## index
index | Re | Mach | Datasource
1 | 50000 | 0 | JavaFoil+Calcfoil stall+Eppler ext transition
2 | 50000 | 0 | XFOIL ncrit=9
3 | 50000 | 0.1 | JavaFoil+Calcfoil stall+Eppler ext transition
4 | 50000 | 0.1 | XFOIL ncrit=9
5 | 50000 | 0.25 | JavaFoil+Calcfoil stall+Eppler ext transition
6 | 50000 | 0.25 | XFOIL ncrit=9
7 | 50000 | 0.5 | JavaFoil+Calcfoil stall+Eppler ext transition
8 | 50000 | 0.5 | XFOIL ncrit=9
9 | 100000 | 0 | JavaFoil+Calcfoil stall+Eppler ext transition
10 | 100000 | 0 | XFOIL ncrit=9
11 | 100000 | 0.1 | JavaFoil+Calcfoil stall+Eppler ext transition
12 | 100000 | 0.1 | XFOIL ncrit=9
13 | 100000 | 0.25 | JavaFoil+Calcfoil stall+Eppler ext transition
14 | 100000 | 0.25 | XFOIL ncrit=9
15 | 100000 | 0.5 | JavaFoil+Calcfoil stall+Eppler ext transition
16 | 100000 | 0.5 | XFOIL ncrit=9
17 | 250000 | 0 | JavaFoil+Calcfoil stall+Eppler ext transition
18 | 250000 | 0 | XFOIL ncrit=9
19 | 250000 | 0.1 | JavaFoil+Calcfoil stall+Eppler ext transition
20 | 250000 | 0.1 | XFOIL ncrit=9
21 | 250000 | 0.25 | JavaFoil+Calcfoil stall+Eppler ext transition
22 | 250000 | 0.25 | XFOIL ncrit=9
23 | 250000 | 0.5 | JavaFoil+Calcfoil stall+Eppler ext transition
24 | 250000 | 0.5 | XFOIL ncrit=9
25 | 500000 | 0 | JavaFoil+Calcfoil stall+Eppler ext transition
26 | 500000 | 0 | XFOIL ncrit=9
27 | 500000 | 0.1 | JavaFoil+Calcfoil stall+Eppler ext transition
28 | 500000 | 0.1 | XFOIL ncrit=9
29 | 500000 | 0.25 | JavaFoil+Calcfoil stall+Eppler ext transition
30 | 500000 | 0.25 | XFOIL ncrit=9
31 | 500000 | 0.5 | JavaFoil+Calcfoil stall+Eppler ext transition
32 | 500000 | 0.5 | XFOIL ncrit=9
33 | 750000 | 0 | JavaFoil+Calcfoil stall+Eppler ext transition
34 | 750000 | 0 | XFOIL ncrit=9
35 | 750000 | 0.1 | JavaFoil+Calcfoil stall+Eppler ext transition
36 | 750000 | 0.1 | XFOIL ncrit=9
37 | 750000 | 0.25 | JavaFoil+Calcfoil stall+Eppler ext transition
38 | 750000 | 0.25 | XFOIL ncrit=9
39 | 750000 | 0.5 | JavaFoil+Calcfoil stall+Eppler ext transition
40 | 750000 | 0.5 | XFOIL ncrit=9
41 | 1000000 | 0 | JavaFoil+Calcfoil stall+Eppler ext transition
42 | 1000000 | 0 | XFOIL ncrit=9
43 | 1000000 | 0.1 | JavaFoil+Calcfoil stall+Eppler ext transition
44 | 1000000 | 0.1 | XFOIL ncrit=9
45 | 1000000 | 0.25 | JavaFoil+Calcfoil stall+Eppler ext transition
46 | 1000000 | 0.25 | XFOIL ncrit=9
47 | 1000000 | 0.5 | JavaFoil+Calcfoil stall+Eppler ext transition
48 | 1000000 | 0.5 | XFOIL ncrit=9
49 | 2000000 | 0 | JavaFoil+Calcfoil stall+Eppler ext transition
50 | 2000000 | 0 | XFOIL ncrit=9
51 | 2000000 | 0.1 | JavaFoil+Calcfoil stall+Eppler ext transition
52 | 2000000 | 0.1 | XFOIL ncrit=9
53 | 2000000 | 0.25 | JavaFoil+Calcfoil stall+Eppler ext transition
54 | 2000000 | 0.25 | XFOIL ncrit=9
55 | 2000000 | 0.5 | JavaFoil+Calcfoil stall+Eppler ext transition
56 | 2000000 | 0.5 | XFOIL ncrit=9
57 | 3000000 | 0 | JavaFoil+Calcfoil stall+Eppler ext transition
58 | 3000000 | 0 | XFOIL ncrit=9
59 | 3000000 | 0.1 | JavaFoil+Calcfoil stall+Eppler ext transition
60 | 3000000 | 0.1 | XFOIL ncrit=9
61 | 3000000 | 0.25 | JavaFoil+Calcfoil stall+Eppler ext transition
62 | 3000000 | 0.25 | XFOIL ncrit=9
63 | 3000000 | 0.5 | JavaFoil+Calcfoil stall+Eppler ext transition
64 | 3000000 | 0.5 | XFOIL ncrit=9
65 | 4000000 | 0 | JavaFoil+Calcfoil stall+Eppler ext transition
66 | 4000000 | 0 | XFOIL ncrit=9
67 | 4000000 | 0.1 | JavaFoil+Calcfoil stall+Eppler ext transition
68 | 4000000 | 0.1 | XFOIL ncrit=9
69 | 4000000 | 0.25 | JavaFoil+Calcfoil stall+Eppler ext transition
70 | 4000000 | 0.25 | XFOIL ncrit=9
71 | 4000000 | 0.5 | JavaFoil+Calcfoil stall+Eppler ext transition
72 | 4000000 | 0.5 | XFOIL ncrit=9
73 | 5000000 | 0 | JavaFoil+Calcfoil stall+Eppler ext transition
74 | 5000000 | 0 | XFOIL ncrit=9
75 | 5000000 | 0.1 | JavaFoil+Calcfoil stall+Eppler ext transition
76 | 5000000 | 0.1 | XFOIL ncrit=9
77 | 5000000 | 0.25 | JavaFoil+Calcfoil stall+Eppler ext transition
78 | 5000000 | 0.25 | XFOIL ncrit=9
79 | 5000000 | 0.5 | JavaFoil+Calcfoil stall+Eppler ext transition
80 | 5000000 | 0.5 | XFOIL ncrit=9
81 | 6000000 | 0 | JavaFoil+Calcfoil stall+Eppler ext transition
82 | 6000000 | 0 | XFOIL ncrit=9
83 | 6000000 | 0.1 | JavaFoil+Calcfoil stall+Eppler ext transition
84 | 6000000 | 0.1 | XFOIL ncrit=9
85 | 6000000 | 0.25 | JavaFoil+Calcfoil stall+Eppler ext transition
86 | 6000000 | 0.25 | XFOIL ncrit=9
87 | 6000000 | 0.5 | JavaFoil+Calcfoil stall+Eppler ext transition
88 | 6000000 | 0.5 | XFOIL ncrit=9
89 | 7000000 | 0 | JavaFoil+Calcfoil stall+Eppler ext transition
90 | 7000000 | 0 | XFOIL ncrit=9
91 | 7000000 | 0.1 | JavaFoil+Calcfoil stall+Eppler ext transition
92 | 7000000 | 0.1 | XFOIL ncrit=9
93 | 7000000 | 0.25 | JavaFoil+Calcfoil stall+Eppler ext transition
94 | 7000000 | 0.25 | XFOIL ncrit=9
95 | 7000000 | 0.5 | JavaFoil+Calcfoil stall+Eppler ext transition
96 | 7000000 | 0.5 | XFOIL ncrit=9
97 | 8000000 | 0 | JavaFoil+Calcfoil stall+Eppler ext transition
98 | 8000000 | 0 | XFOIL ncrit=9
99 | 8000000 | 0.1 | JavaFoil+Calcfoil stall+Eppler ext transition
100 | 8000000 | 0.1 | XFOIL ncrit=9
101 | 8000000 | 0.25 | JavaFoil+Calcfoil stall+Eppler ext transition
102 | 8000000 | 0.25 | XFOIL ncrit=9
103 | 8000000 | 0.5 | JavaFoil+Calcfoil stall+Eppler ext transition
104 | 8000000 | 0.5 | XFOIL ncrit=9
105 | 10000000 | 0 | JavaFoil+Calcfoil stall+Eppler ext transition
106 | 10000000 | 0 | XFOIL ncrit=9
107 | 10000000 | 0.1 | JavaFoil+Calcfoil stall+Eppler ext transition
108 | 10000000 | 0.1 | XFOIL ncrit=9
109 | 10000000 | 0.25 | JavaFoil+Calcfoil stall+Eppler ext transition
110 | 10000000 | 0.25 | XFOIL ncrit=9
111 | 10000000 | 0.5 | JavaFoil+Calcfoil stall+Eppler ext transition
112 | 10000000 | 0.5 | XFOIL ncrit=9
113 | 12000000 | 0 | JavaFoil+Calcfoil stall+Eppler ext transition
114 | 12000000 | 0 | XFOIL ncrit=9
115 | 12000000 | 0.1 | JavaFoil+Calcfoil stall+Eppler ext transition
116 | 12000000 | 0.1 | XFOIL ncrit=9
117 | 12000000 | 0.25 | JavaFoil+Calcfoil stall+Eppler ext transition
118 | 12000000 | 0.25 | XFOIL ncrit=9
119 | 12000000 | 0.5 | JavaFoil+Calcfoil stall+Eppler ext transition
120 | 12000000 | 0.5 | XFOIL ncrit=9
121 | 14000000 | 0 | JavaFoil+Calcfoil stall+Eppler ext transition
122 | 14000000 | 0 | XFOIL ncrit=9
123 | 14000000 | 0.1 | JavaFoil+Calcfoil stall+Eppler ext transition
124 | 14000000 | 0.1 | XFOIL ncrit=9
125 | 14000000 | 0.25 | JavaFoil+Calcfoil stall+Eppler ext transition
126 | 14000000 | 0.25 | XFOIL ncrit=9
127 | 14000000 | 0.5 | JavaFoil+Calcfoil stall+Eppler ext transition
128 | 14000000 | 0.5 | XFOIL ncrit=9
129 | 16000000 | 0 | JavaFoil+Calcfoil stall+Eppler ext transition
130 | 16000000 | 0 | XFOIL ncrit=9
131 | 16000000 | 0.1 | JavaFoil+Calcfoil stall+Eppler ext transition
132 | 16000000 | 0.1 | XFOIL ncrit=9
133 | 16000000 | 0.25 | JavaFoil+Calcfoil stall+Eppler ext transition
134 | 16000000 | 0.25 | XFOIL ncrit=9
135 | 16000000 | 0.5 | JavaFoil+Calcfoil stall+Eppler ext transition
136 | 16000000 | 0.5 | XFOIL ncrit=9
137 | 18000000 | 0 | JavaFoil+Calcfoil stall+Eppler ext transition
138 | 18000000 | 0 | XFOIL ncrit=9
139 | 18000000 | 0.1 | JavaFoil+Calcfoil stall+Eppler ext transition
140 | 18000000 | 0.1 | XFOIL ncrit=9
141 | 18000000 | 0.25 | JavaFoil+Calcfoil stall+Eppler ext transition
142 | 18000000 | 0.25 | XFOIL ncrit=9
143 | 18000000 | 0.5 | JavaFoil+Calcfoil stall+Eppler ext transition
144 | 18000000 | 0.5 | XFOIL ncrit=9
145 | 20000000 | 0 | JavaFoil+Calcfoil stall+Eppler ext transition
146 | 20000000 | 0 | XFOIL ncrit=9
147 | 20000000 | 0.1 | JavaFoil+Calcfoil stall+Eppler ext transition
148 | 20000000 | 0.1 | XFOIL ncrit=9
149 | 20000000 | 0.25 | JavaFoil+Calcfoil stall+Eppler ext transition
150 | 20000000 | 0.25 | XFOIL ncrit=9
151 | 20000000 | 0.5 | JavaFoil+Calcfoil stall+Eppler ext transition
152 | 20000000 | 0.5 | XFOIL ncrit=9

## 1. Re 50k Mach 0.00 (1)
BIGFOIL.COM POLAR EXPORT
CAL2263m
CAL2263m |  |  |  | Cl Max: | 1.418 | at alpha= | 10 | deg
JavaFoil+Calcfoil stall+Eppler ext transition |  |  |  | L/D Max: | 45.742 | at alpha= | 6 | deg
Re: | 50000 |  |  | Cd Min: | 0.01662 | at alpha= | -1.5 | deg
Mach: | 0 |  |  | Cl=0 at alpha= | -3.5745 | deg
|  |  |  | @ Cl=0.1, Cd= | 0.017073
|  |  |  | @ Cl=0.4, Cd= | 0.017164
|  |  |  | @ Cl=0.6, Cd= | 0.018247
alpha (deg) | Cl | Cd | Cm | Cl/Cd
-18 | -0.415 | 0.35925 | -0.022 | -1.155
-17.5 | -0.427 | 0.33266 | -0.022 | -1.285
-17 | -0.44 | 0.30687 | -0.022 | -1.432
-16.5 | -0.451 | 0.29209 | -0.022 | -1.545
-16 | -0.462 | 0.26967 | -0.022 | -1.715
-15.5 | -0.473 | 0.24867 | -0.022 | -1.901
-15 | -0.482 | 0.22767 | -0.022 | -2.117
-14.5 | -0.49 | 0.20675 | -0.022 | -2.369
-14 | -0.496 | 0.18961 | -0.022 | -2.617
-13.5 | -0.501 | 0.18175 | -0.023 | -2.756
-13 | -0.503 | 0.16534 | -0.023 | -3.044
-12.5 | -0.503 | 0.15011 | -0.023 | -3.354
-12 | -0.501 | 0.14463 | -0.023 | -3.463
-11.5 | -0.495 | 0.13199 | -0.022 | -3.754
-11 | -0.487 | 0.11743 | -0.023 | -4.146
-10.5 | -0.475 | 0.11018 | -0.023 | -4.311
-10 | -0.46 | 0.10042 | -0.023 | -4.577
-9.5 | -0.441 | 0.09084 | -0.023 | -4.852
-9 | -0.418 | 0.08424 | -0.023 | -4.967
-8.5 | -0.393 | 0.07777 | -0.024 | -5.049
-8 | -0.363 | 0.0716 | -0.024 | -5.077
-7.5 | -0.331 | 0.06638 | -0.024 | -4.989
-7 | -0.296 | 0.06139 | -0.025 | -4.821
-6.5 | -0.258 | 0.05796 | -0.025 | -4.453
-6 | -0.218 | 0.0539 | -0.025 | -4.043
-5.5 | -0.176 | 0.05015 | -0.026 | -3.504
-5 | -0.132 | 0.0473 | -0.027 | -2.787
-4.5 | -0.087 | 0.04508 | -0.028 | -1.92
-4 | -0.04 | 0.04286 | -0.031 | -0.938
-3.5 | 0.007 | 0.041 | -0.035 | 0.172
-3 | 0.068 | 0.0171 | -0.075 | 3.994
-2.5 | 0.128 | 0.01705 | -0.076 | 7.525
-2 | 0.189 | 0.01679 | -0.076 | 11.232
-1.5 | 0.249 | 0.01662 | -0.077 | 14.972
-1 | 0.308 | 0.01679 | -0.077 | 18.351
-0.5 | 0.368 | 0.01696 | -0.078 | 21.677
0 | 0.423 | 0.01731 | -0.078 | 24.463
0.5 | 0.482 | 0.01756 | -0.079 | 27.446
1 | 0.541 | 0.01788 | -0.079 | 30.232
1.5 | 0.599 | 0.01824 | -0.08 | 32.833
2 | 0.657 | 0.01867 | -0.08 | 35.209
2.5 | 0.715 | 0.01915 | -0.081 | 37.37
3 | 0.773 | 0.01967 | -0.081 | 39.29
3.5 | 0.831 | 0.02031 | -0.081 | 40.899
4 | 0.888 | 0.02101 | -0.082 | 42.24
4.5 | 0.944 | 0.02181 | -0.082 | 43.265
5 | 0.999 | 0.0227 | -0.083 | 43.997
5.5 | 1.053 | 0.02369 | -0.083 | 44.453
6 | 1.106 | 0.02418 | -0.084 | 45.742
6.5 | 1.158 | 0.02548 | -0.084 | 45.459
7 | 1.208 | 0.02687 | -0.084 | 44.953
7.5 | 1.255 | 0.02855 | -0.084 | 43.967
8 | 1.302 | 0.03097 | -0.085 | 42.039
8.5 | 1.343 | 0.03277 | -0.085 | 40.976
9 | 1.38 | 0.03483 | -0.085 | 39.611
9.5 | 1.406 | 0.03763 | -0.084 | 37.378
10 | 1.418 | 0.04192 | -0.083 | 33.838
10.5 | 1.296 | 0.07168 | -0.065 | 18.082
11 | 1.277 | 0.08498 | -0.054 | 15.032
11.5 | 1.279 | 0.09314 | -0.047 | 13.736
12 | 1.284 | 0.1008 | -0.044 | 12.74
12.5 | 1.285 | 0.10819 | -0.042 | 11.878
13 | 1.281 | 0.11687 | -0.039 | 10.958
13.5 | 1.272 | 0.12439 | -0.037 | 10.227
14 | 1.259 | 0.13488 | -0.036 | 9.336
14.5 | 1.242 | 0.14352 | -0.035 | 8.652
15 | 1.22 | 0.15295 | -0.032 | 7.975

## 2. Re 50k Mach 0.00 (2)
BIGFOIL.COM POLAR EXPORT
CAL2263m
CAL2263m |  |  |  | Cl Max: | 1.3251 | at alpha= | 11.5 | deg
XFOIL ncrit=9 |  |  |  | L/D Max: | 30.9496 | at alpha= | 9.5 | deg
Re: | 50000 |  |  | Cd Min: | 0.23349 | at alpha= | -20 | deg
Mach: | 0 |  |  | Cl=0 at alpha= | 0.14295 | deg
|  |  |  | @ Cl=0.1, Cd= | 0.033238
|  |  |  | @ Cl=0.4, Cd= | 0.041444
|  |  |  | @ Cl=0.6, Cd= | 0.047042
alpha (deg) | Cl | Cd | Cm | Cl/Cd
-20 | -0.537 | 0.23349 | -0.0006 | -2.2999
-19.5 | -0.5215 | 0.22831 | -0.0037 | -2.2842
-19 | -0.5118 | 0.22631 | -0.008 | -2.2615
-18.5 | -0.5047 | 0.22409 | -0.0121 | -2.2522
-18 | -0.4767 | 0.21159 | -0.0126 | -2.2529
-17.5 | -0.4615 | 0.20615 | -0.0152 | -2.2387
-17 | -0.4574 | 0.20495 | -0.0193 | -2.2318
-16.5 | -0.4389 | 0.19618 | -0.0211 | -2.2372
-16 | -0.4201 | 0.18908 | -0.0224 | -2.2218
-15.5 | -0.4196 | 0.18777 | -0.0261 | -2.2346
-15 | -0.3972 | 0.17809 | -0.0267 | -2.2303
-14.5 | -0.3865 | 0.17303 | -0.0285 | -2.2337
-14 | -0.4023 | 0.17403 | -0.0324 | -2.3117
-13.5 | -0.3636 | 0.16087 | -0.0311 | -2.2602
-13 | -0.3785 | 0.16053 | -0.0343 | -2.3578
-12.5 | -0.3469 | 0.14953 | -0.0332 | -2.3199
-12 | -0.3642 | 0.14856 | -0.0358 | -2.4515
-11.5 | -0.3353 | 0.13863 | -0.0342 | -2.4187
-11 | -0.3333 | 0.13323 | -0.0345 | -2.5017
-10.5 | -0.3517 | 0.13132 | -0.0356 | -2.6782
-10 | -0.3362 | 0.124 | -0.0339 | -2.7113
-9.5 | -0.3266 | 0.11754 | -0.0322 | -2.7786
-9 | -0.3263 | 0.11222 | -0.0304 | -2.9077
-8.5 | -0.3322 | 0.10752 | -0.0281 | -3.0897
-8 | -0.3427 | 0.10325 | -0.0249 | -3.3191
-7.5 | -0.3541 | 0.09909 | -0.0208 | -3.5735
-7 | -0.3691 | 0.09531 | -0.0157 | -3.8726
-6.5 | -0.4006 | 0.09262 | -0.0091 | -4.3252
-6 | -0.4484 | 0.09057 | -0.0029 | -4.9509
-5.5 | -0.4438 | 0.0851 | 0.0036 | -5.215
-4.5 | -0.4527 | 0.05396 | -0.031 | -8.3895
-4 | -0.4172 | 0.04526 | -0.0317 | -9.2179
-3.5 | -0.3783 | 0.03956 | -0.0306 | -9.5627
-3 | -0.3383 | 0.03563 | -0.0289 | -9.4948
-2.5 | -0.2963 | 0.0328 | -0.0271 | -9.0335
-2 | -0.2534 | 0.03066 | -0.0254 | -8.2648
-1.5 | -0.2085 | 0.02892 | -0.0238 | -7.2095
-1 | -0.1397 | 0.0259 | -0.0249 | -5.3938
-0.5 | -0.1042 | 0.02703 | -0.0241 | -3.855
0 | -0.0231 | 0.0296 | -0.0318 | -0.78041
0.5 | 0.0577 | 0.03202 | -0.0392 | 1.802
1 | 0.1317 | 0.03415 | -0.0449 | 3.8565
1.5 | 0.2022 | 0.03613 | -0.0495 | 5.5965
2 | 0.2741 | 0.038 | -0.054 | 7.2132
2.5 | 0.3369 | 0.03964 | -0.0567 | 8.499
3 | 0.3929 | 0.04124 | -0.0581 | 9.5272
3.5 | 0.4482 | 0.04283 | -0.0591 | 10.4646
4 | 0.5024 | 0.04439 | -0.0597 | 11.3179
4.5 | 0.556 | 0.04588 | -0.0598 | 12.1186
5 | 0.609 | 0.04728 | -0.0596 | 12.8807
5.5 | 0.6608 | 0.04863 | -0.059 | 13.5883
6 | 0.713 | 0.04981 | -0.058 | 14.3144
6.5 | 0.7722 | 0.0503 | -0.057 | 15.3519
7 | 0.8663 | 0.04759 | -0.057 | 18.2034
7.5 | 0.9406 | 0.04624 | -0.0559 | 20.3417
8 | 1.0431 | 0.04297 | -0.0569 | 24.2751
8.5 | 1.1077 | 0.04198 | -0.0548 | 26.3864
9 | 1.2 | 0.03919 | -0.055 | 30.6201
9.5 | 1.2352 | 0.03991 | -0.0502 | 30.9496
10 | 1.2619 | 0.04131 | -0.0447 | 30.5471
10.5 | 1.2843 | 0.04353 | -0.0391 | 29.5038
11 | 1.309 | 0.04652 | -0.0345 | 28.1384
11.5 | 1.3251 | 0.05057 | -0.0297 | 26.2033
12 | 1.3176 | 0.05577 | -0.023 | 23.6256
12.5 | 1.3068 | 0.06143 | -0.0171 | 21.273
13 | 1.2469 | 0.07014 | -0.0109 | 17.7773
13.5 | 1.127 | 0.08861 | -0.0124 | 12.7187
15 | 0.8171 | 0.17899 | -0.065 | 4.5651
15.5 | 0.8253 | 0.18599 | -0.0675 | 4.4373
16 | 0.8387 | 0.19298 | -0.0696 | 4.346
16.5 | 0.8493 | 0.19985 | -0.0723 | 4.2497

## 3. Re 50k Mach 0.10 (1)
BIGFOIL.COM POLAR EXPORT
CAL2263m
CAL2263m |  |  |  | Cl Max: | 1.413 | at alpha= | 10 | deg
JavaFoil+Calcfoil stall+Eppler ext transition |  |  |  | L/D Max: | 45.615 | at alpha= | 6 | deg
Re: | 50000 |  |  | Cd Min: | 0.01665 | at alpha= | -1.5 | deg
Mach: | 0.1 |  |  | Cl=0 at alpha= | -3.5745 | deg
|  |  |  | @ Cl=0.1, Cd= | 0.017121
|  |  |  | @ Cl=0.4, Cd= | 0.017191
|  |  |  | @ Cl=0.6, Cd= | 0.018297
alpha (deg) | Cl | Cd | Cm | Cl/Cd
-17.5 | -0.383 | 0.37414 | -0.022 | -1.023
-17 | -0.397 | 0.33204 | -0.022 | -1.197
-16.5 | -0.411 | 0.32476 | -0.022 | -1.267
-16 | -0.425 | 0.28931 | -0.023 | -1.47
-15.5 | -0.438 | 0.26626 | -0.023 | -1.645
-15 | -0.45 | 0.24525 | -0.023 | -1.835
-14.5 | -0.461 | 0.22388 | -0.023 | -2.059
-14 | -0.47 | 0.20253 | -0.023 | -2.322
-13.5 | -0.478 | 0.18525 | -0.023 | -2.579
-13 | -0.483 | 0.16938 | -0.023 | -2.852
-12.5 | -0.486 | 0.16304 | -0.022 | -2.981
-12 | -0.486 | 0.14739 | -0.023 | -3.298
-11.5 | -0.483 | 0.13233 | -0.023 | -3.652
-11 | -0.477 | 0.12163 | -0.023 | -3.922
-10.5 | -0.467 | 0.11405 | -0.023 | -4.096
-10 | -0.454 | 0.10348 | -0.023 | -4.385
-9.5 | -0.437 | 0.09267 | -0.023 | -4.711
-9 | -0.416 | 0.08578 | -0.023 | -4.845
-8.5 | -0.391 | 0.07901 | -0.024 | -4.948
-8 | -0.363 | 0.07248 | -0.024 | -5.003
-7.5 | -0.331 | 0.06707 | -0.024 | -4.934
-7 | -0.296 | 0.06191 | -0.025 | -4.783
-6.5 | -0.259 | 0.05839 | -0.025 | -4.428
-6 | -0.218 | 0.05436 | -0.025 | -4.019
-5.5 | -0.176 | 0.05038 | -0.026 | -3.5
-5 | -0.132 | 0.04755 | -0.027 | -2.783
-4.5 | -0.087 | 0.04517 | -0.028 | -1.924
-4 | -0.04 | 0.04293 | -0.031 | -0.941
-3.5 | 0.007 | 0.04106 | -0.035 | 0.173
-3 | 0.069 | 0.0171 | -0.076 | 4.012
-2.5 | 0.129 | 0.01714 | -0.076 | 7.523
-2 | 0.189 | 0.01681 | -0.077 | 11.275
-1.5 | 0.25 | 0.01665 | -0.077 | 15.02
-1 | 0.31 | 0.01683 | -0.078 | 18.4
-0.5 | 0.37 | 0.017 | -0.078 | 21.736
0 | 0.425 | 0.01735 | -0.079 | 24.52
0.5 | 0.484 | 0.01761 | -0.079 | 27.507
1 | 0.543 | 0.01793 | -0.08 | 30.29
1.5 | 0.602 | 0.01831 | -0.08 | 32.879
2 | 0.661 | 0.01874 | -0.08 | 35.246
2.5 | 0.719 | 0.01922 | -0.081 | 37.4
3 | 0.777 | 0.01976 | -0.081 | 39.31
3.5 | 0.835 | 0.02041 | -0.082 | 40.893
4 | 0.892 | 0.02112 | -0.082 | 42.227
4.5 | 0.948 | 0.02192 | -0.083 | 43.236
5 | 1.004 | 0.02286 | -0.083 | 43.907
5.5 | 1.058 | 0.02388 | -0.084 | 44.311
6 | 1.111 | 0.02436 | -0.084 | 45.615
6.5 | 1.163 | 0.02568 | -0.084 | 45.289
7 | 1.213 | 0.02711 | -0.085 | 44.742
7.5 | 1.26 | 0.02879 | -0.085 | 43.757
8 | 1.307 | 0.03125 | -0.085 | 41.814
8.5 | 1.347 | 0.03314 | -0.085 | 40.643
9 | 1.384 | 0.03527 | -0.085 | 39.227
9.5 | 1.408 | 0.03825 | -0.085 | 36.821
10 | 1.413 | 0.04348 | -0.083 | 32.497
10.5 | 1.275 | 0.07774 | -0.059 | 16.397
11 | 1.273 | 0.08689 | -0.051 | 14.655
11.5 | 1.278 | 0.09432 | -0.047 | 13.553
12 | 1.281 | 0.10199 | -0.044 | 12.565
12.5 | 1.28 | 0.1099 | -0.042 | 11.647
13 | 1.273 | 0.11831 | -0.038 | 10.757
13.5 | 1.261 | 0.12669 | -0.037 | 9.956
14 | 1.245 | 0.13603 | -0.036 | 9.15
14.5 | 1.223 | 0.1465 | -0.034 | 8.349
15 | 1.197 | 0.1565 | -0.032 | 7.648

## 4. Re 50k Mach 0.10 (2)
BIGFOIL.COM POLAR EXPORT
CAL2263m
CAL2263m |  |  |  | Cl Max: | 1.3168 | at alpha= | 11.5 | deg
XFOIL ncrit=9 |  |  |  | L/D Max: | 30 | at alpha= | 10 | deg
Re: | 50000 |  |  | Cd Min: | 0.23409 | at alpha= | -20 | deg
Mach: | 0.1 |  |  | Cl=0 at alpha= | 0.12531 | deg
|  |  |  | @ Cl=0.1, Cd= | 0.033345
|  |  |  | @ Cl=0.4, Cd= | 0.041343
|  |  |  | @ Cl=0.6, Cd= | 0.047032
alpha (deg) | Cl | Cd | Cm | Cl/Cd
-20 | -0.5381 | 0.23409 | -0.0005 | -2.2987
-19.5 | -0.5227 | 0.22903 | -0.0038 | -2.2822
-19 | -0.514 | 0.22768 | -0.0082 | -2.2576
-18.5 | -0.5006 | 0.22182 | -0.0114 | -2.2568
-18 | -0.477 | 0.21204 | -0.0126 | -2.2496
-17.5 | -0.4622 | 0.20675 | -0.0153 | -2.2356
-17 | -0.4595 | 0.20627 | -0.0196 | -2.2277
-16.5 | -0.4375 | 0.19614 | -0.0209 | -2.2305
-16 | -0.4202 | 0.18959 | -0.0225 | -2.2164
-15.5 | -0.4217 | 0.18901 | -0.0264 | -2.2311
-15 | -0.3962 | 0.17835 | -0.0267 | -2.2215
-14.5 | -0.3873 | 0.1738 | -0.0288 | -2.2284
-14 | -0.3859 | 0.16977 | -0.0314 | -2.2731
-13.5 | -0.3631 | 0.16133 | -0.0313 | -2.2507
-13 | -0.3807 | 0.16164 | -0.0347 | -2.3552
-12.5 | -0.3459 | 0.14993 | -0.0333 | -2.3071
-12 | -0.3664 | 0.14959 | -0.0362 | -2.4494
-11.5 | -0.3351 | 0.13919 | -0.0344 | -2.4075
-11 | -0.3301 | 0.13342 | -0.0345 | -2.4741
-10.5 | -0.3538 | 0.13225 | -0.0359 | -2.6752
-10 | -0.3382 | 0.12487 | -0.0342 | -2.7084
-9.5 | -0.327 | 0.11817 | -0.0323 | -2.7672
-9 | -0.3246 | 0.11263 | -0.0305 | -2.882
-8.5 | -0.3296 | 0.10785 | -0.0281 | -3.0561
-8 | -0.3388 | 0.1035 | -0.025 | -3.2734
-7.5 | -0.3499 | 0.09936 | -0.0209 | -3.5215
-7 | -0.3678 | 0.09579 | -0.0158 | -3.8396
-6.5 | -0.4023 | 0.09333 | -0.0091 | -4.3105
-6 | -0.4508 | 0.09132 | -0.003 | -4.9365
-5.5 | -0.4463 | 0.08584 | 0.0035 | -5.1992
-4.5 | -0.455 | 0.05479 | -0.0309 | -8.3044
-4 | -0.4204 | 0.04602 | -0.0317 | -9.1352
-3.5 | -0.382 | 0.04017 | -0.0307 | -9.5096
-3 | -0.342 | 0.03611 | -0.0291 | -9.4711
-2.5 | -0.2999 | 0.03317 | -0.0273 | -9.0413
-2 | -0.2564 | 0.03102 | -0.0255 | -8.2656
-1.5 | -0.2119 | 0.02928 | -0.024 | -7.237
-1 | -0.1423 | 0.02599 | -0.025 | -5.4752
-0.5 | -0.1062 | 0.02713 | -0.0242 | -3.9145
0 | -0.0202 | 0.02982 | -0.0328 | -0.6774
0.5 | 0.0604 | 0.03221 | -0.0399 | 1.8752
1 | 0.1333 | 0.0343 | -0.0454 | 3.8863
1.5 | 0.2013 | 0.03624 | -0.0496 | 5.5546
2 | 0.2686 | 0.03808 | -0.0533 | 7.0536
2.5 | 0.3366 | 0.0398 | -0.0567 | 8.4573
3 | 0.4011 | 0.04137 | -0.0592 | 9.6954
3.5 | 0.4554 | 0.04292 | -0.0599 | 10.6104
4 | 0.5088 | 0.04446 | -0.0603 | 11.444
4.5 | 0.5615 | 0.04596 | -0.0603 | 12.2171
5 | 0.6132 | 0.0474 | -0.0599 | 12.9367
5.5 | 0.6632 | 0.04884 | -0.059 | 13.579
6 | 0.7121 | 0.05023 | -0.0577 | 14.1768
7.5 | 0.8859 | 0.05088 | -0.0524 | 17.4116
8 | 0.9852 | 0.04739 | -0.052 | 20.7892
8.5 | 1.1272 | 0.04131 | -0.0555 | 27.2864
9 | 1.1864 | 0.04054 | -0.0526 | 29.2649
9.5 | 1.2267 | 0.04096 | -0.0481 | 29.9487
10 | 1.2603 | 0.04201 | -0.0432 | 30
10.5 | 1.298 | 0.04382 | -0.0392 | 29.6212
11 | 1.3017 | 0.04764 | -0.0324 | 27.3237
11.5 | 1.3168 | 0.05176 | -0.0275 | 25.4405
12 | 1.3061 | 0.05713 | -0.0208 | 22.8619
13 | 0.9009 | 0.12407 | -0.0377 | 7.2612
13.5 | 0.8973 | 0.13426 | -0.0402 | 6.6833
14 | 0.8805 | 0.14868 | -0.046 | 5.9221
15 | 0.8186 | 0.17972 | -0.0653 | 4.5549
15.5 | 0.8268 | 0.1867 | -0.0679 | 4.4285
16 | 0.8402 | 0.19371 | -0.0701 | 4.3374
16.5 | 0.851 | 0.20057 | -0.0728 | 4.2429

## 5. Re 50k Mach 0.25 (1)
BIGFOIL.COM POLAR EXPORT
CAL2263m
CAL2263m |  |  |  | Cl Max: | 1.409 | at alpha= | 9.5 | deg
JavaFoil+Calcfoil stall+Eppler ext transition |  |  |  | L/D Max: | 44.283 | at alpha= | 6.5 | deg
Re: | 50000 |  |  | Cd Min: | 0.01693 | at alpha= | -1.5 | deg
Mach: | 0.25 |  |  | Cl=0 at alpha= | -3.5729 | deg
|  |  |  | @ Cl=0.1, Cd= | 0.017324
|  |  |  | @ Cl=0.4, Cd= | 0.01736
|  |  |  | @ Cl=0.6, Cd= | 0.01852
alpha (deg) | Cl | Cd | Cm | Cl/Cd
-15 | -0.066 | 0.2195 | -0.025 | -0.301
-14.5 | -0.172 | 0.57482 | -0.025 | -0.299
-14 | -0.221 | 0.46258 | -0.024 | -0.479
-13.5 | -0.262 | 0.34304 | -0.024 | -0.765
-13 | -0.298 | 0.29269 | -0.024 | -1.018
-12.5 | -0.329 | 0.26118 | -0.024 | -1.258
-12 | -0.354 | 0.22266 | -0.024 | -1.592
-11.5 | -0.375 | 0.18254 | -0.024 | -2.055
-11 | -0.39 | 0.15591 | -0.024 | -2.503
-10.5 | -0.399 | 0.14744 | -0.024 | -2.709
-10 | -0.402 | 0.12504 | -0.024 | -3.218
-9.5 | -0.399 | 0.11322 | -0.024 | -3.525
-9 | -0.39 | 0.09778 | -0.024 | -3.985
-8.5 | -0.374 | 0.08786 | -0.024 | -4.259
-8 | -0.353 | 0.07949 | -0.024 | -4.44
-7.5 | -0.326 | 0.07144 | -0.025 | -4.57
-7 | -0.295 | 0.06559 | -0.025 | -4.502
-6.5 | -0.26 | 0.06114 | -0.025 | -4.251
-6 | -0.221 | 0.05628 | -0.026 | -3.927
-5.5 | -0.179 | 0.05186 | -0.027 | -3.455
-5 | -0.135 | 0.0488 | -0.027 | -2.765
-4.5 | -0.089 | 0.04591 | -0.028 | -1.936
-4 | -0.041 | 0.0435 | -0.031 | -0.951
-3.5 | 0.007 | 0.04158 | -0.035 | 0.175
-3 | 0.07 | 0.01729 | -0.078 | 4.075
-2.5 | 0.132 | 0.01736 | -0.078 | 7.624
-2 | 0.195 | 0.01698 | -0.079 | 11.464
-1.5 | 0.257 | 0.01693 | -0.079 | 15.171
-1 | 0.318 | 0.01705 | -0.08 | 18.663
-0.5 | 0.38 | 0.01723 | -0.08 | 22.041
0 | 0.437 | 0.0176 | -0.081 | 24.809
0.5 | 0.497 | 0.01788 | -0.081 | 27.797
1 | 0.558 | 0.01824 | -0.082 | 30.564
1.5 | 0.618 | 0.01864 | -0.082 | 33.138
2 | 0.678 | 0.01912 | -0.083 | 35.467
2.5 | 0.738 | 0.01964 | -0.083 | 37.567
3 | 0.797 | 0.02023 | -0.083 | 39.394
3.5 | 0.856 | 0.02094 | -0.084 | 40.878
4 | 0.914 | 0.02171 | -0.084 | 42.11
4.5 | 0.972 | 0.02259 | -0.085 | 43.009
5 | 1.029 | 0.02368 | -0.085 | 43.444
5.5 | 1.084 | 0.02476 | -0.086 | 43.76
6 | 1.137 | 0.02603 | -0.086 | 43.696
6.5 | 1.19 | 0.02687 | -0.086 | 44.283
7 | 1.239 | 0.02846 | -0.087 | 43.534
7.5 | 1.286 | 0.0304 | -0.087 | 42.294
8 | 1.331 | 0.03309 | -0.087 | 40.239
8.5 | 1.369 | 0.03532 | -0.087 | 38.769
9 | 1.4 | 0.0381 | -0.087 | 36.736
9.5 | 1.409 | 0.04283 | -0.085 | 32.912
10 | 1.255 | 0.07795 | -0.055 | 16.103
10.5 | 1.267 | 0.08472 | -0.053 | 14.954
11 | 1.266 | 0.09296 | -0.047 | 13.623
11.5 | 1.264 | 0.10067 | -0.045 | 12.551
12 | 1.252 | 0.10976 | -0.041 | 11.404
12.5 | 1.231 | 0.11879 | -0.038 | 10.367
13 | 1.203 | 0.12863 | -0.037 | 9.35
13.5 | 1.164 | 0.14244 | -0.034 | 8.174
14 | 1.117 | 0.15684 | -0.031 | 7.12
14.5 | 1.061 | 0.17064 | -0.028 | 6.215

## 6. Re 50k Mach 0.25 (2)
BIGFOIL.COM POLAR EXPORT
CAL2263m
CAL2263m |  |  |  | Cl Max: | 1.2571 | at alpha= | 10 | deg
XFOIL ncrit=9 |  |  |  | L/D Max: | 27.3878 | at alpha= | 10 | deg
Re: | 50000 |  |  | Cd Min: | 0.23782 | at alpha= | -20 | deg
Mach: | 0.25 |  |  | Cl=0 at alpha= | 0.045103 | deg
|  |  |  | @ Cl=0.1, Cd= | 0.033938
|  |  |  | @ Cl=0.4, Cd= | 0.042163
|  |  |  | @ Cl=0.6, Cd= | 0.048504
alpha (deg) | Cl | Cd | Cm | Cl/Cd
-20 | -0.5451 | 0.23782 | -0.0001 | -2.2921
-19.5 | -0.5313 | 0.2341 | -0.0041 | -2.2695
-19 | -0.5278 | 0.23638 | -0.0093 | -2.2328
-18.5 | -0.4981 | 0.22125 | -0.0101 | -2.2513
-18 | -0.4803 | 0.21493 | -0.0126 | -2.2347
-17.5 | -0.4683 | 0.21115 | -0.0161 | -2.2179
-17 | -0.4726 | 0.21421 | -0.021 | -2.2062
-16.5 | -0.4352 | 0.19771 | -0.0207 | -2.2012
-16 | -0.4239 | 0.19333 | -0.0235 | -2.1926
-15.5 | -0.423 | 0.19161 | -0.0272 | -2.2076
-15 | -0.3936 | 0.18048 | -0.0271 | -2.1809
-14.5 | -0.3962 | 0.17943 | -0.0305 | -2.2081
-14 | -0.3713 | 0.16914 | -0.0308 | -2.1952
-13.5 | -0.365 | 0.16487 | -0.0326 | -2.2139
-13 | -0.3545 | 0.1583 | -0.0337 | -2.2394
-12.5 | -0.3452 | 0.15295 | -0.0344 | -2.2569
-12 | -0.3379 | 0.14687 | -0.0351 | -2.3007
-11.5 | -0.3415 | 0.14352 | -0.036 | -2.3795
-11 | -0.3229 | 0.13563 | -0.0349 | -2.3807
-10.5 | -0.3185 | 0.12998 | -0.0346 | -2.4504
-10 | -0.3314 | 0.12666 | -0.0347 | -2.6165
-9.5 | -0.3372 | 0.12264 | -0.0335 | -2.7495
-9 | -0.3264 | 0.11594 | -0.0311 | -2.8152
-8.5 | -0.3253 | 0.1105 | -0.0285 | -2.9439
-8 | -0.3309 | 0.10587 | -0.0253 | -3.1255
-7.5 | -0.3465 | 0.10216 | -0.0212 | -3.3917
-7 | -0.3757 | 0.09952 | -0.0159 | -3.7751
-6.5 | -0.3708 | 0.09371 | -0.0107 | -3.9569
-6 | -0.3998 | 0.09087 | -0.0036 | -4.3997
-4.5 | -0.4688 | 0.06174 | -0.0267 | -7.5931
-4 | -0.4397 | 0.05184 | -0.0297 | -8.4819
-3.5 | -0.4013 | 0.04379 | -0.031 | -9.1642
-3 | -0.3618 | 0.03887 | -0.0299 | -9.3079
-2.5 | -0.3178 | 0.03534 | -0.0283 | -8.9926
-2 | -0.2754 | 0.03281 | -0.0264 | -8.3938
-1.5 | -0.2308 | 0.03096 | -0.0247 | -7.4548
-1 | -0.1814 | 0.02882 | -0.0233 | -6.2942
-0.5 | -0.0974 | 0.02826 | -0.0284 | -3.4466
0 | -0.007 | 0.03089 | -0.0372 | -0.22661
0.5 | 0.0706 | 0.03311 | -0.0433 | 2.1323
1 | 0.143 | 0.03515 | -0.0482 | 4.0683
1.5 | 0.2126 | 0.0371 | -0.0522 | 5.7305
2 | 0.2821 | 0.03895 | -0.0559 | 7.2426
2.5 | 0.3488 | 0.04064 | -0.0587 | 8.5827
3 | 0.4046 | 0.0423 | -0.0596 | 9.565
3.5 | 0.4592 | 0.04397 | -0.0602 | 10.4435
4 | 0.5124 | 0.04564 | -0.0603 | 11.227
4.5 | 0.5644 | 0.04731 | -0.06 | 11.9298
5 | 0.6145 | 0.04899 | -0.0593 | 12.5434
5.5 | 0.6619 | 0.05076 | -0.0581 | 13.0398
6 | 0.7066 | 0.05264 | -0.0564 | 13.4233
6.5 | 0.748 | 0.05471 | -0.0544 | 13.6721
7 | 0.7873 | 0.05687 | -0.0521 | 13.8439
7.5 | 0.8216 | 0.05943 | -0.0496 | 13.8247
8 | 0.8523 | 0.0623 | -0.0468 | 13.6806
8.5 | 0.879 | 0.06554 | -0.044 | 13.4117
9 | 0.9028 | 0.06898 | -0.041 | 13.0879
9.5 | 0.9225 | 0.07271 | -0.038 | 12.6874
10 | 1.2571 | 0.0459 | -0.0362 | 27.3878
10.5 | 1.2508 | 0.04981 | -0.0282 | 25.1114
11 | 0.9476 | 0.0884 | -0.0312 | 10.7195
11.5 | 0.9366 | 0.09745 | -0.0315 | 9.6111
12 | 0.8986 | 0.11182 | -0.0359 | 8.0361
12.5 | 0.8804 | 0.12339 | -0.0392 | 7.1351
13 | 0.8781 | 0.13352 | -0.0418 | 6.5765
13.5 | 0.8547 | 0.14684 | -0.0478 | 5.8206
14 | 0.8649 | 0.15839 | -0.0513 | 5.4606
15 | 0.8272 | 0.18373 | -0.0674 | 4.5023

## 7. Re 50k Mach 0.50 (1)
BIGFOIL.COM POLAR EXPORT
CAL2263m
CAL2263m |  |  |  | Cl Max: | 1.387 | at alpha= | 8 | deg
JavaFoil+Calcfoil stall+Eppler ext transition |  |  |  | L/D Max: | 41.004 | at alpha= | 4.5 | deg
Re: | 50000 |  |  | Cd Min: | 0.01793 | at alpha= | -1.5 | deg
Mach: | 0.5 |  |  | Cl=0 at alpha= | -3.5755 | deg
|  |  |  | @ Cl=0.1, Cd= | 0.031305
|  |  |  | @ Cl=0.4, Cd= | 0.018178
|  |  |  | @ Cl=0.6, Cd= | 0.019561
alpha (deg) | Cl | Cd | Cm | Cl/Cd
-20 | -0.895 | 0.4526 | -0.04 | -1.977
-19.5 | -0.866 | 0.43203 | -0.038 | -2.004
-19 | -0.839 | 0.41001 | -0.038 | -2.046
-18.5 | -0.812 | 0.4067 | -0.038 | -1.997
-18 | -0.786 | 0.39442 | -0.038 | -1.992
-17.5 | -0.759 | 0.3837 | -0.038 | -1.978
-17 | -0.732 | 0.36446 | -0.039 | -2.01
-16.5 | -0.706 | 0.36829 | -0.039 | -1.916
-16 | -0.678 | 0.3505 | -0.038 | -1.934
-15.5 | -0.65 | 0.34669 | -0.037 | -1.875
-15 | -0.623 | 0.33193 | -0.037 | -1.877
-14.5 | -0.596 | 0.33609 | -0.037 | -1.774
-14 | -0.569 | 0.33234 | -0.037 | -1.713
-13.5 | -0.542 | 0.32748 | -0.037 | -1.657
-13 | -0.515 | 0.32445 | -0.037 | -1.589
-12.5 | -0.487 | 0.27184 | -0.034 | -1.792
-12 | -0.46 | 0.26083 | -0.034 | -1.764
-11.5 | -0.433 | 0.25761 | -0.035 | -1.681
-11 | -0.406 | 0.24835 | -0.035 | -1.635
-10.5 | -0.379 | 0.24966 | -0.035 | -1.517
-10 | -0.351 | 0.21667 | -0.032 | -1.62
-9.5 | -0.324 | 0.20763 | -0.031 | -1.559
-9 | -0.297 | 0.20412 | -0.032 | -1.453
-8.5 | -0.269 | 0.20343 | -0.032 | -1.324
-8 | -0.242 | 0.1804 | -0.032 | -1.342
-7.5 | -0.215 | 0.16251 | -0.028 | -1.32
-7 | -0.187 | 0.16067 | -0.028 | -1.165
-6.5 | -0.16 | 0.15893 | -0.028 | -1.006
-6 | -0.133 | 0.15728 | -0.029 | -0.843
-5.5 | -0.171 | 0.07329 | -0.027 | -2.331
-5 | -0.14 | 0.05859 | -0.028 | -2.383
-4.5 | -0.095 | 0.05118 | -0.029 | -1.861
-4 | -0.045 | 0.04687 | -0.03 | -0.963
-3.5 | 0.008 | 0.04382 | -0.034 | 0.183
-3 | 0.063 | 0.04163 | -0.04 | 1.513
-2.5 | 0.147 | 0.01819 | -0.087 | 8.106
-2 | 0.217 | 0.01812 | -0.088 | 11.986
-1.5 | 0.287 | 0.01793 | -0.088 | 16.002
-1 | 0.356 | 0.01799 | -0.089 | 19.806
-0.5 | 0.424 | 0.01828 | -0.089 | 23.192
0 | 0.486 | 0.0188 | -0.09 | 25.831
0.5 | 0.553 | 0.01921 | -0.09 | 28.777
1 | 0.62 | 0.01971 | -0.091 | 31.462
1.5 | 0.687 | 0.0203 | -0.091 | 33.838
2 | 0.753 | 0.02095 | -0.092 | 35.932
2.5 | 0.819 | 0.02171 | -0.092 | 37.713
3 | 0.884 | 0.0226 | -0.093 | 39.122
3.5 | 0.948 | 0.02359 | -0.093 | 40.201
4 | 1.012 | 0.02478 | -0.094 | 40.85
4.5 | 1.074 | 0.0262 | -0.094 | 41.004
5 | 1.133 | 0.02773 | -0.094 | 40.865
5.5 | 1.191 | 0.02957 | -0.095 | 40.267
6 | 1.244 | 0.03166 | -0.095 | 39.303
6.5 | 1.295 | 0.03422 | -0.095 | 37.842
7 | 1.344 | 0.03789 | -0.095 | 35.479
7.5 | 1.377 | 0.04139 | -0.095 | 33.267
8 | 1.387 | 0.0462 | -0.093 | 30.015
8.5 | 1.222 | 0.07664 | -0.054 | 15.944
9 | 1.222 | 0.08632 | -0.051 | 14.16
9.5 | 1.173 | 0.10061 | -0.044 | 11.656
10 | 0.965 | 0.13691 | -0.035 | 7.048
10.5 | 0.761 | 0.23207 | -0.038 | 3.28
11 | 0.789 | 0.25949 | -0.043 | 3.039
11.5 | 0.815 | 0.26876 | -0.044 | 3.033
12 | 0.843 | 0.29517 | -0.049 | 2.856
12.5 | 0.869 | 0.31895 | -0.049 | 2.725
13 | 0.896 | 0.30841 | -0.05 | 2.904

## 8. Re 50k Mach 0.50 (2)
BIGFOIL.COM POLAR EXPORT
CAL2263m
CAL2263m |  |  |  | Cl Max: | 1.0549 | at alpha= | 20 | deg
XFOIL ncrit=9 |  |  |  | L/D Max: | 10.8724 | at alpha= | 6 | deg
Re: | 50000 |  |  | Cd Min: | 0.28174 | at alpha= | 20 | deg
Mach: | 0.5 |  |  | Cl=0 at alpha= | -0.084987 | deg
|  |  |  | @ Cl=0.1, Cd= | 0.036711
|  |  |  | @ Cl=0.4, Cd= | 0.04647
|  |  |  | @ Cl=0.6, Cd= | 0.056893
alpha (deg) | Cl | Cd | Cm | Cl/Cd
-20 | -0.5893 | 0.26207 | 0.0002 | -2.2486
-19.5 | -0.5637 | 0.25063 | -0.0023 | -2.2491
-19 | -0.5433 | 0.24381 | -0.006 | -2.2284
-18.5 | -0.5282 | 0.24054 | -0.0106 | -2.1959
-18 | -0.5122 | 0.23521 | -0.0146 | -2.1776
-17.5 | -0.4851 | 0.22369 | -0.0164 | -2.1686
-17 | -0.4673 | 0.21789 | -0.0197 | -2.1447
-16.5 | -0.4655 | 0.21995 | -0.0246 | -2.1164
-16 | -0.4299 | 0.20402 | -0.0251 | -2.1071
-15.5 | -0.4194 | 0.20081 | -0.0285 | -2.0885
-15 | -0.3997 | 0.19238 | -0.0304 | -2.0777
-14.5 | -0.3811 | 0.18546 | -0.032 | -2.0549
-14 | -0.3846 | 0.1853 | -0.0354 | -2.0756
-13.5 | -0.3519 | 0.17283 | -0.0351 | -2.0361
-13 | -0.36 | 0.17282 | -0.0378 | -2.0831
-12.5 | -0.3281 | 0.161 | -0.0371 | -2.0379
-12 | -0.328 | 0.15725 | -0.0384 | -2.0859
-11.5 | -0.3214 | 0.15231 | -0.0384 | -2.1102
-11 | -0.3024 | 0.14415 | -0.0375 | -2.0978
-10.5 | -0.2984 | 0.13873 | -0.037 | -2.1509
-10 | -0.3154 | 0.13713 | -0.0366 | -2.3
-9.5 | -0.3039 | 0.1302 | -0.0346 | -2.3341
-9 | -0.2941 | 0.12358 | -0.0322 | -2.3798
-8.5 | -0.2964 | 0.11876 | -0.0294 | -2.4958
-8 | -0.306 | 0.11482 | -0.0261 | -2.665
-7.5 | -0.3228 | 0.11151 | -0.022 | -2.8948
-7 | -0.3349 | 0.1072 | -0.0175 | -3.1241
-6.5 | -0.3346 | 0.10167 | -0.0129 | -3.291
-6 | -0.3469 | 0.09738 | -0.0078 | -3.5623
-5.5 | -0.3646 | 0.0935 | -0.0022 | -3.8995
-4.5 | -0.4657 | 0.07878 | -0.0161 | -5.9114
-4 | -0.4751 | 0.06906 | -0.0239 | -6.8795
-3.5 | -0.4615 | 0.06189 | -0.0236 | -7.4568
-3 | -0.4376 | 0.05416 | -0.0265 | -8.0798
-2.5 | -0.4009 | 0.04735 | -0.0285 | -8.4667
-2 | -0.3541 | 0.04183 | -0.0295 | -8.4652
-1.5 | -0.2882 | 0.03833 | -0.0315 | -7.5189
-1 | -0.1864 | 0.03635 | -0.038 | -5.1279
-0.5 | -0.0962 | 0.03438 | -0.0415 | -2.7981
0 | 0.0197 | 0.03458 | -0.0503 | 0.56969
0.5 | 0.0937 | 0.03653 | -0.0538 | 2.565
1 | 0.1627 | 0.03851 | -0.0565 | 4.2249
1.5 | 0.2286 | 0.04049 | -0.0584 | 5.6458
2 | 0.2912 | 0.0425 | -0.0597 | 6.8518
2.5 | 0.3505 | 0.04457 | -0.0604 | 7.864
3 | 0.4065 | 0.04672 | -0.0606 | 8.7008
3.5 | 0.4595 | 0.04899 | -0.0602 | 9.3795
4 | 0.5088 | 0.0514 | -0.0594 | 9.8988
4.5 | 0.5552 | 0.054 | -0.0582 | 10.2815
5 | 0.5988 | 0.05681 | -0.0567 | 10.5404
5.5 | 0.6419 | 0.0598 | -0.0551 | 10.7341
6 | 0.6842 | 0.06293 | -0.0534 | 10.8724
6.5 | 0.6994 | 0.06756 | -0.051 | 10.3523
7 | 0.7135 | 0.07264 | -0.0491 | 9.8224
7.5 | 0.7355 | 0.07761 | -0.0476 | 9.4769
8 | 0.7706 | 0.08198 | -0.046 | 9.3999
8.5 | 0.764 | 0.08928 | -0.0456 | 8.5573
9 | 0.7819 | 0.09522 | -0.0447 | 8.2115
9.5 | 0.809 | 0.10057 | -0.0434 | 8.0441
10 | 0.7971 | 0.10914 | -0.0447 | 7.3035
10.5 | 0.8141 | 0.11572 | -0.0444 | 7.0351
11 | 0.8147 | 0.12386 | -0.0458 | 6.5776
11.5 | 0.8326 | 0.13115 | -0.0463 | 6.3485
12 | 0.838 | 0.1401 | -0.0487 | 5.9814
12.5 | 0.8452 | 0.1488 | -0.0513 | 5.6801
13 | 0.8379 | 0.15957 | -0.0569 | 5.251
13.5 | 0.8487 | 0.16912 | -0.0606 | 5.0183
14.5 | 0.8597 | 0.19416 | -0.0743 | 4.4278
15 | 0.8695 | 0.20053 | -0.0778 | 4.336
15.5 | 0.882 | 0.20763 | -0.0815 | 4.2479
16 | 0.899 | 0.21548 | -0.085 | 4.1721
16.5 | 0.9181 | 0.22379 | -0.0886 | 4.1025
17 | 0.941 | 0.23319 | -0.0918 | 4.0353
17.5 | 0.9651 | 0.24311 | -0.0949 | 3.9698
18 | 0.9821 | 0.25018 | -0.0989 | 3.9256
18.5 | 0.9949 | 0.25626 | -0.1039 | 3.8824
19 | 1.0143 | 0.2649 | -0.1082 | 3.829
19.5 | 1.0421 | 0.27728 | -0.111 | 3.7583
20 | 1.0549 | 0.28174 | -0.1165 | 3.7442

## 9. Re 100k Mach 0.00 (1)
BIGFOIL.COM POLAR EXPORT
CAL2263m
CAL2263m |  |  |  | Cl Max: | 1.484 | at alpha= | 11 | deg
JavaFoil+Calcfoil stall+Eppler ext transition |  |  |  | L/D Max: | 59.63 | at alpha= | 5.5 | deg
Re: | 100000 |  |  | Cd Min: | 0.01148 | at alpha= | -1 | deg
Mach: | 0 |  |  | Cl=0 at alpha= | -3.5918 | deg
|  |  |  | @ Cl=0.1, Cd= | 0.013495
|  |  |  | @ Cl=0.4, Cd= | 0.011829
|  |  |  | @ Cl=0.6, Cd= | 0.012833
alpha (deg) | Cl | Cd | Cm | Cl/Cd
-18 | -0.415 | 0.29114 | -0.022 | -1.425
-17.5 | -0.427 | 0.26482 | -0.022 | -1.614
-17 | -0.44 | 0.24829 | -0.022 | -1.77
-16.5 | -0.451 | 0.2329 | -0.023 | -1.938
-16 | -0.462 | 0.21863 | -0.023 | -2.115
-15.5 | -0.473 | 0.2049 | -0.023 | -2.307
-15 | -0.482 | 0.19058 | -0.023 | -2.529
-14.5 | -0.49 | 0.17279 | -0.023 | -2.835
-14 | -0.496 | 0.16076 | -0.023 | -3.087
-13.5 | -0.501 | 0.14964 | -0.023 | -3.347
-13 | -0.503 | 0.13826 | -0.023 | -3.641
-12.5 | -0.503 | 0.12982 | -0.023 | -3.879
-12 | -0.501 | 0.12106 | -0.023 | -4.138
-11.5 | -0.495 | 0.11206 | -0.023 | -4.421
-11 | -0.487 | 0.10107 | -0.023 | -4.817
-10.5 | -0.475 | 0.09483 | -0.023 | -5.008
-10 | -0.46 | 0.08754 | -0.023 | -5.25
-9.5 | -0.441 | 0.07985 | -0.023 | -5.52
-9 | -0.418 | 0.07401 | -0.024 | -5.654
-8.5 | -0.393 | 0.06863 | -0.024 | -5.721
-8 | -0.364 | 0.06352 | -0.024 | -5.723
-7.5 | -0.331 | 0.05907 | -0.025 | -5.607
-7 | -0.296 | 0.05513 | -0.025 | -5.369
-6.5 | -0.258 | 0.05199 | -0.025 | -4.964
-6 | -0.218 | 0.04873 | -0.026 | -4.472
-5.5 | -0.176 | 0.04559 | -0.027 | -3.855
-5 | -0.132 | 0.04306 | -0.027 | -3.062
-4.5 | -0.087 | 0.04102 | -0.03 | -2.112
-4 | -0.04 | 0.03881 | -0.034 | -1.038
-3.5 | 0.009 | 0.01374 | -0.075 | 0.638
-3 | 0.068 | 0.01366 | -0.076 | 4.999
-2.5 | 0.128 | 0.01335 | -0.076 | 9.615
-2 | 0.189 | 0.01287 | -0.077 | 14.655
-1.5 | 0.249 | 0.01265 | -0.077 | 19.67
-1 | 0.308 | 0.01148 | -0.078 | 26.87
-0.5 | 0.368 | 0.01168 | -0.078 | 31.519
0 | 0.426 | 0.01195 | -0.079 | 35.631
0.5 | 0.485 | 0.0122 | -0.079 | 39.744
1 | 0.544 | 0.01251 | -0.08 | 43.485
1.5 | 0.603 | 0.01285 | -0.08 | 46.924
2 | 0.662 | 0.01327 | -0.081 | 49.88
2.5 | 0.72 | 0.0143 | -0.081 | 50.388
3 | 0.778 | 0.01473 | -0.082 | 52.864
3.5 | 0.836 | 0.0153 | -0.082 | 54.689
4 | 0.894 | 0.01591 | -0.083 | 56.212
4.5 | 0.951 | 0.01658 | -0.083 | 57.335
5 | 1.007 | 0.01737 | -0.084 | 57.949
5.5 | 1.062 | 0.01781 | -0.084 | 59.63
6 | 1.116 | 0.01875 | -0.084 | 59.519
6.5 | 1.169 | 0.0199 | -0.085 | 58.736
7 | 1.22 | 0.02104 | -0.085 | 57.962
7.5 | 1.268 | 0.02252 | -0.085 | 56.294
8 | 1.312 | 0.02547 | -0.086 | 51.501
8.5 | 1.355 | 0.02694 | -0.086 | 50.278
9 | 1.394 | 0.02855 | -0.086 | 48.837
9.5 | 1.428 | 0.03035 | -0.086 | 47.038
10 | 1.457 | 0.03237 | -0.086 | 45.009
10.5 | 1.475 | 0.03498 | -0.086 | 42.173
11 | 1.484 | 0.03838 | -0.085 | 38.671
11.5 | 1.481 | 0.04271 | -0.084 | 34.676
12 | 1.439 | 0.054 | -0.08 | 26.639
12.5 | 1.309 | 0.09265 | -0.057 | 14.124
13 | 1.288 | 0.1042 | -0.048 | 12.364
13.5 | 1.278 | 0.11133 | -0.046 | 11.478
14 | 1.264 | 0.1201 | -0.044 | 10.522
14.5 | 1.246 | 0.12855 | -0.043 | 9.692
15 | 1.222 | 0.13801 | -0.039 | 8.854
15.5 | 1.196 | 0.14628 | -0.038 | 8.178
16 | 1.167 | 0.15569 | -0.036 | 7.497

## 10. Re 100k Mach 0.00 (2)
BIGFOIL.COM POLAR EXPORT
CAL2263m
CAL2263m |  |  |  | Cl Max: | 1.3867 | at alpha= | 14.5 | deg
XFOIL ncrit=9 |  |  |  | L/D Max: | 54.2668 | at alpha= | 7 | deg
Re: | 100000 |  |  | Cd Min: | 0.23253 | at alpha= | 19.5 | deg
Mach: | 0 |  |  | Cl=0 at alpha= | -1.8063 | deg
|  |  |  | @ Cl=0.1, Cd= | 0.021125
|  |  |  | @ Cl=0.4, Cd= | 0.020802
|  |  |  | @ Cl=0.6, Cd= | 0.019613
alpha (deg) | Cl | Cd | Cm | Cl/Cd
-20 | -0.5301 | 0.23075 | -0.0026 | -2.2973
-19.5 | -0.5224 | 0.22923 | -0.0078 | -2.2789
-19 | -0.5027 | 0.21995 | -0.0098 | -2.2855
-18.5 | -0.4837 | 0.21284 | -0.0114 | -2.2726
-18 | -0.4681 | 0.20717 | -0.014 | -2.2595
-17.5 | -0.4541 | 0.20177 | -0.0171 | -2.2506
-17 | -0.4524 | 0.20048 | -0.0224 | -2.2566
-16.5 | -0.43 | 0.19032 | -0.023 | -2.2594
-16 | -0.4131 | 0.18393 | -0.0243 | -2.246
-15.5 | -0.4005 | 0.17835 | -0.0266 | -2.2456
-15 | -0.3991 | 0.17519 | -0.0308 | -2.2781
-14.5 | -0.4109 | 0.17403 | -0.0358 | -2.3611
-14 | -0.3697 | 0.16051 | -0.0327 | -2.3033
-13.5 | -0.3584 | 0.15471 | -0.0338 | -2.3166
-13 | -0.3595 | 0.15049 | -0.0368 | -2.3889
-12.5 | -0.3794 | 0.1484 | -0.0421 | -2.5566
-12 | -0.3404 | 0.1371 | -0.0378 | -2.4829
-11.5 | -0.3348 | 0.13174 | -0.0384 | -2.5414
-11 | -0.361 | 0.12912 | -0.0434 | -2.7958
-10.5 | -0.3312 | 0.12011 | -0.0392 | -2.7575
-10 | -0.3328 | 0.1151 | -0.039 | -2.8914
-9.5 | -0.3792 | 0.11285 | -0.0429 | -3.3602
-9 | -0.3482 | 0.10446 | -0.0371 | -3.3333
-8.5 | -0.3596 | 0.10022 | -0.0346 | -3.5881
-8 | -0.4162 | 0.09805 | -0.0332 | -4.2448
-7.5 | -0.4832 | 0.09487 | -0.0337 | -5.0933
-7 | -0.4504 | 0.08872 | -0.0228 | -5.0766
-6.5 | -0.477 | 0.08402 | -0.0217 | -5.6772
-6 | -0.5002 | 0.07694 | -0.0235 | -6.5012
-5 | -0.4491 | 0.06232 | -0.0329 | -7.2064
-4.5 | -0.3857 | 0.03851 | -0.0447 | -10.0156
-4 | -0.3207 | 0.03248 | -0.0472 | -9.8738
-3.5 | -0.2527 | 0.02892 | -0.0493 | -8.7379
-3 | -0.1839 | 0.02662 | -0.0516 | -6.9083
-2.5 | -0.1177 | 0.02481 | -0.0535 | -4.7441
-2 | -0.0587 | 0.02272 | -0.0545 | -2.5836
-1.5 | 0.0928 | 0.02111 | -0.0714 | 4.396
-1 | 0.1657 | 0.02126 | -0.075 | 7.794
-0.5 | 0.2393 | 0.0213 | -0.0784 | 11.2347
0 | 0.3146 | 0.02119 | -0.0818 | 14.8466
0.5 | 0.3928 | 0.02085 | -0.0855 | 18.8393
1 | 0.4674 | 0.02035 | -0.0881 | 22.9681
1.5 | 0.5166 | 0.02032 | -0.0862 | 25.4232
2 | 0.5856 | 0.01975 | -0.0874 | 29.6506
2.5 | 0.6561 | 0.01908 | -0.0887 | 34.3868
3 | 0.712 | 0.01882 | -0.0876 | 37.8321
3.5 | 0.7759 | 0.01835 | -0.0877 | 42.2834
4 | 0.8268 | 0.01833 | -0.0858 | 45.1064
4.5 | 0.8786 | 0.01836 | -0.0841 | 47.854
5 | 0.9288 | 0.01851 | -0.0821 | 50.1783
5.5 | 0.9775 | 0.01876 | -0.08 | 52.1055
6 | 1.0257 | 0.01914 | -0.0778 | 53.5893
6.5 | 1.0658 | 0.01975 | -0.0745 | 53.9646
7 | 1.1065 | 0.02039 | -0.0713 | 54.2668
7.5 | 1.1426 | 0.02112 | -0.0674 | 54.1004
8 | 1.1761 | 0.02193 | -0.0632 | 53.6297
8.5 | 1.2033 | 0.02294 | -0.0581 | 52.4542
9 | 1.2297 | 0.02409 | -0.0532 | 51.0461
9.5 | 1.2463 | 0.02545 | -0.0469 | 48.9705
10 | 1.2562 | 0.02706 | -0.0397 | 46.4228
10.5 | 1.2598 | 0.02915 | -0.0324 | 43.2178
11 | 1.2658 | 0.03186 | -0.0263 | 39.7301
11.5 | 1.278 | 0.03489 | -0.0216 | 36.6294
12 | 1.2927 | 0.03806 | -0.0176 | 33.9648
12.5 | 1.314 | 0.04134 | -0.0146 | 31.7852
13 | 1.3343 | 0.04496 | -0.0119 | 29.6775
13.5 | 1.3487 | 0.04921 | -0.009 | 27.407
14 | 1.3633 | 0.05401 | -0.0066 | 25.2416
14.5 | 1.3867 | 0.05913 | -0.0052 | 23.4517
15 | 1.3534 | 0.06594 | -0.0016 | 20.5247
15.5 | 1.318 | 0.07442 | -0.0004 | 17.7103
16 | 1.2741 | 0.08497 | -0.0017 | 14.9947
16.5 | 1.2019 | 0.10115 | -0.0081 | 11.8824
17 | 1.1117 | 0.1251 | -0.0215 | 8.8865
17.5 | 0.9177 | 0.20488 | -0.0651 | 4.4792
18 | 0.9063 | 0.21055 | -0.072 | 4.3044
18.5 | 0.9172 | 0.21883 | -0.0755 | 4.1914
19 | 0.9428 | 0.22592 | -0.0763 | 4.1732
19.5 | 0.9343 | 0.23253 | -0.0842 | 4.018

## 11. Re 100k Mach 0.10 (1)
BIGFOIL.COM POLAR EXPORT
CAL2263m
CAL2263m |  |  |  | Cl Max: | 1.483 | at alpha= | 11 | deg
JavaFoil+Calcfoil stall+Eppler ext transition |  |  |  | L/D Max: | 59.318 | at alpha= | 6 | deg
Re: | 100000 |  |  | Cd Min: | 0.01151 | at alpha= | -1 | deg
Mach: | 0.1 |  |  | Cl=0 at alpha= | -3.5918 | deg
|  |  |  | @ Cl=0.1, Cd= | 0.01351
|  |  |  | @ Cl=0.4, Cd= | 0.01186
|  |  |  | @ Cl=0.6, Cd= | 0.012855
alpha (deg) | Cl | Cd | Cm | Cl/Cd
-17.5 | -0.383 | 0.29654 | -0.023 | -1.291
-17 | -0.397 | 0.27089 | -0.023 | -1.467
-16.5 | -0.411 | 0.26542 | -0.023 | -1.55
-16 | -0.425 | 0.23764 | -0.023 | -1.789
-15.5 | -0.438 | 0.21456 | -0.023 | -2.042
-15 | -0.45 | 0.20098 | -0.023 | -2.24
-14.5 | -0.461 | 0.18657 | -0.023 | -2.471
-14 | -0.47 | 0.16861 | -0.023 | -2.789
-13.5 | -0.478 | 0.15663 | -0.023 | -3.051
-13 | -0.483 | 0.14532 | -0.023 | -3.325
-12.5 | -0.486 | 0.1355 | -0.023 | -3.587
-12 | -0.486 | 0.12679 | -0.023 | -3.835
-11.5 | -0.483 | 0.11222 | -0.023 | -4.306
-11 | -0.477 | 0.1037 | -0.023 | -4.6
-10.5 | -0.467 | 0.09782 | -0.023 | -4.776
-10 | -0.454 | 0.08951 | -0.023 | -5.07
-9.5 | -0.437 | 0.08142 | -0.023 | -5.362
-9 | -0.416 | 0.0753 | -0.024 | -5.519
-8.5 | -0.391 | 0.06967 | -0.024 | -5.611
-8 | -0.363 | 0.06425 | -0.024 | -5.644
-7.5 | -0.331 | 0.05964 | -0.025 | -5.549
-7 | -0.296 | 0.05558 | -0.025 | -5.329
-6.5 | -0.259 | 0.05236 | -0.025 | -4.938
-6 | -0.218 | 0.04887 | -0.026 | -4.471
-5.5 | -0.176 | 0.04568 | -0.027 | -3.86
-5 | -0.132 | 0.04323 | -0.027 | -3.062
-4.5 | -0.087 | 0.04111 | -0.03 | -2.116
-4 | -0.04 | 0.03894 | -0.034 | -1.039
-3.5 | 0.009 | 0.01375 | -0.076 | 0.64
-3 | 0.069 | 0.01367 | -0.076 | 5.022
-2.5 | 0.129 | 0.01336 | -0.077 | 9.655
-2 | 0.19 | 0.01288 | -0.077 | 14.712
-1.5 | 0.25 | 0.01268 | -0.078 | 19.731
-1 | 0.31 | 0.01151 | -0.078 | 26.943
-0.5 | 0.37 | 0.01172 | -0.079 | 31.562
0 | 0.428 | 0.01199 | -0.079 | 35.676
0.5 | 0.487 | 0.01225 | -0.08 | 39.789
1 | 0.547 | 0.01255 | -0.08 | 43.56
1.5 | 0.606 | 0.01289 | -0.081 | 46.991
2 | 0.665 | 0.01332 | -0.081 | 49.925
2.5 | 0.724 | 0.01434 | -0.082 | 50.485
3 | 0.782 | 0.01479 | -0.082 | 52.895
3.5 | 0.84 | 0.01537 | -0.082 | 54.669
4 | 0.898 | 0.01599 | -0.083 | 56.175
4.5 | 0.955 | 0.01667 | -0.083 | 57.297
5 | 1.012 | 0.0175 | -0.084 | 57.81
5.5 | 1.067 | 0.01839 | -0.084 | 58.002
6 | 1.121 | 0.0189 | -0.085 | 59.318
6.5 | 1.174 | 0.02007 | -0.085 | 58.494
7 | 1.225 | 0.02123 | -0.085 | 57.683
7.5 | 1.273 | 0.02272 | -0.086 | 56.036
8 | 1.317 | 0.0257 | -0.086 | 51.223
8.5 | 1.359 | 0.02726 | -0.086 | 49.86
9 | 1.398 | 0.02888 | -0.086 | 48.426
9.5 | 1.431 | 0.03076 | -0.086 | 46.521
10 | 1.459 | 0.03284 | -0.086 | 44.424
10.5 | 1.476 | 0.03566 | -0.086 | 41.38
11 | 1.483 | 0.03928 | -0.085 | 37.744
11.5 | 1.474 | 0.04419 | -0.084 | 33.358
12 | 1.406 | 0.06102 | -0.077 | 23.045
12.5 | 1.292 | 0.09673 | -0.052 | 13.358
13 | 1.279 | 0.10565 | -0.047 | 12.108
13.5 | 1.266 | 0.11315 | -0.045 | 11.19
14 | 1.249 | 0.12206 | -0.044 | 10.235
14.5 | 1.226 | 0.131 | -0.042 | 9.362
15 | 1.199 | 0.14088 | -0.038 | 8.509
15.5 | 1.168 | 0.15044 | -0.036 | 7.765
16 | 1.135 | 0.15896 | -0.036 | 7.139

## 12. Re 100k Mach 0.10 (2)
BIGFOIL.COM POLAR EXPORT
CAL2263m
CAL2263m |  |  |  | Cl Max: | 1.36 | at alpha= | 14.5 | deg
XFOIL ncrit=9 |  |  |  | L/D Max: | 54.1723 | at alpha= | 7 | deg
Re: | 100000 |  |  | Cd Min: | 0.23352 | at alpha= | 19.5 | deg
Mach: | 0.1 |  |  | Cl=0 at alpha= | -1.8138 | deg
|  |  |  | @ Cl=0.1, Cd= | 0.021166
|  |  |  | @ Cl=0.4, Cd= | 0.021135
|  |  |  | @ Cl=0.6, Cd= | 0.019621
alpha (deg) | Cl | Cd | Cm | Cl/Cd
-20 | -0.5316 | 0.23163 | -0.0027 | -2.295
-19.5 | -0.5244 | 0.23044 | -0.008 | -2.2756
-19 | -0.5025 | 0.22009 | -0.0095 | -2.2832
-18.5 | -0.4842 | 0.21336 | -0.0114 | -2.2694
-18 | -0.4686 | 0.20769 | -0.014 | -2.2562
-17.5 | -0.4547 | 0.20236 | -0.0172 | -2.247
-17 | -0.4542 | 0.20157 | -0.0227 | -2.2533
-16.5 | -0.4292 | 0.1906 | -0.0229 | -2.2518
-16 | -0.4128 | 0.18437 | -0.0244 | -2.239
-15.5 | -0.4004 | 0.17882 | -0.0268 | -2.2391
-15 | -0.4006 | 0.17616 | -0.0312 | -2.2741
-14.5 | -0.4087 | 0.17378 | -0.0356 | -2.3518
-14 | -0.3684 | 0.16089 | -0.0327 | -2.2898
-13.5 | -0.3575 | 0.15513 | -0.0339 | -2.3045
-13 | -0.3609 | 0.15135 | -0.0373 | -2.3845
-12.5 | -0.3799 | 0.14917 | -0.0424 | -2.5468
-12 | -0.3382 | 0.1375 | -0.0378 | -2.4596
-11.5 | -0.3344 | 0.13228 | -0.0387 | -2.528
-11 | -0.3621 | 0.12991 | -0.0439 | -2.7873
-10.5 | -0.3287 | 0.12055 | -0.0391 | -2.7267
-10 | -0.3326 | 0.11567 | -0.0393 | -2.8754
-9.5 | -0.3805 | 0.11366 | -0.0432 | -3.3477
-9 | -0.3442 | 0.10493 | -0.0369 | -3.2803
-8.5 | -0.3589 | 0.10079 | -0.0347 | -3.5609
-8 | -0.4199 | 0.09898 | -0.0335 | -4.2423
-7.5 | -0.4853 | 0.09574 | -0.0342 | -5.0689
-7 | -0.4425 | 0.0893 | -0.0225 | -4.9552
-6.5 | -0.4789 | 0.08463 | -0.0227 | -5.6587
-6 | -0.4972 | 0.07795 | -0.0225 | -6.3784
-5.5 | -0.5003 | 0.07077 | -0.0269 | -7.0694
-5 | -0.4469 | 0.06305 | -0.0329 | -7.088
-4.5 | -0.3847 | 0.03909 | -0.0456 | -9.8414
-4 | -0.3203 | 0.0329 | -0.0481 | -9.7356
-3.5 | -0.2524 | 0.0292 | -0.0501 | -8.6438
-3 | -0.1836 | 0.0268 | -0.0523 | -6.8507
-2.5 | -0.1173 | 0.02496 | -0.0542 | -4.6995
-2 | -0.0575 | 0.02289 | -0.0552 | -2.512
-1.5 | 0.0969 | 0.02116 | -0.0724 | 4.5794
-1 | 0.1708 | 0.02129 | -0.0761 | 8.0225
-0.5 | 0.2454 | 0.0213 | -0.0796 | 11.5211
0 | 0.3034 | 0.02142 | -0.08 | 14.1643
0.5 | 0.3724 | 0.02129 | -0.0819 | 17.4918
1 | 0.4474 | 0.02087 | -0.0847 | 21.4375
1.5 | 0.5195 | 0.02034 | -0.0865 | 25.5408
2 | 0.5909 | 0.01971 | -0.0881 | 29.9797
2.5 | 0.6634 | 0.019 | -0.0896 | 34.9158
3 | 0.714 | 0.0189 | -0.0876 | 37.7778
3.5 | 0.7807 | 0.01837 | -0.088 | 42.4986
4 | 0.8333 | 0.01832 | -0.0863 | 45.4858
4.5 | 0.884 | 0.0184 | -0.0843 | 48.0435
5 | 0.9345 | 0.01856 | -0.0823 | 50.3502
5.5 | 0.9847 | 0.01881 | -0.0803 | 52.3498
6 | 1.0268 | 0.01934 | -0.0771 | 53.092
6.5 | 1.0693 | 0.01992 | -0.0741 | 53.6797
7 | 1.1127 | 0.02054 | -0.0712 | 54.1723
7.5 | 1.146 | 0.02132 | -0.0667 | 53.7523
8 | 1.1786 | 0.02217 | -0.0623 | 53.1619
8.5 | 1.2069 | 0.02318 | -0.0573 | 52.0664
9 | 1.23 | 0.02438 | -0.0517 | 50.4512
9.5 | 1.2478 | 0.02578 | -0.0456 | 48.4019
10 | 1.2544 | 0.02746 | -0.0379 | 45.681
10.5 | 1.2601 | 0.02969 | -0.031 | 42.4419
11 | 1.2645 | 0.03248 | -0.0247 | 38.9317
11.5 | 1.2768 | 0.0356 | -0.0201 | 35.8652
12 | 1.2936 | 0.03882 | -0.0164 | 33.323
12.5 | 1.3235 | 0.04232 | -0.0142 | 31.2736
13 | 1.3465 | 0.04613 | -0.0117 | 29.1892
13.5 | 1.3451 | 0.05049 | -0.0075 | 26.6409
14 | 1.3548 | 0.05566 | -0.005 | 24.3406
14.5 | 1.36 | 0.06064 | -0.0027 | 22.4274
15 | 1.3384 | 0.06838 | -0.0005 | 19.573
15.5 | 1.2963 | 0.07783 | -0.0002 | 16.6555
16 | 1.2427 | 0.09014 | -0.0032 | 13.7863
16.5 | 1.1716 | 0.10748 | -0.0112 | 10.9006
17 | 1.0936 | 0.13053 | -0.0243 | 8.3782
17.5 | 0.9181 | 0.2059 | -0.0659 | 4.459
18 | 0.9081 | 0.21148 | -0.0726 | 4.294
18.5 | 0.9192 | 0.21978 | -0.0762 | 4.1824
19 | 0.9445 | 0.22694 | -0.0771 | 4.1619
19.5 | 0.9369 | 0.23352 | -0.0849 | 4.0121

## 13. Re 100k Mach 0.25 (1)
BIGFOIL.COM POLAR EXPORT
CAL2263m
CAL2263m |  |  |  | Cl Max: | 1.472 | at alpha= | 10.5 | deg
JavaFoil+Calcfoil stall+Eppler ext transition |  |  |  | L/D Max: | 58.14 | at alpha= | 6 | deg
Re: | 100000 |  |  | Cd Min: | 0.01165 | at alpha= | -1 | deg
Mach: | 0.25 |  |  | Cl=0 at alpha= | -3.59 | deg
|  |  |  | @ Cl=0.1, Cd= | 0.013753
|  |  |  | @ Cl=0.4, Cd= | 0.011985
|  |  |  | @ Cl=0.6, Cd= | 0.013023
alpha (deg) | Cl | Cd | Cm | Cl/Cd
-15 | -0.066 | 0.18802 | -0.026 | -0.351
-14.5 | -0.172 | 0.17829 | -0.025 | -0.965
-14 | -0.221 | 0.35768 | -0.025 | -0.619
-13.5 | -0.262 | 0.27245 | -0.025 | -0.963
-13 | -0.298 | 0.2251 | -0.024 | -1.323
-12.5 | -0.329 | 0.20927 | -0.024 | -1.57
-12 | -0.354 | 0.17811 | -0.024 | -1.99
-11.5 | -0.375 | 0.14946 | -0.024 | -2.51
-11 | -0.39 | 0.13173 | -0.024 | -2.962
-10.5 | -0.399 | 0.12077 | -0.024 | -3.307
-10 | -0.402 | 0.10778 | -0.024 | -3.734
-9.5 | -0.399 | 0.09517 | -0.024 | -4.194
-9 | -0.39 | 0.08387 | -0.024 | -4.647
-8.5 | -0.374 | 0.07512 | -0.024 | -4.981
-8 | -0.353 | 0.06864 | -0.024 | -5.142
-7.5 | -0.326 | 0.06294 | -0.025 | -5.187
-7 | -0.295 | 0.0581 | -0.025 | -5.082
-6.5 | -0.26 | 0.05413 | -0.025 | -4.801
-6 | -0.221 | 0.0504 | -0.026 | -4.385
-5.5 | -0.179 | 0.04667 | -0.027 | -3.839
-5 | -0.135 | 0.0441 | -0.027 | -3.06
-4.5 | -0.089 | 0.04168 | -0.029 | -2.132
-4 | -0.041 | 0.03949 | -0.033 | -1.048
-3.5 | 0.009 | 0.01388 | -0.078 | 0.651
-3 | 0.07 | 0.01384 | -0.078 | 5.089
-2.5 | 0.132 | 0.01366 | -0.079 | 9.696
-2 | 0.195 | 0.01308 | -0.079 | 14.885
-1.5 | 0.257 | 0.01298 | -0.08 | 19.798
-1 | 0.319 | 0.01165 | -0.08 | 27.347
-0.5 | 0.38 | 0.01189 | -0.081 | 31.976
0 | 0.439 | 0.01217 | -0.081 | 36.107
0.5 | 0.5 | 0.01244 | -0.082 | 40.228
1 | 0.561 | 0.01278 | -0.082 | 43.94
1.5 | 0.622 | 0.01316 | -0.083 | 47.291
2 | 0.683 | 0.01361 | -0.083 | 50.174
2.5 | 0.743 | 0.01467 | -0.084 | 50.647
3 | 0.803 | 0.01516 | -0.084 | 52.956
3.5 | 0.863 | 0.0158 | -0.085 | 54.592
4 | 0.922 | 0.01645 | -0.085 | 56.025
4.5 | 0.98 | 0.0172 | -0.086 | 56.978
5 | 1.038 | 0.01821 | -0.086 | 56.977
5.5 | 1.093 | 0.01908 | -0.087 | 57.304
6 | 1.148 | 0.01975 | -0.087 | 58.14
6.5 | 1.202 | 0.02102 | -0.087 | 57.167
7 | 1.252 | 0.02227 | -0.088 | 56.24
7.5 | 1.3 | 0.02395 | -0.088 | 54.281
8 | 1.343 | 0.02718 | -0.088 | 49.396
8.5 | 1.383 | 0.02902 | -0.088 | 47.656
9 | 1.419 | 0.03091 | -0.088 | 45.919
9.5 | 1.447 | 0.03328 | -0.088 | 43.482
10 | 1.466 | 0.03607 | -0.088 | 40.639
10.5 | 1.472 | 0.04017 | -0.087 | 36.636
11 | 1.45 | 0.04674 | -0.085 | 31.01
11.5 | 1.333 | 0.07426 | -0.071 | 17.953
12 | 1.259 | 0.09728 | -0.05 | 12.941
12.5 | 1.236 | 0.1057 | -0.046 | 11.697
13 | 1.206 | 0.11508 | -0.043 | 10.478
13.5 | 1.166 | 0.12523 | -0.04 | 9.311
14 | 1.118 | 0.1369 | -0.036 | 8.165
14.5 | 1.061 | 0.14945 | -0.033 | 7.101
15 | 0.997 | 0.16403 | -0.029 | 6.077
15.5 | 0.926 | 0.18176 | -0.026 | 5.092

## 14. Re 100k Mach 0.25 (2)
BIGFOIL.COM POLAR EXPORT
CAL2263m
CAL2263m |  |  |  | Cl Max: | 1.3196 | at alpha= | 13 | deg
XFOIL ncrit=9 |  |  |  | L/D Max: | 52.3956 | at alpha= | 6.5 | deg
Re: | 100000 |  |  | Cd Min: | 0.23753 | at alpha= | -20 | deg
Mach: | 0.25 |  |  | Cl=0 at alpha= | -1.6209 | deg
|  |  |  | @ Cl=0.1, Cd= | 0.021756
|  |  |  | @ Cl=0.4, Cd= | 0.0212
|  |  |  | @ Cl=0.6, Cd= | 0.02008
alpha (deg) | Cl | Cd | Cm | Cl/Cd
-20 | -0.5419 | 0.23753 | -0.0035 | -2.2814
-19.5 | -0.5296 | 0.23313 | -0.0077 | -2.2717
-19 | -0.5051 | 0.22242 | -0.0086 | -2.2709
-18.5 | -0.4878 | 0.21638 | -0.0113 | -2.2544
-18 | -0.4719 | 0.21066 | -0.0143 | -2.2401
-17.5 | -0.4604 | 0.20664 | -0.0185 | -2.228
-17 | -0.4643 | 0.20776 | -0.0241 | -2.2348
-16.5 | -0.4275 | 0.19278 | -0.0227 | -2.2176
-16 | -0.4123 | 0.18684 | -0.0249 | -2.2067
-15.5 | -0.4019 | 0.182 | -0.0281 | -2.2082
-15 | -0.4094 | 0.18166 | -0.0331 | -2.2537
-14.5 | -0.3787 | 0.16936 | -0.0323 | -2.2361
-14 | -0.3632 | 0.16304 | -0.0331 | -2.2277
-13.5 | -0.3547 | 0.15764 | -0.035 | -2.2501
-13 | -0.3691 | 0.15622 | -0.0397 | -2.3627
-12.5 | -0.3432 | 0.14582 | -0.0383 | -2.3536
-12 | -0.3294 | 0.13972 | -0.038 | -2.3576
-11.5 | -0.34 | 0.13631 | -0.0411 | -2.4943
-11 | -0.3309 | 0.1288 | -0.0407 | -2.5691
-10.5 | -0.3187 | 0.12291 | -0.0392 | -2.593
-10 | -0.342 | 0.1199 | -0.0418 | -2.8524
-9.5 | -0.3344 | 0.1125 | -0.0394 | -2.9724
-9 | -0.3301 | 0.10746 | -0.0365 | -3.0718
-8.5 | -0.3721 | 0.10513 | -0.0368 | -3.5394
-8 | -0.3772 | 0.099 | -0.0329 | -3.8101
-7.5 | -0.3805 | 0.09474 | -0.0279 | -4.0163
-7 | -0.4275 | 0.09223 | -0.0239 | -4.6352
-6.5 | -0.491 | 0.08777 | -0.0269 | -5.5942
-6 | -0.4771 | 0.08275 | -0.018 | -5.7656
-5.5 | -0.4846 | 0.07505 | -0.0246 | -6.457
-5 | -0.4343 | 0.06701 | -0.0322 | -6.4811
-4.5 | -0.3829 | 0.04246 | -0.0496 | -9.0179
-4 | -0.3214 | 0.0354 | -0.0524 | -9.0791
-3.5 | -0.2509 | 0.03096 | -0.0545 | -8.104
-3 | -0.1755 | 0.02798 | -0.0573 | -6.2723
-2.5 | -0.1073 | 0.02581 | -0.0591 | -4.1573
-2 | -0.0436 | 0.0237 | -0.0601 | -1.8397
-1.5 | 0.0139 | 0.0219 | -0.0593 | 0.6347
-1 | 0.1692 | 0.02164 | -0.0771 | 7.8189
-0.5 | 0.2426 | 0.02168 | -0.08 | 11.19
0 | 0.3193 | 0.02156 | -0.0831 | 14.8098
0.5 | 0.4001 | 0.0212 | -0.0867 | 18.8726
1 | 0.4776 | 0.02065 | -0.0892 | 23.1283
2 | 0.6 | 0.02008 | -0.0883 | 29.8805
2.5 | 0.6756 | 0.01935 | -0.0899 | 34.9147
3 | 0.7277 | 0.01929 | -0.0877 | 37.7242
3.5 | 0.7891 | 0.01901 | -0.0869 | 41.5097
4 | 0.8511 | 0.0188 | -0.0862 | 45.2713
4.5 | 0.9045 | 0.01891 | -0.0842 | 47.8318
5 | 0.9522 | 0.01924 | -0.0813 | 49.4906
5.5 | 0.9992 | 0.01966 | -0.0783 | 50.824
6 | 1.0468 | 0.02016 | -0.0754 | 51.9246
6.5 | 1.0914 | 0.02083 | -0.0721 | 52.3956
7 | 1.1296 | 0.02162 | -0.0679 | 52.2479
7.5 | 1.1651 | 0.02247 | -0.0632 | 51.8514
8 | 1.1961 | 0.02344 | -0.058 | 51.0282
8.5 | 1.2193 | 0.02464 | -0.0518 | 49.4846
9 | 1.2399 | 0.02602 | -0.0454 | 47.6518
9.5 | 1.246 | 0.02771 | -0.0371 | 44.9657
10 | 1.252 | 0.02989 | -0.0297 | 41.8869
10.5 | 1.2545 | 0.03274 | -0.0229 | 38.317
11 | 1.263 | 0.03605 | -0.0176 | 35.0347
11.5 | 1.28 | 0.03956 | -0.0136 | 32.3559
12 | 1.2929 | 0.04356 | -0.0098 | 29.6809
12.5 | 1.307 | 0.04794 | -0.0066 | 27.2632
13 | 1.3196 | 0.05275 | -0.0038 | 25.0161
13.5 | 1.3032 | 0.05913 | -0.0007 | 22.0396
14 | 1.2989 | 0.06579 | 0.0009 | 19.7431
14.5 | 1.2551 | 0.07573 | 0.0006 | 16.5734
15 | 1.2003 | 0.08877 | -0.0033 | 13.5215
15.5 | 1.1271 | 0.10728 | -0.0128 | 10.5062
16 | 1.0446 | 0.13244 | -0.0276 | 7.8873
16.5 | 0.9115 | 0.18444 | -0.0589 | 4.942
17.5 | 0.9237 | 0.21114 | -0.07 | 4.3748
18 | 0.9185 | 0.21657 | -0.0764 | 4.2411

## 15. Re 100k Mach 0.50 (1)
BIGFOIL.COM POLAR EXPORT
CAL2263m
CAL2263m |  |  |  | Cl Max: | 1.421 | at alpha= | 8.5 | deg
JavaFoil+Calcfoil stall+Eppler ext transition |  |  |  | L/D Max: | 54.154 | at alpha= | 4 | deg
Re: | 100000 |  |  | Cd Min: | 0.01262 | at alpha= | -0.5 | deg
Mach: | 0.5 |  |  | Cl=0 at alpha= | -3.5755 | deg
|  |  |  | @ Cl=0.1, Cd= | 0.01444
|  |  |  | @ Cl=0.4, Cd= | 0.013019
|  |  |  | @ Cl=0.6, Cd= | 0.013678
alpha (deg) | Cl | Cd | Cm | Cl/Cd
-20 | -0.895 | 0.35029 | -0.04 | -2.554
-19.5 | -0.866 | 0.33546 | -0.039 | -2.582
-19 | -0.839 | 0.33027 | -0.038 | -2.54
-18.5 | -0.812 | 0.32413 | -0.038 | -2.506
-18 | -0.786 | 0.31691 | -0.038 | -2.479
-17.5 | -0.759 | 0.31172 | -0.039 | -2.435
-17 | -0.733 | 0.29584 | -0.039 | -2.476
-16.5 | -0.706 | 0.28366 | -0.039 | -2.488
-16 | -0.678 | 0.2774 | -0.038 | -2.445
-15.5 | -0.65 | 0.26919 | -0.037 | -2.415
-15 | -0.623 | 0.26558 | -0.037 | -2.347
-14.5 | -0.596 | 0.25514 | -0.037 | -2.337
-14 | -0.569 | 0.2526 | -0.037 | -2.254
-13.5 | -0.542 | 0.24808 | -0.037 | -2.187
-13 | -0.515 | 0.24488 | -0.038 | -2.105
-12.5 | -0.487 | 0.21345 | -0.034 | -2.282
-12 | -0.46 | 0.20946 | -0.034 | -2.197
-11.5 | -0.433 | 0.20621 | -0.035 | -2.1
-11 | -0.406 | 0.19895 | -0.035 | -2.04
-10.5 | -0.379 | 0.19858 | -0.035 | -1.907
-10 | -0.351 | 0.17882 | -0.033 | -1.963
-9.5 | -0.324 | 0.16352 | -0.032 | -1.98
-9 | -0.297 | 0.1603 | -0.032 | -1.85
-8.5 | -0.269 | 0.1593 | -0.032 | -1.691
-8 | -0.242 | 0.14666 | -0.033 | -1.651
-7.5 | -0.215 | 0.12871 | -0.028 | -1.667
-7 | -0.187 | 0.1268 | -0.029 | -1.477
-6.5 | -0.16 | 0.125 | -0.029 | -1.28
-6 | -0.133 | 0.12328 | -0.029 | -1.076
-5.5 | -0.171 | 0.06155 | -0.028 | -2.776
-5 | -0.14 | 0.05089 | -0.028 | -2.744
-4.5 | -0.095 | 0.04555 | -0.029 | -2.092
-4 | -0.045 | 0.04202 | -0.031 | -1.074
-3.5 | 0.008 | 0.03948 | -0.036 | 0.203
-3 | 0.078 | 0.01444 | -0.087 | 5.415
-2.5 | 0.147 | 0.01444 | -0.088 | 10.214
-2 | 0.217 | 0.01415 | -0.088 | 15.356
-1.5 | 0.287 | 0.01379 | -0.089 | 20.814
-1 | 0.356 | 0.01372 | -0.09 | 25.977
-0.5 | 0.425 | 0.01262 | -0.09 | 33.644
0 | 0.49 | 0.01298 | -0.091 | 37.711
0.5 | 0.558 | 0.01339 | -0.091 | 41.632
1 | 0.625 | 0.01385 | -0.092 | 45.154
1.5 | 0.693 | 0.0144 | -0.092 | 48.124
2 | 0.76 | 0.01497 | -0.093 | 50.777
2.5 | 0.827 | 0.01567 | -0.093 | 52.754
3 | 0.893 | 0.01706 | -0.094 | 52.338
3.5 | 0.958 | 0.01787 | -0.094 | 53.613
4 | 1.023 | 0.01889 | -0.095 | 54.154
4.5 | 1.085 | 0.02013 | -0.095 | 53.913
5 | 1.146 | 0.0214 | -0.096 | 53.557
5.5 | 1.204 | 0.02297 | -0.096 | 52.434
6 | 1.26 | 0.02462 | -0.096 | 51.166
6.5 | 1.312 | 0.02683 | -0.096 | 48.91
7 | 1.357 | 0.03107 | -0.096 | 43.67
7.5 | 1.394 | 0.03346 | -0.096 | 41.661
8 | 1.418 | 0.03678 | -0.096 | 38.553
8.5 | 1.421 | 0.04149 | -0.095 | 34.243
9 | 1.351 | 0.0555 | -0.088 | 24.348
9.5 | 1.176 | 0.08705 | -0.05 | 13.512
10 | 0.965 | 0.11204 | -0.036 | 8.614
10.5 | 0.761 | 0.17306 | -0.038 | 4.398
11 | 0.789 | 0.20745 | -0.044 | 3.802
11.5 | 0.815 | 0.20056 | -0.044 | 4.064
12 | 0.843 | 0.22267 | -0.049 | 3.786
12.5 | 0.869 | 0.23648 | -0.049 | 3.676
13 | 0.896 | 0.24458 | -0.05 | 3.662
13.5 | 0.924 | 0.25954 | -0.054 | 3.56

## 16. Re 100k Mach 0.50 (2)
BIGFOIL.COM POLAR EXPORT
CAL2263m
CAL2263m |  |  |  | Cl Max: | 1.2151 | at alpha= | 8.5 | deg
XFOIL ncrit=9 |  |  |  | L/D Max: | 43.6573 | at alpha= | 5 | deg
Re: | 100000 |  |  | Cd Min: | 0.25279 | at alpha= | -20 | deg
Mach: | 0.5 |  |  | Cl=0 at alpha= | -1.6125 | deg
|  |  |  | @ Cl=0.1, Cd= | 0.023907
|  |  |  | @ Cl=0.4, Cd= | 0.022802
|  |  |  | @ Cl=0.6, Cd= | 0.02248
alpha (deg) | Cl | Cd | Cm | Cl/Cd
-20 | -0.5734 | 0.25279 | -0.0002 | -2.2683
-19.5 | -0.5528 | 0.24581 | -0.0039 | -2.2489
-19 | -0.5329 | 0.23918 | -0.0079 | -2.228
-18.5 | -0.5172 | 0.23519 | -0.013 | -2.1991
-18 | -0.5033 | 0.23091 | -0.0177 | -2.1796
-17.5 | -0.475 | 0.21866 | -0.0186 | -2.1723
-17 | -0.4553 | 0.21181 | -0.0214 | -2.1496
-16.5 | -0.4393 | 0.20644 | -0.0252 | -2.128
-16 | -0.4371 | 0.20633 | -0.0306 | -2.1185
-15.5 | -0.4055 | 0.19268 | -0.0307 | -2.1045
-15 | -0.3861 | 0.18554 | -0.0322 | -2.081
-14.5 | -0.3713 | 0.17951 | -0.0345 | -2.0684
-14 | -0.372 | 0.17785 | -0.0388 | -2.0917
-13.5 | -0.35 | 0.16782 | -0.0391 | -2.0856
-13 | -0.3314 | 0.16055 | -0.0391 | -2.0642
-12.5 | -0.3252 | 0.15581 | -0.0409 | -2.0872
-12 | -0.3452 | 0.15593 | -0.0449 | -2.2138
-11.5 | -0.304 | 0.143 | -0.0412 | -2.1259
-11 | -0.307 | 0.13907 | -0.0423 | -2.2075
-10.5 | -0.3146 | 0.13436 | -0.043 | -2.3415
-10 | -0.2945 | 0.12673 | -0.0398 | -2.3238
-9.5 | -0.311 | 0.12373 | -0.0398 | -2.5135
-9 | -0.3155 | 0.11798 | -0.0379 | -2.6742
-8.5 | -0.3091 | 0.11241 | -0.034 | -2.7498
-8 | -0.3523 | 0.11139 | -0.0336 | -3.1628
-7.5 | -0.3413 | 0.10421 | -0.0287 | -3.2751
-7 | -0.3594 | 0.10073 | -0.0251 | -3.568
-6.5 | -0.3858 | 0.09676 | -0.0217 | -3.9872
-6 | -0.4107 | 0.09356 | -0.017 | -4.3897
-5.5 | -0.3847 | 0.0855 | -0.0252 | -4.4994
-5 | -0.365 | 0.07703 | -0.0361 | -4.7384
-4.5 | -0.3441 | 0.05788 | -0.0591 | -5.9451
-4 | -0.3062 | 0.0462 | -0.0676 | -6.6277
-3.5 | -0.2523 | 0.03872 | -0.0704 | -6.516
-3 | -0.1912 | 0.0338 | -0.0708 | -5.6568
-2.5 | -0.1223 | 0.03021 | -0.0707 | -4.0483
-2 | -0.0513 | 0.02777 | -0.0703 | -1.8473
-1.5 | 0.0149 | 0.02573 | -0.0696 | 0.57909
-1 | 0.0784 | 0.02398 | -0.068 | 3.2694
0 | 0.3353 | 0.02311 | -0.0879 | 14.5089
0.5 | 0.4235 | 0.02269 | -0.0906 | 18.6646
1 | 0.4754 | 0.02293 | -0.0874 | 20.7327
1.5 | 0.5573 | 0.02243 | -0.0885 | 24.8462
2 | 0.6167 | 0.0225 | -0.0861 | 27.4089
2.5 | 0.7023 | 0.02185 | -0.0873 | 32.1419
3 | 0.7603 | 0.02199 | -0.0843 | 34.5748
3.5 | 0.822 | 0.02211 | -0.0818 | 37.1777
4 | 0.8841 | 0.0223 | -0.0792 | 39.6457
4.5 | 0.9451 | 0.02262 | -0.0764 | 41.7816
5 | 1.0063 | 0.02305 | -0.0734 | 43.6573
5.5 | 1.0485 | 0.02407 | -0.0678 | 43.5604
6 | 1.0901 | 0.02519 | -0.0622 | 43.2751
6.5 | 1.133 | 0.02635 | -0.0566 | 42.9981
7 | 1.1708 | 0.02758 | -0.0502 | 42.4511
7.5 | 1.1857 | 0.02925 | -0.0411 | 40.5368
8 | 1.2021 | 0.03106 | -0.0327 | 38.7025
8.5 | 1.2151 | 0.03332 | -0.0248 | 36.4676
9 | 1.2124 | 0.03673 | -0.0172 | 33.0084
9.5 | 1.2094 | 0.04094 | -0.011 | 29.5408
10 | 1.2062 | 0.04584 | -0.0061 | 26.3133
10.5 | 1.1839 | 0.05306 | -0.0032 | 22.3125
11 | 1.1572 | 0.06169 | -0.0025 | 18.7583
11.5 | 1.1293 | 0.07134 | -0.0037 | 15.8298
12 | 1.0335 | 0.09188 | -0.0146 | 11.2484
12.5 | 0.9427 | 0.11712 | -0.0298 | 8.049
13 | 0.9298 | 0.12934 | -0.0352 | 7.1888
13.5 | 0.9084 | 0.1444 | -0.0434 | 6.2909

## 17. Re 250k Mach 0.00 (1)
BIGFOIL.COM POLAR EXPORT
CAL2263m
CAL2263m |  |  |  | Cl Max: | 1.519 | at alpha= | 11.5 | deg
JavaFoil+Calcfoil stall+Eppler ext transition |  |  |  | L/D Max: | 81.424 | at alpha= | 4.5 | deg
Re: | 250000 |  |  | Cd Min: | 0.00619 | at alpha= | -1 | deg
Mach: | 0 |  |  | Cl=0 at alpha= | -3.5763 | deg
|  |  |  | @ Cl=0.1, Cd= | 0.0091007
|  |  |  | @ Cl=0.4, Cd= | 0.0074465
|  |  |  | @ Cl=0.6, Cd= | 0.0089732
alpha (deg) | Cl | Cd | Cm | Cl/Cd
-17.5 | -0.428 | 0.17522 | -0.024 | -2.44
-17 | -0.44 | 0.16725 | -0.023 | -2.629
-16.5 | -0.452 | 0.15905 | -0.024 | -2.839
-16 | -0.463 | 0.17553 | -0.024 | -2.635
-15.5 | -0.473 | 0.1648 | -0.023 | -2.869
-15 | -0.482 | 0.15351 | -0.023 | -3.14
-14.5 | -0.49 | 0.14232 | -0.024 | -3.443
-14 | -0.496 | 0.13248 | -0.024 | -3.747
-13.5 | -0.501 | 0.12334 | -0.023 | -4.062
-13 | -0.503 | 0.11636 | -0.023 | -4.327
-12.5 | -0.504 | 0.1081 | -0.024 | -4.658
-12 | -0.501 | 0.10226 | -0.023 | -4.899
-11.5 | -0.495 | 0.09453 | -0.023 | -5.242
-11 | -0.487 | 0.08682 | -0.024 | -5.608
-10.5 | -0.475 | 0.0815 | -0.023 | -5.828
-10 | -0.46 | 0.0758 | -0.023 | -6.064
-9.5 | -0.441 | 0.06895 | -0.024 | -6.394
-9 | -0.419 | 0.0645 | -0.024 | -6.489
-8.5 | -0.393 | 0.05998 | -0.025 | -6.547
-8 | -0.364 | 0.05664 | -0.025 | -6.419
-7.5 | -0.331 | 0.05226 | -0.025 | -6.339
-7 | -0.296 | 0.04884 | -0.026 | -6.062
-6.5 | -0.258 | 0.04613 | -0.026 | -5.597
-6 | -0.218 | 0.0433 | -0.027 | -5.034
-5.5 | -0.176 | 0.04052 | -0.03 | -4.343
-5 | -0.132 | 0.03786 | -0.035 | -3.497
-4.5 | -0.108 | 0.00996 | -0.075 | -10.828
-4 | -0.05 | 0.00978 | -0.075 | -5.118
-3.5 | 0.009 | 0.00958 | -0.076 | 0.915
-3 | 0.068 | 0.00941 | -0.076 | 7.261
-2.5 | 0.128 | 0.00883 | -0.077 | 14.541
-2 | 0.189 | 0.00823 | -0.077 | 22.927
-1.5 | 0.249 | 0.00793 | -0.078 | 31.383
-1 | 0.309 | 0.00619 | -0.078 | 49.884
-0.5 | 0.369 | 0.00626 | -0.079 | 58.929
0 | 0.427 | 0.00848 | -0.079 | 50.396
0.5 | 0.487 | 0.00868 | -0.08 | 56.097
1 | 0.546 | 0.0089 | -0.08 | 61.347
1.5 | 0.605 | 0.00898 | -0.081 | 67.38
2 | 0.664 | 0.00933 | -0.081 | 71.175
2.5 | 0.723 | 0.00971 | -0.082 | 74.478
3 | 0.782 | 0.01009 | -0.082 | 77.457
3.5 | 0.84 | 0.01062 | -0.082 | 79.084
4 | 0.898 | 0.01115 | -0.083 | 80.507
4.5 | 0.955 | 0.01172 | -0.083 | 81.424
5 | 1.011 | 0.01245 | -0.084 | 81.216
5.5 | 1.066 | 0.01324 | -0.084 | 80.537
6 | 1.121 | 0.01402 | -0.085 | 79.959
6.5 | 1.175 | 0.01499 | -0.085 | 78.344
7 | 1.227 | 0.01593 | -0.086 | 77
7.5 | 1.276 | 0.01721 | -0.086 | 74.177
8 | 1.32 | 0.02024 | -0.086 | 65.233
8.5 | 1.364 | 0.02143 | -0.086 | 63.669
9 | 1.406 | 0.02268 | -0.087 | 61.997
9.5 | 1.442 | 0.024 | -0.087 | 60.066
10 | 1.473 | 0.02544 | -0.087 | 57.92
10.5 | 1.497 | 0.02718 | -0.087 | 55.078
11 | 1.511 | 0.02962 | -0.087 | 51.007
11.5 | 1.519 | 0.03183 | -0.087 | 47.716
12 | 1.517 | 0.03476 | -0.087 | 43.652
12.5 | 1.508 | 0.03835 | -0.086 | 39.317
13 | 1.485 | 0.0437 | -0.085 | 33.988
13.5 | 1.455 | 0.05015 | -0.084 | 29.02
14 | 1.401 | 0.06354 | -0.08 | 22.046
14.5 | 1.334 | 0.08359 | -0.074 | 15.96
15 | 1.264 | 0.10842 | -0.065 | 11.658
15.5 | 1.221 | 0.12243 | -0.059 | 9.975
16 | 1.181 | 0.13467 | -0.054 | 8.773
16.5 | 1.145 | 0.14529 | -0.051 | 7.882

## 18. Re 250k Mach 0.00 (2)
BIGFOIL.COM POLAR EXPORT
CAL2263m
CAL2263m |  |  |  | Cl Max: | 1.3371 | at alpha= | 16 | deg
XFOIL ncrit=9 |  |  |  | L/D Max: | 83.5802 | at alpha= | 5 | deg
Re: | 250000 |  |  | Cd Min: | 0.22808 | at alpha= | -20 | deg
Mach: | 0 |  |  | Cl=0 at alpha= | -3.5299 | deg
|  |  |  | @ Cl=0.1, Cd= | 0.011895
|  |  |  | @ Cl=0.4, Cd= | 0.0093455
|  |  |  | @ Cl=0.6, Cd= | 0.0091476
alpha (deg) | Cl | Cd | Cm | Cl/Cd
-20 | -0.527 | 0.22808 | -0.0049 | -2.3106
-19.5 | -0.5105 | 0.22128 | -0.0073 | -2.307
-19 | -0.4937 | 0.2156 | -0.0093 | -2.2899
-18.5 | -0.4785 | 0.20998 | -0.0121 | -2.2788
-18 | -0.4637 | 0.20415 | -0.0149 | -2.2714
-17.5 | -0.4499 | 0.19815 | -0.018 | -2.2705
-17 | -0.4436 | 0.19292 | -0.0229 | -2.2994
-16.5 | -0.4264 | 0.18554 | -0.024 | -2.2982
-16 | -0.411 | 0.17976 | -0.0252 | -2.2864
-15.5 | -0.3981 | 0.17402 | -0.0271 | -2.2877
-15 | -0.3869 | 0.16793 | -0.0293 | -2.3039
-14.5 | -0.3877 | 0.16217 | -0.034 | -2.3907
-14 | -0.3781 | 0.15484 | -0.0355 | -2.4419
-13.5 | -0.3595 | 0.14915 | -0.0347 | -2.4103
-13 | -0.3509 | 0.14336 | -0.036 | -2.4477
-12.5 | -0.357 | 0.13714 | -0.0402 | -2.6032
-12 | -0.3628 | 0.13038 | -0.044 | -2.7826
-11.5 | -0.343 | 0.1241 | -0.0402 | -2.7639
-11 | -0.3371 | 0.11889 | -0.0397 | -2.8354
-10.5 | -0.3381 | 0.11332 | -0.0396 | -2.9836
-10 | -0.3566 | 0.10695 | -0.0418 | -3.3343
-9.5 | -0.3855 | 0.10054 | -0.0434 | -3.8343
-9 | -0.3944 | 0.09487 | -0.0387 | -4.1573
-8.5 | -0.4043 | 0.09161 | -0.0339 | -4.4133
-8 | -0.3947 | 0.085 | -0.0386 | -4.6435
-7 | -0.3629 | 0.05564 | -0.0758 | -6.5223
-6.5 | -0.3231 | 0.04858 | -0.081 | -6.6509
-6 | -0.3137 | 0.02872 | -0.0801 | -10.9227
-5.5 | -0.2533 | 0.023 | -0.0817 | -11.013
-5 | -0.196 | 0.02007 | -0.0817 | -9.7658
-4.5 | -0.1216 | 0.0177 | -0.0853 | -6.8701
-4 | -0.0645 | 0.01588 | -0.0853 | -4.0617
-3.5 | 0.0041 | 0.01417 | -0.0875 | 0.28934
-3 | 0.0559 | 0.01282 | -0.0867 | 4.3604
-2.5 | 0.1088 | 0.01171 | -0.0861 | 9.2912
-2 | 0.1606 | 0.01077 | -0.085 | 14.9118
-1.5 | 0.2049 | 0.00966 | -0.0815 | 21.2112
-1 | 0.3161 | 0.00933 | -0.0911 | 33.88
-0.5 | 0.4242 | 0.00935 | -0.1012 | 45.369
0 | 0.5182 | 0.00918 | -0.1092 | 56.4488
0.5 | 0.5612 | 0.00913 | -0.1066 | 61.4677
1 | 0.6053 | 0.00915 | -0.1041 | 66.153
1.5 | 0.65 | 0.00924 | -0.1017 | 70.3463
2 | 0.6932 | 0.00939 | -0.099 | 73.8232
2.5 | 0.7372 | 0.0096 | -0.0964 | 76.7917
3 | 0.7812 | 0.00985 | -0.0938 | 79.3096
3.5 | 0.8244 | 0.01016 | -0.0911 | 81.1417
4 | 0.8664 | 0.0105 | -0.0882 | 82.5143
4.5 | 0.9076 | 0.0109 | -0.0852 | 83.2661
5 | 0.9478 | 0.01134 | -0.082 | 83.5802
5.5 | 0.9868 | 0.01182 | -0.0787 | 83.4856
6 | 1.0242 | 0.01236 | -0.0751 | 82.8641
6.5 | 1.0587 | 0.01299 | -0.0711 | 81.5012
7 | 1.0919 | 0.01368 | -0.0669 | 79.8173
7.5 | 1.1242 | 0.01444 | -0.0627 | 77.8532
8 | 1.1533 | 0.01528 | -0.058 | 75.4777
8.5 | 1.1784 | 0.0162 | -0.0527 | 72.7407
9 | 1.2035 | 0.01722 | -0.0477 | 69.8897
9.5 | 1.2272 | 0.01843 | -0.0429 | 66.5871
10 | 1.2462 | 0.01998 | -0.0378 | 62.3724
10.5 | 1.2616 | 0.0219 | -0.0327 | 57.6073
11 | 1.2708 | 0.02441 | -0.0274 | 52.0606
11.5 | 1.2828 | 0.02697 | -0.023 | 47.564
12 | 1.2927 | 0.02988 | -0.0189 | 43.2631
12.5 | 1.3003 | 0.03319 | -0.0153 | 39.1775
13 | 1.3081 | 0.03671 | -0.0124 | 35.6333
13.5 | 1.3179 | 0.0403 | -0.01 | 32.7022
14 | 1.3207 | 0.04475 | -0.0077 | 29.5128
14.5 | 1.3293 | 0.04888 | -0.0064 | 27.1952
15 | 1.3325 | 0.05376 | -0.005 | 24.7861
15.5 | 1.3355 | 0.059 | -0.0046 | 22.6356
16 | 1.3371 | 0.06457 | -0.0048 | 20.7078
16.5 | 1.3371 | 0.07057 | -0.0046 | 18.9471
17 | 1.3319 | 0.07767 | -0.006 | 17.1482
17.5 | 1.3285 | 0.08467 | -0.0078 | 15.6903
18 | 1.3239 | 0.09192 | -0.009 | 14.4027
18.5 | 1.305 | 0.10217 | -0.0133 | 12.7728
19 | 1.2831 | 0.11346 | -0.0186 | 11.3088
19.5 | 1.2589 | 0.1257 | -0.0251 | 10.0151
20 | 1.233 | 0.13893 | -0.033 | 8.875

## 19. Re 250k Mach 0.10 (1)
BIGFOIL.COM POLAR EXPORT
CAL2263m
CAL2263m |  |  |  | Cl Max: | 1.516 | at alpha= | 11.5 | deg
JavaFoil+Calcfoil stall+Eppler ext transition |  |  |  | L/D Max: | 81.286 | at alpha= | 4.5 | deg
Re: | 250000 |  |  | Cd Min: | 0.0062 | at alpha= | -1 | deg
Mach: | 0.1 |  |  | Cl=0 at alpha= | -3.5763 | deg
|  |  |  | @ Cl=0.1, Cd= | 0.009131
|  |  |  | @ Cl=0.4, Cd= | 0.007361
|  |  |  | @ Cl=0.6, Cd= | 0.0090092
alpha (deg) | Cl | Cd | Cm | Cl/Cd
-17.5 | -0.383 | 0.18097 | -0.024 | -2.117
-17 | -0.398 | 0.17283 | -0.024 | -2.3
-16.5 | -0.412 | 0.16524 | -0.024 | -2.491
-16 | -0.425 | 0.15167 | -0.024 | -2.805
-15.5 | -0.438 | 0.14541 | -0.024 | -3.015
-15 | -0.45 | 0.16026 | -0.024 | -2.81
-14.5 | -0.461 | 0.14927 | -0.024 | -3.089
-14 | -0.47 | 0.13818 | -0.024 | -3.404
-13.5 | -0.478 | 0.12859 | -0.024 | -3.716
-13 | -0.483 | 0.11942 | -0.024 | -4.047
-12.5 | -0.486 | 0.11304 | -0.023 | -4.3
-12 | -0.486 | 0.10479 | -0.024 | -4.64
-11.5 | -0.483 | 0.09448 | -0.024 | -5.116
-11 | -0.477 | 0.08801 | -0.024 | -5.421
-10.5 | -0.467 | 0.08292 | -0.024 | -5.636
-10 | -0.454 | 0.07673 | -0.024 | -5.914
-9.5 | -0.437 | 0.06971 | -0.024 | -6.263
-9 | -0.416 | 0.06515 | -0.024 | -6.38
-8.5 | -0.391 | 0.06117 | -0.025 | -6.391
-8 | -0.363 | 0.05703 | -0.025 | -6.359
-7.5 | -0.331 | 0.05257 | -0.025 | -6.296
-7 | -0.296 | 0.04909 | -0.026 | -6.035
-6.5 | -0.259 | 0.04584 | -0.026 | -5.642
-6 | -0.219 | 0.04339 | -0.027 | -5.037
-5.5 | -0.177 | 0.04066 | -0.03 | -4.341
-5 | -0.133 | 0.03803 | -0.035 | -3.493
-4.5 | -0.108 | 0.01002 | -0.075 | -10.81
-4 | -0.05 | 0.00978 | -0.075 | -5.142
-3.5 | 0.009 | 0.00957 | -0.076 | 0.92
-3 | 0.069 | 0.00941 | -0.077 | 7.293
-2.5 | 0.129 | 0.00887 | -0.077 | 14.541
-2 | 0.19 | 0.00828 | -0.078 | 22.899
-1.5 | 0.25 | 0.00795 | -0.078 | 31.474
-1 | 0.31 | 0.0062 | -0.079 | 50.062
-0.5 | 0.371 | 0.00626 | -0.079 | 59.174
0 | 0.43 | 0.0085 | -0.08 | 50.522
0.5 | 0.489 | 0.0087 | -0.08 | 56.218
1 | 0.549 | 0.00894 | -0.081 | 61.424
1.5 | 0.608 | 0.00902 | -0.081 | 67.446
2 | 0.668 | 0.00938 | -0.082 | 71.195
2.5 | 0.727 | 0.00975 | -0.082 | 74.488
3 | 0.785 | 0.0105 | -0.082 | 74.805
3.5 | 0.844 | 0.01068 | -0.083 | 79.022
4 | 0.902 | 0.01122 | -0.083 | 80.363
4.5 | 0.959 | 0.0118 | -0.084 | 81.286
5 | 1.016 | 0.01255 | -0.084 | 80.916
5.5 | 1.071 | 0.01333 | -0.085 | 80.351
6 | 1.126 | 0.01414 | -0.085 | 79.662
6.5 | 1.18 | 0.01513 | -0.086 | 77.973
7 | 1.232 | 0.01609 | -0.086 | 76.558
7.5 | 1.282 | 0.01736 | -0.086 | 73.816
8 | 1.326 | 0.02043 | -0.087 | 64.879
8.5 | 1.369 | 0.02167 | -0.087 | 63.185
9 | 1.41 | 0.02293 | -0.087 | 61.495
9.5 | 1.446 | 0.0243 | -0.087 | 59.479
10 | 1.477 | 0.02578 | -0.087 | 57.264
10.5 | 1.498 | 0.02763 | -0.088 | 54.23
11 | 1.511 | 0.03016 | -0.088 | 50.083
11.5 | 1.516 | 0.03251 | -0.087 | 46.635
12 | 1.511 | 0.03566 | -0.087 | 42.383
12.5 | 1.498 | 0.0396 | -0.086 | 37.817
13 | 1.469 | 0.0457 | -0.085 | 32.153
13.5 | 1.432 | 0.05346 | -0.083 | 26.777
14 | 1.367 | 0.06991 | -0.079 | 19.551
14.5 | 1.29 | 0.0944 | -0.07 | 13.663
15 | 1.226 | 0.11675 | -0.06 | 10.498
15.5 | 1.181 | 0.13062 | -0.053 | 9.042
16 | 1.145 | 0.13906 | -0.052 | 8.237
16.5 | 1.105 | 0.14989 | -0.048 | 7.375

## 20. Re 250k Mach 0.10 (2)
BIGFOIL.COM POLAR EXPORT
CAL2263m
CAL2263m |  |  |  | Cl Max: | 1.3307 | at alpha= | 16 | deg
XFOIL ncrit=9 |  |  |  | L/D Max: | 83.4474 | at alpha= | 5 | deg
Re: | 250000 |  |  | Cd Min: | 0.22882 | at alpha= | -20 | deg
Mach: | 0.1 |  |  | Cl=0 at alpha= | -3.5442 | deg
|  |  |  | @ Cl=0.1, Cd= | 0.011963
|  |  |  | @ Cl=0.4, Cd= | 0.0093678
|  |  |  | @ Cl=0.6, Cd= | 0.0091828
alpha (deg) | Cl | Cd | Cm | Cl/Cd
-20 | -0.5284 | 0.22882 | -0.0049 | -2.3092
-19.5 | -0.5111 | 0.22183 | -0.0071 | -2.304
-19 | -0.4944 | 0.21618 | -0.0093 | -2.287
-18.5 | -0.479 | 0.21052 | -0.0121 | -2.2753
-18 | -0.4641 | 0.20465 | -0.0149 | -2.2678
-17.5 | -0.4504 | 0.19865 | -0.0182 | -2.2673
-17 | -0.4444 | 0.19355 | -0.0231 | -2.296
-16.5 | -0.4257 | 0.18601 | -0.0239 | -2.2886
-16 | -0.4105 | 0.18024 | -0.0253 | -2.2775
-15.5 | -0.3976 | 0.17447 | -0.0272 | -2.2789
-15 | -0.3864 | 0.16835 | -0.0295 | -2.2952
-14.5 | -0.3881 | 0.16275 | -0.0344 | -2.3846
-14 | -0.375 | 0.15523 | -0.0352 | -2.4158
-13.5 | -0.3582 | 0.14963 | -0.0348 | -2.3939
-13 | -0.3497 | 0.14378 | -0.0361 | -2.4322
-12.5 | -0.3571 | 0.13764 | -0.0407 | -2.5944
-12 | -0.3592 | 0.13036 | -0.0432 | -2.7554
-11.5 | -0.3402 | 0.12471 | -0.0401 | -2.7279
-11 | -0.3349 | 0.11945 | -0.0397 | -2.8037
-10.5 | -0.3362 | 0.11383 | -0.0397 | -2.9535
-10 | -0.3572 | 0.10744 | -0.0424 | -3.3246
-9.5 | -0.3833 | 0.10122 | -0.0434 | -3.7868
-9 | -0.3866 | 0.09593 | -0.038 | -4.03
-8.5 | -0.3971 | 0.09254 | -0.0335 | -4.2911
-8 | -0.3889 | 0.08582 | -0.0382 | -4.5316
-7.5 | -0.3849 | 0.06626 | -0.0713 | -5.8089
-7 | -0.3576 | 0.05719 | -0.0754 | -6.2528
-6.5 | -0.3194 | 0.04951 | -0.0814 | -6.4512
-6 | -0.3124 | 0.02945 | -0.0812 | -10.6078
-5.5 | -0.2523 | 0.0234 | -0.0828 | -10.7821
-5 | -0.196 | 0.0203 | -0.0826 | -9.6552
-4.5 | -0.1204 | 0.01781 | -0.0863 | -6.7602
-4 | -0.064 | 0.01596 | -0.086 | -4.01
-3.5 | 0.0062 | 0.01429 | -0.0884 | 0.43387
-3 | 0.0575 | 0.01286 | -0.0874 | 4.4712
-2.5 | 0.1101 | 0.01175 | -0.0867 | 9.3702
-2 | 0.1619 | 0.01083 | -0.0855 | 14.9492
-1.5 | 0.2058 | 0.00972 | -0.082 | 21.1728
-1 | 0.3148 | 0.00936 | -0.091 | 33.6325
-0.5 | 0.4245 | 0.00937 | -0.1012 | 45.3042
0 | 0.52 | 0.00921 | -0.1095 | 56.4604
0.5 | 0.5646 | 0.00915 | -0.1071 | 61.7049
1 | 0.6077 | 0.00919 | -0.1044 | 66.1262
1.5 | 0.6532 | 0.00928 | -0.102 | 70.3879
2 | 0.6967 | 0.00943 | -0.0993 | 73.8812
2.5 | 0.7404 | 0.00964 | -0.0966 | 76.805
3 | 0.7842 | 0.0099 | -0.0939 | 79.2121
3.5 | 0.8275 | 0.01021 | -0.0912 | 81.048
4 | 0.8697 | 0.01056 | -0.0882 | 82.358
4.5 | 0.9111 | 0.01096 | -0.0851 | 83.1296
5 | 0.9513 | 0.0114 | -0.0819 | 83.4474
5.5 | 0.9904 | 0.0119 | -0.0784 | 83.2269
6 | 1.0277 | 0.01246 | -0.0747 | 82.4799
6.5 | 1.0622 | 0.0131 | -0.0706 | 81.084
7 | 1.0951 | 0.0138 | -0.0663 | 79.3551
7.5 | 1.1267 | 0.01459 | -0.0618 | 77.2241
8 | 1.1554 | 0.01543 | -0.057 | 74.8801
8.5 | 1.1808 | 0.01635 | -0.0517 | 72.2202
9 | 1.2054 | 0.01743 | -0.0466 | 69.1566
9.5 | 1.2279 | 0.01872 | -0.0415 | 65.5929
10 | 1.2474 | 0.0203 | -0.0365 | 61.4483
10.5 | 1.2597 | 0.02244 | -0.031 | 56.1364
11 | 1.2705 | 0.02494 | -0.026 | 50.9423
11.5 | 1.2813 | 0.02766 | -0.0215 | 46.3232
12 | 1.291 | 0.03068 | -0.0176 | 42.0795
12.5 | 1.2986 | 0.03409 | -0.0141 | 38.0933
13 | 1.3036 | 0.03795 | -0.0111 | 34.3505
13.5 | 1.3147 | 0.04154 | -0.0089 | 31.649
14 | 1.3178 | 0.04609 | -0.0068 | 28.5919
14.5 | 1.325 | 0.05049 | -0.0056 | 26.2428
15 | 1.3278 | 0.05555 | -0.0042 | 23.9028
15.5 | 1.3297 | 0.06108 | -0.0041 | 21.7698
16 | 1.3307 | 0.06684 | -0.0043 | 19.9087
16.5 | 1.3284 | 0.07335 | -0.0045 | 18.1104
17 | 1.3214 | 0.08088 | -0.0062 | 16.3378
17.5 | 1.317 | 0.08823 | -0.0084 | 14.9269
18 | 1.3084 | 0.09629 | -0.0102 | 13.5881
18.5 | 1.2861 | 0.10743 | -0.0153 | 11.9715
19 | 1.2591 | 0.12003 | -0.0217 | 10.4899
19.5 | 1.2271 | 0.13435 | -0.0298 | 9.1336
20 | 1.178 | 0.15364 | -0.042 | 7.6673

## 21. Re 250k Mach 0.25 (1)
BIGFOIL.COM POLAR EXPORT
CAL2263m
CAL2263m |  |  |  | Cl Max: | 1.5 | at alpha= | 10.5 | deg
JavaFoil+Calcfoil stall+Eppler ext transition |  |  |  | L/D Max: | 80.542 | at alpha= | 4.5 | deg
Re: | 250000 |  |  | Cd Min: | 0.00827 | at alpha= | -1 | deg
Mach: | 0.25 |  |  | Cl=0 at alpha= | -3.5738 | deg
|  |  |  | @ Cl=0.1, Cd= | 0.0087661
|  |  |  | @ Cl=0.4, Cd= | 0.0085133
|  |  |  | @ Cl=0.6, Cd= | 0.0090848
alpha (deg) | Cl | Cd | Cm | Cl/Cd
-15 | -0.066 | 0.14857 | -0.027 | -0.444
-14.5 | -0.172 | 0.14196 | -0.026 | -1.212
-14 | -0.222 | 0.13683 | -0.026 | -1.619
-13.5 | -0.263 | 0.12524 | -0.026 | -2.096
-13 | -0.298 | 0.11887 | -0.026 | -2.507
-12.5 | -0.329 | 0.15683 | -0.026 | -2.096
-12 | -0.355 | 0.13704 | -0.025 | -2.587
-11.5 | -0.375 | 0.12014 | -0.025 | -3.123
-11 | -0.39 | 0.10571 | -0.025 | -3.692
-10.5 | -0.399 | 0.09701 | -0.025 | -4.117
-10 | -0.402 | 0.08741 | -0.025 | -4.605
-9.5 | -0.399 | 0.07937 | -0.025 | -5.03
-9 | -0.39 | 0.07117 | -0.025 | -5.476
-8.5 | -0.374 | 0.065 | -0.025 | -5.757
-8 | -0.353 | 0.05999 | -0.025 | -5.884
-7.5 | -0.327 | 0.05555 | -0.026 | -5.878
-7 | -0.295 | 0.05153 | -0.026 | -5.731
-6.5 | -0.26 | 0.04825 | -0.026 | -5.388
-6 | -0.221 | 0.04394 | -0.027 | -5.031
-5.5 | -0.179 | 0.04088 | -0.028 | -4.384
-5 | -0.135 | 0.0386 | -0.03 | -3.499
-4.5 | -0.111 | 0.00945 | -0.077 | -11.723
-4 | -0.052 | 0.00988 | -0.078 | -5.212
-3.5 | 0.009 | 0.00916 | -0.078 | 0.986
-3 | 0.07 | 0.00895 | -0.079 | 7.872
-2.5 | 0.132 | 0.00857 | -0.079 | 15.462
-2 | 0.195 | 0.00956 | -0.08 | 20.378
-1.5 | 0.257 | 0.00944 | -0.08 | 27.241
-1 | 0.319 | 0.00827 | -0.081 | 38.554
-0.5 | 0.381 | 0.00845 | -0.081 | 45.026
0 | 0.441 | 0.00865 | -0.082 | 50.984
0.5 | 0.502 | 0.00862 | -0.082 | 58.317
1 | 0.564 | 0.00889 | -0.083 | 63.438
1.5 | 0.625 | 0.00922 | -0.083 | 67.75
2 | 0.685 | 0.00961 | -0.084 | 71.329
2.5 | 0.746 | 0.00999 | -0.084 | 74.642
3 | 0.806 | 0.0108 | -0.085 | 74.667
3.5 | 0.866 | 0.01136 | -0.085 | 76.23
4 | 0.926 | 0.01158 | -0.086 | 79.954
4.5 | 0.984 | 0.01222 | -0.086 | 80.542
5 | 1.042 | 0.01314 | -0.087 | 79.326
5.5 | 1.099 | 0.01387 | -0.087 | 79.233
6 | 1.154 | 0.01483 | -0.087 | 77.821
6.5 | 1.209 | 0.01588 | -0.088 | 76.137
7 | 1.261 | 0.0169 | -0.088 | 74.646
7.5 | 1.31 | 0.01832 | -0.089 | 71.495
8 | 1.352 | 0.02159 | -0.089 | 62.632
8.5 | 1.394 | 0.02307 | -0.089 | 60.456
9 | 1.433 | 0.02448 | -0.089 | 58.55
9.5 | 1.464 | 0.02617 | -0.089 | 55.936
10 | 1.489 | 0.02798 | -0.089 | 53.205
10.5 | 1.5 | 0.03088 | -0.089 | 48.578
11 | 1.499 | 0.03373 | -0.089 | 44.429
11.5 | 1.485 | 0.03723 | -0.088 | 39.884
12 | 1.454 | 0.04249 | -0.087 | 34.223
12.5 | 1.401 | 0.05121 | -0.085 | 27.36
13 | 1.31 | 0.07045 | -0.078 | 18.589
13.5 | 1.198 | 0.10202 | -0.063 | 11.746
14 | 1.128 | 0.11863 | -0.052 | 9.512
14.5 | 1.067 | 0.13005 | -0.047 | 8.207
15 | 0.999 | 0.14231 | -0.04 | 7.021
15.5 | 0.927 | 0.15372 | -0.035 | 6.028

## 22. Re 250k Mach 0.25 (2)
BIGFOIL.COM POLAR EXPORT
CAL2263m
CAL2263m |  |  |  | Cl Max: | 1.3006 | at alpha= | 14.5 | deg
XFOIL ncrit=9 |  |  |  | L/D Max: | 81.9763 | at alpha= | 5 | deg
Re: | 250000 |  |  | Cd Min: | 0.22515 | at alpha= | -19.5 | deg
Mach: | 0.25 |  |  | Cl=0 at alpha= | -3.4951 | deg
|  |  |  | @ Cl=0.1, Cd= | 0.01238
|  |  |  | @ Cl=0.4, Cd= | 0.0094687
|  |  |  | @ Cl=0.6, Cd= | 0.0093441
alpha (deg) | Cl | Cd | Cm | Cl/Cd
-19.5 | -0.5154 | 0.22515 | -0.0065 | -2.2891
-19 | -0.4985 | 0.21946 | -0.0092 | -2.2715
-18.5 | -0.4824 | 0.21354 | -0.0122 | -2.2591
-18 | -0.4668 | 0.20747 | -0.0153 | -2.25
-17.5 | -0.4544 | 0.20178 | -0.0195 | -2.252
-17 | -0.4456 | 0.19624 | -0.0237 | -2.2707
-16.5 | -0.4238 | 0.18872 | -0.0237 | -2.2457
-16 | -0.409 | 0.18285 | -0.0257 | -2.2368
-15.5 | -0.3956 | 0.1769 | -0.0279 | -2.2363
-15 | -0.386 | 0.17076 | -0.0311 | -2.2605
-14.5 | -0.3888 | 0.16581 | -0.0359 | -2.3449
-14 | -0.3649 | 0.15773 | -0.0346 | -2.3134
-13.5 | -0.352 | 0.15211 | -0.0353 | -2.3141
-13 | -0.3454 | 0.14606 | -0.0374 | -2.3648
-12.5 | -0.3554 | 0.14049 | -0.0424 | -2.5297
-12 | -0.3394 | 0.13313 | -0.0407 | -2.5494
-11.5 | -0.3283 | 0.12767 | -0.0397 | -2.5715
-11 | -0.3248 | 0.1222 | -0.0397 | -2.6579
-10.5 | -0.3315 | 0.11642 | -0.0408 | -2.8474
-10 | -0.354 | 0.11054 | -0.0436 | -3.2025
-9.5 | -0.3551 | 0.10433 | -0.0398 | -3.4036
-9 | -0.3582 | 0.10042 | -0.0359 | -3.567
-8.5 | -0.3718 | 0.09647 | -0.0325 | -3.854
-8 | -0.3634 | 0.08841 | -0.04 | -4.1104
-7.5 | -0.3648 | 0.071 | -0.0684 | -5.138
-7 | -0.3206 | 0.06558 | -0.0711 | -4.8887
-6.5 | -0.3103 | 0.05345 | -0.0857 | -5.8054
-6 | -0.3036 | 0.0332 | -0.0871 | -9.1446
-5.5 | -0.2444 | 0.02582 | -0.0894 | -9.4655
-5 | -0.1927 | 0.02163 | -0.0881 | -8.9089
-4.5 | -0.1139 | 0.01846 | -0.0918 | -6.1701
-4 | -0.0584 | 0.01648 | -0.0906 | -3.5437
-3.5 | -0.0006 | 0.01494 | -0.0901 | -0.040161
-3 | 0.0602 | 0.01332 | -0.0902 | 4.5195
-2.5 | 0.1199 | 0.01191 | -0.0904 | 10.0672
-2 | 0.1725 | 0.01103 | -0.089 | 15.6392
-1.5 | 0.2183 | 0.00997 | -0.0857 | 21.8957
-1 | 0.3058 | 0.00942 | -0.0897 | 32.4628
-0.5 | 0.4219 | 0.00948 | -0.1007 | 44.5042
0 | 0.5344 | 0.00935 | -0.1118 | 57.1551
0.5 | 0.5785 | 0.00932 | -0.109 | 62.0708
1 | 0.6231 | 0.00937 | -0.1062 | 66.4995
1.5 | 0.6694 | 0.00949 | -0.1036 | 70.5374
2 | 0.7137 | 0.00966 | -0.1006 | 73.882
2.5 | 0.758 | 0.0099 | -0.0976 | 76.5657
3 | 0.8023 | 0.01019 | -0.0946 | 78.7341
3.5 | 0.8461 | 0.01052 | -0.0915 | 80.4278
4 | 0.8887 | 0.01091 | -0.0881 | 81.4574
4.5 | 0.9303 | 0.01135 | -0.0846 | 81.9648
5 | 0.9706 | 0.01184 | -0.0808 | 81.9764
5.5 | 1.0096 | 0.0124 | -0.0769 | 81.4194
6 | 1.0464 | 0.01303 | -0.0725 | 80.307
6.5 | 1.0799 | 0.0137 | -0.0677 | 78.8248
7 | 1.1106 | 0.01451 | -0.0625 | 76.5403
7.5 | 1.1393 | 0.01533 | -0.0569 | 74.3183
8 | 1.1649 | 0.01628 | -0.051 | 71.5541
8.5 | 1.1901 | 0.0174 | -0.0455 | 68.3966
9 | 1.2125 | 0.01876 | -0.0399 | 64.6322
9.5 | 1.2332 | 0.02037 | -0.0345 | 60.54
10 | 1.2468 | 0.02255 | -0.0289 | 55.2905
10.5 | 1.2572 | 0.02521 | -0.0236 | 49.8691
11 | 1.2627 | 0.02846 | -0.0186 | 44.3675
11.5 | 1.2702 | 0.03191 | -0.0145 | 39.8057
12 | 1.2776 | 0.03565 | -0.011 | 35.8373
12.5 | 1.2869 | 0.03951 | -0.0083 | 32.5715
13 | 1.2909 | 0.04408 | -0.0058 | 29.2854
13.5 | 1.2964 | 0.04881 | -0.0042 | 26.5601
14 | 1.299 | 0.05412 | -0.0028 | 24.0022
14.5 | 1.3006 | 0.0598 | -0.0023 | 21.7492
15 | 1.2988 | 0.06619 | -0.002 | 19.6223
15.5 | 1.2933 | 0.07348 | -0.003 | 17.6007
16 | 1.2888 | 0.08072 | -0.0042 | 15.9663
16.5 | 1.2703 | 0.09061 | -0.0072 | 14.0194
17 | 1.2478 | 0.10178 | -0.0118 | 12.2598
17.5 | 1.222 | 0.11413 | -0.0179 | 10.7071
18 | 1.1931 | 0.12776 | -0.0256 | 9.3386
18.5 | 1.1533 | 0.14462 | -0.036 | 7.9747
19.5 | 0.9804 | 0.21688 | -0.0778 | 4.5205

## 23. Re 250k Mach 0.50 (1)
BIGFOIL.COM POLAR EXPORT
CAL2263m
CAL2263m |  |  |  | Cl Max: | 1.449 | at alpha= | 8.5 | deg
JavaFoil+Calcfoil stall+Eppler ext transition |  |  |  | L/D Max: | 75.357 | at alpha= | 3 | deg
Re: | 250000 |  |  | Cd Min: | 0.00901 | at alpha= | 0 | deg
Mach: | 0.5 |  |  | Cl=0 at alpha= | -3.5909 | deg
|  |  |  | @ Cl=0.1, Cd= | 0.011101
|  |  |  | @ Cl=0.4, Cd= | 0.0094166
|  |  |  | @ Cl=0.6, Cd= | 0.0095812
alpha (deg) | Cl | Cd | Cm | Cl/Cd
-20 | -0.895 | 0.26938 | -0.04 | -3.322
-19.5 | -0.867 | 0.26152 | -0.039 | -3.315
-19 | -0.839 | 0.25394 | -0.038 | -3.304
-18.5 | -0.812 | 0.2481 | -0.038 | -3.274
-18 | -0.786 | 0.2379 | -0.038 | -3.303
-17.5 | -0.759 | 0.23677 | -0.039 | -3.206
-17 | -0.733 | 0.22374 | -0.039 | -3.274
-16.5 | -0.706 | 0.21776 | -0.039 | -3.241
-16 | -0.679 | 0.20779 | -0.039 | -3.268
-15.5 | -0.65 | 0.20253 | -0.037 | -3.211
-15 | -0.623 | 0.19692 | -0.037 | -3.165
-14.5 | -0.596 | 0.19161 | -0.037 | -3.112
-14 | -0.569 | 0.19069 | -0.037 | -2.986
-13.5 | -0.543 | 0.18639 | -0.037 | -2.911
-13 | -0.516 | 0.18306 | -0.038 | -2.816
-12.5 | -0.487 | 0.15839 | -0.035 | -3.076
-12 | -0.46 | 0.15451 | -0.035 | -2.978
-11.5 | -0.433 | 0.15124 | -0.035 | -2.863
-11 | -0.406 | 0.14569 | -0.035 | -2.787
-10.5 | -0.379 | 0.14406 | -0.035 | -2.629
-10 | -0.351 | 0.13426 | -0.034 | -2.616
-9.5 | -0.324 | 0.12608 | -0.032 | -2.568
-9 | -0.297 | 0.12318 | -0.032 | -2.408
-8.5 | -0.269 | 0.11725 | -0.032 | -2.297
-8 | -0.242 | 0.10719 | -0.033 | -2.259
-7.5 | -0.215 | 0.09859 | -0.03 | -2.176
-7 | -0.187 | 0.09663 | -0.03 | -1.938
-6.5 | -0.16 | 0.09477 | -0.03 | -1.688
-6 | -0.133 | 0.09299 | -0.03 | -1.427
-5.5 | -0.171 | 0.05178 | -0.028 | -3.3
-5 | -0.14 | 0.04458 | -0.029 | -3.132
-4.5 | -0.095 | 0.04048 | -0.03 | -2.354
-4 | -0.045 | 0.0378 | -0.034 | -1.195
-3.5 | 0.01 | 0.01133 | -0.087 | 0.88
-3 | 0.078 | 0.01117 | -0.088 | 7.001
-2.5 | 0.148 | 0.01095 | -0.088 | 13.467
-2 | 0.217 | 0.01052 | -0.089 | 20.655
-1.5 | 0.287 | 0.01012 | -0.09 | 28.372
-1 | 0.357 | 0.01003 | -0.09 | 35.546
-0.5 | 0.425 | 0.00906 | -0.091 | 46.944
0 | 0.492 | 0.00901 | -0.091 | 54.59
0.5 | 0.56 | 0.00934 | -0.092 | 59.94
1 | 0.628 | 0.00975 | -0.092 | 64.453
1.5 | 0.696 | 0.0102 | -0.093 | 68.246
2 | 0.763 | 0.01065 | -0.093 | 71.67
2.5 | 0.83 | 0.01125 | -0.094 | 73.823
3 | 0.897 | 0.01191 | -0.094 | 75.357
3.5 | 0.963 | 0.01297 | -0.095 | 74.244
4 | 1.029 | 0.01383 | -0.095 | 74.38
4.5 | 1.092 | 0.0149 | -0.096 | 73.276
5 | 1.154 | 0.01592 | -0.096 | 72.513
5.5 | 1.213 | 0.01724 | -0.097 | 70.382
6 | 1.271 | 0.01856 | -0.097 | 68.454
6.5 | 1.324 | 0.0201 | -0.097 | 65.86
7 | 1.368 | 0.02436 | -0.097 | 56.177
7.5 | 1.407 | 0.02662 | -0.097 | 52.854
8 | 1.436 | 0.02904 | -0.097 | 49.439
8.5 | 1.449 | 0.032 | -0.097 | 45.297
9 | 1.437 | 0.03664 | -0.096 | 39.227
9.5 | 1.346 | 0.04609 | -0.093 | 29.197
10 | 0.966 | 0.09402 | -0.041 | 10.275
10.5 | 0.761 | 0.13562 | -0.039 | 5.613
11 | 0.789 | 0.15134 | -0.044 | 5.211
11.5 | 0.815 | 0.1549 | -0.045 | 5.263
12 | 0.843 | 0.16622 | -0.049 | 5.072
12.5 | 0.869 | 0.17824 | -0.05 | 4.878
13 | 0.896 | 0.18232 | -0.051 | 4.914
13.5 | 0.924 | 0.19945 | -0.054 | 4.633

## 24. Re 250k Mach 0.50 (2)
BIGFOIL.COM POLAR EXPORT
CAL2263m
CAL2263m |  |  |  | Cl Max: | 1.2391 | at alpha= | 11 | deg
XFOIL ncrit=9 |  |  |  | L/D Max: | 76.1032 | at alpha= | 4 | deg
Re: | 250000 |  |  | Cd Min: | 0.24981 | at alpha= | -20 | deg
Mach: | 0.5 |  |  | Cl=0 at alpha= | -3.5816 | deg
|  |  |  | @ Cl=0.1, Cd= | 0.014414
|  |  |  | @ Cl=0.4, Cd= | 0.010003
|  |  |  | @ Cl=0.6, Cd= | 0.01018
alpha (deg) | Cl | Cd | Cm | Cl/Cd
-20 | -0.5654 | 0.24981 | -0.0015 | -2.2633
-19.5 | -0.5451 | 0.24288 | -0.0053 | -2.2443
-19 | -0.5251 | 0.23585 | -0.0092 | -2.2264
-18.5 | -0.5076 | 0.22972 | -0.0142 | -2.2096
-18 | -0.489 | 0.22244 | -0.0178 | -2.1983
-17.5 | -0.4677 | 0.21478 | -0.0198 | -2.1776
-17 | -0.4487 | 0.20806 | -0.0225 | -2.1566
-16.5 | -0.4305 | 0.20141 | -0.0254 | -2.1374
-16 | -0.414 | 0.19472 | -0.0288 | -2.1261
-15.5 | -0.4051 | 0.18971 | -0.0335 | -2.1354
-15 | -0.3831 | 0.18109 | -0.0338 | -2.1155
-14.5 | -0.3664 | 0.17467 | -0.0351 | -2.0977
-14 | -0.3519 | 0.16837 | -0.0368 | -2.09
-13.5 | -0.351 | 0.16366 | -0.0414 | -2.1447
-13 | -0.3322 | 0.15547 | -0.0407 | -2.1367
-12.5 | -0.3192 | 0.14945 | -0.0406 | -2.1358
-12 | -0.3104 | 0.14368 | -0.041 | -2.1604
-11.5 | -0.3112 | 0.13835 | -0.0426 | -2.2494
-11 | -0.3237 | 0.13397 | -0.0448 | -2.4162
-10.5 | -0.3075 | 0.12648 | -0.0408 | -2.4312
-10 | -0.3052 | 0.12159 | -0.0382 | -2.5101
-9.5 | -0.3103 | 0.1169 | -0.036 | -2.6544
-9 | -0.3326 | 0.11291 | -0.0361 | -2.9457
-8.5 | -0.3107 | 0.10324 | -0.0442 | -3.0095
-8 | -0.2728 | 0.09539 | -0.0493 | -2.8598
-7 | -0.2174 | 0.07704 | -0.0716 | -2.8219
-6.5 | -0.1907 | 0.06852 | -0.0815 | -2.7831
-6 | -0.1986 | 0.05187 | -0.0997 | -3.8288
-5.5 | -0.1876 | 0.03947 | -0.1086 | -4.753
-5 | -0.1635 | 0.03018 | -0.1099 | -5.4175
-4.5 | -0.1219 | 0.02413 | -0.1078 | -5.0518
-4 | -0.0615 | 0.02035 | -0.1064 | -3.0221
-3.5 | 0.012 | 0.01696 | -0.1061 | 0.70755
-3 | 0.0742 | 0.01509 | -0.1038 | 4.9172
-2.5 | 0.1353 | 0.01349 | -0.1017 | 10.0297
-1.5 | 0.247 | 0.01149 | -0.0964 | 21.497
-1 | 0.2981 | 0.01053 | -0.0924 | 28.3096
-0.5 | 0.4045 | 0.00998 | -0.0978 | 40.5311
0 | 0.5373 | 0.01018 | -0.11 | 52.78
0.5 | 0.6383 | 0.01018 | -0.1169 | 62.7014
1 | 0.6873 | 0.0103 | -0.1132 | 66.7282
1.5 | 0.7336 | 0.01052 | -0.1089 | 69.7338
2 | 0.7802 | 0.0108 | -0.1046 | 72.2407
2.5 | 0.8267 | 0.01115 | -0.1001 | 74.1435
3 | 0.8724 | 0.01157 | -0.0953 | 75.4019
3.5 | 0.9167 | 0.01205 | -0.0902 | 76.0747
4 | 0.9589 | 0.0126 | -0.0847 | 76.1032
4.5 | 0.9992 | 0.01322 | -0.0788 | 75.5825
5 | 1.0372 | 0.01392 | -0.0725 | 74.5115
5.5 | 1.0722 | 0.01471 | -0.0656 | 72.8892
6 | 1.101 | 0.0156 | -0.0578 | 70.5769
6.5 | 1.1279 | 0.01666 | -0.05 | 67.7011
7 | 1.1538 | 0.01797 | -0.0426 | 64.207
7.5 | 1.1786 | 0.01956 | -0.0356 | 60.2556
8 | 1.2002 | 0.02153 | -0.0288 | 55.7455
8.5 | 1.2188 | 0.02396 | -0.0225 | 50.8681
9 | 1.23 | 0.02715 | -0.0166 | 45.3039
9.5 | 1.2349 | 0.03122 | -0.0115 | 39.5548
10 | 1.2381 | 0.03593 | -0.0073 | 34.4587
10.5 | 1.2386 | 0.04127 | -0.004 | 30.0121
11 | 1.2391 | 0.04705 | -0.0015 | 26.3358
11.5 | 1.237 | 0.05349 | 0.0001 | 23.1258
12 | 1.231 | 0.06065 | 0.0007 | 20.2968
12.5 | 1.2191 | 0.06919 | -0.0002 | 17.6196
13 | 1.2034 | 0.07851 | -0.0024 | 15.328
13.5 | 1.1741 | 0.09026 | -0.007 | 13.008
14 | 1.1345 | 0.10448 | -0.0144 | 10.8585
14.5 | 1.0868 | 0.12115 | -0.0245 | 8.9707
15 | 1.0246 | 0.14241 | -0.0383 | 7.1947
15.5 | 1.0217 | 0.15277 | -0.0438 | 6.6878
16 | 0.9773 | 0.17539 | -0.0578 | 5.5722

## 25. Re 500k Mach 0.00 (1)
BIGFOIL.COM POLAR EXPORT
CAL2263m
CAL2263m |  |  |  | Cl Max: | 1.534 | at alpha= | 12 | deg
JavaFoil+Calcfoil stall+Eppler ext transition |  |  |  | L/D Max: | 117.01 | at alpha= | 2.5 | deg
Re: | 500000 |  |  | Cd Min: | 0.00529 | at alpha= | -1 | deg
Mach: | 0 |  |  | Cl=0 at alpha= | -3.5763 | deg
|  |  |  | @ Cl=0.1, Cd= | 0.0080953
|  |  |  | @ Cl=0.4, Cd= | 0.0054031
|  |  |  | @ Cl=0.6, Cd= | 0.0058617
alpha (deg) | Cl | Cd | Cm | Cl/Cd
-18 | -0.416 | 0.16798 | -0.026 | -2.474
-17.5 | -0.428 | 0.15994 | -0.026 | -2.676
-17 | -0.44 | 0.15289 | -0.025 | -2.879
-16.5 | -0.452 | 0.14283 | -0.026 | -3.164
-16 | -0.463 | 0.13719 | -0.026 | -3.375
-15.5 | -0.473 | 0.129 | -0.026 | -3.668
-15 | -0.482 | 0.12198 | -0.025 | -3.955
-14.5 | -0.49 | 0.1162 | -0.026 | -4.221
-14 | -0.497 | 0.10849 | -0.025 | -4.579
-13.5 | -0.501 | 0.10281 | -0.025 | -4.875
-13 | -0.504 | 0.10397 | -0.024 | -4.844
-12.5 | -0.504 | 0.09228 | -0.025 | -5.46
-12 | -0.501 | 0.09209 | -0.025 | -5.442
-11.5 | -0.496 | 0.08568 | -0.024 | -5.785
-11 | -0.487 | 0.07879 | -0.024 | -6.182
-10.5 | -0.475 | 0.0748 | -0.024 | -6.352
-10 | -0.46 | 0.06973 | -0.024 | -6.593
-9.5 | -0.441 | 0.06435 | -0.025 | -6.852
-9 | -0.419 | 0.06032 | -0.025 | -6.94
-8.5 | -0.393 | 0.05645 | -0.025 | -6.959
-8 | -0.364 | 0.05286 | -0.026 | -6.88
-7.5 | -0.331 | 0.04963 | -0.026 | -6.677
-7 | -0.296 | 0.04664 | -0.029 | -6.355
-6.5 | -0.259 | 0.04396 | -0.03 | -5.883
-6 | -0.219 | 0.04104 | -0.035 | -5.334
-5.5 | -0.219 | 0.00937 | -0.074 | -23.377
-5 | -0.164 | 0.00914 | -0.074 | -17.986
-4.5 | -0.108 | 0.00889 | -0.075 | -12.132
-4 | -0.05 | 0.00872 | -0.075 | -5.741
-3.5 | 0.009 | 0.00855 | -0.076 | 1.026
-3 | 0.068 | 0.00841 | -0.076 | 8.128
-2.5 | 0.128 | 0.00782 | -0.077 | 16.417
-2 | 0.189 | 0.00726 | -0.077 | 26.001
-1.5 | 0.249 | 0.00643 | -0.078 | 38.755
-1 | 0.309 | 0.00529 | -0.078 | 58.449
-0.5 | 0.369 | 0.00534 | -0.079 | 69.047
0 | 0.428 | 0.00546 | -0.079 | 78.421
0.5 | 0.488 | 0.00557 | -0.08 | 87.631
1 | 0.547 | 0.0057 | -0.08 | 95.963
1.5 | 0.606 | 0.00588 | -0.081 | 103.147
2 | 0.666 | 0.00609 | -0.081 | 109.299
2.5 | 0.724 | 0.00619 | -0.082 | 117.01
3 | 0.783 | 0.00803 | -0.082 | 97.452
3.5 | 0.841 | 0.00849 | -0.083 | 99.095
4 | 0.899 | 0.00897 | -0.083 | 100.271
4.5 | 0.957 | 0.00948 | -0.084 | 100.912
5 | 1.013 | 0.01012 | -0.084 | 100.073
5.5 | 1.068 | 0.01085 | -0.085 | 98.521
6 | 1.123 | 0.01154 | -0.085 | 97.368
6.5 | 1.177 | 0.01239 | -0.085 | 95.034
7 | 1.23 | 0.01321 | -0.086 | 93.07
7.5 | 1.28 | 0.01436 | -0.086 | 89.114
8 | 1.325 | 0.01729 | -0.087 | 76.658
8.5 | 1.37 | 0.0183 | -0.087 | 74.865
9 | 1.412 | 0.01937 | -0.087 | 72.931
9.5 | 1.449 | 0.02046 | -0.087 | 70.819
10 | 1.482 | 0.02163 | -0.088 | 68.51
10.5 | 1.507 | 0.02302 | -0.088 | 65.47
11 | 1.522 | 0.02509 | -0.088 | 60.656
11.5 | 1.532 | 0.02682 | -0.088 | 57.12
12 | 1.534 | 0.02897 | -0.088 | 52.957
12.5 | 1.529 | 0.0315 | -0.088 | 48.528
13 | 1.514 | 0.03494 | -0.087 | 43.323
13.5 | 1.493 | 0.03852 | -0.087 | 38.759
14 | 1.459 | 0.04449 | -0.086 | 32.793
14.5 | 1.413 | 0.05339 | -0.084 | 26.465
15 | 1.361 | 0.06453 | -0.081 | 21.093
15.5 | 1.308 | 0.07694 | -0.079 | 17.004
16 | 1.249 | 0.0937 | -0.075 | 13.327
16.5 | 1.189 | 0.11272 | -0.069 | 10.552
17 | 1.137 | 0.12991 | -0.065 | 8.75

## 26. Re 500k Mach 0.00 (2)
BIGFOIL.COM POLAR EXPORT
CAL2263m
CAL2263m |  |  |  | Cl Max: | 1.4115 | at alpha= | 16 | deg
XFOIL ncrit=9 |  |  |  | L/D Max: | 105.133 | at alpha= | 4.5 | deg
Re: | 500000 |  |  | Cd Min: | 0.22672 | at alpha= | -20 | deg
Mach: | 0 |  |  | Cl=0 at alpha= | -3.8861 | deg
|  |  |  | @ Cl=0.1, Cd= | 0.0088663
|  |  |  | @ Cl=0.4, Cd= | 0.0064074
|  |  |  | @ Cl=0.6, Cd= | 0.0069044
alpha (deg) | Cl | Cd | Cm | Cl/Cd
-20 | -0.5237 | 0.22672 | -0.0029 | -2.3099
-19.5 | -0.5084 | 0.22047 | -0.0063 | -2.306
-19 | -0.4973 | 0.21398 | -0.011 | -2.324
-18.5 | -0.4812 | 0.20754 | -0.0129 | -2.3186
-18 | -0.4656 | 0.20219 | -0.015 | -2.3028
-17.5 | -0.4509 | 0.19671 | -0.0174 | -2.2922
-17 | -0.4369 | 0.19084 | -0.0199 | -2.2894
-16.5 | -0.4239 | 0.18461 | -0.0224 | -2.2962
-16 | -0.416 | 0.17731 | -0.0265 | -2.3462
-15.5 | -0.4097 | 0.17046 | -0.0301 | -2.4035
-15 | -0.3919 | 0.16454 | -0.0299 | -2.3818
-14.5 | -0.3797 | 0.15902 | -0.0312 | -2.3877
-14 | -0.3693 | 0.15316 | -0.0328 | -2.4112
-13.5 | -0.3637 | 0.14604 | -0.0353 | -2.4904
-12.5 | -0.357 | 0.13208 | -0.0384 | -2.7029
-12 | -0.3492 | 0.12694 | -0.0384 | -2.7509
-11.5 | -0.345 | 0.12165 | -0.0384 | -2.836
-11 | -0.3464 | 0.11568 | -0.0385 | -2.9945
-10.5 | -0.3684 | 0.10625 | -0.0418 | -3.4673
-10 | -0.3804 | 0.10049 | -0.0394 | -3.7855
-9.5 | -0.3738 | 0.09558 | -0.0398 | -3.9109
-9 | -0.348 | 0.08719 | -0.0486 | -3.9913
-8.5 | -0.3313 | 0.07547 | -0.0618 | -4.3898
-8 | -0.4003 | 0.03225 | -0.0975 | -12.4124
-7.5 | -0.3624 | 0.02482 | -0.0984 | -14.6011
-7 | -0.3153 | 0.01999 | -0.0984 | -15.7729
-6.5 | -0.266 | 0.01765 | -0.0974 | -15.0708
-6 | -0.2112 | 0.01504 | -0.0976 | -14.0426
-5.5 | -0.1632 | 0.01364 | -0.0959 | -11.9648
-5 | -0.1127 | 0.01251 | -0.0945 | -9.0088
-4.5 | -0.0629 | 0.01136 | -0.0932 | -5.537
-4 | -0.0116 | 0.01048 | -0.092 | -1.1069
-3.5 | 0.0393 | 0.00967 | -0.0908 | 4.0641
-3 | 0.0896 | 0.00901 | -0.0897 | 9.9445
-2.5 | 0.1388 | 0.00833 | -0.0884 | 16.6627
-2 | 0.1886 | 0.00785 | -0.0871 | 24.0255
-1.5 | 0.237 | 0.00736 | -0.0856 | 32.2011
-1 | 0.2794 | 0.00667 | -0.0825 | 41.8891
-0.5 | 0.3309 | 0.00628 | -0.0807 | 52.6911
0 | 0.4231 | 0.00645 | -0.0879 | 65.5969
0.5 | 0.5067 | 0.00671 | -0.0936 | 75.5142
1 | 0.5911 | 0.00689 | -0.0998 | 85.791
1.5 | 0.6591 | 0.007 | -0.1026 | 94.1571
2 | 0.7012 | 0.00718 | -0.0998 | 97.6602
2.5 | 0.7435 | 0.00738 | -0.0971 | 100.7453
3 | 0.7855 | 0.00764 | -0.0943 | 102.8141
3.5 | 0.8272 | 0.00794 | -0.0914 | 104.1814
4 | 0.8686 | 0.00827 | -0.0885 | 105.0302
4.5 | 0.9094 | 0.00865 | -0.0855 | 105.1329
5 | 0.9497 | 0.00906 | -0.0824 | 104.8234
5.5 | 0.9879 | 0.00956 | -0.079 | 103.3368
6 | 1.0243 | 0.01012 | -0.0753 | 101.2154
6.5 | 1.0608 | 0.01071 | -0.0717 | 99.0476
7 | 1.0962 | 0.01136 | -0.068 | 96.4965
7.5 | 1.1309 | 0.01203 | -0.0642 | 94.0067
8 | 1.1617 | 0.01275 | -0.0597 | 91.1137
8.5 | 1.1919 | 0.01355 | -0.0553 | 87.9631
9 | 1.2212 | 0.01449 | -0.0509 | 84.2788
9.5 | 1.2481 | 0.01562 | -0.0465 | 79.904
10 | 1.2713 | 0.01702 | -0.0418 | 74.6945
10.5 | 1.2913 | 0.01867 | -0.037 | 69.1644
11 | 1.3109 | 0.02042 | -0.0325 | 64.1969
11.5 | 1.3297 | 0.02232 | -0.0283 | 59.5744
12 | 1.3476 | 0.0244 | -0.0244 | 55.2295
12.5 | 1.3669 | 0.02651 | -0.0211 | 51.5617
13 | 1.3745 | 0.02962 | -0.0173 | 46.4045
13.5 | 1.3941 | 0.03203 | -0.015 | 43.5248
14 | 1.3946 | 0.03622 | -0.012 | 38.5036
14.5 | 1.4084 | 0.03953 | -0.0104 | 35.6286
15 | 1.4096 | 0.04431 | -0.0089 | 31.8122
15.5 | 1.41 | 0.04951 | -0.0081 | 28.4791
16 | 1.4115 | 0.05497 | -0.008 | 25.6776
16.5 | 1.3944 | 0.06295 | -0.0086 | 22.1509
17 | 1.3925 | 0.06953 | -0.0098 | 20.0273
17.5 | 1.3868 | 0.07691 | -0.0116 | 18.0315
18 | 1.3748 | 0.08553 | -0.0142 | 16.0739
18.5 | 1.3554 | 0.09535 | -0.0174 | 14.215
19 | 1.344 | 0.10451 | -0.021 | 12.86
19.5 | 1.3321 | 0.11396 | -0.0251 | 11.6892
20 | 1.3194 | 0.12378 | -0.0297 | 10.6592

## 27. Re 500k Mach 0.10 (1)
BIGFOIL.COM POLAR EXPORT
CAL2263m
CAL2263m |  |  |  | Cl Max: | 1.53 | at alpha= | 11.5 | deg
JavaFoil+Calcfoil stall+Eppler ext transition |  |  |  | L/D Max: | 134.245 | at alpha= | 2.5 | deg
Re: | 500000 |  |  | Cd Min: | 0.00529 | at alpha= | -1 | deg
Mach: | 0.1 |  |  | Cl=0 at alpha= | -3.5763 | deg
|  |  |  | @ Cl=0.1, Cd= | 0.0081355
|  |  |  | @ Cl=0.4, Cd= | 0.005409
|  |  |  | @ Cl=0.6, Cd= | 0.0058756
alpha (deg) | Cl | Cd | Cm | Cl/Cd
-17.5 | -0.383 | 0.16111 | -0.026 | -2.38
-17 | -0.398 | 0.15357 | -0.026 | -2.591
-16.5 | -0.412 | 0.14641 | -0.026 | -2.814
-16 | -0.426 | 0.13736 | -0.026 | -3.1
-15.5 | -0.439 | 0.13166 | -0.026 | -3.332
-15 | -0.451 | 0.12381 | -0.026 | -3.64
-14.5 | -0.461 | 0.11704 | -0.026 | -3.942
-14 | -0.471 | 0.11186 | -0.026 | -4.21
-13.5 | -0.478 | 0.10443 | -0.026 | -4.58
-13 | -0.483 | 0.0989 | -0.025 | -4.889
-12.5 | -0.486 | 0.10195 | -0.025 | -4.769
-12 | -0.486 | 0.09441 | -0.025 | -5.152
-11.5 | -0.483 | 0.08668 | -0.025 | -5.578
-11 | -0.477 | 0.08021 | -0.025 | -5.95
-10.5 | -0.467 | 0.07605 | -0.024 | -6.146
-10 | -0.454 | 0.07052 | -0.024 | -6.437
-9.5 | -0.437 | 0.06493 | -0.024 | -6.726
-9 | -0.416 | 0.06082 | -0.025 | -6.835
-8.5 | -0.391 | 0.05687 | -0.025 | -6.876
-8 | -0.363 | 0.05319 | -0.026 | -6.82
-7.5 | -0.331 | 0.04974 | -0.026 | -6.657
-7 | -0.296 | 0.04675 | -0.027 | -6.339
-6.5 | -0.259 | 0.04413 | -0.029 | -5.867
-6 | -0.219 | 0.04123 | -0.034 | -5.32
-5.5 | -0.22 | 0.00935 | -0.074 | -23.503
-5 | -0.165 | 0.00913 | -0.075 | -18.074
-4.5 | -0.108 | 0.00897 | -0.075 | -12.082
-4 | -0.05 | 0.00871 | -0.076 | -5.775
-3.5 | 0.009 | 0.00855 | -0.076 | 1.03
-3 | 0.069 | 0.00843 | -0.077 | 8.149
-2.5 | 0.129 | 0.00786 | -0.077 | 16.414
-2 | 0.19 | 0.00675 | -0.078 | 28.075
-1.5 | 0.25 | 0.00643 | -0.078 | 38.94
-1 | 0.311 | 0.00529 | -0.079 | 58.678
-0.5 | 0.371 | 0.00535 | -0.079 | 69.34
0 | 0.43 | 0.00547 | -0.08 | 78.687
0.5 | 0.49 | 0.00558 | -0.08 | 87.828
1 | 0.55 | 0.00574 | -0.081 | 95.766
1.5 | 0.609 | 0.0059 | -0.081 | 103.282
2 | 0.669 | 0.00612 | -0.082 | 109.362
2.5 | 0.728 | 0.00542 | -0.082 | 134.245
3 | 0.787 | 0.00807 | -0.083 | 97.52
3.5 | 0.845 | 0.00855 | -0.083 | 98.843
4 | 0.904 | 0.00903 | -0.084 | 100.113
4.5 | 0.961 | 0.00954 | -0.084 | 100.728
5 | 1.018 | 0.01022 | -0.084 | 99.567
5.5 | 1.073 | 0.01092 | -0.085 | 98.295
6 | 1.128 | 0.01164 | -0.085 | 96.975
6.5 | 1.183 | 0.01251 | -0.086 | 94.533
7 | 1.235 | 0.01336 | -0.086 | 92.437
7.5 | 1.285 | 0.01448 | -0.087 | 88.724
8 | 1.33 | 0.01744 | -0.087 | 76.279
8.5 | 1.375 | 0.01852 | -0.087 | 74.245
9 | 1.417 | 0.01958 | -0.088 | 72.356
9.5 | 1.453 | 0.02072 | -0.088 | 70.149
10 | 1.485 | 0.02191 | -0.088 | 67.807
10.5 | 1.509 | 0.02339 | -0.088 | 64.511
11 | 1.522 | 0.02554 | -0.088 | 59.599
11.5 | 1.53 | 0.02736 | -0.088 | 55.923
12 | 1.529 | 0.02965 | -0.088 | 51.582
12.5 | 1.52 | 0.03235 | -0.088 | 46.99
13 | 1.501 | 0.0361 | -0.088 | 41.577
13.5 | 1.475 | 0.04009 | -0.087 | 36.785
14 | 1.433 | 0.04736 | -0.085 | 30.258
14.5 | 1.38 | 0.05758 | -0.083 | 23.971
15 | 1.319 | 0.07148 | -0.08 | 18.451
15.5 | 1.25 | 0.09078 | -0.075 | 13.765
16 | 1.196 | 0.10495 | -0.071 | 11.391
16.5 | 1.135 | 0.12366 | -0.065 | 9.181

## 28. Re 500k Mach 0.10 (2)
BIGFOIL.COM POLAR EXPORT
CAL2263m
CAL2263m |  |  |  | Cl Max: | 1.4033 | at alpha= | 14.5 | deg
XFOIL ncrit=9 |  |  |  | L/D Max: | 104.811 | at alpha= | 4.5 | deg
Re: | 500000 |  |  | Cd Min: | 0.22732 | at alpha= | -20 | deg
Mach: | 0.1 |  |  | Cl=0 at alpha= | -3.8846 | deg
|  |  |  | @ Cl=0.1, Cd= | 0.0089095
|  |  |  | @ Cl=0.4, Cd= | 0.0064264
|  |  |  | @ Cl=0.6, Cd= | 0.0069311
alpha (deg) | Cl | Cd | Cm | Cl/Cd
-20 | -0.5247 | 0.22732 | -0.0028 | -2.3082
-19.5 | -0.5092 | 0.22101 | -0.0064 | -2.304
-19 | -0.4979 | 0.21457 | -0.011 | -2.3205
-18.5 | -0.4815 | 0.20813 | -0.0129 | -2.3135
-18 | -0.4658 | 0.20276 | -0.015 | -2.2973
-17.5 | -0.451 | 0.19723 | -0.0175 | -2.2867
-17 | -0.4369 | 0.19132 | -0.02 | -2.2836
-16.5 | -0.4237 | 0.18503 | -0.0226 | -2.2899
-16 | -0.416 | 0.17777 | -0.0267 | -2.3401
-15.5 | -0.4086 | 0.17082 | -0.0299 | -2.392
-15 | -0.3908 | 0.1651 | -0.0299 | -2.3671
-14.5 | -0.3786 | 0.15953 | -0.0313 | -2.3732
-14 | -0.3682 | 0.15365 | -0.0329 | -2.3964
-13.5 | -0.3639 | 0.14628 | -0.0358 | -2.4877
-13 | -0.3673 | 0.13821 | -0.0396 | -2.6576
-12.5 | -0.3547 | 0.13275 | -0.0383 | -2.6719
-12 | -0.3471 | 0.12758 | -0.0384 | -2.7206
-11.5 | -0.343 | 0.12222 | -0.0384 | -2.8064
-11 | -0.3444 | 0.11624 | -0.0385 | -2.9628
-10.5 | -0.3661 | 0.10694 | -0.0418 | -3.4234
-10 | -0.3756 | 0.10163 | -0.039 | -3.6958
-9.5 | -0.3684 | 0.09656 | -0.0396 | -3.8152
-9 | -0.3428 | 0.08806 | -0.0484 | -3.8928
-8.5 | -0.3337 | 0.07075 | -0.0696 | -4.7166
-7.5 | -0.3565 | 0.02609 | -0.1003 | -13.6642
-7 | -0.3144 | 0.02065 | -0.0997 | -15.2252
-6.5 | -0.2668 | 0.01791 | -0.0983 | -14.8967
-6 | -0.2114 | 0.01527 | -0.0986 | -13.8441
-5.5 | -0.1635 | 0.0138 | -0.0967 | -11.8478
-5 | -0.113 | 0.01264 | -0.0953 | -8.9399
-4.5 | -0.0636 | 0.01142 | -0.0938 | -5.5692
-4 | -0.0117 | 0.01061 | -0.0926 | -1.1027
-3.5 | 0.039 | 0.00974 | -0.0913 | 4.0041
-3 | 0.0896 | 0.00905 | -0.0901 | 9.9006
-2.5 | 0.1392 | 0.00838 | -0.0888 | 16.611
-2 | 0.1894 | 0.00788 | -0.0875 | 24.0355
-1.5 | 0.2383 | 0.0074 | -0.086 | 32.2027
-1 | 0.2815 | 0.00673 | -0.0831 | 41.8276
-0.5 | 0.3316 | 0.0063 | -0.0808 | 52.6349
0 | 0.4236 | 0.00647 | -0.0879 | 65.4714
0.5 | 0.5085 | 0.00673 | -0.0938 | 75.5572
1 | 0.593 | 0.00692 | -0.0999 | 85.6936
1.5 | 0.6622 | 0.00703 | -0.1029 | 94.1963
2 | 0.7045 | 0.0072 | -0.1001 | 97.8472
2.5 | 0.7466 | 0.00743 | -0.0973 | 100.4845
3 | 0.7887 | 0.00769 | -0.0944 | 102.5618
3.5 | 0.8305 | 0.00799 | -0.0915 | 103.9424
4 | 0.872 | 0.00833 | -0.0885 | 104.6819
4.5 | 0.9129 | 0.00871 | -0.0854 | 104.8106
5 | 0.9532 | 0.00913 | -0.0823 | 104.4031
5.5 | 0.9912 | 0.00964 | -0.0787 | 102.8216
6 | 1.0277 | 0.01021 | -0.0749 | 100.6562
6.5 | 1.0636 | 0.01082 | -0.0711 | 98.2994
7 | 1.0998 | 0.01144 | -0.0674 | 96.1364
7.5 | 1.1337 | 0.01212 | -0.0633 | 93.5396
8 | 1.164 | 0.01286 | -0.0586 | 90.5132
8.5 | 1.1944 | 0.01369 | -0.0542 | 87.2462
9 | 1.2234 | 0.01468 | -0.0498 | 83.3379
9.5 | 1.2494 | 0.01588 | -0.0452 | 78.6776
10 | 1.2722 | 0.01734 | -0.0404 | 73.3679
11 | 1.3119 | 0.02084 | -0.0311 | 62.9511
11.5 | 1.3306 | 0.0228 | -0.0268 | 58.3596
12 | 1.3451 | 0.02518 | -0.0227 | 53.4194
12.5 | 1.3657 | 0.02729 | -0.0196 | 50.044
13 | 1.3742 | 0.03046 | -0.016 | 45.1149
13.5 | 1.391 | 0.03319 | -0.0136 | 41.9102
14 | 1.3902 | 0.03766 | -0.0108 | 36.9145
14.5 | 1.4033 | 0.04118 | -0.0093 | 34.0772
15 | 1.3984 | 0.04678 | -0.008 | 29.8931
15.5 | 1.4022 | 0.05185 | -0.0075 | 27.0434
16 | 1.401 | 0.05781 | -0.0076 | 24.2346
16.5 | 1.3836 | 0.06607 | -0.0086 | 20.9414
17 | 1.3802 | 0.07304 | -0.01 | 18.8965
17.5 | 1.3727 | 0.08088 | -0.0121 | 16.9721
18 | 1.3588 | 0.08995 | -0.0151 | 15.1062
18.5 | 1.3414 | 0.0997 | -0.0185 | 13.4544
19 | 1.329 | 0.10917 | -0.0223 | 12.1737
19.5 | 1.3169 | 0.11885 | -0.0267 | 11.0804

## 29. Re 500k Mach 0.25 (1)
BIGFOIL.COM POLAR EXPORT
CAL2263m
CAL2263m |  |  |  | Cl Max: | 1.514 | at alpha= | 11 | deg
JavaFoil+Calcfoil stall+Eppler ext transition |  |  |  | L/D Max: | 125.684 | at alpha= | 2 | deg
Re: | 500000 |  |  | Cd Min: | 0.00539 | at alpha= | -1 | deg
Mach: | 0.25 |  |  | Cl=0 at alpha= | -3.5738 | deg
|  |  |  | @ Cl=0.1, Cd= | 0.0078061
|  |  |  | @ Cl=0.4, Cd= | 0.0054674
|  |  |  | @ Cl=0.6, Cd= | 0.0059147
alpha (deg) | Cl | Cd | Cm | Cl/Cd
-15 | -0.066 | 0.1346 | -0.028 | -0.491
-14.5 | -0.172 | 0.1286 | -0.028 | -1.339
-14 | -0.222 | 0.12209 | -0.028 | -1.816
-13.5 | -0.263 | 0.11135 | -0.028 | -2.359
-13 | -0.298 | 0.10522 | -0.028 | -2.834
-12.5 | -0.329 | 0.10198 | -0.028 | -3.227
-12 | -0.355 | 0.09305 | -0.027 | -3.813
-11.5 | -0.376 | 0.08692 | -0.027 | -4.32
-11 | -0.39 | 0.08193 | -0.027 | -4.766
-10.5 | -0.4 | 0.08577 | -0.026 | -4.659
-10 | -0.403 | 0.07852 | -0.026 | -5.127
-9.5 | -0.399 | 0.07173 | -0.026 | -5.567
-9 | -0.39 | 0.06502 | -0.026 | -5.995
-8.5 | -0.374 | 0.05955 | -0.026 | -6.286
-8 | -0.353 | 0.05495 | -0.026 | -6.425
-7.5 | -0.327 | 0.05129 | -0.026 | -6.367
-7 | -0.295 | 0.048 | -0.027 | -6.153
-6.5 | -0.26 | 0.04511 | -0.027 | -5.764
-6 | -0.221 | 0.0423 | -0.029 | -5.229
-5.5 | -0.181 | 0.0376 | -0.043 | -4.826
-5 | -0.168 | 0.00929 | -0.077 | -18.117
-4.5 | -0.111 | 0.00908 | -0.077 | -12.198
-4 | -0.052 | 0.00838 | -0.078 | -6.151
-3.5 | 0.009 | 0.00816 | -0.078 | 1.108
-3 | 0.07 | 0.00799 | -0.079 | 8.824
-2.5 | 0.132 | 0.00761 | -0.079 | 17.412
-2 | 0.195 | 0.00682 | -0.08 | 28.581
-1.5 | 0.257 | 0.00662 | -0.08 | 38.837
-1 | 0.319 | 0.00539 | -0.081 | 59.239
-0.5 | 0.381 | 0.00543 | -0.081 | 70.103
0 | 0.442 | 0.00555 | -0.082 | 79.693
0.5 | 0.503 | 0.00565 | -0.082 | 89.161
1 | 0.565 | 0.0058 | -0.083 | 97.327
1.5 | 0.626 | 0.006 | -0.083 | 104.328
2 | 0.687 | 0.00546 | -0.084 | 125.684
2.5 | 0.747 | 0.00795 | -0.084 | 94.058
3 | 0.808 | 0.00832 | -0.085 | 97.039
3.5 | 0.868 | 0.00884 | -0.085 | 98.166
4 | 0.927 | 0.00934 | -0.086 | 99.355
4.5 | 0.986 | 0.00991 | -0.086 | 99.557
5 | 1.044 | 0.01073 | -0.087 | 97.251
5.5 | 1.101 | 0.01138 | -0.087 | 96.735
6 | 1.157 | 0.01223 | -0.088 | 94.576
6.5 | 1.212 | 0.01316 | -0.088 | 92.082
7 | 1.265 | 0.01405 | -0.089 | 89.993
7.5 | 1.315 | 0.0153 | -0.089 | 85.892
8 | 1.358 | 0.01844 | -0.089 | 73.635
8.5 | 1.401 | 0.01971 | -0.089 | 71.083
9 | 1.441 | 0.02087 | -0.09 | 69.02
9.5 | 1.473 | 0.02225 | -0.09 | 66.18
10 | 1.499 | 0.0237 | -0.09 | 63.263
10.5 | 1.512 | 0.02614 | -0.09 | 57.826
11 | 1.514 | 0.02832 | -0.09 | 53.441
11.5 | 1.504 | 0.03087 | -0.09 | 48.715
12 | 1.48 | 0.0343 | -0.089 | 43.157
12.5 | 1.442 | 0.03888 | -0.089 | 37.096
13 | 1.387 | 0.04578 | -0.087 | 30.286
13.5 | 1.301 | 0.06017 | -0.083 | 21.617
14 | 1.197 | 0.08289 | -0.076 | 14.437
14.5 | 1.094 | 0.10964 | -0.064 | 9.974
15 | 1.009 | 0.12801 | -0.054 | 7.885
15.5 | 0.932 | 0.1403 | -0.049 | 6.644
16 | 0.851 | 0.15454 | -0.042 | 5.507

## 30. Re 500k Mach 0.25 (2)
BIGFOIL.COM POLAR EXPORT
CAL2263m
CAL2263m |  |  |  | Cl Max: | 1.3675 | at alpha= | 14.5 | deg
XFOIL ncrit=9 |  |  |  | L/D Max: | 103.175 | at alpha= | 4 | deg
Re: | 500000 |  |  | Cd Min: | 0.23069 | at alpha= | -20 | deg
Mach: | 0.25 |  |  | Cl=0 at alpha= | -3.8745 | deg
|  |  |  | @ Cl=0.1, Cd= | 0.0092078
|  |  |  | @ Cl=0.4, Cd= | 0.0065305
|  |  |  | @ Cl=0.6, Cd= | 0.0070487
alpha (deg) | Cl | Cd | Cm | Cl/Cd
-20 | -0.5302 | 0.23069 | -0.0028 | -2.2983
-19.5 | -0.5143 | 0.2242 | -0.0067 | -2.2939
-18.5 | -0.4837 | 0.21144 | -0.0128 | -2.2876
-18 | -0.4676 | 0.20589 | -0.0152 | -2.2711
-17.5 | -0.4521 | 0.2001 | -0.0178 | -2.2594
-17 | -0.4372 | 0.19395 | -0.0205 | -2.2542
-16.5 | -0.4237 | 0.18724 | -0.0236 | -2.2629
-15.5 | -0.4011 | 0.17364 | -0.0292 | -2.31
-15 | -0.3861 | 0.16802 | -0.0303 | -2.2979
-14.5 | -0.3737 | 0.16221 | -0.0319 | -2.3038
-14 | -0.3628 | 0.15616 | -0.0336 | -2.3233
-13.5 | -0.3622 | 0.14843 | -0.0375 | -2.4402
-13 | -0.3575 | 0.14122 | -0.039 | -2.5315
-12.5 | -0.344 | 0.1361 | -0.0382 | -2.5276
-12 | -0.3371 | 0.13072 | -0.0384 | -2.5788
-11.5 | -0.3339 | 0.12507 | -0.0385 | -2.6697
-11 | -0.3421 | 0.11796 | -0.0402 | -2.9001
-10.5 | -0.3542 | 0.1105 | -0.0406 | -3.2054
-10 | -0.355 | 0.10679 | -0.0372 | -3.3243
-9.5 | -0.3421 | 0.1005 | -0.0401 | -3.404
-9 | -0.318 | 0.09138 | -0.0492 | -3.48
-8.5 | -0.3081 | 0.07523 | -0.0685 | -4.0954
-8 | -0.2944 | 0.06411 | -0.081 | -4.5921
-7.5 | -0.3225 | 0.03359 | -0.1073 | -9.6011
-7 | -0.301 | 0.02541 | -0.107 | -11.8457
-6.5 | -0.266 | 0.0202 | -0.1044 | -13.1683
-6 | -0.2189 | 0.01699 | -0.1027 | -12.884
-5.5 | -0.1644 | 0.01478 | -0.1017 | -11.1231
-5 | -0.1147 | 0.01322 | -0.0995 | -8.6762
-4.5 | -0.0651 | 0.01184 | -0.0974 | -5.4983
-4 | -0.0131 | 0.01091 | -0.0957 | -1.2007
-3.5 | 0.0391 | 0.01004 | -0.0941 | 3.8944
-3 | 0.0917 | 0.00932 | -0.0927 | 9.8391
-2.5 | 0.1435 | 0.00862 | -0.0914 | 16.6473
-2 | 0.1954 | 0.00808 | -0.0901 | 24.1832
-1.5 | 0.2461 | 0.00763 | -0.0885 | 32.2543
-1 | 0.2913 | 0.007 | -0.0857 | 41.6143
-0.5 | 0.3363 | 0.00645 | -0.082 | 52.1395
0 | 0.4313 | 0.00657 | -0.0892 | 65.6469
0.5 | 0.5172 | 0.00684 | -0.0947 | 75.614
1 | 0.6045 | 0.00706 | -0.1009 | 85.6232
1.5 | 0.6789 | 0.00721 | -0.1046 | 94.1609
2 | 0.7217 | 0.0074 | -0.1015 | 97.527
2.5 | 0.7643 | 0.00765 | -0.0983 | 99.9085
3 | 0.8067 | 0.00793 | -0.0951 | 101.7276
3.5 | 0.8489 | 0.00826 | -0.0917 | 102.7724
4 | 0.8904 | 0.00863 | -0.0883 | 103.175
4.5 | 0.9314 | 0.00905 | -0.0847 | 102.9171
5 | 0.9716 | 0.0095 | -0.081 | 102.2737
5.5 | 1.0098 | 0.01003 | -0.0769 | 100.678
6.5 | 1.0805 | 0.0113 | -0.0679 | 95.6195
7 | 1.1128 | 0.01197 | -0.0628 | 92.9657
7.5 | 1.1442 | 0.01272 | -0.0577 | 89.9528
8 | 1.1756 | 0.01359 | -0.0529 | 86.5048
8.5 | 1.2064 | 0.01459 | -0.0482 | 82.6868
9 | 1.2337 | 0.01583 | -0.0433 | 77.9343
9.5 | 1.2586 | 0.0173 | -0.0383 | 72.7514
10 | 1.2772 | 0.01921 | -0.0329 | 66.4862
10.5 | 1.295 | 0.02132 | -0.0279 | 60.7411
11 | 1.3119 | 0.02363 | -0.0232 | 55.5184
11.5 | 1.3298 | 0.02606 | -0.0192 | 51.0284
12 | 1.3423 | 0.02907 | -0.0154 | 46.1748
12.5 | 1.3531 | 0.03246 | -0.0121 | 41.6852
13 | 1.3622 | 0.03628 | -0.0094 | 37.5469
13.5 | 1.365 | 0.04096 | -0.0073 | 33.3252
14 | 1.3668 | 0.04615 | -0.0059 | 29.6165
14.5 | 1.3675 | 0.05182 | -0.0053 | 26.3894
15 | 1.3564 | 0.05912 | -0.0054 | 22.9432
15.5 | 1.3533 | 0.06599 | -0.0062 | 20.5077
16 | 1.3432 | 0.07404 | -0.0079 | 18.1415
16.5 | 1.3262 | 0.0833 | -0.0103 | 15.9208
17 | 1.315 | 0.09222 | -0.0131 | 14.2594
17.5 | 1.3026 | 0.10168 | -0.0167 | 12.8108
18 | 1.2877 | 0.11181 | -0.0211 | 11.5169
18.5 | 1.2703 | 0.12246 | -0.0259 | 10.3732
19 | 1.2539 | 0.1336 | -0.0316 | 9.3855
19.5 | 1.2389 | 0.14478 | -0.0379 | 8.5571

## 31. Re 500k Mach 0.50 (1)
BIGFOIL.COM POLAR EXPORT
CAL2263m
CAL2263m |  |  |  | Cl Max: | 1.461 | at alpha= | 8.5 | deg
JavaFoil+Calcfoil stall+Eppler ext transition |  |  |  | L/D Max: | 94.614 | at alpha= | 3.5 | deg
Re: | 500000 |  |  | Cd Min: | 0.00621 | at alpha= | -1 | deg
Mach: | 0.5 |  |  | Cl=0 at alpha= | -3.5758 | deg
|  |  |  | @ Cl=0.1, Cd= | 0.008244
|  |  |  | @ Cl=0.4, Cd= | 0.0067981
|  |  |  | @ Cl=0.6, Cd= | 0.007735
alpha (deg) | Cl | Cd | Cm | Cl/Cd
-20 | -0.895 | 0.22634 | -0.04 | -3.953
-19.5 | -0.868 | 0.2213 | -0.04 | -3.923
-19 | -0.839 | 0.21346 | -0.039 | -3.932
-18.5 | -0.812 | 0.20952 | -0.039 | -3.878
-18 | -0.786 | 0.20054 | -0.039 | -3.919
-17.5 | -0.759 | 0.19663 | -0.039 | -3.861
-17 | -0.733 | 0.1852 | -0.039 | -3.956
-16.5 | -0.706 | 0.18233 | -0.039 | -3.871
-16 | -0.68 | 0.17633 | -0.04 | -3.854
-15.5 | -0.65 | 0.17168 | -0.037 | -3.789
-15 | -0.623 | 0.16375 | -0.037 | -3.806
-14.5 | -0.596 | 0.16187 | -0.037 | -3.685
-14 | -0.569 | 0.15678 | -0.037 | -3.632
-13.5 | -0.543 | 0.15259 | -0.038 | -3.556
-13 | -0.516 | 0.14919 | -0.038 | -3.456
-12.5 | -0.487 | 0.13435 | -0.035 | -3.627
-12 | -0.46 | 0.13174 | -0.035 | -3.493
-11.5 | -0.433 | 0.12843 | -0.035 | -3.372
-11 | -0.406 | 0.11987 | -0.036 | -3.387
-10.5 | -0.379 | 0.1212 | -0.036 | -3.126
-10 | -0.351 | 0.11273 | -0.035 | -3.117
-9.5 | -0.324 | 0.10357 | -0.033 | -3.127
-9 | -0.297 | 0.10084 | -0.033 | -2.942
-8.5 | -0.269 | 0.09672 | -0.033 | -2.785
-8 | -0.242 | 0.09049 | -0.034 | -2.677
-7.5 | -0.215 | 0.07492 | -0.032 | -2.866
-7 | -0.187 | 0.05827 | -0.032 | -3.216
-6.5 | -0.16 | 0.05084 | -0.032 | -3.149
-6 | -0.133 | 0.04608 | -0.033 | -2.882
-5.5 | -0.171 | 0.04612 | -0.029 | -3.706
-5 | -0.14 | 0.04036 | -0.03 | -3.46
-4.5 | -0.095 | 0.03717 | -0.032 | -2.564
-4 | -0.056 | 0.00888 | -0.087 | -6.339
-3.5 | 0.01 | 0.00855 | -0.087 | 1.166
-3 | 0.078 | 0.00831 | -0.088 | 9.411
-2.5 | 0.148 | 0.0081 | -0.089 | 18.224
-2 | 0.217 | 0.00749 | -0.089 | 29.008
-1.5 | 0.287 | 0.007 | -0.09 | 40.986
-1 | 0.357 | 0.00621 | -0.09 | 57.436
-0.5 | 0.425 | 0.00714 | -0.091 | 59.631
0 | 0.493 | 0.00725 | -0.091 | 67.931
0.5 | 0.561 | 0.00754 | -0.092 | 74.426
1 | 0.629 | 0.00788 | -0.093 | 79.819
1.5 | 0.697 | 0.00828 | -0.093 | 84.252
2 | 0.765 | 0.00865 | -0.094 | 88.421
2.5 | 0.832 | 0.00916 | -0.094 | 90.833
3 | 0.899 | 0.00959 | -0.095 | 93.772
3.5 | 0.965 | 0.0102 | -0.095 | 94.614
4 | 1.031 | 0.01097 | -0.096 | 94
4.5 | 1.095 | 0.01193 | -0.096 | 91.772
5 | 1.157 | 0.01282 | -0.097 | 90.23
5.5 | 1.217 | 0.014 | -0.097 | 86.923
6 | 1.275 | 0.01514 | -0.098 | 84.221
6.5 | 1.33 | 0.01676 | -0.098 | 79.344
7 | 1.375 | 0.0208 | -0.098 | 66.106
7.5 | 1.415 | 0.02275 | -0.098 | 62.217
8 | 1.445 | 0.02472 | -0.098 | 58.448
8.5 | 1.461 | 0.0271 | -0.098 | 53.899
9 | 1.454 | 0.03074 | -0.098 | 47.286
9.5 | 1.379 | 0.03684 | -0.096 | 37.426
10 | 0.973 | 0.08535 | -0.054 | 11.402
10.5 | 0.761 | 0.1108 | -0.039 | 6.871
11 | 0.789 | 0.12475 | -0.044 | 6.323
11.5 | 0.815 | 0.12891 | -0.045 | 6.325
12 | 0.843 | 0.1356 | -0.049 | 6.217
12.5 | 0.869 | 0.14455 | -0.05 | 6.015
13 | 0.896 | 0.15119 | -0.051 | 5.927
13.5 | 0.924 | 0.15907 | -0.054 | 5.809

## 32. Re 500k Mach 0.50 (2)
BIGFOIL.COM POLAR EXPORT
CAL2263m
CAL2263m |  |  |  | Cl Max: | 1.2909 | at alpha= | 10.5 | deg
XFOIL ncrit=9 |  |  |  | L/D Max: | 96.7553 | at alpha= | 3 | deg
Re: | 500000 |  |  | Cd Min: | 0.23429 | at alpha= | -19 | deg
Mach: | 0.5 |  |  | Cl=0 at alpha= | -3.8816 | deg
|  |  |  | @ Cl=0.1, Cd= | 0.010543
|  |  |  | @ Cl=0.4, Cd= | 0.0073398
|  |  |  | @ Cl=0.6, Cd= | 0.007565
alpha (deg) | Cl | Cd | Cm | Cl/Cd
-19 | -0.5235 | 0.23429 | -0.0095 | -2.2344
-18.5 | -0.5038 | 0.22752 | -0.0129 | -2.2143
-18 | -0.4845 | 0.22066 | -0.0163 | -2.1957
-17.5 | -0.4656 | 0.21366 | -0.0196 | -2.1792
-17 | -0.4496 | 0.20645 | -0.0241 | -2.1778
-16.5 | -0.4319 | 0.1992 | -0.0268 | -2.1682
-16 | -0.4131 | 0.19252 | -0.0285 | -2.1458
-15.5 | -0.396 | 0.18613 | -0.0307 | -2.1275
-15 | -0.3801 | 0.17955 | -0.0329 | -2.117
-14.5 | -0.3655 | 0.17286 | -0.035 | -2.1144
-14 | -0.3567 | 0.16592 | -0.0385 | -2.1498
-13.5 | -0.3431 | 0.15905 | -0.0388 | -2.1572
-13 | -0.331 | 0.1533 | -0.0391 | -2.1592
-12.5 | -0.322 | 0.14744 | -0.0395 | -2.1839
-12 | -0.316 | 0.14148 | -0.0397 | -2.2335
-11.5 | -0.3229 | 0.13476 | -0.0415 | -2.3961
-11 | -0.3151 | 0.12963 | -0.0388 | -2.4308
-10.5 | -0.3147 | 0.12512 | -0.0364 | -2.5152
-10 | -0.2874 | 0.11627 | -0.0442 | -2.4718
-9.5 | -0.2699 | 0.10556 | -0.0567 | -2.5568
-9 | -0.2409 | 0.09741 | -0.0615 | -2.4731
-8.5 | -0.2082 | 0.08943 | -0.0692 | -2.3281
-8 | -0.1842 | 0.08084 | -0.0775 | -2.2786
-7 | -0.1481 | 0.05622 | -0.1053 | -2.6343
-6.5 | -0.1355 | 0.04243 | -0.1248 | -3.1935
-6 | -0.1437 | 0.03225 | -0.1276 | -4.4558
-5.5 | -0.1363 | 0.02452 | -0.1249 | -5.5587
-5 | -0.1119 | 0.0189 | -0.1196 | -5.9206
-4.5 | -0.0671 | 0.01519 | -0.115 | -4.4174
-4 | -0.0134 | 0.01295 | -0.1113 | -1.0347
-3.5 | 0.0432 | 0.01155 | -0.1081 | 3.7403
-3 | 0.1013 | 0.01052 | -0.1052 | 9.6293
-2.5 | 0.1606 | 0.00969 | -0.1029 | 16.5738
-2 | 0.2169 | 0.00898 | -0.1005 | 24.1537
-1.5 | 0.2742 | 0.00849 | -0.0982 | 32.2968
-1 | 0.3304 | 0.00808 | -0.0958 | 40.8911
-0.5 | 0.3795 | 0.00752 | -0.0919 | 50.4654
0 | 0.4341 | 0.00704 | -0.0882 | 61.6619
0.5 | 0.55 | 0.00738 | -0.0977 | 74.5257
1 | 0.65 | 0.00775 | -0.1043 | 83.871
1.5 | 0.7455 | 0.00805 | -0.1103 | 92.6087
2 | 0.7887 | 0.00832 | -0.1054 | 94.7957
2.5 | 0.8318 | 0.00864 | -0.1004 | 96.2731
3 | 0.8737 | 0.00903 | -0.095 | 96.7553
3.5 | 0.9145 | 0.00947 | -0.0893 | 96.5681
4 | 0.9537 | 0.00996 | -0.0832 | 95.753
4.5 | 0.9902 | 0.01052 | -0.0766 | 94.1255
5 | 1.0225 | 0.0111 | -0.0691 | 92.1171
5.5 | 1.0563 | 0.01183 | -0.0622 | 89.2899
6 | 1.09 | 0.01275 | -0.0554 | 85.4902
6.5 | 1.1252 | 0.01379 | -0.0492 | 81.5954
7 | 1.1604 | 0.015 | -0.0433 | 77.36
7.5 | 1.1934 | 0.01645 | -0.0373 | 72.5471
8 | 1.2229 | 0.01825 | -0.0314 | 67.0082
8.5 | 1.2468 | 0.02055 | -0.0254 | 60.6715
9 | 1.2645 | 0.02348 | -0.0197 | 53.8543
9.5 | 1.2772 | 0.02707 | -0.0145 | 47.1814
10 | 1.2851 | 0.03135 | -0.01 | 40.992
10.5 | 1.2909 | 0.03622 | -0.0064 | 35.6405
11 | 1.2898 | 0.04207 | -0.0037 | 30.6584
11.5 | 1.2894 | 0.04832 | -0.0021 | 26.6846
12 | 1.2822 | 0.05553 | -0.0013 | 23.0902
12.5 | 1.2756 | 0.06316 | -0.0014 | 20.1963
13 | 1.2595 | 0.07211 | -0.0028 | 17.4664
13.5 | 1.2452 | 0.08144 | -0.005 | 15.2898
14 | 1.2266 | 0.09177 | -0.0085 | 13.366
14.5 | 1.2014 | 0.1034 | -0.0135 | 11.619
15 | 1.1728 | 0.11627 | -0.02 | 10.0869
15.5 | 1.1415 | 0.1303 | -0.0281 | 8.7606

## 33. Re 750k Mach 0.00 (1)
BIGFOIL.COM POLAR EXPORT
CAL2263m
CAL2263m |  |  |  | Cl Max: | 1.541 | at alpha= | 12 | deg
JavaFoil+Calcfoil stall+Eppler ext transition |  |  |  | L/D Max: | 138.618 | at alpha= | 3.5 | deg
Re: | 750000 |  |  | Cd Min: | 0.00498 | at alpha= | 0.5 | deg
Mach: | 0 |  |  | Cl=0 at alpha= | -3.5763 | deg
|  |  |  | @ Cl=0.1, Cd= | 0.0074447
|  |  |  | @ Cl=0.4, Cd= | 0.0054931
|  |  |  | @ Cl=0.6, Cd= | 0.0052786
alpha (deg) | Cl | Cd | Cm | Cl/Cd
-18 | -0.416 | 0.15641 | -0.027 | -2.658
-17.5 | -0.428 | 0.15273 | -0.027 | -2.804
-17 | -0.44 | 0.14428 | -0.027 | -3.053
-16.5 | -0.452 | 0.13543 | -0.027 | -3.339
-16 | -0.463 | 0.12854 | -0.027 | -3.605
-15.5 | -0.474 | 0.12277 | -0.027 | -3.858
-15 | -0.483 | 0.11781 | -0.027 | -4.098
-14.5 | -0.491 | 0.10975 | -0.027 | -4.473
-14 | -0.497 | 0.10545 | -0.027 | -4.716
-13.5 | -0.502 | 0.09856 | -0.027 | -5.09
-13 | -0.504 | 0.09453 | -0.027 | -5.333
-12.5 | -0.504 | 0.08893 | -0.028 | -5.671
-12 | -0.501 | 0.08465 | -0.026 | -5.924
-11.5 | -0.496 | 0.08174 | -0.025 | -6.065
-11 | -0.487 | 0.07622 | -0.025 | -6.391
-10.5 | -0.475 | 0.07181 | -0.025 | -6.618
-10 | -0.46 | 0.06694 | -0.025 | -6.87
-9.5 | -0.441 | 0.06239 | -0.025 | -7.069
-9 | -0.419 | 0.05848 | -0.026 | -7.16
-8.5 | -0.393 | 0.05464 | -0.026 | -7.19
-8 | -0.364 | 0.05145 | -0.029 | -7.076
-7.5 | -0.332 | 0.04816 | -0.031 | -6.893
-7 | -0.298 | 0.04421 | -0.037 | -6.747
-6.5 | -0.322 | 0.00904 | -0.073 | -35.574
-6 | -0.272 | 0.0089 | -0.073 | -30.529
-5.5 | -0.219 | 0.00861 | -0.074 | -25.441
-5 | -0.164 | 0.00836 | -0.074 | -19.665
-4.5 | -0.108 | 0.0082 | -0.075 | -13.163
-4 | -0.05 | 0.00804 | -0.075 | -6.226
-3.5 | 0.009 | 0.00788 | -0.076 | 1.113
-3 | 0.068 | 0.00777 | -0.076 | 8.799
-2.5 | 0.128 | 0.00716 | -0.077 | 17.939
-2 | 0.189 | 0.00661 | -0.077 | 28.547
-1.5 | 0.249 | 0.00683 | -0.078 | 36.462
-1 | 0.309 | 0.00544 | -0.078 | 56.84
-0.5 | 0.369 | 0.00543 | -0.079 | 68.005
0 | 0.428 | 0.00555 | -0.079 | 77.183
0.5 | 0.488 | 0.00498 | -0.08 | 97.96
1 | 0.548 | 0.00512 | -0.08 | 106.891
1.5 | 0.607 | 0.0053 | -0.081 | 114.599
2 | 0.666 | 0.00547 | -0.081 | 121.755
2.5 | 0.725 | 0.00566 | -0.082 | 127.97
3 | 0.784 | 0.00589 | -0.082 | 132.979
3.5 | 0.842 | 0.00607 | -0.083 | 138.618
4 | 0.9 | 0.00806 | -0.083 | 111.705
4.5 | 0.957 | 0.00851 | -0.084 | 112.465
5 | 1.014 | 0.00909 | -0.084 | 111.553
5.5 | 1.07 | 0.00972 | -0.085 | 110.04
6 | 1.124 | 0.01037 | -0.085 | 108.413
6.5 | 1.179 | 0.01117 | -0.086 | 105.5
7 | 1.231 | 0.01194 | -0.086 | 103.127
7.5 | 1.281 | 0.013 | -0.086 | 98.592
8 | 1.327 | 0.01582 | -0.087 | 83.879
8.5 | 1.373 | 0.01678 | -0.087 | 81.828
9 | 1.415 | 0.01775 | -0.087 | 79.747
9.5 | 1.453 | 0.01873 | -0.088 | 77.566
10 | 1.486 | 0.01979 | -0.088 | 75.109
10.5 | 1.512 | 0.02101 | -0.088 | 71.955
11 | 1.528 | 0.02291 | -0.088 | 66.704
11.5 | 1.538 | 0.02444 | -0.088 | 62.956
12 | 1.541 | 0.02633 | -0.089 | 58.551
12.5 | 1.537 | 0.0285 | -0.088 | 53.953
13 | 1.525 | 0.03131 | -0.088 | 48.7
13.5 | 1.505 | 0.03425 | -0.088 | 43.948
14 | 1.475 | 0.03891 | -0.087 | 37.914
14.5 | 1.435 | 0.04561 | -0.086 | 31.455
15 | 1.389 | 0.05342 | -0.084 | 26
15.5 | 1.341 | 0.06212 | -0.083 | 21.585
16 | 1.286 | 0.07424 | -0.08 | 17.319
16.5 | 1.225 | 0.0904 | -0.077 | 13.552
17 | 1.167 | 0.10763 | -0.073 | 10.841

## 34. Re 750k Mach 0.00 (2)
BIGFOIL.COM POLAR EXPORT
CAL2263m
CAL2263m |  |  |  | Cl Max: | 1.4859 | at alpha= | 16.5 | deg
XFOIL ncrit=9 |  |  |  | L/D Max: | 117.145 | at alpha= | 4 | deg
Re: | 750000 |  |  | Cd Min: | 0.22668 | at alpha= | -20 | deg
Mach: | 0 |  |  | Cl=0 at alpha= | -3.8743 | deg
|  |  |  | @ Cl=0.1, Cd= | 0.0079062
|  |  |  | @ Cl=0.4, Cd= | 0.0054907
|  |  |  | @ Cl=0.6, Cd= | 0.0061119
alpha (deg) | Cl | Cd | Cm | Cl/Cd
-20 | -0.5256 | 0.22668 | -0.0022 | -2.3187
-19.5 | -0.5102 | 0.22034 | -0.0056 | -2.3155
-19 | -0.4978 | 0.21319 | -0.0099 | -2.335
-18.5 | -0.4841 | 0.2065 | -0.0128 | -2.3443
-18 | -0.468 | 0.2012 | -0.0147 | -2.326
-17.5 | -0.4532 | 0.19572 | -0.0172 | -2.3156
-17 | -0.4389 | 0.19006 | -0.0196 | -2.3093
-16.5 | -0.4255 | 0.18401 | -0.0221 | -2.3124
-16 | -0.4132 | 0.17734 | -0.0247 | -2.33
-15.5 | -0.4051 | 0.16971 | -0.0283 | -2.387
-15 | -0.3975 | 0.16248 | -0.0312 | -2.4465
-14.5 | -0.3867 | 0.15597 | -0.0322 | -2.4793
-14 | -0.3747 | 0.15068 | -0.0332 | -2.4867
-13.5 | -0.3645 | 0.14541 | -0.0342 | -2.5067
-13 | -0.358 | 0.13913 | -0.0355 | -2.5731
-12.5 | -0.3637 | 0.1296 | -0.0391 | -2.8063
-12 | -0.3655 | 0.12209 | -0.0399 | -2.9937
-11.5 | -0.3586 | 0.11822 | -0.0385 | -3.0333
-11 | -0.3601 | 0.11281 | -0.0379 | -3.1921
-10.5 | -0.3646 | 0.10805 | -0.0364 | -3.3744
-10 | -0.3537 | 0.09976 | -0.0419 | -3.5455
-9.5 | -0.356 | 0.08217 | -0.0574 | -4.3325
-9 | -0.4775 | 0.02659 | -0.1036 | -17.9579
-8.5 | -0.4429 | 0.02207 | -0.1029 | -20.068
-8 | -0.3995 | 0.01913 | -0.1021 | -20.8834
-7.5 | -0.3514 | 0.01681 | -0.1014 | -20.9042
-7 | -0.3078 | 0.01504 | -0.0992 | -20.4654
-6.5 | -0.2607 | 0.01357 | -0.0975 | -19.2115
-6 | -0.2138 | 0.01209 | -0.0959 | -17.684
-5.5 | -0.1637 | 0.01117 | -0.0947 | -14.6553
-5 | -0.1135 | 0.01045 | -0.0933 | -10.8612
-4.5 | -0.0642 | 0.00963 | -0.0919 | -6.6667
-4 | -0.0128 | 0.00908 | -0.0908 | -1.4097
-3.5 | 0.0381 | 0.00849 | -0.0897 | 4.4876
-3 | 0.0893 | 0.00801 | -0.0887 | 11.1486
-2.5 | 0.1398 | 0.00752 | -0.0876 | 18.5904
-2 | 0.1895 | 0.00703 | -0.0864 | 26.9559
-1.5 | 0.2398 | 0.00671 | -0.0853 | 35.7377
-1 | 0.2878 | 0.0063 | -0.0837 | 45.6825
-0.5 | 0.3308 | 0.00576 | -0.0808 | 57.4306
0 | 0.3793 | 0.00544 | -0.0786 | 69.7243
0.5 | 0.4651 | 0.00565 | -0.0848 | 82.3186
1 | 0.5417 | 0.00593 | -0.0892 | 91.3491
1.5 | 0.6186 | 0.00617 | -0.0938 | 100.2593
2.5 | 0.7488 | 0.00659 | -0.0983 | 113.6267
3 | 0.7906 | 0.00684 | -0.0955 | 115.5848
3.5 | 0.8324 | 0.00713 | -0.0927 | 116.7461
4 | 0.8739 | 0.00746 | -0.0898 | 117.1448
4.5 | 0.9153 | 0.00782 | -0.087 | 117.046
5 | 0.9559 | 0.00823 | -0.084 | 116.1482
5.5 | 0.9937 | 0.00877 | -0.0805 | 113.3067
6 | 1.0328 | 0.00928 | -0.0773 | 111.2931
6.5 | 1.0708 | 0.00983 | -0.074 | 108.9318
7 | 1.1081 | 0.01041 | -0.0706 | 106.4457
7.5 | 1.1441 | 0.01105 | -0.067 | 103.5385
8 | 1.1768 | 0.01171 | -0.0628 | 100.4953
8.5 | 1.2065 | 0.01248 | -0.0582 | 96.6747
9.5 | 1.2624 | 0.01447 | -0.0491 | 87.2426
10 | 1.2866 | 0.01576 | -0.0444 | 81.6371
10.5 | 1.3108 | 0.01711 | -0.0399 | 76.6102
11 | 1.3359 | 0.01846 | -0.0359 | 72.3673
11.5 | 1.3605 | 0.01992 | -0.0321 | 68.2982
12 | 1.3812 | 0.02168 | -0.0281 | 63.7085
12.5 | 1.4063 | 0.02327 | -0.025 | 60.434
13 | 1.4206 | 0.02568 | -0.0213 | 55.3193
13.5 | 1.4436 | 0.02762 | -0.0187 | 52.2665
14 | 1.4534 | 0.03071 | -0.0156 | 47.3266
14.5 | 1.4709 | 0.03335 | -0.0134 | 44.1049
15 | 1.473 | 0.03758 | -0.0111 | 39.1964
15.5 | 1.4834 | 0.04133 | -0.0097 | 35.8916
16 | 1.4819 | 0.04657 | -0.0086 | 31.8209
16.5 | 1.4859 | 0.05155 | -0.0083 | 28.8244
17 | 1.4828 | 0.05765 | -0.0085 | 25.7207
17.5 | 1.4665 | 0.0658 | -0.0097 | 22.2872
18 | 1.4512 | 0.07428 | -0.0115 | 19.5369
18.5 | 1.4386 | 0.08275 | -0.0139 | 17.3849
19 | 1.4189 | 0.09264 | -0.0172 | 15.3163
19.5 | 1.4005 | 0.10271 | -0.021 | 13.6355
20 | 1.3742 | 0.11442 | -0.026 | 12.0101

## 35. Re 750k Mach 0.10 (1)
BIGFOIL.COM POLAR EXPORT
CAL2263m
CAL2263m |  |  |  | Cl Max: | 1.537 | at alpha= | 12 | deg
JavaFoil+Calcfoil stall+Eppler ext transition |  |  |  | L/D Max: | 160.225 | at alpha= | 3.5 | deg
Re: | 750000 |  |  | Cd Min: | 0.00499 | at alpha= | 0.5 | deg
Mach: | 0.1 |  |  | Cl=0 at alpha= | -3.5763 | deg
|  |  |  | @ Cl=0.1, Cd= | 0.0074448
|  |  |  | @ Cl=0.4, Cd= | 0.0055083
|  |  |  | @ Cl=0.6, Cd= | 0.00528
alpha (deg) | Cl | Cd | Cm | Cl/Cd
-17.5 | -0.384 | 0.15223 | -0.027 | -2.52
-17 | -0.398 | 0.14741 | -0.027 | -2.701
-16.5 | -0.412 | 0.14074 | -0.027 | -2.93
-16 | -0.426 | 0.13156 | -0.027 | -3.239
-15.5 | -0.439 | 0.1244 | -0.027 | -3.529
-15 | -0.451 | 0.11888 | -0.027 | -3.794
-14.5 | -0.462 | 0.11104 | -0.027 | -4.159
-14 | -0.471 | 0.10602 | -0.028 | -4.445
-13.5 | -0.479 | 0.09987 | -0.028 | -4.793
-13 | -0.484 | 0.09535 | -0.027 | -5.075
-12.5 | -0.487 | 0.0903 | -0.027 | -5.389
-12 | -0.487 | 0.0857 | -0.027 | -5.681
-11.5 | -0.484 | 0.07966 | -0.027 | -6.074
-11 | -0.478 | 0.07513 | -0.026 | -6.356
-10.5 | -0.468 | 0.07287 | -0.025 | -6.416
-10 | -0.454 | 0.06769 | -0.025 | -6.707
-9.5 | -0.437 | 0.06288 | -0.025 | -6.946
-9 | -0.416 | 0.05888 | -0.026 | -7.063
-8.5 | -0.391 | 0.05498 | -0.026 | -7.114
-8 | -0.363 | 0.05166 | -0.027 | -7.024
-7.5 | -0.332 | 0.04848 | -0.03 | -6.84
-7 | -0.297 | 0.0451 | -0.034 | -6.596
-6.5 | -0.263 | 0.04027 | -0.043 | -6.519
-6 | -0.272 | 0.00888 | -0.074 | -30.661
-5.5 | -0.22 | 0.00866 | -0.074 | -25.378
-5 | -0.165 | 0.00843 | -0.075 | -19.563
-4.5 | -0.108 | 0.00819 | -0.075 | -13.23
-4 | -0.05 | 0.00806 | -0.076 | -6.242
-3.5 | 0.009 | 0.00788 | -0.076 | 1.118
-3 | 0.069 | 0.00776 | -0.077 | 8.854
-2.5 | 0.129 | 0.00715 | -0.077 | 18.051
-2 | 0.19 | 0.00661 | -0.078 | 28.709
-1.5 | 0.25 | 0.00635 | -0.078 | 39.381
-1 | 0.311 | 0.00549 | -0.079 | 56.561
-0.5 | 0.371 | 0.00546 | -0.079 | 67.911
0 | 0.431 | 0.00556 | -0.08 | 77.51
0.5 | 0.491 | 0.00499 | -0.08 | 98.26
1 | 0.55 | 0.00513 | -0.081 | 107.225
1.5 | 0.61 | 0.00531 | -0.081 | 114.799
2 | 0.669 | 0.0055 | -0.082 | 121.747
2.5 | 0.728 | 0.00569 | -0.082 | 128.065
3 | 0.787 | 0.00592 | -0.083 | 133.026
3.5 | 0.846 | 0.00528 | -0.083 | 160.225
4 | 0.904 | 0.0081 | -0.084 | 111.607
4.5 | 0.962 | 0.00856 | -0.084 | 112.35
5 | 1.019 | 0.00917 | -0.085 | 111.117
5.5 | 1.075 | 0.00979 | -0.085 | 109.738
6 | 1.13 | 0.01046 | -0.086 | 107.998
6.5 | 1.184 | 0.01128 | -0.086 | 104.914
7 | 1.237 | 0.01207 | -0.086 | 102.485
7.5 | 1.287 | 0.01312 | -0.087 | 98.067
8 | 1.332 | 0.01596 | -0.087 | 83.465
8.5 | 1.378 | 0.01698 | -0.087 | 81.149
9 | 1.42 | 0.01796 | -0.088 | 79.101
9.5 | 1.457 | 0.01895 | -0.088 | 76.87
10 | 1.49 | 0.02003 | -0.088 | 74.382
10.5 | 1.514 | 0.02136 | -0.089 | 70.886
11 | 1.528 | 0.0233 | -0.089 | 65.594
11.5 | 1.536 | 0.02491 | -0.089 | 61.678
12 | 1.537 | 0.0269 | -0.089 | 57.136
12.5 | 1.529 | 0.02922 | -0.089 | 52.326
13 | 1.512 | 0.03228 | -0.088 | 46.848
13.5 | 1.488 | 0.03549 | -0.088 | 41.941
14 | 1.451 | 0.04115 | -0.087 | 35.257
14.5 | 1.404 | 0.04861 | -0.085 | 28.887
15 | 1.351 | 0.05797 | -0.084 | 23.303
15.5 | 1.29 | 0.07097 | -0.081 | 18.17
16 | 1.232 | 0.0835 | -0.078 | 14.759
16.5 | 1.168 | 0.10135 | -0.074 | 11.521
17 | 1.107 | 0.11924 | -0.069 | 9.283

## 36. Re 750k Mach 0.10 (2)
BIGFOIL.COM POLAR EXPORT
CAL2263m
CAL2263m |  |  |  | Cl Max: | 1.4765 | at alpha= | 15.5 | deg
XFOIL ncrit=9 |  |  |  | L/D Max: | 117.027 | at alpha= | 4 | deg
Re: | 750000 |  |  | Cd Min: | 0.22727 | at alpha= | -20 | deg
Mach: | 0.1 |  |  | Cl=0 at alpha= | -3.874 | deg
|  |  |  | @ Cl=0.1, Cd= | 0.0079514
|  |  |  | @ Cl=0.4, Cd= | 0.0055058
|  |  |  | @ Cl=0.6, Cd= | 0.0061344
alpha (deg) | Cl | Cd | Cm | Cl/Cd
-20 | -0.5265 | 0.22727 | -0.0022 | -2.3166
-19.5 | -0.5109 | 0.22089 | -0.0056 | -2.3129
-19 | -0.4983 | 0.21378 | -0.0099 | -2.3309
-18.5 | -0.4844 | 0.20711 | -0.0129 | -2.3389
-18 | -0.4682 | 0.20177 | -0.0147 | -2.3205
-17.5 | -0.4532 | 0.19626 | -0.0172 | -2.3092
-17 | -0.4387 | 0.19056 | -0.0197 | -2.3022
-16.5 | -0.4252 | 0.18449 | -0.0222 | -2.3047
-16 | -0.4128 | 0.17769 | -0.0249 | -2.3231
-15.5 | -0.4046 | 0.17017 | -0.0285 | -2.3776
-15 | -0.3967 | 0.16299 | -0.0313 | -2.4339
-14.5 | -0.3852 | 0.1566 | -0.0323 | -2.4598
-14 | -0.3733 | 0.15126 | -0.0333 | -2.4679
-13.5 | -0.3631 | 0.14593 | -0.0343 | -2.4882
-13 | -0.3565 | 0.13963 | -0.0356 | -2.5532
-12.5 | -0.362 | 0.13022 | -0.0391 | -2.7799
-12 | -0.3631 | 0.12287 | -0.0398 | -2.9552
-11.5 | -0.3559 | 0.119 | -0.0384 | -2.9908
-11 | -0.3573 | 0.11361 | -0.0378 | -3.145
-10.5 | -0.3617 | 0.10882 | -0.0363 | -3.3238
-10 | -0.3495 | 0.10027 | -0.0422 | -3.4856
-9.5 | -0.349 | 0.08388 | -0.0566 | -4.1607
-9 | -0.328 | 0.07571 | -0.065 | -4.3323
-8.5 | -0.4377 | 0.02379 | -0.1046 | -18.3985
-8 | -0.3975 | 0.02002 | -0.1037 | -19.8551
-7.5 | -0.3513 | 0.01737 | -0.1027 | -20.2245
-7 | -0.3084 | 0.01541 | -0.1004 | -20.013
-6.5 | -0.2618 | 0.01379 | -0.0985 | -18.9848
-6 | -0.2147 | 0.01226 | -0.0967 | -17.5122
-5.5 | -0.1648 | 0.01129 | -0.0954 | -14.597
-5 | -0.114 | 0.01051 | -0.0941 | -10.8468
-4.5 | -0.0644 | 0.00968 | -0.0926 | -6.6529
-4 | -0.0129 | 0.00911 | -0.0914 | -1.416
-3.5 | 0.0383 | 0.00852 | -0.0902 | 4.4953
-3 | 0.0898 | 0.00805 | -0.0892 | 11.1553
-2.5 | 0.1405 | 0.00756 | -0.0881 | 18.5847
-2 | 0.1904 | 0.00706 | -0.0869 | 26.9688
-1.5 | 0.241 | 0.00674 | -0.0857 | 35.7567
-1 | 0.2894 | 0.00635 | -0.0841 | 45.5748
-0.5 | 0.3329 | 0.0058 | -0.0813 | 57.3966
0 | 0.3803 | 0.00546 | -0.0787 | 69.652
0.5 | 0.4663 | 0.00566 | -0.0849 | 82.3852
1 | 0.5439 | 0.00596 | -0.0894 | 91.2584
1.5 | 0.6211 | 0.0062 | -0.094 | 100.1774
2 | 0.6991 | 0.00642 | -0.0989 | 108.8941
2.5 | 0.7521 | 0.00663 | -0.0985 | 113.4389
3 | 0.7941 | 0.00688 | -0.0957 | 115.4215
3.5 | 0.836 | 0.00717 | -0.0928 | 116.5969
4 | 0.8777 | 0.0075 | -0.0899 | 117.0267
4.5 | 0.9193 | 0.00786 | -0.0869 | 116.9593
5 | 0.9597 | 0.00829 | -0.0838 | 115.766
5.5 | 0.9978 | 0.00882 | -0.0803 | 113.1293
6 | 1.0365 | 0.00935 | -0.077 | 110.8556
6.5 | 1.0743 | 0.00991 | -0.0735 | 108.4057
7 | 1.1113 | 0.01051 | -0.0699 | 105.7374
7.5 | 1.1469 | 0.01116 | -0.0661 | 102.7688
8 | 1.1785 | 0.01183 | -0.0616 | 99.6196
8.5 | 1.2084 | 0.01263 | -0.0569 | 95.677
9 | 1.2377 | 0.01356 | -0.0524 | 91.2758
9.5 | 1.2644 | 0.01469 | -0.0478 | 86.0722
10.5 | 1.3123 | 0.01743 | -0.0385 | 75.2897
11 | 1.3373 | 0.01884 | -0.0344 | 70.982
11.5 | 1.362 | 0.02033 | -0.0306 | 66.9946
12 | 1.3811 | 0.02228 | -0.0264 | 61.9883
12.5 | 1.4065 | 0.02391 | -0.0234 | 58.8248
13 | 1.4217 | 0.02636 | -0.0198 | 53.934
13.5 | 1.4421 | 0.02858 | -0.0171 | 50.4584
14 | 1.4527 | 0.03174 | -0.0141 | 45.7687
14.5 | 1.4668 | 0.0348 | -0.0119 | 42.1494
15 | 1.4694 | 0.03916 | -0.0098 | 37.523
15.5 | 1.4765 | 0.04342 | -0.0085 | 34.0051
16 | 1.4725 | 0.04915 | -0.0078 | 29.9593
16.5 | 1.4753 | 0.05449 | -0.0077 | 27.0747
17 | 1.4685 | 0.06128 | -0.0083 | 23.9638
17.5 | 1.4472 | 0.0704 | -0.01 | 20.5568
18 | 1.4339 | 0.07885 | -0.0121 | 18.1852
18.5 | 1.4188 | 0.08795 | -0.0149 | 16.1319
19 | 1.3971 | 0.09838 | -0.0187 | 14.2011
19.5 | 1.3776 | 0.1089 | -0.023 | 12.6501
20 | 1.3518 | 0.12073 | -0.0284 | 11.1969

## 37. Re 750k Mach 0.25 (1)
BIGFOIL.COM POLAR EXPORT
CAL2263m
CAL2263m |  |  |  | Cl Max: | 1.52 | at alpha= | 11 | deg
JavaFoil+Calcfoil stall+Eppler ext transition |  |  |  | L/D Max: | 153.908 | at alpha= | 3 | deg
Re: | 750000 |  |  | Cd Min: | 0.00495 | at alpha= | -0.5 | deg
Mach: | 0.25 |  |  | Cl=0 at alpha= | -3.5738 | deg
|  |  |  | @ Cl=0.1, Cd= | 0.007661
|  |  |  | @ Cl=0.4, Cd= | 0.00495
|  |  |  | @ Cl=0.6, Cd= | 0.0053247
alpha (deg) | Cl | Cd | Cm | Cl/Cd
-15 | -0.066 | 0.12692 | -0.029 | -0.521
-14.5 | -0.172 | 0.12127 | -0.029 | -1.421
-14 | -0.222 | 0.11474 | -0.029 | -1.933
-13.5 | -0.263 | 0.10775 | -0.029 | -2.439
-13 | -0.298 | 0.10013 | -0.029 | -2.98
-12.5 | -0.329 | 0.0955 | -0.029 | -3.447
-12 | -0.355 | 0.0912 | -0.029 | -3.894
-11.5 | -0.376 | 0.08366 | -0.029 | -4.492
-11 | -0.391 | 0.07764 | -0.029 | -5.033
-10.5 | -0.4 | 0.07391 | -0.028 | -5.409
-10 | -0.403 | 0.06976 | -0.028 | -5.775
-9.5 | -0.399 | 0.06828 | -0.027 | -5.849
-9 | -0.39 | 0.06227 | -0.027 | -6.261
-8.5 | -0.374 | 0.0576 | -0.026 | -6.5
-8 | -0.353 | 0.05344 | -0.027 | -6.607
-7.5 | -0.327 | 0.04985 | -0.027 | -6.553
-7 | -0.295 | 0.04654 | -0.028 | -6.349
-6.5 | -0.26 | 0.04385 | -0.032 | -5.94
-6 | -0.223 | 0.04022 | -0.039 | -5.538
-5.5 | -0.223 | 0.00884 | -0.076 | -25.269
-5 | -0.168 | 0.0086 | -0.077 | -19.557
-4.5 | -0.111 | 0.00832 | -0.077 | -13.32
-4 | -0.052 | 0.00816 | -0.078 | -6.312
-3.5 | 0.009 | 0.00798 | -0.078 | 1.133
-3 | 0.07 | 0.00784 | -0.079 | 8.985
-2.5 | 0.132 | 0.00747 | -0.079 | 17.742
-2 | 0.195 | 0.00672 | -0.08 | 29.007
-1.5 | 0.257 | 0.00656 | -0.08 | 39.187
-1 | 0.319 | 0.00561 | -0.081 | 56.885
-0.5 | 0.381 | 0.00495 | -0.081 | 77.057
0 | 0.442 | 0.00495 | -0.082 | 89.344
0.5 | 0.504 | 0.00506 | -0.083 | 99.475
1 | 0.565 | 0.00521 | -0.083 | 108.421
1.5 | 0.626 | 0.00541 | -0.084 | 115.758
2 | 0.687 | 0.00559 | -0.084 | 123.009
2.5 | 0.748 | 0.0058 | -0.085 | 129.069
3 | 0.808 | 0.00525 | -0.085 | 153.908
3.5 | 0.869 | 0.00794 | -0.085 | 109.381
4 | 0.928 | 0.00839 | -0.086 | 110.621
4.5 | 0.987 | 0.00889 | -0.086 | 111.055
5 | 1.045 | 0.00961 | -0.087 | 108.698
5.5 | 1.102 | 0.01022 | -0.087 | 107.866
6 | 1.158 | 0.01101 | -0.088 | 105.135
6.5 | 1.213 | 0.01187 | -0.088 | 102.187
7 | 1.266 | 0.0127 | -0.089 | 99.69
7.5 | 1.316 | 0.01387 | -0.089 | 94.886
8 | 1.361 | 0.0169 | -0.089 | 80.539
8.5 | 1.404 | 0.01807 | -0.09 | 77.714
9 | 1.445 | 0.01912 | -0.09 | 75.562
9.5 | 1.477 | 0.02034 | -0.09 | 72.603
10 | 1.504 | 0.02164 | -0.09 | 69.513
10.5 | 1.518 | 0.02385 | -0.091 | 63.636
11 | 1.52 | 0.02579 | -0.091 | 58.937
11.5 | 1.512 | 0.02798 | -0.091 | 54.046
12 | 1.491 | 0.03083 | -0.09 | 48.349
12.5 | 1.455 | 0.03463 | -0.09 | 42.023
13 | 1.404 | 0.03991 | -0.089 | 35.176
13.5 | 1.329 | 0.04993 | -0.086 | 26.612
14 | 1.239 | 0.06405 | -0.082 | 19.348
14.5 | 1.131 | 0.08795 | -0.075 | 12.858
15 | 1.027 | 0.11413 | -0.064 | 8.995
15.5 | 0.939 | 0.13194 | -0.056 | 7.115
16 | 0.855 | 0.14601 | -0.05 | 5.858

## 38. Re 750k Mach 0.25 (2)
BIGFOIL.COM POLAR EXPORT
CAL2263m
CAL2263m |  |  |  | Cl Max: | 1.4352 | at alpha= | 14 | deg
XFOIL ncrit=9 |  |  |  | L/D Max: | 115.431 | at alpha= | 4 | deg
Re: | 750000 |  |  | Cd Min: | 0.12682 | at alpha= | -12 | deg
Mach: | 0.25 |  |  | Cl=0 at alpha= | -3.8651 | deg
|  |  |  | @ Cl=0.1, Cd= | 0.0081744
|  |  |  | @ Cl=0.4, Cd= | 0.0056242
|  |  |  | @ Cl=0.6, Cd= | 0.0062247
alpha (deg) | Cl | Cd | Cm | Cl/Cd
-12 | -0.3517 | 0.12682 | -0.0395 | -2.7732
-11.5 | -0.3436 | 0.12283 | -0.0379 | -2.7974
-11 | -0.3446 | 0.11747 | -0.0371 | -2.9335
-10.5 | -0.3475 | 0.11234 | -0.0361 | -3.0933
-10 | -0.3346 | 0.09969 | -0.0474 | -3.3564
-9.5 | -0.3172 | 0.09039 | -0.055 | -3.5092
-9 | -0.2941 | 0.08273 | -0.0622 | -3.5549
-8.5 | -0.2707 | 0.0732 | -0.0729 | -3.6981
-8 | -0.3237 | 0.03566 | -0.112 | -9.0774
-7.5 | -0.3338 | 0.02299 | -0.1112 | -14.5194
-7 | -0.3057 | 0.01838 | -0.1073 | -16.6322
-6.5 | -0.265 | 0.01547 | -0.1041 | -17.1299
-6 | -0.2169 | 0.01372 | -0.1018 | -15.809
-5.5 | -0.1692 | 0.01205 | -0.0997 | -14.0415
-5 | -0.1182 | 0.01099 | -0.0978 | -10.7552
-4.5 | -0.0673 | 0.01002 | -0.096 | -6.7166
-4 | -0.0143 | 0.00936 | -0.0945 | -1.5278
-3.5 | 0.0387 | 0.00876 | -0.0931 | 4.4178
-3 | 0.0919 | 0.00825 | -0.0918 | 11.1394
-2.5 | 0.1444 | 0.00776 | -0.0906 | 18.6082
-2 | 0.1957 | 0.00724 | -0.0893 | 27.0304
-1.5 | 0.2478 | 0.00691 | -0.088 | 35.8611
-1 | 0.2981 | 0.00655 | -0.0863 | 45.5115
0 | 0.3876 | 0.0056 | -0.08 | 69.2143
0.5 | 0.4746 | 0.00577 | -0.0858 | 82.253
1 | 0.5558 | 0.00608 | -0.0906 | 91.4145
1.5 | 0.6352 | 0.00634 | -0.0952 | 100.1893
2 | 0.716 | 0.00659 | -0.1003 | 108.6495
2.5 | 0.7702 | 0.00682 | -0.0997 | 112.9326
3 | 0.8126 | 0.00709 | -0.0964 | 114.6121
3.5 | 0.8549 | 0.00741 | -0.0932 | 115.3711
4 | 0.8969 | 0.00777 | -0.0898 | 115.4311
4.5 | 0.9388 | 0.00815 | -0.0864 | 115.1902
5 | 0.9792 | 0.00861 | -0.0828 | 113.7282
5.5 | 1.0172 | 0.00917 | -0.0787 | 110.9269
6 | 1.0554 | 0.00973 | -0.0746 | 108.4687
6.5 | 1.0922 | 0.01034 | -0.0704 | 105.6286
7 | 1.1266 | 0.01097 | -0.0657 | 102.6983
7.5 | 1.1582 | 0.01167 | -0.0605 | 99.2459
8 | 1.1907 | 0.01246 | -0.0557 | 95.5618
8.5 | 1.2214 | 0.01343 | -0.0509 | 90.9456
9 | 1.2504 | 0.01456 | -0.046 | 85.8791
9.5 | 1.274 | 0.01604 | -0.0406 | 79.4264
10 | 1.2967 | 0.01766 | -0.0355 | 73.4258
10.5 | 1.3213 | 0.01928 | -0.0309 | 68.5322
11 | 1.3433 | 0.02116 | -0.0265 | 63.483
11.5 | 1.366 | 0.02314 | -0.0225 | 59.032
12 | 1.3864 | 0.02542 | -0.0187 | 54.5397
12.5 | 1.3996 | 0.02838 | -0.015 | 49.3164
13 | 1.4182 | 0.03117 | -0.0122 | 45.4989
13.5 | 1.4219 | 0.03542 | -0.0092 | 40.144
14 | 1.4352 | 0.03916 | -0.0073 | 36.6496
14.5 | 1.4307 | 0.0449 | -0.0058 | 31.8641
15 | 1.434 | 0.05027 | -0.0051 | 28.526
15.5 | 1.4268 | 0.05717 | -0.0053 | 24.9571
16 | 1.4145 | 0.06504 | -0.0063 | 21.7482
16.5 | 1.4029 | 0.07329 | -0.008 | 19.1418
17 | 1.3868 | 0.08249 | -0.0106 | 16.8117
17.5 | 1.3599 | 0.09362 | -0.0144 | 14.5257
18 | 1.3387 | 0.10437 | -0.0186 | 12.8265
18.5 | 1.32 | 0.11508 | -0.0232 | 11.4703
19 | 1.2985 | 0.12657 | -0.0286 | 10.2591

## 39. Re 750k Mach 0.50 (1)
BIGFOIL.COM POLAR EXPORT
CAL2263m
CAL2263m |  |  |  | Cl Max: | 1.466 | at alpha= | 8.5 | deg
JavaFoil+Calcfoil stall+Eppler ext transition |  |  |  | L/D Max: | 104.817 | at alpha= | 4 | deg
Re: | 750000 |  |  | Cd Min: | 0.00526 | at alpha= | -0.5 | deg
Mach: | 0.5 |  |  | Cl=0 at alpha= | -3.5758 | deg
|  |  |  | @ Cl=0.1, Cd= | 0.007594
|  |  |  | @ Cl=0.4, Cd= | 0.0056142
|  |  |  | @ Cl=0.6, Cd= | 0.0069544
alpha (deg) | Cl | Cd | Cm | Cl/Cd
-20 | -0.895 | 0.20753 | -0.04 | -4.312
-19.5 | -0.869 | 0.20168 | -0.041 | -4.308
-19 | -0.84 | 0.19934 | -0.039 | -4.212
-18.5 | -0.813 | 0.19184 | -0.039 | -4.236
-18 | -0.786 | 0.18749 | -0.039 | -4.192
-17.5 | -0.759 | 0.17871 | -0.039 | -4.248
-17 | -0.733 | 0.17207 | -0.039 | -4.258
-16.5 | -0.706 | 0.1666 | -0.039 | -4.237
-16 | -0.68 | 0.16283 | -0.04 | -4.175
-15.5 | -0.651 | 0.1564 | -0.038 | -4.16
-15 | -0.623 | 0.15186 | -0.037 | -4.105
-14.5 | -0.596 | 0.14917 | -0.037 | -3.999
-14 | -0.57 | 0.14202 | -0.037 | -4.01
-13.5 | -0.543 | 0.13788 | -0.038 | -3.935
-13 | -0.516 | 0.13445 | -0.038 | -3.835
-12.5 | -0.487 | 0.12266 | -0.036 | -3.974
-12 | -0.46 | 0.11858 | -0.035 | -3.881
-11.5 | -0.433 | 0.11527 | -0.035 | -3.758
-11 | -0.406 | 0.10847 | -0.036 | -3.743
-10.5 | -0.379 | 0.10816 | -0.036 | -3.503
-10 | -0.352 | 0.10125 | -0.036 | -3.472
-9.5 | -0.324 | 0.09554 | -0.033 | -3.39
-9 | -0.297 | 0.09302 | -0.034 | -3.19
-8.5 | -0.269 | 0.08962 | -0.034 | -3.007
-8 | -0.242 | 0.08341 | -0.035 | -2.905
-7.5 | -0.215 | 0.06963 | -0.033 | -3.084
-7 | -0.187 | 0.05571 | -0.033 | -3.365
-6.5 | -0.16 | 0.049 | -0.034 | -3.27
-6 | -0.133 | 0.04449 | -0.035 | -2.988
-5.5 | -0.171 | 0.04463 | -0.03 | -3.829
-5 | -0.14 | 0.03961 | -0.03 | -3.527
-4.5 | -0.096 | 0.03591 | -0.04 | -2.664
-4 | -0.056 | 0.00824 | -0.087 | -6.826
-3.5 | 0.01 | 0.00789 | -0.087 | 1.263
-3 | 0.078 | 0.00766 | -0.088 | 10.215
-2.5 | 0.148 | 0.00745 | -0.089 | 19.816
-2 | 0.217 | 0.00686 | -0.089 | 31.673
-1.5 | 0.287 | 0.0064 | -0.09 | 44.837
-1 | 0.357 | 0.0062 | -0.09 | 57.495
-0.5 | 0.426 | 0.00526 | -0.091 | 80.942
0 | 0.493 | 0.00528 | -0.092 | 93.497
0.5 | 0.562 | 0.00677 | -0.092 | 82.957
1 | 0.63 | 0.0071 | -0.093 | 88.768
1.5 | 0.698 | 0.00742 | -0.093 | 94.022
2 | 0.766 | 0.00777 | -0.094 | 98.519
2.5 | 0.833 | 0.00826 | -0.094 | 100.784
3 | 0.9 | 0.00876 | -0.095 | 102.752
3.5 | 0.966 | 0.00928 | -0.095 | 104.057
4 | 1.032 | 0.00984 | -0.096 | 104.817
4.5 | 1.096 | 0.0107 | -0.096 | 102.395
5 | 1.158 | 0.01153 | -0.097 | 100.472
5.5 | 1.219 | 0.01263 | -0.097 | 96.502
6 | 1.277 | 0.01369 | -0.098 | 93.282
6.5 | 1.332 | 0.01518 | -0.098 | 87.752
7 | 1.378 | 0.01905 | -0.098 | 72.353
7.5 | 1.419 | 0.02084 | -0.098 | 68.103
8 | 1.45 | 0.02261 | -0.099 | 64.114
8.5 | 1.466 | 0.02473 | -0.099 | 59.288
9 | 1.461 | 0.02796 | -0.098 | 52.244
9.5 | 1.389 | 0.03323 | -0.097 | 41.798
10 | 1.031 | 0.0651 | -0.08 | 15.833
10.5 | 0.761 | 0.10392 | -0.04 | 7.327
11 | 0.789 | 0.11253 | -0.044 | 7.01
11.5 | 0.815 | 0.11623 | -0.045 | 7.016
12 | 0.843 | 0.12555 | -0.049 | 6.715
12.5 | 0.87 | 0.13298 | -0.05 | 6.539
13 | 0.897 | 0.13777 | -0.052 | 6.508
13.5 | 0.924 | 0.14547 | -0.055 | 6.352

## 40. Re 750k Mach 0.50 (2)
BIGFOIL.COM POLAR EXPORT
CAL2263m
CAL2263m |  |  |  | Cl Max: | 1.3409 | at alpha= | 11 | deg
XFOIL ncrit=9 |  |  |  | L/D Max: | 108.739 | at alpha= | 3 | deg
Re: | 750000 |  |  | Cd Min: | 0.24824 | at alpha= | -20 | deg
Mach: | 0.5 |  |  | Cl=0 at alpha= | -3.8613 | deg
|  |  |  | @ Cl=0.1, Cd= | 0.0091953
|  |  |  | @ Cl=0.4, Cd= | 0.0068824
|  |  |  | @ Cl=0.6, Cd= | 0.0066253
alpha (deg) | Cl | Cd | Cm | Cl/Cd
-20 | -0.5634 | 0.24824 | -0.0022 | -2.2696
-19.5 | -0.5437 | 0.24095 | -0.0063 | -2.2565
-19 | -0.5242 | 0.23343 | -0.0098 | -2.2456
-18.5 | -0.5044 | 0.22669 | -0.0129 | -2.2251
-18 | -0.4851 | 0.22007 | -0.0161 | -2.2043
-17.5 | -0.466 | 0.21326 | -0.0193 | -2.1851
-17 | -0.4475 | 0.20616 | -0.0225 | -2.1706
-16.5 | -0.4305 | 0.1986 | -0.0263 | -2.1677
-15.5 | -0.3974 | 0.18453 | -0.0313 | -2.1536
-15 | -0.3813 | 0.17825 | -0.0331 | -2.1391
-14.5 | -0.3666 | 0.17197 | -0.0348 | -2.1318
-14 | -0.3534 | 0.16564 | -0.0363 | -2.1335
-13.5 | -0.3448 | 0.15829 | -0.0386 | -2.1783
-13 | -0.3404 | 0.15147 | -0.0405 | -2.2473
-12.5 | -0.329 | 0.14561 | -0.0393 | -2.2595
-12 | -0.3224 | 0.14034 | -0.0385 | -2.2973
-11.5 | -0.3192 | 0.13519 | -0.0373 | -2.3611
-11 | -0.3022 | 0.12725 | -0.0419 | -2.3749
-10.5 | -0.2839 | 0.11668 | -0.0513 | -2.4332
-10 | -0.2524 | 0.10972 | -0.056 | -2.3004
-9.5 | -0.227 | 0.10147 | -0.0629 | -2.2371
-9 | -0.2062 | 0.09071 | -0.0742 | -2.2732
-8.5 | -0.1859 | 0.081 | -0.0829 | -2.2951
-8 | -0.1686 | 0.07053 | -0.0915 | -2.3905
-7.5 | -0.1429 | 0.06231 | -0.1009 | -2.2934
-7 | -0.132 | 0.04865 | -0.1193 | -2.7133
-6.5 | -0.1584 | 0.03342 | -0.1309 | -4.7397
-6 | -0.1639 | 0.02602 | -0.1285 | -6.299
-5.5 | -0.1508 | 0.02023 | -0.1235 | -7.4543
-5 | -0.1181 | 0.01568 | -0.1183 | -7.5319
-4.5 | -0.0699 | 0.01269 | -0.1138 | -5.5083
-4 | -0.016 | 0.01095 | -0.11 | -1.4612
-3.5 | 0.0417 | 0.00997 | -0.1069 | 4.1825
-3 | 0.1004 | 0.00919 | -0.1042 | 10.9249
-2.5 | 0.1597 | 0.0086 | -0.1018 | 18.5698
-2 | 0.2179 | 0.00808 | -0.0997 | 26.9678
-1.5 | 0.2748 | 0.00762 | -0.0974 | 36.063
-1 | 0.3318 | 0.00732 | -0.0952 | 45.3279
-0.5 | 0.3869 | 0.00702 | -0.0927 | 55.114
0 | 0.4345 | 0.00652 | -0.0886 | 66.6411
0.5 | 0.4918 | 0.00623 | -0.0857 | 78.9406
1 | 0.6013 | 0.00663 | -0.0943 | 90.6938
1.5 | 0.6934 | 0.00703 | -0.0995 | 98.6344
2 | 0.7883 | 0.0074 | -0.1053 | 106.527
2.5 | 0.8383 | 0.00772 | -0.1017 | 108.5881
3 | 0.8797 | 0.00809 | -0.0963 | 108.7392
3.5 | 0.9208 | 0.0085 | -0.0906 | 108.3294
4 | 0.9606 | 0.00897 | -0.0846 | 107.0903
5 | 1.0298 | 0.01002 | -0.0705 | 102.7745
5.5 | 1.0655 | 0.01073 | -0.0638 | 99.301
6 | 1.1026 | 0.01157 | -0.0575 | 95.2982
6.5 | 1.1413 | 0.01251 | -0.0517 | 91.231
7 | 1.1789 | 0.01361 | -0.0459 | 86.6201
7.5 | 1.2141 | 0.01496 | -0.04 | 81.1564
8 | 1.2447 | 0.01667 | -0.0339 | 74.6671
8.5 | 1.2707 | 0.0188 | -0.0278 | 67.5904
9 | 1.289 | 0.02159 | -0.0217 | 59.7036
9.5 | 1.308 | 0.02468 | -0.0163 | 52.9984
10 | 1.3225 | 0.02839 | -0.0116 | 46.5833
10.5 | 1.3327 | 0.03278 | -0.0076 | 40.6559
11 | 1.3409 | 0.03776 | -0.0044 | 35.5111
11.5 | 1.3361 | 0.04419 | -0.0023 | 30.2353
12 | 1.3357 | 0.0507 | -0.001 | 26.3452
12.5 | 1.3244 | 0.05861 | -0.001 | 22.5968
13 | 1.3107 | 0.06712 | -0.0017 | 19.5277
13.5 | 1.2938 | 0.07642 | -0.0035 | 16.9301
14 | 1.2714 | 0.08681 | -0.0067 | 14.6458
14.5 | 1.2481 | 0.09773 | -0.0106 | 12.7709
15 | 1.2238 | 0.10942 | -0.0158 | 11.1844
15.5 | 1.199 | 0.12171 | -0.022 | 9.8513
16 | 1.1761 | 0.13436 | -0.0291 | 8.7533

## 41. Re 1M Mach 0.00 (1)
BIGFOIL.COM POLAR EXPORT
CAL2263m
CAL2263m |  |  |  | Cl Max: | 1.546 | at alpha= | 12 | deg
JavaFoil+Calcfoil stall+Eppler ext transition |  |  |  | L/D Max: | 147.179 | at alpha= | 4 | deg
Re: | 1000000 |  |  | Cd Min: | 0.00502 | at alpha= | 1.5 | deg
Mach: | 0 |  |  | Cl=0 at alpha= | -3.5763 | deg
|  |  |  | @ Cl=0.1, Cd= | 0.00705
|  |  |  | @ Cl=0.4, Cd= | 0.0055048
|  |  |  | @ Cl=0.6, Cd= | 0.0050829
alpha (deg) | Cl | Cd | Cm | Cl/Cd
-18 | -0.416 | 0.15403 | -0.028 | -2.702
-17.5 | -0.429 | 0.14723 | -0.028 | -2.911
-17 | -0.441 | 0.13942 | -0.028 | -3.161
-16.5 | -0.453 | 0.13319 | -0.028 | -3.399
-16 | -0.464 | 0.12617 | -0.028 | -3.675
-15.5 | -0.474 | 0.12025 | -0.028 | -3.941
-15 | -0.483 | 0.11379 | -0.028 | -4.246
-14.5 | -0.491 | 0.10745 | -0.029 | -4.572
-14 | -0.498 | 0.10129 | -0.028 | -4.912
-13.5 | -0.502 | 0.09688 | -0.029 | -5.183
-13 | -0.505 | 0.09139 | -0.028 | -5.52
-12.5 | -0.505 | 0.08655 | -0.029 | -5.832
-12 | -0.502 | 0.08209 | -0.028 | -6.114
-11.5 | -0.496 | 0.07797 | -0.028 | -6.365
-11 | -0.488 | 0.07329 | -0.028 | -6.656
-10.5 | -0.476 | 0.06931 | -0.027 | -6.863
-10 | -0.46 | 0.06563 | -0.026 | -7.008
-9.5 | -0.441 | 0.06117 | -0.027 | -7.215
-9 | -0.419 | 0.05746 | -0.029 | -7.297
-8.5 | -0.394 | 0.05377 | -0.03 | -7.321
-8 | -0.365 | 0.05005 | -0.033 | -7.296
-7.5 | -0.337 | 0.04403 | -0.042 | -7.647
-7 | -0.369 | 0.00895 | -0.072 | -41.23
-6.5 | -0.322 | 0.00865 | -0.073 | -37.186
-6 | -0.272 | 0.00847 | -0.073 | -32.074
-5.5 | -0.219 | 0.00816 | -0.074 | -26.865
-5 | -0.164 | 0.00799 | -0.074 | -20.576
-4.5 | -0.108 | 0.0078 | -0.075 | -13.826
-4 | -0.05 | 0.00765 | -0.075 | -6.55
-3.5 | 0.009 | 0.00749 | -0.076 | 1.171
-3 | 0.068 | 0.00737 | -0.076 | 9.276
-2.5 | 0.128 | 0.00677 | -0.077 | 18.961
-2 | 0.189 | 0.00678 | -0.077 | 27.821
-1.5 | 0.249 | 0.00662 | -0.078 | 37.618
-1 | 0.309 | 0.00566 | -0.078 | 54.575
-0.5 | 0.369 | 0.00551 | -0.079 | 66.961
0 | 0.428 | 0.0055 | -0.079 | 77.955
0.5 | 0.488 | 0.00562 | -0.08 | 86.862
1 | 0.548 | 0.00555 | -0.08 | 98.743
1.5 | 0.607 | 0.00502 | -0.081 | 120.926
2 | 0.666 | 0.00518 | -0.081 | 128.539
2.5 | 0.725 | 0.00539 | -0.082 | 134.635
3 | 0.784 | 0.00563 | -0.082 | 139.347
3.5 | 0.842 | 0.00586 | -0.083 | 143.857
4 | 0.901 | 0.00612 | -0.083 | 147.179
4.5 | 0.958 | 0.0082 | -0.084 | 116.787
5 | 1.014 | 0.00871 | -0.084 | 116.449
5.5 | 1.07 | 0.00919 | -0.085 | 116.402
6 | 1.125 | 0.0098 | -0.085 | 114.747
6.5 | 1.179 | 0.01049 | -0.086 | 112.435
7 | 1.232 | 0.01115 | -0.086 | 110.546
7.5 | 1.282 | 0.01215 | -0.087 | 105.536
8 | 1.328 | 0.0149 | -0.087 | 89.148
8.5 | 1.374 | 0.01578 | -0.087 | 87.061
9 | 1.418 | 0.01677 | -0.088 | 84.523
9.5 | 1.455 | 0.01769 | -0.088 | 82.285
10 | 1.489 | 0.01865 | -0.088 | 79.836
10.5 | 1.515 | 0.01979 | -0.088 | 76.553
11 | 1.531 | 0.02157 | -0.089 | 71.007
11.5 | 1.543 | 0.02294 | -0.089 | 67.235
12 | 1.546 | 0.02468 | -0.089 | 62.649
12.5 | 1.543 | 0.02663 | -0.089 | 57.925
13 | 1.531 | 0.0291 | -0.089 | 52.6
13.5 | 1.513 | 0.0317 | -0.089 | 47.729
14 | 1.484 | 0.03573 | -0.088 | 41.55
14.5 | 1.446 | 0.04144 | -0.087 | 34.889
15 | 1.403 | 0.04779 | -0.086 | 29.368
15.5 | 1.357 | 0.05496 | -0.084 | 24.696
16 | 1.305 | 0.06479 | -0.083 | 20.139
16.5 | 1.246 | 0.07823 | -0.08 | 15.929
17 | 1.187 | 0.09363 | -0.077 | 12.68

## 42. Re 1M Mach 0.00 (2)
BIGFOIL.COM POLAR EXPORT
CAL2263m
CAL2263m |  |  |  | Cl Max: | 1.5341 | at alpha= | 17 | deg
XFOIL ncrit=9 |  |  |  | L/D Max: | 125.521 | at alpha= | 4 | deg
Re: | 1000000 |  |  | Cd Min: | 0.22463 | at alpha= | -20 | deg
Mach: | 0 |  |  | Cl=0 at alpha= | -3.8508 | deg
|  |  |  | @ Cl=0.1, Cd= | 0.0073802
|  |  |  | @ Cl=0.4, Cd= | 0.0051642
|  |  |  | @ Cl=0.6, Cd= | 0.0056738
alpha (deg) | Cl | Cd | Cm | Cl/Cd
-20 | -0.5291 | 0.22463 | -0.0024 | -2.3554
-19.5 | -0.5136 | 0.21902 | -0.0053 | -2.345
-19 | -0.4979 | 0.21396 | -0.0081 | -2.3271
-18.5 | -0.4828 | 0.2082 | -0.011 | -2.3189
-18 | -0.4678 | 0.20235 | -0.0139 | -2.3118
-17.5 | -0.4535 | 0.19613 | -0.0167 | -2.3122
-17 | -0.441 | 0.18863 | -0.0201 | -2.3379
-16.5 | -0.4302 | 0.18158 | -0.0233 | -2.3692
-15.5 | -0.4067 | 0.16861 | -0.0274 | -2.4121
-15 | -0.3943 | 0.16302 | -0.0292 | -2.4187
-14.5 | -0.3833 | 0.15723 | -0.0309 | -2.4378
-14 | -0.3736 | 0.15123 | -0.0325 | -2.4704
-13.5 | -0.3697 | 0.14329 | -0.0349 | -2.5801
-13 | -0.3689 | 0.13512 | -0.0372 | -2.7302
-12.5 | -0.3685 | 0.12816 | -0.0378 | -2.8753
-12 | -0.3642 | 0.12293 | -0.0377 | -2.9627
-11.5 | -0.3601 | 0.11859 | -0.0369 | -3.0365
-11 | -0.3646 | 0.11277 | -0.0363 | -3.2331
-10.5 | -0.3539 | 0.10453 | -0.0414 | -3.3856
-10 | -0.3471 | 0.08992 | -0.053 | -3.8601
-9.5 | -0.521 | 0.02442 | -0.1058 | -21.335
-9 | -0.4848 | 0.02077 | -0.105 | -23.3414
-8.5 | -0.4447 | 0.01815 | -0.1034 | -24.5014
-8 | -0.4014 | 0.01604 | -0.1017 | -25.0249
-7.5 | -0.3584 | 0.0145 | -0.0995 | -24.7172
-7 | -0.3118 | 0.01333 | -0.0978 | -23.3908
-6.5 | -0.2689 | 0.01152 | -0.0956 | -23.342
-6 | -0.2189 | 0.01077 | -0.0944 | -20.325
-5.5 | -0.1681 | 0.01012 | -0.0933 | -16.6107
-5 | -0.1188 | 0.00929 | -0.0919 | -12.7879
-4.5 | -0.0667 | 0.00883 | -0.091 | -7.5538
-4 | -0.0154 | 0.00832 | -0.0899 | -1.851
-3.5 | 0.0362 | 0.00786 | -0.0889 | 4.6056
-3 | 0.0879 | 0.00747 | -0.088 | 11.7671
-2.5 | 0.1391 | 0.00709 | -0.0871 | 19.6192
-2 | 0.189 | 0.00665 | -0.0859 | 28.4211
-1.5 | 0.2395 | 0.00636 | -0.0848 | 37.6572
-1 | 0.2897 | 0.00607 | -0.0837 | 47.7265
-0.5 | 0.3368 | 0.00569 | -0.0819 | 59.1916
0 | 0.379 | 0.00521 | -0.0788 | 72.7447
0.5 | 0.434 | 0.00509 | -0.0781 | 85.2652
1 | 0.5183 | 0.00534 | -0.0843 | 97.0599
1.5 | 0.5878 | 0.00563 | -0.0872 | 104.405
2 | 0.663 | 0.0059 | -0.0916 | 112.3729
2.5 | 0.7371 | 0.00616 | -0.0958 | 119.6591
3 | 0.796 | 0.00641 | -0.0968 | 124.181
3.5 | 0.8379 | 0.00669 | -0.094 | 125.2466
4 | 0.8799 | 0.00701 | -0.0912 | 125.5207
4.5 | 0.9215 | 0.00736 | -0.0884 | 125.2038
5 | 0.9617 | 0.0078 | -0.0854 | 123.2949
5.5 | 1.0005 | 0.00832 | -0.0821 | 120.2524
6 | 1.0401 | 0.00881 | -0.079 | 118.059
6.5 | 1.0794 | 0.00931 | -0.0759 | 115.9398
7 | 1.1171 | 0.00989 | -0.0726 | 112.9525
7.5 | 1.154 | 0.01048 | -0.0691 | 110.1145
8 | 1.1881 | 0.01114 | -0.0652 | 106.6517
8.5 | 1.2173 | 0.01187 | -0.0604 | 102.5527
9 | 1.2449 | 0.01277 | -0.0555 | 97.4863
9.5 | 1.2713 | 0.01383 | -0.0507 | 91.9234
10 | 1.2973 | 0.01499 | -0.0462 | 86.5444
10.5 | 1.3253 | 0.0161 | -0.0421 | 82.3168
11 | 1.3533 | 0.01725 | -0.0384 | 78.4522
11.5 | 1.3785 | 0.01862 | -0.0345 | 74.0333
12 | 1.4071 | 0.01984 | -0.0313 | 70.9224
12.5 | 1.4294 | 0.02152 | -0.0276 | 66.4219
13 | 1.4546 | 0.0231 | -0.0247 | 62.9697
13.5 | 1.4733 | 0.02522 | -0.0214 | 58.4179
14 | 1.4925 | 0.02744 | -0.0186 | 54.3914
14.5 | 1.5081 | 0.03007 | -0.016 | 50.153
15 | 1.518 | 0.03335 | -0.0134 | 45.5172
15.5 | 1.5286 | 0.03681 | -0.0115 | 41.5268
16 | 1.5333 | 0.04107 | -0.0099 | 37.3338
16.5 | 1.5334 | 0.04614 | -0.0089 | 33.2336
17 | 1.5341 | 0.05142 | -0.0085 | 29.8347
17.5 | 1.5277 | 0.05786 | -0.0087 | 26.4034
18 | 1.5073 | 0.0665 | -0.0099 | 22.6662
18.5 | 1.5011 | 0.0736 | -0.0114 | 20.3954
19 | 1.4826 | 0.08277 | -0.0139 | 17.9123
19.5 | 1.4659 | 0.09201 | -0.0169 | 15.932
20 | 1.4405 | 0.10301 | -0.021 | 13.9841

## 43. Re 1M Mach 0.10 (1)
BIGFOIL.COM POLAR EXPORT
CAL2263m
CAL2263m |  |  |  | Cl Max: | 1.541 | at alpha= | 11.5 | deg
JavaFoil+Calcfoil stall+Eppler ext transition |  |  |  | L/D Max: | 170.534 | at alpha= | 4 | deg
Re: | 1000000 |  |  | Cd Min: | 0.00487 | at alpha= | 1 | deg
Mach: | 0.1 |  |  | Cl=0 at alpha= | -3.5763 | deg
|  |  |  | @ Cl=0.1, Cd= | 0.0070707
|  |  |  | @ Cl=0.4, Cd= | 0.0055245
|  |  |  | @ Cl=0.6, Cd= | 0.0050033
alpha (deg) | Cl | Cd | Cm | Cl/Cd
-17.5 | -0.384 | 0.15008 | -0.028 | -2.558
-17 | -0.398 | 0.14138 | -0.028 | -2.818
-16.5 | -0.412 | 0.13359 | -0.028 | -3.088
-16 | -0.426 | 0.12757 | -0.028 | -3.342
-15.5 | -0.439 | 0.12191 | -0.028 | -3.604
-15 | -0.451 | 0.11384 | -0.028 | -3.964
-14.5 | -0.462 | 0.10977 | -0.028 | -4.21
-14 | -0.472 | 0.10343 | -0.029 | -4.56
-13.5 | -0.479 | 0.09818 | -0.029 | -4.879
-13 | -0.484 | 0.09195 | -0.029 | -5.267
-12.5 | -0.487 | 0.08882 | -0.028 | -5.484
-12 | -0.487 | 0.0831 | -0.029 | -5.863
-11.5 | -0.484 | 0.07782 | -0.029 | -6.223
-11 | -0.478 | 0.07347 | -0.029 | -6.506
-10.5 | -0.468 | 0.06982 | -0.027 | -6.701
-10 | -0.454 | 0.06578 | -0.026 | -6.904
-9.5 | -0.437 | 0.06137 | -0.026 | -7.118
-9 | -0.416 | 0.05776 | -0.028 | -7.205
-8.5 | -0.392 | 0.05409 | -0.029 | -7.24
-8 | -0.364 | 0.05079 | -0.031 | -7.158
-7.5 | -0.333 | 0.04662 | -0.037 | -7.149
-7 | -0.369 | 0.00818 | -0.073 | -45.108
-6.5 | -0.322 | 0.0087 | -0.073 | -37.033
-6 | -0.272 | 0.00847 | -0.074 | -32.182
-5.5 | -0.22 | 0.0082 | -0.074 | -26.794
-5 | -0.165 | 0.00798 | -0.075 | -20.67
-4.5 | -0.108 | 0.00779 | -0.075 | -13.902
-4 | -0.05 | 0.00766 | -0.076 | -6.569
-3.5 | 0.009 | 0.00748 | -0.076 | 1.177
-3 | 0.069 | 0.00736 | -0.077 | 9.337
-2.5 | 0.129 | 0.0068 | -0.077 | 18.966
-2 | 0.19 | 0.00681 | -0.078 | 27.861
-1.5 | 0.25 | 0.00666 | -0.078 | 37.578
-1 | 0.311 | 0.00567 | -0.079 | 54.764
-0.5 | 0.371 | 0.00551 | -0.079 | 67.264
0 | 0.431 | 0.00554 | -0.08 | 77.792
0.5 | 0.491 | 0.00538 | -0.08 | 91.132
1 | 0.55 | 0.00487 | -0.081 | 113.11
1.5 | 0.61 | 0.00503 | -0.081 | 121.32
2 | 0.669 | 0.0052 | -0.082 | 128.789
2.5 | 0.729 | 0.0054 | -0.082 | 134.906
3 | 0.788 | 0.00565 | -0.083 | 139.408
3.5 | 0.846 | 0.00588 | -0.083 | 143.923
4 | 0.905 | 0.00531 | -0.084 | 170.534
4.5 | 0.962 | 0.00825 | -0.084 | 116.605
5 | 1.019 | 0.00877 | -0.085 | 116.169
5.5 | 1.075 | 0.00926 | -0.085 | 116.052
6 | 1.13 | 0.00988 | -0.086 | 114.372
6.5 | 1.185 | 0.01059 | -0.086 | 111.812
7 | 1.238 | 0.01126 | -0.087 | 109.896
7.5 | 1.288 | 0.01226 | -0.087 | 105.037
8 | 1.334 | 0.01503 | -0.087 | 88.704
8.5 | 1.379 | 0.01598 | -0.088 | 86.348
9 | 1.422 | 0.01696 | -0.088 | 83.886
9.5 | 1.459 | 0.01789 | -0.088 | 81.563
10 | 1.493 | 0.01887 | -0.089 | 79.077
10.5 | 1.517 | 0.02011 | -0.089 | 75.453
11 | 1.532 | 0.02193 | -0.089 | 69.852
11.5 | 1.541 | 0.0234 | -0.089 | 65.849
12 | 1.541 | 0.02521 | -0.089 | 61.145
12.5 | 1.535 | 0.02727 | -0.089 | 56.287
13 | 1.519 | 0.02995 | -0.089 | 50.711
13.5 | 1.496 | 0.03279 | -0.089 | 45.627
14 | 1.461 | 0.03763 | -0.088 | 38.816
14.5 | 1.417 | 0.04388 | -0.087 | 32.289
15 | 1.366 | 0.05155 | -0.085 | 26.507
15.5 | 1.31 | 0.06172 | -0.083 | 21.217
16 | 1.253 | 0.07216 | -0.081 | 17.37
16.5 | 1.189 | 0.08759 | -0.078 | 13.576

## 44. Re 1M Mach 0.10 (2)
BIGFOIL.COM POLAR EXPORT
CAL2263m
CAL2263m |  |  |  | Cl Max: | 1.5248 | at alpha= | 16.5 | deg
XFOIL ncrit=9 |  |  |  | L/D Max: | 125.554 | at alpha= | 4 | deg
Re: | 1000000 |  |  | Cd Min: | 0.22528 | at alpha= | -20 | deg
Mach: | 0.1 |  |  | Cl=0 at alpha= | -3.8517 | deg
|  |  |  | @ Cl=0.1, Cd= | 0.0074212
|  |  |  | @ Cl=0.4, Cd= | 0.0052008
|  |  |  | @ Cl=0.6, Cd= | 0.0056849
alpha (deg) | Cl | Cd | Cm | Cl/Cd
-20 | -0.5299 | 0.22528 | -0.0024 | -2.3522
-19.5 | -0.5142 | 0.21964 | -0.0053 | -2.3411
-19 | -0.4984 | 0.21454 | -0.0081 | -2.3231
-18.5 | -0.4831 | 0.20876 | -0.0111 | -2.3141
-18 | -0.468 | 0.20288 | -0.014 | -2.3068
-17.5 | -0.4535 | 0.19662 | -0.0168 | -2.3065
-17 | -0.4409 | 0.18911 | -0.0202 | -2.3314
-16.5 | -0.4298 | 0.18209 | -0.0234 | -2.3604
-15.5 | -0.4057 | 0.16921 | -0.0275 | -2.3976
-15 | -0.3933 | 0.16358 | -0.0293 | -2.4043
-14.5 | -0.3822 | 0.15778 | -0.031 | -2.4224
-14 | -0.3724 | 0.15176 | -0.0326 | -2.4539
-13.5 | -0.3686 | 0.1437 | -0.0351 | -2.5651
-13 | -0.3672 | 0.13575 | -0.0372 | -2.705
-12.5 | -0.3663 | 0.12886 | -0.0378 | -2.8426
-12 | -0.3618 | 0.12366 | -0.0377 | -2.9258
-11.5 | -0.3577 | 0.1193 | -0.0369 | -2.9983
-11 | -0.3619 | 0.11354 | -0.0362 | -3.1874
-10.5 | -0.3501 | 0.10501 | -0.0417 | -3.334
-10 | -0.342 | 0.09087 | -0.053 | -3.7636
-9.5 | -0.4106 | 0.05751 | -0.0797 | -7.1396
-9 | -0.478 | 0.02258 | -0.1069 | -21.1692
-8.5 | -0.442 | 0.0191 | -0.1052 | -23.1414
-8 | -0.4012 | 0.01661 | -0.1032 | -24.1541
-7.5 | -0.3592 | 0.01486 | -0.1007 | -24.1723
-7 | -0.3123 | 0.01369 | -0.099 | -22.8123
-6.5 | -0.27 | 0.01171 | -0.0965 | -23.0572
-6 | -0.22 | 0.0109 | -0.0952 | -20.1835
-5.5 | -0.1691 | 0.0102 | -0.094 | -16.5784
-5 | -0.1196 | 0.00935 | -0.0926 | -12.7914
-4.5 | -0.0674 | 0.00887 | -0.0916 | -7.5986
-4 | -0.0153 | 0.00839 | -0.0905 | -1.8236
-3.5 | 0.0363 | 0.0079 | -0.0895 | 4.5949
-3 | 0.0883 | 0.00751 | -0.0885 | 11.7577
-2.5 | 0.1397 | 0.00712 | -0.0875 | 19.6208
-2 | 0.19 | 0.00668 | -0.0864 | 28.4431
-1.5 | 0.2408 | 0.00639 | -0.0853 | 37.6839
-1 | 0.2911 | 0.0061 | -0.0841 | 47.7213
0 | 0.3812 | 0.00525 | -0.0792 | 72.6095
0.5 | 0.4347 | 0.00511 | -0.0781 | 85.0685
1 | 0.5207 | 0.00536 | -0.0845 | 97.1455
1.5 | 0.5902 | 0.00565 | -0.0874 | 104.4602
2 | 0.6661 | 0.00592 | -0.0918 | 112.5169
2.5 | 0.7407 | 0.00619 | -0.0961 | 119.6607
3 | 0.7997 | 0.00644 | -0.097 | 124.177
3.5 | 0.8417 | 0.00672 | -0.0941 | 125.253
4 | 0.8839 | 0.00704 | -0.0913 | 125.554
4.5 | 0.9256 | 0.0074 | -0.0884 | 125.0811
5 | 0.9654 | 0.00786 | -0.0852 | 122.8244
5.5 | 1.0045 | 0.00837 | -0.0819 | 120.0119
6 | 1.044 | 0.00887 | -0.0787 | 117.7001
6.5 | 1.0833 | 0.00938 | -0.0755 | 115.4904
7 | 1.1208 | 0.00997 | -0.072 | 112.4173
7.5 | 1.1575 | 0.01057 | -0.0684 | 109.508
8 | 1.1902 | 0.01123 | -0.064 | 105.984
8.5 | 1.2194 | 0.01199 | -0.0591 | 101.7014
9.5 | 1.2739 | 0.01402 | -0.0495 | 90.8631
10 | 1.2999 | 0.01521 | -0.0448 | 85.4635
10.5 | 1.3274 | 0.01638 | -0.0407 | 81.0379
11 | 1.3557 | 0.01755 | -0.0369 | 77.2479
11.5 | 1.3814 | 0.01895 | -0.033 | 72.8971
12 | 1.4086 | 0.02031 | -0.0297 | 69.355
12.5 | 1.4315 | 0.02203 | -0.0261 | 64.9796
13 | 1.4547 | 0.02381 | -0.0229 | 61.0962
13.5 | 1.4742 | 0.02598 | -0.0198 | 56.7436
14 | 1.4895 | 0.02859 | -0.0168 | 52.0986
14.5 | 1.5061 | 0.03128 | -0.0143 | 48.149
15 | 1.5118 | 0.03508 | -0.0117 | 43.0958
15.5 | 1.5235 | 0.03862 | -0.0101 | 39.4485
16 | 1.5234 | 0.04358 | -0.0087 | 34.9564
16.5 | 1.5248 | 0.04873 | -0.0079 | 31.2908
17 | 1.5225 | 0.05459 | -0.0078 | 27.8897
17.5 | 1.5116 | 0.06183 | -0.0085 | 24.4477
18 | 1.4912 | 0.07076 | -0.0101 | 21.0741
18.5 | 1.4819 | 0.07852 | -0.012 | 18.8729
19 | 1.4602 | 0.08844 | -0.015 | 16.5106
19.5 | 1.4409 | 0.09834 | -0.0185 | 14.6522
20 | 1.4142 | 0.10985 | -0.0232 | 12.8739

## 45. Re 1M Mach 0.25 (1)
BIGFOIL.COM POLAR EXPORT
CAL2263m
CAL2263m |  |  |  | Cl Max: | 1.525 | at alpha= | 11 | deg
JavaFoil+Calcfoil stall+Eppler ext transition |  |  |  | L/D Max: | 167.23 | at alpha= | 3.5 | deg
Re: | 1000000 |  |  | Cd Min: | 0.0048 | at alpha= | 0.5 | deg
Mach: | 0.25 |  |  | Cl=0 at alpha= | -3.5738 | deg
|  |  |  | @ Cl=0.1, Cd= | 0.007261
|  |  |  | @ Cl=0.4, Cd= | 0.0056431
|  |  |  | @ Cl=0.6, Cd= | 0.0050375
alpha (deg) | Cl | Cd | Cm | Cl/Cd
-15 | -0.066 | 0.1199 | -0.03 | -0.552
-14.5 | -0.172 | 0.11899 | -0.029 | -1.449
-14 | -0.222 | 0.11268 | -0.029 | -1.969
-13.5 | -0.263 | 0.10362 | -0.029 | -2.537
-13 | -0.299 | 0.09872 | -0.03 | -3.024
-12.5 | -0.329 | 0.09335 | -0.03 | -3.529
-12 | -0.355 | 0.08737 | -0.03 | -4.066
-11.5 | -0.376 | 0.08017 | -0.03 | -4.69
-11 | -0.391 | 0.07568 | -0.03 | -5.168
-10.5 | -0.4 | 0.07278 | -0.03 | -5.498
-10 | -0.403 | 0.06814 | -0.03 | -5.918
-9.5 | -0.4 | 0.06348 | -0.029 | -6.298
-9 | -0.39 | 0.05924 | -0.029 | -6.587
-8.5 | -0.374 | 0.05606 | -0.027 | -6.679
-8 | -0.353 | 0.0522 | -0.027 | -6.766
-7.5 | -0.327 | 0.04885 | -0.03 | -6.695
-7 | -0.296 | 0.04557 | -0.032 | -6.496
-6.5 | -0.263 | 0.04142 | -0.041 | -6.342
-6 | -0.276 | 0.00865 | -0.076 | -31.866
-5.5 | -0.223 | 0.00838 | -0.076 | -26.657
-5 | -0.168 | 0.00817 | -0.077 | -20.583
-4.5 | -0.111 | 0.00797 | -0.077 | -13.908
-4 | -0.052 | 0.00773 | -0.078 | -6.669
-3.5 | 0.009 | 0.00756 | -0.078 | 1.195
-3 | 0.07 | 0.00744 | -0.079 | 9.478
-2.5 | 0.132 | 0.00707 | -0.079 | 18.742
-2 | 0.195 | 0.00636 | -0.08 | 30.631
-1.5 | 0.257 | 0.00627 | -0.08 | 41.004
-1 | 0.319 | 0.00656 | -0.081 | 48.701
-0.5 | 0.381 | 0.00564 | -0.082 | 67.563
0 | 0.442 | 0.00565 | -0.082 | 78.254
0.5 | 0.504 | 0.0048 | -0.083 | 104.923
1 | 0.565 | 0.00494 | -0.083 | 114.411
1.5 | 0.626 | 0.00511 | -0.084 | 122.669
2 | 0.687 | 0.00529 | -0.084 | 130.068
2.5 | 0.748 | 0.00552 | -0.085 | 135.535
3 | 0.809 | 0.00577 | -0.085 | 140.189
3.5 | 0.869 | 0.0052 | -0.086 | 167.23
4 | 0.929 | 0.00797 | -0.086 | 116.582
4.5 | 0.988 | 0.00854 | -0.087 | 115.684
5 | 1.046 | 0.0091 | -0.087 | 114.909
5.5 | 1.103 | 0.00967 | -0.087 | 114.063
6 | 1.159 | 0.01037 | -0.088 | 111.755
6.5 | 1.214 | 0.0111 | -0.088 | 109.36
7 | 1.267 | 0.01185 | -0.089 | 106.93
7.5 | 1.318 | 0.01297 | -0.089 | 101.561
8 | 1.363 | 0.01589 | -0.089 | 85.757
8.5 | 1.406 | 0.01702 | -0.09 | 82.642
9 | 1.447 | 0.018 | -0.09 | 80.4
9.5 | 1.48 | 0.01913 | -0.09 | 77.36
10 | 1.507 | 0.02038 | -0.091 | 73.96
10.5 | 1.522 | 0.02245 | -0.091 | 67.784
11 | 1.525 | 0.02422 | -0.091 | 62.942
11.5 | 1.517 | 0.02623 | -0.091 | 57.819
12 | 1.497 | 0.02878 | -0.091 | 52.006
12.5 | 1.463 | 0.03207 | -0.09 | 45.613
13 | 1.414 | 0.03658 | -0.09 | 38.653
13.5 | 1.343 | 0.04477 | -0.088 | 29.999
14 | 1.26 | 0.05565 | -0.085 | 22.634
14.5 | 1.157 | 0.0745 | -0.08 | 15.524
15 | 1.045 | 0.10085 | -0.071 | 10.367
15.5 | 0.948 | 0.12308 | -0.062 | 7.7
16 | 0.859 | 0.13933 | -0.055 | 6.165

## 46. Re 1M Mach 0.25 (2)
BIGFOIL.COM POLAR EXPORT
CAL2263m
CAL2263m |  |  |  | Cl Max: | 1.486 | at alpha= | 15 | deg
XFOIL ncrit=9 |  |  |  | L/D Max: | 123.992 | at alpha= | 4 | deg
Re: | 1000000 |  |  | Cd Min: | 0.22904 | at alpha= | -20 | deg
Mach: | 0.25 |  |  | Cl=0 at alpha= | -3.8433 | deg
|  |  |  | @ Cl=0.1, Cd= | 0.0076195
|  |  |  | @ Cl=0.4, Cd= | 0.0054235
|  |  |  | @ Cl=0.6, Cd= | 0.005773
alpha (deg) | Cl | Cd | Cm | Cl/Cd
-20 | -0.5347 | 0.22904 | -0.0023 | -2.3345
-19.5 | -0.5182 | 0.22319 | -0.0054 | -2.3218
-19 | -0.5016 | 0.21782 | -0.0083 | -2.3028
-18.5 | -0.4855 | 0.21188 | -0.0114 | -2.2914
-18 | -0.4697 | 0.20583 | -0.0143 | -2.282
-17.5 | -0.4542 | 0.19929 | -0.0173 | -2.2791
-17 | -0.4408 | 0.19178 | -0.0209 | -2.2985
-16.5 | -0.4284 | 0.18485 | -0.0241 | -2.3176
-16 | -0.4157 | 0.178 | -0.0262 | -2.3354
-15.5 | -0.4013 | 0.17239 | -0.028 | -2.3279
-15 | -0.3884 | 0.16656 | -0.0298 | -2.3319
-14.5 | -0.3766 | 0.16059 | -0.0316 | -2.3451
-14 | -0.3664 | 0.15451 | -0.0332 | -2.3714
-13.5 | -0.3627 | 0.14625 | -0.0359 | -2.48
-13 | -0.3593 | 0.13894 | -0.0376 | -2.586
-12.5 | -0.356 | 0.13248 | -0.0378 | -2.6872
-12 | -0.3508 | 0.12737 | -0.0374 | -2.7542
-11.5 | -0.3469 | 0.12287 | -0.0365 | -2.8233
-11 | -0.3476 | 0.11698 | -0.0364 | -2.9714
-10.5 | -0.3344 | 0.10512 | -0.0458 | -3.1811
-10 | -0.3176 | 0.09479 | -0.0541 | -3.3506
-9.5 | -0.2979 | 0.08782 | -0.0601 | -3.3922
-9 | -0.2778 | 0.07907 | -0.0685 | -3.5133
-8.5 | -0.353 | 0.03463 | -0.1153 | -10.1935
-8 | -0.3767 | 0.02296 | -0.113 | -16.4068
-7.5 | -0.3553 | 0.01802 | -0.1084 | -19.717
-7 | -0.3154 | 0.01549 | -0.1052 | -20.3615
-6.5 | -0.2733 | 0.0131 | -0.1022 | -20.8626
-6 | -0.2253 | 0.0117 | -0.1001 | -19.2564
-5.5 | -0.1738 | 0.01079 | -0.0983 | -16.1075
-5 | -0.1224 | 0.0099 | -0.0966 | -12.3636
-4.5 | -0.0703 | 0.00913 | -0.095 | -7.6999
-4 | -0.0168 | 0.00858 | -0.0936 | -1.958
-3.5 | 0.0368 | 0.0081 | -0.0924 | 4.5432
-3 | 0.0904 | 0.00769 | -0.0912 | 11.7555
-2.5 | 0.1435 | 0.0073 | -0.09 | 19.6575
-2 | 0.1954 | 0.00685 | -0.0888 | 28.5255
-1.5 | 0.2472 | 0.00653 | -0.0875 | 37.856
-1 | 0.2991 | 0.00627 | -0.0862 | 47.7033
-0.5 | 0.3488 | 0.00592 | -0.0844 | 58.9189
0 | 0.3928 | 0.00546 | -0.0814 | 71.9414
0.5 | 0.4421 | 0.00521 | -0.0789 | 84.856
1 | 0.5324 | 0.00547 | -0.0858 | 97.3309
1.5 | 0.6038 | 0.00579 | -0.0885 | 104.2832
2 | 0.6826 | 0.00608 | -0.0931 | 112.2697
2.5 | 0.76 | 0.00637 | -0.0975 | 119.3093
3 | 0.8187 | 0.00665 | -0.0978 | 123.1128
3.5 | 0.8613 | 0.00695 | -0.0946 | 123.9281
4 | 0.9039 | 0.00729 | -0.0914 | 123.9918
4.5 | 0.9459 | 0.00767 | -0.0881 | 123.3246
5 | 0.986 | 0.00815 | -0.0844 | 120.9816
5.5 | 1.0249 | 0.00869 | -0.0804 | 117.9402
6 | 1.0643 | 0.00922 | -0.0766 | 115.4338
6.5 | 1.103 | 0.00977 | -0.0727 | 112.8966
7 | 1.1388 | 0.0104 | -0.0682 | 109.5
7.5 | 1.1705 | 0.01104 | -0.0629 | 106.0236
8 | 1.2023 | 0.01179 | -0.0579 | 101.9763
8.5 | 1.2326 | 0.01273 | -0.0529 | 96.8264
9 | 1.2603 | 0.01388 | -0.0477 | 90.7997
9.5 | 1.2859 | 0.01521 | -0.0425 | 84.5431
10 | 1.3119 | 0.01661 | -0.0376 | 78.9825
10.5 | 1.3392 | 0.01803 | -0.0332 | 74.2762
11 | 1.3658 | 0.01959 | -0.029 | 69.7192
11.5 | 1.3926 | 0.02124 | -0.0252 | 65.565
12 | 1.4125 | 0.02344 | -0.0211 | 60.2602
12.5 | 1.4367 | 0.02553 | -0.0178 | 56.275
13 | 1.453 | 0.02831 | -0.0144 | 51.3246
13.5 | 1.4672 | 0.03149 | -0.0114 | 46.5926
14 | 1.4785 | 0.03516 | -0.0089 | 42.0506
14.5 | 1.4807 | 0.03993 | -0.0068 | 37.0824
15 | 1.486 | 0.0448 | -0.0055 | 33.1696
15.5 | 1.4823 | 0.0509 | -0.0049 | 29.1218
16 | 1.4731 | 0.05802 | -0.0051 | 25.3895
16.5 | 1.4628 | 0.06565 | -0.0061 | 22.2818
17 | 1.4457 | 0.07452 | -0.008 | 19.4002
17.5 | 1.4201 | 0.08497 | -0.011 | 16.713
18 | 1.3888 | 0.09672 | -0.0152 | 14.359
18.5 | 1.3678 | 0.10746 | -0.0195 | 12.7285
19 | 1.3403 | 0.11953 | -0.0249 | 11.2131
19.5 | 1.3209 | 0.13073 | -0.0304 | 10.104
20 | 1.2981 | 0.14281 | -0.0369 | 9.0897

## 47. Re 1M Mach 0.50 (1)
BIGFOIL.COM POLAR EXPORT
CAL2263m
CAL2263m |  |  |  | Cl Max: | 1.47 | at alpha= | 8.5 | deg
JavaFoil+Calcfoil stall+Eppler ext transition |  |  |  | L/D Max: | 138.166 | at alpha= | 1 | deg
Re: | 1000000 |  |  | Cd Min: | 0.00456 | at alpha= | 1 | deg
Mach: | 0.5 |  |  | Cl=0 at alpha= | -3.5758 | deg
|  |  |  | @ Cl=0.1, Cd= | 0.0072003
|  |  |  | @ Cl=0.4, Cd= | 0.0054177
|  |  |  | @ Cl=0.6, Cd= | 0.0048203
alpha (deg) | Cl | Cd | Cm | Cl/Cd
-20 | -0.895 | 0.19611 | -0.04 | -4.563
-19.5 | -0.869 | 0.19189 | -0.041 | -4.53
-19 | -0.84 | 0.18522 | -0.039 | -4.535
-18.5 | -0.813 | 0.18083 | -0.039 | -4.494
-18 | -0.786 | 0.17661 | -0.039 | -4.451
-17.5 | -0.759 | 0.16806 | -0.039 | -4.518
-17 | -0.733 | 0.16098 | -0.039 | -4.552
-16.5 | -0.706 | 0.15749 | -0.039 | -4.483
-16 | -0.68 | 0.15588 | -0.041 | -4.363
-15.5 | -0.651 | 0.14887 | -0.038 | -4.372
-15 | -0.624 | 0.14454 | -0.037 | -4.314
-14.5 | -0.597 | 0.13826 | -0.037 | -4.315
-14 | -0.57 | 0.13653 | -0.038 | -4.172
-13.5 | -0.543 | 0.13236 | -0.038 | -4.099
-13 | -0.516 | 0.12895 | -0.038 | -3.999
-12.5 | -0.488 | 0.11722 | -0.036 | -4.16
-12 | -0.46 | 0.11253 | -0.035 | -4.09
-11.5 | -0.433 | 0.10924 | -0.036 | -3.966
-11 | -0.406 | 0.10326 | -0.036 | -3.933
-10.5 | -0.379 | 0.10202 | -0.036 | -3.715
-10 | -0.352 | 0.09509 | -0.036 | -3.698
-9.5 | -0.324 | 0.09017 | -0.034 | -3.593
-9 | -0.297 | 0.08781 | -0.034 | -3.38
-8.5 | -0.27 | 0.08489 | -0.034 | -3.175
-8 | -0.242 | 0.07745 | -0.035 | -3.129
-7.5 | -0.215 | 0.0667 | -0.034 | -3.221
-7 | -0.188 | 0.05367 | -0.034 | -3.495
-6.5 | -0.16 | 0.04756 | -0.035 | -3.37
-6 | -0.133 | 0.04361 | -0.037 | -3.05
-5.5 | -0.171 | 0.04348 | -0.031 | -3.931
-5 | -0.14 | 0.0388 | -0.031 | -3.6
-4.5 | -0.119 | 0.00855 | -0.086 | -13.892
-4 | -0.056 | 0.00829 | -0.087 | -6.787
-3.5 | 0.01 | 0.00803 | -0.087 | 1.242
-3 | 0.078 | 0.00726 | -0.088 | 10.772
-2.5 | 0.148 | 0.00707 | -0.089 | 20.884
-2 | 0.217 | 0.00652 | -0.089 | 33.333
-1.5 | 0.287 | 0.00603 | -0.09 | 47.613
-1 | 0.357 | 0.00591 | -0.09 | 60.364
-0.5 | 0.426 | 0.00512 | -0.091 | 83.183
0 | 0.493 | 0.00508 | -0.092 | 97.168
0.5 | 0.562 | 0.00515 | -0.092 | 109.21
1 | 0.63 | 0.00456 | -0.093 | 138.166
1.5 | 0.698 | 0.007 | -0.093 | 99.714
2 | 0.766 | 0.00742 | -0.094 | 103.179
2.5 | 0.833 | 0.00785 | -0.094 | 106.144
3 | 0.9 | 0.00832 | -0.095 | 108.25
3.5 | 0.967 | 0.00883 | -0.095 | 109.481
4 | 1.032 | 0.00957 | -0.096 | 107.892
4.5 | 1.096 | 0.01011 | -0.096 | 108.462
5 | 1.159 | 0.0109 | -0.097 | 106.363
5.5 | 1.22 | 0.01185 | -0.097 | 102.892
6 | 1.278 | 0.01278 | -0.098 | 100.002
6.5 | 1.334 | 0.0142 | -0.098 | 93.932
7 | 1.381 | 0.01794 | -0.098 | 76.984
7.5 | 1.422 | 0.01962 | -0.099 | 72.456
8 | 1.453 | 0.02128 | -0.099 | 68.262
8.5 | 1.47 | 0.02322 | -0.099 | 63.315
9 | 1.465 | 0.02621 | -0.099 | 55.88
9.5 | 1.395 | 0.03098 | -0.098 | 45.039
10 | 1.086 | 0.04859 | -0.09 | 22.35
10.5 | 0.762 | 0.09717 | -0.04 | 7.837
11 | 0.789 | 0.10726 | -0.045 | 7.355
11.5 | 0.816 | 0.10985 | -0.046 | 7.425
12 | 0.843 | 0.11643 | -0.049 | 7.242
12.5 | 0.87 | 0.12293 | -0.05 | 7.074
13 | 0.897 | 0.13176 | -0.053 | 6.808
13.5 | 0.924 | 0.13392 | -0.055 | 6.901

## 48. Re 1M Mach 0.50 (2)
BIGFOIL.COM POLAR EXPORT
CAL2263m
CAL2263m |  |  |  | Cl Max: | 1.3839 | at alpha= | 11.5 | deg
XFOIL ncrit=9 |  |  |  | L/D Max: | 117.526 | at alpha= | 3 | deg
Re: | 1000000 |  |  | Cd Min: | 0.24833 | at alpha= | -20 | deg
Mach: | 0.5 |  |  | Cl=0 at alpha= | -3.8236 | deg
|  |  |  | @ Cl=0.1, Cd= | 0.0085038
|  |  |  | @ Cl=0.4, Cd= | 0.0066257
|  |  |  | @ Cl=0.6, Cd= | 0.0060939
alpha (deg) | Cl | Cd | Cm | Cl/Cd
-20 | -0.5648 | 0.24833 | -0.0011 | -2.2744
-19.5 | -0.5446 | 0.2413 | -0.005 | -2.2569
-19 | -0.5245 | 0.2344 | -0.0087 | -2.2376
-18.5 | -0.5047 | 0.22732 | -0.0124 | -2.2202
-18 | -0.4852 | 0.22007 | -0.0159 | -2.2048
-17.5 | -0.4666 | 0.21218 | -0.0199 | -2.1991
-17 | -0.4497 | 0.20469 | -0.0237 | -2.197
-16.5 | -0.4318 | 0.1975 | -0.0263 | -2.1863
-16 | -0.4134 | 0.19144 | -0.0282 | -2.1594
-15.5 | -0.3966 | 0.18495 | -0.0306 | -2.1444
-15 | -0.3811 | 0.17834 | -0.0327 | -2.1369
-14.5 | -0.3671 | 0.17177 | -0.0345 | -2.1372
-14 | -0.3549 | 0.16482 | -0.0362 | -2.1533
-13.5 | -0.3493 | 0.15712 | -0.0387 | -2.2231
-13 | -0.3394 | 0.15098 | -0.0384 | -2.248
-12.5 | -0.3312 | 0.14567 | -0.0379 | -2.2736
-12 | -0.3264 | 0.14032 | -0.0371 | -2.3261
-11.5 | -0.3067 | 0.13161 | -0.043 | -2.3304
-11 | -0.2851 | 0.12199 | -0.0509 | -2.3371
-10.5 | -0.2605 | 0.11346 | -0.0568 | -2.296
-10 | -0.2344 | 0.10624 | -0.0622 | -2.2063
-9.5 | -0.2096 | 0.0977 | -0.0696 | -2.1453
-9 | -0.1893 | 0.08688 | -0.0801 | -2.1789
-8 | -0.1505 | 0.06894 | -0.0956 | -2.1831
-7.5 | -0.1352 | 0.05736 | -0.1091 | -2.357
-7 | -0.1327 | 0.04408 | -0.1273 | -3.0104
-6.5 | -0.1578 | 0.03263 | -0.1318 | -4.836
-6 | -0.1701 | 0.02452 | -0.1281 | -6.9372
-5.5 | -0.1612 | 0.01797 | -0.1223 | -8.9705
-5 | -0.1258 | 0.01374 | -0.1168 | -9.1557
-4.5 | -0.0764 | 0.01128 | -0.1123 | -6.773
-4 | -0.0206 | 0.00996 | -0.1088 | -2.0683
-3.5 | 0.0378 | 0.00907 | -0.1058 | 4.1676
-3 | 0.0981 | 0.00852 | -0.1034 | 11.5141
-2.5 | 0.1578 | 0.00801 | -0.1011 | 19.7004
-2 | 0.2167 | 0.0076 | -0.099 | 28.5132
-1.5 | 0.2736 | 0.00716 | -0.0968 | 38.2123
-1 | 0.3313 | 0.00691 | -0.0947 | 47.945
-0.5 | 0.3882 | 0.00669 | -0.0926 | 58.0269
0 | 0.4414 | 0.0064 | -0.0897 | 68.9688
0.5 | 0.4848 | 0.00588 | -0.0846 | 82.449
1 | 0.5668 | 0.00595 | -0.0872 | 95.2605
1.5 | 0.666 | 0.00638 | -0.0938 | 104.3887
2 | 0.753 | 0.00678 | -0.098 | 111.0619
2.5 | 0.844 | 0.00722 | -0.103 | 116.8975
3 | 0.8885 | 0.00756 | -0.0981 | 117.5265
3.5 | 0.9304 | 0.00795 | -0.0926 | 117.0314
4 | 0.9711 | 0.00839 | -0.0868 | 115.7449
4.5 | 1.009 | 0.00886 | -0.0803 | 113.8826
5 | 1.0422 | 0.00939 | -0.0728 | 110.9904
5.5 | 1.0766 | 0.0101 | -0.0658 | 106.5941
6 | 1.1154 | 0.01086 | -0.0597 | 102.7072
6.5 | 1.1545 | 0.01175 | -0.0538 | 98.2553
7 | 1.1933 | 0.01279 | -0.048 | 93.2995
7.5 | 1.2289 | 0.01408 | -0.042 | 87.2798
8 | 1.2612 | 0.01566 | -0.0359 | 80.5364
8.5 | 1.2856 | 0.01781 | -0.0294 | 72.1842
9 | 1.308 | 0.02032 | -0.0233 | 64.3701
9.5 | 1.3317 | 0.02305 | -0.0179 | 57.7744
10 | 1.35 | 0.02642 | -0.0129 | 51.0977
10.5 | 1.3695 | 0.03006 | -0.0087 | 45.5589
11 | 1.3788 | 0.03478 | -0.0051 | 39.6435
11.5 | 1.3839 | 0.04026 | -0.0024 | 34.3741
12 | 1.3815 | 0.04677 | -0.0006 | 29.5382
12.5 | 1.3739 | 0.05412 | 0.0001 | 25.3862
13 | 1.356 | 0.06284 | -0.0004 | 21.5786
13.5 | 1.3371 | 0.07209 | -0.0018 | 18.5476
14 | 1.3151 | 0.08212 | -0.0043 | 16.0144
14.5 | 1.2883 | 0.09316 | -0.0081 | 13.8289
15 | 1.261 | 0.10476 | -0.0128 | 12.037
15.5 | 1.234 | 0.1169 | -0.0186 | 10.556
16 | 1.2091 | 0.12943 | -0.0252 | 9.3417
16.5 | 1.1868 | 0.14216 | -0.0326 | 8.3483

## 49. Re 2M Mach 0.00 (1)
BIGFOIL.COM POLAR EXPORT
CAL2263m
CAL2263m |  |  |  | Cl Max: | 1.556 | at alpha= | 12 | deg
JavaFoil+Calcfoil stall+Eppler ext transition |  |  |  | L/D Max: | 190.356 | at alpha= | 5 | deg
Re: | 2000000 |  |  | Cd Min: | 0.00513 | at alpha= | 2.5 | deg
Mach: | 0 |  |  | Cl=0 at alpha= | -3.5763 | deg
|  |  |  | @ Cl=0.1, Cd= | 0.006736
|  |  |  | @ Cl=0.4, Cd= | 0.00572
|  |  |  | @ Cl=0.6, Cd= | 0.0055022
alpha (deg) | Cl | Cd | Cm | Cl/Cd
-17.5 | -0.43 | 0.1371 | -0.031 | -3.136
-17 | -0.442 | 0.13058 | -0.031 | -3.387
-16.5 | -0.454 | 0.1245 | -0.032 | -3.649
-16 | -0.466 | 0.11818 | -0.032 | -3.939
-15.5 | -0.476 | 0.11248 | -0.032 | -4.23
-15 | -0.485 | 0.10669 | -0.033 | -4.548
-14.5 | -0.493 | 0.10083 | -0.033 | -4.894
-14 | -0.5 | 0.09574 | -0.034 | -5.222
-13.5 | -0.505 | 0.09063 | -0.034 | -5.569
-13 | -0.507 | 0.08546 | -0.034 | -5.935
-12.5 | -0.508 | 0.08062 | -0.035 | -6.297
-12 | -0.504 | 0.07729 | -0.034 | -6.527
-11.5 | -0.499 | 0.07323 | -0.034 | -6.812
-11 | -0.491 | 0.06807 | -0.036 | -7.213
-10.5 | -0.478 | 0.06514 | -0.035 | -7.346
-10 | -0.462 | 0.06186 | -0.034 | -7.476
-9.5 | -0.446 | 0.05612 | -0.039 | -7.948
-9 | -0.435 | 0.0441 | -0.049 | -9.859
-8.5 | -0.488 | 0.01005 | -0.071 | -48.563
-8 | -0.453 | 0.00781 | -0.071 | -57.992
-7.5 | -0.413 | 0.0083 | -0.072 | -49.745
-7 | -0.369 | 0.00799 | -0.072 | -46.218
-6.5 | -0.322 | 0.00779 | -0.073 | -41.342
-6 | -0.272 | 0.00759 | -0.073 | -35.787
-5.5 | -0.219 | 0.00737 | -0.074 | -29.752
-5 | -0.164 | 0.00717 | -0.074 | -22.922
-4.5 | -0.108 | 0.00704 | -0.075 | -15.323
-4 | -0.05 | 0.00692 | -0.075 | -7.234
-3.5 | 0.009 | 0.00674 | -0.076 | 1.302
-3 | 0.068 | 0.00672 | -0.076 | 10.169
-2.5 | 0.128 | 0.00675 | -0.077 | 19.035
-2 | 0.189 | 0.00636 | -0.077 | 29.662
-1.5 | 0.249 | 0.00624 | -0.078 | 39.921
-1 | 0.309 | 0.00614 | -0.078 | 50.346
-0.5 | 0.369 | 0.00603 | -0.079 | 61.252
0 | 0.429 | 0.00543 | -0.079 | 78.884
0.5 | 0.488 | 0.00535 | -0.08 | 91.225
1 | 0.548 | 0.00537 | -0.081 | 101.934
1.5 | 0.607 | 0.00552 | -0.081 | 109.971
2 | 0.667 | 0.00571 | -0.082 | 116.805
2.5 | 0.726 | 0.00513 | -0.082 | 141.587
3 | 0.784 | 0.00532 | -0.083 | 147.499
3.5 | 0.843 | 0.00556 | -0.083 | 151.538
4 | 0.901 | 0.00585 | -0.084 | 154.156
4.5 | 0.959 | 0.00608 | -0.084 | 157.563
5 | 1.015 | 0.00533 | -0.084 | 190.356
5.5 | 1.071 | 0.00848 | -0.085 | 126.258
6 | 1.126 | 0.009 | -0.085 | 125.132
6.5 | 1.181 | 0.00951 | -0.086 | 124.162
7 | 1.234 | 0.01022 | -0.086 | 120.755
7.5 | 1.284 | 0.01088 | -0.087 | 118.059
8 | 1.331 | 0.01299 | -0.087 | 102.475
8.5 | 1.377 | 0.01378 | -0.087 | 99.963
9 | 1.421 | 0.01459 | -0.088 | 97.395
9.5 | 1.46 | 0.01535 | -0.088 | 95.119
10 | 1.495 | 0.01617 | -0.089 | 92.447
10.5 | 1.522 | 0.01712 | -0.089 | 88.863
11 | 1.539 | 0.01865 | -0.089 | 82.539
11.5 | 1.551 | 0.01979 | -0.089 | 78.395
12 | 1.556 | 0.02119 | -0.09 | 73.424
12.5 | 1.554 | 0.02276 | -0.09 | 68.279
13 | 1.544 | 0.02473 | -0.09 | 62.43
13.5 | 1.528 | 0.02667 | -0.09 | 57.276
14 | 1.502 | 0.02967 | -0.089 | 50.639
14.5 | 1.468 | 0.03377 | -0.089 | 43.461
15 | 1.429 | 0.03808 | -0.088 | 37.527
15.5 | 1.387 | 0.04293 | -0.087 | 32.303
16 | 1.338 | 0.04935 | -0.086 | 27.119
16.5 | 1.284 | 0.05802 | -0.085 | 22.134
17 | 1.228 | 0.06868 | -0.083 | 17.877

## 50. Re 2M Mach 0.00 (2)
BIGFOIL.COM POLAR EXPORT
CAL2263m
CAL2263m |  |  |  | Cl Max: | 1.6454 | at alpha= | 17.5 | deg
XFOIL ncrit=9 |  |  |  | L/D Max: | 142.581 | at alpha= | 4 | deg
Re: | 2000000 |  |  | Cd Min: | 0.19536 | at alpha= | -17.5 | deg
Mach: | 0 |  |  | Cl=0 at alpha= | -3.7913 | deg
|  |  |  | @ Cl=0.1, Cd= | 0.0064863
|  |  |  | @ Cl=0.4, Cd= | 0.0052394
|  |  |  | @ Cl=0.6, Cd= | 0.004862
alpha (deg) | Cl | Cd | Cm | Cl/Cd
-17.5 | -0.4578 | 0.19536 | -0.0159 | -2.3434
-17 | -0.4435 | 0.18918 | -0.0186 | -2.3443
-16.5 | -0.4308 | 0.1818 | -0.0216 | -2.3696
-16 | -0.4194 | 0.17463 | -0.0244 | -2.4016
-15.5 | -0.4081 | 0.16791 | -0.0268 | -2.4305
-15 | -0.3982 | 0.16111 | -0.029 | -2.4716
-14.5 | -0.3897 | 0.15425 | -0.0309 | -2.5264
-12.5 | -0.7827 | 0.0325 | -0.1005 | -24.0831
-12 | -0.7691 | 0.02609 | -0.104 | -29.4787
-11.5 | -0.7201 | 0.02299 | -0.1072 | -31.3223
-11 | -0.6803 | 0.02043 | -0.1071 | -33.2991
-10.5 | -0.6281 | 0.01945 | -0.1076 | -32.2931
-10 | -0.6141 | 0.01524 | -0.1024 | -40.2953
-9.5 | -0.5706 | 0.0141 | -0.1006 | -40.4681
-9 | -0.5251 | 0.01315 | -0.099 | -39.9316
-8.5 | -0.4782 | 0.01226 | -0.0975 | -39.0049
-8 | -0.4306 | 0.01137 | -0.0961 | -37.8716
-7.5 | -0.3818 | 0.01059 | -0.0949 | -36.0529
-7 | -0.3317 | 0.00996 | -0.0938 | -33.3032
-6.5 | -0.2819 | 0.00926 | -0.0926 | -30.4428
-6 | -0.2324 | 0.0085 | -0.0913 | -27.3412
-5 | -0.1271 | 0.0078 | -0.0898 | -16.2949
-4.5 | -0.0751 | 0.00737 | -0.0889 | -10.19
-4 | -0.022 | 0.00709 | -0.0882 | -3.103
-3.5 | 0.0307 | 0.00681 | -0.0874 | 4.5081
-3 | 0.0833 | 0.00656 | -0.0867 | 12.6982
-2.5 | 0.1354 | 0.00633 | -0.0859 | 21.3902
-2 | 0.1875 | 0.00609 | -0.0851 | 30.7882
-1.5 | 0.2381 | 0.00579 | -0.0841 | 41.1226
-1 | 0.2901 | 0.00559 | -0.0833 | 51.8962
-0.5 | 0.3411 | 0.00544 | -0.0823 | 62.7022
0 | 0.392 | 0.00529 | -0.0813 | 74.1021
0.5 | 0.4394 | 0.00499 | -0.0797 | 88.0561
1.5 | 0.5328 | 0.00462 | -0.0754 | 115.3247
2 | 0.6161 | 0.00492 | -0.0816 | 125.2236
2.5 | 0.681 | 0.00522 | -0.0837 | 130.4598
3 | 0.7486 | 0.00554 | -0.0865 | 135.1264
3.5 | 0.8161 | 0.00585 | -0.0894 | 139.5043
4 | 0.884 | 0.0062 | -0.0924 | 142.5806
4.5 | 0.9366 | 0.00666 | -0.0921 | 140.6306
5 | 0.9768 | 0.0071 | -0.0891 | 137.5775
6 | 1.058 | 0.00796 | -0.0832 | 132.9146
6.5 | 1.0984 | 0.00841 | -0.0802 | 130.6064
7 | 1.1379 | 0.00889 | -0.0772 | 127.9978
7.5 | 1.1751 | 0.00947 | -0.0737 | 124.0866
8 | 1.2111 | 0.0101 | -0.0701 | 119.9109
8.5 | 1.2417 | 0.01088 | -0.0655 | 114.1268
9 | 1.2673 | 0.01167 | -0.06 | 108.5947
9.5 | 1.2973 | 0.01244 | -0.0556 | 104.2846
10 | 1.3297 | 0.01319 | -0.0517 | 100.8112
10.5 | 1.3623 | 0.01399 | -0.0482 | 97.3767
11 | 1.3946 | 0.01484 | -0.0448 | 93.9757
11.5 | 1.4276 | 0.0157 | -0.0417 | 90.9299
12 | 1.4571 | 0.01678 | -0.0383 | 86.8355
12.5 | 1.4879 | 0.01784 | -0.0353 | 83.4025
13 | 1.514 | 0.01924 | -0.0319 | 78.6902
13.5 | 1.5389 | 0.02078 | -0.0288 | 74.0568
14 | 1.5615 | 0.02256 | -0.0257 | 69.2154
14.5 | 1.5808 | 0.02468 | -0.0227 | 64.0519
15 | 1.597 | 0.02713 | -0.0198 | 58.8647
15.5 | 1.6128 | 0.0298 | -0.0174 | 54.1208
16 | 1.6258 | 0.03285 | -0.0152 | 49.4916
16.5 | 1.6306 | 0.03687 | -0.0131 | 44.2257
17 | 1.6405 | 0.04063 | -0.0118 | 40.3766
17.5 | 1.6454 | 0.04514 | -0.0109 | 36.451
18 | 1.6438 | 0.05056 | -0.0103 | 32.5119
18.5 | 1.636 | 0.05702 | -0.0104 | 28.6917
19 | 1.6248 | 0.06414 | -0.0111 | 25.3321
19.5 | 1.6169 | 0.07112 | -0.0122 | 22.7348
20 | 1.5998 | 0.07945 | -0.0139 | 20.1359

## 51. Re 2M Mach 0.10 (1)
BIGFOIL.COM POLAR EXPORT
CAL2263m
CAL2263m |  |  |  | Cl Max: | 1.552 | at alpha= | 12 | deg
JavaFoil+Calcfoil stall+Eppler ext transition |  |  |  | L/D Max: | 189.984 | at alpha= | 5 | deg
Re: | 2000000 |  |  | Cd Min: | 0.00514 | at alpha= | 2.5 | deg
Mach: | 0.1 |  |  | Cl=0 at alpha= | -3.5763 | deg
|  |  |  | @ Cl=0.1, Cd= | 0.0067255
|  |  |  | @ Cl=0.4, Cd= | 0.0057658
|  |  |  | @ Cl=0.6, Cd= | 0.0054997
alpha (deg) | Cl | Cd | Cm | Cl/Cd
-17 | -0.4 | 0.13297 | -0.031 | -3.005
-16.5 | -0.414 | 0.12632 | -0.031 | -3.275
-16 | -0.428 | 0.1198 | -0.032 | -3.571
-15.5 | -0.441 | 0.11364 | -0.032 | -3.879
-15 | -0.453 | 0.10817 | -0.032 | -4.188
-14.5 | -0.464 | 0.10231 | -0.033 | -4.535
-14 | -0.474 | 0.0967 | -0.033 | -4.897
-13.5 | -0.481 | 0.09125 | -0.034 | -5.273
-13 | -0.487 | 0.08657 | -0.034 | -5.622
-12.5 | -0.489 | 0.08261 | -0.033 | -5.92
-12 | -0.49 | 0.0779 | -0.034 | -6.284
-11.5 | -0.487 | 0.07238 | -0.036 | -6.733
-11 | -0.481 | 0.06853 | -0.036 | -7.018
-10.5 | -0.47 | 0.06567 | -0.035 | -7.163
-10 | -0.457 | 0.06201 | -0.035 | -7.366
-9.5 | -0.44 | 0.05771 | -0.036 | -7.624
-9 | -0.423 | 0.05083 | -0.042 | -8.326
-8.5 | -0.476 | 0.01108 | -0.069 | -42.943
-8 | -0.452 | 0.00788 | -0.072 | -57.324
-7.5 | -0.413 | 0.00834 | -0.072 | -49.483
-7 | -0.369 | 0.00803 | -0.073 | -45.97
-6.5 | -0.322 | 0.00783 | -0.073 | -41.156
-6 | -0.272 | 0.00759 | -0.074 | -35.913
-5.5 | -0.22 | 0.00738 | -0.074 | -29.809
-5 | -0.165 | 0.00721 | -0.075 | -22.881
-4.5 | -0.108 | 0.00705 | -0.075 | -15.366
-4 | -0.05 | 0.00691 | -0.076 | -7.278
-3.5 | 0.009 | 0.00678 | -0.076 | 1.3
-3 | 0.069 | 0.00671 | -0.077 | 10.236
-2.5 | 0.129 | 0.00674 | -0.077 | 19.15
-2 | 0.19 | 0.00636 | -0.078 | 29.835
-1.5 | 0.25 | 0.00623 | -0.078 | 40.163
-1 | 0.311 | 0.00617 | -0.079 | 50.391
-0.5 | 0.371 | 0.00608 | -0.079 | 61.003
0 | 0.431 | 0.00543 | -0.08 | 79.27
0.5 | 0.491 | 0.0054 | -0.08 | 90.811
1 | 0.551 | 0.0054 | -0.081 | 102.021
1.5 | 0.61 | 0.00552 | -0.081 | 110.523
2 | 0.67 | 0.00571 | -0.082 | 117.376
2.5 | 0.729 | 0.00514 | -0.082 | 141.837
3 | 0.788 | 0.00533 | -0.083 | 147.827
3.5 | 0.847 | 0.00559 | -0.083 | 151.565
4 | 0.905 | 0.00588 | -0.084 | 153.979
4.5 | 0.963 | 0.00611 | -0.084 | 157.559
5 | 1.02 | 0.00537 | -0.085 | 189.984
5.5 | 1.076 | 0.00856 | -0.085 | 125.647
6 | 1.131 | 0.00907 | -0.086 | 124.71
6.5 | 1.186 | 0.00959 | -0.086 | 123.721
7 | 1.239 | 0.01033 | -0.087 | 119.91
7.5 | 1.29 | 0.01097 | -0.087 | 117.542
8 | 1.337 | 0.01311 | -0.087 | 101.96
8.5 | 1.383 | 0.01395 | -0.088 | 99.144
9 | 1.426 | 0.01475 | -0.088 | 96.676
9.5 | 1.464 | 0.01554 | -0.089 | 94.226
10 | 1.498 | 0.01636 | -0.089 | 91.584
10.5 | 1.524 | 0.0174 | -0.089 | 87.605
11 | 1.54 | 0.01896 | -0.09 | 81.225
11.5 | 1.55 | 0.02016 | -0.09 | 76.885
12 | 1.552 | 0.02162 | -0.09 | 71.783
12.5 | 1.546 | 0.02328 | -0.09 | 66.424
13 | 1.532 | 0.02539 | -0.09 | 60.359
13.5 | 1.512 | 0.02746 | -0.09 | 55.063
14 | 1.48 | 0.03109 | -0.089 | 47.599
14.5 | 1.44 | 0.03544 | -0.089 | 40.643
15 | 1.395 | 0.04049 | -0.088 | 34.455
15.5 | 1.344 | 0.04695 | -0.087 | 28.618
16 | 1.29 | 0.05398 | -0.086 | 23.901
16.5 | 1.23 | 0.0641 | -0.084 | 19.19
17 | 1.167 | 0.07682 | -0.081 | 15.191

## 52. Re 2M Mach 0.10 (2)
BIGFOIL.COM POLAR EXPORT
CAL2263m
CAL2263m |  |  |  | Cl Max: | 1.6359 | at alpha= | 17.5 | deg
XFOIL ncrit=9 |  |  |  | L/D Max: | 142.192 | at alpha= | 4 | deg
Re: | 2000000 |  |  | Cd Min: | 0.18967 | at alpha= | -17 | deg
Mach: | 0.1 |  |  | Cl=0 at alpha= | -3.79 | deg
|  |  |  | @ Cl=0.1, Cd= | 0.0065146
|  |  |  | @ Cl=0.4, Cd= | 0.0052731
|  |  |  | @ Cl=0.6, Cd= | 0.0048721
alpha (deg) | Cl | Cd | Cm | Cl/Cd
-17 | -0.4433 | 0.18967 | -0.0188 | -2.3372
-16.5 | -0.4304 | 0.18231 | -0.0217 | -2.3608
-16 | -0.4188 | 0.17514 | -0.0246 | -2.3912
-15.5 | -0.4073 | 0.16843 | -0.027 | -2.4182
-15 | -0.3972 | 0.16164 | -0.0292 | -2.4573
-14.5 | -0.3885 | 0.15483 | -0.031 | -2.5092
-14 | -0.3815 | 0.14799 | -0.0326 | -2.5779
-13.5 | -0.3777 | 0.14177 | -0.0336 | -2.6642
-13 | -0.372 | 0.13612 | -0.0342 | -2.7329
-12.5 | -0.3692 | 0.1303 | -0.0345 | -2.8335
-12 | -0.7289 | 0.03321 | -0.1024 | -21.9482
-11.5 | -0.71 | 0.02639 | -0.1075 | -26.9041
-11 | -0.6757 | 0.02205 | -0.109 | -30.644
-10.5 | -0.6223 | 0.02049 | -0.1103 | -30.3709
-10 | -0.6104 | 0.01624 | -0.105 | -37.5862
-9.5 | -0.5713 | 0.01463 | -0.1025 | -39.0499
-9 | -0.5265 | 0.01356 | -0.1006 | -38.8274
-8.5 | -0.4797 | 0.0126 | -0.099 | -38.0714
-8 | -0.4323 | 0.01164 | -0.0974 | -37.1392
-7.5 | -0.3835 | 0.0108 | -0.096 | -35.5093
-7 | -0.3334 | 0.01011 | -0.0948 | -32.9773
-6.5 | -0.2821 | 0.00954 | -0.0937 | -29.5702
-6 | -0.2338 | 0.00858 | -0.0921 | -27.2494
-5.5 | -0.1813 | 0.00816 | -0.0912 | -22.2181
-5 | -0.1281 | 0.00784 | -0.0904 | -16.3393
-4.5 | -0.0756 | 0.0074 | -0.0895 | -10.2162
-4 | -0.0223 | 0.00712 | -0.0887 | -3.132
-3.5 | 0.0308 | 0.00683 | -0.088 | 4.5095
-3 | 0.0835 | 0.00659 | -0.0871 | 12.6707
-2.5 | 0.136 | 0.00635 | -0.0863 | 21.4173
-2 | 0.1884 | 0.00611 | -0.0855 | 30.8347
-1.5 | 0.2393 | 0.00581 | -0.0845 | 41.1876
-1 | 0.2915 | 0.00561 | -0.0837 | 51.9608
-0.5 | 0.3428 | 0.00546 | -0.0827 | 62.7839
0 | 0.3939 | 0.00531 | -0.0817 | 74.1808
0.5 | 0.4418 | 0.00502 | -0.08 | 88.008
1 | 0.4856 | 0.0047 | -0.0773 | 103.3191
1.5 | 0.5351 | 0.00464 | -0.0756 | 115.3233
2 | 0.619 | 0.00494 | -0.0818 | 125.3036
2.5 | 0.6845 | 0.00525 | -0.084 | 130.381
3 | 0.7524 | 0.00557 | -0.0867 | 135.0808
3.5 | 0.8205 | 0.00588 | -0.0896 | 139.5408
4 | 0.8887 | 0.00625 | -0.0926 | 142.192
4.5 | 0.9407 | 0.00671 | -0.0921 | 140.1937
5 | 0.9813 | 0.00714 | -0.0891 | 137.437
5.5 | 1.0224 | 0.00755 | -0.0861 | 135.4172
6 | 1.0627 | 0.00801 | -0.083 | 132.6717
6.5 | 1.1026 | 0.00848 | -0.0798 | 130.0236
7 | 1.1422 | 0.00896 | -0.0767 | 127.4777
7.5 | 1.1792 | 0.00956 | -0.0731 | 123.3473
8 | 1.2149 | 0.0102 | -0.0693 | 119.1078
8.5 | 1.2431 | 0.01099 | -0.0641 | 113.1119
9.5 | 1.3005 | 0.01258 | -0.0543 | 103.3784
10 | 1.3332 | 0.01336 | -0.0505 | 99.7904
10.5 | 1.3664 | 0.01417 | -0.0469 | 96.4291
11 | 1.398 | 0.01509 | -0.0433 | 92.6441
11.5 | 1.4315 | 0.01597 | -0.0402 | 89.6368
12 | 1.4604 | 0.01714 | -0.0366 | 85.2042
12.5 | 1.4912 | 0.01825 | -0.0336 | 81.7096
13 | 1.5172 | 0.01972 | -0.0302 | 76.9371
13.5 | 1.5404 | 0.02145 | -0.0269 | 71.8135
14 | 1.562 | 0.02339 | -0.0237 | 66.7807
14.5 | 1.5815 | 0.02561 | -0.0208 | 61.7532
15 | 1.5948 | 0.02841 | -0.0178 | 56.1352
15.5 | 1.6114 | 0.03114 | -0.0155 | 51.7469
16 | 1.6218 | 0.03459 | -0.0133 | 46.8864
16.5 | 1.6272 | 0.03874 | -0.0115 | 42.0031
17 | 1.6345 | 0.04297 | -0.0104 | 38.0382
17.5 | 1.6359 | 0.04803 | -0.0096 | 34.06
18 | 1.6305 | 0.05414 | -0.0094 | 30.1164
18.5 | 1.6201 | 0.06111 | -0.0098 | 26.5112
19 | 1.6085 | 0.06854 | -0.0108 | 23.468
19.5 | 1.5959 | 0.07628 | -0.0122 | 20.9216
20 | 1.5747 | 0.08545 | -0.0145 | 18.4283

## 53. Re 2M Mach 0.25 (1)
BIGFOIL.COM POLAR EXPORT
CAL2263m
CAL2263m |  |  |  | Cl Max: | 1.534 | at alpha= | 11 | deg
JavaFoil+Calcfoil stall+Eppler ext transition |  |  |  | L/D Max: | 154.609 | at alpha= | 4 | deg
Re: | 2000000 |  |  | Cd Min: | 0.0049 | at alpha= | 1.5 | deg
Mach: | 0.25 |  |  | Cl=0 at alpha= | -3.5738 | deg
|  |  |  | @ Cl=0.1, Cd= | 0.0066286
|  |  |  | @ Cl=0.4, Cd= | 0.0059725
|  |  |  | @ Cl=0.6, Cd= | 0.0051788
alpha (deg) | Cl | Cd | Cm | Cl/Cd
-12.5 | -0.33 | 0.08743 | -0.033 | -3.777
-12 | -0.356 | 0.08167 | -0.033 | -4.362
-11.5 | -0.377 | 0.07595 | -0.034 | -4.967
-11 | -0.392 | 0.07167 | -0.034 | -5.474
-10.5 | -0.401 | 0.06821 | -0.034 | -5.886
-10 | -0.405 | 0.06386 | -0.035 | -6.336
-9.5 | -0.401 | 0.06005 | -0.035 | -6.686
-9 | -0.393 | 0.05559 | -0.037 | -7.062
-8.5 | -0.377 | 0.05243 | -0.037 | -7.19
-8 | -0.357 | 0.04834 | -0.04 | -7.379
-7.5 | -0.406 | 0.00964 | -0.074 | -42.132
-7 | -0.368 | 0.00831 | -0.075 | -44.316
-6.5 | -0.324 | 0.00805 | -0.075 | -40.281
-6 | -0.276 | 0.00775 | -0.076 | -35.568
-5.5 | -0.223 | 0.00753 | -0.076 | -29.659
-5 | -0.168 | 0.00732 | -0.077 | -22.995
-4.5 | -0.111 | 0.00714 | -0.077 | -15.51
-4 | -0.052 | 0.007 | -0.078 | -7.357
-3.5 | 0.009 | 0.00685 | -0.078 | 1.32
-3 | 0.07 | 0.0068 | -0.079 | 10.368
-2.5 | 0.133 | 0.00644 | -0.079 | 20.565
-2 | 0.195 | 0.00644 | -0.08 | 30.247
-1.5 | 0.257 | 0.00631 | -0.08 | 40.723
-1 | 0.319 | 0.00629 | -0.081 | 50.762
-0.5 | 0.381 | 0.00615 | -0.082 | 61.926
0 | 0.442 | 0.00558 | -0.082 | 79.348
0.5 | 0.504 | 0.00548 | -0.083 | 91.934
1 | 0.566 | 0.00553 | -0.083 | 102.269
1.5 | 0.627 | 0.0049 | -0.084 | 127.869
2 | 0.688 | 0.00505 | -0.084 | 136.302
2.5 | 0.749 | 0.00523 | -0.085 | 143.208
3 | 0.809 | 0.00543 | -0.085 | 148.929
3.5 | 0.87 | 0.00575 | -0.086 | 151.137
4 | 0.93 | 0.00601 | -0.086 | 154.609
4.5 | 0.988 | 0.00804 | -0.087 | 122.972
5 | 1.047 | 0.00839 | -0.087 | 124.787
5.5 | 1.104 | 0.00893 | -0.088 | 123.527
6 | 1.16 | 0.00945 | -0.088 | 122.704
6.5 | 1.215 | 0.01007 | -0.089 | 120.681
7 | 1.269 | 0.01084 | -0.089 | 117.066
7.5 | 1.32 | 0.01158 | -0.089 | 113.988
8 | 1.366 | 0.01387 | -0.09 | 98.443
8.5 | 1.41 | 0.01483 | -0.09 | 95.091
9 | 1.452 | 0.01568 | -0.091 | 92.597
9.5 | 1.486 | 0.01663 | -0.091 | 89.34
10 | 1.514 | 0.01763 | -0.091 | 85.905
10.5 | 1.53 | 0.01942 | -0.091 | 78.777
11 | 1.534 | 0.02086 | -0.092 | 73.523
11.5 | 1.527 | 0.02248 | -0.092 | 67.955
12 | 1.509 | 0.02453 | -0.092 | 61.512
12.5 | 1.478 | 0.02701 | -0.091 | 54.698
13 | 1.432 | 0.03036 | -0.091 | 47.168
13.5 | 1.368 | 0.03599 | -0.09 | 38.002
14 | 1.292 | 0.04273 | -0.088 | 30.244
14.5 | 1.201 | 0.05354 | -0.086 | 22.427
15 | 1.094 | 0.07111 | -0.081 | 15.384
15.5 | 0.982 | 0.09507 | -0.074 | 10.328
16 | 0.877 | 0.1183 | -0.066 | 7.415

## 54. Re 2M Mach 0.25 (2)
BIGFOIL.COM POLAR EXPORT
CAL2263m
CAL2263m |  |  |  | Cl Max: | 1.593 | at alpha= | 16 | deg
XFOIL ncrit=9 |  |  |  | L/D Max: | 142.174 | at alpha= | 4 | deg
Re: | 2000000 |  |  | Cd Min: | 0.22938 | at alpha= | -20 | deg
Mach: | 0.25 |  |  | Cl=0 at alpha= | -3.7802 | deg
|  |  |  | @ Cl=0.1, Cd= | 0.0066452
|  |  |  | @ Cl=0.4, Cd= | 0.005451
|  |  |  | @ Cl=0.6, Cd= | 0.004972
alpha (deg) | Cl | Cd | Cm | Cl/Cd
-20 | -0.5381 | 0.22938 | -0.0007 | -2.3459
-19.5 | -0.5216 | 0.22308 | -0.0042 | -2.3382
-19 | -0.5071 | 0.216 | -0.0075 | -2.3477
-18.5 | -0.4908 | 0.21022 | -0.0106 | -2.3347
-18 | -0.4742 | 0.20463 | -0.0136 | -2.3174
-17.5 | -0.458 | 0.19876 | -0.0165 | -2.3043
-17 | -0.4425 | 0.19239 | -0.0194 | -2.3
-16.5 | -0.4285 | 0.18501 | -0.0224 | -2.3161
-16 | -0.4161 | 0.17786 | -0.0253 | -2.3395
-15.5 | -0.4037 | 0.17118 | -0.0277 | -2.3583
-15 | -0.3925 | 0.16443 | -0.0299 | -2.387
-14.5 | -0.3829 | 0.15775 | -0.0317 | -2.4273
-14 | -0.3748 | 0.15111 | -0.0331 | -2.4803
-13.5 | -0.3697 | 0.14503 | -0.0339 | -2.5491
-13 | -0.3637 | 0.13945 | -0.0343 | -2.6081
-12.5 | -0.3602 | 0.13372 | -0.0344 | -2.6937
-12 | -0.347 | 0.12633 | -0.0381 | -2.7468
-11.5 | -0.3346 | 0.11501 | -0.045 | -2.9093
-9.5 | -0.5219 | 0.02264 | -0.1173 | -23.0521
-9 | -0.515 | 0.01787 | -0.1116 | -28.8193
-8.5 | -0.479 | 0.01557 | -0.1082 | -30.7643
-8 | -0.4367 | 0.01378 | -0.1053 | -31.6909
-7.5 | -0.3904 | 0.01233 | -0.1028 | -31.6626
-7 | -0.3412 | 0.0112 | -0.1007 | -30.4643
-6.5 | -0.2904 | 0.01024 | -0.0988 | -28.3594
-6 | -0.2403 | 0.00921 | -0.0968 | -26.0912
-5.5 | -0.1877 | 0.00849 | -0.0953 | -22.1084
-5 | -0.1331 | 0.00806 | -0.0941 | -16.5136
-4.5 | -0.0789 | 0.00761 | -0.0929 | -10.3679
-4 | -0.024 | 0.00729 | -0.0918 | -3.2922
-3.5 | 0.0306 | 0.007 | -0.0907 | 4.3714
-3 | 0.0854 | 0.00671 | -0.0898 | 12.7273
-2.5 | 0.1395 | 0.00647 | -0.0888 | 21.5611
-2 | 0.1932 | 0.00623 | -0.0878 | 31.0112
-1.5 | 0.2461 | 0.00592 | -0.0868 | 41.5709
-1 | 0.2991 | 0.00573 | -0.0857 | 52.199
-0.5 | 0.3523 | 0.00556 | -0.0847 | 63.3633
0 | 0.4048 | 0.00544 | -0.0835 | 74.4118
0.5 | 0.4541 | 0.00519 | -0.0818 | 87.4952
1 | 0.4995 | 0.00484 | -0.079 | 103.2025
1.5 | 0.5476 | 0.00476 | -0.0766 | 115.042
2.5 | 0.7033 | 0.00539 | -0.0854 | 130.4824
3 | 0.7734 | 0.00572 | -0.0881 | 135.2098
3.5 | 0.8446 | 0.00606 | -0.0911 | 139.3729
4 | 0.9156 | 0.00644 | -0.0942 | 142.1739
4.5 | 0.9637 | 0.00691 | -0.0922 | 139.4645
5 | 1.004 | 0.00738 | -0.0886 | 136.0434
5.5 | 1.0457 | 0.00781 | -0.0851 | 133.8924
6 | 1.086 | 0.00829 | -0.0814 | 131.0012
6.5 | 1.1262 | 0.00878 | -0.0777 | 128.2688
7 | 1.1648 | 0.00932 | -0.0737 | 124.9785
7.5 | 1.2 | 0.00998 | -0.0691 | 120.2405
8 | 1.2287 | 0.01065 | -0.0631 | 115.3709
8.5 | 1.255 | 0.01159 | -0.0571 | 108.283
9 | 1.2858 | 0.01251 | -0.0521 | 102.7818
9.5 | 1.3178 | 0.01346 | -0.0476 | 97.9049
10 | 1.351 | 0.01443 | -0.0434 | 93.6244
10.5 | 1.3861 | 0.01537 | -0.0397 | 90.1822
11 | 1.4189 | 0.01649 | -0.0358 | 86.0461
11.5 | 1.4489 | 0.01784 | -0.0319 | 81.2164
12 | 1.4797 | 0.01923 | -0.0284 | 76.9475
12.5 | 1.5058 | 0.02101 | -0.0246 | 71.6706
13 | 1.528 | 0.02315 | -0.0209 | 66.0043
13.5 | 1.5475 | 0.02565 | -0.0174 | 60.3314
14 | 1.5651 | 0.02846 | -0.0143 | 54.993
14.5 | 1.575 | 0.03207 | -0.0113 | 49.1113
15 | 1.5875 | 0.03579 | -0.009 | 44.356
15.5 | 1.5916 | 0.04049 | -0.0072 | 39.3085
16 | 1.593 | 0.0458 | -0.006 | 34.7817
16.5 | 1.5907 | 0.05178 | -0.0054 | 30.7204
17 | 1.5819 | 0.05879 | -0.0056 | 26.9076
17.5 | 1.5644 | 0.0671 | -0.0066 | 23.3145
18 | 1.5449 | 0.07598 | -0.0082 | 20.333
18.5 | 1.5246 | 0.08526 | -0.0105 | 17.8818
19 | 1.4925 | 0.09641 | -0.0139 | 15.4808
19.5 | 1.4644 | 0.10748 | -0.0179 | 13.6249
20 | 1.4313 | 0.1198 | -0.0233 | 11.9474

## 55. Re 2M Mach 0.50 (1)
BIGFOIL.COM POLAR EXPORT
CAL2263m
CAL2263m |  |  |  | Cl Max: | 1.478 | at alpha= | 8.5 | deg
JavaFoil+Calcfoil stall+Eppler ext transition |  |  |  | L/D Max: | 131.929 | at alpha= | 1.5 | deg
Re: | 2000000 |  |  | Cd Min: | 0.00521 | at alpha= | 0.5 | deg
Mach: | 0.5 |  |  | Cl=0 at alpha= | -3.5758 | deg
|  |  |  | @ Cl=0.1, Cd= | 0.0070097
|  |  |  | @ Cl=0.4, Cd= | 0.0055
|  |  |  | @ Cl=0.6, Cd= | 0.005221
alpha (deg) | Cl | Cd | Cm | Cl/Cd
-20 | -0.896 | 0.17708 | -0.041 | -5.058
-19.5 | -0.871 | 0.17334 | -0.042 | -5.023
-19 | -0.841 | 0.16719 | -0.04 | -5.032
-18.5 | -0.814 | 0.16167 | -0.04 | -5.033
-18 | -0.787 | 0.15748 | -0.04 | -4.996
-17.5 | -0.76 | 0.15182 | -0.039 | -5.005
-17 | -0.733 | 0.14496 | -0.04 | -5.056
-16.5 | -0.706 | 0.14016 | -0.04 | -5.039
-16 | -0.681 | 0.13911 | -0.041 | -4.893
-15.5 | -0.652 | 0.13336 | -0.039 | -4.887
-15 | -0.624 | 0.12755 | -0.038 | -4.891
-14.5 | -0.597 | 0.12318 | -0.038 | -4.845
-14 | -0.57 | 0.11845 | -0.038 | -4.81
-13.5 | -0.543 | 0.11649 | -0.038 | -4.659
-13 | -0.516 | 0.11312 | -0.038 | -4.56
-12.5 | -0.488 | 0.10377 | -0.037 | -4.704
-12 | -0.461 | 0.10113 | -0.036 | -4.555
-11.5 | -0.434 | 0.09781 | -0.037 | -4.432
-11 | -0.406 | 0.0916 | -0.037 | -4.437
-10.5 | -0.379 | 0.09005 | -0.037 | -4.211
-10 | -0.352 | 0.08454 | -0.037 | -4.163
-9.5 | -0.324 | 0.07309 | -0.036 | -4.438
-9 | -0.297 | 0.06466 | -0.037 | -4.597
-8.5 | -0.27 | 0.05868 | -0.037 | -4.6
-8 | -0.243 | 0.05233 | -0.041 | -4.647
-7.5 | -0.215 | 0.06033 | -0.035 | -3.564
-7 | -0.188 | 0.05007 | -0.036 | -3.749
-6.5 | -0.161 | 0.04527 | -0.04 | -3.55
-6 | -0.135 | 0.03927 | -0.049 | -3.431
-5.5 | -0.171 | 0.03993 | -0.038 | -4.292
-5 | -0.174 | 0.00723 | -0.086 | -24.086
-4.5 | -0.119 | 0.00769 | -0.086 | -15.455
-4 | -0.056 | 0.00745 | -0.087 | -7.557
-3.5 | 0.01 | 0.00729 | -0.088 | 1.369
-3 | 0.078 | 0.00706 | -0.088 | 11.08
-2.5 | 0.148 | 0.0069 | -0.089 | 21.379
-2 | 0.217 | 0.00641 | -0.089 | 33.901
-1.5 | 0.287 | 0.00559 | -0.09 | 51.377
-1 | 0.357 | 0.0055 | -0.09 | 64.808
-0.5 | 0.426 | 0.0055 | -0.091 | 77.473
0 | 0.494 | 0.00589 | -0.092 | 83.795
0.5 | 0.562 | 0.00521 | -0.092 | 107.928
1 | 0.631 | 0.00523 | -0.093 | 120.594
1.5 | 0.699 | 0.0053 | -0.093 | 131.929
2 | 0.767 | 0.00701 | -0.094 | 109.396
2.5 | 0.834 | 0.00735 | -0.094 | 113.49
3 | 0.901 | 0.00791 | -0.095 | 113.881
3.5 | 0.967 | 0.00834 | -0.096 | 115.959
4 | 1.033 | 0.00886 | -0.096 | 116.612
4.5 | 1.098 | 0.00949 | -0.097 | 115.647
5 | 1.16 | 0.01006 | -0.097 | 115.384
5.5 | 1.221 | 0.0107 | -0.098 | 114.13
6 | 1.28 | 0.0117 | -0.098 | 109.364
6.5 | 1.336 | 0.01267 | -0.099 | 105.495
7 | 1.385 | 0.01563 | -0.099 | 88.61
7.5 | 1.427 | 0.01711 | -0.099 | 83.42
8 | 1.459 | 0.0185 | -0.099 | 78.902
8.5 | 1.478 | 0.02013 | -0.1 | 73.435
9 | 1.475 | 0.02264 | -0.1 | 65.149
9.5 | 1.408 | 0.02652 | -0.099 | 53.073
10 | 1.127 | 0.03635 | -0.096 | 31.005
10.5 | 0.763 | 0.08242 | -0.045 | 9.254
11 | 0.789 | 0.09351 | -0.046 | 8.44
11.5 | 0.816 | 0.0976 | -0.048 | 8.364
12 | 0.843 | 0.10296 | -0.05 | 8.192
12.5 | 0.87 | 0.10956 | -0.051 | 7.942
13 | 0.899 | 0.11466 | -0.056 | 7.844
13.5 | 0.924 | 0.1189 | -0.055 | 7.775

## 56. Re 2M Mach 0.50 (2)
BIGFOIL.COM POLAR EXPORT
CAL2263m
CAL2263m |  |  |  | Cl Max: | 1.5043 | at alpha= | 12 | deg
XFOIL ncrit=9 |  |  |  | L/D Max: | 137.114 | at alpha= | 3.5 | deg
Re: | 2000000 |  |  | Cd Min: | 0.24777 | at alpha= | -20 | deg
Mach: | 0.5 |  |  | Cl=0 at alpha= | -3.7377 | deg
|  |  |  | @ Cl=0.1, Cd= | 0.0072546
|  |  |  | @ Cl=0.4, Cd= | 0.0060498
|  |  |  | @ Cl=0.6, Cd= | 0.0053125
alpha (deg) | Cl | Cd | Cm | Cl/Cd
-20 | -0.5676 | 0.24777 | -0.0004 | -2.2908
-19.5 | -0.5471 | 0.2404 | -0.0045 | -2.2758
-19 | -0.5276 | 0.23279 | -0.0082 | -2.2664
-18.5 | -0.5076 | 0.22598 | -0.0118 | -2.2462
-18 | -0.4878 | 0.21928 | -0.0154 | -2.2246
-17.5 | -0.4682 | 0.21252 | -0.0187 | -2.2031
-17 | -0.4492 | 0.20478 | -0.0222 | -2.1936
-16.5 | -0.4314 | 0.19739 | -0.0254 | -2.1855
-16 | -0.4151 | 0.18987 | -0.0284 | -2.1862
-15.5 | -0.3996 | 0.18285 | -0.0309 | -2.1854
-15 | -0.3858 | 0.17595 | -0.0329 | -2.1927
-14.5 | -0.3741 | 0.1691 | -0.0343 | -2.2123
-14 | -0.363 | 0.16305 | -0.035 | -2.2263
-13.5 | -0.3527 | 0.15778 | -0.0352 | -2.2354
-13 | -0.3381 | 0.15099 | -0.0375 | -2.2392
-12.5 | -0.3127 | 0.14247 | -0.0436 | -2.1948
-12 | -0.2909 | 0.13265 | -0.0504 | -2.193
-11.5 | -0.2701 | 0.12329 | -0.0567 | -2.1908
-11 | -0.249 | 0.11498 | -0.0623 | -2.1656
-10.5 | -0.2282 | 0.10754 | -0.0674 | -2.122
-10 | -0.2101 | 0.09816 | -0.074 | -2.1404
-9 | -0.1758 | 0.08097 | -0.0872 | -2.1712
-8.5 | -0.1581 | 0.07068 | -0.0976 | -2.2368
-8 | -0.1389 | 0.05936 | -0.1115 | -2.34
-7.5 | -0.1341 | 0.04628 | -0.1288 | -2.8976
-7 | -0.1738 | 0.03532 | -0.1341 | -4.9207
-6.5 | -0.2024 | 0.02632 | -0.1311 | -7.69
-6 | -0.2185 | 0.01795 | -0.1245 | -12.1727
-5.5 | -0.1926 | 0.0133 | -0.1185 | -14.4812
-5 | -0.1472 | 0.01057 | -0.1134 | -13.9262
-4.5 | -0.0914 | 0.00913 | -0.1095 | -10.011
-4 | -0.032 | 0.00823 | -0.1064 | -3.8882
-3.5 | 0.029 | 0.00766 | -0.1038 | 3.7859
-3 | 0.0913 | 0.0073 | -0.1017 | 12.5068
-2.5 | 0.1526 | 0.00698 | -0.0998 | 21.8625
-2 | 0.2133 | 0.00674 | -0.098 | 31.6469
-1.5 | 0.2728 | 0.00646 | -0.0961 | 42.2291
-1 | 0.3315 | 0.00619 | -0.0943 | 53.5541
0 | 0.4488 | 0.00595 | -0.0907 | 75.4286
0.5 | 0.5057 | 0.00584 | -0.0887 | 86.5925
1 | 0.5562 | 0.00554 | -0.0853 | 100.3971
1.5 | 0.6024 | 0.0053 | -0.0806 | 113.6604
2 | 0.7013 | 0.0056 | -0.0873 | 125.2321
2.5 | 0.7841 | 0.00603 | -0.0905 | 130.0332
3 | 0.8639 | 0.00647 | -0.093 | 133.524
3.5 | 0.9502 | 0.00693 | -0.0968 | 137.114
4 | 1.0032 | 0.00736 | -0.0934 | 136.3043
4.5 | 1.0439 | 0.00782 | -0.0874 | 133.491
5 | 1.0761 | 0.00836 | -0.0796 | 128.7201
5.5 | 1.1099 | 0.00889 | -0.0721 | 124.8481
6 | 1.1492 | 0.00952 | -0.0657 | 120.7143
6.5 | 1.189 | 0.01028 | -0.0595 | 115.6615
7 | 1.2276 | 0.01122 | -0.0533 | 109.4118
7.5 | 1.264 | 0.01238 | -0.047 | 102.1002
8 | 1.2937 | 0.01397 | -0.0402 | 92.6056
8.5 | 1.3254 | 0.01569 | -0.0339 | 84.4742
9 | 1.3602 | 0.01748 | -0.0283 | 77.8146
9.5 | 1.393 | 0.01958 | -0.0229 | 71.144
10 | 1.426 | 0.0219 | -0.0179 | 65.1142
10.5 | 1.4551 | 0.0247 | -0.0131 | 58.9109
11 | 1.4767 | 0.02823 | -0.0085 | 52.3096
11.5 | 1.4957 | 0.03229 | -0.0045 | 46.3208
12 | 1.5043 | 0.03748 | -0.0011 | 40.1361
12.5 | 1.5033 | 0.04377 | 0.0013 | 34.3454
13 | 1.4886 | 0.05165 | 0.0025 | 28.8209
13.5 | 1.4666 | 0.0606 | 0.0024 | 24.2013
14 | 1.4387 | 0.07045 | 0.0011 | 20.4216
14.5 | 1.4045 | 0.08128 | -0.0014 | 17.2798
15 | 1.3673 | 0.09293 | -0.0052 | 14.7132
15.5 | 1.3319 | 0.10494 | -0.0099 | 12.692
16 | 1.2997 | 0.11725 | -0.0156 | 11.0849
16.5 | 1.2688 | 0.1301 | -0.0225 | 9.7525
17 | 1.2422 | 0.14297 | -0.0301 | 8.6885

## 57. Re 3M Mach 0.00 (1)
BIGFOIL.COM POLAR EXPORT
CAL2263m
CAL2263m |  |  |  | Cl Max: | 1.561 | at alpha= | 12 | deg
JavaFoil+Calcfoil stall+Eppler ext transition |  |  |  | L/D Max: | 194.148 | at alpha= | 5.5 | deg
Re: | 3000000 |  |  | Cd Min: | 0.00523 | at alpha= | 3 | deg
Mach: | 0 |  |  | Cl=0 at alpha= | -3.5763 | deg
|  |  |  | @ Cl=0.1, Cd= | 0.0067807
|  |  |  | @ Cl=0.4, Cd= | 0.005999
|  |  |  | @ Cl=0.6, Cd= | 0.00551
alpha (deg) | Cl | Cd | Cm | Cl/Cd
-14 | -0.502 | 0.09143 | -0.036 | -5.492
-13.5 | -0.507 | 0.08626 | -0.037 | -5.879
-13 | -0.51 | 0.08135 | -0.038 | -6.268
-12.5 | -0.511 | 0.07642 | -0.038 | -6.682
-12 | -0.507 | 0.07324 | -0.038 | -6.929
-11.5 | -0.502 | 0.06909 | -0.039 | -7.27
-11 | -0.496 | 0.06281 | -0.041 | -7.897
-10.5 | -0.484 | 0.05987 | -0.041 | -8.078
-10 | -0.469 | 0.05544 | -0.043 | -8.465
-9.5 | -0.475 | 0.0344 | -0.055 | -13.805
-9 | -0.52 | 0.00991 | -0.07 | -52.471
-8.5 | -0.489 | 0.00763 | -0.071 | -64.142
-8 | -0.453 | 0.00808 | -0.071 | -56.084
-7.5 | -0.413 | 0.0078 | -0.072 | -52.958
-7 | -0.369 | 0.00758 | -0.072 | -48.725
-6.5 | -0.322 | 0.00739 | -0.073 | -43.581
-6 | -0.272 | 0.00718 | -0.073 | -37.883
-5.5 | -0.219 | 0.00698 | -0.074 | -31.405
-5 | -0.164 | 0.0068 | -0.074 | -24.164
-4.5 | -0.108 | 0.0067 | -0.075 | -16.1
-4 | -0.05 | 0.00663 | -0.075 | -7.56
-3.5 | 0.009 | 0.00722 | -0.076 | 1.215
-3 | 0.068 | 0.00709 | -0.076 | 9.642
-2.5 | 0.128 | 0.00651 | -0.077 | 19.729
-2 | 0.189 | 0.0063 | -0.077 | 29.97
-1.5 | 0.249 | 0.00612 | -0.078 | 40.711
-1 | 0.309 | 0.00606 | -0.078 | 51.011
-0.5 | 0.369 | 0.00603 | -0.079 | 61.184
0 | 0.429 | 0.00597 | -0.079 | 71.798
0.5 | 0.488 | 0.00551 | -0.08 | 88.667
1 | 0.548 | 0.00551 | -0.081 | 99.416
1.5 | 0.607 | 0.00551 | -0.081 | 110.266
2 | 0.667 | 0.00562 | -0.082 | 118.653
2.5 | 0.726 | 0.00576 | -0.082 | 125.931
3 | 0.785 | 0.00523 | -0.083 | 149.936
3.5 | 0.843 | 0.00542 | -0.083 | 155.642
4 | 0.901 | 0.00563 | -0.084 | 160.029
4.5 | 0.959 | 0.0059 | -0.084 | 162.476
5 | 1.016 | 0.00621 | -0.085 | 163.56
5.5 | 1.072 | 0.00552 | -0.085 | 194.148
6 | 1.127 | 0.00857 | -0.085 | 131.546
6.5 | 1.181 | 0.00916 | -0.086 | 128.925
7 | 1.234 | 0.0097 | -0.086 | 127.185
7.5 | 1.285 | 0.01032 | -0.087 | 124.534
8 | 1.333 | 0.01201 | -0.087 | 110.977
8.5 | 1.379 | 0.01272 | -0.088 | 108.402
9 | 1.423 | 0.01348 | -0.088 | 105.549
9.5 | 1.462 | 0.01419 | -0.088 | 103.048
10 | 1.497 | 0.01493 | -0.089 | 100.264
10.5 | 1.525 | 0.01579 | -0.089 | 96.58
11 | 1.543 | 0.01719 | -0.089 | 89.782
11.5 | 1.556 | 0.01822 | -0.09 | 85.374
12 | 1.561 | 0.01945 | -0.09 | 80.26
12.5 | 1.559 | 0.02083 | -0.09 | 74.864
13 | 1.55 | 0.02256 | -0.09 | 68.707
13.5 | 1.535 | 0.02428 | -0.09 | 63.196
14 | 1.511 | 0.02683 | -0.09 | 56.311
14.5 | 1.478 | 0.0303 | -0.09 | 48.781
15 | 1.441 | 0.03383 | -0.089 | 42.592
15.5 | 1.4 | 0.03782 | -0.089 | 37.015
16 | 1.353 | 0.04297 | -0.088 | 31.495
16.5 | 1.301 | 0.04998 | -0.087 | 26.033
17 | 1.246 | 0.05839 | -0.085 | 21.348

## 58. Re 3M Mach 0.00 (2)
BIGFOIL.COM POLAR EXPORT
CAL2263m
CAL2263m |  |  |  | Cl Max: | 1.7063 | at alpha= | 18 | deg
XFOIL ncrit=9 |  |  |  | L/D Max: | 146.449 | at alpha= | 4 | deg
Re: | 3000000 |  |  | Cd Min: | 0.06953 | at alpha= | 20 | deg
Mach: | 0 |  |  | Cl=0 at alpha= | -3.7589 | deg
|  |  |  | @ Cl=0.1, Cd= | 0.0061199
|  |  |  | @ Cl=0.4, Cd= | 0.0051788
|  |  |  | @ Cl=0.6, Cd= | 0.0046349
alpha (deg) | Cl | Cd | Cm | Cl/Cd
-14.5 | -0.9781 | 0.03494 | -0.0944 | -27.9937
-14 | -0.9878 | 0.02591 | -0.102 | -38.1243
-13.5 | -0.9567 | 0.02218 | -0.103 | -43.1335
-13 | -0.9085 | 0.01971 | -0.1049 | -46.0934
-12.5 | -0.8553 | 0.01832 | -0.1063 | -46.6867
-12 | -0.8094 | 0.01697 | -0.1058 | -47.6959
-11.5 | -0.7661 | 0.0159 | -0.1043 | -48.1824
-11 | -0.723 | 0.01486 | -0.1026 | -48.6541
-10.5 | -0.6786 | 0.01398 | -0.1009 | -48.5408
-10 | -0.6334 | 0.01308 | -0.0993 | -48.4251
-9.5 | -0.5857 | 0.01235 | -0.098 | -47.4251
-9 | -0.5367 | 0.01172 | -0.0968 | -45.7935
-8.5 | -0.4915 | 0.01063 | -0.0951 | -46.2371
-8 | -0.445 | 0.00962 | -0.0934 | -46.2578
-7 | -0.3431 | 0.00852 | -0.0915 | -40.27
-6.5 | -0.2908 | 0.00809 | -0.0908 | -35.9456
-6 | -0.2381 | 0.00774 | -0.0901 | -30.7623
-5.5 | -0.1849 | 0.00746 | -0.0894 | -24.7855
-4.5 | -0.0792 | 0.00683 | -0.088 | -11.5959
-4 | -0.0257 | 0.00659 | -0.0874 | -3.8998
-3.5 | 0.0276 | 0.00637 | -0.0868 | 4.3328
-3 | 0.0804 | 0.00619 | -0.0861 | 12.9887
-2.5 | 0.1335 | 0.006 | -0.0854 | 22.25
-2 | 0.1861 | 0.00582 | -0.0847 | 31.9759
-1.5 | 0.2386 | 0.0056 | -0.0841 | 42.6071
-0.5 | 0.3422 | 0.00528 | -0.0825 | 64.8106
0 | 0.3942 | 0.00519 | -0.0817 | 75.9538
0.5 | 0.4458 | 0.00509 | -0.0809 | 87.5835
1 | 0.4942 | 0.00484 | -0.0794 | 102.1074
1.5 | 0.5407 | 0.00467 | -0.0774 | 115.7816
2 | 0.5855 | 0.00459 | -0.0749 | 127.5599
2.5 | 0.6597 | 0.00482 | -0.0791 | 136.8672
3 | 0.7254 | 0.00513 | -0.0814 | 141.4035
3.5 | 0.7909 | 0.00545 | -0.0838 | 145.1193
4 | 0.8538 | 0.00583 | -0.0857 | 146.4494
4.5 | 0.9188 | 0.00632 | -0.0882 | 145.3797
5 | 0.9868 | 0.00676 | -0.0914 | 145.9763
5.5 | 1.0281 | 0.00715 | -0.0886 | 143.7902
6 | 1.0692 | 0.00755 | -0.0857 | 141.6159
6.5 | 1.1093 | 0.008 | -0.0827 | 138.6625
7 | 1.1483 | 0.00849 | -0.0795 | 135.2532
7.5 | 1.186 | 0.00904 | -0.0761 | 131.1947
8 | 1.2207 | 0.00973 | -0.0722 | 125.4573
8.5 | 1.2552 | 0.01042 | -0.0684 | 120.4607
9 | 1.2864 | 0.01105 | -0.0638 | 116.4163
9.5 | 1.3174 | 0.01166 | -0.0594 | 112.9846
10 | 1.3513 | 0.01228 | -0.0557 | 110.0407
10.5 | 1.3851 | 0.01298 | -0.0522 | 106.7103
11 | 1.421 | 0.01362 | -0.0492 | 104.3319
11.5 | 1.4538 | 0.01446 | -0.0459 | 100.5394
12 | 1.487 | 0.01532 | -0.0429 | 97.0627
12.5 | 1.5179 | 0.01634 | -0.0398 | 92.8947
13 | 1.5454 | 0.01759 | -0.0364 | 87.8567
13.5 | 1.5706 | 0.01905 | -0.033 | 82.4462
14 | 1.596 | 0.02057 | -0.03 | 77.5887
14.5 | 1.6178 | 0.02238 | -0.0269 | 72.2878
15 | 1.6378 | 0.02445 | -0.024 | 66.9857
15.5 | 1.6558 | 0.02676 | -0.0213 | 61.8759
16 | 1.6726 | 0.02932 | -0.0189 | 57.0464
16.5 | 1.683 | 0.03255 | -0.0165 | 51.7051
17 | 1.6921 | 0.03615 | -0.0146 | 46.8077
17.5 | 1.7021 | 0.03986 | -0.0133 | 42.702
18 | 1.7063 | 0.04439 | -0.0123 | 38.4388
18.5 | 1.7054 | 0.04966 | -0.0117 | 34.3415
19 | 1.6979 | 0.056 | -0.0117 | 30.3196
19.5 | 1.6913 | 0.06242 | -0.0122 | 27.0955
20 | 1.6814 | 0.06953 | -0.0132 | 24.1824

## 59. Re 3M Mach 0.10 (1)
BIGFOIL.COM POLAR EXPORT
CAL2263m
CAL2263m |  |  |  | Cl Max: | 1.557 | at alpha= | 12 | deg
JavaFoil+Calcfoil stall+Eppler ext transition |  |  |  | L/D Max: | 193.8 | at alpha= | 5.5 | deg
Re: | 3000000 |  |  | Cd Min: | 0.00525 | at alpha= | 3 | deg
Mach: | 0.1 |  |  | Cl=0 at alpha= | -3.5763 | deg
|  |  |  | @ Cl=0.1, Cd= | 0.0068062
|  |  |  | @ Cl=0.4, Cd= | 0.0060407
|  |  |  | @ Cl=0.6, Cd= | 0.0055515
alpha (deg) | Cl | Cd | Cm | Cl/Cd
-14 | -0.475 | 0.09265 | -0.036 | -5.129
-13.5 | -0.483 | 0.08742 | -0.037 | -5.527
-13 | -0.489 | 0.08233 | -0.037 | -5.939
-12.5 | -0.492 | 0.0787 | -0.037 | -6.245
-12 | -0.492 | 0.07405 | -0.038 | -6.646
-11.5 | -0.491 | 0.06762 | -0.04 | -7.265
-11 | -0.485 | 0.06384 | -0.041 | -7.6
-10.5 | -0.475 | 0.06072 | -0.041 | -7.822
-10 | -0.462 | 0.05659 | -0.042 | -8.168
-9.5 | -0.453 | 0.04675 | -0.048 | -9.689
-9 | -0.513 | 0.01026 | -0.07 | -50.03
-8.5 | -0.487 | 0.00773 | -0.071 | -62.951
-8 | -0.452 | 0.00811 | -0.072 | -55.736
-7.5 | -0.413 | 0.00786 | -0.072 | -52.499
-7 | -0.369 | 0.00762 | -0.073 | -48.455
-6.5 | -0.322 | 0.00738 | -0.073 | -43.721
-6 | -0.273 | 0.00719 | -0.074 | -37.921
-5.5 | -0.22 | 0.00697 | -0.074 | -31.562
-5 | -0.165 | 0.00684 | -0.075 | -24.121
-4.5 | -0.108 | 0.00671 | -0.075 | -16.145
-4 | -0.05 | 0.00661 | -0.076 | -7.611
-3.5 | 0.009 | 0.00722 | -0.076 | 1.221
-3 | 0.069 | 0.00708 | -0.077 | 9.704
-2.5 | 0.129 | 0.00655 | -0.077 | 19.697
-2 | 0.19 | 0.00632 | -0.078 | 30.03
-1.5 | 0.25 | 0.00614 | -0.078 | 40.784
-1 | 0.311 | 0.00605 | -0.079 | 51.327
-0.5 | 0.371 | 0.00606 | -0.079 | 61.257
0 | 0.431 | 0.00602 | -0.08 | 71.504
0.5 | 0.491 | 0.00603 | -0.08 | 81.423
1 | 0.551 | 0.00551 | -0.081 | 99.932
1.5 | 0.61 | 0.00556 | -0.081 | 109.824
2 | 0.67 | 0.00564 | -0.082 | 118.834
2.5 | 0.729 | 0.00579 | -0.082 | 126.049
3 | 0.788 | 0.00525 | -0.083 | 150.233
3.5 | 0.847 | 0.00545 | -0.083 | 155.575
4 | 0.906 | 0.00567 | -0.084 | 159.825
4.5 | 0.964 | 0.00594 | -0.084 | 162.232
5 | 1.021 | 0.00625 | -0.085 | 163.262
5.5 | 1.077 | 0.00556 | -0.085 | 193.8
6 | 1.132 | 0.00864 | -0.086 | 130.981
6.5 | 1.187 | 0.00923 | -0.086 | 128.536
7 | 1.24 | 0.0098 | -0.087 | 126.489
7.5 | 1.291 | 0.01041 | -0.087 | 123.995
8 | 1.338 | 0.01212 | -0.088 | 110.423
8.5 | 1.384 | 0.01287 | -0.088 | 107.533
9 | 1.428 | 0.01363 | -0.088 | 104.777
9.5 | 1.467 | 0.01436 | -0.089 | 102.138
10 | 1.501 | 0.0151 | -0.089 | 99.415
10.5 | 1.527 | 0.01603 | -0.09 | 95.266
11 | 1.544 | 0.01747 | -0.09 | 88.375
11.5 | 1.554 | 0.01856 | -0.09 | 83.726
12 | 1.557 | 0.01985 | -0.09 | 78.459
12.5 | 1.552 | 0.0213 | -0.09 | 72.862
13 | 1.539 | 0.02315 | -0.09 | 66.475
13.5 | 1.519 | 0.02499 | -0.09 | 60.81
14 | 1.489 | 0.02805 | -0.09 | 53.094
14.5 | 1.451 | 0.03171 | -0.09 | 45.761
15 | 1.408 | 0.03577 | -0.089 | 39.366
15.5 | 1.358 | 0.04098 | -0.088 | 33.146
16 | 1.307 | 0.0466 | -0.087 | 28.037
16.5 | 1.248 | 0.05469 | -0.086 | 22.822
17 | 1.187 | 0.06495 | -0.084 | 18.272

## 60. Re 3M Mach 0.10 (2)
BIGFOIL.COM POLAR EXPORT
CAL2263m
CAL2263m |  |  |  | Cl Max: | 1.6968 | at alpha= | 18 | deg
XFOIL ncrit=9 |  |  |  | L/D Max: | 146.519 | at alpha= | 4 | deg
Re: | 3000000 |  |  | Cd Min: | 0.20798 | at alpha= | -18.5 | deg
Mach: | 0.1 |  |  | Cl=0 at alpha= | -3.7565 | deg
|  |  |  | @ Cl=0.1, Cd= | 0.0061416
|  |  |  | @ Cl=0.4, Cd= | 0.0052036
|  |  |  | @ Cl=0.6, Cd= | 0.0046373
alpha (deg) | Cl | Cd | Cm | Cl/Cd
-18.5 | -0.4889 | 0.20798 | -0.0095 | -2.3507
-18 | -0.4749 | 0.20068 | -0.0128 | -2.3665
-17.5 | -0.4606 | 0.19406 | -0.0158 | -2.3735
-17 | -0.447 | 0.18739 | -0.0187 | -2.3854
-16.5 | -0.4344 | 0.18063 | -0.0214 | -2.4049
-16 | -0.4251 | 0.17345 | -0.0241 | -2.4509
-15.5 | -0.4127 | 0.16742 | -0.0263 | -2.4651
-14 | -0.925 | 0.03623 | -0.0957 | -25.5313
-13.5 | -0.93 | 0.02719 | -0.1049 | -34.2038
-13 | -0.902 | 0.02265 | -0.1066 | -39.8234
-12.5 | -0.8506 | 0.02008 | -0.109 | -42.3606
-12 | -0.8082 | 0.01822 | -0.1084 | -44.3578
-11.5 | -0.7624 | 0.01697 | -0.1075 | -44.9263
-11 | -0.7224 | 0.01562 | -0.1052 | -46.2484
-10.5 | -0.6794 | 0.01461 | -0.1031 | -46.5024
-10 | -0.6355 | 0.01352 | -0.1011 | -47.0044
-9.5 | -0.5885 | 0.01267 | -0.0996 | -46.4483
-9 | -0.5398 | 0.01196 | -0.0982 | -45.1338
-8.5 | -0.4895 | 0.01139 | -0.0971 | -42.9763
-8 | -0.4471 | 0.00986 | -0.0947 | -45.3448
-7.5 | -0.3973 | 0.00914 | -0.0934 | -43.4683
-7 | -0.3453 | 0.00863 | -0.0925 | -40.0116
-6.5 | -0.2928 | 0.00817 | -0.0916 | -35.8384
-6 | -0.2398 | 0.00779 | -0.0908 | -30.7831
-5.5 | -0.1864 | 0.0075 | -0.0901 | -24.8533
-5 | -0.1338 | 0.00709 | -0.0892 | -18.8717
-4.5 | -0.0799 | 0.00685 | -0.0886 | -11.6642
-4 | -0.0261 | 0.00661 | -0.0879 | -3.9486
-3.5 | 0.0275 | 0.00639 | -0.0873 | 4.3036
-3 | 0.0808 | 0.00621 | -0.0865 | 13.0113
-2.5 | 0.1341 | 0.00602 | -0.0859 | 22.2757
-2 | 0.1871 | 0.00584 | -0.0852 | 32.0377
-1.5 | 0.2398 | 0.00561 | -0.0845 | 42.7451
-1 | 0.2916 | 0.00542 | -0.0836 | 53.8007
-0.5 | 0.3438 | 0.0053 | -0.0828 | 64.8679
0 | 0.3963 | 0.00521 | -0.0821 | 76.0653
0.5 | 0.448 | 0.00512 | -0.0812 | 87.5
1 | 0.4967 | 0.00486 | -0.0797 | 102.2016
1.5 | 0.5435 | 0.00469 | -0.0777 | 115.8849
2 | 0.5884 | 0.0046 | -0.0752 | 127.913
2.5 | 0.663 | 0.00484 | -0.0793 | 136.9835
3 | 0.7292 | 0.00515 | -0.0817 | 141.5922
3.5 | 0.7951 | 0.00548 | -0.0841 | 145.0912
4 | 0.8586 | 0.00586 | -0.086 | 146.5188
4.5 | 0.924 | 0.00636 | -0.0885 | 145.283
5 | 0.9912 | 0.0068 | -0.0914 | 145.7647
5.5 | 1.0326 | 0.00719 | -0.0884 | 143.6161
6 | 1.074 | 0.0076 | -0.0855 | 141.3158
6.5 | 1.1142 | 0.00804 | -0.0824 | 138.5821
7.5 | 1.1903 | 0.00912 | -0.0755 | 130.5154
8 | 1.2253 | 0.0098 | -0.0715 | 125.0306
8.5 | 1.2595 | 0.01051 | -0.0675 | 119.8382
9 | 1.2884 | 0.01115 | -0.0624 | 115.5516
9.5 | 1.3203 | 0.01179 | -0.058 | 111.9847
10 | 1.3552 | 0.01241 | -0.0544 | 109.2023
10.5 | 1.3896 | 0.01314 | -0.0509 | 105.7534
11 | 1.4254 | 0.01383 | -0.0478 | 103.0658
11.5 | 1.4587 | 0.01468 | -0.0445 | 99.3665
12 | 1.4909 | 0.01564 | -0.0413 | 95.3261
12.5 | 1.5222 | 0.01669 | -0.0381 | 91.2043
13 | 1.5493 | 0.01803 | -0.0346 | 85.929
13.5 | 1.5741 | 0.01958 | -0.0312 | 80.3933
14 | 1.5976 | 0.0213 | -0.0279 | 75.0047
14.5 | 1.6197 | 0.0232 | -0.0249 | 69.8147
15 | 1.6374 | 0.02552 | -0.0218 | 64.1614
15.5 | 1.6561 | 0.02792 | -0.0192 | 59.3159
16 | 1.6707 | 0.03078 | -0.0168 | 54.2788
16.5 | 1.6786 | 0.03444 | -0.0145 | 48.7398
17 | 1.6889 | 0.0381 | -0.0129 | 44.3281
17.5 | 1.6963 | 0.04228 | -0.0117 | 40.1206
18 | 1.6968 | 0.04739 | -0.0109 | 35.805
18.5 | 1.6915 | 0.05342 | -0.0106 | 31.6642
19 | 1.6831 | 0.06007 | -0.0109 | 28.019
19.5 | 1.6752 | 0.06688 | -0.0116 | 25.0478
20 | 1.6601 | 0.07484 | -0.0131 | 22.182

## 61. Re 3M Mach 0.25 (1)
BIGFOIL.COM POLAR EXPORT
CAL2263m
CAL2263m |  |  |  | Cl Max: | 1.539 | at alpha= | 11 | deg
JavaFoil+Calcfoil stall+Eppler ext transition |  |  |  | L/D Max: | 162.099 | at alpha= | 4.5 | deg
Re: | 3000000 |  |  | Cd Min: | 0.00511 | at alpha= | 2.5 | deg
Mach: | 0.25 |  |  | Cl=0 at alpha= | -3.5738 | deg
|  |  |  | @ Cl=0.1, Cd= | 0.0069435
|  |  |  | @ Cl=0.4, Cd= | 0.0061208
|  |  |  | @ Cl=0.6, Cd= | 0.00564
alpha (deg) | Cl | Cd | Cm | Cl/Cd
-13 | -0.3 | 0.08867 | -0.035 | -3.382
-12.5 | -0.331 | 0.08381 | -0.035 | -3.948
-12 | -0.357 | 0.07872 | -0.036 | -4.537
-11.5 | -0.378 | 0.07325 | -0.037 | -5.167
-11 | -0.394 | 0.06875 | -0.037 | -5.728
-10.5 | -0.403 | 0.06519 | -0.038 | -6.183
-10 | -0.407 | 0.06082 | -0.039 | -6.689
-9.5 | -0.404 | 0.05649 | -0.041 | -7.158
-9 | -0.399 | 0.04943 | -0.046 | -8.071
-8.5 | -0.39 | 0.04109 | -0.052 | -9.489
-8 | -0.438 | 0.00963 | -0.073 | -45.535
-7.5 | -0.407 | 0.00739 | -0.074 | -55.081
-7 | -0.368 | 0.00781 | -0.075 | -47.134
-6.5 | -0.324 | 0.00758 | -0.075 | -42.737
-6 | -0.276 | 0.00733 | -0.076 | -37.583
-5.5 | -0.223 | 0.00711 | -0.076 | -31.429
-5 | -0.168 | 0.00693 | -0.077 | -24.279
-4.5 | -0.111 | 0.00685 | -0.077 | -16.189
-4 | -0.052 | 0.0067 | -0.078 | -7.697
-3.5 | 0.009 | 0.00654 | -0.078 | 1.382
-3 | 0.071 | 0.00714 | -0.079 | 9.867
-2.5 | 0.133 | 0.00672 | -0.079 | 19.722
-2 | 0.195 | 0.0064 | -0.08 | 30.437
-1.5 | 0.257 | 0.00618 | -0.08 | 41.612
-1 | 0.319 | 0.00615 | -0.081 | 51.886
-0.5 | 0.381 | 0.00613 | -0.082 | 62.2
0 | 0.443 | 0.0061 | -0.082 | 72.59
0.5 | 0.504 | 0.00612 | -0.083 | 82.355
1 | 0.566 | 0.00564 | -0.083 | 100.298
1.5 | 0.627 | 0.00564 | -0.084 | 111.187
2 | 0.688 | 0.00574 | -0.084 | 119.854
2.5 | 0.749 | 0.00511 | -0.085 | 146.489
3 | 0.81 | 0.00533 | -0.085 | 151.759
3.5 | 0.87 | 0.00554 | -0.086 | 156.957
4 | 0.93 | 0.00581 | -0.086 | 160.041
4.5 | 0.989 | 0.0061 | -0.087 | 162.099
5 | 1.047 | 0.00826 | -0.087 | 126.768
5.5 | 1.104 | 0.00865 | -0.088 | 127.721
6 | 1.161 | 0.00914 | -0.088 | 126.927
6.5 | 1.216 | 0.00964 | -0.089 | 126.102
7 | 1.27 | 0.01029 | -0.089 | 123.44
7.5 | 1.32 | 0.01105 | -0.09 | 119.496
8 | 1.367 | 0.0128 | -0.09 | 106.78
8.5 | 1.412 | 0.01371 | -0.09 | 102.975
9 | 1.454 | 0.01448 | -0.091 | 100.39
9.5 | 1.489 | 0.01535 | -0.091 | 97.011
10 | 1.518 | 0.01625 | -0.091 | 93.389
10.5 | 1.534 | 0.01788 | -0.092 | 85.788
11 | 1.539 | 0.01918 | -0.092 | 80.216
11.5 | 1.533 | 0.02064 | -0.092 | 74.277
12 | 1.515 | 0.02242 | -0.092 | 67.561
12.5 | 1.484 | 0.02463 | -0.092 | 60.26
13 | 1.441 | 0.02745 | -0.092 | 52.473
13.5 | 1.379 | 0.03216 | -0.091 | 42.866
14 | 1.306 | 0.03755 | -0.09 | 34.782
14.5 | 1.219 | 0.04584 | -0.088 | 26.582
15 | 1.117 | 0.05892 | -0.085 | 18.957
15.5 | 1.005 | 0.07898 | -0.079 | 12.722
16 | 0.893 | 0.10287 | -0.073 | 8.685

## 62. Re 3M Mach 0.25 (2)
BIGFOIL.COM POLAR EXPORT
CAL2263m
CAL2263m |  |  |  | Cl Max: | 1.6554 | at alpha= | 16.5 | deg
XFOIL ncrit=9 |  |  |  | L/D Max: | 146.507 | at alpha= | 4 | deg
Re: | 3000000 |  |  | Cd Min: | 0.10711 | at alpha= | 20 | deg
Mach: | 0.25 |  |  | Cl=0 at alpha= | -3.7473 | deg
|  |  |  | @ Cl=0.1, Cd= | 0.0062496
|  |  |  | @ Cl=0.4, Cd= | 0.0053205
|  |  |  | @ Cl=0.6, Cd= | 0.0047199
alpha (deg) | Cl | Cd | Cm | Cl/Cd
-11 | -0.5573 | 0.05177 | -0.0926 | -10.7649
-10.5 | -0.5981 | 0.02534 | -0.1219 | -23.603
-10 | -0.5958 | 0.02063 | -0.1169 | -28.8803
-9.5 | -0.5772 | 0.01712 | -0.1119 | -33.715
-9 | -0.5436 | 0.01468 | -0.108 | -37.03
-8.5 | -0.5 | 0.0131 | -0.1051 | -38.1679
-8 | -0.4518 | 0.01194 | -0.1028 | -37.8392
-7.5 | -0.4075 | 0.01028 | -0.0999 | -39.6401
-7 | -0.3562 | 0.0094 | -0.098 | -37.8936
-6.5 | -0.3029 | 0.00873 | -0.0965 | -34.6964
-6 | -0.2487 | 0.00819 | -0.0952 | -30.3663
-5.5 | -0.1938 | 0.00774 | -0.094 | -25.0388
-5 | -0.139 | 0.00732 | -0.0929 | -18.9891
-4.5 | -0.0837 | 0.00699 | -0.0919 | -11.9742
-4 | -0.028 | 0.00677 | -0.091 | -4.1359
-3.5 | 0.0274 | 0.00653 | -0.0901 | 4.196
-3 | 0.0826 | 0.00631 | -0.0892 | 13.0903
-2.5 | 0.1373 | 0.00612 | -0.0884 | 22.4346
-2 | 0.1923 | 0.00592 | -0.0876 | 32.4831
-1 | 0.2998 | 0.0055 | -0.0857 | 54.5091
-0.5 | 0.3534 | 0.00539 | -0.0848 | 65.5659
0 | 0.407 | 0.00531 | -0.0839 | 76.6478
0.5 | 0.4606 | 0.00522 | -0.083 | 88.2375
1 | 0.5105 | 0.005 | -0.0814 | 102.1
1.5 | 0.5585 | 0.00482 | -0.0793 | 115.8714
2 | 0.6041 | 0.00471 | -0.0764 | 128.259
2.5 | 0.6812 | 0.00494 | -0.0806 | 137.8947
3 | 0.7505 | 0.00528 | -0.0832 | 142.1402
3.5 | 0.8185 | 0.00562 | -0.0855 | 145.6406
4 | 0.8849 | 0.00604 | -0.0875 | 146.5066
4.5 | 0.9527 | 0.00656 | -0.0899 | 145.2287
5 | 1.0158 | 0.007 | -0.0912 | 145.1143
5.5 | 1.0574 | 0.00742 | -0.0877 | 142.5067
6 | 1.0983 | 0.00788 | -0.0841 | 139.3782
6.5 | 1.139 | 0.00833 | -0.0805 | 136.7347
7 | 1.1778 | 0.00887 | -0.0764 | 132.7847
7.5 | 1.2141 | 0.0095 | -0.072 | 127.8
8 | 1.2421 | 0.01028 | -0.0659 | 120.8268
8.5 | 1.272 | 0.01098 | -0.0603 | 115.847
9 | 1.3047 | 0.01175 | -0.0555 | 111.0383
9.5 | 1.3404 | 0.01251 | -0.0513 | 107.1463
10 | 1.3767 | 0.01331 | -0.0475 | 103.4335
10.5 | 1.4143 | 0.0141 | -0.044 | 100.305
11 | 1.4478 | 0.01515 | -0.04 | 95.5644
11.5 | 1.4823 | 0.01621 | -0.0365 | 91.4436
12 | 1.5136 | 0.0175 | -0.0327 | 86.4914
12.5 | 1.5411 | 0.0191 | -0.0288 | 80.6859
13 | 1.5651 | 0.02103 | -0.0249 | 74.4223
13.5 | 1.5857 | 0.0233 | -0.0211 | 68.0558
14 | 1.6078 | 0.02565 | -0.0178 | 62.6823
14.5 | 1.6223 | 0.02871 | -0.0145 | 56.5064
15 | 1.6377 | 0.03194 | -0.0119 | 51.2743
15.5 | 1.6468 | 0.03595 | -0.0095 | 45.8081
16 | 1.6517 | 0.04061 | -0.0077 | 40.6722
16.5 | 1.6554 | 0.04573 | -0.0065 | 36.1994
17 | 1.6521 | 0.05178 | -0.006 | 31.9061
17.5 | 1.6421 | 0.05891 | -0.0061 | 27.8747
18 | 1.6273 | 0.06684 | -0.0069 | 24.3462
18.5 | 1.6104 | 0.07532 | -0.0084 | 21.3808
19 | 1.5852 | 0.08507 | -0.0107 | 18.6341
19.5 | 1.5544 | 0.09569 | -0.0137 | 16.2441
20 | 1.5202 | 0.10711 | -0.0176 | 14.1929

## 63. Re 3M Mach 0.50 (1)
BIGFOIL.COM POLAR EXPORT
CAL2263m
CAL2263m |  |  |  | Cl Max: | 1.482 | at alpha= | 8.5 | deg
JavaFoil+Calcfoil stall+Eppler ext transition |  |  |  | L/D Max: | 141.482 | at alpha= | 2 | deg
Re: | 3000000 |  |  | Cd Min: | 0.00527 | at alpha= | 1 | deg
Mach: | 0.5 |  |  | Cl=0 at alpha= | -3.5758 | deg
|  |  |  | @ Cl=0.1, Cd= | 0.0066891
|  |  |  | @ Cl=0.4, Cd= | 0.0058741
|  |  |  | @ Cl=0.6, Cd= | 0.0055116
alpha (deg) | Cl | Cd | Cm | Cl/Cd
-20 | -0.896 | 0.16636 | -0.041 | -5.387
-19.5 | -0.871 | 0.16451 | -0.042 | -5.297
-19 | -0.843 | 0.15771 | -0.042 | -5.348
-18.5 | -0.814 | 0.1534 | -0.04 | -5.309
-18 | -0.787 | 0.1494 | -0.04 | -5.271
-17.5 | -0.76 | 0.14484 | -0.04 | -5.25
-17 | -0.734 | 0.13842 | -0.04 | -5.299
-16.5 | -0.707 | 0.13346 | -0.04 | -5.294
-16 | -0.681 | 0.13255 | -0.041 | -5.138
-15.5 | -0.653 | 0.1257 | -0.041 | -5.195
-15 | -0.625 | 0.12024 | -0.039 | -5.194
-14.5 | -0.597 | 0.11776 | -0.039 | -5.072
-14 | -0.57 | 0.11346 | -0.039 | -5.025
-13.5 | -0.543 | 0.10899 | -0.039 | -4.984
-13 | -0.516 | 0.10571 | -0.039 | -4.883
-12.5 | -0.489 | 0.09948 | -0.039 | -4.914
-12 | -0.461 | 0.0938 | -0.037 | -4.913
-11.5 | -0.434 | 0.09051 | -0.037 | -4.793
-11 | -0.407 | 0.08757 | -0.038 | -4.644
-10.5 | -0.379 | 0.08491 | -0.038 | -4.469
-10 | -0.352 | 0.08154 | -0.038 | -4.318
-9.5 | -0.325 | 0.06872 | -0.037 | -4.725
-9 | -0.298 | 0.06144 | -0.038 | -4.843
-8.5 | -0.27 | 0.05668 | -0.039 | -4.77
-8 | -0.245 | 0.04931 | -0.046 | -4.966
-7.5 | -0.215 | 0.05382 | -0.036 | -3.996
-7 | -0.188 | 0.04892 | -0.038 | -3.842
-6.5 | -0.161 | 0.04343 | -0.044 | -3.715
-6 | -0.165 | 0.00922 | -0.084 | -17.885
-5.5 | -0.181 | 0.02704 | -0.065 | -6.712
-5 | -0.174 | 0.00756 | -0.086 | -23.035
-4.5 | -0.119 | 0.00736 | -0.086 | -16.145
-4 | -0.056 | 0.00708 | -0.087 | -7.952
-3.5 | 0.01 | 0.00689 | -0.088 | 1.448
-3 | 0.078 | 0.00673 | -0.088 | 11.625
-2.5 | 0.148 | 0.0066 | -0.089 | 22.358
-2 | 0.217 | 0.00617 | -0.089 | 35.219
-1.5 | 0.287 | 0.00606 | -0.09 | 47.422
-1 | 0.357 | 0.00598 | -0.091 | 59.686
-0.5 | 0.426 | 0.00581 | -0.091 | 73.349
0 | 0.494 | 0.00583 | -0.092 | 84.755
0.5 | 0.563 | 0.0058 | -0.092 | 96.95
1 | 0.631 | 0.00527 | -0.093 | 119.798
1.5 | 0.699 | 0.00528 | -0.093 | 132.358
2 | 0.767 | 0.00542 | -0.094 | 141.482
2.5 | 0.834 | 0.00725 | -0.095 | 115.147
3 | 0.901 | 0.00758 | -0.095 | 118.868
3.5 | 0.968 | 0.00803 | -0.096 | 120.474
4 | 1.034 | 0.00855 | -0.096 | 120.866
4.5 | 1.098 | 0.00914 | -0.097 | 120.116
5 | 1.161 | 0.00969 | -0.097 | 119.817
5.5 | 1.222 | 0.01046 | -0.098 | 116.815
6 | 1.281 | 0.01122 | -0.098 | 114.204
6.5 | 1.338 | 0.01199 | -0.099 | 111.579
7 | 1.388 | 0.01445 | -0.099 | 96.025
7.5 | 1.43 | 0.01581 | -0.099 | 90.47
8 | 1.463 | 0.01707 | -0.1 | 85.704
8.5 | 1.482 | 0.01852 | -0.1 | 80.025
9 | 1.479 | 0.02079 | -0.1 | 71.152
9.5 | 1.414 | 0.0243 | -0.1 | 58.165
10 | 1.139 | 0.03232 | -0.097 | 35.248
10.5 | 0.787 | 0.07175 | -0.07 | 10.962
11 | 0.79 | 0.08945 | -0.047 | 8.828
11.5 | 0.818 | 0.09229 | -0.051 | 8.862
12 | 0.844 | 0.09657 | -0.051 | 8.74
12.5 | 0.871 | 0.10223 | -0.052 | 8.516
13 | 0.9 | 0.10963 | -0.058 | 8.214
13.5 | 0.925 | 0.11139 | -0.056 | 8.305

## 64. Re 3M Mach 0.50 (2)
BIGFOIL.COM POLAR EXPORT
CAL2263m
CAL2263m |  |  |  | Cl Max: | 1.572 | at alpha= | 12.5 | deg
XFOIL ncrit=9 |  |  |  | L/D Max: | 146.301 | at alpha= | 4 | deg
Re: | 3000000 |  |  | Cd Min: | 0.24944 | at alpha= | -20 | deg
Mach: | 0.5 |  |  | Cl=0 at alpha= | -3.6986 | deg
|  |  |  | @ Cl=0.1, Cd= | 0.0067467
|  |  |  | @ Cl=0.4, Cd= | 0.0057715
|  |  |  | @ Cl=0.6, Cd= | 0.0054728
alpha (deg) | Cl | Cd | Cm | Cl/Cd
-20 | -0.5699 | 0.24944 | 0.0009 | -2.2847
-19.5 | -0.549 | 0.24213 | -0.0033 | -2.2674
-19 | -0.528 | 0.23418 | -0.0073 | -2.2547
-18.5 | -0.5078 | 0.22658 | -0.0113 | -2.2412
-18 | -0.4882 | 0.21893 | -0.0151 | -2.2299
-17.5 | -0.4695 | 0.21122 | -0.0187 | -2.2228
-17 | -0.4514 | 0.20353 | -0.0221 | -2.2179
-16.5 | -0.4344 | 0.19606 | -0.0252 | -2.2156
-16 | -0.4171 | 0.18998 | -0.0276 | -2.1955
-15.5 | -0.4012 | 0.18347 | -0.0298 | -2.1867
-15 | -0.3868 | 0.17718 | -0.0315 | -2.1831
-14.5 | -0.3745 | 0.17099 | -0.0326 | -2.1902
-14 | -0.3646 | 0.16465 | -0.0333 | -2.2144
-13.5 | -0.3428 | 0.15504 | -0.0391 | -2.211
-13 | -0.319 | 0.14636 | -0.045 | -2.1796
-12.5 | -0.2964 | 0.1377 | -0.0507 | -2.1525
-12 | -0.2741 | 0.13006 | -0.056 | -2.1075
-11.5 | -0.2567 | 0.12072 | -0.0616 | -2.1264
-11 | -0.2378 | 0.11274 | -0.0665 | -2.1093
-10.5 | -0.2218 | 0.10363 | -0.0723 | -2.1403
-10 | -0.2044 | 0.0948 | -0.0787 | -2.1561
-9.5 | -0.19 | 0.08596 | -0.0846 | -2.2103
-9 | -0.1738 | 0.07603 | -0.094 | -2.2859
-8.5 | -0.1621 | 0.06359 | -0.1082 | -2.5491
-8 | -0.1478 | 0.05013 | -0.1275 | -2.9483
-7.5 | -0.1753 | 0.04026 | -0.1354 | -4.3542
-7 | -0.2042 | 0.03189 | -0.1344 | -6.4033
-6.5 | -0.2257 | 0.02379 | -0.1302 | -9.4872
-6 | -0.2291 | 0.01676 | -0.1235 | -13.6695
-5.5 | -0.2063 | 0.01165 | -0.1166 | -17.7082
-5 | -0.1575 | 0.00935 | -0.1116 | -16.8449
-4.5 | -0.0995 | 0.00819 | -0.108 | -12.149
-4 | -0.0381 | 0.00746 | -0.1053 | -5.1072
-3.5 | 0.0251 | 0.00709 | -0.1031 | 3.5402
-3 | 0.0883 | 0.00679 | -0.1012 | 13.0044
-2.5 | 0.1504 | 0.00656 | -0.0994 | 22.9268
-2 | 0.2124 | 0.00633 | -0.0978 | 33.5545
-1 | 0.3333 | 0.0059 | -0.0946 | 56.4915
-0.5 | 0.3928 | 0.00578 | -0.093 | 67.9585
0 | 0.4523 | 0.00571 | -0.0914 | 79.2119
0.5 | 0.5117 | 0.00569 | -0.0898 | 89.9297
1 | 0.5686 | 0.00558 | -0.0877 | 101.8996
1.5 | 0.6213 | 0.0054 | -0.0848 | 115.0556
2 | 0.6675 | 0.00525 | -0.0802 | 127.1429
2.5 | 0.7582 | 0.00548 | -0.0851 | 138.3577
3 | 0.8416 | 0.00592 | -0.0884 | 142.1622
3.5 | 0.9183 | 0.00636 | -0.0901 | 144.3868
4 | 1.0007 | 0.00684 | -0.0929 | 146.3012
5 | 1.0989 | 0.00794 | -0.0842 | 138.4005
5.5 | 1.1309 | 0.00836 | -0.0761 | 135.2751
6 | 1.1669 | 0.00895 | -0.0689 | 130.3799
6.5 | 1.2062 | 0.00967 | -0.0625 | 124.7363
7 | 1.2454 | 0.01056 | -0.0562 | 117.9356
7.5 | 1.2803 | 0.01174 | -0.0495 | 109.0545
8 | 1.3141 | 0.01314 | -0.043 | 100.0076
8.5 | 1.3529 | 0.01451 | -0.0373 | 93.2391
9 | 1.3922 | 0.01603 | -0.0318 | 86.8497
9.5 | 1.4306 | 0.01777 | -0.0265 | 80.5065
10 | 1.469 | 0.01971 | -0.0214 | 74.5307
10.5 | 1.5018 | 0.02216 | -0.0162 | 67.7708
11 | 1.53 | 0.02513 | -0.0112 | 60.8834
11.5 | 1.5529 | 0.02874 | -0.0066 | 54.0327
12 | 1.569 | 0.03318 | -0.0024 | 47.2875
12.5 | 1.572 | 0.03895 | 0.001 | 40.3594
13 | 1.5597 | 0.04636 | 0.0032 | 33.6432
13.5 | 1.5363 | 0.05516 | 0.0039 | 27.8517
14 | 1.5037 | 0.06523 | 0.003 | 23.0523
14.5 | 1.4657 | 0.07622 | 0.0007 | 19.2299
15 | 1.4249 | 0.08781 | -0.0025 | 16.2271
15.5 | 1.3856 | 0.09963 | -0.0066 | 13.9075
16 | 1.3478 | 0.11187 | -0.0117 | 12.0479
16.5 | 1.313 | 0.12444 | -0.0178 | 10.5513
17 | 1.2833 | 0.13715 | -0.0249 | 9.3569
17.5 | 1.2551 | 0.15029 | -0.0329 | 8.3512

## 65. Re 4M Mach 0.00 (1)
BIGFOIL.COM POLAR EXPORT
CAL2263m
CAL2263m |  |  |  | Cl Max: | 1.564 | at alpha= | 12 | deg
JavaFoil+Calcfoil stall+Eppler ext transition |  |  |  | L/D Max: | 169.419 | at alpha= | 5.5 | deg
Re: | 4000000 |  |  | Cd Min: | 0.00532 | at alpha= | 3.5 | deg
Mach: | 0 |  |  | Cl=0 at alpha= | -3.5763 | deg
|  |  |  | @ Cl=0.1, Cd= | 0.0066667
|  |  |  | @ Cl=0.4, Cd= | 0.006021
|  |  |  | @ Cl=0.6, Cd= | 0.005661
alpha (deg) | Cl | Cd | Cm | Cl/Cd
-14.5 | -0.497 | 0.09395 | -0.037 | -5.286
-14 | -0.504 | 0.08834 | -0.038 | -5.702
-13.5 | -0.509 | 0.08298 | -0.039 | -6.135
-13 | -0.512 | 0.07783 | -0.04 | -6.584
-12.5 | -0.514 | 0.07278 | -0.041 | -7.058
-12 | -0.51 | 0.0699 | -0.041 | -7.299
-11.5 | -0.506 | 0.06463 | -0.042 | -7.836
-11 | -0.503 | 0.05617 | -0.046 | -8.961
-10.5 | -0.492 | 0.05268 | -0.047 | -9.336
-10 | -0.485 | 0.04276 | -0.052 | -11.349
-9.5 | -0.542 | 0.01037 | -0.069 | -52.306
-9 | -0.521 | 0.00764 | -0.07 | -68.177
-8.5 | -0.489 | 0.00733 | -0.071 | -66.795
-8 | -0.453 | 0.00776 | -0.071 | -58.369
-7.5 | -0.413 | 0.00749 | -0.072 | -55.13
-7 | -0.369 | 0.00731 | -0.072 | -50.53
-6.5 | -0.322 | 0.00712 | -0.073 | -45.201
-6 | -0.272 | 0.00695 | -0.073 | -39.134
-5.5 | -0.219 | 0.00676 | -0.074 | -32.408
-5 | -0.164 | 0.00661 | -0.074 | -24.878
-4.5 | -0.108 | 0.00654 | -0.075 | -16.509
-4 | -0.05 | 0.00718 | -0.075 | -6.981
-3.5 | 0.009 | 0.00698 | -0.076 | 1.257
-3 | 0.068 | 0.00688 | -0.076 | 9.931
-2.5 | 0.128 | 0.00648 | -0.077 | 19.817
-2 | 0.189 | 0.00629 | -0.077 | 30.019
-1.5 | 0.249 | 0.00605 | -0.078 | 41.171
-1 | 0.309 | 0.00598 | -0.078 | 51.736
-0.5 | 0.369 | 0.00599 | -0.079 | 61.65
0 | 0.429 | 0.00605 | -0.079 | 70.8
0.5 | 0.488 | 0.00601 | -0.08 | 81.196
1 | 0.548 | 0.00604 | -0.081 | 90.641
1.5 | 0.607 | 0.00561 | -0.081 | 108.338
2 | 0.667 | 0.0057 | -0.082 | 116.98
2.5 | 0.726 | 0.00587 | -0.082 | 123.686
3 | 0.785 | 0.00598 | -0.083 | 131.236
3.5 | 0.843 | 0.00532 | -0.083 | 158.662
4 | 0.902 | 0.00554 | -0.084 | 162.741
4.5 | 0.959 | 0.00583 | -0.084 | 164.542
5 | 1.016 | 0.00605 | -0.085 | 168.037
5.5 | 1.072 | 0.00633 | -0.085 | 169.419
6 | 1.127 | 0.0086 | -0.086 | 131.155
6.5 | 1.182 | 0.00899 | -0.086 | 131.402
7 | 1.235 | 0.00945 | -0.086 | 130.621
7.5 | 1.285 | 0.01039 | -0.087 | 123.731
8 | 1.333 | 0.01152 | -0.087 | 115.778
8.5 | 1.38 | 0.01221 | -0.088 | 113.038
9 | 1.424 | 0.01277 | -0.088 | 111.563
9.5 | 1.463 | 0.01344 | -0.089 | 108.899
10 | 1.499 | 0.01413 | -0.089 | 106.098
10.5 | 1.527 | 0.01495 | -0.089 | 102.107
11 | 1.546 | 0.0163 | -0.09 | 94.847
11.5 | 1.559 | 0.01724 | -0.09 | 90.387
12 | 1.564 | 0.01839 | -0.09 | 85.075
12.5 | 1.563 | 0.01965 | -0.09 | 79.553
13 | 1.555 | 0.02122 | -0.09 | 73.28
13.5 | 1.54 | 0.02279 | -0.09 | 67.541
14 | 1.516 | 0.02511 | -0.09 | 60.374
14.5 | 1.485 | 0.02817 | -0.09 | 52.692
15 | 1.448 | 0.03129 | -0.09 | 46.287
15.5 | 1.408 | 0.03467 | -0.089 | 40.623
16 | 1.361 | 0.03961 | -0.089 | 34.369
16.5 | 1.311 | 0.04549 | -0.088 | 28.817
17 | 1.256 | 0.05319 | -0.086 | 23.618

## 66. Re 4M Mach 0.00 (2)
BIGFOIL.COM POLAR EXPORT
CAL2263m
CAL2263m |  |  |  | Cl Max: | 1.7488 | at alpha= | 18.5 | deg
XFOIL ncrit=9 |  |  |  | L/D Max: | 149.576 | at alpha= | 3.5 | deg
Re: | 4000000 |  |  | Cd Min: | 0.10959 | at alpha= | -15.5 | deg
Mach: | 0 |  |  | Cl=0 at alpha= | -3.7374 | deg
|  |  |  | @ Cl=0.1, Cd= | 0.0059067
|  |  |  | @ Cl=0.4, Cd= | 0.0051174
|  |  |  | @ Cl=0.6, Cd= | 0.0047003
alpha (deg) | Cl | Cd | Cm | Cl/Cd
-15.5 | -0.6341 | 0.10959 | -0.0467 | -5.7861
-14.5 | -1.0374 | 0.02496 | -0.1038 | -41.5625
-14 | -1.0001 | 0.02256 | -0.1042 | -44.3307
-13.5 | -0.9518 | 0.0204 | -0.106 | -46.6569
-13 | -0.8999 | 0.01859 | -0.1077 | -48.4077
-12.5 | -0.8756 | 0.01541 | -0.1046 | -56.8202
-12 | -0.8372 | 0.01419 | -0.1022 | -58.9993
-11.5 | -0.7928 | 0.01335 | -0.1005 | -59.3858
-11 | -0.7461 | 0.01265 | -0.0991 | -58.9802
-10.5 | -0.6985 | 0.01201 | -0.0978 | -58.1599
-10 | -0.6505 | 0.01131 | -0.0965 | -57.5155
-9.5 | -0.6013 | 0.01067 | -0.0954 | -56.3543
-9 | -0.5515 | 0.01009 | -0.0944 | -54.6581
-8.5 | -0.5009 | 0.00958 | -0.0934 | -52.286
-8 | -0.4499 | 0.00908 | -0.0925 | -49.5485
-7.5 | -0.398 | 0.00867 | -0.0917 | -45.9054
-7 | -0.3472 | 0.00808 | -0.0907 | -42.9703
-6.5 | -0.2961 | 0.0075 | -0.0897 | -39.48
-6 | -0.2429 | 0.0072 | -0.0891 | -33.7361
-5.5 | -0.1893 | 0.00694 | -0.0885 | -27.2767
-5 | -0.1353 | 0.00675 | -0.0881 | -20.0444
-4.5 | -0.0821 | 0.00648 | -0.0874 | -12.6698
-4 | -0.0282 | 0.00633 | -0.0869 | -4.455
-3.5 | 0.0255 | 0.00613 | -0.0864 | 4.1599
-3 | 0.0787 | 0.00597 | -0.0857 | 13.1826
-2.5 | 0.1325 | 0.00581 | -0.0852 | 22.8055
-2 | 0.1857 | 0.00565 | -0.0847 | 32.8673
-1.5 | 0.2385 | 0.00549 | -0.084 | 43.4426
-1 | 0.2902 | 0.00531 | -0.0832 | 54.6516
-0.5 | 0.3431 | 0.0052 | -0.0826 | 65.9808
0 | 0.3954 | 0.00512 | -0.0819 | 77.2266
0.5 | 0.4481 | 0.00509 | -0.0813 | 88.0354
1 | 0.4987 | 0.00498 | -0.0803 | 100.1406
1.5 | 0.5476 | 0.00484 | -0.079 | 113.1405
2 | 0.5946 | 0.00471 | -0.0771 | 126.242
2.5 | 0.6391 | 0.00463 | -0.0746 | 138.0346
3 | 0.7116 | 0.00486 | -0.0784 | 146.4198
3.5 | 0.7763 | 0.00519 | -0.0806 | 149.5761
4 | 0.8372 | 0.00561 | -0.0821 | 149.2335
4.5 | 0.8984 | 0.00608 | -0.0837 | 147.7632
5 | 0.9648 | 0.00648 | -0.0864 | 148.8889
5.5 | 1.0354 | 0.00693 | -0.0902 | 149.4084
6 | 1.0764 | 0.00733 | -0.0874 | 146.8486
6.5 | 1.1172 | 0.00775 | -0.0845 | 144.1548
7 | 1.1564 | 0.00822 | -0.0813 | 140.6813
7.5 | 1.1939 | 0.00878 | -0.0778 | 135.9795
8 | 1.2292 | 0.00942 | -0.074 | 130.4883
8.5 | 1.2646 | 0.01007 | -0.0703 | 125.5809
9 | 1.3012 | 0.01064 | -0.0669 | 122.2932
9.5 | 1.3334 | 0.01114 | -0.0625 | 119.6948
10 | 1.3663 | 0.01174 | -0.0585 | 116.3799
10.5 | 1.4033 | 0.01226 | -0.0555 | 114.4617
11 | 1.4378 | 0.01296 | -0.0522 | 110.9414
11.5 | 1.4725 | 0.01368 | -0.0491 | 107.6389
12 | 1.5063 | 0.01448 | -0.0461 | 104.0262
12.5 | 1.5365 | 0.0155 | -0.0427 | 99.129
13 | 1.5649 | 0.01667 | -0.0393 | 93.8752
13.5 | 1.5921 | 0.01796 | -0.0361 | 88.647
14 | 1.6196 | 0.01929 | -0.0331 | 83.9606
14.5 | 1.6414 | 0.02105 | -0.0298 | 77.9762
15 | 1.6655 | 0.02274 | -0.027 | 73.241
15.5 | 1.6841 | 0.0249 | -0.0241 | 67.6345
16 | 1.7008 | 0.02734 | -0.0214 | 62.2092
16.5 | 1.7178 | 0.0299 | -0.0191 | 57.4515
17 | 1.7305 | 0.03299 | -0.0171 | 52.4553
17.5 | 1.7386 | 0.03669 | -0.0153 | 47.3862
18 | 1.7435 | 0.04093 | -0.0138 | 42.5971
18.5 | 1.7488 | 0.04536 | -0.013 | 38.5538
19 | 1.7484 | 0.0506 | -0.0125 | 34.5534
19.5 | 1.7405 | 0.05696 | -0.0126 | 30.5565
20 | 1.7311 | 0.06375 | -0.0131 | 27.1545

## 67. Re 4M Mach 0.10 (1)
BIGFOIL.COM POLAR EXPORT
CAL2263m
CAL2263m |  |  |  | Cl Max: | 1.56 | at alpha= | 12 | deg
JavaFoil+Calcfoil stall+Eppler ext transition |  |  |  | L/D Max: | 169.367 | at alpha= | 5.5 | deg
Re: | 4000000 |  |  | Cd Min: | 0.00534 | at alpha= | 3.5 | deg
Mach: | 0.1 |  |  | Cl=0 at alpha= | -3.5763 | deg
|  |  |  | @ Cl=0.1, Cd= | 0.0066833
|  |  |  | @ Cl=0.4, Cd= | 0.0060138
|  |  |  | @ Cl=0.6, Cd= | 0.0057129
alpha (deg) | Cl | Cd | Cm | Cl/Cd
-14 | -0.476 | 0.08988 | -0.037 | -5.302
-13.5 | -0.485 | 0.08465 | -0.038 | -5.727
-13 | -0.491 | 0.0793 | -0.039 | -6.192
-12.5 | -0.494 | 0.07579 | -0.039 | -6.513
-12 | -0.494 | 0.07111 | -0.04 | -6.953
-11.5 | -0.496 | 0.06307 | -0.044 | -7.859
-11 | -0.491 | 0.05864 | -0.045 | -8.366
-10.5 | -0.481 | 0.05478 | -0.046 | -8.786
-10 | -0.474 | 0.04707 | -0.049 | -10.059
-9.5 | -0.515 | 0.01429 | -0.066 | -36.04
-9 | -0.517 | 0.00949 | -0.071 | -54.453
-8.5 | -0.487 | 0.00738 | -0.071 | -66.042
-8 | -0.452 | 0.00782 | -0.072 | -57.809
-7.5 | -0.413 | 0.00754 | -0.072 | -54.754
-7 | -0.369 | 0.00731 | -0.073 | -50.502
-6.5 | -0.323 | 0.00713 | -0.073 | -45.23
-6 | -0.273 | 0.00694 | -0.074 | -39.281
-5.5 | -0.22 | 0.00675 | -0.074 | -32.572
-5 | -0.165 | 0.00667 | -0.075 | -24.752
-4.5 | -0.108 | 0.00652 | -0.075 | -16.615
-4 | -0.05 | 0.00716 | -0.076 | -7.025
-3.5 | 0.009 | 0.007 | -0.076 | 1.26
-3 | 0.069 | 0.00689 | -0.077 | 9.972
-2.5 | 0.129 | 0.00649 | -0.077 | 19.868
-2 | 0.19 | 0.00628 | -0.078 | 30.224
-1.5 | 0.25 | 0.0061 | -0.078 | 41.059
-1 | 0.311 | 0.00599 | -0.079 | 51.856
-0.5 | 0.371 | 0.00598 | -0.079 | 62.041
0 | 0.431 | 0.00605 | -0.08 | 71.245
0.5 | 0.491 | 0.00604 | -0.08 | 81.295
1 | 0.551 | 0.00607 | -0.081 | 90.753
1.5 | 0.61 | 0.00564 | -0.081 | 108.281
2 | 0.67 | 0.00573 | -0.082 | 116.837
2.5 | 0.729 | 0.00587 | -0.082 | 124.267
3 | 0.789 | 0.00598 | -0.083 | 131.819
3.5 | 0.848 | 0.00534 | -0.084 | 158.578
4 | 0.906 | 0.00558 | -0.084 | 162.395
4.5 | 0.964 | 0.00585 | -0.084 | 164.739
5 | 1.021 | 0.0061 | -0.085 | 167.339
5.5 | 1.077 | 0.00636 | -0.085 | 169.367
6 | 1.133 | 0.00864 | -0.086 | 131.047
6.5 | 1.187 | 0.00907 | -0.086 | 130.936
7 | 1.24 | 0.00953 | -0.087 | 130.127
7.5 | 1.291 | 0.01047 | -0.087 | 123.247
8 | 1.339 | 0.01162 | -0.088 | 115.202
8.5 | 1.385 | 0.01233 | -0.088 | 112.335
9 | 1.429 | 0.0129 | -0.089 | 110.775
9.5 | 1.468 | 0.0136 | -0.089 | 107.946
10 | 1.503 | 0.0143 | -0.089 | 105.047
10.5 | 1.529 | 0.01518 | -0.09 | 100.725
11 | 1.546 | 0.01655 | -0.09 | 93.426
11.5 | 1.557 | 0.01756 | -0.09 | 88.682
12 | 1.56 | 0.01874 | -0.09 | 83.247
12.5 | 1.556 | 0.02009 | -0.091 | 77.465
13 | 1.544 | 0.02176 | -0.091 | 70.938
13.5 | 1.524 | 0.02343 | -0.091 | 65.057
14 | 1.495 | 0.02619 | -0.091 | 57.088
14.5 | 1.458 | 0.02941 | -0.09 | 49.58
15 | 1.417 | 0.03283 | -0.09 | 43.149
15.5 | 1.368 | 0.03737 | -0.089 | 36.609
16 | 1.316 | 0.04257 | -0.088 | 30.912
16.5 | 1.258 | 0.04981 | -0.087 | 25.256
17 | 1.197 | 0.05879 | -0.085 | 20.364

## 68. Re 4M Mach 0.10 (2)
BIGFOIL.COM POLAR EXPORT
CAL2263m
CAL2263m |  |  |  | Cl Max: | 1.7392 | at alpha= | 18.5 | deg
XFOIL ncrit=9 |  |  |  | L/D Max: | 149.521 | at alpha= | 3.5 | deg
Re: | 4000000 |  |  | Cd Min: | 0.06918 | at alpha= | 20 | deg
Mach: | 0.1 |  |  | Cl=0 at alpha= | -3.7361 | deg
|  |  |  | @ Cl=0.1, Cd= | 0.005928
|  |  |  | @ Cl=0.4, Cd= | 0.0051381
|  |  |  | @ Cl=0.6, Cd= | 0.0047259
alpha (deg) | Cl | Cd | Cm | Cl/Cd
-14.5 | -0.9738 | 0.03459 | -0.0996 | -28.1526
-14 | -0.9715 | 0.02698 | -0.1072 | -36.0082
-13.5 | -0.9436 | 0.02357 | -0.1076 | -40.0339
-13 | -0.8959 | 0.0207 | -0.11 | -43.2802
-12.5 | -0.8501 | 0.01909 | -0.11 | -44.5312
-12 | -0.8351 | 0.01526 | -0.1055 | -54.7248
-11.5 | -0.7951 | 0.01396 | -0.103 | -56.9556
-11 | -0.7494 | 0.01312 | -0.1013 | -57.1189
-10 | -0.6538 | 0.01165 | -0.0983 | -56.1202
-9.5 | -0.6047 | 0.01096 | -0.097 | -55.1734
-9 | -0.5548 | 0.01031 | -0.0958 | -53.8118
-8.5 | -0.504 | 0.00976 | -0.0947 | -51.6393
-8 | -0.4528 | 0.00922 | -0.0936 | -49.1106
-7.5 | -0.4006 | 0.00877 | -0.0927 | -45.6784
-7 | -0.3489 | 0.00824 | -0.0918 | -42.3422
-6.5 | -0.2981 | 0.00757 | -0.0906 | -39.3791
-6 | -0.2446 | 0.00724 | -0.0899 | -33.7845
-5.5 | -0.1907 | 0.00698 | -0.0892 | -27.3209
-5 | -0.1364 | 0.00678 | -0.0887 | -20.118
-4.5 | -0.0828 | 0.0065 | -0.088 | -12.7385
-4 | -0.0285 | 0.00634 | -0.0875 | -4.4953
-3.5 | 0.0255 | 0.00614 | -0.0869 | 4.1531
-3 | 0.079 | 0.00599 | -0.0862 | 13.1886
-2.5 | 0.1332 | 0.00583 | -0.0857 | 22.8473
-2 | 0.1866 | 0.00567 | -0.0851 | 32.9101
-1.5 | 0.2398 | 0.0055 | -0.0844 | 43.6
-1 | 0.2917 | 0.00532 | -0.0836 | 54.8308
-0.5 | 0.3448 | 0.00521 | -0.083 | 66.1804
0 | 0.3975 | 0.00514 | -0.0823 | 77.3346
0.5 | 0.4503 | 0.0051 | -0.0816 | 88.2941
1 | 0.5013 | 0.005 | -0.0806 | 100.26
1.5 | 0.5504 | 0.00486 | -0.0793 | 113.251
2 | 0.5977 | 0.00473 | -0.0774 | 126.3636
2.5 | 0.6421 | 0.00465 | -0.0747 | 138.086
3 | 0.7154 | 0.00488 | -0.0787 | 146.5984
3.5 | 0.7805 | 0.00522 | -0.0809 | 149.5211
4 | 0.8418 | 0.00563 | -0.0823 | 149.5204
4.5 | 0.9036 | 0.0061 | -0.084 | 148.1311
5 | 0.9705 | 0.00651 | -0.0867 | 149.0783
5.5 | 1.0403 | 0.00696 | -0.0902 | 149.4684
6 | 1.0813 | 0.00737 | -0.0872 | 146.7164
6.5 | 1.1219 | 0.00781 | -0.0842 | 143.6492
7 | 1.1612 | 0.00828 | -0.0809 | 140.2415
7.5 | 1.1986 | 0.00885 | -0.0773 | 135.435
8 | 1.2336 | 0.00951 | -0.0733 | 129.7161
8.5 | 1.2692 | 0.01015 | -0.0695 | 125.0443
9 | 1.3036 | 0.01072 | -0.0654 | 121.6045
9.5 | 1.3366 | 0.01124 | -0.0611 | 118.9146
10 | 1.3705 | 0.01185 | -0.0572 | 115.654
10.5 | 1.4076 | 0.01241 | -0.0541 | 113.4247
11 | 1.4428 | 0.01312 | -0.0508 | 109.9695
11.5 | 1.477 | 0.01392 | -0.0476 | 106.1063
12 | 1.5114 | 0.01474 | -0.0445 | 102.5373
12.5 | 1.5413 | 0.01582 | -0.041 | 97.4273
13 | 1.5694 | 0.01706 | -0.0375 | 91.993
13.5 | 1.5952 | 0.0185 | -0.034 | 86.227
14 | 1.6229 | 0.01989 | -0.031 | 81.5938
14.5 | 1.6444 | 0.02175 | -0.0277 | 75.6046
15 | 1.6672 | 0.02364 | -0.0248 | 70.5245
15.5 | 1.6838 | 0.02606 | -0.0218 | 64.6124
16 | 1.7017 | 0.02856 | -0.0193 | 59.5833
16.5 | 1.7164 | 0.03145 | -0.017 | 54.5755
17 | 1.7265 | 0.03495 | -0.015 | 49.3991
17.5 | 1.7318 | 0.03911 | -0.0133 | 44.2802
18 | 1.7377 | 0.04349 | -0.0122 | 39.9563
18.5 | 1.7392 | 0.04852 | -0.0115 | 35.845
19 | 1.7353 | 0.05442 | -0.0113 | 31.8872
19.5 | 1.7217 | 0.06165 | -0.0117 | 27.927
20 | 1.7087 | 0.06918 | -0.0128 | 24.6993

## 69. Re 4M Mach 0.25 (1)
BIGFOIL.COM POLAR EXPORT
CAL2263m
CAL2263m |  |  |  | Cl Max: | 1.542 | at alpha= | 11 | deg
JavaFoil+Calcfoil stall+Eppler ext transition |  |  |  | L/D Max: | 196.361 | at alpha= | 5 | deg
Re: | 4000000 |  |  | Cd Min: | 0.00519 | at alpha= | 2.5 | deg
Mach: | 0.25 |  |  | Cl=0 at alpha= | -3.5738 | deg
|  |  |  | @ Cl=0.1, Cd= | 0.0067957
|  |  |  | @ Cl=0.4, Cd= | 0.0060976
|  |  |  | @ Cl=0.6, Cd= | 0.0059326
alpha (deg) | Cl | Cd | Cm | Cl/Cd
-13.5 | -0.264 | 0.09272 | -0.035 | -2.85
-13 | -0.3 | 0.087 | -0.036 | -3.451
-12.5 | -0.331 | 0.0824 | -0.036 | -4.02
-12 | -0.358 | 0.07665 | -0.037 | -4.669
-11.5 | -0.38 | 0.07089 | -0.039 | -5.357
-11 | -0.395 | 0.06639 | -0.04 | -5.954
-10.5 | -0.405 | 0.06267 | -0.04 | -6.459
-10 | -0.409 | 0.05804 | -0.042 | -7.048
-9.5 | -0.408 | 0.05232 | -0.045 | -7.806
-9 | -0.417 | 0.0346 | -0.057 | -12.065
-8.5 | -0.46 | 0.01008 | -0.072 | -45.677
-8 | -0.44 | 0.00747 | -0.074 | -58.847
-7.5 | -0.407 | 0.00788 | -0.074 | -51.68
-7 | -0.368 | 0.00756 | -0.075 | -48.688
-6.5 | -0.324 | 0.00734 | -0.075 | -44.191
-6 | -0.276 | 0.00708 | -0.076 | -38.944
-5.5 | -0.224 | 0.00689 | -0.076 | -32.446
-5 | -0.168 | 0.00675 | -0.077 | -24.924
-4.5 | -0.111 | 0.00664 | -0.077 | -16.692
-4 | -0.052 | 0.00652 | -0.078 | -7.909
-3.5 | 0.009 | 0.00707 | -0.078 | 1.279
-3 | 0.071 | 0.00695 | -0.079 | 10.141
-2.5 | 0.133 | 0.00662 | -0.079 | 20.005
-2 | 0.195 | 0.00637 | -0.08 | 30.593
-1.5 | 0.257 | 0.00617 | -0.08 | 41.695
-1 | 0.319 | 0.00605 | -0.081 | 52.739
-0.5 | 0.381 | 0.00607 | -0.082 | 62.759
0 | 0.443 | 0.00616 | -0.082 | 71.857
0.5 | 0.504 | 0.00612 | -0.083 | 82.324
1 | 0.566 | 0.00615 | -0.083 | 91.929
1.5 | 0.627 | 0.00576 | -0.084 | 108.858
2 | 0.688 | 0.00588 | -0.084 | 117.036
2.5 | 0.749 | 0.00519 | -0.085 | 144.286
3 | 0.81 | 0.00527 | -0.085 | 153.796
3.5 | 0.87 | 0.00546 | -0.086 | 159.398
4 | 0.93 | 0.00571 | -0.086 | 163.034
4.5 | 0.989 | 0.00599 | -0.087 | 165.135
5 | 1.048 | 0.00533 | -0.087 | 196.361
5.5 | 1.105 | 0.00846 | -0.088 | 130.523
6 | 1.161 | 0.009 | -0.088 | 128.998
6.5 | 1.217 | 0.00948 | -0.089 | 128.364
7 | 1.27 | 0.01001 | -0.089 | 126.926
7.5 | 1.32 | 0.01132 | -0.09 | 116.629
8 | 1.368 | 0.01228 | -0.09 | 111.382
8.5 | 1.414 | 0.013 | -0.09 | 108.757
9 | 1.456 | 0.01373 | -0.091 | 106.027
9.5 | 1.49 | 0.01454 | -0.091 | 102.525
10 | 1.52 | 0.01538 | -0.092 | 98.841
10.5 | 1.536 | 0.01688 | -0.092 | 91.019
11 | 1.542 | 0.0181 | -0.092 | 85.164
11.5 | 1.536 | 0.01944 | -0.092 | 79.046
12 | 1.519 | 0.02107 | -0.092 | 72.096
12.5 | 1.489 | 0.0231 | -0.092 | 64.46
13 | 1.446 | 0.0257 | -0.092 | 56.273
13.5 | 1.386 | 0.02985 | -0.091 | 46.426
14 | 1.315 | 0.03447 | -0.091 | 38.15
14.5 | 1.229 | 0.04143 | -0.089 | 29.675
15 | 1.132 | 0.05178 | -0.087 | 21.85
15.5 | 1.02 | 0.06894 | -0.082 | 14.801
16 | 0.909 | 0.08995 | -0.077 | 10.102

## 70. Re 4M Mach 0.25 (2)
BIGFOIL.COM POLAR EXPORT
CAL2263m
CAL2263m |  |  |  | Cl Max: | 1.6967 | at alpha= | 17 | deg
XFOIL ncrit=9 |  |  |  | L/D Max: | 150.28 | at alpha= | 3.5 | deg
Re: | 4000000 |  |  | Cd Min: | 0.17737 | at alpha= | -16 | deg
Mach: | 0.25 |  |  | Cl=0 at alpha= | -3.7267 | deg
|  |  |  | @ Cl=0.1, Cd= | 0.0060148
|  |  |  | @ Cl=0.4, Cd= | 0.0052327
|  |  |  | @ Cl=0.6, Cd= | 0.0048743
alpha (deg) | Cl | Cd | Cm | Cl/Cd
-16 | -0.4191 | 0.17737 | -0.0243 | -2.3629
-15.5 | -0.2629 | 0.14798 | -0.0395 | -1.7766
-15 | -0.2566 | 0.14386 | -0.0424 | -1.7837
-14.5 | -0.2543 | 0.13877 | -0.0455 | -1.8325
-14 | -0.3845 | 0.15057 | -0.0312 | -2.5536
-13.5 | -0.3843 | 0.1407 | -0.034 | -2.7313
-13 | -0.3655 | 0.13338 | -0.0388 | -2.7403
-12 | -0.6306 | 0.05804 | -0.0866 | -10.8649
-11.5 | -0.675 | 0.03132 | -0.119 | -21.5517
-11 | -0.6964 | 0.02138 | -0.1207 | -32.5725
-10.5 | -0.6819 | 0.01796 | -0.1153 | -37.9677
-10 | -0.6512 | 0.01554 | -0.1111 | -41.9048
-9.5 | -0.6115 | 0.01373 | -0.1077 | -44.5375
-9 | -0.5662 | 0.01234 | -0.1049 | -45.8833
-8.5 | -0.5174 | 0.01124 | -0.1025 | -46.032
-8 | -0.4669 | 0.01029 | -0.1005 | -45.3741
-7.5 | -0.4141 | 0.00956 | -0.0988 | -43.3159
-7 | -0.3597 | 0.00901 | -0.0974 | -39.9223
-6.5 | -0.3083 | 0.0081 | -0.0955 | -38.0617
-6 | -0.254 | 0.00756 | -0.0942 | -33.5979
-5.5 | -0.1986 | 0.0072 | -0.0931 | -27.5833
-5 | -0.1428 | 0.00692 | -0.0921 | -20.6358
-4.5 | -0.0867 | 0.00666 | -0.0913 | -13.018
-4 | -0.0305 | 0.00643 | -0.0905 | -4.7434
-3.5 | 0.0253 | 0.00626 | -0.0897 | 4.0415
-3 | 0.0808 | 0.00607 | -0.0889 | 13.3114
-2.5 | 0.1364 | 0.00591 | -0.0882 | 23.0795
-2 | 0.1916 | 0.00574 | -0.0875 | 33.3798
-1.5 | 0.2464 | 0.00558 | -0.0867 | 44.1577
-1 | 0.3002 | 0.00539 | -0.0858 | 55.6957
-0.5 | 0.3543 | 0.0053 | -0.085 | 66.8491
0 | 0.4086 | 0.00522 | -0.0842 | 78.2759
0.5 | 0.4629 | 0.00519 | -0.0834 | 89.1908
1 | 0.5153 | 0.00511 | -0.0823 | 100.8415
1.5 | 0.5656 | 0.00498 | -0.0808 | 113.5743
2 | 0.6144 | 0.00483 | -0.0788 | 127.205
2.5 | 0.6593 | 0.00474 | -0.0758 | 139.0928
3 | 0.7363 | 0.005 | -0.0801 | 147.26
3.5 | 0.804 | 0.00535 | -0.0823 | 150.2804
4 | 0.8666 | 0.00578 | -0.0835 | 149.9308
4.5 | 0.9322 | 0.00626 | -0.0854 | 148.9137
5 | 1.0016 | 0.00672 | -0.0881 | 149.0476
5.5 | 1.0653 | 0.0072 | -0.0895 | 147.9583
6 | 1.1077 | 0.00759 | -0.0862 | 145.942
6.5 | 1.1479 | 0.00807 | -0.0824 | 142.2429
7 | 1.1862 | 0.00861 | -0.0782 | 137.77
7.5 | 1.2222 | 0.00924 | -0.0737 | 132.2727
8 | 1.2556 | 0.00995 | -0.0687 | 126.191
8.5 | 1.2845 | 0.0106 | -0.0627 | 121.1792
9 | 1.3191 | 0.01125 | -0.0581 | 117.2533
9.5 | 1.3571 | 0.01188 | -0.0542 | 114.234
10 | 1.3955 | 0.01256 | -0.0506 | 111.1067
10.5 | 1.4319 | 0.01339 | -0.0468 | 106.938
11 | 1.4695 | 0.01421 | -0.0433 | 103.4131
11.5 | 1.5033 | 0.01526 | -0.0395 | 98.5125
12 | 1.5343 | 0.01654 | -0.0355 | 92.763
12.5 | 1.5627 | 0.01804 | -0.0315 | 86.6242
13 | 1.5878 | 0.01982 | -0.0275 | 80.111
13.5 | 1.613 | 0.02174 | -0.0238 | 74.195
14 | 1.6354 | 0.02397 | -0.0203 | 68.227
14.5 | 1.6537 | 0.02662 | -0.017 | 62.1225
15 | 1.6684 | 0.02977 | -0.0139 | 56.043
15.5 | 1.6837 | 0.0331 | -0.0114 | 50.8671
16 | 1.6931 | 0.03718 | -0.0093 | 45.5379
16.5 | 1.6934 | 0.04238 | -0.0076 | 39.9575
17 | 1.6967 | 0.04759 | -0.0066 | 35.6524
17.5 | 1.6931 | 0.05378 | -0.0062 | 31.482
18 | 1.6792 | 0.06136 | -0.0066 | 27.3664
18.5 | 1.6626 | 0.06961 | -0.0077 | 23.8845
19 | 1.6417 | 0.0786 | -0.0094 | 20.8868
19.5 | 1.6131 | 0.08882 | -0.0121 | 18.1615
20 | 1.5795 | 0.09987 | -0.0154 | 15.8156

## 71. Re 4M Mach 0.50 (1)
BIGFOIL.COM POLAR EXPORT
CAL2263m
CAL2263m |  |  |  | Cl Max: | 1.485 | at alpha= | 8.5 | deg
JavaFoil+Calcfoil stall+Eppler ext transition |  |  |  | L/D Max: | 173.971 | at alpha= | 2.5 | deg
Re: | 4000000 |  |  | Cd Min: | 0.0048 | at alpha= | 2.5 | deg
Mach: | 0.5 |  |  | Cl=0 at alpha= | -3.5758 | deg
|  |  |  | @ Cl=0.1, Cd= | 0.0065086
|  |  |  | @ Cl=0.4, Cd= | 0.0060049
|  |  |  | @ Cl=0.6, Cd= | 0.0057946
alpha (deg) | Cl | Cd | Cm | Cl/Cd
-20 | -0.897 | 0.16112 | -0.041 | -5.565
-19.5 | -0.872 | 0.16016 | -0.042 | -5.443
-19 | -0.844 | 0.15329 | -0.042 | -5.508
-18.5 | -0.816 | 0.14823 | -0.041 | -5.505
-18 | -0.788 | 0.14488 | -0.041 | -5.439
-17.5 | -0.761 | 0.13962 | -0.04 | -5.45
-17 | -0.734 | 0.13231 | -0.04 | -5.548
-16.5 | -0.707 | 0.12978 | -0.04 | -5.448
-16 | -0.681 | 0.12934 | -0.042 | -5.267
-15.5 | -0.654 | 0.12101 | -0.041 | -5.402
-15 | -0.625 | 0.1156 | -0.04 | -5.407
-14.5 | -0.598 | 0.11287 | -0.039 | -5.294
-14 | -0.571 | 0.10839 | -0.039 | -5.263
-13.5 | -0.543 | 0.10606 | -0.039 | -5.124
-13 | -0.516 | 0.10069 | -0.04 | -5.13
-12.5 | -0.489 | 0.09595 | -0.04 | -5.101
-12 | -0.461 | 0.08906 | -0.039 | -5.181
-11.5 | -0.434 | 0.08055 | -0.039 | -5.393
-11 | -0.407 | 0.07322 | -0.04 | -5.564
-10.5 | -0.38 | 0.06805 | -0.04 | -5.588
-10 | -0.352 | 0.07749 | -0.038 | -4.545
-9.5 | -0.325 | 0.06745 | -0.038 | -4.817
-9 | -0.298 | 0.06018 | -0.039 | -4.948
-8.5 | -0.271 | 0.05466 | -0.042 | -4.959
-8 | -0.248 | 0.04538 | -0.052 | -5.457
-7.5 | -0.215 | 0.05228 | -0.038 | -4.118
-7 | -0.188 | 0.0477 | -0.039 | -3.943
-6.5 | -0.162 | 0.04152 | -0.048 | -3.907
-6 | -0.165 | 0.0072 | -0.084 | -22.947
-5.5 | -0.213 | 0.00771 | -0.085 | -27.642
-5 | -0.174 | 0.00737 | -0.086 | -23.615
-4.5 | -0.119 | 0.00712 | -0.086 | -16.688
-4 | -0.056 | 0.00683 | -0.087 | -8.241
-3.5 | 0.01 | 0.00673 | -0.088 | 1.482
-3 | 0.078 | 0.00654 | -0.088 | 11.976
-2.5 | 0.148 | 0.00644 | -0.089 | 22.937
-2 | 0.217 | 0.00618 | -0.089 | 35.173
-1.5 | 0.287 | 0.006 | -0.09 | 47.906
-1 | 0.357 | 0.00641 | -0.091 | 55.651
-0.5 | 0.426 | 0.00576 | -0.091 | 73.934
0 | 0.494 | 0.00581 | -0.092 | 84.977
0.5 | 0.563 | 0.0058 | -0.092 | 96.928
1 | 0.631 | 0.00579 | -0.093 | 108.892
1.5 | 0.699 | 0.0054 | -0.093 | 129.387
2 | 0.767 | 0.00549 | -0.094 | 139.65
2.5 | 0.835 | 0.0048 | -0.095 | 173.971
3 | 0.902 | 0.00749 | -0.095 | 120.4
3.5 | 0.968 | 0.0079 | -0.096 | 122.584
4 | 1.034 | 0.00839 | -0.096 | 123.323
4.5 | 1.099 | 0.00887 | -0.097 | 123.922
5 | 1.162 | 0.00948 | -0.097 | 122.53
5.5 | 1.223 | 0.01019 | -0.098 | 120.006
6 | 1.282 | 0.0109 | -0.098 | 117.603
6.5 | 1.338 | 0.01171 | -0.099 | 114.275
7 | 1.389 | 0.01379 | -0.099 | 100.732
7.5 | 1.432 | 0.01498 | -0.1 | 95.603
8 | 1.465 | 0.01617 | -0.1 | 90.608
8.5 | 1.485 | 0.01754 | -0.1 | 84.676
9 | 1.483 | 0.01962 | -0.1 | 75.576
9.5 | 1.418 | 0.02288 | -0.1 | 61.972
10 | 1.146 | 0.02998 | -0.098 | 38.224
10.5 | 0.872 | 0.03931 | -0.094 | 22.182
11 | 0.791 | 0.08137 | -0.051 | 9.727
11.5 | 0.82 | 0.0892 | -0.055 | 9.198
12 | 0.844 | 0.09324 | -0.052 | 9.054
12.5 | 0.871 | 0.09871 | -0.053 | 8.825
13 | 0.905 | 0.10478 | -0.062 | 8.633
13.5 | 0.926 | 0.1076 | -0.057 | 8.603

## 72. Re 4M Mach 0.50 (2)
BIGFOIL.COM POLAR EXPORT
CAL2263m
CAL2263m |  |  |  | Cl Max: | 1.6166 | at alpha= | 12.5 | deg
XFOIL ncrit=9 |  |  |  | L/D Max: | 151.814 | at alpha= | 4 | deg
Re: | 4000000 |  |  | Cd Min: | 0.19987 | at alpha= | -20 | deg
Mach: | 0.5 |  |  | Cl=0 at alpha= | -3.6782 | deg
|  |  |  | @ Cl=0.1, Cd= | 0.0064524
|  |  |  | @ Cl=0.4, Cd= | 0.0056319
|  |  |  | @ Cl=0.6, Cd= | 0.0055181
alpha (deg) | Cl | Cd | Cm | Cl/Cd
-20 | -0.3725 | 0.19987 | -0.0139 | -1.8637
-19.5 | -0.3556 | 0.19422 | -0.0181 | -1.8309
-19 | -0.3387 | 0.18856 | -0.0223 | -1.7962
-18.5 | -0.322 | 0.18299 | -0.0263 | -1.7597
-18 | -0.3061 | 0.1772 | -0.03 | -1.7274
-17.5 | -0.2925 | 0.17122 | -0.0335 | -1.7083
-17 | -0.2814 | 0.16622 | -0.0359 | -1.6929
-16.5 | -0.2639 | 0.16034 | -0.0404 | -1.6459
-16 | -0.2466 | 0.15457 | -0.0449 | -1.5954
-15.5 | -0.2298 | 0.14893 | -0.0493 | -1.543
-15 | -0.2168 | 0.14304 | -0.0536 | -1.5157
-14.5 | -0.2037 | 0.13803 | -0.0574 | -1.4758
-14 | -0.1936 | 0.13463 | -0.0602 | -1.438
-13 | -0.3119 | 0.1435 | -0.0488 | -2.1735
-12.5 | -0.2936 | 0.13397 | -0.0546 | -2.1915
-12 | -0.2737 | 0.12557 | -0.06 | -2.1797
-11.5 | -0.2488 | 0.11967 | -0.0641 | -2.0791
-11 | -0.2357 | 0.11026 | -0.0695 | -2.1377
-10.5 | -0.2154 | 0.10238 | -0.075 | -2.1039
-10 | -0.1995 | 0.09372 | -0.081 | -2.1287
-9.5 | -0.1822 | 0.08463 | -0.0883 | -2.1529
-9 | -0.1653 | 0.07415 | -0.0987 | -2.2293
-8.5 | -0.1462 | 0.06047 | -0.1169 | -2.4177
-8 | -0.1455 | 0.04865 | -0.131 | -2.9908
-7.5 | -0.1785 | 0.03982 | -0.1357 | -4.4827
-7 | -0.2186 | 0.03032 | -0.1343 | -7.2098
-6.5 | -0.2464 | 0.02165 | -0.1289 | -11.3811
-6 | -0.2511 | 0.01434 | -0.1214 | -17.5105
-5.5 | -0.2172 | 0.0105 | -0.1152 | -20.6857
-5 | -0.1645 | 0.00859 | -0.1106 | -19.1502
-4.5 | -0.1041 | 0.00763 | -0.1073 | -13.6435
-4 | -0.0408 | 0.00713 | -0.1048 | -5.7223
-3.5 | 0.0226 | 0.0067 | -0.1026 | 3.3731
-3 | 0.0863 | 0.0065 | -0.1008 | 13.2769
-2.5 | 0.1496 | 0.00628 | -0.0993 | 23.8217
-1.5 | 0.2743 | 0.00594 | -0.0964 | 46.1785
-1 | 0.3345 | 0.00575 | -0.0948 | 58.1739
-0.5 | 0.3946 | 0.00564 | -0.0933 | 69.9645
0 | 0.4547 | 0.00555 | -0.0919 | 81.9279
0.5 | 0.515 | 0.00556 | -0.0904 | 92.6259
1 | 0.5739 | 0.00556 | -0.0887 | 103.2194
1.5 | 0.63 | 0.00547 | -0.0865 | 115.1737
2 | 0.683 | 0.00536 | -0.0835 | 127.4254
2.5 | 0.728 | 0.00522 | -0.0786 | 139.4636
3 | 0.8269 | 0.00556 | -0.0852 | 148.723
3.5 | 0.9044 | 0.00599 | -0.0871 | 150.985
4 | 0.9792 | 0.00645 | -0.0883 | 151.814
4.5 | 1.0563 | 0.0071 | -0.0899 | 148.7746
5 | 1.1135 | 0.00763 | -0.0871 | 145.9371
5.5 | 1.147 | 0.00808 | -0.0793 | 141.9554
6 | 1.1797 | 0.0086 | -0.0713 | 137.1744
6.5 | 1.2187 | 0.00927 | -0.0647 | 131.4671
7 | 1.2574 | 0.01014 | -0.0582 | 124.0039
7.5 | 1.2913 | 0.01134 | -0.0512 | 113.8713
8 | 1.3309 | 0.0125 | -0.0452 | 106.472
8.5 | 1.3714 | 0.01376 | -0.0395 | 99.6657
9 | 1.4152 | 0.01505 | -0.0343 | 94.0332
9.5 | 1.4576 | 0.01656 | -0.0291 | 88.0193
10 | 1.4955 | 0.01845 | -0.0237 | 81.0569
10.5 | 1.5332 | 0.02056 | -0.0185 | 74.572
11 | 1.565 | 0.02322 | -0.0132 | 67.3988
11.5 | 1.5909 | 0.02653 | -0.0082 | 59.9661
12 | 1.6092 | 0.0307 | -0.0035 | 52.4169
12.5 | 1.6166 | 0.03599 | 0.0006 | 44.918
13 | 1.6051 | 0.04317 | 0.0035 | 37.1809
13.5 | 1.5775 | 0.05217 | 0.0046 | 30.2377
14 | 1.5398 | 0.06256 | 0.0038 | 24.6132
14.5 | 1.4994 | 0.07364 | 0.0017 | 20.3612
15 | 1.4588 | 0.08512 | -0.0014 | 17.1382
15.5 | 1.4189 | 0.09693 | -0.0053 | 14.6384
16 | 1.3781 | 0.10915 | -0.0101 | 12.6257
16.5 | 1.3397 | 0.1216 | -0.0157 | 11.0173
17 | 1.3071 | 0.13419 | -0.0223 | 9.7407
17.5 | 1.2782 | 0.14698 | -0.0299 | 8.6964

## 73. Re 5M Mach 0.00 (1)
BIGFOIL.COM POLAR EXPORT
CAL2263m
CAL2263m |  |  |  | Cl Max: | 1.567 | at alpha= | 12 | deg
JavaFoil+Calcfoil stall+Eppler ext transition |  |  |  | L/D Max: | 201.302 | at alpha= | 6 | deg
Re: | 5000000 |  |  | Cd Min: | 0.00535 | at alpha= | 3.5 | deg
Mach: | 0 |  |  | Cl=0 at alpha= | -3.5763 | deg
|  |  |  | @ Cl=0.1, Cd= | 0.0065813
|  |  |  | @ Cl=0.4, Cd= | 0.0060113
|  |  |  | @ Cl=0.6, Cd= | 0.0061446
alpha (deg) | Cl | Cd | Cm | Cl/Cd
-14.5 | -0.497 | 0.09228 | -0.038 | -5.39
-14 | -0.505 | 0.0868 | -0.039 | -5.813
-13.5 | -0.51 | 0.08159 | -0.04 | -6.25
-13 | -0.514 | 0.076 | -0.041 | -6.76
-12.5 | -0.515 | 0.07092 | -0.042 | -7.263
-12 | -0.512 | 0.06738 | -0.042 | -7.606
-11.5 | -0.509 | 0.06159 | -0.044 | -8.27
-11 | -0.513 | 0.04795 | -0.051 | -10.702
-10.5 | -0.505 | 0.04259 | -0.053 | -11.852
-10 | -0.516 | 0.0244 | -0.06 | -21.141
-9.5 | -0.548 | 0.00984 | -0.07 | -55.65
-9 | -0.521 | 0.00761 | -0.07 | -68.462
-8.5 | -0.49 | 0.00783 | -0.071 | -62.542
-8 | -0.453 | 0.00756 | -0.071 | -59.986
-7.5 | -0.413 | 0.00728 | -0.072 | -56.772
-7 | -0.369 | 0.00711 | -0.072 | -51.956
-6.5 | -0.322 | 0.00693 | -0.073 | -46.48
-6 | -0.272 | 0.00678 | -0.073 | -40.088
-5.5 | -0.219 | 0.00663 | -0.074 | -33.085
-5 | -0.164 | 0.0065 | -0.074 | -25.304
-4.5 | -0.108 | 0.00712 | -0.075 | -15.151
-4 | -0.05 | 0.00698 | -0.075 | -7.175
-3.5 | 0.009 | 0.00682 | -0.076 | 1.286
-3 | 0.068 | 0.00672 | -0.076 | 10.17
-2.5 | 0.128 | 0.00646 | -0.077 | 19.885
-2 | 0.189 | 0.00621 | -0.077 | 30.406
-1.5 | 0.249 | 0.00608 | -0.078 | 40.951
-1 | 0.309 | 0.00598 | -0.078 | 51.71
-0.5 | 0.369 | 0.00597 | -0.079 | 61.832
0 | 0.429 | 0.00605 | -0.079 | 70.901
0.5 | 0.488 | 0.00605 | -0.08 | 80.706
1 | 0.548 | 0.00603 | -0.081 | 90.942
1.5 | 0.607 | 0.00616 | -0.081 | 98.597
2 | 0.667 | 0.00585 | -0.082 | 114.071
2.5 | 0.726 | 0.0059 | -0.082 | 122.961
3 | 0.785 | 0.00602 | -0.083 | 130.386
3.5 | 0.844 | 0.00535 | -0.083 | 157.67
4 | 0.902 | 0.00552 | -0.084 | 163.443
4.5 | 0.959 | 0.00572 | -0.084 | 167.672
5 | 1.016 | 0.00594 | -0.085 | 170.979
5.5 | 1.072 | 0.00628 | -0.085 | 170.704
6 | 1.128 | 0.0056 | -0.086 | 201.302
6.5 | 1.182 | 0.00884 | -0.086 | 133.761
7 | 1.235 | 0.00931 | -0.086 | 132.626
7.5 | 1.285 | 0.01057 | -0.087 | 121.633
8 | 1.334 | 0.01114 | -0.087 | 119.777
8.5 | 1.381 | 0.01177 | -0.088 | 117.326
9 | 1.425 | 0.01235 | -0.088 | 115.413
9.5 | 1.464 | 0.01299 | -0.089 | 112.698
10 | 1.5 | 0.01364 | -0.089 | 109.985
10.5 | 1.528 | 0.01446 | -0.089 | 105.629
11 | 1.548 | 0.01559 | -0.09 | 99.28
11.5 | 1.561 | 0.01651 | -0.09 | 94.519
12 | 1.567 | 0.01756 | -0.09 | 89.209
12.5 | 1.566 | 0.01876 | -0.09 | 83.469
13 | 1.558 | 0.02023 | -0.091 | 77.011
13.5 | 1.543 | 0.02169 | -0.091 | 71.154
14 | 1.52 | 0.02384 | -0.091 | 63.749
14.5 | 1.49 | 0.02658 | -0.09 | 56.038
15 | 1.454 | 0.02935 | -0.09 | 49.564
15.5 | 1.414 | 0.03256 | -0.09 | 43.438
16 | 1.368 | 0.03694 | -0.089 | 37.037
16.5 | 1.318 | 0.04222 | -0.088 | 31.228
17 | 1.265 | 0.04901 | -0.087 | 25.806

## 74. Re 5M Mach 0.00 (2)
BIGFOIL.COM POLAR EXPORT
CAL2263m
CAL2263m |  |  |  | Cl Max: | 1.7782 | at alpha= | 18.5 | deg
XFOIL ncrit=9 |  |  |  | L/D Max: | 151.791 | at alpha= | 5.5 | deg
Re: | 5000000 |  |  | Cd Min: | 0.05953 | at alpha= | 20 | deg
Mach: | 0 |  |  | Cl=0 at alpha= | -3.7211 | deg
|  |  |  | @ Cl=0.1, Cd= | 0.0057522
|  |  |  | @ Cl=0.4, Cd= | 0.0050693
|  |  |  | @ Cl=0.6, Cd= | 0.0048607
alpha (deg) | Cl | Cd | Cm | Cl/Cd
-16.5 | -1.1856 | 0.03023 | -0.1034 | -39.2193
-16 | -1.1897 | 0.02595 | -0.1029 | -45.8459
-15.5 | -1.1581 | 0.02322 | -0.1036 | -49.8751
-15 | -1.1214 | 0.02105 | -0.1034 | -53.2732
-14.5 | -1.0743 | 0.01931 | -0.1043 | -55.6344
-14 | -1.0194 | 0.01788 | -0.1062 | -57.0134
-13.5 | -0.9729 | 0.01657 | -0.106 | -58.7145
-13 | -0.9269 | 0.01552 | -0.1052 | -59.7229
-12.5 | -0.8825 | 0.01491 | -0.1035 | -59.1885
-12 | -0.8385 | 0.0141 | -0.1018 | -59.4681
-11.5 | -0.8054 | 0.0122 | -0.0985 | -66.0164
-11 | -0.7591 | 0.01143 | -0.097 | -66.4129
-10.5 | -0.71 | 0.01087 | -0.0959 | -65.3174
-10 | -0.6604 | 0.01029 | -0.0949 | -64.1788
-9.5 | -0.6103 | 0.00975 | -0.0939 | -62.5949
-9 | -0.5597 | 0.00924 | -0.0929 | -60.5736
-8.5 | -0.5084 | 0.00878 | -0.0921 | -57.9043
-8 | -0.4567 | 0.00834 | -0.0913 | -54.7602
-7.5 | -0.4042 | 0.00797 | -0.0906 | -50.7152
-7 | -0.3512 | 0.00764 | -0.09 | -45.9686
-6.5 | -0.2978 | 0.00735 | -0.0894 | -40.517
-6 | -0.2458 | 0.00688 | -0.0885 | -35.7267
-5.5 | -0.1921 | 0.00664 | -0.088 | -28.9307
-5 | -0.1379 | 0.00646 | -0.0876 | -21.3467
-4.5 | -0.084 | 0.00628 | -0.087 | -13.3758
-4 | -0.0299 | 0.00611 | -0.0866 | -4.8936
-3.5 | 0.0237 | 0.00597 | -0.086 | 3.9698
-3 | 0.0778 | 0.00581 | -0.0856 | 13.3907
-2.5 | 0.1316 | 0.00567 | -0.0851 | 23.2099
-2 | 0.1851 | 0.00554 | -0.0846 | 33.4116
-1.5 | 0.2382 | 0.00543 | -0.084 | 43.8674
-1 | 0.2906 | 0.00525 | -0.0833 | 55.3524
-0.5 | 0.3435 | 0.00516 | -0.0827 | 66.5698
0 | 0.3962 | 0.00507 | -0.0821 | 78.146
0.5 | 0.449 | 0.00506 | -0.0815 | 88.7352
1 | 0.5007 | 0.00505 | -0.0807 | 99.1485
1.5 | 0.5508 | 0.00495 | -0.0796 | 111.2727
2 | 0.6004 | 0.00486 | -0.0784 | 123.5391
2.5 | 0.6464 | 0.00472 | -0.0763 | 136.9492
3 | 0.6923 | 0.00472 | -0.0741 | 146.6737
3.5 | 0.7622 | 0.00504 | -0.0775 | 151.2302
4 | 0.828 | 0.00547 | -0.0801 | 151.3711
5 | 0.949 | 0.00627 | -0.0829 | 151.3557
5.5 | 1.017 | 0.0067 | -0.086 | 151.791
6 | 1.0826 | 0.00715 | -0.0887 | 151.4126
6.5 | 1.1223 | 0.00761 | -0.0856 | 147.477
7 | 1.1624 | 0.00805 | -0.0826 | 144.3975
7.5 | 1.1992 | 0.00862 | -0.079 | 139.1183
8 | 1.2357 | 0.00921 | -0.0754 | 134.1694
8.5 | 1.2722 | 0.0098 | -0.0719 | 129.8163
9 | 1.3107 | 0.01032 | -0.0688 | 127.0058
9.5 | 1.3458 | 0.0108 | -0.065 | 124.6111
10 | 1.3805 | 0.01126 | -0.0612 | 122.6021
10.5 | 1.4147 | 0.01186 | -0.0576 | 119.2833
11 | 1.452 | 0.0124 | -0.0547 | 117.0968
11.5 | 1.4859 | 0.01315 | -0.0514 | 112.9962
12 | 1.5192 | 0.01397 | -0.0483 | 108.7473
12.5 | 1.5502 | 0.01493 | -0.0449 | 103.8312
13 | 1.5799 | 0.01599 | -0.0416 | 98.8055
13.5 | 1.6091 | 0.01713 | -0.0385 | 93.9346
14 | 1.6356 | 0.01848 | -0.0353 | 88.5065
14.5 | 1.6614 | 0.01993 | -0.0323 | 83.3618
15 | 1.6841 | 0.02166 | -0.0292 | 77.7516
15.5 | 1.7056 | 0.02356 | -0.0264 | 72.3939
16 | 1.726 | 0.02562 | -0.0238 | 67.3692
16.5 | 1.741 | 0.02824 | -0.0211 | 61.6501
17 | 1.7527 | 0.03127 | -0.0187 | 56.0505
17.5 | 1.7662 | 0.03439 | -0.0169 | 51.358
18 | 1.7745 | 0.03812 | -0.0153 | 46.5504
18.5 | 1.7782 | 0.04256 | -0.0141 | 41.781
19 | 1.7778 | 0.04763 | -0.0133 | 37.3252
19.5 | 1.7744 | 0.05333 | -0.013 | 33.2721
20 | 1.7686 | 0.05953 | -0.0133 | 29.7094

## 75. Re 5M Mach 0.10 (1)
BIGFOIL.COM POLAR EXPORT
CAL2263m
CAL2263m |  |  |  | Cl Max: | 1.563 | at alpha= | 12 | deg
JavaFoil+Calcfoil stall+Eppler ext transition |  |  |  | L/D Max: | 201.362 | at alpha= | 6 | deg
Re: | 5000000 |  |  | Cd Min: | 0.00537 | at alpha= | 3.5 | deg
Mach: | 0.1 |  |  | Cl=0 at alpha= | -3.5763 | deg
|  |  |  | @ Cl=0.1, Cd= | 0.0066247
|  |  |  | @ Cl=0.4, Cd= | 0.0060093
|  |  |  | @ Cl=0.6, Cd= | 0.0061714
alpha (deg) | Cl | Cd | Cm | Cl/Cd
-14.5 | -0.467 | 0.09386 | -0.037 | -4.978
-14 | -0.477 | 0.08853 | -0.038 | -5.39
-13.5 | -0.486 | 0.08321 | -0.039 | -5.835
-13 | -0.492 | 0.07791 | -0.04 | -6.312
-12.5 | -0.495 | 0.0741 | -0.04 | -6.677
-12 | -0.496 | 0.06916 | -0.041 | -7.171
-11.5 | -0.501 | 0.05822 | -0.047 | -8.598
-11 | -0.498 | 0.0524 | -0.049 | -9.495
-10.5 | -0.491 | 0.04664 | -0.051 | -10.533
-10 | -0.493 | 0.03354 | -0.057 | -14.693
-9.5 | -0.54 | 0.01016 | -0.07 | -53.194
-9 | -0.517 | 0.0075 | -0.071 | -68.954
-8.5 | -0.487 | 0.00792 | -0.071 | -61.537
-8 | -0.452 | 0.00761 | -0.072 | -59.39
-7.5 | -0.413 | 0.00732 | -0.072 | -56.389
-7 | -0.369 | 0.00711 | -0.073 | -51.95
-6.5 | -0.323 | 0.00693 | -0.073 | -46.514
-6 | -0.273 | 0.00677 | -0.074 | -40.257
-5.5 | -0.22 | 0.00666 | -0.074 | -33.016
-5 | -0.165 | 0.00651 | -0.075 | -25.371
-4.5 | -0.108 | 0.0064 | -0.075 | -16.947
-4 | -0.05 | 0.00704 | -0.076 | -7.152
-3.5 | 0.009 | 0.00684 | -0.076 | 1.288
-3 | 0.069 | 0.00679 | -0.077 | 10.121
-2.5 | 0.129 | 0.00647 | -0.077 | 19.949
-2 | 0.19 | 0.00623 | -0.078 | 30.432
-1.5 | 0.25 | 0.00607 | -0.078 | 41.259
-1 | 0.311 | 0.006 | -0.079 | 51.809
-0.5 | 0.371 | 0.00599 | -0.079 | 61.959
0 | 0.431 | 0.00603 | -0.08 | 71.401
0.5 | 0.491 | 0.00604 | -0.08 | 81.268
1 | 0.551 | 0.00608 | -0.081 | 90.611
1.5 | 0.61 | 0.00619 | -0.081 | 98.641
2 | 0.67 | 0.00589 | -0.082 | 113.687
2.5 | 0.729 | 0.00595 | -0.082 | 122.535
3 | 0.789 | 0.00608 | -0.083 | 129.83
3.5 | 0.848 | 0.00537 | -0.084 | 157.97
4 | 0.906 | 0.00555 | -0.084 | 163.352
4.5 | 0.964 | 0.00575 | -0.085 | 167.644
5 | 1.021 | 0.00599 | -0.085 | 170.51
5.5 | 1.077 | 0.00632 | -0.085 | 170.469
6 | 1.133 | 0.00563 | -0.086 | 201.362
6.5 | 1.188 | 0.00892 | -0.086 | 133.168
7 | 1.241 | 0.00941 | -0.087 | 131.814
7.5 | 1.291 | 0.01066 | -0.087 | 121.116
8 | 1.34 | 0.01123 | -0.088 | 119.279
8.5 | 1.386 | 0.01188 | -0.088 | 116.663
9 | 1.43 | 0.01248 | -0.089 | 114.591
9.5 | 1.469 | 0.01313 | -0.089 | 111.861
10 | 1.504 | 0.01381 | -0.089 | 108.891
10.5 | 1.53 | 0.01469 | -0.09 | 104.189
11 | 1.548 | 0.01584 | -0.09 | 97.731
11.5 | 1.559 | 0.0168 | -0.09 | 92.803
12 | 1.563 | 0.01791 | -0.091 | 87.244
12.5 | 1.559 | 0.01916 | -0.091 | 81.358
13 | 1.547 | 0.02073 | -0.091 | 74.607
13.5 | 1.528 | 0.02228 | -0.091 | 68.576
14 | 1.499 | 0.02485 | -0.091 | 60.311
14.5 | 1.463 | 0.02773 | -0.091 | 52.759
15 | 1.422 | 0.03086 | -0.09 | 46.073
15.5 | 1.375 | 0.0349 | -0.09 | 39.382
16 | 1.323 | 0.03962 | -0.089 | 33.396
16.5 | 1.266 | 0.04598 | -0.088 | 27.535
17 | 1.206 | 0.05409 | -0.086 | 22.294

## 76. Re 5M Mach 0.10 (2)
BIGFOIL.COM POLAR EXPORT
CAL2263m
CAL2263m |  |  |  | Cl Max: | 1.7681 | at alpha= | 18 | deg
XFOIL ncrit=9 |  |  |  | L/D Max: | 151.795 | at alpha= | 5.5 | deg
Re: | 5000000 |  |  | Cd Min: | 0.06433 | at alpha= | 20 | deg
Mach: | 0.1 |  |  | Cl=0 at alpha= | -3.7194 | deg
|  |  |  | @ Cl=0.1, Cd= | 0.0057674
|  |  |  | @ Cl=0.4, Cd= | 0.0050797
|  |  |  | @ Cl=0.6, Cd= | 0.0048863
alpha (deg) | Cl | Cd | Cm | Cl/Cd
-15.5 | -1.1058 | 0.03052 | -0.1044 | -36.232
-15 | -1.0947 | 0.02532 | -0.1076 | -43.2346
-14.5 | -1.0676 | 0.02225 | -0.107 | -47.982
-14 | -1.0199 | 0.01992 | -0.1086 | -51.1998
-13.5 | -0.9688 | 0.018 | -0.11 | -53.8222
-13 | -0.9267 | 0.01657 | -0.1086 | -55.9264
-12.5 | -0.8835 | 0.01571 | -0.1066 | -56.2381
-12 | -0.8412 | 0.0147 | -0.1046 | -57.2245
-11.5 | -0.7957 | 0.01395 | -0.1028 | -57.0394
-11 | -0.7631 | 0.01186 | -0.0992 | -64.3423
-10.5 | -0.7144 | 0.01119 | -0.0978 | -63.8427
-10 | -0.6647 | 0.01055 | -0.0966 | -63.0047
-9.5 | -0.6142 | 0.00998 | -0.0954 | -61.5431
-9 | -0.5633 | 0.00944 | -0.0943 | -59.6716
-8.5 | -0.5118 | 0.00894 | -0.0933 | -57.2483
-8 | -0.4598 | 0.00847 | -0.0924 | -54.2857
-7.5 | -0.407 | 0.00806 | -0.0916 | -50.4963
-7 | -0.3536 | 0.00771 | -0.0909 | -45.8625
-6.5 | -0.2999 | 0.00741 | -0.0902 | -40.4723
-6 | -0.2476 | 0.00692 | -0.0893 | -35.7803
-5.5 | -0.1935 | 0.00667 | -0.0887 | -29.0105
-5 | -0.1391 | 0.00648 | -0.0882 | -21.466
-4.5 | -0.0847 | 0.00631 | -0.0876 | -13.4231
-4 | -0.0303 | 0.00612 | -0.0871 | -4.951
-3.5 | 0.0237 | 0.006 | -0.0865 | 3.95
-3 | 0.0781 | 0.00582 | -0.0861 | 13.4192
-2.5 | 0.1322 | 0.00569 | -0.0855 | 23.2337
-2 | 0.1861 | 0.00555 | -0.085 | 33.5315
-1.5 | 0.2394 | 0.00544 | -0.0844 | 44.0074
-1 | 0.2921 | 0.00526 | -0.0837 | 55.5323
-0.5 | 0.3453 | 0.00517 | -0.0831 | 66.7892
0 | 0.3982 | 0.00508 | -0.0824 | 78.3858
0.5 | 0.4514 | 0.00507 | -0.0818 | 89.0335
1 | 0.5033 | 0.00506 | -0.081 | 99.4664
1.5 | 0.5536 | 0.00497 | -0.0799 | 111.3883
2 | 0.6035 | 0.00488 | -0.0787 | 123.668
2.5 | 0.6497 | 0.00474 | -0.0766 | 137.0675
3 | 0.6956 | 0.00474 | -0.0743 | 146.7511
3.5 | 0.7665 | 0.00505 | -0.0778 | 151.7822
4 | 0.8325 | 0.00549 | -0.0803 | 151.6393
4.5 | 0.8899 | 0.00591 | -0.0808 | 150.5753
5 | 0.9545 | 0.0063 | -0.0831 | 151.5079
5.5 | 1.0231 | 0.00674 | -0.0863 | 151.7953
6 | 1.0877 | 0.00718 | -0.0886 | 151.4903
6.5 | 1.1275 | 0.00765 | -0.0854 | 147.3856
7 | 1.1672 | 0.00811 | -0.0822 | 143.9211
7.5 | 1.2038 | 0.0087 | -0.0784 | 138.3678
8 | 1.2403 | 0.00929 | -0.0747 | 133.5091
8.5 | 1.2772 | 0.00987 | -0.0711 | 129.4022
9 | 1.3156 | 0.0104 | -0.0678 | 126.5
9.5 | 1.3484 | 0.01089 | -0.0634 | 123.82
10 | 1.3845 | 0.01136 | -0.0598 | 121.875
10.5 | 1.4195 | 0.01199 | -0.0563 | 118.3903
11 | 1.4571 | 0.01256 | -0.0533 | 116.0111
11.5 | 1.4913 | 0.01333 | -0.05 | 111.8755
12 | 1.5241 | 0.01422 | -0.0466 | 107.18
12.5 | 1.5546 | 0.01526 | -0.0431 | 101.8742
13 | 1.5838 | 0.01641 | -0.0397 | 96.5143
13.5 | 1.6133 | 0.0176 | -0.0365 | 91.6648
14 | 1.6392 | 0.01905 | -0.0332 | 86.0472
14.5 | 1.6641 | 0.02064 | -0.0301 | 80.625
15 | 1.6858 | 0.02253 | -0.0269 | 74.8247
15.5 | 1.7077 | 0.02452 | -0.0241 | 69.6452
16 | 1.7264 | 0.02683 | -0.0214 | 64.3459
16.5 | 1.7391 | 0.02978 | -0.0188 | 58.3983
17 | 1.752 | 0.03291 | -0.0166 | 53.2361
17.5 | 1.763 | 0.0364 | -0.0148 | 48.4341
18 | 1.7681 | 0.04067 | -0.0133 | 43.4743
18.5 | 1.7676 | 0.04576 | -0.0123 | 38.6276
19 | 1.7643 | 0.05143 | -0.0119 | 34.3049
19.5 | 1.7602 | 0.05746 | -0.012 | 30.6335
20 | 1.7507 | 0.06433 | -0.0126 | 27.2144

## 77. Re 5M Mach 0.25 (1)
BIGFOIL.COM POLAR EXPORT
CAL2263m
CAL2263m |  |  |  | Cl Max: | 1.544 | at alpha= | 11 | deg
JavaFoil+Calcfoil stall+Eppler ext transition |  |  |  | L/D Max: | 200.226 | at alpha= | 5.5 | deg
Re: | 5000000 |  |  | Cd Min: | 0.00534 | at alpha= | 3 | deg
Mach: | 0.25 |  |  | Cl=0 at alpha= | -3.5738 | deg
|  |  |  | @ Cl=0.1, Cd= | 0.0067103
|  |  |  | @ Cl=0.4, Cd= | 0.0060745
|  |  |  | @ Cl=0.6, Cd= | 0.0062325
alpha (deg) | Cl | Cd | Cm | Cl/Cd
-14 | -0.223 | 0.09745 | -0.035 | -2.289
-13.5 | -0.265 | 0.09119 | -0.036 | -2.901
-13 | -0.301 | 0.08551 | -0.036 | -3.515
-12.5 | -0.332 | 0.08124 | -0.037 | -4.082
-12 | -0.358 | 0.07579 | -0.038 | -4.727
-11.5 | -0.38 | 0.07008 | -0.04 | -5.424
-11 | -0.397 | 0.06449 | -0.042 | -6.154
-10.5 | -0.407 | 0.06023 | -0.043 | -6.752
-10 | -0.412 | 0.05483 | -0.045 | -7.513
-9.5 | -0.414 | 0.04691 | -0.05 | -8.828
-9 | -0.467 | 0.01213 | -0.069 | -38.494
-8.5 | -0.465 | 0.00935 | -0.073 | -49.742
-8 | -0.44 | 0.00722 | -0.074 | -60.945
-7.5 | -0.407 | 0.00761 | -0.074 | -53.519
-7 | -0.368 | 0.00736 | -0.075 | -50.055
-6.5 | -0.324 | 0.00713 | -0.075 | -45.473
-6 | -0.276 | 0.00696 | -0.076 | -39.606
-5.5 | -0.224 | 0.00674 | -0.076 | -33.179
-5 | -0.168 | 0.00663 | -0.077 | -25.389
-4.5 | -0.111 | 0.00646 | -0.077 | -17.16
-4 | -0.052 | 0.00636 | -0.078 | -8.102
-3.5 | 0.009 | 0.00695 | -0.078 | 1.301
-3 | 0.071 | 0.00686 | -0.079 | 10.284
-2.5 | 0.133 | 0.00654 | -0.079 | 20.254
-2 | 0.195 | 0.00633 | -0.08 | 30.785
-1.5 | 0.257 | 0.00616 | -0.08 | 41.776
-1 | 0.319 | 0.00606 | -0.081 | 52.697
-0.5 | 0.381 | 0.00605 | -0.082 | 63.04
0 | 0.443 | 0.00613 | -0.082 | 72.194
0.5 | 0.504 | 0.00614 | -0.083 | 82.06
1 | 0.566 | 0.00616 | -0.083 | 91.818
1.5 | 0.627 | 0.00629 | -0.084 | 99.726
2 | 0.688 | 0.00598 | -0.084 | 115.032
2.5 | 0.749 | 0.00605 | -0.085 | 123.882
3 | 0.81 | 0.00534 | -0.085 | 151.641
3.5 | 0.87 | 0.00547 | -0.086 | 159.185
4 | 0.93 | 0.00567 | -0.086 | 164.143
4.5 | 0.989 | 0.00588 | -0.087 | 168.221
5 | 1.048 | 0.00616 | -0.087 | 170.01
5.5 | 1.105 | 0.00552 | -0.088 | 200.226
6 | 1.162 | 0.00882 | -0.088 | 131.681
6.5 | 1.217 | 0.0093 | -0.089 | 130.829
7 | 1.271 | 0.01014 | -0.089 | 125.347
7.5 | 1.321 | 0.01121 | -0.09 | 117.799
8 | 1.369 | 0.01189 | -0.09 | 115.16
8.5 | 1.414 | 0.01257 | -0.091 | 112.558
9 | 1.457 | 0.01327 | -0.091 | 109.747
9.5 | 1.491 | 0.01402 | -0.091 | 106.381
10 | 1.521 | 0.01486 | -0.092 | 102.358
10.5 | 1.538 | 0.01621 | -0.092 | 94.903
11 | 1.544 | 0.01735 | -0.092 | 88.972
11.5 | 1.539 | 0.01862 | -0.092 | 82.658
12 | 1.522 | 0.02015 | -0.093 | 75.536
12.5 | 1.493 | 0.02202 | -0.093 | 67.78
13 | 1.45 | 0.02441 | -0.092 | 59.398
13.5 | 1.391 | 0.02807 | -0.092 | 49.562
14 | 1.321 | 0.03236 | -0.091 | 40.812
14.5 | 1.237 | 0.0385 | -0.09 | 32.119
15 | 1.14 | 0.04756 | -0.088 | 23.981
15.5 | 1.031 | 0.06246 | -0.084 | 16.509
16 | 0.919 | 0.08148 | -0.08 | 11.282

## 78. Re 5M Mach 0.25 (2)
BIGFOIL.COM POLAR EXPORT
CAL2263m
CAL2263m |  |  |  | Cl Max: | 1.7295 | at alpha= | 17 | deg
XFOIL ncrit=9 |  |  |  | L/D Max: | 153.043 | at alpha= | 3.5 | deg
Re: | 5000000 |  |  | Cd Min: | 0.1777 | at alpha= | -16 | deg
Mach: | 0.25 |  |  | Cl=0 at alpha= | -3.7117 | deg
|  |  |  | @ Cl=0.1, Cd= | 0.0058555
|  |  |  | @ Cl=0.4, Cd= | 0.0051638
|  |  |  | @ Cl=0.6, Cd= | 0.005014
alpha (deg) | Cl | Cd | Cm | Cl/Cd
-16 | -0.4196 | 0.1777 | -0.024 | -2.3613
-15.5 | -0.4076 | 0.17103 | -0.0262 | -2.3832
-15 | -0.3972 | 0.16446 | -0.0281 | -2.4152
-14.5 | -0.2509 | 0.13781 | -0.0473 | -1.8206
-14 | -0.3936 | 0.14729 | -0.032 | -2.6723
-13.5 | -0.3781 | 0.13881 | -0.0368 | -2.7239
-12.5 | -0.5479 | 0.08077 | -0.068 | -6.7835
-12 | -0.6395 | 0.05527 | -0.0902 | -11.5705
-11.5 | -0.7018 | 0.02545 | -0.125 | -27.5756
-11 | -0.7106 | 0.02019 | -0.1194 | -35.1956
-10.5 | -0.6876 | 0.0175 | -0.1145 | -39.2914
-10 | -0.6716 | 0.0137 | -0.1085 | -49.0219
-9.5 | -0.6302 | 0.01194 | -0.1052 | -52.7806
-9 | -0.5803 | 0.01096 | -0.1029 | -52.9471
-8.5 | -0.5282 | 0.01016 | -0.1009 | -51.9882
-8 | -0.4755 | 0.0094 | -0.0991 | -50.5851
-7.5 | -0.4216 | 0.00876 | -0.0975 | -48.1279
-7 | -0.3667 | 0.00824 | -0.0962 | -44.5024
-6.5 | -0.3115 | 0.00778 | -0.0949 | -40.0386
-6 | -0.2562 | 0.00737 | -0.0938 | -34.7626
-5.5 | -0.2018 | 0.00688 | -0.0925 | -29.3314
-5 | -0.1454 | 0.00662 | -0.0916 | -21.9637
-4.5 | -0.0886 | 0.00642 | -0.0909 | -13.8006
-4 | -0.0324 | 0.00622 | -0.0901 | -5.209
-3.5 | 0.0238 | 0.00608 | -0.0894 | 3.9145
-3 | 0.0797 | 0.00591 | -0.0887 | 13.4856
-2.5 | 0.1356 | 0.00576 | -0.0881 | 23.5417
-2 | 0.1911 | 0.00561 | -0.0874 | 34.0642
-1.5 | 0.2462 | 0.00549 | -0.0867 | 44.8452
-1 | 0.3003 | 0.00534 | -0.0858 | 56.236
-0.5 | 0.3553 | 0.00523 | -0.0852 | 67.935
0 | 0.4093 | 0.00515 | -0.0843 | 79.4757
0.5 | 0.464 | 0.00515 | -0.0836 | 90.0971
1 | 0.5177 | 0.00514 | -0.0828 | 100.7198
1.5 | 0.5695 | 0.00505 | -0.0815 | 112.7723
2 | 0.6203 | 0.00499 | -0.0801 | 124.3086
2.5 | 0.6672 | 0.00485 | -0.0777 | 137.567
3 | 0.7144 | 0.00482 | -0.0752 | 148.2158
3.5 | 0.7897 | 0.00516 | -0.0791 | 153.0426
4 | 0.8582 | 0.00561 | -0.0817 | 152.9768
4.5 | 0.9182 | 0.00607 | -0.0823 | 151.2685
5 | 0.985 | 0.00648 | -0.0844 | 152.0062
5.5 | 1.0569 | 0.00698 | -0.0876 | 151.4183
6 | 1.1142 | 0.00742 | -0.0876 | 150.1617
6.5 | 1.1548 | 0.00789 | -0.0838 | 146.3625
7 | 1.1934 | 0.00841 | -0.0797 | 141.9025
7.5 | 1.2292 | 0.00905 | -0.0751 | 135.8232
8 | 1.2651 | 0.00969 | -0.0706 | 130.5573
8.5 | 1.2964 | 0.01028 | -0.065 | 126.1089
9 | 1.3319 | 0.01083 | -0.0604 | 122.9825
9.5 | 1.3696 | 0.01144 | -0.0564 | 119.7203
10 | 1.4086 | 0.01208 | -0.0528 | 116.606
10.5 | 1.4472 | 0.01279 | -0.0493 | 113.1509
11 | 1.483 | 0.01367 | -0.0454 | 108.4857
11.5 | 1.5175 | 0.01468 | -0.0416 | 103.3719
12 | 1.5492 | 0.01589 | -0.0376 | 97.4953
12.5 | 1.5789 | 0.01727 | -0.0336 | 91.4244
13 | 1.6071 | 0.01883 | -0.0298 | 85.3478
13.5 | 1.6325 | 0.02067 | -0.0259 | 78.9792
14 | 1.657 | 0.0227 | -0.0224 | 72.9956
14.5 | 1.6759 | 0.02522 | -0.0188 | 66.4512
15 | 1.6956 | 0.02789 | -0.0158 | 60.796
15.5 | 1.7088 | 0.03126 | -0.0129 | 54.6641
16 | 1.7198 | 0.03508 | -0.0105 | 49.0251
16.5 | 1.7281 | 0.03937 | -0.0086 | 43.8938
17 | 1.7295 | 0.0446 | -0.0072 | 38.778
17.5 | 1.7248 | 0.05072 | -0.0065 | 34.0063
18 | 1.7175 | 0.0575 | -0.0065 | 29.8696
18.5 | 1.7 | 0.06563 | -0.0073 | 25.9028
19 | 1.6814 | 0.07425 | -0.0087 | 22.6451
19.5 | 1.6525 | 0.08433 | -0.0111 | 19.5956
20 | 1.6198 | 0.09519 | -0.0142 | 17.0165

## 79. Re 5M Mach 0.50 (1)
BIGFOIL.COM POLAR EXPORT
CAL2263m
CAL2263m |  |  |  | Cl Max: | 1.487 | at alpha= | 8.5 | deg
JavaFoil+Calcfoil stall+Eppler ext transition |  |  |  | L/D Max: | 148.129 | at alpha= | 2.5 | deg
Re: | 5000000 |  |  | Cd Min: | 0.00555 | at alpha= | 2 | deg
Mach: | 0.5 |  |  | Cl=0 at alpha= | -3.5758 | deg
|  |  |  | @ Cl=0.1, Cd= | 0.0064123
|  |  |  | @ Cl=0.4, Cd= | 0.0063575
|  |  |  | @ Cl=0.6, Cd= | 0.0058126
alpha (deg) | Cl | Cd | Cm | Cl/Cd
-20 | -0.897 | 0.15647 | -0.041 | -5.733
-19.5 | -0.872 | 0.15977 | -0.042 | -5.458
-19 | -0.845 | 0.15078 | -0.043 | -5.606
-18.5 | -0.817 | 0.14459 | -0.042 | -5.651
-18 | -0.788 | 0.14014 | -0.041 | -5.625
-17.5 | -0.761 | 0.1362 | -0.041 | -5.589
-17 | -0.734 | 0.13027 | -0.041 | -5.637
-16.5 | -0.707 | 0.12411 | -0.041 | -5.698
-16 | -0.681 | 0.12646 | -0.042 | -5.388
-15.5 | -0.654 | 0.11972 | -0.042 | -5.465
-15 | -0.626 | 0.11491 | -0.04 | -5.446
-14.5 | -0.598 | 0.10854 | -0.039 | -5.508
-14 | -0.571 | 0.10543 | -0.039 | -5.413
-13.5 | -0.544 | 0.10104 | -0.04 | -5.381
-13 | -0.517 | 0.09779 | -0.04 | -5.283
-12.5 | -0.49 | 0.09251 | -0.04 | -5.292
-12 | -0.462 | 0.08592 | -0.04 | -5.376
-11.5 | -0.435 | 0.0786 | -0.04 | -5.533
-11 | -0.408 | 0.07155 | -0.041 | -5.703
-10.5 | -0.381 | 0.06662 | -0.042 | -5.718
-10 | -0.352 | 0.07558 | -0.038 | -4.66
-9.5 | -0.325 | 0.06642 | -0.039 | -4.893
-9 | -0.298 | 0.05892 | -0.041 | -5.062
-8.5 | -0.272 | 0.05325 | -0.044 | -5.104
-8 | -0.253 | 0.03915 | -0.059 | -6.453
-7.5 | -0.215 | 0.0515 | -0.039 | -4.182
-7 | -0.188 | 0.047 | -0.04 | -4.005
-6.5 | -0.164 | 0.03871 | -0.053 | -4.231
-6 | -0.165 | 0.00704 | -0.085 | -23.478
-5.5 | -0.213 | 0.00748 | -0.085 | -28.492
-5 | -0.174 | 0.00716 | -0.086 | -24.314
-4.5 | -0.119 | 0.00691 | -0.086 | -17.211
-4 | -0.056 | 0.00671 | -0.087 | -8.386
-3.5 | 0.01 | 0.00656 | -0.088 | 1.521
-3 | 0.078 | 0.00645 | -0.088 | 12.137
-2.5 | 0.148 | 0.00633 | -0.089 | 23.306
-2 | 0.217 | 0.0061 | -0.089 | 35.658
-1.5 | 0.287 | 0.0065 | -0.09 | 44.191
-1 | 0.357 | 0.00637 | -0.091 | 55.968
-0.5 | 0.426 | 0.00635 | -0.091 | 67.019
0 | 0.494 | 0.0057 | -0.092 | 86.662
0.5 | 0.563 | 0.00578 | -0.092 | 97.319
1 | 0.631 | 0.00584 | -0.093 | 108.094
1.5 | 0.699 | 0.0059 | -0.093 | 118.431
2 | 0.767 | 0.00555 | -0.094 | 138.353
2.5 | 0.835 | 0.00564 | -0.095 | 148.129
3 | 0.902 | 0.00752 | -0.095 | 119.94
3.5 | 0.968 | 0.00786 | -0.096 | 123.223
4 | 1.035 | 0.00824 | -0.096 | 125.494
4.5 | 1.099 | 0.00869 | -0.097 | 126.427
5 | 1.162 | 0.00935 | -0.097 | 124.253
5.5 | 1.223 | 0.00996 | -0.098 | 122.809
6 | 1.282 | 0.01065 | -0.098 | 120.398
6.5 | 1.338 | 0.01188 | -0.099 | 112.653
7 | 1.39 | 0.01348 | -0.099 | 103.101
7.5 | 1.433 | 0.0145 | -0.1 | 98.875
8 | 1.467 | 0.01554 | -0.1 | 94.372
8.5 | 1.487 | 0.01684 | -0.1 | 88.281
9 | 1.485 | 0.01896 | -0.1 | 78.294
9.5 | 1.421 | 0.02183 | -0.1 | 65.092
10 | 1.151 | 0.02834 | -0.099 | 40.605
10.5 | 0.887 | 0.03453 | -0.096 | 25.681
11 | 0.797 | 0.07857 | -0.059 | 10.142
11.5 | 0.827 | 0.08548 | -0.063 | 9.678
12 | 0.845 | 0.08941 | -0.052 | 9.447
12.5 | 0.874 | 0.09672 | -0.056 | 9.032
13 | 0.911 | 0.09984 | -0.066 | 9.122
13.5 | 0.926 | 0.10284 | -0.057 | 9.003

## 80. Re 5M Mach 0.50 (2)
BIGFOIL.COM POLAR EXPORT
CAL2263m
CAL2263m |  |  |  | Cl Max: | 1.6477 | at alpha= | 12.5 | deg
XFOIL ncrit=9 |  |  |  | L/D Max: | 155.774 | at alpha= | 4 | deg
Re: | 5000000 |  |  | Cd Min: | 0.24849 | at alpha= | -20 | deg
Mach: | 0.5 |  |  | Cl=0 at alpha= | -3.6631 | deg
|  |  |  | @ Cl=0.1, Cd= | 0.0062459
|  |  |  | @ Cl=0.4, Cd= | 0.0055439
|  |  |  | @ Cl=0.6, Cd= | 0.005504
alpha (deg) | Cl | Cd | Cm | Cl/Cd
-20 | -0.5722 | 0.24849 | 0.0017 | -2.3027
-19.5 | -0.5511 | 0.24108 | -0.0026 | -2.286
-19 | -0.5307 | 0.23336 | -0.0067 | -2.2742
-18.5 | -0.5105 | 0.22584 | -0.0107 | -2.2604
-18 | -0.491 | 0.21816 | -0.0145 | -2.2506
-17.5 | -0.4728 | 0.211 | -0.0181 | -2.2408
-17 | -0.4524 | 0.2049 | -0.0213 | -2.2079
-16.5 | -0.4341 | 0.19746 | -0.0243 | -2.1984
-16 | -0.4179 | 0.18987 | -0.027 | -2.201
-15.5 | -0.4034 | 0.18303 | -0.029 | -2.204
-15 | -0.3911 | 0.17647 | -0.0304 | -2.2162
-14.5 | -0.3705 | 0.16863 | -0.0346 | -2.1971
-14 | -0.3459 | 0.16008 | -0.0404 | -2.1608
-13.5 | -0.3246 | 0.15146 | -0.046 | -2.1431
-13 | -0.3034 | 0.1427 | -0.0515 | -2.1261
-12.5 | -0.2835 | 0.13375 | -0.0571 | -2.1196
-12 | -0.2682 | 0.12518 | -0.0614 | -2.1425
-11.5 | -0.2515 | 0.11696 | -0.0662 | -2.1503
-11 | -0.2347 | 0.10829 | -0.0714 | -2.1673
-10.5 | -0.22 | 0.099 | -0.0781 | -2.2222
-10 | -0.2049 | 0.09043 | -0.0842 | -2.2658
-9.5 | -0.1817 | 0.0816 | -0.0928 | -2.2267
-9 | -0.1634 | 0.07037 | -0.1054 | -2.322
-8.5 | -0.1412 | 0.05657 | -0.1255 | -2.496
-8 | -0.1581 | 0.04725 | -0.1318 | -3.346
-7.5 | -0.191 | 0.03834 | -0.1364 | -4.9817
-7 | -0.2255 | 0.02955 | -0.1343 | -7.6311
-6.5 | -0.2516 | 0.02108 | -0.1287 | -11.9355
-6 | -0.2616 | 0.01324 | -0.1203 | -19.7583
-5.5 | -0.226 | 0.00957 | -0.114 | -23.6155
-5 | -0.1698 | 0.00802 | -0.1098 | -21.1721
-4.5 | -0.1077 | 0.00723 | -0.1067 | -14.8963
-4 | -0.0436 | 0.00679 | -0.1043 | -6.4212
-3.5 | 0.0211 | 0.00647 | -0.1024 | 3.2612
-3 | 0.0852 | 0.00629 | -0.1007 | 13.5453
-2.5 | 0.149 | 0.0061 | -0.0992 | 24.4262
-2 | 0.212 | 0.00594 | -0.0978 | 35.6902
-1.5 | 0.2744 | 0.00579 | -0.0965 | 47.3921
-1 | 0.3356 | 0.00564 | -0.0951 | 59.5035
-0.5 | 0.3959 | 0.00555 | -0.0936 | 71.3333
0 | 0.4561 | 0.00546 | -0.0921 | 83.5348
0.5 | 0.5173 | 0.00546 | -0.0909 | 94.7436
1 | 0.5769 | 0.0055 | -0.0893 | 104.8909
1.5 | 0.6341 | 0.00551 | -0.0873 | 115.0817
2 | 0.6904 | 0.00546 | -0.085 | 126.4469
2.5 | 0.7413 | 0.00533 | -0.0815 | 139.0807
3 | 0.7874 | 0.00528 | -0.0767 | 149.1288
4 | 0.9658 | 0.0062 | -0.0854 | 155.7742
4.5 | 1.0411 | 0.00683 | -0.0867 | 152.4305
6 | 1.1899 | 0.00837 | -0.0732 | 142.1625
6.5 | 1.2276 | 0.00902 | -0.0662 | 136.0976
7 | 1.2649 | 0.00991 | -0.0594 | 127.6387
7.5 | 1.3011 | 0.011 | -0.0527 | 118.2818
8 | 1.3443 | 0.01201 | -0.0471 | 111.9317
8.5 | 1.3883 | 0.01311 | -0.0416 | 105.8963
9 | 1.4318 | 0.01438 | -0.0362 | 99.5688
9.5 | 1.4764 | 0.01575 | -0.031 | 93.7397
10 | 1.5184 | 0.0174 | -0.0257 | 87.2644
10.5 | 1.5561 | 0.01945 | -0.0202 | 80.0051
11 | 1.5894 | 0.02196 | -0.0148 | 72.377
11.5 | 1.6175 | 0.02506 | -0.0094 | 64.5451
12 | 1.6393 | 0.02889 | -0.0044 | 56.7428
12.5 | 1.6477 | 0.03402 | 0.0002 | 48.4333
13 | 1.6342 | 0.04124 | 0.0036 | 39.6266
13.5 | 1.6047 | 0.05029 | 0.005 | 31.9089
14 | 1.5655 | 0.06069 | 0.0044 | 25.795
14.5 | 1.5243 | 0.07176 | 0.0025 | 21.2416
15 | 1.4813 | 0.08343 | -0.0007 | 17.755
15.5 | 1.4381 | 0.09553 | -0.0048 | 15.0539
16 | 1.3971 | 0.10774 | -0.0096 | 12.9673
16.5 | 1.3592 | 0.11994 | -0.0148 | 11.3323
17 | 1.3258 | 0.13221 | -0.0209 | 10.028
17.5 | 1.2953 | 0.14482 | -0.028 | 8.9442

## 81. Re 6M Mach 0.00 (1)
BIGFOIL.COM POLAR EXPORT
CAL2263m
CAL2263m |  |  |  | Cl Max: | 1.569 | at alpha= | 12 | deg
JavaFoil+Calcfoil stall+Eppler ext transition |  |  |  | L/D Max: | 204.029 | at alpha= | 6.5 | deg
Re: | 6000000 |  |  | Cd Min: | 0.00551 | at alpha= | 4 | deg
Mach: | 0 |  |  | Cl=0 at alpha= | -3.5763 | deg
|  |  |  | @ Cl=0.1, Cd= | 0.0064967
|  |  |  | @ Cl=0.4, Cd= | 0.0059765
|  |  |  | @ Cl=0.6, Cd= | 0.0061829
alpha (deg) | Cl | Cd | Cm | Cl/Cd
-15 | -0.49 | 0.09548 | -0.038 | -5.132
-14.5 | -0.498 | 0.09036 | -0.039 | -5.517
-14 | -0.506 | 0.08476 | -0.04 | -5.967
-13.5 | -0.512 | 0.07904 | -0.041 | -6.475
-13 | -0.516 | 0.07335 | -0.042 | -7.033
-12.5 | -0.518 | 0.0679 | -0.044 | -7.625
-12 | -0.515 | 0.06424 | -0.044 | -8.024
-11.5 | -0.514 | 0.05746 | -0.047 | -8.941
-11 | -0.524 | 0.03964 | -0.054 | -13.228
-10.5 | -0.52 | 0.03214 | -0.057 | -16.192
-10 | -0.556 | 0.01171 | -0.067 | -47.48
-9.5 | -0.548 | 0.00952 | -0.07 | -57.604
-9 | -0.521 | 0.00744 | -0.07 | -70.047
-8.5 | -0.49 | 0.00787 | -0.071 | -62.187
-8 | -0.453 | 0.00761 | -0.071 | -59.544
-7.5 | -0.413 | 0.00716 | -0.072 | -57.716
-7 | -0.369 | 0.0072 | -0.072 | -51.267
-6.5 | -0.322 | 0.00681 | -0.073 | -47.291
-6 | -0.272 | 0.00669 | -0.073 | -40.637
-5.5 | -0.219 | 0.00652 | -0.074 | -33.627
-5 | -0.164 | 0.00634 | -0.074 | -25.948
-4.5 | -0.108 | 0.00702 | -0.075 | -15.367
-4 | -0.05 | 0.0069 | -0.075 | -7.258
-3.5 | 0.009 | 0.00674 | -0.076 | 1.301
-3 | 0.068 | 0.00663 | -0.076 | 10.311
-2.5 | 0.128 | 0.00638 | -0.077 | 20.138
-2 | 0.189 | 0.00616 | -0.077 | 30.621
-1.5 | 0.249 | 0.00612 | -0.078 | 40.686
-1 | 0.309 | 0.00595 | -0.078 | 51.924
-0.5 | 0.369 | 0.00593 | -0.079 | 62.227
0 | 0.429 | 0.00602 | -0.079 | 71.208
0.5 | 0.488 | 0.00604 | -0.08 | 80.816
1 | 0.548 | 0.00613 | -0.081 | 89.387
1.5 | 0.607 | 0.00619 | -0.081 | 98.123
2 | 0.667 | 0.00593 | -0.082 | 112.388
2.5 | 0.726 | 0.006 | -0.082 | 120.927
3 | 0.785 | 0.00611 | -0.083 | 128.381
3.5 | 0.844 | 0.00628 | -0.083 | 134.348
4 | 0.902 | 0.00551 | -0.084 | 163.596
4.5 | 0.96 | 0.00565 | -0.084 | 169.735
5 | 1.016 | 0.00591 | -0.085 | 172.01
5.5 | 1.073 | 0.0062 | -0.085 | 173.119
6 | 1.128 | 0.00647 | -0.086 | 174.291
6.5 | 1.183 | 0.0058 | -0.086 | 204.029
7 | 1.235 | 0.00945 | -0.086 | 130.784
7.5 | 1.286 | 0.01039 | -0.087 | 123.712
8 | 1.335 | 0.01084 | -0.087 | 123.069
8.5 | 1.381 | 0.01142 | -0.088 | 120.979
9 | 1.426 | 0.01198 | -0.088 | 119.033
9.5 | 1.465 | 0.01258 | -0.089 | 116.508
10 | 1.501 | 0.01322 | -0.089 | 113.494
10.5 | 1.529 | 0.01408 | -0.089 | 108.595
11 | 1.549 | 0.01511 | -0.09 | 102.47
11.5 | 1.562 | 0.01597 | -0.09 | 97.839
12 | 1.569 | 0.01695 | -0.09 | 92.578
12.5 | 1.568 | 0.01807 | -0.091 | 86.772
13 | 1.56 | 0.01947 | -0.091 | 80.156
13.5 | 1.546 | 0.02085 | -0.091 | 74.16
14 | 1.523 | 0.02287 | -0.091 | 66.592
14.5 | 1.493 | 0.02543 | -0.091 | 58.706
15 | 1.459 | 0.02799 | -0.09 | 52.111
15.5 | 1.419 | 0.03095 | -0.09 | 45.839
16 | 1.373 | 0.03494 | -0.09 | 39.315
16.5 | 1.324 | 0.0398 | -0.089 | 33.271
17 | 1.271 | 0.04595 | -0.088 | 27.663

## 82. Re 6M Mach 0.00 (2)
BIGFOIL.COM POLAR EXPORT
CAL2263m
CAL2263m |  |  |  | Cl Max: | 1.8035 | at alpha= | 19 | deg
XFOIL ncrit=9 |  |  |  | L/D Max: | 153.203 | at alpha= | 5 | deg
Re: | 6000000 |  |  | Cd Min: | 0.05657 | at alpha= | 20 | deg
Mach: | 0 |  |  | Cl=0 at alpha= | -3.7098 | deg
|  |  |  | @ Cl=0.1, Cd= | 0.0056471
|  |  |  | @ Cl=0.4, Cd= | 0.0050493
|  |  |  | @ Cl=0.6, Cd= | 0.0049913
alpha (deg) | Cl | Cd | Cm | Cl/Cd
-17.5 | -1.2612 | 0.0308 | -0.1064 | -40.9481
-16.5 | -1.2622 | 0.02358 | -0.1033 | -53.5284
-16 | -1.2237 | 0.02142 | -0.1038 | -57.1289
-15.5 | -1.1851 | 0.0197 | -0.1032 | -60.1574
-15 | -1.1359 | 0.01812 | -0.1042 | -62.6876
-14.5 | -1.0809 | 0.0168 | -0.1059 | -64.3393
-14 | -1.0334 | 0.0158 | -0.1055 | -65.4051
-13.5 | -0.9888 | 0.01481 | -0.1044 | -66.7657
-13 | -0.9462 | 0.01403 | -0.1024 | -67.4412
-12.5 | -0.8987 | 0.01351 | -0.1012 | -66.5211
-12 | -0.8531 | 0.01285 | -0.0997 | -66.3891
-11.5 | -0.8054 | 0.01226 | -0.0984 | -65.6933
-11 | -0.7653 | 0.01085 | -0.096 | -70.5346
-10.5 | -0.7169 | 0.01019 | -0.0948 | -70.3533
-10 | -0.6672 | 0.00963 | -0.0937 | -69.2835
-9.5 | -0.6165 | 0.00915 | -0.0928 | -67.377
-9 | -0.5653 | 0.0087 | -0.0919 | -64.977
-8.5 | -0.5134 | 0.0083 | -0.0912 | -61.8554
-8 | -0.461 | 0.0079 | -0.0905 | -58.3544
-7.5 | -0.408 | 0.00755 | -0.0899 | -54.0397
-7 | -0.3548 | 0.00725 | -0.0893 | -48.9379
-6.5 | -0.3011 | 0.007 | -0.0888 | -43.0143
-6 | -0.2476 | 0.00671 | -0.0882 | -36.9001
-5.5 | -0.1941 | 0.00644 | -0.0876 | -30.1398
-5 | -0.1399 | 0.00626 | -0.0872 | -22.3482
-4.5 | -0.0855 | 0.00613 | -0.0868 | -13.9478
-4 | -0.0314 | 0.00596 | -0.0863 | -5.2685
-3.5 | 0.0227 | 0.00585 | -0.0858 | 3.8803
-3 | 0.0769 | 0.00569 | -0.0854 | 13.5149
-2.5 | 0.1307 | 0.00559 | -0.0849 | 23.381
-2 | 0.1845 | 0.00545 | -0.0845 | 33.8532
-1.5 | 0.2379 | 0.00537 | -0.0839 | 44.3017
-1 | 0.2907 | 0.00522 | -0.0833 | 55.6897
-0.5 | 0.3438 | 0.00512 | -0.0828 | 67.1484
0 | 0.3963 | 0.00505 | -0.0821 | 78.4752
0.5 | 0.4494 | 0.00504 | -0.0815 | 89.1667
1 | 0.5018 | 0.00506 | -0.0809 | 99.17
1.5 | 0.5528 | 0.00501 | -0.08 | 110.3393
2 | 0.6033 | 0.00499 | -0.079 | 120.9018
2.5 | 0.6523 | 0.00486 | -0.0777 | 134.2181
3 | 0.6974 | 0.00478 | -0.0754 | 145.8996
3.5 | 0.7482 | 0.0049 | -0.0743 | 152.6939
4 | 0.8195 | 0.00536 | -0.0782 | 152.8918
4.5 | 0.8799 | 0.00575 | -0.0795 | 153.0261
5 | 0.9376 | 0.00612 | -0.0803 | 153.2026
5.5 | 1.0018 | 0.00654 | -0.0826 | 153.1804
6.5 | 1.1273 | 0.00748 | -0.0867 | 150.7086
7 | 1.1674 | 0.00792 | -0.0837 | 147.399
7.5 | 1.204 | 0.00849 | -0.0801 | 141.8139
8 | 1.2414 | 0.00904 | -0.0766 | 137.323
8.5 | 1.2792 | 0.00955 | -0.0733 | 133.9476
9 | 1.3187 | 0.01002 | -0.0704 | 131.6068
9.5 | 1.3572 | 0.0105 | -0.0673 | 129.2571
10 | 1.3908 | 0.01095 | -0.0632 | 127.0137
10.5 | 1.426 | 0.01146 | -0.0597 | 124.4328
11 | 1.4613 | 0.01207 | -0.0564 | 121.0688
11.5 | 1.4971 | 0.01272 | -0.0534 | 117.6965
12 | 1.5306 | 0.01351 | -0.0502 | 113.2939
12.5 | 1.5619 | 0.01444 | -0.0468 | 108.1648
13 | 1.5921 | 0.01546 | -0.0435 | 102.9819
13.5 | 1.6213 | 0.01658 | -0.0403 | 97.7865
14 | 1.6503 | 0.01775 | -0.0373 | 92.9746
14.5 | 1.6748 | 0.01923 | -0.034 | 87.0931
15 | 1.7 | 0.02076 | -0.0311 | 81.8882
15.5 | 1.7235 | 0.02246 | -0.0283 | 76.7364
16 | 1.7424 | 0.02458 | -0.0254 | 70.8869
16.5 | 1.7585 | 0.02703 | -0.0227 | 65.0573
17 | 1.7754 | 0.02955 | -0.0204 | 60.0812
17.5 | 1.7877 | 0.03263 | -0.0183 | 54.787
18 | 1.7945 | 0.03639 | -0.0164 | 49.313
18.5 | 1.7994 | 0.04059 | -0.0149 | 44.3311
19 | 1.8035 | 0.04511 | -0.014 | 39.98
19.5 | 1.8009 | 0.05054 | -0.0135 | 35.6332
20 | 1.7959 | 0.05657 | -0.0136 | 31.7465

## 83. Re 6M Mach 0.10 (1)
BIGFOIL.COM POLAR EXPORT
CAL2263m
CAL2263m |  |  |  | Cl Max: | 1.565 | at alpha= | 12 | deg
JavaFoil+Calcfoil stall+Eppler ext transition |  |  |  | L/D Max: | 174.377 | at alpha= | 6 | deg
Re: | 6000000 |  |  | Cd Min: | 0.00556 | at alpha= | 4 | deg
Mach: | 0.1 |  |  | Cl=0 at alpha= | -3.5763 | deg
|  |  |  | @ Cl=0.1, Cd= | 0.006535
|  |  |  | @ Cl=0.4, Cd= | 0.0059945
|  |  |  | @ Cl=0.6, Cd= | 0.0062081
alpha (deg) | Cl | Cd | Cm | Cl/Cd
-14.5 | -0.468 | 0.09171 | -0.038 | -5.107
-14 | -0.478 | 0.0866 | -0.039 | -5.523
-13.5 | -0.487 | 0.0813 | -0.04 | -5.985
-13 | -0.494 | 0.07545 | -0.042 | -6.542
-12.5 | -0.497 | 0.07158 | -0.042 | -6.939
-12 | -0.498 | 0.06653 | -0.043 | -7.488
-11.5 | -0.507 | 0.05277 | -0.049 | -9.599
-11 | -0.506 | 0.04547 | -0.052 | -11.127
-10.5 | -0.503 | 0.03765 | -0.055 | -13.374
-10 | -0.528 | 0.01674 | -0.064 | -31.549
-9.5 | -0.542 | 0.00971 | -0.07 | -55.858
-9 | -0.518 | 0.00752 | -0.071 | -68.883
-8.5 | -0.487 | 0.00797 | -0.071 | -61.181
-8 | -0.452 | 0.00742 | -0.072 | -60.917
-7.5 | -0.413 | 0.0072 | -0.072 | -57.339
-7 | -0.369 | 0.00699 | -0.073 | -52.875
-6.5 | -0.323 | 0.00685 | -0.073 | -47.092
-6 | -0.273 | 0.0067 | -0.074 | -40.685
-5.5 | -0.22 | 0.00651 | -0.074 | -33.809
-5 | -0.165 | 0.00639 | -0.075 | -25.823
-4.5 | -0.108 | 0.00701 | -0.075 | -15.457
-4 | -0.05 | 0.00689 | -0.076 | -7.304
-3.5 | 0.009 | 0.00676 | -0.076 | 1.304
-3 | 0.069 | 0.00669 | -0.077 | 10.261
-2.5 | 0.129 | 0.00639 | -0.077 | 20.201
-2 | 0.19 | 0.00619 | -0.078 | 30.649
-1.5 | 0.25 | 0.00611 | -0.078 | 40.967
-1 | 0.311 | 0.006 | -0.079 | 51.779
-0.5 | 0.371 | 0.00598 | -0.079 | 62.054
0 | 0.431 | 0.00601 | -0.08 | 71.71
0.5 | 0.491 | 0.00603 | -0.08 | 81.399
1 | 0.551 | 0.00615 | -0.081 | 89.494
1.5 | 0.61 | 0.00622 | -0.081 | 98.21
2 | 0.67 | 0.00598 | -0.082 | 112.074
2.5 | 0.73 | 0.00601 | -0.082 | 121.286
3 | 0.789 | 0.00613 | -0.083 | 128.658
3.5 | 0.848 | 0.0063 | -0.084 | 134.568
4 | 0.906 | 0.00556 | -0.084 | 163.009
4.5 | 0.964 | 0.00569 | -0.085 | 169.45
5 | 1.021 | 0.00593 | -0.085 | 172.17
5.5 | 1.078 | 0.00622 | -0.086 | 173.145
6 | 1.133 | 0.0065 | -0.086 | 174.377
6.5 | 1.188 | 0.00876 | -0.086 | 135.587
7 | 1.241 | 0.00954 | -0.087 | 130.052
7.5 | 1.291 | 0.01048 | -0.087 | 123.198
8 | 1.34 | 0.01096 | -0.088 | 122.315
8.5 | 1.387 | 0.01153 | -0.088 | 120.237
9 | 1.431 | 0.01211 | -0.089 | 118.199
9.5 | 1.47 | 0.01272 | -0.089 | 115.509
10 | 1.505 | 0.01339 | -0.089 | 112.358
10.5 | 1.531 | 0.0143 | -0.09 | 107.079
11 | 1.55 | 0.01532 | -0.09 | 101.159
11.5 | 1.561 | 0.01624 | -0.09 | 96.093
12 | 1.565 | 0.01726 | -0.091 | 90.65
12.5 | 1.561 | 0.01846 | -0.091 | 84.551
13 | 1.549 | 0.01994 | -0.091 | 77.699
13.5 | 1.531 | 0.0214 | -0.091 | 71.535
14 | 1.502 | 0.02382 | -0.091 | 63.049
14.5 | 1.467 | 0.0265 | -0.091 | 55.36
15 | 1.427 | 0.02938 | -0.091 | 48.552
15.5 | 1.379 | 0.03311 | -0.09 | 41.66
16 | 1.329 | 0.03739 | -0.089 | 35.53
16.5 | 1.272 | 0.0432 | -0.088 | 29.451
17 | 1.213 | 0.0506 | -0.087 | 23.968

## 84. Re 6M Mach 0.10 (2)
BIGFOIL.COM POLAR EXPORT
CAL2263m
CAL2263m |  |  |  | Cl Max: | 1.7951 | at alpha= | 19 | deg
XFOIL ncrit=9 |  |  |  | L/D Max: | 153.599 | at alpha= | 5 | deg
Re: | 6000000 |  |  | Cd Min: | 0.06174 | at alpha= | 20 | deg
Mach: | 0.1 |  |  | Cl=0 at alpha= | -3.7083 | deg
|  |  |  | @ Cl=0.1, Cd= | 0.0056536
|  |  |  | @ Cl=0.4, Cd= | 0.0050503
|  |  |  | @ Cl=0.6, Cd= | 0.0050113
alpha (deg) | Cl | Cd | Cm | Cl/Cd
-16.5 | -1.1832 | 0.0319 | -0.1058 | -37.0909
-16 | -1.1951 | 0.02619 | -0.1075 | -45.6319
-15.5 | -1.1682 | 0.02308 | -0.1079 | -50.6153
-15 | -1.1344 | 0.02067 | -0.1072 | -54.8815
-14.5 | -1.0842 | 0.01861 | -0.1087 | -58.259
-14 | -1.0325 | 0.01704 | -0.1096 | -60.5927
-13.5 | -0.99 | 0.01575 | -0.1081 | -62.8571
-13 | -0.9493 | 0.01474 | -0.1057 | -64.403
-12.5 | -0.9031 | 0.01406 | -0.1041 | -64.2319
-12 | -0.8582 | 0.01328 | -0.1021 | -64.6235
-11.5 | -0.8106 | 0.01262 | -0.1006 | -64.2314
-11 | -0.7623 | 0.01197 | -0.0992 | -63.6842
-10.5 | -0.7212 | 0.01053 | -0.0967 | -68.49
-10 | -0.6718 | 0.00987 | -0.0954 | -68.0648
-9.5 | -0.6209 | 0.00934 | -0.0943 | -66.4775
-9 | -0.5693 | 0.00887 | -0.0933 | -64.1826
-8.5 | -0.517 | 0.00843 | -0.0924 | -61.3286
-8 | -0.4644 | 0.00801 | -0.0915 | -57.9775
-7.5 | -0.4111 | 0.00764 | -0.0908 | -53.8089
-7 | -0.3574 | 0.00732 | -0.0902 | -48.8251
-6.5 | -0.3034 | 0.00704 | -0.0896 | -43.0966
-6 | -0.249 | 0.00681 | -0.089 | -36.5639
-5.5 | -0.1955 | 0.00647 | -0.0883 | -30.2164
-5 | -0.141 | 0.00628 | -0.0878 | -22.4522
-4.5 | -0.0862 | 0.00614 | -0.0874 | -14.0391
-4 | -0.0318 | 0.00598 | -0.0869 | -5.3177
-3.5 | 0.0227 | 0.00586 | -0.0864 | 3.8737
-3 | 0.0772 | 0.0057 | -0.0859 | 13.5439
-2.5 | 0.1313 | 0.00559 | -0.0854 | 23.4884
-2 | 0.1854 | 0.00546 | -0.0849 | 33.956
-1.5 | 0.2392 | 0.00538 | -0.0843 | 44.461
-1 | 0.2922 | 0.00524 | -0.0837 | 55.7634
-0.5 | 0.3457 | 0.00513 | -0.0831 | 67.3879
0 | 0.3983 | 0.00505 | -0.0825 | 78.8713
0.5 | 0.4517 | 0.00506 | -0.0819 | 89.2688
1 | 0.5044 | 0.00507 | -0.0812 | 99.4872
1.5 | 0.5557 | 0.00502 | -0.0803 | 110.6972
2 | 0.6064 | 0.00501 | -0.0793 | 121.0379
2.5 | 0.6557 | 0.00487 | -0.0779 | 134.6407
3 | 0.701 | 0.00479 | -0.0756 | 146.3466
3.5 | 0.7522 | 0.00492 | -0.0745 | 152.8862
4 | 0.8242 | 0.00537 | -0.0785 | 153.4823
4.5 | 0.8848 | 0.00577 | -0.0797 | 153.3449
5 | 0.9431 | 0.00614 | -0.0805 | 153.5993
5.5 | 1.0078 | 0.00657 | -0.0828 | 153.3942
6 | 1.0794 | 0.00704 | -0.0867 | 153.3239
6.5 | 1.1324 | 0.00752 | -0.0865 | 150.5851
7 | 1.1723 | 0.00799 | -0.0833 | 146.7209
7.5 | 1.2088 | 0.00856 | -0.0795 | 141.215
8 | 1.2465 | 0.0091 | -0.076 | 136.978
8.5 | 1.2841 | 0.00963 | -0.0725 | 133.3437
9 | 1.3238 | 0.01011 | -0.0695 | 130.9397
9.5 | 1.3602 | 0.01057 | -0.0658 | 128.685
10 | 1.3943 | 0.01106 | -0.0617 | 126.0669
10.5 | 1.4309 | 0.01158 | -0.0584 | 123.5665
11 | 1.4663 | 0.01223 | -0.055 | 119.8937
11.5 | 1.5018 | 0.01294 | -0.0518 | 116.0587
12 | 1.5356 | 0.01376 | -0.0485 | 111.5988
12.5 | 1.5671 | 0.01473 | -0.0451 | 106.3883
13 | 1.5973 | 0.0158 | -0.0417 | 101.0949
13.5 | 1.6251 | 0.01704 | -0.0382 | 95.3697
14 | 1.6542 | 0.01829 | -0.0352 | 90.4429
14.5 | 1.6781 | 0.01989 | -0.0318 | 84.369
15 | 1.7035 | 0.02149 | -0.0289 | 79.2694
15.5 | 1.7252 | 0.02343 | -0.0259 | 73.6321
16 | 1.7425 | 0.02577 | -0.0229 | 67.6174
16.5 | 1.7596 | 0.02831 | -0.0204 | 62.1547
17 | 1.7742 | 0.03116 | -0.0181 | 56.9384
17.5 | 1.7837 | 0.03469 | -0.016 | 51.4183
18 | 1.7881 | 0.03889 | -0.0142 | 45.9784
18.5 | 1.7938 | 0.04326 | -0.0131 | 41.4656
19 | 1.7951 | 0.04828 | -0.0124 | 37.181
19.5 | 1.7842 | 0.05493 | -0.0122 | 32.4813
20 | 1.7742 | 0.06174 | -0.0127 | 28.7366

## 85. Re 6M Mach 0.25 (1)
BIGFOIL.COM POLAR EXPORT
CAL2263m
CAL2263m |  |  |  | Cl Max: | 1.546 | at alpha= | 11 | deg
JavaFoil+Calcfoil stall+Eppler ext transition |  |  |  | L/D Max: | 202.742 | at alpha= | 5.5 | deg
Re: | 6000000 |  |  | Cd Min: | 0.00542 | at alpha= | 3 | deg
Mach: | 0.25 |  |  | Cl=0 at alpha= | -3.5738 | deg
|  |  |  | @ Cl=0.1, Cd= | 0.0065984
|  |  |  | @ Cl=0.4, Cd= | 0.0060307
|  |  |  | @ Cl=0.6, Cd= | 0.0062902
alpha (deg) | Cl | Cd | Cm | Cl/Cd
-14 | -0.223 | 0.09635 | -0.035 | -2.316
-13.5 | -0.265 | 0.09011 | -0.036 | -2.938
-13 | -0.301 | 0.08438 | -0.037 | -3.566
-12.5 | -0.332 | 0.07984 | -0.038 | -4.161
-12 | -0.359 | 0.07445 | -0.039 | -4.82
-11.5 | -0.381 | 0.06853 | -0.041 | -5.56
-11 | -0.398 | 0.06236 | -0.044 | -6.388
-10.5 | -0.409 | 0.05767 | -0.045 | -7.09
-10 | -0.415 | 0.05133 | -0.048 | -8.093
-9.5 | -0.424 | 0.03903 | -0.055 | -10.856
-9 | -0.481 | 0.00986 | -0.072 | -48.829
-8.5 | -0.466 | 0.00742 | -0.073 | -62.773
-8 | -0.44 | 0.00707 | -0.074 | -62.258
-7.5 | -0.407 | 0.00743 | -0.074 | -54.804
-7 | -0.368 | 0.00717 | -0.075 | -51.357
-6.5 | -0.324 | 0.00704 | -0.075 | -46.045
-6 | -0.276 | 0.00683 | -0.076 | -40.38
-5.5 | -0.224 | 0.00662 | -0.076 | -33.748
-5 | -0.168 | 0.00651 | -0.077 | -25.852
-4.5 | -0.111 | 0.00637 | -0.077 | -17.395
-4 | -0.052 | 0.007 | -0.078 | -7.361
-3.5 | 0.009 | 0.00683 | -0.078 | 1.324
-3 | 0.071 | 0.00672 | -0.079 | 10.496
-2.5 | 0.133 | 0.00646 | -0.079 | 20.521
-2 | 0.195 | 0.00634 | -0.08 | 30.74
-1.5 | 0.257 | 0.00619 | -0.08 | 41.543
-1 | 0.319 | 0.00606 | -0.081 | 52.695
-0.5 | 0.381 | 0.006 | -0.082 | 63.524
0 | 0.443 | 0.0061 | -0.082 | 72.566
0.5 | 0.504 | 0.00612 | -0.083 | 82.338
1 | 0.566 | 0.00624 | -0.083 | 90.727
1.5 | 0.627 | 0.00633 | -0.084 | 99.129
2 | 0.688 | 0.00604 | -0.084 | 113.895
2.5 | 0.749 | 0.00614 | -0.085 | 121.988
3 | 0.81 | 0.00542 | -0.085 | 149.529
3.5 | 0.87 | 0.00554 | -0.086 | 157.06
4 | 0.931 | 0.00565 | -0.086 | 164.81
4.5 | 0.99 | 0.00583 | -0.087 | 169.873
5 | 1.048 | 0.00613 | -0.087 | 171.016
5.5 | 1.105 | 0.00545 | -0.088 | 202.742
6 | 1.162 | 0.00867 | -0.088 | 133.952
6.5 | 1.217 | 0.00914 | -0.089 | 133.134
7 | 1.271 | 0.01021 | -0.089 | 124.493
7.5 | 1.321 | 0.01102 | -0.09 | 119.944
8 | 1.369 | 0.01157 | -0.09 | 118.315
8.5 | 1.415 | 0.01219 | -0.091 | 116.122
9 | 1.458 | 0.01286 | -0.091 | 113.356
9.5 | 1.492 | 0.0136 | -0.091 | 109.735
10 | 1.522 | 0.01444 | -0.092 | 105.401
10.5 | 1.54 | 0.0157 | -0.092 | 98.046
11 | 1.546 | 0.01678 | -0.092 | 92.118
11.5 | 1.541 | 0.01794 | -0.093 | 85.919
12 | 1.524 | 0.01941 | -0.093 | 78.558
12.5 | 1.495 | 0.02116 | -0.093 | 70.654
13 | 1.453 | 0.02335 | -0.093 | 62.228
13.5 | 1.395 | 0.02683 | -0.092 | 52.003
14 | 1.325 | 0.03078 | -0.092 | 43.056
14.5 | 1.242 | 0.03633 | -0.09 | 34.191
15 | 1.148 | 0.04438 | -0.089 | 25.859
15.5 | 1.039 | 0.05769 | -0.085 | 18.019
16 | 0.927 | 0.07527 | -0.081 | 12.323

## 86. Re 6M Mach 0.25 (2)
BIGFOIL.COM POLAR EXPORT
CAL2263m
CAL2263m |  |  |  | Cl Max: | 1.7531 | at alpha= | 17 | deg
XFOIL ncrit=9 |  |  |  | L/D Max: | 155.466 | at alpha= | 4 | deg
Re: | 6000000 |  |  | Cd Min: | 0.18466 | at alpha= | -16.5 | deg
Mach: | 0.25 |  |  | Cl=0 at alpha= | -3.7 | deg
|  |  |  | @ Cl=0.1, Cd= | 0.0057404
|  |  |  | @ Cl=0.4, Cd= | 0.0051162
|  |  |  | @ Cl=0.6, Cd= | 0.0050891
alpha (deg) | Cl | Cd | Cm | Cl/Cd
-16.5 | -0.4346 | 0.18466 | -0.0212 | -2.3535
-16 | -0.4202 | 0.17794 | -0.0237 | -2.3615
-15.5 | -0.4084 | 0.17126 | -0.0259 | -2.3847
-15 | -0.3981 | 0.16473 | -0.0277 | -2.4167
-13 | -0.5675 | 0.0856 | -0.0651 | -6.6297
-12.5 | -0.6946 | 0.05458 | -0.0916 | -12.7263
-12 | -0.7566 | 0.02586 | -0.1258 | -29.2575
-11.5 | -0.7609 | 0.02056 | -0.1216 | -37.0088
-11 | -0.7518 | 0.017 | -0.1153 | -44.2235
-10.5 | -0.7155 | 0.01515 | -0.1114 | -47.2277
-10 | -0.6754 | 0.01343 | -0.1079 | -50.2904
-9.5 | -0.6366 | 0.0114 | -0.1042 | -55.8421
-9 | -0.5893 | 0.01011 | -0.1015 | -58.2888
-8.5 | -0.5358 | 0.00943 | -0.0997 | -56.8187
-8 | -0.4817 | 0.00879 | -0.0981 | -54.8009
-7.5 | -0.4268 | 0.00825 | -0.0966 | -51.7333
-7 | -0.3712 | 0.00779 | -0.0954 | -47.6508
-6.5 | -0.3156 | 0.00736 | -0.0942 | -42.8804
-6 | -0.2594 | 0.00705 | -0.0932 | -36.7943
-5.5 | -0.2034 | 0.00672 | -0.0922 | -30.2679
-5 | -0.1473 | 0.00641 | -0.0913 | -22.9797
-4.5 | -0.0904 | 0.00622 | -0.0906 | -14.5338
-4 | -0.0339 | 0.00609 | -0.0899 | -5.5665
-3.5 | 0.0226 | 0.00594 | -0.0892 | 3.8047
-3 | 0.0787 | 0.00579 | -0.0886 | 13.5924
-2 | 0.1904 | 0.00553 | -0.0873 | 34.4304
-1.5 | 0.246 | 0.00542 | -0.0867 | 45.3875
-1 | 0.3006 | 0.00529 | -0.0859 | 56.8242
-0.5 | 0.3554 | 0.00519 | -0.0852 | 68.4778
0 | 0.4098 | 0.0051 | -0.0845 | 80.3529
0.5 | 0.4644 | 0.00512 | -0.0837 | 90.7031
1 | 0.5184 | 0.00515 | -0.0829 | 100.6602
1.5 | 0.5715 | 0.0051 | -0.0819 | 112.0588
2 | 0.6238 | 0.00508 | -0.0808 | 122.7953
2.5 | 0.6735 | 0.00499 | -0.0791 | 134.9699
3 | 0.7202 | 0.00488 | -0.0766 | 147.582
3.5 | 0.7744 | 0.00501 | -0.0757 | 154.5709
4 | 0.8504 | 0.00547 | -0.08 | 155.4662
4.5 | 0.9113 | 0.00592 | -0.0808 | 153.9358
5 | 0.9737 | 0.0063 | -0.0818 | 154.5556
5.5 | 1.0411 | 0.00676 | -0.084 | 154.0089
6 | 1.1164 | 0.00727 | -0.088 | 153.5626
6.5 | 1.1603 | 0.00776 | -0.085 | 149.5232
7 | 1.1987 | 0.00829 | -0.0809 | 144.5959
7.5 | 1.2353 | 0.00889 | -0.0764 | 138.9539
8 | 1.2715 | 0.0095 | -0.0718 | 133.8421
8.5 | 1.3064 | 0.01005 | -0.067 | 129.99
9 | 1.341 | 0.01056 | -0.0621 | 126.9886
9.5 | 1.3808 | 0.01106 | -0.0584 | 124.8463
10 | 1.4186 | 0.01173 | -0.0545 | 120.9378
10.5 | 1.4582 | 0.01238 | -0.0511 | 117.7868
11 | 1.496 | 0.01316 | -0.0475 | 113.6778
11.5 | 1.5296 | 0.01419 | -0.0434 | 107.7942
12 | 1.5622 | 0.01532 | -0.0395 | 101.9713
12.5 | 1.5924 | 0.01665 | -0.0354 | 95.6396
13 | 1.6202 | 0.0182 | -0.0314 | 89.022
13.5 | 1.648 | 0.01985 | -0.0277 | 83.0227
14 | 1.6719 | 0.02185 | -0.0239 | 76.5172
14.5 | 1.696 | 0.02399 | -0.0206 | 70.6961
15 | 1.7139 | 0.02669 | -0.0172 | 64.2151
15.5 | 1.7294 | 0.02979 | -0.0142 | 58.053
16 | 1.7435 | 0.03322 | -0.0116 | 52.4834
16.5 | 1.751 | 0.03748 | -0.0094 | 46.7182
17 | 1.7531 | 0.04252 | -0.0078 | 41.23
17.5 | 1.7528 | 0.04809 | -0.0068 | 36.4483
18 | 1.7418 | 0.05511 | -0.0066 | 31.6059
18.5 | 1.7275 | 0.06278 | -0.0071 | 27.5167
19 | 1.7105 | 0.07111 | -0.0083 | 24.0543
19.5 | 1.6803 | 0.08123 | -0.0105 | 20.6857
20 | 1.6469 | 0.09214 | -0.0136 | 17.8739

## 87. Re 6M Mach 0.50 (1)
BIGFOIL.COM POLAR EXPORT
CAL2263m
CAL2263m |  |  |  | Cl Max: | 1.488 | at alpha= | 8.5 | deg
JavaFoil+Calcfoil stall+Eppler ext transition |  |  |  | L/D Max: | 179.819 | at alpha= | 3 | deg
Re: | 6000000 |  |  | Cd Min: | 0.00502 | at alpha= | 3 | deg
Mach: | 0.5 |  |  | Cl=0 at alpha= | -3.5758 | deg
|  |  |  | @ Cl=0.1, Cd= | 0.0063129
|  |  |  | @ Cl=0.4, Cd= | 0.0063252
|  |  |  | @ Cl=0.6, Cd= | 0.0058044
alpha (deg) | Cl | Cd | Cm | Cl/Cd
-20 | -0.897 | 0.15571 | -0.042 | -5.763
-19.5 | -0.872 | 0.15363 | -0.043 | -5.677
-19 | -0.846 | 0.14695 | -0.043 | -5.754
-18.5 | -0.818 | 0.14103 | -0.042 | -5.799
-18 | -0.789 | 0.13854 | -0.041 | -5.697
-17.5 | -0.762 | 0.13255 | -0.041 | -5.745
-17 | -0.735 | 0.12689 | -0.041 | -5.79
-16.5 | -0.708 | 0.12247 | -0.041 | -5.778
-16 | -0.681 | 0.12423 | -0.042 | -5.484
-15.5 | -0.654 | 0.11587 | -0.042 | -5.648
-15 | -0.627 | 0.11148 | -0.041 | -5.62
-14.5 | -0.598 | 0.10652 | -0.04 | -5.614
-14 | -0.571 | 0.1035 | -0.04 | -5.515
-13.5 | -0.544 | 0.09916 | -0.04 | -5.484
-13 | -0.517 | 0.09589 | -0.04 | -5.389
-12.5 | -0.49 | 0.09182 | -0.041 | -5.334
-12 | -0.462 | 0.08475 | -0.04 | -5.454
-11.5 | -0.435 | 0.07708 | -0.041 | -5.648
-11 | -0.409 | 0.07019 | -0.042 | -5.821
-10.5 | -0.382 | 0.06495 | -0.044 | -5.882
-10 | -0.352 | 0.07586 | -0.039 | -4.644
-9.5 | -0.325 | 0.06497 | -0.039 | -5.004
-9 | -0.299 | 0.0579 | -0.042 | -5.159
-8.5 | -0.273 | 0.05193 | -0.046 | -5.249
-8 | -0.26 | 0.03064 | -0.065 | -8.496
-7.5 | -0.216 | 0.05132 | -0.039 | -4.2
-7 | -0.188 | 0.04653 | -0.041 | -4.05
-6.5 | -0.168 | 0.03228 | -0.061 | -5.203
-6 | -0.165 | 0.00756 | -0.085 | -21.882
-5.5 | -0.213 | 0.00731 | -0.085 | -29.136
-5 | -0.174 | 0.00704 | -0.086 | -24.749
-4.5 | -0.119 | 0.0068 | -0.086 | -17.487
-4 | -0.056 | 0.00661 | -0.087 | -8.517
-3.5 | 0.01 | 0.00648 | -0.088 | 1.54
-3 | 0.078 | 0.00636 | -0.088 | 12.314
-2.5 | 0.148 | 0.00621 | -0.089 | 23.788
-2 | 0.217 | 0.00606 | -0.089 | 35.874
-1.5 | 0.287 | 0.00647 | -0.09 | 44.406
-1 | 0.357 | 0.0064 | -0.091 | 55.752
-0.5 | 0.426 | 0.00628 | -0.091 | 67.773
0 | 0.494 | 0.00641 | -0.092 | 77.037
0.5 | 0.563 | 0.00575 | -0.092 | 97.86
1 | 0.631 | 0.00585 | -0.093 | 107.874
1.5 | 0.699 | 0.00588 | -0.093 | 118.928
2 | 0.767 | 0.00595 | -0.094 | 128.858
2.5 | 0.835 | 0.0057 | -0.095 | 146.462
3 | 0.902 | 0.00502 | -0.095 | 179.819
3.5 | 0.969 | 0.00784 | -0.096 | 123.614
4 | 1.035 | 0.00814 | -0.096 | 127.133
4.5 | 1.099 | 0.00865 | -0.097 | 127.074
5 | 1.162 | 0.00919 | -0.097 | 126.518
5.5 | 1.223 | 0.00978 | -0.098 | 125.083
6 | 1.282 | 0.01045 | -0.098 | 122.772
6.5 | 1.339 | 0.01195 | -0.099 | 112.052
7 | 1.39 | 0.01315 | -0.099 | 105.707
7.5 | 1.434 | 0.01416 | -0.1 | 101.258
8 | 1.468 | 0.01511 | -0.1 | 97.143
8.5 | 1.488 | 0.01635 | -0.1 | 91.005
9 | 1.486 | 0.01862 | -0.101 | 79.779
9.5 | 1.423 | 0.02114 | -0.1 | 67.304
10 | 1.154 | 0.02715 | -0.099 | 42.514
10.5 | 0.893 | 0.03243 | -0.097 | 27.536
11 | 0.895 | 0.04043 | -0.093 | 22.146
11.5 | 0.848 | 0.07472 | -0.075 | 11.354
12 | 0.845 | 0.08718 | -0.053 | 9.697
12.5 | 0.877 | 0.09333 | -0.06 | 9.396
13 | 0.925 | 0.09103 | -0.074 | 10.156
13.5 | 0.926 | 0.10185 | -0.057 | 9.094

## 88. Re 6M Mach 0.50 (2)
BIGFOIL.COM POLAR EXPORT
CAL2263m
CAL2263m |  |  |  | Cl Max: | 1.6724 | at alpha= | 12.5 | deg
XFOIL ncrit=9 |  |  |  | L/D Max: | 159.386 | at alpha= | 4 | deg
Re: | 6000000 |  |  | Cd Min: | 0.24893 | at alpha= | -20 | deg
Mach: | 0.5 |  |  | Cl=0 at alpha= | -3.6521 | deg
|  |  |  | @ Cl=0.1, Cd= | 0.0060907
|  |  |  | @ Cl=0.4, Cd= | 0.0054558
|  |  |  | @ Cl=0.6, Cd= | 0.0054646
alpha (deg) | Cl | Cd | Cm | Cl/Cd
-20 | -0.573 | 0.24893 | 0.0021 | -2.3019
-19.5 | -0.5518 | 0.24147 | -0.0022 | -2.2852
-19 | -0.5313 | 0.23372 | -0.0064 | -2.2732
-18.5 | -0.5112 | 0.22626 | -0.0104 | -2.2593
-18 | -0.4919 | 0.21895 | -0.0142 | -2.2466
-17.5 | -0.4731 | 0.21119 | -0.0178 | -2.2402
-17 | -0.454 | 0.2042 | -0.0212 | -2.2233
-16.5 | -0.4365 | 0.19683 | -0.0242 | -2.2176
-16 | -0.4186 | 0.19022 | -0.0266 | -2.2006
-15.5 | -0.4043 | 0.1834 | -0.0285 | -2.2045
-15 | -0.2056 | 0.14261 | -0.0562 | -1.4417
-14.5 | -0.3633 | 0.16776 | -0.0369 | -2.1656
-14 | -0.3393 | 0.15926 | -0.0426 | -2.1305
-13.5 | -0.3207 | 0.14993 | -0.0481 | -2.139
-13 | -0.3 | 0.14103 | -0.0537 | -2.1272
-12.5 | -0.2819 | 0.13269 | -0.0583 | -2.1245
-12 | -0.2655 | 0.12453 | -0.0627 | -2.132
-11.5 | -0.2489 | 0.11603 | -0.0674 | -2.1451
-11 | -0.2339 | 0.10693 | -0.0734 | -2.1874
-10.5 | -0.2168 | 0.09831 | -0.0793 | -2.2053
-10 | -0.1995 | 0.08912 | -0.0868 | -2.2386
-9.5 | -0.1903 | 0.07781 | -0.0971 | -2.4457
-9 | -0.165 | 0.06581 | -0.1133 | -2.5072
-8.5 | -0.1511 | 0.05367 | -0.1296 | -2.8154
-8 | -0.1774 | 0.04528 | -0.1329 | -3.9178
-7.5 | -0.2097 | 0.03637 | -0.1368 | -5.7657
-7 | -0.2379 | 0.0283 | -0.1341 | -8.4064
-6.5 | -0.2606 | 0.02017 | -0.1282 | -12.9202
-6 | -0.2677 | 0.01261 | -0.1197 | -21.2292
-5.5 | -0.2291 | 0.00924 | -0.1135 | -24.7944
-5 | -0.1734 | 0.00765 | -0.1092 | -22.6667
-4.5 | -0.1104 | 0.00693 | -0.1062 | -15.9307
-4 | -0.0455 | 0.00656 | -0.104 | -6.936
-3.5 | 0.0199 | 0.00632 | -0.1022 | 3.1487
-3 | 0.0842 | 0.00613 | -0.1005 | 13.7357
-2.5 | 0.1486 | 0.00597 | -0.0992 | 24.8911
-2 | 0.2118 | 0.00582 | -0.0978 | 36.3918
-1.5 | 0.2746 | 0.00568 | -0.0965 | 48.3451
-1 | 0.3361 | 0.00557 | -0.0952 | 60.3411
-0.5 | 0.3968 | 0.00546 | -0.0938 | 72.674
0 | 0.4572 | 0.00538 | -0.0924 | 84.9814
0.5 | 0.5188 | 0.00539 | -0.0912 | 96.2523
1 | 0.5787 | 0.00545 | -0.0897 | 106.1835
1.5 | 0.6371 | 0.00549 | -0.0879 | 116.0474
2 | 0.6949 | 0.00552 | -0.0859 | 125.8877
2.5 | 0.7488 | 0.00544 | -0.0831 | 137.6471
3 | 0.7965 | 0.00534 | -0.0787 | 149.1573
3.5 | 0.8742 | 0.00554 | -0.0806 | 157.7978
4 | 0.9611 | 0.00603 | -0.0844 | 159.3864
4.5 | 1.0298 | 0.00661 | -0.0843 | 155.7943
5 | 1.1049 | 0.00715 | -0.0852 | 154.5315
5.5 | 1.1709 | 0.00777 | -0.084 | 150.695
6 | 1.199 | 0.0082 | -0.0749 | 146.2195
6.5 | 1.2343 | 0.00884 | -0.0674 | 139.6267
7 | 1.2715 | 0.00971 | -0.0605 | 130.9475
7.5 | 1.3112 | 0.01067 | -0.0542 | 122.8866
8 | 1.3539 | 0.01168 | -0.0484 | 115.9161
8.5 | 1.4002 | 0.01268 | -0.0432 | 110.4259
9 | 1.447 | 0.01378 | -0.038 | 105.0073
9.5 | 1.4904 | 0.01517 | -0.0325 | 98.2465
10 | 1.5343 | 0.0167 | -0.0272 | 91.8743
10.5 | 1.5738 | 0.01862 | -0.0216 | 84.522
11 | 1.6073 | 0.02106 | -0.016 | 76.32
11.5 | 1.6383 | 0.02394 | -0.0105 | 68.4336
12 | 1.6618 | 0.02759 | -0.0052 | 60.232
12.5 | 1.6724 | 0.03251 | -0.0002 | 51.4426
13 | 1.6569 | 0.03978 | 0.0036 | 41.6516
13.5 | 1.6255 | 0.04886 | 0.0053 | 33.2685
14 | 1.5846 | 0.05933 | 0.0048 | 26.7082
14.5 | 1.5399 | 0.07065 | 0.0028 | 21.7962
15 | 1.4965 | 0.08232 | -0.0003 | 18.1791
15.5 | 1.4534 | 0.09443 | -0.0044 | 15.3913
16 | 1.4125 | 0.10659 | -0.0091 | 13.2517
16.5 | 1.3744 | 0.11882 | -0.0144 | 11.5671
17 | 1.3394 | 0.13108 | -0.0202 | 10.2182
17.5 | 1.3068 | 0.14362 | -0.0271 | 9.099

## 89. Re 7M Mach 0.00 (1)
BIGFOIL.COM POLAR EXPORT
CAL2263m
CAL2263m |  |  |  | Cl Max: | 1.57 | at alpha= | 12 | deg
JavaFoil+Calcfoil stall+Eppler ext transition |  |  |  | L/D Max: | 206.469 | at alpha= | 6.5 | deg
Re: | 7000000 |  |  | Cd Min: | 0.0057 | at alpha= | 4.5 | deg
Mach: | 0 |  |  | Cl=0 at alpha= | -3.5763 | deg
|  |  |  | @ Cl=0.1, Cd= | 0.006402
|  |  |  | @ Cl=0.4, Cd= | 0.0059562
|  |  |  | @ Cl=0.6, Cd= | 0.0061941
alpha (deg) | Cl | Cd | Cm | Cl/Cd
-15 | -0.491 | 0.09382 | -0.039 | -5.231
-14.5 | -0.499 | 0.08849 | -0.04 | -5.645
-14 | -0.507 | 0.0826 | -0.041 | -6.141
-13.5 | -0.513 | 0.07691 | -0.042 | -6.674
-13 | -0.518 | 0.07079 | -0.044 | -7.318
-12.5 | -0.52 | 0.06498 | -0.045 | -8.009
-12 | -0.519 | 0.06103 | -0.046 | -8.497
-11.5 | -0.519 | 0.0526 | -0.049 | -9.871
-11 | -0.537 | 0.03168 | -0.057 | -16.937
-10.5 | -0.546 | 0.01967 | -0.062 | -27.755
-10 | -0.566 | 0.0103 | -0.069 | -54.956
-9.5 | -0.549 | 0.00766 | -0.07 | -71.614
-9 | -0.522 | 0.00729 | -0.07 | -71.604
-8.5 | -0.49 | 0.00776 | -0.071 | -63.07
-8 | -0.453 | 0.00752 | -0.071 | -60.266
-7.5 | -0.413 | 0.00732 | -0.072 | -56.473
-7 | -0.369 | 0.00716 | -0.072 | -51.577
-6.5 | -0.322 | 0.00672 | -0.073 | -47.919
-6 | -0.272 | 0.00654 | -0.073 | -41.575
-5.5 | -0.219 | 0.00642 | -0.074 | -34.151
-5 | -0.164 | 0.00706 | -0.074 | -23.28
-4.5 | -0.108 | 0.00693 | -0.075 | -15.571
-4 | -0.05 | 0.00679 | -0.075 | -7.381
-3.5 | 0.009 | 0.00668 | -0.076 | 1.314
-3 | 0.068 | 0.00653 | -0.076 | 10.461
-2.5 | 0.128 | 0.00629 | -0.077 | 20.402
-2 | 0.189 | 0.00621 | -0.077 | 30.388
-1.5 | 0.249 | 0.0061 | -0.078 | 40.829
-1 | 0.309 | 0.00596 | -0.078 | 51.887
-0.5 | 0.369 | 0.00592 | -0.079 | 62.392
0 | 0.429 | 0.00599 | -0.08 | 71.512
0.5 | 0.488 | 0.00605 | -0.08 | 80.79
1 | 0.548 | 0.00615 | -0.081 | 89.113
1.5 | 0.607 | 0.0062 | -0.081 | 98.05
2 | 0.667 | 0.00627 | -0.082 | 106.403
2.5 | 0.726 | 0.00606 | -0.082 | 119.704
3 | 0.785 | 0.00617 | -0.083 | 127.32
3.5 | 0.844 | 0.00631 | -0.083 | 133.707
4 | 0.902 | 0.00643 | -0.084 | 140.403
4.5 | 0.96 | 0.0057 | -0.084 | 168.325
5 | 1.017 | 0.0059 | -0.085 | 172.341
5.5 | 1.073 | 0.00612 | -0.085 | 175.141
6 | 1.128 | 0.0064 | -0.086 | 176.372
6.5 | 1.183 | 0.00573 | -0.086 | 206.469
7 | 1.236 | 0.0095 | -0.086 | 130.02
7.5 | 1.286 | 0.0102 | -0.087 | 126.154
8 | 1.335 | 0.01074 | -0.087 | 124.339
8.5 | 1.382 | 0.01115 | -0.088 | 123.932
9 | 1.426 | 0.01168 | -0.088 | 122.14
9.5 | 1.466 | 0.01227 | -0.089 | 119.464
10 | 1.502 | 0.01289 | -0.089 | 116.469
10.5 | 1.529 | 0.01381 | -0.089 | 110.775
11 | 1.549 | 0.01471 | -0.09 | 105.35
11.5 | 1.563 | 0.01556 | -0.09 | 100.454
12 | 1.57 | 0.01651 | -0.09 | 95.087
12.5 | 1.57 | 0.01761 | -0.091 | 89.147
13 | 1.562 | 0.0189 | -0.091 | 82.658
13.5 | 1.548 | 0.02023 | -0.091 | 76.499
14 | 1.525 | 0.02217 | -0.091 | 68.786
14.5 | 1.496 | 0.02452 | -0.091 | 60.993
15 | 1.462 | 0.02692 | -0.091 | 54.312
15.5 | 1.423 | 0.02967 | -0.09 | 47.952
16 | 1.378 | 0.0334 | -0.09 | 41.243
16.5 | 1.329 | 0.03788 | -0.089 | 35.079
17 | 1.276 | 0.04359 | -0.088 | 29.279

## 90. Re 7M Mach 0.00 (2)
BIGFOIL.COM POLAR EXPORT
CAL2263m
CAL2263m |  |  |  | Cl Max: | 1.8263 | at alpha= | 19 | deg
XFOIL ncrit=9 |  |  |  | L/D Max: | 155.477 | at alpha= | 6 | deg
Re: | 7000000 |  |  | Cd Min: | 0.05468 | at alpha= | 20 | deg
Mach: | 0 |  |  | Cl=0 at alpha= | -3.7004 | deg
|  |  |  | @ Cl=0.1, Cd= | 0.0055657
|  |  |  | @ Cl=0.4, Cd= | 0.0050214
|  |  |  | @ Cl=0.6, Cd= | 0.005059
alpha (deg) | Cl | Cd | Cm | Cl/Cd
-18.5 | -1.2735 | 0.04225 | -0.0974 | -30.142
-18 | -1.3234 | 0.02918 | -0.108 | -45.353
-17.5 | -1.3472 | 0.02526 | -0.1036 | -53.3333
-17 | -1.3212 | 0.02274 | -0.1034 | -58.1003
-16.5 | -1.2821 | 0.02078 | -0.1037 | -61.6987
-16 | -1.2426 | 0.0192 | -0.1031 | -64.7188
-15.5 | -1.1938 | 0.01776 | -0.1039 | -67.2185
-15 | -1.1393 | 0.01644 | -0.1055 | -69.3005
-14.5 | -1.0905 | 0.01541 | -0.1054 | -70.7657
-14 | -1.0445 | 0.01458 | -0.1044 | -71.6392
-13.5 | -1.0029 | 0.01376 | -0.1023 | -72.8852
-13 | -0.9579 | 0.01307 | -0.1008 | -73.29
-12.5 | -0.91 | 0.01259 | -0.0995 | -72.2796
-12 | -0.8627 | 0.01199 | -0.0982 | -71.9516
-11.5 | -0.8141 | 0.01147 | -0.0971 | -70.9765
-11 | -0.7649 | 0.01097 | -0.096 | -69.7265
-10.5 | -0.7207 | 0.00989 | -0.0941 | -72.8716
-10 | -0.6715 | 0.00928 | -0.093 | -72.3599
-9.5 | -0.6208 | 0.00877 | -0.092 | -70.7868
-9 | -0.5691 | 0.00833 | -0.0912 | -68.3193
-8.5 | -0.5167 | 0.00794 | -0.0906 | -65.0756
-8 | -0.4639 | 0.00758 | -0.0899 | -61.2005
-7.5 | -0.4107 | 0.00727 | -0.0894 | -56.4924
-7 | -0.3573 | 0.007 | -0.0888 | -51.0429
-6.5 | -0.3037 | 0.00676 | -0.0883 | -44.926
-6 | -0.2493 | 0.00656 | -0.0879 | -38.003
-5.5 | -0.1955 | 0.00629 | -0.0874 | -31.0811
-5 | -0.1413 | 0.00611 | -0.0869 | -23.126
-4.5 | -0.0869 | 0.00599 | -0.0865 | -14.5075
-4 | -0.0326 | 0.00586 | -0.0861 | -5.5631
-3.5 | 0.0218 | 0.00575 | -0.0857 | 3.7913
-3 | 0.0761 | 0.00561 | -0.0853 | 13.5651
-2.5 | 0.1301 | 0.00551 | -0.0848 | 23.6116
-2 | 0.1839 | 0.0054 | -0.0844 | 34.0556
-1.5 | 0.2375 | 0.00531 | -0.0839 | 44.7269
-1 | 0.2907 | 0.00521 | -0.0833 | 55.7965
-0.5 | 0.3439 | 0.00509 | -0.0828 | 67.5639
0 | 0.3964 | 0.00502 | -0.0821 | 78.9641
0.5 | 0.4494 | 0.00504 | -0.0816 | 89.1667
1 | 0.5024 | 0.00505 | -0.081 | 99.4851
1.5 | 0.5541 | 0.00505 | -0.0803 | 109.7228
2 | 0.6053 | 0.00506 | -0.0794 | 119.6245
2.5 | 0.6556 | 0.00496 | -0.0783 | 132.1774
3 | 0.7022 | 0.00486 | -0.0765 | 144.4856
3.5 | 0.7478 | 0.00494 | -0.0743 | 151.3765
4 | 0.8078 | 0.00525 | -0.0755 | 153.8667
4.5 | 0.8751 | 0.00565 | -0.0785 | 154.885
5 | 0.9289 | 0.006 | -0.0783 | 154.8167
5.5 | 0.9915 | 0.00638 | -0.0802 | 155.4075
6 | 1.0588 | 0.00681 | -0.0833 | 155.4772
6.5 | 1.1302 | 0.00734 | -0.0873 | 153.9782
7 | 1.1711 | 0.00784 | -0.0845 | 149.375
7.5 | 1.2089 | 0.00836 | -0.0811 | 144.6053
8 | 1.2458 | 0.00892 | -0.0775 | 139.6637
8.5 | 1.2849 | 0.00937 | -0.0744 | 137.1291
9 | 1.3244 | 0.00982 | -0.0715 | 134.8676
9.5 | 1.3657 | 0.01022 | -0.069 | 133.6301
10 | 1.3995 | 0.01072 | -0.065 | 130.5504
10.5 | 1.4352 | 0.01116 | -0.0615 | 128.6022
11 | 1.4702 | 0.01176 | -0.058 | 125.017
11.5 | 1.5045 | 0.01246 | -0.0547 | 120.7464
12 | 1.5384 | 0.01323 | -0.0515 | 116.2812
12.5 | 1.5701 | 0.01412 | -0.0482 | 111.1969
13 | 1.6025 | 0.01501 | -0.0452 | 106.7622
13.5 | 1.632 | 0.01609 | -0.0419 | 101.4295
14 | 1.6607 | 0.01725 | -0.0388 | 96.2725
14.5 | 1.6872 | 0.01859 | -0.0356 | 90.7585
15 | 1.7141 | 0.01998 | -0.0328 | 85.7908
15.5 | 1.7359 | 0.02174 | -0.0297 | 79.8482
16 | 1.7561 | 0.02372 | -0.0268 | 74.0346
16.5 | 1.7756 | 0.02584 | -0.0242 | 68.7152
17 | 1.7916 | 0.02837 | -0.0217 | 63.1512
17.5 | 1.8027 | 0.03145 | -0.0193 | 57.3196
18 | 1.812 | 0.03492 | -0.0174 | 51.89
18.5 | 1.8206 | 0.03865 | -0.0159 | 47.1048
19 | 1.8263 | 0.04291 | -0.0148 | 42.5612
19.5 | 1.8178 | 0.04886 | -0.014 | 37.2043
20 | 1.8138 | 0.05468 | -0.0139 | 33.1712

## 91. Re 7M Mach 0.10 (1)
BIGFOIL.COM POLAR EXPORT
CAL2263m
CAL2263m |  |  |  | Cl Max: | 1.566 | at alpha= | 12 | deg
JavaFoil+Calcfoil stall+Eppler ext transition |  |  |  | L/D Max: | 206.857 | at alpha= | 6.5 | deg
Re: | 7000000 |  |  | Cd Min: | 0.00557 | at alpha= | 4 | deg
Mach: | 0.1 |  |  | Cl=0 at alpha= | -3.5763 | deg
|  |  |  | @ Cl=0.1, Cd= | 0.0064502
|  |  |  | @ Cl=0.4, Cd= | 0.0059697
|  |  |  | @ Cl=0.6, Cd= | 0.0062115
alpha (deg) | Cl | Cd | Cm | Cl/Cd
-15 | -0.458 | 0.09584 | -0.038 | -4.774
-14.5 | -0.469 | 0.09008 | -0.039 | -5.208
-14 | -0.479 | 0.08502 | -0.04 | -5.636
-13.5 | -0.488 | 0.07915 | -0.041 | -6.167
-13 | -0.495 | 0.07335 | -0.043 | -6.751
-12.5 | -0.499 | 0.06932 | -0.043 | -7.192
-12 | -0.501 | 0.06397 | -0.045 | -7.826
-11.5 | -0.513 | 0.04748 | -0.052 | -10.798
-11 | -0.515 | 0.03887 | -0.055 | -13.24
-10.5 | -0.518 | 0.0285 | -0.059 | -18.181
-10 | -0.551 | 0.01125 | -0.068 | -49.01
-9.5 | -0.543 | 0.00945 | -0.07 | -57.472
-9 | -0.518 | 0.00736 | -0.071 | -70.362
-8.5 | -0.487 | 0.00781 | -0.071 | -62.373
-8 | -0.452 | 0.00756 | -0.072 | -59.782
-7.5 | -0.413 | 0.00705 | -0.072 | -58.515
-7 | -0.369 | 0.0072 | -0.073 | -51.318
-6.5 | -0.323 | 0.00676 | -0.073 | -47.731
-6 | -0.273 | 0.0066 | -0.074 | -41.315
-5.5 | -0.22 | 0.0064 | -0.074 | -34.342
-5 | -0.165 | 0.00632 | -0.075 | -26.121
-4.5 | -0.108 | 0.00692 | -0.075 | -15.665
-4 | -0.05 | 0.00682 | -0.076 | -7.373
-3.5 | 0.009 | 0.00667 | -0.076 | 1.321
-3 | 0.069 | 0.0066 | -0.077 | 10.412
-2.5 | 0.129 | 0.00631 | -0.077 | 20.46
-2 | 0.19 | 0.00623 | -0.078 | 30.428
-1.5 | 0.25 | 0.00611 | -0.078 | 40.963
-1 | 0.311 | 0.00601 | -0.079 | 51.732
-0.5 | 0.371 | 0.00596 | -0.079 | 62.218
0 | 0.431 | 0.00598 | -0.08 | 72.031
0.5 | 0.491 | 0.00606 | -0.08 | 80.933
1 | 0.551 | 0.00617 | -0.081 | 89.25
1.5 | 0.61 | 0.00622 | -0.081 | 98.159
2 | 0.67 | 0.00626 | -0.082 | 107.064
2.5 | 0.73 | 0.00611 | -0.082 | 119.382
3 | 0.789 | 0.00624 | -0.083 | 126.479
3.5 | 0.848 | 0.00636 | -0.084 | 133.216
4 | 0.907 | 0.00557 | -0.084 | 162.802
4.5 | 0.964 | 0.00573 | -0.085 | 168.322
5 | 1.021 | 0.00592 | -0.085 | 172.636
5.5 | 1.078 | 0.00615 | -0.086 | 175.214
6 | 1.133 | 0.00643 | -0.086 | 176.376
6.5 | 1.188 | 0.00574 | -0.086 | 206.857
7 | 1.241 | 0.0096 | -0.087 | 129.279
7.5 | 1.292 | 0.01028 | -0.087 | 125.607
8 | 1.34 | 0.01085 | -0.088 | 123.493
8.5 | 1.387 | 0.01127 | -0.088 | 123.117
9 | 1.431 | 0.0118 | -0.089 | 121.312
9.5 | 1.47 | 0.0124 | -0.089 | 118.593
10 | 1.505 | 0.01309 | -0.09 | 115.034
10.5 | 1.532 | 0.01411 | -0.09 | 108.568
11 | 1.551 | 0.01494 | -0.09 | 103.789
11.5 | 1.562 | 0.0158 | -0.091 | 98.893
12 | 1.566 | 0.01682 | -0.091 | 93.101
12.5 | 1.563 | 0.01798 | -0.091 | 86.903
13 | 1.551 | 0.01936 | -0.091 | 80.11
13.5 | 1.533 | 0.02078 | -0.091 | 73.769
14 | 1.505 | 0.023 | -0.091 | 65.414
14.5 | 1.47 | 0.02553 | -0.091 | 57.58
15 | 1.43 | 0.02821 | -0.091 | 50.702
15.5 | 1.384 | 0.0317 | -0.09 | 43.639
16 | 1.333 | 0.03563 | -0.09 | 37.412
16.5 | 1.277 | 0.04104 | -0.089 | 31.123
17 | 1.218 | 0.04781 | -0.088 | 25.484

## 92. Re 7M Mach 0.10 (2)
BIGFOIL.COM POLAR EXPORT
CAL2263m
CAL2263m |  |  |  | Cl Max: | 1.816 | at alpha= | 19 | deg
XFOIL ncrit=9 |  |  |  | L/D Max: | 155.518 | at alpha= | 6 | deg
Re: | 7000000 |  |  | Cd Min: | 0.05903 | at alpha= | 20 | deg
Mach: | 0.1 |  |  | Cl=0 at alpha= | -3.6989 | deg
|  |  |  | @ Cl=0.1, Cd= | 0.0055765
|  |  |  | @ Cl=0.4, Cd= | 0.0050208
|  |  |  | @ Cl=0.6, Cd= | 0.0050684
alpha (deg) | Cl | Cd | Cm | Cl/Cd
-17.5 | -1.2046 | 0.0422 | -0.0983 | -28.545
-17 | -1.2662 | 0.02867 | -0.1083 | -44.1646
-16.5 | -1.2612 | 0.02479 | -0.1081 | -50.8754
-16 | -1.2314 | 0.0221 | -0.1081 | -55.7195
-15.5 | -1.1949 | 0.02005 | -0.1072 | -59.596
-15 | -1.1443 | 0.01819 | -0.1085 | -62.9082
-14 | -1.0478 | 0.0155 | -0.1081 | -67.6
-13.5 | -1.0067 | 0.01448 | -0.1059 | -69.5235
-13 | -0.9632 | 0.01362 | -0.1038 | -70.7195
-12.5 | -0.9159 | 0.01302 | -0.1022 | -70.3456
-12 | -0.8689 | 0.01234 | -0.1006 | -70.4133
-11.5 | -0.8203 | 0.01175 | -0.0992 | -69.8128
-11 | -0.7709 | 0.0112 | -0.0979 | -68.8304
-10.5 | -0.7233 | 0.01043 | -0.0963 | -69.348
-10 | -0.676 | 0.00954 | -0.0947 | -70.8595
-9.5 | -0.6254 | 0.00895 | -0.0935 | -69.8771
-9 | -0.5734 | 0.00848 | -0.0925 | -67.6179
-8.5 | -0.5206 | 0.00806 | -0.0917 | -64.5906
-8 | -0.4674 | 0.00768 | -0.091 | -60.8594
-7.5 | -0.4138 | 0.00734 | -0.0903 | -56.376
-7 | -0.36 | 0.00706 | -0.0897 | -50.9915
-6.5 | -0.306 | 0.0068 | -0.0891 | -45
-6 | -0.2512 | 0.00659 | -0.0886 | -38.1184
-5.5 | -0.197 | 0.00632 | -0.088 | -31.1709
-5 | -0.1425 | 0.00613 | -0.0875 | -23.2463
-4.5 | -0.0876 | 0.006 | -0.0871 | -14.6
-4 | -0.033 | 0.00588 | -0.0866 | -5.6122
-3.5 | 0.0218 | 0.00576 | -0.0862 | 3.7847
-3 | 0.0763 | 0.00562 | -0.0858 | 13.5765
-2.5 | 0.1308 | 0.00552 | -0.0853 | 23.6957
-2 | 0.1848 | 0.00541 | -0.0848 | 34.159
-1.5 | 0.2388 | 0.00532 | -0.0843 | 44.8872
-1 | 0.2922 | 0.00522 | -0.0837 | 55.977
-0.5 | 0.3457 | 0.0051 | -0.0832 | 67.7843
0 | 0.3986 | 0.00502 | -0.0825 | 79.4024
0.5 | 0.4517 | 0.00505 | -0.0819 | 89.4455
1 | 0.505 | 0.00507 | -0.0813 | 99.6055
1.5 | 0.5571 | 0.00506 | -0.0806 | 110.0988
2 | 0.6085 | 0.00507 | -0.0797 | 120.0197
2.5 | 0.659 | 0.00497 | -0.0786 | 132.5956
3 | 0.7058 | 0.00488 | -0.0767 | 144.6311
3.5 | 0.7516 | 0.00495 | -0.0745 | 151.8384
4 | 0.8123 | 0.00527 | -0.0757 | 154.1366
4.5 | 0.8801 | 0.00567 | -0.0787 | 155.2205
5.5 | 0.9973 | 0.00642 | -0.0804 | 155.3427
6 | 1.0653 | 0.00685 | -0.0835 | 155.5182
6.5 | 1.137 | 0.0074 | -0.0875 | 153.6486
7 | 1.1761 | 0.0079 | -0.0842 | 148.8734
7.5 | 1.214 | 0.00842 | -0.0806 | 144.1805
8 | 1.2513 | 0.00897 | -0.077 | 139.4983
8.5 | 1.2903 | 0.00943 | -0.0737 | 136.8293
9 | 1.3298 | 0.0099 | -0.0707 | 134.3232
9.5 | 1.3704 | 0.01031 | -0.0678 | 132.9195
10 | 1.4029 | 0.01081 | -0.0634 | 129.778
10.5 | 1.4397 | 0.01129 | -0.06 | 127.5199
11 | 1.4757 | 0.0119 | -0.0567 | 124.0084
11.5 | 1.5103 | 0.01263 | -0.0533 | 119.5804
12 | 1.5438 | 0.01346 | -0.0499 | 114.6954
12.5 | 1.5753 | 0.01441 | -0.0464 | 109.3199
13 | 1.6072 | 0.01537 | -0.0432 | 104.5673
13.5 | 1.6374 | 0.01648 | -0.04 | 99.3568
14 | 1.6648 | 0.01778 | -0.0366 | 93.6333
14.5 | 1.6917 | 0.01916 | -0.0335 | 88.2933
15 | 1.7171 | 0.02073 | -0.0305 | 82.8316
15.5 | 1.7378 | 0.02268 | -0.0273 | 76.6226
16 | 1.7583 | 0.02474 | -0.0244 | 71.0711
16.5 | 1.7764 | 0.02711 | -0.0218 | 65.5256
17 | 1.7893 | 0.03003 | -0.0192 | 59.5837
17.5 | 1.7989 | 0.03346 | -0.0169 | 53.7627
18 | 1.809 | 0.03706 | -0.0152 | 48.8127
18.5 | 1.8133 | 0.04145 | -0.0138 | 43.7467
19 | 1.816 | 0.04623 | -0.013 | 39.2819
19.5 | 1.8057 | 0.05266 | -0.0125 | 34.2898
20 | 1.7988 | 0.05903 | -0.0127 | 30.4726

## 93. Re 7M Mach 0.25 (1)
BIGFOIL.COM POLAR EXPORT
CAL2263m
CAL2263m |  |  |  | Cl Max: | 1.547 | at alpha= | 11 | deg
JavaFoil+Calcfoil stall+Eppler ext transition |  |  |  | L/D Max: | 175.251 | at alpha= | 5.5 | deg
Re: | 7000000 |  |  | Cd Min: | 0.00558 | at alpha= | 3.5 | deg
Mach: | 0.25 |  |  | Cl=0 at alpha= | -3.5738 | deg
|  |  |  | @ Cl=0.1, Cd= | 0.006539
|  |  |  | @ Cl=0.4, Cd= | 0.0060076
|  |  |  | @ Cl=0.6, Cd= | 0.0062902
alpha (deg) | Cl | Cd | Cm | Cl/Cd
-14 | -0.223 | 0.09572 | -0.036 | -2.333
-13.5 | -0.265 | 0.08905 | -0.037 | -2.976
-13 | -0.301 | 0.08321 | -0.038 | -3.621
-12.5 | -0.333 | 0.07868 | -0.039 | -4.227
-12 | -0.359 | 0.07337 | -0.04 | -4.897
-11.5 | -0.382 | 0.0672 | -0.042 | -5.683
-11 | -0.4 | 0.06032 | -0.045 | -6.63
-10.5 | -0.411 | 0.0553 | -0.047 | -7.435
-10 | -0.42 | 0.04725 | -0.051 | -8.887
-9.5 | -0.435 | 0.03058 | -0.059 | -14.238
-9 | -0.484 | 0.00942 | -0.072 | -51.377
-8.5 | -0.466 | 0.00725 | -0.073 | -64.262
-8 | -0.44 | 0.00761 | -0.074 | -57.863
-7.5 | -0.407 | 0.00734 | -0.074 | -55.451
-7 | -0.368 | 0.00709 | -0.075 | -51.916
-6.5 | -0.324 | 0.00689 | -0.075 | -47.074
-6 | -0.276 | 0.00672 | -0.076 | -41.025
-5.5 | -0.224 | 0.00652 | -0.076 | -34.296
-5 | -0.168 | 0.00639 | -0.077 | -26.363
-4.5 | -0.111 | 0.00631 | -0.077 | -17.56
-4 | -0.052 | 0.00688 | -0.078 | -7.487
-3.5 | 0.009 | 0.00675 | -0.078 | 1.34
-3 | 0.071 | 0.00667 | -0.079 | 10.57
-2.5 | 0.133 | 0.00639 | -0.079 | 20.753
-2 | 0.195 | 0.00628 | -0.08 | 31.043
-1.5 | 0.257 | 0.00616 | -0.08 | 41.738
-1 | 0.319 | 0.00609 | -0.081 | 52.463
-0.5 | 0.381 | 0.00598 | -0.082 | 63.731
0 | 0.443 | 0.00607 | -0.082 | 72.926
0.5 | 0.504 | 0.00613 | -0.083 | 82.236
1 | 0.566 | 0.00624 | -0.083 | 90.71
1.5 | 0.627 | 0.00633 | -0.084 | 99.115
2 | 0.688 | 0.00638 | -0.084 | 107.971
2.5 | 0.749 | 0.00622 | -0.085 | 120.555
3 | 0.81 | 0.00634 | -0.085 | 127.885
3.5 | 0.871 | 0.00558 | -0.086 | 155.949
4 | 0.931 | 0.00566 | -0.086 | 164.346
4.5 | 0.99 | 0.00585 | -0.087 | 169.095
5 | 1.048 | 0.00609 | -0.087 | 172.098
5.5 | 1.106 | 0.00631 | -0.088 | 175.251
6 | 1.162 | 0.00857 | -0.088 | 135.617
6.5 | 1.218 | 0.0091 | -0.089 | 133.862
7 | 1.271 | 0.01027 | -0.089 | 123.739
7.5 | 1.322 | 0.0108 | -0.09 | 122.354
8 | 1.37 | 0.01142 | -0.09 | 119.908
8.5 | 1.415 | 0.01191 | -0.091 | 118.853
9 | 1.458 | 0.01253 | -0.091 | 116.332
9.5 | 1.493 | 0.01325 | -0.091 | 112.696
10 | 1.523 | 0.01414 | -0.092 | 107.692
10.5 | 1.541 | 0.01529 | -0.092 | 100.795
11 | 1.547 | 0.01632 | -0.092 | 94.782
11.5 | 1.542 | 0.01748 | -0.093 | 88.216
12 | 1.526 | 0.01885 | -0.093 | 80.961
12.5 | 1.497 | 0.02054 | -0.093 | 72.874
13 | 1.455 | 0.02266 | -0.093 | 64.209
13.5 | 1.398 | 0.02584 | -0.092 | 54.108
14 | 1.329 | 0.02952 | -0.092 | 45.021
14.5 | 1.247 | 0.03463 | -0.091 | 36.009
15 | 1.153 | 0.04199 | -0.089 | 27.456
15.5 | 1.046 | 0.05404 | -0.086 | 19.355
16 | 0.934 | 0.0703 | -0.083 | 13.292

## 94. Re 7M Mach 0.25 (2)
BIGFOIL.COM POLAR EXPORT
CAL2263m
CAL2263m |  |  |  | Cl Max: | 1.7742 | at alpha= | 17 | deg
XFOIL ncrit=9 |  |  |  | L/D Max: | 156.466 | at alpha= | 4.5 | deg
Re: | 7000000 |  |  | Cd Min: | 0.11484 | at alpha= | -14 | deg
Mach: | 0.25 |  |  | Cl=0 at alpha= | -3.6896 | deg
|  |  |  | @ Cl=0.1, Cd= | 0.005649
|  |  |  | @ Cl=0.4, Cd= | 0.0050868
|  |  |  | @ Cl=0.6, Cd= | 0.00514
alpha (deg) | Cl | Cd | Cm | Cl/Cd
-14 | -0.5098 | 0.11484 | -0.0469 | -4.4392
-13.5 | -0.6059 | 0.08724 | -0.0646 | -6.9452
-13 | -0.7273 | 0.05751 | -0.09 | -12.6465
-12.5 | -0.7929 | 0.0296 | -0.1228 | -26.7872
-12 | -0.8013 | 0.02158 | -0.1249 | -37.1316
-11.5 | -0.7966 | 0.01798 | -0.1183 | -44.3048
-11 | -0.7756 | 0.01509 | -0.1127 | -51.3983
-10.5 | -0.7333 | 0.01363 | -0.1093 | -53.8004
-10 | -0.6892 | 0.01219 | -0.1062 | -56.5381
-9.5 | -0.64 | 0.01114 | -0.1037 | -57.4506
-9 | -0.5939 | 0.00973 | -0.1008 | -61.038
-8.5 | -0.5412 | 0.00892 | -0.0988 | -60.6726
-8 | -0.4862 | 0.00835 | -0.0973 | -58.2275
-7.5 | -0.4306 | 0.00788 | -0.096 | -54.6447
-7 | -0.3746 | 0.00747 | -0.0948 | -50.1473
-6.5 | -0.3185 | 0.00709 | -0.0937 | -44.9224
-6 | -0.2619 | 0.00679 | -0.0927 | -38.5714
-5.5 | -0.205 | 0.00655 | -0.0919 | -31.2977
-5 | -0.1489 | 0.00627 | -0.091 | -23.748
-4.5 | -0.0919 | 0.00608 | -0.0903 | -15.1151
-4 | -0.0352 | 0.00597 | -0.0897 | -5.8961
-3.5 | 0.0215 | 0.00583 | -0.089 | 3.6878
-3 | 0.0779 | 0.0057 | -0.0884 | 13.6667
-2.5 | 0.1342 | 0.00557 | -0.0879 | 24.0934
-2 | 0.1899 | 0.00547 | -0.0872 | 34.7166
-1.5 | 0.2456 | 0.00537 | -0.0866 | 45.7356
-1 | 0.3007 | 0.00526 | -0.0859 | 57.1673
-0.5 | 0.3554 | 0.00516 | -0.0852 | 68.876
0 | 0.4102 | 0.00507 | -0.0845 | 80.9073
0.5 | 0.4648 | 0.00509 | -0.0838 | 91.3163
1 | 0.5192 | 0.00514 | -0.0831 | 101.0117
1.5 | 0.5729 | 0.00514 | -0.0822 | 111.4591
2 | 0.6261 | 0.00514 | -0.0812 | 121.8093
2.5 | 0.6772 | 0.00508 | -0.0799 | 133.3071
3 | 0.7254 | 0.00496 | -0.0778 | 146.25
3.5 | 0.772 | 0.00502 | -0.0753 | 153.7849
4 | 0.8373 | 0.00536 | -0.077 | 156.2127
4.5 | 0.9075 | 0.0058 | -0.0799 | 156.4655
5 | 0.9648 | 0.00617 | -0.0798 | 156.3695
5.5 | 1.0297 | 0.00661 | -0.0815 | 155.7791
6 | 1.101 | 0.00711 | -0.0846 | 154.8523
6.5 | 1.1647 | 0.00766 | -0.086 | 152.0496
7 | 1.2029 | 0.0082 | -0.0818 | 146.6951
7.5 | 1.24 | 0.00878 | -0.0774 | 141.2301
8 | 1.2784 | 0.0093 | -0.0732 | 137.4624
8.5 | 1.3167 | 0.00981 | -0.069 | 134.2202
9 | 1.3504 | 0.0103 | -0.0639 | 131.1068
9.5 | 1.389 | 0.0108 | -0.0599 | 128.6111
10 | 1.4285 | 0.01138 | -0.0562 | 125.5272
10.5 | 1.4666 | 0.01209 | -0.0525 | 121.3069
11 | 1.5057 | 0.0128 | -0.049 | 117.6328
11.5 | 1.5384 | 0.01385 | -0.0448 | 111.0758
12 | 1.5725 | 0.0149 | -0.0409 | 105.5369
12.5 | 1.6033 | 0.01617 | -0.0369 | 99.1528
13 | 1.6327 | 0.01759 | -0.0329 | 92.8198
13.5 | 1.6597 | 0.01925 | -0.029 | 86.2182
14 | 1.6871 | 0.02101 | -0.0254 | 80.2999
14.5 | 1.7103 | 0.02314 | -0.0219 | 73.911
15 | 1.7287 | 0.02574 | -0.0183 | 67.1601
15.5 | 1.7482 | 0.02848 | -0.0154 | 61.3834
16 | 1.7604 | 0.03195 | -0.0125 | 55.0986
16.5 | 1.7686 | 0.03608 | -0.0101 | 49.0188
17 | 1.7742 | 0.04069 | -0.0084 | 43.6029
17.5 | 1.7702 | 0.04654 | -0.0071 | 38.0361
18 | 1.7634 | 0.053 | -0.0066 | 33.2717
18.5 | 1.7454 | 0.061 | -0.007 | 28.6131
19 | 1.7296 | 0.06911 | -0.0081 | 25.0268
19.5 | 1.7021 | 0.07885 | -0.0101 | 21.5866
20 | 1.6709 | 0.08942 | -0.0129 | 18.686

## 95. Re 7M Mach 0.50 (1)
BIGFOIL.COM POLAR EXPORT
CAL2263m
CAL2263m |  |  |  | Cl Max: | 1.489 | at alpha= | 8.5 | deg
JavaFoil+Calcfoil stall+Eppler ext transition |  |  |  | L/D Max: | 153.074 | at alpha= | 3 | deg
Re: | 7000000 |  |  | Cd Min: | 0.00577 | at alpha= | 0.5 | deg
Mach: | 0.5 |  |  | Cl=0 at alpha= | -3.5758 | deg
|  |  |  | @ Cl=0.1, Cd= | 0.0062191
|  |  |  | @ Cl=0.4, Cd= | 0.0063239
|  |  |  | @ Cl=0.6, Cd= | 0.0057918
alpha (deg) | Cl | Cd | Cm | Cl/Cd
-20 | -0.898 | 0.15148 | -0.042 | -5.925
-19.5 | -0.873 | 0.15308 | -0.043 | -5.703
-19 | -0.846 | 0.14494 | -0.043 | -5.839
-18.5 | -0.819 | 0.13809 | -0.043 | -5.928
-18 | -0.79 | 0.1362 | -0.042 | -5.801
-17.5 | -0.762 | 0.12992 | -0.041 | -5.863
-17 | -0.735 | 0.1248 | -0.041 | -5.888
-16.5 | -0.708 | 0.12054 | -0.041 | -5.871
-16 | -0.681 | 0.12307 | -0.042 | -5.537
-15.5 | -0.655 | 0.11428 | -0.042 | -5.728
-15 | -0.627 | 0.10974 | -0.042 | -5.713
-14.5 | -0.598 | 0.10493 | -0.04 | -5.7
-14 | -0.571 | 0.10096 | -0.04 | -5.656
-13.5 | -0.544 | 0.09914 | -0.04 | -5.488
-13 | -0.517 | 0.09591 | -0.041 | -5.39
-12.5 | -0.49 | 0.09032 | -0.041 | -5.423
-12 | -0.463 | 0.08329 | -0.041 | -5.553
-11.5 | -0.436 | 0.07617 | -0.042 | -5.72
-11 | -0.41 | 0.06856 | -0.044 | -5.975
-10.5 | -0.383 | 0.0632 | -0.046 | -6.063
-10 | -0.352 | 0.07348 | -0.039 | -4.795
-9.5 | -0.325 | 0.06449 | -0.04 | -5.044
-9 | -0.299 | 0.05708 | -0.043 | -5.236
-8.5 | -0.273 | 0.05047 | -0.048 | -5.419
-8 | -0.267 | 0.02448 | -0.069 | -10.904
-7.5 | -0.216 | 0.05069 | -0.04 | -4.253
-7 | -0.189 | 0.04604 | -0.043 | -4.098
-6.5 | -0.184 | 0.01507 | -0.076 | -12.19
-6 | -0.165 | 0.00748 | -0.085 | -22.107
-5.5 | -0.213 | 0.00724 | -0.085 | -29.417
-5 | -0.174 | 0.00696 | -0.086 | -25.012
-4.5 | -0.119 | 0.00673 | -0.086 | -17.664
-4 | -0.056 | 0.00656 | -0.087 | -8.584
-3.5 | 0.01 | 0.00639 | -0.088 | 1.561
-3 | 0.078 | 0.00626 | -0.088 | 12.508
-2.5 | 0.148 | 0.00613 | -0.089 | 24.093
-2 | 0.217 | 0.00661 | -0.089 | 32.912
-1.5 | 0.287 | 0.00647 | -0.09 | 44.411
-1 | 0.357 | 0.00638 | -0.091 | 55.942
-0.5 | 0.426 | 0.00629 | -0.091 | 67.705
0 | 0.494 | 0.00637 | -0.092 | 77.605
0.5 | 0.563 | 0.00577 | -0.092 | 97.634
1 | 0.631 | 0.00581 | -0.093 | 108.645
1.5 | 0.7 | 0.00586 | -0.093 | 119.347
2 | 0.767 | 0.00593 | -0.094 | 129.42
2.5 | 0.835 | 0.00579 | -0.095 | 144.113
3 | 0.902 | 0.00589 | -0.095 | 153.074
3.5 | 0.969 | 0.00784 | -0.096 | 123.617
4 | 1.035 | 0.00815 | -0.096 | 127.056
4.5 | 1.1 | 0.00861 | -0.097 | 127.746
5 | 1.162 | 0.00907 | -0.097 | 128.105
5.5 | 1.224 | 0.00964 | -0.098 | 126.932
6 | 1.283 | 0.01036 | -0.098 | 123.773
6.5 | 1.339 | 0.012 | -0.099 | 111.522
7 | 1.391 | 0.0129 | -0.099 | 107.842
7.5 | 1.435 | 0.01383 | -0.1 | 103.73
8 | 1.469 | 0.01483 | -0.1 | 99.053
8.5 | 1.489 | 0.01593 | -0.101 | 93.483
9 | 1.487 | 0.01815 | -0.101 | 81.934
9.5 | 1.425 | 0.02056 | -0.101 | 69.298
10 | 1.157 | 0.02619 | -0.099 | 44.181
10.5 | 0.898 | 0.03079 | -0.098 | 29.152
11 | 0.915 | 0.03457 | -0.096 | 26.466
11.5 | 0.878 | 0.06046 | -0.084 | 14.527
12 | 0.847 | 0.08596 | -0.056 | 9.858
12.5 | 0.891 | 0.08632 | -0.07 | 10.323
13 | 0.935 | 0.08474 | -0.078 | 11.034
13.5 | 0.928 | 0.09996 | -0.059 | 9.285

## 96. Re 7M Mach 0.50 (2)
BIGFOIL.COM POLAR EXPORT
CAL2263m
CAL2263m |  |  |  | Cl Max: | 1.6923 | at alpha= | 12.5 | deg
XFOIL ncrit=9 |  |  |  | L/D Max: | 161.593 | at alpha= | 4 | deg
Re: | 7000000 |  |  | Cd Min: | 0.24925 | at alpha= | -20 | deg
Mach: | 0.5 |  |  | Cl=0 at alpha= | -3.6405 | deg
|  |  |  | @ Cl=0.1, Cd= | 0.0059713
|  |  |  | @ Cl=0.4, Cd= | 0.005406
|  |  |  | @ Cl=0.6, Cd= | 0.0054369
alpha (deg) | Cl | Cd | Cm | Cl/Cd
-20 | -0.5736 | 0.24925 | 0.0024 | -2.3013
-19.5 | -0.5524 | 0.24177 | -0.002 | -2.2848
-19 | -0.5317 | 0.23403 | -0.0062 | -2.2719
-18.5 | -0.5119 | 0.22673 | -0.0102 | -2.2578
-18 | -0.4928 | 0.21873 | -0.0141 | -2.253
-17.5 | -0.4737 | 0.21123 | -0.0177 | -2.2426
-17 | -0.4556 | 0.20336 | -0.0211 | -2.2404
-16.5 | -0.4387 | 0.19584 | -0.0242 | -2.2401
-16 | -0.4206 | 0.19028 | -0.0264 | -2.2104
-15.5 | -0.4065 | 0.18371 | -0.0281 | -2.2127
-15 | -0.3827 | 0.1756 | -0.033 | -2.1794
-14 | -0.3403 | 0.15661 | -0.0444 | -2.1729
-13.5 | -0.321 | 0.14767 | -0.05 | -2.1738
-13 | -0.2983 | 0.13947 | -0.0555 | -2.1388
-12.5 | -0.2819 | 0.13175 | -0.0592 | -2.1397
-12 | -0.2646 | 0.12368 | -0.0637 | -2.1394
-11.5 | -0.2467 | 0.11523 | -0.0689 | -2.1409
-10.5 | -0.2159 | 0.09681 | -0.0816 | -2.2301
-10 | -0.2005 | 0.08725 | -0.0894 | -2.298
-9.5 | -0.1913 | 0.07495 | -0.1018 | -2.5524
-9 | -0.1648 | 0.0616 | -0.1215 | -2.6753
-8.5 | -0.1688 | 0.05182 | -0.1305 | -3.2574
-8 | -0.1957 | 0.04319 | -0.1348 | -4.5311
-7.5 | -0.2282 | 0.03462 | -0.1369 | -6.5916
-7 | -0.252 | 0.02692 | -0.1338 | -9.3611
-6.5 | -0.2709 | 0.01916 | -0.1275 | -14.1388
-6 | -0.2725 | 0.01212 | -0.1192 | -22.4835
-5.5 | -0.2334 | 0.00879 | -0.113 | -26.5529
-5 | -0.1746 | 0.00753 | -0.109 | -23.1873
-4.5 | -0.1119 | 0.00676 | -0.106 | -16.5533
-4 | -0.0471 | 0.00638 | -0.1037 | -7.3824
-3.5 | 0.0184 | 0.00617 | -0.102 | 2.9822
-3 | 0.0833 | 0.00601 | -0.1004 | 13.8602
-2.5 | 0.1481 | 0.00586 | -0.0991 | 25.273
-2 | 0.2116 | 0.00573 | -0.0978 | 36.9284
-1.5 | 0.2745 | 0.0056 | -0.0966 | 49.0179
-1 | 0.3362 | 0.0055 | -0.0952 | 61.1273
-0.5 | 0.3973 | 0.00541 | -0.0939 | 73.4381
0 | 0.4585 | 0.00532 | -0.0926 | 86.1842
0.5 | 0.5197 | 0.00534 | -0.0914 | 97.3221
1 | 0.5799 | 0.00542 | -0.0899 | 106.9926
1.5 | 0.6393 | 0.00547 | -0.0883 | 116.8739
2 | 0.6983 | 0.00552 | -0.0865 | 126.5036
2.5 | 0.7536 | 0.0055 | -0.084 | 137.0182
3 | 0.805 | 0.00542 | -0.0805 | 148.524
3.5 | 0.8523 | 0.0054 | -0.0759 | 157.8333
4 | 0.9534 | 0.0059 | -0.0828 | 161.5932
4.5 | 1.0205 | 0.00642 | -0.0822 | 158.9564
5 | 1.0952 | 0.00694 | -0.0831 | 157.8098
6 | 1.2063 | 0.00809 | -0.0763 | 149.11
6.5 | 1.2392 | 0.00871 | -0.0683 | 142.2732
7 | 1.2769 | 0.00955 | -0.0614 | 133.7068
7.5 | 1.3179 | 0.01046 | -0.0552 | 125.9943
8 | 1.3637 | 0.01135 | -0.0498 | 120.1498
8.5 | 1.4101 | 0.01233 | -0.0444 | 114.3633
9 | 1.459 | 0.01332 | -0.0394 | 109.5345
9.5 | 1.504 | 0.01462 | -0.0339 | 102.8728
10 | 1.5468 | 0.01617 | -0.0284 | 95.6586
10.5 | 1.587 | 0.01802 | -0.0227 | 88.0688
11 | 1.623 | 0.02031 | -0.017 | 79.9114
11.5 | 1.6545 | 0.02309 | -0.0114 | 71.6544
12 | 1.682 | 0.02646 | -0.0059 | 63.5676
12.5 | 1.6923 | 0.03134 | -0.0005 | 53.9981
13 | 1.6748 | 0.03864 | 0.0036 | 43.3437
13.5 | 1.641 | 0.04782 | 0.0055 | 34.3162
14 | 1.5975 | 0.05843 | 0.0051 | 27.3404
14.5 | 1.5526 | 0.06973 | 0.0031 | 22.2659
15 | 1.509 | 0.08142 | 0 | 18.5335
15.5 | 1.4659 | 0.09352 | -0.0041 | 15.6747
16 | 1.4249 | 0.10569 | -0.0087 | 13.4819
16.5 | 1.3849 | 0.11811 | -0.0142 | 11.7255
17 | 1.3493 | 0.13043 | -0.0201 | 10.345
17.5 | 1.3168 | 0.14278 | -0.0266 | 9.2226

## 97. Re 8M Mach 0.00 (1)
BIGFOIL.COM POLAR EXPORT
CAL2263m
CAL2263m |  |  |  | Cl Max: | 1.571 | at alpha= | 12 | deg
JavaFoil+Calcfoil stall+Eppler ext transition |  |  |  | L/D Max: | 204.01 | at alpha= | 6.5 | deg
Re: | 8000000 |  |  | Cd Min: | 0.00575 | at alpha= | 4.5 | deg
Mach: | 0 |  |  | Cl=0 at alpha= | -3.5763 | deg
|  |  |  | @ Cl=0.1, Cd= | 0.0063927
|  |  |  | @ Cl=0.4, Cd= | 0.0059562
|  |  |  | @ Cl=0.6, Cd= | 0.006176
alpha (deg) | Cl | Cd | Cm | Cl/Cd
-15 | -0.491 | 0.0927 | -0.04 | -5.301
-14.5 | -0.501 | 0.08672 | -0.041 | -5.773
-14 | -0.508 | 0.0809 | -0.042 | -6.285
-13.5 | -0.515 | 0.07479 | -0.043 | -6.886
-13 | -0.52 | 0.06833 | -0.045 | -7.612
-12.5 | -0.523 | 0.06205 | -0.047 | -8.433
-12 | -0.522 | 0.05761 | -0.048 | -9.063
-11.5 | -0.525 | 0.04786 | -0.051 | -10.967
-11 | -0.555 | 0.02225 | -0.061 | -24.936
-10.5 | -0.568 | 0.01292 | -0.066 | -43.994
-10 | -0.57 | 0.00986 | -0.069 | -57.77
-9.5 | -0.549 | 0.0075 | -0.07 | -73.213
-9 | -0.522 | 0.0079 | -0.07 | -66.031
-8.5 | -0.49 | 0.0076 | -0.071 | -64.392
-8 | -0.453 | 0.00737 | -0.071 | -61.477
-7.5 | -0.413 | 0.00721 | -0.072 | -57.266
-7 | -0.369 | 0.00707 | -0.072 | -52.196
-6.5 | -0.322 | 0.00662 | -0.073 | -48.621
-6 | -0.272 | 0.00647 | -0.073 | -42.051
-5.5 | -0.219 | 0.00635 | -0.074 | -34.542
-5 | -0.164 | 0.00698 | -0.074 | -23.569
-4.5 | -0.108 | 0.00687 | -0.075 | -15.72
-4 | -0.05 | 0.00676 | -0.075 | -7.413
-3.5 | 0.009 | 0.00659 | -0.076 | 1.332
-3 | 0.068 | 0.00651 | -0.076 | 10.501
-2.5 | 0.128 | 0.00629 | -0.077 | 20.424
-2 | 0.189 | 0.00618 | -0.077 | 30.547
-1.5 | 0.249 | 0.00606 | -0.078 | 41.068
-1 | 0.309 | 0.006 | -0.078 | 51.542
-0.5 | 0.369 | 0.00592 | -0.079 | 62.314
0 | 0.429 | 0.00599 | -0.08 | 71.596
0.5 | 0.488 | 0.00605 | -0.08 | 80.783
1 | 0.548 | 0.00615 | -0.081 | 89.07
1.5 | 0.608 | 0.00618 | -0.081 | 98.245
2 | 0.667 | 0.00627 | -0.082 | 106.37
2.5 | 0.726 | 0.00639 | -0.082 | 113.632
3 | 0.785 | 0.00626 | -0.083 | 125.405
3.5 | 0.844 | 0.00635 | -0.083 | 132.918
4 | 0.902 | 0.00647 | -0.084 | 139.382
4.5 | 0.96 | 0.00575 | -0.084 | 166.95
5 | 1.017 | 0.0059 | -0.085 | 172.333
5.5 | 1.073 | 0.00609 | -0.085 | 176.269
6 | 1.128 | 0.00633 | -0.086 | 178.342
6.5 | 1.183 | 0.0058 | -0.086 | 204.01
7 | 1.236 | 0.00957 | -0.087 | 129.104
7.5 | 1.287 | 0.01005 | -0.087 | 128.085
8 | 1.335 | 0.01055 | -0.087 | 126.594
8.5 | 1.382 | 0.01103 | -0.088 | 125.317
9 | 1.427 | 0.01143 | -0.088 | 124.892
9.5 | 1.466 | 0.012 | -0.089 | 122.181
10 | 1.502 | 0.01264 | -0.089 | 118.794
10.5 | 1.53 | 0.01362 | -0.09 | 112.361
11 | 1.55 | 0.0144 | -0.09 | 107.682
11.5 | 1.564 | 0.01519 | -0.09 | 103
12 | 1.571 | 0.01613 | -0.091 | 97.441
12.5 | 1.571 | 0.01717 | -0.091 | 91.479
13 | 1.563 | 0.01847 | -0.091 | 84.627
13.5 | 1.549 | 0.01972 | -0.091 | 78.557
14 | 1.527 | 0.02159 | -0.091 | 70.722
14.5 | 1.498 | 0.02378 | -0.091 | 63.01
15 | 1.464 | 0.0261 | -0.091 | 56.097
15.5 | 1.426 | 0.02861 | -0.091 | 49.834
16 | 1.381 | 0.03214 | -0.09 | 42.967
16.5 | 1.333 | 0.03631 | -0.09 | 36.708
17 | 1.28 | 0.04201 | -0.089 | 30.459

## 98. Re 8M Mach 0.00 (2)
BIGFOIL.COM POLAR EXPORT
CAL2263m
CAL2263m |  |  |  | Cl Max: | 1.8425 | at alpha= | 19 | deg
XFOIL ncrit=9 |  |  |  | L/D Max: | 157.64 | at alpha= | 5 | deg
Re: | 8000000 |  |  | Cd Min: | 0.05247 | at alpha= | 20 | deg
Mach: | 0 |  |  | Cl=0 at alpha= | -3.6921 | deg
|  |  |  | @ Cl=0.1, Cd= | 0.0054934
|  |  |  | @ Cl=0.4, Cd= | 0.0050113
|  |  |  | @ Cl=0.6, Cd= | 0.0050887
alpha (deg) | Cl | Cd | Cm | Cl/Cd
-19 | -1.3111 | 0.04374 | -0.0967 | -29.9749
-18.5 | -1.3326 | 0.03301 | -0.1064 | -40.3696
-18 | -1.3644 | 0.02616 | -0.1076 | -52.156
-17.5 | -1.3676 | 0.02313 | -0.1038 | -59.1267
-17 | -1.3352 | 0.02088 | -0.1036 | -63.9464
-16.5 | -1.2948 | 0.01924 | -0.1033 | -67.2973
-16 | -1.2496 | 0.0178 | -0.1034 | -70.2022
-15.5 | -1.1958 | 0.0165 | -0.1049 | -72.4727
-15 | -1.1432 | 0.01536 | -0.1058 | -74.4271
-14.5 | -1.0997 | 0.0145 | -0.1044 | -75.8414
-14 | -1.0561 | 0.01376 | -0.1027 | -76.7515
-13.5 | -1.0124 | 0.01302 | -0.1009 | -77.7573
-13 | -0.9663 | 0.01237 | -0.0995 | -78.1164
-12.5 | -0.918 | 0.01192 | -0.0983 | -77.0134
-12 | -0.8702 | 0.01137 | -0.0971 | -76.5347
-11 | -0.771 | 0.01043 | -0.095 | -73.9214
-10.5 | -0.7213 | 0.00988 | -0.094 | -73.0061
-10 | -0.6735 | 0.00909 | -0.0926 | -74.0924
-9.5 | -0.6232 | 0.00854 | -0.0916 | -72.9742
-9 | -0.5716 | 0.00809 | -0.0908 | -70.6551
-8.5 | -0.5192 | 0.0077 | -0.0901 | -67.4286
-8 | -0.4663 | 0.00736 | -0.0895 | -63.356
-7.5 | -0.4129 | 0.00706 | -0.089 | -58.4844
-7 | -0.3593 | 0.00681 | -0.0884 | -52.7606
-6.5 | -0.3055 | 0.00659 | -0.0879 | -46.3581
-6 | -0.2511 | 0.0064 | -0.0875 | -39.2344
-5.5 | -0.1967 | 0.00619 | -0.0871 | -31.7771
-5 | -0.1425 | 0.006 | -0.0867 | -23.75
-4.5 | -0.0882 | 0.00588 | -0.0863 | -15
-4 | -0.0335 | 0.00578 | -0.0859 | -5.7958
-3.5 | 0.0209 | 0.00567 | -0.0855 | 3.6861
-3 | 0.0752 | 0.00553 | -0.0851 | 13.5986
-2.5 | 0.1294 | 0.00545 | -0.0847 | 23.7431
-2 | 0.1833 | 0.00535 | -0.0843 | 34.2617
-1.5 | 0.2372 | 0.00527 | -0.0838 | 45.0095
-1 | 0.2905 | 0.00519 | -0.0833 | 55.973
-0.5 | 0.3439 | 0.00507 | -0.0828 | 67.8304
0 | 0.3966 | 0.00501 | -0.0822 | 79.1617
0.5 | 0.4494 | 0.00503 | -0.0816 | 89.3439
1 | 0.5028 | 0.00506 | -0.0811 | 99.3676
1.5 | 0.555 | 0.00508 | -0.0804 | 109.252
2 | 0.607 | 0.00509 | -0.0797 | 119.2534
2.5 | 0.6577 | 0.00504 | -0.0788 | 130.496
3 | 0.7056 | 0.00497 | -0.0773 | 141.9718
3.5 | 0.7517 | 0.005 | -0.0753 | 150.34
4 | 0.7957 | 0.00516 | -0.0728 | 154.2054
4.5 | 0.8666 | 0.00556 | -0.0765 | 155.8633
5 | 0.9285 | 0.00589 | -0.0782 | 157.6401
5.5 | 0.9838 | 0.00626 | -0.0784 | 157.1565
6 | 1.0475 | 0.0067 | -0.0807 | 156.3433
7 | 1.1743 | 0.00777 | -0.0852 | 151.1326
7.5 | 1.2126 | 0.00828 | -0.0819 | 146.4493
8 | 1.251 | 0.00875 | -0.0786 | 142.9714
8.5 | 1.291 | 0.00917 | -0.0757 | 140.7852
9 | 1.3302 | 0.00962 | -0.0726 | 138.2744
9.5 | 1.3713 | 0.01002 | -0.0701 | 136.8563
10 | 1.4086 | 0.01048 | -0.0668 | 134.4084
10.5 | 1.442 | 0.01097 | -0.0628 | 131.4494
11 | 1.4778 | 0.0115 | -0.0595 | 128.5043
11.5 | 1.5123 | 0.01218 | -0.0562 | 124.1626
12 | 1.5464 | 0.01293 | -0.0529 | 119.5978
12.5 | 1.5786 | 0.01379 | -0.0496 | 114.4743
13 | 1.6101 | 0.01472 | -0.0464 | 109.3818
13.5 | 1.6418 | 0.01566 | -0.0434 | 104.8404
14 | 1.6694 | 0.01685 | -0.0401 | 99.0742
14.5 | 1.6987 | 0.01801 | -0.0372 | 94.3198
15 | 1.724 | 0.01944 | -0.0341 | 88.6831
15.5 | 1.7468 | 0.02112 | -0.031 | 82.7083
16 | 1.7693 | 0.02289 | -0.0282 | 77.2958
16.5 | 1.7892 | 0.02494 | -0.0255 | 71.7402
17 | 1.8032 | 0.02755 | -0.0227 | 65.4519
17.5 | 1.816 | 0.03043 | -0.0203 | 59.6779
18 | 1.829 | 0.03351 | -0.0184 | 54.5807
18.5 | 1.8358 | 0.03731 | -0.0166 | 49.204
19 | 1.8425 | 0.04138 | -0.0154 | 44.5263
19.5 | 1.8361 | 0.04701 | -0.0144 | 39.0576
20 | 1.8343 | 0.05247 | -0.0141 | 34.959

## 99. Re 8M Mach 0.10 (1)
BIGFOIL.COM POLAR EXPORT
CAL2263m
CAL2263m |  |  |  | Cl Max: | 1.567 | at alpha= | 12 | deg
JavaFoil+Calcfoil stall+Eppler ext transition |  |  |  | L/D Max: | 203.805 | at alpha= | 6.5 | deg
Re: | 8000000 |  |  | Cd Min: | 0.00578 | at alpha= | 4.5 | deg
Mach: | 0.1 |  |  | Cl=0 at alpha= | -3.5763 | deg
|  |  |  | @ Cl=0.1, Cd= | 0.0063863
|  |  |  | @ Cl=0.4, Cd= | 0.0059738
|  |  |  | @ Cl=0.6, Cd= | 0.0061972
alpha (deg) | Cl | Cd | Cm | Cl/Cd
-15 | -0.458 | 0.09491 | -0.039 | -4.825
-14.5 | -0.47 | 0.08928 | -0.04 | -5.259
-14 | -0.48 | 0.08325 | -0.041 | -5.77
-13.5 | -0.489 | 0.07749 | -0.042 | -6.313
-13 | -0.497 | 0.0712 | -0.044 | -6.978
-12.5 | -0.5 | 0.06721 | -0.044 | -7.445
-12 | -0.503 | 0.06129 | -0.046 | -8.209
-11.5 | -0.519 | 0.04249 | -0.054 | -12.214
-11 | -0.524 | 0.03249 | -0.057 | -16.135
-10.5 | -0.542 | 0.01785 | -0.063 | -30.346
-10 | -0.559 | 0.01025 | -0.069 | -54.549
-9.5 | -0.543 | 0.00761 | -0.07 | -71.381
-9 | -0.518 | 0.00725 | -0.071 | -71.474
-8.5 | -0.487 | 0.00771 | -0.071 | -63.183
-8 | -0.452 | 0.00741 | -0.072 | -61.005
-7.5 | -0.413 | 0.00726 | -0.072 | -56.898
-7 | -0.369 | 0.00713 | -0.073 | -51.793
-6.5 | -0.323 | 0.00668 | -0.073 | -48.295
-6 | -0.273 | 0.0065 | -0.074 | -41.922
-5.5 | -0.22 | 0.00635 | -0.074 | -34.622
-5 | -0.165 | 0.00701 | -0.075 | -23.543
-4.5 | -0.108 | 0.00688 | -0.075 | -15.761
-4 | -0.05 | 0.00677 | -0.076 | -7.436
-3.5 | 0.009 | 0.00658 | -0.076 | 1.34
-3 | 0.069 | 0.0065 | -0.077 | 10.571
-2.5 | 0.129 | 0.00628 | -0.077 | 20.563
-2 | 0.19 | 0.00623 | -0.078 | 30.465
-1.5 | 0.25 | 0.00608 | -0.078 | 41.188
-1 | 0.311 | 0.00601 | -0.079 | 51.663
-0.5 | 0.371 | 0.00594 | -0.079 | 62.475
0 | 0.431 | 0.00601 | -0.08 | 71.715
0.5 | 0.491 | 0.0061 | -0.08 | 80.522
1 | 0.551 | 0.00614 | -0.081 | 89.692
1.5 | 0.611 | 0.00621 | -0.081 | 98.383
2 | 0.67 | 0.0063 | -0.082 | 106.443
2.5 | 0.73 | 0.00642 | -0.083 | 113.702
3 | 0.789 | 0.00627 | -0.083 | 125.762
3.5 | 0.848 | 0.00636 | -0.084 | 133.274
4 | 0.907 | 0.00649 | -0.084 | 139.616
4.5 | 0.965 | 0.00578 | -0.085 | 166.93
5 | 1.022 | 0.00594 | -0.085 | 172.059
5.5 | 1.078 | 0.00611 | -0.086 | 176.484
6 | 1.134 | 0.00636 | -0.086 | 178.187
6.5 | 1.188 | 0.00583 | -0.086 | 203.805
7 | 1.241 | 0.00966 | -0.087 | 128.548
7.5 | 1.292 | 0.01012 | -0.087 | 127.634
8 | 1.341 | 0.01065 | -0.088 | 125.929
8.5 | 1.388 | 0.01113 | -0.088 | 124.647
9 | 1.432 | 0.01155 | -0.089 | 123.967
9.5 | 1.471 | 0.01213 | -0.089 | 121.259
10 | 1.506 | 0.01281 | -0.09 | 117.595
10.5 | 1.533 | 0.01381 | -0.09 | 110.968
11 | 1.551 | 0.01459 | -0.09 | 106.305
11.5 | 1.563 | 0.01545 | -0.091 | 101.169
12 | 1.567 | 0.01643 | -0.091 | 95.405
12.5 | 1.564 | 0.01755 | -0.091 | 89.117
13 | 1.553 | 0.01892 | -0.091 | 82.063
13.5 | 1.534 | 0.02028 | -0.091 | 75.672
14 | 1.506 | 0.02252 | -0.091 | 66.874
14.5 | 1.472 | 0.02473 | -0.091 | 59.55
15 | 1.433 | 0.02725 | -0.091 | 52.581
15.5 | 1.387 | 0.03061 | -0.091 | 45.297
16 | 1.337 | 0.03422 | -0.09 | 39.066
16.5 | 1.281 | 0.03929 | -0.089 | 32.611
17 | 1.223 | 0.04574 | -0.088 | 26.726

## 100. Re 8M Mach 0.10 (2)
BIGFOIL.COM POLAR EXPORT
CAL2263m
CAL2263m |  |  |  | Cl Max: | 1.8294 | at alpha= | 19 | deg
XFOIL ncrit=9 |  |  |  | L/D Max: | 157.72 | at alpha= | 5 | deg
Re: | 8000000 |  |  | Cd Min: | 0.05733 | at alpha= | 20 | deg
Mach: | 0.1 |  |  | Cl=0 at alpha= | -3.6907 | deg
|  |  |  | @ Cl=0.1, Cd= | 0.0055095
|  |  |  | @ Cl=0.4, Cd= | 0.0050107
|  |  |  | @ Cl=0.6, Cd= | 0.0051061
alpha (deg) | Cl | Cd | Cm | Cl/Cd
-18 | -1.2092 | 0.04984 | -0.0922 | -24.2616
-17.5 | -1.299 | 0.02936 | -0.1102 | -44.2439
-17 | -1.3141 | 0.02475 | -0.1085 | -53.0949
-16.5 | -1.2853 | 0.02213 | -0.1084 | -58.0795
-16 | -1.251 | 0.02004 | -0.1073 | -62.4251
-15.5 | -1.2024 | 0.01826 | -0.1082 | -65.8488
-15 | -1.1479 | 0.01669 | -0.1096 | -68.7777
-14.5 | -1.103 | 0.01547 | -0.1086 | -71.2993
-14 | -1.0603 | 0.01451 | -0.1066 | -73.0737
-13.5 | -1.0182 | 0.01362 | -0.1043 | -74.7577
-13 | -0.9729 | 0.01284 | -0.1025 | -75.771
-12.5 | -0.9249 | 0.01228 | -0.1009 | -75.3176
-12 | -0.8772 | 0.01167 | -0.0994 | -75.1671
-11.5 | -0.8279 | 0.01114 | -0.098 | -74.3178
-11 | -0.7774 | 0.01063 | -0.0969 | -73.1326
-10.5 | -0.7253 | 0.01026 | -0.096 | -70.692
-10 | -0.6773 | 0.00944 | -0.0944 | -71.7479
-9.5 | -0.6277 | 0.00874 | -0.0931 | -71.8192
-9 | -0.5759 | 0.00823 | -0.0921 | -69.9757
-8.5 | -0.5232 | 0.00781 | -0.0913 | -66.991
-8 | -0.4698 | 0.00744 | -0.0906 | -63.1452
-7.5 | -0.416 | 0.00713 | -0.0899 | -58.345
-7 | -0.362 | 0.00686 | -0.0893 | -52.7697
-6.5 | -0.3079 | 0.00663 | -0.0887 | -46.4404
-6 | -0.2531 | 0.00643 | -0.0883 | -39.3624
-5.5 | -0.1981 | 0.00624 | -0.0879 | -31.7468
-5 | -0.1437 | 0.00602 | -0.0873 | -23.8704
-4.5 | -0.0889 | 0.00589 | -0.0869 | -15.0934
-4 | -0.0339 | 0.0058 | -0.0865 | -5.8448
-3.5 | 0.0209 | 0.00568 | -0.0861 | 3.6796
-3 | 0.0755 | 0.00555 | -0.0856 | 13.6036
-2.5 | 0.13 | 0.00546 | -0.0852 | 23.8095
-2 | 0.1843 | 0.00537 | -0.0847 | 34.3203
-1.5 | 0.2384 | 0.00527 | -0.0842 | 45.2372
-1 | 0.292 | 0.0052 | -0.0837 | 56.1538
-0.5 | 0.3457 | 0.00508 | -0.0832 | 68.0512
0 | 0.3987 | 0.00501 | -0.0825 | 79.5808
0.5 | 0.4518 | 0.00504 | -0.0819 | 89.6429
1 | 0.5054 | 0.00507 | -0.0814 | 99.6844
1.5 | 0.558 | 0.00509 | -0.0807 | 109.6267
2 | 0.6101 | 0.00511 | -0.08 | 119.3933
2.5 | 0.6611 | 0.00505 | -0.079 | 130.9109
3 | 0.7093 | 0.00498 | -0.0775 | 142.4297
3.5 | 0.7556 | 0.00501 | -0.0755 | 150.8184
4 | 0.7997 | 0.00517 | -0.0729 | 154.6809
4.5 | 0.8718 | 0.00558 | -0.0768 | 156.2366
5 | 0.9337 | 0.00592 | -0.0784 | 157.7196
6 | 1.0538 | 0.00673 | -0.0809 | 156.5825
7 | 1.1796 | 0.00782 | -0.0849 | 150.844
7.5 | 1.2179 | 0.00833 | -0.0814 | 146.2065
8 | 1.2563 | 0.00882 | -0.078 | 142.4376
8.5 | 1.2964 | 0.00924 | -0.075 | 140.303
9 | 1.3359 | 0.00968 | -0.0719 | 138.0062
9.5 | 1.3769 | 0.01012 | -0.0691 | 136.0573
10 | 1.4119 | 0.01056 | -0.0652 | 133.7027
10.5 | 1.4464 | 0.01109 | -0.0613 | 130.4238
11 | 1.4831 | 0.01165 | -0.058 | 127.3047
11.5 | 1.5178 | 0.01236 | -0.0546 | 122.7994
12 | 1.552 | 0.01314 | -0.0513 | 118.1126
12.5 | 1.584 | 0.01405 | -0.0478 | 112.7402
13 | 1.615 | 0.01505 | -0.0444 | 107.309
13.5 | 1.6464 | 0.01607 | -0.0413 | 102.4518
14 | 1.6746 | 0.01731 | -0.038 | 96.7418
14.5 | 1.7034 | 0.01856 | -0.035 | 91.778
15 | 1.7272 | 0.02018 | -0.0317 | 85.5897
15.5 | 1.7498 | 0.02196 | -0.0286 | 79.6812
16 | 1.7717 | 0.02389 | -0.0258 | 74.1607
16.5 | 1.7893 | 0.02623 | -0.0229 | 68.2158
17 | 1.8017 | 0.02913 | -0.0201 | 61.8503
17.5 | 1.8153 | 0.03215 | -0.0179 | 56.4635
18 | 1.8255 | 0.03567 | -0.0161 | 51.1775
18.5 | 1.8261 | 0.0403 | -0.0144 | 45.3127
19 | 1.8294 | 0.04497 | -0.0134 | 40.6805
19.5 | 1.8257 | 0.05057 | -0.0128 | 36.1024
20 | 1.8149 | 0.05733 | -0.0129 | 31.6571

## 101. Re 8M Mach 0.25 (1)
BIGFOIL.COM POLAR EXPORT
CAL2263m
CAL2263m |  |  |  | Cl Max: | 1.548 | at alpha= | 11 | deg
JavaFoil+Calcfoil stall+Eppler ext transition |  |  |  | L/D Max: | 209.107 | at alpha= | 6 | deg
Re: | 8000000 |  |  | Cd Min: | 0.00556 | at alpha= | 6 | deg
Mach: | 0.25 |  |  | Cl=0 at alpha= | -3.5738 | deg
|  |  |  | @ Cl=0.1, Cd= | 0.0064811
|  |  |  | @ Cl=0.4, Cd= | 0.0060045
|  |  |  | @ Cl=0.6, Cd= | 0.0062746
alpha (deg) | Cl | Cd | Cm | Cl/Cd
-14 | -0.223 | 0.0952 | -0.036 | -2.346
-13.5 | -0.265 | 0.08807 | -0.038 | -3.011
-13 | -0.302 | 0.08234 | -0.039 | -3.663
-12.5 | -0.333 | 0.07785 | -0.039 | -4.276
-12 | -0.36 | 0.07254 | -0.04 | -4.959
-11.5 | -0.383 | 0.06567 | -0.043 | -5.83
-11 | -0.402 | 0.05829 | -0.046 | -6.89
-10.5 | -0.414 | 0.05254 | -0.049 | -7.877
-10 | -0.425 | 0.04243 | -0.054 | -10.027
-9.5 | -0.455 | 0.0198 | -0.065 | -23.001
-9 | -0.484 | 0.00918 | -0.072 | -52.744
-8.5 | -0.466 | 0.00708 | -0.073 | -65.802
-8 | -0.44 | 0.00754 | -0.074 | -58.396
-7.5 | -0.407 | 0.00721 | -0.074 | -56.487
-7 | -0.368 | 0.00702 | -0.075 | -52.476
-6.5 | -0.324 | 0.00681 | -0.075 | -47.64
-6 | -0.276 | 0.00662 | -0.076 | -41.641
-5.5 | -0.224 | 0.00646 | -0.076 | -34.589
-5 | -0.168 | 0.00633 | -0.077 | -26.606
-4.5 | -0.111 | 0.007 | -0.077 | -15.837
-4 | -0.052 | 0.00683 | -0.078 | -7.546
-3.5 | 0.009 | 0.00668 | -0.078 | 1.354
-3 | 0.071 | 0.00657 | -0.079 | 10.735
-2.5 | 0.133 | 0.00638 | -0.079 | 20.759
-2 | 0.195 | 0.00628 | -0.08 | 31.028
-1.5 | 0.257 | 0.00612 | -0.08 | 41.987
-1 | 0.319 | 0.00607 | -0.081 | 52.621
-0.5 | 0.381 | 0.00598 | -0.082 | 63.692
0 | 0.443 | 0.00606 | -0.082 | 73.02
0.5 | 0.504 | 0.00615 | -0.083 | 81.949
1 | 0.566 | 0.00623 | -0.083 | 90.798
1.5 | 0.627 | 0.00631 | -0.084 | 99.377
2 | 0.688 | 0.00641 | -0.084 | 107.406
2.5 | 0.749 | 0.00654 | -0.085 | 114.589
3 | 0.81 | 0.0064 | -0.085 | 126.673
3.5 | 0.871 | 0.0056 | -0.086 | 155.483
4 | 0.931 | 0.0057 | -0.086 | 163.179
4.5 | 0.99 | 0.0059 | -0.087 | 167.921
5 | 1.048 | 0.00608 | -0.087 | 172.52
5.5 | 1.106 | 0.00627 | -0.088 | 176.345
6 | 1.162 | 0.00556 | -0.088 | 209.107
6.5 | 1.218 | 0.00918 | -0.089 | 132.721
7 | 1.271 | 0.01011 | -0.089 | 125.767
7.5 | 1.322 | 0.01066 | -0.09 | 124.086
8 | 1.37 | 0.01121 | -0.09 | 122.253
8.5 | 1.416 | 0.01176 | -0.091 | 120.423
9 | 1.458 | 0.01226 | -0.091 | 118.973
9.5 | 1.494 | 0.01296 | -0.091 | 115.236
10 | 1.523 | 0.01388 | -0.092 | 109.746
10.5 | 1.542 | 0.01497 | -0.092 | 102.963
11 | 1.548 | 0.01597 | -0.093 | 96.909
11.5 | 1.544 | 0.01707 | -0.093 | 90.445
12 | 1.527 | 0.01843 | -0.093 | 82.884
12.5 | 1.499 | 0.02005 | -0.093 | 74.742
13 | 1.457 | 0.02209 | -0.093 | 65.965
13.5 | 1.401 | 0.02504 | -0.093 | 55.942
14 | 1.332 | 0.02848 | -0.092 | 46.778
14.5 | 1.251 | 0.03326 | -0.091 | 37.597
15 | 1.157 | 0.04007 | -0.09 | 28.878
15.5 | 1.051 | 0.05121 | -0.087 | 20.531
16 | 0.938 | 0.06747 | -0.083 | 13.906

## 102. Re 8M Mach 0.25 (2)
BIGFOIL.COM POLAR EXPORT
CAL2263m
CAL2263m |  |  |  | Cl Max: | 1.7885 | at alpha= | 17 | deg
XFOIL ncrit=9 |  |  |  | L/D Max: | 158.451 | at alpha= | 5 | deg
Re: | 8000000 |  |  | Cd Min: | 0.12484 | at alpha= | -14.5 | deg
Mach: | 0.25 |  |  | Cl=0 at alpha= | -3.6813 | deg
|  |  |  | @ Cl=0.1, Cd= | 0.0055754
|  |  |  | @ Cl=0.4, Cd= | 0.0050714
|  |  |  | @ Cl=0.6, Cd= | 0.0051332
alpha (deg) | Cl | Cd | Cm | Cl/Cd
-14.5 | -0.5053 | 0.12484 | -0.0418 | -4.0476
-12.5 | -0.8281 | 0.02366 | -0.1285 | -35
-12 | -0.8365 | 0.01921 | -0.1218 | -43.545
-11.5 | -0.8206 | 0.01624 | -0.1157 | -50.5296
-11 | -0.7913 | 0.01381 | -0.1109 | -57.2991
-10.5 | -0.7458 | 0.01254 | -0.1078 | -59.4737
-10 | -0.6984 | 0.01134 | -0.1049 | -61.5873
-9.5 | -0.6471 | 0.01046 | -0.1027 | -61.8642
-9 | -0.5936 | 0.00978 | -0.1008 | -60.6953
-8.5 | -0.5442 | 0.00861 | -0.0984 | -63.2056
-8 | -0.4893 | 0.00803 | -0.0968 | -60.934
-7.5 | -0.4334 | 0.00759 | -0.0955 | -57.1014
-7 | -0.3772 | 0.00723 | -0.0943 | -52.1715
-6.5 | -0.3209 | 0.00689 | -0.0932 | -46.5747
-6 | -0.2639 | 0.0066 | -0.0924 | -39.9848
-5.5 | -0.2067 | 0.00638 | -0.0916 | -32.3981
-5 | -0.15 | 0.00616 | -0.0908 | -24.3506
-4.5 | -0.0932 | 0.00597 | -0.0901 | -15.6114
-4 | -0.0364 | 0.00587 | -0.0895 | -6.201
-3.5 | 0.0207 | 0.00574 | -0.0889 | 3.6063
-3 | 0.0771 | 0.00562 | -0.0883 | 13.7189
-2.5 | 0.1336 | 0.00551 | -0.0878 | 24.2468
-2 | 0.1894 | 0.00542 | -0.0871 | 34.9446
-1.5 | 0.2453 | 0.00532 | -0.0866 | 46.109
-1 | 0.3005 | 0.00523 | -0.0859 | 57.457
-0.5 | 0.3555 | 0.00512 | -0.0853 | 69.4336
0 | 0.4105 | 0.00506 | -0.0846 | 81.1265
0.5 | 0.465 | 0.00508 | -0.0839 | 91.5354
1 | 0.5197 | 0.00513 | -0.0832 | 101.306
1.5 | 0.5739 | 0.00515 | -0.0824 | 111.4369
3 | 0.7294 | 0.00505 | -0.0787 | 144.4356
3.5 | 0.7766 | 0.00508 | -0.0764 | 152.874
4 | 0.8221 | 0.00525 | -0.0736 | 156.5905
5 | 0.9618 | 0.00607 | -0.0792 | 158.4514
5.5 | 1.0217 | 0.00648 | -0.0797 | 157.6698
6 | 1.0893 | 0.00693 | -0.0819 | 157.1861
7 | 1.2068 | 0.00813 | -0.0826 | 148.4379
7.5 | 1.2457 | 0.00862 | -0.0785 | 144.5128
8 | 1.2832 | 0.00918 | -0.0742 | 139.7821
8.5 | 1.3235 | 0.00965 | -0.0704 | 137.1503
9 | 1.3594 | 0.01007 | -0.0656 | 134.995
9.5 | 1.396 | 0.0106 | -0.0612 | 131.6981
10 | 1.4365 | 0.01112 | -0.0576 | 129.1817
10.5 | 1.4749 | 0.01179 | -0.0539 | 125.0975
11 | 1.5118 | 0.01259 | -0.05 | 120.0794
11.5 | 1.5466 | 0.01353 | -0.046 | 114.3089
12 | 1.5805 | 0.01458 | -0.0421 | 108.4019
12.5 | 1.6116 | 0.01582 | -0.038 | 101.871
13 | 1.6422 | 0.01715 | -0.0341 | 95.7551
13.5 | 1.6712 | 0.01867 | -0.0303 | 89.5126
14 | 1.6992 | 0.02036 | -0.0267 | 83.4578
14.5 | 1.7214 | 0.0225 | -0.0229 | 76.5067
15 | 1.7436 | 0.0248 | -0.0195 | 70.3065
15.5 | 1.7619 | 0.02754 | -0.0163 | 63.976
16 | 1.7732 | 0.03102 | -0.0133 | 57.1631
16.5 | 1.7852 | 0.03476 | -0.0109 | 51.3579
17 | 1.7885 | 0.03948 | -0.0088 | 45.3014
17.5 | 1.7873 | 0.045 | -0.0075 | 39.7178
18 | 1.7769 | 0.05173 | -0.0068 | 34.3495
18.5 | 1.7641 | 0.05911 | -0.0069 | 29.8444
19 | 1.7487 | 0.06708 | -0.0078 | 26.0689
19.5 | 1.7186 | 0.07708 | -0.0098 | 22.2963
20 | 1.6875 | 0.08759 | -0.0126 | 19.2659

## 103. Re 8M Mach 0.50 (1)
BIGFOIL.COM POLAR EXPORT
CAL2263m
CAL2263m |  |  |  | Cl Max: | 1.49 | at alpha= | 8.5 | deg
JavaFoil+Calcfoil stall+Eppler ext transition |  |  |  | L/D Max: | 188.178 | at alpha= | 3.5 | deg
Re: | 8000000 |  |  | Cd Min: | 0.00515 | at alpha= | 3.5 | deg
Mach: | 0.5 |  |  | Cl=0 at alpha= | -3.5758 | deg
|  |  |  | @ Cl=0.1, Cd= | 0.006386
|  |  |  | @ Cl=0.4, Cd= | 0.0062839
|  |  |  | @ Cl=0.6, Cd= | 0.0060891
alpha (deg) | Cl | Cd | Cm | Cl/Cd
-20 | -0.898 | 0.14951 | -0.042 | -6.004
-19.5 | -0.874 | 0.15163 | -0.043 | -5.761
-19 | -0.847 | 0.14253 | -0.044 | -5.944
-18.5 | -0.819 | 0.13733 | -0.043 | -5.964
-18 | -0.791 | 0.13408 | -0.042 | -5.898
-17.5 | -0.762 | 0.12897 | -0.041 | -5.908
-17 | -0.735 | 0.12474 | -0.041 | -5.892
-16.5 | -0.708 | 0.12054 | -0.041 | -5.873
-16 | -0.681 | 0.12416 | -0.042 | -5.489
-15.5 | -0.655 | 0.11352 | -0.042 | -5.769
-15 | -0.627 | 0.10913 | -0.042 | -5.747
-14.5 | -0.599 | 0.10468 | -0.041 | -5.72
-14 | -0.571 | 0.09969 | -0.04 | -5.729
-13.5 | -0.544 | 0.09791 | -0.04 | -5.557
-13 | -0.517 | 0.09464 | -0.041 | -5.463
-12.5 | -0.49 | 0.08892 | -0.041 | -5.51
-12 | -0.463 | 0.08205 | -0.041 | -5.639
-11.5 | -0.436 | 0.07511 | -0.043 | -5.808
-11 | -0.41 | 0.06758 | -0.045 | -6.072
-10.5 | -0.384 | 0.0617 | -0.048 | -6.228
-10 | -0.352 | 0.07401 | -0.039 | -4.761
-9.5 | -0.325 | 0.06385 | -0.04 | -5.098
-9 | -0.299 | 0.05648 | -0.044 | -5.3
-8.5 | -0.274 | 0.04913 | -0.05 | -5.586
-8 | -0.284 | 0.01375 | -0.077 | -20.647
-7.5 | -0.216 | 0.05003 | -0.04 | -4.31
-7 | -0.189 | 0.04549 | -0.044 | -4.151
-6.5 | -0.198 | 0.00897 | -0.083 | -22.065
-6 | -0.165 | 0.00731 | -0.085 | -22.613
-5.5 | -0.213 | 0.00709 | -0.085 | -30.06
-5 | -0.174 | 0.00687 | -0.086 | -25.365
-4.5 | -0.119 | 0.00665 | -0.086 | -17.885
-4 | -0.056 | 0.00647 | -0.087 | -8.7
-3.5 | 0.01 | 0.00633 | -0.088 | 1.576
-3 | 0.078 | 0.00621 | -0.088 | 12.614
-2.5 | 0.148 | 0.00677 | -0.089 | 21.811
-2 | 0.217 | 0.00659 | -0.089 | 33.023
-1.5 | 0.287 | 0.00646 | -0.09 | 44.43
-1 | 0.357 | 0.00634 | -0.091 | 56.257
-0.5 | 0.426 | 0.00625 | -0.091 | 68.09
0 | 0.494 | 0.00641 | -0.092 | 77.108
0.5 | 0.563 | 0.00647 | -0.092 | 87.054
1 | 0.631 | 0.00577 | -0.093 | 109.402
1.5 | 0.7 | 0.00589 | -0.093 | 118.706
2 | 0.768 | 0.00597 | -0.094 | 128.53
2.5 | 0.835 | 0.00609 | -0.095 | 137.126
3 | 0.902 | 0.00595 | -0.095 | 151.616
3.5 | 0.969 | 0.00515 | -0.096 | 188.178
4 | 1.035 | 0.00819 | -0.096 | 126.467
4.5 | 1.1 | 0.00859 | -0.097 | 127.965
5 | 1.163 | 0.00898 | -0.097 | 129.421
5.5 | 1.224 | 0.00952 | -0.098 | 128.584
6 | 1.283 | 0.01048 | -0.098 | 122.36
6.5 | 1.339 | 0.01179 | -0.099 | 113.542
7 | 1.391 | 0.01268 | -0.099 | 109.695
7.5 | 1.436 | 0.01356 | -0.1 | 105.854
8 | 1.47 | 0.01454 | -0.1 | 101.099
8.5 | 1.49 | 0.01567 | -0.101 | 95.116
9 | 1.488 | 0.01773 | -0.101 | 83.967
9.5 | 1.426 | 0.02001 | -0.101 | 71.294
10 | 1.159 | 0.02539 | -0.1 | 45.671
10.5 | 0.901 | 0.02954 | -0.098 | 30.501
11 | 0.923 | 0.03207 | -0.098 | 28.789
11.5 | 0.898 | 0.05203 | -0.089 | 17.262
12 | 0.899 | 0.06299 | -0.083 | 14.271
12.5 | 0.926 | 0.06862 | -0.083 | 13.502
13 | 0.947 | 0.07781 | -0.082 | 12.17
13.5 | 0.932 | 0.09772 | -0.063 | 9.536

## 104. Re 8M Mach 0.50 (2)
BIGFOIL.COM POLAR EXPORT
CAL2263m
CAL2263m |  |  |  | Cl Max: | 1.7081 | at alpha= | 12.5 | deg
XFOIL ncrit=9 |  |  |  | L/D Max: | 163.549 | at alpha= | 4 | deg
Re: | 8000000 |  |  | Cd Min: | 0.14221 | at alpha= | 17.5 | deg
Mach: | 0.5 |  |  | Cl=0 at alpha= | -99 | deg
|  |  |  | @ Cl=0.1, Cd= | 0.00528
|  |  |  | @ Cl=0.4, Cd= | 0.00528
|  |  |  | @ Cl=0.6, Cd= | 0.0054096
alpha (deg) | Cl | Cd | Cm | Cl/Cd
0 | 0.4593 | 0.00528 | -0.0928 | 86.9886
0.5 | 0.5202 | 0.00531 | -0.0915 | 97.9661
1 | 0.5807 | 0.0054 | -0.0901 | 107.537
1.5 | 0.6411 | 0.00543 | -0.0886 | 118.0663
2 | 0.7004 | 0.00552 | -0.0869 | 126.8841
2.5 | 0.7568 | 0.00555 | -0.0846 | 136.3604
3 | 0.8111 | 0.00547 | -0.0818 | 148.2815
3.5 | 0.86 | 0.00547 | -0.0776 | 157.2212
4 | 0.9355 | 0.00572 | -0.0789 | 163.549
4.5 | 1.0192 | 0.00632 | -0.082 | 161.2658
5 | 1.0874 | 0.00678 | -0.0814 | 160.3835
5.5 | 1.1592 | 0.00742 | -0.0815 | 156.2264
6 | 1.2154 | 0.00798 | -0.0781 | 152.3058
6.5 | 1.2446 | 0.00859 | -0.0693 | 144.8894
7 | 1.2822 | 0.0094 | -0.0623 | 136.4043
7.5 | 1.3255 | 0.01022 | -0.0564 | 129.6967
8 | 1.3721 | 0.01107 | -0.051 | 123.9476
8.5 | 1.4196 | 0.01199 | -0.0457 | 118.3987
9 | 1.4683 | 0.01299 | -0.0405 | 113.0331
9.5 | 1.5155 | 0.01417 | -0.0352 | 106.9513
10 | 1.559 | 0.01566 | -0.0295 | 99.553
10.5 | 1.5994 | 0.01747 | -0.0238 | 91.5512
11 | 1.6364 | 0.01967 | -0.018 | 83.1927
11.5 | 1.6701 | 0.02228 | -0.0122 | 74.9596
12 | 1.6987 | 0.02555 | -0.0065 | 66.4853
12.5 | 1.7081 | 0.03042 | -0.0008 | 56.1506
13 | 1.6886 | 0.03778 | 0.0036 | 44.6956
13.5 | 1.6527 | 0.04705 | 0.0056 | 35.1265
14 | 1.6084 | 0.05768 | 0.0053 | 27.8849
14.5 | 1.5632 | 0.06898 | 0.0034 | 22.6616
15 | 1.5195 | 0.08067 | 0.0003 | 18.836
15.5 | 1.476 | 0.0928 | -0.0038 | 15.9052
16 | 1.4337 | 0.10509 | -0.0086 | 13.6426
16.5 | 1.3935 | 0.11755 | -0.014 | 11.8545
17 | 1.3579 | 0.12987 | -0.02 | 10.4558
17.5 | 1.3254 | 0.14221 | -0.0264 | 9.32

## 105. Re 10M Mach 0.00 (1)
BIGFOIL.COM POLAR EXPORT
CAL2263m
CAL2263m |  |  |  | Cl Max: | 1.573 | at alpha= | 12 | deg
JavaFoil+Calcfoil stall+Eppler ext transition |  |  |  | L/D Max: | 179.804 | at alpha= | 6 | deg
Re: | 10000000 |  |  | Cd Min: | 0.00595 | at alpha= | 5 | deg
Mach: | 0 |  |  | Cl=0 at alpha= | -3.5763 | deg
|  |  |  | @ Cl=0.1, Cd= | 0.0063193
|  |  |  | @ Cl=0.4, Cd= | 0.0059962
|  |  |  | @ Cl=0.6, Cd= | 0.0061827
alpha (deg) | Cl | Cd | Cm | Cl/Cd
-16 | -0.472 | 0.10118 | -0.039 | -4.661
-15.5 | -0.483 | 0.09577 | -0.04 | -5.039
-15 | -0.493 | 0.08982 | -0.041 | -5.49
-14.5 | -0.503 | 0.0837 | -0.042 | -6.004
-14 | -0.511 | 0.07749 | -0.043 | -6.593
-13.5 | -0.517 | 0.07191 | -0.044 | -7.194
-13 | -0.523 | 0.06465 | -0.046 | -8.096
-12.5 | -0.529 | 0.05603 | -0.049 | -9.449
-12 | -0.53 | 0.05085 | -0.051 | -10.417
-11.5 | -0.536 | 0.0391 | -0.055 | -13.721
-11 | -0.585 | 0.01269 | -0.066 | -46.064
-10.5 | -0.583 | 0.01039 | -0.068 | -56.115
-10 | -0.571 | 0.00941 | -0.069 | -60.735
-9.5 | -0.549 | 0.00729 | -0.07 | -75.389
-9 | -0.522 | 0.00773 | -0.07 | -67.454
-8.5 | -0.49 | 0.00747 | -0.071 | -65.554
-8 | -0.453 | 0.00725 | -0.071 | -62.569
-7.5 | -0.413 | 0.00704 | -0.072 | -58.679
-7 | -0.369 | 0.00691 | -0.072 | -53.468
-6.5 | -0.322 | 0.00648 | -0.073 | -49.704
-6 | -0.272 | 0.00638 | -0.073 | -42.606
-5.5 | -0.219 | 0.00702 | -0.074 | -31.24
-5 | -0.164 | 0.00686 | -0.074 | -23.963
-4.5 | -0.108 | 0.00674 | -0.075 | -16.028
-4 | -0.05 | 0.00659 | -0.075 | -7.596
-3.5 | 0.009 | 0.0065 | -0.076 | 1.349
-3 | 0.068 | 0.00641 | -0.076 | 10.666
-2.5 | 0.128 | 0.00624 | -0.077 | 20.572
-2 | 0.189 | 0.00616 | -0.077 | 30.614
-1.5 | 0.249 | 0.00603 | -0.078 | 41.319
-1 | 0.309 | 0.00598 | -0.078 | 51.668
-0.5 | 0.369 | 0.00596 | -0.079 | 61.947
0 | 0.429 | 0.00603 | -0.08 | 71.106
0.5 | 0.488 | 0.00604 | -0.08 | 80.888
1 | 0.548 | 0.00607 | -0.081 | 90.245
1.5 | 0.608 | 0.0062 | -0.081 | 97.935
2 | 0.667 | 0.00631 | -0.082 | 105.679
2.5 | 0.726 | 0.0064 | -0.082 | 113.516
3 | 0.785 | 0.00649 | -0.083 | 120.919
3.5 | 0.844 | 0.0064 | -0.083 | 131.835
4 | 0.902 | 0.00654 | -0.084 | 137.911
4.5 | 0.96 | 0.00673 | -0.084 | 142.641
5 | 1.017 | 0.00595 | -0.085 | 170.965
5.5 | 1.073 | 0.00609 | -0.085 | 176.188
6 | 1.129 | 0.00628 | -0.086 | 179.804
6.5 | 1.183 | 0.00678 | -0.086 | 174.43
7 | 1.236 | 0.00932 | -0.087 | 132.613
7.5 | 1.287 | 0.00978 | -0.087 | 131.631
8 | 1.336 | 0.01023 | -0.087 | 130.559
8.5 | 1.383 | 0.01069 | -0.088 | 129.336
9 | 1.428 | 0.01116 | -0.088 | 127.937
9.5 | 1.467 | 0.01167 | -0.089 | 125.689
10 | 1.503 | 0.01226 | -0.089 | 122.539
10.5 | 1.531 | 0.01314 | -0.09 | 116.51
11 | 1.551 | 0.01387 | -0.09 | 111.881
11.5 | 1.566 | 0.01462 | -0.09 | 107.067
12 | 1.573 | 0.01552 | -0.091 | 101.344
12.5 | 1.573 | 0.01651 | -0.091 | 95.254
13 | 1.566 | 0.01777 | -0.091 | 88.1
13.5 | 1.552 | 0.01894 | -0.091 | 81.925
14 | 1.529 | 0.02091 | -0.091 | 73.148
14.5 | 1.502 | 0.02271 | -0.091 | 66.107
15 | 1.468 | 0.02481 | -0.091 | 59.195
15.5 | 1.43 | 0.02721 | -0.091 | 52.562
16 | 1.386 | 0.03042 | -0.091 | 45.552
16.5 | 1.338 | 0.03421 | -0.09 | 39.116
17 | 1.286 | 0.03913 | -0.089 | 32.865

## 106. Re 10M Mach 0.00 (2)
BIGFOIL.COM POLAR EXPORT
CAL2263m
CAL2263m |  |  |  | Cl Max: | 1.865 | at alpha= | 19 | deg
XFOIL ncrit=9 |  |  |  | L/D Max: | 160.426 | at alpha= | 5.5 | deg
Re: | 10000000 |  |  | Cd Min: | 0.05019 | at alpha= | 20 | deg
Mach: | 0 |  |  | Cl=0 at alpha= | -3.6768 | deg
|  |  |  | @ Cl=0.1, Cd= | 0.0054015
|  |  |  | @ Cl=0.4, Cd= | 0.0049906
|  |  |  | @ Cl=0.6, Cd= | 0.0051
alpha (deg) | Cl | Cd | Cm | Cl/Cd
-19 | -1.3617 | 0.03548 | -0.1047 | -38.3794
-18.5 | -1.3581 | 0.0302 | -0.1083 | -44.9702
-18 | -1.3911 | 0.02473 | -0.1059 | -56.2515
-17.5 | -1.3758 | 0.02168 | -0.1047 | -63.4594
-17 | -1.3452 | 0.01927 | -0.1039 | -69.808
-16.5 | -1.3023 | 0.01774 | -0.1038 | -73.4104
-16 | -1.2505 | 0.0162 | -0.1052 | -77.1914
-15.5 | -1.1991 | 0.01506 | -0.1059 | -79.6215
-15 | -1.1571 | 0.01414 | -0.1042 | -81.8317
-14.5 | -1.1152 | 0.01335 | -0.1022 | -83.5356
-14 | -1.0709 | 0.01269 | -0.1005 | -84.3893
-13.5 | -1.0253 | 0.01201 | -0.099 | -85.3705
-13 | -0.9784 | 0.01143 | -0.0976 | -85.5993
-12.5 | -0.9295 | 0.011 | -0.0965 | -84.5
-12 | -0.8806 | 0.01052 | -0.0954 | -83.7072
-11.5 | -0.8306 | 0.01009 | -0.0944 | -82.3191
-11 | -0.7797 | 0.00966 | -0.0936 | -80.7143
-10.5 | -0.7277 | 0.00934 | -0.0929 | -77.9122
-10 | -0.6763 | 0.00893 | -0.0921 | -75.7335
-9.5 | -0.6261 | 0.00835 | -0.0911 | -74.982
-9 | -0.5748 | 0.00784 | -0.0903 | -73.3163
-8.5 | -0.5225 | 0.00742 | -0.0895 | -70.4178
-8 | -0.4695 | 0.00708 | -0.0889 | -66.3136
-7.5 | -0.4163 | 0.0068 | -0.0883 | -61.2206
-7 | -0.3625 | 0.00656 | -0.0878 | -55.2591
-6.5 | -0.3083 | 0.00633 | -0.0874 | -48.7046
-6 | -0.2536 | 0.00616 | -0.0871 | -41.1688
-5.5 | -0.199 | 0.00602 | -0.0868 | -33.0565
-5 | -0.1446 | 0.00586 | -0.0863 | -24.6758
-4.5 | -0.0903 | 0.00574 | -0.0859 | -15.7317
-3.5 | 0.0194 | 0.00554 | -0.0853 | 3.5018
-3 | 0.0739 | 0.00544 | -0.0849 | 13.5846
-2.5 | 0.1282 | 0.00536 | -0.0845 | 23.9179
-2 | 0.1824 | 0.00528 | -0.0841 | 34.5455
-1.5 | 0.2362 | 0.00522 | -0.0837 | 45.249
-1 | 0.2902 | 0.00513 | -0.0833 | 56.5692
-0.5 | 0.3434 | 0.00504 | -0.0827 | 68.1349
0 | 0.3967 | 0.00499 | -0.0822 | 79.499
0.5 | 0.45 | 0.005 | -0.0817 | 90
1 | 0.5031 | 0.00506 | -0.0812 | 99.4269
1.5 | 0.5558 | 0.0051 | -0.0806 | 108.9804
2 | 0.6087 | 0.0051 | -0.0801 | 119.3529
2.5 | 0.6604 | 0.00516 | -0.0793 | 127.9845
3 | 0.7098 | 0.00515 | -0.0781 | 137.8252
3.5 | 0.7573 | 0.0052 | -0.0765 | 145.6346
4 | 0.804 | 0.00533 | -0.0748 | 150.8443
4.5 | 0.8492 | 0.00543 | -0.0725 | 156.3904
5 | 0.9186 | 0.00574 | -0.0759 | 160.0348
5.5 | 0.9786 | 0.0061 | -0.0772 | 160.4262
6.5 | 1.0978 | 0.00697 | -0.0799 | 157.5036
7 | 1.1657 | 0.00757 | -0.0832 | 153.9894
7.5 | 1.22 | 0.0081 | -0.0835 | 150.6173
8 | 1.2591 | 0.00853 | -0.0803 | 147.6084
8.5 | 1.2995 | 0.00893 | -0.0774 | 145.5207
9 | 1.3407 | 0.00927 | -0.0748 | 144.6278
9.5 | 1.3801 | 0.00971 | -0.0718 | 142.1318
10 | 1.4211 | 0.01015 | -0.0693 | 140.0099
10.5 | 1.4554 | 0.0106 | -0.0654 | 137.3019
11 | 1.4886 | 0.01118 | -0.0615 | 133.1485
11.5 | 1.5233 | 0.01182 | -0.0582 | 128.8748
12 | 1.5577 | 0.01254 | -0.0549 | 124.2185
12.5 | 1.5909 | 0.01332 | -0.0517 | 119.4369
13 | 1.6242 | 0.01413 | -0.0487 | 114.9469
13.5 | 1.6551 | 0.01509 | -0.0455 | 109.6819
14 | 1.686 | 0.01609 | -0.0425 | 104.7856
14.5 | 1.715 | 0.01722 | -0.0395 | 99.5935
15 | 1.7407 | 0.01858 | -0.0363 | 93.6868
15.5 | 1.7671 | 0.01998 | -0.0334 | 88.4434
16 | 1.7882 | 0.02176 | -0.0303 | 82.1783
16.5 | 1.8074 | 0.02378 | -0.0273 | 76.005
17 | 1.8252 | 0.02602 | -0.0246 | 70.146
17.5 | 1.841 | 0.02856 | -0.0222 | 64.4608
18 | 1.8524 | 0.03163 | -0.0199 | 58.5647
18.5 | 1.8573 | 0.03548 | -0.0178 | 52.3478
19 | 1.865 | 0.03932 | -0.0164 | 47.4313
19.5 | 1.8642 | 0.04425 | -0.0152 | 42.1288
20 | 1.8564 | 0.05019 | -0.0146 | 36.9874

## 107. Re 10M Mach 0.10 (1)
BIGFOIL.COM POLAR EXPORT
CAL2263m
CAL2263m |  |  |  | Cl Max: | 1.569 | at alpha= | 12 | deg
JavaFoil+Calcfoil stall+Eppler ext transition |  |  |  | L/D Max: | 179.299 | at alpha= | 6 | deg
Re: | 10000000 |  |  | Cd Min: | 0.00583 | at alpha= | 4.5 | deg
Mach: | 0.1 |  |  | Cl=0 at alpha= | -3.5763 | deg
|  |  |  | @ Cl=0.1, Cd= | 0.0063418
|  |  |  | @ Cl=0.4, Cd= | 0.0059945
|  |  |  | @ Cl=0.6, Cd= | 0.0061772
alpha (deg) | Cl | Cd | Cm | Cl/Cd
-15.5 | -0.446 | 0.09848 | -0.039 | -4.529
-15 | -0.459 | 0.0925 | -0.04 | -4.963
-14.5 | -0.471 | 0.08642 | -0.041 | -5.453
-14 | -0.482 | 0.08041 | -0.042 | -5.996
-13.5 | -0.492 | 0.07419 | -0.044 | -6.627
-13 | -0.5 | 0.06757 | -0.045 | -7.398
-12.5 | -0.503 | 0.06403 | -0.046 | -7.859
-12 | -0.509 | 0.05584 | -0.049 | -9.11
-11.5 | -0.532 | 0.03325 | -0.057 | -16.003
-11 | -0.553 | 0.01835 | -0.063 | -30.134
-10.5 | -0.568 | 0.01121 | -0.067 | -50.627
-10 | -0.563 | 0.00958 | -0.069 | -58.788
-9.5 | -0.544 | 0.00736 | -0.07 | -73.886
-9 | -0.518 | 0.00776 | -0.071 | -66.758
-8.5 | -0.487 | 0.00752 | -0.071 | -64.809
-8 | -0.452 | 0.00728 | -0.072 | -62.087
-7.5 | -0.413 | 0.0071 | -0.072 | -58.14
-7 | -0.369 | 0.00694 | -0.073 | -53.208
-6.5 | -0.323 | 0.00651 | -0.073 | -49.522
-6 | -0.273 | 0.00637 | -0.074 | -42.792
-5.5 | -0.22 | 0.00703 | -0.074 | -31.304
-5 | -0.165 | 0.00689 | -0.075 | -23.946
-4.5 | -0.108 | 0.00675 | -0.075 | -16.056
-4 | -0.05 | 0.00663 | -0.076 | -7.584
-3.5 | 0.009 | 0.0065 | -0.076 | 1.357
-3 | 0.069 | 0.00644 | -0.077 | 10.661
-2.5 | 0.129 | 0.00625 | -0.077 | 20.64
-2 | 0.19 | 0.00615 | -0.078 | 30.831
-1.5 | 0.25 | 0.00601 | -0.078 | 41.64
-1 | 0.311 | 0.00597 | -0.079 | 52.064
-0.5 | 0.371 | 0.00598 | -0.079 | 62.048
0 | 0.431 | 0.00601 | -0.08 | 71.655
0.5 | 0.491 | 0.00605 | -0.08 | 81.072
1 | 0.551 | 0.00612 | -0.081 | 89.962
1.5 | 0.611 | 0.00619 | -0.081 | 98.614
2 | 0.67 | 0.00633 | -0.082 | 105.944
2.5 | 0.73 | 0.00642 | -0.083 | 113.74
3 | 0.789 | 0.00652 | -0.083 | 120.98
3.5 | 0.848 | 0.00641 | -0.084 | 132.222
4 | 0.907 | 0.00658 | -0.084 | 137.893
4.5 | 0.965 | 0.00583 | -0.085 | 165.349
5 | 1.022 | 0.00596 | -0.085 | 171.413
5.5 | 1.078 | 0.00614 | -0.086 | 175.613
6 | 1.134 | 0.00632 | -0.086 | 179.299
6.5 | 1.189 | 0.00684 | -0.087 | 173.717
7 | 1.242 | 0.00939 | -0.087 | 132.28
7.5 | 1.293 | 0.00988 | -0.087 | 130.876
8 | 1.342 | 0.01032 | -0.088 | 130.016
8.5 | 1.388 | 0.0108 | -0.088 | 128.504
9 | 1.433 | 0.01128 | -0.089 | 127.066
9.5 | 1.472 | 0.01181 | -0.089 | 124.575
10 | 1.507 | 0.01242 | -0.09 | 121.293
10.5 | 1.534 | 0.01333 | -0.09 | 115.029
11 | 1.553 | 0.01409 | -0.09 | 110.222
11.5 | 1.565 | 0.01488 | -0.091 | 105.182
12 | 1.569 | 0.01578 | -0.091 | 99.451
12.5 | 1.566 | 0.01686 | -0.091 | 92.901
13 | 1.555 | 0.01819 | -0.091 | 85.478
13.5 | 1.537 | 0.01953 | -0.092 | 78.686
14 | 1.509 | 0.02155 | -0.092 | 70.042
14.5 | 1.476 | 0.02358 | -0.091 | 62.618
15 | 1.437 | 0.026 | -0.091 | 55.264
15.5 | 1.392 | 0.0289 | -0.091 | 48.147
16 | 1.342 | 0.03232 | -0.091 | 41.511
16.5 | 1.287 | 0.03681 | -0.09 | 34.964
17 | 1.229 | 0.04262 | -0.089 | 28.84

## 108. Re 10M Mach 0.10 (2)
BIGFOIL.COM POLAR EXPORT
CAL2263m
CAL2263m |  |  |  | Cl Max: | 1.8547 | at alpha= | 19 | deg
XFOIL ncrit=9 |  |  |  | L/D Max: | 160.555 | at alpha= | 5.5 | deg
Re: | 10000000 |  |  | Cd Min: | 0.1889 | at alpha= | -20 | deg
Mach: | 0.1 |  |  | Cl=0 at alpha= | -3.6755 | deg
|  |  |  | @ Cl=0.1, Cd= | 0.0054123
|  |  |  | @ Cl=0.4, Cd= | 0.0050002
|  |  |  | @ Cl=0.6, Cd= | 0.00511
alpha (deg) | Cl | Cd | Cm | Cl/Cd
-20 | -0.3706 | 0.1889 | -0.0111 | -1.9619
-19.5 | -0.3559 | 0.18426 | -0.0148 | -1.9315
-19 | -0.3418 | 0.17944 | -0.0186 | -1.9048
-18.5 | -0.6213 | 0.1636 | -0.0215 | -3.7977
-18 | -1.2918 | 0.03541 | -0.1066 | -36.4812
-17.5 | -1.3413 | 0.02655 | -0.1095 | -50.5198
-17 | -1.3331 | 0.02237 | -0.1095 | -59.5932
-16.5 | -1.3021 | 0.02022 | -0.1082 | -64.3966
-16 | -1.2578 | 0.01811 | -0.1087 | -69.4533
-15.5 | -1.2037 | 0.01648 | -0.1102 | -73.04
-15 | -1.1597 | 0.01522 | -0.109 | -76.1958
-14.5 | -1.1201 | 0.01414 | -0.1065 | -79.215
-14 | -1.0778 | 0.01329 | -0.1042 | -81.0986
-13.5 | -1.0327 | 0.01249 | -0.1023 | -82.6821
-13 | -0.9863 | 0.01182 | -0.1005 | -83.4433
-12.5 | -0.9376 | 0.0113 | -0.099 | -82.9735
-12 | -0.8884 | 0.01077 | -0.0976 | -82.4884
-11.5 | -0.838 | 0.01029 | -0.0964 | -81.4383
-11 | -0.7866 | 0.00983 | -0.0954 | -80.0203
-10.5 | -0.734 | 0.00949 | -0.0946 | -77.3446
-10 | -0.6821 | 0.00906 | -0.0936 | -75.287
-9.5 | -0.6296 | 0.00866 | -0.0928 | -72.7021
-9 | -0.579 | 0.008 | -0.0916 | -72.375
-8.5 | -0.5265 | 0.00752 | -0.0907 | -70.0133
-8 | -0.4732 | 0.00716 | -0.09 | -66.0894
-7.5 | -0.4195 | 0.00686 | -0.0893 | -61.1516
-7 | -0.3653 | 0.00661 | -0.0887 | -55.2648
-6.5 | -0.3107 | 0.00637 | -0.0882 | -48.7755
-6 | -0.2556 | 0.00618 | -0.0878 | -41.3592
-5.5 | -0.2006 | 0.00604 | -0.0874 | -33.2119
-5 | -0.1457 | 0.00588 | -0.087 | -24.7789
-4.5 | -0.0911 | 0.00575 | -0.0865 | -15.8435
-4 | -0.0357 | 0.00565 | -0.0862 | -6.3186
-3.5 | 0.0193 | 0.00555 | -0.0858 | 3.4775
-3 | 0.0742 | 0.00545 | -0.0854 | 13.6147
-2.5 | 0.1289 | 0.00537 | -0.085 | 24.0037
-2 | 0.1834 | 0.00529 | -0.0846 | 34.6692
-1.5 | 0.2375 | 0.00523 | -0.0841 | 45.4111
-1 | 0.2918 | 0.00513 | -0.0837 | 56.8811
-0.5 | 0.3453 | 0.00505 | -0.0831 | 68.3762
0 | 0.3988 | 0.005 | -0.0826 | 79.76
0.5 | 0.4523 | 0.00501 | -0.082 | 90.2794
1 | 0.5058 | 0.00506 | -0.0815 | 99.9605
1.5 | 0.5587 | 0.00511 | -0.0809 | 109.3346
2 | 0.612 | 0.00511 | -0.0804 | 119.7652
2.5 | 0.6638 | 0.00518 | -0.0796 | 128.1467
3 | 0.7136 | 0.00516 | -0.0784 | 138.2946
3.5 | 0.7612 | 0.00521 | -0.0767 | 146.1036
4 | 0.8081 | 0.00534 | -0.0749 | 151.3296
4.5 | 0.8534 | 0.00545 | -0.0726 | 156.5872
5 | 0.9242 | 0.00577 | -0.0762 | 160.1733
5.5 | 0.9842 | 0.00613 | -0.0774 | 160.5546
6 | 1.0402 | 0.00652 | -0.0777 | 159.5399
6.5 | 1.1044 | 0.00702 | -0.08 | 157.3219
7 | 1.1732 | 0.00762 | -0.0834 | 153.9633
7.5 | 1.2256 | 0.00815 | -0.0831 | 150.3804
8 | 1.2648 | 0.00858 | -0.0798 | 147.4126
8.5 | 1.3052 | 0.00899 | -0.0768 | 145.1835
9 | 1.3463 | 0.00934 | -0.0739 | 144.1435
9.5 | 1.3862 | 0.00979 | -0.0709 | 141.5935
10 | 1.4254 | 0.01024 | -0.0679 | 139.1992
10.5 | 1.4596 | 0.0107 | -0.0638 | 136.4112
11 | 1.4939 | 0.01131 | -0.06 | 132.0866
11.5 | 1.529 | 0.01198 | -0.0566 | 127.6294
12 | 1.5635 | 0.01274 | -0.0533 | 122.7237
12.5 | 1.5965 | 0.01358 | -0.0499 | 117.5626
13 | 1.6299 | 0.01444 | -0.0468 | 112.874
13.5 | 1.6609 | 0.01545 | -0.0435 | 107.5016
14 | 1.6913 | 0.01652 | -0.0403 | 102.3789
14.5 | 1.7192 | 0.01778 | -0.0371 | 96.6929
15 | 1.7453 | 0.01921 | -0.0339 | 90.8537
15.5 | 1.771 | 0.02073 | -0.031 | 85.4317
16 | 1.7898 | 0.02278 | -0.0276 | 78.5689
16.5 | 1.8088 | 0.02494 | -0.0247 | 72.5261
17 | 1.8263 | 0.02737 | -0.0221 | 66.7263
17.5 | 1.8385 | 0.03036 | -0.0195 | 60.5567
18 | 1.8458 | 0.03401 | -0.0172 | 54.2723
18.5 | 1.8519 | 0.03799 | -0.0155 | 48.747
19 | 1.8547 | 0.04257 | -0.0142 | 43.5682
19.5 | 1.846 | 0.04858 | -0.0133 | 37.9992
20 | 1.8396 | 0.05472 | -0.0132 | 33.6184

## 109. Re 10M Mach 0.25 (1)
BIGFOIL.COM POLAR EXPORT
CAL2263m
CAL2263m |  |  |  | Cl Max: | 1.55 | at alpha= | 11 | deg
JavaFoil+Calcfoil stall+Eppler ext transition |  |  |  | L/D Max: | 177.658 | at alpha= | 6 | deg
Re: | 10000000 |  |  | Cd Min: | 0.0058 | at alpha= | 4 | deg
Mach: | 0.25 |  |  | Cl=0 at alpha= | -3.5738 | deg
|  |  |  | @ Cl=0.1, Cd= | 0.0064079
|  |  |  | @ Cl=0.4, Cd= | 0.0060553
|  |  |  | @ Cl=0.6, Cd= | 0.006249
alpha (deg) | Cl | Cd | Cm | Cl/Cd
-14.5 | -0.174 | 0.09823 | -0.037 | -1.769
-14 | -0.224 | 0.0937 | -0.037 | -2.386
-13.5 | -0.265 | 0.08676 | -0.038 | -3.06
-13 | -0.302 | 0.08115 | -0.039 | -3.721
-12.5 | -0.333 | 0.07638 | -0.04 | -4.366
-12 | -0.361 | 0.07072 | -0.042 | -5.1
-11.5 | -0.385 | 0.06298 | -0.045 | -6.108
-11 | -0.404 | 0.05527 | -0.048 | -7.313
-10.5 | -0.418 | 0.04807 | -0.051 | -8.702
-10 | -0.438 | 0.03272 | -0.058 | -13.384
-9.5 | -0.486 | 0.01074 | -0.07 | -45.264
-9 | -0.485 | 0.00744 | -0.073 | -65.157
-8.5 | -0.466 | 0.00717 | -0.073 | -65.031
-8 | -0.44 | 0.00734 | -0.074 | -59.95
-7.5 | -0.407 | 0.00704 | -0.074 | -57.819
-7 | -0.368 | 0.00682 | -0.075 | -54.025
-6.5 | -0.324 | 0.00668 | -0.075 | -48.506
-6 | -0.276 | 0.00648 | -0.076 | -42.544
-5.5 | -0.224 | 0.00634 | -0.076 | -35.241
-5 | -0.168 | 0.00625 | -0.077 | -26.957
-4.5 | -0.111 | 0.00686 | -0.077 | -16.147
-4 | -0.052 | 0.00673 | -0.078 | -7.657
-3.5 | 0.009 | 0.00656 | -0.078 | 1.377
-3 | 0.071 | 0.00645 | -0.079 | 10.923
-2.5 | 0.133 | 0.00636 | -0.079 | 20.846
-2 | 0.195 | 0.00622 | -0.08 | 31.328
-1.5 | 0.257 | 0.00609 | -0.08 | 42.24
-1 | 0.319 | 0.00604 | -0.081 | 52.885
-0.5 | 0.381 | 0.00604 | -0.082 | 63.121
0 | 0.443 | 0.00609 | -0.082 | 72.642
0.5 | 0.504 | 0.0061 | -0.083 | 82.621
1 | 0.566 | 0.00621 | -0.083 | 91.115
1.5 | 0.627 | 0.00628 | -0.084 | 99.825
2 | 0.688 | 0.00641 | -0.084 | 107.407
2.5 | 0.749 | 0.00653 | -0.085 | 114.856
3 | 0.81 | 0.00664 | -0.085 | 122.085
3.5 | 0.871 | 0.00655 | -0.086 | 133.034
4 | 0.931 | 0.0058 | -0.086 | 160.411
4.5 | 0.99 | 0.00595 | -0.087 | 166.485
5 | 1.049 | 0.00609 | -0.087 | 172.089
5.5 | 1.106 | 0.00627 | -0.088 | 176.389
6 | 1.163 | 0.00654 | -0.088 | 177.658
6.5 | 1.218 | 0.00917 | -0.089 | 132.8
7 | 1.272 | 0.00983 | -0.089 | 129.443
7.5 | 1.323 | 0.01035 | -0.09 | 127.858
8 | 1.371 | 0.01087 | -0.09 | 126.139
8.5 | 1.417 | 0.0114 | -0.091 | 124.279
9 | 1.459 | 0.01196 | -0.091 | 122.067
9.5 | 1.495 | 0.01265 | -0.092 | 118.14
10 | 1.524 | 0.01353 | -0.092 | 112.609
10.5 | 1.543 | 0.01442 | -0.092 | 107.017
11 | 1.55 | 0.01538 | -0.093 | 100.764
11.5 | 1.546 | 0.01642 | -0.093 | 94.124
12 | 1.53 | 0.01771 | -0.093 | 86.367
12.5 | 1.501 | 0.01921 | -0.093 | 78.149
13 | 1.46 | 0.0212 | -0.093 | 68.853
13.5 | 1.404 | 0.02391 | -0.093 | 58.717
14 | 1.336 | 0.02705 | -0.093 | 49.403
14.5 | 1.256 | 0.03137 | -0.092 | 40.03
15 | 1.163 | 0.03752 | -0.09 | 31.006
15.5 | 1.059 | 0.04704 | -0.088 | 22.519
16 | 0.947 | 0.0613 | -0.085 | 15.454

## 110. Re 10M Mach 0.25 (2)
BIGFOIL.COM POLAR EXPORT
CAL2263m
CAL2263m |  |  |  | Cl Max: | 1.8132 | at alpha= | 17 | deg
XFOIL ncrit=9 |  |  |  | L/D Max: | 161.351 | at alpha= | 5 | deg
Re: | 10000000 |  |  | Cd Min: | 0.19594 | at alpha= | -17.5 | deg
Mach: | 0.25 |  |  | Cl=0 at alpha= | -3.6664 | deg
|  |  |  | @ Cl=0.1, Cd= | 0.0054674
|  |  |  | @ Cl=0.4, Cd= | 0.0050477
|  |  |  | @ Cl=0.6, Cd= | 0.0051692
alpha (deg) | Cl | Cd | Cm | Cl/Cd
-17.5 | -0.4691 | 0.19594 | -0.015 | -2.3941
-17 | -0.4514 | 0.19008 | -0.0179 | -2.3748
-15 | -0.6087 | 0.11237 | -0.0493 | -5.4169
-14.5 | -0.707 | 0.08635 | -0.0674 | -8.1876
-14 | -0.8164 | 0.06051 | -0.0889 | -13.492
-13.5 | -0.8772 | 0.03599 | -0.1135 | -24.3734
-13 | -0.8862 | 0.02336 | -0.1306 | -37.9366
-12.5 | -0.8938 | 0.01921 | -0.1238 | -46.5279
-12 | -0.8833 | 0.01606 | -0.117 | -55
-11.5 | -0.8509 | 0.01397 | -0.1124 | -60.9091
-11 | -0.8115 | 0.01219 | -0.1084 | -66.571
-10.5 | -0.7622 | 0.01116 | -0.1056 | -68.2975
-10 | -0.711 | 0.01025 | -0.1032 | -69.3659
-9.5 | -0.6573 | 0.00956 | -0.1012 | -68.7552
-9 | -0.6019 | 0.009 | -0.0995 | -66.8778
-8.5 | -0.5459 | 0.00852 | -0.0981 | -64.0728
-8 | -0.4931 | 0.00773 | -0.0962 | -63.7904
-7.5 | -0.4376 | 0.00726 | -0.0948 | -60.2755
-7 | -0.3809 | 0.0069 | -0.0937 | -55.2029
-6.5 | -0.324 | 0.00659 | -0.0927 | -49.1654
-6 | -0.2668 | 0.00634 | -0.0919 | -42.082
-5.5 | -0.2096 | 0.00615 | -0.0911 | -34.0813
-5 | -0.152 | 0.00599 | -0.0905 | -25.3756
-4.5 | -0.0954 | 0.00583 | -0.0897 | -16.3636
-4 | -0.0381 | 0.0057 | -0.0892 | -6.6842
-3.5 | 0.019 | 0.00562 | -0.0886 | 3.3808
-3 | 0.076 | 0.00551 | -0.0881 | 13.7931
-2.5 | 0.1323 | 0.00541 | -0.0876 | 24.4547
-2 | 0.1887 | 0.00534 | -0.087 | 35.3371
-1.5 | 0.2444 | 0.00525 | -0.0864 | 46.5524
-0.5 | 0.3556 | 0.00508 | -0.0853 | 70
0 | 0.4106 | 0.00504 | -0.0846 | 81.4683
0.5 | 0.4652 | 0.00506 | -0.0839 | 91.9368
1 | 0.5206 | 0.0051 | -0.0834 | 102.0784
1.5 | 0.5749 | 0.00516 | -0.0826 | 111.4147
2 | 0.6297 | 0.00518 | -0.082 | 121.5637
2.5 | 0.6829 | 0.00524 | -0.081 | 130.3244
3.5 | 0.783 | 0.00526 | -0.0778 | 148.8593
4 | 0.8305 | 0.00541 | -0.0756 | 153.512
4.5 | 0.8755 | 0.00552 | -0.0727 | 158.6051
5 | 0.9552 | 0.00592 | -0.0777 | 161.3514
5.5 | 1.0139 | 0.00629 | -0.0779 | 161.1924
6 | 1.0742 | 0.00671 | -0.0784 | 160.0894
6.5 | 1.1419 | 0.00727 | -0.0808 | 157.0702
7 | 1.2137 | 0.00797 | -0.084 | 152.2836
7.5 | 1.2543 | 0.00842 | -0.0803 | 148.9667
8 | 1.2942 | 0.00888 | -0.0763 | 145.7432
8.5 | 1.3342 | 0.00933 | -0.0724 | 143.0011
9 | 1.3733 | 0.00977 | -0.0683 | 140.5629
9.5 | 1.4096 | 0.0102 | -0.0637 | 138.1961
10 | 1.4475 | 0.01078 | -0.0596 | 134.2764
10.5 | 1.4878 | 0.01135 | -0.0561 | 131.0837
11 | 1.5237 | 0.01218 | -0.052 | 125.0985
11.5 | 1.5595 | 0.01306 | -0.0481 | 119.4104
12 | 1.596 | 0.01396 | -0.0444 | 114.3266
12.5 | 1.6271 | 0.01515 | -0.0401 | 107.3993
13 | 1.6584 | 0.01642 | -0.0362 | 100.9988
13.5 | 1.6899 | 0.01776 | -0.0325 | 95.152
14 | 1.7158 | 0.0195 | -0.0285 | 87.9897
14.5 | 1.7431 | 0.02126 | -0.025 | 81.9897
15 | 1.766 | 0.02344 | -0.0214 | 75.3413
15.5 | 1.7822 | 0.0262 | -0.0178 | 68.0229
16 | 1.799 | 0.02918 | -0.0148 | 61.6518
16.5 | 1.8066 | 0.03312 | -0.0119 | 54.5471
17 | 1.8132 | 0.03744 | -0.0096 | 48.4295
17.5 | 1.8089 | 0.0431 | -0.0079 | 41.9698
18 | 1.8031 | 0.04925 | -0.007 | 36.6112
18.5 | 1.7896 | 0.05659 | -0.0069 | 31.624
19.5 | 1.7548 | 0.07312 | -0.009 | 23.9989
20 | 1.7274 | 0.08295 | -0.0113 | 20.8246

## 111. Re 10M Mach 0.50 (1)
BIGFOIL.COM POLAR EXPORT
CAL2263m
CAL2263m |  |  |  | Cl Max: | 1.492 | at alpha= | 8.5 | deg
JavaFoil+Calcfoil stall+Eppler ext transition |  |  |  | L/D Max: | 158.48 | at alpha= | 3.5 | deg
Re: | 10000000 |  |  | Cd Min: | 0.00573 | at alpha= | 1 | deg
Mach: | 0.5 |  |  | Cl=0 at alpha= | -3.5758 | deg
|  |  |  | @ Cl=0.1, Cd= | 0.0062954
|  |  |  | @ Cl=0.4, Cd= | 0.0063136
|  |  |  | @ Cl=0.6, Cd= | 0.00605
alpha (deg) | Cl | Cd | Cm | Cl/Cd
-20 | -0.898 | 0.14724 | -0.042 | -6.1
-19.5 | -0.874 | 0.14907 | -0.044 | -5.865
-19 | -0.849 | 0.13835 | -0.044 | -6.135
-18.5 | -0.821 | 0.13345 | -0.044 | -6.151
-18 | -0.792 | 0.13106 | -0.043 | -6.041
-17.5 | -0.764 | 0.12608 | -0.042 | -6.057
-17 | -0.735 | 0.12104 | -0.041 | -6.073
-16.5 | -0.708 | 0.11811 | -0.041 | -5.996
-16 | -0.682 | 0.12218 | -0.042 | -5.578
-15.5 | -0.656 | 0.11168 | -0.043 | -5.872
-15 | -0.628 | 0.10691 | -0.042 | -5.871
-14.5 | -0.6 | 0.10287 | -0.042 | -5.828
-14 | -0.572 | 0.09708 | -0.041 | -5.889
-13.5 | -0.545 | 0.09009 | -0.041 | -6.048
-13 | -0.518 | 0.08427 | -0.042 | -6.145
-12.5 | -0.49 | 0.08797 | -0.041 | -5.573
-12 | -0.463 | 0.08125 | -0.042 | -5.699
-11.5 | -0.437 | 0.07315 | -0.044 | -5.974
-11 | -0.412 | 0.06529 | -0.047 | -6.309
-10.5 | -0.387 | 0.05852 | -0.051 | -6.61
-10 | -0.352 | 0.0726 | -0.039 | -4.854
-9.5 | -0.326 | 0.06322 | -0.041 | -5.151
-9 | -0.3 | 0.05573 | -0.045 | -5.377
-8.5 | -0.276 | 0.04754 | -0.052 | -5.795
-8 | -0.295 | 0.01019 | -0.08 | -28.963
-7.5 | -0.216 | 0.04943 | -0.041 | -4.366
-7 | -0.189 | 0.04453 | -0.046 | -4.251
-6.5 | -0.199 | 0.00696 | -0.084 | -28.581
-6 | -0.165 | 0.00716 | -0.085 | -23.103
-5.5 | -0.213 | 0.00695 | -0.085 | -30.663
-5 | -0.174 | 0.00673 | -0.086 | -25.903
-4.5 | -0.119 | 0.0065 | -0.086 | -18.297
-4 | -0.056 | 0.00631 | -0.087 | -8.919
-3.5 | 0.01 | 0.00623 | -0.088 | 1.603
-3 | 0.078 | 0.00611 | -0.088 | 12.811
-2.5 | 0.148 | 0.0067 | -0.089 | 22.052
-2 | 0.217 | 0.00649 | -0.089 | 33.503
-1.5 | 0.287 | 0.00639 | -0.09 | 44.923
-1 | 0.357 | 0.00627 | -0.091 | 56.891
-0.5 | 0.426 | 0.00634 | -0.091 | 67.115
0 | 0.494 | 0.00636 | -0.092 | 77.747
0.5 | 0.563 | 0.00642 | -0.092 | 87.693
1 | 0.632 | 0.00573 | -0.093 | 110.211
1.5 | 0.7 | 0.00583 | -0.094 | 120.126
2 | 0.768 | 0.00598 | -0.094 | 128.483
2.5 | 0.835 | 0.00606 | -0.095 | 137.752
3 | 0.903 | 0.00616 | -0.095 | 146.52
3.5 | 0.969 | 0.00612 | -0.096 | 158.48
4 | 1.036 | 0.00818 | -0.096 | 126.581
4.5 | 1.1 | 0.00854 | -0.097 | 128.763
5 | 1.163 | 0.00895 | -0.097 | 129.945
5.5 | 1.224 | 0.00942 | -0.098 | 129.937
6 | 1.283 | 0.0105 | -0.098 | 122.169
6.5 | 1.34 | 0.01144 | -0.099 | 117.1
7 | 1.392 | 0.01229 | -0.099 | 113.321
7.5 | 1.436 | 0.01312 | -0.1 | 109.482
8 | 1.471 | 0.01403 | -0.1 | 104.821
8.5 | 1.492 | 0.01521 | -0.101 | 98.078
9 | 1.49 | 0.01715 | -0.101 | 86.903
9.5 | 1.429 | 0.0192 | -0.101 | 74.417
10 | 1.162 | 0.02431 | -0.1 | 47.805
10.5 | 0.906 | 0.02773 | -0.099 | 32.673
11 | 0.932 | 0.02932 | -0.099 | 31.788
11.5 | 0.923 | 0.04239 | -0.094 | 21.778
12 | 0.969 | 0.03705 | -0.097 | 26.168
12.5 | 0.969 | 0.05008 | -0.092 | 19.345
13 | 0.968 | 0.06643 | -0.087 | 14.571
13.5 | 0.992 | 0.06753 | -0.086 | 14.693

## 112. Re 10M Mach 0.50 (2)
BIGFOIL.COM POLAR EXPORT
CAL2263m
CAL2263m |  |  |  | Cl Max: | 1.7327 | at alpha= | 12.5 | deg
XFOIL ncrit=9 |  |  |  | L/D Max: | 165.374 | at alpha= | 4.5 | deg
Re: | 10000000 |  |  | Cd Min: | 0.24879 | at alpha= | -20 | deg
Mach: | 0.5 |  |  | Cl=0 at alpha= | -3.6168 | deg
|  |  |  | @ Cl=0.1, Cd= | 0.005726
|  |  |  | @ Cl=0.4, Cd= | 0.0052981
|  |  |  | @ Cl=0.6, Cd= | 0.0053532
alpha (deg) | Cl | Cd | Cm | Cl/Cd
-20 | -0.5767 | 0.24879 | 0.0028 | -2.318
-19.5 | -0.5564 | 0.24009 | -0.0016 | -2.3175
-19 | -0.5372 | 0.23138 | -0.006 | -2.3217
-18.5 | -0.5174 | 0.22356 | -0.0102 | -2.3144
-18 | -0.4964 | 0.21699 | -0.0139 | -2.2877
-17.5 | -0.476 | 0.21045 | -0.0175 | -2.2618
-17 | -0.4566 | 0.20357 | -0.0207 | -2.243
-16.5 | -0.44 | 0.19624 | -0.0236 | -2.2422
-16 | -0.4251 | 0.18901 | -0.0258 | -2.2491
-15.5 | -0.4011 | 0.1806 | -0.0314 | -2.2209
-15 | -0.3774 | 0.17201 | -0.037 | -2.1941
-14.5 | -0.3548 | 0.16332 | -0.0425 | -2.1724
-14 | -0.3336 | 0.15428 | -0.0482 | -2.1623
-13 | -0.3002 | 0.13731 | -0.0569 | -2.1863
-12.5 | -0.2812 | 0.12947 | -0.0616 | -2.1719
-12 | -0.2611 | 0.12109 | -0.0672 | -2.1562
-11.5 | -0.2387 | 0.1133 | -0.0728 | -2.1068
-11 | -0.2253 | 0.10333 | -0.0797 | -2.1804
-10 | -0.2027 | 0.08287 | -0.096 | -2.446
-9.5 | -0.1752 | 0.06814 | -0.1173 | -2.5712
-9 | -0.1755 | 0.05773 | -0.1277 | -3.04
-8 | -0.2189 | 0.04024 | -0.1387 | -5.4399
-7.5 | -0.2507 | 0.03243 | -0.1371 | -7.7305
-7 | -0.2841 | 0.02391 | -0.1328 | -11.8821
-6.5 | -0.2973 | 0.0166 | -0.1257 | -17.9096
-6 | -0.2861 | 0.01079 | -0.1178 | -26.5153
-5.5 | -0.2421 | 0.00797 | -0.1118 | -30.3764
-5 | -0.1813 | 0.00691 | -0.108 | -26.2373
-4.5 | -0.1161 | 0.00637 | -0.1054 | -18.2261
-4 | -0.0505 | 0.00608 | -0.1032 | -8.3059
-3.5 | 0.0154 | 0.00588 | -0.1015 | 2.619
-3 | 0.0815 | 0.00576 | -0.1002 | 14.1493
-2.5 | 0.1468 | 0.00564 | -0.099 | 26.0284
-2 | 0.2106 | 0.00553 | -0.0977 | 38.0832
-1.5 | 0.2734 | 0.00545 | -0.0964 | 50.1651
-1 | 0.3365 | 0.00537 | -0.0954 | 62.6629
0 | 0.4602 | 0.00523 | -0.093 | 87.9924
0.5 | 0.5214 | 0.00524 | -0.0918 | 99.5038
1 | 0.5825 | 0.00533 | -0.0905 | 109.2871
1.5 | 0.6429 | 0.00541 | -0.089 | 118.8355
2 | 0.703 | 0.00549 | -0.0874 | 128.051
2.5 | 0.7622 | 0.00559 | -0.0856 | 136.3506
3 | 0.8186 | 0.00556 | -0.0832 | 147.2302
3.5 | 0.8715 | 0.00559 | -0.0799 | 155.9034
4 | 0.9207 | 0.00573 | -0.0757 | 160.6806
4.5 | 0.9939 | 0.00601 | -0.0765 | 165.3744
5 | 1.0806 | 0.00655 | -0.0798 | 164.9771
5.5 | 1.1454 | 0.0071 | -0.0784 | 161.3239
6 | 1.2182 | 0.00776 | -0.0785 | 156.9845
6.5 | 1.2519 | 0.00845 | -0.0706 | 148.1538
7 | 1.2919 | 0.00913 | -0.0639 | 141.5005
7.5 | 1.3358 | 0.00991 | -0.058 | 134.7931
8 | 1.3845 | 0.01067 | -0.0527 | 129.7563
8.5 | 1.4353 | 0.01145 | -0.0477 | 125.3537
9 | 1.4833 | 0.01245 | -0.0423 | 119.1406
9.5 | 1.5319 | 0.01355 | -0.037 | 113.0554
10 | 1.5776 | 0.0149 | -0.0314 | 105.8792
10.5 | 1.617 | 0.01671 | -0.0253 | 96.7684
11 | 1.6562 | 0.01874 | -0.0194 | 88.3778
11.5 | 1.6943 | 0.02108 | -0.0136 | 80.3748
12 | 1.725 | 0.02416 | -0.0076 | 71.399
12.5 | 1.7327 | 0.02902 | -0.0012 | 59.7071
13 | 1.7094 | 0.0365 | 0.0036 | 46.8329
13.5 | 1.6713 | 0.04583 | 0.0058 | 36.4674
14 | 1.6257 | 0.05648 | 0.0056 | 28.7836
14.5 | 1.5799 | 0.06779 | 0.0038 | 23.3058
15 | 1.5361 | 0.07945 | 0.0008 | 19.3342
15.5 | 1.4899 | 0.09183 | -0.0035 | 16.2245
16 | 1.4473 | 0.10416 | -0.0083 | 13.895
16.5 | 1.4076 | 0.11661 | -0.0138 | 12.071
17 | 1.3717 | 0.12897 | -0.0197 | 10.6358
17.5 | 1.3229 | 0.14351 | -0.028 | 9.2182

## 113. Re 12M Mach 0.00 (1)
BIGFOIL.COM POLAR EXPORT
CAL2263m
CAL2263m |  |  |  | Cl Max: | 1.575 | at alpha= | 12 | deg
JavaFoil+Calcfoil stall+Eppler ext transition |  |  |  | L/D Max: | 203.849 | at alpha= | 7 | deg
Re: | 12000000 |  |  | Cd Min: | 0.00597 | at alpha= | -0.5 | deg
Mach: | 0 |  |  | Cl=0 at alpha= | -3.5763 | deg
|  |  |  | @ Cl=0.1, Cd= | 0.0062673
|  |  |  | @ Cl=0.4, Cd= | 0.00597
|  |  |  | @ Cl=0.6, Cd= | 0.0061827
alpha (deg) | Cl | Cd | Cm | Cl/Cd
-16 | -0.472 | 0.09955 | -0.04 | -4.746
-15.5 | -0.483 | 0.09421 | -0.04 | -5.131
-15 | -0.494 | 0.08817 | -0.041 | -5.603
-14.5 | -0.504 | 0.08187 | -0.043 | -6.153
-14 | -0.512 | 0.07541 | -0.044 | -6.795
-13.5 | -0.52 | 0.06841 | -0.046 | -7.604
-13 | -0.528 | 0.06013 | -0.048 | -8.778
-12.5 | -0.536 | 0.05053 | -0.051 | -10.599
-12 | -0.537 | 0.04476 | -0.053 | -12
-11.5 | -0.55 | 0.03065 | -0.058 | -17.931
-11 | -0.595 | 0.0108 | -0.067 | -55.064
-10.5 | -0.588 | 0.00978 | -0.068 | -60.17
-10 | -0.572 | 0.00751 | -0.069 | -76.121
-9.5 | -0.549 | 0.00714 | -0.07 | -76.941
-9 | -0.522 | 0.00756 | -0.07 | -69.016
-8.5 | -0.49 | 0.00733 | -0.071 | -66.834
-8 | -0.453 | 0.00715 | -0.071 | -63.455
-7.5 | -0.413 | 0.00695 | -0.072 | -59.429
-7 | -0.369 | 0.00684 | -0.072 | -54.012
-6.5 | -0.322 | 0.00671 | -0.073 | -47.97
-6 | -0.272 | 0.00628 | -0.073 | -43.278
-5.5 | -0.219 | 0.00689 | -0.074 | -31.8
-5 | -0.164 | 0.00678 | -0.074 | -24.264
-4.5 | -0.108 | 0.00702 | -0.075 | -15.375
-4 | -0.05 | 0.00653 | -0.075 | -7.671
-3.5 | 0.009 | 0.00639 | -0.076 | 1.374
-3 | 0.068 | 0.00631 | -0.076 | 10.83
-2.5 | 0.128 | 0.00623 | -0.077 | 20.622
-2 | 0.189 | 0.0061 | -0.077 | 30.958
-1.5 | 0.249 | 0.00604 | -0.078 | 41.218
-1 | 0.309 | 0.00601 | -0.078 | 51.448
-0.5 | 0.369 | 0.00597 | -0.079 | 61.861
0 | 0.429 | 0.00597 | -0.08 | 71.789
0.5 | 0.488 | 0.00603 | -0.08 | 81.045
1 | 0.548 | 0.00607 | -0.081 | 90.36
1.5 | 0.608 | 0.0062 | -0.081 | 97.996
2 | 0.667 | 0.00629 | -0.082 | 106.102
2.5 | 0.726 | 0.00637 | -0.082 | 114.057
3 | 0.785 | 0.00647 | -0.083 | 121.381
3.5 | 0.844 | 0.00663 | -0.083 | 127.241
4 | 0.902 | 0.00661 | -0.084 | 136.476
4.5 | 0.96 | 0.00675 | -0.084 | 142.295
5 | 1.017 | 0.00598 | -0.085 | 170.054
5.5 | 1.074 | 0.0061 | -0.085 | 175.948
6 | 1.129 | 0.00645 | -0.086 | 175.053
6.5 | 1.183 | 0.00693 | -0.086 | 170.809
7 | 1.237 | 0.00607 | -0.087 | 203.849
7.5 | 1.288 | 0.00956 | -0.087 | 134.769
8 | 1.337 | 0.00999 | -0.087 | 133.834
8.5 | 1.384 | 0.01042 | -0.088 | 132.8
9 | 1.428 | 0.01086 | -0.088 | 131.516
9.5 | 1.468 | 0.01144 | -0.089 | 128.32
10 | 1.503 | 0.01216 | -0.089 | 123.68
10.5 | 1.532 | 0.01275 | -0.09 | 120.187
11 | 1.552 | 0.01346 | -0.09 | 115.319
11.5 | 1.567 | 0.01419 | -0.09 | 110.452
12 | 1.575 | 0.01502 | -0.091 | 104.799
12.5 | 1.575 | 0.01602 | -0.091 | 98.317
13 | 1.568 | 0.01722 | -0.091 | 91.049
13.5 | 1.554 | 0.01836 | -0.091 | 84.621
14 | 1.532 | 0.02018 | -0.091 | 75.888
14.5 | 1.504 | 0.02187 | -0.091 | 68.794
15 | 1.471 | 0.02394 | -0.091 | 61.436
15.5 | 1.433 | 0.02611 | -0.091 | 54.905
16 | 1.39 | 0.02903 | -0.091 | 47.87
16.5 | 1.342 | 0.03259 | -0.09 | 41.185
17 | 1.291 | 0.03707 | -0.09 | 34.828

## 114. Re 12M Mach 0.00 (2)
BIGFOIL.COM POLAR EXPORT
CAL2263m
CAL2263m |  |  |  | Cl Max: | 1.8809 | at alpha= | 19 | deg
XFOIL ncrit=9 |  |  |  | L/D Max: | 163.17 | at alpha= | 6 | deg
Re: | 12000000 |  |  | Cd Min: | 0.04802 | at alpha= | 20 | deg
Mach: | 0 |  |  | Cl=0 at alpha= | -3.6639 | deg
|  |  |  | @ Cl=0.1, Cd= | 0.0053249
|  |  |  | @ Cl=0.4, Cd= | 0.0050087
|  |  |  | @ Cl=0.6, Cd= | 0.0051063
alpha (deg) | Cl | Cd | Cm | Cl/Cd
-19 | -1.3546 | 0.03659 | -0.1035 | -37.021
-18.5 | -1.3464 | 0.03144 | -0.1074 | -42.8244
-18 | -1.3872 | 0.02486 | -0.1062 | -55.8005
-17.5 | -1.373 | 0.02142 | -0.1057 | -64.099
-17 | -1.3463 | 0.01885 | -0.1043 | -71.4218
-16.5 | -1.298 | 0.01723 | -0.1053 | -75.3337
-16 | -1.2466 | 0.01557 | -0.1068 | -80.0642
-15.5 | -1.2053 | 0.01451 | -0.1052 | -83.0669
-15 | -1.1664 | 0.01352 | -0.1029 | -86.2722
-14.5 | -1.1256 | 0.01266 | -0.1007 | -88.91
-14 | -1.0802 | 0.01198 | -0.0992 | -90.1669
-13.5 | -1.0342 | 0.01137 | -0.0977 | -90.9587
-13 | -0.9868 | 0.01083 | -0.0963 | -91.1173
-12.5 | -0.9376 | 0.0104 | -0.0952 | -90.1538
-12 | -0.8879 | 0.00995 | -0.0942 | -89.2362
-11.5 | -0.837 | 0.00953 | -0.0934 | -87.8279
-11 | -0.7859 | 0.00912 | -0.0926 | -86.1732
-10.5 | -0.7336 | 0.00882 | -0.0919 | -83.1746
-10 | -0.6816 | 0.00845 | -0.0912 | -80.6627
-9 | -0.5764 | 0.00775 | -0.09 | -74.3742
-8.5 | -0.5247 | 0.00727 | -0.0892 | -72.1733
-8 | -0.4719 | 0.00693 | -0.0885 | -68.0952
-7.5 | -0.4186 | 0.00665 | -0.0879 | -62.9474
-7 | -0.3646 | 0.0064 | -0.0875 | -56.9688
-6.5 | -0.3103 | 0.00616 | -0.0871 | -50.3734
-6 | -0.2558 | 0.006 | -0.0867 | -42.6333
-5.5 | -0.201 | 0.00588 | -0.0864 | -34.1837
-5 | -0.1464 | 0.00577 | -0.086 | -25.3726
-4.5 | -0.0918 | 0.00563 | -0.0857 | -16.3055
-4 | -0.0369 | 0.00553 | -0.0854 | -6.6727
-3.5 | 0.018 | 0.00546 | -0.0851 | 3.2967
-3 | 0.0728 | 0.00536 | -0.0847 | 13.5821
-2.5 | 0.1271 | 0.00529 | -0.0844 | 24.0265
-2 | 0.1813 | 0.00524 | -0.084 | 34.5992
-1.5 | 0.2357 | 0.00516 | -0.0836 | 45.6783
-1 | 0.2896 | 0.00511 | -0.0832 | 56.6732
-0.5 | 0.3434 | 0.00501 | -0.0827 | 68.5429
0 | 0.3966 | 0.00501 | -0.0822 | 79.1617
0.5 | 0.4498 | 0.00499 | -0.0817 | 90.1403
1 | 0.5035 | 0.00505 | -0.0813 | 99.703
1.5 | 0.5566 | 0.00509 | -0.0807 | 109.3517
2 | 0.6097 | 0.00511 | -0.0803 | 119.3151
2.5 | 0.6621 | 0.00521 | -0.0796 | 127.0825
3 | 0.7124 | 0.00527 | -0.0786 | 135.1803
3.5 | 0.7606 | 0.00534 | -0.0772 | 142.4345
4 | 0.8092 | 0.00546 | -0.0759 | 148.2051
4.5 | 0.8563 | 0.00553 | -0.0742 | 154.8463
5 | 0.9023 | 0.00564 | -0.0722 | 159.9823
5.5 | 0.9737 | 0.00598 | -0.0761 | 162.8261
6 | 1.0296 | 0.00631 | -0.0765 | 163.1696
6.5 | 1.0854 | 0.00677 | -0.0769 | 160.325
7 | 1.1497 | 0.00737 | -0.0795 | 155.9973
7.5 | 1.2172 | 0.00788 | -0.0827 | 154.467
8 | 1.2674 | 0.0083 | -0.082 | 152.6988
8.5 | 1.3075 | 0.00868 | -0.0791 | 150.6336
9 | 1.3482 | 0.00906 | -0.0763 | 148.8079
9.5 | 1.3886 | 0.00942 | -0.0735 | 147.4098
10 | 1.4282 | 0.0099 | -0.0707 | 144.2626
10.5 | 1.4672 | 0.01032 | -0.0678 | 142.1705
11 | 1.4981 | 0.0109 | -0.0634 | 137.4404
11.5 | 1.5332 | 0.01149 | -0.06 | 133.4378
12 | 1.568 | 0.01216 | -0.0568 | 128.9474
12.5 | 1.6014 | 0.01293 | -0.0535 | 123.8515
13 | 1.6344 | 0.01374 | -0.0504 | 118.952
13.5 | 1.668 | 0.01456 | -0.0475 | 114.5604
14 | 1.6978 | 0.01558 | -0.0443 | 108.973
14.5 | 1.727 | 0.01666 | -0.0412 | 103.6615
15 | 1.7556 | 0.01782 | -0.0383 | 98.5185
15.5 | 1.781 | 0.01922 | -0.0352 | 92.6639
16 | 1.8022 | 0.02095 | -0.0319 | 86.0239
16.5 | 1.8241 | 0.02275 | -0.0291 | 80.1802
17 | 1.8435 | 0.02479 | -0.0263 | 74.3647
17.5 | 1.856 | 0.0275 | -0.0235 | 67.4909
18 | 1.8676 | 0.03045 | -0.021 | 61.3333
18.5 | 1.8766 | 0.03388 | -0.0189 | 55.3896
19 | 1.8809 | 0.03791 | -0.0171 | 49.6149
19.5 | 1.8788 | 0.04288 | -0.0158 | 43.8153
20 | 1.8774 | 0.04802 | -0.015 | 39.0962

## 115. Re 12M Mach 0.10 (1)
BIGFOIL.COM POLAR EXPORT
CAL2263m
CAL2263m |  |  |  | Cl Max: | 1.571 | at alpha= | 12 | deg
JavaFoil+Calcfoil stall+Eppler ext transition |  |  |  | L/D Max: | 203.669 | at alpha= | 7 | deg
Re: | 12000000 |  |  | Cd Min: | 0.00599 | at alpha= | 0 | deg
Mach: | 0.1 |  |  | Cl=0 at alpha= | -3.5763 | deg
|  |  |  | @ Cl=0.1, Cd= | 0.0062735
|  |  |  | @ Cl=0.4, Cd= | 0.0060003
|  |  |  | @ Cl=0.6, Cd= | 0.0061698
alpha (deg) | Cl | Cd | Cm | Cl/Cd
-15.5 | -0.447 | 0.09713 | -0.039 | -4.598
-15 | -0.46 | 0.09095 | -0.041 | -5.057
-14.5 | -0.472 | 0.08478 | -0.042 | -5.569
-14 | -0.483 | 0.07858 | -0.043 | -6.151
-13.5 | -0.493 | 0.07211 | -0.045 | -6.839
-13 | -0.503 | 0.06373 | -0.047 | -7.897
-12.5 | -0.507 | 0.06 | -0.048 | -8.451
-12 | -0.515 | 0.05042 | -0.051 | -10.207
-11.5 | -0.551 | 0.02298 | -0.061 | -23.956
-11 | -0.574 | 0.01237 | -0.066 | -46.411
-10.5 | -0.575 | 0.0102 | -0.068 | -56.381
-10 | -0.564 | 0.00926 | -0.07 | -60.914
-9.5 | -0.544 | 0.00722 | -0.07 | -75.301
-9 | -0.518 | 0.00765 | -0.071 | -67.78
-8.5 | -0.488 | 0.00738 | -0.071 | -66.063
-8 | -0.452 | 0.00718 | -0.072 | -62.992
-7.5 | -0.413 | 0.00701 | -0.072 | -58.892
-7 | -0.37 | 0.00682 | -0.073 | -54.145
-6.5 | -0.323 | 0.0067 | -0.073 | -48.173
-6 | -0.273 | 0.00632 | -0.074 | -43.167
-5.5 | -0.22 | 0.00695 | -0.074 | -31.652
-5 | -0.165 | 0.00677 | -0.075 | -24.397
-4.5 | -0.108 | 0.00701 | -0.075 | -15.469
-4 | -0.05 | 0.00651 | -0.076 | -7.726
-3.5 | 0.009 | 0.00643 | -0.076 | 1.371
-3 | 0.069 | 0.00632 | -0.077 | 10.867
-2.5 | 0.129 | 0.00623 | -0.077 | 20.704
-2 | 0.19 | 0.00611 | -0.078 | 31.019
-1.5 | 0.25 | 0.00603 | -0.078 | 41.518
-1 | 0.311 | 0.006 | -0.079 | 51.82
-0.5 | 0.371 | 0.00601 | -0.079 | 61.699
0 | 0.431 | 0.00599 | -0.08 | 71.981
0.5 | 0.491 | 0.00601 | -0.08 | 81.662
1 | 0.551 | 0.00608 | -0.081 | 90.554
1.5 | 0.611 | 0.00619 | -0.081 | 98.664
2 | 0.67 | 0.00631 | -0.082 | 106.206
2.5 | 0.73 | 0.00643 | -0.083 | 113.427
3 | 0.789 | 0.00646 | -0.083 | 122.208
3.5 | 0.848 | 0.00671 | -0.084 | 126.473
4 | 0.907 | 0.00669 | -0.084 | 135.645
4.5 | 0.965 | 0.00681 | -0.085 | 141.745
5 | 1.022 | 0.006 | -0.085 | 170.481
5.5 | 1.079 | 0.00616 | -0.086 | 175.192
6 | 1.134 | 0.00647 | -0.086 | 175.189
6.5 | 1.189 | 0.00696 | -0.087 | 170.897
7 | 1.242 | 0.0061 | -0.087 | 203.669
7.5 | 1.293 | 0.00964 | -0.087 | 134.187
8 | 1.342 | 0.01007 | -0.088 | 133.299
8.5 | 1.389 | 0.01052 | -0.088 | 132.025
9 | 1.434 | 0.01098 | -0.089 | 130.548
9.5 | 1.472 | 0.01157 | -0.089 | 127.268
10 | 1.507 | 0.01235 | -0.09 | 122.014
10.5 | 1.535 | 0.01293 | -0.09 | 118.706
11 | 1.553 | 0.01367 | -0.09 | 113.639
11.5 | 1.566 | 0.01445 | -0.091 | 108.401
12 | 1.571 | 0.01531 | -0.091 | 102.605
12.5 | 1.568 | 0.01636 | -0.091 | 95.83
13 | 1.557 | 0.01764 | -0.092 | 88.27
13.5 | 1.539 | 0.01892 | -0.092 | 81.345
14 | 1.512 | 0.02076 | -0.092 | 72.833
14.5 | 1.479 | 0.02266 | -0.092 | 65.286
15 | 1.44 | 0.02491 | -0.092 | 57.825
15.5 | 1.395 | 0.02768 | -0.091 | 50.4
16 | 1.346 | 0.03082 | -0.091 | 43.664
16.5 | 1.292 | 0.03482 | -0.09 | 37.112
17 | 1.234 | 0.04042 | -0.089 | 30.521

## 116. Re 12M Mach 0.10 (2)
BIGFOIL.COM POLAR EXPORT
CAL2263m
CAL2263m |  |  |  | Cl Max: | 1.8712 | at alpha= | 19 | deg
XFOIL ncrit=9 |  |  |  | L/D Max: | 163.312 | at alpha= | 6 | deg
Re: | 12000000 |  |  | Cd Min: | 0.17157 | at alpha= | -19 | deg
Mach: | 0.1 |  |  | Cl=0 at alpha= | -3.6627 | deg
|  |  |  | @ Cl=0.1, Cd= | 0.0053406
|  |  |  | @ Cl=0.4, Cd= | 0.0050098
|  |  |  | @ Cl=0.6, Cd= | 0.0051127
alpha (deg) | Cl | Cd | Cm | Cl/Cd
-19 | -0.6273 | 0.17157 | -0.0172 | -3.6562
-18.5 | -0.6579 | 0.15473 | -0.0257 | -4.2519
-18 | -1.2769 | 0.03779 | -0.1039 | -33.7894
-17.5 | -1.3344 | 0.02669 | -0.1103 | -49.9963
-17 | -1.3321 | 0.02195 | -0.1104 | -60.6879
-16.5 | -1.3008 | 0.01974 | -0.1091 | -65.8967
-16 | -1.253 | 0.01746 | -0.1105 | -71.764
-15.5 | -1.2041 | 0.01592 | -0.1108 | -75.6344
-15 | -1.1663 | 0.01471 | -0.1082 | -79.2862
-14.5 | -1.1304 | 0.01348 | -0.105 | -83.8576
-14 | -1.0878 | 0.01254 | -0.1028 | -86.7464
-13.5 | -1.0424 | 0.01182 | -0.1008 | -88.1895
-13 | -0.9954 | 0.01118 | -0.0991 | -89.034
-12.5 | -0.9462 | 0.01068 | -0.0977 | -88.5955
-12 | -0.896 | 0.01017 | -0.0964 | -88.1023
-11.5 | -0.8447 | 0.00972 | -0.0954 | -86.9033
-11 | -0.793 | 0.00929 | -0.0944 | -85.3606
-10.5 | -0.7402 | 0.00896 | -0.0936 | -82.6116
-10 | -0.6876 | 0.00857 | -0.0927 | -80.2334
-9.5 | -0.6346 | 0.0082 | -0.0919 | -77.3902
-9 | -0.5811 | 0.00785 | -0.0912 | -74.0255
-8.5 | -0.5286 | 0.00739 | -0.0904 | -71.5291
-8 | -0.4756 | 0.00701 | -0.0896 | -67.8459
-7.5 | -0.4219 | 0.00671 | -0.0889 | -62.8763
-7 | -0.3674 | 0.00644 | -0.0883 | -57.0497
-6.5 | -0.3128 | 0.00619 | -0.0878 | -50.5331
-6 | -0.2578 | 0.00602 | -0.0874 | -42.8239
-5.5 | -0.2026 | 0.00589 | -0.087 | -34.3973
-5 | -0.1475 | 0.00579 | -0.0867 | -25.475
-4.5 | -0.0926 | 0.00564 | -0.0862 | -16.4184
-4 | -0.0373 | 0.00554 | -0.0859 | -6.7329
-3.5 | 0.018 | 0.00547 | -0.0856 | 3.2907
-3 | 0.0731 | 0.00538 | -0.0852 | 13.5874
-2.5 | 0.1277 | 0.0053 | -0.0848 | 24.0943
-2 | 0.1823 | 0.00525 | -0.0844 | 34.7238
-1.5 | 0.237 | 0.00516 | -0.084 | 45.9302
-1 | 0.2912 | 0.00511 | -0.0836 | 56.9863
-0.5 | 0.3452 | 0.00501 | -0.0831 | 68.9022
0 | 0.3988 | 0.00501 | -0.0826 | 79.6008
0.5 | 0.4522 | 0.005 | -0.082 | 90.44
1 | 0.5062 | 0.00505 | -0.0816 | 100.2376
1.5 | 0.5595 | 0.00509 | -0.0811 | 109.9214
2 | 0.613 | 0.00512 | -0.0806 | 119.7266
2.5 | 0.6657 | 0.00522 | -0.0799 | 127.5287
3 | 0.7162 | 0.00528 | -0.0789 | 135.6439
3.5 | 0.7647 | 0.00535 | -0.0775 | 142.9346
4 | 0.8134 | 0.00547 | -0.0761 | 148.702
4.5 | 0.8607 | 0.00554 | -0.0743 | 155.361
5 | 0.9067 | 0.00566 | -0.0722 | 160.1943
5.5 | 0.9797 | 0.00601 | -0.0763 | 163.0116
6 | 1.0354 | 0.00634 | -0.0765 | 163.3123
6.5 | 1.0918 | 0.00682 | -0.077 | 160.088
7 | 1.1567 | 0.00742 | -0.0796 | 155.8895
7.5 | 1.2251 | 0.00794 | -0.0828 | 154.2947
8 | 1.2729 | 0.00836 | -0.0814 | 152.2608
8.5 | 1.3135 | 0.00874 | -0.0785 | 150.286
9 | 1.3539 | 0.00914 | -0.0755 | 148.1291
9.5 | 1.3949 | 0.0095 | -0.0726 | 146.8316
10 | 1.4347 | 0.01 | -0.0697 | 143.47
10.5 | 1.4705 | 0.01042 | -0.0659 | 141.1228
11 | 1.503 | 0.01104 | -0.0617 | 136.1413
11.5 | 1.5389 | 0.01165 | -0.0584 | 132.0944
12 | 1.5744 | 0.01234 | -0.0552 | 127.5851
12.5 | 1.6076 | 0.01316 | -0.0518 | 122.1581
13 | 1.6401 | 0.01404 | -0.0484 | 116.8162
13.5 | 1.6736 | 0.01489 | -0.0454 | 112.3976
14 | 1.7028 | 0.01601 | -0.042 | 106.3585
14.5 | 1.7327 | 0.01713 | -0.0389 | 101.15
15 | 1.7607 | 0.0184 | -0.0359 | 95.6902
15.5 | 1.7842 | 0.02001 | -0.0325 | 89.1654
16 | 1.8057 | 0.02183 | -0.0293 | 82.7164
16.5 | 1.8266 | 0.0238 | -0.0264 | 76.7479
17 | 1.843 | 0.02622 | -0.0235 | 70.2899
17.5 | 1.8541 | 0.02921 | -0.0207 | 63.4748
18 | 1.8649 | 0.03246 | -0.0184 | 57.4522
18.5 | 1.8661 | 0.03677 | -0.0162 | 50.7506
19 | 1.8712 | 0.04104 | -0.0148 | 45.5945
19.5 | 1.8641 | 0.0468 | -0.0137 | 39.8312
20 | 1.858 | 0.05279 | -0.0134 | 35.1961

## 117. Re 12M Mach 0.25 (1)
BIGFOIL.COM POLAR EXPORT
CAL2263m
CAL2263m |  |  |  | Cl Max: | 1.551 | at alpha= | 11 | deg
JavaFoil+Calcfoil stall+Eppler ext transition |  |  |  | L/D Max: | 176.254 | at alpha= | 5.5 | deg
Re: | 12000000 |  |  | Cd Min: | 0.00597 | at alpha= | 4.5 | deg
Mach: | 0.25 |  |  | Cl=0 at alpha= | -3.5738 | deg
|  |  |  | @ Cl=0.1, Cd= | 0.0063379
|  |  |  | @ Cl=0.4, Cd= | 0.0060439
|  |  |  | @ Cl=0.6, Cd= | 0.0062269
alpha (deg) | Cl | Cd | Cm | Cl/Cd
-14.5 | -0.174 | 0.09731 | -0.037 | -1.787
-14 | -0.224 | 0.09231 | -0.037 | -2.425
-13.5 | -0.266 | 0.08562 | -0.039 | -3.104
-13 | -0.303 | 0.07965 | -0.04 | -3.798
-12.5 | -0.334 | 0.07531 | -0.041 | -4.433
-12 | -0.361 | 0.06963 | -0.042 | -5.189
-11.5 | -0.386 | 0.06079 | -0.046 | -6.354
-11 | -0.408 | 0.05104 | -0.051 | -7.996
-10.5 | -0.425 | 0.04225 | -0.054 | -10.05
-10 | -0.458 | 0.02107 | -0.064 | -21.709
-9.5 | -0.494 | 0.00972 | -0.072 | -50.804
-9 | -0.485 | 0.00732 | -0.073 | -66.295
-8.5 | -0.466 | 0.00776 | -0.073 | -60.148
-8 | -0.44 | 0.00743 | -0.074 | -59.216
-7.5 | -0.407 | 0.00723 | -0.074 | -56.297
-7 | -0.368 | 0.00671 | -0.075 | -54.929
-6.5 | -0.324 | 0.00658 | -0.075 | -49.315
-6 | -0.276 | 0.00642 | -0.076 | -42.937
-5.5 | -0.224 | 0.00628 | -0.076 | -35.623
-5 | -0.168 | 0.00689 | -0.077 | -24.45
-4.5 | -0.111 | 0.00672 | -0.077 | -16.485
-4 | -0.052 | 0.00661 | -0.078 | -7.802
-3.5 | 0.009 | 0.00649 | -0.078 | 1.392
-3 | 0.071 | 0.00638 | -0.079 | 11.053
-2.5 | 0.133 | 0.00629 | -0.079 | 21.086
-2 | 0.195 | 0.00618 | -0.08 | 31.519
-1.5 | 0.257 | 0.0061 | -0.081 | 42.186
-1 | 0.319 | 0.00607 | -0.081 | 52.632
-0.5 | 0.381 | 0.00605 | -0.082 | 62.964
0 | 0.443 | 0.00603 | -0.082 | 73.428
0.5 | 0.504 | 0.00609 | -0.083 | 82.814
1 | 0.566 | 0.00616 | -0.083 | 91.806
1.5 | 0.627 | 0.00628 | -0.084 | 99.933
2 | 0.688 | 0.00641 | -0.084 | 107.403
2.5 | 0.749 | 0.00649 | -0.085 | 115.477
3 | 0.81 | 0.00661 | -0.085 | 122.589
3.5 | 0.871 | 0.00679 | -0.086 | 128.233
4 | 0.931 | 0.00678 | -0.086 | 137.372
4.5 | 0.99 | 0.00597 | -0.087 | 165.961
5 | 1.049 | 0.00614 | -0.087 | 170.876
5.5 | 1.106 | 0.00628 | -0.088 | 176.254
6 | 1.163 | 0.00668 | -0.088 | 174.106
6.5 | 1.218 | 0.00922 | -0.089 | 132.163
7 | 1.272 | 0.00964 | -0.089 | 132.032
7.5 | 1.323 | 0.0101 | -0.09 | 130.961
8 | 1.372 | 0.01059 | -0.09 | 129.58
8.5 | 1.417 | 0.0111 | -0.091 | 127.672
9 | 1.46 | 0.01163 | -0.091 | 125.508
9.5 | 1.495 | 0.0124 | -0.092 | 120.585
10 | 1.525 | 0.01329 | -0.092 | 114.767
10.5 | 1.544 | 0.014 | -0.092 | 110.306
11 | 1.551 | 0.0149 | -0.093 | 104.101
11.5 | 1.547 | 0.0159 | -0.093 | 97.291
12 | 1.531 | 0.0172 | -0.093 | 89.045
12.5 | 1.503 | 0.01864 | -0.093 | 80.635
13 | 1.461 | 0.02068 | -0.093 | 70.68
13.5 | 1.406 | 0.02309 | -0.093 | 60.921
14 | 1.34 | 0.02593 | -0.093 | 51.663
14.5 | 1.26 | 0.02994 | -0.092 | 42.065
15 | 1.167 | 0.03579 | -0.091 | 32.608
15.5 | 1.064 | 0.04438 | -0.089 | 23.986
16 | 0.953 | 0.05766 | -0.086 | 16.524

## 118. Re 12M Mach 0.25 (2)
BIGFOIL.COM POLAR EXPORT
CAL2263m
CAL2263m |  |  |  | Cl Max: | 1.8283 | at alpha= | 17 | deg
XFOIL ncrit=9 |  |  |  | L/D Max: | 164.553 | at alpha= | 5.5 | deg
Re: | 12000000 |  |  | Cd Min: | 0.20262 | at alpha= | -18 | deg
Mach: | 0.25 |  |  | Cl=0 at alpha= | -3.6539 | deg
|  |  |  | @ Cl=0.1, Cd= | 0.0053855
|  |  |  | @ Cl=0.4, Cd= | 0.0050339
|  |  |  | @ Cl=0.6, Cd= | 0.0051576
alpha (deg) | Cl | Cd | Cm | Cl/Cd
-18 | -0.4855 | 0.20262 | -0.0116 | -2.3961
-17 | -0.3045 | 0.15405 | -0.0365 | -1.9766
-16 | -0.5874 | 0.13273 | -0.0394 | -4.4255
-15.5 | -0.6486 | 0.11314 | -0.0497 | -5.7327
-15 | -0.7484 | 0.08743 | -0.0679 | -8.56
-14.5 | -0.8591 | 0.06222 | -0.0885 | -13.8075
-14 | -0.9335 | 0.03651 | -0.1137 | -25.5683
-13.5 | -0.9365 | 0.02443 | -0.1316 | -38.334
-13 | -0.9449 | 0.01961 | -0.1265 | -48.1846
-12.5 | -0.9375 | 0.01653 | -0.1194 | -56.7151
-12 | -0.9113 | 0.01408 | -0.114 | -64.723
-11.5 | -0.8698 | 0.01253 | -0.1101 | -69.4174
-11 | -0.8242 | 0.01118 | -0.1068 | -73.7209
-10.5 | -0.7725 | 0.01032 | -0.1042 | -74.8547
-10 | -0.7191 | 0.00957 | -0.102 | -75.1411
-9.5 | -0.664 | 0.00897 | -0.1002 | -74.0245
-9 | -0.6078 | 0.00848 | -0.0987 | -71.6745
-8.5 | -0.5511 | 0.00806 | -0.0973 | -68.3747
-8 | -0.4949 | 0.00765 | -0.0959 | -64.6928
-7.5 | -0.44 | 0.0071 | -0.0944 | -61.9718
-7 | -0.3833 | 0.00672 | -0.0933 | -57.0387
-6.5 | -0.3264 | 0.0064 | -0.0923 | -51
-6 | -0.2692 | 0.00617 | -0.0914 | -43.6305
-5.5 | -0.2116 | 0.00598 | -0.0907 | -35.3846
-5 | -0.1542 | 0.00585 | -0.0901 | -26.359
-4.5 | -0.0969 | 0.00572 | -0.0895 | -16.9406
-4 | -0.0398 | 0.0056 | -0.0889 | -7.1071
-3.5 | 0.0177 | 0.00552 | -0.0884 | 3.2065
-3 | 0.0748 | 0.00543 | -0.088 | 13.7753
-2.5 | 0.1314 | 0.00533 | -0.0874 | 24.6529
-2 | 0.1876 | 0.00529 | -0.0869 | 35.4631
-1.5 | 0.2439 | 0.0052 | -0.0864 | 46.9038
-1 | 0.2997 | 0.00514 | -0.0858 | 58.3074
-0.5 | 0.3555 | 0.00505 | -0.0853 | 70.396
0 | 0.4106 | 0.00503 | -0.0847 | 81.6302
0.5 | 0.4654 | 0.00504 | -0.084 | 92.3413
1 | 0.5209 | 0.00509 | -0.0834 | 102.3379
1.5 | 0.5759 | 0.00514 | -0.0828 | 112.0428
2 | 0.6307 | 0.00518 | -0.0822 | 121.7568
2.5 | 0.6851 | 0.00528 | -0.0814 | 129.7538
3 | 0.737 | 0.00533 | -0.0802 | 138.2739
3.5 | 0.7868 | 0.00539 | -0.0786 | 145.974
4 | 0.8364 | 0.00554 | -0.0768 | 150.9747
4.5 | 0.8844 | 0.00562 | -0.0747 | 157.3665
5 | 0.9301 | 0.00573 | -0.0719 | 162.3211
5.5 | 1.012 | 0.00615 | -0.0774 | 164.5528
6 | 1.0661 | 0.00656 | -0.0766 | 162.5152
7.5 | 1.2617 | 0.00827 | -0.0818 | 152.5635
8 | 1.3019 | 0.00869 | -0.0779 | 149.8159
8.5 | 1.3442 | 0.00906 | -0.0744 | 148.3664
9 | 1.3842 | 0.00953 | -0.0705 | 145.2466
9.5 | 1.421 | 0.00992 | -0.0659 | 143.246
10 | 1.4583 | 0.01045 | -0.0615 | 139.5502
10.5 | 1.4967 | 0.01109 | -0.0576 | 134.9594
11 | 1.5341 | 0.01183 | -0.0537 | 129.6788
11.5 | 1.5705 | 0.01267 | -0.0498 | 123.9542
12 | 1.6058 | 0.0136 | -0.0459 | 118.0735
12.5 | 1.6385 | 0.0147 | -0.0418 | 111.4626
13 | 1.6725 | 0.0158 | -0.0381 | 105.8544
13.5 | 1.7023 | 0.01718 | -0.0341 | 99.0861
14 | 1.7322 | 0.01865 | -0.0303 | 92.8794
14.5 | 1.7587 | 0.02041 | -0.0266 | 86.1685
15 | 1.781 | 0.02255 | -0.0228 | 78.98
15.5 | 1.8014 | 0.02497 | -0.0193 | 72.1426
16 | 1.8135 | 0.0282 | -0.0157 | 64.3085
16.5 | 1.826 | 0.03166 | -0.0128 | 57.6753
17 | 1.8283 | 0.03626 | -0.0102 | 50.422
17.5 | 1.8263 | 0.04158 | -0.0083 | 43.9226
18 | 1.823 | 0.04743 | -0.0072 | 38.4356
18.5 | 1.815 | 0.05406 | -0.0069 | 33.5738
19 | 1.8049 | 0.06123 | -0.0072 | 29.4774
19.5 | 1.7839 | 0.06993 | -0.0084 | 25.5098
20 | 1.7543 | 0.07993 | -0.0106 | 21.948

## 119. Re 12M Mach 0.50 (1)
BIGFOIL.COM POLAR EXPORT
CAL2263m
CAL2263m |  |  |  | Cl Max: | 1.493 | at alpha= | 8.5 | deg
JavaFoil+Calcfoil stall+Eppler ext transition |  |  |  | L/D Max: | 191.746 | at alpha= | 4 | deg
Re: | 12000000 |  |  | Cd Min: | 0.0054 | at alpha= | 4 | deg
Mach: | 0.5 |  |  | Cl=0 at alpha= | -3.5758 | deg
|  |  |  | @ Cl=0.1, Cd= | 0.0066723
|  |  |  | @ Cl=0.4, Cd= | 0.0063212
|  |  |  | @ Cl=0.6, Cd= | 0.006459
alpha (deg) | Cl | Cd | Cm | Cl/Cd
-20 | -0.898 | 0.16128 | -0.042 | -5.569
-19.5 | -0.875 | 0.14684 | -0.044 | -5.958
-19 | -0.85 | 0.13559 | -0.045 | -6.266
-18.5 | -0.822 | 0.13049 | -0.045 | -6.3
-18 | -0.793 | 0.12722 | -0.044 | -6.232
-17.5 | -0.765 | 0.12412 | -0.043 | -6.16
-17 | -0.736 | 0.11976 | -0.042 | -6.148
-16.5 | -0.708 | 0.11477 | -0.042 | -6.171
-16 | -0.682 | 0.1199 | -0.042 | -5.686
-15.5 | -0.656 | 0.10942 | -0.044 | -5.998
-15 | -0.628 | 0.10436 | -0.043 | -6.02
-14.5 | -0.6 | 0.10083 | -0.042 | -5.952
-14 | -0.573 | 0.09492 | -0.042 | -6.032
-13.5 | -0.546 | 0.08871 | -0.042 | -6.152
-13 | -0.519 | 0.08271 | -0.043 | -6.273
-12.5 | -0.491 | 0.08637 | -0.042 | -5.682
-12 | -0.464 | 0.08016 | -0.043 | -5.784
-11.5 | -0.438 | 0.07231 | -0.045 | -6.05
-11 | -0.413 | 0.06318 | -0.049 | -6.544
-10.5 | -0.389 | 0.05583 | -0.053 | -6.968
-10 | -0.352 | 0.06967 | -0.039 | -5.059
-9.5 | -0.326 | 0.06234 | -0.041 | -5.227
-9 | -0.3 | 0.05484 | -0.046 | -5.473
-8.5 | -0.278 | 0.0448 | -0.055 | -6.197
-8 | -0.299 | 0.00936 | -0.082 | -31.969
-7.5 | -0.216 | 0.04907 | -0.042 | -4.402
-7 | -0.19 | 0.04395 | -0.047 | -4.313
-6.5 | -0.199 | 0.00682 | -0.084 | -29.193
-6 | -0.165 | 0.00702 | -0.085 | -23.56
-5.5 | -0.213 | 0.00687 | -0.085 | -31.013
-5 | -0.174 | 0.00663 | -0.086 | -26.268
-4.5 | -0.119 | 0.0064 | -0.086 | -18.587
-4 | -0.056 | 0.00626 | -0.087 | -8.998
-3.5 | 0.01 | 0.00615 | -0.088 | 1.623
-3 | 0.078 | 0.00671 | -0.088 | 11.667
-2.5 | 0.148 | 0.00659 | -0.089 | 22.392
-2 | 0.217 | 0.00645 | -0.089 | 33.701
-1.5 | 0.287 | 0.00637 | -0.09 | 45.127
-1 | 0.357 | 0.00629 | -0.091 | 56.682
-0.5 | 0.426 | 0.00634 | -0.091 | 67.175
0 | 0.494 | 0.00632 | -0.092 | 78.202
0.5 | 0.563 | 0.0064 | -0.092 | 87.961
1 | 0.632 | 0.00651 | -0.093 | 96.948
1.5 | 0.7 | 0.0058 | -0.094 | 120.67
2 | 0.768 | 0.00595 | -0.094 | 129.135
2.5 | 0.835 | 0.00604 | -0.095 | 138.436
3 | 0.903 | 0.00615 | -0.095 | 146.749
3.5 | 0.97 | 0.00638 | -0.096 | 151.969
4 | 1.036 | 0.0054 | -0.096 | 191.746
4.5 | 1.1 | 0.00851 | -0.097 | 129.25
5 | 1.164 | 0.00888 | -0.097 | 130.968
5.5 | 1.225 | 0.00958 | -0.098 | 127.823
6 | 1.283 | 0.0106 | -0.098 | 121.114
6.5 | 1.34 | 0.01122 | -0.099 | 119.44
7 | 1.393 | 0.01198 | -0.099 | 116.3
7.5 | 1.437 | 0.01275 | -0.1 | 112.724
8 | 1.472 | 0.01364 | -0.1 | 107.912
8.5 | 1.493 | 0.01486 | -0.101 | 100.424
9 | 1.492 | 0.01669 | -0.101 | 89.418
9.5 | 1.431 | 0.01871 | -0.101 | 76.475
10 | 1.165 | 0.02341 | -0.1 | 49.757
10.5 | 0.909 | 0.02636 | -0.1 | 34.501
11 | 0.936 | 0.02786 | -0.099 | 33.603
11.5 | 0.934 | 0.03848 | -0.095 | 24.27
12 | 0.983 | 0.03276 | -0.099 | 30.019
12.5 | 0.985 | 0.04365 | -0.095 | 22.574
13 | 0.978 | 0.06096 | -0.089 | 16.049
13.5 | 1.031 | 0.0505 | -0.094 | 20.424

## 120. Re 12M Mach 0.50 (2)
BIGFOIL.COM POLAR EXPORT
CAL2263m
CAL2263m |  |  |  | Cl Max: | 1.7515 | at alpha= | 12.5 | deg
XFOIL ncrit=9 |  |  |  | L/D Max: | 167.645 | at alpha= | 5 | deg
Re: | 12000000 |  |  | Cd Min: | 0.12825 | at alpha= | 17 | deg
Mach: | 0.5 |  |  | Cl=0 at alpha= | -99 | deg
|  |  |  | @ Cl=0.1, Cd= | 0.00521
|  |  |  | @ Cl=0.4, Cd= | 0.00521
|  |  |  | @ Cl=0.6, Cd= | 0.0053044
alpha (deg) | Cl | Cd | Cm | Cl/Cd
0 | 0.461 | 0.00521 | -0.0932 | 88.4837
0.5 | 0.5219 | 0.0052 | -0.0919 | 100.3654
1 | 0.5836 | 0.00528 | -0.0907 | 110.5303
1.5 | 0.6442 | 0.00537 | -0.0893 | 119.9628
2 | 0.7049 | 0.00545 | -0.0878 | 129.3394
2.5 | 0.7656 | 0.00558 | -0.0863 | 137.2043
3 | 0.8239 | 0.00561 | -0.0842 | 146.8627
3.5 | 0.878 | 0.00567 | -0.0812 | 154.8501
4 | 0.93 | 0.00586 | -0.0776 | 158.7031
4.5 | 0.9767 | 0.006 | -0.0728 | 162.7833
5 | 1.0679 | 0.00637 | -0.0771 | 167.6452
5.5 | 1.1373 | 0.00694 | -0.0767 | 163.8761
6 | 1.2024 | 0.00755 | -0.0751 | 159.2583
6.5 | 1.2607 | 0.0083 | -0.0722 | 151.8916
7 | 1.2993 | 0.00895 | -0.0651 | 145.1732
7.5 | 1.3465 | 0.00961 | -0.0596 | 140.1145
8 | 1.3956 | 0.01033 | -0.0543 | 135.1016
8.5 | 1.4462 | 0.0111 | -0.0492 | 130.2883
9 | 1.4971 | 0.01197 | -0.044 | 125.071
9.5 | 1.5446 | 0.01308 | -0.0384 | 118.0887
10 | 1.59 | 0.01442 | -0.0327 | 110.2635
10.5 | 1.6327 | 0.01605 | -0.0267 | 101.7259
11 | 1.674 | 0.01793 | -0.0207 | 93.3631
11.5 | 1.7125 | 0.0202 | -0.0147 | 84.7772
12 | 1.7468 | 0.02303 | -0.0085 | 75.8489
12.5 | 1.7515 | 0.02798 | -0.0016 | 62.5983
13 | 1.7251 | 0.03556 | 0.0036 | 48.5124
13.5 | 1.6856 | 0.04489 | 0.006 | 37.5496
14 | 1.6359 | 0.05584 | 0.0059 | 29.2962
14.5 | 1.5886 | 0.06725 | 0.004 | 23.6223
15 | 1.5444 | 0.07894 | 0.0009 | 19.5642
16.5 | 1.4185 | 0.11588 | -0.0135 | 12.2411
17 | 1.3827 | 0.12825 | -0.0195 | 10.7813

## 121. Re 14M Mach 0.00 (1)
BIGFOIL.COM POLAR EXPORT
CAL2263m
CAL2263m |  |  |  | Cl Max: | 1.576 | at alpha= | 12.5 | deg
JavaFoil+Calcfoil stall+Eppler ext transition |  |  |  | L/D Max: | 206.756 | at alpha= | 7.5 | deg
Re: | 14000000 |  |  | Cd Min: | 0.00595 | at alpha= | -0.5 | deg
Mach: | 0 |  |  | Cl=0 at alpha= | -3.5763 | deg
|  |  |  | @ Cl=0.1, Cd= | 0.0062027
|  |  |  | @ Cl=0.4, Cd= | 0.0059655
|  |  |  | @ Cl=0.6, Cd= | 0.006142
alpha (deg) | Cl | Cd | Cm | Cl/Cd
-16 | -0.474 | 0.09641 | -0.041 | -4.917
-15.5 | -0.485 | 0.09066 | -0.042 | -5.355
-15 | -0.496 | 0.08444 | -0.043 | -5.878
-14.5 | -0.507 | 0.07759 | -0.044 | -6.532
-14 | -0.517 | 0.07032 | -0.046 | -7.345
-13.5 | -0.526 | 0.06191 | -0.048 | -8.499
-13 | -0.536 | 0.05254 | -0.051 | -10.198
-12.5 | -0.547 | 0.04147 | -0.054 | -13.183
-12 | -0.542 | 0.04116 | -0.054 | -13.162
-11.5 | -0.56 | 0.0251 | -0.06 | -22.302
-11 | -0.6 | 0.01016 | -0.068 | -59.025
-10.5 | -0.589 | 0.00953 | -0.069 | -61.879
-10 | -0.572 | 0.00739 | -0.069 | -77.391
-9.5 | -0.55 | 0.00776 | -0.07 | -70.849
-9 | -0.522 | 0.00747 | -0.07 | -69.872
-8.5 | -0.49 | 0.00723 | -0.071 | -67.772
-8 | -0.453 | 0.00702 | -0.071 | -64.629
-7.5 | -0.413 | 0.00687 | -0.072 | -60.105
-7 | -0.369 | 0.00673 | -0.072 | -54.854
-6.5 | -0.322 | 0.00666 | -0.073 | -48.389
-6 | -0.272 | 0.00734 | -0.073 | -37.052
-5.5 | -0.219 | 0.00716 | -0.074 | -30.638
-5 | -0.164 | 0.00666 | -0.074 | -24.692
-4.5 | -0.108 | 0.00697 | -0.075 | -15.491
-4 | -0.05 | 0.00688 | -0.075 | -7.279
-3.5 | 0.009 | 0.00631 | -0.076 | 1.39
-3 | 0.068 | 0.00624 | -0.076 | 10.952
-2.5 | 0.128 | 0.00617 | -0.077 | 20.825
-2 | 0.189 | 0.00606 | -0.077 | 31.149
-1.5 | 0.249 | 0.00605 | -0.078 | 41.175
-1 | 0.309 | 0.00596 | -0.078 | 51.854
-0.5 | 0.369 | 0.00595 | -0.079 | 62.029
0 | 0.429 | 0.00598 | -0.08 | 71.711
0.5 | 0.489 | 0.00597 | -0.08 | 81.808
1 | 0.548 | 0.00609 | -0.081 | 89.991
1.5 | 0.608 | 0.00615 | -0.081 | 98.789
2 | 0.667 | 0.00626 | -0.082 | 106.61
2.5 | 0.726 | 0.00632 | -0.082 | 114.805
3 | 0.785 | 0.00651 | -0.083 | 120.615
3.5 | 0.844 | 0.00665 | -0.083 | 126.969
4 | 0.902 | 0.00681 | -0.084 | 132.501
4.5 | 0.96 | 0.00681 | -0.084 | 140.951
5 | 1.017 | 0.00696 | -0.085 | 146.172
5.5 | 1.074 | 0.00616 | -0.085 | 174.235
6 | 1.129 | 0.00653 | -0.086 | 172.8
6.5 | 1.184 | 0.00689 | -0.086 | 171.73
7 | 1.237 | 0.00709 | -0.087 | 174.369
7.5 | 1.288 | 0.00623 | -0.087 | 206.756
8 | 1.337 | 0.00978 | -0.088 | 136.78
8.5 | 1.384 | 0.01019 | -0.088 | 135.764
9 | 1.429 | 0.01063 | -0.088 | 134.369
9.5 | 1.468 | 0.01123 | -0.089 | 130.755
10 | 1.504 | 0.01194 | -0.089 | 125.933
10.5 | 1.533 | 0.01257 | -0.09 | 121.873
11 | 1.553 | 0.01324 | -0.09 | 117.315
11.5 | 1.568 | 0.01386 | -0.09 | 113.098
12 | 1.575 | 0.01467 | -0.091 | 107.4
12.5 | 1.576 | 0.01564 | -0.091 | 100.743
13 | 1.569 | 0.01675 | -0.091 | 93.699
13.5 | 1.555 | 0.0179 | -0.092 | 86.875
14 | 1.534 | 0.01959 | -0.092 | 78.272
14.5 | 1.506 | 0.02125 | -0.092 | 70.883
15 | 1.474 | 0.02312 | -0.092 | 63.725
15.5 | 1.436 | 0.02519 | -0.091 | 57.006
16 | 1.393 | 0.02783 | -0.091 | 50.067
16.5 | 1.346 | 0.03121 | -0.091 | 43.128
17 | 1.295 | 0.03533 | -0.09 | 36.666
17.5 | 1.242 | 0.04052 | -0.09 | 30.651

## 122. Re 14M Mach 0.00 (2)
BIGFOIL.COM POLAR EXPORT
CAL2263m
CAL2263m |  |  |  | Cl Max: | 1.8951 | at alpha= | 19 | deg
XFOIL ncrit=9 |  |  |  | L/D Max: | 164.968 | at alpha= | 6 | deg
Re: | 14000000 |  |  | Cd Min: | 0.0467 | at alpha= | 20 | deg
Mach: | 0 |  |  | Cl=0 at alpha= | -3.6537 | deg
|  |  |  | @ Cl=0.1, Cd= | 0.0052784
|  |  |  | @ Cl=0.4, Cd= | 0.0050087
|  |  |  | @ Cl=0.6, Cd= | 0.0051122
alpha (deg) | Cl | Cd | Cm | Cl/Cd
-19.5 | -1.3865 | 0.03905 | -0.1016 | -35.5058
-19 | -1.4243 | 0.02837 | -0.1097 | -50.2044
-18.5 | -1.4082 | 0.02607 | -0.1089 | -54.0161
-17.5 | -1.3812 | 0.02032 | -0.1059 | -67.9724
-17 | -1.3444 | 0.01845 | -0.1052 | -72.8672
-16.5 | -1.291 | 0.01712 | -0.1069 | -75.4089
-16 | -1.2448 | 0.01545 | -0.1073 | -80.5696
-15.5 | -1.2068 | 0.01441 | -0.105 | -83.7474
-15 | -1.1693 | 0.01339 | -0.1024 | -87.3264
-14.5 | -1.1317 | 0.01221 | -0.0998 | -92.6863
-14 | -1.0875 | 0.01151 | -0.098 | -94.4831
-13.5 | -1.0411 | 0.01093 | -0.0965 | -95.2516
-13 | -0.993 | 0.01041 | -0.0953 | -95.389
-12.5 | -0.9432 | 0.00997 | -0.0943 | -94.6038
-12 | -0.893 | 0.00952 | -0.0934 | -93.8025
-11.5 | -0.842 | 0.00913 | -0.0926 | -92.2234
-11 | -0.7906 | 0.00874 | -0.0918 | -90.4577
-10.5 | -0.7381 | 0.00845 | -0.0912 | -87.3491
-10 | -0.6857 | 0.0081 | -0.0905 | -84.6543
-9.5 | -0.6329 | 0.00777 | -0.0899 | -81.4543
-9 | -0.5798 | 0.00746 | -0.0894 | -77.7212
-8.5 | -0.5264 | 0.00717 | -0.0889 | -73.417
-8 | -0.4737 | 0.00684 | -0.0882 | -69.2544
-7.5 | -0.4204 | 0.00654 | -0.0876 | -64.2813
-7 | -0.3662 | 0.00629 | -0.0872 | -58.2194
-6.5 | -0.3121 | 0.00604 | -0.0867 | -51.6722
-6 | -0.2576 | 0.00589 | -0.0864 | -43.7351
-5.5 | -0.2027 | 0.00576 | -0.0861 | -35.191
-5 | -0.1481 | 0.00568 | -0.0857 | -26.0739
-4.5 | -0.0931 | 0.00555 | -0.0854 | -16.7748
-4 | -0.0383 | 0.00546 | -0.0851 | -7.0147
-3.5 | 0.017 | 0.00539 | -0.0849 | 3.154
-3 | 0.0716 | 0.00532 | -0.0845 | 13.4586
-2.5 | 0.1262 | 0.00524 | -0.0842 | 24.084
-2 | 0.1806 | 0.0052 | -0.0838 | 34.7308
-1.5 | 0.2351 | 0.00512 | -0.0835 | 45.918
-1 | 0.2892 | 0.00507 | -0.0831 | 57.0414
-0.5 | 0.3429 | 0.005 | -0.0827 | 68.58
0 | 0.3965 | 0.00501 | -0.0822 | 79.1417
0.5 | 0.4497 | 0.00499 | -0.0817 | 90.1202
1 | 0.5035 | 0.00504 | -0.0813 | 99.9008
2 | 0.6104 | 0.00512 | -0.0804 | 119.2188
2.5 | 0.6631 | 0.00523 | -0.0798 | 126.7878
3 | 0.7142 | 0.00534 | -0.079 | 133.7453
4 | 0.8124 | 0.00554 | -0.0766 | 146.6426
4.5 | 0.8608 | 0.00563 | -0.0752 | 152.8952
5 | 0.9089 | 0.00573 | -0.0737 | 158.6213
5.5 | 0.9533 | 0.0058 | -0.0713 | 164.3621
6 | 1.0261 | 0.00622 | -0.0756 | 164.9678
6.5 | 1.0787 | 0.00667 | -0.0754 | 161.7241
7 | 1.1377 | 0.00718 | -0.0767 | 158.454
7.5 | 1.2044 | 0.0077 | -0.0797 | 156.4156
8 | 1.2706 | 0.00816 | -0.0826 | 155.7108
8.5 | 1.3143 | 0.00848 | -0.0805 | 154.9882
9 | 1.3548 | 0.00888 | -0.0777 | 152.5676
9.5 | 1.3956 | 0.00921 | -0.0749 | 151.5309
10 | 1.4352 | 0.00965 | -0.0721 | 148.7254
10.5 | 1.4748 | 0.01015 | -0.0693 | 145.3005
11 | 1.5056 | 0.01071 | -0.0648 | 140.5789
11.5 | 1.54 | 0.01129 | -0.0613 | 136.4039
12 | 1.5758 | 0.01191 | -0.0582 | 132.309
12.5 | 1.6102 | 0.01262 | -0.055 | 127.5911
13 | 1.644 | 0.01338 | -0.052 | 122.87
13.5 | 1.6776 | 0.01416 | -0.0491 | 118.4746
14 | 1.7076 | 0.01515 | -0.0458 | 112.7129
14.5 | 1.7385 | 0.01612 | -0.0429 | 107.8474
15 | 1.7671 | 0.01726 | -0.0398 | 102.3812
15.5 | 1.7913 | 0.01869 | -0.0365 | 95.8427
16 | 1.8155 | 0.0202 | -0.0335 | 89.8762
16.5 | 1.8379 | 0.02191 | -0.0306 | 83.8841
17 | 1.8543 | 0.0241 | -0.0274 | 76.9419
17.5 | 1.8698 | 0.02653 | -0.0246 | 70.4787
18 | 1.8824 | 0.02933 | -0.0221 | 64.18
18.5 | 1.8872 | 0.03301 | -0.0196 | 57.1706
19 | 1.8951 | 0.03666 | -0.0178 | 51.6939
19.5 | 1.8929 | 0.04154 | -0.0163 | 45.5681
20 | 1.8908 | 0.0467 | -0.0154 | 40.4882

## 123. Re 14M Mach 0.10 (1)
BIGFOIL.COM POLAR EXPORT
CAL2263m
CAL2263m |  |  |  | Cl Max: | 1.572 | at alpha= | 12 | deg
JavaFoil+Calcfoil stall+Eppler ext transition |  |  |  | L/D Max: | 174.372 | at alpha= | 7 | deg
Re: | 14000000 |  |  | Cd Min: | 0.00598 | at alpha= | -1 | deg
Mach: | 0.1 |  |  | Cl=0 at alpha= | -3.5763 | deg
|  |  |  | @ Cl=0.1, Cd= | 0.0062087
|  |  |  | @ Cl=0.4, Cd= | 0.00599
|  |  |  | @ Cl=0.6, Cd= | 0.0061535
alpha (deg) | Cl | Cd | Cm | Cl/Cd
-16 | -0.434 | 0.09951 | -0.04 | -4.366
-15.5 | -0.448 | 0.09396 | -0.041 | -4.771
-15 | -0.462 | 0.08758 | -0.042 | -5.273
-14.5 | -0.474 | 0.08122 | -0.043 | -5.842
-14 | -0.486 | 0.07439 | -0.045 | -6.538
-13.5 | -0.498 | 0.06672 | -0.047 | -7.46
-13 | -0.509 | 0.05814 | -0.049 | -8.748
-12.5 | -0.511 | 0.05589 | -0.049 | -9.145
-12 | -0.521 | 0.04529 | -0.053 | -11.495
-11.5 | -0.548 | 0.02408 | -0.061 | -22.765
-11 | -0.581 | 0.01106 | -0.067 | -52.487
-10.5 | -0.578 | 0.00983 | -0.069 | -58.788
-10 | -0.565 | 0.00748 | -0.07 | -75.456
-9.5 | -0.544 | 0.00713 | -0.07 | -76.272
-9 | -0.518 | 0.0075 | -0.071 | -69.12
-8.5 | -0.488 | 0.00728 | -0.071 | -66.968
-8 | -0.452 | 0.00706 | -0.072 | -64.115
-7.5 | -0.413 | 0.00688 | -0.072 | -59.989
-7 | -0.37 | 0.00677 | -0.073 | -54.605
-6.5 | -0.323 | 0.00664 | -0.073 | -48.576
-6 | -0.273 | 0.00733 | -0.074 | -37.195
-5.5 | -0.22 | 0.00682 | -0.074 | -32.272
-5 | -0.165 | 0.00669 | -0.075 | -24.671
-4.5 | -0.108 | 0.00698 | -0.075 | -15.527
-4 | -0.05 | 0.00687 | -0.076 | -7.329
-3.5 | 0.009 | 0.00635 | -0.076 | 1.388
-3 | 0.069 | 0.00625 | -0.077 | 10.99
-2.5 | 0.129 | 0.00617 | -0.077 | 20.903
-2 | 0.19 | 0.00604 | -0.078 | 31.384
-1.5 | 0.25 | 0.00603 | -0.078 | 41.497
-1 | 0.311 | 0.00598 | -0.079 | 51.99
-0.5 | 0.371 | 0.00599 | -0.079 | 61.907
0 | 0.431 | 0.00599 | -0.08 | 71.914
0.5 | 0.491 | 0.00602 | -0.08 | 81.545
1 | 0.551 | 0.00608 | -0.081 | 90.659
1.5 | 0.611 | 0.00617 | -0.081 | 98.951
2 | 0.67 | 0.00628 | -0.082 | 106.76
2.5 | 0.73 | 0.00634 | -0.083 | 115.072
3 | 0.789 | 0.00648 | -0.083 | 121.72
3.5 | 0.848 | 0.00664 | -0.084 | 127.661
4 | 0.907 | 0.0068 | -0.084 | 133.309
4.5 | 0.965 | 0.00681 | -0.085 | 141.696
5 | 1.022 | 0.00696 | -0.085 | 146.987
5.5 | 1.079 | 0.00622 | -0.086 | 173.504
6 | 1.134 | 0.00656 | -0.086 | 172.971
6.5 | 1.189 | 0.00691 | -0.087 | 171.961
7 | 1.243 | 0.00713 | -0.087 | 174.372
7.5 | 1.294 | 0.00948 | -0.087 | 136.402
8 | 1.343 | 0.00985 | -0.088 | 136.24
8.5 | 1.389 | 0.01029 | -0.088 | 134.979
9 | 1.434 | 0.01073 | -0.089 | 133.594
9.5 | 1.473 | 0.01136 | -0.089 | 129.633
10 | 1.508 | 0.0121 | -0.09 | 124.636
10.5 | 1.535 | 0.01275 | -0.09 | 120.405
11 | 1.554 | 0.01344 | -0.09 | 115.624
11.5 | 1.567 | 0.01407 | -0.091 | 111.37
12 | 1.572 | 0.01493 | -0.091 | 105.257
12.5 | 1.569 | 0.01597 | -0.091 | 98.232
13 | 1.558 | 0.01719 | -0.092 | 90.654
13.5 | 1.54 | 0.01844 | -0.092 | 83.535
14 | 1.514 | 0.02019 | -0.092 | 74.997
14.5 | 1.481 | 0.02202 | -0.092 | 67.257
15 | 1.443 | 0.02407 | -0.092 | 59.932
15.5 | 1.398 | 0.02669 | -0.092 | 52.381
16 | 1.349 | 0.02955 | -0.091 | 45.666
16.5 | 1.296 | 0.03343 | -0.091 | 38.751
17 | 1.238 | 0.03839 | -0.09 | 32.253

## 124. Re 14M Mach 0.10 (2)
BIGFOIL.COM POLAR EXPORT
CAL2263m
CAL2263m |  |  |  | Cl Max: | 1.8858 | at alpha= | 19 | deg
XFOIL ncrit=9 |  |  |  | L/D Max: | 165.184 | at alpha= | 6 | deg
Re: | 14000000 |  |  | Cd Min: | 0.05071 | at alpha= | 20 | deg
Mach: | 0.1 |  |  | Cl=0 at alpha= | -3.6526 | deg
|  |  |  | @ Cl=0.1, Cd= | 0.0052842
|  |  |  | @ Cl=0.4, Cd= | 0.0050095
|  |  |  | @ Cl=0.6, Cd= | 0.0051098
alpha (deg) | Cl | Cd | Cm | Cl/Cd
-18 | -1.3202 | 0.03182 | -0.1098 | -41.4896
-17.5 | -1.3523 | 0.02466 | -0.1115 | -54.8378
-17 | -1.3377 | 0.02132 | -0.1104 | -62.7439
-16.5 | -1.2956 | 0.01956 | -0.1104 | -66.2372
-16 | -1.2454 | 0.01738 | -0.1121 | -71.6571
-15.5 | -1.2037 | 0.01584 | -0.111 | -75.9912
-15 | -1.1691 | 0.01458 | -0.1078 | -80.1852
-14.5 | -1.1343 | 0.01324 | -0.1045 | -85.6722
-14 | -1.0948 | 0.01213 | -0.1017 | -90.2556
-13.5 | -1.0492 | 0.0114 | -0.0998 | -92.0351
-13 | -1.0018 | 0.01075 | -0.0981 | -93.1907
-12.5 | -0.952 | 0.01023 | -0.0968 | -93.0596
-12 | -0.9014 | 0.00974 | -0.0956 | -92.5462
-11.5 | -0.8499 | 0.00931 | -0.0946 | -91.2889
-11 | -0.7979 | 0.0089 | -0.0936 | -89.6517
-10.5 | -0.7448 | 0.00858 | -0.0928 | -86.8065
-10 | -0.6918 | 0.00821 | -0.092 | -84.2631
-9.5 | -0.6384 | 0.00786 | -0.0913 | -81.2214
-9 | -0.5847 | 0.00754 | -0.0906 | -77.5464
-8.5 | -0.5308 | 0.00725 | -0.09 | -73.2138
-8 | -0.4773 | 0.00693 | -0.0893 | -68.8745
-7.5 | -0.4236 | 0.0066 | -0.0886 | -64.1818
-7 | -0.3691 | 0.00633 | -0.088 | -58.3096
-6.5 | -0.3145 | 0.00608 | -0.0875 | -51.727
-6 | -0.2596 | 0.00591 | -0.0871 | -43.9255
-5.5 | -0.2043 | 0.00578 | -0.0867 | -35.346
-5 | -0.1493 | 0.00569 | -0.0863 | -26.239
-4.5 | -0.0938 | 0.00557 | -0.086 | -16.8402
-4 | -0.0387 | 0.00547 | -0.0856 | -7.075
-3.5 | 0.017 | 0.00539 | -0.0854 | 3.154
-3 | 0.0719 | 0.00532 | -0.085 | 13.515
-2.5 | 0.1268 | 0.00525 | -0.0847 | 24.1524
-2 | 0.1816 | 0.00521 | -0.0843 | 34.856
-1.5 | 0.2363 | 0.00513 | -0.0839 | 46.0624
-1 | 0.2908 | 0.00507 | -0.0835 | 57.357
-0.5 | 0.3448 | 0.00501 | -0.0831 | 68.8224
0 | 0.3987 | 0.00501 | -0.0826 | 79.5808
0.5 | 0.4521 | 0.00499 | -0.082 | 90.6012
1 | 0.5062 | 0.00504 | -0.0816 | 100.4365
1.5 | 0.5602 | 0.00508 | -0.0812 | 110.2756
2 | 0.6136 | 0.00512 | -0.0807 | 119.8438
2.5 | 0.6667 | 0.00524 | -0.0801 | 127.2328
3 | 0.718 | 0.00535 | -0.0792 | 134.2056
4 | 0.8167 | 0.00555 | -0.0767 | 147.1532
4.5 | 0.8652 | 0.00564 | -0.0753 | 153.4043
5 | 0.9135 | 0.00575 | -0.0737 | 158.8696
5.5 | 0.9587 | 0.00582 | -0.0714 | 164.7251
6 | 1.0324 | 0.00625 | -0.0758 | 165.184
6.5 | 1.0847 | 0.0067 | -0.0754 | 161.8955
7 | 1.1448 | 0.00723 | -0.0767 | 158.3402
7.5 | 1.2121 | 0.00776 | -0.0798 | 156.1985
8 | 1.2789 | 0.00822 | -0.0827 | 155.5839
8.5 | 1.3202 | 0.00854 | -0.0798 | 154.5902
9 | 1.361 | 0.00894 | -0.0769 | 152.2371
9.5 | 1.4016 | 0.00929 | -0.074 | 150.8719
10 | 1.4419 | 0.00974 | -0.0711 | 148.039
10.5 | 1.4785 | 0.01025 | -0.0676 | 144.2439
11 | 1.5107 | 0.01082 | -0.0632 | 139.6211
11.5 | 1.5459 | 0.01144 | -0.0597 | 135.1311
12 | 1.5815 | 0.0121 | -0.0564 | 130.7025
12.5 | 1.6157 | 0.01286 | -0.0531 | 125.6376
13 | 1.6503 | 0.01363 | -0.0501 | 121.0785
13.5 | 1.6834 | 0.01449 | -0.047 | 116.1767
14 | 1.7138 | 0.01553 | -0.0436 | 110.3542
14.5 | 1.744 | 0.01659 | -0.0405 | 105.1236
15 | 1.7712 | 0.01787 | -0.0372 | 99.1158
15.5 | 1.7956 | 0.0194 | -0.0339 | 92.5567
16 | 1.8197 | 0.02101 | -0.0309 | 86.6111
16.5 | 1.839 | 0.02305 | -0.0276 | 79.7831
17 | 1.854 | 0.02548 | -0.0245 | 72.763
17.5 | 1.8689 | 0.02813 | -0.0218 | 66.438
18 | 1.8745 | 0.03172 | -0.019 | 59.0952
18.5 | 1.8804 | 0.03556 | -0.0169 | 52.8796
19 | 1.8858 | 0.03972 | -0.0153 | 47.4773
19.5 | 1.8804 | 0.0452 | -0.0141 | 41.6018
20 | 1.8777 | 0.05071 | -0.0136 | 37.0282

## 125. Re 14M Mach 0.25 (1)
BIGFOIL.COM POLAR EXPORT
CAL2263m
CAL2263m |  |  |  | Cl Max: | 1.552 | at alpha= | 11 | deg
JavaFoil+Calcfoil stall+Eppler ext transition |  |  |  | L/D Max: | 200.532 | at alpha= | 6.5 | deg
Re: | 14000000 |  |  | Cd Min: | 0.006 | at alpha= | -0.5 | deg
Mach: | 0.25 |  |  | Cl=0 at alpha= | -3.5738 | deg
|  |  |  | @ Cl=0.1, Cd= | 0.0062626
|  |  |  | @ Cl=0.4, Cd= | 0.0060123
|  |  |  | @ Cl=0.6, Cd= | 0.0062102
alpha (deg) | Cl | Cd | Cm | Cl/Cd
-14.5 | -0.174 | 0.09561 | -0.038 | -1.821
-14 | -0.224 | 0.09188 | -0.038 | -2.437
-13.5 | -0.266 | 0.08371 | -0.04 | -3.183
-13 | -0.303 | 0.07777 | -0.041 | -3.899
-12.5 | -0.334 | 0.07424 | -0.041 | -4.504
-12 | -0.362 | 0.06795 | -0.043 | -5.331
-11.5 | -0.39 | 0.05627 | -0.049 | -6.931
-11 | -0.412 | 0.04673 | -0.053 | -8.822
-10.5 | -0.435 | 0.03358 | -0.058 | -12.965
-10 | -0.46 | 0.01993 | -0.064 | -23.065
-9.5 | -0.494 | 0.00956 | -0.072 | -51.709
-9 | -0.486 | 0.00717 | -0.073 | -67.759
-8.5 | -0.467 | 0.0076 | -0.073 | -61.373
-8 | -0.44 | 0.00732 | -0.074 | -60.123
-7.5 | -0.407 | 0.0071 | -0.074 | -57.374
-7 | -0.368 | 0.00695 | -0.075 | -53.03
-6.5 | -0.324 | 0.00651 | -0.075 | -49.821
-6 | -0.276 | 0.00635 | -0.076 | -43.426
-5.5 | -0.224 | 0.0062 | -0.076 | -36.079
-5 | -0.168 | 0.00683 | -0.077 | -24.649
-4.5 | -0.111 | 0.00667 | -0.077 | -16.608
-4 | -0.052 | 0.00659 | -0.078 | -7.822
-3.5 | 0.009 | 0.00641 | -0.078 | 1.41
-3 | 0.071 | 0.0063 | -0.079 | 11.189
-2.5 | 0.133 | 0.00622 | -0.079 | 21.319
-2 | 0.195 | 0.00611 | -0.08 | 31.88
-1.5 | 0.257 | 0.0061 | -0.081 | 42.152
-1 | 0.319 | 0.00604 | -0.081 | 52.823
-0.5 | 0.381 | 0.006 | -0.082 | 63.528
0 | 0.443 | 0.00604 | -0.082 | 73.327
0.5 | 0.504 | 0.00606 | -0.083 | 83.231
1 | 0.566 | 0.00616 | -0.083 | 91.925
1.5 | 0.627 | 0.00625 | -0.084 | 100.286
2 | 0.688 | 0.00637 | -0.084 | 108.037
2.5 | 0.75 | 0.00643 | -0.085 | 116.51
3 | 0.81 | 0.00665 | -0.085 | 121.869
3.5 | 0.871 | 0.0068 | -0.086 | 128.118
4 | 0.931 | 0.00698 | -0.086 | 133.5
4.5 | 0.991 | 0.00602 | -0.087 | 164.643
5 | 1.049 | 0.00613 | -0.087 | 171.173
5.5 | 1.107 | 0.00639 | -0.088 | 173.204
6 | 1.163 | 0.00675 | -0.088 | 172.247
6.5 | 1.219 | 0.00608 | -0.089 | 200.532
7 | 1.273 | 0.00956 | -0.089 | 133.16
7.5 | 1.324 | 0.00993 | -0.09 | 133.37
8 | 1.372 | 0.01037 | -0.09 | 132.381
8.5 | 1.418 | 0.01085 | -0.091 | 130.72
9 | 1.461 | 0.01142 | -0.091 | 127.942
9.5 | 1.496 | 0.01222 | -0.092 | 122.389
10 | 1.526 | 0.01298 | -0.092 | 117.583
10.5 | 1.545 | 0.01379 | -0.092 | 112.048
11 | 1.552 | 0.01463 | -0.093 | 106.102
11.5 | 1.549 | 0.0155 | -0.093 | 99.905
12 | 1.533 | 0.01674 | -0.093 | 91.56
12.5 | 1.505 | 0.01821 | -0.093 | 82.619
13 | 1.463 | 0.02007 | -0.093 | 72.9
13.5 | 1.409 | 0.0224 | -0.093 | 62.872
14 | 1.342 | 0.02507 | -0.093 | 53.53
14.5 | 1.263 | 0.02883 | -0.092 | 43.795
15 | 1.171 | 0.03411 | -0.091 | 34.345
15.5 | 1.07 | 0.04187 | -0.09 | 25.545
16 | 0.959 | 0.05399 | -0.087 | 17.755

## 126. Re 14M Mach 0.25 (2)
BIGFOIL.COM POLAR EXPORT
CAL2263m
CAL2263m |  |  |  | Cl Max: | 1.8436 | at alpha= | 18 | deg
XFOIL ncrit=9 |  |  |  | L/D Max: | 166.365 | at alpha= | 6 | deg
Re: | 14000000 |  |  | Cd Min: | 0.07762 | at alpha= | 20 | deg
Mach: | 0.25 |  |  | Cl=0 at alpha= | -3.6439 | deg
|  |  |  | @ Cl=0.1, Cd= | 0.0053282
|  |  |  | @ Cl=0.4, Cd= | 0.0050362
|  |  |  | @ Cl=0.6, Cd= | 0.0051414
alpha (deg) | Cl | Cd | Cm | Cl/Cd
-13.5 | -0.9835 | 0.02059 | -0.1307 | -47.7659
-13 | -0.9853 | 0.01728 | -0.1226 | -57.0197
-12.5 | -0.9648 | 0.01473 | -0.1165 | -65.499
-12 | -0.9291 | 0.01281 | -0.1119 | -72.5293
-11.5 | -0.8827 | 0.01156 | -0.1085 | -76.3581
-11 | -0.8333 | 0.01049 | -0.1056 | -79.4376
-10.5 | -0.7796 | 0.00975 | -0.1032 | -79.959
-10 | -0.7249 | 0.0091 | -0.1012 | -79.6593
-9.5 | -0.6689 | 0.00856 | -0.0995 | -78.1425
-9 | -0.6122 | 0.00811 | -0.098 | -75.4871
-8.5 | -0.5551 | 0.00773 | -0.0966 | -71.8111
-8 | -0.4985 | 0.00736 | -0.0953 | -67.731
-7.5 | -0.4413 | 0.00704 | -0.0942 | -62.6847
-7 | -0.3851 | 0.00661 | -0.093 | -58.2602
-6.5 | -0.3282 | 0.00628 | -0.092 | -52.2611
-6 | -0.271 | 0.00606 | -0.0911 | -44.7195
-5.5 | -0.2133 | 0.00587 | -0.0904 | -36.3373
-5 | -0.156 | 0.00575 | -0.0898 | -27.1304
-4.5 | -0.0983 | 0.00564 | -0.0892 | -17.4291
-4 | -0.0411 | 0.00553 | -0.0887 | -7.4322
-3.5 | 0.0166 | 0.00543 | -0.0882 | 3.0571
-3 | 0.0737 | 0.00537 | -0.0878 | 13.7244
-2.5 | 0.1303 | 0.00528 | -0.0872 | 24.678
-2 | 0.1868 | 0.00523 | -0.0867 | 35.717
-1.5 | 0.2431 | 0.00515 | -0.0863 | 47.2039
-1 | 0.2995 | 0.0051 | -0.0858 | 58.7255
-0.5 | 0.3551 | 0.00502 | -0.0852 | 70.7371
0 | 0.4106 | 0.00504 | -0.0847 | 81.4683
0.5 | 0.4655 | 0.00502 | -0.084 | 92.7291
1 | 0.521 | 0.00508 | -0.0835 | 102.5591
1.5 | 0.5765 | 0.00512 | -0.0829 | 112.5977
2 | 0.6315 | 0.00517 | -0.0823 | 122.147
2.5 | 0.6863 | 0.00528 | -0.0817 | 129.9811
4 | 0.84 | 0.00562 | -0.0776 | 149.4662
4.5 | 0.8895 | 0.00571 | -0.0758 | 155.7793
5 | 0.9385 | 0.00584 | -0.0738 | 160.7021
5.5 | 0.9905 | 0.00598 | -0.0725 | 165.6355
6 | 1.0664 | 0.00641 | -0.0766 | 166.3651
6.5 | 1.1195 | 0.00692 | -0.0756 | 161.7775
7 | 1.1833 | 0.00749 | -0.077 | 157.984
7.5 | 1.2547 | 0.00806 | -0.0801 | 155.67
8 | 1.3092 | 0.00851 | -0.0793 | 153.8425
8.5 | 1.3513 | 0.0089 | -0.0758 | 151.8315
9 | 1.3925 | 0.00929 | -0.072 | 149.8924
9.5 | 1.4296 | 0.00974 | -0.0675 | 146.7762
10 | 1.4673 | 0.0102 | -0.0632 | 143.8529
10.5 | 1.5054 | 0.01081 | -0.0592 | 139.2599
11 | 1.5423 | 0.01155 | -0.0551 | 133.5325
11.5 | 1.5792 | 0.01235 | -0.0512 | 127.8704
12 | 1.6154 | 0.01323 | -0.0473 | 122.1013
12.5 | 1.649 | 0.01426 | -0.0433 | 115.6381
13 | 1.6825 | 0.01537 | -0.0394 | 109.4665
13.5 | 1.7144 | 0.01662 | -0.0356 | 103.1528
14 | 1.7451 | 0.01801 | -0.0318 | 96.8962
14.5 | 1.7701 | 0.01981 | -0.0278 | 89.3539
15 | 1.7949 | 0.02175 | -0.024 | 82.5241
15.5 | 1.8142 | 0.02419 | -0.0203 | 74.9979
16 | 1.8259 | 0.02737 | -0.0166 | 66.7117
16.5 | 1.8364 | 0.03092 | -0.0134 | 59.392
17 | 1.8416 | 0.03522 | -0.0108 | 52.2885
17.5 | 1.8432 | 0.04013 | -0.0088 | 45.9307
18 | 1.8436 | 0.04554 | -0.0075 | 40.4831
18.5 | 1.8327 | 0.05234 | -0.0069 | 35.0153
19 | 1.8261 | 0.05907 | -0.007 | 30.9142
19.5 | 1.8042 | 0.06776 | -0.0081 | 26.6263
20 | 1.7752 | 0.07762 | -0.0101 | 22.8704

## 127. Re 14M Mach 0.50 (1)
BIGFOIL.COM POLAR EXPORT
CAL2263m
CAL2263m |  |  |  | Cl Max: | 1.493 | at alpha= | 8.5 | deg
JavaFoil+Calcfoil stall+Eppler ext transition |  |  |  | L/D Max: | 159.549 | at alpha= | 4 | deg
Re: | 14000000 |  |  | Cd Min: | 0.0058 | at alpha= | 1.5 | deg
Mach: | 0.5 |  |  | Cl=0 at alpha= | -3.5758 | deg
|  |  |  | @ Cl=0.1, Cd= | 0.0066017
|  |  |  | @ Cl=0.4, Cd= | 0.0062575
|  |  |  | @ Cl=0.6, Cd= | 0.0064251
alpha (deg) | Cl | Cd | Cm | Cl/Cd
-20 | -0.898 | 0.16919 | -0.042 | -5.309
-19.5 | -0.873 | 0.15664 | -0.043 | -5.574
-19 | -0.847 | 0.14689 | -0.043 | -5.766
-18.5 | -0.819 | 0.14116 | -0.043 | -5.803
-18 | -0.792 | 0.13817 | -0.043 | -5.729
-17.5 | -0.764 | 0.12997 | -0.043 | -5.879
-17 | -0.737 | 0.11873 | -0.043 | -6.209
-16.5 | -0.708 | 0.1143 | -0.042 | -6.198
-16 | -0.682 | 0.11886 | -0.042 | -5.738
-15.5 | -0.657 | 0.10818 | -0.044 | -6.071
-15 | -0.629 | 0.10326 | -0.044 | -6.092
-14.5 | -0.6 | 0.09873 | -0.042 | -6.082
-14 | -0.573 | 0.09377 | -0.042 | -6.111
-13.5 | -0.546 | 0.08693 | -0.043 | -6.283
-13 | -0.519 | 0.08157 | -0.044 | -6.367
-12.5 | -0.491 | 0.08503 | -0.043 | -5.774
-12 | -0.464 | 0.07872 | -0.043 | -5.895
-11.5 | -0.438 | 0.07061 | -0.046 | -6.209
-11 | -0.415 | 0.06125 | -0.051 | -6.774
-10.5 | -0.392 | 0.05236 | -0.055 | -7.487
-10 | -0.353 | 0.06867 | -0.039 | -5.134
-9.5 | -0.326 | 0.06182 | -0.042 | -5.273
-9 | -0.301 | 0.05382 | -0.047 | -5.588
-8.5 | -0.28 | 0.04143 | -0.058 | -6.768
-8 | -0.3 | 0.00911 | -0.082 | -32.925
-7.5 | -0.216 | 0.04849 | -0.043 | -4.458
-7 | -0.19 | 0.04308 | -0.048 | -4.41
-6.5 | -0.199 | 0.00671 | -0.084 | -29.711
-6 | -0.165 | 0.00697 | -0.085 | -23.724
-5.5 | -0.213 | 0.00675 | -0.085 | -31.582
-5 | -0.174 | 0.00654 | -0.086 | -26.641
-4.5 | -0.119 | 0.00634 | -0.086 | -18.749
-4 | -0.056 | 0.00619 | -0.087 | -9.092
-3.5 | 0.01 | 0.00608 | -0.088 | 1.642
-3 | 0.078 | 0.00663 | -0.088 | 11.803
-2.5 | 0.148 | 0.00654 | -0.089 | 22.561
-2 | 0.217 | 0.00637 | -0.089 | 34.158
-1.5 | 0.287 | 0.00634 | -0.09 | 45.303
-1 | 0.357 | 0.00627 | -0.091 | 56.893
-0.5 | 0.426 | 0.00625 | -0.091 | 68.156
0 | 0.494 | 0.00631 | -0.092 | 78.29
0.5 | 0.563 | 0.00635 | -0.092 | 88.648
1 | 0.632 | 0.00649 | -0.093 | 97.33
1.5 | 0.7 | 0.0058 | -0.094 | 120.598
2 | 0.768 | 0.00589 | -0.094 | 130.403
2.5 | 0.836 | 0.00599 | -0.095 | 139.431
3 | 0.903 | 0.00615 | -0.095 | 146.84
3.5 | 0.97 | 0.00634 | -0.096 | 152.934
4 | 1.036 | 0.00649 | -0.096 | 159.549
4.5 | 1.101 | 0.00849 | -0.097 | 129.605
5 | 1.164 | 0.00887 | -0.097 | 131.226
5.5 | 1.225 | 0.00962 | -0.098 | 127.352
6 | 1.284 | 0.01047 | -0.098 | 122.629
6.5 | 1.341 | 0.01112 | -0.099 | 120.556
7 | 1.393 | 0.01175 | -0.099 | 118.587
7.5 | 1.438 | 0.01247 | -0.1 | 115.312
8 | 1.472 | 0.01333 | -0.1 | 110.487
8.5 | 1.493 | 0.0146 | -0.101 | 102.318
9 | 1.493 | 0.01631 | -0.101 | 91.554
9.5 | 1.432 | 0.01824 | -0.101 | 78.519
10 | 1.167 | 0.02285 | -0.1 | 51.059
10.5 | 0.912 | 0.02542 | -0.1 | 35.876
11 | 0.94 | 0.02659 | -0.1 | 35.34
11.5 | 0.944 | 0.03494 | -0.097 | 27.026
12 | 0.99 | 0.03087 | -0.099 | 32.059
12.5 | 0.996 | 0.03957 | -0.097 | 25.184
13 | 0.991 | 0.05518 | -0.091 | 17.952
13.5 | 1.048 | 0.04391 | -0.097 | 23.877

## 128. Re 14M Mach 0.50 (2)
BIGFOIL.COM POLAR EXPORT
CAL2263m
CAL2263m |  |  |  | Cl Max: | 1.7661 | at alpha= | 12.5 | deg
XFOIL ncrit=9 |  |  |  | L/D Max: | 168.068 | at alpha= | 5.5 | deg
Re: | 14000000 |  |  | Cd Min: | 0.10319 | at alpha= | 16.5 | deg
Mach: | 0.5 |  |  | Cl=0 at alpha= | -99 | deg
|  |  |  | @ Cl=0.1, Cd= | 0.00517
|  |  |  | @ Cl=0.4, Cd= | 0.00517
|  |  |  | @ Cl=0.6, Cd= | 0.0052658
alpha (deg) | Cl | Cd | Cm | Cl/Cd
0 | 0.4617 | 0.00517 | -0.0933 | 89.3037
0.5 | 0.5224 | 0.00516 | -0.092 | 101.2403
1 | 0.5842 | 0.00524 | -0.0908 | 111.4885
1.5 | 0.6454 | 0.00534 | -0.0895 | 120.8614
2 | 0.7066 | 0.00542 | -0.0882 | 130.369
2.5 | 0.7683 | 0.00553 | -0.0868 | 138.9331
3 | 0.8271 | 0.00565 | -0.0848 | 146.3894
3.5 | 0.8825 | 0.00573 | -0.0821 | 154.014
4 | 0.9353 | 0.00595 | -0.0787 | 157.1933
4.5 | 0.9853 | 0.0061 | -0.0745 | 161.5246
5 | 1.0302 | 0.00621 | -0.069 | 165.8937
5.5 | 1.1395 | 0.00678 | -0.077 | 168.0678
6 | 1.1936 | 0.00734 | -0.0732 | 162.6158
7 | 1.3079 | 0.00874 | -0.0665 | 149.6453
7.5 | 1.3547 | 0.00937 | -0.0609 | 144.5784
8 | 1.4052 | 0.01003 | -0.0557 | 140.0997
8.5 | 1.4549 | 0.01082 | -0.0504 | 134.464
9 | 1.5071 | 0.01163 | -0.0453 | 129.5873
9.5 | 1.5567 | 0.01264 | -0.0398 | 123.1566
10 | 1.6017 | 0.01398 | -0.0339 | 114.5708
10.5 | 1.6442 | 0.01558 | -0.0277 | 105.5327
11 | 1.6876 | 0.01733 | -0.0218 | 97.3803
11.5 | 1.7296 | 0.01941 | -0.0157 | 89.1087
12 | 1.7642 | 0.02215 | -0.0092 | 79.6479
12.5 | 1.7661 | 0.02719 | -0.0019 | 64.954
13 | 1.7378 | 0.03479 | 0.0035 | 49.9511
13.5 | 1.697 | 0.04414 | 0.0061 | 38.4459
14 | 1.5341 | 0.03517 | 0.0191 | 43.6196
14.5 | 1.49 | 0.04814 | 0.0181 | 30.9514
15 | 1.4466 | 0.06222 | 0.0144 | 23.2498
15.5 | 1.4028 | 0.07658 | 0.0087 | 18.3181
16 | 1.3617 | 0.09024 | 0.0017 | 15.0898
16.5 | 1.3204 | 0.10319 | -0.0065 | 12.7958

## 129. Re 16M Mach 0.00 (1)
BIGFOIL.COM POLAR EXPORT
CAL2263m
CAL2263m |  |  |  | Cl Max: | 1.577 | at alpha= | 12.5 | deg
JavaFoil+Calcfoil stall+Eppler ext transition |  |  |  | L/D Max: | 207.625 | at alpha= | 7.5 | deg
Re: | 16000000 |  |  | Cd Min: | 0.00592 | at alpha= | -0.5 | deg
Mach: | 0 |  |  | Cl=0 at alpha= | -3.5763 | deg
|  |  |  | @ Cl=0.1, Cd= | 0.006152
|  |  |  | @ Cl=0.4, Cd= | 0.0059407
|  |  |  | @ Cl=0.6, Cd= | 0.0061133
alpha (deg) | Cl | Cd | Cm | Cl/Cd
-16 | -0.475 | 0.0945 | -0.042 | -5.028
-15.5 | -0.487 | 0.08884 | -0.042 | -5.477
-15 | -0.498 | 0.08215 | -0.044 | -6.061
-14.5 | -0.508 | 0.07643 | -0.045 | -6.642
-14 | -0.518 | 0.06885 | -0.047 | -7.52
-13.5 | -0.528 | 0.06027 | -0.049 | -8.757
-13 | -0.538 | 0.05059 | -0.052 | -10.631
-12.5 | -0.55 | 0.03904 | -0.055 | -14.085
-12 | -0.549 | 0.03595 | -0.056 | -15.273
-11.5 | -0.576 | 0.01803 | -0.063 | -31.949
-11 | -0.602 | 0.00984 | -0.068 | -61.222
-10.5 | -0.59 | 0.00935 | -0.069 | -63.113
-10 | -0.572 | 0.0073 | -0.069 | -78.38
-9.5 | -0.55 | 0.00766 | -0.07 | -71.714
-9 | -0.522 | 0.00732 | -0.07 | -71.256
-8.5 | -0.49 | 0.00713 | -0.071 | -68.732
-8 | -0.453 | 0.00694 | -0.071 | -65.368
-7.5 | -0.413 | 0.00679 | -0.072 | -60.818
-7 | -0.369 | 0.00667 | -0.072 | -55.358
-6.5 | -0.322 | 0.00655 | -0.073 | -49.191
-6 | -0.272 | 0.00725 | -0.073 | -37.494
-5.5 | -0.219 | 0.00709 | -0.074 | -30.909
-5 | -0.164 | 0.00697 | -0.074 | -23.591
-4.5 | -0.108 | 0.0069 | -0.075 | -15.638
-4 | -0.05 | 0.0068 | -0.075 | -7.362
-3.5 | 0.009 | 0.00674 | -0.076 | 1.302
-3 | 0.068 | 0.0062 | -0.076 | 11.024
-2.5 | 0.128 | 0.00611 | -0.077 | 21.032
-2 | 0.189 | 0.00606 | -0.077 | 31.159
-1.5 | 0.249 | 0.00603 | -0.078 | 41.332
-1 | 0.309 | 0.00593 | -0.078 | 52.16
-0.5 | 0.369 | 0.00592 | -0.079 | 62.323
0 | 0.429 | 0.00596 | -0.08 | 71.945
0.5 | 0.489 | 0.00596 | -0.08 | 81.986
1 | 0.548 | 0.00607 | -0.081 | 90.353
1.5 | 0.608 | 0.00612 | -0.081 | 99.338
2 | 0.667 | 0.00621 | -0.082 | 107.399
2.5 | 0.726 | 0.00633 | -0.082 | 114.656
3 | 0.785 | 0.00648 | -0.083 | 121.207
3.5 | 0.844 | 0.00663 | -0.083 | 127.207
4 | 0.902 | 0.00674 | -0.084 | 133.819
4.5 | 0.96 | 0.00692 | -0.084 | 138.748
5 | 1.017 | 0.00693 | -0.085 | 146.751
5.5 | 1.074 | 0.00626 | -0.085 | 171.495
6 | 1.129 | 0.00655 | -0.086 | 172.353
6.5 | 1.184 | 0.00685 | -0.086 | 172.77
7 | 1.237 | 0.00708 | -0.087 | 174.877
7.5 | 1.288 | 0.00621 | -0.087 | 207.625
8 | 1.337 | 0.00966 | -0.088 | 138.393
8.5 | 1.385 | 0.01002 | -0.088 | 138.206
9 | 1.429 | 0.01045 | -0.088 | 136.824
9.5 | 1.469 | 0.01106 | -0.089 | 132.797
10 | 1.504 | 0.01172 | -0.089 | 128.351
10.5 | 1.533 | 0.01234 | -0.09 | 124.2
11 | 1.554 | 0.013 | -0.09 | 119.511
11.5 | 1.568 | 0.01368 | -0.09 | 114.642
12 | 1.576 | 0.01438 | -0.091 | 109.646
12.5 | 1.577 | 0.01531 | -0.091 | 102.992
13 | 1.57 | 0.0164 | -0.091 | 95.733
13.5 | 1.557 | 0.01753 | -0.092 | 88.788
14 | 1.536 | 0.01908 | -0.092 | 80.469
14.5 | 1.509 | 0.02068 | -0.092 | 72.951
15 | 1.476 | 0.02246 | -0.092 | 65.691
15.5 | 1.439 | 0.02442 | -0.092 | 58.897
16 | 1.395 | 0.02711 | -0.091 | 51.458
16.5 | 1.349 | 0.03018 | -0.091 | 44.687
17 | 1.298 | 0.03406 | -0.091 | 38.117
17.5 | 1.245 | 0.03908 | -0.09 | 31.857

## 130. Re 16M Mach 0.00 (2)
BIGFOIL.COM POLAR EXPORT
CAL2263m
CAL2263m |  |  |  | Cl Max: | 1.9071 | at alpha= | 19 | deg
XFOIL ncrit=9 |  |  |  | L/D Max: | 166.722 | at alpha= | 6 | deg
Re: | 16000000 |  |  | Cd Min: | 0.04515 | at alpha= | 20 | deg
Mach: | 0 |  |  | Cl=0 at alpha= | -3.6444 | deg
|  |  |  | @ Cl=0.1, Cd= | 0.0052423
|  |  |  | @ Cl=0.4, Cd= | 0.0049987
|  |  |  | @ Cl=0.6, Cd= | 0.0051076
alpha (deg) | Cl | Cd | Cm | Cl/Cd
-20 | -1.4519 | 0.03631 | -0.1049 | -39.9862
-19.5 | -1.4706 | 0.02847 | -0.1102 | -51.6544
-19 | -1.4794 | 0.02432 | -0.1091 | -60.8306
-18.5 | -1.4598 | 0.02264 | -0.1068 | -64.4788
-18 | -1.4322 | 0.02043 | -0.1061 | -70.1028
-17.5 | -1.3977 | 0.01867 | -0.105 | -74.8634
-17 | -1.3483 | 0.01709 | -0.1063 | -78.8941
-16.5 | -1.2933 | 0.0159 | -0.108 | -81.3396
-16 | -1.2526 | 0.01488 | -0.1064 | -84.1801
-14.5 | -1.1338 | 0.01213 | -0.0994 | -93.4707
-14 | -1.0925 | 0.01118 | -0.0973 | -97.7191
-13.5 | -1.0457 | 0.0106 | -0.0958 | -98.6509
-13 | -0.9974 | 0.01008 | -0.0946 | -98.9484
-12.5 | -0.9475 | 0.00964 | -0.0936 | -98.2884
-12 | -0.8972 | 0.00922 | -0.0927 | -97.3102
-11.5 | -0.846 | 0.00883 | -0.0919 | -95.8097
-11 | -0.7944 | 0.00846 | -0.0912 | -93.9007
-10.5 | -0.7417 | 0.00817 | -0.0906 | -90.7834
-10 | -0.689 | 0.00784 | -0.09 | -87.8827
-9.5 | -0.636 | 0.00752 | -0.0894 | -84.5745
-9 | -0.5827 | 0.00724 | -0.0889 | -80.4834
-8.5 | -0.5291 | 0.00697 | -0.0884 | -75.911
-8 | -0.4755 | 0.00672 | -0.0879 | -70.7589
-7.5 | -0.4218 | 0.00647 | -0.0874 | -65.1932
-7 | -0.3676 | 0.00621 | -0.087 | -59.1948
-6.5 | -0.3136 | 0.00596 | -0.0865 | -52.6174
-6 | -0.2591 | 0.0058 | -0.0861 | -44.6724
-5.5 | -0.2042 | 0.00569 | -0.0858 | -35.8875
-5 | -0.1494 | 0.0056 | -0.0855 | -26.6786
-4.5 | -0.0942 | 0.00549 | -0.0852 | -17.1585
-4 | -0.0394 | 0.0054 | -0.0849 | -7.2963
-3.5 | 0.016 | 0.00533 | -0.0847 | 3.0019
-3 | 0.0706 | 0.00528 | -0.0844 | 13.3712
-2.5 | 0.1252 | 0.00521 | -0.084 | 24.0307
-2 | 0.18 | 0.00516 | -0.0837 | 34.8837
-1.5 | 0.2345 | 0.00508 | -0.0834 | 46.1614
-1 | 0.2888 | 0.00505 | -0.0831 | 57.1881
-0.5 | 0.3424 | 0.00501 | -0.0826 | 68.3433
0 | 0.3965 | 0.005 | -0.0822 | 79.3
0.5 | 0.4496 | 0.00498 | -0.0817 | 90.2811
1 | 0.5037 | 0.00502 | -0.0813 | 100.3386
1.5 | 0.5577 | 0.00506 | -0.081 | 110.2174
2 | 0.611 | 0.00512 | -0.0805 | 119.3359
2.5 | 0.6635 | 0.00524 | -0.0799 | 126.6221
3 | 0.7152 | 0.00539 | -0.0792 | 132.6902
3.5 | 0.7647 | 0.00551 | -0.0781 | 138.784
4 | 0.8145 | 0.0056 | -0.077 | 145.4464
4.5 | 0.8641 | 0.00571 | -0.0759 | 151.331
5 | 0.9127 | 0.00581 | -0.0745 | 157.0912
5.5 | 0.9606 | 0.00593 | -0.073 | 161.9899
6 | 1.007 | 0.00604 | -0.0711 | 166.7219
6.5 | 1.0779 | 0.00655 | -0.0751 | 164.5649
7 | 1.1307 | 0.00702 | -0.075 | 161.0684
7.5 | 1.194 | 0.00753 | -0.0772 | 158.5657
8 | 1.2604 | 0.00797 | -0.0802 | 158.143
8.5 | 1.3197 | 0.00835 | -0.0816 | 158.0479
9 | 1.361 | 0.00869 | -0.0789 | 156.6168
9.5 | 1.4012 | 0.00908 | -0.0761 | 154.3172
10 | 1.4411 | 0.00945 | -0.0732 | 152.4974
10.5 | 1.4808 | 0.00995 | -0.0705 | 148.8241
11 | 1.5135 | 0.01051 | -0.0664 | 144.0057
11.5 | 1.5474 | 0.01107 | -0.0627 | 139.7832
12 | 1.5824 | 0.0117 | -0.0594 | 135.2479
12.5 | 1.6167 | 0.01239 | -0.0562 | 130.4843
13 | 1.652 | 0.01306 | -0.0533 | 126.4931
13.5 | 1.6849 | 0.01387 | -0.0502 | 121.478
14 | 1.7169 | 0.01475 | -0.0472 | 116.4
14.5 | 1.7473 | 0.01573 | -0.0442 | 111.0807
15 | 1.7751 | 0.01687 | -0.041 | 105.2223
15.5 | 1.8015 | 0.01816 | -0.0378 | 99.2015
16 | 1.8273 | 0.01955 | -0.0349 | 93.468
16.5 | 1.8465 | 0.02141 | -0.0315 | 86.2447
17 | 1.8652 | 0.02341 | -0.0285 | 79.6754
17.5 | 1.8812 | 0.02574 | -0.0256 | 73.0847
18 | 1.8896 | 0.02881 | -0.0227 | 65.5883
18.5 | 1.8989 | 0.03207 | -0.0203 | 59.2111
19 | 1.9071 | 0.03563 | -0.0184 | 53.5251
19.5 | 1.9053 | 0.04038 | -0.0167 | 47.1842
20 | 1.9063 | 0.04515 | -0.0158 | 42.2215

## 131. Re 16M Mach 0.10 (1)
BIGFOIL.COM POLAR EXPORT
CAL2263m
CAL2263m |  |  |  | Cl Max: | 1.573 | at alpha= | 12 | deg
JavaFoil+Calcfoil stall+Eppler ext transition |  |  |  | L/D Max: | 207.16 | at alpha= | 7.5 | deg
Re: | 16000000 |  |  | Cd Min: | 0.00594 | at alpha= | -1 | deg
Mach: | 0.1 |  |  | Cl=0 at alpha= | -3.5763 | deg
|  |  |  | @ Cl=0.1, Cd= | 0.0061783
|  |  |  | @ Cl=0.4, Cd= | 0.0059842
|  |  |  | @ Cl=0.6, Cd= | 0.0061235
alpha (deg) | Cl | Cd | Cm | Cl/Cd
-16 | -0.435 | 0.098 | -0.041 | -4.44
-15.5 | -0.449 | 0.09222 | -0.041 | -4.87
-15 | -0.463 | 0.08574 | -0.043 | -5.399
-14.5 | -0.476 | 0.07917 | -0.044 | -6.01
-14 | -0.487 | 0.07325 | -0.045 | -6.651
-13.5 | -0.499 | 0.0653 | -0.047 | -7.64
-13 | -0.51 | 0.05629 | -0.05 | -9.067
-12.5 | -0.513 | 0.05428 | -0.05 | -9.446
-12 | -0.523 | 0.04327 | -0.054 | -12.089
-11.5 | -0.563 | 0.01751 | -0.063 | -32.173
-11 | -0.586 | 0.01028 | -0.068 | -57.009
-10.5 | -0.579 | 0.00959 | -0.069 | -60.386
-10 | -0.565 | 0.00741 | -0.07 | -76.269
-9.5 | -0.544 | 0.00774 | -0.07 | -70.34
-9 | -0.518 | 0.00741 | -0.071 | -69.97
-8.5 | -0.488 | 0.00716 | -0.071 | -68.106
-8 | -0.452 | 0.00697 | -0.072 | -64.885
-7.5 | -0.413 | 0.00683 | -0.072 | -60.459
-7 | -0.37 | 0.0067 | -0.073 | -55.123
-6.5 | -0.323 | 0.0066 | -0.073 | -48.867
-6 | -0.273 | 0.00724 | -0.074 | -37.641
-5.5 | -0.22 | 0.0071 | -0.074 | -30.962
-5 | -0.165 | 0.00666 | -0.075 | -24.799
-4.5 | -0.108 | 0.00691 | -0.075 | -15.679
-4 | -0.05 | 0.00684 | -0.076 | -7.36
-3.5 | 0.009 | 0.00673 | -0.076 | 1.31
-3 | 0.069 | 0.00623 | -0.077 | 11.031
-2.5 | 0.129 | 0.00613 | -0.077 | 21.058
-2 | 0.19 | 0.00604 | -0.078 | 31.39
-1.5 | 0.25 | 0.00601 | -0.078 | 41.658
-1 | 0.311 | 0.00594 | -0.079 | 52.296
-0.5 | 0.371 | 0.00596 | -0.079 | 62.202
0 | 0.431 | 0.00601 | -0.08 | 71.73
0.5 | 0.491 | 0.00601 | -0.08 | 81.742
1 | 0.551 | 0.00605 | -0.081 | 91.029
1.5 | 0.611 | 0.00614 | -0.081 | 99.517
2 | 0.67 | 0.0062 | -0.082 | 108.155
2.5 | 0.73 | 0.00632 | -0.083 | 115.428
3 | 0.789 | 0.00646 | -0.083 | 122.051
3.5 | 0.848 | 0.00663 | -0.084 | 127.973
4 | 0.907 | 0.00674 | -0.084 | 134.606
4.5 | 0.965 | 0.00694 | -0.085 | 139.144
5 | 1.022 | 0.00701 | -0.085 | 145.792
5.5 | 1.079 | 0.00629 | -0.086 | 171.587
6 | 1.134 | 0.00657 | -0.086 | 172.596
6.5 | 1.189 | 0.00687 | -0.087 | 173.072
7 | 1.243 | 0.00713 | -0.087 | 174.305
7.5 | 1.294 | 0.00625 | -0.088 | 207.16
8 | 1.343 | 0.00975 | -0.088 | 137.75
8.5 | 1.39 | 0.01011 | -0.088 | 137.43
9 | 1.434 | 0.01056 | -0.089 | 135.888
9.5 | 1.473 | 0.01121 | -0.089 | 131.464
10 | 1.508 | 0.01188 | -0.09 | 126.989
10.5 | 1.536 | 0.01252 | -0.09 | 122.701
11 | 1.555 | 0.01319 | -0.091 | 117.907
11.5 | 1.567 | 0.01391 | -0.091 | 112.692
12 | 1.573 | 0.01464 | -0.091 | 107.443
12.5 | 1.57 | 0.01559 | -0.092 | 100.719
13 | 1.56 | 0.0168 | -0.092 | 92.838
13.5 | 1.542 | 0.0181 | -0.092 | 85.16
14 | 1.516 | 0.01968 | -0.092 | 77.013
14.5 | 1.483 | 0.02139 | -0.092 | 69.365
15 | 1.445 | 0.02342 | -0.092 | 61.684
15.5 | 1.401 | 0.02588 | -0.092 | 54.12
16 | 1.352 | 0.0286 | -0.091 | 47.277
16.5 | 1.298 | 0.03228 | -0.091 | 40.227
17 | 1.241 | 0.03702 | -0.09 | 33.526

## 132. Re 16M Mach 0.10 (2)
BIGFOIL.COM POLAR EXPORT
CAL2263m
CAL2263m |  |  |  | Cl Max: | 1.8979 | at alpha= | 19.5 | deg
XFOIL ncrit=9 |  |  |  | L/D Max: | 166.886 | at alpha= | 6 | deg
Re: | 16000000 |  |  | Cd Min: | 0.04902 | at alpha= | 20 | deg
Mach: | 0.1 |  |  | Cl=0 at alpha= | -3.6431 | deg
|  |  |  | @ Cl=0.1, Cd= | 0.0052406
|  |  |  | @ Cl=0.4, Cd= | 0.0050093
|  |  |  | @ Cl=0.6, Cd= | 0.005114
alpha (deg) | Cl | Cd | Cm | Cl/Cd
-19 | -1.3736 | 0.03799 | -0.1057 | -36.1569
-18.5 | -1.3633 | 0.0325 | -0.1102 | -41.9477
-17.5 | -1.3839 | 0.02171 | -0.1116 | -63.7448
-17 | -1.3547 | 0.01938 | -0.1102 | -69.902
-16.5 | -1.3014 | 0.01778 | -0.1118 | -73.1946
-16 | -1.2516 | 0.01623 | -0.1124 | -77.1165
-15.5 | -1.2137 | 0.01519 | -0.1098 | -79.9013
-15 | -1.1761 | 0.01419 | -0.1068 | -82.8823
-14.5 | -1.1355 | 0.0132 | -0.1043 | -86.0227
-14 | -1.0973 | 0.01198 | -0.1013 | -91.5943
-13.5 | -1.0532 | 0.01113 | -0.0992 | -94.6271
-13 | -1.0061 | 0.01044 | -0.0974 | -96.3697
-12.5 | -0.9566 | 0.00989 | -0.0961 | -96.724
-12 | -0.9058 | 0.00942 | -0.0949 | -96.1571
-11.5 | -0.8541 | 0.009 | -0.0939 | -94.9
-11 | -0.8018 | 0.00861 | -0.0929 | -93.1243
-10.5 | -0.7485 | 0.0083 | -0.0922 | -90.1807
-10 | -0.6952 | 0.00795 | -0.0914 | -87.4465
-9.5 | -0.6416 | 0.00762 | -0.0907 | -84.1995
-9 | -0.5876 | 0.00731 | -0.0901 | -80.383
-8.5 | -0.5335 | 0.00704 | -0.0895 | -75.7812
-8 | -0.4794 | 0.00678 | -0.0889 | -70.708
-7.5 | -0.425 | 0.00653 | -0.0883 | -65.0842
-7 | -0.3705 | 0.00626 | -0.0878 | -59.1853
-6.5 | -0.316 | 0.006 | -0.0873 | -52.6667
-6 | -0.2611 | 0.00582 | -0.0868 | -44.8625
-5.5 | -0.2059 | 0.0057 | -0.0865 | -36.1228
-5 | -0.1506 | 0.00561 | -0.0861 | -26.8449
-4.5 | -0.095 | 0.00551 | -0.0858 | -17.2414
-4 | -0.0399 | 0.00541 | -0.0855 | -7.3752
-3.5 | 0.016 | 0.00534 | -0.0852 | 2.9963
-2.5 | 0.1258 | 0.00521 | -0.0845 | 24.1459
-2 | 0.1809 | 0.00517 | -0.0842 | 34.9903
-1.5 | 0.2358 | 0.00509 | -0.0838 | 46.3261
-1 | 0.2904 | 0.00505 | -0.0835 | 57.505
-0.5 | 0.3443 | 0.00502 | -0.083 | 68.5857
0 | 0.3987 | 0.00501 | -0.0826 | 79.5808
0.5 | 0.452 | 0.00498 | -0.082 | 90.7631
1 | 0.5064 | 0.00502 | -0.0817 | 100.8765
1.5 | 0.5606 | 0.00507 | -0.0813 | 110.572
2 | 0.6143 | 0.00513 | -0.0808 | 119.7466
2.5 | 0.6671 | 0.00524 | -0.0802 | 127.3092
3 | 0.7191 | 0.0054 | -0.0795 | 133.1667
3.5 | 0.7687 | 0.00552 | -0.0783 | 139.2572
4 | 0.8188 | 0.00561 | -0.0772 | 145.9537
4.5 | 0.8686 | 0.00572 | -0.076 | 151.8531
5 | 0.9174 | 0.00583 | -0.0746 | 157.3585
5.5 | 0.9655 | 0.00595 | -0.073 | 162.2689
6 | 1.013 | 0.00607 | -0.0713 | 166.8863
6.5 | 1.0843 | 0.0066 | -0.0752 | 164.2879
7 | 1.1374 | 0.00706 | -0.075 | 161.1048
7.5 | 1.2015 | 0.00758 | -0.0773 | 158.5092
8 | 1.2687 | 0.00802 | -0.0803 | 158.192
8.5 | 1.3255 | 0.00842 | -0.0809 | 157.4228
9 | 1.3675 | 0.00875 | -0.0782 | 156.2857
9.5 | 1.4072 | 0.00915 | -0.0751 | 153.7923
10 | 1.4478 | 0.00954 | -0.0723 | 151.761
10.5 | 1.4871 | 0.01005 | -0.0693 | 147.9701
11 | 1.5178 | 0.01063 | -0.0646 | 142.7846
11.5 | 1.5532 | 0.0112 | -0.061 | 138.6786
12 | 1.5887 | 0.01186 | -0.0577 | 133.9545
12.5 | 1.6231 | 0.0126 | -0.0544 | 128.8175
13 | 1.6588 | 0.01331 | -0.0515 | 124.6281
13.5 | 1.6913 | 0.01419 | -0.0482 | 119.1896
14 | 1.7237 | 0.01509 | -0.0451 | 114.228
14.5 | 1.7528 | 0.01619 | -0.0418 | 108.2644
15 | 1.7803 | 0.01744 | -0.0384 | 102.0814
15.5 | 1.8064 | 0.01882 | -0.0352 | 95.983
16 | 1.8303 | 0.02041 | -0.0321 | 89.6766
16.5 | 1.848 | 0.02251 | -0.0286 | 82.0968
17 | 1.867 | 0.02462 | -0.0256 | 75.8327
17.5 | 1.8765 | 0.02761 | -0.0224 | 67.9645
18 | 1.8867 | 0.03077 | -0.0198 | 61.3162
18.5 | 1.8899 | 0.03478 | -0.0174 | 54.3387
19 | 1.8973 | 0.03868 | -0.0158 | 49.0512
19.5 | 1.8979 | 0.0435 | -0.0146 | 43.6299
20 | 1.8942 | 0.04902 | -0.0139 | 38.6414

## 133. Re 16M Mach 0.25 (1)
BIGFOIL.COM POLAR EXPORT
CAL2263m
CAL2263m |  |  |  | Cl Max: | 1.553 | at alpha= | 11 | deg
JavaFoil+Calcfoil stall+Eppler ext transition |  |  |  | L/D Max: | 172.187 | at alpha= | 5.5 | deg
Re: | 16000000 |  |  | Cd Min: | 0.00597 | at alpha= | -0.5 | deg
Mach: | 0.25 |  |  | Cl=0 at alpha= | -3.5738 | deg
|  |  |  | @ Cl=0.1, Cd= | 0.0062426
|  |  |  | @ Cl=0.4, Cd= | 0.0059823
|  |  |  | @ Cl=0.6, Cd= | 0.0061802
alpha (deg) | Cl | Cd | Cm | Cl/Cd
-14.5 | -0.174 | 0.09471 | -0.038 | -1.84
-14 | -0.224 | 0.09081 | -0.038 | -2.467
-13.5 | -0.267 | 0.08264 | -0.041 | -3.228
-13 | -0.304 | 0.0764 | -0.042 | -3.977
-12.5 | -0.335 | 0.07299 | -0.042 | -4.59
-12 | -0.363 | 0.06659 | -0.044 | -5.453
-11.5 | -0.391 | 0.05482 | -0.05 | -7.134
-11 | -0.414 | 0.04489 | -0.054 | -9.226
-10.5 | -0.431 | 0.03714 | -0.057 | -11.595
-10 | -0.478 | 0.01318 | -0.068 | -36.268
-9.5 | -0.496 | 0.00925 | -0.072 | -53.553
-9 | -0.486 | 0.00707 | -0.073 | -68.708
-8.5 | -0.467 | 0.00747 | -0.073 | -62.452
-8 | -0.44 | 0.00724 | -0.074 | -60.819
-7.5 | -0.407 | 0.00704 | -0.074 | -57.853
-7 | -0.368 | 0.00688 | -0.075 | -53.544
-6.5 | -0.324 | 0.00644 | -0.075 | -50.377
-6 | -0.276 | 0.00622 | -0.076 | -44.331
-5.5 | -0.224 | 0.00686 | -0.076 | -32.586
-5 | -0.168 | 0.00678 | -0.077 | -24.845
-4.5 | -0.111 | 0.00659 | -0.077 | -16.829
-4 | -0.052 | 0.0065 | -0.078 | -7.924
-3.5 | 0.009 | 0.00636 | -0.078 | 1.421
-3 | 0.071 | 0.00628 | -0.079 | 11.227
-2.5 | 0.133 | 0.0062 | -0.079 | 21.392
-2 | 0.195 | 0.00611 | -0.08 | 31.872
-1.5 | 0.257 | 0.00608 | -0.081 | 42.289
-1 | 0.319 | 0.00601 | -0.081 | 53.111
-0.5 | 0.381 | 0.00597 | -0.082 | 63.836
0 | 0.443 | 0.00601 | -0.082 | 73.675
0.5 | 0.504 | 0.00608 | -0.083 | 82.948
1 | 0.566 | 0.00613 | -0.083 | 92.375
1.5 | 0.627 | 0.00622 | -0.084 | 100.92
2 | 0.689 | 0.00629 | -0.084 | 109.539
2.5 | 0.75 | 0.00641 | -0.085 | 116.85
3 | 0.81 | 0.00657 | -0.085 | 123.369
3.5 | 0.871 | 0.00678 | -0.086 | 128.479
4 | 0.931 | 0.0069 | -0.086 | 134.901
4.5 | 0.991 | 0.00712 | -0.087 | 139.197
5 | 1.049 | 0.00616 | -0.087 | 170.35
5.5 | 1.107 | 0.00643 | -0.088 | 172.187
6 | 1.163 | 0.00684 | -0.088 | 170.102
6.5 | 1.219 | 0.00711 | -0.089 | 171.562
7 | 1.273 | 0.00947 | -0.089 | 134.493
7.5 | 1.324 | 0.00983 | -0.09 | 134.732
8 | 1.373 | 0.0102 | -0.09 | 134.557
8.5 | 1.418 | 0.01065 | -0.091 | 133.23
9 | 1.461 | 0.01123 | -0.091 | 130.141
9.5 | 1.496 | 0.01204 | -0.092 | 124.295
10 | 1.526 | 0.01274 | -0.092 | 119.799
10.5 | 1.546 | 0.01351 | -0.092 | 114.382
11 | 1.553 | 0.01435 | -0.093 | 108.173
11.5 | 1.55 | 0.0153 | -0.093 | 101.289
12 | 1.534 | 0.01638 | -0.093 | 93.658
12.5 | 1.506 | 0.01778 | -0.094 | 84.729
13 | 1.465 | 0.01961 | -0.094 | 74.7
13.5 | 1.411 | 0.0218 | -0.093 | 64.707
14 | 1.344 | 0.02438 | -0.093 | 55.137
14.5 | 1.265 | 0.02794 | -0.093 | 45.289
15 | 1.175 | 0.03268 | -0.092 | 35.955
15.5 | 1.073 | 0.04037 | -0.09 | 26.572
16 | 0.962 | 0.05197 | -0.087 | 18.506

## 134. Re 16M Mach 0.25 (2)
BIGFOIL.COM POLAR EXPORT
CAL2263m
CAL2263m |  |  |  | Cl Max: | 1.8598 | at alpha= | 18 | deg
XFOIL ncrit=9 |  |  |  | L/D Max: | 166.741 | at alpha= | 6 | deg
Re: | 16000000 |  |  | Cd Min: | 0.20813 | at alpha= | -18.5 | deg
Mach: | 0.25 |  |  | Cl=0 at alpha= | -3.6349 | deg
|  |  |  | @ Cl=0.1, Cd= | 0.0052814
|  |  |  | @ Cl=0.4, Cd= | 0.0050362
|  |  |  | @ Cl=0.6, Cd= | 0.0051309
alpha (deg) | Cl | Cd | Cm | Cl/Cd
-18.5 | -0.5045 | 0.20813 | -0.0081 | -2.424
-18 | -0.4873 | 0.20215 | -0.0115 | -2.4106
-17.5 | -0.4928 | 0.1861 | -0.0166 | -2.648
-17 | -0.5943 | 0.14792 | -0.0325 | -4.0177
-16.5 | -0.6257 | 0.13302 | -0.0401 | -4.7038
-16 | -0.7278 | 0.10633 | -0.0563 | -6.8447
-15.5 | -0.85 | 0.07907 | -0.0768 | -10.75
-15 | -0.9462 | 0.05675 | -0.095 | -16.6731
-14.5 | -1.0077 | 0.03312 | -0.1209 | -30.4257
-14 | -1.0123 | 0.02189 | -0.1357 | -46.2449
-13.5 | -1.02 | 0.0187 | -0.1273 | -54.5455
-13 | -1.01 | 0.01582 | -0.1201 | -63.8432
-12.5 | -0.9816 | 0.0136 | -0.1146 | -72.1765
-12 | -0.9403 | 0.01202 | -0.1105 | -78.228
-11.5 | -0.8916 | 0.01092 | -0.1074 | -81.6484
-11 | -0.8399 | 0.01 | -0.1046 | -83.99
-10.5 | -0.7851 | 0.00934 | -0.1025 | -84.0578
-10 | -0.7295 | 0.00875 | -0.1005 | -83.3714
-9.5 | -0.6729 | 0.00826 | -0.0989 | -81.4649
-9 | -0.6158 | 0.00784 | -0.0974 | -78.5459
-8.5 | -0.5584 | 0.00748 | -0.0961 | -74.6524
-8 | -0.5014 | 0.00714 | -0.0948 | -70.2241
-7.5 | -0.4439 | 0.00685 | -0.0938 | -64.8029
-7 | -0.3864 | 0.00655 | -0.0928 | -58.9924
-6.5 | -0.3297 | 0.0062 | -0.0917 | -53.1774
-6 | -0.2724 | 0.00597 | -0.0909 | -45.6281
-5.5 | -0.2149 | 0.00578 | -0.0902 | -37.1799
-5 | -0.1575 | 0.00567 | -0.0895 | -27.7778
-4 | -0.0422 | 0.00547 | -0.0885 | -7.7148
-3.5 | 0.0156 | 0.00536 | -0.0881 | 2.9104
-3 | 0.0726 | 0.00532 | -0.0876 | 13.6466
-2.5 | 0.1294 | 0.00524 | -0.0871 | 24.6947
-2 | 0.1861 | 0.00519 | -0.0866 | 35.8574
-1.5 | 0.2428 | 0.00512 | -0.0862 | 47.4219
-1 | 0.299 | 0.00507 | -0.0857 | 58.9744
-0.5 | 0.3547 | 0.00502 | -0.0852 | 70.6574
0 | 0.4106 | 0.00504 | -0.0847 | 81.4683
0.5 | 0.4655 | 0.00501 | -0.084 | 92.9142
1 | 0.5212 | 0.00506 | -0.0835 | 103.004
1.5 | 0.5769 | 0.00511 | -0.083 | 112.8963
2 | 0.6323 | 0.00516 | -0.0825 | 122.5388
2.5 | 0.6869 | 0.00527 | -0.0818 | 130.3416
3 | 0.7402 | 0.00544 | -0.0808 | 136.0662
3.5 | 0.7911 | 0.00557 | -0.0794 | 142.0287
4 | 0.8422 | 0.00568 | -0.078 | 148.2746
4.5 | 0.8933 | 0.00578 | -0.0766 | 154.5502
5 | 0.9429 | 0.00592 | -0.0748 | 159.2736
5.5 | 0.9917 | 0.00605 | -0.0727 | 163.9174
6 | 1.0488 | 0.00629 | -0.0726 | 166.7409
6.5 | 1.1187 | 0.00684 | -0.0754 | 163.5526
7 | 1.174 | 0.00735 | -0.0749 | 159.7279
7.5 | 1.2437 | 0.00784 | -0.0775 | 158.6352
8 | 1.3146 | 0.00833 | -0.0804 | 157.8151
8.5 | 1.3575 | 0.00875 | -0.077 | 155.1429
9 | 1.3997 | 0.0091 | -0.0734 | 153.8132
9.5 | 1.4384 | 0.00957 | -0.0692 | 150.303
10 | 1.4733 | 0.01005 | -0.0643 | 146.597
10.5 | 1.5115 | 0.01063 | -0.0602 | 142.1919
11 | 1.5481 | 0.01138 | -0.0561 | 136.0369
11.5 | 1.5857 | 0.01214 | -0.0522 | 130.6178
12 | 1.6228 | 0.01297 | -0.0485 | 125.1195
12.5 | 1.6581 | 0.01391 | -0.0446 | 119.202
13 | 1.6909 | 0.01502 | -0.0406 | 112.5766
13.5 | 1.7246 | 0.01615 | -0.0368 | 106.7864
14 | 1.755 | 0.01753 | -0.033 | 100.1141
14.5 | 1.7808 | 0.01925 | -0.0289 | 92.5091
15 | 1.8076 | 0.02103 | -0.0252 | 85.9534
15.5 | 1.8245 | 0.02358 | -0.0212 | 77.3749
16 | 1.8359 | 0.02671 | -0.0173 | 68.7346
16.5 | 1.8477 | 0.0301 | -0.014 | 61.3854
17 | 1.8538 | 0.03426 | -0.0113 | 54.1097
17.5 | 1.8581 | 0.03887 | -0.0092 | 47.8029
18 | 1.8598 | 0.04406 | -0.0077 | 42.2106
18.5 | 1.8482 | 0.05085 | -0.0069 | 36.3461
19 | 1.8417 | 0.05752 | -0.0069 | 32.0184
19.5 | 1.8227 | 0.06577 | -0.0077 | 27.7132
20 | 1.7982 | 0.07504 | -0.0094 | 23.9632

## 135. Re 16M Mach 0.50 (1)
BIGFOIL.COM POLAR EXPORT
CAL2263m
CAL2263m |  |  |  | Cl Max: | 1.494 | at alpha= | 8.5 | deg
JavaFoil+Calcfoil stall+Eppler ext transition |  |  |  | L/D Max: | 192.157 | at alpha= | 4.5 | deg
Re: | 16000000 |  |  | Cd Min: | 0.00573 | at alpha= | 4.5 | deg
Mach: | 0.5 |  |  | Cl=0 at alpha= | -3.5758 | deg
|  |  |  | @ Cl=0.1, Cd= | 0.0065191
|  |  |  | @ Cl=0.4, Cd= | 0.0062326
|  |  |  | @ Cl=0.6, Cd= | 0.0064104
alpha (deg) | Cl | Cd | Cm | Cl/Cd
-20 | -0.898 | 0.17903 | -0.042 | -5.017
-19.5 | -0.872 | 0.16096 | -0.043 | -5.418
-19 | -0.846 | 0.15333 | -0.043 | -5.515
-18.5 | -0.819 | 0.14807 | -0.043 | -5.528
-18 | -0.791 | 0.14453 | -0.043 | -5.473
-17.5 | -0.763 | 0.13917 | -0.042 | -5.483
-17 | -0.736 | 0.12668 | -0.042 | -5.812
-16.5 | -0.708 | 0.12393 | -0.042 | -5.715
-16 | -0.682 | 0.11835 | -0.042 | -5.764
-15.5 | -0.657 | 0.1066 | -0.044 | -6.164
-15 | -0.63 | 0.10176 | -0.044 | -6.187
-14.5 | -0.601 | 0.09851 | -0.043 | -6.098
-14 | -0.573 | 0.09267 | -0.043 | -6.187
-13.5 | -0.547 | 0.08619 | -0.044 | -6.342
-13 | -0.52 | 0.08002 | -0.045 | -6.504
-12.5 | -0.491 | 0.08458 | -0.043 | -5.808
-12 | -0.464 | 0.07769 | -0.044 | -5.977
-11.5 | -0.439 | 0.06958 | -0.047 | -6.309
-11 | -0.416 | 0.05935 | -0.052 | -7.017
-10.5 | -0.395 | 0.0489 | -0.057 | -8.085
-10 | -0.353 | 0.06808 | -0.04 | -5.181
-9.5 | -0.326 | 0.06134 | -0.042 | -5.317
-9 | -0.301 | 0.05288 | -0.048 | -5.697
-8.5 | -0.282 | 0.03933 | -0.059 | -7.175
-8 | -0.3 | 0.00884 | -0.082 | -33.957
-7.5 | -0.216 | 0.04839 | -0.043 | -4.469
-7 | -0.19 | 0.04267 | -0.049 | -4.459
-6.5 | -0.199 | 0.0066 | -0.084 | -30.175
-6 | -0.165 | 0.00688 | -0.085 | -24.055
-5.5 | -0.213 | 0.00666 | -0.085 | -31.987
-5 | -0.174 | 0.00651 | -0.086 | -26.774
-4.5 | -0.119 | 0.0063 | -0.086 | -18.857
-4 | -0.056 | 0.00615 | -0.087 | -9.154
-3.5 | 0.01 | 0.0067 | -0.088 | 1.49
-3 | 0.078 | 0.00656 | -0.088 | 11.93
-2.5 | 0.148 | 0.00643 | -0.089 | 22.958
-2 | 0.217 | 0.00639 | -0.089 | 34.043
-1.5 | 0.287 | 0.00627 | -0.09 | 45.785
-1 | 0.357 | 0.00627 | -0.091 | 56.863
-0.5 | 0.426 | 0.00621 | -0.091 | 68.562
0 | 0.494 | 0.00627 | -0.092 | 78.79
0.5 | 0.563 | 0.00633 | -0.092 | 88.889
1 | 0.632 | 0.00648 | -0.093 | 97.457
1.5 | 0.7 | 0.0066 | -0.094 | 106.012
2 | 0.768 | 0.00582 | -0.094 | 131.918
2.5 | 0.836 | 0.00596 | -0.095 | 140.127
3 | 0.903 | 0.00617 | -0.095 | 146.409
3.5 | 0.97 | 0.0063 | -0.096 | 153.921
4 | 1.036 | 0.00647 | -0.096 | 160.213
4.5 | 1.101 | 0.00573 | -0.097 | 192.157
5 | 1.164 | 0.00895 | -0.097 | 130.012
5.5 | 1.225 | 0.00964 | -0.098 | 127.134
6 | 1.284 | 0.01036 | -0.099 | 123.907
6.5 | 1.341 | 0.01098 | -0.099 | 122.088
7 | 1.394 | 0.01161 | -0.1 | 120.077
7.5 | 1.438 | 0.01225 | -0.1 | 117.404
8 | 1.473 | 0.01306 | -0.1 | 112.778
8.5 | 1.494 | 0.01435 | -0.101 | 104.142
9 | 1.494 | 0.01595 | -0.101 | 93.649
9.5 | 1.434 | 0.01784 | -0.101 | 80.361
10 | 1.169 | 0.0222 | -0.101 | 52.629
10.5 | 0.914 | 0.02475 | -0.1 | 36.925
11 | 0.942 | 0.0257 | -0.1 | 36.666
11.5 | 0.95 | 0.03289 | -0.098 | 28.882
12 | 0.994 | 0.02934 | -0.1 | 33.887
12.5 | 1.004 | 0.03689 | -0.098 | 27.208
13 | 1 | 0.0509 | -0.093 | 19.644
13.5 | 0.96 | 0.0851 | -0.078 | 11.287

## 136. Re 16M Mach 0.50 (2)
BIGFOIL.COM POLAR EXPORT
CAL2263m
CAL2263m |  |  |  | Cl Max: | 1.7789 | at alpha= | 12 | deg
XFOIL ncrit=9 |  |  |  | L/D Max: | 167.894 | at alpha= | 5.5 | deg
Re: | 16000000 |  |  | Cd Min: | 0.04355 | at alpha= | 13.5 | deg
Mach: | 0.5 |  |  | Cl=0 at alpha= | -99 | deg
|  |  |  | @ Cl=0.1, Cd= | 0.00514
|  |  |  | @ Cl=0.4, Cd= | 0.00514
|  |  |  | @ Cl=0.6, Cd= | 0.0052349
alpha (deg) | Cl | Cd | Cm | Cl/Cd
0 | 0.4618 | 0.00514 | -0.0934 | 89.8444
0.5 | 0.5228 | 0.00513 | -0.0921 | 101.9103
1 | 0.5846 | 0.00521 | -0.0909 | 112.2073
1.5 | 0.6465 | 0.00531 | -0.0897 | 121.7514
2 | 0.708 | 0.0054 | -0.0885 | 131.1111
2.5 | 0.7696 | 0.0055 | -0.0871 | 139.9273
3 | 0.8298 | 0.00564 | -0.0853 | 147.1277
3.5 | 0.886 | 0.00576 | -0.0827 | 153.8194
4 | 0.9388 | 0.006 | -0.0794 | 156.4667
4.5 | 0.9927 | 0.00613 | -0.076 | 161.9413
5 | 1.0411 | 0.00631 | -0.0713 | 164.9921
5.5 | 1.0762 | 0.00641 | -0.0636 | 167.8939
6 | 1.1948 | 0.00727 | -0.0734 | 164.3466
6.5 | 1.2473 | 0.00793 | -0.0692 | 157.2888
7 | 1.3136 | 0.00861 | -0.0675 | 152.5668
7.5 | 1.361 | 0.0092 | -0.0618 | 147.9348
8 | 1.413 | 0.0098 | -0.0568 | 144.1837
8.5 | 1.4637 | 0.01055 | -0.0516 | 138.7393
9 | 1.5149 | 0.01137 | -0.0463 | 133.2366
9.5 | 1.5664 | 0.0123 | -0.041 | 127.3496
10 | 1.6101 | 0.01367 | -0.0348 | 117.7835
10.5 | 1.6543 | 0.01517 | -0.0287 | 109.0508
11 | 1.6991 | 0.01684 | -0.0227 | 100.8967
11.5 | 1.7432 | 0.01878 | -0.0166 | 92.8222
12 | 1.7789 | 0.02144 | -0.0099 | 82.9711
12.5 | 1.7783 | 0.02655 | -0.0022 | 66.9793
13 | 1.7481 | 0.03418 | 0.0035 | 51.1439
13.5 | 1.7063 | 0.04355 | 0.0062 | 39.1803

## 137. Re 18M Mach 0.00 (1)
BIGFOIL.COM POLAR EXPORT
CAL2263m
CAL2263m |  |  |  | Cl Max: | 1.578 | at alpha= | 12.5 | deg
JavaFoil+Calcfoil stall+Eppler ext transition |  |  |  | L/D Max: | 210.797 | at alpha= | 8 | deg
Re: | 18000000 |  |  | Cd Min: | 0.00589 | at alpha= | -0.5 | deg
Mach: | 0 |  |  | Cl=0 at alpha= | -3.5763 | deg
|  |  |  | @ Cl=0.1, Cd= | 0.0063547
|  |  |  | @ Cl=0.4, Cd= | 0.0059365
|  |  |  | @ Cl=0.6, Cd= | 0.0060647
alpha (deg) | Cl | Cd | Cm | Cl/Cd
-16 | -0.475 | 0.09374 | -0.042 | -5.072
-15.5 | -0.487 | 0.08812 | -0.043 | -5.525
-15 | -0.498 | 0.08126 | -0.044 | -6.134
-14.5 | -0.509 | 0.07412 | -0.046 | -6.873
-14 | -0.52 | 0.0662 | -0.048 | -7.855
-13.5 | -0.531 | 0.05709 | -0.05 | -9.297
-13 | -0.542 | 0.04701 | -0.053 | -11.527
-12.5 | -0.556 | 0.03457 | -0.057 | -16.087
-12 | -0.558 | 0.03054 | -0.058 | -18.257
-11.5 | -0.589 | 0.014 | -0.064 | -42.077
-11 | -0.604 | 0.0096 | -0.068 | -62.873
-10.5 | -0.591 | 0.00915 | -0.069 | -64.513
-10 | -0.573 | 0.00719 | -0.069 | -79.677
-9.5 | -0.55 | 0.00753 | -0.07 | -73.011
-9 | -0.522 | 0.00726 | -0.07 | -71.935
-8.5 | -0.49 | 0.00705 | -0.071 | -69.449
-8 | -0.454 | 0.00689 | -0.071 | -65.866
-7.5 | -0.413 | 0.00673 | -0.072 | -61.395
-7 | -0.369 | 0.00661 | -0.072 | -55.914
-6.5 | -0.322 | 0.00728 | -0.073 | -44.266
-6 | -0.272 | 0.00715 | -0.073 | -38.029
-5.5 | -0.219 | 0.00706 | -0.074 | -31.061
-5 | -0.164 | 0.00692 | -0.074 | -23.776
-4.5 | -0.108 | 0.00682 | -0.075 | -15.826
-4 | -0.05 | 0.00673 | -0.075 | -7.441
-3.5 | 0.009 | 0.00667 | -0.076 | 1.315
-3 | 0.068 | 0.0066 | -0.076 | 10.359
-2.5 | 0.128 | 0.00614 | -0.077 | 20.923
-2 | 0.189 | 0.00603 | -0.077 | 31.302
-1.5 | 0.249 | 0.00599 | -0.078 | 41.611
-1 | 0.309 | 0.00592 | -0.078 | 52.225
-0.5 | 0.369 | 0.00589 | -0.079 | 62.669
0 | 0.429 | 0.00598 | -0.08 | 71.733
0.5 | 0.489 | 0.00601 | -0.08 | 81.299
1 | 0.548 | 0.00603 | -0.081 | 90.906
1.5 | 0.608 | 0.00607 | -0.081 | 100.122
2 | 0.667 | 0.00618 | -0.082 | 107.936
2.5 | 0.726 | 0.0063 | -0.082 | 115.211
3 | 0.785 | 0.00646 | -0.083 | 121.522
3.5 | 0.844 | 0.00656 | -0.083 | 128.743
4 | 0.903 | 0.00669 | -0.084 | 134.982
4.5 | 0.96 | 0.00691 | -0.084 | 139.059
5 | 1.017 | 0.00712 | -0.085 | 142.865
5.5 | 1.074 | 0.00729 | -0.085 | 147.289
6 | 1.129 | 0.0066 | -0.086 | 171.136
6.5 | 1.184 | 0.00683 | -0.086 | 173.493
7 | 1.238 | 0.00704 | -0.087 | 175.671
7.5 | 1.289 | 0.00725 | -0.087 | 177.673
8 | 1.338 | 0.00635 | -0.088 | 210.797
8.5 | 1.385 | 0.00992 | -0.088 | 139.6
9 | 1.43 | 0.01034 | -0.088 | 138.226
9.5 | 1.469 | 0.01099 | -0.089 | 133.608
10 | 1.505 | 0.01153 | -0.089 | 130.5
10.5 | 1.534 | 0.01215 | -0.09 | 126.23
11 | 1.555 | 0.01278 | -0.09 | 121.679
11.5 | 1.569 | 0.01344 | -0.091 | 116.712
12 | 1.577 | 0.01427 | -0.091 | 110.486
12.5 | 1.578 | 0.015 | -0.091 | 105.166
13 | 1.571 | 0.01614 | -0.091 | 97.337
13.5 | 1.558 | 0.01732 | -0.092 | 89.949
14 | 1.537 | 0.01869 | -0.092 | 82.256
14.5 | 1.51 | 0.02018 | -0.092 | 74.842
15 | 1.477 | 0.02195 | -0.092 | 67.322
15.5 | 1.44 | 0.02382 | -0.092 | 60.478
16 | 1.398 | 0.02629 | -0.092 | 53.158
16.5 | 1.351 | 0.02929 | -0.091 | 46.124
17 | 1.301 | 0.03309 | -0.091 | 39.315
17.5 | 1.248 | 0.03755 | -0.09 | 33.249

## 138. Re 18M Mach 0.00 (2)
BIGFOIL.COM POLAR EXPORT
CAL2263m
CAL2263m |  |  |  | Cl Max: | 1.9216 | at alpha= | 20 | deg
XFOIL ncrit=9 |  |  |  | L/D Max: | 164.984 | at alpha= | 6.5 | deg
Re: | 18000000 |  |  | Cd Min: | 0.04364 | at alpha= | 20 | deg
Mach: | 0 |  |  | Cl=0 at alpha= | -3.6363 | deg
|  |  |  | @ Cl=0.1, Cd= | 0.0052112
|  |  |  | @ Cl=0.4, Cd= | 0.0049993
|  |  |  | @ Cl=0.6, Cd= | 0.0051109
alpha (deg) | Cl | Cd | Cm | Cl/Cd
-20 | -1.5112 | 0.02915 | -0.1104 | -51.8422
-19.5 | -1.5144 | 0.02499 | -0.1104 | -60.6002
-19 | -1.5146 | 0.02234 | -0.1068 | -67.7977
-18.5 | -1.4798 | 0.0208 | -0.1065 | -71.1442
-18 | -1.4482 | 0.01906 | -0.1051 | -75.9811
-17.5 | -1.4026 | 0.01752 | -0.1057 | -80.0571
-16.5 | -1.3008 | 0.01512 | -0.1074 | -86.0317
-16 | -1.2628 | 0.01423 | -0.105 | -88.7421
-15.5 | -1.2227 | 0.01346 | -0.1027 | -90.8395
-15 | -1.18 | 0.0127 | -0.1009 | -92.9134
-14 | -1.0964 | 0.01095 | -0.0966 | -100.1279
-13.5 | -1.0495 | 0.01037 | -0.0952 | -101.2054
-13 | -1.0013 | 0.00984 | -0.094 | -101.7581
-12.5 | -0.9514 | 0.0094 | -0.093 | -101.2128
-12 | -0.9006 | 0.00898 | -0.0921 | -100.2895
-11.5 | -0.8493 | 0.0086 | -0.0914 | -98.7558
-11 | -0.7974 | 0.00824 | -0.0907 | -96.7718
-10.5 | -0.7445 | 0.00795 | -0.0901 | -93.6478
-10 | -0.6915 | 0.00763 | -0.0895 | -90.6291
-9.5 | -0.6385 | 0.00733 | -0.089 | -87.1078
-9 | -0.5851 | 0.00707 | -0.0885 | -82.7581
-8.5 | -0.5313 | 0.00681 | -0.088 | -78.0176
-8 | -0.4775 | 0.00657 | -0.0875 | -72.6788
-7.5 | -0.4233 | 0.00637 | -0.0871 | -66.4521
-7 | -0.3689 | 0.00616 | -0.0867 | -59.8864
-6.5 | -0.3148 | 0.0059 | -0.0863 | -53.3559
-6 | -0.2605 | 0.00574 | -0.0858 | -45.3833
-5.5 | -0.2057 | 0.00563 | -0.0855 | -36.5364
-5 | -0.1506 | 0.00553 | -0.0853 | -27.2333
-4.5 | -0.0952 | 0.00544 | -0.0851 | -17.5
-4 | -0.0403 | 0.00535 | -0.0848 | -7.5327
-3.5 | 0.0151 | 0.00528 | -0.0846 | 2.8598
-3 | 0.0697 | 0.00525 | -0.0842 | 13.2762
-2.5 | 0.1243 | 0.00518 | -0.0839 | 23.9961
-2 | 0.1793 | 0.00513 | -0.0836 | 34.9513
-1.5 | 0.2342 | 0.00506 | -0.0834 | 46.2846
-1 | 0.2883 | 0.00504 | -0.083 | 57.2024
-0.5 | 0.342 | 0.00501 | -0.0825 | 68.2635
0 | 0.3964 | 0.005 | -0.0822 | 79.28
0.5 | 0.4495 | 0.00499 | -0.0817 | 90.0802
1 | 0.5039 | 0.00499 | -0.0814 | 100.982
1.5 | 0.5581 | 0.00504 | -0.0811 | 110.7341
2 | 0.6113 | 0.00513 | -0.0806 | 119.1618
2.5 | 0.6637 | 0.00525 | -0.08 | 126.419
3 | 0.7156 | 0.00542 | -0.0793 | 132.0295
3.5 | 0.7661 | 0.00556 | -0.0783 | 137.7878
4 | 0.8164 | 0.00564 | -0.0774 | 144.7518
4.5 | 0.8665 | 0.00576 | -0.0764 | 150.434
5 | 0.9164 | 0.00584 | -0.0753 | 156.9178
5.5 | 0.9651 | 0.00599 | -0.074 | 161.1185
6 | 1.0111 | 0.00617 | -0.0721 | 163.8736
6.5 | 1.0592 | 0.00642 | -0.0708 | 164.9844
7 | 1.1292 | 0.00693 | -0.0746 | 162.9437
7.5 | 1.1864 | 0.00736 | -0.0754 | 161.1957
8 | 1.2513 | 0.00778 | -0.078 | 160.8355
9 | 1.3662 | 0.00854 | -0.08 | 159.9766
9.5 | 1.4064 | 0.00894 | -0.0772 | 157.3154
10 | 1.4456 | 0.00932 | -0.0741 | 155.1073
10.5 | 1.4848 | 0.00982 | -0.0713 | 151.2016
11 | 1.5192 | 0.01039 | -0.0675 | 146.2175
11.5 | 1.5526 | 0.01092 | -0.0637 | 142.1795
12 | 1.5887 | 0.01148 | -0.0605 | 138.3885
12.5 | 1.6232 | 0.01216 | -0.0573 | 133.4868
13 | 1.6586 | 0.01282 | -0.0544 | 129.376
13.5 | 1.6919 | 0.01361 | -0.0514 | 124.313
14 | 1.7254 | 0.0144 | -0.0486 | 119.8194
14.5 | 1.7544 | 0.01542 | -0.0452 | 113.7743
15 | 1.783 | 0.0165 | -0.0421 | 108.0606
15.5 | 1.8106 | 0.0177 | -0.039 | 102.2938
16 | 1.835 | 0.01914 | -0.0359 | 95.8725
16.5 | 1.855 | 0.02092 | -0.0325 | 88.6711
17 | 1.8752 | 0.0228 | -0.0296 | 82.2456
17.5 | 1.887 | 0.02536 | -0.0262 | 74.4085
18 | 1.9003 | 0.02802 | -0.0235 | 67.8194
18.5 | 1.9066 | 0.03145 | -0.0208 | 60.6232
19 | 1.9165 | 0.03483 | -0.0189 | 55.0244
19.5 | 1.9196 | 0.03904 | -0.0173 | 49.1701
20 | 1.9216 | 0.04364 | -0.0162 | 44.033

## 139. Re 18M Mach 0.10 (1)
BIGFOIL.COM POLAR EXPORT
CAL2263m
CAL2263m |  |  |  | Cl Max: | 1.573 | at alpha= | 12 | deg
JavaFoil+Calcfoil stall+Eppler ext transition |  |  |  | L/D Max: | 207.902 | at alpha= | 7.5 | deg
Re: | 18000000 |  |  | Cd Min: | 0.00593 | at alpha= | -0.5 | deg
Mach: | 0.1 |  |  | Cl=0 at alpha= | -3.5763 | deg
|  |  |  | @ Cl=0.1, Cd= | 0.0063665
|  |  |  | @ Cl=0.4, Cd= | 0.005959
|  |  |  | @ Cl=0.6, Cd= | 0.0060998
alpha (deg) | Cl | Cd | Cm | Cl/Cd
-16 | -0.435 | 0.09735 | -0.041 | -4.472
-15.5 | -0.45 | 0.09145 | -0.042 | -4.915
-15 | -0.463 | 0.08506 | -0.043 | -5.446
-14.5 | -0.476 | 0.07829 | -0.044 | -6.085
-14 | -0.489 | 0.07104 | -0.046 | -6.882
-13.5 | -0.501 | 0.06251 | -0.048 | -8.021
-13 | -0.514 | 0.05309 | -0.051 | -9.674
-12.5 | -0.516 | 0.05099 | -0.051 | -10.126
-12 | -0.529 | 0.03904 | -0.055 | -13.539
-11.5 | -0.575 | 0.0138 | -0.065 | -41.706
-11 | -0.589 | 0.00993 | -0.068 | -59.268
-10.5 | -0.58 | 0.00936 | -0.069 | -61.967
-10 | -0.565 | 0.00727 | -0.07 | -77.677
-9.5 | -0.544 | 0.0076 | -0.07 | -71.614
-9 | -0.518 | 0.00736 | -0.071 | -70.464
-8.5 | -0.488 | 0.00709 | -0.071 | -68.822
-8 | -0.452 | 0.00695 | -0.072 | -65.123
-7.5 | -0.413 | 0.00677 | -0.072 | -61.039
-7 | -0.37 | 0.00666 | -0.073 | -55.49
-6.5 | -0.323 | 0.00653 | -0.073 | -49.451
-6 | -0.273 | 0.00719 | -0.074 | -37.945
-5.5 | -0.22 | 0.00705 | -0.074 | -31.213
-5 | -0.165 | 0.00697 | -0.075 | -23.679
-4.5 | -0.108 | 0.00683 | -0.075 | -15.865
-4 | -0.05 | 0.00679 | -0.076 | -7.407
-3.5 | 0.009 | 0.00666 | -0.076 | 1.324
-3 | 0.069 | 0.00663 | -0.077 | 10.362
-2.5 | 0.129 | 0.00612 | -0.077 | 21.087
-2 | 0.19 | 0.00604 | -0.078 | 31.415
-1.5 | 0.25 | 0.00603 | -0.078 | 41.489
-1 | 0.311 | 0.00596 | -0.079 | 52.113
-0.5 | 0.371 | 0.00593 | -0.079 | 62.525
0 | 0.431 | 0.00599 | -0.08 | 71.923
0.5 | 0.491 | 0.00599 | -0.08 | 81.941
1 | 0.551 | 0.00601 | -0.081 | 91.607
1.5 | 0.611 | 0.00612 | -0.081 | 99.823
2 | 0.67 | 0.00617 | -0.082 | 108.706
2.5 | 0.73 | 0.00629 | -0.083 | 116.056
3 | 0.789 | 0.00646 | -0.083 | 122.175
3.5 | 0.848 | 0.0066 | -0.084 | 128.493
4 | 0.907 | 0.00676 | -0.084 | 134.124
4.5 | 0.965 | 0.0069 | -0.085 | 139.867
5 | 1.022 | 0.00714 | -0.085 | 143.143
5.5 | 1.079 | 0.00633 | -0.086 | 170.596
6 | 1.135 | 0.00665 | -0.086 | 170.521
6.5 | 1.19 | 0.00684 | -0.087 | 173.832
7 | 1.243 | 0.00707 | -0.087 | 175.886
7.5 | 1.294 | 0.00623 | -0.088 | 207.902
8 | 1.343 | 0.00965 | -0.088 | 139.273
8.5 | 1.39 | 0.01001 | -0.088 | 138.855
9 | 1.435 | 0.01045 | -0.089 | 137.337
9.5 | 1.474 | 0.0111 | -0.089 | 132.721
10 | 1.509 | 0.01168 | -0.09 | 129.183
10.5 | 1.536 | 0.0123 | -0.09 | 124.862
11 | 1.556 | 0.01295 | -0.091 | 120.179
11.5 | 1.568 | 0.01367 | -0.091 | 114.732
12 | 1.573 | 0.0145 | -0.091 | 108.53
12.5 | 1.571 | 0.01532 | -0.092 | 102.569
13 | 1.561 | 0.01652 | -0.092 | 94.468
13.5 | 1.543 | 0.01777 | -0.092 | 86.79
14 | 1.517 | 0.01923 | -0.092 | 78.891
14.5 | 1.485 | 0.02087 | -0.092 | 71.169
15 | 1.447 | 0.02285 | -0.092 | 63.314
15.5 | 1.403 | 0.0252 | -0.092 | 55.649
16 | 1.355 | 0.02767 | -0.092 | 48.968
16.5 | 1.301 | 0.03136 | -0.091 | 41.474
17 | 1.245 | 0.0356 | -0.091 | 34.964

## 140. Re 18M Mach 0.10 (2)
BIGFOIL.COM POLAR EXPORT
CAL2263m
CAL2263m |  |  |  | Cl Max: | 1.9118 | at alpha= | 19.5 | deg
XFOIL ncrit=9 |  |  |  | L/D Max: | 164.168 | at alpha= | 6 | deg
Re: | 18000000 |  |  | Cd Min: | 0.04766 | at alpha= | 20 | deg
Mach: | 0.1 |  |  | Cl=0 at alpha= | -3.6347 | deg
|  |  |  | @ Cl=0.1, Cd= | 0.0052118
|  |  |  | @ Cl=0.4, Cd= | 0.0049997
|  |  |  | @ Cl=0.6, Cd= | 0.0051081
alpha (deg) | Cl | Cd | Cm | Cl/Cd
-19.5 | -1.3926 | 0.04296 | -0.1016 | -32.4162
-19 | -1.4441 | 0.0292 | -0.1135 | -49.4555
-18.5 | -1.4336 | 0.02614 | -0.1131 | -54.8432
-18 | -1.4295 | 0.0224 | -0.1123 | -63.817
-17.5 | -1.4058 | 0.02003 | -0.1104 | -70.1847
-17 | -1.3597 | 0.01801 | -0.1113 | -75.4969
-16.5 | -1.3038 | 0.01658 | -0.113 | -78.6369
-16 | -1.2644 | 0.01538 | -0.1109 | -82.2107
-15.5 | -1.2261 | 0.01444 | -0.1081 | -84.91
-15 | -1.186 | 0.01352 | -0.1055 | -87.7219
-14.5 | -1.1443 | 0.01266 | -0.103 | -90.387
-13.5 | -1.0541 | 0.01118 | -0.099 | -94.2844
-13 | -1.0098 | 0.01023 | -0.0968 | -98.7097
-12.5 | -0.9605 | 0.00965 | -0.0954 | -99.5337
-12 | -0.9094 | 0.00918 | -0.0943 | -99.0632
-11.5 | -0.8574 | 0.00877 | -0.0933 | -97.7651
-11 | -0.8049 | 0.00838 | -0.0924 | -96.0501
-10.5 | -0.7513 | 0.00807 | -0.0917 | -93.0979
-10 | -0.6978 | 0.00773 | -0.091 | -90.2717
-9.5 | -0.6441 | 0.00742 | -0.0903 | -86.8059
-9 | -0.5902 | 0.00714 | -0.0897 | -82.6611
-8.5 | -0.5358 | 0.00688 | -0.0891 | -77.8779
-8 | -0.4814 | 0.00663 | -0.0885 | -72.6094
-7 | -0.3717 | 0.0062 | -0.0876 | -59.9516
-6.5 | -0.3172 | 0.00594 | -0.0871 | -53.4007
-6 | -0.2625 | 0.00576 | -0.0866 | -45.5729
-5.5 | -0.2073 | 0.00564 | -0.0862 | -36.7553
-5 | -0.1518 | 0.00554 | -0.0859 | -27.4007
-4 | -0.0407 | 0.00536 | -0.0853 | -7.5933
-3.5 | 0.015 | 0.00529 | -0.0851 | 2.8355
-3 | 0.07 | 0.00525 | -0.0847 | 13.3333
-2.5 | 0.125 | 0.00518 | -0.0844 | 24.1313
-2 | 0.1803 | 0.00514 | -0.0841 | 35.0778
-1.5 | 0.2355 | 0.00507 | -0.0838 | 46.4497
-1 | 0.2899 | 0.00504 | -0.0834 | 57.5198
-0.5 | 0.3439 | 0.00501 | -0.0829 | 68.6427
0 | 0.3986 | 0.005 | -0.0826 | 79.72
0.5 | 0.4519 | 0.00499 | -0.082 | 90.5611
1 | 0.5066 | 0.005 | -0.0817 | 101.32
1.5 | 0.5612 | 0.00505 | -0.0814 | 111.1287
2 | 0.6146 | 0.00513 | -0.0809 | 119.8051
2.5 | 0.6673 | 0.00525 | -0.0803 | 127.1048
3 | 0.7195 | 0.00543 | -0.0795 | 132.5046
3.5 | 0.7702 | 0.00556 | -0.0786 | 138.5252
4 | 0.8208 | 0.00565 | -0.0775 | 145.2743
4.5 | 0.8711 | 0.00577 | -0.0765 | 150.9705
5 | 0.9212 | 0.00586 | -0.0754 | 157.2014
5.5 | 0.97 | 0.00601 | -0.074 | 161.3977
6 | 1.0162 | 0.00619 | -0.0721 | 164.168
7 | 1.1357 | 0.00698 | -0.0746 | 162.7077
7.5 | 1.1938 | 0.00741 | -0.0754 | 161.1066
8 | 1.2595 | 0.00784 | -0.0781 | 160.6505
9 | 1.3727 | 0.0086 | -0.0793 | 159.6163
9.5 | 1.4129 | 0.00901 | -0.0763 | 156.8147
10 | 1.4519 | 0.00942 | -0.0731 | 154.1295
10.5 | 1.4918 | 0.00993 | -0.0702 | 150.2316
11 | 1.5233 | 0.0105 | -0.0656 | 145.0762
11.5 | 1.5582 | 0.01106 | -0.062 | 140.8861
12 | 1.5952 | 0.01165 | -0.0589 | 136.927
12.5 | 1.6303 | 0.01234 | -0.0556 | 132.1151
13 | 1.6649 | 0.01308 | -0.0525 | 127.2859
13.5 | 1.6983 | 0.0139 | -0.0493 | 122.1799
14 | 1.7315 | 0.01475 | -0.0463 | 117.3898
14.5 | 1.7598 | 0.01588 | -0.0428 | 110.8186
15 | 1.789 | 0.01702 | -0.0396 | 105.1116
15.5 | 1.8158 | 0.01834 | -0.0364 | 99.0076
16 | 1.8364 | 0.02009 | -0.0328 | 91.4087
16.5 | 1.8587 | 0.02186 | -0.0297 | 85.0274
17 | 1.8741 | 0.02417 | -0.0263 | 77.5383
17.5 | 1.8857 | 0.02697 | -0.0231 | 69.9184
18 | 1.8946 | 0.03017 | -0.0203 | 62.7975
18.5 | 1.9007 | 0.03389 | -0.018 | 56.0844
19 | 1.909 | 0.03764 | -0.0163 | 50.7173
19.5 | 1.9118 | 0.04219 | -0.015 | 45.3141
20 | 1.9075 | 0.04766 | -0.0141 | 40.0231

## 141. Re 18M Mach 0.25 (1)
BIGFOIL.COM POLAR EXPORT
CAL2263m
CAL2263m |  |  |  | Cl Max: | 1.554 | at alpha= | 11 | deg
JavaFoil+Calcfoil stall+Eppler ext transition |  |  |  | L/D Max: | 204.625 | at alpha= | 7 | deg
Re: | 18000000 |  |  | Cd Min: | 0.00594 | at alpha= | -0.5 | deg
Mach: | 0.25 |  |  | Cl=0 at alpha= | -3.5738 | deg
|  |  |  | @ Cl=0.1, Cd= | 0.0062113
|  |  |  | @ Cl=0.4, Cd= | 0.0059768
|  |  |  | @ Cl=0.6, Cd= | 0.0061457
alpha (deg) | Cl | Cd | Cm | Cl/Cd
-14.5 | -0.174 | 0.09377 | -0.039 | -1.86
-14 | -0.224 | 0.09022 | -0.038 | -2.485
-13.5 | -0.267 | 0.08224 | -0.041 | -3.245
-13 | -0.304 | 0.07587 | -0.042 | -4.008
-12.5 | -0.335 | 0.07245 | -0.042 | -4.627
-12 | -0.363 | 0.06599 | -0.045 | -5.508
-11.5 | -0.393 | 0.05212 | -0.051 | -7.549
-11 | -0.418 | 0.04131 | -0.055 | -10.118
-10.5 | -0.437 | 0.03235 | -0.059 | -13.505
-10 | -0.488 | 0.01092 | -0.07 | -44.7
-9.5 | -0.496 | 0.00908 | -0.072 | -54.612
-9 | -0.486 | 0.00698 | -0.073 | -69.542
-8.5 | -0.467 | 0.00742 | -0.073 | -62.904
-8 | -0.44 | 0.00719 | -0.074 | -61.246
-7.5 | -0.407 | 0.00699 | -0.074 | -58.239
-7 | -0.368 | 0.00681 | -0.075 | -54.086
-6.5 | -0.324 | 0.00668 | -0.075 | -48.549
-6 | -0.276 | 0.00619 | -0.076 | -44.596
-5.5 | -0.224 | 0.0068 | -0.076 | -32.892
-5 | -0.168 | 0.00671 | -0.077 | -25.08
-4.5 | -0.111 | 0.00698 | -0.077 | -15.89
-4 | -0.052 | 0.00643 | -0.078 | -8.021
-3.5 | 0.009 | 0.00629 | -0.078 | 1.438
-3 | 0.071 | 0.00623 | -0.079 | 11.311
-2.5 | 0.133 | 0.00619 | -0.079 | 21.422
-2 | 0.195 | 0.00607 | -0.08 | 32.082
-1.5 | 0.257 | 0.00602 | -0.081 | 42.694
-1 | 0.319 | 0.006 | -0.081 | 53.245
-0.5 | 0.381 | 0.00594 | -0.082 | 64.221
0 | 0.443 | 0.00606 | -0.082 | 73.069
0.5 | 0.504 | 0.00606 | -0.083 | 83.186
1 | 0.566 | 0.00609 | -0.083 | 92.997
1.5 | 0.627 | 0.00619 | -0.084 | 101.275
2 | 0.689 | 0.00625 | -0.084 | 110.095
2.5 | 0.75 | 0.00638 | -0.085 | 117.513
3 | 0.81 | 0.00656 | -0.085 | 123.58
3.5 | 0.871 | 0.00669 | -0.086 | 130.197
4 | 0.931 | 0.0069 | -0.086 | 135.026
4.5 | 0.991 | 0.00708 | -0.087 | 139.972
5 | 1.049 | 0.00636 | -0.087 | 165.01
5.5 | 1.107 | 0.00652 | -0.088 | 169.734
6 | 1.163 | 0.00681 | -0.088 | 170.943
6.5 | 1.219 | 0.00702 | -0.089 | 173.747
7 | 1.273 | 0.00622 | -0.089 | 204.625
7.5 | 1.325 | 0.00974 | -0.09 | 136.02
8 | 1.373 | 0.01011 | -0.09 | 135.832
8.5 | 1.419 | 0.01052 | -0.091 | 134.888
9 | 1.462 | 0.01109 | -0.091 | 131.758
9.5 | 1.497 | 0.01184 | -0.092 | 126.44
10 | 1.527 | 0.01253 | -0.092 | 121.846
10.5 | 1.546 | 0.0133 | -0.093 | 116.263
11 | 1.554 | 0.0141 | -0.093 | 110.161
11.5 | 1.55 | 0.01505 | -0.093 | 103.032
12 | 1.535 | 0.01618 | -0.093 | 94.896
12.5 | 1.507 | 0.01749 | -0.094 | 86.175
13 | 1.466 | 0.01917 | -0.094 | 76.491
13.5 | 1.412 | 0.02128 | -0.094 | 66.37
14 | 1.346 | 0.0238 | -0.093 | 56.571
14.5 | 1.268 | 0.02704 | -0.093 | 46.884
15 | 1.177 | 0.03178 | -0.092 | 37.053
15.5 | 1.076 | 0.03869 | -0.09 | 27.821
16 | 0.966 | 0.04954 | -0.088 | 19.495

## 142. Re 18M Mach 0.25 (2)
BIGFOIL.COM POLAR EXPORT
CAL2263m
CAL2263m |  |  |  | Cl Max: | 1.8714 | at alpha= | 18 | deg
XFOIL ncrit=9 |  |  |  | L/D Max: | 165.866 | at alpha= | 6 | deg
Re: | 18000000 |  |  | Cd Min: | 0.07249 | at alpha= | 20 | deg
Mach: | 0.25 |  |  | Cl=0 at alpha= | -3.6265 | deg
|  |  |  | @ Cl=0.1, Cd= | 0.0052451
|  |  |  | @ Cl=0.4, Cd= | 0.0050227
|  |  |  | @ Cl=0.6, Cd= | 0.0051125
alpha (deg) | Cl | Cd | Cm | Cl/Cd
-14 | -1.0403 | 0.02056 | -0.1334 | -50.5982
-13.5 | -1.041 | 0.01762 | -0.1252 | -59.0806
-13 | -1.0231 | 0.01506 | -0.1187 | -67.9349
-12.5 | -0.991 | 0.01296 | -0.1136 | -76.466
-12 | -0.9469 | 0.01154 | -0.1097 | -82.0537
-11.5 | -0.8973 | 0.01049 | -0.1066 | -85.5386
-11 | -0.8446 | 0.00964 | -0.104 | -87.6141
-10.5 | -0.7892 | 0.00902 | -0.1019 | -87.4945
-10 | -0.7329 | 0.00847 | -0.1 | -86.5289
-9.5 | -0.6761 | 0.00802 | -0.0984 | -84.3017
-9 | -0.6188 | 0.00763 | -0.0969 | -81.1009
-8.5 | -0.5611 | 0.00729 | -0.0957 | -76.9684
-8 | -0.5037 | 0.00696 | -0.0944 | -72.3707
-7.5 | -0.4462 | 0.00669 | -0.0934 | -66.6966
-7 | -0.3882 | 0.00644 | -0.0925 | -60.2795
-6.5 | -0.3309 | 0.00613 | -0.0915 | -53.9804
-6 | -0.2737 | 0.0059 | -0.0907 | -46.3898
-5.5 | -0.2163 | 0.00572 | -0.0899 | -37.8147
-5 | -0.1588 | 0.0056 | -0.0893 | -28.3571
-4 | -0.0431 | 0.00541 | -0.0883 | -7.9667
-3.5 | 0.0146 | 0.00531 | -0.0879 | 2.7495
-3 | 0.0716 | 0.00528 | -0.0874 | 13.5606
-2.5 | 0.1286 | 0.00521 | -0.087 | 24.6833
-2 | 0.1855 | 0.00516 | -0.0865 | 35.9496
-1.5 | 0.2424 | 0.00508 | -0.0862 | 47.7165
-1 | 0.2986 | 0.00506 | -0.0857 | 59.0119
-0.5 | 0.3544 | 0.00502 | -0.0851 | 70.5976
1 | 0.5215 | 0.00503 | -0.0836 | 103.6779
1.5 | 0.5776 | 0.00508 | -0.0832 | 113.7008
2 | 0.6327 | 0.00516 | -0.0826 | 122.6163
2.5 | 0.6875 | 0.00526 | -0.0819 | 130.7034
3 | 0.7411 | 0.00545 | -0.081 | 135.9817
3.5 | 0.7925 | 0.00562 | -0.0797 | 141.0142
4 | 0.8445 | 0.00571 | -0.0785 | 147.8984
4.5 | 0.896 | 0.00584 | -0.0771 | 153.4247
5 | 0.9472 | 0.00595 | -0.0757 | 159.1933
5.5 | 0.9965 | 0.00613 | -0.0738 | 162.5612
6 | 1.0433 | 0.00629 | -0.0713 | 165.8665
7 | 1.1714 | 0.00721 | -0.0742 | 162.4688
7.5 | 1.2344 | 0.00768 | -0.0754 | 160.7292
8 | 1.3049 | 0.00814 | -0.0781 | 160.3071
8.5 | 1.3635 | 0.00859 | -0.0782 | 158.7311
9 | 1.4056 | 0.00897 | -0.0746 | 156.7001
9.5 | 1.4464 | 0.0094 | -0.0708 | 153.8723
10 | 1.4797 | 0.0099 | -0.0655 | 149.4646
10.5 | 1.517 | 0.01048 | -0.0612 | 144.7519
11 | 1.5547 | 0.01116 | -0.0572 | 139.31
11.5 | 1.5927 | 0.0119 | -0.0534 | 133.8403
12 | 1.6294 | 0.01274 | -0.0495 | 127.8964
12.5 | 1.6653 | 0.01364 | -0.0456 | 122.0894
13 | 1.6996 | 0.01466 | -0.0417 | 115.9345
13.5 | 1.7334 | 0.01576 | -0.038 | 109.9873
14 | 1.7623 | 0.01719 | -0.0338 | 102.5189
14.5 | 1.7915 | 0.0187 | -0.03 | 95.8021
15 | 1.817 | 0.02052 | -0.0262 | 88.5478
15.5 | 1.8344 | 0.02299 | -0.022 | 79.7912
16 | 1.8455 | 0.02608 | -0.0179 | 70.763
16.5 | 1.8559 | 0.02952 | -0.0145 | 62.8692
17 | 1.8663 | 0.03328 | -0.0118 | 56.0787
17.5 | 1.8706 | 0.03782 | -0.0095 | 49.4606
18 | 1.8714 | 0.04304 | -0.0079 | 43.4805
18.5 | 1.8632 | 0.0494 | -0.007 | 37.7166
19 | 1.8564 | 0.05604 | -0.0068 | 33.1263
19.5 | 1.8414 | 0.06378 | -0.0074 | 28.8711
20 | 1.8211 | 0.07249 | -0.0088 | 25.1221

## 143. Re 18M Mach 0.50 (1)
BIGFOIL.COM POLAR EXPORT
CAL2263m
CAL2263m |  |  |  | Cl Max: | 1.495 | at alpha= | 9 | deg
JavaFoil+Calcfoil stall+Eppler ext transition |  |  |  | L/D Max: | 166.47 | at alpha= | 4.5 | deg
Re: | 18000000 |  |  | Cd Min: | 0.00579 | at alpha= | 2 | deg
Mach: | 0.5 |  |  | Cl=0 at alpha= | -3.5758 | deg
|  |  |  | @ Cl=0.1, Cd= | 0.0064769
|  |  |  | @ Cl=0.4, Cd= | 0.0061826
|  |  |  | @ Cl=0.6, Cd= | 0.0063875
alpha (deg) | Cl | Cd | Cm | Cl/Cd
-20 | -0.898 | 0.18576 | -0.042 | -4.835
-19.5 | -0.872 | 0.16747 | -0.043 | -5.208
-19 | -0.845 | 0.16178 | -0.043 | -5.226
-18.5 | -0.818 | 0.15272 | -0.043 | -5.358
-18 | -0.79 | 0.15058 | -0.042 | -5.25
-17.5 | -0.763 | 0.14552 | -0.042 | -5.241
-17 | -0.735 | 0.13263 | -0.042 | -5.544
-16.5 | -0.708 | 0.12809 | -0.042 | -5.529
-16 | -0.682 | 0.11753 | -0.043 | -5.805
-15.5 | -0.657 | 0.1059 | -0.044 | -6.209
-15 | -0.63 | 0.10016 | -0.044 | -6.289
-14.5 | -0.601 | 0.09686 | -0.043 | -6.208
-14 | -0.574 | 0.09198 | -0.043 | -6.236
-13.5 | -0.548 | 0.08501 | -0.044 | -6.441
-13 | -0.521 | 0.07857 | -0.046 | -6.635
-12.5 | -0.491 | 0.0833 | -0.043 | -5.899
-12 | -0.465 | 0.07738 | -0.044 | -6.003
-11.5 | -0.439 | 0.06894 | -0.047 | -6.373
-11 | -0.418 | 0.05749 | -0.053 | -7.271
-10.5 | -0.399 | 0.04562 | -0.059 | -8.737
-10 | -0.353 | 0.06779 | -0.04 | -5.204
-9.5 | -0.326 | 0.06102 | -0.042 | -5.346
-9 | -0.301 | 0.05254 | -0.049 | -5.739
-8.5 | -0.285 | 0.03584 | -0.062 | -7.961
-8 | -0.301 | 0.0087 | -0.082 | -34.558
-7.5 | -0.216 | 0.04802 | -0.043 | -4.506
-7 | -0.191 | 0.04191 | -0.05 | -4.55
-6.5 | -0.199 | 0.00656 | -0.084 | -30.408
-6 | -0.165 | 0.00679 | -0.085 | -24.362
-5.5 | -0.213 | 0.0066 | -0.085 | -32.313
-5 | -0.174 | 0.00644 | -0.086 | -27.074
-4.5 | -0.119 | 0.00623 | -0.086 | -19.093
-4 | -0.056 | 0.00608 | -0.087 | -9.271
-3.5 | 0.01 | 0.00662 | -0.088 | 1.507
-3 | 0.078 | 0.00648 | -0.088 | 12.082
-2.5 | 0.148 | 0.00647 | -0.089 | 22.818
-2 | 0.217 | 0.00633 | -0.089 | 34.343
-1.5 | 0.287 | 0.00629 | -0.09 | 45.694
-1 | 0.357 | 0.00622 | -0.091 | 57.321
-0.5 | 0.426 | 0.00616 | -0.091 | 69.079
0 | 0.494 | 0.00632 | -0.092 | 78.2
0.5 | 0.563 | 0.00635 | -0.092 | 88.742
1 | 0.632 | 0.00642 | -0.093 | 98.345
1.5 | 0.7 | 0.00653 | -0.094 | 107.142
2 | 0.768 | 0.00579 | -0.094 | 132.738
2.5 | 0.836 | 0.00597 | -0.095 | 140.007
3 | 0.903 | 0.00611 | -0.095 | 147.74
3.5 | 0.97 | 0.00624 | -0.096 | 155.475
4 | 1.036 | 0.00645 | -0.096 | 160.711
4.5 | 1.101 | 0.00662 | -0.097 | 166.47
5 | 1.164 | 0.00913 | -0.098 | 127.464
5.5 | 1.225 | 0.00974 | -0.098 | 125.824
6 | 1.284 | 0.01027 | -0.099 | 125.12
6.5 | 1.341 | 0.01086 | -0.099 | 123.467
7 | 1.394 | 0.01148 | -0.1 | 121.479
7.5 | 1.439 | 0.01211 | -0.1 | 118.841
8 | 1.474 | 0.01288 | -0.101 | 114.388
8.5 | 1.494 | 0.01425 | -0.101 | 104.832
9 | 1.495 | 0.01566 | -0.101 | 95.486
9.5 | 1.435 | 0.01744 | -0.101 | 82.273
10 | 1.17 | 0.02166 | -0.101 | 54.027
10.5 | 0.915 | 0.02404 | -0.1 | 38.075
11 | 0.944 | 0.02509 | -0.101 | 37.623
11.5 | 0.953 | 0.03192 | -0.098 | 29.859
12 | 0.998 | 0.02816 | -0.1 | 35.436
12.5 | 1.008 | 0.03544 | -0.098 | 28.433
13 | 1.003 | 0.04948 | -0.094 | 20.263
13.5 | 0.935 | 0.10277 | -0.065 | 9.1
14 | 0.975 | 0.1007 | -0.073 | 9.685

## 144. Re 18M Mach 0.50 (2)
BIGFOIL.COM POLAR EXPORT
CAL2263m
CAL2263m |  |  |  | Cl Max: | 1.7914 | at alpha= | 12 | deg
XFOIL ncrit=9 |  |  |  | L/D Max: | 165.276 | at alpha= | 5 | deg
Re: | 18000000 |  |  | Cd Min: | 0.04307 | at alpha= | 13.5 | deg
Mach: | 0.5 |  |  | Cl=0 at alpha= | -99 | deg
|  |  |  | @ Cl=0.1, Cd= | 0.00512
|  |  |  | @ Cl=0.4, Cd= | 0.00512
|  |  |  | @ Cl=0.6, Cd= | 0.0051985
alpha (deg) | Cl | Cd | Cm | Cl/Cd
0 | 0.4616 | 0.00512 | -0.0934 | 90.1562
0.5 | 0.5232 | 0.00512 | -0.0922 | 102.1875
1 | 0.5853 | 0.00517 | -0.0911 | 113.2108
1.5 | 0.6471 | 0.00529 | -0.0899 | 122.3251
2.5 | 0.771 | 0.00547 | -0.0873 | 140.9506
3 | 0.8314 | 0.00563 | -0.0856 | 147.6732
3.5 | 0.8882 | 0.0058 | -0.0832 | 153.1379
4.5 | 0.9965 | 0.0062 | -0.0767 | 160.7258
5 | 1.0495 | 0.00635 | -0.0729 | 165.2756
5.5 | 1.0898 | 0.00661 | -0.0664 | 164.8714
6.5 | 1.2366 | 0.00774 | -0.0668 | 159.7674
7 | 1.3118 | 0.00845 | -0.067 | 155.2426
7.5 | 1.3672 | 0.00903 | -0.0628 | 151.4064
8 | 1.4192 | 0.00963 | -0.0578 | 147.3728
8.5 | 1.4718 | 0.0103 | -0.0527 | 142.8932
9 | 1.5223 | 0.01114 | -0.0472 | 136.6517
9.5 | 1.5744 | 0.01204 | -0.0419 | 130.7641
10 | 1.6182 | 0.01337 | -0.0356 | 121.0322
10.5 | 1.6644 | 0.01477 | -0.0296 | 112.6879
11 | 1.7095 | 0.01641 | -0.0235 | 104.1743
11.5 | 1.7552 | 0.01824 | -0.0174 | 96.2281
12 | 1.7914 | 0.02084 | -0.0105 | 85.9597
12.5 | 1.7886 | 0.02601 | -0.0024 | 68.7659
13 | 1.7568 | 0.03367 | 0.0035 | 52.177
13.5 | 1.7137 | 0.04307 | 0.0063 | 39.7887

## 145. Re 20M Mach 0.00 (1)
BIGFOIL.COM POLAR EXPORT
CAL2263m
CAL2263m |  |  |  | Cl Max: | 1.579 | at alpha= | 12.5 | deg
JavaFoil+Calcfoil stall+Eppler ext transition |  |  |  | L/D Max: | 211.435 | at alpha= | 8 | deg
Re: | 20000000 |  |  | Cd Min: | 0.00585 | at alpha= | -0.5 | deg
Mach: | 0 |  |  | Cl=0 at alpha= | -3.5763 | deg
|  |  |  | @ Cl=0.1, Cd= | 0.006594
|  |  |  | @ Cl=0.4, Cd= | 0.0059017
|  |  |  | @ Cl=0.6, Cd= | 0.0060407
alpha (deg) | Cl | Cd | Cm | Cl/Cd
-16 | -0.476 | 0.09235 | -0.042 | -5.156
-15.5 | -0.488 | 0.08636 | -0.043 | -5.65
-15 | -0.5 | 0.07954 | -0.045 | -6.281
-14.5 | -0.511 | 0.07196 | -0.046 | -7.103
-14 | -0.522 | 0.06378 | -0.048 | -8.186
-13.5 | -0.534 | 0.0542 | -0.051 | -9.847
-13 | -0.546 | 0.04353 | -0.054 | -12.545
-12.5 | -0.564 | 0.02957 | -0.058 | -19.08
-12 | -0.568 | 0.02489 | -0.06 | -22.82
-11.5 | -0.598 | 0.01199 | -0.066 | -49.839
-11 | -0.605 | 0.00939 | -0.068 | -64.393
-10.5 | -0.591 | 0.00903 | -0.069 | -65.398
-10 | -0.573 | 0.00712 | -0.069 | -80.464
-9.5 | -0.55 | 0.00746 | -0.07 | -73.708
-9 | -0.522 | 0.0072 | -0.07 | -72.46
-8.5 | -0.49 | 0.007 | -0.071 | -70.007
-8 | -0.454 | 0.00685 | -0.071 | -66.238
-7.5 | -0.413 | 0.00666 | -0.072 | -62.019
-7 | -0.369 | 0.00653 | -0.072 | -56.589
-6.5 | -0.322 | 0.00724 | -0.073 | -44.48
-6 | -0.272 | 0.00709 | -0.073 | -38.343
-5.5 | -0.219 | 0.007 | -0.074 | -31.312
-5 | -0.164 | 0.00685 | -0.074 | -24.021
-4.5 | -0.108 | 0.00678 | -0.075 | -15.932
-4 | -0.05 | 0.00671 | -0.075 | -7.468
-3.5 | 0.009 | 0.00659 | -0.076 | 1.331
-3 | 0.068 | 0.00661 | -0.076 | 10.34
-2.5 | 0.128 | 0.00658 | -0.077 | 19.507
-2 | 0.189 | 0.00597 | -0.077 | 31.587
-1.5 | 0.249 | 0.00596 | -0.078 | 41.767
-1 | 0.309 | 0.00591 | -0.078 | 52.276
-0.5 | 0.369 | 0.00585 | -0.079 | 63.102
0 | 0.429 | 0.00595 | -0.08 | 72.134
0.5 | 0.489 | 0.00598 | -0.08 | 81.658
1 | 0.548 | 0.00598 | -0.081 | 91.607
1.5 | 0.608 | 0.00605 | -0.081 | 100.514
2 | 0.667 | 0.00616 | -0.082 | 108.323
2.5 | 0.726 | 0.00627 | -0.082 | 115.838
3 | 0.785 | 0.00642 | -0.083 | 122.299
3.5 | 0.844 | 0.00651 | -0.083 | 129.726
4 | 0.903 | 0.00667 | -0.084 | 135.234
4.5 | 0.96 | 0.00683 | -0.084 | 140.69
5 | 1.018 | 0.00712 | -0.085 | 142.878
5.5 | 1.074 | 0.00746 | -0.085 | 143.999
6 | 1.13 | 0.00658 | -0.086 | 171.722
6.5 | 1.184 | 0.00677 | -0.086 | 174.86
7 | 1.238 | 0.007 | -0.087 | 176.795
7.5 | 1.289 | 0.00721 | -0.087 | 178.723
8 | 1.338 | 0.00633 | -0.088 | 211.435
8.5 | 1.385 | 0.00983 | -0.088 | 140.895
9 | 1.43 | 0.01027 | -0.088 | 139.223
9.5 | 1.469 | 0.01086 | -0.089 | 135.339
10 | 1.505 | 0.01138 | -0.089 | 132.311
10.5 | 1.534 | 0.01196 | -0.09 | 128.238
11 | 1.555 | 0.01258 | -0.09 | 123.639
11.5 | 1.57 | 0.01326 | -0.091 | 118.376
12 | 1.577 | 0.01404 | -0.091 | 112.34
12.5 | 1.579 | 0.01488 | -0.091 | 106.093
13 | 1.572 | 0.01588 | -0.092 | 99.002
13.5 | 1.559 | 0.01699 | -0.092 | 91.748
14 | 1.538 | 0.01831 | -0.092 | 83.99
14.5 | 1.512 | 0.01977 | -0.092 | 76.456
15 | 1.479 | 0.02148 | -0.092 | 68.869
15.5 | 1.442 | 0.0233 | -0.092 | 61.9
16 | 1.4 | 0.02556 | -0.092 | 54.771
16.5 | 1.354 | 0.0284 | -0.091 | 47.661
17 | 1.303 | 0.03202 | -0.091 | 40.702
17.5 | 1.251 | 0.03647 | -0.09 | 34.3

## 146. Re 20M Mach 0.00 (2)
BIGFOIL.COM POLAR EXPORT
CAL2263m
CAL2263m |  |  |  | Cl Max: | 1.9321 | at alpha= | 20 | deg
XFOIL ncrit=9 |  |  |  | L/D Max: | 164.338 | at alpha= | 7 | deg
Re: | 20000000 |  |  | Cd Min: | 0.04264 | at alpha= | 20 | deg
Mach: | 0 |  |  | Cl=0 at alpha= | -3.6279 | deg
|  |  |  | @ Cl=0.1, Cd= | 0.0051804
|  |  |  | @ Cl=0.4, Cd= | 0.0049993
|  |  |  | @ Cl=0.6, Cd= | 0.0050946
alpha (deg) | Cl | Cd | Cm | Cl/Cd
-20 | -1.5472 | 0.02602 | -0.1113 | -59.462
-19.5 | -1.5448 | 0.02308 | -0.1092 | -66.9324
-19 | -1.5293 | 0.021 | -0.1067 | -72.8238
-18.5 | -1.4916 | 0.01959 | -0.1062 | -76.1409
-18 | -1.4546 | 0.01807 | -0.1053 | -80.4981
-17.5 | -1.4033 | 0.01667 | -0.1067 | -84.1812
-17 | -1.3493 | 0.01543 | -0.1082 | -87.4465
-16.5 | -1.3099 | 0.01457 | -0.1062 | -89.9039
-16 | -1.2709 | 0.01374 | -0.1039 | -92.4964
-15.5 | -1.2296 | 0.01301 | -0.1018 | -94.5119
-15 | -1.1865 | 0.01231 | -0.0999 | -96.3851
-14 | -1.0997 | 0.01078 | -0.0961 | -102.013
-13.5 | -1.0524 | 0.01019 | -0.0947 | -103.2777
-13 | -1.004 | 0.00964 | -0.0935 | -104.1494
-12.5 | -0.9541 | 0.00918 | -0.0926 | -103.9325
-12 | -0.9033 | 0.00878 | -0.0917 | -102.8815
-11.5 | -0.8518 | 0.00841 | -0.091 | -101.2842
-11 | -0.7996 | 0.00806 | -0.0903 | -99.206
-10.5 | -0.7467 | 0.00776 | -0.0897 | -96.2242
-10 | -0.6937 | 0.00746 | -0.0892 | -92.9893
-9.5 | -0.6405 | 0.00718 | -0.0886 | -89.2061
-9 | -0.5871 | 0.00693 | -0.0881 | -84.7186
-8.5 | -0.5333 | 0.00669 | -0.0876 | -79.716
-8 | -0.4792 | 0.00646 | -0.0872 | -74.1796
-7.5 | -0.4248 | 0.00626 | -0.0868 | -67.8594
-7 | -0.3703 | 0.00608 | -0.0865 | -60.9046
-6.5 | -0.3158 | 0.00586 | -0.0861 | -53.8908
-6 | -0.2618 | 0.00569 | -0.0856 | -46.0105
-5.5 | -0.2069 | 0.00557 | -0.0853 | -37.1454
-5 | -0.1517 | 0.00548 | -0.0851 | -27.6825
-4 | -0.041 | 0.00531 | -0.0846 | -7.7213
-3.5 | 0.0141 | 0.00525 | -0.0844 | 2.6857
-3 | 0.0689 | 0.00522 | -0.0841 | 13.1992
-2.5 | 0.1238 | 0.00515 | -0.0838 | 24.0388
-2 | 0.1788 | 0.00511 | -0.0835 | 34.9902
-1.5 | 0.2337 | 0.00504 | -0.0833 | 46.369
-1 | 0.2879 | 0.00503 | -0.0829 | 57.2366
-0.5 | 0.3419 | 0.00499 | -0.0825 | 68.517
0 | 0.3962 | 0.005 | -0.0822 | 79.24
0.5 | 0.4496 | 0.00499 | -0.0817 | 90.1002
1 | 0.5039 | 0.00499 | -0.0814 | 100.982
1.5 | 0.5583 | 0.00504 | -0.0811 | 110.7738
2 | 0.6118 | 0.00511 | -0.0807 | 119.726
2.5 | 0.6641 | 0.00524 | -0.0801 | 126.7366
3 | 0.7159 | 0.00545 | -0.0793 | 131.3578
3.5 | 0.7671 | 0.00559 | -0.0785 | 137.2272
4 | 0.818 | 0.00565 | -0.0777 | 144.7788
4.5 | 0.8682 | 0.00581 | -0.0767 | 149.432
5 | 0.9185 | 0.0059 | -0.0757 | 155.678
5.5 | 0.9682 | 0.00605 | -0.0747 | 160.0331
6 | 1.0152 | 0.00622 | -0.073 | 163.2154
6.5 | 1.0613 | 0.00648 | -0.0712 | 163.7809
7 | 1.1175 | 0.0068 | -0.0718 | 164.3382
7.5 | 1.181 | 0.00723 | -0.0741 | 163.3472
8 | 1.2436 | 0.00762 | -0.0762 | 163.2021
8.5 | 1.3106 | 0.00806 | -0.0793 | 162.6055
9 | 1.3703 | 0.00843 | -0.0808 | 162.5504
9.5 | 1.4115 | 0.0088 | -0.0782 | 160.3977
10 | 1.4494 | 0.00923 | -0.0749 | 157.0314
11 | 1.5256 | 0.01026 | -0.0688 | 148.694
11.5 | 1.5576 | 0.01079 | -0.0646 | 144.3559
12 | 1.5936 | 0.01133 | -0.0614 | 140.6531
12.5 | 1.6294 | 0.01194 | -0.0584 | 136.4657
13 | 1.6641 | 0.01263 | -0.0554 | 131.7577
13.5 | 1.6987 | 0.01334 | -0.0525 | 127.3388
14 | 1.7321 | 0.01412 | -0.0496 | 122.67
14.5 | 1.7609 | 0.01514 | -0.0462 | 116.3078
15 | 1.791 | 0.01614 | -0.0432 | 110.9665
15.5 | 1.8184 | 0.01732 | -0.0401 | 104.9885
16 | 1.8403 | 0.01887 | -0.0365 | 97.5252
16.5 | 1.8637 | 0.02042 | -0.0335 | 91.2684
17 | 1.8818 | 0.0224 | -0.0303 | 84.0089
17.5 | 1.8957 | 0.02479 | -0.027 | 76.4704
18 | 1.9075 | 0.02752 | -0.0241 | 69.3132
18.5 | 1.9148 | 0.03081 | -0.0214 | 62.1487
19 | 1.9256 | 0.03408 | -0.0195 | 56.5023
19.5 | 1.9313 | 0.03797 | -0.0178 | 50.8638
20 | 1.9321 | 0.04264 | -0.0165 | 45.3119

## 147. Re 20M Mach 0.10 (1)
BIGFOIL.COM POLAR EXPORT
CAL2263m
CAL2263m |  |  |  | Cl Max: | 1.574 | at alpha= | 12 | deg
JavaFoil+Calcfoil stall+Eppler ext transition |  |  |  | L/D Max: | 211.356 | at alpha= | 8 | deg
Re: | 20000000 |  |  | Cd Min: | 0.00589 | at alpha= | -0.5 | deg
Mach: | 0.1 |  |  | Cl=0 at alpha= | -3.5763 | deg
|  |  |  | @ Cl=0.1, Cd= | 0.006589
|  |  |  | @ Cl=0.4, Cd= | 0.0059238
|  |  |  | @ Cl=0.6, Cd= | 0.0060545
alpha (deg) | Cl | Cd | Cm | Cl/Cd
-16 | -0.436 | 0.09589 | -0.041 | -4.548
-15.5 | -0.45 | 0.09005 | -0.042 | -5
-15 | -0.464 | 0.08362 | -0.043 | -5.55
-14.5 | -0.478 | 0.07658 | -0.045 | -6.236
-14 | -0.491 | 0.06885 | -0.047 | -7.126
-13.5 | -0.504 | 0.06005 | -0.049 | -8.386
-13 | -0.517 | 0.05017 | -0.052 | -10.297
-12.5 | -0.52 | 0.04788 | -0.052 | -10.855
-12 | -0.534 | 0.03517 | -0.057 | -15.185
-11.5 | -0.583 | 0.01195 | -0.066 | -48.797
-11 | -0.591 | 0.00967 | -0.068 | -61.093
-10.5 | -0.581 | 0.00917 | -0.069 | -63.35
-10 | -0.565 | 0.00717 | -0.07 | -78.8
-9.5 | -0.544 | 0.00755 | -0.07 | -72.144
-9 | -0.518 | 0.00723 | -0.071 | -71.708
-8.5 | -0.488 | 0.00703 | -0.071 | -69.39
-8 | -0.452 | 0.00688 | -0.072 | -65.753
-7.5 | -0.413 | 0.0067 | -0.072 | -61.652
-7 | -0.37 | 0.00658 | -0.073 | -56.152
-6.5 | -0.323 | 0.00728 | -0.073 | -44.344
-6 | -0.273 | 0.00715 | -0.074 | -38.148
-5.5 | -0.22 | 0.00699 | -0.074 | -31.469
-5 | -0.165 | 0.0069 | -0.075 | -23.915
-4.5 | -0.108 | 0.00682 | -0.075 | -15.901
-4 | -0.05 | 0.00672 | -0.076 | -7.489
-3.5 | 0.009 | 0.00661 | -0.076 | 1.334
-3 | 0.069 | 0.00662 | -0.077 | 10.372
-2.5 | 0.129 | 0.00656 | -0.077 | 19.661
-2 | 0.19 | 0.00602 | -0.078 | 31.507
-1.5 | 0.25 | 0.00597 | -0.078 | 41.914
-1 | 0.311 | 0.00593 | -0.079 | 52.414
-0.5 | 0.371 | 0.00589 | -0.079 | 62.965
0 | 0.431 | 0.00596 | -0.08 | 72.327
0.5 | 0.491 | 0.00596 | -0.08 | 82.328
1 | 0.551 | 0.00603 | -0.081 | 91.356
1.5 | 0.611 | 0.00606 | -0.081 | 100.727
2 | 0.67 | 0.00618 | -0.082 | 108.453
2.5 | 0.73 | 0.00628 | -0.083 | 116.173
3 | 0.789 | 0.00641 | -0.083 | 123.151
3.5 | 0.848 | 0.00656 | -0.084 | 129.364
4 | 0.907 | 0.0067 | -0.084 | 135.333
4.5 | 0.965 | 0.00686 | -0.085 | 140.689
5 | 1.022 | 0.00718 | -0.085 | 142.427
5.5 | 1.079 | 0.00748 | -0.086 | 144.269
6 | 1.135 | 0.00663 | -0.086 | 171.088
6.5 | 1.19 | 0.00681 | -0.087 | 174.712
7 | 1.243 | 0.00703 | -0.087 | 176.944
7.5 | 1.295 | 0.00724 | -0.088 | 178.864
8 | 1.344 | 0.00636 | -0.088 | 211.356
8.5 | 1.391 | 0.00992 | -0.088 | 140.135
9 | 1.435 | 0.01038 | -0.089 | 138.31
9.5 | 1.474 | 0.01097 | -0.089 | 134.413
10 | 1.509 | 0.01151 | -0.09 | 131.174
10.5 | 1.537 | 0.01211 | -0.09 | 126.91
11 | 1.556 | 0.01274 | -0.091 | 122.118
11.5 | 1.569 | 0.01349 | -0.091 | 116.303
12 | 1.574 | 0.0143 | -0.091 | 110.054
12.5 | 1.572 | 0.01519 | -0.092 | 103.52
13 | 1.561 | 0.0163 | -0.092 | 95.769
13.5 | 1.544 | 0.01742 | -0.092 | 88.611
14 | 1.519 | 0.01887 | -0.092 | 80.464
14.5 | 1.487 | 0.02047 | -0.092 | 72.638
15 | 1.448 | 0.02236 | -0.092 | 64.775
15.5 | 1.404 | 0.02464 | -0.092 | 56.98
16 | 1.357 | 0.02699 | -0.092 | 50.274
16.5 | 1.303 | 0.03038 | -0.091 | 42.906
17 | 1.247 | 0.0346 | -0.091 | 36.049

## 148. Re 20M Mach 0.10 (2)
BIGFOIL.COM POLAR EXPORT
CAL2263m
CAL2263m |  |  |  | Cl Max: | 1.9241 | at alpha= | 19.5 | deg
XFOIL ncrit=9 |  |  |  | L/D Max: | 164.277 | at alpha= | 7 | deg
Re: | 20000000 |  |  | Cd Min: | 0.04875 | at alpha= | -20 | deg
Mach: | 0.1 |  |  | Cl=0 at alpha= | -3.6263 | deg
|  |  |  | @ Cl=0.1, Cd= | 0.0051865
|  |  |  | @ Cl=0.4, Cd= | 0.0049997
|  |  |  | @ Cl=0.6, Cd= | 0.0051002
alpha (deg) | Cl | Cd | Cm | Cl/Cd
-20 | -1.4053 | 0.04875 | -0.0973 | -28.8267
-19.5 | -1.4672 | 0.03206 | -0.1123 | -45.7642
-19 | -1.4862 | 0.02578 | -0.1143 | -57.6493
-18.5 | -1.47 | 0.02342 | -0.1129 | -62.7669
-18 | -1.4463 | 0.02076 | -0.1123 | -69.6676
-17.5 | -1.4135 | 0.01877 | -0.1109 | -75.3063
-17 | -1.3607 | 0.01701 | -0.1125 | -79.9941
-16.5 | -1.3109 | 0.01579 | -0.1126 | -83.0209
-16 | -1.2749 | 0.01475 | -0.1096 | -86.4339
-15.5 | -1.2359 | 0.01388 | -0.1068 | -89.0418
-15 | -1.1937 | 0.01303 | -0.1044 | -91.6117
-14.5 | -1.1507 | 0.01223 | -0.1021 | -94.0883
-14 | -1.1056 | 0.01152 | -0.1001 | -95.9722
-13.5 | -1.058 | 0.0109 | -0.0984 | -97.0642
-13 | -1.0122 | 0.01007 | -0.0965 | -100.5164
-12.5 | -0.9632 | 0.00944 | -0.095 | -102.0339
-12 | -0.9121 | 0.00898 | -0.0939 | -101.5702
-11.5 | -0.86 | 0.00857 | -0.0929 | -100.3501
-11 | -0.8073 | 0.00819 | -0.0921 | -98.5714
-10.5 | -0.7537 | 0.00788 | -0.0913 | -95.6472
-10 | -0.7 | 0.00756 | -0.0906 | -92.5926
-9.5 | -0.6462 | 0.00726 | -0.0899 | -89.0083
-9 | -0.5922 | 0.007 | -0.0893 | -84.6
-8.5 | -0.5378 | 0.00675 | -0.0887 | -79.6741
-8 | -0.4831 | 0.00651 | -0.0882 | -74.2089
-7.5 | -0.4283 | 0.0063 | -0.0878 | -67.9841
-7 | -0.3733 | 0.00611 | -0.0873 | -61.0966
-6.5 | -0.3183 | 0.00589 | -0.0869 | -54.0407
-6 | -0.2638 | 0.00571 | -0.0863 | -46.1996
-5.5 | -0.2085 | 0.00559 | -0.086 | -37.2987
-5 | -0.153 | 0.00549 | -0.0857 | -27.8689
-4.5 | -0.097 | 0.0054 | -0.0855 | -17.963
-4 | -0.0414 | 0.00532 | -0.0852 | -7.782
-3.5 | 0.014 | 0.00525 | -0.0849 | 2.6667
-3 | 0.0692 | 0.00522 | -0.0846 | 13.2567
-2.5 | 0.1244 | 0.00516 | -0.0843 | 24.1085
-2 | 0.1797 | 0.00512 | -0.084 | 35.0977
-1.5 | 0.235 | 0.00504 | -0.0837 | 46.627
-1 | 0.2894 | 0.00503 | -0.0833 | 57.5348
-0.5 | 0.3437 | 0.00499 | -0.0829 | 68.8778
0 | 0.3984 | 0.005 | -0.0826 | 79.68
0.5 | 0.452 | 0.00499 | -0.0821 | 90.5812
1 | 0.5066 | 0.005 | -0.0817 | 101.32
1.5 | 0.5614 | 0.00505 | -0.0815 | 111.1683
2 | 0.6152 | 0.00512 | -0.081 | 120.1562
2.5 | 0.6677 | 0.00524 | -0.0804 | 127.4237
3 | 0.7198 | 0.00545 | -0.0796 | 132.0734
3.5 | 0.7712 | 0.0056 | -0.0787 | 137.7143
4 | 0.8224 | 0.00566 | -0.0779 | 145.3004
4.5 | 0.8728 | 0.00582 | -0.0768 | 149.9656
5 | 0.9233 | 0.00592 | -0.0758 | 155.9628
5.5 | 0.9733 | 0.00607 | -0.0747 | 160.346
6 | 1.0204 | 0.00625 | -0.073 | 163.264
6.5 | 1.0665 | 0.0065 | -0.0711 | 164.0769
7 | 1.1253 | 0.00685 | -0.0721 | 164.2774
7.5 | 1.1881 | 0.00727 | -0.0741 | 163.425
8 | 1.2516 | 0.00767 | -0.0762 | 163.1812
8.5 | 1.3194 | 0.00812 | -0.0793 | 162.4877
9 | 1.3767 | 0.0085 | -0.0801 | 161.9647
9.5 | 1.4182 | 0.00887 | -0.0774 | 159.8873
10 | 1.4559 | 0.00931 | -0.0739 | 156.3802
10.5 | 1.4954 | 0.00982 | -0.0709 | 152.2811
11 | 1.5296 | 0.01035 | -0.0669 | 147.7874
11.5 | 1.5635 | 0.01091 | -0.063 | 143.3089
12 | 1.5999 | 0.0115 | -0.0597 | 139.1217
12.5 | 1.6362 | 0.01213 | -0.0566 | 134.8887
13 | 1.6704 | 0.01288 | -0.0534 | 129.6894
13.5 | 1.7052 | 0.01362 | -0.0504 | 125.1982
14 | 1.7381 | 0.01448 | -0.0473 | 120.0345
14.5 | 1.7667 | 0.01557 | -0.0438 | 113.4682
15 | 1.7968 | 0.01664 | -0.0407 | 107.9808
15.5 | 1.8219 | 0.01803 | -0.0372 | 101.0483
16 | 1.8444 | 0.01966 | -0.0337 | 93.8149
16.5 | 1.8666 | 0.02139 | -0.0305 | 87.2651
17 | 1.88 | 0.02381 | -0.0269 | 78.9584
17.5 | 1.8926 | 0.02649 | -0.0237 | 71.4458
18 | 1.9032 | 0.02952 | -0.0209 | 64.4715
18.5 | 1.9115 | 0.033 | -0.0186 | 57.9242
19 | 1.9215 | 0.03653 | -0.0168 | 52.6006
19.5 | 1.9241 | 0.04101 | -0.0153 | 46.9178
20 | 1.9173 | 0.04669 | -0.0143 | 41.0645

## 149. Re 20M Mach 0.25 (1)
BIGFOIL.COM POLAR EXPORT
CAL2263m
CAL2263m |  |  |  | Cl Max: | 1.554 | at alpha= | 11 | deg
JavaFoil+Calcfoil stall+Eppler ext transition |  |  |  | L/D Max: | 206.001 | at alpha= | 7 | deg
Re: | 20000000 |  |  | Cd Min: | 0.00595 | at alpha= | -0.5 | deg
Mach: | 0.25 |  |  | Cl=0 at alpha= | -3.5738 | deg
|  |  |  | @ Cl=0.1, Cd= | 0.0061666
|  |  |  | @ Cl=0.4, Cd= | 0.0059714
|  |  |  | @ Cl=0.6, Cd= | 0.006109
alpha (deg) | Cl | Cd | Cm | Cl/Cd
-14.5 | -0.174 | 0.09346 | -0.039 | -1.866
-14 | -0.224 | 0.09006 | -0.038 | -2.49
-13.5 | -0.267 | 0.08146 | -0.041 | -3.279
-13 | -0.305 | 0.07484 | -0.043 | -4.069
-12.5 | -0.336 | 0.07142 | -0.043 | -4.702
-12 | -0.364 | 0.0647 | -0.045 | -5.631
-11.5 | -0.396 | 0.04955 | -0.052 | -7.986
-11 | -0.422 | 0.0377 | -0.057 | -11.192
-10.5 | -0.444 | 0.02726 | -0.061 | -16.296
-10 | -0.493 | 0.01009 | -0.07 | -48.843
-9.5 | -0.496 | 0.00894 | -0.072 | -55.506
-9 | -0.486 | 0.00761 | -0.073 | -63.866
-8.5 | -0.467 | 0.00736 | -0.073 | -63.362
-8 | -0.44 | 0.00712 | -0.074 | -61.849
-7.5 | -0.407 | 0.00692 | -0.074 | -58.822
-7 | -0.368 | 0.00673 | -0.075 | -54.718
-6.5 | -0.324 | 0.00662 | -0.075 | -48.977
-6 | -0.276 | 0.00652 | -0.076 | -42.306
-5.5 | -0.224 | 0.00676 | -0.076 | -33.079
-5 | -0.168 | 0.00664 | -0.077 | -25.357
-4.5 | -0.111 | 0.00693 | -0.077 | -15.992
-4 | -0.052 | 0.00679 | -0.078 | -7.597
-3.5 | 0.009 | 0.00626 | -0.078 | 1.445
-3 | 0.071 | 0.00619 | -0.079 | 11.389
-2.5 | 0.133 | 0.00614 | -0.079 | 21.594
-2 | 0.195 | 0.00602 | -0.08 | 32.381
-1.5 | 0.257 | 0.00597 | -0.081 | 43.071
-1 | 0.319 | 0.00596 | -0.081 | 53.579
-0.5 | 0.381 | 0.00595 | -0.082 | 64.021
0 | 0.443 | 0.00602 | -0.082 | 73.528
0.5 | 0.504 | 0.00603 | -0.083 | 83.629
1 | 0.566 | 0.00607 | -0.083 | 93.283
1.5 | 0.627 | 0.00614 | -0.084 | 102.22
2 | 0.689 | 0.00627 | -0.084 | 109.854
2.5 | 0.75 | 0.00641 | -0.085 | 116.971
3 | 0.81 | 0.0065 | -0.085 | 124.624
3.5 | 0.871 | 0.00664 | -0.086 | 131.277
4 | 0.931 | 0.00686 | -0.086 | 135.788
4.5 | 0.991 | 0.00701 | -0.087 | 141.271
5 | 1.05 | 0.00634 | -0.087 | 165.473
5.5 | 1.107 | 0.00664 | -0.088 | 166.62
6 | 1.164 | 0.0068 | -0.088 | 171.101
6.5 | 1.22 | 0.007 | -0.089 | 174.167
7 | 1.274 | 0.00618 | -0.089 | 206.001
7.5 | 1.325 | 0.00964 | -0.09 | 137.386
8 | 1.373 | 0.01002 | -0.09 | 137.061
8.5 | 1.419 | 0.01043 | -0.091 | 136.027
9 | 1.462 | 0.01101 | -0.091 | 132.719
9.5 | 1.497 | 0.01171 | -0.092 | 127.904
10 | 1.527 | 0.01233 | -0.092 | 123.875
10.5 | 1.547 | 0.01309 | -0.093 | 118.184
11 | 1.554 | 0.01388 | -0.093 | 111.936
11.5 | 1.551 | 0.01483 | -0.093 | 104.583
12 | 1.536 | 0.01593 | -0.094 | 96.449
12.5 | 1.508 | 0.01731 | -0.094 | 87.122
13 | 1.468 | 0.0188 | -0.094 | 78.087
13.5 | 1.414 | 0.02086 | -0.094 | 67.775
14 | 1.348 | 0.02329 | -0.093 | 57.852
14.5 | 1.269 | 0.0265 | -0.093 | 47.894
15 | 1.18 | 0.03076 | -0.092 | 38.362
15.5 | 1.08 | 0.03726 | -0.091 | 28.969
16 | 0.969 | 0.04751 | -0.088 | 20.405

## 150. Re 20M Mach 0.25 (2)
BIGFOIL.COM POLAR EXPORT
CAL2263m
CAL2263m |  |  |  | Cl Max: | 1.8832 | at alpha= | 18 | deg
XFOIL ncrit=9 |  |  |  | L/D Max: | 164.943 | at alpha= | 7 | deg
Re: | 20000000 |  |  | Cd Min: | 0.07059 | at alpha= | 20 | deg
Mach: | 0.25 |  |  | Cl=0 at alpha= | -3.6185 | deg
|  |  |  | @ Cl=0.1, Cd= | 0.0052141
|  |  |  | @ Cl=0.4, Cd= | 0.0050209
|  |  |  | @ Cl=0.6, Cd= | 0.0050978
alpha (deg) | Cl | Cd | Cm | Cl/Cd
-14 | -1.0543 | 0.01994 | -0.1321 | -52.8736
-13.5 | -1.0505 | 0.01718 | -0.1242 | -61.1467
-13 | -1.0286 | 0.01478 | -0.118 | -69.594
-12.5 | -0.996 | 0.01267 | -0.113 | -78.6109
-12 | -0.9509 | 0.0113 | -0.1092 | -84.1504
-11.5 | -0.9011 | 0.01023 | -0.1061 | -88.0841
-11 | -0.8482 | 0.00938 | -0.1035 | -90.4264
-10.5 | -0.7925 | 0.00877 | -0.1014 | -90.3649
-10 | -0.7358 | 0.00826 | -0.0996 | -89.0799
-9.5 | -0.6786 | 0.00782 | -0.098 | -86.7775
-9 | -0.6212 | 0.00746 | -0.0965 | -83.2708
-8.5 | -0.5635 | 0.00714 | -0.0953 | -78.9216
-8 | -0.5058 | 0.00682 | -0.0941 | -74.1642
-7.5 | -0.4479 | 0.00656 | -0.0931 | -68.2774
-7 | -0.39 | 0.00633 | -0.0922 | -61.6114
-6.5 | -0.3322 | 0.00608 | -0.0913 | -54.6382
-6 | -0.2749 | 0.00586 | -0.0905 | -46.9113
-5.5 | -0.2176 | 0.00568 | -0.0897 | -38.3099
-5 | -0.1599 | 0.00555 | -0.0891 | -28.8108
-4.5 | -0.1017 | 0.00544 | -0.0886 | -18.6949
-4 | -0.0438 | 0.00536 | -0.0882 | -8.1716
-3.5 | 0.0136 | 0.00528 | -0.0877 | 2.5758
-3 | 0.0707 | 0.00525 | -0.0873 | 13.4667
-2.5 | 0.1279 | 0.00518 | -0.0869 | 24.6911
-2 | 0.1849 | 0.00513 | -0.0864 | 36.0429
-1.5 | 0.242 | 0.00507 | -0.0861 | 47.7318
-1 | 0.2982 | 0.00503 | -0.0856 | 59.2843
0 | 0.4102 | 0.00502 | -0.0846 | 81.7131
0.5 | 0.4655 | 0.005 | -0.0841 | 93.1
1 | 0.5214 | 0.00502 | -0.0836 | 103.8645
1.5 | 0.578 | 0.00507 | -0.0833 | 114.0039
2 | 0.6334 | 0.00514 | -0.0827 | 123.2296
2.5 | 0.6879 | 0.00525 | -0.082 | 131.0286
3 | 0.7418 | 0.00545 | -0.0811 | 136.1101
4 | 0.8462 | 0.00572 | -0.0788 | 147.9371
4.5 | 0.8978 | 0.0059 | -0.0775 | 152.1695
5 | 0.9495 | 0.00601 | -0.0761 | 157.9867
5.5 | 1.0007 | 0.00617 | -0.0746 | 162.188
6 | 1.0481 | 0.00638 | -0.0724 | 164.279
7 | 1.1678 | 0.00708 | -0.0733 | 164.9435
7.5 | 1.2273 | 0.00754 | -0.0737 | 162.7719
8 | 1.2952 | 0.00797 | -0.0758 | 162.5094
8.5 | 1.3682 | 0.00845 | -0.0791 | 161.9172
9 | 1.4107 | 0.00887 | -0.0756 | 159.0417
9.5 | 1.4519 | 0.00924 | -0.0718 | 157.132
10 | 1.4862 | 0.00975 | -0.0667 | 152.4308
10.5 | 1.523 | 0.01031 | -0.0623 | 147.7207
11 | 1.5599 | 0.01101 | -0.0581 | 141.6803
11.5 | 1.5986 | 0.01171 | -0.0544 | 136.5158
12 | 1.6358 | 0.01251 | -0.0505 | 130.7594
12.5 | 1.6711 | 0.01342 | -0.0465 | 124.5231
13 | 1.7071 | 0.01435 | -0.0428 | 118.9617
13.5 | 1.7408 | 0.01545 | -0.039 | 112.6731
14 | 1.7701 | 0.01683 | -0.0348 | 105.1753
14.5 | 1.7999 | 0.01828 | -0.031 | 98.4628
15 | 1.824 | 0.02015 | -0.0269 | 90.5211
15.5 | 1.8389 | 0.02274 | -0.0224 | 80.8663
16 | 1.8516 | 0.02569 | -0.0184 | 72.0747
16.5 | 1.8664 | 0.02878 | -0.0151 | 64.8506
17 | 1.8765 | 0.0325 | -0.0122 | 57.7385
17.5 | 1.8802 | 0.03704 | -0.0098 | 50.7613
18 | 1.8832 | 0.04198 | -0.0081 | 44.8595
18.5 | 1.8776 | 0.04805 | -0.0071 | 39.076
19 | 1.8734 | 0.05432 | -0.0067 | 34.4882
19.5 | 1.8588 | 0.06194 | -0.0071 | 30.0097
20 | 1.8384 | 0.07059 | -0.0084 | 26.0433

## 151. Re 20M Mach 0.50 (1)
BIGFOIL.COM POLAR EXPORT
CAL2263m
CAL2263m |  |  |  | Cl Max: | 1.496 | at alpha= | 9 | deg
JavaFoil+Calcfoil stall+Eppler ext transition |  |  |  | L/D Max: | 165.743 | at alpha= | 4.5 | deg
Re: | 20000000 |  |  | Cd Min: | 0.00592 | at alpha= | 2.5 | deg
Mach: | 0.5 |  |  | Cl=0 at alpha= | -3.5758 | deg
|  |  |  | @ Cl=0.1, Cd= | 0.0064611
|  |  |  | @ Cl=0.4, Cd= | 0.0061862
|  |  |  | @ Cl=0.6, Cd= | 0.0063507
alpha (deg) | Cl | Cd | Cm | Cl/Cd
-20 | -0.898 | 0.18839 | -0.042 | -4.767
-19.5 | -0.872 | 0.1714 | -0.042 | -5.088
-19 | -0.845 | 0.16549 | -0.043 | -5.107
-18.5 | -0.818 | 0.15604 | -0.043 | -5.243
-18 | -0.791 | 0.15455 | -0.042 | -5.115
-17.5 | -0.763 | 0.14639 | -0.042 | -5.212
-17 | -0.735 | 0.13783 | -0.041 | -5.334
-16.5 | -0.708 | 0.13326 | -0.041 | -5.314
-16 | -0.682 | 0.12164 | -0.042 | -5.606
-15.5 | -0.656 | 0.11068 | -0.044 | -5.93
-15 | -0.629 | 0.10498 | -0.043 | -5.989
-14.5 | -0.6 | 0.10191 | -0.043 | -5.892
-14 | -0.573 | 0.09569 | -0.043 | -5.99
-13.5 | -0.546 | 0.08804 | -0.043 | -6.206
-13 | -0.519 | 0.08275 | -0.044 | -6.278
-12.5 | -0.492 | 0.08292 | -0.043 | -5.927
-12 | -0.465 | 0.07669 | -0.044 | -6.06
-11.5 | -0.44 | 0.06818 | -0.048 | -6.451
-11 | -0.419 | 0.05652 | -0.054 | -7.41
-10.5 | -0.4 | 0.04405 | -0.06 | -9.083
-10 | -0.353 | 0.06765 | -0.04 | -5.215
-9.5 | -0.326 | 0.06033 | -0.043 | -5.408
-9 | -0.302 | 0.05166 | -0.05 | -5.846
-8.5 | -0.289 | 0.03234 | -0.064 | -8.928
-8 | -0.301 | 0.00853 | -0.082 | -35.245
-7.5 | -0.216 | 0.04768 | -0.044 | -4.54
-7 | -0.191 | 0.0408 | -0.052 | -4.689
-6.5 | -0.199 | 0.00707 | -0.084 | -28.208
-6 | -0.165 | 0.00675 | -0.085 | -24.493
-5.5 | -0.213 | 0.00655 | -0.085 | -32.525
-5 | -0.174 | 0.00639 | -0.086 | -27.275
-4.5 | -0.119 | 0.00614 | -0.086 | -19.355
-4 | -0.056 | 0.00601 | -0.087 | -9.38
-3.5 | 0.01 | 0.00657 | -0.088 | 1.518
-3 | 0.078 | 0.00648 | -0.088 | 12.079
-2.5 | 0.148 | 0.00642 | -0.089 | 23.014
-2 | 0.217 | 0.00636 | -0.089 | 34.196
-1.5 | 0.287 | 0.00622 | -0.09 | 46.195
-1 | 0.357 | 0.00618 | -0.091 | 57.721
-0.5 | 0.426 | 0.00619 | -0.091 | 68.798
0 | 0.494 | 0.00627 | -0.092 | 78.826
0.5 | 0.563 | 0.00634 | -0.092 | 88.786
1 | 0.632 | 0.00636 | -0.093 | 99.351
1.5 | 0.7 | 0.00649 | -0.094 | 107.863
2 | 0.768 | 0.00667 | -0.094 | 115.222
2.5 | 0.836 | 0.00592 | -0.095 | 141.252
3 | 0.903 | 0.00605 | -0.095 | 149.397
3.5 | 0.97 | 0.00624 | -0.096 | 155.431
4 | 1.037 | 0.00639 | -0.096 | 162.178
4.5 | 1.101 | 0.00665 | -0.097 | 165.743
5 | 1.164 | 0.0091 | -0.098 | 127.92
5.5 | 1.225 | 0.00968 | -0.098 | 126.65
6 | 1.285 | 0.01018 | -0.099 | 126.17
6.5 | 1.342 | 0.01075 | -0.099 | 124.826
7 | 1.395 | 0.01135 | -0.1 | 122.862
7.5 | 1.439 | 0.01197 | -0.1 | 120.283
8 | 1.474 | 0.01279 | -0.101 | 115.283
8.5 | 1.495 | 0.01409 | -0.101 | 106.068
9 | 1.496 | 0.01543 | -0.101 | 96.983
9.5 | 1.436 | 0.01715 | -0.101 | 83.701
10 | 1.172 | 0.02119 | -0.101 | 55.301
10.5 | 0.917 | 0.02347 | -0.101 | 39.076
11 | 0.946 | 0.0244 | -0.101 | 38.774
11.5 | 0.957 | 0.03061 | -0.099 | 31.257
12 | 1 | 0.02755 | -0.101 | 36.287
12.5 | 0.956 | 0.05412 | -0.09 | 17.663
13 | 0.95 | 0.07402 | -0.082 | 12.838
13.5 | 0.931 | 0.10871 | -0.062 | 8.567
14 | 0.965 | 0.11045 | -0.068 | 8.74

## 152. Re 20M Mach 0.50 (2)
BIGFOIL.COM POLAR EXPORT
CAL2263m
CAL2263m |  |  |  | Cl Max: | 1.8025 | at alpha= | 12 | deg
XFOIL ncrit=9 |  |  |  | L/D Max: | 165.732 | at alpha= | 5.5 | deg
Re: | 20000000 |  |  | Cd Min: | 0.02033 | at alpha= | 12 | deg
Mach: | 0.5 |  |  | Cl=0 at alpha= | -99 | deg
|  |  |  | @ Cl=0.1, Cd= | 0.00511
|  |  |  | @ Cl=0.4, Cd= | 0.00511
|  |  |  | @ Cl=0.6, Cd= | 0.0051861
alpha (deg) | Cl | Cd | Cm | Cl/Cd
0 | 0.4613 | 0.00511 | -0.0933 | 90.274
0.5 | 0.524 | 0.00509 | -0.0923 | 102.947
1 | 0.5856 | 0.00517 | -0.0912 | 113.2689
1.5 | 0.6481 | 0.00524 | -0.0901 | 123.6832
2 | 0.7106 | 0.00533 | -0.089 | 133.3208
2.5 | 0.7721 | 0.00544 | -0.0876 | 141.9301
3 | 0.832 | 0.00563 | -0.0858 | 147.7798
3.5 | 0.8892 | 0.00585 | -0.0833 | 152
4 | 0.9448 | 0.00605 | -0.0805 | 156.1653
4.5 | 1.0009 | 0.0062 | -0.0775 | 161.4355
5.5 | 1.0988 | 0.00663 | -0.0682 | 165.7315
6 | 1.136 | 0.00697 | -0.061 | 162.9842
6.5 | 1.2453 | 0.00769 | -0.0685 | 161.9376
7 | 1.2975 | 0.00824 | -0.0639 | 157.4636
7.5 | 1.3733 | 0.00888 | -0.0638 | 154.6509
8 | 1.4247 | 0.00948 | -0.0586 | 150.2848
8.5 | 1.4786 | 0.0101 | -0.0536 | 146.396
9 | 1.5294 | 0.01092 | -0.0482 | 140.0549
9.5 | 1.5803 | 0.01185 | -0.0426 | 133.3586
10 | 1.6258 | 0.01309 | -0.0364 | 124.2017
10.5 | 1.6723 | 0.01446 | -0.0303 | 115.6501
11 | 1.7192 | 0.01601 | -0.0243 | 107.3829
11.5 | 1.7656 | 0.01778 | -0.0181 | 99.3026
12 | 1.8025 | 0.02033 | -0.011 | 88.6621