## index
index | Re | Mach | Datasource
1 | 50000 | 0 | JavaFoil+Calcfoil stall+Eppler ext transition
2 | 50000 | 0 | XFOIL ncrit=9
3 | 50000 | 0.1 | JavaFoil+Calcfoil stall+Eppler ext transition
4 | 50000 | 0.1 | XFOIL ncrit=9
5 | 50000 | 0.25 | JavaFoil+Calcfoil stall+Eppler ext transition
6 | 50000 | 0.25 | XFOIL ncrit=9
7 | 50000 | 0.5 | JavaFoil+Calcfoil stall+Eppler ext transition
8 | 50000 | 0.5 | XFOIL ncrit=9
9 | 100000 | 0 | JavaFoil+Calcfoil stall+Eppler ext transition
10 | 100000 | 0 | XFOIL ncrit=9
11 | 100000 | 0.1 | JavaFoil+Calcfoil stall+Eppler ext transition
12 | 100000 | 0.1 | XFOIL ncrit=9
13 | 100000 | 0.25 | JavaFoil+Calcfoil stall+Eppler ext transition
14 | 100000 | 0.25 | XFOIL ncrit=9
15 | 100000 | 0.5 | JavaFoil+Calcfoil stall+Eppler ext transition
16 | 100000 | 0.5 | XFOIL ncrit=9
17 | 250000 | 0 | JavaFoil+Calcfoil stall+Eppler ext transition
18 | 250000 | 0 | XFOIL ncrit=9
19 | 250000 | 0.1 | JavaFoil+Calcfoil stall+Eppler ext transition
20 | 250000 | 0.1 | XFOIL ncrit=9
21 | 250000 | 0.25 | JavaFoil+Calcfoil stall+Eppler ext transition
22 | 250000 | 0.25 | XFOIL ncrit=9
23 | 250000 | 0.5 | JavaFoil+Calcfoil stall+Eppler ext transition
24 | 250000 | 0.5 | XFOIL ncrit=9
25 | 500000 | 0 | JavaFoil+Calcfoil stall+Eppler ext transition
26 | 500000 | 0 | XFOIL ncrit=9
27 | 500000 | 0.1 | JavaFoil+Calcfoil stall+Eppler ext transition
28 | 500000 | 0.1 | XFOIL ncrit=9
29 | 500000 | 0.25 | JavaFoil+Calcfoil stall+Eppler ext transition
30 | 500000 | 0.25 | XFOIL ncrit=9
31 | 500000 | 0.5 | JavaFoil+Calcfoil stall+Eppler ext transition
32 | 500000 | 0.5 | XFOIL ncrit=9
33 | 750000 | 0 | JavaFoil+Calcfoil stall+Eppler ext transition
34 | 750000 | 0 | XFOIL ncrit=9
35 | 750000 | 0.1 | JavaFoil+Calcfoil stall+Eppler ext transition
36 | 750000 | 0.1 | XFOIL ncrit=9
37 | 750000 | 0.25 | JavaFoil+Calcfoil stall+Eppler ext transition
38 | 750000 | 0.25 | XFOIL ncrit=9
39 | 750000 | 0.5 | JavaFoil+Calcfoil stall+Eppler ext transition
40 | 750000 | 0.5 | XFOIL ncrit=9
41 | 1000000 | 0 | JavaFoil+Calcfoil stall+Eppler ext transition
42 | 1000000 | 0 | XFOIL ncrit=9
43 | 1000000 | 0.1 | JavaFoil+Calcfoil stall+Eppler ext transition
44 | 1000000 | 0.1 | XFOIL ncrit=9
45 | 1000000 | 0.25 | JavaFoil+Calcfoil stall+Eppler ext transition
46 | 1000000 | 0.25 | XFOIL ncrit=9
47 | 1000000 | 0.5 | JavaFoil+Calcfoil stall+Eppler ext transition
48 | 1000000 | 0.5 | XFOIL ncrit=9
49 | 2000000 | 0 | JavaFoil+Calcfoil stall+Eppler ext transition
50 | 2000000 | 0 | XFOIL ncrit=9
51 | 2000000 | 0.1 | JavaFoil+Calcfoil stall+Eppler ext transition
52 | 2000000 | 0.1 | XFOIL ncrit=9
53 | 2000000 | 0.25 | JavaFoil+Calcfoil stall+Eppler ext transition
54 | 2000000 | 0.25 | XFOIL ncrit=9
55 | 2000000 | 0.5 | JavaFoil+Calcfoil stall+Eppler ext transition
56 | 2000000 | 0.5 | XFOIL ncrit=9
57 | 3000000 | 0 | JavaFoil+Calcfoil stall+Eppler ext transition
58 | 3000000 | 0 | XFOIL ncrit=9
59 | 3000000 | 0.1 | JavaFoil+Calcfoil stall+Eppler ext transition
60 | 3000000 | 0.1 | XFOIL ncrit=9
61 | 3000000 | 0.25 | JavaFoil+Calcfoil stall+Eppler ext transition
62 | 3000000 | 0.25 | XFOIL ncrit=9
63 | 3000000 | 0.5 | JavaFoil+Calcfoil stall+Eppler ext transition
64 | 3000000 | 0.5 | XFOIL ncrit=9
65 | 4000000 | 0 | JavaFoil+Calcfoil stall+Eppler ext transition
66 | 4000000 | 0 | XFOIL ncrit=9
67 | 4000000 | 0.1 | JavaFoil+Calcfoil stall+Eppler ext transition
68 | 4000000 | 0.1 | XFOIL ncrit=9
69 | 4000000 | 0.25 | JavaFoil+Calcfoil stall+Eppler ext transition
70 | 4000000 | 0.25 | XFOIL ncrit=9
71 | 4000000 | 0.5 | JavaFoil+Calcfoil stall+Eppler ext transition
72 | 4000000 | 0.5 | XFOIL ncrit=9
73 | 5000000 | 0 | JavaFoil+Calcfoil stall+Eppler ext transition
74 | 5000000 | 0 | XFOIL ncrit=9
75 | 5000000 | 0.1 | JavaFoil+Calcfoil stall+Eppler ext transition
76 | 5000000 | 0.1 | XFOIL ncrit=9
77 | 5000000 | 0.25 | JavaFoil+Calcfoil stall+Eppler ext transition
78 | 5000000 | 0.25 | XFOIL ncrit=9
79 | 5000000 | 0.5 | JavaFoil+Calcfoil stall+Eppler ext transition
80 | 5000000 | 0.5 | XFOIL ncrit=9
81 | 6000000 | 0 | JavaFoil+Calcfoil stall+Eppler ext transition
82 | 6000000 | 0 | XFOIL ncrit=9
83 | 6000000 | 0.1 | JavaFoil+Calcfoil stall+Eppler ext transition
84 | 6000000 | 0.1 | XFOIL ncrit=9
85 | 6000000 | 0.25 | JavaFoil+Calcfoil stall+Eppler ext transition
86 | 6000000 | 0.25 | XFOIL ncrit=9
87 | 6000000 | 0.5 | JavaFoil+Calcfoil stall+Eppler ext transition
88 | 6000000 | 0.5 | XFOIL ncrit=9
89 | 7000000 | 0 | JavaFoil+Calcfoil stall+Eppler ext transition
90 | 7000000 | 0 | XFOIL ncrit=9
91 | 7000000 | 0.1 | JavaFoil+Calcfoil stall+Eppler ext transition
92 | 7000000 | 0.1 | XFOIL ncrit=9
93 | 7000000 | 0.25 | JavaFoil+Calcfoil stall+Eppler ext transition
94 | 7000000 | 0.25 | XFOIL ncrit=9
95 | 7000000 | 0.5 | JavaFoil+Calcfoil stall+Eppler ext transition
96 | 7000000 | 0.5 | XFOIL ncrit=9
97 | 8000000 | 0 | JavaFoil+Calcfoil stall+Eppler ext transition
98 | 8000000 | 0 | XFOIL ncrit=9
99 | 8000000 | 0.1 | JavaFoil+Calcfoil stall+Eppler ext transition
100 | 8000000 | 0.1 | XFOIL ncrit=9
101 | 8000000 | 0.25 | JavaFoil+Calcfoil stall+Eppler ext transition
102 | 8000000 | 0.25 | XFOIL ncrit=9
103 | 8000000 | 0.5 | JavaFoil+Calcfoil stall+Eppler ext transition
104 | 8000000 | 0.5 | XFOIL ncrit=9
105 | 10000000 | 0 | JavaFoil+Calcfoil stall+Eppler ext transition
106 | 10000000 | 0 | XFOIL ncrit=9
107 | 10000000 | 0.1 | JavaFoil+Calcfoil stall+Eppler ext transition
108 | 10000000 | 0.1 | XFOIL ncrit=9
109 | 10000000 | 0.25 | JavaFoil+Calcfoil stall+Eppler ext transition
110 | 10000000 | 0.25 | XFOIL ncrit=9
111 | 10000000 | 0.5 | JavaFoil+Calcfoil stall+Eppler ext transition
112 | 10000000 | 0.5 | XFOIL ncrit=9
113 | 12000000 | 0 | JavaFoil+Calcfoil stall+Eppler ext transition
114 | 12000000 | 0 | XFOIL ncrit=9
115 | 12000000 | 0.1 | JavaFoil+Calcfoil stall+Eppler ext transition
116 | 12000000 | 0.1 | XFOIL ncrit=9
117 | 12000000 | 0.25 | JavaFoil+Calcfoil stall+Eppler ext transition
118 | 12000000 | 0.25 | XFOIL ncrit=9
119 | 12000000 | 0.5 | JavaFoil+Calcfoil stall+Eppler ext transition
120 | 12000000 | 0.5 | XFOIL ncrit=9
121 | 14000000 | 0 | JavaFoil+Calcfoil stall+Eppler ext transition
122 | 14000000 | 0 | XFOIL ncrit=9
123 | 14000000 | 0.1 | JavaFoil+Calcfoil stall+Eppler ext transition
124 | 14000000 | 0.1 | XFOIL ncrit=9
125 | 14000000 | 0.25 | JavaFoil+Calcfoil stall+Eppler ext transition
126 | 14000000 | 0.25 | XFOIL ncrit=9
127 | 14000000 | 0.5 | JavaFoil+Calcfoil stall+Eppler ext transition
128 | 14000000 | 0.5 | XFOIL ncrit=9
129 | 16000000 | 0 | JavaFoil+Calcfoil stall+Eppler ext transition
130 | 16000000 | 0 | XFOIL ncrit=9
131 | 16000000 | 0.1 | JavaFoil+Calcfoil stall+Eppler ext transition
132 | 16000000 | 0.1 | XFOIL ncrit=9
133 | 16000000 | 0.25 | JavaFoil+Calcfoil stall+Eppler ext transition
134 | 16000000 | 0.25 | XFOIL ncrit=9
135 | 16000000 | 0.5 | JavaFoil+Calcfoil stall+Eppler ext transition
136 | 16000000 | 0.5 | XFOIL ncrit=9
137 | 18000000 | 0 | JavaFoil+Calcfoil stall+Eppler ext transition
138 | 18000000 | 0 | XFOIL ncrit=9
139 | 18000000 | 0.1 | JavaFoil+Calcfoil stall+Eppler ext transition
140 | 18000000 | 0.1 | XFOIL ncrit=9
141 | 18000000 | 0.25 | JavaFoil+Calcfoil stall+Eppler ext transition
142 | 18000000 | 0.25 | XFOIL ncrit=9
143 | 18000000 | 0.5 | JavaFoil+Calcfoil stall+Eppler ext transition
144 | 18000000 | 0.5 | XFOIL ncrit=9
145 | 20000000 | 0 | JavaFoil+Calcfoil stall+Eppler ext transition
146 | 20000000 | 0 | XFOIL ncrit=9
147 | 20000000 | 0.1 | JavaFoil+Calcfoil stall+Eppler ext transition
148 | 20000000 | 0.1 | XFOIL ncrit=9
149 | 20000000 | 0.25 | JavaFoil+Calcfoil stall+Eppler ext transition
150 | 20000000 | 0.25 | XFOIL ncrit=9
151 | 20000000 | 0.5 | JavaFoil+Calcfoil stall+Eppler ext transition
152 | 20000000 | 0.5 | XFOIL ncrit=9

## 1. Re 50k Mach 0.00 (1)
BIGFOIL.COM POLAR EXPORT
NACA66-114 a=0.6
NACA66-114 a=0.6 |  |  |  | Cl Max: | 0.923 | at alpha= | 12 | deg
JavaFoil+Calcfoil stall+Eppler ext transition |  |  |  | L/D Max: | 23.563 | at alpha= | 3.5 | deg
Re: | 50000 |  |  | Cd Min: | 0.0188 | at alpha= | -0.5 | deg
Mach: | 0 |  |  | Cl=0 at alpha= | -0.7069 | deg
|  |  |  | @ Cl=0.1, Cd= | 0.0192
|  |  |  | @ Cl=0.4, Cd= | 0.020381
|  |  |  | @ Cl=0.6, Cd= | 0.047047
alpha (deg) | Cl | Cd | Cm | Cl/Cd
-18 | -0.696 | 0.29759 | 0.007 | -2.339
-17.5 | -0.717 | 0.27664 | 0.007 | -2.593
-17 | -0.738 | 0.26105 | 0.006 | -2.826
-16.5 | -0.757 | 0.24493 | 0.006 | -3.091
-16 | -0.775 | 0.22518 | 0.006 | -3.443
-15.5 | -0.792 | 0.2102 | 0.005 | -3.767
-15 | -0.806 | 0.1949 | 0.005 | -4.136
-14.5 | -0.818 | 0.17836 | 0.005 | -4.588
-14 | -0.828 | 0.16465 | 0.004 | -5.028
-13.5 | -0.834 | 0.15211 | 0.004 | -5.486
-13 | -0.837 | 0.14215 | 0.004 | -5.89
-12.5 | -0.833 | 0.13076 | 0.003 | -6.369
-12 | -0.825 | 0.12177 | 0.003 | -6.777
-11.5 | -0.814 | 0.11203 | 0.003 | -7.269
-11 | -0.8 | 0.10498 | 0.002 | -7.624
-10.5 | -0.783 | 0.09756 | 0.002 | -8.026
-10 | -0.762 | 0.08992 | 0.002 | -8.479
-9.5 | -0.739 | 0.08267 | 0.001 | -8.934
-9 | -0.712 | 0.07664 | 0.001 | -9.287
-8.5 | -0.682 | 0.07151 | 0.001 | -9.535
-8 | -0.649 | 0.06656 | 0 | -9.756
-7.5 | -0.614 | 0.06164 | 0 | -9.965
-7 | -0.577 | 0.0579 | -0.001 | -9.964
-6.5 | -0.537 | 0.05426 | -0.001 | -9.905
-6 | -0.496 | 0.05075 | -0.001 | -9.774
-5.5 | -0.453 | 0.04748 | -0.002 | -9.545
-5 | -0.409 | 0.04511 | -0.002 | -9.065
-4.5 | -0.364 | 0.04291 | -0.003 | -8.474
-4 | -0.317 | 0.04072 | -0.003 | -7.789
-3.5 | -0.27 | 0.0389 | -0.004 | -6.945
-3 | -0.223 | 0.03734 | -0.005 | -5.963
-2.5 | -0.213 | 0.01928 | -0.01 | -11.067
-2 | -0.154 | 0.01897 | -0.011 | -8.135
-1.5 | -0.091 | 0.0191 | -0.012 | -4.78
-1 | -0.034 | 0.0189 | -0.013 | -1.799
-0.5 | 0.024 | 0.0188 | -0.013 | 1.265
0 | 0.081 | 0.01915 | -0.014 | 4.237
0.5 | 0.138 | 0.0193 | -0.015 | 7.173
1 | 0.196 | 0.01946 | -0.016 | 10.051
1.5 | 0.253 | 0.01969 | -0.017 | 12.831
2 | 0.309 | 0.01993 | -0.018 | 15.489
2.5 | 0.365 | 0.02025 | -0.019 | 18.013
3 | 0.437 | 0.02052 | -0.021 | 21.277
3.5 | 0.494 | 0.02095 | -0.022 | 23.563
4 | 0.454 | 0.03933 | -0.011 | 11.545
4.5 | 0.499 | 0.04143 | -0.011 | 12.053
5 | 0.544 | 0.04359 | -0.011 | 12.487
5.5 | 0.588 | 0.04619 | -0.012 | 12.727
6 | 0.63 | 0.04919 | -0.012 | 12.813
6.5 | 0.671 | 0.05274 | -0.012 | 12.721
7 | 0.71 | 0.05615 | -0.012 | 12.638
7.5 | 0.746 | 0.06015 | -0.013 | 12.41
8 | 0.781 | 0.06472 | -0.013 | 12.068
8.5 | 0.813 | 0.06982 | -0.013 | 11.645
9 | 0.842 | 0.07499 | -0.013 | 11.233
9.5 | 0.866 | 0.08182 | -0.013 | 10.591
10 | 0.886 | 0.08672 | -0.014 | 10.216
10.5 | 0.901 | 0.09573 | -0.014 | 9.416
11 | 0.913 | 0.10201 | -0.014 | 8.948
11.5 | 0.92 | 0.10944 | -0.014 | 8.406
12 | 0.923 | 0.11961 | -0.015 | 7.719
12.5 | 0.922 | 0.12726 | -0.015 | 7.249
13 | 0.918 | 0.13997 | -0.015 | 6.558
13.5 | 0.91 | 0.15069 | -0.015 | 6.039
14 | 0.899 | 0.16469 | -0.016 | 5.458
14.5 | 0.885 | 0.18099 | -0.016 | 4.889
15 | 0.868 | 0.1875 | -0.016 | 4.632
15.5 | 0.85 | 0.20098 | -0.016 | 4.229
16 | 0.83 | 0.22404 | -0.017 | 3.703
16.5 | 0.808 | 0.23297 | -0.017 | 3.467
17 | 0.785 | 0.25602 | -0.017 | 3.066

## 2. Re 50k Mach 0.00 (2)
BIGFOIL.COM POLAR EXPORT
NACA66-114 a=0.6
NACA66-114 a=0.6 |  |  |  | Cl Max: | 0.9209 | at alpha= | 8.5 | deg
XFOIL ncrit=9 |  |  |  | L/D Max: | 21.9693 | at alpha= | 7 | deg
Re: | 50000 |  |  | Cd Min: | 0.15284 | at alpha= | 13.5 | deg
Mach: | 0 |  |  | Cl=0 at alpha= | 1.4015 | deg
|  |  |  | @ Cl=0.1, Cd= | 0.042274
|  |  |  | @ Cl=0.4, Cd= | 0.036644
|  |  |  | @ Cl=0.6, Cd= | 0.15284
alpha (deg) | Cl | Cd | Cm | Cl/Cd
-12 | -0.435 | 0.13046 | -0.0268 | -3.3344
-11.5 | -0.441 | 0.1258 | -0.0273 | -3.5056
-11 | -0.4169 | 0.11781 | -0.0274 | -3.5387
-10.5 | -0.4286 | 0.1134 | -0.0266 | -3.7795
-10 | -0.4021 | 0.1058 | -0.026 | -3.8006
-9.5 | -0.5782 | 0.0855 | -0.043 | -6.7626
-9 | -0.6806 | 0.08125 | -0.0337 | -8.3766
-8.5 | -0.7623 | 0.07477 | -0.0242 | -10.1953
-8 | -0.8272 | 0.0674 | -0.0144 | -12.273
-7.5 | -0.8445 | 0.0601 | -0.0069 | -14.0516
-7 | -0.849 | 0.05393 | 0.0008 | -15.7426
-6.5 | -0.824 | 0.04754 | 0.0048 | -17.3328
-6 | -0.7933 | 0.04265 | 0.0088 | -18.6002
-5.5 | -0.7545 | 0.03886 | 0.012 | -19.4159
-5 | -0.7043 | 0.03561 | 0.0139 | -19.7782
-4.5 | -0.2286 | 0.04202 | -0.0239 | -5.4403
-4 | -0.1424 | 0.03954 | -0.0354 | -3.6014
-3.5 | -0.1348 | 0.03876 | -0.0311 | -3.4778
-3 | -0.1248 | 0.03812 | -0.0269 | -3.2739
-2.5 | -0.1129 | 0.03763 | -0.0226 | -3.0003
-2 | -0.0995 | 0.03724 | -0.0183 | -2.6719
-1.5 | -0.0852 | 0.03695 | -0.0141 | -2.3058
-1 | -0.0702 | 0.03675 | -0.0098 | -1.9102
-0.5 | -0.0549 | 0.03662 | -0.0055 | -1.4992
0 | -0.0397 | 0.03654 | -0.0012 | -1.0865
0.5 | -0.0248 | 0.03653 | 0.0031 | -0.67889
1 | -0.0106 | 0.03657 | 0.0076 | -0.28986
1.5 | 0.0026 | 0.03666 | 0.0121 | 0.070922
2 | 0.0146 | 0.03679 | 0.0167 | 0.39685
2.5 | 0.0249 | 0.03695 | 0.0215 | 0.67388
3 | 0.0335 | 0.03714 | 0.0264 | 0.90199
3.5 | 0.0403 | 0.03734 | 0.0313 | 1.0793
4 | 0.0461 | 0.03763 | 0.0362 | 1.2251
4.5 | 0.0534 | 0.03811 | 0.0405 | 1.4012
5 | 0.0654 | 0.03904 | 0.0435 | 1.6752
5.5 | 0.0834 | 0.04059 | 0.045 | 2.0547
6 | 0.1043 | 0.04271 | 0.0453 | 2.4421
6.5 | 0.6259 | 0.03201 | 0.0096 | 19.5533
7 | 0.8311 | 0.03783 | -0.0104 | 21.9693
7.5 | 0.8828 | 0.04175 | -0.0088 | 21.1449
8 | 0.913 | 0.04615 | -0.0044 | 19.7833
8.5 | 0.9209 | 0.05094 | 0.003 | 18.0781
9 | 0.912 | 0.05571 | 0.0122 | 16.3705
9.5 | 0.894 | 0.06061 | 0.0217 | 14.75
10 | 0.8879 | 0.06724 | 0.0278 | 13.2049
10.5 | 0.8095 | 0.07233 | 0.0393 | 11.1918
11 | 0.7881 | 0.08134 | 0.0418 | 9.689
11.5 | 0.6485 | 0.1001 | 0.0333 | 6.4785
12 | 0.5464 | 0.13288 | 0.0046 | 4.112
12.5 | 0.5396 | 0.13888 | 0.0032 | 3.8854
13 | 0.5459 | 0.14555 | 0.0018 | 3.7506
13.5 | 0.5628 | 0.15284 | 0.0006 | 3.6823

## 3. Re 50k Mach 0.10 (1)
BIGFOIL.COM POLAR EXPORT
NACA66-114 a=0.6
NACA66-114 a=0.6 |  |  |  | Cl Max: | 0.913 | at alpha= | 12 | deg
JavaFoil+Calcfoil stall+Eppler ext transition |  |  |  | L/D Max: | 23.585 | at alpha= | 3.5 | deg
Re: | 50000 |  |  | Cd Min: | 0.01886 | at alpha= | -0.5 | deg
Mach: | 0.1 |  |  | Cl=0 at alpha= | -0.7069 | deg
|  |  |  | @ Cl=0.1, Cd= | 0.019264
|  |  |  | @ Cl=0.4, Cd= | 0.020441
|  |  |  | @ Cl=0.6, Cd= | 0.047021
alpha (deg) | Cl | Cd | Cm | Cl/Cd
-18 | -0.646 | 0.33261 | 0.007 | -1.943
-17.5 | -0.671 | 0.2905 | 0.006 | -2.31
-17 | -0.695 | 0.26845 | 0.006 | -2.589
-16.5 | -0.718 | 0.25282 | 0.006 | -2.84
-16 | -0.74 | 0.23226 | 0.006 | -3.185
-15.5 | -0.76 | 0.22316 | 0.005 | -3.405
-15 | -0.778 | 0.20216 | 0.005 | -3.849
-14.5 | -0.794 | 0.18767 | 0.005 | -4.23
-14 | -0.807 | 0.16768 | 0.004 | -4.813
-13.5 | -0.817 | 0.16152 | 0.004 | -5.058
-13 | -0.823 | 0.14356 | 0.004 | -5.732
-12.5 | -0.821 | 0.13823 | 0.003 | -5.939
-12 | -0.816 | 0.12725 | 0.003 | -6.412
-11.5 | -0.807 | 0.11631 | 0.003 | -6.94
-11 | -0.795 | 0.10629 | 0.002 | -7.48
-10.5 | -0.779 | 0.09831 | 0.002 | -7.927
-10 | -0.76 | 0.09024 | 0.002 | -8.424
-9.5 | -0.738 | 0.08456 | 0.001 | -8.722
-9 | -0.712 | 0.07714 | 0.001 | -9.225
-8.5 | -0.683 | 0.07267 | 0.001 | -9.393
-8 | -0.651 | 0.06744 | 0 | -9.647
-7.5 | -0.616 | 0.06228 | 0 | -9.887
-7 | -0.579 | 0.05774 | -0.001 | -10.021
-6.5 | -0.539 | 0.05414 | -0.001 | -9.962
-6 | -0.498 | 0.0505 | -0.002 | -9.862
-5.5 | -0.455 | 0.04787 | -0.002 | -9.508
-5 | -0.411 | 0.04526 | -0.002 | -9.077
-4.5 | -0.365 | 0.04303 | -0.003 | -8.489
-4 | -0.319 | 0.0408 | -0.003 | -7.81
-3.5 | -0.271 | 0.03896 | -0.004 | -6.967
-3 | -0.224 | 0.03739 | -0.005 | -5.984
-2.5 | -0.214 | 0.01933 | -0.01 | -11.085
-2 | -0.155 | 0.01902 | -0.011 | -8.154
-1.5 | -0.092 | 0.01913 | -0.012 | -4.798
-1 | -0.034 | 0.01896 | -0.013 | -1.8
-0.5 | 0.024 | 0.01886 | -0.014 | 1.267
0 | 0.082 | 0.01922 | -0.014 | 4.242
0.5 | 0.139 | 0.01936 | -0.015 | 7.186
1 | 0.197 | 0.01952 | -0.016 | 10.067
1.5 | 0.254 | 0.01975 | -0.017 | 12.85
2 | 0.31 | 0.01999 | -0.018 | 15.512
2.5 | 0.366 | 0.02032 | -0.019 | 18.033
3 | 0.439 | 0.02058 | -0.021 | 21.308
3.5 | 0.496 | 0.02103 | -0.022 | 23.585
4 | 0.456 | 0.03941 | -0.011 | 11.577
4.5 | 0.502 | 0.04146 | -0.011 | 12.101
5 | 0.547 | 0.04371 | -0.011 | 12.508
5.5 | 0.59 | 0.04637 | -0.012 | 12.733
6 | 0.633 | 0.04917 | -0.012 | 12.867
6.5 | 0.673 | 0.05236 | -0.012 | 12.86
7 | 0.712 | 0.05661 | -0.012 | 12.578
7.5 | 0.749 | 0.06077 | -0.013 | 12.32
8 | 0.783 | 0.0656 | -0.013 | 11.934
8.5 | 0.814 | 0.07042 | -0.013 | 11.563
9 | 0.843 | 0.07598 | -0.013 | 11.093
9.5 | 0.866 | 0.08212 | -0.014 | 10.546
10 | 0.884 | 0.08877 | -0.014 | 9.96
10.5 | 0.898 | 0.09608 | -0.014 | 9.345
11 | 0.907 | 0.10239 | -0.014 | 8.861
11.5 | 0.912 | 0.11344 | -0.014 | 8.041
12 | 0.913 | 0.12074 | -0.015 | 7.559
12.5 | 0.909 | 0.13319 | -0.015 | 6.825
13 | 0.901 | 0.1479 | -0.015 | 6.094
13.5 | 0.89 | 0.16075 | -0.015 | 5.535
14 | 0.875 | 0.16859 | -0.015 | 5.19
14.5 | 0.857 | 0.18148 | -0.016 | 4.724
15 | 0.837 | 0.20028 | -0.016 | 4.179
15.5 | 0.815 | 0.21604 | -0.017 | 3.771
16 | 0.79 | 0.22745 | -0.017 | 3.475
16.5 | 0.765 | 0.24968 | -0.017 | 3.063
17 | 0.738 | 0.26028 | -0.017 | 2.836

## 4. Re 50k Mach 0.10 (2)
BIGFOIL.COM POLAR EXPORT
NACA66-114 a=0.6
NACA66-114 a=0.6 |  |  |  | Cl Max: | 0.9188 | at alpha= | 8.5 | deg
XFOIL ncrit=9 |  |  |  | L/D Max: | 21.8565 | at alpha= | 7 | deg
Re: | 50000 |  |  | Cd Min: | 0.15314 | at alpha= | 13.5 | deg
Mach: | 0.1 |  |  | Cl=0 at alpha= | 1.3881 | deg
|  |  |  | @ Cl=0.1, Cd= | 0.042262
|  |  |  | @ Cl=0.4, Cd= | 0.037491
|  |  |  | @ Cl=0.6, Cd= | 0.15314
alpha (deg) | Cl | Cd | Cm | Cl/Cd
-12 | -0.4322 | 0.1308 | -0.027 | -3.3043
-11.5 | -0.443 | 0.12655 | -0.0276 | -3.5006
-11 | -0.4149 | 0.11818 | -0.0278 | -3.5107
-10 | -0.4018 | 0.10626 | -0.0263 | -3.7813
-9.5 | -0.5834 | 0.08595 | -0.0434 | -6.7877
-9 | -0.6767 | 0.08038 | -0.0357 | -8.4188
-8 | -0.82 | 0.06792 | -0.0157 | -12.073
-7.5 | -0.8424 | 0.06079 | -0.0078 | -13.8575
-7 | -0.8504 | 0.05467 | 0.0002 | -15.5551
-6.5 | -0.8262 | 0.04819 | 0.0042 | -17.1446
-6 | -0.797 | 0.0432 | 0.0084 | -18.4491
-5.5 | -0.7592 | 0.03931 | 0.0118 | -19.3132
-5 | -0.7101 | 0.03605 | 0.014 | -19.6976
-4.5 | -0.6466 | 0.03331 | 0.0139 | -19.4116
-4 | -0.1432 | 0.03977 | -0.0355 | -3.6007
-3.5 | -0.1355 | 0.03897 | -0.0312 | -3.477
-3 | -0.1255 | 0.03831 | -0.027 | -3.2759
-2.5 | -0.1135 | 0.03781 | -0.0227 | -3.0019
-2 | -0.1 | 0.03742 | -0.0184 | -2.6724
-1.5 | -0.0855 | 0.03712 | -0.0142 | -2.3033
-1 | -0.0704 | 0.03692 | -0.0099 | -1.9068
-0.5 | -0.0551 | 0.03678 | -0.0056 | -1.4981
0 | -0.0397 | 0.03671 | -0.0013 | -1.0814
0.5 | -0.0247 | 0.0367 | 0.0031 | -0.67302
1 | -0.0104 | 0.03675 | 0.0075 | -0.28299
1.5 | 0.003 | 0.03683 | 0.0121 | 0.081455
2 | 0.0151 | 0.03697 | 0.0167 | 0.40844
2.5 | 0.0257 | 0.03715 | 0.0214 | 0.69179
3 | 0.0344 | 0.03735 | 0.0263 | 0.92102
3.5 | 0.0414 | 0.03757 | 0.0313 | 1.1019
4 | 0.0472 | 0.03787 | 0.0362 | 1.2464
4.5 | 0.0543 | 0.03836 | 0.0405 | 1.4155
5 | 0.0657 | 0.03927 | 0.0437 | 1.673
5.5 | 0.0832 | 0.0408 | 0.0452 | 2.0392
6 | 0.1194 | 0.04395 | 0.0424 | 2.7167
6.5 | 0.6251 | 0.03231 | 0.0104 | 19.347
7 | 0.8406 | 0.03846 | -0.0108 | 21.8565
7.5 | 0.8861 | 0.04227 | -0.0082 | 20.9629
8 | 0.9137 | 0.04672 | -0.0034 | 19.5569
8.5 | 0.9188 | 0.0515 | 0.0044 | 17.8408
9 | 0.9073 | 0.05622 | 0.0138 | 16.1384
9.5 | 0.8878 | 0.06111 | 0.0233 | 14.5279
10 | 0.8792 | 0.06767 | 0.0296 | 12.9925
10.5 | 0.7983 | 0.07277 | 0.0407 | 10.9702
11 | 0.7761 | 0.08207 | 0.0427 | 9.4566
11.5 | 0.6368 | 0.10186 | 0.0322 | 6.2517
12 | 0.5368 | 0.13263 | 0.0047 | 4.0473
12.5 | 0.5384 | 0.1393 | 0.0034 | 3.865
13 | 0.5448 | 0.14598 | 0.0019 | 3.732
13.5 | 0.56 | 0.15314 | 0.0006 | 3.6568

## 5. Re 50k Mach 0.25 (1)
BIGFOIL.COM POLAR EXPORT
NACA66-114 a=0.6
NACA66-114 a=0.6 |  |  |  | Cl Max: | 0.863 | at alpha= | 10 | deg
JavaFoil+Calcfoil stall+Eppler ext transition |  |  |  | L/D Max: | 21.46 | at alpha= | 3 | deg
Re: | 50000 |  |  | Cd Min: | 0.01912 | at alpha= | -0.5 | deg
Mach: | 0.25 |  |  | Cl=0 at alpha= | -0.70833 | deg
|  |  |  | @ Cl=0.1, Cd= | 0.019538
|  |  |  | @ Cl=0.4, Cd= | 0.020751
|  |  |  | @ Cl=0.6, Cd= | 0.2899
alpha (deg) | Cl | Cd | Cm | Cl/Cd
-16 | -0.409 | 0.38491 | 0.006 | -1.063
-15.5 | -0.469 | 0.34349 | 0.005 | -1.365
-15 | -0.524 | 0.30076 | 0.005 | -1.743
-14.5 | -0.575 | 0.25805 | 0.005 | -2.229
-14 | -0.621 | 0.23653 | 0.004 | -2.627
-13.5 | -0.662 | 0.20439 | 0.004 | -3.24
-13 | -0.696 | 0.18171 | 0.004 | -3.833
-12.5 | -0.718 | 0.15875 | 0.003 | -4.521
-12 | -0.733 | 0.14703 | 0.003 | -4.987
-11.5 | -0.743 | 0.13507 | 0.003 | -5.501
-11 | -0.747 | 0.12142 | 0.002 | -6.152
-10.5 | -0.745 | 0.10798 | 0.002 | -6.897
-10 | -0.737 | 0.09798 | 0.002 | -7.523
-9.5 | -0.724 | 0.09025 | 0.001 | -8.02
-9 | -0.705 | 0.08221 | 0.001 | -8.578
-8.5 | -0.682 | 0.07593 | 0.001 | -8.982
-8 | -0.654 | 0.06966 | 0 | -9.394
-7.5 | -0.623 | 0.06425 | 0 | -9.692
-7 | -0.588 | 0.05987 | -0.001 | -9.814
-6.5 | -0.549 | 0.0556 | -0.001 | -9.881
-6 | -0.509 | 0.05184 | -0.002 | -9.81
-5.5 | -0.466 | 0.04853 | -0.002 | -9.593
-5 | -0.421 | 0.04574 | -0.002 | -9.2
-4.5 | -0.375 | 0.04343 | -0.003 | -8.626
-4 | -0.327 | 0.0412 | -0.003 | -7.936
-3.5 | -0.279 | 0.03919 | -0.004 | -7.11
-3 | -0.23 | 0.03759 | -0.005 | -6.112
-2.5 | -0.22 | 0.01962 | -0.011 | -11.207
-2 | -0.159 | 0.0193 | -0.012 | -8.242
-1.5 | -0.094 | 0.01943 | -0.012 | -4.847
-1 | -0.035 | 0.01926 | -0.013 | -1.819
-0.5 | 0.025 | 0.01912 | -0.014 | 1.284
0 | 0.084 | 0.0195 | -0.015 | 4.291
0.5 | 0.143 | 0.01964 | -0.016 | 7.268
1 | 0.202 | 0.01982 | -0.017 | 10.178
1.5 | 0.261 | 0.02005 | -0.018 | 12.992
2 | 0.318 | 0.0203 | -0.019 | 15.681
2.5 | 0.376 | 0.02065 | -0.02 | 18.206
3 | 0.45 | 0.02096 | -0.022 | 21.46
3.5 | 0.421 | 0.03773 | -0.011 | 11.148
4 | 0.468 | 0.03961 | -0.011 | 11.821
4.5 | 0.515 | 0.04184 | -0.011 | 12.302
5 | 0.56 | 0.04423 | -0.012 | 12.667
5.5 | 0.604 | 0.04701 | -0.012 | 12.856
6 | 0.647 | 0.04997 | -0.012 | 12.941
6.5 | 0.687 | 0.05352 | -0.012 | 12.833
7 | 0.724 | 0.05808 | -0.013 | 12.473
7.5 | 0.759 | 0.06249 | -0.013 | 12.145
8 | 0.79 | 0.06803 | -0.013 | 11.615
8.5 | 0.817 | 0.07359 | -0.013 | 11.108
9 | 0.841 | 0.08084 | -0.013 | 10.398
9.5 | 0.856 | 0.08906 | -0.014 | 9.609
10 | 0.863 | 0.09667 | -0.014 | 8.928
10.5 | 0.863 | 0.10696 | -0.014 | 8.072
11 | 0.856 | 0.11715 | -0.014 | 7.31
11.5 | 0.842 | 0.12803 | -0.014 | 6.575
12 | 0.82 | 0.14045 | -0.015 | 5.838
12.5 | 0.791 | 0.15959 | -0.015 | 4.955
13 | 0.755 | 0.17208 | -0.015 | 4.385
13.5 | 0.712 | 0.20786 | -0.015 | 3.426
14 | 0.664 | 0.22047 | -0.015 | 3.011
14.5 | 0.61 | 0.25443 | -0.015 | 2.399
15 | 0.552 | 0.2899 | -0.015 | 1.905

## 6. Re 50k Mach 0.25 (2)
BIGFOIL.COM POLAR EXPORT
NACA66-114 a=0.6
NACA66-114 a=0.6 |  |  |  | Cl Max: | 0.9095 | at alpha= | 8 | deg
XFOIL ncrit=9 |  |  |  | L/D Max: | 21.1569 | at alpha= | 7 | deg
Re: | 50000 |  |  | Cd Min: | 0.14844 | at alpha= | 13 | deg
Mach: | 0.25 |  |  | Cl=0 at alpha= | 1.3169 | deg
|  |  |  | @ Cl=0.1, Cd= | 0.042597
|  |  |  | @ Cl=0.4, Cd= | 0.047663
|  |  |  | @ Cl=0.6, Cd= | 0.14844
alpha (deg) | Cl | Cd | Cm | Cl/Cd
-12 | -0.4216 | 0.13282 | -0.0286 | -3.1742
-11 | -0.4048 | 0.12018 | -0.0296 | -3.3683
-10 | -0.4041 | 0.10918 | -0.0275 | -3.7012
-9.5 | -0.6061 | 0.08835 | -0.0464 | -6.8602
-9 | -0.6499 | 0.08031 | -0.0422 | -8.0924
-8.5 | -0.7513 | 0.07688 | -0.0298 | -9.7724
-8 | -0.7874 | 0.07049 | -0.0221 | -11.1704
-7.5 | -0.8241 | 0.06419 | -0.0134 | -12.8384
-7 | -0.8521 | 0.05844 | -0.0038 | -14.5808
-6.5 | -0.8341 | 0.05165 | 0.0008 | -16.1491
-6 | -0.814 | 0.04624 | 0.006 | -17.6038
-5.5 | -0.7824 | 0.04181 | 0.0102 | -18.7132
-5 | -0.7367 | 0.03798 | 0.0131 | -19.3971
-4.5 | -0.6763 | 0.03481 | 0.0138 | -19.4283
-4 | -0.1473 | 0.04104 | -0.0361 | -3.5892
-3.5 | -0.1394 | 0.04013 | -0.0318 | -3.4737
-3 | -0.129 | 0.03939 | -0.0275 | -3.2749
-2.5 | -0.1166 | 0.03882 | -0.0232 | -3.0036
-2 | -0.1026 | 0.03838 | -0.0189 | -2.6733
-1.5 | -0.0876 | 0.03805 | -0.0146 | -2.3022
-1 | -0.0719 | 0.03782 | -0.0102 | -1.9011
-0.5 | -0.0559 | 0.03768 | -0.0059 | -1.4835
0 | -0.0398 | 0.03761 | -0.0015 | -1.0582
0.5 | -0.0241 | 0.03761 | 0.0029 | -0.64079
1 | -0.009 | 0.03769 | 0.0074 | -0.23879
1.5 | 0.0052 | 0.03781 | 0.0119 | 0.13753
2 | 0.0181 | 0.038 | 0.0165 | 0.47632
2.5 | 0.0295 | 0.03823 | 0.0213 | 0.77165
3 | 0.0391 | 0.03851 | 0.0261 | 1.0153
3.5 | 0.0469 | 0.03883 | 0.031 | 1.2078
4 | 0.0531 | 0.0392 | 0.0359 | 1.3546
4.5 | 0.0593 | 0.03972 | 0.0405 | 1.493
5 | 0.0682 | 0.04057 | 0.0441 | 1.681
5.5 | 0.0827 | 0.04202 | 0.0463 | 1.9681
6 | 0.3475 | 0.05085 | 0.0094 | 6.8338
6.5 | 0.6264 | 0.03392 | 0.0143 | 18.467
7 | 0.8668 | 0.04097 | -0.0089 | 21.1569
7.5 | 0.8978 | 0.04508 | -0.0041 | 19.9157
8 | 0.9095 | 0.04955 | 0.0029 | 18.3552
8.5 | 0.9006 | 0.05407 | 0.0123 | 16.6562
9 | 0.8759 | 0.05841 | 0.023 | 14.9957
9.5 | 0.8495 | 0.06339 | 0.0324 | 13.4012
10 | 0.8367 | 0.0702 | 0.038 | 11.9188
10.5 | 0.7386 | 0.076 | 0.0462 | 9.7184
11 | 0.697 | 0.08671 | 0.045 | 8.0383
11.5 | 0.659 | 0.1015 | 0.0387 | 6.4926
12 | 0.5211 | 0.13396 | 0.0059 | 3.89
12.5 | 0.5315 | 0.1414 | 0.0044 | 3.7588
13 | 0.5406 | 0.14844 | 0.0026 | 3.6419

## 7. Re 50k Mach 0.50 (1)
BIGFOIL.COM POLAR EXPORT
NACA66-114 a=0.6
NACA66-114 a=0.6 |  |  |  | Cl Max: | 1.121 | at alpha= | 20 | deg
JavaFoil+Calcfoil stall+Eppler ext transition |  |  |  | L/D Max: | 21.915 | at alpha= | 3 | deg
Re: | 50000 |  |  | Cd Min: | 0.02041 | at alpha= | -0.5 | deg
Mach: | 0.5 |  |  | Cl=0 at alpha= | -0.70454 | deg
|  |  |  | @ Cl=0.1, Cd= | 0.02073
|  |  |  | @ Cl=0.4, Cd= | 0.022006
|  |  |  | @ Cl=0.6, Cd= | 0.045915
alpha (deg) | Cl | Cd | Cm | Cl/Cd
-20 | -1.054 | 0.43444 | 0.014 | -2.426
-19.5 | -1.028 | 0.41786 | 0.014 | -2.459
-19 | -1.001 | 0.4198 | 0.013 | -2.385
-18.5 | -0.973 | 0.40252 | 0.012 | -2.417
-18 | -0.946 | 0.38927 | 0.012 | -2.429
-17.5 | -0.919 | 0.37947 | 0.011 | -2.422
-17 | -0.893 | 0.37736 | 0.011 | -2.365
-16.5 | -0.866 | 0.36834 | 0.01 | -2.351
-16 | -0.837 | 0.36185 | 0.009 | -2.314
-15.5 | -0.81 | 0.34872 | 0.008 | -2.324
-15 | -0.784 | 0.31698 | 0.008 | -2.472
-14.5 | -0.757 | 0.3116 | 0.007 | -2.429
-14 | -0.73 | 0.30668 | 0.007 | -2.38
-13.5 | -0.701 | 0.28217 | 0.006 | -2.486
-13 | -0.674 | 0.29097 | 0.005 | -2.317
-12.5 | -0.647 | 0.28738 | 0.005 | -2.252
-12 | -0.62 | 0.26014 | 0.004 | -2.385
-11.5 | -0.593 | 0.25569 | 0.004 | -2.32
-11 | -0.566 | 0.25344 | 0.003 | -2.234
-10.5 | -0.538 | 0.23496 | 0.002 | -2.289
-10 | -0.511 | 0.22824 | 0.002 | -2.238
-9.5 | -0.483 | 0.2345 | 0.002 | -2.061
-9 | -0.456 | 0.22605 | 0.001 | -2.018
-8.5 | -0.429 | 0.19674 | 0.001 | -2.18
-8 | -0.401 | 0.15053 | 0 | -2.664
-7.5 | -0.374 | 0.15055 | 0 | -2.482
-7 | -0.54 | 0.08128 | -0.001 | -6.647
-6.5 | -0.555 | 0.0664 | -0.001 | -8.365
-6 | -0.536 | 0.05964 | -0.002 | -8.993
-5.5 | -0.502 | 0.05375 | -0.002 | -9.348
-5 | -0.46 | 0.04941 | -0.003 | -9.318
-4.5 | -0.413 | 0.0457 | -0.003 | -9.043
-4 | -0.362 | 0.04302 | -0.004 | -8.423
-3.5 | -0.31 | 0.04062 | -0.004 | -7.62
-3 | -0.256 | 0.03871 | -0.005 | -6.603
-2.5 | -0.201 | 0.03721 | -0.006 | -5.402
-2 | -0.177 | 0.02058 | -0.013 | -8.583
-1.5 | -0.105 | 0.02073 | -0.013 | -5.051
-1 | -0.039 | 0.02055 | -0.014 | -1.896
-0.5 | 0.027 | 0.02041 | -0.015 | 1.337
0 | 0.093 | 0.02071 | -0.016 | 4.5
0.5 | 0.159 | 0.0209 | -0.017 | 7.607
1 | 0.225 | 0.02111 | -0.019 | 10.648
1.5 | 0.29 | 0.02138 | -0.02 | 13.581
2 | 0.354 | 0.02168 | -0.021 | 16.353
2.5 | 0.419 | 0.02214 | -0.022 | 18.9
3 | 0.499 | 0.02276 | -0.024 | 21.915
3.5 | 0.468 | 0.03881 | -0.012 | 12.052
4 | 0.52 | 0.04123 | -0.012 | 12.602
4.5 | 0.569 | 0.0439 | -0.012 | 12.965
5 | 0.615 | 0.04689 | -0.012 | 13.125
5.5 | 0.657 | 0.05138 | -0.013 | 12.786
6 | 0.691 | 0.05632 | -0.013 | 12.269
6.5 | 0.713 | 0.06284 | -0.013 | 11.344
7 | 0.712 | 0.07273 | -0.013 | 9.792
7.5 | 0.645 | 0.0996 | -0.013 | 6.476
8 | 0.477 | 0.1856 | -0.013 | 2.568
8.5 | 0.504 | 0.17769 | -0.014 | 2.835
9 | 0.532 | 0.20499 | -0.016 | 2.593
9.5 | 0.558 | 0.20863 | -0.017 | 2.677
10 | 0.585 | 0.21672 | -0.017 | 2.701
10.5 | 0.612 | 0.22144 | -0.018 | 2.765
11 | 0.639 | 0.2366 | -0.018 | 2.701
11.5 | 0.667 | 0.25882 | -0.02 | 2.578
12 | 0.694 | 0.26328 | -0.021 | 2.635
12.5 | 0.721 | 0.26557 | -0.022 | 2.713
13 | 0.747 | 0.27089 | -0.022 | 2.758
13.5 | 0.774 | 0.29573 | -0.023 | 2.616
14 | 0.802 | 0.30613 | -0.025 | 2.62
14.5 | 0.828 | 0.32625 | -0.026 | 2.539
15 | 0.855 | 0.34035 | -0.026 | 2.512
15.5 | 0.881 | 0.34372 | -0.027 | 2.564
16 | 0.91 | 0.37282 | -0.029 | 2.44
16.5 | 0.936 | 0.37863 | -0.03 | 2.472
17 | 0.962 | 0.36972 | -0.03 | 2.602
17.5 | 0.988 | 0.39133 | -0.031 | 2.526
18 | 1.016 | 0.40442 | -0.033 | 2.513
18.5 | 1.043 | 0.41071 | -0.034 | 2.54
19 | 1.069 | 0.42349 | -0.034 | 2.524
19.5 | 1.095 | 0.44786 | -0.035 | 2.444
20 | 1.121 | 0.45552 | -0.035 | 2.46

## 8. Re 50k Mach 0.50 (2)
BIGFOIL.COM POLAR EXPORT
NACA66-114 a=0.6
NACA66-114 a=0.6 |  |  |  | Cl Max: | 0.8493 | at alpha= | 7 | deg
XFOIL ncrit=9 |  |  |  | L/D Max: | 18.8691 | at alpha= | 6.5 | deg
Re: | 50000 |  |  | Cd Min: | 0.26507 | at alpha= | 20 | deg
Mach: | 0.5 |  |  | Cl=0 at alpha= | 1.1471 | deg
|  |  |  | @ Cl=0.1, Cd= | 0.045903
|  |  |  | @ Cl=0.4, Cd= | 0.050152
|  |  |  | @ Cl=0.6, Cd= | 0.18586
alpha (deg) | Cl | Cd | Cm | Cl/Cd
-10.5 | -0.3832 | 0.12468 | -0.0331 | -3.0735
-10 | -0.4603 | 0.11229 | -0.0447 | -4.0992
-9.5 | -0.5016 | 0.10347 | -0.0467 | -4.8478
-9 | -0.518 | 0.09645 | -0.045 | -5.3707
-8.5 | -0.579 | 0.08677 | -0.0474 | -6.6728
-8 | -0.6181 | 0.07993 | -0.0442 | -7.733
-7.5 | -0.6774 | 0.07387 | -0.0383 | -9.1702
-7 | -0.7448 | 0.06924 | -0.0281 | -10.7568
-6.5 | -0.7973 | 0.064 | -0.018 | -12.4578
-6 | -0.8248 | 0.05858 | -0.0088 | -14.0799
-5.5 | -0.8303 | 0.05286 | -0.0009 | -15.7075
-5 | -0.8158 | 0.04739 | 0.0056 | -17.2146
-4.5 | -0.7769 | 0.0423 | 0.0099 | -18.3664
-4 | -0.7131 | 0.03839 | 0.012 | -18.5751
-3.5 | -0.212 | 0.04601 | -0.0229 | -4.6077
-3 | -0.1424 | 0.04421 | -0.03 | -3.221
-2.5 | -0.1288 | 0.04332 | -0.0255 | -2.9732
-2 | -0.1132 | 0.04265 | -0.0209 | -2.6542
-1.5 | -0.0962 | 0.04216 | -0.0163 | -2.2818
-1 | -0.0782 | 0.04184 | -0.0117 | -1.869
-0.5 | -0.0598 | 0.04165 | -0.0071 | -1.4358
0 | -0.0412 | 0.04159 | -0.0025 | -0.99062
0.5 | -0.0229 | 0.04164 | 0.0022 | -0.54995
1 | -0.005 | 0.0418 | 0.0069 | -0.11962
1.5 | 0.012 | 0.04207 | 0.0116 | 0.28524
2 | 0.0279 | 0.04245 | 0.0163 | 0.65724
2.5 | 0.0424 | 0.04293 | 0.021 | 0.98765
3 | 0.0553 | 0.04352 | 0.0258 | 1.2707
3.5 | 0.0663 | 0.0442 | 0.0306 | 1.5
4 | 0.0754 | 0.04501 | 0.0353 | 1.6752
4.5 | 0.2412 | 0.05103 | 0.0108 | 4.7266
5 | 0.3402 | 0.05407 | 0.0027 | 6.2918
5.5 | 0.629 | 0.03515 | 0.0101 | 17.8947
6 | 0.6315 | 0.03799 | 0.0199 | 16.6228
6.5 | 0.8359 | 0.0443 | 0.0069 | 18.8691
7 | 0.8493 | 0.04873 | 0.0144 | 17.4287
7.5 | 0.8333 | 0.05281 | 0.0246 | 15.7792
8 | 0.79 | 0.05596 | 0.0375 | 14.1172
8.5 | 0.7391 | 0.05959 | 0.0489 | 12.4031
9 | 0.6878 | 0.06542 | 0.0554 | 10.5136
9.5 | 0.6366 | 0.07417 | 0.056 | 8.583
10 | 0.5965 | 0.08523 | 0.052 | 6.9987
10.5 | 0.5795 | 0.09666 | 0.047 | 5.9952
11 | 0.5465 | 0.11145 | 0.0365 | 4.9035
12.5 | 0.52 | 0.15088 | 0.0085 | 3.4464
13 | 0.5494 | 0.16089 | 0.0062 | 3.4148
13.5 | 0.5574 | 0.16711 | 0.0034 | 3.3355
14 | 0.582 | 0.17645 | 0.0009 | 3.2984
14.5 | 0.5922 | 0.18266 | -0.0022 | 3.2421
15 | 0.6113 | 0.19049 | -0.0053 | 3.2091
15.5 | 0.6364 | 0.20001 | -0.0083 | 3.1818
16 | 0.6528 | 0.20678 | -0.0119 | 3.157
16.5 | 0.6666 | 0.21263 | -0.0161 | 3.135
17 | 0.6816 | 0.21882 | -0.0206 | 3.1149
17.5 | 0.6999 | 0.22627 | -0.0252 | 3.0932
18 | 0.7326 | 0.23917 | -0.028 | 3.0631
18.5 | 0.7428 | 0.24214 | -0.0339 | 3.0676
19 | 0.7625 | 0.24988 | -0.0387 | 3.0515
19.5 | 0.7966 | 0.26457 | -0.0413 | 3.0109
20 | 0.8037 | 0.26507 | -0.0486 | 3.032

## 9. Re 100k Mach 0.00 (1)
BIGFOIL.COM POLAR EXPORT
NACA66-114 a=0.6
NACA66-114 a=0.6 |  |  |  | Cl Max: | 0.923 | at alpha= | 12 | deg
JavaFoil+Calcfoil stall+Eppler ext transition |  |  |  | L/D Max: | 30.649 | at alpha= | 4 | deg
Re: | 100000 |  |  | Cd Min: | 0.01363 | at alpha= | -0.5 | deg
Mach: | 0 |  |  | Cl=0 at alpha= | -0.7069 | deg
|  |  |  | @ Cl=0.1, Cd= | 0.014017
|  |  |  | @ Cl=0.4, Cd= | 0.015928
|  |  |  | @ Cl=0.6, Cd= | 0.043356
alpha (deg) | Cl | Cd | Cm | Cl/Cd
-18 | -0.696 | 0.24673 | 0.007 | -2.821
-17.5 | -0.717 | 0.22986 | 0.007 | -3.121
-17 | -0.738 | 0.21795 | 0.006 | -3.386
-16.5 | -0.757 | 0.20317 | 0.006 | -3.727
-16 | -0.775 | 0.18855 | 0.006 | -4.112
-15.5 | -0.792 | 0.17692 | 0.005 | -4.476
-15 | -0.806 | 0.16555 | 0.005 | -4.87
-14.5 | -0.818 | 0.15212 | 0.005 | -5.379
-14 | -0.828 | 0.1403 | 0.004 | -5.902
-13.5 | -0.835 | 0.13328 | 0.004 | -6.262
-13 | -0.837 | 0.12199 | 0.004 | -6.864
-12.5 | -0.833 | 0.11481 | 0.003 | -7.255
-12 | -0.825 | 0.10637 | 0.003 | -7.76
-11.5 | -0.815 | 0.09874 | 0.003 | -8.249
-11 | -0.8 | 0.09222 | 0.002 | -8.68
-10.5 | -0.783 | 0.08553 | 0.002 | -9.157
-10 | -0.763 | 0.07916 | 0.002 | -9.633
-9.5 | -0.739 | 0.07295 | 0.001 | -10.127
-9 | -0.712 | 0.06867 | 0.001 | -10.366
-8.5 | -0.682 | 0.06373 | 0.001 | -10.703
-8 | -0.65 | 0.05962 | 0 | -10.895
-7.5 | -0.614 | 0.05612 | 0 | -10.947
-7 | -0.577 | 0.05233 | -0.001 | -11.025
-6.5 | -0.537 | 0.04913 | -0.001 | -10.94
-6 | -0.496 | 0.04642 | -0.002 | -10.688
-5.5 | -0.453 | 0.04383 | -0.002 | -10.344
-5 | -0.409 | 0.04137 | -0.002 | -9.886
-4.5 | -0.364 | 0.03933 | -0.003 | -9.247
-4 | -0.317 | 0.03737 | -0.004 | -8.494
-3.5 | -0.27 | 0.03565 | -0.004 | -7.585
-3 | -0.273 | 0.01611 | -0.009 | -16.928
-2.5 | -0.214 | 0.01577 | -0.01 | -13.572
-2 | -0.155 | 0.01546 | -0.011 | -10.009
-1.5 | -0.092 | 0.0139 | -0.012 | -6.635
-1 | -0.034 | 0.01372 | -0.013 | -2.503
-0.5 | 0.024 | 0.01363 | -0.014 | 1.765
0 | 0.082 | 0.01397 | -0.015 | 5.862
0.5 | 0.14 | 0.01412 | -0.016 | 9.897
1 | 0.197 | 0.01427 | -0.017 | 13.827
1.5 | 0.255 | 0.01448 | -0.018 | 17.584
2 | 0.311 | 0.01469 | -0.019 | 21.172
2.5 | 0.367 | 0.01497 | -0.02 | 24.529
3 | 0.438 | 0.01703 | -0.021 | 25.706
3.5 | 0.495 | 0.01749 | -0.023 | 28.309
4 | 0.552 | 0.018 | -0.024 | 30.649
4.5 | 0.5 | 0.0382 | -0.012 | 13.09
5 | 0.544 | 0.0403 | -0.012 | 13.509
5.5 | 0.588 | 0.04267 | -0.012 | 13.783
6 | 0.63 | 0.04507 | -0.012 | 13.986
6.5 | 0.671 | 0.04811 | -0.013 | 13.947
7 | 0.71 | 0.05163 | -0.013 | 13.749
7.5 | 0.747 | 0.05505 | -0.013 | 13.564
8 | 0.781 | 0.05906 | -0.013 | 13.23
8.5 | 0.813 | 0.06228 | -0.013 | 13.056
9 | 0.843 | 0.06759 | -0.014 | 12.468
9.5 | 0.867 | 0.07247 | -0.014 | 11.959
10 | 0.886 | 0.07801 | -0.014 | 11.36
10.5 | 0.902 | 0.08458 | -0.014 | 10.659
11 | 0.913 | 0.08887 | -0.014 | 10.272
11.5 | 0.92 | 0.0968 | -0.015 | 9.506
12 | 0.923 | 0.10249 | -0.015 | 9.009
12.5 | 0.923 | 0.11284 | -0.015 | 8.176
13 | 0.918 | 0.12029 | -0.015 | 7.631
13.5 | 0.91 | 0.1322 | -0.016 | 6.884
14 | 0.899 | 0.14016 | -0.016 | 6.413
14.5 | 0.885 | 0.15153 | -0.016 | 5.84
15 | 0.869 | 0.16326 | -0.016 | 5.32
15.5 | 0.85 | 0.16811 | -0.017 | 5.056
16 | 0.83 | 0.1834 | -0.017 | 4.524
16.5 | 0.808 | 0.1996 | -0.017 | 4.048
17 | 0.785 | 0.21589 | -0.018 | 3.636

## 10. Re 100k Mach 0.00 (2)
BIGFOIL.COM POLAR EXPORT
NACA66-114 a=0.6
NACA66-114 a=0.6 |  |  |  | Cl Max: | 0.9763 | at alpha= | 9 | deg
XFOIL ncrit=9 |  |  |  | L/D Max: | 35.5023 | at alpha= | 4 | deg
Re: | 100000 |  |  | Cd Min: | 0.14833 | at alpha= | 14 | deg
Mach: | 0 |  |  | Cl=0 at alpha= | -0.48553 | deg
|  |  |  | @ Cl=0.1, Cd= | 0.034032
|  |  |  | @ Cl=0.4, Cd= | 0.036686
|  |  |  | @ Cl=0.6, Cd= | 0.028738
alpha (deg) | Cl | Cd | Cm | Cl/Cd
-6.5 | -0.8446 | 0.04114 | 0.0109 | -20.5299
-6 | -0.8106 | 0.03742 | 0.0152 | -21.6622
-5.5 | -0.7739 | 0.0342 | 0.0185 | -22.6287
-5 | -0.729 | 0.03066 | 0.0203 | -23.7769
-4.5 | -0.6858 | 0.02829 | 0.0221 | -24.2418
-4 | -0.6455 | 0.02672 | 0.0247 | -24.1579
-3.5 | -0.6124 | 0.02492 | 0.028 | -24.5746
-3 | -0.5808 | 0.02353 | 0.0316 | -24.6834
-2.5 | -0.2831 | 0.03393 | 0.0073 | -8.3436
-2 | -0.2131 | 0.03392 | 0.0022 | -6.2824
-1.5 | -0.1336 | 0.03384 | -0.0052 | -3.948
-1 | -0.0653 | 0.03385 | -0.0107 | -1.9291
-0.5 | -0.0022 | 0.03381 | -0.0154 | -0.06507
0 | 0.0738 | 0.03398 | -0.0226 | 2.1719
0.5 | 0.1341 | 0.0341 | -0.0267 | 3.9326
1 | 0.1828 | 0.03448 | -0.0285 | 5.3016
1.5 | 0.2254 | 0.03498 | -0.0288 | 6.4437
2 | 0.2678 | 0.03551 | -0.0289 | 7.5415
2.5 | 0.3114 | 0.03601 | -0.029 | 8.6476
3 | 0.3701 | 0.03648 | -0.0313 | 10.1453
3.5 | 0.4179 | 0.03681 | -0.0312 | 11.3529
4 | 0.7633 | 0.0215 | -0.0625 | 35.5023
4.5 | 0.7393 | 0.02153 | -0.043 | 34.3381
5 | 0.7393 | 0.02416 | -0.0341 | 30.6002
5.5 | 0.7486 | 0.02578 | -0.0267 | 29.038
6 | 0.7721 | 0.0279 | -0.0217 | 27.6738
6.5 | 0.8115 | 0.02961 | -0.019 | 27.4063
7 | 0.8848 | 0.03379 | -0.0219 | 26.1853
7.5 | 0.9156 | 0.03617 | -0.0176 | 25.3138
8 | 0.9466 | 0.04037 | -0.0134 | 23.4481
8.5 | 0.9684 | 0.04608 | -0.0085 | 21.0156
9 | 0.9763 | 0.05101 | -0.0015 | 19.1394
9.5 | 0.9271 | 0.05359 | 0.0154 | 17.2999
10 | 0.8178 | 0.0481 | 0.0341 | 17.0021
11.5 | 0.6043 | 0.107 | 0.0233 | 5.6477
12 | 0.6026 | 0.11529 | 0.0211 | 5.2268
12.5 | 0.6028 | 0.12333 | 0.0188 | 4.8877
13 | 0.6014 | 0.13155 | 0.0157 | 4.5716
13.5 | 0.5952 | 0.14044 | 0.0113 | 4.2381
14 | 0.6274 | 0.14833 | 0.0125 | 4.2298

## 11. Re 100k Mach 0.10 (1)
BIGFOIL.COM POLAR EXPORT
NACA66-114 a=0.6
NACA66-114 a=0.6 |  |  |  | Cl Max: | 0.913 | at alpha= | 12 | deg
JavaFoil+Calcfoil stall+Eppler ext transition |  |  |  | L/D Max: | 30.663 | at alpha= | 4 | deg
Re: | 100000 |  |  | Cd Min: | 0.01367 | at alpha= | -0.5 | deg
Mach: | 0.1 |  |  | Cl=0 at alpha= | -0.7069 | deg
|  |  |  | @ Cl=0.1, Cd= | 0.01407
|  |  |  | @ Cl=0.4, Cd= | 0.015929
|  |  |  | @ Cl=0.6, Cd= | 0.043205
alpha (deg) | Cl | Cd | Cm | Cl/Cd
-18 | -0.646 | 0.26583 | 0.007 | -2.432
-17.5 | -0.671 | 0.2435 | 0.007 | -2.756
-17 | -0.695 | 0.22685 | 0.006 | -3.064
-16.5 | -0.718 | 0.2115 | 0.006 | -3.395
-16 | -0.74 | 0.19594 | 0.006 | -3.776
-15.5 | -0.76 | 0.18587 | 0.005 | -4.089
-15 | -0.778 | 0.16937 | 0.005 | -4.594
-14.5 | -0.794 | 0.1581 | 0.005 | -5.021
-14 | -0.807 | 0.14362 | 0.004 | -5.619
-13.5 | -0.817 | 0.13597 | 0.004 | -6.009
-13 | -0.823 | 0.12384 | 0.004 | -6.645
-12.5 | -0.821 | 0.1171 | 0.003 | -7.011
-12 | -0.816 | 0.10786 | 0.003 | -7.565
-11.5 | -0.807 | 0.09995 | 0.003 | -8.077
-11 | -0.795 | 0.09376 | 0.002 | -8.481
-10.5 | -0.779 | 0.08649 | 0.002 | -9.012
-10 | -0.76 | 0.07917 | 0.002 | -9.603
-9.5 | -0.738 | 0.07488 | 0.001 | -9.852
-9 | -0.712 | 0.06981 | 0.001 | -10.196
-8.5 | -0.683 | 0.06452 | 0.001 | -10.581
-8 | -0.651 | 0.06023 | 0 | -10.804
-7.5 | -0.616 | 0.05612 | 0 | -10.975
-7 | -0.579 | 0.05266 | -0.001 | -10.99
-6.5 | -0.539 | 0.0494 | -0.001 | -10.92
-6 | -0.498 | 0.04662 | -0.002 | -10.686
-5.5 | -0.455 | 0.0438 | -0.002 | -10.392
-5 | -0.411 | 0.04148 | -0.002 | -9.904
-4.5 | -0.365 | 0.03942 | -0.003 | -9.27
-4 | -0.319 | 0.03741 | -0.004 | -8.524
-3.5 | -0.272 | 0.0357 | -0.004 | -7.611
-3 | -0.274 | 0.01616 | -0.009 | -16.954
-2.5 | -0.215 | 0.01581 | -0.01 | -13.599
-2 | -0.155 | 0.01551 | -0.011 | -10.028
-1.5 | -0.093 | 0.01392 | -0.012 | -6.662
-1 | -0.034 | 0.01378 | -0.013 | -2.504
-0.5 | 0.024 | 0.01367 | -0.014 | 1.767
0 | 0.082 | 0.01403 | -0.015 | 5.867
0.5 | 0.14 | 0.01416 | -0.016 | 9.907
1 | 0.198 | 0.01432 | -0.017 | 13.844
1.5 | 0.256 | 0.01453 | -0.018 | 17.595
2 | 0.312 | 0.01474 | -0.019 | 21.189
2.5 | 0.369 | 0.01503 | -0.02 | 24.537
3 | 0.44 | 0.01709 | -0.022 | 25.743
3.5 | 0.498 | 0.01756 | -0.023 | 28.333
4 | 0.554 | 0.01808 | -0.024 | 30.663
4.5 | 0.502 | 0.03821 | -0.012 | 13.147
5 | 0.547 | 0.04025 | -0.012 | 13.585
5.5 | 0.591 | 0.04259 | -0.012 | 13.866
6 | 0.633 | 0.04546 | -0.012 | 13.922
6.5 | 0.674 | 0.04796 | -0.012 | 14.043
7 | 0.712 | 0.05139 | -0.013 | 13.859
7.5 | 0.749 | 0.05477 | -0.013 | 13.672
8 | 0.783 | 0.05871 | -0.013 | 13.335
8.5 | 0.814 | 0.06306 | -0.014 | 12.915
9 | 0.843 | 0.06752 | -0.014 | 12.485
9.5 | 0.866 | 0.07328 | -0.014 | 11.821
10 | 0.884 | 0.07851 | -0.014 | 11.263
10.5 | 0.898 | 0.08521 | -0.014 | 10.539
11 | 0.907 | 0.09016 | -0.015 | 10.064
11.5 | 0.912 | 0.09781 | -0.015 | 9.326
12 | 0.913 | 0.10638 | -0.015 | 8.58
12.5 | 0.909 | 0.11447 | -0.015 | 7.941
13 | 0.901 | 0.12616 | -0.015 | 7.144
13.5 | 0.89 | 0.13524 | -0.016 | 6.58
14 | 0.875 | 0.14428 | -0.016 | 6.065
14.5 | 0.857 | 0.15326 | -0.016 | 5.594
15 | 0.837 | 0.16429 | -0.016 | 5.095
15.5 | 0.815 | 0.1767 | -0.017 | 4.611
16 | 0.79 | 0.19495 | -0.017 | 4.055
16.5 | 0.765 | 0.20981 | -0.017 | 3.645
17 | 0.738 | 0.21891 | -0.017 | 3.373

## 12. Re 100k Mach 0.10 (2)
BIGFOIL.COM POLAR EXPORT
NACA66-114 a=0.6
NACA66-114 a=0.6 |  |  |  | Cl Max: | 0.9733 | at alpha= | 9 | deg
XFOIL ncrit=9 |  |  |  | L/D Max: | 33.4757 | at alpha= | 4.5 | deg
Re: | 100000 |  |  | Cd Min: | 0.14909 | at alpha= | 14 | deg
Mach: | 0.1 |  |  | Cl=0 at alpha= | -0.48886 | deg
|  |  |  | @ Cl=0.1, Cd= | 0.034164
|  |  |  | @ Cl=0.4, Cd= | 0.036801
|  |  |  | @ Cl=0.6, Cd= | 0.030425
alpha (deg) | Cl | Cd | Cm | Cl/Cd
-6.5 | -0.8465 | 0.04203 | 0.0098 | -20.1404
-6 | -0.8145 | 0.03794 | 0.0148 | -21.4681
-5.5 | -0.7785 | 0.03467 | 0.0182 | -22.4546
-5 | -0.7337 | 0.03103 | 0.0202 | -23.6449
-4.5 | -0.6891 | 0.02854 | 0.0218 | -24.1451
-4 | -0.6475 | 0.02694 | 0.0242 | -24.0349
-3.5 | -0.6153 | 0.0251 | 0.0279 | -24.5139
-3 | -0.5833 | 0.02376 | 0.0315 | -24.5497
-2.5 | -0.3437 | 0.03336 | 0.0173 | -10.3028
-2 | -0.2189 | 0.0341 | 0.0031 | -6.4194
-1.5 | -0.136 | 0.03403 | -0.0049 | -3.9965
-1 | -0.07 | 0.034 | -0.0099 | -2.0588
-0.5 | -0.0016 | 0.03393 | -0.0156 | -0.047156
0 | 0.0702 | 0.03408 | -0.0219 | 2.0599
0.5 | 0.1342 | 0.03426 | -0.0267 | 3.9171
1 | 0.1846 | 0.03462 | -0.0288 | 5.3322
1.5 | 0.2258 | 0.03511 | -0.0288 | 6.4312
2 | 0.2684 | 0.03563 | -0.0289 | 7.533
2.5 | 0.3151 | 0.03616 | -0.0294 | 8.714
3 | 0.3788 | 0.03664 | -0.0325 | 10.3384
3.5 | 0.4183 | 0.03694 | -0.031 | 11.3238
4 | 0.5014 | 0.03649 | -0.0355 | 13.7408
4.5 | 0.7368 | 0.02201 | -0.042 | 33.4757
5 | 0.7396 | 0.02437 | -0.0335 | 30.3488
5.5 | 0.7486 | 0.02599 | -0.0259 | 28.8034
6 | 0.7741 | 0.02812 | -0.0211 | 27.5284
6.5 | 0.816 | 0.02993 | -0.0188 | 27.2636
7 | 0.8887 | 0.03416 | -0.0214 | 26.0158
7.5 | 0.9191 | 0.03668 | -0.017 | 25.0573
8 | 0.9484 | 0.04099 | -0.0125 | 23.1374
8.5 | 0.9682 | 0.04677 | -0.0073 | 20.7013
9 | 0.9733 | 0.05156 | 0.0001 | 18.877
9.5 | 0.9194 | 0.05376 | 0.0176 | 17.1019
10 | 0.8916 | 0.06138 | 0.0285 | 14.5259
11.5 | 0.5988 | 0.10795 | 0.023 | 5.547
12 | 0.5964 | 0.11633 | 0.0206 | 5.1268
12.5 | 0.5953 | 0.12451 | 0.018 | 4.7811
13 | 0.5954 | 0.13262 | 0.0151 | 4.4895
13.5 | 0.593 | 0.1412 | 0.0111 | 4.1997
14 | 0.6325 | 0.14909 | 0.0134 | 4.2424

## 13. Re 100k Mach 0.25 (1)
BIGFOIL.COM POLAR EXPORT
NACA66-114 a=0.6
NACA66-114 a=0.6 |  |  |  | Cl Max: | 0.863 | at alpha= | 10 | deg
JavaFoil+Calcfoil stall+Eppler ext transition |  |  |  | L/D Max: | 30.757 | at alpha= | 4 | deg
Re: | 100000 |  |  | Cd Min: | 0.01387 | at alpha= | -0.5 | deg
Mach: | 0.25 |  |  | Cl=0 at alpha= | -0.70833 | deg
|  |  |  | @ Cl=0.1, Cd= | 0.014297
|  |  |  | @ Cl=0.4, Cd= | 0.015946
|  |  |  | @ Cl=0.6, Cd= | 0.23702
alpha (deg) | Cl | Cd | Cm | Cl/Cd
-16 | -0.409 | 0.32282 | 0.006 | -1.268
-15.5 | -0.469 | 0.26895 | 0.005 | -1.743
-15 | -0.524 | 0.24259 | 0.005 | -2.161
-14.5 | -0.575 | 0.21117 | 0.005 | -2.725
-14 | -0.622 | 0.187 | 0.004 | -3.324
-13.5 | -0.662 | 0.16624 | 0.004 | -3.984
-13 | -0.696 | 0.14766 | 0.004 | -4.717
-12.5 | -0.718 | 0.1339 | 0.003 | -5.36
-12 | -0.733 | 0.12366 | 0.003 | -5.93
-11.5 | -0.743 | 0.11396 | 0.003 | -6.52
-11 | -0.747 | 0.10271 | 0.002 | -7.273
-10.5 | -0.745 | 0.09414 | 0.002 | -7.913
-10 | -0.737 | 0.086 | 0.002 | -8.572
-9.5 | -0.724 | 0.08003 | 0.001 | -9.047
-9 | -0.705 | 0.07373 | 0.001 | -9.568
-8.5 | -0.682 | 0.06671 | 0.001 | -10.226
-8 | -0.654 | 0.06172 | 0 | -10.603
-7.5 | -0.623 | 0.05817 | 0 | -10.706
-7 | -0.588 | 0.05371 | -0.001 | -10.94
-6.5 | -0.549 | 0.05023 | -0.001 | -10.937
-6 | -0.509 | 0.04739 | -0.002 | -10.734
-5.5 | -0.466 | 0.0444 | -0.002 | -10.487
-5 | -0.421 | 0.04191 | -0.002 | -10.042
-4.5 | -0.375 | 0.03976 | -0.003 | -9.422
-4 | -0.327 | 0.03776 | -0.004 | -8.663
-3.5 | -0.279 | 0.03589 | -0.004 | -7.772
-3 | -0.281 | 0.01642 | -0.01 | -17.109
-2.5 | -0.22 | 0.01605 | -0.011 | -13.741
-2 | -0.16 | 0.01573 | -0.012 | -10.142
-1.5 | -0.095 | 0.01415 | -0.012 | -6.718
-1 | -0.035 | 0.01401 | -0.013 | -2.526
-0.5 | 0.025 | 0.01387 | -0.014 | 1.787
0 | 0.084 | 0.01426 | -0.015 | 5.92
0.5 | 0.144 | 0.0144 | -0.016 | 9.999
1 | 0.203 | 0.01456 | -0.017 | 13.969
1.5 | 0.262 | 0.01478 | -0.018 | 17.753
2 | 0.32 | 0.015 | -0.019 | 21.36
2.5 | 0.378 | 0.01531 | -0.02 | 24.705
3 | 0.451 | 0.01742 | -0.022 | 25.907
3.5 | 0.51 | 0.01793 | -0.023 | 28.453
4 | 0.568 | 0.01847 | -0.024 | 30.757
4.5 | 0.515 | 0.03848 | -0.012 | 13.392
5 | 0.56 | 0.04064 | -0.012 | 13.791
5.5 | 0.605 | 0.04314 | -0.012 | 14.013
6 | 0.647 | 0.04584 | -0.012 | 14.108
6.5 | 0.687 | 0.04895 | -0.013 | 14.032
7 | 0.725 | 0.05255 | -0.013 | 13.789
7.5 | 0.759 | 0.05692 | -0.013 | 13.34
8 | 0.79 | 0.06073 | -0.013 | 13.015
8.5 | 0.818 | 0.0653 | -0.014 | 12.521
9 | 0.841 | 0.0716 | -0.014 | 11.743
9.5 | 0.856 | 0.07816 | -0.014 | 10.95
10 | 0.863 | 0.08389 | -0.014 | 10.288
10.5 | 0.863 | 0.09215 | -0.014 | 9.369
11 | 0.856 | 0.10036 | -0.014 | 8.533
11.5 | 0.842 | 0.10996 | -0.015 | 7.656
12 | 0.82 | 0.11875 | -0.015 | 6.905
12.5 | 0.791 | 0.13421 | -0.015 | 5.892
13 | 0.755 | 0.14609 | -0.015 | 5.166
13.5 | 0.712 | 0.16501 | -0.016 | 4.316
14 | 0.664 | 0.18929 | -0.016 | 3.507
14.5 | 0.61 | 0.21181 | -0.016 | 2.882
15 | 0.552 | 0.23702 | -0.016 | 2.331

## 14. Re 100k Mach 0.25 (2)
BIGFOIL.COM POLAR EXPORT
NACA66-114 a=0.6
NACA66-114 a=0.6 |  |  |  | Cl Max: | 0.9587 | at alpha= | 8.5 | deg
XFOIL ncrit=9 |  |  |  | L/D Max: | 36.9379 | at alpha= | 4 | deg
Re: | 100000 |  |  | Cd Min: | 0.1449 | at alpha= | 13.5 | deg
Mach: | 0.25 |  |  | Cl=0 at alpha= | -0.53165 | deg
|  |  |  | @ Cl=0.1, Cd= | 0.035026
|  |  |  | @ Cl=0.4, Cd= | 0.037439
|  |  |  | @ Cl=0.6, Cd= | 0.1449
alpha (deg) | Cl | Cd | Cm | Cl/Cd
-7 | -0.8691 | 0.05392 | -0.0014 | -16.1183
-6.5 | -0.8525 | 0.04561 | 0.005 | -18.6911
-6 | -0.8251 | 0.04073 | 0.0107 | -20.2578
-5.5 | -0.7921 | 0.03686 | 0.0148 | -21.4894
-5 | -0.7446 | 0.03287 | 0.0166 | -22.6529
-4.5 | -0.6926 | 0.03002 | 0.0175 | -23.0713
-4 | -0.6441 | 0.02827 | 0.0192 | -22.7839
-3.5 | -0.608 | 0.02639 | 0.0226 | -23.039
-3 | -0.5766 | 0.02503 | 0.0267 | -23.0364
-2.5 | -0.5741 | 0.02102 | 0.0363 | -27.3121
-2 | -0.2123 | 0.03483 | 0.0005 | -6.0953
-1.5 | -0.1356 | 0.03479 | -0.006 | -3.8977
-1 | -0.0725 | 0.03465 | -0.0101 | -2.0924
-0.5 | 0.0049 | 0.03487 | -0.0172 | 0.14052
0 | 0.0578 | 0.03483 | -0.0196 | 1.6595
0.5 | 0.1287 | 0.03516 | -0.0254 | 3.6604
1 | 0.2015 | 0.0355 | -0.0316 | 5.6761
1.5 | 0.2452 | 0.03593 | -0.0318 | 6.8244
2 | 0.2931 | 0.03649 | -0.0325 | 8.0323
2.5 | 0.3391 | 0.03702 | -0.0325 | 9.1599
3 | 0.3813 | 0.03739 | -0.0315 | 10.1979
3.5 | 0.4613 | 0.0376 | -0.0362 | 12.2686
4 | 0.7672 | 0.02077 | -0.0564 | 36.9379
4.5 | 0.7334 | 0.02364 | -0.0379 | 31.0237
5 | 0.7387 | 0.02546 | -0.0294 | 29.0141
5.5 | 0.7474 | 0.0271 | -0.0214 | 27.5793
6 | 0.7869 | 0.02938 | -0.0183 | 26.7835
6.5 | 0.843 | 0.03185 | -0.0176 | 26.4678
7 | 0.908 | 0.0363 | -0.0184 | 25.0138
7.5 | 0.9333 | 0.0395 | -0.0128 | 23.6278
8 | 0.9504 | 0.04408 | -0.0064 | 21.5608
8.5 | 0.9587 | 0.04984 | 0.0003 | 19.2356
9 | 0.9481 | 0.05343 | 0.0102 | 17.7447
9.5 | 0.8766 | 0.05466 | 0.0293 | 16.0373
10 | 0.839 | 0.05942 | 0.0398 | 14.1198
10.5 | 0.8243 | 0.0664 | 0.0448 | 12.4142
11 | 0.5829 | 0.10342 | 0.0252 | 5.6362
11.5 | 0.5769 | 0.1122 | 0.0224 | 5.1417
12 | 0.5743 | 0.12068 | 0.0195 | 4.7589
12.5 | 0.5739 | 0.12905 | 0.0165 | 4.4471
13 | 0.5782 | 0.13705 | 0.0136 | 4.2189
13.5 | 0.5914 | 0.1449 | 0.0117 | 4.0814

## 15. Re 100k Mach 0.50 (1)
BIGFOIL.COM POLAR EXPORT
NACA66-114 a=0.6
NACA66-114 a=0.6 |  |  |  | Cl Max: | 1.121 | at alpha= | 20 | deg
JavaFoil+Calcfoil stall+Eppler ext transition |  |  |  | L/D Max: | 28.691 | at alpha= | 3.5 | deg
Re: | 100000 |  |  | Cd Min: | 0.01488 | at alpha= | -0.5 | deg
Mach: | 0.5 |  |  | Cl=0 at alpha= | -0.70896 | deg
|  |  |  | @ Cl=0.1, Cd= | 0.015256
|  |  |  | @ Cl=0.4, Cd= | 0.016395
|  |  |  | @ Cl=0.6, Cd= | 0.041795
alpha (deg) | Cl | Cd | Cm | Cl/Cd
-20 | -1.054 | 0.3373 | 0.014 | -3.124
-19.5 | -1.028 | 0.34068 | 0.014 | -3.016
-19 | -1.001 | 0.3241 | 0.013 | -3.09
-18.5 | -0.973 | 0.32233 | 0.013 | -3.019
-18 | -0.946 | 0.30921 | 0.012 | -3.059
-17.5 | -0.919 | 0.29379 | 0.011 | -3.129
-17 | -0.893 | 0.29065 | 0.011 | -3.071
-16.5 | -0.866 | 0.28423 | 0.01 | -3.047
-16 | -0.837 | 0.27116 | 0.009 | -3.088
-15.5 | -0.81 | 0.26483 | 0.008 | -3.06
-15 | -0.784 | 0.25902 | 0.008 | -3.025
-14.5 | -0.757 | 0.25411 | 0.007 | -2.978
-14 | -0.73 | 0.24953 | 0.007 | -2.925
-13.5 | -0.701 | 0.22985 | 0.006 | -3.052
-13 | -0.674 | 0.23311 | 0.005 | -2.893
-12.5 | -0.647 | 0.2297 | 0.005 | -2.818
-12 | -0.62 | 0.20985 | 0.004 | -2.956
-11.5 | -0.593 | 0.20576 | 0.004 | -2.883
-11 | -0.566 | 0.19086 | 0.003 | -2.966
-10.5 | -0.538 | 0.18555 | 0.002 | -2.899
-10 | -0.511 | 0.17028 | 0.002 | -2.999
-9.5 | -0.483 | 0.18277 | 0.002 | -2.645
-9 | -0.456 | 0.17385 | 0.001 | -2.624
-8.5 | -0.429 | 0.15379 | 0.001 | -2.789
-8 | -0.401 | 0.12185 | 0 | -3.291
-7.5 | -0.374 | 0.11687 | 0 | -3.197
-7 | -0.54 | 0.06905 | -0.001 | -7.826
-6.5 | -0.556 | 0.05888 | -0.001 | -9.436
-6 | -0.536 | 0.05283 | -0.002 | -10.154
-5.5 | -0.503 | 0.04804 | -0.002 | -10.462
-5 | -0.46 | 0.04446 | -0.003 | -10.357
-4.5 | -0.413 | 0.04147 | -0.003 | -9.967
-4 | -0.362 | 0.03906 | -0.004 | -9.277
-3.5 | -0.31 | 0.03704 | -0.004 | -8.36
-3 | -0.256 | 0.03527 | -0.005 | -7.255
-2.5 | -0.245 | 0.01722 | -0.012 | -14.199
-2 | -0.177 | 0.01679 | -0.013 | -10.551
-1.5 | -0.105 | 0.01519 | -0.013 | -6.941
-1 | -0.039 | 0.01502 | -0.015 | -2.614
-0.5 | 0.028 | 0.01488 | -0.016 | 1.85
0 | 0.094 | 0.01524 | -0.017 | 6.158
0.5 | 0.16 | 0.01542 | -0.018 | 10.37
1 | 0.226 | 0.01562 | -0.019 | 14.468
1.5 | 0.292 | 0.01586 | -0.02 | 18.389
2 | 0.356 | 0.01612 | -0.021 | 22.083
2.5 | 0.42 | 0.01652 | -0.022 | 25.406
3 | 0.5 | 0.01898 | -0.024 | 26.358
3.5 | 0.565 | 0.01968 | -0.025 | 28.691
4 | 0.52 | 0.03767 | -0.012 | 13.795
4.5 | 0.569 | 0.0401 | -0.013 | 14.195
5 | 0.616 | 0.04267 | -0.013 | 14.426
5.5 | 0.657 | 0.04618 | -0.013 | 14.225
6 | 0.691 | 0.0504 | -0.013 | 13.712
6.5 | 0.713 | 0.05526 | -0.013 | 12.903
7 | 0.712 | 0.0631 | -0.013 | 11.287
7.5 | 0.645 | 0.08265 | -0.013 | 7.805
8 | 0.477 | 0.1413 | -0.013 | 3.374
8.5 | 0.504 | 0.14252 | -0.014 | 3.535
9 | 0.532 | 0.16207 | -0.016 | 3.28
9.5 | 0.559 | 0.16536 | -0.017 | 3.378
10 | 0.585 | 0.17216 | -0.017 | 3.401
10.5 | 0.612 | 0.17627 | -0.018 | 3.474
11 | 0.639 | 0.18415 | -0.018 | 3.471
11.5 | 0.667 | 0.20835 | -0.021 | 3.202
12 | 0.694 | 0.21243 | -0.021 | 3.266
12.5 | 0.721 | 0.21478 | -0.022 | 3.355
13 | 0.747 | 0.21953 | -0.022 | 3.403
13.5 | 0.774 | 0.2321 | -0.023 | 3.333
14 | 0.802 | 0.23482 | -0.025 | 3.415
14.5 | 0.828 | 0.25006 | -0.026 | 3.313
15 | 0.855 | 0.25971 | -0.026 | 3.291
15.5 | 0.881 | 0.27104 | -0.027 | 3.252
16 | 0.91 | 0.3013 | -0.029 | 3.019
16.5 | 0.936 | 0.30468 | -0.03 | 3.072
17 | 0.962 | 0.29706 | -0.03 | 3.239
17.5 | 0.988 | 0.29888 | -0.031 | 3.307
18 | 1.017 | 0.32269 | -0.033 | 3.151
18.5 | 1.043 | 0.33325 | -0.034 | 3.13
19 | 1.069 | 0.32493 | -0.034 | 3.29
19.5 | 1.095 | 0.34293 | -0.035 | 3.192
20 | 1.121 | 0.36212 | -0.036 | 3.095

## 16. Re 100k Mach 0.50 (2)
BIGFOIL.COM POLAR EXPORT
NACA66-114 a=0.6
NACA66-114 a=0.6 |  |  |  | Cl Max: | 0.8961 | at alpha= | 7 | deg
XFOIL ncrit=9 |  |  |  | L/D Max: | 25.707 | at alpha= | 4 | deg
Re: | 100000 |  |  | Cd Min: | 0.13284 | at alpha= | 12 | deg
Mach: | 0.5 |  |  | Cl=0 at alpha= | -0.28891 | deg
|  |  |  | @ Cl=0.1, Cd= | 0.038579
|  |  |  | @ Cl=0.4, Cd= | 0.040528
|  |  |  | @ Cl=0.6, Cd= | 0.13284
alpha (deg) | Cl | Cd | Cm | Cl/Cd
-10.5 | -0.4471 | 0.1187 | -0.0398 | -3.7666
-10 | -0.468 | 0.11419 | -0.0361 | -4.0984
-9.5 | -0.4907 | 0.10945 | -0.0329 | -4.4833
-9 | -0.5182 | 0.10424 | -0.0302 | -4.9712
-8.5 | -0.6414 | 0.07858 | -0.0499 | -8.1624
-8 | -0.6629 | 0.07209 | -0.0455 | -9.1955
-7.5 | -0.703 | 0.06511 | -0.0426 | -10.7971
-7 | -0.75 | 0.06035 | -0.0336 | -12.4275
-6.5 | -0.7812 | 0.05512 | -0.0248 | -14.1727
-6 | -0.7959 | 0.04993 | -0.0162 | -15.9403
-5.5 | -0.7961 | 0.04493 | -0.0078 | -17.7187
-5 | -0.777 | 0.04029 | -0.0007 | -19.2852
-4.5 | -0.7399 | 0.03641 | 0.0044 | -20.3213
-4 | -0.6856 | 0.03345 | 0.0073 | -20.4963
-3.5 | -0.6212 | 0.03096 | 0.0086 | -20.0646
-3 | -0.5728 | 0.02944 | 0.0119 | -19.4565
-2.5 | -0.5463 | 0.02785 | 0.0187 | -19.6158
-2 | -0.252 | 0.03826 | 0.0017 | -6.5865
-1.5 | -0.1729 | 0.03817 | -0.0033 | -4.5297
-1 | -0.1032 | 0.03821 | -0.0073 | -2.7009
-0.5 | -0.0358 | 0.0382 | -0.0111 | -0.93717
0 | 0.049 | 0.03848 | -0.0184 | 1.2734
0.5 | 0.1107 | 0.0386 | -0.0213 | 2.8679
1 | 0.1759 | 0.03899 | -0.0247 | 4.5114
1.5 | 0.2508 | 0.03946 | -0.0298 | 6.3558
2 | 0.3265 | 0.04001 | -0.0345 | 8.1605
2.5 | 0.3808 | 0.0404 | -0.035 | 9.4257
3 | 0.4394 | 0.04079 | -0.0351 | 10.7722
3.5 | 0.5205 | 0.04052 | -0.0374 | 12.8455
4 | 0.7036 | 0.02737 | -0.0358 | 25.707
4.5 | 0.69 | 0.02793 | -0.0172 | 24.7046
5 | 0.6929 | 0.02969 | -0.0072 | 23.3378
5.5 | 0.7253 | 0.03137 | -0.0007 | 23.1208
6 | 0.8496 | 0.03557 | -0.0065 | 23.8853
6.5 | 0.8918 | 0.03957 | -0.0019 | 22.5373
7 | 0.8961 | 0.04359 | 0.0072 | 20.5575
7.5 | 0.8698 | 0.04665 | 0.0198 | 18.6452
8 | 0.8272 | 0.04918 | 0.0335 | 16.8198
8.5 | 0.777 | 0.05164 | 0.0468 | 15.0465
9 | 0.7284 | 0.05493 | 0.0576 | 13.2605
9.5 | 0.6889 | 0.06131 | 0.0618 | 11.2363
10 | 0.6427 | 0.07071 | 0.0606 | 9.0892
10.5 | 0.5989 | 0.08327 | 0.0541 | 7.1923
11 | 0.5751 | 0.09713 | 0.0457 | 5.9209
11.5 | 0.5456 | 0.12374 | 0.0268 | 4.4092
12 | 0.5336 | 0.13284 | 0.0209 | 4.0169

## 17. Re 250k Mach 0.00 (1)
BIGFOIL.COM POLAR EXPORT
NACA66-114 a=0.6
NACA66-114 a=0.6 |  |  |  | Cl Max: | 0.924 | at alpha= | 12 | deg
JavaFoil+Calcfoil stall+Eppler ext transition |  |  |  | L/D Max: | 45.269 | at alpha= | 5.5 | deg
Re: | 250000 |  |  | Cd Min: | 0.00885 | at alpha= | -0.5 | deg
Mach: | 0 |  |  | Cl=0 at alpha= | -0.70833 | deg
|  |  |  | @ Cl=0.1, Cd= | 0.0090744
|  |  |  | @ Cl=0.4, Cd= | 0.011121
|  |  |  | @ Cl=0.6, Cd= | 0.014746
alpha (deg) | Cl | Cd | Cm | Cl/Cd
-18 | -0.696 | 0.20171 | 0.007 | -3.452
-17.5 | -0.718 | 0.18921 | 0.007 | -3.792
-17 | -0.738 | 0.17402 | 0.006 | -4.241
-16.5 | -0.757 | 0.16855 | 0.006 | -4.493
-16 | -0.776 | 0.15614 | 0.006 | -4.967
-15.5 | -0.792 | 0.1474 | 0.006 | -5.373
-15 | -0.806 | 0.13879 | 0.005 | -5.81
-14.5 | -0.819 | 0.13096 | 0.005 | -6.251
-14 | -0.828 | 0.12052 | 0.005 | -6.873
-13.5 | -0.835 | 0.11214 | 0.004 | -7.445
-13 | -0.838 | 0.10507 | 0.004 | -7.971
-12.5 | -0.833 | 0.0986 | 0.004 | -8.452
-12 | -0.826 | 0.0924 | 0.003 | -8.937
-11.5 | -0.815 | 0.08655 | 0.003 | -9.416
-11 | -0.801 | 0.08018 | 0.003 | -9.988
-10.5 | -0.784 | 0.0758 | 0.002 | -10.338
-10 | -0.763 | 0.07087 | 0.002 | -10.766
-9.5 | -0.739 | 0.06572 | 0.001 | -11.248
-9 | -0.712 | 0.06173 | 0.001 | -11.539
-8.5 | -0.683 | 0.058 | 0.001 | -11.767
-8 | -0.65 | 0.05424 | 0 | -11.981
-7.5 | -0.615 | 0.05089 | 0 | -12.078
-7 | -0.577 | 0.04765 | -0.001 | -12.114
-6.5 | -0.538 | 0.04492 | -0.001 | -11.972
-6 | -0.496 | 0.04239 | -0.002 | -11.709
-5.5 | -0.454 | 0.03991 | -0.002 | -11.369
-5 | -0.41 | 0.03749 | -0.003 | -10.926
-4.5 | -0.365 | 0.03583 | -0.003 | -10.176
-4 | -0.39 | 0.01344 | -0.008 | -28.994
-3.5 | -0.332 | 0.01305 | -0.009 | -25.453
-3 | -0.274 | 0.01273 | -0.01 | -21.5
-2.5 | -0.215 | 0.0124 | -0.011 | -17.317
-2 | -0.155 | 0.01211 | -0.012 | -12.825
-1.5 | -0.094 | 0.00898 | -0.013 | -10.506
-1 | -0.035 | 0.0089 | -0.014 | -3.949
-0.5 | 0.025 | 0.00885 | -0.015 | 2.781
0 | 0.084 | 0.00905 | -0.016 | 9.256
0.5 | 0.143 | 0.00914 | -0.017 | 15.62
1 | 0.201 | 0.00924 | -0.018 | 21.793
1.5 | 0.26 | 0.00939 | -0.019 | 27.645
2 | 0.317 | 0.00954 | -0.02 | 33.24
2.5 | 0.374 | 0.00973 | -0.021 | 38.419
3 | 0.44 | 0.01326 | -0.022 | 33.142
3.5 | 0.497 | 0.01372 | -0.023 | 36.24
4 | 0.554 | 0.01437 | -0.024 | 38.535
4.5 | 0.609 | 0.01482 | -0.025 | 41.127
5 | 0.664 | 0.01528 | -0.026 | 43.427
5.5 | 0.716 | 0.01582 | -0.027 | 45.269
6 | 0.631 | 0.04135 | -0.013 | 15.26
6.5 | 0.671 | 0.0439 | -0.013 | 15.297
7 | 0.71 | 0.0467 | -0.013 | 15.213
7.5 | 0.747 | 0.04983 | -0.014 | 14.998
8 | 0.782 | 0.0532 | -0.014 | 14.699
8.5 | 0.814 | 0.05688 | -0.014 | 14.313
9 | 0.843 | 0.06007 | -0.015 | 14.037
9.5 | 0.867 | 0.06536 | -0.015 | 13.27
10 | 0.887 | 0.06914 | -0.015 | 12.825
10.5 | 0.902 | 0.07422 | -0.015 | 12.152
11 | 0.913 | 0.07925 | -0.015 | 11.524
11.5 | 0.92 | 0.08456 | -0.015 | 10.886
12 | 0.924 | 0.09053 | -0.016 | 10.203
12.5 | 0.923 | 0.09725 | -0.016 | 9.489
13 | 0.918 | 0.10401 | -0.016 | 8.829
13.5 | 0.91 | 0.11141 | -0.016 | 8.171
14 | 0.899 | 0.12057 | -0.016 | 7.458
14.5 | 0.885 | 0.12843 | -0.017 | 6.893
15 | 0.869 | 0.13541 | -0.017 | 6.416
15.5 | 0.85 | 0.14532 | -0.017 | 5.851
16 | 0.83 | 0.15597 | -0.018 | 5.321
16.5 | 0.808 | 0.16635 | -0.018 | 4.858
17 | 0.785 | 0.17584 | -0.018 | 4.466

## 18. Re 250k Mach 0.00 (2)
BIGFOIL.COM POLAR EXPORT
NACA66-114 a=0.6
NACA66-114 a=0.6 |  |  |  | Cl Max: | 0.9211 | at alpha= | 9.5 | deg
XFOIL ncrit=9 |  |  |  | L/D Max: | 43.7812 | at alpha= | 5 | deg
Re: | 250000 |  |  | Cd Min: | 0.12927 | at alpha= | -13.5 | deg
Mach: | 0 |  |  | Cl=0 at alpha= | -0.21731 | deg
|  |  |  | @ Cl=0.1, Cd= | 0.020035
|  |  |  | @ Cl=0.4, Cd= | 0.016772
|  |  |  | @ Cl=0.6, Cd= | 0.020592
alpha (deg) | Cl | Cd | Cm | Cl/Cd
-13.5 | -0.5026 | 0.12927 | -0.0347 | -3.888
-13 | -0.5037 | 0.11969 | -0.0403 | -4.2084
-12.5 | -0.5497 | 0.09926 | -0.0589 | -5.538
-12 | -0.6007 | 0.08689 | -0.0678 | -6.9133
-11.5 | -0.6499 | 0.08025 | -0.0681 | -8.0984
-11 | -0.6394 | 0.06673 | -0.0737 | -9.5819
-10.5 | -0.6268 | 0.06007 | -0.0779 | -10.4345
-10 | -0.6521 | 0.05557 | -0.0739 | -11.7347
-9 | -0.655 | 0.04549 | -0.0642 | -14.3988
-8.5 | -0.6634 | 0.03467 | -0.0523 | -19.1347
-8 | -0.6207 | 0.0299 | -0.0508 | -20.7592
-7.5 | -0.5746 | 0.02663 | -0.0496 | -21.5772
-7 | -0.518 | 0.02383 | -0.0502 | -21.7373
-6.5 | -0.4527 | 0.02069 | -0.0528 | -21.8801
-6 | -0.4046 | 0.01929 | -0.0518 | -20.9746
-5.5 | -0.3647 | 0.01819 | -0.0499 | -20.0495
-5 | -0.3324 | 0.01728 | -0.0466 | -19.2361
-4.5 | -0.299 | 0.01654 | -0.043 | -18.0774
-4 | -0.3045 | 0.01449 | -0.0339 | -21.0145
-3.5 | -0.3011 | 0.01368 | -0.0235 | -22.0102
-3 | -0.251 | 0.01469 | -0.021 | -17.0865
-2.5 | -0.2134 | 0.01679 | -0.016 | -12.7099
-2 | -0.1488 | 0.01873 | -0.015 | -7.9445
-1.5 | -0.0998 | 0.01921 | -0.0135 | -5.1952
-0.5 | -0.032 | 0.01994 | -0.007 | -1.6048
0 | 0.0246 | 0.01997 | -0.0075 | 1.2318
0.5 | 0.0717 | 0.01968 | -0.0067 | 3.6433
1.5 | 0.1179 | 0.02026 | 0.0029 | 5.8193
2 | 0.1796 | 0.01999 | 0.0015 | 8.9845
2.5 | 0.236 | 0.01987 | 0.0012 | 11.8772
3 | 0.2974 | 0.01934 | 0.0002 | 15.3775
3.5 | 0.3828 | 0.01742 | -0.0032 | 21.9747
4 | 0.477 | 0.01387 | -0.0061 | 34.3908
4.5 | 0.5283 | 0.01266 | -0.004 | 41.7299
5 | 0.5442 | 0.01243 | 0.0047 | 43.7812
5.5 | 0.4996 | 0.01449 | 0.0219 | 34.479
6 | 0.4932 | 0.01664 | 0.0312 | 29.6394
6.5 | 0.5277 | 0.01792 | 0.0335 | 29.4475
7 | 0.571 | 0.0198 | 0.0335 | 28.8384
7.5 | 0.6303 | 0.02142 | 0.0312 | 29.4258
8 | 0.7047 | 0.02415 | 0.0273 | 29.1801
8.5 | 0.7881 | 0.02716 | 0.022 | 29.0169
9 | 0.8585 | 0.0307 | 0.0184 | 27.9642
9.5 | 0.9211 | 0.03751 | 0.0157 | 24.5561

## 19. Re 250k Mach 0.10 (1)
BIGFOIL.COM POLAR EXPORT
NACA66-114 a=0.6
NACA66-114 a=0.6 |  |  |  | Cl Max: | 0.913 | at alpha= | 11.5 | deg
JavaFoil+Calcfoil stall+Eppler ext transition |  |  |  | L/D Max: | 43.347 | at alpha= | 5 | deg
Re: | 250000 |  |  | Cd Min: | 0.00888 | at alpha= | -0.5 | deg
Mach: | 0.1 |  |  | Cl=0 at alpha= | -0.70833 | deg
|  |  |  | @ Cl=0.1, Cd= | 0.0091044
|  |  |  | @ Cl=0.4, Cd= | 0.011071
|  |  |  | @ Cl=0.6, Cd= | 0.014776
alpha (deg) | Cl | Cd | Cm | Cl/Cd
-18 | -0.647 | 0.21145 | 0.007 | -3.058
-17.5 | -0.671 | 0.19486 | 0.007 | -3.444
-17 | -0.695 | 0.1839 | 0.006 | -3.78
-16.5 | -0.718 | 0.17237 | 0.006 | -4.167
-16 | -0.74 | 0.16155 | 0.006 | -4.58
-15.5 | -0.76 | 0.15244 | 0.005 | -4.987
-15 | -0.778 | 0.14388 | 0.005 | -5.41
-14.5 | -0.794 | 0.13295 | 0.005 | -5.973
-14 | -0.807 | 0.12185 | 0.005 | -6.625
-13.5 | -0.817 | 0.11546 | 0.004 | -7.079
-13 | -0.823 | 0.1076 | 0.004 | -7.65
-12.5 | -0.821 | 0.10076 | 0.004 | -8.151
-12 | -0.816 | 0.09349 | 0.003 | -8.732
-11.5 | -0.808 | 0.08741 | 0.003 | -9.24
-11 | -0.796 | 0.08109 | 0.003 | -9.81
-10.5 | -0.78 | 0.07627 | 0.002 | -10.225
-10 | -0.761 | 0.07021 | 0.002 | -10.835
-9.5 | -0.738 | 0.06583 | 0.001 | -11.213
-9 | -0.712 | 0.06144 | 0.001 | -11.592
-8.5 | -0.683 | 0.05776 | 0.001 | -11.826
-8 | -0.651 | 0.05423 | 0 | -12.006
-7.5 | -0.616 | 0.05104 | 0 | -12.072
-7 | -0.579 | 0.04791 | -0.001 | -12.084
-6.5 | -0.54 | 0.04496 | -0.001 | -12.003
-6 | -0.499 | 0.0425 | -0.002 | -11.73
-5.5 | -0.455 | 0.03984 | -0.002 | -11.433
-5 | -0.411 | 0.03798 | -0.003 | -10.831
-4.5 | -0.366 | 0.03589 | -0.003 | -10.203
-4 | -0.392 | 0.01348 | -0.008 | -29.047
-3.5 | -0.334 | 0.01309 | -0.009 | -25.48
-3 | -0.275 | 0.01276 | -0.01 | -21.555
-2.5 | -0.216 | 0.01243 | -0.011 | -17.363
-2 | -0.156 | 0.01215 | -0.012 | -12.848
-1.5 | -0.095 | 0.009 | -0.013 | -10.535
-1 | -0.035 | 0.00893 | -0.014 | -3.955
-0.5 | 0.025 | 0.00888 | -0.015 | 2.787
0 | 0.084 | 0.00908 | -0.016 | 9.262
0.5 | 0.143 | 0.00917 | -0.017 | 15.63
1 | 0.202 | 0.00928 | -0.018 | 21.8
1.5 | 0.261 | 0.00943 | -0.019 | 27.653
2 | 0.318 | 0.00958 | -0.02 | 33.228
2.5 | 0.376 | 0.00978 | -0.021 | 38.386
3 | 0.442 | 0.01333 | -0.022 | 33.124
3.5 | 0.499 | 0.01377 | -0.023 | 36.261
4 | 0.556 | 0.01443 | -0.024 | 38.553
4.5 | 0.612 | 0.01487 | -0.025 | 41.163
5 | 0.666 | 0.01537 | -0.026 | 43.347
5.5 | 0.592 | 0.03877 | -0.013 | 15.276
6 | 0.633 | 0.04143 | -0.013 | 15.288
6.5 | 0.674 | 0.04387 | -0.013 | 15.363
7 | 0.713 | 0.047 | -0.014 | 15.167
7.5 | 0.749 | 0.04976 | -0.014 | 15.062
8 | 0.784 | 0.05315 | -0.014 | 14.744
8.5 | 0.815 | 0.05683 | -0.014 | 14.345
9 | 0.844 | 0.06132 | -0.015 | 13.76
9.5 | 0.867 | 0.06484 | -0.015 | 13.369
10 | 0.885 | 0.06936 | -0.015 | 12.756
10.5 | 0.898 | 0.07603 | -0.015 | 11.818
11 | 0.908 | 0.07962 | -0.015 | 11.403
11.5 | 0.913 | 0.08596 | -0.015 | 10.616
12 | 0.913 | 0.09247 | -0.016 | 9.875
12.5 | 0.909 | 0.09778 | -0.016 | 9.298
13 | 0.901 | 0.1066 | -0.016 | 8.456
13.5 | 0.89 | 0.11505 | -0.016 | 7.737
14 | 0.875 | 0.12236 | -0.016 | 7.153
14.5 | 0.858 | 0.12935 | -0.017 | 6.63
15 | 0.837 | 0.13959 | -0.017 | 5.999
15.5 | 0.815 | 0.1506 | -0.018 | 5.412
16 | 0.791 | 0.15701 | -0.018 | 5.036
16.5 | 0.765 | 0.16993 | -0.018 | 4.503

## 20. Re 250k Mach 0.10 (2)
BIGFOIL.COM POLAR EXPORT
NACA66-114 a=0.6
NACA66-114 a=0.6 |  |  |  | Cl Max: | 0.9197 | at alpha= | 9.5 | deg
XFOIL ncrit=9 |  |  |  | L/D Max: | 42.9048 | at alpha= | 5 | deg
Re: | 250000 |  |  | Cd Min: | 0.14185 | at alpha= | 14.5 | deg
Mach: | 0.1 |  |  | Cl=0 at alpha= | -0.21703 | deg
|  |  |  | @ Cl=0.1, Cd= | 0.020336
|  |  |  | @ Cl=0.4, Cd= | 0.016887
|  |  |  | @ Cl=0.6, Cd= | 0.020773
alpha (deg) | Cl | Cd | Cm | Cl/Cd
-8.5 | -0.6634 | 0.03502 | -0.0535 | -18.9435
-8 | -0.6219 | 0.03032 | -0.0518 | -20.5112
-7.5 | -0.5769 | 0.02702 | -0.0503 | -21.3509
-7 | -0.5223 | 0.02434 | -0.0505 | -21.4585
-6.5 | -0.4541 | 0.02087 | -0.0534 | -21.7585
-6 | -0.4049 | 0.01943 | -0.0526 | -20.8389
-5.5 | -0.3636 | 0.01833 | -0.0508 | -19.8363
-5 | -0.3319 | 0.01737 | -0.0473 | -19.1077
-4.5 | -0.2988 | 0.01663 | -0.0436 | -17.9675
-4 | -0.3005 | 0.01475 | -0.0351 | -20.3729
-3.5 | -0.3024 | 0.0137 | -0.0238 | -22.073
-3 | -0.2561 | 0.01473 | -0.0209 | -17.3863
-2.5 | -0.2145 | 0.01689 | -0.0162 | -12.6998
-2 | -0.152 | 0.01876 | -0.0147 | -8.1023
-1.5 | -0.1009 | 0.01927 | -0.0136 | -5.2361
-1 | -0.0333 | 0.01955 | -0.0156 | -1.7033
-0.5 | -0.0339 | 0.02002 | -0.0067 | -1.6933
0 | 0.026 | 0.02006 | -0.0078 | 1.2961
1.5 | 0.1145 | 0.02039 | 0.0036 | 5.6155
2 | 0.181 | 0.02005 | 0.0015 | 9.0274
2.5 | 0.2497 | 0.01972 | -0.0007 | 12.6623
3 | 0.3 | 0.01938 | 0.0001 | 15.4799
3.5 | 0.3882 | 0.01733 | -0.0035 | 22.4005
4 | 0.4816 | 0.01382 | -0.0062 | 34.848
4.5 | 0.5285 | 0.01271 | -0.0034 | 41.5814
5 | 0.5406 | 0.0126 | 0.0061 | 42.9048
5.5 | 0.4949 | 0.01467 | 0.0234 | 33.7355
6 | 0.4924 | 0.01676 | 0.032 | 29.3795
6.5 | 0.5269 | 0.01806 | 0.0343 | 29.175
7 | 0.5704 | 0.01996 | 0.0344 | 28.5772
7.5 | 0.6301 | 0.0216 | 0.0321 | 29.1713
8 | 0.7083 | 0.0246 | 0.028 | 28.7927
8.5 | 0.7898 | 0.02749 | 0.023 | 28.7304
9 | 0.8598 | 0.03127 | 0.0196 | 27.496
9.5 | 0.9197 | 0.03831 | 0.0172 | 24.0068
11 | 0.8659 | 0.06341 | 0.0396 | 13.6556
11.5 | 0.8119 | 0.06815 | 0.0459 | 11.9134
12 | 0.7611 | 0.07661 | 0.0467 | 9.9347
12.5 | 0.7014 | 0.08961 | 0.0415 | 7.8273
13 | 0.6427 | 0.11189 | 0.026 | 5.744
13.5 | 0.6366 | 0.12265 | 0.0204 | 5.1904
14 | 0.6543 | 0.12726 | 0.0205 | 5.1414
14.5 | 0.6391 | 0.14185 | 0.0132 | 4.5055

## 21. Re 250k Mach 0.25 (1)
BIGFOIL.COM POLAR EXPORT
NACA66-114 a=0.6
NACA66-114 a=0.6 |  |  |  | Cl Max: | 0.864 | at alpha= | 10.5 | deg
JavaFoil+Calcfoil stall+Eppler ext transition |  |  |  | L/D Max: | 43.122 | at alpha= | 5 | deg
Re: | 250000 |  |  | Cd Min: | 0.009 | at alpha= | -0.5 | deg
Mach: | 0.25 |  |  | Cl=0 at alpha= | -0.70492 | deg
|  |  |  | @ Cl=0.1, Cd= | 0.009263
|  |  |  | @ Cl=0.4, Cd= | 0.010866
|  |  |  | @ Cl=0.6, Cd= | 0.21184
alpha (deg) | Cl | Cd | Cm | Cl/Cd
-16 | -0.409 | 0.23989 | 0.006 | -1.706
-15.5 | -0.469 | 0.21105 | 0.006 | -2.222
-15 | -0.524 | 0.18558 | 0.005 | -2.826
-14.5 | -0.575 | 0.16598 | 0.005 | -3.467
-14 | -0.622 | 0.15041 | 0.004 | -4.133
-13.5 | -0.662 | 0.13505 | 0.004 | -4.905
-13 | -0.697 | 0.12187 | 0.004 | -5.716
-12.5 | -0.718 | 0.11204 | 0.004 | -6.408
-12 | -0.734 | 0.10521 | 0.003 | -6.972
-11.5 | -0.743 | 0.09678 | 0.003 | -7.68
-11 | -0.747 | 0.08716 | 0.003 | -8.573
-10.5 | -0.745 | 0.08073 | 0.002 | -9.231
-10 | -0.737 | 0.07408 | 0.002 | -9.955
-9.5 | -0.724 | 0.06948 | 0.001 | -10.425
-9 | -0.706 | 0.06421 | 0.001 | -10.992
-8.5 | -0.683 | 0.06012 | 0.001 | -11.354
-8 | -0.655 | 0.05589 | 0 | -11.717
-7.5 | -0.623 | 0.0519 | 0 | -12.003
-7 | -0.588 | 0.04869 | -0.001 | -12.074
-6.5 | -0.55 | 0.04561 | -0.001 | -12.051
-6 | -0.509 | 0.04281 | -0.002 | -11.888
-5.5 | -0.466 | 0.04063 | -0.002 | -11.467
-5 | -0.421 | 0.03839 | -0.003 | -10.968
-4.5 | -0.375 | 0.03629 | -0.003 | -10.341
-4 | -0.401 | 0.01374 | -0.008 | -29.2
-3.5 | -0.342 | 0.01334 | -0.009 | -25.632
-3 | -0.282 | 0.01297 | -0.01 | -21.742
-2.5 | -0.221 | 0.01262 | -0.011 | -17.532
-2 | -0.16 | 0.01232 | -0.012 | -12.991
-1.5 | -0.097 | 0.00915 | -0.013 | -10.619
-1 | -0.036 | 0.00907 | -0.014 | -3.99
-0.5 | 0.025 | 0.009 | -0.015 | 2.817
0 | 0.086 | 0.00924 | -0.016 | 9.33
0.5 | 0.147 | 0.00934 | -0.017 | 15.726
1 | 0.207 | 0.00946 | -0.018 | 21.916
1.5 | 0.267 | 0.00962 | -0.019 | 27.79
2 | 0.326 | 0.00978 | -0.02 | 33.346
2.5 | 0.385 | 0.01001 | -0.021 | 38.447
3 | 0.453 | 0.01389 | -0.023 | 32.614
3.5 | 0.512 | 0.01409 | -0.024 | 36.338
4 | 0.57 | 0.01457 | -0.025 | 39.144
4.5 | 0.627 | 0.0153 | -0.026 | 40.972
5 | 0.682 | 0.01582 | -0.027 | 43.122
5.5 | 0.605 | 0.03941 | -0.013 | 15.355
6 | 0.647 | 0.04187 | -0.013 | 15.456
6.5 | 0.687 | 0.04461 | -0.013 | 15.407
7 | 0.725 | 0.04739 | -0.014 | 15.301
7.5 | 0.76 | 0.0506 | -0.014 | 15.017
8 | 0.791 | 0.05471 | -0.014 | 14.459
8.5 | 0.818 | 0.05891 | -0.015 | 13.893
9 | 0.841 | 0.06359 | -0.015 | 13.232
9.5 | 0.856 | 0.06829 | -0.015 | 12.542
10 | 0.863 | 0.07335 | -0.014 | 11.77
10.5 | 0.864 | 0.08033 | -0.015 | 10.751
11 | 0.857 | 0.08724 | -0.015 | 9.819
11.5 | 0.842 | 0.09222 | -0.015 | 9.13
12 | 0.82 | 0.10105 | -0.016 | 8.116
12.5 | 0.791 | 0.10891 | -0.016 | 7.262
13 | 0.755 | 0.11986 | -0.016 | 6.297
13.5 | 0.712 | 0.13486 | -0.016 | 5.282
14 | 0.664 | 0.15132 | -0.016 | 4.389
14.5 | 0.611 | 0.16937 | -0.017 | 3.606
15 | 0.553 | 0.18343 | -0.017 | 3.013
15.5 | 0.49 | 0.21184 | -0.017 | 2.315

## 22. Re 250k Mach 0.25 (2)
BIGFOIL.COM POLAR EXPORT
NACA66-114 a=0.6
NACA66-114 a=0.6 |  |  |  | Cl Max: | 0.9031 | at alpha= | 9.5 | deg
XFOIL ncrit=9 |  |  |  | L/D Max: | 42.0392 | at alpha= | 4.5 | deg
Re: | 250000 |  |  | Cd Min: | 0.14611 | at alpha= | 14.5 | deg
Mach: | 0.25 |  |  | Cl=0 at alpha= | -99 | deg
|  |  |  | @ Cl=0.1, Cd= | 0.020579
|  |  |  | @ Cl=0.4, Cd= | 0.017224
|  |  |  | @ Cl=0.6, Cd= | 0.021792
alpha (deg) | Cl | Cd | Cm | Cl/Cd
0 | 0.0321 | 0.02048 | -0.0089 | 1.5674
2 | 0.1696 | 0.02068 | 0.0044 | 8.2012
3 | 0.278 | 0.02027 | 0.0053 | 13.7148
3.5 | 0.4226 | 0.01666 | -0.0059 | 25.3661
4 | 0.4918 | 0.01399 | -0.0048 | 35.1537
4.5 | 0.536 | 0.01275 | -0.001 | 42.0392
5 | 0.5203 | 0.01342 | 0.0135 | 38.7705
5.5 | 0.4732 | 0.01577 | 0.0303 | 30.0063
6 | 0.4879 | 0.01747 | 0.0363 | 27.9279
6.5 | 0.5224 | 0.01887 | 0.0388 | 27.6842
7 | 0.5669 | 0.02085 | 0.0392 | 27.1894
7.5 | 0.6291 | 0.02262 | 0.0372 | 27.8117
8 | 0.7152 | 0.02595 | 0.033 | 27.5607
8.5 | 0.796 | 0.02941 | 0.0288 | 27.0656
9 | 0.8603 | 0.0345 | 0.0265 | 24.9362
9.5 | 0.9031 | 0.04225 | 0.0255 | 21.3751
10 | 0.8891 | 0.04648 | 0.0334 | 19.1287
11 | 0.7819 | 0.06625 | 0.0494 | 11.8023
11.5 | 0.7555 | 0.07362 | 0.05 | 10.2622
13 | 0.6485 | 0.11159 | 0.0327 | 5.8115
13.5 | 0.611 | 0.13124 | 0.0167 | 4.6556
14 | 0.6225 | 0.13835 | 0.0141 | 4.4995
14.5 | 0.6376 | 0.14611 | 0.0141 | 4.3638

## 23. Re 250k Mach 0.50 (1)
BIGFOIL.COM POLAR EXPORT
NACA66-114 a=0.6
NACA66-114 a=0.6 |  |  |  | Cl Max: | 1.121 | at alpha= | 20 | deg
JavaFoil+Calcfoil stall+Eppler ext transition |  |  |  | L/D Max: | 38.644 | at alpha= | 2.5 | deg
Re: | 250000 |  |  | Cd Min: | 0.00966 | at alpha= | -0.5 | deg
Mach: | 0.5 |  |  | Cl=0 at alpha= | -0.70588 | deg
|  |  |  | @ Cl=0.1, Cd= | 0.009989
|  |  |  | @ Cl=0.4, Cd= | 0.010878
|  |  |  | @ Cl=0.6, Cd= | 0.038189
alpha (deg) | Cl | Cd | Cm | Cl/Cd
-20 | -1.054 | 0.25888 | 0.014 | -4.071
-19.5 | -1.028 | 0.25196 | 0.014 | -4.078
-19 | -1.001 | 0.24926 | 0.013 | -4.017
-18.5 | -0.974 | 0.24976 | 0.013 | -3.9
-18 | -0.946 | 0.23564 | 0.012 | -4.014
-17.5 | -0.919 | 0.22527 | 0.011 | -4.08
-17 | -0.893 | 0.22324 | 0.011 | -3.999
-16.5 | -0.866 | 0.21932 | 0.01 | -3.949
-16 | -0.837 | 0.20883 | 0.009 | -4.01
-15.5 | -0.81 | 0.20592 | 0.008 | -3.936
-15 | -0.784 | 0.18862 | 0.008 | -4.154
-14.5 | -0.757 | 0.18406 | 0.007 | -4.112
-14 | -0.73 | 0.17974 | 0.007 | -4.061
-13.5 | -0.702 | 0.17333 | 0.006 | -4.048
-13 | -0.674 | 0.17203 | 0.005 | -3.92
-12.5 | -0.647 | 0.16844 | 0.005 | -3.843
-12 | -0.62 | 0.15648 | 0.004 | -3.965
-11.5 | -0.593 | 0.15275 | 0.004 | -3.884
-11 | -0.566 | 0.14156 | 0.003 | -4
-10.5 | -0.538 | 0.13885 | 0.003 | -3.874
-10 | -0.511 | 0.12857 | 0.002 | -3.973
-9.5 | -0.483 | 0.13396 | 0.002 | -3.609
-9 | -0.456 | 0.12949 | 0.001 | -3.523
-8.5 | -0.429 | 0.11311 | 0.001 | -3.793
-8 | -0.401 | 0.09387 | 0 | -4.273
-7.5 | -0.374 | 0.09134 | 0 | -4.092
-7 | -0.54 | 0.05851 | -0.001 | -9.238
-6.5 | -0.556 | 0.05101 | -0.001 | -10.895
-6 | -0.537 | 0.04636 | -0.002 | -11.572
-5.5 | -0.503 | 0.04295 | -0.002 | -11.705
-5 | -0.461 | 0.04002 | -0.003 | -11.51
-4.5 | -0.414 | 0.03768 | -0.003 | -10.976
-4 | -0.363 | 0.03544 | -0.004 | -10.242
-3.5 | -0.378 | 0.01449 | -0.01 | -26.091
-3 | -0.312 | 0.01402 | -0.011 | -22.277
-2.5 | -0.245 | 0.01358 | -0.012 | -18.081
-2 | -0.178 | 0.01316 | -0.013 | -13.509
-1.5 | -0.107 | 0.00991 | -0.014 | -10.845
-1 | -0.04 | 0.00977 | -0.015 | -4.097
-0.5 | 0.028 | 0.00966 | -0.016 | 2.909
0 | 0.096 | 0.00998 | -0.018 | 9.577
0.5 | 0.163 | 0.01013 | -0.019 | 16.066
1 | 0.23 | 0.01028 | -0.02 | 22.341
1.5 | 0.296 | 0.01048 | -0.021 | 28.279
2 | 0.361 | 0.01068 | -0.022 | 33.834
2.5 | 0.426 | 0.01101 | -0.023 | 38.644
3 | 0.502 | 0.01522 | -0.025 | 32.986
3.5 | 0.567 | 0.01588 | -0.026 | 35.688
4 | 0.63 | 0.01656 | -0.027 | 38.021
4.5 | 0.569 | 0.03658 | -0.013 | 15.567
5 | 0.616 | 0.03902 | -0.014 | 15.785
5.5 | 0.657 | 0.04136 | -0.014 | 15.892
6 | 0.691 | 0.04435 | -0.014 | 15.591
6.5 | 0.713 | 0.04871 | -0.014 | 14.647
7 | 0.712 | 0.05472 | -0.014 | 13.02
7.5 | 0.645 | 0.06793 | -0.013 | 9.497
8 | 0.477 | 0.10825 | -0.014 | 4.404
8.5 | 0.504 | 0.10917 | -0.014 | 4.616
9 | 0.532 | 0.12148 | -0.017 | 4.376
9.5 | 0.559 | 0.12447 | -0.017 | 4.488
10 | 0.586 | 0.13012 | -0.018 | 4.5
10.5 | 0.612 | 0.13363 | -0.018 | 4.583
11 | 0.639 | 0.13864 | -0.019 | 4.611
11.5 | 0.667 | 0.15436 | -0.021 | 4.322
12 | 0.694 | 0.15812 | -0.021 | 4.389
12.5 | 0.721 | 0.16069 | -0.022 | 4.484
13 | 0.747 | 0.16494 | -0.022 | 4.53
13.5 | 0.774 | 0.17853 | -0.023 | 4.334
14 | 0.802 | 0.17929 | -0.025 | 4.474
14.5 | 0.828 | 0.1911 | -0.026 | 4.335
15 | 0.855 | 0.19723 | -0.026 | 4.334
15.5 | 0.881 | 0.20421 | -0.027 | 4.316
16 | 0.91 | 0.22616 | -0.029 | 4.023
16.5 | 0.936 | 0.22778 | -0.03 | 4.109
17 | 0.962 | 0.2234 | -0.03 | 4.307
17.5 | 0.988 | 0.23382 | -0.031 | 4.227
18 | 1.017 | 0.24381 | -0.033 | 4.172
18.5 | 1.043 | 0.24412 | -0.034 | 4.273
19 | 1.069 | 0.25321 | -0.034 | 4.223
19.5 | 1.095 | 0.26342 | -0.035 | 4.156
20 | 1.121 | 0.27443 | -0.036 | 4.084

## 24. Re 250k Mach 0.50 (2)
BIGFOIL.COM POLAR EXPORT
NACA66-114 a=0.6
NACA66-114 a=0.6 |  |  |  | Cl Max: | 0.0032 | at alpha= | 0.5 | deg
XFOIL ncrit=9 |  |  |  | L/D Max: | 0.13646 | at alpha= | 0.5 | deg
Re: | 250000 |  |  | Cd Min: | 0.25274 | at alpha= | -20 | deg
Mach: | 0.5 |  |  | Cl=0 at alpha= | 0.48142 | deg
|  |  |  | @ Cl=0.1, Cd= | 0.02345
|  |  |  | @ Cl=0.4, Cd= | 0.02345
|  |  |  | @ Cl=0.6, Cd= | 0.02345
alpha (deg) | Cl | Cd | Cm | Cl/Cd
-20 | -0.7075 | 0.25274 | 0.0244 | -2.7993
-19.5 | -0.6883 | 0.24445 | 0.0185 | -2.8157
-19 | -0.6609 | 0.23498 | 0.0156 | -2.8126
-18.5 | -0.6386 | 0.22727 | 0.0109 | -2.8099
-18 | -0.6208 | 0.21977 | 0.0041 | -2.8248
-17.5 | -0.6138 | 0.21413 | -0.004 | -2.8665
-17 | -0.5789 | 0.20268 | -0.0054 | -2.8562
-16.5 | -0.556 | 0.195 | -0.0096 | -2.8513
-16 | -0.5373 | 0.18712 | -0.015 | -2.8714
-15.5 | -0.5381 | 0.18051 | -0.025 | -2.981
-15 | -0.5018 | 0.17035 | -0.0254 | -2.9457
-14.5 | -0.4804 | 0.16272 | -0.0295 | -2.9523
-14 | -0.473 | 0.15463 | -0.0372 | -3.0589
-13.5 | -0.4661 | 0.14485 | -0.0444 | -3.2178
-13 | -0.4346 | 0.13799 | -0.045 | -3.1495
-12.5 | -0.4328 | 0.12952 | -0.0528 | -3.3416
-12 | -0.4248 | 0.11928 | -0.0598 | -3.5614
-11.5 | -0.3934 | 0.11135 | -0.0647 | -3.533
-11 | -0.4141 | 0.09673 | -0.0844 | -4.281
-10.5 | -0.3807 | 0.09008 | -0.0825 | -4.2262
-10 | -0.408 | 0.07013 | -0.0978 | -5.8178
-9.5 | -0.4331 | 0.06038 | -0.1022 | -7.1729
-9 | -0.4722 | 0.05161 | -0.1031 | -9.1494
-8.5 | -0.502 | 0.04555 | -0.0998 | -11.0209
-8 | -0.5281 | 0.04014 | -0.0933 | -13.1565
-7.5 | -0.5445 | 0.03536 | -0.0846 | -15.3988
-7 | -0.5351 | 0.03157 | -0.0773 | -16.9496
-6.5 | -0.4937 | 0.02736 | -0.0742 | -18.0446
-6 | -0.4241 | 0.02406 | -0.0745 | -17.6268
-5.5 | -0.3436 | 0.02167 | -0.0757 | -15.856
-5 | -0.2934 | 0.02016 | -0.0737 | -14.5536
-4.5 | -0.2612 | 0.0192 | -0.0686 | -13.6042
-4 | -0.2389 | 0.01836 | -0.0615 | -13.012
-3.5 | -0.2499 | 0.01803 | -0.0495 | -13.8602
-3 | -0.3 | 0.01598 | -0.0299 | -18.7735
-2.5 | -0.3053 | 0.01739 | -0.0155 | -17.5561
-2 | -0.241 | 0.02007 | -0.0106 | -12.008
-1.5 | -0.1214 | 0.02292 | -0.0157 | -5.2967
-1 | -0.1171 | 0.02357 | -0.0053 | -4.9682
-0.5 | -0.0732 | 0.02341 | -0.0021 | -3.1269
0 | -0.0829 | 0.02341 | 0.0104 | -3.5412
0.5 | 0.0032 | 0.02345 | 0.0063 | 0.13646

## 25. Re 500k Mach 0.00 (1)
BIGFOIL.COM POLAR EXPORT
NACA66-114 a=0.6
NACA66-114 a=0.6 |  |  |  | Cl Max: | 0.925 | at alpha= | 12 | deg
JavaFoil+Calcfoil stall+Eppler ext transition |  |  |  | L/D Max: | 56.29 | at alpha= | 7.5 | deg
Re: | 500000 |  |  | Cd Min: | 0.00633 | at alpha= | -0.5 | deg
Mach: | 0 |  |  | Cl=0 at alpha= | -0.70492 | deg
|  |  |  | @ Cl=0.1, Cd= | 0.0065525
|  |  |  | @ Cl=0.4, Cd= | 0.0082757
|  |  |  | @ Cl=0.6, Cd= | 0.012782
alpha (deg) | Cl | Cd | Cm | Cl/Cd
-18 | -0.697 | 0.17883 | 0.007 | -3.895
-17.5 | -0.718 | 0.16696 | 0.007 | -4.3
-17 | -0.738 | 0.15988 | 0.007 | -4.618
-16.5 | -0.758 | 0.15243 | 0.006 | -4.972
-16 | -0.776 | 0.14005 | 0.006 | -5.54
-15.5 | -0.792 | 0.13327 | 0.006 | -5.946
-15 | -0.807 | 0.12459 | 0.005 | -6.475
-14.5 | -0.819 | 0.1176 | 0.005 | -6.964
-14 | -0.829 | 0.11111 | 0.005 | -7.46
-13.5 | -0.836 | 0.10349 | 0.005 | -8.074
-13 | -0.838 | 0.09575 | 0.004 | -8.753
-12.5 | -0.834 | 0.0917 | 0.004 | -9.095
-12 | -0.827 | 0.08564 | 0.003 | -9.651
-11.5 | -0.816 | 0.08057 | 0.003 | -10.124
-11 | -0.802 | 0.07507 | 0.003 | -10.679
-10.5 | -0.784 | 0.07034 | 0.002 | -11.151
-10 | -0.764 | 0.06603 | 0.002 | -11.568
-9.5 | -0.74 | 0.06199 | 0.001 | -11.937
-9 | -0.713 | 0.05772 | 0.001 | -12.35
-8.5 | -0.683 | 0.05447 | 0.001 | -12.542
-8 | -0.651 | 0.05104 | 0 | -12.745
-7.5 | -0.615 | 0.0479 | 0 | -12.84
-7 | -0.578 | 0.04515 | -0.001 | -12.799
-6.5 | -0.539 | 0.04238 | -0.001 | -12.715
-6 | -0.498 | 0.03991 | -0.002 | -12.467
-5.5 | -0.557 | 0.01259 | -0.005 | -44.282
-5 | -0.503 | 0.01219 | -0.006 | -41.312
-4.5 | -0.448 | 0.01182 | -0.007 | -37.907
-4 | -0.391 | 0.0115 | -0.008 | -34.003
-3.5 | -0.333 | 0.01115 | -0.009 | -29.879
-3 | -0.274 | 0.01084 | -0.01 | -25.321
-2.5 | -0.215 | 0.01038 | -0.011 | -20.745
-2 | -0.156 | 0.01014 | -0.012 | -15.365
-1.5 | -0.096 | 0.00639 | -0.013 | -14.999
-1 | -0.036 | 0.00634 | -0.014 | -5.621
-0.5 | 0.025 | 0.00633 | -0.015 | 3.939
0 | 0.085 | 0.00655 | -0.016 | 12.991
0.5 | 0.145 | 0.00656 | -0.017 | 22.126
1 | 0.205 | 0.00661 | -0.018 | 31.003
1.5 | 0.264 | 0.00666 | -0.019 | 39.725
2 | 0.323 | 0.00691 | -0.02 | 46.747
2.5 | 0.381 | 0.0068 | -0.021 | 56.033
3 | 0.441 | 0.01146 | -0.022 | 38.478
3.5 | 0.499 | 0.01201 | -0.023 | 41.521
4 | 0.556 | 0.01243 | -0.024 | 44.712
4.5 | 0.611 | 0.01287 | -0.025 | 47.507
5 | 0.666 | 0.0133 | -0.026 | 50.045
5.5 | 0.718 | 0.01383 | -0.027 | 51.953
6 | 0.769 | 0.01433 | -0.028 | 53.693
6.5 | 0.818 | 0.01489 | -0.029 | 54.946
7 | 0.865 | 0.01552 | -0.03 | 55.738
7.5 | 0.909 | 0.01614 | -0.031 | 56.29
8 | 0.784 | 0.05005 | -0.016 | 15.669
8.5 | 0.816 | 0.05335 | -0.016 | 15.293
9 | 0.845 | 0.05685 | -0.016 | 14.867
9.5 | 0.868 | 0.06079 | -0.016 | 14.282
10 | 0.888 | 0.0652 | -0.016 | 13.618
10.5 | 0.903 | 0.07014 | -0.016 | 12.875
11 | 0.914 | 0.07353 | -0.016 | 12.434
11.5 | 0.922 | 0.07952 | -0.017 | 11.589
12 | 0.925 | 0.08365 | -0.017 | 11.054
12.5 | 0.924 | 0.08976 | -0.017 | 10.289
13 | 0.919 | 0.09709 | -0.017 | 9.465
13.5 | 0.911 | 0.10358 | -0.018 | 8.797
14 | 0.9 | 0.10984 | -0.017 | 8.19
14.5 | 0.886 | 0.11639 | -0.018 | 7.61
15 | 0.869 | 0.12384 | -0.018 | 7.02
15.5 | 0.851 | 0.12985 | -0.018 | 6.551
16 | 0.83 | 0.13765 | -0.019 | 6.033
16.5 | 0.809 | 0.14874 | -0.019 | 5.437
17 | 0.786 | 0.1557 | -0.02 | 5.047

## 26. Re 500k Mach 0.00 (2)
BIGFOIL.COM POLAR EXPORT
NACA66-114 a=0.6
NACA66-114 a=0.6 |  |  |  | Cl Max: | 0.9956 | at alpha= | 11.5 | deg
XFOIL ncrit=9 |  |  |  | L/D Max: | 64.1904 | at alpha= | 4 | deg
Re: | 500000 |  |  | Cd Min: | 0.17466 | at alpha= | 16.5 | deg
Mach: | 0 |  |  | Cl=0 at alpha= | -0.66785 | deg
|  |  |  | @ Cl=0.1, Cd= | 0.0099775
|  |  |  | @ Cl=0.4, Cd= | 0.0088977
|  |  |  | @ Cl=0.6, Cd= | 0.01509
alpha (deg) | Cl | Cd | Cm | Cl/Cd
-14.5 | -0.5225 | 0.14141 | -0.0267 | -3.6949
-14 | -0.5339 | 0.12607 | -0.0364 | -4.2349
-13.5 | -0.5397 | 0.11577 | -0.0402 | -4.6618
-13 | -0.532 | 0.10907 | -0.0433 | -4.8776
-12.5 | -0.5409 | 0.09721 | -0.0502 | -5.5642
-12 | -0.6051 | 0.07032 | -0.0728 | -8.6049
-11.5 | -0.6539 | 0.06086 | -0.0742 | -10.7443
-11 | -0.6971 | 0.05465 | -0.0692 | -12.7557
-10.5 | -0.7256 | 0.05031 | -0.062 | -14.4226
-10 | -0.7457 | 0.046 | -0.0538 | -16.2109
-9.5 | -0.7754 | 0.03374 | -0.0433 | -22.9816
-9 | -0.7517 | 0.02867 | -0.0394 | -26.219
-8.5 | -0.7124 | 0.0247 | -0.0374 | -28.8421
-8 | -0.6627 | 0.02194 | -0.0371 | -30.2051
-7.5 | -0.6159 | 0.02071 | -0.036 | -29.7393
-7 | -0.5572 | 0.01762 | -0.0375 | -31.6232
-6.5 | -0.5105 | 0.01642 | -0.0367 | -31.0901
-6 | -0.4665 | 0.01538 | -0.0352 | -30.3316
-5.5 | -0.4279 | 0.01422 | -0.0327 | -30.0914
-5 | -0.3866 | 0.01344 | -0.0306 | -28.7649
-4.5 | -0.3416 | 0.0128 | -0.0293 | -26.6875
-4 | -0.2966 | 0.01214 | -0.0278 | -24.4316
-3.5 | -0.2775 | 0.00988 | -0.0225 | -28.087
-3 | -0.2554 | 0.00834 | -0.0165 | -30.6235
-2.5 | -0.2018 | 0.00855 | -0.0162 | -23.6023
-2 | -0.1483 | 0.00906 | -0.0154 | -16.3687
-1.5 | -0.0939 | 0.00949 | -0.0149 | -9.8946
-1 | -0.0374 | 0.00978 | -0.015 | -3.8241
-0.5 | 0.0189 | 0.00982 | -0.0155 | 1.9246
0 | 0.0756 | 0.00996 | -0.0161 | 7.5904
0.5 | 0.1313 | 0.01 | -0.0168 | 13.13
1 | 0.1879 | 0.00996 | -0.0175 | 18.8655
1.5 | 0.2456 | 0.00984 | -0.0182 | 24.9593
2 | 0.3011 | 0.00981 | -0.0185 | 30.6932
2.5 | 0.3587 | 0.00931 | -0.0186 | 38.5285
3 | 0.4148 | 0.00875 | -0.0183 | 47.4057
3.5 | 0.4684 | 0.00827 | -0.0176 | 56.6385
4 | 0.5193 | 0.00809 | -0.0166 | 64.1904
4.5 | 0.5219 | 0.01012 | -0.0073 | 51.5711
5 | 0.5143 | 0.01262 | 0.0029 | 40.7528
5.5 | 0.5422 | 0.01348 | 0.0075 | 40.2226
6 | 0.5734 | 0.0144 | 0.0113 | 39.8194
6.5 | 0.6073 | 0.01528 | 0.0144 | 39.7448
7 | 0.6319 | 0.01672 | 0.0188 | 37.7931
7.5 | 0.6664 | 0.01773 | 0.0216 | 37.586
8 | 0.7005 | 0.01892 | 0.0245 | 37.0243
8.5 | 0.7352 | 0.02026 | 0.0272 | 36.2883
9 | 0.7814 | 0.02214 | 0.0284 | 35.2936
9.5 | 0.8316 | 0.02392 | 0.0288 | 34.7659
10 | 0.8914 | 0.02602 | 0.0264 | 34.2583
10.5 | 0.9591 | 0.03071 | 0.0224 | 31.2309
11 | 0.9874 | 0.03408 | 0.0241 | 28.973
11.5 | 0.9956 | 0.03878 | 0.0286 | 25.673
12 | 0.9845 | 0.04422 | 0.0344 | 22.2637
12.5 | 0.9593 | 0.05019 | 0.0401 | 19.1134
13 | 0.919 | 0.05804 | 0.0443 | 15.8339
13.5 | 0.8776 | 0.06713 | 0.0453 | 13.0731
14 | 0.6704 | 0.11831 | 0.0201 | 5.6665
14.5 | 0.6772 | 0.12481 | 0.017 | 5.4258
15 | 0.6774 | 0.13398 | 0.0128 | 5.056
15.5 | 0.6588 | 0.15078 | 0.0049 | 4.3693
16 | 0.6505 | 0.16662 | -0.0046 | 3.9041
16.5 | 0.6601 | 0.17466 | -0.0089 | 3.7793

## 27. Re 500k Mach 0.10 (1)
BIGFOIL.COM POLAR EXPORT
NACA66-114 a=0.6
NACA66-114 a=0.6 |  |  |  | Cl Max: | 0.914 | at alpha= | 12 | deg
JavaFoil+Calcfoil stall+Eppler ext transition |  |  |  | L/D Max: | 56.18 | at alpha= | 7.5 | deg
Re: | 500000 |  |  | Cd Min: | 0.00633 | at alpha= | -0.5 | deg
Mach: | 0.1 |  |  | Cl=0 at alpha= | -0.70492 | deg
|  |  |  | @ Cl=0.1, Cd= | 0.0065693
|  |  |  | @ Cl=0.4, Cd= | 0.0081762
|  |  |  | @ Cl=0.6, Cd= | 0.012807
alpha (deg) | Cl | Cd | Cm | Cl/Cd
-18 | -0.647 | 0.1876 | 0.007 | -3.447
-17.5 | -0.671 | 0.17437 | 0.007 | -3.851
-17 | -0.695 | 0.16285 | 0.007 | -4.27
-16.5 | -0.718 | 0.15443 | 0.006 | -4.653
-16 | -0.74 | 0.1432 | 0.006 | -5.169
-15.5 | -0.76 | 0.13626 | 0.006 | -5.581
-15 | -0.779 | 0.13058 | 0.005 | -5.964
-14.5 | -0.795 | 0.12006 | 0.005 | -6.618
-14 | -0.808 | 0.11138 | 0.005 | -7.252
-13.5 | -0.818 | 0.10576 | 0.005 | -7.733
-13 | -0.824 | 0.09739 | 0.004 | -8.457
-12.5 | -0.822 | 0.09244 | 0.004 | -8.892
-12 | -0.817 | 0.08646 | 0.003 | -9.449
-11.5 | -0.808 | 0.08126 | 0.003 | -9.947
-11 | -0.796 | 0.07597 | 0.003 | -10.481
-10.5 | -0.781 | 0.07147 | 0.002 | -10.922
-10 | -0.761 | 0.06603 | 0.002 | -11.531
-9.5 | -0.739 | 0.06188 | 0.001 | -11.939
-9 | -0.713 | 0.05818 | 0.001 | -12.254
-8.5 | -0.684 | 0.05425 | 0.001 | -12.602
-8 | -0.652 | 0.05121 | 0 | -12.725
-7.5 | -0.617 | 0.04807 | 0 | -12.828
-7 | -0.58 | 0.04527 | -0.001 | -12.803
-6.5 | -0.541 | 0.04249 | -0.001 | -12.725
-6 | -0.612 | 0.01307 | -0.004 | -46.797
-5.5 | -0.56 | 0.01267 | -0.005 | -44.165
-5 | -0.506 | 0.01226 | -0.006 | -41.228
-4.5 | -0.45 | 0.01189 | -0.007 | -37.84
-4 | -0.393 | 0.01153 | -0.008 | -34.069
-3.5 | -0.335 | 0.01117 | -0.009 | -29.956
-3 | -0.276 | 0.0109 | -0.01 | -25.291
-2.5 | -0.216 | 0.01042 | -0.011 | -20.762
-2 | -0.156 | 0.01018 | -0.012 | -15.374
-1.5 | -0.096 | 0.00639 | -0.013 | -15.067
-1 | -0.036 | 0.00635 | -0.014 | -5.636
-0.5 | 0.025 | 0.00633 | -0.015 | 3.957
0 | 0.086 | 0.00656 | -0.016 | 13.026
0.5 | 0.146 | 0.0066 | -0.017 | 22.088
1 | 0.206 | 0.00661 | -0.018 | 31.142
1.5 | 0.266 | 0.00667 | -0.019 | 39.836
2 | 0.324 | 0.00678 | -0.02 | 47.878
2.5 | 0.383 | 0.00687 | -0.021 | 55.703
3 | 0.443 | 0.01148 | -0.022 | 38.572
3.5 | 0.501 | 0.01194 | -0.023 | 41.973
4 | 0.558 | 0.01247 | -0.024 | 44.744
4.5 | 0.614 | 0.01292 | -0.025 | 47.509
5 | 0.668 | 0.01338 | -0.026 | 49.942
5.5 | 0.721 | 0.01389 | -0.027 | 51.93
6 | 0.772 | 0.01444 | -0.028 | 53.485
6.5 | 0.821 | 0.01496 | -0.029 | 54.888
7 | 0.868 | 0.01562 | -0.03 | 55.548
7.5 | 0.911 | 0.01622 | -0.031 | 56.18
8 | 0.786 | 0.05032 | -0.016 | 15.616
8.5 | 0.817 | 0.05367 | -0.016 | 15.22
9 | 0.845 | 0.0576 | -0.015 | 14.666
9.5 | 0.868 | 0.0614 | -0.016 | 14.135
10 | 0.886 | 0.06525 | -0.016 | 13.577
10.5 | 0.899 | 0.07068 | -0.016 | 12.725
11 | 0.909 | 0.07486 | -0.017 | 12.142
11.5 | 0.913 | 0.0795 | -0.016 | 11.489
12 | 0.914 | 0.08524 | -0.017 | 10.722
12.5 | 0.91 | 0.09189 | -0.017 | 9.903
13 | 0.902 | 0.09784 | -0.017 | 9.219
13.5 | 0.891 | 0.10481 | -0.017 | 8.499
14 | 0.876 | 0.11123 | -0.017 | 7.872
14.5 | 0.858 | 0.11972 | -0.018 | 7.167
15 | 0.838 | 0.12734 | -0.018 | 6.581
15.5 | 0.815 | 0.13337 | -0.018 | 6.114
16 | 0.791 | 0.14251 | -0.019 | 5.552
16.5 | 0.766 | 0.15205 | -0.019 | 5.035
17 | 0.739 | 0.16456 | -0.02 | 4.491

## 28. Re 500k Mach 0.10 (2)
BIGFOIL.COM POLAR EXPORT
NACA66-114 a=0.6
NACA66-114 a=0.6 |  |  |  | Cl Max: | 0.9815 | at alpha= | 11.5 | deg
XFOIL ncrit=9 |  |  |  | L/D Max: | 64.2241 | at alpha= | 4 | deg
Re: | 500000 |  |  | Cd Min: | 0.17572 | at alpha= | 16.5 | deg
Mach: | 0.1 |  |  | Cl=0 at alpha= | -0.66785 | deg
|  |  |  | @ Cl=0.1, Cd= | 0.010027
|  |  |  | @ Cl=0.4, Cd= | 0.0089442
|  |  |  | @ Cl=0.6, Cd= | 0.015242
alpha (deg) | Cl | Cd | Cm | Cl/Cd
-14.5 | -0.4238 | 0.13068 | -0.0303 | -3.243
-14 | -0.4162 | 0.12632 | -0.0323 | -3.2948
-13.5 | -0.5332 | 0.11776 | -0.0395 | -4.5279
-13 | -0.5244 | 0.11112 | -0.0426 | -4.7192
-12.5 | -0.53 | 0.10015 | -0.0489 | -5.2921
-12 | -0.5734 | 0.07524 | -0.0702 | -7.6209
-11.5 | -0.6282 | 0.06316 | -0.0752 | -9.9462
-11 | -0.6754 | 0.0561 | -0.0715 | -12.0392
-10.5 | -0.7083 | 0.05124 | -0.065 | -13.8232
-9.5 | -0.7694 | 0.035 | -0.0455 | -21.9829
-9 | -0.7502 | 0.02964 | -0.041 | -25.3104
-8.5 | -0.7142 | 0.02534 | -0.0384 | -28.1847
-8 | -0.6654 | 0.02234 | -0.0378 | -29.7851
-7.5 | -0.6175 | 0.02084 | -0.0368 | -29.6305
-7 | -0.5586 | 0.01783 | -0.0383 | -31.3292
-6.5 | -0.5109 | 0.01656 | -0.0375 | -30.8514
-6 | -0.4665 | 0.01548 | -0.036 | -30.1357
-5.5 | -0.4276 | 0.01433 | -0.0335 | -29.8395
-5 | -0.3867 | 0.0135 | -0.0313 | -28.6444
-4.5 | -0.3414 | 0.01288 | -0.0299 | -26.5062
-4 | -0.2967 | 0.01221 | -0.0283 | -24.2998
-3.5 | -0.2758 | 0.01007 | -0.0232 | -27.3883
-3 | -0.2567 | 0.00837 | -0.0167 | -30.6691
-2.5 | -0.2029 | 0.00858 | -0.0164 | -23.648
-2 | -0.1491 | 0.00909 | -0.0156 | -16.4026
-1.5 | -0.0945 | 0.00954 | -0.015 | -9.9057
-1 | -0.0376 | 0.00983 | -0.0151 | -3.825
-0.5 | 0.019 | 0.00987 | -0.0156 | 1.925
0 | 0.0757 | 0.01001 | -0.0162 | 7.5624
0.5 | 0.1318 | 0.01005 | -0.0168 | 13.1144
1 | 0.1887 | 0.01001 | -0.0176 | 18.8511
1.5 | 0.2469 | 0.00989 | -0.0183 | 24.9646
2 | 0.3024 | 0.00985 | -0.0186 | 30.7005
2.5 | 0.3604 | 0.00935 | -0.0186 | 38.5455
3 | 0.417 | 0.00877 | -0.0183 | 47.5485
3.5 | 0.4711 | 0.0083 | -0.0177 | 56.759
4 | 0.5215 | 0.00812 | -0.0165 | 64.2241
4.5 | 0.5202 | 0.01029 | -0.0064 | 50.5539
5 | 0.5121 | 0.0127 | 0.004 | 40.3228
5.5 | 0.5409 | 0.01357 | 0.0084 | 39.86
6 | 0.5725 | 0.01451 | 0.0122 | 39.4555
6.5 | 0.6063 | 0.01541 | 0.0153 | 39.3446
7 | 0.6312 | 0.01687 | 0.0197 | 37.4155
7.5 | 0.6659 | 0.01793 | 0.0226 | 37.1389
8 | 0.7004 | 0.01914 | 0.0255 | 36.5935
8.5 | 0.7365 | 0.02059 | 0.0281 | 35.7698
9 | 0.784 | 0.02245 | 0.0292 | 34.922
9.5 | 0.8349 | 0.02438 | 0.0297 | 34.2453
10 | 0.8931 | 0.02652 | 0.0276 | 33.6765
10.5 | 0.9581 | 0.03203 | 0.024 | 29.9126
11 | 0.9798 | 0.03522 | 0.0265 | 27.8194
11.5 | 0.9815 | 0.04023 | 0.0316 | 24.3972
12 | 0.9654 | 0.04594 | 0.0374 | 21.0144
12.5 | 0.9366 | 0.05223 | 0.0425 | 17.9322
13 | 0.8946 | 0.06045 | 0.0458 | 14.799
13.5 | 0.8534 | 0.06993 | 0.0457 | 12.2036
14 | 0.6591 | 0.12227 | 0.0182 | 5.3905
14.5 | 0.6676 | 0.12853 | 0.0152 | 5.1941
15 | 0.6705 | 0.13699 | 0.0114 | 4.8945
15.5 | 0.5091 | 0.14191 | 0.0048 | 3.5875
16 | 0.6495 | 0.16765 | -0.005 | 3.8741
16.5 | 0.6593 | 0.17572 | -0.0093 | 3.752

## 29. Re 500k Mach 0.25 (1)
BIGFOIL.COM POLAR EXPORT
NACA66-114 a=0.6
NACA66-114 a=0.6 |  |  |  | Cl Max: | 0.881 | at alpha= | 7 | deg
JavaFoil+Calcfoil stall+Eppler ext transition |  |  |  | L/D Max: | 56.263 | at alpha= | 2.5 | deg
Re: | 500000 |  |  | Cd Min: | 0.00642 | at alpha= | -0.5 | deg
Mach: | 0.25 |  |  | Cl=0 at alpha= | -0.70635 | deg
|  |  |  | @ Cl=0.1, Cd= | 0.0065065
|  |  |  | @ Cl=0.4, Cd= | 0.0075285
|  |  |  | @ Cl=0.6, Cd= | 0.012881
alpha (deg) | Cl | Cd | Cm | Cl/Cd
-16 | -0.41 | 0.16718 | 0.006 | -2.45
-15.5 | -0.469 | 0.15999 | 0.006 | -2.933
-15 | -0.525 | 0.15983 | 0.005 | -3.282
-14.5 | -0.576 | 0.1448 | 0.005 | -3.975
-14 | -0.622 | 0.13216 | 0.005 | -4.705
-13.5 | -0.663 | 0.11999 | 0.004 | -5.522
-13 | -0.697 | 0.10889 | 0.004 | -6.399
-12.5 | -0.718 | 0.10063 | 0.004 | -7.138
-12 | -0.734 | 0.09554 | 0.003 | -7.682
-11.5 | -0.744 | 0.08614 | 0.003 | -8.633
-11 | -0.748 | 0.08126 | 0.003 | -9.203
-10.5 | -0.746 | 0.07467 | 0.002 | -9.988
-10 | -0.738 | 0.06961 | 0.002 | -10.604
-9.5 | -0.725 | 0.06476 | 0.001 | -11.195
-9 | -0.706 | 0.06023 | 0.001 | -11.728
-8.5 | -0.683 | 0.05621 | 0.001 | -12.154
-8 | -0.655 | 0.05202 | 0 | -12.599
-7.5 | -0.623 | 0.04887 | 0 | -12.757
-7 | -0.588 | 0.04581 | -0.001 | -12.843
-6.5 | -0.55 | 0.04318 | -0.001 | -12.738
-6 | -0.51 | 0.04042 | -0.002 | -12.618
-5.5 | -0.467 | 0.03817 | -0.002 | -12.236
-5 | -0.517 | 0.01256 | -0.006 | -41.187
-4.5 | -0.461 | 0.01215 | -0.007 | -37.909
-4 | -0.402 | 0.01176 | -0.008 | -34.205
-3.5 | -0.343 | 0.0114 | -0.009 | -30.09
-3 | -0.283 | 0.01091 | -0.01 | -25.909
-2.5 | -0.222 | 0.01043 | -0.011 | -21.275
-2 | -0.161 | 0.01015 | -0.012 | -15.822
-1.5 | -0.099 | 0.00673 | -0.013 | -14.668
-1 | -0.037 | 0.0067 | -0.014 | -5.479
-0.5 | 0.026 | 0.00642 | -0.015 | 4.01
0 | 0.088 | 0.00646 | -0.017 | 13.576
0.5 | 0.15 | 0.0067 | -0.018 | 22.324
1 | 0.211 | 0.00673 | -0.019 | 31.38
1.5 | 0.272 | 0.0068 | -0.02 | 40.083
2 | 0.333 | 0.00687 | -0.021 | 48.407
2.5 | 0.393 | 0.00698 | -0.022 | 56.263
3 | 0.454 | 0.01176 | -0.023 | 38.615
3.5 | 0.514 | 0.01219 | -0.024 | 42.149
4 | 0.572 | 0.01265 | -0.025 | 45.205
4.5 | 0.629 | 0.01312 | -0.026 | 47.919
5 | 0.684 | 0.01379 | -0.027 | 49.622
5.5 | 0.737 | 0.01431 | -0.028 | 51.539
6 | 0.788 | 0.01488 | -0.029 | 52.973
6.5 | 0.689 | 0.04236 | -0.014 | 16.257
7 | 0.881 | 0.01612 | -0.031 | 54.68
7.5 | 0.762 | 0.04803 | -0.016 | 15.86
8 | 0.792 | 0.05148 | -0.016 | 15.391
8.5 | 0.819 | 0.05496 | -0.015 | 14.907
9 | 0.842 | 0.05935 | -0.016 | 14.191
9.5 | 0.857 | 0.0634 | -0.016 | 13.522
10 | 0.864 | 0.06906 | -0.016 | 12.513
10.5 | 0.864 | 0.07367 | -0.016 | 11.732
11 | 0.857 | 0.07935 | -0.016 | 10.801
11.5 | 0.842 | 0.08504 | -0.016 | 9.906
12 | 0.821 | 0.09163 | -0.016 | 8.955

## 30. Re 500k Mach 0.25 (2)
BIGFOIL.COM POLAR EXPORT
NACA66-114 a=0.6
NACA66-114 a=0.6 |  |  |  | Cl Max: | 0.9301 | at alpha= | 10.5 | deg
XFOIL ncrit=9 |  |  |  | L/D Max: | 61.4637 | at alpha= | 4 | deg
Re: | 500000 |  |  | Cd Min: | 0.14517 | at alpha= | 15.5 | deg
Mach: | 0.25 |  |  | Cl=0 at alpha= | -0.6658 | deg
|  |  |  | @ Cl=0.1, Cd= | 0.010312
|  |  |  | @ Cl=0.4, Cd= | 0.0092132
|  |  |  | @ Cl=0.6, Cd= | 0.14517
alpha (deg) | Cl | Cd | Cm | Cl/Cd
-14 | -0.5205 | 0.13188 | -0.0356 | -3.9468
-13.5 | -0.506 | 0.12596 | -0.0374 | -4.0171
-13 | -0.4955 | 0.11883 | -0.041 | -4.1698
-12.5 | -0.4902 | 0.10839 | -0.0484 | -4.5226
-12 | -0.5202 | 0.08347 | -0.0702 | -6.2322
-11.5 | -0.566 | 0.07184 | -0.0764 | -7.8786
-11 | -0.6105 | 0.06398 | -0.0764 | -9.542
-10.5 | -0.6537 | 0.05862 | -0.072 | -11.1515
-9.5 | -0.7265 | 0.03998 | -0.0574 | -18.1716
-9 | -0.7287 | 0.03453 | -0.0507 | -21.1034
-8.5 | -0.7127 | 0.02917 | -0.0455 | -24.4326
-8 | -0.6761 | 0.02494 | -0.0427 | -27.1091
-7.5 | -0.6276 | 0.02209 | -0.0413 | -28.411
-7 | -0.5674 | 0.01908 | -0.0423 | -29.7379
-6.5 | -0.5133 | 0.01738 | -0.0422 | -29.5339
-6 | -0.4655 | 0.01607 | -0.0408 | -28.967
-5.5 | -0.4239 | 0.01499 | -0.0382 | -28.2789
-5 | -0.3859 | 0.01389 | -0.0352 | -27.7826
-4.5 | -0.3416 | 0.01322 | -0.0332 | -25.8396
-4 | -0.2978 | 0.01249 | -0.0311 | -23.8431
-3.5 | -0.2661 | 0.01107 | -0.0271 | -24.0379
-3 | -0.2631 | 0.00851 | -0.0181 | -30.9166
-2.5 | -0.2091 | 0.00872 | -0.0173 | -23.9794
-2 | -0.1539 | 0.00925 | -0.0162 | -16.6378
-1.5 | -0.0967 | 0.00974 | -0.0156 | -9.9281
-1 | -0.0385 | 0.01008 | -0.0155 | -3.8194
-0.5 | 0.0191 | 0.01021 | -0.0161 | 1.8707
0 | 0.0766 | 0.0103 | -0.0166 | 7.4369
0.5 | 0.1346 | 0.01033 | -0.0171 | 13.03
1 | 0.1938 | 0.01027 | -0.0178 | 18.8705
1.5 | 0.2525 | 0.01025 | -0.0186 | 24.6341
2 | 0.3102 | 0.01011 | -0.0188 | 30.6825
2.5 | 0.3702 | 0.00953 | -0.0188 | 38.8458
3 | 0.4304 | 0.00889 | -0.0186 | 48.4139
3.5 | 0.4843 | 0.00843 | -0.0175 | 57.4496
4 | 0.5249 | 0.00854 | -0.0139 | 61.4637
4.5 | 0.5092 | 0.01112 | -0.0013 | 45.7914
5 | 0.5021 | 0.01316 | 0.0092 | 38.1535
5.5 | 0.5349 | 0.01411 | 0.0132 | 37.9093
6 | 0.5678 | 0.01514 | 0.0168 | 37.5033
6.5 | 0.6007 | 0.01621 | 0.0204 | 37.0574
7 | 0.6279 | 0.01775 | 0.0247 | 35.3746
7.5 | 0.6639 | 0.01903 | 0.0277 | 34.887
8 | 0.7014 | 0.02039 | 0.0306 | 34.3992
8.5 | 0.7548 | 0.02273 | 0.0312 | 33.2072
9 | 0.8007 | 0.02449 | 0.0332 | 32.695
9.5 | 0.8481 | 0.02726 | 0.0348 | 31.1115
10 | 0.8939 | 0.03001 | 0.0348 | 29.7867
10.5 | 0.9301 | 0.03718 | 0.0339 | 25.0161
11 | 0.9192 | 0.04155 | 0.0398 | 22.1227
11.5 | 0.8994 | 0.04771 | 0.0447 | 18.8514
12.5 | 0.7752 | 0.07132 | 0.0485 | 10.8693
13 | 0.7257 | 0.08476 | 0.0422 | 8.5618
13.5 | 0.5853 | 0.09775 | 0.0354 | 5.9877
14 | 0.5196 | 0.1172 | 0.023 | 4.4334
14.5 | 0.499 | 0.12948 | 0.0149 | 3.8539
15 | 0.4867 | 0.13998 | 0.0071 | 3.4769
15.5 | 0.4968 | 0.14517 | 0.0037 | 3.4222

## 31. Re 500k Mach 0.50 (1)
BIGFOIL.COM POLAR EXPORT
NACA66-114 a=0.6
NACA66-114 a=0.6 |  |  |  | Cl Max: | 1.121 | at alpha= | 20 | deg
JavaFoil+Calcfoil stall+Eppler ext transition |  |  |  | L/D Max: | 57.558 | at alpha= | 2.5 | deg
Re: | 500000 |  |  | Cd Min: | 0.00705 | at alpha= | -0.5 | deg
Mach: | 0.5 |  |  | Cl=0 at alpha= | -0.70714 | deg
|  |  |  | @ Cl=0.1, Cd= | 0.0071735
|  |  |  | @ Cl=0.4, Cd= | 0.007427
|  |  |  | @ Cl=0.6, Cd= | 0.013845
alpha (deg) | Cl | Cd | Cm | Cl/Cd
-20 | -1.054 | 0.22182 | 0.015 | -4.751
-19.5 | -1.028 | 0.21831 | 0.014 | -4.708
-19 | -1.001 | 0.20946 | 0.013 | -4.781
-18.5 | -0.975 | 0.20648 | 0.013 | -4.721
-18 | -0.946 | 0.1983 | 0.012 | -4.77
-17.5 | -0.919 | 0.19355 | 0.011 | -4.749
-17 | -0.893 | 0.18714 | 0.011 | -4.77
-16.5 | -0.866 | 0.18453 | 0.01 | -4.694
-16 | -0.838 | 0.1754 | 0.009 | -4.776
-15.5 | -0.811 | 0.17214 | 0.008 | -4.709
-15 | -0.784 | 0.16323 | 0.008 | -4.801
-14.5 | -0.757 | 0.15889 | 0.007 | -4.764
-14 | -0.73 | 0.15476 | 0.007 | -4.717
-13.5 | -0.702 | 0.14505 | 0.006 | -4.838
-13 | -0.674 | 0.14331 | 0.005 | -4.706
-12.5 | -0.647 | 0.13973 | 0.005 | -4.633
-12 | -0.62 | 0.13172 | 0.004 | -4.711
-11.5 | -0.593 | 0.12815 | 0.004 | -4.631
-11 | -0.566 | 0.11827 | 0.003 | -4.788
-10.5 | -0.538 | 0.11407 | 0.003 | -4.717
-10 | -0.511 | 0.10979 | 0.002 | -4.653
-9.5 | -0.484 | 0.11153 | 0.002 | -4.336
-9 | -0.456 | 0.10384 | 0.001 | -4.394
-8.5 | -0.429 | 0.09397 | 0.001 | -4.566
-8 | -0.401 | 0.07696 | 0 | -5.215
-7.5 | -0.374 | 0.07753 | 0 | -4.823
-7 | -0.541 | 0.05377 | -0.001 | -10.058
-6.5 | -0.556 | 0.04748 | -0.001 | -11.713
-6 | -0.537 | 0.04344 | -0.002 | -12.357
-5.5 | -0.503 | 0.04043 | -0.002 | -12.441
-5 | -0.461 | 0.03773 | -0.003 | -12.217
-4.5 | -0.415 | 0.0351 | -0.004 | -11.81
-4 | -0.444 | 0.01287 | -0.009 | -34.469
-3.5 | -0.379 | 0.01236 | -0.01 | -30.682
-3 | -0.313 | 0.0119 | -0.011 | -26.331
-2.5 | -0.246 | 0.01148 | -0.012 | -21.443
-2 | -0.178 | 0.0111 | -0.014 | -16.066
-1.5 | -0.109 | 0.00714 | -0.015 | -15.324
-1 | -0.041 | 0.00709 | -0.016 | -5.75
-0.5 | 0.029 | 0.00705 | -0.017 | 4.053
0 | 0.097 | 0.00717 | -0.018 | 13.556
0.5 | 0.166 | 0.00725 | -0.019 | 22.866
1 | 0.234 | 0.00735 | -0.021 | 31.835
1.5 | 0.302 | 0.00747 | -0.022 | 40.426
2 | 0.368 | 0.00733 | -0.023 | 50.167
2.5 | 0.434 | 0.00753 | -0.024 | 57.558
3 | 0.504 | 0.01294 | -0.025 | 38.906
3.5 | 0.569 | 0.01355 | -0.026 | 41.95
4 | 0.632 | 0.01415 | -0.028 | 44.646
4.5 | 0.691 | 0.0148 | -0.029 | 46.719
5 | 0.747 | 0.01554 | -0.03 | 48.082
5.5 | 0.658 | 0.03923 | -0.014 | 16.765
6 | 0.692 | 0.04187 | -0.015 | 16.527
6.5 | 0.714 | 0.04566 | -0.015 | 15.64
7 | 0.713 | 0.05099 | -0.015 | 13.982
7.5 | 0.645 | 0.06038 | -0.014 | 10.687
8 | 0.477 | 0.0918 | -0.014 | 5.195
8.5 | 0.504 | 0.09275 | -0.015 | 5.434
9 | 0.532 | 0.10039 | -0.017 | 5.296
9.5 | 0.559 | 0.10317 | -0.017 | 5.415
10 | 0.586 | 0.10832 | -0.018 | 5.406
10.5 | 0.612 | 0.11152 | -0.018 | 5.492
11 | 0.639 | 0.11752 | -0.019 | 5.441
11.5 | 0.667 | 0.12532 | -0.021 | 5.324
12 | 0.694 | 0.1289 | -0.021 | 5.384
12.5 | 0.721 | 0.1357 | -0.022 | 5.311
13 | 0.747 | 0.13965 | -0.023 | 5.351
13.5 | 0.774 | 0.14872 | -0.023 | 5.204
14 | 0.802 | 0.14935 | -0.025 | 5.371
14.5 | 0.829 | 0.15931 | -0.026 | 5.201
15 | 0.855 | 0.1636 | -0.026 | 5.226
15.5 | 0.882 | 0.17026 | -0.027 | 5.177
16 | 0.91 | 0.18592 | -0.029 | 4.893
16.5 | 0.936 | 0.18686 | -0.03 | 5.009
17 | 0.962 | 0.18889 | -0.03 | 5.095
17.5 | 0.989 | 0.19549 | -0.031 | 5.057
18 | 1.018 | 0.20055 | -0.033 | 5.075
18.5 | 1.043 | 0.20505 | -0.034 | 5.088
19 | 1.069 | 0.21322 | -0.034 | 5.015
19.5 | 1.095 | 0.22337 | -0.035 | 4.902
20 | 1.121 | 0.23401 | -0.036 | 4.792

## 32. Re 500k Mach 0.50 (2)
BIGFOIL.COM POLAR EXPORT
NACA66-114 a=0.6
NACA66-114 a=0.6 |  |  |  | Cl Max: | 0.813 | at alpha= | 20 | deg
XFOIL ncrit=9 |  |  |  | L/D Max: | 59.0768 | at alpha= | 3.5 | deg
Re: | 500000 |  |  | Cd Min: | 0.25764 | at alpha= | 20 | deg
Mach: | 0.5 |  |  | Cl=0 at alpha= | -0.62807 | deg
|  |  |  | @ Cl=0.1, Cd= | 0.011692
|  |  |  | @ Cl=0.4, Cd= | 0.010691
|  |  |  | @ Cl=0.6, Cd= | 0.021115
alpha (deg) | Cl | Cd | Cm | Cl/Cd
-20 | -0.7056 | 0.25121 | 0.0282 | -2.8088
-19.5 | -0.6875 | 0.24255 | 0.0212 | -2.8345
-19 | -0.6673 | 0.23376 | 0.0159 | -2.8546
-18.5 | -0.643 | 0.22617 | 0.0123 | -2.843
-18 | -0.6212 | 0.21844 | 0.0074 | -2.8438
-17.5 | -0.6006 | 0.21018 | 0.0021 | -2.8576
-17 | -0.5896 | 0.20129 | -0.006 | -2.9291
-16.5 | -0.5631 | 0.19273 | -0.0089 | -2.9217
-16 | -0.5411 | 0.18533 | -0.0131 | -2.9197
-15.5 | -0.5214 | 0.17711 | -0.0183 | -2.9439
-15 | -0.5122 | 0.16738 | -0.0268 | -3.0601
-14.5 | -0.496 | 0.15764 | -0.0325 | -3.1464
-14 | -0.4602 | 0.15019 | -0.0379 | -3.0641
-13.5 | -0.4445 | 0.14223 | -0.0422 | -3.1252
-13 | -0.4468 | 0.132 | -0.0488 | -3.3848
-12.5 | -0.4412 | 0.12252 | -0.0537 | -3.601
-12 | -0.4306 | 0.11476 | -0.0553 | -3.7522
-11.5 | -0.4197 | 0.10758 | -0.0581 | -3.9013
-11 | -0.4183 | 0.09812 | -0.0632 | -4.2631
-10 | -0.4529 | 0.06975 | -0.0809 | -6.4932
-9.5 | -0.4921 | 0.05712 | -0.088 | -8.6152
-9 | -0.5434 | 0.04618 | -0.0886 | -11.767
-8.5 | -0.5707 | 0.03986 | -0.0847 | -14.3176
-8 | -0.5858 | 0.03507 | -0.0782 | -16.7037
-7.5 | -0.5941 | 0.02993 | -0.0709 | -19.8496
-7 | -0.5791 | 0.02578 | -0.0644 | -22.4631
-6.5 | -0.5358 | 0.02234 | -0.061 | -23.9839
-6 | -0.4615 | 0.01927 | -0.0617 | -23.9491
-5.5 | -0.398 | 0.01756 | -0.0605 | -22.6651
-5 | -0.3534 | 0.01576 | -0.057 | -22.4239
-4.5 | -0.3138 | 0.01461 | -0.0527 | -21.4784
-4 | -0.2784 | 0.01371 | -0.0476 | -20.3063
-3.5 | -0.2395 | 0.01312 | -0.043 | -18.2546
-3 | -0.2305 | 0.01132 | -0.034 | -20.3622
-2.5 | -0.2352 | 0.00938 | -0.0214 | -25.0746
-2 | -0.1764 | 0.01002 | -0.0192 | -17.6048
-1.5 | -0.1121 | 0.01082 | -0.0182 | -10.3604
-1 | -0.0485 | 0.01147 | -0.0173 | -4.2284
-0.5 | 0.0167 | 0.01159 | -0.0175 | 1.4409
0 | 0.0827 | 0.01165 | -0.0179 | 7.0987
0.5 | 0.141 | 0.01179 | -0.0177 | 11.9593
1 | 0.2046 | 0.01178 | -0.0178 | 17.3684
1.5 | 0.2738 | 0.01164 | -0.0187 | 23.5223
2 | 0.3354 | 0.01156 | -0.0182 | 29.0138
2.5 | 0.4097 | 0.01056 | -0.0187 | 38.7973
3 | 0.4785 | 0.00951 | -0.0178 | 50.3155
3.5 | 0.5311 | 0.00899 | -0.0139 | 59.0768
4 | 0.49 | 0.01091 | 0.0053 | 44.9129
4.5 | 0.4544 | 0.01395 | 0.0203 | 32.5735
5 | 0.4782 | 0.01564 | 0.0262 | 30.5754
5.5 | 0.5123 | 0.01703 | 0.0307 | 30.0822
6 | 0.5469 | 0.01848 | 0.0352 | 29.5942
6.5 | 0.5808 | 0.02017 | 0.0396 | 28.7952
7 | 0.6198 | 0.02209 | 0.0439 | 28.0579
7.5 | 0.6744 | 0.02413 | 0.0467 | 27.9486
8 | 0.7247 | 0.02695 | 0.0498 | 26.8905
8.5 | 0.7522 | 0.03111 | 0.0544 | 24.1787
9 | 0.7503 | 0.03608 | 0.0608 | 20.7955
9.5 | 0.7336 | 0.04188 | 0.0665 | 17.5167
10 | 0.7185 | 0.05032 | 0.0651 | 14.2786
10.5 | 0.6867 | 0.06062 | 0.0616 | 11.3279
11 | 0.6496 | 0.0734 | 0.0546 | 8.8501
11.5 | 0.6203 | 0.08858 | 0.0441 | 7.0027
12 | 0.603 | 0.10438 | 0.0344 | 5.777
12.5 | 0.5793 | 0.12348 | 0.0244 | 4.6914
13 | 0.5849 | 0.13346 | 0.0191 | 4.3826
13.5 | 0.5976 | 0.14174 | 0.0151 | 4.2162
14 | 0.6103 | 0.15031 | 0.0123 | 4.0603
14.5 | 0.6114 | 0.16333 | 0.0026 | 3.7433
15 | 0.6268 | 0.17196 | -0.0022 | 3.645
15.5 | 0.6466 | 0.17957 | -0.0059 | 3.6008
16 | 0.6674 | 0.18795 | -0.0089 | 3.5509
16.5 | 0.6756 | 0.19863 | -0.0171 | 3.4013
17 | 0.6929 | 0.20763 | -0.0227 | 3.3372
17.5 | 0.7141 | 0.21518 | -0.027 | 3.3186
18 | 0.7403 | 0.22343 | -0.0295 | 3.3133
18.5 | 0.7512 | 0.23311 | -0.0377 | 3.2225
19 | 0.7705 | 0.24203 | -0.0434 | 3.1835
19.5 | 0.7914 | 0.25006 | -0.0484 | 3.1648
20 | 0.813 | 0.25764 | -0.0529 | 3.1556

## 33. Re 750k Mach 0.00 (1)
BIGFOIL.COM POLAR EXPORT
NACA66-114 a=0.6
NACA66-114 a=0.6 |  |  |  | Cl Max: | 1.024 | at alpha= | 9 | deg
JavaFoil+Calcfoil stall+Eppler ext transition |  |  |  | L/D Max: | 65.243 | at alpha= | 2.5 | deg
Re: | 750000 |  |  | Cd Min: | 0.00547 | at alpha= | 0.5 | deg
Mach: | 0 |  |  | Cl=0 at alpha= | -0.70492 | deg
|  |  |  | @ Cl=0.1, Cd= | 0.005631
|  |  |  | @ Cl=0.4, Cd= | 0.0071474
|  |  |  | @ Cl=0.6, Cd= | 0.011723
alpha (deg) | Cl | Cd | Cm | Cl/Cd
-18 | -0.697 | 0.17224 | 0.008 | -4.047
-17.5 | -0.718 | 0.1607 | 0.007 | -4.47
-17 | -0.739 | 0.15067 | 0.007 | -4.903
-16.5 | -0.758 | 0.14353 | 0.007 | -5.283
-16 | -0.776 | 0.1337 | 0.006 | -5.807
-15.5 | -0.793 | 0.12686 | 0.006 | -6.25
-15 | -0.807 | 0.12005 | 0.006 | -6.725
-14.5 | -0.82 | 0.11206 | 0.005 | -7.314
-14 | -0.829 | 0.10519 | 0.005 | -7.884
-13.5 | -0.836 | 0.09992 | 0.005 | -8.368
-13 | -0.839 | 0.09275 | 0.004 | -9.043
-12.5 | -0.835 | 0.08675 | 0.004 | -9.619
-12 | -0.827 | 0.08269 | 0.004 | -10.003
-11.5 | -0.816 | 0.07762 | 0.003 | -10.516
-11 | -0.802 | 0.07254 | 0.003 | -11.059
-10.5 | -0.785 | 0.06849 | 0.002 | -11.465
-10 | -0.765 | 0.06363 | 0.002 | -12.022
-9.5 | -0.741 | 0.0594 | 0.002 | -12.48
-9 | -0.714 | 0.05602 | 0.001 | -12.752
-8.5 | -0.684 | 0.05267 | 0.001 | -12.995
-8 | -0.652 | 0.04936 | 0 | -13.208
-7.5 | -0.617 | 0.04627 | 0 | -13.326
-7 | -0.708 | 0.01282 | -0.002 | -55.261
-6.5 | -0.661 | 0.01244 | -0.003 | -53.098
-6 | -0.611 | 0.01197 | -0.004 | -51.022
-5.5 | -0.558 | 0.01158 | -0.005 | -48.232
-5 | -0.504 | 0.0112 | -0.006 | -45.042
-4.5 | -0.449 | 0.01085 | -0.007 | -41.365
-4 | -0.392 | 0.01051 | -0.008 | -37.249
-3.5 | -0.334 | 0.01018 | -0.009 | -32.76
-3 | -0.275 | 0.00987 | -0.01 | -27.844
-2.5 | -0.216 | 0.0096 | -0.011 | -22.48
-2 | -0.156 | 0.00842 | -0.012 | -18.532
-1.5 | -0.096 | 0.00587 | -0.013 | -16.386
-1 | -0.036 | 0.00569 | -0.014 | -6.275
-0.5 | 0.025 | 0.00565 | -0.015 | 4.418
0 | 0.086 | 0.00568 | -0.016 | 15.06
0.5 | 0.146 | 0.00547 | -0.017 | 26.724
1 | 0.206 | 0.0055 | -0.018 | 37.522
1.5 | 0.267 | 0.00582 | -0.019 | 45.823
2 | 0.326 | 0.00585 | -0.02 | 55.722
2.5 | 0.385 | 0.0059 | -0.021 | 65.243
3 | 0.442 | 0.01064 | -0.022 | 41.522
3.5 | 0.5 | 0.01102 | -0.023 | 45.316
4 | 0.557 | 0.01141 | -0.024 | 48.759
4.5 | 0.612 | 0.01181 | -0.025 | 51.843
5 | 0.667 | 0.01223 | -0.026 | 54.537
5.5 | 0.72 | 0.01271 | -0.027 | 56.613
6 | 0.771 | 0.01321 | -0.028 | 58.361
6.5 | 0.82 | 0.01375 | -0.029 | 59.643
7 | 0.866 | 0.01436 | -0.03 | 60.353
7.5 | 0.911 | 0.01499 | -0.031 | 60.762
8 | 0.952 | 0.01563 | -0.032 | 60.881
8.5 | 0.989 | 0.01632 | -0.033 | 60.608
9 | 1.024 | 0.01703 | -0.034 | 60.113
9.5 | 0.87 | 0.05904 | -0.017 | 14.736
10 | 0.89 | 0.06293 | -0.017 | 14.136
10.5 | 0.904 | 0.06745 | -0.017 | 13.403
11 | 0.915 | 0.0716 | -0.017 | 12.783
11.5 | 0.922 | 0.07613 | -0.017 | 12.115
12 | 0.926 | 0.08169 | -0.018 | 11.329
12.5 | 0.924 | 0.08666 | -0.018 | 10.667
13 | 0.92 | 0.09246 | -0.018 | 9.948
13.5 | 0.912 | 0.09823 | -0.018 | 9.283
14 | 0.9 | 0.10592 | -0.018 | 8.501

## 34. Re 750k Mach 0.00 (2)
BIGFOIL.COM POLAR EXPORT
NACA66-114 a=0.6
NACA66-114 a=0.6 |  |  |  | Cl Max: | 1.0723 | at alpha= | 14 | deg
XFOIL ncrit=9 |  |  |  | L/D Max: | 71.9637 | at alpha= | 3.5 | deg
Re: | 750000 |  |  | Cd Min: | 0.21195 | at alpha= | 19 | deg
Mach: | 0 |  |  | Cl=0 at alpha= | -0.68631 | deg
|  |  |  | @ Cl=0.1, Cd= | 0.0074149
|  |  |  | @ Cl=0.4, Cd= | 0.0067896
|  |  |  | @ Cl=0.6, Cd= | 0.012923
alpha (deg) | Cl | Cd | Cm | Cl/Cd
-16 | -0.5594 | 0.16134 | -0.0152 | -3.4672
-15.5 | -0.5432 | 0.15571 | -0.0181 | -3.4885
-15 | -0.5332 | 0.14818 | -0.022 | -3.5983
-14.5 | -0.5276 | 0.13932 | -0.0265 | -3.787
-14 | -0.5392 | 0.12316 | -0.0354 | -4.378
-13.5 | -0.7155 | 0.0691 | -0.0651 | -10.3546
-12.5 | -0.7918 | 0.0494 | -0.0697 | -16.0283
-12 | -0.8358 | 0.04276 | -0.0634 | -19.5463
-11.5 | -0.8641 | 0.03744 | -0.0557 | -23.0796
-11 | -0.8797 | 0.03299 | -0.0473 | -26.6657
-10.5 | -0.8753 | 0.02854 | -0.0412 | -30.6692
-10 | -0.8436 | 0.02478 | -0.0392 | -34.0436
-9.5 | -0.807 | 0.02354 | -0.0371 | -34.2821
-9 | -0.7642 | 0.02155 | -0.036 | -35.4617
-8.5 | -0.7173 | 0.01971 | -0.0353 | -36.3927
-8 | -0.6697 | 0.01829 | -0.0345 | -36.6156
-7.5 | -0.6216 | 0.01617 | -0.0342 | -38.4416
-7 | -0.5777 | 0.01519 | -0.0329 | -38.0316
-6.5 | -0.534 | 0.01432 | -0.0313 | -37.2905
-6 | -0.4893 | 0.01362 | -0.0299 | -35.9251
-5.5 | -0.451 | 0.01243 | -0.0274 | -36.2832
-5 | -0.4044 | 0.01184 | -0.0263 | -34.1554
-4.5 | -0.3579 | 0.01123 | -0.025 | -31.87
-4 | -0.3094 | 0.01077 | -0.0242 | -28.7279
-3.5 | -0.2667 | 0.00983 | -0.0224 | -27.1312
-3 | -0.2468 | 0.00738 | -0.0172 | -33.4417
-2.5 | -0.2039 | 0.00669 | -0.0151 | -30.4783
-2 | -0.1486 | 0.0068 | -0.0151 | -21.8529
-1.5 | -0.0926 | 0.00703 | -0.0152 | -13.1721
-1 | -0.0362 | 0.00726 | -0.0154 | -4.9862
-0.5 | 0.0215 | 0.00736 | -0.016 | 2.9212
0 | 0.0792 | 0.00744 | -0.0169 | 10.6452
0.5 | 0.1372 | 0.00737 | -0.0177 | 18.616
1 | 0.1955 | 0.00736 | -0.0186 | 26.5625
1.5 | 0.2529 | 0.00733 | -0.0193 | 34.502
2 | 0.3108 | 0.00719 | -0.0199 | 43.2267
2.5 | 0.3675 | 0.00695 | -0.0201 | 52.8777
3 | 0.4222 | 0.00668 | -0.0199 | 63.2036
3.5 | 0.4764 | 0.00662 | -0.0198 | 71.9637
4 | 0.501 | 0.0081 | -0.0145 | 61.8519
4.5 | 0.5089 | 0.01036 | -0.0068 | 49.1216
5 | 0.5342 | 0.01169 | -0.002 | 45.6972
6 | 0.6041 | 0.013 | 0.0047 | 46.4692
6.5 | 0.6415 | 0.01371 | 0.0073 | 46.7907
7 | 0.6713 | 0.01481 | 0.0111 | 45.3275
7.5 | 0.7036 | 0.01592 | 0.0142 | 44.196
8 | 0.7393 | 0.01681 | 0.0168 | 43.9798
8.5 | 0.773 | 0.01789 | 0.0196 | 43.2085
9 | 0.8049 | 0.01988 | 0.0224 | 40.4879
9.5 | 0.8416 | 0.02095 | 0.0248 | 40.1718
10 | 0.877 | 0.02218 | 0.0273 | 39.5401
10.5 | 0.9197 | 0.02345 | 0.0276 | 39.2196
11 | 0.9821 | 0.02695 | 0.0244 | 36.4416
11.5 | 1.0104 | 0.02879 | 0.0266 | 35.0955
12 | 1.0354 | 0.03169 | 0.0291 | 32.6728
12.5 | 1.0518 | 0.03452 | 0.0322 | 30.4693
13 | 1.0651 | 0.03708 | 0.035 | 28.7244
13.5 | 1.0697 | 0.04077 | 0.0381 | 26.2374
14 | 1.0723 | 0.04437 | 0.0405 | 24.1672
14.5 | 1.064 | 0.04941 | 0.0425 | 21.5341
15 | 1.0233 | 0.05881 | 0.0439 | 17.4001
15.5 | 0.9826 | 0.06943 | 0.0421 | 14.1524
16 | 0.9446 | 0.08189 | 0.0367 | 11.535
16.5 | 0.6686 | 0.17069 | -0.0079 | 3.917
17 | 0.6857 | 0.17503 | -0.0104 | 3.9176
17.5 | 0.6884 | 0.18612 | -0.0155 | 3.6987
18 | 0.6905 | 0.19887 | -0.0227 | 3.4721
18.5 | 0.7043 | 0.20574 | -0.0268 | 3.4233
19 | 0.7193 | 0.21195 | -0.0306 | 3.3937

## 35. Re 750k Mach 0.10 (1)
BIGFOIL.COM POLAR EXPORT
NACA66-114 a=0.6
NACA66-114 a=0.6 |  |  |  | Cl Max: | 0.991 | at alpha= | 8.5 | deg
JavaFoil+Calcfoil stall+Eppler ext transition |  |  |  | L/D Max: | 65.565 | at alpha= | 2.5 | deg
Re: | 750000 |  |  | Cd Min: | 0.00546 | at alpha= | 0.5 | deg
Mach: | 0.1 |  |  | Cl=0 at alpha= | -0.70492 | deg
|  |  |  | @ Cl=0.1, Cd= | 0.0056141
|  |  |  | @ Cl=0.4, Cd= | 0.0069902
|  |  |  | @ Cl=0.6, Cd= | 0.011753
alpha (deg) | Cl | Cd | Cm | Cl/Cd
-18 | -0.647 | 0.17507 | 0.007 | -3.696
-17.5 | -0.672 | 0.16237 | 0.007 | -4.137
-17 | -0.696 | 0.15445 | 0.007 | -4.504
-16.5 | -0.719 | 0.14415 | 0.007 | -4.987
-16 | -0.741 | 0.13432 | 0.006 | -5.514
-15.5 | -0.761 | 0.12916 | 0.006 | -5.892
-15 | -0.779 | 0.12368 | 0.006 | -6.301
-14.5 | -0.795 | 0.11486 | 0.005 | -6.922
-14 | -0.808 | 0.10699 | 0.005 | -7.554
-13.5 | -0.818 | 0.10029 | 0.005 | -8.16
-13 | -0.824 | 0.0948 | 0.004 | -8.694
-12.5 | -0.823 | 0.08905 | 0.004 | -9.237
-12 | -0.818 | 0.08351 | 0.004 | -9.79
-11.5 | -0.809 | 0.07831 | 0.003 | -10.329
-11 | -0.797 | 0.07258 | 0.003 | -10.976
-10.5 | -0.781 | 0.06821 | 0.002 | -11.451
-10 | -0.762 | 0.06392 | 0.002 | -11.928
-9.5 | -0.74 | 0.06007 | 0.002 | -12.32
-9 | -0.714 | 0.05614 | 0.001 | -12.724
-8.5 | -0.685 | 0.05274 | 0.001 | -12.985
-8 | -0.653 | 0.04968 | 0 | -13.144
-7.5 | -0.618 | 0.0464 | 0 | -13.318
-7 | -0.71 | 0.01283 | -0.002 | -55.381
-6.5 | -0.663 | 0.01249 | -0.003 | -53.087
-6 | -0.613 | 0.01207 | -0.004 | -50.78
-5.5 | -0.561 | 0.01166 | -0.005 | -48.073
-5 | -0.506 | 0.01123 | -0.006 | -45.096
-4.5 | -0.451 | 0.01088 | -0.007 | -41.433
-4 | -0.393 | 0.01054 | -0.008 | -37.324
-3.5 | -0.335 | 0.01021 | -0.009 | -32.81
-3 | -0.276 | 0.00992 | -0.01 | -27.853
-2.5 | -0.217 | 0.00961 | -0.011 | -22.544
-2 | -0.157 | 0.00841 | -0.012 | -18.636
-1.5 | -0.097 | 0.00586 | -0.013 | -16.482
-1 | -0.036 | 0.00572 | -0.014 | -6.279
-0.5 | 0.025 | 0.00568 | -0.015 | 4.419
0 | 0.086 | 0.00566 | -0.016 | 15.2
0.5 | 0.147 | 0.00546 | -0.017 | 26.912
1 | 0.208 | 0.0055 | -0.018 | 37.755
1.5 | 0.268 | 0.00582 | -0.019 | 46.051
2 | 0.327 | 0.00588 | -0.02 | 55.674
2.5 | 0.387 | 0.0059 | -0.021 | 65.565
3 | 0.444 | 0.01068 | -0.022 | 41.56
3.5 | 0.502 | 0.01109 | -0.023 | 45.244
4 | 0.559 | 0.01146 | -0.024 | 48.798
4.5 | 0.615 | 0.01186 | -0.025 | 51.87
5 | 0.67 | 0.01231 | -0.026 | 54.421
5.5 | 0.723 | 0.0128 | -0.027 | 56.466
6 | 0.774 | 0.01329 | -0.028 | 58.238
6.5 | 0.823 | 0.01382 | -0.029 | 59.52
7 | 0.869 | 0.01445 | -0.03 | 60.178
7.5 | 0.913 | 0.01511 | -0.031 | 60.427
8 | 0.954 | 0.01577 | -0.032 | 60.482
8.5 | 0.991 | 0.01646 | -0.033 | 60.182
9 | 0.847 | 0.05543 | -0.017 | 15.28
9.5 | 0.87 | 0.05958 | -0.017 | 14.6
10 | 0.887 | 0.06362 | -0.017 | 13.948
10.5 | 0.9 | 0.06822 | -0.017 | 13.195
11 | 0.91 | 0.07178 | -0.018 | 12.679
11.5 | 0.914 | 0.07736 | -0.017 | 11.818
12 | 0.915 | 0.0822 | -0.018 | 11.128
12.5 | 0.911 | 0.08777 | -0.018 | 10.376
13 | 0.903 | 0.0936 | -0.018 | 9.645
13.5 | 0.891 | 0.10026 | -0.018 | 8.891

## 36. Re 750k Mach 0.10 (2)
BIGFOIL.COM POLAR EXPORT
NACA66-114 a=0.6
NACA66-114 a=0.6 |  |  |  | Cl Max: | 1.048 | at alpha= | 13 | deg
XFOIL ncrit=9 |  |  |  | L/D Max: | 72.1235 | at alpha= | 3.5 | deg
Re: | 750000 |  |  | Cd Min: | 0.19977 | at alpha= | 18 | deg
Mach: | 0.1 |  |  | Cl=0 at alpha= | -0.68566 | deg
|  |  |  | @ Cl=0.1, Cd= | 0.0074455
|  |  |  | @ Cl=0.4, Cd= | 0.0068119
|  |  |  | @ Cl=0.6, Cd= | 0.013015
alpha (deg) | Cl | Cd | Cm | Cl/Cd
-15.5 | -0.5414 | 0.15664 | -0.0179 | -3.4563
-15 | -0.531 | 0.14913 | -0.0219 | -3.5607
-14.5 | -0.5249 | 0.14032 | -0.0264 | -3.7407
-14 | -0.5347 | 0.12471 | -0.0351 | -4.2875
-13 | -0.5606 | 0.09671 | -0.0512 | -5.7967
-12.5 | -0.7595 | 0.05231 | -0.0718 | -14.5192
-12 | -0.8051 | 0.04528 | -0.0668 | -17.7805
-11.5 | -0.8377 | 0.03955 | -0.06 | -21.1808
-11 | -0.8615 | 0.03446 | -0.0515 | -25
-10.5 | -0.8663 | 0.03054 | -0.0438 | -28.3661
-10 | -0.8431 | 0.02563 | -0.0408 | -32.895
-9.5 | -0.808 | 0.02416 | -0.0385 | -33.4437
-9 | -0.7668 | 0.02215 | -0.037 | -34.6185
-8.5 | -0.7202 | 0.02013 | -0.0361 | -35.7774
-8 | -0.6719 | 0.01854 | -0.0354 | -36.2406
-7.5 | -0.6223 | 0.01639 | -0.0352 | -37.9683
-7 | -0.5782 | 0.01534 | -0.0338 | -37.6923
-6.5 | -0.5343 | 0.01444 | -0.0322 | -37.0014
-6 | -0.4898 | 0.0137 | -0.0307 | -35.7518
-5.5 | -0.4515 | 0.0125 | -0.0281 | -36.12
-5 | -0.405 | 0.0119 | -0.0268 | -34.0336
-4.5 | -0.3583 | 0.0113 | -0.0256 | -31.708
-3.5 | -0.2657 | 0.00997 | -0.023 | -26.6499
-3 | -0.2463 | 0.00752 | -0.0177 | -32.7527
-2.5 | -0.205 | 0.00672 | -0.0152 | -30.506
-2 | -0.1494 | 0.00682 | -0.0152 | -21.9062
-1.5 | -0.0931 | 0.00706 | -0.0153 | -13.187
-1 | -0.0364 | 0.00729 | -0.0155 | -4.9931
-0.5 | 0.0215 | 0.00739 | -0.0161 | 2.9093
0 | 0.0796 | 0.00747 | -0.017 | 10.656
0.5 | 0.1379 | 0.0074 | -0.0178 | 18.6351
1 | 0.1966 | 0.0074 | -0.0187 | 26.5676
1.5 | 0.2543 | 0.00736 | -0.0194 | 34.5516
2 | 0.3125 | 0.00721 | -0.0199 | 43.3426
3 | 0.4246 | 0.0067 | -0.02 | 63.3731
3.5 | 0.4789 | 0.00664 | -0.0198 | 72.1235
4 | 0.501 | 0.00823 | -0.014 | 60.8748
4.5 | 0.5075 | 0.0105 | -0.006 | 48.3333
5 | 0.5334 | 0.01175 | -0.0012 | 45.3957
5.5 | 0.5699 | 0.01231 | 0.002 | 46.2957
6 | 0.6032 | 0.01309 | 0.0057 | 46.081
6.5 | 0.6405 | 0.01383 | 0.0083 | 46.3124
7 | 0.6691 | 0.01503 | 0.0123 | 44.5176
7.5 | 0.7029 | 0.0161 | 0.0153 | 43.6584
8 | 0.7387 | 0.01702 | 0.0179 | 43.4019
8.5 | 0.7724 | 0.01816 | 0.0207 | 42.533
9 | 0.8057 | 0.02013 | 0.0235 | 40.0248
9.5 | 0.8433 | 0.0213 | 0.0258 | 39.5915
10 | 0.879 | 0.02259 | 0.0283 | 38.911
10.5 | 0.9208 | 0.02393 | 0.0289 | 38.4789
11 | 0.9804 | 0.02752 | 0.0261 | 35.625
11.5 | 1.0081 | 0.02982 | 0.0285 | 33.8062
12 | 1.0282 | 0.03322 | 0.0314 | 30.9512
12.5 | 1.0393 | 0.03647 | 0.0349 | 28.4974
13 | 1.048 | 0.03933 | 0.0379 | 26.6463
13.5 | 1.0444 | 0.04383 | 0.0411 | 23.8284
14 | 1.0391 | 0.04835 | 0.0433 | 21.4912
14.5 | 1.0254 | 0.05408 | 0.0446 | 18.9608
15 | 0.9857 | 0.06394 | 0.0442 | 15.416
15.5 | 0.9339 | 0.07766 | 0.0395 | 12.0255
16 | 0.657 | 0.16429 | -0.0043 | 3.999
16.5 | 0.6675 | 0.17192 | -0.0083 | 3.8826
17 | 0.685 | 0.17622 | -0.0108 | 3.8872
17.5 | 0.6884 | 0.18722 | -0.0159 | 3.677
18 | 0.6911 | 0.19977 | -0.0231 | 3.4595

## 37. Re 750k Mach 0.25 (1)
BIGFOIL.COM POLAR EXPORT
NACA66-114 a=0.6
NACA66-114 a=0.6 |  |  |  | Cl Max: | 0.961 | at alpha= | 8 | deg
JavaFoil+Calcfoil stall+Eppler ext transition |  |  |  | L/D Max: | 66.09 | at alpha= | 2.5 | deg
Re: | 750000 |  |  | Cd Min: | 0.00531 | at alpha= | 0.5 | deg
Mach: | 0.25 |  |  | Cl=0 at alpha= | -0.70635 | deg
|  |  |  | @ Cl=0.1, Cd= | 0.0054962
|  |  |  | @ Cl=0.4, Cd= | 0.0063336
|  |  |  | @ Cl=0.6, Cd= | 0.011963
alpha (deg) | Cl | Cd | Cm | Cl/Cd
-16 | -0.41 | 0.16159 | 0.007 | -2.536
-15.5 | -0.47 | 0.15186 | 0.006 | -3.092
-15 | -0.525 | 0.14294 | 0.006 | -3.672
-14.5 | -0.576 | 0.13288 | 0.005 | -4.334
-14 | -0.622 | 0.1207 | 0.005 | -5.154
-13.5 | -0.663 | 0.11418 | 0.004 | -5.805
-13 | -0.697 | 0.10265 | 0.004 | -6.792
-12.5 | -0.719 | 0.09492 | 0.004 | -7.571
-12 | -0.734 | 0.09155 | 0.004 | -8.022
-11.5 | -0.744 | 0.08269 | 0.003 | -9
-11 | -0.748 | 0.07766 | 0.003 | -9.635
-10.5 | -0.746 | 0.0714 | 0.002 | -10.452
-10 | -0.739 | 0.06683 | 0.002 | -11.052
-9.5 | -0.725 | 0.06226 | 0.002 | -11.652
-9 | -0.707 | 0.05829 | 0.001 | -12.13
-8.5 | -0.684 | 0.05421 | 0.001 | -12.618
-8 | -0.657 | 0.05068 | 0 | -12.953
-7.5 | -0.625 | 0.04738 | 0 | -13.183
-7 | -0.59 | 0.04437 | -0.001 | -13.289
-6.5 | -0.551 | 0.04167 | -0.001 | -13.232
-6 | -0.625 | 0.01239 | -0.004 | -50.419
-5.5 | -0.573 | 0.01194 | -0.005 | -47.953
-5 | -0.518 | 0.01151 | -0.006 | -45.002
-4.5 | -0.462 | 0.01112 | -0.007 | -41.491
-4 | -0.403 | 0.01076 | -0.008 | -37.471
-3.5 | -0.344 | 0.01042 | -0.009 | -32.985
-3 | -0.283 | 0.0101 | -0.01 | -28.039
-2.5 | -0.222 | 0.00977 | -0.011 | -22.75
-2 | -0.161 | 0.00951 | -0.012 | -16.913
-1.5 | -0.099 | 0.0056 | -0.013 | -17.709
-1 | -0.037 | 0.00557 | -0.015 | -6.615
-0.5 | 0.026 | 0.00556 | -0.016 | 4.636
0 | 0.088 | 0.00554 | -0.017 | 15.933
0.5 | 0.151 | 0.00531 | -0.018 | 28.372
1 | 0.213 | 0.00589 | -0.019 | 36.127
1.5 | 0.275 | 0.00591 | -0.02 | 46.479
2 | 0.336 | 0.00595 | -0.021 | 56.429
2.5 | 0.396 | 0.006 | -0.022 | 66.09
3 | 0.455 | 0.01092 | -0.023 | 41.685
3.5 | 0.514 | 0.01132 | -0.024 | 45.431
4 | 0.573 | 0.01175 | -0.025 | 48.791
4.5 | 0.63 | 0.0122 | -0.026 | 51.641
5 | 0.685 | 0.01268 | -0.027 | 54.057
5.5 | 0.739 | 0.01317 | -0.028 | 56.09
6 | 0.79 | 0.01373 | -0.029 | 57.519
6.5 | 0.838 | 0.0143 | -0.03 | 58.589
7 | 0.883 | 0.01501 | -0.031 | 58.803
7.5 | 0.924 | 0.01577 | -0.032 | 58.58
8 | 0.961 | 0.01649 | -0.033 | 58.251
8.5 | 0.821 | 0.05309 | -0.017 | 15.467
9 | 0.844 | 0.05738 | -0.017 | 14.7
9.5 | 0.858 | 0.0615 | -0.017 | 13.954
10 | 0.865 | 0.06582 | -0.016 | 13.138
10.5 | 0.865 | 0.07107 | -0.016 | 12.17
11 | 0.858 | 0.07674 | -0.017 | 11.177
11.5 | 0.843 | 0.08125 | -0.017 | 10.376
12 | 0.821 | 0.08809 | -0.017 | 9.322
12.5 | 0.792 | 0.09535 | -0.017 | 8.303
13 | 0.755 | 0.10228 | -0.017 | 7.384

## 38. Re 750k Mach 0.25 (2)
BIGFOIL.COM POLAR EXPORT
NACA66-114 a=0.6
NACA66-114 a=0.6 |  |  |  | Cl Max: | 0.9571 | at alpha= | 11 | deg
XFOIL ncrit=9 |  |  |  | L/D Max: | 72.7663 | at alpha= | 3.5 | deg
Re: | 750000 |  |  | Cd Min: | 0.17038 | at alpha= | 16 | deg
Mach: | 0.25 |  |  | Cl=0 at alpha= | -0.68456 | deg
|  |  |  | @ Cl=0.1, Cd= | 0.007601
|  |  |  | @ Cl=0.4, Cd= | 0.0069883
|  |  |  | @ Cl=0.6, Cd= | 0.013689
alpha (deg) | Cl | Cd | Cm | Cl/Cd
-15 | -0.5216 | 0.15369 | -0.0214 | -3.3938
-14.5 | -0.5134 | 0.14486 | -0.0261 | -3.5441
-14 | -0.5168 | 0.13118 | -0.0342 | -3.9396
-13.5 | -0.5183 | 0.1186 | -0.0418 | -4.3702
-13 | -0.5013 | 0.11138 | -0.0473 | -4.5008
-12.5 | -0.509 | 0.10086 | -0.0523 | -5.0466
-12 | -0.5909 | 0.06997 | -0.0711 | -8.445
-11.5 | -0.6566 | 0.05798 | -0.0748 | -11.3246
-11 | -0.7622 | 0.04193 | -0.0688 | -18.1779
-10.5 | -0.7909 | 0.03627 | -0.0619 | -21.8059
-10 | -0.8022 | 0.03179 | -0.0545 | -25.2344
-9.5 | -0.794 | 0.02895 | -0.0482 | -27.4266
-9 | -0.7675 | 0.02646 | -0.0443 | -29.006
-8.5 | -0.7322 | 0.02314 | -0.0414 | -31.6422
-8 | -0.6844 | 0.02035 | -0.0401 | -33.6314
-7.5 | -0.635 | 0.0188 | -0.0389 | -33.7766
-7 | -0.5787 | 0.01616 | -0.0395 | -35.8106
-6.5 | -0.5343 | 0.01516 | -0.0374 | -35.2441
-6 | -0.4904 | 0.01416 | -0.0353 | -34.6328
-5.5 | -0.4517 | 0.01296 | -0.0323 | -34.8534
-5 | -0.4072 | 0.01223 | -0.0302 | -33.2952
-4.5 | -0.3593 | 0.01169 | -0.0287 | -30.7357
-4 | -0.3128 | 0.01101 | -0.027 | -28.4105
-3.5 | -0.2634 | 0.01046 | -0.0258 | -25.1816
-3 | -0.2426 | 0.00822 | -0.0204 | -29.5134
-2.5 | -0.2111 | 0.00681 | -0.0159 | -30.9985
-2 | -0.1539 | 0.00694 | -0.0158 | -22.1758
-1.5 | -0.096 | 0.0072 | -0.0158 | -13.3333
-1 | -0.0376 | 0.00745 | -0.016 | -5.047
-0.5 | 0.022 | 0.00754 | -0.0166 | 2.9178
0 | 0.0819 | 0.00761 | -0.0174 | 10.7622
0.5 | 0.1422 | 0.00758 | -0.0184 | 18.7599
1 | 0.2022 | 0.00758 | -0.0192 | 26.6755
1.5 | 0.2618 | 0.00752 | -0.0199 | 34.8138
2 | 0.3217 | 0.00734 | -0.0204 | 43.8283
2.5 | 0.3806 | 0.00708 | -0.0206 | 53.7571
3 | 0.4377 | 0.00681 | -0.0204 | 64.2731
3.5 | 0.4919 | 0.00676 | -0.0196 | 72.7663
4 | 0.4991 | 0.00892 | -0.0109 | 55.9529
4.5 | 0.4985 | 0.01116 | -0.0014 | 44.6685
5 | 0.5256 | 0.01203 | 0.0039 | 43.6908
5.5 | 0.5629 | 0.01278 | 0.0072 | 44.0454
6 | 0.5984 | 0.01365 | 0.0106 | 43.8388
6.5 | 0.6355 | 0.01455 | 0.0136 | 43.677
7 | 0.6622 | 0.01604 | 0.0181 | 41.2843
7.5 | 0.699 | 0.01714 | 0.0209 | 40.7818
8 | 0.7354 | 0.01825 | 0.0238 | 40.2959
8.5 | 0.7707 | 0.01974 | 0.0267 | 39.0426
9 | 0.8127 | 0.02172 | 0.0289 | 37.4171
9.5 | 0.8548 | 0.02346 | 0.0311 | 36.4365
10 | 0.8903 | 0.02529 | 0.034 | 35.2036
10.5 | 0.923 | 0.02747 | 0.0365 | 33.6003
11 | 0.9571 | 0.03275 | 0.0365 | 29.2244
11.5 | 0.9553 | 0.03811 | 0.041 | 25.0669
12 | 0.9345 | 0.0447 | 0.0457 | 20.906
12.5 | 0.9045 | 0.05216 | 0.0487 | 17.3409
13 | 0.8663 | 0.06119 | 0.0491 | 14.1575
13.5 | 0.8075 | 0.07529 | 0.0444 | 10.7252
14 | 0.7477 | 0.09522 | 0.0318 | 7.8523
14.5 | 0.6784 | 0.12652 | 0.0145 | 5.362
15.5 | 0.651 | 0.15693 | 0.0011 | 4.1483
16 | 0.6513 | 0.17038 | -0.0066 | 3.8226

## 39. Re 750k Mach 0.50 (1)
BIGFOIL.COM POLAR EXPORT
NACA66-114 a=0.6
NACA66-114 a=0.6 |  |  |  | Cl Max: | 1.122 | at alpha= | 20 | deg
JavaFoil+Calcfoil stall+Eppler ext transition |  |  |  | L/D Max: | 69.51 | at alpha= | 2.5 | deg
Re: | 750000 |  |  | Cd Min: | 0.00552 | at alpha= | -0.5 | deg
Mach: | 0.5 |  |  | Cl=0 at alpha= | -0.70714 | deg
|  |  |  | @ Cl=0.1, Cd= | 0.0057812
|  |  |  | @ Cl=0.4, Cd= | 0.0062443
|  |  |  | @ Cl=0.6, Cd= | 0.012706
alpha (deg) | Cl | Cd | Cm | Cl/Cd
-20 | -1.054 | 0.20562 | 0.015 | -5.126
-19.5 | -1.028 | 0.19976 | 0.014 | -5.145
-19 | -1.002 | 0.1922 | 0.013 | -5.211
-18.5 | -0.975 | 0.19468 | 0.013 | -5.01
-18 | -0.946 | 0.18429 | 0.012 | -5.134
-17.5 | -0.919 | 0.17609 | 0.011 | -5.221
-17 | -0.893 | 0.17146 | 0.011 | -5.207
-16.5 | -0.866 | 0.16482 | 0.01 | -5.255
-16 | -0.838 | 0.16357 | 0.009 | -5.123
-15.5 | -0.811 | 0.15741 | 0.008 | -5.15
-15 | -0.784 | 0.1485 | 0.008 | -5.278
-14.5 | -0.757 | 0.14425 | 0.007 | -5.247
-14 | -0.73 | 0.1402 | 0.007 | -5.207
-13.5 | -0.702 | 0.13418 | 0.006 | -5.232
-13 | -0.674 | 0.13046 | 0.005 | -5.17
-12.5 | -0.647 | 0.12688 | 0.005 | -5.103
-12 | -0.621 | 0.11763 | 0.004 | -5.275
-11.5 | -0.593 | 0.11416 | 0.004 | -5.198
-11 | -0.566 | 0.10774 | 0.003 | -5.256
-10.5 | -0.538 | 0.10423 | 0.003 | -5.163
-10 | -0.511 | 0.09856 | 0.002 | -5.184
-9.5 | -0.484 | 0.10098 | 0.002 | -4.789
-9 | -0.456 | 0.09647 | 0.001 | -4.732
-8.5 | -0.429 | 0.0869 | 0.001 | -4.938
-8 | -0.401 | 0.07254 | 0 | -5.535
-7.5 | -0.374 | 0.05899 | 0 | -6.342
-7 | -0.541 | 0.05138 | -0.001 | -10.532
-6.5 | -0.556 | 0.04545 | -0.001 | -12.24
-6 | -0.537 | 0.04201 | -0.002 | -12.781
-5.5 | -0.503 | 0.03906 | -0.002 | -12.887
-5 | -0.462 | 0.03651 | -0.003 | -12.652
-4.5 | -0.506 | 0.01234 | -0.008 | -41.048
-4 | -0.444 | 0.01188 | -0.009 | -37.404
-3.5 | -0.38 | 0.01123 | -0.01 | -33.834
-3 | -0.314 | 0.01081 | -0.011 | -29.033
-2.5 | -0.247 | 0.01023 | -0.012 | -24.103
-2 | -0.179 | 0.00966 | -0.014 | -18.487
-1.5 | -0.11 | 0.00604 | -0.015 | -18.259
-1 | -0.041 | 0.00601 | -0.016 | -6.836
-0.5 | 0.029 | 0.00552 | -0.017 | 5.212
0 | 0.098 | 0.00578 | -0.018 | 16.979
0.5 | 0.167 | 0.00582 | -0.02 | 28.72
1 | 0.236 | 0.00604 | -0.021 | 39.129
1.5 | 0.305 | 0.00611 | -0.022 | 49.955
2 | 0.372 | 0.00619 | -0.023 | 60.141
2.5 | 0.439 | 0.00632 | -0.024 | 69.51
3 | 0.504 | 0.01185 | -0.025 | 42.578
3.5 | 0.569 | 0.01243 | -0.027 | 45.818
4 | 0.633 | 0.013 | -0.028 | 48.679
4.5 | 0.693 | 0.01363 | -0.029 | 50.815
5 | 0.748 | 0.01433 | -0.03 | 52.234
5.5 | 0.798 | 0.01507 | -0.031 | 52.977
6 | 0.839 | 0.01604 | -0.032 | 52.282
6.5 | 0.715 | 0.04412 | -0.016 | 16.212
7 | 0.713 | 0.04904 | -0.015 | 14.55
7.5 | 0.645 | 0.05687 | -0.014 | 11.349
8 | 0.477 | 0.06314 | -0.015 | 7.556
8.5 | 0.504 | 0.07528 | -0.015 | 6.697
9 | 0.532 | 0.09062 | -0.017 | 5.868
9.5 | 0.559 | 0.09566 | -0.017 | 5.841
10 | 0.586 | 0.09825 | -0.018 | 5.961
10.5 | 0.613 | 0.10383 | -0.018 | 5.9
11 | 0.64 | 0.10954 | -0.019 | 5.839
11.5 | 0.667 | 0.11542 | -0.021 | 5.781
12 | 0.694 | 0.11882 | -0.022 | 5.841
12.5 | 0.721 | 0.12152 | -0.022 | 5.931
13 | 0.747 | 0.12536 | -0.023 | 5.961
13.5 | 0.774 | 0.13751 | -0.023 | 5.629
14 | 0.802 | 0.13978 | -0.025 | 5.739
14.5 | 0.829 | 0.1454 | -0.026 | 5.699
15 | 0.855 | 0.14886 | -0.026 | 5.743
15.5 | 0.882 | 0.15797 | -0.027 | 5.581
16 | 0.91 | 0.1685 | -0.029 | 5.4
16.5 | 0.936 | 0.17349 | -0.03 | 5.396
17 | 0.962 | 0.17391 | -0.031 | 5.534
17.5 | 0.989 | 0.17808 | -0.031 | 5.552
18 | 1.018 | 0.18448 | -0.034 | 5.52
18.5 | 1.043 | 0.1923 | -0.034 | 5.426
19 | 1.069 | 0.19587 | -0.035 | 5.46
19.5 | 1.095 | 0.20553 | -0.035 | 5.328
20 | 1.122 | 0.21482 | -0.036 | 5.222

## 40. Re 750k Mach 0.50 (2)
BIGFOIL.COM POLAR EXPORT
NACA66-114 a=0.6
NACA66-114 a=0.6 |  |  |  | Cl Max: | 0.8169 | at alpha= | 20 | deg
XFOIL ncrit=9 |  |  |  | L/D Max: | 67.6204 | at alpha= | 3 | deg
Re: | 750000 |  |  | Cd Min: | 0.25671 | at alpha= | 20 | deg
Mach: | 0.5 |  |  | Cl=0 at alpha= | -0.67878 | deg
|  |  |  | @ Cl=0.1, Cd= | 0.0084238
|  |  |  | @ Cl=0.4, Cd= | 0.0077734
|  |  |  | @ Cl=0.6, Cd= | 0.017777
alpha (deg) | Cl | Cd | Cm | Cl/Cd
-20 | -0.707 | 0.25107 | 0.0287 | -2.8159
-19.5 | -0.686 | 0.24227 | 0.023 | -2.8316
-19 | -0.6694 | 0.23318 | 0.0162 | -2.8707
-18.5 | -0.6452 | 0.22531 | 0.0127 | -2.8636
-18 | -0.6234 | 0.21785 | 0.0079 | -2.8616
-17.5 | -0.6025 | 0.20989 | 0.0029 | -2.8706
-16.5 | -0.5691 | 0.19106 | -0.0093 | -2.9786
-16 | -0.5449 | 0.18398 | -0.0128 | -2.9617
-15.5 | -0.5227 | 0.17625 | -0.0181 | -2.9657
-15 | -0.5043 | 0.16597 | -0.0268 | -3.0385
-14.5 | -0.4959 | 0.15707 | -0.0309 | -3.1572
-14 | -0.4846 | 0.14831 | -0.0343 | -3.2675
-13.5 | -0.4649 | 0.14202 | -0.0366 | -3.2735
-13 | -0.4523 | 0.13392 | -0.0406 | -3.3774
-12.5 | -0.4493 | 0.12294 | -0.0474 | -3.6546
-12 | -0.4449 | 0.11233 | -0.0533 | -3.9607
-11.5 | -0.4423 | 0.10192 | -0.0588 | -4.3397
-11 | -0.4408 | 0.09426 | -0.0613 | -4.6764
-10 | -0.4982 | 0.0609 | -0.0829 | -8.1806
-9.5 | -0.5319 | 0.05081 | -0.087 | -10.4684
-9 | -0.5629 | 0.04333 | -0.0863 | -12.991
-8.5 | -0.5917 | 0.03662 | -0.0819 | -16.1578
-8 | -0.6081 | 0.03135 | -0.0753 | -19.3971
-7.5 | -0.6148 | 0.02642 | -0.0675 | -23.2702
-7 | -0.5906 | 0.02233 | -0.062 | -26.4487
-6.5 | -0.5408 | 0.01942 | -0.0592 | -27.8476
-6 | -0.4746 | 0.017 | -0.0583 | -27.9176
-5.5 | -0.4197 | 0.01549 | -0.0558 | -27.0949
-5 | -0.3803 | 0.01389 | -0.0515 | -27.3794
-4.5 | -0.3388 | 0.01287 | -0.0472 | -26.3248
-4 | -0.3021 | 0.01201 | -0.042 | -25.154
-3.5 | -0.2562 | 0.01144 | -0.0383 | -22.3951
-3 | -0.2129 | 0.0107 | -0.0345 | -19.8972
-2.5 | -0.2162 | 0.00808 | -0.0235 | -26.7574
-2 | -0.1744 | 0.00747 | -0.0189 | -23.3467
-1.5 | -0.1103 | 0.0078 | -0.0182 | -14.141
-1 | -0.0433 | 0.0081 | -0.0182 | -5.3457
-0.5 | 0.0241 | 0.00832 | -0.0187 | 2.8966
0 | 0.0915 | 0.00842 | -0.0195 | 10.867
0.5 | 0.158 | 0.00845 | -0.0203 | 18.6982
1 | 0.2255 | 0.00842 | -0.0211 | 26.7815
1.5 | 0.2952 | 0.00838 | -0.0222 | 35.2267
2 | 0.3632 | 0.00798 | -0.0223 | 45.5138
2.5 | 0.4291 | 0.00761 | -0.0219 | 56.3863
3 | 0.4916 | 0.00727 | -0.0206 | 67.6204
3.5 | 0.492 | 0.0088 | -0.0085 | 55.9091
4 | 0.4619 | 0.01096 | 0.0077 | 42.1442
4.5 | 0.464 | 0.01318 | 0.0171 | 35.2049
5 | 0.5052 | 0.01421 | 0.0208 | 35.5524
5.5 | 0.5396 | 0.01556 | 0.0255 | 34.6787
6 | 0.5789 | 0.01685 | 0.0295 | 34.3561
6.5 | 0.6142 | 0.0184 | 0.0339 | 33.3804
7 | 0.6484 | 0.02039 | 0.0386 | 31.7999
7.5 | 0.6953 | 0.02227 | 0.0421 | 31.2214
8 | 0.7437 | 0.02473 | 0.0455 | 30.0728
8.5 | 0.777 | 0.02837 | 0.0497 | 27.3881
9 | 0.7811 | 0.03355 | 0.0554 | 23.2817
9.5 | 0.7666 | 0.03976 | 0.0611 | 19.2807
10 | 0.7401 | 0.04679 | 0.065 | 15.8175
10.5 | 0.7048 | 0.05564 | 0.0657 | 12.6671
11 | 0.6741 | 0.06911 | 0.0561 | 9.754
11.5 | 0.6397 | 0.0848 | 0.0452 | 7.5436
12 | 0.6158 | 0.10232 | 0.0342 | 6.0184
12.5 | 0.6045 | 0.11576 | 0.0267 | 5.222
13 | 0.6006 | 0.12792 | 0.0202 | 4.6951
14 | 0.6046 | 0.15207 | 0.0076 | 3.9758
14.5 | 0.623 | 0.15889 | 0.0041 | 3.921
15 | 0.6381 | 0.16741 | -0.0002 | 3.8116
15.5 | 0.6519 | 0.17705 | -0.0049 | 3.682
16 | 0.6637 | 0.18788 | -0.0115 | 3.5326
16.5 | 0.677 | 0.19821 | -0.0182 | 3.4156
17 | 0.6983 | 0.20523 | -0.0222 | 3.4025
17.5 | 0.7208 | 0.21313 | -0.0256 | 3.382
18 | 0.7368 | 0.22276 | -0.0317 | 3.3076
18.5 | 0.7522 | 0.23317 | -0.0387 | 3.226
19 | 0.7724 | 0.24139 | -0.0437 | 3.1998
19.5 | 0.7934 | 0.24906 | -0.0486 | 3.1856
20 | 0.8169 | 0.25671 | -0.0521 | 3.1822

## 41. Re 1M Mach 0.00 (1)
BIGFOIL.COM POLAR EXPORT
NACA66-114 a=0.6
NACA66-114 a=0.6 |  |  |  | Cl Max: | 1.073 | at alpha= | 10 | deg
JavaFoil+Calcfoil stall+Eppler ext transition |  |  |  | L/D Max: | 77.179 | at alpha= | 2.5 | deg
Re: | 1000000 |  |  | Cd Min: | 0.00498 | at alpha= | 2 | deg
Mach: | 0 |  |  | Cl=0 at alpha= | -0.70492 | deg
|  |  |  | @ Cl=0.1, Cd= | 0.0052603
|  |  |  | @ Cl=0.4, Cd= | 0.0062625
|  |  |  | @ Cl=0.6, Cd= | 0.011076
alpha (deg) | Cl | Cd | Cm | Cl/Cd
-18 | -0.697 | 0.16612 | 0.008 | -4.198
-17.5 | -0.719 | 0.15207 | 0.008 | -4.725
-17 | -0.739 | 0.14594 | 0.007 | -5.065
-16.5 | -0.759 | 0.13898 | 0.007 | -5.459
-16 | -0.777 | 0.12992 | 0.007 | -5.98
-15.5 | -0.793 | 0.12256 | 0.006 | -6.473
-15 | -0.808 | 0.11528 | 0.006 | -7.007
-14.5 | -0.82 | 0.11043 | 0.006 | -7.426
-14 | -0.83 | 0.10194 | 0.005 | -8.14
-13.5 | -0.836 | 0.09564 | 0.005 | -8.746
-13 | -0.839 | 0.09143 | 0.004 | -9.179
-12.5 | -0.835 | 0.08591 | 0.004 | -9.722
-12 | -0.828 | 0.0801 | 0.004 | -10.337
-11.5 | -0.817 | 0.07581 | 0.003 | -10.78
-11 | -0.803 | 0.07047 | 0.003 | -11.4
-10.5 | -0.786 | 0.06665 | 0.003 | -11.793
-10 | -0.766 | 0.06173 | 0.002 | -12.405
-9.5 | -0.743 | 0.05802 | 0.002 | -12.806
-9 | -0.717 | 0.0541 | 0.001 | -13.248
-8.5 | -0.835 | 0.01378 | 0.001 | -60.58
-8 | -0.796 | 0.01325 | 0 | -60.092
-7.5 | -0.755 | 0.01267 | -0.001 | -59.538
-7 | -0.709 | 0.01218 | -0.002 | -58.237
-6.5 | -0.662 | 0.01177 | -0.003 | -56.186
-6 | -0.611 | 0.01131 | -0.004 | -54.053
-5.5 | -0.559 | 0.01094 | -0.005 | -51.117
-5 | -0.505 | 0.01057 | -0.006 | -47.76
-4.5 | -0.449 | 0.01022 | -0.007 | -43.978
-4 | -0.392 | 0.0099 | -0.008 | -39.597
-3.5 | -0.334 | 0.0096 | -0.009 | -34.787
-3 | -0.275 | 0.00931 | -0.01 | -29.573
-2.5 | -0.216 | 0.00806 | -0.011 | -26.811
-2 | -0.156 | 0.00824 | -0.012 | -18.948
-1.5 | -0.096 | 0.00532 | -0.013 | -18.087
-1 | -0.036 | 0.00532 | -0.014 | -6.717
-0.5 | 0.025 | 0.00529 | -0.015 | 4.725
0 | 0.086 | 0.0053 | -0.016 | 16.179
0.5 | 0.146 | 0.00513 | -0.017 | 28.504
1 | 0.207 | 0.00516 | -0.018 | 40.081
1.5 | 0.267 | 0.00516 | -0.019 | 51.796
2 | 0.327 | 0.00498 | -0.02 | 65.644
2.5 | 0.386 | 0.00501 | -0.021 | 77.179
3 | 0.442 | 0.01002 | -0.022 | 44.13
3.5 | 0.5 | 0.01042 | -0.023 | 47.995
4 | 0.557 | 0.0108 | -0.024 | 51.619
4.5 | 0.613 | 0.01116 | -0.025 | 54.924
5 | 0.668 | 0.01157 | -0.026 | 57.682
5.5 | 0.721 | 0.01203 | -0.027 | 59.907
6 | 0.772 | 0.01247 | -0.028 | 61.883
6.5 | 0.821 | 0.01298 | -0.029 | 63.245
7 | 0.868 | 0.01358 | -0.03 | 63.9
7.5 | 0.912 | 0.01418 | -0.031 | 64.297
8 | 0.953 | 0.0148 | -0.032 | 64.373
8.5 | 0.991 | 0.01548 | -0.033 | 64.009
9 | 1.025 | 0.01617 | -0.034 | 63.428
9.5 | 1.053 | 0.01683 | -0.035 | 62.562
10 | 1.073 | 0.01765 | -0.036 | 60.815
10.5 | 0.906 | 0.06613 | -0.018 | 13.696
11 | 0.917 | 0.06999 | -0.019 | 13.105
11.5 | 0.924 | 0.07424 | -0.019 | 12.445
12 | 0.927 | 0.07949 | -0.019 | 11.662
12.5 | 0.925 | 0.08435 | -0.019 | 10.97
13 | 0.92 | 0.09047 | -0.019 | 10.173
13.5 | 0.912 | 0.09547 | -0.019 | 9.558
14 | 0.901 | 0.10165 | -0.019 | 8.864
14.5 | 0.887 | 0.1089 | -0.019 | 8.145
15 | 0.871 | 0.11553 | -0.02 | 7.536

## 42. Re 1M Mach 0.00 (2)
BIGFOIL.COM POLAR EXPORT
NACA66-114 a=0.6
NACA66-114 a=0.6 |  |  |  | Cl Max: | 1.1259 | at alpha= | 14.5 | deg
XFOIL ncrit=9 |  |  |  | L/D Max: | 73.9308 | at alpha= | 3.5 | deg
Re: | 1000000 |  |  | Cd Min: | 0.18502 | at alpha= | -17.5 | deg
Mach: | 0 |  |  | Cl=0 at alpha= | -0.6958 | deg
|  |  |  | @ Cl=0.1, Cd= | 0.0062367
|  |  |  | @ Cl=0.4, Cd= | 0.0058508
|  |  |  | @ Cl=0.6, Cd= | 0.011631
alpha (deg) | Cl | Cd | Cm | Cl/Cd
-17.5 | -0.5898 | 0.18502 | -0.0026 | -3.1878
-17 | -0.5845 | 0.17458 | -0.0074 | -3.348
-16.5 | -0.5666 | 0.16967 | -0.0102 | -3.3394
-16 | -0.5528 | 0.16333 | -0.0136 | -3.3846
-15.5 | -0.5494 | 0.15228 | -0.0198 | -3.6078
-15 | -0.5458 | 0.14184 | -0.0249 | -3.848
-14.5 | -0.7544 | 0.05747 | -0.0605 | -13.1268
-14 | -0.806 | 0.04375 | -0.0643 | -18.4229
-13.5 | -0.8539 | 0.03319 | -0.0635 | -25.7276
-13 | -0.8953 | 0.02483 | -0.0597 | -36.0572
-12.5 | -0.9079 | 0.01996 | -0.0555 | -45.486
-12 | -0.9031 | 0.01743 | -0.0517 | -51.813
-11.5 | -0.8926 | 0.01513 | -0.0478 | -58.9954
-11 | -0.8756 | 0.01332 | -0.044 | -65.7357
-10.5 | -0.852 | 0.01146 | -0.0407 | -74.3455
-10 | -0.8207 | 0.00954 | -0.0381 | -86.0273
-9.5 | -0.7885 | 0.0085 | -0.0353 | -92.7647
-9 | -0.7423 | 0.00628 | -0.0351 | -118.2006
-8.5 | -0.7027 | 0.00509 | -0.0336 | -138.055
-8 | -0.6646 | 0.00444 | -0.0315 | -149.6847
-7.5 | -0.6255 | 0.00387 | -0.0295 | -161.6279
-7 | -0.583 | 0.00341 | -0.028 | -170.9677
-6.5 | -0.5467 | 0.00276 | -0.0255 | -198.0797
-6 | -0.5036 | 0.00243 | -0.0242 | -207.2428
-5.5 | -0.4579 | 0.00218 | -0.0231 | -210.0459
-5 | -0.4127 | 0.00193 | -0.022 | -213.8342
-4.5 | -0.3655 | 0.00175 | -0.0211 | -208.8571
-4 | -0.3163 | 0.00162 | -0.0206 | -195.2469
-3.5 | -0.2668 | 0.00147 | -0.0201 | -181.4966
-3 | -0.2344 | 0.00105 | -0.0173 | -223.2381
-2.5 | -0.2026 | 0.00074 | -0.0142 | -273.7838
-2 | -0.1473 | 0.00074 | -0.0145 | -199.0541
-1.5 | -0.0914 | 0.00075 | -0.0149 | -121.8667
-1 | -0.0348 | 0.00076 | -0.0153 | -45.7895
-0.5 | 0.0224 | 0.00076 | -0.016 | 29.4737
0 | 0.0806 | 0.00626 | -0.0171 | 12.8754
0.5 | 0.1389 | 0.00619 | -0.018 | 22.4394
1 | 0.1973 | 0.00617 | -0.0188 | 31.9773
1.5 | 0.2553 | 0.00615 | -0.0196 | 41.5122
2 | 0.3128 | 0.00603 | -0.0202 | 51.874
2.5 | 0.3696 | 0.0059 | -0.0206 | 62.6441
3 | 0.4252 | 0.00581 | -0.0208 | 73.1842
3.5 | 0.4702 | 0.00636 | -0.019 | 73.9308
4 | 0.49 | 0.00839 | -0.0133 | 58.4029
4.5 | 0.5069 | 0.01028 | -0.0072 | 49.3093
5 | 0.5481 | 0.01093 | -0.005 | 50.1464
5.5 | 0.5894 | 0.01149 | -0.0028 | 51.2968
6 | 0.6263 | 0.01198 | 0.0003 | 52.2788
6.5 | 0.6593 | 0.01283 | 0.0038 | 51.3874
7 | 0.6973 | 0.01348 | 0.0064 | 51.7285
7.5 | 0.7335 | 0.01428 | 0.009 | 51.3655
8 | 0.7604 | 0.01564 | 0.013 | 48.6189
8.5 | 0.7967 | 0.01656 | 0.0153 | 48.1099
9 | 0.832 | 0.0175 | 0.0178 | 47.5429
9.5 | 0.8656 | 0.01855 | 0.0204 | 46.6631
10 | 0.895 | 0.02006 | 0.0234 | 44.6162
10.5 | 0.9256 | 0.02146 | 0.0264 | 43.1314
11 | 0.9674 | 0.02287 | 0.0269 | 42.3
11.5 | 1.0123 | 0.02455 | 0.0261 | 41.2342
12 | 1.043 | 0.02625 | 0.0279 | 39.7333
12.5 | 1.0702 | 0.02808 | 0.0299 | 38.1125
13 | 1.0889 | 0.03154 | 0.0325 | 34.5244
13.5 | 1.1061 | 0.03427 | 0.035 | 32.276
14 | 1.1176 | 0.0375 | 0.0375 | 29.8027
14.5 | 1.1259 | 0.04086 | 0.0397 | 27.5551
15 | 1.1242 | 0.04551 | 0.0416 | 24.7023
15.5 | 1.1108 | 0.05179 | 0.043 | 21.4482
16 | 1.0935 | 0.05909 | 0.0428 | 18.5057
16.5 | 1.0843 | 0.06615 | 0.0409 | 16.3915
17 | 1.0398 | 0.08001 | 0.0352 | 12.9959
17.5 | 0.9886 | 0.09807 | 0.0247 | 10.0806

## 43. Re 1M Mach 0.10 (1)
BIGFOIL.COM POLAR EXPORT
NACA66-114 a=0.6
NACA66-114 a=0.6 |  |  |  | Cl Max: | 1.052 | at alpha= | 9.5 | deg
JavaFoil+Calcfoil stall+Eppler ext transition |  |  |  | L/D Max: | 76.839 | at alpha= | 2.5 | deg
Re: | 1000000 |  |  | Cd Min: | 0.005 | at alpha= | 2 | deg
Mach: | 0.1 |  |  | Cl=0 at alpha= | -0.70492 | deg
|  |  |  | @ Cl=0.1, Cd= | 0.0052733
|  |  |  | @ Cl=0.4, Cd= | 0.00613
|  |  |  | @ Cl=0.6, Cd= | 0.011099
alpha (deg) | Cl | Cd | Cm | Cl/Cd
-13.5 | -0.819 | 0.09757 | 0.005 | -8.392
-13 | -0.825 | 0.09171 | 0.004 | -8.991
-12.5 | -0.823 | 0.08713 | 0.004 | -9.446
-12 | -0.818 | 0.08119 | 0.004 | -10.079
-11.5 | -0.81 | 0.07581 | 0.003 | -10.679
-11 | -0.798 | 0.07083 | 0.003 | -11.26
-10.5 | -0.782 | 0.067 | 0.002 | -11.672
-10 | -0.763 | 0.06245 | 0.002 | -12.226
-9.5 | -0.741 | 0.05826 | 0.002 | -12.719
-9 | -0.717 | 0.05407 | 0.001 | -13.266
-8.5 | -0.834 | 0.01374 | 0.001 | -60.731
-8 | -0.798 | 0.01334 | 0 | -59.8
-7.5 | -0.756 | 0.01275 | -0.001 | -59.304
-7 | -0.711 | 0.01224 | -0.002 | -58.118
-6.5 | -0.664 | 0.01181 | -0.003 | -56.19
-6 | -0.614 | 0.0114 | -0.004 | -53.83
-5.5 | -0.561 | 0.01098 | -0.005 | -51.122
-5 | -0.507 | 0.01061 | -0.006 | -47.803
-4.5 | -0.451 | 0.01026 | -0.007 | -43.967
-4 | -0.394 | 0.00992 | -0.008 | -39.692
-3.5 | -0.336 | 0.00961 | -0.009 | -34.924
-3 | -0.277 | 0.00935 | -0.01 | -29.586
-2.5 | -0.217 | 0.00811 | -0.011 | -26.762
-2 | -0.157 | 0.00831 | -0.012 | -18.891
-1.5 | -0.097 | 0.00533 | -0.013 | -18.118
-1 | -0.036 | 0.0053 | -0.014 | -6.766
-0.5 | 0.025 | 0.00532 | -0.015 | 4.72
0 | 0.086 | 0.00531 | -0.016 | 16.219
0.5 | 0.147 | 0.00515 | -0.017 | 28.563
1 | 0.208 | 0.00518 | -0.018 | 40.16
1.5 | 0.269 | 0.0052 | -0.019 | 51.707
2 | 0.328 | 0.005 | -0.02 | 65.617
2.5 | 0.388 | 0.00505 | -0.021 | 76.839
3 | 0.444 | 0.01009 | -0.022 | 44.048
3.5 | 0.502 | 0.01046 | -0.023 | 48.053
4 | 0.56 | 0.01082 | -0.024 | 51.73
4.5 | 0.616 | 0.01121 | -0.025 | 54.956
5 | 0.67 | 0.01163 | -0.026 | 57.677
5.5 | 0.724 | 0.01209 | -0.027 | 59.847
6 | 0.775 | 0.01257 | -0.028 | 61.633
6.5 | 0.824 | 0.01308 | -0.029 | 62.995
7 | 0.87 | 0.01366 | -0.03 | 63.698
7.5 | 0.914 | 0.01428 | -0.031 | 64.031
8 | 0.955 | 0.01491 | -0.032 | 64.025
8.5 | 0.992 | 0.01563 | -0.033 | 63.472
9 | 1.026 | 0.01631 | -0.034 | 62.879
9.5 | 1.052 | 0.01709 | -0.035 | 61.554
10 | 0.891 | 0.06112 | -0.019 | 14.575
10.5 | 0.902 | 0.06635 | -0.018 | 13.588
11 | 0.912 | 0.06976 | -0.019 | 13.068
11.5 | 0.916 | 0.07505 | -0.018 | 12.199
12 | 0.916 | 0.07965 | -0.019 | 11.497
12.5 | 0.911 | 0.08567 | -0.018 | 10.638
13 | 0.903 | 0.09183 | -0.019 | 9.838
13.5 | 0.892 | 0.09688 | -0.019 | 9.208
14 | 0.877 | 0.1034 | -0.019 | 8.48
14.5 | 0.859 | 0.11131 | -0.019 | 7.719

## 44. Re 1M Mach 0.10 (2)
BIGFOIL.COM POLAR EXPORT
NACA66-114 a=0.6
NACA66-114 a=0.6 |  |  |  | Cl Max: | 1.1004 | at alpha= | 14.5 | deg
XFOIL ncrit=9 |  |  |  | L/D Max: | 73.4708 | at alpha= | 3 | deg
Re: | 1000000 |  |  | Cd Min: | 0.19893 | at alpha= | 19.5 | deg
Mach: | 0.1 |  |  | Cl=0 at alpha= | -0.69449 | deg
|  |  |  | @ Cl=0.1, Cd= | 0.0062642
|  |  |  | @ Cl=0.4, Cd= | 0.0058695
|  |  |  | @ Cl=0.6, Cd= | 0.19893
alpha (deg) | Cl | Cd | Cm | Cl/Cd
-13.5 | -0.8408 | 0.04924 | -0.0719 | -17.0755
-13 | -0.9183 | 0.03873 | -0.066 | -23.7103
-12.5 | -0.9383 | 0.03357 | -0.0603 | -27.9506
-12 | -0.9363 | 0.03044 | -0.0555 | -30.7589
-11.5 | -0.9234 | 0.02811 | -0.0511 | -32.8495
-11 | -0.9051 | 0.02612 | -0.0468 | -34.6516
-10.5 | -0.88 | 0.02415 | -0.0431 | -36.4389
-10 | -0.8472 | 0.02207 | -0.0403 | -38.387
-9.5 | -0.8115 | 0.02071 | -0.0377 | -39.184
-9 | -0.7705 | 0.01946 | -0.0358 | -39.594
-8.5 | -0.7204 | 0.0167 | -0.0362 | -43.1377
-8 | -0.68 | 0.01573 | -0.0341 | -43.2295
-7.5 | -0.6376 | 0.01486 | -0.0322 | -42.9071
-7 | -0.5933 | 0.01405 | -0.0307 | -42.2278
-6.5 | -0.5547 | 0.01285 | -0.0282 | -43.1673
-6 | -0.5104 | 0.01216 | -0.0266 | -41.9737
-5.5 | -0.463 | 0.01157 | -0.0255 | -40.0173
-5 | -0.4166 | 0.0109 | -0.0242 | -38.2202
-4.5 | -0.368 | 0.01037 | -0.0233 | -35.487
-4 | -0.3178 | 0.00995 | -0.0227 | -31.9397
-3.5 | -0.2674 | 0.00951 | -0.0221 | -28.1178
-3 | -0.2359 | 0.00773 | -0.0186 | -30.5175
-2.5 | -0.2057 | 0.0059 | -0.0147 | -34.8644
-2 | -0.1497 | 0.00587 | -0.015 | -25.5026
-1.5 | -0.093 | 0.00596 | -0.0152 | -15.604
-1 | -0.0355 | 0.00613 | -0.0157 | -5.7912
-0.5 | 0.0226 | 0.00621 | -0.0164 | 3.6393
0 | 0.0811 | 0.00629 | -0.0172 | 12.8935
0.5 | 0.1397 | 0.00621 | -0.0181 | 22.496
1 | 0.1984 | 0.00619 | -0.0189 | 32.0517
1.5 | 0.2568 | 0.00617 | -0.0198 | 41.6207
2 | 0.3146 | 0.00605 | -0.0203 | 52
2.5 | 0.3718 | 0.00592 | -0.0207 | 62.8041
3 | 0.4276 | 0.00582 | -0.0208 | 73.4708
4 | 0.4901 | 0.0085 | -0.0128 | 57.6588
4.5 | 0.5069 | 0.01036 | -0.0066 | 48.9286
5 | 0.5483 | 0.01098 | -0.0044 | 49.9362
5.5 | 0.5883 | 0.01153 | -0.0018 | 51.0234
6 | 0.625 | 0.01207 | 0.0013 | 51.7813
6.5 | 0.6585 | 0.01293 | 0.0049 | 50.9281
7 | 0.6965 | 0.01362 | 0.0074 | 51.138
7.5 | 0.7326 | 0.01445 | 0.0101 | 50.699
8 | 0.7599 | 0.01582 | 0.0141 | 48.0341
8.5 | 0.7961 | 0.01679 | 0.0166 | 47.4151
9 | 0.8315 | 0.01778 | 0.0191 | 46.766
9.5 | 0.8651 | 0.01888 | 0.0218 | 45.821
10 | 0.8943 | 0.02103 | 0.0249 | 42.525
10.5 | 0.9264 | 0.02189 | 0.0278 | 42.3207
11 | 0.968 | 0.02341 | 0.0284 | 41.3499
11.5 | 1.0125 | 0.02522 | 0.0277 | 40.1467
12 | 1.0421 | 0.02706 | 0.0296 | 38.5107
12.5 | 1.0668 | 0.02937 | 0.0319 | 36.3228
13 | 1.0827 | 0.03283 | 0.0347 | 32.979
13.5 | 1.0943 | 0.03621 | 0.0376 | 30.2209
14 | 1.098 | 0.04029 | 0.0403 | 27.2524
14.5 | 1.1004 | 0.04431 | 0.0424 | 24.8341
15 | 1.0876 | 0.05037 | 0.044 | 21.5922
15.5 | 1.0562 | 0.05932 | 0.044 | 17.8051
16 | 1.0202 | 0.07036 | 0.041 | 14.4997
16.5 | 0.9786 | 0.08469 | 0.0338 | 11.5551
17 | 0.5213 | 0.16466 | -0.0132 | 3.1659
17.5 | 0.5301 | 0.17073 | -0.0173 | 3.1049
18 | 0.5423 | 0.17587 | -0.0209 | 3.0835
18.5 | 0.5521 | 0.18183 | -0.0242 | 3.0364
19 | 0.558 | 0.1897 | -0.0288 | 2.9415
19.5 | 0.56 | 0.19893 | -0.0344 | 2.8151

## 45. Re 1M Mach 0.25 (1)
BIGFOIL.COM POLAR EXPORT
NACA66-114 a=0.6
NACA66-114 a=0.6 |  |  |  | Cl Max: | 0.994 | at alpha= | 8.5 | deg
JavaFoil+Calcfoil stall+Eppler ext transition |  |  |  | L/D Max: | 73.823 | at alpha= | 2.5 | deg
Re: | 1000000 |  |  | Cd Min: | 0.00506 | at alpha= | 1.5 | deg
Mach: | 0.25 |  |  | Cl=0 at alpha= | -0.70635 | deg
|  |  |  | @ Cl=0.1, Cd= | 0.0052081
|  |  |  | @ Cl=0.4, Cd= | 0.0055683
|  |  |  | @ Cl=0.6, Cd= | 0.011296
alpha (deg) | Cl | Cd | Cm | Cl/Cd
-12.5 | -0.719 | 0.0932 | 0.004 | -7.715
-12 | -0.735 | 0.08771 | 0.004 | -8.377
-11.5 | -0.745 | 0.08076 | 0.003 | -9.22
-11 | -0.749 | 0.07486 | 0.003 | -10
-10.5 | -0.747 | 0.07017 | 0.002 | -10.644
-10 | -0.739 | 0.06489 | 0.002 | -11.393
-9.5 | -0.726 | 0.06078 | 0.002 | -11.948
-9 | -0.708 | 0.05663 | 0.001 | -12.498
-8.5 | -0.685 | 0.05314 | 0.001 | -12.89
-8 | -0.659 | 0.04881 | 0 | -13.497
-7.5 | -0.763 | 0.01305 | -0.001 | -58.483
-7 | -0.721 | 0.01268 | -0.002 | -56.887
-6.5 | -0.675 | 0.01215 | -0.003 | -55.587
-6 | -0.626 | 0.01172 | -0.004 | -53.4
-5.5 | -0.573 | 0.01129 | -0.005 | -50.772
-5 | -0.519 | 0.01084 | -0.006 | -47.855
-4.5 | -0.462 | 0.01048 | -0.007 | -44.109
-4 | -0.404 | 0.01014 | -0.008 | -39.815
-3.5 | -0.344 | 0.00981 | -0.009 | -35.069
-3 | -0.284 | 0.00952 | -0.01 | -29.797
-2.5 | -0.223 | 0.0092 | -0.011 | -24.183
-2 | -0.161 | 0.00895 | -0.012 | -17.991
-1.5 | -0.099 | 0.00541 | -0.013 | -18.361
-1 | -0.037 | 0.0054 | -0.015 | -6.828
-0.5 | 0.026 | 0.00519 | -0.016 | 4.966
0 | 0.088 | 0.00521 | -0.017 | 16.971
0.5 | 0.151 | 0.0052 | -0.018 | 29.064
1 | 0.214 | 0.00521 | -0.019 | 41.004
1.5 | 0.276 | 0.00506 | -0.02 | 54.572
2 | 0.337 | 0.00507 | -0.021 | 66.441
2.5 | 0.398 | 0.0054 | -0.022 | 73.823
3 | 0.456 | 0.01028 | -0.023 | 44.346
3.5 | 0.515 | 0.0107 | -0.024 | 48.149
4 | 0.574 | 0.0111 | -0.025 | 51.68
4.5 | 0.631 | 0.01153 | -0.026 | 54.697
5 | 0.686 | 0.01198 | -0.027 | 57.296
5.5 | 0.74 | 0.01246 | -0.028 | 59.339
6 | 0.791 | 0.01299 | -0.029 | 60.873
6.5 | 0.839 | 0.01352 | -0.03 | 62.056
7 | 0.884 | 0.01421 | -0.031 | 62.209
7.5 | 0.925 | 0.01495 | -0.032 | 61.908
8 | 0.962 | 0.01567 | -0.033 | 61.404
8.5 | 0.994 | 0.01638 | -0.034 | 60.708
9 | 0.847 | 0.05526 | -0.018 | 15.32
9.5 | 0.86 | 0.06031 | -0.018 | 14.253
10 | 0.865 | 0.0647 | -0.017 | 13.377
10.5 | 0.865 | 0.06895 | -0.017 | 12.553
11 | 0.858 | 0.07438 | -0.017 | 11.539
11.5 | 0.844 | 0.07987 | -0.017 | 10.562
12 | 0.822 | 0.08521 | -0.018 | 9.643
12.5 | 0.792 | 0.0922 | -0.018 | 8.591
13 | 0.756 | 0.09865 | -0.018 | 7.66
13.5 | 0.713 | 0.11015 | -0.019 | 6.477

## 46. Re 1M Mach 0.25 (2)
BIGFOIL.COM POLAR EXPORT
NACA66-114 a=0.6
NACA66-114 a=0.6 |  |  |  | Cl Max: | 1.0093 | at alpha= | 12 | deg
XFOIL ncrit=9 |  |  |  | L/D Max: | 74.4595 | at alpha= | 3 | deg
Re: | 1000000 |  |  | Cd Min: | 0.22791 | at alpha= | -20 | deg
Mach: | 0.25 |  |  | Cl=0 at alpha= | -0.69398 | deg
|  |  |  | @ Cl=0.1, Cd= | 0.0063765
|  |  |  | @ Cl=0.4, Cd= | 0.0059841
|  |  |  | @ Cl=0.6, Cd= | 0.012269
alpha (deg) | Cl | Cd | Cm | Cl/Cd
-20 | -0.6642 | 0.22791 | 0.0213 | -2.9143
-19.5 | -0.6515 | 0.21952 | 0.016 | -2.9678
-19 | -0.6333 | 0.21311 | 0.0127 | -2.9717
-18.5 | -0.6153 | 0.20736 | 0.0089 | -2.9673
-18 | -0.5989 | 0.20056 | 0.0047 | -2.9861
-17.5 | -0.5902 | 0.19043 | -0.0014 | -3.0993
-17 | -0.5785 | 0.18153 | -0.0062 | -3.1868
-16.5 | -0.5625 | 0.17496 | -0.0092 | -3.215
-16 | -0.5468 | 0.16849 | -0.0128 | -3.2453
-15.5 | -0.5401 | 0.15834 | -0.0189 | -3.411
-14.5 | -0.5273 | 0.13842 | -0.029 | -3.8094
-14 | -0.5199 | 0.12645 | -0.0377 | -4.1115
-13.5 | -0.5116 | 0.11943 | -0.0412 | -4.2837
-13 | -0.5454 | 0.09929 | -0.0504 | -5.493
-12.5 | -0.5924 | 0.07774 | -0.0637 | -7.6203
-12 | -0.6782 | 0.05801 | -0.0738 | -11.6911
-11.5 | -0.7419 | 0.04702 | -0.0725 | -15.7784
-11 | -0.8033 | 0.03752 | -0.0657 | -21.4099
-10.5 | -0.8146 | 0.0335 | -0.0594 | -24.3164
-10 | -0.8232 | 0.02859 | -0.0519 | -28.7933
-9.5 | -0.8098 | 0.02459 | -0.0462 | -32.9321
-9 | -0.7766 | 0.02184 | -0.0428 | -35.5586
-8.5 | -0.7273 | 0.01866 | -0.0423 | -38.9764
-8 | -0.6818 | 0.01705 | -0.0407 | -39.9883
-7.5 | -0.6369 | 0.01586 | -0.0388 | -40.1576
-7 | -0.5935 | 0.01472 | -0.0366 | -40.3193
-6.5 | -0.5523 | 0.01372 | -0.0339 | -40.2551
-6 | -0.5124 | 0.01262 | -0.0311 | -40.6022
-5.5 | -0.4662 | 0.01193 | -0.0293 | -39.078
-5 | -0.4173 | 0.01139 | -0.0279 | -36.6374
-4.5 | -0.3721 | 0.01062 | -0.0259 | -35.0377
-4 | -0.3205 | 0.01023 | -0.0251 | -31.3294
-3.5 | -0.2694 | 0.00973 | -0.0242 | -27.6876
-3 | -0.2335 | 0.00829 | -0.021 | -28.1665
-2.5 | -0.2097 | 0.00607 | -0.0158 | -34.547
-2 | -0.1543 | 0.00595 | -0.0155 | -25.9328
-1.5 | -0.0959 | 0.00608 | -0.0157 | -15.773
-1 | -0.0366 | 0.00622 | -0.0162 | -5.8842
-0.5 | 0.0232 | 0.00631 | -0.0169 | 3.6767
0 | 0.0836 | 0.00639 | -0.0177 | 13.0829
0.5 | 0.1442 | 0.00634 | -0.0187 | 22.7445
1 | 0.2047 | 0.00636 | -0.0196 | 32.1855
1.5 | 0.2648 | 0.00628 | -0.0204 | 42.1656
2 | 0.3244 | 0.00614 | -0.0208 | 52.8339
2.5 | 0.3835 | 0.00601 | -0.0212 | 63.8103
3 | 0.4408 | 0.00592 | -0.0212 | 74.4595
3.5 | 0.4755 | 0.00701 | -0.0172 | 67.8317
4 | 0.4888 | 0.00908 | -0.0099 | 53.8326
4.5 | 0.506 | 0.01071 | -0.0033 | 47.2456
5 | 0.5428 | 0.01124 | 0.0004 | 48.2918
5.5 | 0.5811 | 0.01188 | 0.0036 | 48.9141
6 | 0.6185 | 0.01265 | 0.0068 | 48.8933
6.5 | 0.6542 | 0.01356 | 0.0102 | 48.2448
7 | 0.6921 | 0.01442 | 0.0131 | 47.9958
7.5 | 0.7262 | 0.01552 | 0.0164 | 46.7912
8 | 0.757 | 0.01693 | 0.0202 | 44.7135
9 | 0.8292 | 0.01944 | 0.0259 | 42.6543
9.5 | 0.8632 | 0.02107 | 0.0288 | 40.9682
10 | 0.8997 | 0.02312 | 0.0315 | 38.9144
10.5 | 0.9321 | 0.02494 | 0.0348 | 37.3737
11 | 0.9651 | 0.02732 | 0.0371 | 35.3258
11.5 | 0.9996 | 0.0304 | 0.0373 | 32.8816
12 | 1.0093 | 0.03418 | 0.0407 | 29.529
12.5 | 0.9967 | 0.04006 | 0.0449 | 24.8802
13 | 0.9735 | 0.04714 | 0.0481 | 20.6513
13.5 | 0.9286 | 0.05719 | 0.049 | 16.2371
14 | 0.8787 | 0.06987 | 0.0454 | 12.5762
14.5 | 0.8259 | 0.08696 | 0.0356 | 9.4975
15 | 0.7077 | 0.12851 | 0.0119 | 5.507
15.5 | 0.6589 | 0.15301 | 0.0016 | 4.3063
16 | 0.6611 | 0.16473 | -0.0041 | 4.0132
16.5 | 0.6632 | 0.17807 | -0.0112 | 3.7244
17 | 0.6782 | 0.18463 | -0.015 | 3.6733

## 47. Re 1M Mach 0.50 (1)
BIGFOIL.COM POLAR EXPORT
NACA66-114 a=0.6
NACA66-114 a=0.6 |  |  |  | Cl Max: | 1.122 | at alpha= | 20 | deg
JavaFoil+Calcfoil stall+Eppler ext transition |  |  |  | L/D Max: | 76.407 | at alpha= | 2.5 | deg
Re: | 1000000 |  |  | Cd Min: | 0.00483 | at alpha= | -0.5 | deg
Mach: | 0.5 |  |  | Cl=0 at alpha= | -0.70714 | deg
|  |  |  | @ Cl=0.1, Cd= | 0.0053606
|  |  |  | @ Cl=0.4, Cd= | 0.0057306
|  |  |  | @ Cl=0.6, Cd= | 0.012069
alpha (deg) | Cl | Cd | Cm | Cl/Cd
-20 | -1.054 | 0.1958 | 0.015 | -5.384
-19.5 | -1.028 | 0.18869 | 0.014 | -5.447
-19 | -1.002 | 0.18197 | 0.013 | -5.504
-18.5 | -0.976 | 0.18007 | 0.013 | -5.419
-18 | -0.946 | 0.17298 | 0.012 | -5.471
-17.5 | -0.919 | 0.16857 | 0.011 | -5.454
-17 | -0.893 | 0.16213 | 0.011 | -5.507
-16.5 | -0.866 | 0.15672 | 0.01 | -5.527
-16 | -0.838 | 0.15596 | 0.009 | -5.376
-15.5 | -0.811 | 0.1485 | 0.009 | -5.459
-15 | -0.784 | 0.13965 | 0.008 | -5.612
-14.5 | -0.757 | 0.13545 | 0.007 | -5.589
-14 | -0.73 | 0.13147 | 0.007 | -5.554
-13.5 | -0.702 | 0.12733 | 0.006 | -5.515
-13 | -0.675 | 0.12243 | 0.005 | -5.509
-12.5 | -0.648 | 0.11886 | 0.005 | -5.448
-12 | -0.621 | 0.1114 | 0.004 | -5.57
-11.5 | -0.593 | 0.10798 | 0.004 | -5.496
-11 | -0.566 | 0.10347 | 0.003 | -5.474
-10.5 | -0.538 | 0.09954 | 0.003 | -5.408
-10 | -0.511 | 0.09336 | 0.002 | -5.473
-9.5 | -0.484 | 0.09671 | 0.002 | -5.002
-9 | -0.457 | 0.08964 | 0.001 | -5.093
-8.5 | -0.429 | 0.08249 | 0.001 | -5.203
-8 | -0.402 | 0.06836 | 0 | -5.875
-7.5 | -0.374 | 0.05621 | 0 | -6.657
-7 | -0.541 | 0.04942 | -0.001 | -10.953
-6.5 | -0.557 | 0.04464 | -0.001 | -12.47
-6 | -0.537 | 0.04123 | -0.002 | -13.032
-5.5 | -0.504 | 0.03812 | -0.003 | -13.234
-5 | -0.564 | 0.01216 | -0.007 | -46.418
-4.5 | -0.507 | 0.01163 | -0.008 | -43.589
-4 | -0.445 | 0.01115 | -0.009 | -39.879
-3.5 | -0.38 | 0.01068 | -0.01 | -35.607
-3 | -0.314 | 0.01032 | -0.011 | -30.451
-2.5 | -0.247 | 0.00977 | -0.012 | -25.263
-2 | -0.179 | 0.00941 | -0.014 | -19.001
-1.5 | -0.111 | 0.00511 | -0.015 | -21.694
-1 | -0.041 | 0.00511 | -0.016 | -8.064
-0.5 | 0.029 | 0.00483 | -0.017 | 5.967
0 | 0.098 | 0.00536 | -0.019 | 18.389
0.5 | 0.168 | 0.00538 | -0.02 | 31.255
1 | 0.237 | 0.00541 | -0.021 | 43.92
1.5 | 0.307 | 0.00549 | -0.022 | 55.877
2 | 0.374 | 0.0057 | -0.023 | 65.644
2.5 | 0.442 | 0.00578 | -0.024 | 76.407
3 | 0.505 | 0.01118 | -0.025 | 45.177
3.5 | 0.57 | 0.01176 | -0.027 | 48.504
4 | 0.634 | 0.01242 | -0.028 | 50.999
4.5 | 0.694 | 0.01301 | -0.029 | 53.299
5 | 0.749 | 0.01369 | -0.03 | 54.723
5.5 | 0.799 | 0.01444 | -0.031 | 55.328
6 | 0.84 | 0.01528 | -0.032 | 54.968
6.5 | 0.865 | 0.0161 | -0.033 | 53.764
7 | 0.714 | 0.04792 | -0.016 | 14.898
7.5 | 0.646 | 0.05581 | -0.014 | 11.566
8 | 0.477 | 0.06183 | -0.015 | 7.72
8.5 | 0.504 | 0.07275 | -0.016 | 6.933
9 | 0.532 | 0.08609 | -0.017 | 6.177
9.5 | 0.559 | 0.08861 | -0.018 | 6.307
10 | 0.586 | 0.09375 | -0.018 | 6.248
10.5 | 0.613 | 0.09652 | -0.019 | 6.348
11 | 0.64 | 0.10228 | -0.02 | 6.256
11.5 | 0.667 | 0.10934 | -0.021 | 6.104
12 | 0.694 | 0.11273 | -0.022 | 6.157
12.5 | 0.721 | 0.11523 | -0.022 | 6.255
13 | 0.747 | 0.11896 | -0.023 | 6.282
13.5 | 0.774 | 0.1278 | -0.024 | 6.058
14 | 0.802 | 0.13102 | -0.025 | 6.123
14.5 | 0.829 | 0.13713 | -0.026 | 6.042
15 | 0.855 | 0.14322 | -0.027 | 5.97
15.5 | 0.882 | 0.14766 | -0.027 | 5.972
16 | 0.91 | 0.15818 | -0.029 | 5.752
16.5 | 0.936 | 0.16189 | -0.03 | 5.782
17 | 0.963 | 0.1649 | -0.031 | 5.837
17.5 | 0.989 | 0.16913 | -0.031 | 5.847
18 | 1.019 | 0.17499 | -0.034 | 5.821
18.5 | 1.043 | 0.18132 | -0.034 | 5.754
19 | 1.069 | 0.1855 | -0.035 | 5.765
19.5 | 1.095 | 0.19443 | -0.035 | 5.633
20 | 1.122 | 0.20211 | -0.036 | 5.552

## 48. Re 1M Mach 0.50 (2)
BIGFOIL.COM POLAR EXPORT
NACA66-114 a=0.6
NACA66-114 a=0.6 |  |  |  | Cl Max: | 0.8139 | at alpha= | 20 | deg
XFOIL ncrit=9 |  |  |  | L/D Max: | 67.8438 | at alpha= | 2.5 | deg
Re: | 1000000 |  |  | Cd Min: | 0.25739 | at alpha= | 20 | deg
Mach: | 0.5 |  |  | Cl=0 at alpha= | -0.69055 | deg
|  |  |  | @ Cl=0.1, Cd= | 0.006944
|  |  |  | @ Cl=0.4, Cd= | 0.0065142
|  |  |  | @ Cl=0.6, Cd= | 0.015956
alpha (deg) | Cl | Cd | Cm | Cl/Cd
-20 | -0.7088 | 0.24963 | 0.0281 | -2.8394
-19.5 | -0.69 | 0.24068 | 0.0222 | -2.8669
-19 | -0.6668 | 0.23341 | 0.0183 | -2.8568
-18.5 | -0.6452 | 0.22597 | 0.0134 | -2.8552
-18 | -0.6251 | 0.21691 | 0.0076 | -2.8818
-17.5 | -0.6078 | 0.20775 | 0.0016 | -2.9256
-17 | -0.5897 | 0.19861 | -0.0037 | -2.9691
-16 | -0.538 | 0.18354 | -0.0145 | -2.9312
-15.5 | -0.5306 | 0.17381 | -0.0198 | -3.0528
-15 | -0.518 | 0.1651 | -0.0238 | -3.1375
-14.5 | -0.5046 | 0.15632 | -0.0277 | -3.228
-14 | -0.4848 | 0.1498 | -0.0306 | -3.2363
-13.5 | -0.4693 | 0.1422 | -0.0345 | -3.3003
-13 | -0.4652 | 0.13057 | -0.0415 | -3.5628
-12.5 | -0.4567 | 0.12103 | -0.0464 | -3.7734
-12 | -0.4521 | 0.11078 | -0.0517 | -4.0811
-11.5 | -0.4481 | 0.10299 | -0.055 | -4.3509
-11 | -0.4777 | 0.08524 | -0.0648 | -5.6042
-10.5 | -0.4947 | 0.07055 | -0.0747 | -7.012
-10 | -0.5279 | 0.05688 | -0.0839 | -9.2809
-9.5 | -0.5549 | 0.04866 | -0.0866 | -11.4036
-9 | -0.5857 | 0.04135 | -0.0851 | -14.1644
-8.5 | -0.6112 | 0.03548 | -0.0803 | -17.2266
-8 | -0.6288 | 0.03008 | -0.0733 | -20.9043
-7.5 | -0.6305 | 0.0254 | -0.0654 | -24.8228
-7 | -0.6027 | 0.02093 | -0.0601 | -28.796
-6.5 | -0.5426 | 0.01759 | -0.0584 | -30.8471
-6 | -0.4864 | 0.01534 | -0.0561 | -31.708
-5.5 | -0.4402 | 0.01394 | -0.0524 | -31.5782
-5 | -0.3975 | 0.0128 | -0.0482 | -31.0547
-4.5 | -0.3589 | 0.01176 | -0.0434 | -30.5187
-4 | -0.3179 | 0.01108 | -0.0387 | -28.6913
-3.5 | -0.2683 | 0.0105 | -0.0356 | -25.5524
-3 | -0.216 | 0.00999 | -0.0332 | -21.6216
-2.5 | -0.1972 | 0.00814 | -0.0257 | -24.226
-2 | -0.1741 | 0.00638 | -0.0185 | -27.2884
-1.5 | -0.1091 | 0.00652 | -0.0183 | -16.7331
-1 | -0.0419 | 0.00669 | -0.0186 | -6.2631
-0.5 | 0.0258 | 0.00689 | -0.0191 | 3.7446
0 | 0.0945 | 0.00694 | -0.02 | 13.6167
0.5 | 0.1628 | 0.00699 | -0.021 | 23.2904
1 | 0.231 | 0.00696 | -0.022 | 33.1897
1.5 | 0.3006 | 0.00688 | -0.0229 | 43.6919
2 | 0.3683 | 0.00662 | -0.0231 | 55.6344
2.5 | 0.4342 | 0.0064 | -0.0229 | 67.8438
3.5 | 0.4711 | 0.00887 | -0.0057 | 53.1116
4 | 0.4509 | 0.01097 | 0.0086 | 41.103
4.5 | 0.4781 | 0.01236 | 0.0145 | 38.6812
5 | 0.5202 | 0.01335 | 0.0182 | 38.9663
5.5 | 0.5623 | 0.01435 | 0.022 | 39.1847
6 | 0.5966 | 0.01583 | 0.0267 | 37.6879
6.5 | 0.6345 | 0.01724 | 0.0309 | 36.8039
7 | 0.6714 | 0.01889 | 0.0354 | 35.5426
7.5 | 0.7081 | 0.02102 | 0.0398 | 33.687
8 | 0.7562 | 0.02332 | 0.0434 | 32.4271
8.5 | 0.7948 | 0.02711 | 0.0475 | 29.3176
9 | 0.8053 | 0.03162 | 0.0531 | 25.4681
9.5 | 0.7969 | 0.03662 | 0.0585 | 21.7613
10 | 0.7735 | 0.04314 | 0.0625 | 17.93
10.5 | 0.7375 | 0.052 | 0.0641 | 14.1827
11 | 0.6957 | 0.06302 | 0.0618 | 11.0394
11.5 | 0.6674 | 0.07886 | 0.0485 | 8.4631
12 | 0.6378 | 0.09708 | 0.0364 | 6.5698
12.5 | 0.6215 | 0.11159 | 0.0282 | 5.5695
13 | 0.6116 | 0.12517 | 0.0208 | 4.8862
13.5 | 0.611 | 0.1369 | 0.0145 | 4.4631
14 | 0.6151 | 0.14821 | 0.0085 | 4.1502
14.5 | 0.6224 | 0.15913 | 0.0027 | 3.9113
15 | 0.64 | 0.1666 | -0.0011 | 3.8415
15.5 | 0.6539 | 0.17607 | -0.0061 | 3.7139
16.5 | 0.6815 | 0.19613 | -0.0172 | 3.4747
17 | 0.6973 | 0.20599 | -0.0234 | 3.3851
17.5 | 0.7173 | 0.21378 | -0.028 | 3.3553
18 | 0.7395 | 0.22116 | -0.0316 | 3.3437
18.5 | 0.7558 | 0.23104 | -0.0376 | 3.2713
19 | 0.7727 | 0.24148 | -0.0441 | 3.1999
19.5 | 0.7932 | 0.24973 | -0.0492 | 3.1762
20 | 0.8139 | 0.25739 | -0.0542 | 3.1621

## 49. Re 2M Mach 0.00 (1)
BIGFOIL.COM POLAR EXPORT
NACA66-114 a=0.6
NACA66-114 a=0.6 |  |  |  | Cl Max: | 1.114 | at alpha= | 11.5 | deg
JavaFoil+Calcfoil stall+Eppler ext transition |  |  |  | L/D Max: | 90.167 | at alpha= | 2.5 | deg
Re: | 2000000 |  |  | Cd Min: | 0.0043 | at alpha= | 2.5 | deg
Mach: | 0 |  |  | Cl=0 at alpha= | -0.70492 | deg
|  |  |  | @ Cl=0.1, Cd= | 0.0043677
|  |  |  | @ Cl=0.4, Cd= | 0.005324
|  |  |  | @ Cl=0.6, Cd= | 0.0097016
alpha (deg) | Cl | Cd | Cm | Cl/Cd
-16 | -0.778 | 0.12081 | 0.007 | -6.442
-15.5 | -0.795 | 0.11488 | 0.007 | -6.919
-15 | -0.81 | 0.10909 | 0.006 | -7.421
-14.5 | -0.822 | 0.10313 | 0.006 | -7.969
-14 | -0.832 | 0.09677 | 0.006 | -8.593
-13.5 | -0.838 | 0.09093 | 0.005 | -9.221
-13 | -0.841 | 0.08531 | 0.005 | -9.862
-12.5 | -0.837 | 0.08099 | 0.005 | -10.34
-12 | -0.832 | 0.07499 | 0.004 | -11.097
-11.5 | -0.824 | 0.06901 | 0.004 | -11.947
-11 | -0.96 | 0.01716 | 0.006 | -55.913
-10.5 | -0.953 | 0.015 | 0.005 | -63.512
-10 | -0.932 | 0.01408 | 0.004 | -66.224
-9.5 | -0.905 | 0.0134 | 0.003 | -67.525
-9 | -0.874 | 0.01276 | 0.002 | -68.457
-8.5 | -0.838 | 0.0122 | 0.001 | -68.7
-8 | -0.799 | 0.01166 | 0 | -68.533
-7.5 | -0.757 | 0.01116 | -0.001 | -67.866
-7 | -0.712 | 0.01068 | -0.002 | -66.619
-6.5 | -0.664 | 0.0103 | -0.003 | -64.429
-6 | -0.613 | 0.00994 | -0.004 | -61.715
-5.5 | -0.561 | 0.00958 | -0.005 | -58.542
-5 | -0.506 | 0.00926 | -0.006 | -54.711
-4.5 | -0.451 | 0.00895 | -0.007 | -50.345
-4 | -0.393 | 0.00769 | -0.008 | -51.128
-3.5 | -0.335 | 0.00785 | -0.009 | -42.697
-3 | -0.276 | 0.00765 | -0.01 | -36.094
-2.5 | -0.216 | 0.00775 | -0.011 | -27.93
-2 | -0.156 | 0.00754 | -0.012 | -20.745
-1.5 | -0.096 | 0.00439 | -0.013 | -21.926
-1 | -0.036 | 0.00435 | -0.014 | -8.206
-0.5 | 0.025 | 0.00433 | -0.015 | 5.772
0 | 0.086 | 0.00437 | -0.016 | 19.633
0.5 | 0.146 | 0.00436 | -0.017 | 33.547
1 | 0.207 | 0.00441 | -0.018 | 46.985
1.5 | 0.268 | 0.00444 | -0.019 | 60.311
2 | 0.327 | 0.00445 | -0.02 | 73.508
2.5 | 0.387 | 0.0043 | -0.021 | 90.167
3 | 0.444 | 0.00879 | -0.022 | 50.46
3.5 | 0.502 | 0.00915 | -0.023 | 54.829
4 | 0.559 | 0.00946 | -0.024 | 59.075
4.5 | 0.615 | 0.00979 | -0.025 | 62.831
5 | 0.67 | 0.01017 | -0.026 | 65.863
5.5 | 0.723 | 0.01056 | -0.027 | 68.489
6 | 0.774 | 0.01095 | -0.028 | 70.683
6.5 | 0.824 | 0.0114 | -0.029 | 72.252
7 | 0.871 | 0.0119 | -0.03 | 73.146
7.5 | 0.915 | 0.01244 | -0.031 | 73.513
8 | 0.956 | 0.013 | -0.032 | 73.558
8.5 | 0.994 | 0.01361 | -0.033 | 73.085
9 | 1.029 | 0.01423 | -0.034 | 72.341
9.5 | 1.057 | 0.01492 | -0.035 | 70.863
10 | 1.08 | 0.01567 | -0.036 | 68.896
10.5 | 1.096 | 0.01645 | -0.037 | 66.667
11 | 1.108 | 0.01722 | -0.038 | 64.371
11.5 | 1.114 | 0.01833 | -0.038 | 60.786
12 | 1.112 | 0.01976 | -0.039 | 56.261
12.5 | 0.938 | 0.07554 | -0.025 | 12.419
13 | 0.925 | 0.08487 | -0.022 | 10.894
13.5 | 0.916 | 0.09063 | -0.022 | 10.105
14 | 0.903 | 0.09636 | -0.021 | 9.376
14.5 | 0.889 | 0.10203 | -0.022 | 8.715
15 | 0.873 | 0.10858 | -0.022 | 8.037
15.5 | 0.854 | 0.11283 | -0.022 | 7.569
16 | 0.833 | 0.11945 | -0.023 | 6.977
16.5 | 0.812 | 0.12858 | -0.023 | 6.312

## 50. Re 2M Mach 0.00 (2)
BIGFOIL.COM POLAR EXPORT
NACA66-114 a=0.6
NACA66-114 a=0.6 |  |  |  | Cl Max: | 1.3465 | at alpha= | 17.5 | deg
XFOIL ncrit=9 |  |  |  | L/D Max: | 82.8222 | at alpha= | 2.5 | deg
Re: | 2000000 |  |  | Cd Min: | 0.0918 | at alpha= | 20 | deg
Mach: | 0 |  |  | Cl=0 at alpha= | -0.70361 | deg
|  |  |  | @ Cl=0.1, Cd= | 0.0044478
|  |  |  | @ Cl=0.4, Cd= | 0.0053913
|  |  |  | @ Cl=0.6, Cd= | 0.0096305
alpha (deg) | Cl | Cd | Cm | Cl/Cd
-18.5 | -1.0973 | 0.07628 | -0.0519 | -14.3852
-18 | -1.1364 | 0.06237 | -0.0597 | -18.2203
-17.5 | -1.1567 | 0.05326 | -0.0634 | -21.718
-17 | -1.1663 | 0.04667 | -0.0647 | -24.9904
-16.5 | -1.1818 | 0.04029 | -0.0642 | -29.3323
-16 | -1.1743 | 0.03669 | -0.0632 | -32.006
-15 | -1.145 | 0.03001 | -0.062 | -38.1539
-14.5 | -1.1319 | 0.02787 | -0.0587 | -40.6136
-14 | -1.1114 | 0.02614 | -0.0559 | -42.5172
-13.5 | -1.0889 | 0.02448 | -0.0532 | -44.4812
-12.5 | -1.0571 | 0.01968 | -0.0454 | -53.7144
-12 | -1.0245 | 0.01864 | -0.0431 | -54.9624
-11.5 | -0.991 | 0.01763 | -0.0406 | -56.211
-11 | -0.9545 | 0.01679 | -0.0385 | -56.8493
-10.5 | -0.9195 | 0.01584 | -0.036 | -58.0492
-10 | -0.8821 | 0.01505 | -0.0337 | -58.6113
-9.5 | -0.842 | 0.01452 | -0.0316 | -57.989
-9 | -0.8166 | 0.01307 | -0.0269 | -62.479
-8.5 | -0.7742 | 0.01242 | -0.0252 | -62.3349
-8 | -0.7291 | 0.01189 | -0.0239 | -61.3204
-7.5 | -0.682 | 0.01139 | -0.0229 | -59.8771
-7 | -0.6335 | 0.01093 | -0.0221 | -57.9597
-6.5 | -0.5884 | 0.01022 | -0.0208 | -57.5734
-5.5 | -0.487 | 0.00946 | -0.0199 | -51.4799
-5 | -0.4362 | 0.00902 | -0.0195 | -48.3592
-4.5 | -0.3841 | 0.00866 | -0.0193 | -44.3533
-4 | -0.3309 | 0.00838 | -0.0193 | -39.4869
-3.5 | -0.2779 | 0.00809 | -0.0192 | -34.3511
-3 | -0.2276 | 0.00753 | -0.0187 | -30.2258
-2.5 | -0.1855 | 0.00633 | -0.017 | -29.3049
-2 | -0.1446 | 0.00492 | -0.0152 | -29.3902
-1.5 | -0.0925 | 0.00442 | -0.0149 | -20.9276
-1 | -0.0345 | 0.00441 | -0.0157 | -7.8231
-0.5 | 0.0237 | 0.00445 | -0.0165 | 5.3258
0 | 0.0822 | 0.00446 | -0.0174 | 18.4305
0.5 | 0.1407 | 0.00442 | -0.0182 | 31.8326
1 | 0.1991 | 0.00446 | -0.0191 | 44.6413
1.5 | 0.2577 | 0.00442 | -0.02 | 58.3032
2 | 0.316 | 0.00443 | -0.0208 | 71.3318
2.5 | 0.3727 | 0.0045 | -0.0214 | 82.8222
3 | 0.4116 | 0.00577 | -0.0189 | 71.3345
3.5 | 0.447 | 0.00713 | -0.0159 | 62.6928
4 | 0.4807 | 0.00844 | -0.0126 | 56.955
4.5 | 0.5257 | 0.00903 | -0.0111 | 58.2171
5 | 0.5735 | 0.00944 | -0.0101 | 60.7521
5.5 | 0.6222 | 0.00979 | -0.0093 | 63.5546
6 | 0.6672 | 0.01025 | -0.0078 | 65.0927
6.5 | 0.7096 | 0.01069 | -0.0058 | 66.3798
7 | 0.7494 | 0.0111 | -0.0033 | 67.5135
7.5 | 0.7872 | 0.01164 | -0.0006 | 67.6289
8 | 0.8212 | 0.01249 | 0.0027 | 65.7486
8.5 | 0.8601 | 0.01308 | 0.0049 | 65.7569
9.5 | 0.9378 | 0.01438 | 0.009 | 65.2156
10 | 0.9681 | 0.01553 | 0.0122 | 62.3374
10.5 | 1.0013 | 0.01653 | 0.0148 | 60.5747
11 | 1.0358 | 0.01742 | 0.0172 | 59.4604
11.5 | 1.0689 | 0.01834 | 0.0197 | 58.2824
12 | 1.0981 | 0.01936 | 0.0227 | 56.72
13 | 1.173 | 0.02228 | 0.0237 | 52.6481
13.5 | 1.1912 | 0.02461 | 0.0269 | 48.4031
14 | 1.221 | 0.02609 | 0.0286 | 46.7995
14.5 | 1.2492 | 0.02768 | 0.0303 | 45.1301
15 | 1.2729 | 0.02968 | 0.0322 | 42.8875
15.5 | 1.2968 | 0.03169 | 0.0338 | 40.9214
16 | 1.3064 | 0.03501 | 0.0361 | 37.3151
16.5 | 1.328 | 0.03743 | 0.0372 | 35.4796
17 | 1.3439 | 0.04048 | 0.0383 | 33.1991
17.5 | 1.3465 | 0.04501 | 0.0393 | 29.9156
18 | 1.3123 | 0.05402 | 0.0398 | 24.2929
18.5 | 1.3096 | 0.06031 | 0.0386 | 21.7145
19 | 1.301 | 0.06799 | 0.0362 | 19.1352
19.5 | 1.2772 | 0.07873 | 0.0316 | 16.2225
20 | 1.2462 | 0.0918 | 0.0247 | 13.5752

## 51. Re 2M Mach 0.10 (1)
BIGFOIL.COM POLAR EXPORT
NACA66-114 a=0.6
NACA66-114 a=0.6 |  |  |  | Cl Max: | 1.102 | at alpha= | 11.5 | deg
JavaFoil+Calcfoil stall+Eppler ext transition |  |  |  | L/D Max: | 90.46 | at alpha= | 2.5 | deg
Re: | 2000000 |  |  | Cd Min: | 0.0043 | at alpha= | 2.5 | deg
Mach: | 0.1 |  |  | Cl=0 at alpha= | -0.70492 | deg
|  |  |  | @ Cl=0.1, Cd= | 0.0043515
|  |  |  | @ Cl=0.4, Cd= | 0.0051781
|  |  |  | @ Cl=0.6, Cd= | 0.0097439
alpha (deg) | Cl | Cd | Cm | Cl/Cd
-15.5 | -0.763 | 0.1169 | 0.007 | -6.525
-15 | -0.781 | 0.11054 | 0.006 | -7.067
-14.5 | -0.797 | 0.10397 | 0.006 | -7.667
-14 | -0.81 | 0.09754 | 0.006 | -8.307
-13.5 | -0.821 | 0.09199 | 0.005 | -8.919
-13 | -0.827 | 0.08626 | 0.005 | -9.582
-12.5 | -0.825 | 0.0818 | 0.004 | -10.089
-12 | -0.822 | 0.07594 | 0.004 | -10.82
-11.5 | -0.814 | 0.07105 | 0.004 | -11.457
-11 | -0.806 | 0.06504 | 0.004 | -12.385
-10.5 | -0.942 | 0.01569 | 0.005 | -60.019
-10 | -0.929 | 0.01425 | 0.004 | -65.198
-9.5 | -0.903 | 0.01353 | 0.003 | -66.783
-9 | -0.873 | 0.01291 | 0.002 | -67.663
-8.5 | -0.839 | 0.0123 | 0.001 | -68.185
-8 | -0.801 | 0.01174 | 0 | -68.169
-7.5 | -0.759 | 0.01123 | -0.001 | -67.593
-7 | -0.714 | 0.01077 | -0.002 | -66.3
-6.5 | -0.666 | 0.01038 | -0.003 | -64.169
-6 | -0.616 | 0.00999 | -0.004 | -61.633
-5.5 | -0.563 | 0.00965 | -0.005 | -58.367
-5 | -0.509 | 0.00929 | -0.006 | -54.743
-4.5 | -0.453 | 0.00901 | -0.007 | -50.256
-4 | -0.395 | 0.00771 | -0.008 | -51.219
-3.5 | -0.337 | 0.00787 | -0.009 | -42.744
-3 | -0.277 | 0.00765 | -0.01 | -36.26
-2.5 | -0.217 | 0.00776 | -0.011 | -28.033
-2 | -0.157 | 0.00751 | -0.012 | -20.919
-1.5 | -0.097 | 0.00437 | -0.013 | -22.108
-1 | -0.036 | 0.00436 | -0.014 | -8.239
-0.5 | 0.025 | 0.00438 | -0.015 | 5.731
0 | 0.086 | 0.00434 | -0.016 | 19.825
0.5 | 0.147 | 0.00439 | -0.017 | 33.515
1 | 0.208 | 0.00443 | -0.018 | 46.935
1.5 | 0.269 | 0.00445 | -0.019 | 60.522
2 | 0.329 | 0.00448 | -0.02 | 73.405
2.5 | 0.389 | 0.0043 | -0.021 | 90.46
3 | 0.446 | 0.00885 | -0.022 | 50.371
3.5 | 0.504 | 0.0092 | -0.023 | 54.745
4 | 0.562 | 0.00952 | -0.024 | 58.966
4.5 | 0.618 | 0.00985 | -0.025 | 62.701
5 | 0.673 | 0.0102 | -0.026 | 65.925
5.5 | 0.726 | 0.01061 | -0.027 | 68.44
6 | 0.777 | 0.01102 | -0.028 | 70.518
6.5 | 0.827 | 0.01147 | -0.029 | 72.089
7 | 0.873 | 0.01198 | -0.03 | 72.911
7.5 | 0.917 | 0.01253 | -0.031 | 73.194
8 | 0.958 | 0.0131 | -0.032 | 73.147
8.5 | 0.996 | 0.01374 | -0.033 | 72.465
9 | 1.029 | 0.01437 | -0.034 | 71.626
9.5 | 1.056 | 0.01511 | -0.035 | 69.927
10 | 1.077 | 0.01584 | -0.036 | 67.984
10.5 | 1.092 | 0.01666 | -0.037 | 65.517
11 | 1.1 | 0.0176 | -0.038 | 62.519
11.5 | 1.102 | 0.01865 | -0.038 | 59.108
12 | 1.083 | 0.02228 | -0.039 | 48.614
12.5 | 0.918 | 0.07933 | -0.022 | 11.568
13 | 0.906 | 0.08593 | -0.021 | 10.543
13.5 | 0.894 | 0.09162 | -0.021 | 9.762
14 | 0.879 | 0.0982 | -0.021 | 8.953
14.5 | 0.861 | 0.10357 | -0.021 | 8.315
15 | 0.841 | 0.11063 | -0.022 | 7.6
15.5 | 0.818 | 0.11505 | -0.022 | 7.112
16 | 0.794 | 0.12212 | -0.023 | 6.5
16.5 | 0.768 | 0.1327 | -0.023 | 5.786

## 52. Re 2M Mach 0.10 (2)
BIGFOIL.COM POLAR EXPORT
NACA66-114 a=0.6
NACA66-114 a=0.6 |  |  |  | Cl Max: | 1.322 | at alpha= | 17 | deg
XFOIL ncrit=9 |  |  |  | L/D Max: | 83.1264 | at alpha= | 2.5 | deg
Re: | 2000000 |  |  | Cd Min: | 0.22291 | at alpha= | -20 | deg
Mach: | 0.1 |  |  | Cl=0 at alpha= | -0.70342 | deg
|  |  |  | @ Cl=0.1, Cd= | 0.0044612
|  |  |  | @ Cl=0.4, Cd= | 0.0053773
|  |  |  | @ Cl=0.6, Cd= | 0.0096611
alpha (deg) | Cl | Cd | Cm | Cl/Cd
-20 | -0.6566 | 0.22291 | 0.0201 | -2.9456
-19.5 | -0.6429 | 0.21446 | 0.0153 | -2.9978
-18 | -0.9684 | 0.09523 | -0.0413 | -10.1691
-17.5 | -1.057 | 0.06941 | -0.0577 | -15.2284
-17 | -1.0967 | 0.05649 | -0.0642 | -19.4141
-16.5 | -1.134 | 0.04639 | -0.0665 | -24.4449
-16 | -1.1332 | 0.04161 | -0.0664 | -27.2338
-15 | -1.1239 | 0.03254 | -0.0658 | -34.539
-14.5 | -1.1165 | 0.02988 | -0.0623 | -37.3661
-14 | -1.102 | 0.02761 | -0.0591 | -39.9131
-13.5 | -1.0819 | 0.0257 | -0.0562 | -42.0973
-12.5 | -1.0544 | 0.02043 | -0.0481 | -51.6104
-12 | -1.0229 | 0.01925 | -0.0455 | -53.1377
-11.5 | -0.99 | 0.01816 | -0.0429 | -54.5154
-11 | -0.9538 | 0.01725 | -0.0406 | -55.2928
-10.5 | -0.9189 | 0.01623 | -0.038 | -56.6174
-10 | -0.8818 | 0.01534 | -0.0356 | -57.4837
-9.5 | -0.8417 | 0.01474 | -0.0334 | -57.1031
-9 | -0.8145 | 0.01332 | -0.029 | -61.1486
-8.5 | -0.7754 | 0.01257 | -0.0265 | -61.6866
-8 | -0.7306 | 0.01201 | -0.025 | -60.8326
-7.5 | -0.6837 | 0.01149 | -0.0238 | -59.5039
-7 | -0.6354 | 0.01101 | -0.0229 | -57.7112
-6.5 | -0.5901 | 0.0103 | -0.0214 | -57.2913
-6 | -0.5404 | 0.00988 | -0.0208 | -54.6964
-5.5 | -0.4887 | 0.0095 | -0.0204 | -51.4421
-5 | -0.4375 | 0.00907 | -0.0199 | -48.2359
-4.5 | -0.3855 | 0.00869 | -0.0196 | -44.3613
-4 | -0.3319 | 0.00842 | -0.0196 | -39.4181
-3 | -0.228 | 0.00758 | -0.019 | -30.0792
-2.5 | -0.1859 | 0.00637 | -0.0172 | -29.1837
-2 | -0.145 | 0.00496 | -0.0153 | -29.2339
-1.5 | -0.0931 | 0.00443 | -0.015 | -21.0158
-1 | -0.0347 | 0.00443 | -0.0158 | -7.833
-0.5 | 0.0238 | 0.00446 | -0.0166 | 5.3363
0 | 0.0827 | 0.00447 | -0.0175 | 18.5011
0.5 | 0.1416 | 0.00444 | -0.0184 | 31.8919
1 | 0.2003 | 0.00448 | -0.0192 | 44.7098
1.5 | 0.2592 | 0.00443 | -0.0201 | 58.5102
2 | 0.3178 | 0.00444 | -0.0209 | 71.5766
2.5 | 0.3749 | 0.00451 | -0.0215 | 83.1264
3 | 0.4131 | 0.00583 | -0.0188 | 70.8576
3.5 | 0.4479 | 0.0072 | -0.0157 | 62.2083
4 | 0.4816 | 0.00849 | -0.0123 | 56.7256
4.5 | 0.5271 | 0.00907 | -0.0108 | 58.1147
5 | 0.5749 | 0.00948 | -0.0097 | 60.6435
5.5 | 0.6234 | 0.00983 | -0.0087 | 63.4181
6 | 0.6677 | 0.01033 | -0.007 | 64.637
6.5 | 0.7084 | 0.01074 | -0.0045 | 65.959
7 | 0.7485 | 0.01118 | -0.002 | 66.9499
7.5 | 0.7864 | 0.01177 | 0.0007 | 66.8139
8 | 0.8211 | 0.01262 | 0.0039 | 65.0634
8.5 | 0.86 | 0.01325 | 0.0062 | 64.9057
9.5 | 0.9374 | 0.01463 | 0.0105 | 64.0738
10 | 0.9632 | 0.0161 | 0.0145 | 59.8261
10.5 | 1.0013 | 0.01684 | 0.0165 | 59.4596
11 | 1.0355 | 0.01781 | 0.019 | 58.1415
11.5 | 1.0683 | 0.01879 | 0.0216 | 56.8547
12 | 1.0971 | 0.01988 | 0.0248 | 55.1861
13 | 1.161 | 0.0238 | 0.0271 | 48.7815
13.5 | 1.1896 | 0.02543 | 0.0291 | 46.7794
14 | 1.2175 | 0.02712 | 0.0311 | 44.8931
14.5 | 1.2442 | 0.02893 | 0.033 | 43.0073
15 | 1.2657 | 0.03118 | 0.035 | 40.5933
15.5 | 1.2882 | 0.03344 | 0.0366 | 38.5227
16 | 1.2946 | 0.0372 | 0.0389 | 34.8011
16.5 | 1.313 | 0.0401 | 0.04 | 32.7431
17 | 1.322 | 0.04401 | 0.0411 | 30.0386
17.5 | 1.2965 | 0.05198 | 0.0417 | 24.9423
18 | 1.2772 | 0.06022 | 0.0406 | 21.2089
18.5 | 1.2673 | 0.06821 | 0.0379 | 18.5794
19 | 1.244 | 0.07905 | 0.0332 | 15.7369
19.5 | 1.1988 | 0.09492 | 0.0245 | 12.6296
20 | 1.1288 | 0.11756 | 0.0109 | 9.6019

## 53. Re 2M Mach 0.25 (1)
BIGFOIL.COM POLAR EXPORT
NACA66-114 a=0.6
NACA66-114 a=0.6 |  |  |  | Cl Max: | 1.047 | at alpha= | 10 | deg
JavaFoil+Calcfoil stall+Eppler ext transition |  |  |  | L/D Max: | 92.103 | at alpha= | 2.5 | deg
Re: | 2000000 |  |  | Cd Min: | 0.00433 | at alpha= | 2 | deg
Mach: | 0.25 |  |  | Cl=0 at alpha= | -0.70635 | deg
|  |  |  | @ Cl=0.1, Cd= | 0.00441
|  |  |  | @ Cl=0.4, Cd= | 0.00434
|  |  |  | @ Cl=0.6, Cd= | 0.12725
alpha (deg) | Cl | Cd | Cm | Cl/Cd
-14 | -0.623 | 0.10898 | 0.005 | -5.718
-13.5 | -0.664 | 0.10093 | 0.005 | -6.579
-13 | -0.698 | 0.09353 | 0.005 | -7.467
-12.5 | -0.72 | 0.08764 | 0.004 | -8.216
-12 | -0.736 | 0.08218 | 0.004 | -8.956
-11.5 | -0.746 | 0.07617 | 0.004 | -9.796
-11 | -0.75 | 0.07048 | 0.003 | -10.646
-10.5 | -0.749 | 0.06617 | 0.003 | -11.32
-10 | -0.743 | 0.06091 | 0.002 | -12.193
-9.5 | -0.744 | 0.05086 | 0.002 | -14.627
-9 | -0.863 | 0.01361 | 0.002 | -63.419
-8.5 | -0.836 | 0.01296 | 0.001 | -64.546
-8 | -0.804 | 0.0123 | 0 | -65.34
-7.5 | -0.766 | 0.01168 | -0.001 | -65.601
-7 | -0.724 | 0.01115 | -0.002 | -64.885
-6.5 | -0.677 | 0.01068 | -0.003 | -63.429
-6 | -0.628 | 0.01026 | -0.004 | -61.142
-5.5 | -0.575 | 0.00988 | -0.005 | -58.185
-5 | -0.52 | 0.0095 | -0.006 | -54.793
-4.5 | -0.463 | 0.00919 | -0.007 | -50.442
-4 | -0.405 | 0.00885 | -0.008 | -45.738
-3.5 | -0.345 | 0.00857 | -0.009 | -40.243
-3 | -0.284 | 0.00733 | -0.01 | -38.815
-2.5 | -0.223 | 0.00751 | -0.011 | -29.714
-2 | -0.161 | 0.00731 | -0.012 | -22.068
-1.5 | -0.099 | 0.0044 | -0.013 | -22.581
-1 | -0.037 | 0.0044 | -0.015 | -8.374
-0.5 | 0.026 | 0.00437 | -0.016 | 5.907
0 | 0.089 | 0.00441 | -0.017 | 20.088
0.5 | 0.151 | 0.00441 | -0.018 | 34.27
1 | 0.214 | 0.00444 | -0.019 | 48.146
1.5 | 0.277 | 0.0045 | -0.02 | 61.388
2 | 0.338 | 0.00433 | -0.021 | 78.067
2.5 | 0.4 | 0.00434 | -0.022 | 92.103
3 | 0.457 | 0.00901 | -0.023 | 50.712
3.5 | 0.517 | 0.00939 | -0.024 | 55.024
4 | 0.576 | 0.00974 | -0.025 | 59.117
4.5 | 0.633 | 0.01011 | -0.026 | 62.56
5 | 0.688 | 0.01051 | -0.027 | 65.496
5.5 | 0.742 | 0.01094 | -0.028 | 67.849
6 | 0.793 | 0.01139 | -0.029 | 69.624
6.5 | 0.842 | 0.0119 | -0.03 | 70.724
7 | 0.887 | 0.01248 | -0.031 | 71.049
7.5 | 0.928 | 0.01313 | -0.032 | 70.726
8 | 0.965 | 0.0138 | -0.033 | 69.985
8.5 | 0.998 | 0.01448 | -0.034 | 68.932
9 | 1.025 | 0.01523 | -0.035 | 67.305
9.5 | 1.041 | 0.01609 | -0.036 | 64.702
10 | 1.047 | 0.01689 | -0.037 | 61.998
10.5 | 0.871 | 0.06465 | -0.021 | 13.468
11 | 0.862 | 0.06993 | -0.02 | 12.32
11.5 | 0.846 | 0.07474 | -0.02 | 11.321
12 | 0.823 | 0.08095 | -0.02 | 10.172
12.5 | 0.794 | 0.08564 | -0.02 | 9.268
13 | 0.757 | 0.09343 | -0.019 | 8.101
13.5 | 0.714 | 0.10221 | -0.02 | 6.988
14 | 0.666 | 0.10982 | -0.02 | 6.062
14.5 | 0.612 | 0.11923 | -0.02 | 5.135
15 | 0.554 | 0.12725 | -0.021 | 4.354

## 54. Re 2M Mach 0.25 (2)
BIGFOIL.COM POLAR EXPORT
NACA66-114 a=0.6
NACA66-114 a=0.6 |  |  |  | Cl Max: | 1.1606 | at alpha= | 14.5 | deg
XFOIL ncrit=9 |  |  |  | L/D Max: | 84.2701 | at alpha= | 2.5 | deg
Re: | 2000000 |  |  | Cd Min: | 0.22733 | at alpha= | -20 | deg
Mach: | 0.25 |  |  | Cl=0 at alpha= | -0.7053 | deg
|  |  |  | @ Cl=0.1, Cd= | 0.0045252
|  |  |  | @ Cl=0.4, Cd= | 0.0051805
|  |  |  | @ Cl=0.6, Cd= | 0.0098555
alpha (deg) | Cl | Cd | Cm | Cl/Cd
-20 | -0.6648 | 0.22733 | 0.0217 | -2.9244
-19.5 | -0.6486 | 0.21954 | 0.017 | -2.9544
-19 | -0.6342 | 0.21156 | 0.0125 | -2.9977
-18 | -0.6061 | 0.19655 | 0.0039 | -3.0837
-17.5 | -0.597 | 0.18646 | -0.0009 | -3.2018
-16 | -0.5517 | 0.16291 | -0.0163 | -3.3865
-15.5 | -0.5495 | 0.15164 | -0.0216 | -3.6237
-14.5 | -0.8357 | 0.06403 | -0.069 | -13.0517
-14 | -0.8878 | 0.05115 | -0.0744 | -17.3568
-13.5 | -0.9238 | 0.04271 | -0.0744 | -21.6296
-13 | -0.9402 | 0.03697 | -0.0719 | -25.4314
-12.5 | -0.9633 | 0.03116 | -0.0673 | -30.9146
-12 | -0.9886 | 0.02521 | -0.0607 | -39.2146
-11 | -0.9437 | 0.02091 | -0.0527 | -45.1315
-10.5 | -0.9128 | 0.01922 | -0.0492 | -47.4922
-10 | -0.8781 | 0.01763 | -0.046 | -49.8071
-9.5 | -0.8402 | 0.01641 | -0.043 | -51.2005
-9 | -0.8013 | 0.0152 | -0.0401 | -52.7171
-8.5 | -0.7698 | 0.01361 | -0.0359 | -56.5614
-8 | -0.7323 | 0.01278 | -0.0324 | -57.3005
-7.5 | -0.6892 | 0.01214 | -0.0297 | -56.771
-7 | -0.6432 | 0.01148 | -0.0277 | -56.0279
-6.5 | -0.5934 | 0.01103 | -0.0264 | -53.7987
-6 | -0.5488 | 0.01018 | -0.0242 | -53.9096
-5.5 | -0.497 | 0.00974 | -0.0233 | -51.0267
-5 | -0.4438 | 0.00936 | -0.0227 | -47.4145
-4.5 | -0.3924 | 0.00886 | -0.0217 | -44.2889
-4 | -0.3378 | 0.00857 | -0.0214 | -39.4166
-3.5 | -0.2835 | 0.00822 | -0.0211 | -34.4891
-3 | -0.229 | 0.00785 | -0.0208 | -29.172
-2.5 | -0.1866 | 0.00666 | -0.0187 | -28.018
-2 | -0.1463 | 0.00522 | -0.0164 | -28.0268
-1.5 | -0.0959 | 0.00449 | -0.0155 | -21.3586
-1 | -0.0356 | 0.00451 | -0.0163 | -7.8936
-0.5 | 0.0248 | 0.00457 | -0.0172 | 5.4267
0 | 0.0854 | 0.00453 | -0.0181 | 18.8521
0.5 | 0.1463 | 0.00451 | -0.019 | 32.439
1 | 0.2069 | 0.00453 | -0.0199 | 45.6733
1.5 | 0.2676 | 0.00448 | -0.0207 | 59.7321
2 | 0.328 | 0.00449 | -0.0215 | 73.0512
2.5 | 0.3868 | 0.00459 | -0.022 | 84.2702
3 | 0.421 | 0.00612 | -0.0183 | 68.7908
4 | 0.4848 | 0.00881 | -0.0101 | 55.0284
5 | 0.5803 | 0.00968 | -0.007 | 59.9483
5.5 | 0.6252 | 0.01008 | -0.0048 | 62.0238
6.5 | 0.7032 | 0.01118 | 0.0017 | 62.898
7 | 0.7453 | 0.01175 | 0.0042 | 63.4298
7.5 | 0.779 | 0.01274 | 0.008 | 61.146
8 | 0.8201 | 0.01345 | 0.0105 | 60.974
8.5 | 0.8581 | 0.01433 | 0.0134 | 59.8814
9 | 0.8978 | 0.01518 | 0.016 | 59.1436
9.5 | 0.925 | 0.01675 | 0.0201 | 55.2239
10 | 0.9596 | 0.01797 | 0.0232 | 53.4001
10.5 | 0.997 | 0.01902 | 0.0258 | 52.4185
11 | 1.0289 | 0.02044 | 0.0291 | 50.3376
11.5 | 1.059 | 0.02191 | 0.0324 | 48.3341
12 | 1.0837 | 0.02362 | 0.0364 | 45.8806
13 | 1.1375 | 0.02947 | 0.0397 | 38.5986
13.5 | 1.1468 | 0.03314 | 0.043 | 34.6047
14 | 1.1498 | 0.03748 | 0.0461 | 30.6777
14.5 | 1.1606 | 0.04127 | 0.0479 | 28.1221
15 | 1.1443 | 0.04806 | 0.0494 | 23.8098
15.5 | 1.1326 | 0.05515 | 0.049 | 20.5367
16 | 1.0875 | 0.06771 | 0.0451 | 16.0611
16.5 | 1.0591 | 0.08015 | 0.0385 | 13.214
17 | 0.9896 | 0.10253 | 0.0244 | 9.6518
18 | 0.7137 | 0.19545 | -0.0232 | 3.6516
18.5 | 0.7205 | 0.2063 | -0.0285 | 3.4925
19 | 0.7311 | 0.21541 | -0.0333 | 3.394
19.5 | 0.7453 | 0.22249 | -0.0376 | 3.3498

## 55. Re 2M Mach 0.50 (1)
BIGFOIL.COM POLAR EXPORT
NACA66-114 a=0.6
NACA66-114 a=0.6 |  |  |  | Cl Max: | 1.125 | at alpha= | 20 | deg
JavaFoil+Calcfoil stall+Eppler ext transition |  |  |  | L/D Max: | 102.494 | at alpha= | 2.5 | deg
Re: | 2000000 |  |  | Cd Min: | 0.00428 | at alpha= | 1.5 | deg
Mach: | 0.5 |  |  | Cl=0 at alpha= | -0.70714 | deg
|  |  |  | @ Cl=0.1, Cd= | 0.0044103
|  |  |  | @ Cl=0.4, Cd= | 0.0043003
|  |  |  | @ Cl=0.6, Cd= | 0.010639
alpha (deg) | Cl | Cd | Cm | Cl/Cd
-20 | -1.055 | 0.17421 | 0.015 | -6.056
-19.5 | -1.028 | 0.16991 | 0.014 | -6.053
-19 | -1.002 | 0.16416 | 0.014 | -6.104
-18.5 | -0.977 | 0.16267 | 0.013 | -6.006
-18 | -0.947 | 0.15803 | 0.012 | -5.995
-17.5 | -0.92 | 0.15146 | 0.011 | -6.074
-17 | -0.893 | 0.14434 | 0.011 | -6.188
-16.5 | -0.867 | 0.14162 | 0.01 | -6.119
-16 | -0.84 | 0.13677 | 0.01 | -6.139
-15.5 | -0.811 | 0.13235 | 0.009 | -6.128
-15 | -0.784 | 0.12558 | 0.008 | -6.243
-14.5 | -0.757 | 0.11952 | 0.007 | -6.335
-14 | -0.73 | 0.11567 | 0.007 | -6.314
-13.5 | -0.703 | 0.11361 | 0.006 | -6.188
-13 | -0.675 | 0.1106 | 0.005 | -6.102
-12.5 | -0.648 | 0.10699 | 0.005 | -6.055
-12 | -0.621 | 0.09969 | 0.004 | -6.228
-11.5 | -0.594 | 0.0965 | 0.004 | -6.153
-11 | -0.567 | 0.0911 | 0.003 | -6.22
-10.5 | -0.539 | 0.08693 | 0.003 | -6.197
-10 | -0.511 | 0.07497 | 0.002 | -6.822
-9.5 | -0.484 | 0.08305 | 0.002 | -5.829
-9 | -0.457 | 0.0608 | 0.001 | -7.518
-8.5 | -0.43 | 0.05525 | 0.001 | -7.78
-8 | -0.402 | 0.06216 | 0 | -6.466
-7.5 | -0.375 | 0.05314 | 0 | -7.048
-7 | -0.542 | 0.04713 | -0.001 | -11.502
-6.5 | -0.559 | 0.04197 | -0.002 | -13.329
-6 | -0.658 | 0.01183 | -0.004 | -55.6
-5.5 | -0.617 | 0.0112 | -0.005 | -55.078
-5 | -0.566 | 0.01065 | -0.007 | -53.161
-4.5 | -0.509 | 0.01016 | -0.008 | -50.047
-4 | -0.446 | 0.00974 | -0.009 | -45.821
-3.5 | -0.381 | 0.00933 | -0.01 | -40.862
-3 | -0.315 | 0.00898 | -0.011 | -35.089
-2.5 | -0.248 | 0.0086 | -0.013 | -28.778
-2 | -0.179 | 0.00831 | -0.014 | -21.581
-1.5 | -0.111 | 0.00458 | -0.015 | -24.242
-1 | -0.041 | 0.00459 | -0.016 | -8.989
-0.5 | 0.029 | 0.0044 | -0.017 | 6.546
0 | 0.099 | 0.00441 | -0.019 | 22.413
0.5 | 0.169 | 0.00443 | -0.02 | 38.145
1 | 0.239 | 0.00446 | -0.021 | 53.525
1.5 | 0.309 | 0.00428 | -0.022 | 72.18
2 | 0.377 | 0.00428 | -0.023 | 87.958
2.5 | 0.445 | 0.00434 | -0.025 | 102.494
3 | 0.507 | 0.00992 | -0.025 | 51.067
3.5 | 0.572 | 0.01043 | -0.027 | 54.836
4 | 0.635 | 0.0109 | -0.028 | 58.299
4.5 | 0.696 | 0.01142 | -0.029 | 60.938
5 | 0.752 | 0.01202 | -0.03 | 62.539
5.5 | 0.802 | 0.01269 | -0.031 | 63.199
6 | 0.843 | 0.01343 | -0.032 | 62.74
6.5 | 0.868 | 0.01438 | -0.033 | 60.388
7 | 0.717 | 0.04517 | -0.018 | 15.874
7.5 | 0.646 | 0.05124 | -0.016 | 12.618
8 | 0.478 | 0.05689 | -0.016 | 8.398
8.5 | 0.505 | 0.06603 | -0.017 | 7.644
9 | 0.532 | 0.07595 | -0.018 | 7.007
9.5 | 0.559 | 0.08 | -0.018 | 6.99
10 | 0.586 | 0.08367 | -0.019 | 7.006
10.5 | 0.613 | 0.08585 | -0.019 | 7.141
11 | 0.64 | 0.09069 | -0.02 | 7.061
11.5 | 0.668 | 0.09636 | -0.021 | 6.928
12 | 0.694 | 0.09954 | -0.022 | 6.976
12.5 | 0.721 | 0.10341 | -0.022 | 6.973
13 | 0.748 | 0.1068 | -0.023 | 7.001
13.5 | 0.775 | 0.11455 | -0.024 | 6.766
14 | 0.802 | 0.11519 | -0.026 | 6.966
14.5 | 0.829 | 0.12249 | -0.026 | 6.766
15 | 0.855 | 0.12575 | -0.027 | 6.801
15.5 | 0.882 | 0.13271 | -0.028 | 6.65
16 | 0.91 | 0.14069 | -0.029 | 6.469
16.5 | 0.936 | 0.14381 | -0.03 | 6.511
17 | 0.963 | 0.1477 | -0.031 | 6.521
17.5 | 0.99 | 0.15269 | -0.032 | 6.486
18 | 1.02 | 0.15953 | -0.034 | 6.393
18.5 | 1.044 | 0.15955 | -0.034 | 6.542
19 | 1.07 | 0.16482 | -0.035 | 6.493
19.5 | 1.097 | 0.17515 | -0.036 | 6.261
20 | 1.125 | 0.18197 | -0.037 | 6.183

## 56. Re 2M Mach 0.50 (2)
BIGFOIL.COM POLAR EXPORT
NACA66-114 a=0.6
NACA66-114 a=0.6 |  |  |  | Cl Max: | 0.8577 | at alpha= | 9 | deg
XFOIL ncrit=9 |  |  |  | L/D Max: | 81.0038 | at alpha= | 2.5 | deg
Re: | 2000000 |  |  | Cd Min: | 0.25622 | at alpha= | 20 | deg
Mach: | 0.5 |  |  | Cl=0 at alpha= | -0.70652 | deg
|  |  |  | @ Cl=0.1, Cd= | 0.0048217
|  |  |  | @ Cl=0.4, Cd= | 0.0049958
|  |  |  | @ Cl=0.6, Cd= | 0.012017
alpha (deg) | Cl | Cd | Cm | Cl/Cd
-20 | -0.7098 | 0.24939 | 0.029 | -2.8461
-19.5 | -0.6879 | 0.24208 | 0.0239 | -2.8416
-19 | -0.6684 | 0.23214 | 0.0183 | -2.8793
-18.5 | -0.6489 | 0.22322 | 0.0131 | -2.907
-17.5 | -0.607 | 0.20571 | 0.0017 | -2.9508
-17 | -0.5881 | 0.20017 | -0.0012 | -2.938
-16.5 | -0.5733 | 0.19043 | -0.0062 | -3.0106
-15.5 | -0.5392 | 0.17402 | -0.0148 | -3.0985
-15 | -0.5252 | 0.16458 | -0.0198 | -3.1912
-14.5 | -0.5112 | 0.15578 | -0.0246 | -3.2816
-14 | -0.5025 | 0.14524 | -0.03 | -3.4598
-13.5 | -0.4958 | 0.13488 | -0.0356 | -3.6759
-13 | -0.4811 | 0.12749 | -0.0399 | -3.7736
-12.5 | -0.4787 | 0.11685 | -0.0457 | -4.0967
-12 | -0.4763 | 0.10687 | -0.0512 | -4.4568
-11.5 | -0.4816 | 0.09569 | -0.0575 | -5.0329
-11 | -0.4998 | 0.08222 | -0.0656 | -6.0788
-10.5 | -0.5247 | 0.06552 | -0.0778 | -8.0082
-10 | -0.5638 | 0.05287 | -0.0854 | -10.6639
-9.5 | -0.6021 | 0.04371 | -0.0865 | -13.7749
-9 | -0.6379 | 0.0363 | -0.0831 | -17.573
-8.5 | -0.6707 | 0.02909 | -0.0763 | -23.056
-8 | -0.6847 | 0.02365 | -0.0682 | -28.9514
-7.5 | -0.6695 | 0.01975 | -0.0613 | -33.8987
-7 | -0.6233 | 0.0161 | -0.0577 | -38.7143
-6.5 | -0.5735 | 0.01385 | -0.0541 | -41.4079
-6 | -0.531 | 0.01237 | -0.0494 | -42.9264
-5.5 | -0.4906 | 0.01121 | -0.0444 | -43.7645
-5 | -0.4479 | 0.01043 | -0.0396 | -42.9434
-4.5 | -0.4006 | 0.00988 | -0.0356 | -40.5466
-4 | -0.3496 | 0.00923 | -0.0325 | -37.8765
-3.5 | -0.2919 | 0.00883 | -0.0308 | -33.0578
-3 | -0.2342 | 0.00841 | -0.0293 | -27.8478
-2.5 | -0.1797 | 0.00786 | -0.0274 | -22.8626
-2 | -0.147 | 0.00633 | -0.0222 | -23.2227
-1.5 | -0.1086 | 0.00476 | -0.018 | -22.8151
-1 | -0.0405 | 0.00475 | -0.0187 | -8.5263
-0.5 | 0.0285 | 0.00479 | -0.0196 | 5.9499
0 | 0.0976 | 0.00482 | -0.0206 | 20.249
0.5 | 0.1667 | 0.00487 | -0.0216 | 34.23
1 | 0.2365 | 0.00484 | -0.0227 | 48.8636
1.5 | 0.3053 | 0.00478 | -0.0235 | 63.8703
2 | 0.3741 | 0.00473 | -0.0242 | 79.0909
2.5 | 0.4277 | 0.00528 | -0.022 | 81.0038
3 | 0.4394 | 0.00727 | -0.0128 | 60.4402
3.5 | 0.4405 | 0.00878 | -0.0014 | 50.1708
4 | 0.4661 | 0.00989 | 0.0055 | 47.1284
4.5 | 0.5126 | 0.01055 | 0.0088 | 48.5877
5 | 0.56 | 0.01126 | 0.012 | 49.7336
5.5 | 0.6049 | 0.01211 | 0.0157 | 49.9505
6 | 0.6472 | 0.01315 | 0.0197 | 49.2167
6.5 | 0.6893 | 0.01431 | 0.0238 | 48.1691
7 | 0.727 | 0.01571 | 0.0285 | 46.2763
7.5 | 0.761 | 0.01748 | 0.0336 | 43.5355
8 | 0.7959 | 0.01959 | 0.0388 | 40.6279
8.5 | 0.8334 | 0.02227 | 0.0435 | 37.4225
9 | 0.8577 | 0.02588 | 0.0487 | 33.1414
9.5 | 0.8487 | 0.03253 | 0.055 | 26.0898
10 | 0.8232 | 0.03973 | 0.0601 | 20.7199
10.5 | 0.7879 | 0.0481 | 0.0624 | 16.3805
11 | 0.7504 | 0.058 | 0.0611 | 12.9379
11.5 | 0.7137 | 0.0702 | 0.0551 | 10.1667
12 | 0.6796 | 0.08606 | 0.0443 | 7.8968
12.5 | 0.6519 | 0.10377 | 0.0334 | 6.2822
13 | 0.6478 | 0.11445 | 0.0278 | 5.6601
14.5 | 0.6401 | 0.15362 | 0.004 | 4.1668
15 | 0.6473 | 0.16462 | -0.0019 | 3.9321
15.5 | 0.6584 | 0.17482 | -0.0074 | 3.7662
16 | 0.6745 | 0.18354 | -0.0124 | 3.6749
16.5 | 0.6905 | 0.19244 | -0.0175 | 3.5881
17 | 0.706 | 0.20179 | -0.0228 | 3.4987
17.5 | 0.7218 | 0.21172 | -0.0283 | 3.4092
18 | 0.739 | 0.22111 | -0.0336 | 3.3422
18.5 | 0.7566 | 0.23074 | -0.0389 | 3.279
19 | 0.7767 | 0.23819 | -0.0435 | 3.2608
19.5 | 0.7959 | 0.24719 | -0.0488 | 3.2198
20 | 0.8149 | 0.25622 | -0.0541 | 3.1805

## 57. Re 3M Mach 0.00 (1)
BIGFOIL.COM POLAR EXPORT
NACA66-114 a=0.6
NACA66-114 a=0.6 |  |  |  | Cl Max: | 1.119 | at alpha= | 12 | deg
JavaFoil+Calcfoil stall+Eppler ext transition |  |  |  | L/D Max: | 94.905 | at alpha= | 2.5 | deg
Re: | 3000000 |  |  | Cd Min: | 0.00398 | at alpha= | -1.5 | deg
Mach: | 0 |  |  | Cl=0 at alpha= | -0.70492 | deg
|  |  |  | @ Cl=0.1, Cd= | 0.00398
|  |  |  | @ Cl=0.4, Cd= | 0.0050174
|  |  |  | @ Cl=0.6, Cd= | 0.0090314
alpha (deg) | Cl | Cd | Cm | Cl/Cd
-16.5 | -0.761 | 0.12464 | 0.008 | -6.105
-16 | -0.779 | 0.11839 | 0.007 | -6.581
-15.5 | -0.796 | 0.11093 | 0.007 | -7.173
-15 | -0.811 | 0.10506 | 0.007 | -7.718
-14.5 | -0.823 | 0.09972 | 0.006 | -8.256
-14 | -0.833 | 0.09421 | 0.006 | -8.845
-13.5 | -0.841 | 0.0883 | 0.006 | -9.52
-13 | -0.844 | 0.08288 | 0.005 | -10.187
-12.5 | -0.847 | 0.074 | 0.005 | -11.449
-12 | -0.987 | 0.0183 | 0.008 | -53.938
-11.5 | -0.989 | 0.01557 | 0.007 | -63.524
-11 | -0.976 | 0.01459 | 0.006 | -66.861
-10.5 | -0.958 | 0.01376 | 0.005 | -69.594
-10 | -0.935 | 0.01305 | 0.004 | -71.655
-9.5 | -0.907 | 0.01241 | 0.003 | -73.103
-9 | -0.876 | 0.01183 | 0.002 | -74.044
-8.5 | -0.84 | 0.0113 | 0.001 | -74.378
-8 | -0.801 | 0.01082 | 0 | -74.036
-7.5 | -0.759 | 0.01034 | -0.001 | -73.355
-7 | -0.713 | 0.00993 | -0.002 | -71.829
-6.5 | -0.665 | 0.00957 | -0.003 | -69.502
-6 | -0.614 | 0.00921 | -0.004 | -66.692
-5.5 | -0.562 | 0.0089 | -0.005 | -63.109
-5 | -0.507 | 0.0076 | -0.006 | -66.774
-4.5 | -0.451 | 0.00776 | -0.007 | -58.142
-4 | -0.394 | 0.00753 | -0.008 | -52.291
-3.5 | -0.335 | 0.00766 | -0.009 | -43.768
-3 | -0.276 | 0.00742 | -0.01 | -37.22
-2.5 | -0.217 | 0.00714 | -0.011 | -30.323
-2 | -0.156 | 0.00734 | -0.012 | -21.318
-1.5 | -0.096 | 0.00398 | -0.013 | -24.151
-1 | -0.036 | 0.00401 | -0.014 | -8.91
-0.5 | 0.025 | 0.00398 | -0.015 | 6.268
0 | 0.086 | 0.00398 | -0.016 | 21.518
0.5 | 0.146 | 0.00398 | -0.017 | 36.741
1 | 0.207 | 0.00402 | -0.018 | 51.544
1.5 | 0.268 | 0.00404 | -0.019 | 66.235
2 | 0.327 | 0.00406 | -0.02 | 80.668
2.5 | 0.387 | 0.00408 | -0.021 | 94.905
3 | 0.444 | 0.00819 | -0.022 | 54.274
3.5 | 0.503 | 0.00852 | -0.023 | 58.991
4 | 0.56 | 0.00881 | -0.024 | 63.543
4.5 | 0.616 | 0.00912 | -0.025 | 67.52
5 | 0.671 | 0.00946 | -0.026 | 70.958
5.5 | 0.724 | 0.00981 | -0.027 | 73.829
6 | 0.776 | 0.01017 | -0.028 | 76.271
6.5 | 0.825 | 0.01059 | -0.029 | 77.926
7 | 0.872 | 0.01105 | -0.03 | 78.943
7.5 | 0.917 | 0.01153 | -0.031 | 79.501
8 | 0.958 | 0.01205 | -0.032 | 79.526
8.5 | 0.997 | 0.01261 | -0.033 | 79.044
9 | 1.031 | 0.01319 | -0.034 | 78.206
9.5 | 1.06 | 0.01383 | -0.035 | 76.607
10 | 1.082 | 0.01453 | -0.036 | 74.493
10.5 | 1.099 | 0.01525 | -0.037 | 72.113
11 | 1.111 | 0.01596 | -0.038 | 69.62
11.5 | 1.118 | 0.01687 | -0.039 | 66.256
12 | 1.119 | 0.01792 | -0.039 | 62.429
12.5 | 1.114 | 0.01919 | -0.04 | 58.022
13 | 1.092 | 0.02272 | -0.04 | 48.044
13.5 | 0.927 | 0.08275 | -0.026 | 11.201
14 | 0.909 | 0.09148 | -0.024 | 9.937
14.5 | 0.892 | 0.09853 | -0.024 | 9.054
15 | 0.875 | 0.10493 | -0.024 | 8.34
15.5 | 0.857 | 0.10882 | -0.024 | 7.874
16 | 0.835 | 0.11685 | -0.024 | 7.149
16.5 | 0.813 | 0.12295 | -0.024 | 6.613
17 | 0.789 | 0.12997 | -0.024 | 6.074

## 58. Re 3M Mach 0.00 (2)
BIGFOIL.COM POLAR EXPORT
NACA66-114 a=0.6
NACA66-114 a=0.6 |  |  |  | Cl Max: | 1.4666 | at alpha= | 19.5 | deg
XFOIL ncrit=9 |  |  |  | L/D Max: | 80.6361 | at alpha= | 2 | deg
Re: | 3000000 |  |  | Cd Min: | 0.07995 | at alpha= | -20 | deg
Mach: | 0 |  |  | Cl=0 at alpha= | -0.70497 | deg
|  |  |  | @ Cl=0.1, Cd= | 0.003823
|  |  |  | @ Cl=0.4, Cd= | 0.0060637
|  |  |  | @ Cl=0.6, Cd= | 0.0087486
alpha (deg) | Cl | Cd | Cm | Cl/Cd
-20 | -1.2135 | 0.07995 | -0.0489 | -15.1782
-19.5 | -1.2948 | 0.05993 | -0.0596 | -21.6052
-19 | -1.293 | 0.05388 | -0.062 | -23.9978
-18.5 | -1.2953 | 0.04792 | -0.0635 | -27.0305
-18 | -1.2992 | 0.04244 | -0.0638 | -30.6126
-17.5 | -1.3201 | 0.03603 | -0.0623 | -36.6389
-17 | -1.3278 | 0.03141 | -0.0599 | -42.2732
-16.5 | -1.3195 | 0.0283 | -0.0575 | -46.6254
-16 | -1.2924 | 0.02579 | -0.0577 | -50.1124
-15.5 | -1.2698 | 0.02443 | -0.0548 | -51.9771
-15 | -1.2503 | 0.02265 | -0.0518 | -55.2009
-14.5 | -1.2236 | 0.0213 | -0.0493 | -57.446
-14 | -1.1952 | 0.02006 | -0.0469 | -59.5813
-13.5 | -1.1657 | 0.01886 | -0.0444 | -61.8081
-13 | -1.1301 | 0.01807 | -0.0424 | -62.5401
-12 | -1.0631 | 0.01618 | -0.0376 | -65.7046
-11.5 | -1.0297 | 0.01525 | -0.0349 | -67.5213
-11 | -1.0025 | 0.0139 | -0.031 | -72.1223
-10.5 | -0.9666 | 0.01318 | -0.0283 | -73.3384
-10 | -0.929 | 0.0126 | -0.0256 | -73.7302
-9.5 | -0.887 | 0.01215 | -0.0237 | -73.0041
-9 | -0.8424 | 0.01157 | -0.0224 | -72.809
-8.5 | -0.795 | 0.01114 | -0.0215 | -71.3645
-8 | -0.749 | 0.01058 | -0.0203 | -70.794
-7.5 | -0.7022 | 0.00999 | -0.0192 | -70.2903
-7 | -0.6521 | 0.00959 | -0.0187 | -67.9979
-6.5 | -0.601 | 0.00925 | -0.0184 | -64.973
-6 | -0.5492 | 0.00895 | -0.0182 | -61.3631
-5.5 | -0.4983 | 0.00851 | -0.0177 | -58.5546
-5 | -0.4451 | 0.00821 | -0.0177 | -54.2144
-4.5 | -0.3912 | 0.00794 | -0.0179 | -49.2695
-4 | -0.3378 | 0.00763 | -0.0179 | -44.2726
-3.5 | -0.2833 | 0.00741 | -0.0181 | -38.2321
-3 | -0.2293 | 0.00714 | -0.0182 | -32.1148
-2.5 | -0.1811 | 0.00635 | -0.0174 | -28.5197
-2 | -0.1346 | 0.00538 | -0.0165 | -25.0186
-1.5 | -0.0909 | 0.00405 | -0.0151 | -22.4444
-1 | -0.0344 | 0.00384 | -0.0156 | -8.9583
-0.5 | 0.0239 | 0.00384 | -0.0165 | 6.224
0 | 0.0826 | 0.00382 | -0.0174 | 21.623
1 | 0.2001 | 0.00384 | -0.0193 | 52.1094
1.5 | 0.2588 | 0.00385 | -0.0203 | 67.2208
2 | 0.3169 | 0.00393 | -0.0211 | 80.6361
2.5 | 0.3607 | 0.00501 | -0.0195 | 71.996
3 | 0.4021 | 0.00612 | -0.0176 | 65.7026
4 | 0.4856 | 0.008 | -0.0137 | 60.7
4.5 | 0.5359 | 0.00836 | -0.0131 | 64.1029
5 | 0.5868 | 0.00864 | -0.0127 | 67.9167
5.5 | 0.6354 | 0.00904 | -0.0118 | 70.2876
6 | 0.6848 | 0.00936 | -0.0112 | 73.1624
6.5 | 0.732 | 0.00971 | -0.0101 | 75.3862
7 | 0.7753 | 0.0102 | -0.0083 | 76.0098
7.5 | 0.8151 | 0.01056 | -0.0057 | 77.1875
8 | 0.8542 | 0.01101 | -0.0032 | 77.584
8.5 | 0.893 | 0.01156 | -0.0007 | 77.2491
9 | 0.9274 | 0.01236 | 0.0023 | 75.0324
9.5 | 0.9678 | 0.01287 | 0.0042 | 75.1981
10 | 1.0055 | 0.01357 | 0.0064 | 74.0973
10.5 | 1.0439 | 0.0142 | 0.0084 | 73.5141
11 | 1.0805 | 0.01496 | 0.0106 | 72.2259
11.5 | 1.111 | 0.01608 | 0.0136 | 69.092
12 | 1.1421 | 0.01714 | 0.0164 | 66.6336
12.5 | 1.1758 | 0.01799 | 0.0187 | 65.3585
13 | 1.2048 | 0.01893 | 0.0217 | 63.645
14 | 1.2836 | 0.02146 | 0.0223 | 59.8136
14.5 | 1.3144 | 0.02276 | 0.0241 | 57.7504
15 | 1.3403 | 0.02444 | 0.0263 | 54.8404
15.5 | 1.3531 | 0.02711 | 0.0295 | 49.9115
16 | 1.3707 | 0.02951 | 0.0318 | 46.4487
16.5 | 1.394 | 0.03156 | 0.0334 | 44.1698
17 | 1.4156 | 0.03382 | 0.0349 | 41.8569
17.5 | 1.4365 | 0.03623 | 0.0361 | 39.6495
18 | 1.4485 | 0.03955 | 0.0375 | 36.6245
18.5 | 1.4591 | 0.04318 | 0.0384 | 33.7911
19 | 1.4653 | 0.04748 | 0.039 | 30.8614
19.5 | 1.4666 | 0.05264 | 0.0389 | 27.8609
20 | 1.4662 | 0.05838 | 0.038 | 25.1148

## 59. Re 3M Mach 0.10 (1)
BIGFOIL.COM POLAR EXPORT
NACA66-114 a=0.6
NACA66-114 a=0.6 |  |  |  | Cl Max: | 1.108 | at alpha= | 11.5 | deg
JavaFoil+Calcfoil stall+Eppler ext transition |  |  |  | L/D Max: | 95.12 | at alpha= | 2.5 | deg
Re: | 3000000 |  |  | Cd Min: | 0.00396 | at alpha= | 0 | deg
Mach: | 0.1 |  |  | Cl=0 at alpha= | -0.70492 | deg
|  |  |  | @ Cl=0.1, Cd= | 0.0039715
|  |  |  | @ Cl=0.4, Cd= | 0.004887
|  |  |  | @ Cl=0.6, Cd= | 0.0090382
alpha (deg) | Cl | Cd | Cm | Cl/Cd
-16.5 | -0.721 | 0.12725 | 0.008 | -5.667
-16 | -0.743 | 0.12057 | 0.007 | -6.163
-15.5 | -0.764 | 0.11378 | 0.007 | -6.712
-15 | -0.782 | 0.10689 | 0.007 | -7.317
-14.5 | -0.798 | 0.10061 | 0.006 | -7.932
-14 | -0.811 | 0.09527 | 0.006 | -8.517
-13.5 | -0.822 | 0.08947 | 0.006 | -9.187
-13 | -0.829 | 0.08403 | 0.005 | -9.861
-12.5 | -0.829 | 0.07873 | 0.005 | -10.524
-12 | -0.835 | 0.06725 | 0.005 | -12.424
-11.5 | -0.977 | 0.01615 | 0.007 | -60.476
-11 | -0.969 | 0.01475 | 0.006 | -65.704
-10.5 | -0.953 | 0.01394 | 0.005 | -68.352
-10 | -0.932 | 0.01318 | 0.004 | -70.671
-9.5 | -0.906 | 0.01253 | 0.003 | -72.263
-9 | -0.875 | 0.01196 | 0.002 | -73.191
-8.5 | -0.841 | 0.01139 | 0.001 | -73.778
-8 | -0.802 | 0.01089 | 0 | -73.637
-7.5 | -0.76 | 0.01042 | -0.001 | -72.936
-7 | -0.715 | 0.00998 | -0.002 | -71.645
-6.5 | -0.667 | 0.00961 | -0.003 | -69.421
-6 | -0.617 | 0.00929 | -0.004 | -66.41
-5.5 | -0.564 | 0.00894 | -0.005 | -63.106
-5 | -0.51 | 0.00762 | -0.006 | -66.843
-4.5 | -0.453 | 0.00782 | -0.007 | -57.965
-4 | -0.396 | 0.00756 | -0.008 | -52.364
-3.5 | -0.337 | 0.00771 | -0.009 | -43.696
-3 | -0.278 | 0.00743 | -0.01 | -37.348
-2.5 | -0.218 | 0.0072 | -0.011 | -30.245
-2 | -0.157 | 0.00732 | -0.012 | -21.485
-1.5 | -0.097 | 0.00399 | -0.013 | -24.2
-1 | -0.036 | 0.004 | -0.014 | -8.976
-0.5 | 0.025 | 0.00397 | -0.015 | 6.324
0 | 0.086 | 0.00396 | -0.016 | 21.731
0.5 | 0.147 | 0.00401 | -0.017 | 36.738
1 | 0.208 | 0.004 | -0.018 | 52.009
1.5 | 0.269 | 0.00405 | -0.019 | 66.395
2 | 0.329 | 0.00406 | -0.02 | 80.964
2.5 | 0.389 | 0.00409 | -0.021 | 95.12
3 | 0.446 | 0.00822 | -0.022 | 54.329
3.5 | 0.505 | 0.00855 | -0.023 | 59.059
4 | 0.563 | 0.00884 | -0.024 | 63.62
4.5 | 0.619 | 0.00914 | -0.025 | 67.68
5 | 0.674 | 0.0095 | -0.026 | 70.943
5.5 | 0.727 | 0.00986 | -0.027 | 73.768
6 | 0.779 | 0.01024 | -0.028 | 76.093
6.5 | 0.828 | 0.01065 | -0.029 | 77.754
7 | 0.875 | 0.01112 | -0.03 | 78.675
7.5 | 0.919 | 0.01161 | -0.031 | 79.162
8 | 0.96 | 0.01215 | -0.032 | 79.032
8.5 | 0.998 | 0.01274 | -0.033 | 78.33
9 | 1.032 | 0.0133 | -0.034 | 77.596
9.5 | 1.059 | 0.014 | -0.035 | 75.617
10 | 1.079 | 0.01468 | -0.036 | 73.526
10.5 | 1.094 | 0.01545 | -0.037 | 70.828
11 | 1.104 | 0.01634 | -0.038 | 67.53
11.5 | 1.108 | 0.01715 | -0.039 | 64.581
12 | 1.105 | 0.01827 | -0.039 | 60.468
12.5 | 1.094 | 0.0198 | -0.04 | 55.263
13 | 0.919 | 0.07834 | -0.026 | 11.725
13.5 | 0.9 | 0.0871 | -0.024 | 10.332
14 | 0.882 | 0.09408 | -0.023 | 9.375
14.5 | 0.863 | 0.10042 | -0.023 | 8.598
15 | 0.842 | 0.10713 | -0.023 | 7.861
15.5 | 0.82 | 0.11269 | -0.023 | 7.273
16 | 0.795 | 0.11825 | -0.023 | 6.721
16.5 | 0.769 | 0.12725 | -0.023 | 6.04

## 60. Re 3M Mach 0.10 (2)
BIGFOIL.COM POLAR EXPORT
NACA66-114 a=0.6
NACA66-114 a=0.6 |  |  |  | Cl Max: | 1.4393 | at alpha= | 19 | deg
XFOIL ncrit=9 |  |  |  | L/D Max: | 81.0941 | at alpha= | 2 | deg
Re: | 3000000 |  |  | Cd Min: | 0.12788 | at alpha= | -20 | deg
Mach: | 0.1 |  |  | Cl=0 at alpha= | -0.70478 | deg
|  |  |  | @ Cl=0.1, Cd= | 0.0038257
|  |  |  | @ Cl=0.4, Cd= | 0.0060761
|  |  |  | @ Cl=0.6, Cd= | 0.0087713
alpha (deg) | Cl | Cd | Cm | Cl/Cd
-20 | -0.9875 | 0.12788 | -0.0215 | -7.7221
-19.5 | -1.1867 | 0.07954 | -0.051 | -14.9195
-19 | -1.2215 | 0.06609 | -0.0589 | -18.4824
-18.5 | -1.24 | 0.05663 | -0.0633 | -21.8965
-18 | -1.2464 | 0.0498 | -0.0655 | -25.0281
-17.5 | -1.2588 | 0.04321 | -0.0661 | -29.1321
-17 | -1.2924 | 0.03558 | -0.0644 | -36.3238
-16.5 | -1.2962 | 0.03125 | -0.062 | -41.4784
-16 | -1.2768 | 0.02783 | -0.0621 | -45.8785
-15.5 | -1.2611 | 0.02593 | -0.0587 | -48.6348
-15 | -1.2432 | 0.02397 | -0.0556 | -51.8648
-14.5 | -1.2179 | 0.02244 | -0.0529 | -54.2736
-13.5 | -1.1629 | 0.01966 | -0.0475 | -59.1506
-13 | -1.1285 | 0.01873 | -0.0453 | -60.2509
-12.5 | -1.0987 | 0.01751 | -0.0424 | -62.747
-12 | -1.0636 | 0.01658 | -0.04 | -64.1496
-11.5 | -1.0278 | 0.01574 | -0.0375 | -65.2986
-11 | -1.0017 | 0.01425 | -0.0334 | -70.2947
-10.5 | -0.9663 | 0.01343 | -0.0305 | -71.9509
-10 | -0.9284 | 0.01279 | -0.0278 | -72.588
-9 | -0.8448 | 0.01171 | -0.0236 | -72.1435
-8.5 | -0.7976 | 0.01125 | -0.0225 | -70.8978
-7.5 | -0.7047 | 0.01007 | -0.02 | -69.9801
-7 | -0.6546 | 0.00966 | -0.0194 | -67.764
-6.5 | -0.6034 | 0.0093 | -0.0189 | -64.8817
-5.5 | -0.5003 | 0.00854 | -0.0182 | -58.5831
-5 | -0.4469 | 0.00823 | -0.0181 | -54.3013
-4.5 | -0.3926 | 0.00798 | -0.0182 | -49.198
-4 | -0.3391 | 0.00765 | -0.0182 | -44.3268
-3.5 | -0.2843 | 0.00743 | -0.0184 | -38.2638
-3 | -0.23 | 0.00716 | -0.0185 | -32.1229
-2.5 | -0.1813 | 0.00639 | -0.0177 | -28.3725
-2 | -0.1348 | 0.00542 | -0.0167 | -24.8708
-1.5 | -0.0913 | 0.00407 | -0.0152 | -22.4324
-1 | -0.0346 | 0.00385 | -0.0157 | -8.987
-0.5 | 0.024 | 0.00385 | -0.0166 | 6.2338
0 | 0.0831 | 0.00382 | -0.0175 | 21.7539
0.5 | 0.1427 | 0.00384 | -0.0186 | 37.1615
1 | 0.2013 | 0.00384 | -0.0194 | 52.4219
1.5 | 0.2603 | 0.00386 | -0.0204 | 67.4352
2 | 0.3187 | 0.00393 | -0.0212 | 81.0941
2.5 | 0.3625 | 0.00504 | -0.0196 | 71.9246
3 | 0.4034 | 0.00617 | -0.0175 | 65.3809
3.5 | 0.4429 | 0.00726 | -0.0151 | 61.0055
4 | 0.4871 | 0.00803 | -0.0134 | 60.66
4.5 | 0.5376 | 0.00839 | -0.0128 | 64.0763
5 | 0.5886 | 0.00868 | -0.0123 | 67.8111
5.5 | 0.6373 | 0.00907 | -0.0114 | 70.2646
6.5 | 0.7334 | 0.00977 | -0.0093 | 75.0665
7 | 0.775 | 0.01024 | -0.0071 | 75.6836
7.5 | 0.8143 | 0.01064 | -0.0043 | 76.532
8 | 0.854 | 0.01112 | -0.0018 | 76.7986
8.5 | 0.8929 | 0.0117 | 0.0007 | 76.3162
9 | 0.928 | 0.0125 | 0.0037 | 74.24
9.5 | 0.9685 | 0.01306 | 0.0057 | 74.1577
10 | 1.0062 | 0.01379 | 0.008 | 72.9659
10.5 | 1.0448 | 0.01445 | 0.0101 | 72.3045
11 | 1.0808 | 0.01528 | 0.0125 | 70.733
11.5 | 1.1076 | 0.01668 | 0.0161 | 66.4029
12 | 1.1429 | 0.01754 | 0.0183 | 65.1596
12.5 | 1.1763 | 0.01847 | 0.0208 | 63.6871
13 | 1.2064 | 0.01948 | 0.0237 | 61.9302
14 | 1.283 | 0.02222 | 0.0249 | 57.7408
14.5 | 1.3126 | 0.02369 | 0.0269 | 55.4073
15 | 1.3301 | 0.02606 | 0.0299 | 51.0399
15.5 | 1.35 | 0.02831 | 0.0324 | 47.6863
16 | 1.3661 | 0.03094 | 0.0348 | 44.1532
16.5 | 1.3866 | 0.03337 | 0.0365 | 41.5523
17 | 1.4057 | 0.03597 | 0.0381 | 39.0798
17.5 | 1.4236 | 0.03885 | 0.0393 | 36.6435
18 | 1.4313 | 0.04281 | 0.0406 | 33.4338
18.5 | 1.4387 | 0.04706 | 0.0412 | 30.5716
19 | 1.4393 | 0.05237 | 0.0412 | 27.4833
19.5 | 1.4336 | 0.05887 | 0.0403 | 24.352
20 | 1.4243 | 0.06642 | 0.0381 | 21.4438

## 61. Re 3M Mach 0.25 (1)
BIGFOIL.COM POLAR EXPORT
NACA66-114 a=0.6
NACA66-114 a=0.6 |  |  |  | Cl Max: | 1.051 | at alpha= | 10 | deg
JavaFoil+Calcfoil stall+Eppler ext transition |  |  |  | L/D Max: | 96.498 | at alpha= | 2.5 | deg
Re: | 3000000 |  |  | Cd Min: | 0.00399 | at alpha= | -0.5 | deg
Mach: | 0.25 |  |  | Cl=0 at alpha= | -0.70635 | deg
|  |  |  | @ Cl=0.1, Cd= | 0.00402
|  |  |  | @ Cl=0.4, Cd= | 0.00414
|  |  |  | @ Cl=0.6, Cd= | 0.12121
alpha (deg) | Cl | Cd | Cm | Cl/Cd
-15 | -0.526 | 0.11824 | 0.006 | -4.449
-14.5 | -0.577 | 0.11021 | 0.006 | -5.237
-14 | -0.624 | 0.10358 | 0.006 | -6.021
-13.5 | -0.665 | 0.09742 | 0.005 | -6.822
-13 | -0.699 | 0.09053 | 0.005 | -7.725
-12.5 | -0.721 | 0.08472 | 0.004 | -8.509
-12 | -0.737 | 0.07925 | 0.004 | -9.298
-11.5 | -0.747 | 0.07392 | 0.004 | -10.11
-11 | -0.753 | 0.06793 | 0.003 | -11.087
-10.5 | -0.754 | 0.06284 | 0.003 | -11.992
-10 | -0.899 | 0.01418 | 0.004 | -63.376
-9.5 | -0.886 | 0.01338 | 0.003 | -66.197
-9 | -0.865 | 0.01263 | 0.002 | -68.497
-8.5 | -0.838 | 0.01201 | 0.001 | -69.803
-8 | -0.805 | 0.01139 | 0 | -70.692
-7.5 | -0.767 | 0.01083 | -0.001 | -70.856
-7 | -0.725 | 0.01036 | -0.002 | -70.009
-6.5 | -0.679 | 0.0099 | -0.003 | -68.562
-6 | -0.629 | 0.00953 | -0.004 | -65.961
-5.5 | -0.576 | 0.00917 | -0.005 | -62.823
-5 | -0.521 | 0.00884 | -0.006 | -58.968
-4.5 | -0.464 | 0.00853 | -0.007 | -54.459
-4 | -0.406 | 0.00725 | -0.008 | -55.938
-3.5 | -0.346 | 0.00743 | -0.009 | -46.484
-3 | -0.285 | 0.00755 | -0.01 | -37.713
-2.5 | -0.223 | 0.00734 | -0.011 | -30.441
-2 | -0.161 | 0.00711 | -0.012 | -22.702
-1.5 | -0.099 | 0.00402 | -0.013 | -24.683
-1 | -0.037 | 0.00401 | -0.015 | -9.187
-0.5 | 0.026 | 0.00399 | -0.016 | 6.466
0 | 0.089 | 0.00402 | -0.017 | 22.007
0.5 | 0.151 | 0.00402 | -0.018 | 37.589
1 | 0.214 | 0.00405 | -0.019 | 52.828
1.5 | 0.277 | 0.0041 | -0.02 | 67.38
2 | 0.338 | 0.00411 | -0.021 | 82.243
2.5 | 0.4 | 0.00414 | -0.022 | 96.498
3 | 0.458 | 0.00837 | -0.023 | 54.68
3.5 | 0.518 | 0.00872 | -0.024 | 59.393
4 | 0.577 | 0.00907 | -0.025 | 63.534
4.5 | 0.634 | 0.00941 | -0.026 | 67.334
5 | 0.69 | 0.00977 | -0.027 | 70.577
5.5 | 0.743 | 0.01017 | -0.028 | 73.128
6 | 0.795 | 0.01058 | -0.029 | 75.15
6.5 | 0.844 | 0.01103 | -0.03 | 76.494
7 | 0.889 | 0.01158 | -0.031 | 76.728
7.5 | 0.93 | 0.01218 | -0.032 | 76.406
8 | 0.967 | 0.0128 | -0.033 | 75.61
8.5 | 1 | 0.01343 | -0.034 | 74.469
9 | 1.027 | 0.01412 | -0.035 | 72.717
9.5 | 1.044 | 0.01493 | -0.036 | 69.917
10 | 1.051 | 0.01572 | -0.037 | 66.834
10.5 | 1.048 | 0.01668 | -0.038 | 62.85
11 | 1.034 | 0.01811 | -0.039 | 57.09
11.5 | 0.849 | 0.07226 | -0.022 | 11.751
12 | 0.826 | 0.07776 | -0.021 | 10.619
12.5 | 0.795 | 0.08306 | -0.021 | 9.576
13 | 0.758 | 0.09031 | -0.021 | 8.395
13.5 | 0.715 | 0.09745 | -0.021 | 7.337
14 | 0.666 | 0.1066 | -0.021 | 6.249
14.5 | 0.613 | 0.11341 | -0.021 | 5.402
15 | 0.554 | 0.12121 | -0.021 | 4.574

## 62. Re 3M Mach 0.25 (2)
BIGFOIL.COM POLAR EXPORT
NACA66-114 a=0.6
NACA66-114 a=0.6 |  |  |  | Cl Max: | 1.2609 | at alpha= | 15 | deg
XFOIL ncrit=9 |  |  |  | L/D Max: | 82.8715 | at alpha= | 2 | deg
Re: | 3000000 |  |  | Cd Min: | 0.22729 | at alpha= | 20 | deg
Mach: | 0.25 |  |  | Cl=0 at alpha= | -0.70496 | deg
|  |  |  | @ Cl=0.1, Cd= | 0.0038646
|  |  |  | @ Cl=0.4, Cd= | 0.0060628
|  |  |  | @ Cl=0.6, Cd= | 0.0089181
alpha (deg) | Cl | Cd | Cm | Cl/Cd
-19 | -0.6395 | 0.20925 | 0.0122 | -3.0562
-18.5 | -0.6341 | 0.19755 | 0.0068 | -3.2098
-18 | -0.6205 | 0.19005 | 0.0023 | -3.2649
-17.5 | -0.6091 | 0.18175 | -0.0023 | -3.3513
-15.5 | -1.0479 | 0.04989 | -0.0766 | -21.0042
-15 | -1.0796 | 0.04195 | -0.0764 | -25.7354
-14.5 | -1.0909 | 0.0366 | -0.0745 | -29.806
-14 | -1.1017 | 0.0317 | -0.0711 | -34.7539
-13.5 | -1.0946 | 0.0284 | -0.0675 | -38.5423
-13 | -1.0778 | 0.02591 | -0.0639 | -41.5978
-12.5 | -1.0688 | 0.0228 | -0.0591 | -46.8772
-12 | -1.0464 | 0.02061 | -0.055 | -50.7715
-11.5 | -1.0194 | 0.01877 | -0.0511 | -54.3101
-11 | -0.9854 | 0.01742 | -0.0477 | -56.5672
-10.5 | -0.9583 | 0.01556 | -0.0433 | -61.5874
-10 | -0.9243 | 0.01426 | -0.0396 | -64.8177
-9.5 | -0.8837 | 0.01348 | -0.0366 | -65.5564
-9 | -0.8453 | 0.01262 | -0.0332 | -66.981
-8.5 | -0.8051 | 0.01201 | -0.0299 | -67.0358
-8 | -0.7606 | 0.01138 | -0.0274 | -66.8366
-7.5 | -0.7146 | 0.01067 | -0.0253 | -66.9728
-7 | -0.6669 | 0.01003 | -0.0235 | -66.4905
-6.5 | -0.6153 | 0.00962 | -0.0225 | -63.9605
-6 | -0.5623 | 0.00925 | -0.0217 | -60.7892
-5.5 | -0.5104 | 0.00876 | -0.0208 | -58.2648
-5 | -0.4562 | 0.00839 | -0.0203 | -54.3743
-4.5 | -0.4009 | 0.0081 | -0.0201 | -49.4938
-4 | -0.346 | 0.00778 | -0.0198 | -44.473
-3 | -0.2335 | 0.00727 | -0.0199 | -32.1183
-2.5 | -0.1825 | 0.0066 | -0.0191 | -27.6515
-2 | -0.1363 | 0.00557 | -0.0177 | -24.4704
-1.5 | -0.0931 | 0.00417 | -0.0159 | -22.3261
-1 | -0.0357 | 0.00389 | -0.0162 | -9.1774
-0.5 | 0.0248 | 0.00391 | -0.0171 | 6.3427
0 | 0.0859 | 0.00386 | -0.0181 | 22.2539
0.5 | 0.1473 | 0.00388 | -0.0192 | 37.9639
1 | 0.208 | 0.00388 | -0.0201 | 53.6082
1.5 | 0.2688 | 0.0039 | -0.021 | 68.9231
2 | 0.329 | 0.00397 | -0.0218 | 82.8715
3 | 0.4111 | 0.00639 | -0.017 | 64.3349
3.5 | 0.4487 | 0.00753 | -0.0138 | 59.5883
4 | 0.4944 | 0.0082 | -0.012 | 60.2927
4.5 | 0.5459 | 0.00857 | -0.0111 | 63.6989
5 | 0.5965 | 0.00889 | -0.01 | 67.0979
5.5 | 0.645 | 0.00928 | -0.0085 | 69.5043
6 | 0.6918 | 0.00966 | -0.0066 | 71.6149
6.5 | 0.7303 | 0.01011 | -0.0031 | 72.2354
7 | 0.7708 | 0.01065 | -0.0001 | 72.3756
7.5 | 0.8124 | 0.01121 | 0.0025 | 72.471
8 | 0.8539 | 0.01181 | 0.0052 | 72.3031
8.5 | 0.8883 | 0.01282 | 0.0088 | 69.2902
9 | 0.9303 | 0.01347 | 0.0112 | 69.0646
9.5 | 0.97 | 0.01428 | 0.0139 | 67.9272
10 | 1.0072 | 0.01527 | 0.0169 | 65.9594
10.5 | 1.0462 | 0.01616 | 0.0196 | 64.7401
11 | 1.0742 | 0.01774 | 0.0235 | 60.5524
11.5 | 1.1065 | 0.0191 | 0.0268 | 57.9319
12 | 1.1383 | 0.02047 | 0.0301 | 55.6082
12.5 | 1.1654 | 0.02207 | 0.0338 | 52.8047
13 | 1.2083 | 0.02374 | 0.0343 | 50.8972
14 | 1.2446 | 0.02935 | 0.0409 | 42.4055
14.5 | 1.2592 | 0.03249 | 0.0439 | 38.7565
15 | 1.2609 | 0.03687 | 0.047 | 34.1985
15.5 | 1.2574 | 0.04207 | 0.0492 | 29.8883
16 | 1.2484 | 0.04826 | 0.0504 | 25.8682
16.5 | 1.2171 | 0.05772 | 0.0494 | 21.0863
17 | 1.2041 | 0.06627 | 0.0467 | 18.1696
17.5 | 1.1714 | 0.07883 | 0.0405 | 14.8598
18 | 1.1113 | 0.09805 | 0.0285 | 11.334
18.5 | 1.0459 | 0.12071 | 0.0142 | 8.6646
20 | 0.766 | 0.22729 | -0.0416 | 3.3701

## 63. Re 3M Mach 0.50 (1)
BIGFOIL.COM POLAR EXPORT
NACA66-114 a=0.6
NACA66-114 a=0.6 |  |  |  | Cl Max: | 1.127 | at alpha= | 20 | deg
JavaFoil+Calcfoil stall+Eppler ext transition |  |  |  | L/D Max: | 108.279 | at alpha= | 2.5 | deg
Re: | 3000000 |  |  | Cd Min: | 0.00401 | at alpha= | 0.5 | deg
Mach: | 0.5 |  |  | Cl=0 at alpha= | -0.70714 | deg
|  |  |  | @ Cl=0.1, Cd= | 0.0041579
|  |  |  | @ Cl=0.4, Cd= | 0.0040867
|  |  |  | @ Cl=0.6, Cd= | 0.0098656
alpha (deg) | Cl | Cd | Cm | Cl/Cd
-20 | -1.056 | 0.16696 | 0.015 | -6.325
-19.5 | -1.029 | 0.16185 | 0.014 | -6.358
-19 | -1.003 | 0.15726 | 0.014 | -6.375
-18.5 | -0.978 | 0.15353 | 0.013 | -6.368
-18 | -0.948 | 0.14652 | 0.012 | -6.473
-17.5 | -0.921 | 0.14224 | 0.011 | -6.472
-17 | -0.893 | 0.13858 | 0.011 | -6.447
-16.5 | -0.867 | 0.13323 | 0.01 | -6.505
-16 | -0.841 | 0.12934 | 0.01 | -6.501
-15.5 | -0.812 | 0.12497 | 0.009 | -6.495
-15 | -0.784 | 0.1177 | 0.008 | -6.665
-14.5 | -0.758 | 0.11392 | 0.008 | -6.651
-14 | -0.731 | 0.11027 | 0.007 | -6.627
-13.5 | -0.704 | 0.10857 | 0.006 | -6.481
-13 | -0.675 | 0.10338 | 0.006 | -6.532
-12.5 | -0.648 | 0.09977 | 0.005 | -6.497
-12 | -0.621 | 0.0934 | 0.005 | -6.65
-11.5 | -0.594 | 0.09036 | 0.004 | -6.574
-11 | -0.567 | 0.08683 | 0.003 | -6.53
-10.5 | -0.539 | 0.08284 | 0.003 | -6.507
-10 | -0.512 | 0.07217 | 0.002 | -7.092
-9.5 | -0.485 | 0.06559 | 0.002 | -7.389
-9 | -0.458 | 0.05845 | 0.001 | -7.83
-8.5 | -0.43 | 0.05366 | 0.001 | -8.023
-8 | -0.402 | 0.05963 | 0 | -6.743
-7.5 | -0.375 | 0.05125 | 0 | -7.311
-7 | -0.543 | 0.04589 | -0.001 | -11.827
-6.5 | -0.682 | 0.01176 | -0.003 | -57.938
-6 | -0.659 | 0.011 | -0.004 | -59.913
-5.5 | -0.618 | 0.01042 | -0.005 | -59.328
-5 | -0.567 | 0.00988 | -0.007 | -57.377
-4.5 | -0.509 | 0.00943 | -0.008 | -54.027
-4 | -0.447 | 0.00904 | -0.009 | -49.439
-3.5 | -0.382 | 0.00863 | -0.01 | -44.251
-3 | -0.316 | 0.00831 | -0.011 | -37.997
-2.5 | -0.248 | 0.00798 | -0.013 | -31.065
-2 | -0.18 | 0.00768 | -0.014 | -23.37
-1.5 | -0.111 | 0.00414 | -0.015 | -26.791
-1 | -0.041 | 0.00412 | -0.016 | -9.997
-0.5 | 0.029 | 0.00412 | -0.017 | 6.998
0 | 0.099 | 0.00416 | -0.019 | 23.815
0.5 | 0.169 | 0.00401 | -0.02 | 42.122
1 | 0.239 | 0.00403 | -0.021 | 59.342
1.5 | 0.309 | 0.00403 | -0.022 | 76.612
2 | 0.377 | 0.00407 | -0.023 | 92.719
2.5 | 0.446 | 0.00412 | -0.025 | 108.279
3 | 0.507 | 0.00921 | -0.026 | 55.118
3.5 | 0.573 | 0.00968 | -0.027 | 59.193
4 | 0.637 | 0.01012 | -0.028 | 62.915
4.5 | 0.697 | 0.01059 | -0.029 | 65.795
5 | 0.753 | 0.01117 | -0.03 | 67.431
5.5 | 0.803 | 0.01177 | -0.031 | 68.265
6 | 0.844 | 0.01249 | -0.032 | 67.609
6.5 | 0.87 | 0.01333 | -0.033 | 65.259
7 | 0.868 | 0.01433 | -0.035 | 60.561
7.5 | 0.647 | 0.05007 | -0.016 | 12.921
8 | 0.478 | 0.05511 | -0.017 | 8.673
8.5 | 0.505 | 0.06361 | -0.017 | 7.938
9 | 0.533 | 0.05643 | -0.019 | 9.451
9.5 | 0.56 | 0.06119 | -0.02 | 9.155
10 | 0.587 | 0.06747 | -0.02 | 8.699
10.5 | 0.614 | 0.07504 | -0.02 | 8.178
11 | 0.641 | 0.0856 | -0.021 | 7.485
11.5 | 0.668 | 0.09086 | -0.022 | 7.351
12 | 0.695 | 0.09388 | -0.022 | 7.399
12.5 | 0.721 | 0.09708 | -0.023 | 7.431
13 | 0.748 | 0.10207 | -0.023 | 7.329
13.5 | 0.776 | 0.1081 | -0.025 | 7.177
14 | 0.803 | 0.10946 | -0.026 | 7.336
14.5 | 0.829 | 0.11493 | -0.027 | 7.215
15 | 0.856 | 0.12092 | -0.027 | 7.078
15.5 | 0.884 | 0.12645 | -0.029 | 6.991
16 | 0.911 | 0.13092 | -0.03 | 6.955
16.5 | 0.937 | 0.13594 | -0.03 | 6.892
17 | 0.964 | 0.13907 | -0.031 | 6.93
17.5 | 0.992 | 0.14556 | -0.033 | 6.814
18 | 1.02 | 0.15019 | -0.035 | 6.793
18.5 | 1.044 | 0.15174 | -0.034 | 6.883
19 | 1.071 | 0.1566 | -0.035 | 6.838
19.5 | 1.097 | 0.16443 | -0.036 | 6.674
20 | 1.127 | 0.17206 | -0.038 | 6.552

## 64. Re 3M Mach 0.50 (2)
BIGFOIL.COM POLAR EXPORT
NACA66-114 a=0.6
NACA66-114 a=0.6 |  |  |  | Cl Max: | 0.8854 | at alpha= | 9.5 | deg
XFOIL ncrit=9 |  |  |  | L/D Max: | 90.9927 | at alpha= | 2 | deg
Re: | 3000000 |  |  | Cd Min: | 0.25657 | at alpha= | 20 | deg
Mach: | 0.5 |  |  | Cl=0 at alpha= | -0.70821 | deg
|  |  |  | @ Cl=0.1, Cd= | 0.0040708
|  |  |  | @ Cl=0.4, Cd= | 0.0056708
|  |  |  | @ Cl=0.6, Cd= | 0.010571
alpha (deg) | Cl | Cd | Cm | Cl/Cd
-20 | -0.7124 | 0.24703 | 0.0287 | -2.8839
-19.5 | -0.6907 | 0.23988 | 0.0236 | -2.8794
-18.5 | -0.6465 | 0.22289 | 0.0121 | -2.9005
-18 | -0.6324 | 0.21462 | 0.0088 | -2.9466
-17.5 | -0.6164 | 0.20536 | 0.0041 | -3.0016
-17 | -0.599 | 0.19693 | -0.0007 | -3.0417
-16 | -0.5619 | 0.18094 | -0.01 | -3.1054
-15.5 | -0.5485 | 0.17087 | -0.0153 | -3.21
-15 | -0.5363 | 0.16099 | -0.0206 | -3.3313
-14.5 | -0.5256 | 0.15142 | -0.0258 | -3.4711
-14 | -0.5107 | 0.14319 | -0.0306 | -3.5666
-13.5 | -0.499 | 0.13436 | -0.0356 | -3.7139
-13 | -0.4919 | 0.12457 | -0.041 | -3.9488
-12.5 | -0.4926 | 0.11348 | -0.0472 | -4.3409
-12 | -0.503 | 0.10093 | -0.0542 | -4.9837
-11.5 | -0.5171 | 0.08838 | -0.0616 | -5.8509
-11 | -0.5448 | 0.07224 | -0.0724 | -7.5415
-10.5 | -0.5805 | 0.05663 | -0.084 | -10.2508
-10 | -0.6185 | 0.04659 | -0.0876 | -13.2754
-9.5 | -0.6494 | 0.03926 | -0.0863 | -16.541
-8.5 | -0.7002 | 0.02767 | -0.074 | -25.3054
-8 | -0.708 | 0.02272 | -0.0657 | -31.162
-7.5 | -0.6899 | 0.01673 | -0.0594 | -41.2373
-7 | -0.6469 | 0.01362 | -0.0549 | -47.4963
-6.5 | -0.6057 | 0.01198 | -0.0497 | -50.5593
-6 | -0.5626 | 0.01088 | -0.0447 | -51.7096
-5.5 | -0.5194 | 0.01004 | -0.0396 | -51.7331
-5 | -0.4767 | 0.00937 | -0.0345 | -50.8751
-4.5 | -0.4222 | 0.00884 | -0.0318 | -47.7602
-4 | -0.3636 | 0.00843 | -0.03 | -43.1317
-3.5 | -0.3049 | 0.008 | -0.0284 | -38.1125
-3 | -0.2433 | 0.0077 | -0.0275 | -31.5974
-2.5 | -0.1824 | 0.00737 | -0.0267 | -24.749
-2 | -0.1362 | 0.00636 | -0.0236 | -21.4151
-1.5 | -0.0979 | 0.00482 | -0.0196 | -20.3112
-1 | -0.0405 | 0.00411 | -0.0186 | -9.854
-0.5 | 0.0289 | 0.00408 | -0.0196 | 7.0833
0 | 0.0986 | 0.00407 | -0.0207 | 24.226
0.5 | 0.1679 | 0.00411 | -0.0218 | 40.8516
1 | 0.2382 | 0.0041 | -0.023 | 58.0976
1.5 | 0.3075 | 0.00407 | -0.024 | 75.5528
2 | 0.3758 | 0.00413 | -0.0246 | 90.9927
2.5 | 0.4036 | 0.0059 | -0.0183 | 68.4068
3 | 0.4265 | 0.00736 | -0.0109 | 57.9484
3.5 | 0.4418 | 0.0085 | -0.0018 | 51.9765
4 | 0.4858 | 0.00905 | 0.0022 | 53.6796
4.5 | 0.5341 | 0.0096 | 0.0054 | 55.6354
5 | 0.5806 | 0.0103 | 0.0089 | 56.3689
5.5 | 0.6292 | 0.01098 | 0.0122 | 57.3042
6 | 0.6763 | 0.01177 | 0.0158 | 57.4596
6.5 | 0.7178 | 0.01288 | 0.0202 | 55.7298
7 | 0.7615 | 0.01399 | 0.0244 | 54.4317
7.5 | 0.7998 | 0.01542 | 0.0294 | 51.8677
8 | 0.8327 | 0.0173 | 0.0349 | 48.1329
8.5 | 0.8617 | 0.01989 | 0.0409 | 43.3233
9 | 0.8849 | 0.02421 | 0.0468 | 36.551
9.5 | 0.8854 | 0.02953 | 0.0531 | 29.9831
10 | 0.8717 | 0.03529 | 0.0586 | 24.701
11 | 0.7921 | 0.05326 | 0.0624 | 14.8723
11.5 | 0.7557 | 0.06439 | 0.0582 | 11.7363
12 | 0.7206 | 0.07862 | 0.0489 | 9.1656
12.5 | 0.6913 | 0.09668 | 0.0366 | 7.1504
13 | 0.6671 | 0.11248 | 0.0271 | 5.9308
13.5 | 0.6519 | 0.1265 | 0.0192 | 5.1534
14 | 0.6479 | 0.13795 | 0.0134 | 4.6966
15.5 | 0.67 | 0.17073 | -0.0061 | 3.9243
16 | 0.6792 | 0.18189 | -0.0119 | 3.7341
16.5 | 0.6927 | 0.19177 | -0.0174 | 3.6121
17 | 0.7113 | 0.19976 | -0.0223 | 3.5608
17.5 | 0.7286 | 0.20854 | -0.0275 | 3.4938
18 | 0.744 | 0.21839 | -0.033 | 3.4067
18.5 | 0.7596 | 0.22925 | -0.0386 | 3.3134
19 | 0.7778 | 0.23845 | -0.0439 | 3.2619
19.5 | 0.7969 | 0.24742 | -0.0491 | 3.2208
20 | 0.8156 | 0.25657 | -0.0544 | 3.1789

## 65. Re 4M Mach 0.00 (1)
BIGFOIL.COM POLAR EXPORT
NACA66-114 a=0.6
NACA66-114 a=0.6 |  |  |  | Cl Max: | 1.122 | at alpha= | 12 | deg
JavaFoil+Calcfoil stall+Eppler ext transition |  |  |  | L/D Max: | 100.806 | at alpha= | 2.5 | deg
Re: | 4000000 |  |  | Cd Min: | 0.00376 | at alpha= | -1.5 | deg
Mach: | 0 |  |  | Cl=0 at alpha= | -0.70492 | deg
|  |  |  | @ Cl=0.1, Cd= | 0.003767
|  |  |  | @ Cl=0.4, Cd= | 0.0047231
|  |  |  | @ Cl=0.6, Cd= | 0.008572
alpha (deg) | Cl | Cd | Cm | Cl/Cd
-17 | -0.742 | 0.12838 | 0.008 | -5.777
-16.5 | -0.762 | 0.12213 | 0.008 | -6.238
-16 | -0.78 | 0.11499 | 0.008 | -6.784
-15.5 | -0.797 | 0.10966 | 0.007 | -7.268
-15 | -0.812 | 0.10315 | 0.007 | -7.875
-14.5 | -0.825 | 0.09722 | 0.007 | -8.484
-14 | -0.836 | 0.0911 | 0.006 | -9.175
-13.5 | -0.845 | 0.08473 | 0.006 | -9.968
-13 | -0.852 | 0.07728 | 0.006 | -11.026
-12.5 | -0.998 | 0.01817 | 0.009 | -54.925
-12 | -1.001 | 0.01574 | 0.008 | -63.6
-11.5 | -0.993 | 0.01454 | 0.007 | -68.309
-11 | -0.979 | 0.01375 | 0.006 | -71.205
-10.5 | -0.96 | 0.01301 | 0.005 | -73.804
-10 | -0.937 | 0.01234 | 0.004 | -75.918
-9.5 | -0.909 | 0.01175 | 0.003 | -77.341
-9 | -0.877 | 0.01121 | 0.002 | -78.26
-8.5 | -0.841 | 0.01072 | 0.001 | -78.51
-8 | -0.802 | 0.01026 | 0 | -78.222
-7.5 | -0.76 | 0.00981 | -0.001 | -77.406
-7 | -0.714 | 0.00943 | -0.002 | -75.726
-6.5 | -0.666 | 0.00907 | -0.003 | -73.458
-6 | -0.615 | 0.00872 | -0.004 | -70.569
-5.5 | -0.563 | 0.00743 | -0.005 | -75.694
-5 | -0.508 | 0.00762 | -0.006 | -66.717
-4.5 | -0.452 | 0.00777 | -0.007 | -58.185
-4 | -0.394 | 0.00753 | -0.008 | -52.381
-3.5 | -0.336 | 0.00727 | -0.009 | -46.184
-3 | -0.276 | 0.00736 | -0.01 | -37.532
-2.5 | -0.217 | 0.00713 | -0.011 | -30.394
-2 | -0.156 | 0.00694 | -0.012 | -22.546
-1.5 | -0.096 | 0.00376 | -0.013 | -25.603
-1 | -0.036 | 0.00379 | -0.014 | -9.426
-0.5 | 0.025 | 0.00377 | -0.015 | 6.632
0 | 0.086 | 0.00376 | -0.016 | 22.792
0.5 | 0.146 | 0.00379 | -0.017 | 38.634
1 | 0.207 | 0.00377 | -0.018 | 54.928
1.5 | 0.268 | 0.00381 | -0.019 | 70.2
2 | 0.327 | 0.00382 | -0.02 | 85.617
2.5 | 0.387 | 0.00384 | -0.021 | 100.806
3 | 0.445 | 0.00778 | -0.022 | 57.176
3.5 | 0.503 | 0.0081 | -0.023 | 62.099
4 | 0.561 | 0.00837 | -0.024 | 66.993
4.5 | 0.617 | 0.00866 | -0.025 | 71.238
5 | 0.672 | 0.00898 | -0.026 | 74.784
5.5 | 0.725 | 0.00932 | -0.027 | 77.845
6 | 0.777 | 0.00968 | -0.028 | 80.247
6.5 | 0.826 | 0.01005 | -0.029 | 82.195
7 | 0.873 | 0.01049 | -0.03 | 83.25
7.5 | 0.918 | 0.01094 | -0.031 | 83.893
8 | 0.96 | 0.01143 | -0.032 | 83.952
8.5 | 0.998 | 0.01198 | -0.033 | 83.33
9 | 1.033 | 0.01249 | -0.034 | 82.732
9.5 | 1.061 | 0.01309 | -0.035 | 81.074
10 | 1.084 | 0.01377 | -0.036 | 78.721
10.5 | 1.101 | 0.01444 | -0.037 | 76.245
11 | 1.114 | 0.0151 | -0.038 | 73.737
11.5 | 1.12 | 0.01597 | -0.039 | 70.14
12 | 1.122 | 0.01691 | -0.039 | 66.315
12.5 | 1.117 | 0.01801 | -0.04 | 62.055
13 | 1.106 | 0.01959 | -0.041 | 56.483
13.5 | 1.086 | 0.0224 | -0.041 | 48.471
14 | 0.933 | 0.07626 | -0.031 | 12.232
14.5 | 0.898 | 0.09345 | -0.026 | 9.614
15 | 0.879 | 0.10084 | -0.026 | 8.714
15.5 | 0.862 | 0.10457 | -0.027 | 8.239
16 | 0.838 | 0.11329 | -0.026 | 7.393
16.5 | 0.815 | 0.11946 | -0.026 | 6.822
17 | 0.791 | 0.12645 | -0.026 | 6.256

## 66. Re 4M Mach 0.00 (2)
BIGFOIL.COM POLAR EXPORT
NACA66-114 a=0.6
NACA66-114 a=0.6 |  |  |  | Cl Max: | 1.5271 | at alpha= | 19.5 | deg
XFOIL ncrit=9 |  |  |  | L/D Max: | 84.6899 | at alpha= | 8 | deg
Re: | 4000000 |  |  | Cd Min: | 0.05244 | at alpha= | 20 | deg
Mach: | 0 |  |  | Cl=0 at alpha= | -0.7089 | deg
|  |  |  | @ Cl=0.1, Cd= | 0.0035113
|  |  |  | @ Cl=0.4, Cd= | 0.0062646
|  |  |  | @ Cl=0.6, Cd= | 0.0082352
alpha (deg) | Cl | Cd | Cm | Cl/Cd
-20 | -1.4278 | 0.04916 | -0.0625 | -29.0439
-19.5 | -1.4365 | 0.04312 | -0.063 | -33.314
-19 | -1.4253 | 0.03949 | -0.0628 | -36.0927
-18.5 | -1.42 | 0.03562 | -0.0618 | -39.8652
-18 | -1.4026 | 0.033 | -0.0607 | -42.503
-17.5 | -1.3914 | 0.03008 | -0.0589 | -46.2566
-16.5 | -1.3408 | 0.02592 | -0.0574 | -51.7284
-16 | -1.327 | 0.02391 | -0.0539 | -55.4998
-15.5 | -1.3121 | 0.02179 | -0.0504 | -60.2157
-15 | -1.2899 | 0.02018 | -0.0474 | -63.9197
-14.5 | -1.2666 | 0.01863 | -0.0443 | -67.9871
-14 | -1.2367 | 0.01751 | -0.0417 | -70.6282
-13.5 | -1.204 | 0.01655 | -0.0393 | -72.7492
-13 | -1.1676 | 0.01584 | -0.0373 | -73.7121
-12.5 | -1.1337 | 0.01498 | -0.0348 | -75.6809
-12 | -1.0974 | 0.01425 | -0.0324 | -77.0105
-11.5 | -1.0606 | 0.01359 | -0.03 | -78.0427
-11 | -1.0211 | 0.01309 | -0.0279 | -78.0061
-10.5 | -0.9845 | 0.01251 | -0.025 | -78.697
-10 | -0.9501 | 0.01162 | -0.0218 | -81.7642
-9.5 | -0.9057 | 0.01106 | -0.0204 | -81.8897
-9 | -0.859 | 0.0106 | -0.0194 | -81.0377
-8.5 | -0.8103 | 0.01018 | -0.0187 | -79.5972
-8 | -0.7607 | 0.0098 | -0.0182 | -77.6224
-7.5 | -0.7098 | 0.00948 | -0.0178 | -74.8734
-7 | -0.6613 | 0.00894 | -0.017 | -73.9709
-6.5 | -0.6095 | 0.0086 | -0.0168 | -70.8721
-6 | -0.5567 | 0.00831 | -0.0167 | -66.9916
-5.5 | -0.5035 | 0.00804 | -0.0167 | -62.6244
-5 | -0.4508 | 0.00771 | -0.0167 | -58.4695
-4.5 | -0.3964 | 0.00747 | -0.0169 | -53.0656
-4 | -0.3418 | 0.00721 | -0.0171 | -47.4064
-3.5 | -0.2866 | 0.00698 | -0.0175 | -41.0602
-3 | -0.2315 | 0.00674 | -0.0178 | -34.3472
-2.5 | -0.1796 | 0.00624 | -0.0176 | -28.7821
-2 | -0.1308 | 0.00548 | -0.017 | -23.8686
-1.5 | -0.0833 | 0.00455 | -0.0162 | -18.3077
-1 | -0.034 | 0.00359 | -0.0157 | -9.4708
-0.5 | 0.0244 | 0.00351 | -0.0166 | 6.9516
0 | 0.0828 | 0.00352 | -0.0175 | 23.5227
0.5 | 0.1422 | 0.00349 | -0.0185 | 40.745
1 | 0.2008 | 0.00351 | -0.0195 | 57.208
1.5 | 0.2595 | 0.00356 | -0.0204 | 72.8933
2 | 0.3121 | 0.00405 | -0.0203 | 77.0617
2.5 | 0.3538 | 0.00532 | -0.0185 | 66.5038
3 | 0.3983 | 0.00623 | -0.0171 | 63.9326
3.5 | 0.442 | 0.00712 | -0.0155 | 62.0787
4 | 0.4908 | 0.0076 | -0.0147 | 64.5789
4.5 | 0.5427 | 0.00789 | -0.0144 | 68.7833
5 | 0.594 | 0.0082 | -0.0141 | 72.439
5.5 | 0.6452 | 0.0085 | -0.0137 | 75.9059
6 | 0.695 | 0.0088 | -0.0131 | 78.9773
6.5 | 0.7425 | 0.00921 | -0.012 | 80.6189
7 | 0.7907 | 0.00953 | -0.0112 | 82.9696
7.5 | 0.8362 | 0.00989 | -0.0098 | 84.5501
8 | 0.874 | 0.01032 | -0.0069 | 84.6899
8.5 | 0.9103 | 0.01086 | -0.0038 | 83.8214
9 | 0.9506 | 0.01132 | -0.0017 | 83.9753
9.5 | 0.9899 | 0.01184 | 0.0005 | 83.6064
10.5 | 1.0652 | 0.01314 | 0.0051 | 81.0654
11 | 1.0994 | 0.01402 | 0.0078 | 78.4165
12 | 1.1732 | 0.01549 | 0.0119 | 75.7392
12.5 | 1.2079 | 0.01633 | 0.0142 | 73.9682
13 | 1.2401 | 0.01725 | 0.0167 | 71.8899
13.5 | 1.2689 | 0.01821 | 0.0197 | 69.6815
15 | 1.3679 | 0.02241 | 0.0237 | 61.0397
15.5 | 1.396 | 0.02389 | 0.0257 | 58.4345
16 | 1.4186 | 0.02578 | 0.028 | 55.0272
16.5 | 1.4434 | 0.02758 | 0.0298 | 52.335
17 | 1.4658 | 0.0296 | 0.0317 | 49.5203
17.5 | 1.4883 | 0.0317 | 0.0332 | 46.9495
18 | 1.5039 | 0.03445 | 0.0349 | 43.6546
18.5 | 1.5185 | 0.03743 | 0.0363 | 40.5691
19 | 1.5225 | 0.04155 | 0.0378 | 36.6426
19.5 | 1.5271 | 0.04588 | 0.0386 | 33.2847
20 | 1.5144 | 0.05244 | 0.0388 | 28.8787

## 67. Re 4M Mach 0.10 (1)
BIGFOIL.COM POLAR EXPORT
NACA66-114 a=0.6
NACA66-114 a=0.6 |  |  |  | Cl Max: | 1.11 | at alpha= | 11.5 | deg
JavaFoil+Calcfoil stall+Eppler ext transition |  |  |  | L/D Max: | 100.933 | at alpha= | 2.5 | deg
Re: | 4000000 |  |  | Cd Min: | 0.00374 | at alpha= | 0 | deg
Mach: | 0.1 |  |  | Cl=0 at alpha= | -0.70492 | deg
|  |  |  | @ Cl=0.1, Cd= | 0.0037469
|  |  |  | @ Cl=0.4, Cd= | 0.0046053
|  |  |  | @ Cl=0.6, Cd= | 0.0086077
alpha (deg) | Cl | Cd | Cm | Cl/Cd
-17 | -0.698 | 0.13093 | 0.008 | -5.334
-16.5 | -0.722 | 0.12457 | 0.008 | -5.793
-16 | -0.744 | 0.11631 | 0.008 | -6.393
-15.5 | -0.765 | 0.11108 | 0.007 | -6.883
-15 | -0.783 | 0.10498 | 0.007 | -7.458
-14.5 | -0.799 | 0.09903 | 0.007 | -8.073
-14 | -0.813 | 0.09318 | 0.006 | -8.727
-13.5 | -0.825 | 0.08695 | 0.006 | -9.483
-13 | -0.833 | 0.0805 | 0.006 | -10.346
-12.5 | -0.836 | 0.07361 | 0.006 | -11.356
-12 | -0.986 | 0.01636 | 0.008 | -60.275
-11.5 | -0.983 | 0.01482 | 0.007 | -66.347
-11 | -0.972 | 0.01387 | 0.006 | -70.093
-10.5 | -0.955 | 0.01317 | 0.005 | -72.514
-10 | -0.934 | 0.01247 | 0.004 | -74.864
-9.5 | -0.907 | 0.01186 | 0.003 | -76.456
-9 | -0.877 | 0.01132 | 0.002 | -77.441
-8.5 | -0.842 | 0.01079 | 0.001 | -77.989
-8 | -0.803 | 0.01034 | 0 | -77.713
-7.5 | -0.761 | 0.00989 | -0.001 | -76.98
-7 | -0.716 | 0.00948 | -0.002 | -75.517
-6.5 | -0.668 | 0.00913 | -0.003 | -73.184
-6 | -0.618 | 0.00879 | -0.004 | -70.28
-5.5 | -0.565 | 0.00746 | -0.005 | -75.723
-5 | -0.51 | 0.00767 | -0.006 | -66.516
-4.5 | -0.454 | 0.00741 | -0.007 | -61.224
-4 | -0.396 | 0.00754 | -0.008 | -52.511
-3.5 | -0.337 | 0.00731 | -0.009 | -46.12
-3 | -0.278 | 0.00706 | -0.01 | -39.309
-2.5 | -0.218 | 0.00713 | -0.011 | -30.529
-2 | -0.157 | 0.00692 | -0.012 | -22.737
-1.5 | -0.097 | 0.00377 | -0.013 | -25.639
-1 | -0.036 | 0.00379 | -0.014 | -9.477
-0.5 | 0.025 | 0.00378 | -0.015 | 6.642
0 | 0.086 | 0.00374 | -0.016 | 23.027
0.5 | 0.147 | 0.00377 | -0.017 | 39.014
1 | 0.208 | 0.00379 | -0.018 | 54.851
1.5 | 0.269 | 0.0038 | -0.019 | 70.823
2 | 0.329 | 0.00381 | -0.02 | 86.312
2.5 | 0.389 | 0.00386 | -0.021 | 100.933
3 | 0.447 | 0.00779 | -0.022 | 57.349
3.5 | 0.506 | 0.00811 | -0.023 | 62.309
4 | 0.563 | 0.0084 | -0.024 | 67.056
4.5 | 0.62 | 0.00872 | -0.025 | 71.099
5 | 0.675 | 0.00903 | -0.026 | 74.765
5.5 | 0.728 | 0.00936 | -0.027 | 77.778
6 | 0.78 | 0.00973 | -0.028 | 80.139
6.5 | 0.829 | 0.01011 | -0.029 | 82.009
7 | 0.876 | 0.01056 | -0.03 | 82.991
7.5 | 0.92 | 0.01102 | -0.031 | 83.525
8 | 0.962 | 0.01153 | -0.032 | 83.366
8.5 | 0.999 | 0.01207 | -0.033 | 82.754
9 | 1.033 | 0.01261 | -0.034 | 81.904
9.5 | 1.06 | 0.01327 | -0.035 | 79.875
10 | 1.081 | 0.01391 | -0.036 | 77.705
10.5 | 1.096 | 0.01461 | -0.037 | 75.025
11 | 1.106 | 0.01547 | -0.038 | 71.47
11.5 | 1.11 | 0.01621 | -0.039 | 68.468
12 | 1.108 | 0.01721 | -0.04 | 64.361
12.5 | 1.099 | 0.01842 | -0.04 | 59.691
13 | 1.082 | 0.0205 | -0.041 | 52.775
13.5 | 0.932 | 0.06813 | -0.031 | 13.681
14 | 0.889 | 0.08835 | -0.026 | 10.063
14.5 | 0.867 | 0.09646 | -0.025 | 8.988
15 | 0.844 | 0.10407 | -0.024 | 8.11
15.5 | 0.822 | 0.10905 | -0.025 | 7.534
16 | 0.796 | 0.11627 | -0.025 | 6.849
16.5 | 0.769 | 0.12488 | -0.024 | 6.158

## 68. Re 4M Mach 0.10 (2)
BIGFOIL.COM POLAR EXPORT
NACA66-114 a=0.6
NACA66-114 a=0.6 |  |  |  | Cl Max: | 1.5013 | at alpha= | 18.5 | deg
XFOIL ncrit=9 |  |  |  | L/D Max: | 84.1046 | at alpha= | 7.5 | deg
Re: | 4000000 |  |  | Cd Min: | 0.05896 | at alpha= | -20 | deg
Mach: | 0.1 |  |  | Cl=0 at alpha= | -0.70869 | deg
|  |  |  | @ Cl=0.1, Cd= | 0.0035144
|  |  |  | @ Cl=0.4, Cd= | 0.0062573
|  |  |  | @ Cl=0.6, Cd= | 0.0082647
alpha (deg) | Cl | Cd | Cm | Cl/Cd
-20 | -1.3687 | 0.05896 | -0.0623 | -23.214
-19.5 | -1.3955 | 0.04968 | -0.0652 | -28.0898
-19 | -1.3898 | 0.04494 | -0.0658 | -30.9257
-18.5 | -1.3926 | 0.03978 | -0.0656 | -35.0075
-18 | -1.3798 | 0.03646 | -0.0648 | -37.8442
-17.5 | -1.3734 | 0.03283 | -0.0631 | -41.8337
-16.5 | -1.3311 | 0.0276 | -0.0616 | -48.2283
-16 | -1.3195 | 0.02539 | -0.0579 | -51.9693
-15.5 | -1.2932 | 0.02394 | -0.0556 | -54.0184
-15 | -1.2769 | 0.02183 | -0.0521 | -58.4929
-14.5 | -1.2627 | 0.0196 | -0.048 | -64.4235
-14 | -1.236 | 0.0182 | -0.045 | -67.9121
-13.5 | -1.2042 | 0.01712 | -0.0424 | -70.3388
-13 | -1.1679 | 0.01633 | -0.0402 | -71.5187
-12.5 | -1.1344 | 0.01538 | -0.0375 | -73.7581
-12 | -1.0982 | 0.01459 | -0.035 | -75.2707
-11.5 | -1.0615 | 0.01386 | -0.0324 | -76.5873
-11 | -1.0216 | 0.01332 | -0.0302 | -76.6967
-10.5 | -0.9846 | 0.01269 | -0.0273 | -77.5887
-10 | -0.9517 | 0.01186 | -0.0236 | -80.2445
-9.5 | -0.9087 | 0.0112 | -0.0218 | -81.1339
-9 | -0.8623 | 0.01071 | -0.0205 | -80.5135
-8.5 | -0.8135 | 0.01027 | -0.0197 | -79.2113
-8 | -0.7639 | 0.00987 | -0.019 | -77.3961
-7.5 | -0.7129 | 0.00954 | -0.0185 | -74.7275
-7 | -0.6641 | 0.009 | -0.0176 | -73.7889
-6.5 | -0.6122 | 0.00864 | -0.0173 | -70.8565
-6 | -0.5592 | 0.00835 | -0.0172 | -66.9701
-5.5 | -0.5055 | 0.00809 | -0.0172 | -62.4845
-5 | -0.4527 | 0.00774 | -0.017 | -58.4884
-4.5 | -0.3981 | 0.00749 | -0.0172 | -53.1509
-4 | -0.3431 | 0.00723 | -0.0174 | -47.455
-3.5 | -0.2878 | 0.00699 | -0.0177 | -41.1731
-3 | -0.2323 | 0.00676 | -0.018 | -34.3639
-1.5 | -0.0835 | 0.00457 | -0.0163 | -18.2713
-1 | -0.0342 | 0.0036 | -0.0158 | -9.5
-0.5 | 0.0245 | 0.00351 | -0.0167 | 6.9801
0 | 0.0833 | 0.00352 | -0.0176 | 23.6648
0.5 | 0.143 | 0.0035 | -0.0186 | 40.8571
1 | 0.202 | 0.00352 | -0.0196 | 57.3864
1.5 | 0.2611 | 0.00356 | -0.0205 | 73.3427
2 | 0.3139 | 0.00406 | -0.0204 | 77.3153
2.5 | 0.3554 | 0.00534 | -0.0185 | 66.5543
3.5 | 0.4434 | 0.00715 | -0.0153 | 62.014
4 | 0.4925 | 0.00763 | -0.0145 | 64.5478
4.5 | 0.5447 | 0.00792 | -0.0142 | 68.7753
5 | 0.5959 | 0.00824 | -0.0137 | 72.318
6 | 0.6971 | 0.00885 | -0.0126 | 78.7684
6.5 | 0.7446 | 0.00925 | -0.0114 | 80.4973
7.5 | 0.836 | 0.00994 | -0.0085 | 84.1046
8 | 0.8728 | 0.01043 | -0.0052 | 83.6817
8.5 | 0.9106 | 0.01097 | -0.0024 | 83.0082
9 | 0.9513 | 0.01145 | -0.0002 | 83.083
9.5 | 0.9908 | 0.012 | 0.0021 | 82.5667
10.5 | 1.0652 | 0.01344 | 0.007 | 79.256
11 | 1.1013 | 0.01426 | 0.0095 | 77.23
12 | 1.1745 | 0.01584 | 0.0139 | 74.1477
12.5 | 1.2094 | 0.01673 | 0.0163 | 72.2893
13 | 1.2416 | 0.0177 | 0.0189 | 70.1469
13.5 | 1.2692 | 0.01875 | 0.0223 | 67.6907
14 | 1.3086 | 0.02046 | 0.0222 | 63.9589
14.5 | 1.337 | 0.02193 | 0.0246 | 60.9667
15 | 1.3684 | 0.02324 | 0.0265 | 58.8812
15.5 | 1.3954 | 0.02487 | 0.0286 | 56.1078
16 | 1.4165 | 0.02697 | 0.0311 | 52.5213
16.5 | 1.4401 | 0.02898 | 0.0331 | 49.6929
17 | 1.4612 | 0.03124 | 0.035 | 46.7734
17.5 | 1.4814 | 0.03369 | 0.0367 | 43.9715
18 | 1.4922 | 0.03703 | 0.0385 | 40.2971
18.5 | 1.5013 | 0.04075 | 0.0399 | 36.8417
19 | 1.4895 | 0.04675 | 0.0413 | 31.861
19.5 | 1.4829 | 0.05282 | 0.0413 | 28.0746
20 | 1.4806 | 0.05891 | 0.0403 | 25.1333

## 69. Re 4M Mach 0.25 (1)
BIGFOIL.COM POLAR EXPORT
NACA66-114 a=0.6
NACA66-114 a=0.6 |  |  |  | Cl Max: | 1.053 | at alpha= | 10 | deg
JavaFoil+Calcfoil stall+Eppler ext transition |  |  |  | L/D Max: | 102.511 | at alpha= | 2.5 | deg
Re: | 4000000 |  |  | Cd Min: | 0.00379 | at alpha= | 0 | deg
Mach: | 0.25 |  |  | Cl=0 at alpha= | -0.70635 | deg
|  |  |  | @ Cl=0.1, Cd= | 0.00379
|  |  |  | @ Cl=0.4, Cd= | 0.0039
|  |  |  | @ Cl=0.6, Cd= | 0.11859
alpha (deg) | Cl | Cd | Cm | Cl/Cd
-15 | -0.526 | 0.11467 | 0.007 | -4.591
-14.5 | -0.578 | 0.10932 | 0.006 | -5.284
-14 | -0.624 | 0.10179 | 0.006 | -6.132
-13.5 | -0.665 | 0.0954 | 0.005 | -6.973
-13 | -0.7 | 0.08887 | 0.005 | -7.876
-12.5 | -0.721 | 0.08263 | 0.005 | -8.73
-12 | -0.738 | 0.07789 | 0.004 | -9.473
-11.5 | -0.749 | 0.07233 | 0.004 | -10.354
-11 | -0.762 | 0.06222 | 0.004 | -12.253
-10.5 | -0.9 | 0.01528 | 0.005 | -58.858
-10 | -0.902 | 0.01338 | 0.004 | -67.417
-9.5 | -0.888 | 0.01267 | 0.003 | -70.074
-9 | -0.867 | 0.01197 | 0.002 | -72.422
-8.5 | -0.84 | 0.01139 | 0.001 | -73.732
-8 | -0.807 | 0.01081 | 0 | -74.635
-7.5 | -0.769 | 0.01029 | -0.001 | -74.691
-7 | -0.726 | 0.00979 | -0.002 | -74.16
-6.5 | -0.68 | 0.00942 | -0.003 | -72.142
-6 | -0.63 | 0.00903 | -0.004 | -69.697
-5.5 | -0.577 | 0.00868 | -0.005 | -66.445
-5 | -0.522 | 0.00839 | -0.006 | -62.229
-4.5 | -0.465 | 0.00711 | -0.007 | -65.368
-4 | -0.406 | 0.00732 | -0.008 | -55.463
-3.5 | -0.346 | 0.00743 | -0.009 | -46.572
-3 | -0.285 | 0.00717 | -0.01 | -39.726
-2.5 | -0.224 | 0.00691 | -0.011 | -32.331
-2 | -0.162 | 0.00706 | -0.012 | -22.894
-1.5 | -0.099 | 0.0038 | -0.013 | -26.138
-1 | -0.037 | 0.00381 | -0.015 | -9.69
-0.5 | 0.026 | 0.0038 | -0.016 | 6.782
0 | 0.089 | 0.00379 | -0.017 | 23.328
0.5 | 0.151 | 0.00379 | -0.018 | 39.88
1 | 0.214 | 0.0038 | -0.019 | 56.313
1.5 | 0.277 | 0.00384 | -0.02 | 71.938
2 | 0.338 | 0.00385 | -0.021 | 87.727
2.5 | 0.4 | 0.0039 | -0.022 | 102.511
3 | 0.458 | 0.00798 | -0.023 | 57.472
3.5 | 0.518 | 0.00831 | -0.024 | 62.371
4 | 0.577 | 0.00861 | -0.025 | 67.04
4.5 | 0.635 | 0.00894 | -0.026 | 70.975
5 | 0.691 | 0.00929 | -0.027 | 74.302
5.5 | 0.744 | 0.00965 | -0.028 | 77.114
6 | 0.796 | 0.01004 | -0.029 | 79.262
6.5 | 0.845 | 0.01048 | -0.03 | 80.593
7 | 0.89 | 0.01098 | -0.031 | 81.041
7.5 | 0.932 | 0.01154 | -0.032 | 80.705
8 | 0.969 | 0.01212 | -0.033 | 79.954
8.5 | 1.002 | 0.01271 | -0.034 | 78.786
9 | 1.029 | 0.01339 | -0.035 | 76.799
9.5 | 1.045 | 0.01413 | -0.036 | 73.982
10 | 1.053 | 0.01488 | -0.037 | 70.747
10.5 | 1.051 | 0.0158 | -0.038 | 66.519
11 | 1.039 | 0.0169 | -0.039 | 61.476
11.5 | 1.009 | 0.01929 | -0.039 | 52.293
12 | 0.832 | 0.07335 | -0.024 | 11.342
12.5 | 0.799 | 0.08019 | -0.023 | 9.96
13 | 0.759 | 0.08815 | -0.021 | 8.607
13.5 | 0.716 | 0.09651 | -0.021 | 7.415
14 | 0.667 | 0.10371 | -0.021 | 6.428
14.5 | 0.613 | 0.11133 | -0.022 | 5.506
15 | 0.555 | 0.11859 | -0.022 | 4.677

## 70. Re 4M Mach 0.25 (2)
BIGFOIL.COM POLAR EXPORT
NACA66-114 a=0.6
NACA66-114 a=0.6 |  |  |  | Cl Max: | 1.3479 | at alpha= | 16 | deg
XFOIL ncrit=9 |  |  |  | L/D Max: | 80.0288 | at alpha= | 7.5 | deg
Re: | 4000000 |  |  | Cd Min: | 0.21902 | at alpha= | -20 | deg
Mach: | 0.25 |  |  | Cl=0 at alpha= | -0.70957 | deg
|  |  |  | @ Cl=0.1, Cd= | 0.0035455
|  |  |  | @ Cl=0.4, Cd= | 0.0062867
|  |  |  | @ Cl=0.6, Cd= | 0.0083807
alpha (deg) | Cl | Cd | Cm | Cl/Cd
-20 | -0.6786 | 0.21902 | 0.02 | -3.0983
-19.5 | -0.6608 | 0.21315 | 0.0157 | -3.1002
-17.5 | -0.6193 | 0.17627 | -0.0053 | -3.5134
-16.5 | -1.0865 | 0.06033 | -0.07 | -18.0093
-15.5 | -1.1465 | 0.04077 | -0.077 | -28.1212
-15 | -1.1579 | 0.03545 | -0.0748 | -32.6629
-14.5 | -1.1625 | 0.03104 | -0.0716 | -37.4517
-14 | -1.1634 | 0.02715 | -0.0674 | -42.8508
-13.5 | -1.1731 | 0.02277 | -0.0616 | -51.5195
-13 | -1.1479 | 0.02087 | -0.0579 | -55.0024
-12.5 | -1.1237 | 0.01894 | -0.0537 | -59.3295
-12 | -1.0913 | 0.01753 | -0.0501 | -62.2533
-11.5 | -1.0584 | 0.01621 | -0.0464 | -65.293
-11 | -1.0213 | 0.01513 | -0.0431 | -67.5017
-10 | -0.9443 | 0.01331 | -0.0365 | -70.9467
-9.5 | -0.9107 | 0.01224 | -0.0322 | -74.4036
-9 | -0.875 | 0.01142 | -0.0281 | -76.62
-8.5 | -0.8278 | 0.01089 | -0.026 | -76.0147
-8 | -0.7792 | 0.01035 | -0.0243 | -75.285
-7.5 | -0.7283 | 0.00991 | -0.0229 | -73.4914
-7 | -0.6758 | 0.00949 | -0.022 | -71.2118
-6.5 | -0.6259 | 0.0089 | -0.0206 | -70.3258
-6 | -0.5721 | 0.00855 | -0.0199 | -66.9123
-5.5 | -0.517 | 0.00827 | -0.0196 | -62.5151
-5 | -0.4629 | 0.0079 | -0.0191 | -58.5949
-4.5 | -0.407 | 0.0076 | -0.0189 | -53.5526
-4 | -0.3502 | 0.00735 | -0.019 | -47.6463
-3.5 | -0.2938 | 0.00707 | -0.0191 | -41.5559
-3 | -0.2367 | 0.00684 | -0.0193 | -34.6053
-2.5 | -0.182 | 0.00644 | -0.0191 | -28.2609
-2 | -0.1327 | 0.00566 | -0.0182 | -23.4452
-1.5 | -0.0847 | 0.00465 | -0.0171 | -18.2151
-1 | -0.0352 | 0.00362 | -0.0163 | -9.7238
-0.5 | 0.0254 | 0.00354 | -0.0172 | 7.1751
0 | 0.0861 | 0.00355 | -0.0181 | 24.2535
0.5 | 0.1479 | 0.00353 | -0.0193 | 41.898
1 | 0.2086 | 0.00355 | -0.0202 | 58.7606
1.5 | 0.2699 | 0.0036 | -0.0212 | 74.9722
2 | 0.3233 | 0.00415 | -0.0209 | 77.9036
2.5 | 0.364 | 0.00547 | -0.0185 | 66.5448
3 | 0.4072 | 0.00645 | -0.0164 | 63.1318
3.5 | 0.4497 | 0.00738 | -0.0141 | 60.935
4 | 0.5013 | 0.00779 | -0.0133 | 64.3517
4.5 | 0.5542 | 0.00807 | -0.0127 | 68.6741
5 | 0.6058 | 0.00842 | -0.0117 | 71.9477
5.5 | 0.6573 | 0.00874 | -0.0108 | 75.2059
6 | 0.7059 | 0.00912 | -0.0093 | 77.4013
6.5 | 0.7504 | 0.0095 | -0.0069 | 78.9895
7 | 0.7915 | 0.0099 | -0.0038 | 79.9495
7.5 | 0.8323 | 0.0104 | -0.0008 | 80.0288
8 | 0.8705 | 0.01111 | 0.0025 | 78.3528
8.5 | 0.9127 | 0.01168 | 0.0051 | 78.1421
9 | 0.9546 | 0.01231 | 0.0076 | 77.5467
9.5 | 0.9947 | 0.01304 | 0.0104 | 76.2807
10 | 1.032 | 0.01399 | 0.0135 | 73.767
10.5 | 1.0685 | 0.01499 | 0.0166 | 71.2809
11 | 1.1072 | 0.01592 | 0.0194 | 69.5477
11.5 | 1.1417 | 0.01712 | 0.0226 | 66.6881
12.5 | 1.2095 | 0.0196 | 0.0289 | 61.7092
13 | 1.2328 | 0.02148 | 0.0331 | 57.3929
13.5 | 1.2633 | 0.0236 | 0.0353 | 53.5297
15 | 1.3327 | 0.03099 | 0.0438 | 43.0042
15.5 | 1.3407 | 0.03477 | 0.0468 | 38.5591
16 | 1.3479 | 0.03888 | 0.0492 | 34.6682
16.5 | 1.3419 | 0.04451 | 0.051 | 30.1483
17 | 1.3415 | 0.0501 | 0.0516 | 26.7764
17.5 | 1.3178 | 0.0589 | 0.0504 | 22.3735
18 | 1.2749 | 0.07147 | 0.0456 | 17.8383
18.5 | 1.2369 | 0.08525 | 0.038 | 14.5091
19 | 1.1766 | 0.1046 | 0.0257 | 11.2486
19.5 | 1.1241 | 0.12403 | 0.0132 | 9.0631

## 71. Re 4M Mach 0.50 (1)
BIGFOIL.COM POLAR EXPORT
NACA66-114 a=0.6
NACA66-114 a=0.6 |  |  |  | Cl Max: | 1.129 | at alpha= | 20 | deg
JavaFoil+Calcfoil stall+Eppler ext transition |  |  |  | L/D Max: | 115.364 | at alpha= | 2.5 | deg
Re: | 4000000 |  |  | Cd Min: | 0.00377 | at alpha= | 1.5 | deg
Mach: | 0.5 |  |  | Cl=0 at alpha= | -0.70714 | deg
|  |  |  | @ Cl=0.1, Cd= | 0.0039007
|  |  |  | @ Cl=0.4, Cd= | 0.0038333
|  |  |  | @ Cl=0.6, Cd= | 0.0093625
alpha (deg) | Cl | Cd | Cm | Cl/Cd
-20 | -1.057 | 0.16048 | 0.015 | -6.584
-19.5 | -1.03 | 0.15517 | 0.014 | -6.635
-19 | -1.003 | 0.15091 | 0.014 | -6.645
-18.5 | -0.978 | 0.15162 | 0.013 | -6.453
-18 | -0.951 | 0.14353 | 0.013 | -6.623
-17.5 | -0.921 | 0.13705 | 0.012 | -6.722
-17 | -0.894 | 0.13346 | 0.011 | -6.698
-16.5 | -0.867 | 0.12768 | 0.01 | -6.791
-16 | -0.841 | 0.12724 | 0.01 | -6.613
-15.5 | -0.812 | 0.12111 | 0.009 | -6.705
-15 | -0.785 | 0.11523 | 0.008 | -6.81
-14.5 | -0.758 | 0.10947 | 0.008 | -6.924
-14 | -0.731 | 0.1059 | 0.007 | -6.903
-13.5 | -0.704 | 0.10202 | 0.007 | -6.901
-13 | -0.676 | 0.09881 | 0.006 | -6.84
-12.5 | -0.649 | 0.08745 | 0.005 | -7.421
-12 | -0.622 | 0.07955 | 0.005 | -7.819
-11.5 | -0.595 | 0.07386 | 0.004 | -8.055
-11 | -0.569 | 0.06817 | 0.004 | -8.341
-10.5 | -0.539 | 0.08015 | 0.003 | -6.73
-10 | -0.512 | 0.06836 | 0.002 | -7.491
-9.5 | -0.485 | 0.06352 | 0.002 | -7.635
-9 | -0.458 | 0.05728 | 0.001 | -7.996
-8.5 | -0.433 | 0.05095 | 0.001 | -8.503
-8 | -0.402 | 0.05389 | 0 | -7.466
-7.5 | -0.375 | 0.05006 | 0 | -7.49
-7 | -0.543 | 0.04536 | -0.001 | -11.972
-6.5 | -0.683 | 0.01119 | -0.003 | -60.993
-6 | -0.66 | 0.01041 | -0.004 | -63.382
-5.5 | -0.619 | 0.00986 | -0.005 | -62.76
-5 | -0.568 | 0.00935 | -0.007 | -60.718
-4.5 | -0.51 | 0.00895 | -0.008 | -57.025
-4 | -0.448 | 0.00859 | -0.009 | -52.123
-3.5 | -0.383 | 0.00818 | -0.01 | -46.791
-3 | -0.316 | 0.00788 | -0.011 | -40.103
-2.5 | -0.248 | 0.00759 | -0.013 | -32.701
-2 | -0.18 | 0.00731 | -0.014 | -24.598
-1.5 | -0.111 | 0.00392 | -0.015 | -28.311
-1 | -0.041 | 0.00393 | -0.016 | -10.493
-0.5 | 0.029 | 0.00389 | -0.017 | 7.418
0 | 0.099 | 0.0039 | -0.019 | 25.398
0.5 | 0.169 | 0.00395 | -0.02 | 42.791
1 | 0.239 | 0.00396 | -0.021 | 60.39
1.5 | 0.309 | 0.00377 | -0.022 | 81.998
2 | 0.377 | 0.00382 | -0.023 | 98.659
2.5 | 0.446 | 0.00386 | -0.025 | 115.364
3 | 0.508 | 0.00874 | -0.026 | 58.106
3.5 | 0.574 | 0.0092 | -0.027 | 62.385
4 | 0.638 | 0.0096 | -0.028 | 66.38
4.5 | 0.698 | 0.01005 | -0.029 | 69.448
5 | 0.754 | 0.0106 | -0.03 | 71.137
5.5 | 0.804 | 0.01118 | -0.031 | 71.926
6 | 0.845 | 0.01185 | -0.032 | 71.307
6.5 | 0.871 | 0.01267 | -0.034 | 68.794
7 | 0.869 | 0.01364 | -0.035 | 63.754
7.5 | 0.648 | 0.04922 | -0.017 | 13.164
8 | 0.478 | 0.05367 | -0.017 | 8.912
8.5 | 0.505 | 0.06178 | -0.017 | 8.175
9 | 0.644 | 0.0164 | -0.039 | 39.254
9.5 | 0.562 | 0.05976 | -0.021 | 9.398
10 | 0.587 | 0.06561 | -0.02 | 8.952
10.5 | 0.614 | 0.07276 | -0.021 | 8.44
11 | 0.641 | 0.0825 | -0.021 | 7.769
11.5 | 0.668 | 0.08703 | -0.022 | 7.68
12 | 0.695 | 0.08993 | -0.023 | 7.73
12.5 | 0.722 | 0.08602 | -0.024 | 8.397
13 | 0.749 | 0.09425 | -0.024 | 7.945
13.5 | 0.777 | 0.10473 | -0.026 | 7.416
14 | 0.803 | 0.1071 | -0.026 | 7.5
14.5 | 0.83 | 0.11142 | -0.027 | 7.447
15 | 0.856 | 0.1164 | -0.028 | 7.357
15.5 | 0.885 | 0.11994 | -0.03 | 7.382
16 | 0.911 | 0.12581 | -0.03 | 7.241
16.5 | 0.937 | 0.13113 | -0.031 | 7.149
17 | 0.964 | 0.13323 | -0.032 | 7.237
17.5 | 0.994 | 0.13836 | -0.034 | 7.183
18 | 1.021 | 0.14768 | -0.035 | 6.915
18.5 | 1.045 | 0.14657 | -0.035 | 7.13
19 | 1.071 | 0.1518 | -0.035 | 7.058
19.5 | 1.1 | 0.15983 | -0.037 | 6.882
20 | 1.129 | 0.16606 | -0.039 | 6.797

## 72. Re 4M Mach 0.50 (2)
BIGFOIL.COM POLAR EXPORT
NACA66-114 a=0.6
NACA66-114 a=0.6 |  |  |  | Cl Max: | 0.9109 | at alpha= | 9 | deg
XFOIL ncrit=9 |  |  |  | L/D Max: | 82.9839 | at alpha= | 1.5 | deg
Re: | 4000000 |  |  | Cd Min: | 0.24734 | at alpha= | -20 | deg
Mach: | 0.5 |  |  | Cl=0 at alpha= | -0.71263 | deg
|  |  |  | @ Cl=0.1, Cd= | 0.0036902
|  |  |  | @ Cl=0.4, Cd= | 0.0063799
|  |  |  | @ Cl=0.6, Cd= | 0.0096051
alpha (deg) | Cl | Cd | Cm | Cl/Cd
-20 | -0.7123 | 0.24734 | 0.0287 | -2.8798
-19.5 | -0.692 | 0.2388 | 0.0234 | -2.8978
-19 | -0.6734 | 0.22936 | 0.0181 | -2.936
-18.5 | -0.6568 | 0.22114 | 0.0138 | -2.9701
-18 | -0.6363 | 0.21394 | 0.0093 | -2.9742
-17.5 | -0.6181 | 0.20544 | 0.0044 | -3.0087
-17 | -0.6006 | 0.19662 | -0.0005 | -3.0546
-16.5 | -0.5858 | 0.18684 | -0.0057 | -3.1353
-16 | -0.569 | 0.17841 | -0.0107 | -3.1893
-15.5 | -0.5492 | 0.17099 | -0.0152 | -3.2119
-15 | -0.5346 | 0.16189 | -0.0203 | -3.3022
-14.5 | -0.5253 | 0.15162 | -0.0258 | -3.4646
-14 | -0.519 | 0.14077 | -0.0315 | -3.6869
-13.5 | -0.5156 | 0.12998 | -0.0375 | -3.9668
-12.5 | -0.5058 | 0.1105 | -0.0488 | -4.5774
-12 | -0.5098 | 0.09945 | -0.0553 | -5.1262
-11.5 | -0.5234 | 0.08708 | -0.0627 | -6.0106
-11 | -0.5523 | 0.0697 | -0.075 | -7.924
-10.5 | -0.5852 | 0.05595 | -0.0849 | -10.4593
-10 | -0.626 | 0.04591 | -0.088 | -13.6354
-9.5 | -0.6657 | 0.0379 | -0.0861 | -17.5646
-9 | -0.7034 | 0.03098 | -0.0802 | -22.705
-8 | -0.7361 | 0.01993 | -0.0632 | -36.9343
-7.5 | -0.7061 | 0.01531 | -0.0577 | -46.1202
-7 | -0.6667 | 0.01248 | -0.0524 | -53.4215
-6.5 | -0.6271 | 0.01104 | -0.0466 | -56.8025
-6 | -0.589 | 0.00989 | -0.0406 | -59.5551
-5.5 | -0.5436 | 0.0093 | -0.0355 | -58.4516
-5 | -0.4897 | 0.00875 | -0.0323 | -55.9657
-4.5 | -0.4332 | 0.00825 | -0.0298 | -52.5091
-4 | -0.3736 | 0.00786 | -0.0281 | -47.5318
-3.5 | -0.312 | 0.00757 | -0.0271 | -41.2153
-3 | -0.2501 | 0.00726 | -0.0263 | -34.449
-2.5 | -0.1869 | 0.00698 | -0.0258 | -26.7765
-2 | -0.132 | 0.00631 | -0.0242 | -20.9192
-1 | -0.0396 | 0.00374 | -0.0186 | -10.5882
-0.5 | 0.0293 | 0.00369 | -0.0196 | 7.9404
0 | 0.0988 | 0.00369 | -0.0207 | 26.7751
0.5 | 0.1695 | 0.0037 | -0.0221 | 45.8108
1 | 0.2387 | 0.00369 | -0.0231 | 64.6883
1.5 | 0.3087 | 0.00372 | -0.0242 | 82.9839
2 | 0.3633 | 0.00451 | -0.0226 | 80.5543
2.5 | 0.3935 | 0.00611 | -0.0167 | 64.4026
3 | 0.4224 | 0.00731 | -0.0103 | 57.7839
3.5 | 0.4553 | 0.00806 | -0.0042 | 56.4888
4 | 0.5009 | 0.0085 | -0.0004 | 58.9294
4.5 | 0.5485 | 0.00904 | 0.0031 | 60.6748
5 | 0.5981 | 0.00958 | 0.0062 | 62.4322
5.5 | 0.6465 | 0.01022 | 0.0097 | 63.2583
6 | 0.6926 | 0.01104 | 0.0135 | 62.7355
6.5 | 0.7403 | 0.01187 | 0.0173 | 62.3673
7 | 0.7861 | 0.01283 | 0.0214 | 61.2705
7.5 | 0.8226 | 0.0143 | 0.0268 | 57.5245
8 | 0.8559 | 0.01605 | 0.0326 | 53.3271
8.5 | 0.8841 | 0.01845 | 0.0389 | 47.9187
9 | 0.9109 | 0.02176 | 0.0449 | 41.8612
9.5 | 0.9108 | 0.02742 | 0.0517 | 33.2166
10 | 0.884 | 0.03455 | 0.0582 | 25.5861
10.5 | 0.8471 | 0.04254 | 0.0623 | 19.913
11 | 0.811 | 0.05138 | 0.0631 | 15.7844
11.5 | 0.7721 | 0.06234 | 0.0595 | 12.3853
12.5 | 0.7106 | 0.09253 | 0.0392 | 7.6797
13 | 0.6956 | 0.10703 | 0.0302 | 6.4991
13.5 | 0.6787 | 0.12133 | 0.0216 | 5.5938
14 | 0.6758 | 0.13289 | 0.0149 | 5.0854

## 73. Re 5M Mach 0.00 (1)
BIGFOIL.COM POLAR EXPORT
NACA66-114 a=0.6
NACA66-114 a=0.6 |  |  |  | Cl Max: | 1.123 | at alpha= | 12 | deg
JavaFoil+Calcfoil stall+Eppler ext transition |  |  |  | L/D Max: | 103.45 | at alpha= | 2.5 | deg
Re: | 5000000 |  |  | Cd Min: | 0.0036 | at alpha= | 0.5 | deg
Mach: | 0 |  |  | Cl=0 at alpha= | -0.70492 | deg
|  |  |  | @ Cl=0.1, Cd= | 0.003623
|  |  |  | @ Cl=0.4, Cd= | 0.0043474
|  |  |  | @ Cl=0.6, Cd= | 0.0082516
alpha (deg) | Cl | Cd | Cm | Cl/Cd
-17.5 | -0.722 | 0.13256 | 0.009 | -5.445
-17 | -0.743 | 0.12589 | 0.009 | -5.9
-16.5 | -0.763 | 0.12033 | 0.008 | -6.338
-16 | -0.781 | 0.11347 | 0.008 | -6.883
-15.5 | -0.798 | 0.10704 | 0.008 | -7.456
-15 | -0.814 | 0.10043 | 0.007 | -8.107
-14.5 | -0.827 | 0.09476 | 0.007 | -8.733
-14 | -0.84 | 0.08759 | 0.007 | -9.588
-13.5 | -0.851 | 0.08001 | 0.007 | -10.637
-13 | -0.975 | 0.02452 | 0.009 | -39.767
-12.5 | -1.008 | 0.01622 | 0.009 | -62.123
-12 | -1.005 | 0.01486 | 0.008 | -67.601
-11.5 | -0.995 | 0.01387 | 0.007 | -71.781
-11 | -0.98 | 0.01314 | 0.006 | -74.599
-10.5 | -0.961 | 0.01246 | 0.005 | -77.19
-10 | -0.938 | 0.01182 | 0.004 | -79.312
-9.5 | -0.91 | 0.01128 | 0.003 | -80.694
-9 | -0.878 | 0.01074 | 0.002 | -81.759
-8.5 | -0.842 | 0.01029 | 0.001 | -81.874
-8 | -0.803 | 0.00984 | 0 | -81.586
-7.5 | -0.761 | 0.00944 | -0.001 | -80.593
-7 | -0.715 | 0.00905 | -0.002 | -79.027
-6.5 | -0.667 | 0.00871 | -0.003 | -76.515
-6 | -0.616 | 0.00737 | -0.004 | -83.535
-5.5 | -0.563 | 0.00762 | -0.005 | -73.93
-5 | -0.509 | 0.00773 | -0.006 | -65.768
-4.5 | -0.452 | 0.00748 | -0.007 | -60.5
-4 | -0.394 | 0.00753 | -0.008 | -52.353
-3.5 | -0.336 | 0.00728 | -0.009 | -46.112
-3 | -0.276 | 0.00711 | -0.01 | -38.859
-2.5 | -0.217 | 0.00684 | -0.011 | -31.66
-2 | -0.156 | 0.00669 | -0.012 | -23.394
-1.5 | -0.096 | 0.00363 | -0.013 | -26.479
-1 | -0.036 | 0.00363 | -0.014 | -9.833
-0.5 | 0.025 | 0.00364 | -0.015 | 6.861
0 | 0.086 | 0.00363 | -0.016 | 23.578
0.5 | 0.146 | 0.0036 | -0.017 | 40.666
1 | 0.207 | 0.00363 | -0.018 | 57.045
1.5 | 0.268 | 0.00363 | -0.019 | 73.849
2 | 0.327 | 0.00368 | -0.02 | 89.086
2.5 | 0.387 | 0.00374 | -0.021 | 103.45
3 | 0.445 | 0.00645 | -0.022 | 69.003
3.5 | 0.504 | 0.0078 | -0.023 | 64.605
4 | 0.561 | 0.00806 | -0.024 | 69.619
4.5 | 0.618 | 0.00834 | -0.025 | 74.058
5 | 0.673 | 0.00864 | -0.026 | 77.812
5.5 | 0.726 | 0.00896 | -0.027 | 81.008
6 | 0.778 | 0.00929 | -0.028 | 83.671
6.5 | 0.827 | 0.00965 | -0.029 | 85.712
7 | 0.874 | 0.01007 | -0.03 | 86.825
7.5 | 0.919 | 0.01049 | -0.031 | 87.58
8 | 0.961 | 0.01099 | -0.032 | 87.437
8.5 | 0.999 | 0.01148 | -0.033 | 87.03
9 | 1.034 | 0.01199 | -0.034 | 86.272
9.5 | 1.063 | 0.01256 | -0.035 | 84.628
10 | 1.085 | 0.0132 | -0.036 | 82.211
10.5 | 1.103 | 0.01384 | -0.037 | 79.653
11 | 1.115 | 0.01447 | -0.038 | 77.028
11.5 | 1.122 | 0.01528 | -0.039 | 73.444
12 | 1.123 | 0.01618 | -0.039 | 69.436
12.5 | 1.12 | 0.01719 | -0.04 | 65.137
13 | 1.11 | 0.01852 | -0.041 | 59.925
13.5 | 1.094 | 0.02031 | -0.042 | 53.849
14 | 1.07 | 0.02317 | -0.042 | 46.181
14.5 | 0.914 | 0.08232 | -0.03 | 11.107
15 | 0.884 | 0.09573 | -0.028 | 9.238
15.5 | 0.868 | 0.09888 | -0.029 | 8.775
16 | 0.841 | 0.10959 | -0.027 | 7.67
16.5 | 0.818 | 0.11615 | -0.027 | 7.04
17 | 0.793 | 0.12411 | -0.027 | 6.389

## 74. Re 5M Mach 0.00 (2)
BIGFOIL.COM POLAR EXPORT
NACA66-114 a=0.6
NACA66-114 a=0.6 |  |  |  | Cl Max: | 1.5705 | at alpha= | 20 | deg
XFOIL ncrit=9 |  |  |  | L/D Max: | 90.3801 | at alpha= | 8.5 | deg
Re: | 5000000 |  |  | Cd Min: | 0.04629 | at alpha= | 20 | deg
Mach: | 0 |  |  | Cl=0 at alpha= | -0.72062 | deg
|  |  |  | @ Cl=0.1, Cd= | 0.0032828
|  |  |  | @ Cl=0.4, Cd= | 0.006295
|  |  |  | @ Cl=0.6, Cd= | 0.0078631
alpha (deg) | Cl | Cd | Cm | Cl/Cd
-20 | -1.5059 | 0.04094 | -0.0626 | -36.7831
-19.5 | -1.5012 | 0.0369 | -0.0619 | -40.6829
-19 | -1.4874 | 0.03392 | -0.0609 | -43.8502
-18.5 | -1.4758 | 0.03093 | -0.0593 | -47.7142
-18 | -1.4582 | 0.02859 | -0.0577 | -51.0038
-17 | -1.4117 | 0.02444 | -0.0552 | -57.7619
-16.5 | -1.3891 | 0.023 | -0.0526 | -60.3957
-16 | -1.3678 | 0.02134 | -0.0497 | -64.0956
-15.5 | -1.3381 | 0.02022 | -0.0476 | -66.1771
-15 | -1.3098 | 0.01902 | -0.0451 | -68.8644
-14.5 | -1.2785 | 0.01801 | -0.0428 | -70.9883
-14 | -1.2556 | 0.01646 | -0.0392 | -76.2819
-13.5 | -1.2254 | 0.01537 | -0.0363 | -79.7267
-12.5 | -1.1551 | 0.01385 | -0.0315 | -83.4007
-12 | -1.1184 | 0.0132 | -0.0291 | -84.7273
-11.5 | -1.0816 | 0.01259 | -0.0265 | -85.9095
-10.5 | -1.0046 | 0.01161 | -0.0215 | -86.5289
-10 | -0.9593 | 0.01116 | -0.0202 | -85.9588
-9.5 | -0.9147 | 0.01058 | -0.0188 | -86.4556
-9 | -0.8687 | 0.01 | -0.0176 | -86.87
-8.5 | -0.8195 | 0.00961 | -0.017 | -85.2758
-8 | -0.7693 | 0.00926 | -0.0166 | -83.0778
-7.5 | -0.7178 | 0.00892 | -0.0163 | -80.4709
-7 | -0.6658 | 0.00861 | -0.0162 | -77.3287
-6.5 | -0.615 | 0.00819 | -0.0158 | -75.0916
-5.5 | -0.5079 | 0.00767 | -0.0159 | -66.219
-5 | -0.4541 | 0.00737 | -0.016 | -61.6147
-4.5 | -0.3996 | 0.00711 | -0.0163 | -56.2025
-4 | -0.3443 | 0.00692 | -0.0166 | -49.7543
-3.5 | -0.2893 | 0.00668 | -0.017 | -43.3084
-3 | -0.2338 | 0.00649 | -0.0174 | -36.0247
-2.5 | -0.18 | 0.00611 | -0.0175 | -29.4599
-2 | -0.129 | 0.00547 | -0.0172 | -23.5832
-1 | -0.0309 | 0.00368 | -0.0161 | -8.3967
-0.5 | 0.0244 | 0.00332 | -0.0165 | 7.3494
0 | 0.0835 | 0.00328 | -0.0176 | 25.4573
0.5 | 0.1424 | 0.00329 | -0.0186 | 43.2827
1 | 0.2016 | 0.00331 | -0.0196 | 60.9063
1.5 | 0.2591 | 0.00341 | -0.0204 | 75.9824
2 | 0.3056 | 0.00447 | -0.0193 | 68.3669
3 | 0.3964 | 0.00624 | -0.0169 | 63.5256
3.5 | 0.4429 | 0.00695 | -0.0157 | 63.7266
4 | 0.4947 | 0.00732 | -0.0154 | 67.582
5 | 0.5994 | 0.00786 | -0.0151 | 76.2595
5.5 | 0.6513 | 0.00813 | -0.0148 | 80.1107
6 | 0.7013 | 0.00848 | -0.0143 | 82.7005
6.5 | 0.7512 | 0.00877 | -0.0137 | 85.6556
7 | 0.8 | 0.00909 | -0.0129 | 88.0088
7.5 | 0.8466 | 0.00948 | -0.0117 | 89.3038
8 | 0.8886 | 0.0099 | -0.0097 | 89.7576
8.5 | 0.9273 | 0.01026 | -0.0069 | 90.3801
9 | 0.9664 | 0.0107 | -0.0044 | 90.3178
9.5 | 1.0049 | 0.01122 | -0.002 | 89.5633
10 | 1.0419 | 0.01186 | 0.0006 | 87.8499
10.5 | 1.0791 | 0.01253 | 0.003 | 86.1213
11 | 1.1178 | 0.01311 | 0.005 | 85.2632
11.5 | 1.1552 | 0.0138 | 0.0071 | 83.7101
12 | 1.192 | 0.01453 | 0.0092 | 82.0372
12.5 | 1.2273 | 0.01533 | 0.0114 | 80.0587
13 | 1.2605 | 0.01625 | 0.0138 | 77.5692
13.5 | 1.2892 | 0.01737 | 0.0168 | 74.2199
14 | 1.3131 | 0.01853 | 0.0205 | 70.8635
15.5 | 1.4212 | 0.02208 | 0.0233 | 64.3659
16 | 1.4462 | 0.02376 | 0.0255 | 60.867
16.5 | 1.472 | 0.02539 | 0.0275 | 57.9756
17 | 1.4947 | 0.02731 | 0.0295 | 54.7309
17.5 | 1.5151 | 0.02948 | 0.0315 | 51.3942
18 | 1.5272 | 0.03241 | 0.0337 | 47.1213
18.5 | 1.5385 | 0.03555 | 0.0356 | 43.2771
19 | 1.5497 | 0.03889 | 0.037 | 39.8483
19.5 | 1.5602 | 0.04247 | 0.0379 | 36.7365
20 | 1.5705 | 0.04629 | 0.0384 | 33.9274

## 75. Re 5M Mach 0.10 (1)
BIGFOIL.COM POLAR EXPORT
NACA66-114 a=0.6
NACA66-114 a=0.6 |  |  |  | Cl Max: | 1.112 | at alpha= | 11.5 | deg
JavaFoil+Calcfoil stall+Eppler ext transition |  |  |  | L/D Max: | 102.885 | at alpha= | 2.5 | deg
Re: | 5000000 |  |  | Cd Min: | 0.00361 | at alpha= | -1.5 | deg
Mach: | 0.1 |  |  | Cl=0 at alpha= | -0.70492 | deg
|  |  |  | @ Cl=0.1, Cd= | 0.0036177
|  |  |  | @ Cl=0.4, Cd= | 0.0044874
|  |  |  | @ Cl=0.6, Cd= | 0.0082571
alpha (deg) | Cl | Cd | Cm | Cl/Cd
-17 | -0.699 | 0.12869 | 0.009 | -5.43
-16.5 | -0.722 | 0.12147 | 0.008 | -5.946
-16 | -0.745 | 0.11564 | 0.008 | -6.439
-15.5 | -0.765 | 0.10913 | 0.008 | -7.014
-15 | -0.784 | 0.103 | 0.007 | -7.612
-14.5 | -0.801 | 0.09711 | 0.007 | -8.245
-14 | -0.816 | 0.09036 | 0.007 | -9.027
-13.5 | -0.828 | 0.08352 | 0.006 | -9.918
-13 | -0.841 | 0.07461 | 0.006 | -11.278
-12.5 | -0.96 | 0.02283 | 0.009 | -42.041
-12 | -0.991 | 0.01524 | 0.008 | -65.047
-11.5 | -0.986 | 0.0141 | 0.007 | -69.928
-11 | -0.974 | 0.01325 | 0.006 | -73.484
-10.5 | -0.956 | 0.01261 | 0.005 | -75.833
-10 | -0.935 | 0.01195 | 0.004 | -78.226
-9.5 | -0.908 | 0.01138 | 0.003 | -79.824
-9 | -0.878 | 0.01086 | 0.002 | -80.809
-8.5 | -0.843 | 0.01038 | 0.001 | -81.221
-8 | -0.804 | 0.00991 | 0 | -81.18
-7.5 | -0.762 | 0.00949 | -0.001 | -80.279
-7 | -0.717 | 0.00912 | -0.002 | -78.639
-6.5 | -0.669 | 0.00875 | -0.003 | -76.443
-6 | -0.618 | 0.00745 | -0.004 | -83.028
-5.5 | -0.565 | 0.00765 | -0.005 | -73.899
-5 | -0.511 | 0.00734 | -0.006 | -69.533
-4.5 | -0.454 | 0.00751 | -0.007 | -60.468
-4 | -0.396 | 0.00724 | -0.008 | -54.729
-3.5 | -0.337 | 0.00734 | -0.009 | -45.954
-3 | -0.278 | 0.00712 | -0.01 | -39.019
-2.5 | -0.218 | 0.00689 | -0.011 | -31.595
-2 | -0.157 | 0.00669 | -0.012 | -23.489
-1.5 | -0.097 | 0.00361 | -0.013 | -26.747
-1 | -0.036 | 0.00364 | -0.014 | -9.874
-0.5 | 0.025 | 0.00362 | -0.015 | 6.928
0 | 0.086 | 0.00362 | -0.016 | 23.812
0.5 | 0.147 | 0.00361 | -0.017 | 40.77
1 | 0.208 | 0.00364 | -0.018 | 57.237
1.5 | 0.269 | 0.00367 | -0.019 | 73.338
2 | 0.329 | 0.00368 | -0.02 | 89.403
2.5 | 0.389 | 0.00378 | -0.021 | 102.885
3 | 0.447 | 0.00751 | -0.022 | 59.553
3.5 | 0.506 | 0.00781 | -0.023 | 64.817
4 | 0.564 | 0.00809 | -0.024 | 69.682
4.5 | 0.62 | 0.00835 | -0.025 | 74.252
5 | 0.676 | 0.00867 | -0.027 | 77.931
5.5 | 0.729 | 0.00901 | -0.027 | 80.947
6 | 0.781 | 0.00936 | -0.028 | 83.4
6.5 | 0.83 | 0.00973 | -0.029 | 85.364
7 | 0.877 | 0.01013 | -0.03 | 86.554
7.5 | 0.922 | 0.01058 | -0.031 | 87.068
8 | 0.963 | 0.01107 | -0.032 | 86.962
8.5 | 1 | 0.01157 | -0.033 | 86.433
9 | 1.034 | 0.0121 | -0.034 | 85.467
9.5 | 1.062 | 0.01273 | -0.035 | 83.377
10 | 1.082 | 0.01334 | -0.036 | 81.115
10.5 | 1.098 | 0.01401 | -0.037 | 78.379
11 | 1.107 | 0.01481 | -0.038 | 74.787
11.5 | 1.112 | 0.01552 | -0.039 | 71.629
12 | 1.11 | 0.01645 | -0.04 | 67.441
12.5 | 1.102 | 0.01756 | -0.04 | 62.773
13 | 1.087 | 0.01909 | -0.041 | 56.959
13.5 | 1.064 | 0.02167 | -0.042 | 49.08
14 | 0.929 | 0.06436 | -0.034 | 14.435
14.5 | 0.873 | 0.09137 | -0.027 | 9.555
15 | 0.846 | 0.10239 | -0.025 | 8.259
15.5 | 0.824 | 0.10603 | -0.026 | 7.773
16 | 0.798 | 0.11376 | -0.026 | 7.012
16.5 | 0.769 | 0.12407 | -0.024 | 6.201

## 76. Re 5M Mach 0.10 (2)
BIGFOIL.COM POLAR EXPORT
NACA66-114 a=0.6
NACA66-114 a=0.6 |  |  |  | Cl Max: | 1.5496 | at alpha= | 20 | deg
XFOIL ncrit=9 |  |  |  | L/D Max: | 89.4884 | at alpha= | 8.5 | deg
Re: | 5000000 |  |  | Cd Min: | 0.05088 | at alpha= | 20 | deg
Mach: | 0.1 |  |  | Cl=0 at alpha= | -0.72032 | deg
|  |  |  | @ Cl=0.1, Cd= | 0.00329
|  |  |  | @ Cl=0.4, Cd= | 0.0063115
|  |  |  | @ Cl=0.6, Cd= | 0.0078812
alpha (deg) | Cl | Cd | Cm | Cl/Cd
-20 | -1.4719 | 0.04669 | -0.0656 | -31.525
-19.5 | -1.4754 | 0.04134 | -0.0657 | -35.6894
-19 | -1.4656 | 0.03762 | -0.0651 | -38.958
-18.5 | -1.4592 | 0.03389 | -0.0637 | -43.0569
-17 | -1.4026 | 0.02613 | -0.0599 | -53.6778
-16.5 | -1.3838 | 0.02438 | -0.0568 | -56.7596
-16 | -1.3639 | 0.02254 | -0.0538 | -60.5102
-15.5 | -1.337 | 0.02115 | -0.0513 | -63.2151
-15 | -1.309 | 0.01985 | -0.0487 | -65.9446
-14.5 | -1.2785 | 0.01872 | -0.0462 | -68.2959
-14 | -1.2497 | 0.01747 | -0.0433 | -71.5341
-13.5 | -1.2248 | 0.01598 | -0.0396 | -76.6458
-12.5 | -1.1568 | 0.01418 | -0.0342 | -81.5797
-12 | -1.1199 | 0.01349 | -0.0316 | -83.017
-11.5 | -1.0826 | 0.01282 | -0.029 | -84.4462
-11 | -1.0442 | 0.0123 | -0.0264 | -84.8943
-10.5 | -1.0071 | 0.01177 | -0.0233 | -85.565
-10 | -0.9629 | 0.0113 | -0.0217 | -85.2124
-9.5 | -0.9168 | 0.0108 | -0.0204 | -84.8889
-9 | -0.8724 | 0.01011 | -0.0187 | -86.2908
-8.5 | -0.8232 | 0.00969 | -0.018 | -84.9536
-8 | -0.7728 | 0.00932 | -0.0174 | -82.9185
-7.5 | -0.7212 | 0.00897 | -0.017 | -80.4013
-7 | -0.6687 | 0.00867 | -0.0168 | -77.128
-6.5 | -0.6178 | 0.00824 | -0.0163 | -74.9757
-6 | -0.5646 | 0.00795 | -0.0162 | -71.0189
-5.5 | -0.5102 | 0.00769 | -0.0163 | -66.3459
-5 | -0.4561 | 0.0074 | -0.0164 | -61.6351
-4.5 | -0.4014 | 0.00713 | -0.0165 | -56.2973
-4 | -0.3458 | 0.00693 | -0.0169 | -49.899
-3.5 | -0.2905 | 0.0067 | -0.0172 | -43.3582
-3 | -0.2347 | 0.00651 | -0.0176 | -36.0522
-2.5 | -0.1805 | 0.00614 | -0.0177 | -29.3974
-2 | -0.1293 | 0.00549 | -0.0173 | -23.5519
-1.5 | -0.0792 | 0.00471 | -0.0169 | -16.8153
-1 | -0.0311 | 0.00368 | -0.0162 | -8.4511
-0.5 | 0.0245 | 0.00333 | -0.0166 | 7.3574
0 | 0.0841 | 0.00329 | -0.0177 | 25.5623
0.5 | 0.1432 | 0.00329 | -0.0187 | 43.5258
1 | 0.2029 | 0.00331 | -0.0198 | 61.2991
1.5 | 0.2607 | 0.00341 | -0.0205 | 76.4516
2 | 0.3072 | 0.00448 | -0.0194 | 68.5714
2.5 | 0.352 | 0.00548 | -0.018 | 64.2336
3 | 0.3979 | 0.00628 | -0.0168 | 63.3599
3.5 | 0.4445 | 0.00698 | -0.0155 | 63.6819
4 | 0.4965 | 0.00734 | -0.0152 | 67.6431
4.5 | 0.5497 | 0.00762 | -0.0151 | 72.1391
5 | 0.6017 | 0.00789 | -0.0148 | 76.2611
5.5 | 0.6537 | 0.00816 | -0.0145 | 80.1103
6 | 0.7035 | 0.00853 | -0.0138 | 82.4736
6.5 | 0.7537 | 0.00882 | -0.0131 | 85.4535
7 | 0.8024 | 0.00914 | -0.0122 | 87.7899
7.5 | 0.8484 | 0.00955 | -0.0108 | 88.8377
8 | 0.8878 | 0.00995 | -0.0081 | 89.2261
8.5 | 0.9271 | 0.01036 | -0.0054 | 89.4884
9 | 0.9669 | 0.01082 | -0.0029 | 89.3623
9.5 | 1.0055 | 0.01138 | -0.0004 | 88.3568
10 | 1.0419 | 0.01209 | 0.0024 | 86.1787
10.5 | 1.0808 | 0.01272 | 0.0046 | 84.9686
11 | 1.1198 | 0.01334 | 0.0067 | 83.943
11.5 | 1.1573 | 0.01407 | 0.009 | 82.253
12 | 1.1939 | 0.01485 | 0.0112 | 80.3973
12.5 | 1.2288 | 0.01572 | 0.0136 | 78.1679
13 | 1.2609 | 0.01676 | 0.0163 | 75.2327
13.5 | 1.2877 | 0.01806 | 0.0196 | 71.3012
14 | 1.3157 | 0.01903 | 0.0229 | 69.1382
15.5 | 1.4215 | 0.02298 | 0.0263 | 61.8581
16 | 1.4455 | 0.02481 | 0.0288 | 58.2628
16.5 | 1.4702 | 0.02665 | 0.0309 | 55.167
17 | 1.4909 | 0.02884 | 0.0331 | 51.6956
17.5 | 1.5041 | 0.03173 | 0.0355 | 47.4031
18 | 1.514 | 0.03504 | 0.0377 | 43.2078
18.5 | 1.5304 | 0.03799 | 0.039 | 40.2843
19 | 1.5381 | 0.04189 | 0.0403 | 36.7176
19.5 | 1.5456 | 0.04605 | 0.0411 | 33.5635
20 | 1.5496 | 0.05088 | 0.0412 | 30.456

## 77. Re 5M Mach 0.25 (1)
BIGFOIL.COM POLAR EXPORT
NACA66-114 a=0.6
NACA66-114 a=0.6 |  |  |  | Cl Max: | 1.054 | at alpha= | 10 | deg
JavaFoil+Calcfoil stall+Eppler ext transition |  |  |  | L/D Max: | 96.294 | at alpha= | 2.5 | deg
Re: | 5000000 |  |  | Cd Min: | 0.00363 | at alpha= | 0.5 | deg
Mach: | 0.25 |  |  | Cl=0 at alpha= | -0.70635 | deg
|  |  |  | @ Cl=0.1, Cd= | 0.0036629
|  |  |  | @ Cl=0.4, Cd= | 0.00415
|  |  |  | @ Cl=0.6, Cd= | 0.11526
alpha (deg) | Cl | Cd | Cm | Cl/Cd
-15.5 | -0.471 | 0.11984 | 0.007 | -3.931
-15 | -0.527 | 0.11309 | 0.007 | -4.657
-14.5 | -0.578 | 0.10713 | 0.006 | -5.394
-14 | -0.624 | 0.09982 | 0.006 | -6.256
-13.5 | -0.666 | 0.09455 | 0.005 | -7.04
-13 | -0.701 | 0.08667 | 0.005 | -8.083
-12.5 | -0.722 | 0.08153 | 0.005 | -8.858
-12 | -0.739 | 0.07685 | 0.004 | -9.613
-11.5 | -0.752 | 0.07007 | 0.004 | -10.724
-11 | -0.903 | 0.01539 | 0.006 | -58.652
-10.5 | -0.907 | 0.01399 | 0.005 | -64.875
-10 | -0.903 | 0.0128 | 0.004 | -70.597
-9.5 | -0.889 | 0.01215 | 0.003 | -73.169
-9 | -0.868 | 0.01148 | 0.002 | -75.63
-8.5 | -0.841 | 0.01091 | 0.001 | -77.024
-8 | -0.808 | 0.01038 | 0 | -77.831
-7.5 | -0.769 | 0.00988 | -0.001 | -77.911
-7 | -0.727 | 0.00942 | -0.002 | -77.187
-6.5 | -0.68 | 0.00903 | -0.003 | -75.366
-6 | -0.63 | 0.00868 | -0.004 | -72.625
-5.5 | -0.578 | 0.00836 | -0.005 | -69.087
-5 | -0.522 | 0.00706 | -0.006 | -73.999
-4.5 | -0.465 | 0.00726 | -0.007 | -64.134
-4 | -0.406 | 0.00741 | -0.008 | -54.861
-3.5 | -0.346 | 0.00715 | -0.009 | -48.421
-3 | -0.285 | 0.0069 | -0.01 | -41.331
-2.5 | -0.224 | 0.00704 | -0.011 | -31.735
-2 | -0.162 | 0.0068 | -0.012 | -23.773
-1.5 | -0.099 | 0.00367 | -0.013 | -27.053
-1 | -0.037 | 0.00365 | -0.015 | -10.094
-0.5 | 0.026 | 0.00364 | -0.016 | 7.082
0 | 0.089 | 0.00367 | -0.017 | 24.131
0.5 | 0.151 | 0.00363 | -0.018 | 41.599
1 | 0.214 | 0.00368 | -0.019 | 58.184
1.5 | 0.277 | 0.00366 | -0.02 | 75.558
2 | 0.338 | 0.0037 | -0.021 | 91.261
2.5 | 0.4 | 0.00415 | -0.022 | 96.294
3 | 0.459 | 0.00765 | -0.023 | 59.94
3.5 | 0.519 | 0.00797 | -0.024 | 65.076
4 | 0.578 | 0.0083 | -0.025 | 69.653
4.5 | 0.635 | 0.0086 | -0.026 | 73.864
5 | 0.691 | 0.00893 | -0.027 | 77.458
5.5 | 0.745 | 0.00927 | -0.028 | 80.411
6 | 0.797 | 0.00965 | -0.029 | 82.545
6.5 | 0.846 | 0.01007 | -0.03 | 83.943
7 | 0.891 | 0.01054 | -0.031 | 84.508
7.5 | 0.933 | 0.01108 | -0.032 | 84.193
8 | 0.97 | 0.01164 | -0.033 | 83.334
8.5 | 1.003 | 0.0122 | -0.034 | 82.151
9 | 1.03 | 0.01285 | -0.035 | 80.124
9.5 | 1.047 | 0.01355 | -0.036 | 77.24
10 | 1.054 | 0.01427 | -0.037 | 73.883
10.5 | 1.052 | 0.01514 | -0.038 | 69.533
11 | 1.041 | 0.01616 | -0.039 | 64.446
11.5 | 1.018 | 0.01748 | -0.04 | 58.256
12 | 0.978 | 0.02059 | -0.04 | 47.476
12.5 | 0.806 | 0.07533 | -0.026 | 10.695
13 | 0.76 | 0.08653 | -0.022 | 8.782
13.5 | 0.716 | 0.09402 | -0.022 | 7.616
14 | 0.667 | 0.10237 | -0.022 | 6.515
14.5 | 0.613 | 0.1079 | -0.022 | 5.685
15 | 0.555 | 0.11526 | -0.022 | 4.816

## 78. Re 5M Mach 0.25 (2)
BIGFOIL.COM POLAR EXPORT
NACA66-114 a=0.6
NACA66-114 a=0.6 |  |  |  | Cl Max: | 1.3993 | at alpha= | 16 | deg
XFOIL ncrit=9 |  |  |  | L/D Max: | 85.5567 | at alpha= | 7 | deg
Re: | 5000000 |  |  | Cd Min: | 0.13344 | at alpha= | 20 | deg
Mach: | 0.25 |  |  | Cl=0 at alpha= | -0.72251 | deg
|  |  |  | @ Cl=0.1, Cd= | 0.00332
|  |  |  | @ Cl=0.4, Cd= | 0.0063413
|  |  |  | @ Cl=0.6, Cd= | 0.007981
alpha (deg) | Cl | Cd | Cm | Cl/Cd
-17 | -1.1574 | 0.0586 | -0.0714 | -19.7509
-16.5 | -1.199 | 0.04586 | -0.0787 | -26.1448
-16 | -1.2164 | 0.03949 | -0.0777 | -30.8027
-15.5 | -1.2356 | 0.03361 | -0.0751 | -36.7629
-15 | -1.2343 | 0.02973 | -0.0718 | -41.517
-14 | -1.218 | 0.02344 | -0.0635 | -51.9625
-13.5 | -1.1972 | 0.02126 | -0.0595 | -56.3123
-12.5 | -1.1548 | 0.01704 | -0.0502 | -67.77
-12 | -1.1218 | 0.01573 | -0.0464 | -71.316
-11.5 | -1.0855 | 0.01465 | -0.0429 | -74.0956
-11 | -1.0456 | 0.01383 | -0.0398 | -75.6038
-10.5 | -1.0072 | 0.01295 | -0.0363 | -77.7761
-10 | -0.9676 | 0.01222 | -0.0329 | -79.1817
-9.5 | -0.9279 | 0.01159 | -0.0293 | -80.0604
-9 | -0.8845 | 0.01104 | -0.0265 | -80.1178
-8 | -0.7905 | 0.00972 | -0.0223 | -81.3272
-7.5 | -0.7383 | 0.0093 | -0.0212 | -79.3871
-7 | -0.6851 | 0.00893 | -0.0203 | -76.7189
-6.5 | -0.632 | 0.00853 | -0.0195 | -74.0914
-6 | -0.5783 | 0.00813 | -0.0188 | -71.1316
-5.5 | -0.5226 | 0.00784 | -0.0185 | -66.6582
-5 | -0.4664 | 0.00757 | -0.0184 | -61.6116
-4.5 | -0.4108 | 0.00725 | -0.0182 | -56.6621
-4 | -0.3539 | 0.00702 | -0.0183 | -50.4131
-3.5 | -0.2969 | 0.0068 | -0.0185 | -43.6618
-3 | -0.2392 | 0.00659 | -0.0188 | -36.2974
-2.5 | -0.1825 | 0.00628 | -0.019 | -29.0605
-2 | -0.1307 | 0.0056 | -0.0184 | -23.3393
-1 | -0.0318 | 0.00371 | -0.0168 | -8.5714
-0.5 | 0.0255 | 0.00335 | -0.0172 | 7.6119
0 | 0.087 | 0.00332 | -0.0183 | 26.2048
0.5 | 0.148 | 0.00332 | -0.0193 | 44.5783
1 | 0.2097 | 0.00334 | -0.0204 | 62.7844
1.5 | 0.2696 | 0.00341 | -0.0212 | 79.0616
2 | 0.3161 | 0.00453 | -0.0198 | 69.7792
3 | 0.4055 | 0.00646 | -0.0162 | 62.7709
3.5 | 0.4524 | 0.00715 | -0.0146 | 63.2727
4 | 0.506 | 0.00748 | -0.0142 | 67.6471
4.5 | 0.5599 | 0.00777 | -0.0137 | 72.0592
5 | 0.6131 | 0.00805 | -0.0131 | 76.1615
5.5 | 0.6649 | 0.00837 | -0.0122 | 79.4385
6 | 0.7148 | 0.00874 | -0.0109 | 81.7849
7 | 0.8068 | 0.00943 | -0.0066 | 85.5567
7.5 | 0.8443 | 0.00999 | -0.0029 | 84.5145
8 | 0.887 | 0.01045 | -0.0002 | 84.8804
8.5 | 0.9289 | 0.011 | 0.0025 | 84.4455
9 | 0.9705 | 0.0116 | 0.0052 | 83.6638
9.5 | 1.0064 | 0.01252 | 0.0087 | 80.3834
10 | 1.0466 | 0.01328 | 0.0115 | 78.8102
10.5 | 1.0886 | 0.01398 | 0.0139 | 77.8684
11 | 1.128 | 0.01484 | 0.0167 | 76.0108
11.5 | 1.1648 | 0.01588 | 0.0198 | 73.3501
13 | 1.2601 | 0.01998 | 0.0302 | 63.0681
13.5 | 1.2882 | 0.02152 | 0.0339 | 59.8606
14 | 1.3282 | 0.02346 | 0.0346 | 56.6155
15.5 | 1.3909 | 0.0308 | 0.0446 | 45.1591
16 | 1.3993 | 0.03456 | 0.0476 | 40.489
16.5 | 1.3825 | 0.04072 | 0.0506 | 33.9514
17 | 1.3836 | 0.04582 | 0.052 | 30.1964
17.5 | 1.3741 | 0.05256 | 0.0522 | 26.1435
18 | 1.3449 | 0.06228 | 0.0501 | 21.5944
18.5 | 1.3224 | 0.07247 | 0.0459 | 18.2476
19 | 1.2709 | 0.08827 | 0.0371 | 14.3979
19.5 | 1.218 | 0.10621 | 0.0255 | 11.4678
20 | 1.1236 | 0.13344 | 0.0075 | 8.4203

## 79. Re 5M Mach 0.50 (1)
BIGFOIL.COM POLAR EXPORT
NACA66-114 a=0.6
NACA66-114 a=0.6 |  |  |  | Cl Max: | 1.132 | at alpha= | 20 | deg
JavaFoil+Calcfoil stall+Eppler ext transition |  |  |  | L/D Max: | 102.377 | at alpha= | 2 | deg
Re: | 5000000 |  |  | Cd Min: | 0.00369 | at alpha= | 2 | deg
Mach: | 0.5 |  |  | Cl=0 at alpha= | -0.70714 | deg
|  |  |  | @ Cl=0.1, Cd= | 0.00374
|  |  |  | @ Cl=0.4, Cd= | 0.0039403
|  |  |  | @ Cl=0.6, Cd= | 0.0090125
alpha (deg) | Cl | Cd | Cm | Cl/Cd
-20 | -1.057 | 0.15818 | 0.015 | -6.686
-19.5 | -1.03 | 0.15137 | 0.014 | -6.804
-19 | -1.003 | 0.14723 | 0.014 | -6.815
-18.5 | -0.979 | 0.14772 | 0.014 | -6.631
-18 | -0.951 | 0.13923 | 0.013 | -6.834
-17.5 | -0.922 | 0.13469 | 0.012 | -6.844
-17 | -0.894 | 0.13041 | 0.011 | -6.857
-16.5 | -0.867 | 0.12587 | 0.01 | -6.891
-16 | -0.842 | 0.12435 | 0.01 | -6.771
-15.5 | -0.813 | 0.11919 | 0.009 | -6.825
-15 | -0.785 | 0.11249 | 0.008 | -6.98
-14.5 | -0.758 | 0.10669 | 0.008 | -7.108
-14 | -0.731 | 0.10318 | 0.007 | -7.089
-13.5 | -0.704 | 0.10007 | 0.007 | -7.039
-13 | -0.676 | 0.09465 | 0.006 | -7.146
-12.5 | -0.65 | 0.08578 | 0.005 | -7.574
-12 | -0.623 | 0.07854 | 0.005 | -7.934
-11.5 | -0.596 | 0.07235 | 0.004 | -8.241
-11 | -0.583 | 0.05816 | 0.005 | -10.032
-10.5 | -0.539 | 0.07768 | 0.003 | -6.945
-10 | -0.512 | 0.06756 | 0.002 | -7.582
-9.5 | -0.485 | 0.06173 | 0.002 | -7.859
-9 | -0.459 | 0.05601 | 0.001 | -8.193
-8.5 | -0.523 | 0.01319 | 0.002 | -39.663
-8 | -0.403 | 0.05345 | 0 | -7.531
-7.5 | -0.375 | 0.0492 | 0 | -7.626
-7 | -0.546 | 0.04349 | -0.001 | -12.553
-6.5 | -0.683 | 0.01075 | -0.003 | -63.56
-6 | -0.661 | 0.00999 | -0.004 | -66.147
-5.5 | -0.62 | 0.00945 | -0.005 | -65.589
-5 | -0.568 | 0.00899 | -0.007 | -63.244
-4.5 | -0.511 | 0.00861 | -0.008 | -59.317
-4 | -0.448 | 0.00823 | -0.009 | -54.448
-3.5 | -0.383 | 0.00789 | -0.01 | -48.518
-3 | -0.316 | 0.0076 | -0.011 | -41.645
-2.5 | -0.249 | 0.0073 | -0.013 | -34.034
-2 | -0.18 | 0.0062 | -0.014 | -29.03
-1.5 | -0.111 | 0.00373 | -0.015 | -29.772
-1 | -0.041 | 0.00373 | -0.016 | -11.061
-0.5 | 0.029 | 0.00375 | -0.017 | 7.68
0 | 0.099 | 0.00374 | -0.019 | 26.452
0.5 | 0.169 | 0.00374 | -0.02 | 45.162
1 | 0.239 | 0.00377 | -0.021 | 63.478
1.5 | 0.309 | 0.00381 | -0.022 | 81.14
2 | 0.377 | 0.00369 | -0.023 | 102.377
2.5 | 0.445 | 0.00443 | -0.025 | 100.363
3 | 0.509 | 0.00841 | -0.026 | 60.491
3.5 | 0.574 | 0.00885 | -0.027 | 64.92
4 | 0.638 | 0.00925 | -0.028 | 69.005
4.5 | 0.699 | 0.00966 | -0.029 | 72.309
5 | 0.755 | 0.01018 | -0.03 | 74.197
5.5 | 0.805 | 0.01072 | -0.031 | 75.102
6 | 0.846 | 0.01137 | -0.032 | 74.402
6.5 | 0.872 | 0.01216 | -0.034 | 71.709
7 | 0.87 | 0.01309 | -0.035 | 66.469
7.5 | 0.648 | 0.04806 | -0.018 | 13.489
8 | 0.479 | 0.05323 | -0.018 | 8.99
8.5 | 0.505 | 0.06013 | -0.017 | 8.401
9 | 0.645 | 0.01586 | -0.039 | 40.678
9.5 | 0.674 | 0.01713 | -0.04 | 39.363
10 | 0.588 | 0.06473 | -0.021 | 9.09
10.5 | 0.614 | 0.07157 | -0.021 | 8.585
11 | 0.641 | 0.08055 | -0.021 | 7.959
11.5 | 0.673 | 0.0713 | -0.025 | 9.435
12 | 0.697 | 0.0778 | -0.024 | 8.959
12.5 | 0.724 | 0.08448 | -0.025 | 8.566
13 | 0.75 | 0.09229 | -0.025 | 8.125
13.5 | 0.777 | 0.10166 | -0.026 | 7.644
14 | 0.804 | 0.10455 | -0.027 | 7.687
14.5 | 0.83 | 0.10867 | -0.027 | 7.638
15 | 0.857 | 0.11293 | -0.028 | 7.585
15.5 | 0.886 | 0.1174 | -0.03 | 7.548
16 | 0.911 | 0.1225 | -0.03 | 7.438
16.5 | 0.938 | 0.12888 | -0.031 | 7.276
17 | 0.965 | 0.13169 | -0.032 | 7.329
17.5 | 0.995 | 0.13636 | -0.034 | 7.298
18 | 1.022 | 0.14393 | -0.035 | 7.103
18.5 | 1.045 | 0.14332 | -0.035 | 7.294
19 | 1.072 | 0.14732 | -0.036 | 7.275
19.5 | 1.102 | 0.15439 | -0.038 | 7.136
20 | 1.132 | 0.16012 | -0.04 | 7.068

## 80. Re 5M Mach 0.50 (2)
BIGFOIL.COM POLAR EXPORT
NACA66-114 a=0.6
NACA66-114 a=0.6 |  |  |  | Cl Max: | 0.9309 | at alpha= | 9 | deg
XFOIL ncrit=9 |  |  |  | L/D Max: | 88.0912 | at alpha= | 1.5 | deg
Re: | 5000000 |  |  | Cd Min: | 0.13117 | at alpha= | 14 | deg
Mach: | 0.5 |  |  | Cl=0 at alpha= | -0.72818 | deg
|  |  |  | @ Cl=0.1, Cd= | 0.00344
|  |  |  | @ Cl=0.4, Cd= | 0.0065304
|  |  |  | @ Cl=0.6, Cd= | 0.0089942
alpha (deg) | Cl | Cd | Cm | Cl/Cd
-13 | -0.5192 | 0.118 | -0.0444 | -4.4
-12.5 | -0.525 | 0.10643 | -0.0512 | -4.9328
-12 | -0.5283 | 0.09575 | -0.0576 | -5.5175
-11.5 | -0.5417 | 0.08343 | -0.0653 | -6.4929
-11 | -0.5725 | 0.06549 | -0.0787 | -8.7418
-10.5 | -0.6013 | 0.05388 | -0.0863 | -11.16
-10 | -0.6409 | 0.04443 | -0.0885 | -14.4249
-9.5 | -0.6766 | 0.03708 | -0.0859 | -18.247
-9 | -0.7122 | 0.03057 | -0.0797 | -23.2974
-8.5 | -0.747 | 0.02404 | -0.0704 | -31.0732
-8 | -0.7569 | 0.01771 | -0.0615 | -42.7386
-7.5 | -0.7213 | 0.01389 | -0.0561 | -51.9294
-7 | -0.6847 | 0.0116 | -0.05 | -59.0259
-6.5 | -0.6459 | 0.01027 | -0.0439 | -62.8919
-6 | -0.6035 | 0.00942 | -0.0382 | -64.0658
-5.5 | -0.5575 | 0.00876 | -0.0332 | -63.6416
-5 | -0.5004 | 0.00829 | -0.0305 | -60.3619
-4.5 | -0.4403 | 0.00791 | -0.0286 | -55.6637
-4 | -0.3802 | 0.0075 | -0.027 | -50.6933
-3.5 | -0.3172 | 0.0072 | -0.0261 | -44.0556
-3 | -0.254 | 0.00691 | -0.0255 | -36.7583
-2.5 | -0.1901 | 0.00666 | -0.0252 | -28.5435
-2 | -0.1307 | 0.00619 | -0.0243 | -21.1147
-1.5 | -0.0809 | 0.00522 | -0.022 | -15.4981
-1 | -0.0355 | 0.00383 | -0.0193 | -9.2689
-0.5 | 0.0298 | 0.00347 | -0.0197 | 8.5879
0 | 0.0998 | 0.00344 | -0.0209 | 29.0116
0.5 | 0.1693 | 0.00345 | -0.0221 | 49.0725
1 | 0.2399 | 0.00346 | -0.0233 | 69.3353
1.5 | 0.3092 | 0.00351 | -0.0243 | 88.0912
2 | 0.3531 | 0.00481 | -0.0209 | 73.4096
2.5 | 0.3877 | 0.00615 | -0.0158 | 63.0407
3 | 0.4223 | 0.00722 | -0.0104 | 58.4903
3.5 | 0.4681 | 0.00779 | -0.0066 | 60.0899
4 | 0.5132 | 0.00812 | -0.0025 | 63.202
4.5 | 0.5605 | 0.0086 | 0.0011 | 65.1744
5 | 0.6106 | 0.0091 | 0.0043 | 67.0989
5.5 | 0.6574 | 0.0098 | 0.0081 | 67.0816
6 | 0.7076 | 0.01042 | 0.0114 | 67.9079
6.5 | 0.7561 | 0.01118 | 0.0152 | 67.6297
7 | 0.7998 | 0.01223 | 0.0198 | 65.3966
7.5 | 0.8418 | 0.01341 | 0.0246 | 62.774
8 | 0.8765 | 0.01504 | 0.0305 | 58.2779
8.5 | 0.9058 | 0.01717 | 0.0368 | 52.7548
9 | 0.9309 | 0.02024 | 0.0433 | 45.9931
9.5 | 0.9222 | 0.02682 | 0.0511 | 34.3848
10 | 0.9011 | 0.03329 | 0.0576 | 27.0682
10.5 | 0.8688 | 0.04061 | 0.0622 | 21.3937
11.5 | 0.7998 | 0.0589 | 0.0614 | 13.5789
12 | 0.7676 | 0.07107 | 0.0547 | 10.8006
12.5 | 0.7403 | 0.08585 | 0.0441 | 8.6232
13 | 0.7242 | 0.10145 | 0.0338 | 7.1385
13.5 | 0.7026 | 0.11658 | 0.0244 | 6.0268
14 | 0.6851 | 0.13117 | 0.0156 | 5.223

## 81. Re 6M Mach 0.00 (1)
BIGFOIL.COM POLAR EXPORT
NACA66-114 a=0.6
NACA66-114 a=0.6 |  |  |  | Cl Max: | 1.125 | at alpha= | 12 | deg
JavaFoil+Calcfoil stall+Eppler ext transition |  |  |  | L/D Max: | 90.458 | at alpha= | 7.5 | deg
Re: | 6000000 |  |  | Cd Min: | 0.00349 | at alpha= | 0.5 | deg
Mach: | 0 |  |  | Cl=0 at alpha= | -0.70492 | deg
|  |  |  | @ Cl=0.1, Cd= | 0.003513
|  |  |  | @ Cl=0.4, Cd= | 0.0049369
|  |  |  | @ Cl=0.6, Cd= | 0.0079964
alpha (deg) | Cl | Cd | Cm | Cl/Cd
-17.5 | -0.723 | 0.13089 | 0.009 | -5.521
-17 | -0.744 | 0.12418 | 0.009 | -5.988
-16.5 | -0.763 | 0.11774 | 0.009 | -6.482
-16 | -0.782 | 0.11159 | 0.008 | -7.006
-15.5 | -0.799 | 0.1051 | 0.008 | -7.607
-15 | -0.816 | 0.09807 | 0.008 | -8.323
-14.5 | -0.83 | 0.09189 | 0.007 | -9.036
-14 | -0.845 | 0.08327 | 0.007 | -10.15
-13.5 | -0.872 | 0.067 | 0.008 | -13.007
-13 | -1.005 | 0.01772 | 0.01 | -56.71
-12.5 | -1.011 | 0.01536 | 0.009 | -65.863
-12 | -1.007 | 0.01425 | 0.008 | -70.663
-11.5 | -0.997 | 0.01335 | 0.007 | -74.685
-11 | -0.982 | 0.01268 | 0.006 | -77.441
-10.5 | -0.963 | 0.01203 | 0.005 | -79.987
-10 | -0.939 | 0.01142 | 0.004 | -82.248
-9.5 | -0.911 | 0.01088 | 0.003 | -83.718
-9 | -0.879 | 0.01039 | 0.002 | -84.563
-8.5 | -0.843 | 0.00994 | 0.001 | -84.818
-8 | -0.804 | 0.00953 | 0 | -84.375
-7.5 | -0.761 | 0.00913 | -0.001 | -83.364
-7 | -0.716 | 0.00877 | -0.002 | -81.555
-6.5 | -0.667 | 0.00742 | -0.003 | -89.961
-6 | -0.617 | 0.0076 | -0.004 | -81.157
-5.5 | -0.564 | 0.00778 | -0.005 | -72.453
-5 | -0.509 | 0.00749 | -0.006 | -67.9
-4.5 | -0.452 | 0.00759 | -0.007 | -59.576
-4 | -0.394 | 0.00733 | -0.008 | -53.837
-3.5 | -0.336 | 0.00709 | -0.009 | -47.358
-3 | -0.276 | 0.00685 | -0.01 | -40.334
-2.5 | -0.217 | 0.00666 | -0.011 | -32.53
-2 | -0.156 | 0.0065 | -0.012 | -24.077
-1.5 | -0.096 | 0.00352 | -0.013 | -27.286
-1 | -0.036 | 0.00352 | -0.014 | -10.133
-0.5 | 0.025 | 0.00353 | -0.015 | 7.076
0 | 0.086 | 0.00352 | -0.016 | 24.32
0.5 | 0.146 | 0.00349 | -0.017 | 41.91
1 | 0.207 | 0.00353 | -0.018 | 58.645
1.5 | 0.268 | 0.00354 | -0.019 | 75.587
2 | 0.327 | 0.00423 | -0.02 | 77.446
2.5 | 0.387 | 0.00445 | -0.021 | 87.049
3 | 0.446 | 0.00666 | -0.022 | 66.908
3.5 | 0.504 | 0.00755 | -0.023 | 66.781
4 | 0.562 | 0.00782 | -0.024 | 71.783
4.5 | 0.618 | 0.00808 | -0.025 | 76.492
5 | 0.673 | 0.00838 | -0.026 | 80.306
5.5 | 0.727 | 0.00868 | -0.027 | 83.719
6 | 0.778 | 0.009 | -0.028 | 86.476
6.5 | 0.828 | 0.00936 | -0.029 | 88.486
7 | 0.875 | 0.00975 | -0.03 | 89.769
7.5 | 0.92 | 0.01017 | -0.031 | 90.458
8 | 0.962 | 0.01064 | -0.032 | 90.407
8.5 | 1 | 0.01111 | -0.033 | 90.02
9 | 1.035 | 0.01158 | -0.034 | 89.377
9.5 | 1.064 | 0.01216 | -0.035 | 87.48
10 | 1.086 | 0.01275 | -0.036 | 85.197
10.5 | 1.104 | 0.01337 | -0.037 | 82.546
11 | 1.116 | 0.01398 | -0.038 | 79.849
11.5 | 1.123 | 0.01474 | -0.039 | 76.178
12 | 1.125 | 0.0156 | -0.04 | 72.098
12.5 | 1.121 | 0.01656 | -0.04 | 67.694
13 | 1.112 | 0.01777 | -0.041 | 62.602
13.5 | 1.097 | 0.01929 | -0.042 | 56.899
14 | 1.078 | 0.02123 | -0.042 | 50.771
14.5 | 1.038 | 0.02766 | -0.042 | 37.526
15 | 0.886 | 0.09447 | -0.028 | 9.377
15.5 | 0.866 | 0.10009 | -0.028 | 8.649
16 | 0.843 | 0.10729 | -0.028 | 7.856
16.5 | 0.82 | 0.11266 | -0.028 | 7.282
17 | 0.795 | 0.12104 | -0.028 | 6.565

## 82. Re 6M Mach 0.00 (2)
BIGFOIL.COM POLAR EXPORT
NACA66-114 a=0.6
NACA66-114 a=0.6 |  |  |  | Cl Max: | 1.6067 | at alpha= | 20 | deg
XFOIL ncrit=9 |  |  |  | L/D Max: | 95.5228 | at alpha= | 8.5 | deg
Re: | 6000000 |  |  | Cd Min: | 0.04262 | at alpha= | 20 | deg
Mach: | 0 |  |  | Cl=0 at alpha= | -0.73988 | deg
|  |  |  | @ Cl=0.1, Cd= | 0.00314
|  |  |  | @ Cl=0.4, Cd= | 0.0061953
|  |  |  | @ Cl=0.6, Cd= | 0.0075821
alpha (deg) | Cl | Cd | Cm | Cl/Cd
-20 | -1.5434 | 0.03738 | -0.0619 | -41.2895
-19.5 | -1.5369 | 0.03377 | -0.0606 | -45.5108
-19 | -1.524 | 0.03089 | -0.0592 | -49.3364
-17.5 | -1.4611 | 0.02424 | -0.0552 | -60.2764
-17 | -1.4429 | 0.02263 | -0.052 | -63.7605
-16.5 | -1.4176 | 0.02125 | -0.0497 | -66.7106
-16 | -1.3932 | 0.01981 | -0.0469 | -70.3281
-15.5 | -1.3637 | 0.01869 | -0.0446 | -72.9642
-15 | -1.3333 | 0.01765 | -0.0423 | -75.5411
-14.5 | -1.301 | 0.01672 | -0.04 | -77.811
-14 | -1.2676 | 0.01585 | -0.0376 | -79.9748
-13.5 | -1.2339 | 0.01501 | -0.0351 | -82.2052
-13 | -1.2052 | 0.01386 | -0.0318 | -86.9553
-12.5 | -1.17 | 0.01314 | -0.0291 | -89.0411
-12 | -1.1336 | 0.01251 | -0.0266 | -90.6155
-11.5 | -1.0974 | 0.01195 | -0.0237 | -91.8326
-11 | -1.0596 | 0.01151 | -0.021 | -92.0591
-10.5 | -1.0158 | 0.01103 | -0.0195 | -92.0943
-10 | -0.9695 | 0.01059 | -0.0184 | -91.5486
-9.5 | -0.9216 | 0.01019 | -0.0176 | -90.4416
-9 | -0.8747 | 0.00968 | -0.0166 | -90.3616
-8.5 | -0.8258 | 0.00923 | -0.0159 | -89.4691
-8 | -0.7751 | 0.00886 | -0.0155 | -87.4831
-7.5 | -0.7234 | 0.00855 | -0.0153 | -84.6082
-7 | -0.6709 | 0.00827 | -0.0153 | -81.1245
-6.5 | -0.6186 | 0.00792 | -0.0151 | -78.1061
-6 | -0.5655 | 0.00761 | -0.0151 | -74.3101
-5.5 | -0.5113 | 0.00737 | -0.0153 | -69.3758
-5 | -0.4565 | 0.00715 | -0.0156 | -63.8462
-4.5 | -0.4022 | 0.00688 | -0.0158 | -58.4593
-3.5 | -0.2912 | 0.00647 | -0.0166 | -45.0077
-3 | -0.2352 | 0.00627 | -0.0171 | -37.512
-2.5 | -0.18 | 0.00598 | -0.0174 | -30.1003
-2 | -0.128 | 0.00542 | -0.0173 | -23.6162
-1.5 | -0.0766 | 0.00481 | -0.0171 | -15.9252
-1 | -0.027 | 0.00395 | -0.0167 | -6.8354
-0.5 | 0.0249 | 0.00318 | -0.0166 | 7.8302
0 | 0.0835 | 0.00314 | -0.0176 | 26.5924
0.5 | 0.1428 | 0.00314 | -0.0187 | 45.4777
1 | 0.2016 | 0.00316 | -0.0197 | 63.7975
1.5 | 0.2544 | 0.00376 | -0.0196 | 67.6596
2 | 0.3011 | 0.0047 | -0.0187 | 64.0638
2.5 | 0.3486 | 0.0055 | -0.0178 | 63.3818
3.5 | 0.4447 | 0.0068 | -0.016 | 65.3971
4 | 0.4976 | 0.00709 | -0.0159 | 70.1834
4.5 | 0.5508 | 0.00735 | -0.0159 | 74.9388
5 | 0.6038 | 0.0076 | -0.0159 | 79.4474
5.5 | 0.6558 | 0.00787 | -0.0157 | 83.3291
6 | 0.7066 | 0.00818 | -0.0152 | 86.3814
6.5 | 0.7574 | 0.00846 | -0.0148 | 89.5272
7 | 0.8066 | 0.00879 | -0.0141 | 91.7634
7.5 | 0.853 | 0.00919 | -0.0129 | 92.8183
8 | 0.9001 | 0.00953 | -0.0119 | 94.4491
8.5 | 0.9409 | 0.00985 | -0.0095 | 95.5228
9 | 0.9786 | 0.01028 | -0.0066 | 95.1946
9.5 | 1.0148 | 0.01085 | -0.0037 | 93.53
10 | 1.0526 | 0.01143 | -0.0012 | 92.091
10.5 | 1.0926 | 0.01192 | 0.0008 | 91.6611
11 | 1.1315 | 0.0125 | 0.0028 | 90.52
11.5 | 1.169 | 0.01315 | 0.005 | 88.8973
12 | 1.2051 | 0.01389 | 0.0073 | 86.7603
12.5 | 1.2396 | 0.01473 | 0.0097 | 84.1548
13 | 1.2711 | 0.01575 | 0.0124 | 80.7048
13.5 | 1.3044 | 0.01663 | 0.0147 | 78.4366
14 | 1.3359 | 0.01758 | 0.0172 | 75.9898
14.5 | 1.3699 | 0.01845 | 0.0191 | 74.2493
16 | 1.4646 | 0.02244 | 0.0238 | 65.2674
16.5 | 1.4903 | 0.02405 | 0.0259 | 61.9667
17 | 1.5121 | 0.02597 | 0.0282 | 58.2249
17.5 | 1.5288 | 0.02837 | 0.0306 | 53.8879
18 | 1.548 | 0.03067 | 0.0325 | 50.4728
18.5 | 1.5679 | 0.03303 | 0.034 | 47.469
19 | 1.5816 | 0.03599 | 0.0356 | 43.9455
19.5 | 1.595 | 0.03915 | 0.0368 | 40.7407
20 | 1.6067 | 0.04262 | 0.0377 | 37.6983

## 83. Re 6M Mach 0.10 (1)
BIGFOIL.COM POLAR EXPORT
NACA66-114 a=0.6
NACA66-114 a=0.6 |  |  |  | Cl Max: | 1.113 | at alpha= | 11.5 | deg
JavaFoil+Calcfoil stall+Eppler ext transition |  |  |  | L/D Max: | 89.933 | at alpha= | 7.5 | deg
Re: | 6000000 |  |  | Cd Min: | 0.0035 | at alpha= | 0.5 | deg
Mach: | 0.1 |  |  | Cl=0 at alpha= | -0.70492 | deg
|  |  |  | @ Cl=0.1, Cd= | 0.0035077
|  |  |  | @ Cl=0.4, Cd= | 0.0048776
|  |  |  | @ Cl=0.6, Cd= | 0.0079979
alpha (deg) | Cl | Cd | Cm | Cl/Cd
-17 | -0.7 | 0.12676 | 0.009 | -5.519
-16.5 | -0.723 | 0.11947 | 0.008 | -6.053
-16 | -0.745 | 0.11356 | 0.008 | -6.562
-15.5 | -0.766 | 0.10759 | 0.008 | -7.121
-15 | -0.785 | 0.1015 | 0.007 | -7.736
-14.5 | -0.803 | 0.09493 | 0.007 | -8.455
-14 | -0.819 | 0.08739 | 0.007 | -9.37
-13.5 | -0.834 | 0.0795 | 0.007 | -10.488
-13 | -0.964 | 0.02284 | 0.009 | -42.217
-12.5 | -0.987 | 0.01705 | 0.009 | -57.896
-12 | -0.994 | 0.01456 | 0.008 | -68.252
-11.5 | -0.987 | 0.01356 | 0.007 | -72.795
-11 | -0.975 | 0.01278 | 0.006 | -76.298
-10.5 | -0.958 | 0.01217 | 0.005 | -78.677
-10 | -0.936 | 0.01155 | 0.004 | -81.032
-9.5 | -0.909 | 0.011 | 0.003 | -82.626
-9 | -0.878 | 0.01051 | 0.002 | -83.582
-8.5 | -0.844 | 0.01003 | 0.001 | -84.129
-8 | -0.805 | 0.00959 | 0 | -83.948
-7.5 | -0.763 | 0.0092 | -0.001 | -82.893
-7 | -0.718 | 0.00881 | -0.002 | -81.507
-6.5 | -0.669 | 0.00745 | -0.003 | -89.894
-6 | -0.619 | 0.00764 | -0.004 | -80.996
-5.5 | -0.566 | 0.00738 | -0.005 | -76.703
-5 | -0.511 | 0.0075 | -0.006 | -68.112
-4.5 | -0.455 | 0.0076 | -0.007 | -59.791
-4 | -0.396 | 0.00733 | -0.008 | -54.034
-3.5 | -0.337 | 0.00714 | -0.009 | -47.239
-3 | -0.278 | 0.00693 | -0.01 | -40.093
-2.5 | -0.218 | 0.0067 | -0.011 | -32.477
-2 | -0.157 | 0.0065 | -0.012 | -24.177
-1.5 | -0.097 | 0.00351 | -0.013 | -27.564
-1 | -0.036 | 0.00351 | -0.014 | -10.231
-0.5 | 0.025 | 0.00352 | -0.015 | 7.139
0 | 0.086 | 0.00351 | -0.016 | 24.562
0.5 | 0.147 | 0.0035 | -0.017 | 42.026
1 | 0.208 | 0.00352 | -0.018 | 59.176
1.5 | 0.269 | 0.00357 | -0.019 | 75.451
2 | 0.329 | 0.00422 | -0.02 | 77.983
2.5 | 0.389 | 0.00446 | -0.021 | 87.324
3 | 0.448 | 0.0067 | -0.022 | 66.808
3.5 | 0.506 | 0.00758 | -0.023 | 66.833
4 | 0.564 | 0.00784 | -0.025 | 71.959
4.5 | 0.621 | 0.00809 | -0.026 | 76.705
5 | 0.676 | 0.00841 | -0.027 | 80.398
5.5 | 0.73 | 0.00872 | -0.028 | 83.655
6 | 0.781 | 0.00905 | -0.029 | 86.363
6.5 | 0.831 | 0.00942 | -0.03 | 88.243
7 | 0.878 | 0.00981 | -0.03 | 89.49
7.5 | 0.922 | 0.01026 | -0.031 | 89.933
8 | 0.963 | 0.01071 | -0.032 | 89.921
8.5 | 1.001 | 0.0112 | -0.033 | 89.408
9 | 1.035 | 0.0117 | -0.034 | 88.482
9.5 | 1.063 | 0.0123 | -0.035 | 86.401
10 | 1.084 | 0.01289 | -0.036 | 84.071
10.5 | 1.099 | 0.01354 | -0.037 | 81.146
11 | 1.109 | 0.0143 | -0.038 | 77.537
11.5 | 1.113 | 0.01498 | -0.039 | 74.304
12 | 1.111 | 0.01586 | -0.04 | 70.051
12.5 | 1.104 | 0.01689 | -0.041 | 65.36
13 | 1.09 | 0.01823 | -0.041 | 59.784
13.5 | 1.07 | 0.02013 | -0.042 | 53.12
14 | 1.04 | 0.0233 | -0.042 | 44.645
14.5 | 0.888 | 0.08111 | -0.031 | 10.945
15 | 0.848 | 0.09987 | -0.026 | 8.49
15.5 | 0.827 | 0.10345 | -0.027 | 7.991
16 | 0.8 | 0.11161 | -0.027 | 7.165
16.5 | 0.77 | 0.12223 | -0.025 | 6.301

## 84. Re 6M Mach 0.10 (2)
BIGFOIL.COM POLAR EXPORT
NACA66-114 a=0.6
NACA66-114 a=0.6 |  |  |  | Cl Max: | 1.591 | at alpha= | 20 | deg
XFOIL ncrit=9 |  |  |  | L/D Max: | 94.6928 | at alpha= | 8.5 | deg
Re: | 6000000 |  |  | Cd Min: | 0.04647 | at alpha= | 20 | deg
Mach: | 0.1 |  |  | Cl=0 at alpha= | -0.74038 | deg
|  |  |  | @ Cl=0.1, Cd= | 0.0031473
|  |  |  | @ Cl=0.4, Cd= | 0.0062997
|  |  |  | @ Cl=0.6, Cd= | 0.0075997
alpha (deg) | Cl | Cd | Cm | Cl/Cd
-20 | -1.5097 | 0.04277 | -0.0659 | -35.2981
-19.5 | -1.5116 | 0.03791 | -0.0652 | -39.8734
-19 | -1.5067 | 0.03404 | -0.0639 | -44.2626
-18.5 | -1.4985 | 0.03071 | -0.062 | -48.7952
-18 | -1.4819 | 0.02821 | -0.0601 | -52.531
-17.5 | -1.4527 | 0.02588 | -0.0602 | -56.1321
-17 | -1.4381 | 0.02406 | -0.0566 | -59.7714
-16.5 | -1.4149 | 0.02245 | -0.0539 | -63.0245
-16 | -1.3914 | 0.02084 | -0.0511 | -66.7658
-15.5 | -1.3642 | 0.0195 | -0.0484 | -69.959
-15 | -1.334 | 0.01837 | -0.0459 | -72.6184
-14.5 | -1.3023 | 0.01732 | -0.0433 | -75.1905
-14 | -1.2696 | 0.01634 | -0.0408 | -77.6989
-13.5 | -1.2362 | 0.01543 | -0.0381 | -80.1167
-13 | -1.2062 | 0.0143 | -0.0348 | -84.3497
-12.5 | -1.1718 | 0.01346 | -0.0319 | -87.0579
-12 | -1.1352 | 0.01276 | -0.0292 | -88.9655
-11.5 | -1.0984 | 0.01216 | -0.0263 | -90.3289
-11 | -1.0607 | 0.01166 | -0.0234 | -90.9691
-10.5 | -1.0198 | 0.01118 | -0.0211 | -91.2165
-10 | -0.9737 | 0.01071 | -0.0198 | -90.915
-9.5 | -0.9258 | 0.01029 | -0.0188 | -89.9708
-9 | -0.8779 | 0.00983 | -0.0178 | -89.3082
-8.5 | -0.8297 | 0.00931 | -0.0168 | -89.1192
-8 | -0.7789 | 0.00892 | -0.0163 | -87.3206
-7.5 | -0.7269 | 0.0086 | -0.016 | -84.5233
-7 | -0.6742 | 0.00831 | -0.0158 | -81.1312
-6.5 | -0.6214 | 0.00797 | -0.0156 | -77.9674
-6 | -0.5682 | 0.00764 | -0.0155 | -74.3717
-5.5 | -0.5137 | 0.00739 | -0.0157 | -69.5129
-5 | -0.4587 | 0.00717 | -0.0159 | -63.9749
-4.5 | -0.404 | 0.0069 | -0.016 | -58.5507
-3.5 | -0.2924 | 0.00648 | -0.0168 | -45.1235
-3 | -0.236 | 0.00628 | -0.0173 | -37.5796
-2.5 | -0.1806 | 0.006 | -0.0176 | -30.1
-2 | -0.1282 | 0.00545 | -0.0175 | -23.5229
-1.5 | -0.0768 | 0.00482 | -0.0172 | -15.9336
-1 | -0.027 | 0.00395 | -0.0168 | -6.8354
-0.5 | 0.025 | 0.00318 | -0.0167 | 7.8616
0 | 0.084 | 0.00315 | -0.0177 | 26.6667
0.5 | 0.1437 | 0.00314 | -0.0188 | 45.7643
1 | 0.2028 | 0.00317 | -0.0198 | 63.9748
1.5 | 0.256 | 0.00375 | -0.0198 | 68.2667
2 | 0.3027 | 0.00471 | -0.0187 | 64.2675
2.5 | 0.35 | 0.00553 | -0.0178 | 63.2911
3 | 0.3974 | 0.00627 | -0.0167 | 63.3812
3.5 | 0.4465 | 0.00683 | -0.0159 | 65.3734
4 | 0.4996 | 0.00711 | -0.0158 | 70.2672
4.5 | 0.553 | 0.00737 | -0.0157 | 75.0339
5 | 0.6062 | 0.00763 | -0.0157 | 79.4495
5.5 | 0.6583 | 0.00791 | -0.0154 | 83.2238
6 | 0.7093 | 0.00821 | -0.0149 | 86.3946
6.5 | 0.7602 | 0.0085 | -0.0143 | 89.4353
7 | 0.8092 | 0.00884 | -0.0135 | 91.5385
7.5 | 0.8556 | 0.00925 | -0.0121 | 92.4973
8 | 0.9018 | 0.00958 | -0.0107 | 94.1336
8.5 | 0.9403 | 0.00993 | -0.0078 | 94.6928
9 | 0.9786 | 0.01039 | -0.005 | 94.1867
9.5 | 1.0146 | 0.01104 | -0.0019 | 91.9022
10 | 1.054 | 0.01158 | 0.0004 | 91.019
10.5 | 1.0943 | 0.0121 | 0.0025 | 90.438
11 | 1.1333 | 0.01272 | 0.0047 | 89.0959
11.5 | 1.1708 | 0.01341 | 0.007 | 87.308
12 | 1.2069 | 0.01421 | 0.0094 | 84.9331
12.5 | 1.2405 | 0.01516 | 0.012 | 81.8272
13.5 | 1.3071 | 0.01706 | 0.0171 | 76.6178
14 | 1.3381 | 0.01809 | 0.0198 | 73.969
14.5 | 1.376 | 0.01906 | 0.021 | 72.1931
15.5 | 1.4392 | 0.02176 | 0.0247 | 66.1397
16 | 1.4647 | 0.02345 | 0.0271 | 62.4606
16.5 | 1.487 | 0.02538 | 0.0296 | 58.5894
17 | 1.5057 | 0.02768 | 0.0321 | 54.3967
17.5 | 1.527 | 0.02988 | 0.0341 | 51.1044
18 | 1.5447 | 0.03247 | 0.0361 | 47.5731
18.5 | 1.5625 | 0.03516 | 0.0377 | 44.4397
19 | 1.5732 | 0.0386 | 0.0392 | 40.7565
19.5 | 1.5836 | 0.04228 | 0.0403 | 37.4551
20 | 1.591 | 0.04647 | 0.041 | 34.2371

## 85. Re 6M Mach 0.25 (1)
BIGFOIL.COM POLAR EXPORT
NACA66-114 a=0.6
NACA66-114 a=0.6 |  |  |  | Cl Max: | 1.055 | at alpha= | 10 | deg
JavaFoil+Calcfoil stall+Eppler ext transition |  |  |  | L/D Max: | 87.394 | at alpha= | 7 | deg
Re: | 6000000 |  |  | Cd Min: | 0.00353 | at alpha= | -0.5 | deg
Mach: | 0.25 |  |  | Cl=0 at alpha= | -0.70635 | deg
|  |  |  | @ Cl=0.1, Cd= | 0.00353
|  |  |  | @ Cl=0.4, Cd= | 0.0046468
|  |  |  | @ Cl=0.6, Cd= | 0.11514
alpha (deg) | Cl | Cd | Cm | Cl/Cd
-15.5 | -0.471 | 0.11805 | 0.007 | -3.991
-15 | -0.527 | 0.11092 | 0.007 | -4.749
-14.5 | -0.578 | 0.10626 | 0.006 | -5.44
-14 | -0.625 | 0.09916 | 0.006 | -6.3
-13.5 | -0.666 | 0.09233 | 0.006 | -7.211
-13 | -0.701 | 0.08585 | 0.005 | -8.165
-12.5 | -0.723 | 0.08056 | 0.005 | -8.972
-12 | -0.74 | 0.07526 | 0.005 | -9.832
-11.5 | -0.756 | 0.06717 | 0.004 | -11.249
-11 | -0.908 | 0.01437 | 0.006 | -63.236
-10.5 | -0.911 | 0.01333 | 0.005 | -68.293
-10 | -0.905 | 0.01236 | 0.004 | -73.2
-9.5 | -0.89 | 0.01175 | 0.003 | -75.77
-9 | -0.869 | 0.01109 | 0.002 | -78.341
-8.5 | -0.841 | 0.01056 | 0.001 | -79.667
-8 | -0.808 | 0.01002 | 0 | -80.639
-7.5 | -0.77 | 0.00956 | -0.001 | -80.553
-7 | -0.727 | 0.00913 | -0.002 | -79.683
-6.5 | -0.681 | 0.00875 | -0.003 | -77.849
-6 | -0.631 | 0.00841 | -0.004 | -74.996
-5.5 | -0.578 | 0.00709 | -0.005 | -81.49
-5 | -0.523 | 0.00729 | -0.006 | -71.773
-4.5 | -0.466 | 0.00744 | -0.007 | -62.606
-4 | -0.407 | 0.00717 | -0.008 | -56.659
-3.5 | -0.346 | 0.00691 | -0.009 | -50.095
-3 | -0.285 | 0.00702 | -0.01 | -40.642
-2.5 | -0.224 | 0.00684 | -0.011 | -32.689
-2 | -0.162 | 0.0066 | -0.012 | -24.476
-1.5 | -0.099 | 0.00356 | -0.013 | -27.875
-1 | -0.037 | 0.00355 | -0.015 | -10.393
-0.5 | 0.026 | 0.00353 | -0.016 | 7.305
0 | 0.089 | 0.00353 | -0.017 | 25.06
0.5 | 0.151 | 0.00353 | -0.018 | 42.864
1 | 0.214 | 0.00356 | -0.019 | 60.152
1.5 | 0.277 | 0.00358 | -0.02 | 77.329
2 | 0.338 | 0.0043 | -0.021 | 78.679
2.5 | 0.399 | 0.0046 | -0.022 | 86.872
3 | 0.459 | 0.00741 | -0.023 | 61.984
3.5 | 0.519 | 0.00773 | -0.024 | 67.206
4 | 0.578 | 0.00804 | -0.025 | 71.935
4.5 | 0.636 | 0.00833 | -0.026 | 76.372
5 | 0.692 | 0.00866 | -0.027 | 79.915
5.5 | 0.746 | 0.00899 | -0.028 | 82.97
6 | 0.798 | 0.00935 | -0.029 | 85.341
6.5 | 0.846 | 0.00976 | -0.03 | 86.742
7 | 0.892 | 0.01021 | -0.031 | 87.394
7.5 | 0.934 | 0.01072 | -0.032 | 87.067
8 | 0.971 | 0.01126 | -0.033 | 86.255
8.5 | 1.004 | 0.01179 | -0.034 | 85.112
9 | 1.031 | 0.01242 | -0.035 | 83.009
9.5 | 1.048 | 0.01309 | -0.036 | 80.02
10 | 1.055 | 0.0138 | -0.037 | 76.472
10.5 | 1.054 | 0.01461 | -0.038 | 72.115
11 | 1.043 | 0.01558 | -0.039 | 66.923
11.5 | 1.021 | 0.01674 | -0.04 | 61
12 | 0.988 | 0.01843 | -0.04 | 53.617
12.5 | 0.93 | 0.024 | -0.04 | 38.765
13 | 0.761 | 0.08512 | -0.023 | 8.943
13.5 | 0.717 | 0.09239 | -0.022 | 7.759
14 | 0.667 | 0.10087 | -0.022 | 6.614
14.5 | 0.614 | 0.10731 | -0.022 | 5.718
15 | 0.555 | 0.11514 | -0.023 | 4.823

## 86. Re 6M Mach 0.25 (2)
BIGFOIL.COM POLAR EXPORT
NACA66-114 a=0.6
NACA66-114 a=0.6 |  |  |  | Cl Max: | 1.4338 | at alpha= | 17 | deg
XFOIL ncrit=9 |  |  |  | L/D Max: | 89.96 | at alpha= | 8 | deg
Re: | 6000000 |  |  | Cd Min: | 0.21349 | at alpha= | -20 | deg
Mach: | 0.25 |  |  | Cl=0 at alpha= | -0.7439 | deg
|  |  |  | @ Cl=0.1, Cd= | 0.0031679
|  |  |  | @ Cl=0.4, Cd= | 0.0063371
|  |  |  | @ Cl=0.6, Cd= | 0.0076924
alpha (deg) | Cl | Cd | Cm | Cl/Cd
-20 | -0.6906 | 0.21349 | 0.0184 | -3.2348
-18.5 | -1.1483 | 0.0835 | -0.058 | -13.7521
-18 | -1.2068 | 0.06595 | -0.0698 | -18.2987
-17 | -1.2605 | 0.04529 | -0.0798 | -27.8318
-16.5 | -1.2871 | 0.03824 | -0.0786 | -33.6585
-16 | -1.2898 | 0.03371 | -0.0762 | -38.2616
-15.5 | -1.2981 | 0.02911 | -0.0725 | -44.5929
-15 | -1.2843 | 0.0263 | -0.069 | -48.8327
-14.5 | -1.2702 | 0.0236 | -0.065 | -53.822
-14 | -1.2532 | 0.0212 | -0.0606 | -59.1132
-13.5 | -1.2288 | 0.01931 | -0.0565 | -63.6354
-13 | -1.1959 | 0.01798 | -0.053 | -66.5128
-12.5 | -1.1649 | 0.01657 | -0.049 | -70.3018
-12 | -1.1382 | 0.01488 | -0.0444 | -76.4919
-11.5 | -1.1037 | 0.01373 | -0.0404 | -80.386
-11 | -1.0636 | 0.01294 | -0.0372 | -82.1947
-10 | -0.985 | 0.01151 | -0.03 | -85.5778
-9.5 | -0.9442 | 0.01098 | -0.0265 | -85.9927
-9 | -0.8964 | 0.01044 | -0.0245 | -85.8621
-8.5 | -0.8466 | 0.00994 | -0.0228 | -85.171
-8 | -0.798 | 0.00931 | -0.021 | -85.7143
-7.5 | -0.7453 | 0.00891 | -0.0199 | -83.6476
-7 | -0.6915 | 0.00855 | -0.0192 | -80.8772
-6.5 | -0.6365 | 0.00822 | -0.0187 | -77.4331
-6 | -0.5824 | 0.00783 | -0.018 | -74.3806
-5.5 | -0.5267 | 0.00754 | -0.0178 | -69.8541
-5 | -0.4702 | 0.00729 | -0.0177 | -64.4993
-4.5 | -0.4138 | 0.00703 | -0.0177 | -58.862
-4 | -0.3566 | 0.00678 | -0.0178 | -52.5959
-3.5 | -0.2988 | 0.00656 | -0.0181 | -45.5488
-3 | -0.2409 | 0.00634 | -0.0185 | -37.9968
-2.5 | -0.1833 | 0.0061 | -0.0188 | -30.0492
-2 | -0.1296 | 0.00556 | -0.0185 | -23.3094
-1.5 | -0.0777 | 0.00489 | -0.0181 | -15.8896
-1 | -0.0273 | 0.00398 | -0.0175 | -6.8593
-0.5 | 0.026 | 0.0032 | -0.0173 | 8.125
0 | 0.0869 | 0.00317 | -0.0183 | 27.4132
0.5 | 0.1486 | 0.00316 | -0.0194 | 47.0253
1 | 0.2096 | 0.00318 | -0.0204 | 65.9119
3 | 0.405 | 0.00642 | -0.0162 | 63.0841
3.5 | 0.4553 | 0.00697 | -0.0151 | 65.3228
4 | 0.5101 | 0.00723 | -0.0149 | 70.5533
4.5 | 0.564 | 0.00752 | -0.0145 | 75
5 | 0.6183 | 0.00778 | -0.0141 | 79.473
6 | 0.7223 | 0.00842 | -0.0123 | 85.7838
6.5 | 0.7726 | 0.00875 | -0.011 | 88.2971
7 | 0.8178 | 0.00918 | -0.0087 | 89.085
7.5 | 0.8579 | 0.00955 | -0.0053 | 89.8325
8 | 0.8996 | 0.01 | -0.0024 | 89.96
8.5 | 0.9412 | 0.01052 | 0.0005 | 89.4677
9 | 0.9805 | 0.0112 | 0.0036 | 87.5446
9.5 | 1.0209 | 0.01188 | 0.0065 | 85.9343
10 | 1.0618 | 0.01258 | 0.0093 | 84.4038
10.5 | 1.1035 | 0.01327 | 0.0119 | 83.1575
11 | 1.143 | 0.01411 | 0.0147 | 81.0064
11.5 | 1.1779 | 0.01521 | 0.0181 | 77.4425
12 | 1.2109 | 0.01647 | 0.0217 | 73.5216
12.5 | 1.2467 | 0.0176 | 0.0247 | 70.8352
13 | 1.2817 | 0.01879 | 0.0278 | 68.2118
13.5 | 1.3132 | 0.02018 | 0.0313 | 65.0743
14 | 1.3395 | 0.02179 | 0.0353 | 61.4732
15 | 1.3978 | 0.02619 | 0.0399 | 53.3715
15.5 | 1.4067 | 0.02958 | 0.0438 | 47.5558
16 | 1.4218 | 0.03275 | 0.0468 | 43.4137
16.5 | 1.4283 | 0.03679 | 0.0496 | 38.823
17 | 1.4338 | 0.04124 | 0.0516 | 34.7672
17.5 | 1.4289 | 0.047 | 0.0529 | 30.4021
18 | 1.408 | 0.055 | 0.0526 | 25.6
18.5 | 1.3935 | 0.06329 | 0.0505 | 22.0177
19 | 1.3518 | 0.07609 | 0.0449 | 17.7658
19.5 | 1.3127 | 0.09014 | 0.0368 | 14.5629
20 | 1.2588 | 0.10805 | 0.0252 | 11.6502

## 87. Re 6M Mach 0.50 (1)
BIGFOIL.COM POLAR EXPORT
NACA66-114 a=0.6
NACA66-114 a=0.6 |  |  |  | Cl Max: | 1.134 | at alpha= | 20 | deg
JavaFoil+Calcfoil stall+Eppler ext transition |  |  |  | L/D Max: | 89.814 | at alpha= | 2 | deg
Re: | 6000000 |  |  | Cd Min: | 0.0036 | at alpha= | 0 | deg
Mach: | 0.5 |  |  | Cl=0 at alpha= | -0.70714 | deg
|  |  |  | @ Cl=0.1, Cd= | 0.0036004
|  |  |  | @ Cl=0.4, Cd= | 0.0045213
|  |  |  | @ Cl=0.6, Cd= | 0.0087184
alpha (deg) | Cl | Cd | Cm | Cl/Cd
-20 | -1.06 | 0.15375 | 0.016 | -6.896
-19.5 | -1.03 | 0.14866 | 0.014 | -6.932
-19 | -1.004 | 0.14417 | 0.014 | -6.961
-18.5 | -0.98 | 0.14542 | 0.014 | -6.742
-18 | -0.953 | 0.13641 | 0.013 | -6.986
-17.5 | -0.923 | 0.13227 | 0.012 | -6.98
-17 | -0.895 | 0.12814 | 0.011 | -6.981
-16.5 | -0.868 | 0.12377 | 0.01 | -7.011
-16 | -0.843 | 0.12148 | 0.01 | -6.942
-15.5 | -0.814 | 0.11566 | 0.009 | -7.039
-15 | -0.786 | 0.10794 | 0.008 | -7.28
-14.5 | -0.759 | 0.09956 | 0.008 | -7.623
-14 | -0.732 | 0.10105 | 0.007 | -7.24
-13.5 | -0.705 | 0.09752 | 0.007 | -7.224
-13 | -0.677 | 0.09284 | 0.006 | -7.292
-12.5 | -0.65 | 0.08379 | 0.006 | -7.763
-12 | -0.626 | 0.07581 | 0.005 | -8.254
-11.5 | -0.608 | 0.06428 | 0.005 | -9.455
-11 | -0.682 | 0.0167 | 0.007 | -40.83
-10.5 | -0.54 | 0.07662 | 0.003 | -7.043
-10 | -0.512 | 0.06731 | 0.002 | -7.615
-9.5 | -0.485 | 0.06106 | 0.002 | -7.948
-9 | -0.46 | 0.05491 | 0.001 | -8.378
-8.5 | -0.524 | 0.01277 | 0.002 | -41.048
-8 | -0.403 | 0.05301 | 0 | -7.596
-7.5 | -0.375 | 0.04867 | 0 | -7.712
-7 | -0.663 | 0.01117 | -0.002 | -59.361
-6.5 | -0.684 | 0.01037 | -0.003 | -65.964
-6 | -0.661 | 0.00966 | -0.004 | -68.446
-5.5 | -0.62 | 0.00915 | -0.005 | -67.763
-5 | -0.569 | 0.00871 | -0.007 | -65.322
-4.5 | -0.511 | 0.00831 | -0.008 | -61.482
-4 | -0.448 | 0.00798 | -0.009 | -56.221
-3.5 | -0.383 | 0.00765 | -0.01 | -50.064
-3 | -0.317 | 0.00735 | -0.011 | -43.067
-2.5 | -0.249 | 0.00618 | -0.013 | -40.23
-2 | -0.18 | 0.00634 | -0.014 | -28.389
-1.5 | -0.111 | 0.00362 | -0.015 | -30.604
-1 | -0.041 | 0.00361 | -0.016 | -11.418
-0.5 | 0.029 | 0.00364 | -0.017 | 7.918
0 | 0.099 | 0.0036 | -0.019 | 27.483
0.5 | 0.169 | 0.00363 | -0.02 | 46.564
1 | 0.239 | 0.00366 | -0.021 | 65.328
1.5 | 0.309 | 0.00373 | -0.022 | 82.952
2 | 0.377 | 0.0042 | -0.023 | 89.814
2.5 | 0.445 | 0.00515 | -0.025 | 86.332
3 | 0.509 | 0.00815 | -0.026 | 62.468
3.5 | 0.575 | 0.00857 | -0.027 | 67.046
4 | 0.639 | 0.00895 | -0.028 | 71.339
4.5 | 0.699 | 0.00936 | -0.029 | 74.677
5 | 0.756 | 0.00986 | -0.03 | 76.609
5.5 | 0.806 | 0.01037 | -0.031 | 77.688
6 | 0.847 | 0.01098 | -0.032 | 77.107
6.5 | 0.873 | 0.01177 | -0.034 | 74.167
7 | 0.871 | 0.01263 | -0.035 | 69.01
7.5 | 0.649 | 0.04775 | -0.018 | 13.588
8 | 0.479 | 0.05205 | -0.018 | 9.198
8.5 | 0.505 | 0.058 | -0.018 | 8.715
9 | 0.646 | 0.01541 | -0.039 | 41.918
9.5 | 0.676 | 0.0166 | -0.04 | 40.736
10 | 0.59 | 0.06328 | -0.022 | 9.316
10.5 | 0.615 | 0.07005 | -0.021 | 8.774
11 | 0.641 | 0.08093 | -0.021 | 7.923
11.5 | 0.8 | 0.02036 | -0.044 | 39.288
12 | 0.807 | 0.02801 | -0.043 | 28.803
12.5 | 0.727 | 0.08168 | -0.027 | 8.906
13 | 0.751 | 0.0908 | -0.026 | 8.267
13.5 | 0.777 | 0.09973 | -0.026 | 7.794
14 | 0.804 | 0.09474 | -0.027 | 8.486
14.5 | 0.83 | 0.10635 | -0.027 | 7.806
15 | 0.857 | 0.11144 | -0.028 | 7.693
15.5 | 0.888 | 0.11475 | -0.031 | 7.736
16 | 0.912 | 0.11982 | -0.03 | 7.608
16.5 | 0.938 | 0.12616 | -0.031 | 7.436
17 | 0.967 | 0.12838 | -0.033 | 7.529
17.5 | 0.997 | 0.133 | -0.035 | 7.499
18 | 1.023 | 0.14258 | -0.036 | 7.177
18.5 | 1.046 | 0.14145 | -0.035 | 7.393
19 | 1.074 | 0.14419 | -0.037 | 7.452
19.5 | 1.104 | 0.15106 | -0.038 | 7.306
20 | 1.134 | 0.15628 | -0.04 | 7.258

## 88. Re 6M Mach 0.50 (2)
BIGFOIL.COM POLAR EXPORT
NACA66-114 a=0.6
NACA66-114 a=0.6 |  |  |  | Cl Max: | 0.9412 | at alpha= | 9 | deg
XFOIL ncrit=9 |  |  |  | L/D Max: | 73.2317 | at alpha= | 1 | deg
Re: | 6000000 |  |  | Cd Min: | 0.12936 | at alpha= | 14 | deg
Mach: | 0.5 |  |  | Cl=0 at alpha= | -0.76076 | deg
|  |  |  | @ Cl=0.1, Cd= | 0.00328
|  |  |  | @ Cl=0.4, Cd= | 0.0065495
|  |  |  | @ Cl=0.6, Cd= | 0.0085576
alpha (deg) | Cl | Cd | Cm | Cl/Cd
-13 | -0.5315 | 0.11531 | -0.046 | -4.6093
-12.5 | -0.5418 | 0.10303 | -0.0534 | -5.2587
-12 | -0.5486 | 0.09185 | -0.0603 | -5.9728
-11.5 | -0.5636 | 0.07915 | -0.0685 | -7.1207
-11 | -0.597 | 0.0614 | -0.0822 | -9.7231
-10.5 | -0.6232 | 0.05127 | -0.0878 | -12.1553
-10 | -0.6612 | 0.04253 | -0.0888 | -15.5467
-9.5 | -0.6933 | 0.03572 | -0.0855 | -19.4093
-9 | -0.7264 | 0.02955 | -0.0789 | -24.5821
-8.5 | -0.7572 | 0.02353 | -0.0695 | -32.1802
-8 | -0.7688 | 0.01685 | -0.0603 | -45.6261
-7.5 | -0.7363 | 0.01279 | -0.0544 | -57.5684
-7 | -0.7012 | 0.01087 | -0.0478 | -64.5078
-6.5 | -0.6614 | 0.00973 | -0.0415 | -67.9753
-6 | -0.6196 | 0.00902 | -0.0355 | -68.6918
-5.5 | -0.5662 | 0.00842 | -0.0318 | -67.2447
-5 | -0.5078 | 0.00794 | -0.0292 | -63.9547
-4.5 | -0.4464 | 0.00757 | -0.0275 | -58.9696
-4 | -0.3845 | 0.00722 | -0.0262 | -53.2548
-3.5 | -0.3213 | 0.00693 | -0.0254 | -46.3636
-3 | -0.2571 | 0.00668 | -0.025 | -38.488
-2.5 | -0.1928 | 0.00645 | -0.0248 | -29.8915
-2 | -0.1311 | 0.00611 | -0.0242 | -21.4566
-1.5 | -0.0779 | 0.00527 | -0.0225 | -14.7818
-1 | -0.0278 | 0.00412 | -0.0205 | -6.7476
-0.5 | 0.0303 | 0.00329 | -0.0198 | 9.2097
0 | 0.0997 | 0.00328 | -0.0209 | 30.3963
0.5 | 0.1706 | 0.00327 | -0.0223 | 52.1713
1 | 0.2402 | 0.00328 | -0.0234 | 73.2317
2 | 0.346 | 0.00504 | -0.0198 | 68.6508
2.5 | 0.3847 | 0.00617 | -0.0153 | 62.3501
3 | 0.423 | 0.00712 | -0.0105 | 59.4101
3.5 | 0.4762 | 0.00753 | -0.0081 | 63.2404
4 | 0.5234 | 0.00785 | -0.0043 | 66.6752
4.5 | 0.5713 | 0.00827 | -0.0007 | 69.081
5 | 0.6202 | 0.00876 | 0.0028 | 70.7991
5.5 | 0.669 | 0.00935 | 0.0064 | 71.5508
6 | 0.7194 | 0.00996 | 0.0097 | 72.2289
6.5 | 0.7671 | 0.01073 | 0.0137 | 71.4911
7 | 0.8136 | 0.01163 | 0.018 | 69.957
7.5 | 0.8572 | 0.01274 | 0.0228 | 67.2841
8 | 0.8948 | 0.01419 | 0.0285 | 63.0585
8.5 | 0.9255 | 0.01615 | 0.035 | 57.3065
9 | 0.9412 | 0.01963 | 0.0426 | 47.947
9.5 | 0.9363 | 0.0258 | 0.0502 | 36.2907
10 | 0.9197 | 0.03181 | 0.0569 | 28.9123
10.5 | 0.8907 | 0.03874 | 0.0619 | 22.9917
11.5 | 0.8217 | 0.05639 | 0.0627 | 14.5717
12 | 0.7857 | 0.0684 | 0.0567 | 11.4868
12.5 | 0.7585 | 0.08235 | 0.0469 | 9.2107
13 | 0.7345 | 0.09938 | 0.0353 | 7.3908
13.5 | 0.7112 | 0.1149 | 0.0254 | 6.1897
14 | 0.6939 | 0.12936 | 0.0166 | 5.3641

## 89. Re 7M Mach 0.00 (1)
BIGFOIL.COM POLAR EXPORT
NACA66-114 a=0.6
NACA66-114 a=0.6 |  |  |  | Cl Max: | 1.126 | at alpha= | 12 | deg
JavaFoil+Calcfoil stall+Eppler ext transition |  |  |  | L/D Max: | 93.042 | at alpha= | 7.5 | deg
Re: | 7000000 |  |  | Cd Min: | 0.00342 | at alpha= | 0.5 | deg
Mach: | 0 |  |  | Cl=0 at alpha= | -0.70492 | deg
|  |  |  | @ Cl=0.1, Cd= | 0.0034277
|  |  |  | @ Cl=0.4, Cd= | 0.0050876
|  |  |  | @ Cl=0.6, Cd= | 0.0077864
alpha (deg) | Cl | Cd | Cm | Cl/Cd
-17.5 | -0.723 | 0.12958 | 0.009 | -5.581
-17 | -0.744 | 0.12199 | 0.009 | -6.102
-16.5 | -0.763 | 0.1182 | 0.009 | -6.457
-16 | -0.783 | 0.11026 | 0.008 | -7.102
-15.5 | -0.801 | 0.10332 | 0.008 | -7.753
-15 | -0.818 | 0.09635 | 0.008 | -8.491
-14.5 | -0.837 | 0.08645 | 0.008 | -9.68
-14 | -0.857 | 0.07487 | 0.008 | -11.45
-13.5 | -0.986 | 0.0213 | 0.01 | -46.313
-13 | -1.011 | 0.01644 | 0.01 | -61.523
-12.5 | -1.014 | 0.01476 | 0.009 | -68.673
-12 | -1.007 | 0.01393 | 0.008 | -72.331
-11.5 | -0.998 | 0.01302 | 0.007 | -76.618
-11 | -0.983 | 0.01229 | 0.006 | -79.957
-10.5 | -0.964 | 0.01168 | 0.005 | -82.52
-10 | -0.94 | 0.0111 | 0.004 | -84.684
-9.5 | -0.912 | 0.01058 | 0.003 | -86.157
-9 | -0.88 | 0.01011 | 0.002 | -87.042
-8.5 | -0.844 | 0.00967 | 0.001 | -87.238
-8 | -0.804 | 0.00927 | 0 | -86.814
-7.5 | -0.762 | 0.00888 | -0.001 | -85.753
-7 | -0.716 | 0.00748 | -0.002 | -95.739
-6.5 | -0.668 | 0.00766 | -0.003 | -87.139
-6 | -0.617 | 0.00739 | -0.004 | -83.432
-5.5 | -0.564 | 0.00756 | -0.005 | -74.596
-5 | -0.509 | 0.0077 | -0.006 | -66.123
-4.5 | -0.452 | 0.00741 | -0.007 | -61.087
-4 | -0.394 | 0.00717 | -0.008 | -54.988
-3.5 | -0.336 | 0.00692 | -0.009 | -48.537
-3 | -0.276 | 0.00669 | -0.01 | -41.324
-2.5 | -0.217 | 0.0065 | -0.011 | -33.328
-2 | -0.156 | 0.00633 | -0.012 | -24.73
-1.5 | -0.096 | 0.00423 | -0.013 | -22.714
-1 | -0.036 | 0.00343 | -0.014 | -10.397
-0.5 | 0.025 | 0.00344 | -0.015 | 7.266
0 | 0.086 | 0.00343 | -0.016 | 24.996
0.5 | 0.146 | 0.00342 | -0.017 | 42.769
1 | 0.207 | 0.00347 | -0.018 | 59.763
1.5 | 0.268 | 0.00407 | -0.019 | 65.836
2 | 0.327 | 0.0045 | -0.02 | 72.748
2.5 | 0.387 | 0.00468 | -0.021 | 82.695
3 | 0.446 | 0.00653 | -0.022 | 68.29
3.5 | 0.504 | 0.00635 | -0.023 | 79.472
4 | 0.562 | 0.00761 | -0.024 | 73.81
4.5 | 0.618 | 0.00787 | -0.025 | 78.595
5 | 0.674 | 0.00815 | -0.026 | 82.628
5.5 | 0.727 | 0.00846 | -0.027 | 85.95
6 | 0.779 | 0.00877 | -0.028 | 88.766
6.5 | 0.829 | 0.0091 | -0.029 | 91.004
7 | 0.876 | 0.00949 | -0.03 | 92.335
7.5 | 0.921 | 0.00989 | -0.031 | 93.042
8 | 0.962 | 0.01034 | -0.032 | 93.025
8.5 | 1.001 | 0.0108 | -0.033 | 92.639
9 | 1.036 | 0.01129 | -0.034 | 91.718
9.5 | 1.065 | 0.01181 | -0.035 | 90.17
10 | 1.087 | 0.01239 | -0.036 | 87.777
10.5 | 1.105 | 0.01298 | -0.037 | 85.126
11 | 1.117 | 0.01357 | -0.038 | 82.296
11.5 | 1.124 | 0.01431 | -0.039 | 78.574
12 | 1.126 | 0.01513 | -0.04 | 74.437
12.5 | 1.123 | 0.01604 | -0.04 | 69.974
13 | 1.113 | 0.0173 | -0.041 | 64.334
13.5 | 1.1 | 0.01858 | -0.042 | 59.185
14 | 1.081 | 0.02019 | -0.043 | 53.562
14.5 | 1.015 | 0.03434 | -0.041 | 29.561
15 | 0.89 | 0.09118 | -0.029 | 9.762
15.5 | 0.88 | 0.08884 | -0.032 | 9.904
16 | 0.846 | 0.10388 | -0.029 | 8.146
16.5 | 0.822 | 0.11037 | -0.029 | 7.451
17 | 0.793 | 0.12321 | -0.027 | 6.436

## 90. Re 7M Mach 0.00 (2)
BIGFOIL.COM POLAR EXPORT
NACA66-114 a=0.6
NACA66-114 a=0.6 |  |  |  | Cl Max: | 1.6328 | at alpha= | 20 | deg
XFOIL ncrit=9 |  |  |  | L/D Max: | 99.3737 | at alpha= | 8.5 | deg
Re: | 7000000 |  |  | Cd Min: | 0.04012 | at alpha= | 20 | deg
Mach: | 0 |  |  | Cl=0 at alpha= | -0.755 | deg
|  |  |  | @ Cl=0.1, Cd= | 0.0030446
|  |  |  | @ Cl=0.4, Cd= | 0.0062197
|  |  |  | @ Cl=0.6, Cd= | 0.0073508
alpha (deg) | Cl | Cd | Cm | Cl/Cd
-20 | -1.5613 | 0.03573 | -0.0614 | -43.6972
-19.5 | -1.556 | 0.03213 | -0.0599 | -48.4283
-19 | -1.5448 | 0.02924 | -0.0581 | -52.8317
-18 | -1.5097 | 0.02463 | -0.0544 | -61.2952
-17.5 | -1.4853 | 0.02295 | -0.0527 | -64.719
-17 | -1.4634 | 0.02141 | -0.05 | -68.3512
-16.5 | -1.4373 | 0.02008 | -0.0476 | -71.5787
-16 | -1.411 | 0.01878 | -0.0449 | -75.1331
-15 | -1.3499 | 0.01672 | -0.0402 | -80.7356
-14.5 | -1.317 | 0.01584 | -0.0378 | -83.1439
-14 | -1.283 | 0.01503 | -0.0355 | -85.3626
-13.5 | -1.2486 | 0.01425 | -0.033 | -87.6211
-13 | -1.2142 | 0.01349 | -0.0304 | -90.0074
-12.5 | -1.1804 | 0.0127 | -0.0275 | -92.9449
-12 | -1.1453 | 0.01206 | -0.0246 | -94.9668
-11.5 | -1.1099 | 0.01151 | -0.0215 | -96.4292
-11 | -1.0691 | 0.01107 | -0.0193 | -96.5763
-10.5 | -1.0239 | 0.01061 | -0.0181 | -96.5033
-10 | -0.9769 | 0.01018 | -0.0171 | -95.9627
-9.5 | -0.9284 | 0.0098 | -0.0164 | -94.7347
-9 | -0.8789 | 0.00943 | -0.0158 | -93.2025
-8.5 | -0.8301 | 0.00896 | -0.0151 | -92.6451
-8 | -0.7795 | 0.00858 | -0.0147 | -90.8508
-7 | -0.6747 | 0.00799 | -0.0145 | -84.4431
-6.5 | -0.6211 | 0.00772 | -0.0147 | -80.4534
-6 | -0.5682 | 0.00739 | -0.0146 | -76.8877
-5.5 | -0.5139 | 0.00715 | -0.0148 | -71.8741
-5 | -0.459 | 0.00694 | -0.0151 | -66.1383
-4.5 | -0.4042 | 0.0067 | -0.0154 | -60.3284
-4 | -0.3486 | 0.00648 | -0.0158 | -53.7963
-3.5 | -0.2926 | 0.00628 | -0.0163 | -46.5924
-3 | -0.2364 | 0.00609 | -0.0169 | -38.8177
-2.5 | -0.1806 | 0.00586 | -0.0173 | -30.8191
-2 | -0.1276 | 0.0054 | -0.0173 | -23.6296
-1.5 | -0.0751 | 0.00486 | -0.0173 | -15.4527
-1 | -0.0245 | 0.00406 | -0.017 | -6.0345
-0.5 | 0.0255 | 0.00315 | -0.0167 | 8.0952
0 | 0.0839 | 0.00305 | -0.0177 | 27.5082
0.5 | 0.143 | 0.00303 | -0.0187 | 47.1947
1 | 0.2017 | 0.00308 | -0.0197 | 65.487
1.5 | 0.2504 | 0.004 | -0.019 | 62.6
2 | 0.2984 | 0.00486 | -0.0183 | 61.3992
2.5 | 0.3474 | 0.00551 | -0.0176 | 63.049
3 | 0.3958 | 0.00618 | -0.0168 | 64.0453
3.5 | 0.4466 | 0.00666 | -0.0164 | 67.0571
4 | 0.5003 | 0.00691 | -0.0164 | 72.4023
4.5 | 0.5536 | 0.00716 | -0.0164 | 77.3184
5 | 0.6071 | 0.00738 | -0.0165 | 82.2629
5.5 | 0.6592 | 0.00768 | -0.0163 | 85.8333
6 | 0.7111 | 0.00794 | -0.0161 | 89.5592
6.5 | 0.7621 | 0.00821 | -0.0157 | 92.8258
7 | 0.8114 | 0.00856 | -0.015 | 94.7897
7.5 | 0.8596 | 0.00891 | -0.0142 | 96.4759
8 | 0.9073 | 0.00922 | -0.0132 | 98.4056
8.5 | 0.952 | 0.00958 | -0.0117 | 99.3737
9 | 0.9883 | 0.00998 | -0.0084 | 99.0281
9.5 | 1.0243 | 0.01052 | -0.0054 | 97.3669
10 | 1.0636 | 0.01099 | -0.0031 | 96.7789
10.5 | 1.1033 | 0.01149 | -0.001 | 96.0226
11 | 1.1418 | 0.01204 | 0.0012 | 94.8339
11.5 | 1.1791 | 0.0127 | 0.0034 | 92.8425
12 | 1.2144 | 0.01346 | 0.0059 | 90.2229
12.5 | 1.2481 | 0.01433 | 0.0085 | 87.097
13 | 1.2838 | 0.0151 | 0.0106 | 85.0199
13.5 | 1.3182 | 0.01593 | 0.0128 | 82.7495
14 | 1.3505 | 0.01685 | 0.0152 | 80.1484
14.5 | 1.3813 | 0.01776 | 0.0178 | 77.7759
15 | 1.4218 | 0.01877 | 0.018 | 75.7485
15.5 | 1.4506 | 0.02009 | 0.0203 | 72.2051
16 | 1.4772 | 0.02156 | 0.0226 | 68.5158
16.5 | 1.5014 | 0.02325 | 0.025 | 64.5763
17 | 1.5224 | 0.02519 | 0.0274 | 60.4367
17.5 | 1.5474 | 0.02695 | 0.0292 | 57.4174
18 | 1.568 | 0.02907 | 0.0311 | 53.9388
18.5 | 1.5887 | 0.0313 | 0.0328 | 50.7572
19 | 1.6046 | 0.034 | 0.0345 | 47.1941
19.5 | 1.6198 | 0.03688 | 0.0358 | 43.9208
20 | 1.6328 | 0.04012 | 0.0369 | 40.6979

## 91. Re 7M Mach 0.10 (1)
BIGFOIL.COM POLAR EXPORT
NACA66-114 a=0.6
NACA66-114 a=0.6 |  |  |  | Cl Max: | 1.114 | at alpha= | 11.5 | deg
JavaFoil+Calcfoil stall+Eppler ext transition |  |  |  | L/D Max: | 92.522 | at alpha= | 8 | deg
Re: | 7000000 |  |  | Cd Min: | 0.00341 | at alpha= | 0 | deg
Mach: | 0.1 |  |  | Cl=0 at alpha= | -0.70492 | deg
|  |  |  | @ Cl=0.1, Cd= | 0.0034169
|  |  |  | @ Cl=0.4, Cd= | 0.0050349
|  |  |  | @ Cl=0.6, Cd= | 0.007805
alpha (deg) | Cl | Cd | Cm | Cl/Cd
-17 | -0.7 | 0.12458 | 0.009 | -5.619
-16.5 | -0.724 | 0.11791 | 0.009 | -6.137
-16 | -0.746 | 0.11216 | 0.008 | -6.648
-15.5 | -0.767 | 0.10594 | 0.008 | -7.244
-15 | -0.787 | 0.0999 | 0.008 | -7.875
-14.5 | -0.804 | 0.09322 | 0.007 | -8.629
-14 | -0.823 | 0.08415 | 0.007 | -9.776
-13.5 | -0.847 | 0.07057 | 0.008 | -12.008
-13 | -0.982 | 0.01882 | 0.01 | -52.161
-12.5 | -0.988 | 0.01658 | 0.009 | -59.598
-12 | -0.994 | 0.01425 | 0.008 | -69.764
-11.5 | -0.989 | 0.01315 | 0.007 | -75.171
-11 | -0.976 | 0.01241 | 0.006 | -78.663
-10.5 | -0.958 | 0.01185 | 0.005 | -80.843
-10 | -0.937 | 0.01121 | 0.004 | -83.519
-9.5 | -0.91 | 0.01069 | 0.003 | -85.15
-9 | -0.879 | 0.01021 | 0.002 | -86.144
-8.5 | -0.844 | 0.00976 | 0.001 | -86.537
-8 | -0.806 | 0.00933 | 0 | -86.372
-7.5 | -0.763 | 0.00895 | -0.001 | -85.273
-7 | -0.718 | 0.00752 | -0.002 | -95.493
-6.5 | -0.67 | 0.00772 | -0.003 | -86.753
-6 | -0.619 | 0.00744 | -0.004 | -83.285
-5.5 | -0.566 | 0.00759 | -0.005 | -74.613
-5 | -0.511 | 0.00769 | -0.006 | -66.522
-4.5 | -0.455 | 0.00741 | -0.007 | -61.308
-4 | -0.396 | 0.00715 | -0.008 | -55.401
-3.5 | -0.337 | 0.00689 | -0.009 | -48.938
-3 | -0.278 | 0.00676 | -0.01 | -41.088
-2.5 | -0.218 | 0.00647 | -0.011 | -33.634
-2 | -0.157 | 0.00633 | -0.012 | -24.834
-1.5 | -0.097 | 0.00421 | -0.013 | -22.935
-1 | -0.036 | 0.00345 | -0.014 | -10.408
-0.5 | 0.025 | 0.00342 | -0.015 | 7.339
0 | 0.086 | 0.00341 | -0.016 | 25.253
0.5 | 0.147 | 0.00344 | -0.017 | 42.765
1 | 0.208 | 0.00349 | -0.018 | 59.717
1.5 | 0.269 | 0.0041 | -0.019 | 65.6
2 | 0.329 | 0.00454 | -0.02 | 72.426
2.5 | 0.389 | 0.00469 | -0.021 | 83.023
3 | 0.448 | 0.00654 | -0.022 | 68.448
3.5 | 0.507 | 0.00635 | -0.024 | 79.847
4 | 0.565 | 0.00763 | -0.025 | 74.04
4.5 | 0.621 | 0.00791 | -0.026 | 78.591
5 | 0.676 | 0.00819 | -0.027 | 82.576
5.5 | 0.73 | 0.00849 | -0.028 | 86.026
6 | 0.782 | 0.00881 | -0.029 | 88.811
6.5 | 0.832 | 0.00916 | -0.03 | 90.808
7 | 0.879 | 0.00955 | -0.031 | 92.051
7.5 | 0.923 | 0.00998 | -0.031 | 92.507
8 | 0.964 | 0.01042 | -0.032 | 92.522
8.5 | 1.002 | 0.01089 | -0.033 | 92.015
9 | 1.036 | 0.01136 | -0.034 | 91.202
9.5 | 1.064 | 0.01195 | -0.035 | 88.984
10 | 1.084 | 0.01252 | -0.036 | 86.623
10.5 | 1.1 | 0.01315 | -0.037 | 83.639
11 | 1.11 | 0.01388 | -0.038 | 79.961
11.5 | 1.114 | 0.01453 | -0.039 | 76.648
12 | 1.112 | 0.01538 | -0.04 | 72.329
12.5 | 1.105 | 0.01635 | -0.041 | 67.611
13 | 1.092 | 0.01761 | -0.041 | 62.019
13.5 | 1.073 | 0.01924 | -0.042 | 55.762
14 | 1.048 | 0.0214 | -0.043 | 48.957
14.5 | 0.881 | 0.08546 | -0.03 | 10.31
15 | 0.853 | 0.09528 | -0.028 | 8.957
15.5 | 0.829 | 0.10097 | -0.028 | 8.213
16 | 0.799 | 0.1119 | -0.026 | 7.141
16.5 | 0.772 | 0.11968 | -0.026 | 6.45

## 92. Re 7M Mach 0.10 (2)
BIGFOIL.COM POLAR EXPORT
NACA66-114 a=0.6
NACA66-114 a=0.6 |  |  |  | Cl Max: | 1.6188 | at alpha= | 20 | deg
XFOIL ncrit=9 |  |  |  | L/D Max: | 98.6929 | at alpha= | 8.5 | deg
Re: | 7000000 |  |  | Cd Min: | 0.04367 | at alpha= | 20 | deg
Mach: | 0.1 |  |  | Cl=0 at alpha= | -0.75372 | deg
|  |  |  | @ Cl=0.1, Cd= | 0.0030521
|  |  |  | @ Cl=0.4, Cd= | 0.0062245
|  |  |  | @ Cl=0.6, Cd= | 0.0073689
alpha (deg) | Cl | Cd | Cm | Cl/Cd
-20 | -1.5265 | 0.04107 | -0.0659 | -37.1682
-19.5 | -1.5245 | 0.0367 | -0.065 | -41.5395
-19 | -1.5279 | 0.03227 | -0.0631 | -47.3474
-18.5 | -1.5212 | 0.02897 | -0.0609 | -52.5095
-18 | -1.5051 | 0.02652 | -0.0587 | -56.7534
-17.5 | -1.4806 | 0.02447 | -0.0574 | -60.5067
-17 | -1.461 | 0.02268 | -0.0545 | -64.418
-16.5 | -1.4368 | 0.02113 | -0.0518 | -67.9981
-16 | -1.4113 | 0.01969 | -0.049 | -71.676
-15.5 | -1.3833 | 0.0184 | -0.0462 | -75.1793
-15 | -1.3517 | 0.01736 | -0.0438 | -77.8629
-14.5 | -1.3194 | 0.01638 | -0.0412 | -80.5495
-14 | -1.2858 | 0.01548 | -0.0386 | -83.062
-13.5 | -1.2514 | 0.01462 | -0.036 | -85.5951
-13 | -1.2136 | 0.01401 | -0.0337 | -86.6238
-12.5 | -1.1812 | 0.01306 | -0.0304 | -90.4441
-12 | -1.1465 | 0.01231 | -0.0273 | -93.1357
-11.5 | -1.1106 | 0.01169 | -0.0242 | -95.0043
-11 | -1.073 | 0.01124 | -0.0212 | -95.4626
-10.5 | -1.0283 | 0.01074 | -0.0196 | -95.7449
-10 | -0.9814 | 0.01029 | -0.0185 | -95.3741
-9.5 | -0.933 | 0.0099 | -0.0175 | -94.2424
-9 | -0.8833 | 0.00951 | -0.0168 | -92.8812
-8.5 | -0.834 | 0.00905 | -0.016 | -92.1547
-8 | -0.7834 | 0.00865 | -0.0155 | -90.5665
-7.5 | -0.7313 | 0.00833 | -0.0152 | -87.7911
-7 | -0.6781 | 0.00802 | -0.0151 | -84.5511
-6.5 | -0.6242 | 0.00775 | -0.0151 | -80.5419
-6 | -0.571 | 0.00742 | -0.015 | -76.9542
-5.5 | -0.5165 | 0.00717 | -0.0151 | -72.0363
-5 | -0.4613 | 0.00696 | -0.0154 | -66.2787
-4.5 | -0.406 | 0.00672 | -0.0157 | -60.4167
-4 | -0.3502 | 0.00649 | -0.0161 | -53.9599
-3.5 | -0.2938 | 0.0063 | -0.0166 | -46.6349
-3 | -0.2373 | 0.0061 | -0.0171 | -38.9016
-2.5 | -0.1812 | 0.00587 | -0.0175 | -30.8688
-2 | -0.1279 | 0.00542 | -0.0175 | -23.5978
-1.5 | -0.0753 | 0.00487 | -0.0174 | -15.462
-0.5 | 0.0256 | 0.00315 | -0.0168 | 8.127
0 | 0.0844 | 0.00306 | -0.0178 | 27.5817
0.5 | 0.1439 | 0.00303 | -0.0188 | 47.4917
1 | 0.203 | 0.00308 | -0.0198 | 65.9091
2 | 0.2999 | 0.00487 | -0.0183 | 61.5811
2.5 | 0.3489 | 0.00553 | -0.0176 | 63.0922
3 | 0.3974 | 0.0062 | -0.0167 | 64.0968
3.5 | 0.4483 | 0.00668 | -0.0162 | 67.1108
4 | 0.5024 | 0.00693 | -0.0163 | 72.4964
4.5 | 0.5559 | 0.00718 | -0.0163 | 77.4234
5 | 0.6096 | 0.00741 | -0.0163 | 82.2672
5.5 | 0.6618 | 0.00771 | -0.016 | 85.8366
6 | 0.7139 | 0.00798 | -0.0157 | 89.4612
6.5 | 0.765 | 0.00826 | -0.0152 | 92.615
7 | 0.8141 | 0.00862 | -0.0144 | 94.4432
7.5 | 0.8626 | 0.00896 | -0.0134 | 96.2723
8 | 0.91 | 0.00928 | -0.0123 | 98.0603
8.5 | 0.9514 | 0.00964 | -0.0099 | 98.6929
9 | 0.9878 | 0.0101 | -0.0066 | 97.802
9.5 | 1.0254 | 0.01064 | -0.0037 | 96.3722
10 | 1.0651 | 0.01113 | -0.0014 | 95.6963
10.5 | 1.1053 | 0.01165 | 0.0007 | 94.8755
11 | 1.144 | 0.01225 | 0.003 | 93.3878
11.5 | 1.1812 | 0.01295 | 0.0054 | 91.2124
12 | 1.2158 | 0.0138 | 0.0081 | 88.1014
12.5 | 1.2508 | 0.01464 | 0.0106 | 85.4372
13 | 1.2864 | 0.01546 | 0.0129 | 83.2083
13.5 | 1.3212 | 0.01633 | 0.0152 | 80.9063
14 | 1.3538 | 0.01731 | 0.0178 | 78.2091
14.5 | 1.3838 | 0.01831 | 0.0206 | 75.5762
16 | 1.4769 | 0.02258 | 0.026 | 65.4074
16.5 | 1.4978 | 0.02459 | 0.0288 | 60.9109
17 | 1.5212 | 0.0265 | 0.031 | 57.4038
17.5 | 1.5471 | 0.02833 | 0.0328 | 54.61
18 | 1.566 | 0.03073 | 0.0348 | 50.96
18.5 | 1.5847 | 0.03328 | 0.0365 | 47.6172
19 | 1.5978 | 0.0364 | 0.0383 | 43.8956
19.5 | 1.6106 | 0.03974 | 0.0396 | 40.5284
20 | 1.6188 | 0.04367 | 0.0406 | 37.0689

## 93. Re 7M Mach 0.25 (1)
BIGFOIL.COM POLAR EXPORT
NACA66-114 a=0.6
NACA66-114 a=0.6 |  |  |  | Cl Max: | 1.056 | at alpha= | 10 | deg
JavaFoil+Calcfoil stall+Eppler ext transition |  |  |  | L/D Max: | 89.795 | at alpha= | 7 | deg
Re: | 7000000 |  |  | Cd Min: | 0.00343 | at alpha= | 0.5 | deg
Mach: | 0.25 |  |  | Cl=0 at alpha= | -0.70635 | deg
|  |  |  | @ Cl=0.1, Cd= | 0.0034547
|  |  |  | @ Cl=0.4, Cd= | 0.0048112
|  |  |  | @ Cl=0.6, Cd= | 0.11381
alpha (deg) | Cl | Cd | Cm | Cl/Cd
-15.5 | -0.471 | 0.11608 | 0.007 | -4.06
-15 | -0.527 | 0.11091 | 0.007 | -4.751
-14.5 | -0.578 | 0.1041 | 0.006 | -5.555
-14 | -0.625 | 0.09876 | 0.006 | -6.327
-13.5 | -0.666 | 0.09204 | 0.006 | -7.237
-13 | -0.702 | 0.08498 | 0.005 | -8.257
-12.5 | -0.725 | 0.07823 | 0.005 | -9.271
-12 | -0.743 | 0.07288 | 0.005 | -10.194
-11.5 | -0.873 | 0.02005 | 0.007 | -43.562
-11 | -0.907 | 0.01423 | 0.006 | -63.738
-10.5 | -0.912 | 0.01291 | 0.005 | -70.646
-10 | -0.906 | 0.01199 | 0.004 | -75.523
-9.5 | -0.891 | 0.01143 | 0.003 | -77.912
-9 | -0.87 | 0.0108 | 0.002 | -80.483
-8.5 | -0.842 | 0.01026 | 0.001 | -82.114
-8 | -0.809 | 0.00975 | 0 | -82.968
-7.5 | -0.771 | 0.0093 | -0.001 | -82.859
-7 | -0.728 | 0.00886 | -0.002 | -82.156
-6.5 | -0.681 | 0.00852 | -0.003 | -79.939
-6 | -0.631 | 0.00718 | -0.004 | -87.941
-5.5 | -0.579 | 0.00735 | -0.005 | -78.675
-5 | -0.523 | 0.00712 | -0.006 | -73.533
-4.5 | -0.466 | 0.00724 | -0.007 | -64.348
-4 | -0.407 | 0.00697 | -0.008 | -58.357
-3.5 | -0.346 | 0.0071 | -0.009 | -48.773
-3 | -0.285 | 0.00684 | -0.01 | -41.682
-2.5 | -0.224 | 0.00665 | -0.011 | -33.591
-2 | -0.162 | 0.00642 | -0.012 | -25.149
-1.5 | -0.099 | 0.00429 | -0.013 | -23.163
-1 | -0.037 | 0.00346 | -0.015 | -10.656
-0.5 | 0.026 | 0.00347 | -0.016 | 7.435
0 | 0.089 | 0.00346 | -0.017 | 25.581
0.5 | 0.151 | 0.00343 | -0.018 | 44.117
1 | 0.214 | 0.00349 | -0.019 | 61.348
1.5 | 0.277 | 0.00416 | -0.02 | 66.449
2 | 0.338 | 0.00462 | -0.021 | 73.234
2.5 | 0.399 | 0.00477 | -0.022 | 83.773
3 | 0.459 | 0.00724 | -0.023 | 63.493
3.5 | 0.52 | 0.00755 | -0.024 | 68.844
4 | 0.579 | 0.00783 | -0.025 | 73.914
4.5 | 0.636 | 0.00811 | -0.026 | 78.485
5 | 0.692 | 0.00843 | -0.027 | 82.175
5.5 | 0.746 | 0.00875 | -0.028 | 85.334
6 | 0.798 | 0.00909 | -0.029 | 87.767
6.5 | 0.847 | 0.00949 | -0.03 | 89.274
7 | 0.892 | 0.00994 | -0.031 | 89.795
7.5 | 0.934 | 0.01043 | -0.032 | 89.577
8 | 0.972 | 0.01093 | -0.033 | 88.905
8.5 | 1.004 | 0.01148 | -0.034 | 87.478
9 | 1.032 | 0.01207 | -0.035 | 85.495
9.5 | 1.049 | 0.01271 | -0.036 | 82.495
10 | 1.056 | 0.0134 | -0.037 | 78.812
10.5 | 1.055 | 0.01418 | -0.038 | 74.388
11 | 1.044 | 0.01511 | -0.039 | 69.081
11.5 | 1.023 | 0.01619 | -0.04 | 63.19
12 | 0.991 | 0.0176 | -0.04 | 56.338
12.5 | 0.947 | 0.01995 | -0.041 | 47.479
13 | 0.763 | 0.08331 | -0.024 | 9.16
13.5 | 0.717 | 0.09243 | -0.022 | 7.756
14 | 0.667 | 0.10021 | -0.022 | 6.658
14.5 | 0.614 | 0.10607 | -0.022 | 5.786
15 | 0.555 | 0.11381 | -0.023 | 4.88

## 94. Re 7M Mach 0.25 (2)
BIGFOIL.COM POLAR EXPORT
NACA66-114 a=0.6
NACA66-114 a=0.6 |  |  |  | Cl Max: | 1.4706 | at alpha= | 17.5 | deg
XFOIL ncrit=9 |  |  |  | L/D Max: | 94.2029 | at alpha= | 8 | deg
Re: | 7000000 |  |  | Cd Min: | 0.21051 | at alpha= | -20 | deg
Mach: | 0.25 |  |  | Cl=0 at alpha= | -0.7593 | deg
|  |  |  | @ Cl=0.1, Cd= | 0.0030659
|  |  |  | @ Cl=0.4, Cd= | 0.0062619
|  |  |  | @ Cl=0.6, Cd= | 0.0074575
alpha (deg) | Cl | Cd | Cm | Cl/Cd
-20 | -0.698 | 0.21051 | 0.0174 | -3.3158
-19.5 | -1.0892 | 0.11214 | -0.0396 | -9.7129
-19 | -1.1875 | 0.08576 | -0.0576 | -13.8468
-17.5 | -1.3146 | 0.04525 | -0.0815 | -29.0519
-17 | -1.335 | 0.03899 | -0.0798 | -34.2395
-16.5 | -1.3467 | 0.03368 | -0.0774 | -39.9852
-16 | -1.3423 | 0.02996 | -0.0743 | -44.8031
-15.5 | -1.3427 | 0.02613 | -0.0701 | -51.3854
-15 | -1.3207 | 0.02394 | -0.0666 | -55.1671
-14.5 | -1.3004 | 0.02172 | -0.0626 | -59.8711
-14 | -1.2786 | 0.01967 | -0.0583 | -65.0025
-13.5 | -1.2513 | 0.01799 | -0.0542 | -69.5553
-13 | -1.2173 | 0.01677 | -0.0506 | -72.588
-12.5 | -1.1837 | 0.01551 | -0.0468 | -76.3185
-12 | -1.1464 | 0.01453 | -0.0433 | -78.8988
-11.5 | -1.1134 | 0.01331 | -0.0391 | -83.6514
-11 | -1.0775 | 0.01233 | -0.0351 | -87.3885
-10.5 | -1.0383 | 0.01161 | -0.0314 | -89.4315
-10 | -0.9991 | 0.01104 | -0.0276 | -90.4982
-9.5 | -0.954 | 0.01053 | -0.0249 | -90.5983
-9 | -0.9049 | 0.01 | -0.023 | -90.49
-8.5 | -0.8533 | 0.00958 | -0.0217 | -89.071
-8 | -0.803 | 0.00906 | -0.0201 | -88.6313
-7.5 | -0.7505 | 0.00861 | -0.019 | -87.1661
-7 | -0.6962 | 0.00825 | -0.0183 | -84.3879
-6.5 | -0.6409 | 0.00794 | -0.0179 | -80.7179
-6 | -0.5854 | 0.00763 | -0.0175 | -76.7235
-5.5 | -0.5299 | 0.00732 | -0.0172 | -72.3907
-5 | -0.4731 | 0.00707 | -0.0172 | -66.9165
-4.5 | -0.4158 | 0.00683 | -0.0173 | -60.8785
-4 | -0.3586 | 0.00657 | -0.0175 | -54.5814
-3.5 | -0.3004 | 0.00638 | -0.0178 | -47.0846
-3 | -0.2425 | 0.00616 | -0.0182 | -39.3669
-2.5 | -0.1844 | 0.00596 | -0.0186 | -30.9396
-2 | -0.1294 | 0.00553 | -0.0185 | -23.3996
-1.5 | -0.076 | 0.00493 | -0.0183 | -15.4158
-1 | -0.0246 | 0.00409 | -0.0178 | -6.0147
-0.5 | 0.0265 | 0.00316 | -0.0173 | 8.3861
0 | 0.0874 | 0.00307 | -0.0184 | 28.4691
0.5 | 0.1487 | 0.00305 | -0.0194 | 48.7541
1 | 0.2099 | 0.00309 | -0.0205 | 67.9288
1.5 | 0.2598 | 0.004 | -0.0197 | 64.95
2 | 0.308 | 0.00493 | -0.0186 | 62.4746
2.5 | 0.3571 | 0.00563 | -0.0175 | 63.4281
3 | 0.4053 | 0.00634 | -0.0162 | 63.9274
3.5 | 0.4578 | 0.00678 | -0.0156 | 67.5221
4 | 0.5133 | 0.00705 | -0.0155 | 72.8085
4.5 | 0.5679 | 0.00731 | -0.0152 | 77.6881
5 | 0.6223 | 0.00756 | -0.0148 | 82.3148
5.5 | 0.6751 | 0.00789 | -0.0141 | 85.564
6 | 0.728 | 0.00818 | -0.0133 | 88.9976
6.5 | 0.7786 | 0.00851 | -0.0121 | 91.4924
7 | 0.8269 | 0.0089 | -0.0104 | 92.9101
7.5 | 0.8695 | 0.00924 | -0.0075 | 94.1017
8 | 0.91 | 0.00966 | -0.0042 | 94.2029
8.5 | 0.9504 | 0.01019 | -0.0011 | 93.2679
9 | 0.9902 | 0.01082 | 0.0021 | 91.5157
9.5 | 1.0322 | 0.01141 | 0.0048 | 90.4645
10 | 1.0732 | 0.01207 | 0.0076 | 88.9147
10.5 | 1.1147 | 0.01276 | 0.0103 | 87.3589
11 | 1.1531 | 0.01362 | 0.0134 | 84.6623
11.5 | 1.1881 | 0.01472 | 0.0169 | 80.7133
12 | 1.2259 | 0.0157 | 0.0199 | 78.0828
12.5 | 1.2624 | 0.01676 | 0.023 | 75.3222
13 | 1.2977 | 0.01792 | 0.0261 | 72.4163
13.5 | 1.3309 | 0.01921 | 0.0294 | 69.2816
14 | 1.3598 | 0.02077 | 0.0331 | 65.4694
14.5 | 1.3832 | 0.02254 | 0.0373 | 61.3665
16 | 1.4508 | 0.03054 | 0.0455 | 47.5049
16.5 | 1.4608 | 0.03419 | 0.0485 | 42.7259
17 | 1.47 | 0.03812 | 0.0509 | 38.5624
17.5 | 1.4706 | 0.04312 | 0.0528 | 34.1048
18 | 1.4569 | 0.04993 | 0.0536 | 29.1789
18.5 | 1.4491 | 0.05685 | 0.053 | 25.4899
19 | 1.4155 | 0.06765 | 0.0496 | 20.9239
19.5 | 1.3848 | 0.07934 | 0.044 | 17.454
20 | 1.343 | 0.09392 | 0.0353 | 14.2994

## 95. Re 7M Mach 0.50 (1)
BIGFOIL.COM POLAR EXPORT
NACA66-114 a=0.6
NACA66-114 a=0.6 |  |  |  | Cl Max: | 1.138 | at alpha= | 20 | deg
JavaFoil+Calcfoil stall+Eppler ext transition |  |  |  | L/D Max: | 84.51 | at alpha= | 2 | deg
Re: | 7000000 |  |  | Cd Min: | 0.0035 | at alpha= | 0 | deg
Mach: | 0.5 |  |  | Cl=0 at alpha= | -0.70714 | deg
|  |  |  | @ Cl=0.1, Cd= | 0.0035003
|  |  |  | @ Cl=0.4, Cd= | 0.004793
|  |  |  | @ Cl=0.6, Cd= | 0.0084884
alpha (deg) | Cl | Cd | Cm | Cl/Cd
-20 | -1.061 | 0.15008 | 0.016 | -7.072
-19.5 | -1.031 | 0.14829 | 0.015 | -6.952
-19 | -1.004 | 0.14324 | 0.014 | -7.008
-18.5 | -0.981 | 0.14193 | 0.014 | -6.914
-18 | -0.954 | 0.13323 | 0.013 | -7.164
-17.5 | -0.925 | 0.12826 | 0.012 | -7.208
-17 | -0.895 | 0.12569 | 0.011 | -7.119
-16.5 | -0.868 | 0.12166 | 0.01 | -7.134
-16 | -0.844 | 0.11885 | 0.01 | -7.098
-15.5 | -0.815 | 0.11328 | 0.009 | -7.193
-15 | -0.787 | 0.10574 | 0.009 | -7.446
-14.5 | -0.761 | 0.09759 | 0.008 | -7.798
-14 | -0.734 | 0.09211 | 0.008 | -7.964
-13.5 | -0.705 | 0.09748 | 0.007 | -7.232
-13 | -0.677 | 0.09235 | 0.006 | -7.335
-12.5 | -0.652 | 0.08221 | 0.006 | -7.93
-12 | -0.63 | 0.07226 | 0.006 | -8.718
-11.5 | -0.707 | 0.01903 | 0.008 | -37.155
-11 | -0.684 | 0.01611 | 0.007 | -42.446
-10.5 | -0.54 | 0.07628 | 0.003 | -7.075
-10 | -0.513 | 0.06593 | 0.002 | -7.775
-9.5 | -0.486 | 0.06092 | 0.002 | -7.974
-9 | -0.461 | 0.05393 | 0.002 | -8.554
-8.5 | -0.525 | 0.01245 | 0.002 | -42.124
-8 | -0.403 | 0.05198 | 0 | -7.748
-7.5 | -0.375 | 0.04819 | 0 | -7.791
-7 | -0.664 | 0.01089 | -0.002 | -60.99
-6.5 | -0.685 | 0.01009 | -0.003 | -67.864
-6 | -0.662 | 0.00939 | -0.004 | -70.444
-5.5 | -0.621 | 0.0089 | -0.005 | -69.759
-5 | -0.569 | 0.00847 | -0.007 | -67.203
-4.5 | -0.511 | 0.00811 | -0.008 | -63.078
-4 | -0.449 | 0.00777 | -0.009 | -57.738
-3.5 | -0.383 | 0.00746 | -0.01 | -51.424
-3 | -0.317 | 0.00627 | -0.011 | -50.548
-2.5 | -0.249 | 0.00639 | -0.013 | -38.973
-2 | -0.18 | 0.00618 | -0.014 | -29.167
-1.5 | -0.111 | 0.00447 | -0.015 | -24.795
-1 | -0.041 | 0.00351 | -0.016 | -11.74
-0.5 | 0.029 | 0.00354 | -0.017 | 8.146
0 | 0.099 | 0.0035 | -0.019 | 28.248
0.5 | 0.169 | 0.00352 | -0.02 | 47.96
1 | 0.239 | 0.00358 | -0.021 | 66.722
1.5 | 0.309 | 0.00423 | -0.022 | 73.056
2 | 0.377 | 0.00446 | -0.023 | 84.51
2.5 | 0.444 | 0.00543 | -0.025 | 81.799
3 | 0.509 | 0.00794 | -0.026 | 64.112
3.5 | 0.575 | 0.00834 | -0.027 | 68.981
4 | 0.639 | 0.00872 | -0.028 | 73.307
4.5 | 0.7 | 0.00911 | -0.029 | 76.846
5 | 0.756 | 0.00958 | -0.03 | 78.96
5.5 | 0.807 | 0.01008 | -0.031 | 79.984
6 | 0.848 | 0.01069 | -0.033 | 79.315
6.5 | 0.874 | 0.01144 | -0.034 | 76.347
7 | 0.872 | 0.01228 | -0.035 | 71.028
7.5 | 0.651 | 0.0467 | -0.019 | 13.935
8 | 0.479 | 0.05149 | -0.018 | 9.302
8.5 | 0.505 | 0.05733 | -0.018 | 8.817
9 | 0.646 | 0.01496 | -0.039 | 43.199
9.5 | 0.677 | 0.01612 | -0.04 | 42.026
10 | 0.592 | 0.06169 | -0.024 | 9.594
10.5 | 0.615 | 0.06961 | -0.022 | 8.839
11 | 0.641 | 0.0781 | -0.021 | 8.211
11.5 | 0.802 | 0.01967 | -0.044 | 40.762
12 | 0.827 | 0.02219 | -0.045 | 37.274
12.5 | 0.734 | 0.07711 | -0.03 | 9.514
13 | 0.752 | 0.08983 | -0.027 | 8.373
13.5 | 0.778 | 0.09953 | -0.027 | 7.819
14 | 0.806 | 0.09314 | -0.028 | 8.658
14.5 | 0.832 | 0.10048 | -0.028 | 8.283
15 | 0.859 | 0.10943 | -0.029 | 7.85
15.5 | 0.889 | 0.11251 | -0.032 | 7.902
16 | 0.912 | 0.11934 | -0.03 | 7.64
16.5 | 0.938 | 0.12293 | -0.031 | 7.632
17 | 0.968 | 0.12494 | -0.033 | 7.747
17.5 | 0.999 | 0.12918 | -0.036 | 7.735
18 | 1.024 | 0.14089 | -0.036 | 7.267
18.5 | 1.046 | 0.1374 | -0.035 | 7.613
19 | 1.076 | 0.14235 | -0.037 | 7.561
19.5 | 1.108 | 0.14629 | -0.04 | 7.574
20 | 1.138 | 0.15131 | -0.041 | 7.518

## 96. Re 7M Mach 0.50 (2)
BIGFOIL.COM POLAR EXPORT
NACA66-114 a=0.6
NACA66-114 a=0.6 |  |  |  | Cl Max: | 0.9513 | at alpha= | 9 | deg
XFOIL ncrit=9 |  |  |  | L/D Max: | 75.9621 | at alpha= | 1 | deg
Re: | 7000000 |  |  | Cd Min: | 0.2521 | at alpha= | 20 | deg
Mach: | 0.5 |  |  | Cl=0 at alpha= | -0.78212 | deg
|  |  |  | @ Cl=0.1, Cd= | 0.0031404
|  |  |  | @ Cl=0.4, Cd= | 0.006502
|  |  |  | @ Cl=0.6, Cd= | 0.0082059
alpha (deg) | Cl | Cd | Cm | Cl/Cd
-13 | -0.5334 | 0.11478 | -0.0463 | -4.6472
-12.5 | -0.5457 | 0.10216 | -0.054 | -5.3416
-12 | -0.5663 | 0.08856 | -0.0626 | -6.3945
-11.5 | -0.5823 | 0.07506 | -0.0717 | -7.7578
-11 | -0.6174 | 0.05842 | -0.0846 | -10.5683
-10.5 | -0.6444 | 0.04899 | -0.0889 | -13.1537
-10 | -0.6816 | 0.04072 | -0.0889 | -16.7387
-9.5 | -0.7111 | 0.03432 | -0.0851 | -20.7197
-9 | -0.7421 | 0.02846 | -0.078 | -26.0752
-8.5 | -0.7693 | 0.02275 | -0.0685 | -33.8154
-8 | -0.7775 | 0.01632 | -0.0593 | -47.6409
-7.5 | -0.7506 | 0.01199 | -0.0527 | -62.6022
-7 | -0.7161 | 0.0103 | -0.0457 | -69.5243
-6.5 | -0.6752 | 0.00932 | -0.0394 | -72.4464
-6 | -0.6297 | 0.00868 | -0.0338 | -72.5461
-5.5 | -0.5713 | 0.00819 | -0.0309 | -69.7558
-5 | -0.5134 | 0.00767 | -0.0283 | -66.9361
-4.5 | -0.4512 | 0.00732 | -0.0267 | -61.6393
-4 | -0.3878 | 0.00703 | -0.0256 | -55.1636
-3.5 | -0.3247 | 0.00673 | -0.0248 | -48.2467
-3 | -0.2599 | 0.00652 | -0.0245 | -39.862
-2.5 | -0.1951 | 0.00627 | -0.0243 | -31.1164
-2 | -0.1312 | 0.00598 | -0.0242 | -21.9398
-1.5 | -0.0757 | 0.00524 | -0.0228 | -14.4466
-1 | -0.0234 | 0.00425 | -0.0211 | -5.5059
-0.5 | 0.0303 | 0.0032 | -0.0197 | 9.4688
0 | 0.1005 | 0.00314 | -0.021 | 32.0064
0.5 | 0.1706 | 0.00313 | -0.0223 | 54.5048
1 | 0.2408 | 0.00317 | -0.0235 | 75.9621
1.5 | 0.2976 | 0.00392 | -0.0224 | 75.9184
2 | 0.341 | 0.00517 | -0.019 | 65.9574
2.5 | 0.3829 | 0.00619 | -0.0151 | 61.8578
3 | 0.4262 | 0.00698 | -0.0111 | 61.0602
3.5 | 0.4824 | 0.00732 | -0.0093 | 65.9016
4 | 0.5331 | 0.00763 | -0.0061 | 69.8689
4.5 | 0.5802 | 0.008 | -0.0022 | 72.525
5.5 | 0.6783 | 0.00902 | 0.0049 | 75.1996
6 | 0.7287 | 0.0096 | 0.0084 | 75.9062
6.5 | 0.7757 | 0.01039 | 0.0126 | 74.6583
7 | 0.8248 | 0.01118 | 0.0166 | 73.7746
7.5 | 0.87 | 0.01219 | 0.0213 | 71.37
8 | 0.9103 | 0.01352 | 0.0268 | 67.3299
8.5 | 0.9385 | 0.01552 | 0.0337 | 60.4704
9 | 0.9513 | 0.01902 | 0.0418 | 50.0158
9.5 | 0.9501 | 0.02478 | 0.0494 | 38.3414
10 | 0.9368 | 0.03051 | 0.0562 | 30.7047
10.5 | 0.9076 | 0.03734 | 0.0617 | 24.3064
11 | 0.864 | 0.04608 | 0.0643 | 18.75
11.5 | 0.8275 | 0.05566 | 0.0631 | 14.867
12 | 0.7917 | 0.06746 | 0.0574 | 11.7358
12.5 | 0.7647 | 0.08108 | 0.048 | 9.4314
13 | 0.7414 | 0.0979 | 0.0363 | 7.573
13.5 | 0.7198 | 0.11312 | 0.0266 | 6.3632
14.5 | 0.6983 | 0.13975 | 0.0104 | 4.9968
15 | 0.6957 | 0.15207 | 0.0032 | 4.5749
15.5 | 0.6978 | 0.16369 | -0.0033 | 4.2629
16 | 0.7042 | 0.17434 | -0.0091 | 4.0392
18 | 0.7544 | 0.21412 | -0.0316 | 3.5233
18.5 | 0.7695 | 0.22412 | -0.0372 | 3.4334
19 | 0.7845 | 0.23447 | -0.0428 | 3.3458
19.5 | 0.8031 | 0.24334 | -0.0481 | 3.3003
20 | 0.8219 | 0.2521 | -0.0534 | 3.2602

## 97. Re 8M Mach 0.00 (1)
BIGFOIL.COM POLAR EXPORT
NACA66-114 a=0.6
NACA66-114 a=0.6 |  |  |  | Cl Max: | 1.127 | at alpha= | 12 | deg
JavaFoil+Calcfoil stall+Eppler ext transition |  |  |  | L/D Max: | 95.44 | at alpha= | 8 | deg
Re: | 8000000 |  |  | Cd Min: | 0.00334 | at alpha= | 0 | deg
Mach: | 0 |  |  | Cl=0 at alpha= | -0.70492 | deg
|  |  |  | @ Cl=0.1, Cd= | 0.003354
|  |  |  | @ Cl=0.4, Cd= | 0.0052373
|  |  |  | @ Cl=0.6, Cd= | 0.0072367
alpha (deg) | Cl | Cd | Cm | Cl/Cd
-18 | -0.701 | 0.13794 | 0.01 | -5.083
-17.5 | -0.723 | 0.12948 | 0.009 | -5.586
-17 | -0.746 | 0.12055 | 0.009 | -6.186
-16.5 | -0.764 | 0.11686 | 0.009 | -6.537
-16 | -0.786 | 0.10648 | 0.009 | -7.38
-15.5 | -0.809 | 0.09587 | 0.009 | -8.434
-15 | -0.821 | 0.094 | 0.008 | -8.73
-14.5 | -0.837 | 0.08668 | 0.008 | -9.65
-14 | -0.981 | 0.02151 | 0.011 | -45.587
-13.5 | -1.004 | 0.01752 | 0.011 | -57.311
-13 | -1.015 | 0.01564 | 0.01 | -64.893
-12.5 | -1.015 | 0.01431 | 0.009 | -70.958
-12 | -1.009 | 0.01351 | 0.008 | -74.667
-11.5 | -0.999 | 0.01266 | 0.007 | -78.891
-11 | -0.984 | 0.01194 | 0.006 | -82.412
-10.5 | -0.964 | 0.01142 | 0.005 | -84.449
-10 | -0.94 | 0.01082 | 0.004 | -86.898
-9.5 | -0.912 | 0.01034 | 0.003 | -88.274
-9 | -0.88 | 0.00985 | 0.002 | -89.361
-8.5 | -0.844 | 0.00945 | 0.001 | -89.317
-8 | -0.805 | 0.00905 | 0 | -88.967
-7.5 | -0.762 | 0.00868 | -0.001 | -87.824
-7 | -0.717 | 0.0073 | -0.002 | -98.177
-6.5 | -0.668 | 0.00747 | -0.003 | -89.397
-6 | -0.618 | 0.00766 | -0.004 | -80.596
-5.5 | -0.564 | 0.0078 | -0.005 | -72.329
-5 | -0.509 | 0.00752 | -0.006 | -67.698
-4.5 | -0.452 | 0.00726 | -0.007 | -62.33
-4 | -0.394 | 0.00701 | -0.008 | -56.249
-3.5 | -0.336 | 0.00676 | -0.009 | -49.66
-3 | -0.276 | 0.00656 | -0.01 | -42.112
-2.5 | -0.217 | 0.00635 | -0.011 | -34.089
-2 | -0.156 | 0.0062 | -0.012 | -25.241
-1.5 | -0.096 | 0.00436 | -0.013 | -22.076
-1 | -0.036 | 0.00404 | -0.014 | -8.85
-0.5 | 0.025 | 0.00336 | -0.015 | 7.434
0 | 0.086 | 0.00334 | -0.016 | 25.641
0.5 | 0.146 | 0.0034 | -0.017 | 43.034
1 | 0.207 | 0.00395 | -0.018 | 52.466
1.5 | 0.268 | 0.00435 | -0.019 | 61.612
2 | 0.327 | 0.00471 | -0.02 | 69.467
2.5 | 0.387 | 0.00492 | -0.021 | 78.599
3 | 0.446 | 0.00636 | -0.022 | 70.164
3.5 | 0.505 | 0.0066 | -0.023 | 76.406
4 | 0.562 | 0.00637 | -0.024 | 88.351
4.5 | 0.619 | 0.00767 | -0.025 | 80.698
5 | 0.674 | 0.00798 | -0.026 | 84.462
5.5 | 0.728 | 0.00826 | -0.027 | 88.074
6 | 0.779 | 0.00857 | -0.028 | 90.897
6.5 | 0.829 | 0.0089 | -0.029 | 93.189
7 | 0.876 | 0.00927 | -0.03 | 94.595
7.5 | 0.921 | 0.00966 | -0.031 | 95.327
8 | 0.963 | 0.01009 | -0.032 | 95.44
8.5 | 1.002 | 0.01054 | -0.033 | 95.045
9 | 1.037 | 0.01103 | -0.034 | 93.97
9.5 | 1.065 | 0.01151 | -0.035 | 92.585
10 | 1.088 | 0.01207 | -0.036 | 90.123
10.5 | 1.106 | 0.01267 | -0.037 | 87.281
11 | 1.118 | 0.01325 | -0.038 | 84.396
11.5 | 1.125 | 0.01402 | -0.039 | 80.212
12 | 1.127 | 0.01482 | -0.04 | 76.043
12.5 | 1.124 | 0.01551 | -0.04 | 72.462
13 | 1.114 | 0.01681 | -0.041 | 66.294
13.5 | 1.101 | 0.01798 | -0.042 | 61.237
14 | 1.084 | 0.01944 | -0.043 | 55.744
14.5 | 1.044 | 0.02549 | -0.042 | 40.957
15 | 0.902 | 0.08243 | -0.032 | 10.946
15.5 | 0.887 | 0.0832 | -0.033 | 10.667
16 | 0.844 | 0.1059 | -0.028 | 7.967
16.5 | 0.825 | 0.10709 | -0.03 | 7.708
17 | 0.794 | 0.1216 | -0.027 | 6.529

## 98. Re 8M Mach 0.00 (2)
BIGFOIL.COM POLAR EXPORT
NACA66-114 a=0.6
NACA66-114 a=0.6 |  |  |  | Cl Max: | 1.6508 | at alpha= | 20 | deg
XFOIL ncrit=9 |  |  |  | L/D Max: | 102.436 | at alpha= | 8.5 | deg
Re: | 8000000 |  |  | Cd Min: | 0.03843 | at alpha= | 20 | deg
Mach: | 0 |  |  | Cl=0 at alpha= | -0.78101 | deg
|  |  |  | @ Cl=0.1, Cd= | 0.0029527
|  |  |  | @ Cl=0.4, Cd= | 0.0061292
|  |  |  | @ Cl=0.6, Cd= | 0.0071798
alpha (deg) | Cl | Cd | Cm | Cl/Cd
-20 | -1.5757 | 0.03446 | -0.061 | -45.7255
-19.5 | -1.567 | 0.03121 | -0.0595 | -50.2083
-18 | -1.5202 | 0.02374 | -0.054 | -64.0354
-17.5 | -1.5015 | 0.02203 | -0.051 | -68.1571
-17 | -1.4784 | 0.02054 | -0.0484 | -71.9766
-16.5 | -1.4525 | 0.01921 | -0.0459 | -75.6117
-16 | -1.4244 | 0.01802 | -0.0434 | -79.0455
-15.5 | -1.3948 | 0.01694 | -0.0409 | -82.3377
-15 | -1.3628 | 0.01603 | -0.0385 | -85.0156
-14.5 | -1.3294 | 0.01519 | -0.0361 | -87.5181
-14 | -1.295 | 0.01442 | -0.0337 | -89.8058
-13.5 | -1.2601 | 0.0137 | -0.0313 | -91.9781
-13 | -1.2223 | 0.01314 | -0.0291 | -93.0213
-12.5 | -1.188 | 0.01243 | -0.0262 | -95.5752
-12 | -1.1543 | 0.01174 | -0.023 | -98.322
-11.5 | -1.1193 | 0.01123 | -0.0197 | -99.6705
-11 | -1.0759 | 0.01074 | -0.0182 | -100.1769
-10.5 | -1.0301 | 0.01028 | -0.017 | -100.2043
-10 | -0.9826 | 0.00987 | -0.0161 | -99.5542
-9.5 | -0.9337 | 0.0095 | -0.0155 | -98.2842
-9 | -0.8837 | 0.00914 | -0.015 | -96.6849
-8.5 | -0.8333 | 0.00878 | -0.0146 | -94.9089
-7.5 | -0.7308 | 0.00805 | -0.014 | -90.7826
-7 | -0.6777 | 0.00776 | -0.014 | -87.3325
-6.5 | -0.6239 | 0.00751 | -0.0141 | -83.0759
-6 | -0.5704 | 0.00723 | -0.0142 | -78.8935
-5.5 | -0.5161 | 0.00698 | -0.0144 | -73.9398
-5 | -0.461 | 0.00676 | -0.0148 | -68.1953
-4.5 | -0.4056 | 0.00654 | -0.0152 | -62.0183
-4 | -0.35 | 0.00631 | -0.0156 | -55.4675
-3.5 | -0.2938 | 0.00614 | -0.0161 | -47.8502
-3 | -0.2376 | 0.00595 | -0.0167 | -39.9328
-2.5 | -0.1815 | 0.00575 | -0.0172 | -31.5652
-2 | -0.1275 | 0.00535 | -0.0173 | -23.8318
-1.5 | -0.0742 | 0.00484 | -0.0174 | -15.3306
-0.5 | 0.029 | 0.00344 | -0.0173 | 8.4302
0 | 0.084 | 0.00295 | -0.0177 | 28.4746
0.5 | 0.143 | 0.00296 | -0.0187 | 48.3108
1 | 0.2013 | 0.00306 | -0.0196 | 65.7843
1.5 | 0.2479 | 0.00416 | -0.0187 | 59.5913
2 | 0.2967 | 0.00492 | -0.018 | 60.3049
2.5 | 0.3471 | 0.0055 | -0.0176 | 63.1091
3 | 0.3963 | 0.0061 | -0.0169 | 64.9672
3.5 | 0.4482 | 0.00651 | -0.0167 | 68.8479
4 | 0.5025 | 0.00675 | -0.0168 | 74.4444
4.5 | 0.5562 | 0.007 | -0.0169 | 79.4571
5 | 0.6098 | 0.00722 | -0.017 | 84.4598
5.5 | 0.662 | 0.0075 | -0.0168 | 88.2667
6 | 0.7146 | 0.00775 | -0.0167 | 92.2065
6.5 | 0.7658 | 0.00803 | -0.0164 | 95.3674
7 | 0.8152 | 0.00837 | -0.0157 | 97.3955
7.5 | 0.8648 | 0.00867 | -0.0151 | 99.7463
8 | 0.913 | 0.00899 | -0.0143 | 101.5573
8.5 | 0.9588 | 0.00936 | -0.013 | 102.4359
9 | 0.9964 | 0.00978 | -0.01 | 101.8814
9.5 | 1.0339 | 0.0102 | -0.0071 | 101.3627
10 | 1.0729 | 0.01066 | -0.0047 | 100.6473
10.5 | 1.1122 | 0.01113 | -0.0025 | 99.9281
11 | 1.1505 | 0.0117 | -0.0002 | 98.3333
11.5 | 1.1871 | 0.01236 | 0.0022 | 96.0437
12 | 1.2218 | 0.01315 | 0.0048 | 92.9125
12.5 | 1.2585 | 0.01384 | 0.007 | 90.9321
13 | 1.2941 | 0.01458 | 0.0092 | 88.7586
13.5 | 1.3289 | 0.01538 | 0.0113 | 86.4044
14 | 1.3624 | 0.01626 | 0.0136 | 83.7884
14.5 | 1.3942 | 0.01719 | 0.016 | 81.1053
15 | 1.4195 | 0.01818 | 0.0195 | 78.0803
16.5 | 1.5102 | 0.02264 | 0.0242 | 66.7049
17 | 1.5351 | 0.02428 | 0.0264 | 63.2249
17.5 | 1.5628 | 0.02582 | 0.028 | 60.5267
18 | 1.5846 | 0.02782 | 0.03 | 56.959
18.5 | 1.6058 | 0.02993 | 0.0317 | 53.6519
19 | 1.6228 | 0.03248 | 0.0335 | 49.9631
19.5 | 1.6387 | 0.03521 | 0.0349 | 46.5408
20 | 1.6508 | 0.03843 | 0.0362 | 42.956

## 99. Re 8M Mach 0.10 (1)
BIGFOIL.COM POLAR EXPORT
NACA66-114 a=0.6
NACA66-114 a=0.6 |  |  |  | Cl Max: | 1.115 | at alpha= | 11.5 | deg
JavaFoil+Calcfoil stall+Eppler ext transition |  |  |  | L/D Max: | 94.928 | at alpha= | 8 | deg
Re: | 8000000 |  |  | Cd Min: | 0.00334 | at alpha= | -0.5 | deg
Mach: | 0.1 |  |  | Cl=0 at alpha= | -0.70492 | deg
|  |  |  | @ Cl=0.1, Cd= | 0.0033646
|  |  |  | @ Cl=0.4, Cd= | 0.0051803
|  |  |  | @ Cl=0.6, Cd= | 0.0076335
alpha (deg) | Cl | Cd | Cm | Cl/Cd
-17 | -0.7 | 0.12447 | 0.009 | -5.625
-16.5 | -0.724 | 0.11761 | 0.009 | -6.154
-16 | -0.748 | 0.10978 | 0.009 | -6.81
-15.5 | -0.768 | 0.10422 | 0.008 | -7.373
-15 | -0.788 | 0.09807 | 0.008 | -8.037
-14.5 | -0.806 | 0.09125 | 0.008 | -8.835
-14 | -0.838 | 0.07329 | 0.008 | -11.437
-13.5 | -0.973 | 0.01954 | 0.011 | -49.814
-13 | -0.994 | 0.0164 | 0.01 | -60.59
-12.5 | -0.993 | 0.01558 | 0.009 | -63.752
-12 | -0.996 | 0.01382 | 0.008 | -72.073
-11.5 | -0.989 | 0.01288 | 0.007 | -76.764
-11 | -0.977 | 0.01207 | 0.006 | -80.931
-10.5 | -0.959 | 0.01155 | 0.005 | -83.073
-10 | -0.937 | 0.01094 | 0.004 | -85.705
-9.5 | -0.911 | 0.01044 | 0.003 | -87.248
-9 | -0.88 | 0.00996 | 0.002 | -88.294
-8.5 | -0.845 | 0.00954 | 0.001 | -88.58
-8 | -0.806 | 0.00911 | 0 | -88.522
-7.5 | -0.764 | 0.00875 | -0.001 | -87.337
-7 | -0.719 | 0.00734 | -0.002 | -97.945
-6.5 | -0.67 | 0.00753 | -0.003 | -89.043
-6 | -0.62 | 0.00768 | -0.004 | -80.643
-5.5 | -0.567 | 0.00779 | -0.005 | -72.706
-5 | -0.511 | 0.00753 | -0.006 | -67.903
-4.5 | -0.455 | 0.00724 | -0.007 | -62.741
-4 | -0.396 | 0.00699 | -0.008 | -56.685
-3.5 | -0.337 | 0.00676 | -0.009 | -49.892
-3 | -0.278 | 0.00661 | -0.01 | -42.035
-2.5 | -0.218 | 0.00635 | -0.011 | -34.267
-2 | -0.157 | 0.00618 | -0.012 | -25.462
-1.5 | -0.097 | 0.00441 | -0.013 | -21.891
-1 | -0.036 | 0.00405 | -0.014 | -8.852
-0.5 | 0.025 | 0.00334 | -0.015 | 7.514
0 | 0.086 | 0.00336 | -0.016 | 25.648
0.5 | 0.147 | 0.00338 | -0.017 | 43.489
1 | 0.208 | 0.00393 | -0.018 | 52.943
1.5 | 0.269 | 0.00433 | -0.019 | 62.112
2 | 0.329 | 0.00476 | -0.02 | 69.192
2.5 | 0.389 | 0.00491 | -0.021 | 79.278
3 | 0.448 | 0.00636 | -0.022 | 70.491
3.5 | 0.507 | 0.00662 | -0.024 | 76.604
4 | 0.565 | 0.00748 | -0.025 | 75.491
4.5 | 0.622 | 0.00773 | -0.026 | 80.46
5 | 0.677 | 0.008 | -0.027 | 84.606
5.5 | 0.731 | 0.0083 | -0.028 | 87.971
6 | 0.782 | 0.0086 | -0.029 | 90.949
6.5 | 0.832 | 0.00896 | -0.03 | 92.815
7 | 0.879 | 0.00933 | -0.031 | 94.284
7.5 | 0.924 | 0.00974 | -0.032 | 94.779
8 | 0.965 | 0.01017 | -0.032 | 94.928
8.5 | 1.003 | 0.01062 | -0.033 | 94.405
9 | 1.037 | 0.01112 | -0.034 | 93.266
9.5 | 1.064 | 0.01167 | -0.035 | 91.217
10 | 1.085 | 0.01222 | -0.036 | 88.783
10.5 | 1.101 | 0.01281 | -0.037 | 85.898
11 | 1.111 | 0.01353 | -0.038 | 82.087
11.5 | 1.115 | 0.01423 | -0.039 | 78.315
12 | 1.113 | 0.01507 | -0.04 | 73.878
12.5 | 1.106 | 0.01609 | -0.041 | 68.714
13 | 1.093 | 0.01723 | -0.041 | 63.412
13.5 | 1.075 | 0.01856 | -0.042 | 57.895
14 | 1.051 | 0.02052 | -0.043 | 51.215
14.5 | 0.887 | 0.08108 | -0.031 | 10.944
15 | 0.858 | 0.09119 | -0.03 | 9.41
15.5 | 0.833 | 0.09758 | -0.029 | 8.533
16 | 0.8 | 0.11036 | -0.027 | 7.252
16.5 | 0.773 | 0.11797 | -0.027 | 6.551

## 100. Re 8M Mach 0.10 (2)
BIGFOIL.COM POLAR EXPORT
NACA66-114 a=0.6
NACA66-114 a=0.6 |  |  |  | Cl Max: | 1.638 | at alpha= | 20 | deg
XFOIL ncrit=9 |  |  |  | L/D Max: | 101.835 | at alpha= | 8.5 | deg
Re: | 8000000 |  |  | Cd Min: | 0.04181 | at alpha= | 20 | deg
Mach: | 0.1 |  |  | Cl=0 at alpha= | -0.78116 | deg
|  |  |  | @ Cl=0.1, Cd= | 0.00296
|  |  |  | @ Cl=0.4, Cd= | 0.0061357
|  |  |  | @ Cl=0.6, Cd= | 0.0071893
alpha (deg) | Cl | Cd | Cm | Cl/Cd
-20 | -1.5593 | 0.038 | -0.0654 | -41.0342
-19.5 | -1.554 | 0.03418 | -0.0642 | -45.4652
-19 | -1.5391 | 0.03134 | -0.0627 | -49.1098
-18 | -1.5125 | 0.02555 | -0.0591 | -59.1977
-17.5 | -1.4976 | 0.02348 | -0.0558 | -63.7819
-17 | -1.4765 | 0.02175 | -0.053 | -67.8851
-16.5 | -1.4525 | 0.0202 | -0.0502 | -71.9059
-16 | -1.4252 | 0.01887 | -0.0474 | -75.5273
-15.5 | -1.3974 | 0.01761 | -0.0446 | -79.3526
-15 | -1.3654 | 0.01662 | -0.0421 | -82.154
-14.5 | -1.3324 | 0.01568 | -0.0395 | -84.9745
-14 | -1.2984 | 0.01483 | -0.0369 | -87.5523
-13.5 | -1.2636 | 0.01403 | -0.0342 | -90.0641
-13 | -1.2255 | 0.01343 | -0.0319 | -91.2509
-12.5 | -1.1883 | 0.01281 | -0.0293 | -92.7635
-12 | -1.1548 | 0.01201 | -0.0259 | -96.1532
-11.5 | -1.1204 | 0.01139 | -0.0224 | -98.367
-11 | -1.0804 | 0.0109 | -0.0199 | -99.1193
-10.5 | -1.0348 | 0.01041 | -0.0185 | -99.4044
-10 | -0.9874 | 0.00998 | -0.0174 | -98.9379
-9.5 | -0.9384 | 0.00959 | -0.0166 | -97.8519
-9 | -0.8883 | 0.00921 | -0.0159 | -96.4495
-8.5 | -0.837 | 0.00888 | -0.0155 | -94.2568
-8 | -0.7869 | 0.00844 | -0.0148 | -93.2346
-7.5 | -0.7345 | 0.0081 | -0.0146 | -90.679
-7 | -0.6812 | 0.0078 | -0.0145 | -87.3333
-6.5 | -0.6271 | 0.00754 | -0.0146 | -83.1698
-6 | -0.5732 | 0.00726 | -0.0146 | -78.9532
-5.5 | -0.5187 | 0.00701 | -0.0147 | -73.9943
-5 | -0.4632 | 0.00678 | -0.0151 | -68.3186
-4.5 | -0.4075 | 0.00656 | -0.0154 | -62.1189
-4 | -0.3516 | 0.00633 | -0.0158 | -55.545
-3.5 | -0.295 | 0.00615 | -0.0163 | -47.9675
-3 | -0.2386 | 0.00596 | -0.0168 | -40.0336
-2.5 | -0.1821 | 0.00577 | -0.0174 | -31.5598
-2 | -0.1279 | 0.00536 | -0.0175 | -23.8619
-1.5 | -0.0744 | 0.00485 | -0.0176 | -15.3402
-0.5 | 0.0291 | 0.00342 | -0.0173 | 8.5088
0 | 0.0846 | 0.00296 | -0.0178 | 28.5811
0.5 | 0.1438 | 0.00296 | -0.0188 | 48.5811
1 | 0.2026 | 0.00306 | -0.0197 | 66.2092
1.5 | 0.2493 | 0.00416 | -0.0188 | 59.9279
2 | 0.2982 | 0.00494 | -0.0181 | 60.3644
2.5 | 0.3486 | 0.00553 | -0.0176 | 63.038
3 | 0.398 | 0.00612 | -0.0169 | 65.0327
3.5 | 0.4501 | 0.00653 | -0.0166 | 68.928
4 | 0.5046 | 0.00677 | -0.0167 | 74.5347
4.5 | 0.5586 | 0.00702 | -0.0168 | 79.5726
5 | 0.6124 | 0.00724 | -0.0168 | 84.5856
5.5 | 0.6648 | 0.00753 | -0.0166 | 88.2869
6 | 0.7176 | 0.00778 | -0.0164 | 92.2365
6.5 | 0.7688 | 0.00807 | -0.016 | 95.2664
7 | 0.8184 | 0.00842 | -0.0152 | 97.1971
7.5 | 0.868 | 0.00872 | -0.0144 | 99.5413
8 | 0.916 | 0.00905 | -0.0134 | 101.2155
8.5 | 0.9603 | 0.00943 | -0.0117 | 101.8346
9 | 0.9956 | 0.00988 | -0.008 | 100.7692
9.5 | 1.0347 | 0.01031 | -0.0054 | 100.3589
10 | 1.0743 | 0.01079 | -0.003 | 99.5644
10.5 | 1.1139 | 0.0113 | -0.0007 | 98.5752
11 | 1.1523 | 0.0119 | 0.0017 | 96.8319
11.5 | 1.1885 | 0.01263 | 0.0043 | 94.1013
12 | 1.2239 | 0.01343 | 0.0069 | 91.1318
12.5 | 1.2614 | 0.01413 | 0.0091 | 89.2711
13 | 1.2975 | 0.01491 | 0.0114 | 87.0221
13.5 | 1.3324 | 0.01577 | 0.0137 | 84.4895
14 | 1.3654 | 0.01672 | 0.0163 | 81.6627
14.5 | 1.3961 | 0.01776 | 0.019 | 78.6092
15 | 1.4231 | 0.01888 | 0.0221 | 75.3761
16.5 | 1.5131 | 0.02355 | 0.0275 | 64.2505
17 | 1.5372 | 0.02535 | 0.0297 | 60.6391
17.5 | 1.5629 | 0.02715 | 0.0316 | 57.5654
18 | 1.583 | 0.0294 | 0.0338 | 53.8435
18.5 | 1.6023 | 0.03184 | 0.0356 | 50.3235
19 | 1.6171 | 0.03474 | 0.0374 | 46.5486
19.5 | 1.6304 | 0.03794 | 0.0389 | 42.9731
20 | 1.638 | 0.04181 | 0.0401 | 39.1772

## 101. Re 8M Mach 0.25 (1)
BIGFOIL.COM POLAR EXPORT
NACA66-114 a=0.6
NACA66-114 a=0.6 |  |  |  | Cl Max: | 1.057 | at alpha= | 10 | deg
JavaFoil+Calcfoil stall+Eppler ext transition |  |  |  | L/D Max: | 92.12 | at alpha= | 7 | deg
Re: | 8000000 |  |  | Cd Min: | 0.00337 | at alpha= | 0 | deg
Mach: | 0.25 |  |  | Cl=0 at alpha= | -0.70635 | deg
|  |  |  | @ Cl=0.1, Cd= | 0.0033806
|  |  |  | @ Cl=0.4, Cd= | 0.0050279
|  |  |  | @ Cl=0.6, Cd= | 0.11269
alpha (deg) | Cl | Cd | Cm | Cl/Cd
-15.5 | -0.471 | 0.11723 | 0.007 | -4.02
-15 | -0.527 | 0.11006 | 0.007 | -4.789
-14.5 | -0.578 | 0.10322 | 0.006 | -5.604
-14 | -0.625 | 0.09739 | 0.006 | -6.42
-13.5 | -0.667 | 0.0913 | 0.006 | -7.301
-13 | -0.702 | 0.08375 | 0.005 | -8.383
-12.5 | -0.727 | 0.07683 | 0.005 | -9.461
-12 | -0.745 | 0.07097 | 0.005 | -10.502
-11.5 | -0.894 | 0.01586 | 0.007 | -56.371
-11 | -0.91 | 0.01367 | 0.006 | -66.594
-10.5 | -0.913 | 0.01258 | 0.005 | -72.588
-10 | -0.906 | 0.01169 | 0.004 | -77.502
-9.5 | -0.892 | 0.01115 | 0.003 | -79.942
-9 | -0.87 | 0.01054 | 0.002 | -82.594
-8.5 | -0.843 | 0.01002 | 0.001 | -84.132
-8 | -0.81 | 0.00952 | 0 | -85.046
-7.5 | -0.771 | 0.00907 | -0.001 | -85.068
-7 | -0.729 | 0.00866 | -0.002 | -84.16
-6.5 | -0.682 | 0.00726 | -0.003 | -93.867
-6 | -0.632 | 0.00746 | -0.004 | -84.661
-5.5 | -0.579 | 0.00717 | -0.005 | -80.734
-5 | -0.524 | 0.00734 | -0.006 | -71.328
-4.5 | -0.466 | 0.00706 | -0.007 | -66.009
-4 | -0.407 | 0.0072 | -0.008 | -56.46
-3.5 | -0.346 | 0.00694 | -0.009 | -49.907
-3 | -0.285 | 0.00668 | -0.01 | -42.661
-2.5 | -0.224 | 0.00649 | -0.011 | -34.446
-2 | -0.162 | 0.00629 | -0.012 | -25.678
-1.5 | -0.099 | 0.00441 | -0.013 | -22.503
-1 | -0.037 | 0.00408 | -0.015 | -9.051
-0.5 | 0.026 | 0.00339 | -0.016 | 7.612
0 | 0.089 | 0.00337 | -0.017 | 26.238
0.5 | 0.151 | 0.00343 | -0.018 | 44.126
1 | 0.214 | 0.00397 | -0.019 | 53.812
1.5 | 0.277 | 0.00439 | -0.02 | 62.983
2 | 0.338 | 0.00457 | -0.021 | 73.922
2.5 | 0.399 | 0.00501 | -0.022 | 79.697
3 | 0.46 | 0.0061 | -0.023 | 75.366
3.5 | 0.52 | 0.00739 | -0.024 | 70.385
4 | 0.579 | 0.00765 | -0.025 | 75.727
4.5 | 0.637 | 0.00791 | -0.026 | 80.477
5 | 0.693 | 0.00823 | -0.027 | 84.156
5.5 | 0.747 | 0.00855 | -0.028 | 87.388
6 | 0.799 | 0.00888 | -0.029 | 89.904
6.5 | 0.847 | 0.00926 | -0.03 | 91.507
7 | 0.893 | 0.0097 | -0.031 | 92.12
7.5 | 0.935 | 0.01017 | -0.032 | 91.915
8 | 0.972 | 0.01069 | -0.033 | 90.963
8.5 | 1.005 | 0.0112 | -0.034 | 89.711
9 | 1.032 | 0.01178 | -0.035 | 87.612
9.5 | 1.05 | 0.01241 | -0.036 | 84.56
10 | 1.057 | 0.01306 | -0.037 | 80.952
10.5 | 1.056 | 0.01384 | -0.038 | 76.306
11 | 1.045 | 0.01475 | -0.039 | 70.826
11.5 | 1.025 | 0.01563 | -0.04 | 65.587
12 | 0.992 | 0.01733 | -0.04 | 57.202
12.5 | 0.947 | 0.01962 | -0.041 | 48.296
13 | 0.764 | 0.08276 | -0.024 | 9.23
13.5 | 0.717 | 0.09276 | -0.022 | 7.724
14 | 0.668 | 0.09965 | -0.022 | 6.699
14.5 | 0.614 | 0.10601 | -0.023 | 5.79
15 | 0.555 | 0.11269 | -0.023 | 4.929

## 102. Re 8M Mach 0.25 (2)
BIGFOIL.COM POLAR EXPORT
NACA66-114 a=0.6
NACA66-114 a=0.6 |  |  |  | Cl Max: | 1.5034 | at alpha= | 17.5 | deg
XFOIL ncrit=9 |  |  |  | L/D Max: | 97.7447 | at alpha= | 8 | deg
Re: | 8000000 |  |  | Cd Min: | 0.10429 | at alpha= | -19.5 | deg
Mach: | 0.25 |  |  | Cl=0 at alpha= | -0.78367 | deg
|  |  |  | @ Cl=0.1, Cd= | 0.00297
|  |  |  | @ Cl=0.4, Cd= | 0.0061834
|  |  |  | @ Cl=0.6, Cd= | 0.0072784
alpha (deg) | Cl | Cd | Cm | Cl/Cd
-19.5 | -1.1324 | 0.10429 | -0.0451 | -10.8582
-19 | -1.2097 | 0.08201 | -0.0605 | -14.7506
-18.5 | -1.2687 | 0.06504 | -0.0717 | -19.5065
-18 | -1.2965 | 0.0545 | -0.0769 | -23.789
-17.5 | -1.3308 | 0.0443 | -0.0808 | -30.0406
-17 | -1.3636 | 0.03678 | -0.0794 | -37.0745
-16.5 | -1.3772 | 0.03151 | -0.0764 | -43.7068
-16 | -1.3761 | 0.02768 | -0.0727 | -49.7146
-15.5 | -1.3732 | 0.02419 | -0.0682 | -56.7673
-15 | -1.348 | 0.02227 | -0.0646 | -60.5299
-14.5 | -1.3239 | 0.02033 | -0.0606 | -65.1205
-14 | -1.2983 | 0.01853 | -0.0564 | -70.0648
-13.5 | -1.2685 | 0.01703 | -0.0524 | -74.4862
-13 | -1.2334 | 0.01588 | -0.0488 | -77.67
-12.5 | -1.1986 | 0.01475 | -0.045 | -81.261
-12 | -1.1604 | 0.01382 | -0.0415 | -83.9653
-11.5 | -1.1218 | 0.01297 | -0.0379 | -86.4919
-11 | -1.0876 | 0.01192 | -0.0335 | -91.2416
-10.5 | -1.0495 | 0.01122 | -0.0296 | -93.5383
-10 | -1.0097 | 0.0107 | -0.0258 | -94.3645
-9.5 | -0.9614 | 0.01017 | -0.0237 | -94.5329
-9 | -0.9114 | 0.00968 | -0.0219 | -94.1529
-8.5 | -0.8594 | 0.00927 | -0.0206 | -92.7077
-8 | -0.8065 | 0.00887 | -0.0195 | -90.9245
-7.5 | -0.7544 | 0.00838 | -0.0183 | -90.0239
-7 | -0.6999 | 0.00802 | -0.0177 | -87.2693
-6.5 | -0.6444 | 0.00772 | -0.0173 | -83.4715
-6 | -0.5882 | 0.00746 | -0.017 | -78.8472
-5.5 | -0.5323 | 0.00714 | -0.0168 | -74.5518
-5 | -0.4753 | 0.00688 | -0.0168 | -69.0843
-4.5 | -0.4176 | 0.00666 | -0.017 | -62.7027
-4 | -0.3602 | 0.00641 | -0.0172 | -56.1934
-3.5 | -0.302 | 0.00622 | -0.0175 | -48.5531
-3 | -0.2439 | 0.00602 | -0.0179 | -40.515
-2.5 | -0.1856 | 0.00584 | -0.0184 | -31.7808
-2 | -0.1295 | 0.00545 | -0.0185 | -23.7615
-1.5 | -0.075 | 0.00491 | -0.0184 | -15.2749
-0.5 | 0.0297 | 0.00336 | -0.0178 | 8.8393
0 | 0.0875 | 0.00297 | -0.0184 | 29.4613
0.5 | 0.1487 | 0.00297 | -0.0195 | 50.0673
1 | 0.2097 | 0.00304 | -0.0205 | 68.9803
1.5 | 0.2571 | 0.00416 | -0.0193 | 61.8029
2 | 0.3058 | 0.005 | -0.0183 | 61.16
3 | 0.4061 | 0.00626 | -0.0164 | 64.8722
3.5 | 0.4599 | 0.00663 | -0.016 | 69.3665
4 | 0.5156 | 0.00689 | -0.0159 | 74.8331
4.5 | 0.571 | 0.00714 | -0.0158 | 79.972
5 | 0.6255 | 0.0074 | -0.0154 | 84.527
5.5 | 0.6791 | 0.00768 | -0.0148 | 88.4245
6 | 0.7324 | 0.00797 | -0.0141 | 91.8946
7 | 0.8332 | 0.00867 | -0.0116 | 96.1015
7.5 | 0.8796 | 0.009 | -0.0094 | 97.7333
8 | 0.9188 | 0.0094 | -0.0058 | 97.7447
8.5 | 0.9576 | 0.00995 | -0.0023 | 96.2412
9 | 0.9996 | 0.01048 | 0.0006 | 95.3817
9.5 | 1.0415 | 0.01104 | 0.0034 | 94.3388
10.5 | 1.1237 | 0.01237 | 0.009 | 90.8407
11 | 1.1606 | 0.01331 | 0.0124 | 87.1976
11.5 | 1.1995 | 0.01416 | 0.0154 | 84.7105
12 | 1.2373 | 0.01511 | 0.0185 | 81.8862
12.5 | 1.2743 | 0.01615 | 0.0216 | 78.904
13 | 1.3104 | 0.01725 | 0.0247 | 75.9652
13.5 | 1.3445 | 0.0185 | 0.028 | 72.6757
14 | 1.3741 | 0.02003 | 0.0317 | 68.6021
14.5 | 1.3964 | 0.02192 | 0.036 | 63.7044
15.5 | 1.4529 | 0.0263 | 0.0411 | 55.2433
16 | 1.4727 | 0.02895 | 0.0443 | 50.8705
16.5 | 1.4863 | 0.03223 | 0.0475 | 46.1154
17 | 1.498 | 0.03584 | 0.0502 | 41.7969
17.5 | 1.5034 | 0.04027 | 0.0524 | 37.333
18 | 1.4955 | 0.04619 | 0.0539 | 32.3771
18.5 | 1.4903 | 0.0525 | 0.0541 | 28.3867
19 | 1.463 | 0.06187 | 0.0522 | 23.6464
19.5 | 1.4378 | 0.07212 | 0.0482 | 19.9362
20 | 1.4008 | 0.08513 | 0.0414 | 16.4548

## 103. Re 8M Mach 0.50 (1)
BIGFOIL.COM POLAR EXPORT
NACA66-114 a=0.6
NACA66-114 a=0.6 |  |  |  | Cl Max: | 1.141 | at alpha= | 20 | deg
JavaFoil+Calcfoil stall+Eppler ext transition |  |  |  | L/D Max: | 81.785 | at alpha= | 5.5 | deg
Re: | 8000000 |  |  | Cd Min: | 0.00344 | at alpha= | -0.5 | deg
Mach: | 0.5 |  |  | Cl=0 at alpha= | -0.70714 | deg
|  |  |  | @ Cl=0.1, Cd= | 0.0034506
|  |  |  | @ Cl=0.4, Cd= | 0.0049724
|  |  |  | @ Cl=0.6, Cd= | 0.0082871
alpha (deg) | Cl | Cd | Cm | Cl/Cd
-20 | -1.064 | 0.14795 | 0.016 | -7.191
-19.5 | -1.032 | 0.14608 | 0.015 | -7.067
-19 | -1.004 | 0.14018 | 0.014 | -7.163
-18.5 | -0.982 | 0.14058 | 0.014 | -6.985
-18 | -0.956 | 0.13091 | 0.014 | -7.306
-17.5 | -0.926 | 0.12731 | 0.012 | -7.27
-17 | -0.895 | 0.12433 | 0.011 | -7.199
-16.5 | -0.868 | 0.11891 | 0.01 | -7.3
-16 | -0.844 | 0.1172 | 0.01 | -7.203
-15.5 | -0.816 | 0.11155 | 0.01 | -7.314
-15 | -0.788 | 0.1049 | 0.009 | -7.513
-14.5 | -0.763 | 0.09607 | 0.009 | -7.944
-14 | -0.738 | 0.08865 | 0.008 | -8.322
-13.5 | -0.706 | 0.09586 | 0.007 | -7.36
-13 | -0.678 | 0.0902 | 0.006 | -7.512
-12.5 | -0.653 | 0.08079 | 0.006 | -8.087
-12 | -0.642 | 0.06381 | 0.007 | -10.053
-11.5 | -0.712 | 0.01768 | 0.008 | -40.244
-11 | -0.685 | 0.01564 | 0.007 | -43.799
-10.5 | -0.54 | 0.07506 | 0.003 | -7.191
-10 | -0.513 | 0.06547 | 0.002 | -7.83
-9.5 | -0.486 | 0.05988 | 0.002 | -8.12
-9 | -0.465 | 0.05144 | 0.002 | -9.033
-8.5 | -0.525 | 0.01214 | 0.002 | -43.247
-8 | -0.403 | 0.05198 | 0 | -7.75
-7.5 | -0.376 | 0.04771 | 0 | -7.871
-7 | -0.665 | 0.01066 | -0.002 | -62.385
-6.5 | -0.685 | 0.00985 | -0.003 | -69.546
-6 | -0.662 | 0.00918 | -0.004 | -72.153
-5.5 | -0.621 | 0.00872 | -0.005 | -71.248
-5 | -0.57 | 0.00827 | -0.007 | -68.852
-4.5 | -0.512 | 0.00793 | -0.008 | -64.504
-4 | -0.449 | 0.00759 | -0.009 | -59.191
-3.5 | -0.384 | 0.00728 | -0.01 | -52.723
-3 | -0.317 | 0.00651 | -0.011 | -48.712
-2.5 | -0.249 | 0.00623 | -0.013 | -39.981
-2 | -0.18 | 0.00639 | -0.014 | -28.207
-1.5 | -0.111 | 0.00465 | -0.015 | -23.863
-1 | -0.041 | 0.00424 | -0.016 | -9.732
-0.5 | 0.029 | 0.00344 | -0.017 | 8.373
0 | 0.099 | 0.00345 | -0.019 | 28.712
0.5 | 0.169 | 0.00349 | -0.02 | 48.42
1 | 0.239 | 0.00393 | -0.021 | 60.771
1.5 | 0.309 | 0.00444 | -0.022 | 69.58
2 | 0.376 | 0.00463 | -0.023 | 81.355
2.5 | 0.444 | 0.0056 | -0.025 | 79.311
3 | 0.51 | 0.00776 | -0.026 | 65.649
3.5 | 0.576 | 0.00815 | -0.027 | 70.639
4 | 0.639 | 0.00851 | -0.028 | 75.114
4.5 | 0.7 | 0.00889 | -0.029 | 78.781
5 | 0.757 | 0.00935 | -0.03 | 80.897
5.5 | 0.807 | 0.00987 | -0.031 | 81.785
6 | 0.848 | 0.01044 | -0.033 | 81.251
6.5 | 0.874 | 0.01116 | -0.034 | 78.357
7 | 0.873 | 0.01198 | -0.035 | 72.817
7.5 | 0.788 | 0.01292 | -0.036 | 60.972
8 | 0.479 | 0.05143 | -0.018 | 9.314
8.5 | 0.506 | 0.0564 | -0.018 | 8.965
9 | 0.647 | 0.01458 | -0.039 | 44.36
9.5 | 0.678 | 0.01573 | -0.04 | 43.106
10 | 0.601 | 0.05608 | -0.028 | 10.715
10.5 | 0.616 | 0.0683 | -0.022 | 9.016
11 | 0.641 | 0.07755 | -0.021 | 8.27
11.5 | 0.803 | 0.01911 | -0.044 | 41.998
12 | 0.83 | 0.02123 | -0.045 | 39.097
12.5 | 0.78 | 0.05072 | -0.039 | 15.375
13 | 0.754 | 0.08769 | -0.027 | 8.593
13.5 | 0.779 | 0.09827 | -0.027 | 7.927
14 | 0.816 | 0.08707 | -0.032 | 9.372
14.5 | 0.834 | 0.09948 | -0.029 | 8.382
15 | 0.86 | 0.10602 | -0.03 | 8.109
15.5 | 0.891 | 0.11097 | -0.033 | 8.032
16 | 0.912 | 0.11836 | -0.031 | 7.705
16.5 | 0.938 | 0.12176 | -0.031 | 7.708
17 | 0.97 | 0.12407 | -0.034 | 7.816
17.5 | 1.003 | 0.12621 | -0.037 | 7.944
18 | 1.024 | 0.13899 | -0.036 | 7.371
18.5 | 1.046 | 0.13735 | -0.035 | 7.617
19 | 1.079 | 0.13835 | -0.038 | 7.8
19.5 | 1.112 | 0.14158 | -0.041 | 7.856
20 | 1.141 | 0.14756 | -0.042 | 7.732

## 104. Re 8M Mach 0.50 (2)
BIGFOIL.COM POLAR EXPORT
NACA66-114 a=0.6
NACA66-114 a=0.6 |  |  |  | Cl Max: | 0.9626 | at alpha= | 9.5 | deg
XFOIL ncrit=9 |  |  |  | L/D Max: | 78.9282 | at alpha= | 6 | deg
Re: | 8000000 |  |  | Cd Min: | 0.13737 | at alpha= | 14.5 | deg
Mach: | 0.5 |  |  | Cl=0 at alpha= | -0.80133 | deg
|  |  |  | @ Cl=0.1, Cd= | 0.0030315
|  |  |  | @ Cl=0.4, Cd= | 0.0064345
|  |  |  | @ Cl=0.6, Cd= | 0.0079
alpha (deg) | Cl | Cd | Cm | Cl/Cd
-13 | -0.5412 | 0.11313 | -0.0474 | -4.7839
-12.5 | -0.5553 | 0.1003 | -0.0553 | -5.5364
-12 | -0.5699 | 0.08782 | -0.0632 | -6.4894
-11.5 | -0.591 | 0.07233 | -0.0741 | -8.1709
-11 | -0.6267 | 0.05715 | -0.0856 | -10.9659
-10.5 | -0.6609 | 0.04733 | -0.0897 | -13.9637
-10 | -0.6984 | 0.0393 | -0.0889 | -17.771
-9.5 | -0.7278 | 0.03307 | -0.0845 | -22.0079
-9 | -0.7571 | 0.02742 | -0.0771 | -27.6112
-8.5 | -0.7811 | 0.02192 | -0.0674 | -35.6341
-8 | -0.7857 | 0.01577 | -0.0585 | -49.8224
-7.5 | -0.7622 | 0.01146 | -0.0513 | -66.5096
-7 | -0.7288 | 0.00987 | -0.0439 | -73.8399
-6.5 | -0.6877 | 0.00899 | -0.0373 | -76.4961
-6 | -0.637 | 0.00839 | -0.0327 | -75.9237
-5.5 | -0.5775 | 0.00793 | -0.0299 | -72.8247
-5 | -0.5178 | 0.00747 | -0.0275 | -69.3173
-4.5 | -0.4552 | 0.00713 | -0.026 | -63.8429
-4 | -0.3913 | 0.00686 | -0.025 | -57.0408
-3.5 | -0.3274 | 0.00658 | -0.0243 | -49.7568
-3 | -0.2621 | 0.00634 | -0.0241 | -41.3407
-2.5 | -0.1968 | 0.0061 | -0.024 | -32.2623
-2 | -0.1318 | 0.00586 | -0.0241 | -22.4915
-1.5 | -0.0743 | 0.00522 | -0.023 | -14.2337
-1 | -0.0209 | 0.00434 | -0.0215 | -4.8157
-0.5 | 0.0317 | 0.00316 | -0.02 | 10.0316
0 | 0.1008 | 0.00303 | -0.0211 | 33.2673
0.5 | 0.1707 | 0.00304 | -0.0223 | 56.1513
1 | 0.2408 | 0.00308 | -0.0236 | 78.1818
1.5 | 0.292 | 0.00415 | -0.0216 | 70.3614
2.5 | 0.3816 | 0.00617 | -0.0148 | 61.8476
3 | 0.4296 | 0.00686 | -0.0117 | 62.6239
3.5 | 0.4874 | 0.00715 | -0.0102 | 68.1678
4 | 0.5422 | 0.00746 | -0.0078 | 72.681
4.5 | 0.588 | 0.00778 | -0.0036 | 75.5784
5 | 0.636 | 0.00826 | 0.0002 | 76.9976
5.5 | 0.6864 | 0.00876 | 0.0037 | 78.3562
6 | 0.7364 | 0.00933 | 0.0073 | 78.9282
6.5 | 0.7846 | 0.01004 | 0.0113 | 78.1474
7 | 0.8342 | 0.01081 | 0.0154 | 77.1693
7.5 | 0.8809 | 0.01174 | 0.02 | 75.0341
8 | 0.9212 | 0.01304 | 0.0257 | 70.6442
8.5 | 0.9492 | 0.01502 | 0.0327 | 63.1957
9 | 0.9611 | 0.01841 | 0.041 | 52.2053
9.5 | 0.9626 | 0.02387 | 0.0486 | 40.3268
10 | 0.9505 | 0.02947 | 0.0557 | 32.2531
10.5 | 0.914 | 0.03683 | 0.0616 | 24.8167
11 | 0.869 | 0.04557 | 0.0645 | 19.0696
11.5 | 0.8324 | 0.05507 | 0.0635 | 15.1153
12 | 0.7971 | 0.06663 | 0.0581 | 11.9631
12.5 | 0.7702 | 0.08001 | 0.0489 | 9.6263
13 | 0.7486 | 0.09624 | 0.0375 | 7.7785
13.5 | 0.7281 | 0.11148 | 0.0278 | 6.5312
14 | 0.7127 | 0.12543 | 0.0191 | 5.6821
14.5 | 0.7092 | 0.13737 | 0.0119 | 5.1627

## 105. Re 10M Mach 0.00 (1)
BIGFOIL.COM POLAR EXPORT
NACA66-114 a=0.6
NACA66-114 a=0.6 |  |  |  | Cl Max: | 1.128 | at alpha= | 12 | deg
JavaFoil+Calcfoil stall+Eppler ext transition |  |  |  | L/D Max: | 99.475 | at alpha= | 8 | deg
Re: | 10000000 |  |  | Cd Min: | 0.00383 | at alpha= | 0 | deg
Mach: | 0 |  |  | Cl=0 at alpha= | -0.70492 | deg
|  |  |  | @ Cl=0.1, Cd= | 0.0038813
|  |  |  | @ Cl=0.4, Cd= | 0.0053785
|  |  |  | @ Cl=0.6, Cd= | 0.0064148
alpha (deg) | Cl | Cd | Cm | Cl/Cd
-18 | -0.702 | 0.13493 | 0.01 | -5.2
-17.5 | -0.724 | 0.12685 | 0.01 | -5.711
-17 | -0.746 | 0.12017 | 0.009 | -6.206
-16.5 | -0.766 | 0.11436 | 0.009 | -6.694
-16 | -0.789 | 0.10259 | 0.009 | -7.694
-15.5 | -0.81 | 0.09455 | 0.009 | -8.565
-15 | -0.827 | 0.08843 | 0.009 | -9.349
-14.5 | -0.851 | 0.07613 | 0.009 | -11.173
-14 | -0.99 | 0.01902 | 0.011 | -52.042
-13.5 | -1.01 | 0.01612 | 0.011 | -62.644
-13 | -1.019 | 0.0147 | 0.01 | -69.27
-12.5 | -1.018 | 0.01359 | 0.009 | -74.892
-12 | -1.011 | 0.01289 | 0.008 | -78.446
-11.5 | -1 | 0.01218 | 0.007 | -82.106
-11 | -0.985 | 0.01149 | 0.006 | -85.755
-10.5 | -0.966 | 0.01093 | 0.005 | -88.319
-10 | -0.942 | 0.01039 | 0.004 | -90.606
-9.5 | -0.913 | 0.00992 | 0.003 | -92.058
-9 | -0.881 | 0.00946 | 0.002 | -93.179
-8.5 | -0.845 | 0.00908 | 0.001 | -93.114
-8 | -0.806 | 0.00869 | 0 | -92.707
-7.5 | -0.763 | 0.00729 | -0.001 | -104.735
-7 | -0.718 | 0.00747 | -0.002 | -96.05
-6.5 | -0.669 | 0.00804 | -0.003 | -83.208
-6 | -0.618 | 0.00774 | -0.004 | -79.806
-5.5 | -0.564 | 0.00749 | -0.005 | -75.292
-5 | -0.509 | 0.00723 | -0.006 | -70.414
-4.5 | -0.452 | 0.00696 | -0.007 | -64.999
-4 | -0.394 | 0.00675 | -0.008 | -58.447
-3.5 | -0.336 | 0.00651 | -0.009 | -51.582
-3 | -0.276 | 0.00629 | -0.01 | -43.902
-2.5 | -0.217 | 0.00612 | -0.011 | -35.405
-2 | -0.156 | 0.00592 | -0.012 | -26.45
-1.5 | -0.096 | 0.0046 | -0.013 | -20.897
-1 | -0.036 | 0.00427 | -0.014 | -8.366
-0.5 | 0.025 | 0.00402 | -0.015 | 6.208
0 | 0.086 | 0.00383 | -0.016 | 22.352
0.5 | 0.146 | 0.00405 | -0.017 | 36.122
1 | 0.207 | 0.0043 | -0.018 | 48.107
1.5 | 0.268 | 0.00462 | -0.019 | 57.948
2 | 0.327 | 0.00499 | -0.02 | 65.612
2.5 | 0.387 | 0.00507 | -0.021 | 76.394
3 | 0.446 | 0.00647 | -0.022 | 68.961
3.5 | 0.505 | 0.00636 | -0.023 | 79.347
4 | 0.563 | 0.00658 | -0.024 | 85.557
4.5 | 0.619 | 0.00633 | -0.025 | 97.922
5 | 0.675 | 0.00767 | -0.026 | 87.908
5.5 | 0.728 | 0.00795 | -0.027 | 91.624
6 | 0.78 | 0.00823 | -0.028 | 94.806
6.5 | 0.83 | 0.00857 | -0.029 | 96.902
7 | 0.877 | 0.0089 | -0.03 | 98.544
7.5 | 0.922 | 0.00929 | -0.031 | 99.319
8 | 0.964 | 0.00969 | -0.032 | 99.475
8.5 | 1.003 | 0.01014 | -0.033 | 98.932
9 | 1.038 | 0.01059 | -0.034 | 98.021
9.5 | 1.067 | 0.01108 | -0.035 | 96.285
10 | 1.089 | 0.01158 | -0.036 | 94.061
10.5 | 1.107 | 0.01218 | -0.037 | 90.872
11 | 1.119 | 0.01274 | -0.038 | 87.851
11.5 | 1.126 | 0.01347 | -0.039 | 83.614
12 | 1.128 | 0.01418 | -0.04 | 79.561
12.5 | 1.125 | 0.01506 | -0.041 | 74.713
13 | 1.117 | 0.01603 | -0.041 | 69.651
13.5 | 1.104 | 0.01709 | -0.042 | 64.591
14 | 1.086 | 0.01848 | -0.043 | 58.779
14.5 | 1.056 | 0.02207 | -0.043 | 47.857
15 | 1.022 | 0.02673 | -0.043 | 38.237
15.5 | 0.882 | 0.08716 | -0.032 | 10.115
16 | 0.847 | 0.10298 | -0.029 | 8.22
16.5 | 0.821 | 0.11099 | -0.029 | 7.4
17 | 0.799 | 0.11531 | -0.03 | 6.929

## 106. Re 10M Mach 0.00 (2)
BIGFOIL.COM POLAR EXPORT
NACA66-114 a=0.6
NACA66-114 a=0.6 |  |  |  | Cl Max: | 1.6746 | at alpha= | 20 | deg
XFOIL ncrit=9 |  |  |  | L/D Max: | 107.934 | at alpha= | 9.5 | deg
Re: | 10000000 |  |  | Cd Min: | 0.03624 | at alpha= | 20 | deg
Mach: | 0 |  |  | Cl=0 at alpha= | -0.80926 | deg
|  |  |  | @ Cl=0.1, Cd= | 0.002862
|  |  |  | @ Cl=0.4, Cd= | 0.0060136
|  |  |  | @ Cl=0.6, Cd= | 0.0069054
alpha (deg) | Cl | Cd | Cm | Cl/Cd
-20 | -1.6151 | 0.03117 | -0.0594 | -51.8158
-19.5 | -1.6019 | 0.02849 | -0.0576 | -56.2267
-19 | -1.5799 | 0.02659 | -0.056 | -59.4171
-18.5 | -1.5588 | 0.02441 | -0.0548 | -63.8591
-18 | -1.5404 | 0.02265 | -0.0519 | -68.0088
-17.5 | -1.5208 | 0.02094 | -0.0491 | -72.6266
-16.5 | -1.4733 | 0.01806 | -0.0435 | -81.5781
-16 | -1.4428 | 0.01704 | -0.0411 | -84.6714
-15.5 | -1.4149 | 0.0159 | -0.0383 | -88.9874
-15 | -1.3821 | 0.01506 | -0.0359 | -91.7729
-14.5 | -1.3483 | 0.01427 | -0.0335 | -94.4849
-14 | -1.3135 | 0.01356 | -0.031 | -96.8658
-13.5 | -1.2778 | 0.0129 | -0.0285 | -99.0543
-13 | -1.2404 | 0.01238 | -0.0262 | -100.1939
-12.5 | -1.2038 | 0.01184 | -0.0235 | -101.6723
-12 | -1.1681 | 0.01137 | -0.0205 | -102.7353
-11.5 | -1.1295 | 0.01081 | -0.0179 | -104.4866
-11 | -1.0853 | 0.01029 | -0.0165 | -105.4713
-10 | -0.9909 | 0.00942 | -0.0146 | -105.1911
-9.5 | -0.9414 | 0.00905 | -0.0141 | -104.0221
-9 | -0.8909 | 0.00872 | -0.0137 | -102.1674
-8.5 | -0.8393 | 0.00841 | -0.0135 | -99.7979
-8 | -0.7877 | 0.00806 | -0.0132 | -97.7295
-7.5 | -0.7355 | 0.00773 | -0.0131 | -95.1488
-7 | -0.6823 | 0.00744 | -0.0131 | -91.707
-6.5 | -0.6283 | 0.00721 | -0.0133 | -87.1429
-6 | -0.5736 | 0.00697 | -0.0136 | -82.2956
-5.5 | -0.5192 | 0.0067 | -0.0138 | -77.4925
-5 | -0.4639 | 0.00647 | -0.0142 | -71.7002
-4.5 | -0.408 | 0.00629 | -0.0147 | -64.8649
-4 | -0.3523 | 0.00608 | -0.0151 | -57.9441
-3.5 | -0.296 | 0.00591 | -0.0157 | -50.0846
-3 | -0.2396 | 0.00574 | -0.0163 | -41.7422
-2.5 | -0.1828 | 0.00555 | -0.0169 | -32.9369
-2 | -0.1276 | 0.00523 | -0.0173 | -24.3977
-1.5 | -0.0736 | 0.00484 | -0.0175 | -15.2066
-1 | -0.0206 | 0.00426 | -0.0176 | -4.8357
-0.5 | 0.0334 | 0.00376 | -0.0179 | 8.883
0 | 0.0843 | 0.00287 | -0.0177 | 29.3728
0.5 | 0.1432 | 0.00284 | -0.0187 | 50.4225
1 | 0.1946 | 0.00359 | -0.0186 | 54.2061
1.5 | 0.245 | 0.00432 | -0.0182 | 56.713
2.5 | 0.3465 | 0.00548 | -0.0175 | 63.2299
3 | 0.3974 | 0.006 | -0.0171 | 66.2333
3.5 | 0.451 | 0.00628 | -0.0172 | 71.8153
4 | 0.5057 | 0.0065 | -0.0174 | 77.8
4.5 | 0.5601 | 0.00672 | -0.0177 | 83.3482
5 | 0.6139 | 0.00697 | -0.0178 | 88.0775
5.5 | 0.6671 | 0.00721 | -0.0178 | 92.5243
6 | 0.7199 | 0.00744 | -0.0177 | 96.7608
6.5 | 0.7713 | 0.00774 | -0.0174 | 99.6512
7 | 0.8223 | 0.00804 | -0.017 | 102.2761
7.5 | 0.8726 | 0.00831 | -0.0166 | 105.006
8 | 0.9212 | 0.00864 | -0.0158 | 106.6204
8.5 | 0.9676 | 0.00903 | -0.0146 | 107.1539
9 | 1.0126 | 0.00939 | -0.0131 | 107.8381
9.5 | 1.0502 | 0.00973 | -0.0101 | 107.9342
10 | 1.0879 | 0.01015 | -0.0074 | 107.1823
10.5 | 1.126 | 0.01064 | -0.0048 | 105.8271
11 | 1.1632 | 0.0112 | -0.0023 | 103.8571
11.5 | 1.1992 | 0.01188 | 0.0003 | 100.9428
12 | 1.2368 | 0.01247 | 0.0025 | 99.182
12.5 | 1.2745 | 0.0131 | 0.0046 | 97.2901
13 | 1.3109 | 0.01379 | 0.0067 | 95.0616
13.5 | 1.346 | 0.01456 | 0.009 | 92.4451
14 | 1.3797 | 0.01541 | 0.0113 | 89.5328
14.5 | 1.4106 | 0.0164 | 0.0139 | 86.0122
15 | 1.4388 | 0.01754 | 0.0167 | 82.0296
15.5 | 1.465 | 0.01858 | 0.0198 | 78.8482
16.5 | 1.5317 | 0.02121 | 0.0222 | 72.2159
17 | 1.5577 | 0.02273 | 0.0243 | 68.5306
17.5 | 1.5848 | 0.02424 | 0.0262 | 65.3795
18 | 1.6076 | 0.0261 | 0.0282 | 61.5939
18.5 | 1.6289 | 0.02813 | 0.0301 | 57.9062
19 | 1.6472 | 0.03048 | 0.032 | 54.042
19.5 | 1.6644 | 0.03302 | 0.0336 | 50.4058
20 | 1.6746 | 0.03624 | 0.0353 | 46.2086

## 107. Re 10M Mach 0.10 (1)
BIGFOIL.COM POLAR EXPORT
NACA66-114 a=0.6
NACA66-114 a=0.6 |  |  |  | Cl Max: | 1.116 | at alpha= | 11.5 | deg
JavaFoil+Calcfoil stall+Eppler ext transition |  |  |  | L/D Max: | 98.954 | at alpha= | 8 | deg
Re: | 10000000 |  |  | Cd Min: | 0.00384 | at alpha= | 0 | deg
Mach: | 0.1 |  |  | Cl=0 at alpha= | -0.70492 | deg
|  |  |  | @ Cl=0.1, Cd= | 0.0038836
|  |  |  | @ Cl=0.4, Cd= | 0.0052551
|  |  |  | @ Cl=0.6, Cd= | 0.0064542
alpha (deg) | Cl | Cd | Cm | Cl/Cd
-17.5 | -0.676 | 0.13 | 0.01 | -5.203
-17 | -0.701 | 0.12277 | 0.009 | -5.709
-16.5 | -0.725 | 0.1162 | 0.009 | -6.237
-16 | -0.75 | 0.10683 | 0.009 | -7.018
-15.5 | -0.769 | 0.10322 | 0.008 | -7.452
-15 | -0.789 | 0.09673 | 0.008 | -8.157
-14.5 | -0.812 | 0.0866 | 0.008 | -9.372
-14 | -0.946 | 0.02372 | 0.011 | -39.889
-13.5 | -0.98 | 0.0177 | 0.011 | -55.406
-13 | -0.998 | 0.01525 | 0.01 | -65.473
-12.5 | -0.999 | 0.01435 | 0.009 | -69.627
-12 | -0.998 | 0.01315 | 0.008 | -75.899
-11.5 | -0.99 | 0.01239 | 0.007 | -79.962
-11 | -0.978 | 0.01161 | 0.006 | -84.225
-10.5 | -0.961 | 0.01106 | 0.005 | -86.882
-10 | -0.939 | 0.01049 | 0.004 | -89.496
-9.5 | -0.912 | 0.01001 | 0.003 | -91.123
-9 | -0.881 | 0.00958 | 0.002 | -91.912
-8.5 | -0.846 | 0.00914 | 0.001 | -92.514
-8 | -0.807 | 0.00876 | 0 | -92.092
-7.5 | -0.765 | 0.0073 | -0.001 | -104.726
-7 | -0.72 | 0.00753 | -0.002 | -95.604
-6.5 | -0.672 | 0.00768 | -0.003 | -87.468
-6 | -0.62 | 0.00776 | -0.004 | -79.913
-5.5 | -0.567 | 0.00748 | -0.005 | -75.731
-5 | -0.511 | 0.00724 | -0.006 | -70.668
-4.5 | -0.455 | 0.00696 | -0.007 | -65.271
-4 | -0.396 | 0.00672 | -0.008 | -58.936
-3.5 | -0.337 | 0.00655 | -0.009 | -51.485
-3 | -0.278 | 0.00636 | -0.01 | -43.653
-2.5 | -0.218 | 0.00615 | -0.011 | -35.366
-2 | -0.157 | 0.006 | -0.012 | -26.226
-1.5 | -0.097 | 0.00458 | -0.013 | -21.102
-1 | -0.036 | 0.00429 | -0.014 | -8.361
-0.5 | 0.025 | 0.00407 | -0.015 | 6.165
0 | 0.086 | 0.00384 | -0.016 | 22.407
0.5 | 0.147 | 0.00403 | -0.017 | 36.504
1 | 0.208 | 0.00436 | -0.018 | 47.747
1.5 | 0.269 | 0.00468 | -0.019 | 57.519
2 | 0.329 | 0.00499 | -0.02 | 65.946
2.5 | 0.389 | 0.00505 | -0.021 | 77.042
3 | 0.448 | 0.00615 | -0.023 | 72.956
3.5 | 0.507 | 0.00637 | -0.024 | 79.578
4 | 0.565 | 0.00662 | -0.025 | 85.447
4.5 | 0.622 | 0.00635 | -0.026 | 97.98
5 | 0.678 | 0.0077 | -0.027 | 88.051
5.5 | 0.731 | 0.00799 | -0.028 | 91.525
6 | 0.783 | 0.00829 | -0.029 | 94.457
6.5 | 0.833 | 0.0086 | -0.03 | 96.86
7 | 0.88 | 0.00898 | -0.031 | 98.068
7.5 | 0.925 | 0.00935 | -0.032 | 98.914
8 | 0.966 | 0.00976 | -0.033 | 98.954
8.5 | 1.004 | 0.01022 | -0.033 | 98.27
9 | 1.038 | 0.01067 | -0.034 | 97.27
9.5 | 1.066 | 0.01118 | -0.035 | 95.342
10 | 1.087 | 0.01172 | -0.036 | 92.736
10.5 | 1.102 | 0.01232 | -0.037 | 89.431
11 | 1.112 | 0.01297 | -0.038 | 85.727
11.5 | 1.116 | 0.01369 | -0.039 | 81.54
12 | 1.115 | 0.01442 | -0.04 | 77.335
12.5 | 1.108 | 0.01536 | -0.041 | 72.1
13 | 1.095 | 0.0164 | -0.041 | 66.757
13.5 | 1.078 | 0.01758 | -0.042 | 61.293
14 | 1.052 | 0.01972 | -0.043 | 53.372
14.5 | 1.012 | 0.02525 | -0.043 | 40.076
15 | 0.887 | 0.0712 | -0.035 | 12.452
15.5 | 0.831 | 0.09868 | -0.029 | 8.423
16 | 0.802 | 0.10797 | -0.028 | 7.427
16.5 | 0.775 | 0.11524 | -0.028 | 6.721

## 108. Re 10M Mach 0.10 (2)
BIGFOIL.COM POLAR EXPORT
NACA66-114 a=0.6
NACA66-114 a=0.6 |  |  |  | Cl Max: | 1.6625 | at alpha= | 20 | deg
XFOIL ncrit=9 |  |  |  | L/D Max: | 107.391 | at alpha= | 9 | deg
Re: | 10000000 |  |  | Cd Min: | 0.03949 | at alpha= | 20 | deg
Mach: | 0.1 |  |  | Cl=0 at alpha= | -0.81089 | deg
|  |  |  | @ Cl=0.1, Cd= | 0.0028623
|  |  |  | @ Cl=0.4, Cd= | 0.0060247
|  |  |  | @ Cl=0.6, Cd= | 0.0069201
alpha (deg) | Cl | Cd | Cm | Cl/Cd
-20 | -1.6054 | 0.03402 | -0.0642 | -47.1899
-19.5 | -1.5947 | 0.03086 | -0.0625 | -51.6753
-19 | -1.5749 | 0.0286 | -0.0609 | -55.0664
-18.5 | -1.5541 | 0.02612 | -0.0599 | -59.4985
-18 | -1.5326 | 0.02448 | -0.0573 | -62.6062
-17.5 | -1.5174 | 0.02234 | -0.054 | -67.923
-17 | -1.4961 | 0.02063 | -0.0511 | -72.5206
-16.5 | -1.4736 | 0.01901 | -0.048 | -77.5171
-16 | -1.4441 | 0.01785 | -0.0453 | -80.902
-15.5 | -1.4177 | 0.01653 | -0.0422 | -85.7653
-15 | -1.385 | 0.01561 | -0.0396 | -88.7252
-14.5 | -1.3518 | 0.01472 | -0.0369 | -91.8342
-14 | -1.3173 | 0.01393 | -0.0342 | -94.5657
-13.5 | -1.2816 | 0.0132 | -0.0315 | -97.0909
-13 | -1.244 | 0.01262 | -0.029 | -98.5737
-12.5 | -1.2066 | 0.01205 | -0.0263 | -100.1328
-12 | -1.1698 | 0.01153 | -0.0233 | -101.4571
-11.5 | -1.1336 | 0.01103 | -0.0201 | -102.7743
-11 | -1.0903 | 0.01045 | -0.0182 | -104.3349
-10.5 | -1.0441 | 0.00997 | -0.0169 | -104.7242
-10 | -0.9961 | 0.00952 | -0.0159 | -104.6324
-9.5 | -0.9465 | 0.00913 | -0.0151 | -103.6692
-9 | -0.8958 | 0.00878 | -0.0146 | -102.0273
-8.5 | -0.8439 | 0.00847 | -0.0143 | -99.634
-8 | -0.7917 | 0.00813 | -0.014 | -97.3801
-7.5 | -0.7394 | 0.00778 | -0.0137 | -95.0386
-7 | -0.686 | 0.00748 | -0.0136 | -91.7112
-6.5 | -0.6317 | 0.00723 | -0.0138 | -87.3721
-6 | -0.5766 | 0.007 | -0.014 | -82.3714
-5.5 | -0.5218 | 0.00672 | -0.0142 | -77.6488
-5 | -0.4663 | 0.00649 | -0.0145 | -71.849
-4.5 | -0.4101 | 0.0063 | -0.015 | -65.0952
-4 | -0.354 | 0.00609 | -0.0154 | -58.1281
-3.5 | -0.2973 | 0.00593 | -0.0159 | -50.1349
-3 | -0.2406 | 0.00575 | -0.0165 | -41.8435
-2.5 | -0.1835 | 0.00556 | -0.0171 | -33.0036
-2 | -0.128 | 0.00524 | -0.0174 | -24.4275
-1.5 | -0.0738 | 0.00485 | -0.0176 | -15.2165
-1 | -0.0205 | 0.00427 | -0.0177 | -4.8009
-0.5 | 0.0337 | 0.00375 | -0.018 | 8.9867
0 | 0.0848 | 0.00287 | -0.0178 | 29.547
0.5 | 0.1441 | 0.00284 | -0.0189 | 50.7394
1 | 0.196 | 0.00357 | -0.0187 | 54.902
1.5 | 0.2463 | 0.00432 | -0.0183 | 57.0139
2.5 | 0.348 | 0.00549 | -0.0175 | 63.388
3 | 0.3991 | 0.00602 | -0.0171 | 66.2957
3.5 | 0.453 | 0.0063 | -0.0171 | 71.9048
4 | 0.5079 | 0.00652 | -0.0173 | 77.8988
4.5 | 0.5626 | 0.00674 | -0.0175 | 83.4718
5 | 0.6166 | 0.007 | -0.0176 | 88.0857
6 | 0.7231 | 0.00748 | -0.0174 | 96.6711
6.5 | 0.7745 | 0.00778 | -0.017 | 99.5501
7.5 | 0.8761 | 0.00836 | -0.0159 | 104.7967
8 | 0.9245 | 0.0087 | -0.015 | 106.2644
8.5 | 0.9706 | 0.00911 | -0.0136 | 106.5423
9 | 1.0127 | 0.00943 | -0.0113 | 107.3913
9.5 | 1.0504 | 0.00983 | -0.0082 | 106.8566
10 | 1.089 | 0.01028 | -0.0055 | 105.9339
10.5 | 1.1277 | 0.0108 | -0.003 | 104.4167
11 | 1.1651 | 0.0114 | -0.0003 | 102.2018
11.5 | 1.2023 | 0.01207 | 0.0022 | 99.6106
12 | 1.24 | 0.0127 | 0.0045 | 97.6378
12.5 | 1.2776 | 0.01337 | 0.0068 | 95.5572
13 | 1.3139 | 0.01412 | 0.0091 | 93.0524
13.5 | 1.3493 | 0.01493 | 0.0115 | 90.3751
14 | 1.3831 | 0.01585 | 0.014 | 87.2618
14.5 | 1.4133 | 0.01695 | 0.0168 | 83.3805
15 | 1.4403 | 0.01821 | 0.0199 | 79.0939
15.5 | 1.4731 | 0.01925 | 0.0219 | 76.5247
17 | 1.5609 | 0.02371 | 0.0278 | 65.833
17.5 | 1.5861 | 0.02547 | 0.0299 | 62.2733
18 | 1.6074 | 0.02757 | 0.0321 | 58.3025
18.5 | 1.6259 | 0.02996 | 0.0342 | 54.269
19 | 1.6416 | 0.0327 | 0.0363 | 50.2018
19.5 | 1.6553 | 0.03571 | 0.038 | 46.354
20 | 1.6625 | 0.03949 | 0.0395 | 42.0993

## 109. Re 10M Mach 0.25 (1)
BIGFOIL.COM POLAR EXPORT
NACA66-114 a=0.6
NACA66-114 a=0.6 |  |  |  | Cl Max: | 1.058 | at alpha= | 10 | deg
JavaFoil+Calcfoil stall+Eppler ext transition |  |  |  | L/D Max: | 96.015 | at alpha= | 7 | deg
Re: | 10000000 |  |  | Cd Min: | 0.00385 | at alpha= | 0 | deg
Mach: | 0.25 |  |  | Cl=0 at alpha= | -0.70635 | deg
|  |  |  | @ Cl=0.1, Cd= | 0.0038873
|  |  |  | @ Cl=0.4, Cd= | 0.005149
|  |  |  | @ Cl=0.6, Cd= | 0.11205
alpha (deg) | Cl | Cd | Cm | Cl/Cd
-15.5 | -0.471 | 0.11531 | 0.007 | -4.087
-15 | -0.527 | 0.10832 | 0.007 | -4.869
-14.5 | -0.579 | 0.10152 | 0.007 | -5.702
-14 | -0.626 | 0.09627 | 0.006 | -6.498
-13.5 | -0.667 | 0.09056 | 0.006 | -7.367
-13 | -0.704 | 0.08222 | 0.006 | -8.56
-12.5 | -0.73 | 0.07396 | 0.006 | -9.873
-12 | -0.755 | 0.06448 | 0.006 | -11.708
-11.5 | -0.902 | 0.01429 | 0.007 | -63.124
-11 | -0.913 | 0.01292 | 0.006 | -70.688
-10.5 | -0.915 | 0.01203 | 0.005 | -76.024
-10 | -0.908 | 0.01121 | 0.004 | -80.991
-9.5 | -0.893 | 0.01068 | 0.003 | -83.594
-9 | -0.871 | 0.01013 | 0.002 | -86.036
-8.5 | -0.844 | 0.00961 | 0.001 | -87.808
-8 | -0.811 | 0.00916 | 0 | -88.514
-7.5 | -0.772 | 0.0087 | -0.001 | -88.767
-7 | -0.729 | 0.00725 | -0.002 | -100.539
-6.5 | -0.683 | 0.00748 | -0.003 | -91.209
-6 | -0.632 | 0.00717 | -0.004 | -88.208
-5.5 | -0.58 | 0.00732 | -0.005 | -79.148
-5 | -0.524 | 0.00746 | -0.006 | -70.241
-4.5 | -0.466 | 0.00716 | -0.007 | -65.109
-4 | -0.407 | 0.0069 | -0.008 | -58.948
-3.5 | -0.346 | 0.00667 | -0.009 | -51.911
-3 | -0.285 | 0.00643 | -0.01 | -44.332
-2.5 | -0.224 | 0.00621 | -0.011 | -35.968
-2 | -0.162 | 0.00604 | -0.012 | -26.749
-1.5 | -0.099 | 0.00466 | -0.013 | -21.307
-1 | -0.037 | 0.00434 | -0.015 | -8.491
-0.5 | 0.026 | 0.00405 | -0.016 | 6.368
0 | 0.089 | 0.00385 | -0.017 | 22.971
0.5 | 0.151 | 0.00406 | -0.018 | 37.261
1 | 0.214 | 0.00439 | -0.019 | 48.668
1.5 | 0.277 | 0.00473 | -0.02 | 58.491
2 | 0.338 | 0.00484 | -0.021 | 69.858
2.5 | 0.399 | 0.00513 | -0.022 | 77.792
3 | 0.46 | 0.00629 | -0.023 | 73.139
3.5 | 0.52 | 0.0061 | -0.024 | 85.3
4 | 0.58 | 0.00737 | -0.025 | 78.648
4.5 | 0.637 | 0.00764 | -0.026 | 83.471
5 | 0.694 | 0.00793 | -0.027 | 87.492
5.5 | 0.748 | 0.00821 | -0.028 | 91.058
6 | 0.799 | 0.00854 | -0.029 | 93.667
6.5 | 0.848 | 0.00891 | -0.03 | 95.231
7 | 0.894 | 0.00931 | -0.031 | 96.015
7.5 | 0.936 | 0.00979 | -0.032 | 95.652
8 | 0.974 | 0.01027 | -0.033 | 94.85
8.5 | 1.006 | 0.01076 | -0.034 | 93.558
9 | 1.034 | 0.01129 | -0.035 | 91.573
9.5 | 1.051 | 0.01191 | -0.036 | 88.244
10 | 1.058 | 0.01256 | -0.037 | 84.251
10.5 | 1.057 | 0.01329 | -0.038 | 79.554
11 | 1.046 | 0.01412 | -0.039 | 74.088
11.5 | 1.027 | 0.01493 | -0.04 | 68.776
12 | 0.994 | 0.01648 | -0.041 | 60.342
12.5 | 0.954 | 0.01793 | -0.041 | 53.211
13 | 0.766 | 0.08065 | -0.026 | 9.503
13.5 | 0.717 | 0.0916 | -0.023 | 7.828
14 | 0.668 | 0.09817 | -0.023 | 6.807
14.5 | 0.614 | 0.10422 | -0.023 | 5.893
15 | 0.556 | 0.11205 | -0.023 | 4.959

## 110. Re 10M Mach 0.25 (2)
BIGFOIL.COM POLAR EXPORT
NACA66-114 a=0.6
NACA66-114 a=0.6 |  |  |  | Cl Max: | 1.5455 | at alpha= | 17.5 | deg
XFOIL ncrit=9 |  |  |  | L/D Max: | 103.208 | at alpha= | 8 | deg
Re: | 10000000 |  |  | Cd Min: | 0.09975 | at alpha= | -20 | deg
Mach: | 0.25 |  |  | Cl=0 at alpha= | -0.81736 | deg
|  |  |  | @ Cl=0.1, Cd= | 0.002866
|  |  |  | @ Cl=0.4, Cd= | 0.0059327
|  |  |  | @ Cl=0.6, Cd= | 0.0069844
alpha (deg) | Cl | Cd | Cm | Cl/Cd
-20 | -1.2096 | 0.09975 | -0.0496 | -12.1263
-18.5 | -1.3687 | 0.05342 | -0.0781 | -25.6215
-18 | -1.3872 | 0.04456 | -0.0818 | -31.1311
-17.5 | -1.4087 | 0.03784 | -0.0808 | -37.2278
-17 | -1.4117 | 0.03319 | -0.0784 | -42.5339
-16.5 | -1.4138 | 0.02901 | -0.075 | -48.7349
-16 | -1.3991 | 0.02623 | -0.0715 | -53.3397
-15.5 | -1.399 | 0.02268 | -0.0664 | -61.6843
-15 | -1.3823 | 0.02027 | -0.0619 | -68.1944
-14.5 | -1.3568 | 0.01848 | -0.0576 | -73.4199
-14 | -1.3271 | 0.01697 | -0.0535 | -78.2027
-13.5 | -1.2939 | 0.0157 | -0.0496 | -82.414
-12.5 | -1.2204 | 0.01369 | -0.0422 | -89.1454
-12 | -1.1814 | 0.01286 | -0.0386 | -91.8663
-11.5 | -1.1418 | 0.0121 | -0.035 | -94.3636
-11 | -1.1004 | 0.01152 | -0.0315 | -95.5208
-10.5 | -1.0654 | 0.01078 | -0.0268 | -98.8312
-10 | -1.0215 | 0.01017 | -0.0238 | -100.4425
-9.5 | -0.9722 | 0.00966 | -0.0219 | -100.6418
-9 | -0.921 | 0.00921 | -0.0203 | -100
-8.5 | -0.8681 | 0.00881 | -0.0191 | -98.5358
-8 | -0.8143 | 0.00843 | -0.0182 | -96.5955
-7.5 | -0.7599 | 0.00808 | -0.0174 | -94.047
-7 | -0.7055 | 0.0077 | -0.0167 | -91.6234
-6.5 | -0.6496 | 0.0074 | -0.0163 | -87.7838
-6 | -0.5928 | 0.00712 | -0.0162 | -83.2584
-5.5 | -0.5358 | 0.00686 | -0.0161 | -78.105
-5 | -0.4788 | 0.00659 | -0.0161 | -72.6555
-4.5 | -0.4209 | 0.00639 | -0.0164 | -65.8685
-4 | -0.3629 | 0.00618 | -0.0167 | -58.7217
-3.5 | -0.3047 | 0.00599 | -0.0171 | -50.8681
-3 | -0.246 | 0.00581 | -0.0176 | -42.3408
-2.5 | -0.1871 | 0.00561 | -0.0181 | -33.3512
-2 | -0.1297 | 0.00532 | -0.0185 | -24.3797
-1.5 | -0.0744 | 0.0049 | -0.0185 | -15.1837
-1 | -0.0202 | 0.00429 | -0.0184 | -4.7086
-0.5 | 0.0351 | 0.00373 | -0.0186 | 9.4102
0 | 0.0877 | 0.00287 | -0.0184 | 30.5575
0.5 | 0.1491 | 0.00285 | -0.0195 | 52.3158
1 | 0.2033 | 0.00348 | -0.0195 | 58.4195
2 | 0.3041 | 0.00505 | -0.018 | 60.2178
2.5 | 0.3558 | 0.0056 | -0.0174 | 63.5357
3.5 | 0.4634 | 0.00641 | -0.0166 | 72.2933
4 | 0.5195 | 0.00664 | -0.0166 | 78.238
4.5 | 0.5756 | 0.00686 | -0.0166 | 83.9067
5 | 0.6305 | 0.00714 | -0.0163 | 88.3053
5.5 | 0.6855 | 0.00739 | -0.016 | 92.7605
6 | 0.7389 | 0.00767 | -0.0153 | 96.3364
6.5 | 0.7908 | 0.008 | -0.0143 | 98.85
7 | 0.8426 | 0.00831 | -0.0133 | 101.3959
7.5 | 0.8922 | 0.00866 | -0.0117 | 103.0254
8 | 0.933 | 0.00904 | -0.0084 | 103.208
8.5 | 0.9723 | 0.0095 | -0.0048 | 102.3474
9 | 1.0145 | 0.00996 | -0.0019 | 101.8574
9.5 | 1.0562 | 0.0105 | 0.0011 | 100.5905
10 | 1.0974 | 0.0111 | 0.004 | 98.8649
10.5 | 1.136 | 0.01187 | 0.0073 | 95.7035
11 | 1.1769 | 0.01257 | 0.0102 | 93.6277
11.5 | 1.2166 | 0.01337 | 0.0131 | 90.9948
12 | 1.2554 | 0.01424 | 0.0162 | 88.1601
12.5 | 1.2932 | 0.01521 | 0.0193 | 85.023
13 | 1.3295 | 0.01628 | 0.0225 | 81.6646
13.5 | 1.3626 | 0.01756 | 0.0261 | 77.5968
14 | 1.3915 | 0.01913 | 0.0299 | 72.7392
14.5 | 1.4233 | 0.02056 | 0.0333 | 69.2267
15 | 1.4491 | 0.02226 | 0.0373 | 65.0988
15.5 | 1.4995 | 0.02464 | 0.0356 | 60.8563
16 | 1.5058 | 0.02667 | 0.0424 | 56.4604
16.5 | 1.5237 | 0.0295 | 0.0458 | 51.6508
17 | 1.5394 | 0.03266 | 0.0487 | 47.1341
17.5 | 1.5455 | 0.03677 | 0.0515 | 42.0315
18 | 1.5424 | 0.04197 | 0.0538 | 36.7501
18.5 | 1.5315 | 0.04835 | 0.0549 | 31.6753
19 | 1.5044 | 0.05712 | 0.0541 | 26.3375
19.5 | 1.4784 | 0.06692 | 0.0511 | 22.0921
20 | 1.4446 | 0.0788 | 0.0455 | 18.3325

## 111. Re 10M Mach 0.50 (1)
BIGFOIL.COM POLAR EXPORT
NACA66-114 a=0.6
NACA66-114 a=0.6 |  |  |  | Cl Max: | 1.144 | at alpha= | 20 | deg
JavaFoil+Calcfoil stall+Eppler ext transition |  |  |  | L/D Max: | 85.14 | at alpha= | 5.5 | deg
Re: | 10000000 |  |  | Cd Min: | 0.00386 | at alpha= | 0 | deg
Mach: | 0.5 |  |  | Cl=0 at alpha= | -0.70714 | deg
|  |  |  | @ Cl=0.1, Cd= | 0.0038621
|  |  |  | @ Cl=0.4, Cd= | 0.0055157
|  |  |  | @ Cl=0.6, Cd= | 0.0079875
alpha (deg) | Cl | Cd | Cm | Cl/Cd
-20 | -1.069 | 0.14134 | 0.017 | -7.566
-19.5 | -1.035 | 0.14234 | 0.015 | -7.27
-19 | -1.005 | 0.13875 | 0.014 | -7.243
-18.5 | -0.984 | 0.13644 | 0.014 | -7.209
-18 | -0.96 | 0.1267 | 0.014 | -7.575
-17.5 | -0.929 | 0.12296 | 0.013 | -7.553
-17 | -0.898 | 0.12069 | 0.012 | -7.438
-16.5 | -0.87 | 0.11464 | 0.011 | -7.587
-16 | -0.845 | 0.11567 | 0.011 | -7.309
-15.5 | -0.818 | 0.10834 | 0.01 | -7.547
-15 | -0.791 | 0.10149 | 0.009 | -7.792
-14.5 | -0.769 | 0.09057 | 0.009 | -8.491
-14 | -0.758 | 0.07339 | 0.01 | -10.325
-13.5 | -0.706 | 0.09446 | 0.007 | -7.479
-13 | -0.679 | 0.08775 | 0.006 | -7.739
-12.5 | -0.657 | 0.07682 | 0.006 | -8.558
-12 | -0.736 | 0.02038 | 0.009 | -36.093
-11.5 | -0.715 | 0.0166 | 0.008 | -43.068
-11 | -0.686 | 0.01489 | 0.007 | -46.103
-10.5 | -0.54 | 0.07319 | 0.003 | -7.375
-10 | -0.513 | 0.06439 | 0.003 | -7.972
-9.5 | -0.487 | 0.05893 | 0.002 | -8.261
-9 | -0.555 | 0.01303 | 0.003 | -42.566
-8.5 | -0.526 | 0.01168 | 0.002 | -45.023
-8 | -0.403 | 0.05146 | 0 | -7.831
-7.5 | -0.376 | 0.04723 | 0 | -7.953
-7 | -0.666 | 0.01026 | -0.002 | -64.872
-6.5 | -0.686 | 0.00948 | -0.003 | -72.309
-6 | -0.663 | 0.00884 | -0.004 | -74.998
-5.5 | -0.622 | 0.00839 | -0.005 | -74.071
-5 | -0.57 | 0.00798 | -0.007 | -71.48
-4.5 | -0.512 | 0.00764 | -0.008 | -67.095
-4 | -0.449 | 0.00732 | -0.009 | -61.411
-3.5 | -0.384 | 0.0065 | -0.01 | -59.052
-3 | -0.317 | 0.00624 | -0.011 | -50.857
-2.5 | -0.249 | 0.00641 | -0.013 | -38.886
-2 | -0.18 | 0.00614 | -0.014 | -29.38
-1.5 | -0.111 | 0.0049 | -0.015 | -22.623
-1 | -0.041 | 0.00454 | -0.016 | -9.086
-0.5 | 0.029 | 0.00418 | -0.017 | 6.902
0 | 0.099 | 0.00386 | -0.019 | 25.612
0.5 | 0.169 | 0.00401 | -0.02 | 42.147
1 | 0.239 | 0.00435 | -0.021 | 54.903
1.5 | 0.309 | 0.00448 | -0.022 | 68.799
2 | 0.376 | 0.00457 | -0.023 | 82.377
2.5 | 0.443 | 0.00721 | -0.025 | 61.504
3 | 0.51 | 0.00749 | -0.026 | 68.156
3.5 | 0.576 | 0.00786 | -0.027 | 73.253
4 | 0.64 | 0.0082 | -0.028 | 78.044
4.5 | 0.701 | 0.00856 | -0.029 | 81.894
5 | 0.757 | 0.00901 | -0.03 | 84.073
5.5 | 0.808 | 0.00949 | -0.031 | 85.14
6 | 0.849 | 0.01002 | -0.033 | 84.71
6.5 | 0.875 | 0.01072 | -0.034 | 81.617
7 | 0.874 | 0.01149 | -0.035 | 76.001
7.5 | 0.789 | 0.0125 | -0.036 | 63.157
8 | 0.479 | 0.0509 | -0.018 | 9.417
8.5 | 0.506 | 0.05646 | -0.018 | 8.958
9 | 0.648 | 0.01401 | -0.039 | 46.218
9.5 | 0.679 | 0.01511 | -0.04 | 44.933
10 | 0.706 | 0.01697 | -0.041 | 41.601
10.5 | 0.616 | 0.06748 | -0.023 | 9.134
11 | 0.641 | 0.07653 | -0.022 | 8.382
11.5 | 0.804 | 0.01831 | -0.044 | 43.918
12 | 0.833 | 0.0202 | -0.045 | 41.22
12.5 | 0.854 | 0.02392 | -0.045 | 35.724
13 | 0.759 | 0.08381 | -0.03 | 9.05
13.5 | 0.78 | 0.09514 | -0.028 | 8.198
14 | 0.94 | 0.02854 | -0.048 | 32.917
14.5 | 0.84 | 0.09428 | -0.032 | 8.908
15 | 0.863 | 0.10346 | -0.031 | 8.34
15.5 | 0.895 | 0.10657 | -0.034 | 8.397
16 | 0.912 | 0.11322 | -0.031 | 8.059
16.5 | 0.941 | 0.11804 | -0.032 | 7.97
17 | 0.974 | 0.11853 | -0.036 | 8.22
17.5 | 1.009 | 0.11904 | -0.039 | 8.477
18 | 1.026 | 0.13638 | -0.037 | 7.523
18.5 | 1.05 | 0.13295 | -0.036 | 7.896
19 | 1.091 | 0.12781 | -0.041 | 8.533
19.5 | 1.123 | 0.13014 | -0.043 | 8.63
20 | 1.144 | 0.14477 | -0.043 | 7.903

## 112. Re 10M Mach 0.50 (2)
BIGFOIL.COM POLAR EXPORT
NACA66-114 a=0.6
NACA66-114 a=0.6 |  |  |  | Cl Max: | 0.983 | at alpha= | 9.5 | deg
XFOIL ncrit=9 |  |  |  | L/D Max: | 83.851 | at alpha= | 6.5 | deg
Re: | 10000000 |  |  | Cd Min: | 0.13312 | at alpha= | 14.5 | deg
Mach: | 0.5 |  |  | Cl=0 at alpha= | -0.84965 | deg
|  |  |  | @ Cl=0.1, Cd= | 0.0029307
|  |  |  | @ Cl=0.4, Cd= | 0.006239
|  |  |  | @ Cl=0.6, Cd= | 0.0074707
alpha (deg) | Cl | Cd | Cm | Cl/Cd
-13.5 | -0.5502 | 0.12177 | -0.0424 | -4.5184
-13 | -0.5553 | 0.11022 | -0.0494 | -5.0381
-12.5 | -0.5713 | 0.09715 | -0.0576 | -5.8806
-12 | -0.5876 | 0.08442 | -0.0658 | -6.9604
-11 | -0.641 | 0.05516 | -0.0872 | -11.6207
-10.5 | -0.6741 | 0.04595 | -0.0903 | -14.6703
-10 | -0.7151 | 0.03794 | -0.0889 | -18.8482
-9.5 | -0.7532 | 0.03126 | -0.0835 | -24.0947
-9 | -0.7823 | 0.0257 | -0.0754 | -30.4397
-8.5 | -0.8026 | 0.02047 | -0.0656 | -39.2086
-8 | -0.8009 | 0.01463 | -0.057 | -54.7437
-7.5 | -0.7777 | 0.01084 | -0.0493 | -71.7435
-7 | -0.7443 | 0.00938 | -0.0416 | -79.3497
-6.5 | -0.7058 | 0.00851 | -0.0344 | -82.9377
-6 | -0.6483 | 0.00797 | -0.0308 | -81.3425
-5.5 | -0.5869 | 0.00756 | -0.0283 | -77.6323
-5 | -0.524 | 0.00721 | -0.0265 | -72.6768
-4.5 | -0.4612 | 0.00684 | -0.025 | -67.4269
-4 | -0.3964 | 0.00656 | -0.0241 | -60.4268
-3.5 | -0.3311 | 0.0063 | -0.0236 | -52.5556
-3 | -0.2655 | 0.00607 | -0.0235 | -43.7397
-2.5 | -0.1997 | 0.00585 | -0.0235 | -34.1368
-2 | -0.1338 | 0.00565 | -0.0237 | -23.6814
-1 | -0.0172 | 0.0044 | -0.022 | -3.9091
-0.5 | 0.04 | 0.00357 | -0.0213 | 11.2045
0 | 0.101 | 0.00292 | -0.0211 | 34.589
0.5 | 0.1713 | 0.00289 | -0.0224 | 59.2734
1 | 0.2396 | 0.00304 | -0.0234 | 78.8158
1.5 | 0.2848 | 0.00441 | -0.0204 | 64.5805
2 | 0.3327 | 0.00534 | -0.0177 | 62.3034
2.5 | 0.382 | 0.00606 | -0.0149 | 63.0363
3 | 0.4353 | 0.00659 | -0.0127 | 66.0546
3.5 | 0.4947 | 0.00689 | -0.0115 | 71.7997
4 | 0.553 | 0.00718 | -0.0098 | 77.0195
4.5 | 0.6015 | 0.00748 | -0.006 | 80.4144
5 | 0.6495 | 0.00787 | -0.002 | 82.5286
5.5 | 0.6991 | 0.00835 | 0.0017 | 83.7246
6 | 0.7484 | 0.00893 | 0.0055 | 83.8074
6.5 | 0.7991 | 0.00953 | 0.0093 | 83.851
7 | 0.8494 | 0.01023 | 0.0134 | 83.0303
7.5 | 0.8967 | 0.01112 | 0.0181 | 80.6385
8 | 0.9374 | 0.01237 | 0.0238 | 75.7801
8.5 | 0.9673 | 0.01419 | 0.0309 | 68.1677
9 | 0.9794 | 0.01737 | 0.0395 | 56.3846
9.5 | 0.983 | 0.0224 | 0.0474 | 43.8839
10 | 0.9631 | 0.02862 | 0.0551 | 33.6513
10.5 | 0.9234 | 0.03604 | 0.0615 | 25.6215
11 | 0.882 | 0.04436 | 0.0647 | 19.8828
11.5 | 0.8446 | 0.05365 | 0.0643 | 15.7428
12 | 0.8103 | 0.06474 | 0.0595 | 12.5162
12.5 | 0.7831 | 0.07768 | 0.051 | 10.0811
13 | 0.7636 | 0.09255 | 0.0402 | 8.2507
13.5 | 0.7444 | 0.10818 | 0.0301 | 6.8811
14 | 0.7309 | 0.12172 | 0.0216 | 6.0048
14.5 | 0.7291 | 0.13312 | 0.0146 | 5.477

## 113. Re 12M Mach 0.00 (1)
BIGFOIL.COM POLAR EXPORT
NACA66-114 a=0.6
NACA66-114 a=0.6 |  |  |  | Cl Max: | 1.13 | at alpha= | 12 | deg
JavaFoil+Calcfoil stall+Eppler ext transition |  |  |  | L/D Max: | 107.142 | at alpha= | 5 | deg
Re: | 12000000 |  |  | Cd Min: | 0.0045 | at alpha= | -1 | deg
Mach: | 0 |  |  | Cl=0 at alpha= | -0.70492 | deg
|  |  |  | @ Cl=0.1, Cd= | 0.0047887
|  |  |  | @ Cl=0.4, Cd= | 0.0053878
|  |  |  | @ Cl=0.6, Cd= | 0.0064968
alpha (deg) | Cl | Cd | Cm | Cl/Cd
-18 | -0.702 | 0.13399 | 0.01 | -5.241
-17.5 | -0.726 | 0.1249 | 0.01 | -5.809
-17 | -0.747 | 0.11773 | 0.01 | -6.345
-16.5 | -0.767 | 0.11201 | 0.009 | -6.848
-16 | -0.793 | 0.09825 | 0.01 | -8.076
-15.5 | -0.818 | 0.0873 | 0.01 | -9.369
-15 | -0.828 | 0.0876 | 0.009 | -9.447
-14.5 | -0.916 | 0.03964 | 0.011 | -23.098
-14 | -0.996 | 0.01739 | 0.012 | -57.289
-13.5 | -1.012 | 0.01549 | 0.011 | -65.281
-13 | -1.021 | 0.01407 | 0.01 | -72.582
-12.5 | -1.019 | 0.01317 | 0.009 | -77.382
-12 | -1.012 | 0.0124 | 0.008 | -81.675
-11.5 | -1.002 | 0.01174 | 0.007 | -85.327
-11 | -0.986 | 0.01109 | 0.006 | -88.968
-10.5 | -0.967 | 0.01058 | 0.005 | -91.374
-10 | -0.943 | 0.01007 | 0.004 | -93.626
-9.5 | -0.914 | 0.00963 | 0.003 | -94.984
-9 | -0.882 | 0.00918 | 0.002 | -96.128
-8.5 | -0.846 | 0.00883 | 0.001 | -95.84
-8 | -0.807 | 0.00735 | 0 | -109.765
-7.5 | -0.764 | 0.00754 | -0.001 | -101.311
-7 | -0.718 | 0.00814 | -0.002 | -88.314
-6.5 | -0.669 | 0.00775 | -0.003 | -86.392
-6 | -0.618 | 0.00749 | -0.004 | -82.467
-5.5 | -0.564 | 0.00723 | -0.005 | -78.006
-5 | -0.509 | 0.00698 | -0.006 | -72.936
-4.5 | -0.452 | 0.00672 | -0.007 | -67.338
-4 | -0.394 | 0.00651 | -0.008 | -60.565
-3.5 | -0.336 | 0.00635 | -0.009 | -52.838
-3 | -0.276 | 0.00614 | -0.01 | -44.972
-2.5 | -0.217 | 0.00597 | -0.011 | -36.303
-2 | -0.156 | 0.00579 | -0.012 | -27.041
-1.5 | -0.096 | 0.0047 | -0.013 | -20.479
-1 | -0.036 | 0.0045 | -0.014 | -7.931
-0.5 | 0.025 | 0.00477 | -0.015 | 5.235
0 | 0.086 | 0.00477 | -0.016 | 17.955
0.5 | 0.146 | 0.00485 | -0.017 | 30.166
1 | 0.207 | 0.00455 | -0.018 | 45.487
1.5 | 0.268 | 0.00484 | -0.019 | 55.332
2 | 0.327 | 0.00509 | -0.02 | 64.279
2.5 | 0.387 | 0.00513 | -0.021 | 75.573
3 | 0.446 | 0.0063 | -0.022 | 70.881
3.5 | 0.505 | 0.00618 | -0.023 | 81.702
4 | 0.563 | 0.00638 | -0.024 | 88.199
4.5 | 0.62 | 0.00656 | -0.025 | 94.482
5 | 0.675 | 0.0063 | -0.026 | 107.142
5.5 | 0.729 | 0.00771 | -0.027 | 94.539
6 | 0.781 | 0.00799 | -0.028 | 97.737
6.5 | 0.831 | 0.00829 | -0.029 | 100.176
7 | 0.878 | 0.00863 | -0.03 | 101.71
7.5 | 0.923 | 0.00901 | -0.031 | 102.46
8 | 0.965 | 0.00938 | -0.032 | 102.829
8.5 | 1.004 | 0.0098 | -0.033 | 102.446
9 | 1.039 | 0.01024 | -0.034 | 101.412
9.5 | 1.068 | 0.0107 | -0.035 | 99.752
10 | 1.09 | 0.01123 | -0.036 | 97.11
10.5 | 1.108 | 0.01176 | -0.037 | 94.188
11 | 1.121 | 0.0123 | -0.038 | 91.132
11.5 | 1.128 | 0.01301 | -0.039 | 86.692
12 | 1.13 | 0.01374 | -0.04 | 82.212
12.5 | 1.126 | 0.01451 | -0.041 | 77.631
13 | 1.118 | 0.01542 | -0.041 | 72.502
13.5 | 1.106 | 0.01651 | -0.042 | 66.972
14 | 1.086 | 0.01817 | -0.043 | 59.788
14.5 | 1.061 | 0.02059 | -0.043 | 51.548
15 | 1.033 | 0.02353 | -0.044 | 43.879
15.5 | 0.92 | 0.06151 | -0.038 | 14.959
16 | 0.853 | 0.09743 | -0.031 | 8.75
16.5 | 0.831 | 0.10094 | -0.032 | 8.237
17 | 0.802 | 0.11126 | -0.031 | 7.21

## 114. Re 12M Mach 0.00 (2)
BIGFOIL.COM POLAR EXPORT
NACA66-114 a=0.6
NACA66-114 a=0.6 |  |  |  | Cl Max: | 1.691 | at alpha= | 20 | deg
XFOIL ncrit=9 |  |  |  | L/D Max: | 113.181 | at alpha= | 9.5 | deg
Re: | 12000000 |  |  | Cd Min: | 0.03479 | at alpha= | 20 | deg
Mach: | 0 |  |  | Cl=0 at alpha= | -0.82385 | deg
|  |  |  | @ Cl=0.1, Cd= | 0.002895
|  |  |  | @ Cl=0.4, Cd= | 0.0058766
|  |  |  | @ Cl=0.6, Cd= | 0.0066847
alpha (deg) | Cl | Cd | Cm | Cl/Cd
-19 | -1.5989 | 0.02489 | -0.0554 | -64.2387
-18.5 | -1.5827 | 0.02305 | -0.0525 | -68.6638
-17.5 | -1.5342 | 0.02019 | -0.0477 | -75.9881
-17 | -1.51 | 0.01878 | -0.045 | -80.4047
-16.5 | -1.4859 | 0.01738 | -0.042 | -85.4948
-16 | -1.4546 | 0.01645 | -0.0397 | -88.4255
-15.5 | -1.4285 | 0.01523 | -0.0365 | -93.7951
-15 | -1.3949 | 0.01445 | -0.0341 | -96.5329
-14.5 | -1.362 | 0.01366 | -0.0315 | -99.7072
-14 | -1.3272 | 0.01296 | -0.0289 | -102.4074
-13.5 | -1.2916 | 0.01235 | -0.0263 | -104.583
-13 | -1.2546 | 0.01183 | -0.0238 | -106.0524
-12.5 | -1.219 | 0.01135 | -0.0208 | -107.4009
-12 | -1.1817 | 0.01093 | -0.018 | -108.1153
-11.5 | -1.1369 | 0.0105 | -0.0167 | -108.2762
-11 | -1.0918 | 0.01 | -0.0154 | -109.18
-10.5 | -1.0448 | 0.00954 | -0.0144 | -109.5178
-10 | -0.9966 | 0.00912 | -0.0136 | -109.2763
-9.5 | -0.9471 | 0.00874 | -0.0131 | -108.3638
-9 | -0.8961 | 0.0084 | -0.0128 | -106.6786
-8.5 | -0.8441 | 0.0081 | -0.0126 | -104.2099
-8 | -0.7914 | 0.00783 | -0.0126 | -101.0728
-7.5 | -0.7389 | 0.00751 | -0.0125 | -98.3888
-7 | -0.6857 | 0.00721 | -0.0125 | -95.104
-6.5 | -0.6314 | 0.00696 | -0.0128 | -90.7184
-5.5 | -0.5214 | 0.0065 | -0.0134 | -80.2154
-5 | -0.4662 | 0.00627 | -0.0138 | -74.3541
-4.5 | -0.4102 | 0.0061 | -0.0143 | -67.2459
-4 | -0.3542 | 0.00591 | -0.0148 | -59.9323
-3.5 | -0.2976 | 0.00573 | -0.0154 | -51.9372
-3 | -0.2408 | 0.00555 | -0.0161 | -43.3874
-2.5 | -0.184 | 0.00539 | -0.0167 | -34.1373
-1.5 | -0.0732 | 0.00478 | -0.0175 | -15.3138
-1 | -0.0192 | 0.00432 | -0.0178 | -4.4444
-0.5 | 0.0353 | 0.00388 | -0.0181 | 9.0979
0 | 0.0857 | 0.00292 | -0.0179 | 29.3493
0.5 | 0.1428 | 0.00282 | -0.0187 | 50.6383
1 | 0.1903 | 0.00392 | -0.0179 | 48.5459
1.5 | 0.243 | 0.00443 | -0.0179 | 54.8533
2 | 0.2941 | 0.00501 | -0.0177 | 58.7026
2.5 | 0.3466 | 0.00545 | -0.0176 | 63.5963
3 | 0.3986 | 0.00587 | -0.0173 | 67.9046
3.5 | 0.4534 | 0.00613 | -0.0176 | 73.9641
4 | 0.5082 | 0.00632 | -0.0179 | 80.4114
4.5 | 0.563 | 0.00652 | -0.0182 | 86.3497
5 | 0.6169 | 0.00676 | -0.0183 | 91.2574
5.5 | 0.6709 | 0.00698 | -0.0185 | 96.1175
6 | 0.7239 | 0.00723 | -0.0185 | 100.1245
6.5 | 0.7756 | 0.00752 | -0.0182 | 103.1383
7 | 0.8275 | 0.00777 | -0.018 | 106.4994
7.5 | 0.8782 | 0.00806 | -0.0176 | 108.9578
8 | 0.927 | 0.00839 | -0.0168 | 110.4887
8.5 | 0.9745 | 0.00875 | -0.0159 | 111.3714
9 | 1.0218 | 0.00908 | -0.0149 | 112.533
9.5 | 1.0639 | 0.0094 | -0.0128 | 113.1809
10 | 1.0998 | 0.00981 | -0.0096 | 112.1101
10.5 | 1.1363 | 0.0103 | -0.0066 | 110.3204
11 | 1.1734 | 0.01086 | -0.004 | 108.0479
12 | 1.2493 | 0.01196 | 0.0006 | 104.4565
12.5 | 1.2866 | 0.01256 | 0.0028 | 102.4363
13 | 1.323 | 0.01324 | 0.005 | 99.9245
13.5 | 1.3585 | 0.01398 | 0.0072 | 97.1745
14 | 1.3922 | 0.01482 | 0.0096 | 93.9406
14.5 | 1.4226 | 0.01584 | 0.0123 | 89.8106
15 | 1.4526 | 0.0169 | 0.0149 | 85.9527
15.5 | 1.4828 | 0.01789 | 0.0174 | 82.8843
16 | 1.5168 | 0.01902 | 0.0186 | 79.7476
16.5 | 1.548 | 0.02017 | 0.0205 | 76.7476
17 | 1.5753 | 0.02158 | 0.0227 | 72.9981
17.5 | 1.6015 | 0.02311 | 0.0247 | 69.299
18 | 1.6244 | 0.02489 | 0.0269 | 65.2632
18.5 | 1.6446 | 0.02695 | 0.029 | 61.0241
19 | 1.6636 | 0.02918 | 0.031 | 57.0117
19.5 | 1.681 | 0.03164 | 0.0328 | 53.129
20 | 1.691 | 0.03479 | 0.0346 | 48.6059

## 115. Re 12M Mach 0.10 (1)
BIGFOIL.COM POLAR EXPORT
NACA66-114 a=0.6
NACA66-114 a=0.6 |  |  |  | Cl Max: | 1.117 | at alpha= | 11.5 | deg
JavaFoil+Calcfoil stall+Eppler ext transition |  |  |  | L/D Max: | 102.126 | at alpha= | 8 | deg
Re: | 12000000 |  |  | Cd Min: | 0.00451 | at alpha= | -1 | deg
Mach: | 0.1 |  |  | Cl=0 at alpha= | -0.70492 | deg
|  |  |  | @ Cl=0.1, Cd= | 0.0047992
|  |  |  | @ Cl=0.4, Cd= | 0.0054019
|  |  |  | @ Cl=0.6, Cd= | 0.0065274
alpha (deg) | Cl | Cd | Cm | Cl/Cd
-17.5 | -0.677 | 0.12856 | 0.01 | -5.264
-17 | -0.702 | 0.12127 | 0.009 | -5.788
-16.5 | -0.726 | 0.11418 | 0.009 | -6.357
-16 | -0.749 | 0.10746 | 0.009 | -6.97
-15.5 | -0.771 | 0.10086 | 0.009 | -7.646
-15 | -0.792 | 0.09399 | 0.008 | -8.422
-14.5 | -0.812 | 0.08607 | 0.008 | -9.432
-14 | -0.963 | 0.01933 | 0.011 | -49.807
-13.5 | -0.986 | 0.01636 | 0.011 | -60.287
-13 | -1.001 | 0.0145 | 0.01 | -69.038
-12.5 | -1.002 | 0.01372 | 0.009 | -73.031
-12 | -0.999 | 0.01274 | 0.008 | -78.464
-11.5 | -0.992 | 0.01193 | 0.007 | -83.125
-11 | -0.979 | 0.01121 | 0.006 | -87.38
-10.5 | -0.962 | 0.0107 | 0.005 | -89.892
-10 | -0.939 | 0.01017 | 0.004 | -92.336
-9.5 | -0.913 | 0.00971 | 0.003 | -94.028
-9 | -0.882 | 0.00925 | 0.002 | -95.354
-8.5 | -0.847 | 0.00889 | 0.001 | -95.238
-8 | -0.808 | 0.00739 | 0 | -109.275
-7.5 | -0.766 | 0.00758 | -0.001 | -100.971
-7 | -0.721 | 0.00814 | -0.002 | -88.505
-6.5 | -0.672 | 0.00785 | -0.003 | -85.608
-6 | -0.62 | 0.00756 | -0.004 | -82.033
-5.5 | -0.567 | 0.0073 | -0.005 | -77.656
-5 | -0.511 | 0.00706 | -0.006 | -72.451
-4.5 | -0.455 | 0.00679 | -0.007 | -66.907
-4 | -0.396 | 0.00656 | -0.008 | -60.405
-3.5 | -0.337 | 0.00633 | -0.009 | -53.306
-3 | -0.278 | 0.00614 | -0.01 | -45.215
-2.5 | -0.218 | 0.00594 | -0.011 | -36.632
-2 | -0.157 | 0.00584 | -0.012 | -26.923
-1.5 | -0.097 | 0.00468 | -0.013 | -20.668
-1 | -0.036 | 0.00451 | -0.014 | -7.96
-0.5 | 0.025 | 0.00474 | -0.015 | 5.291
0 | 0.086 | 0.00479 | -0.016 | 17.999
0.5 | 0.147 | 0.00483 | -0.017 | 30.486
1 | 0.208 | 0.00455 | -0.018 | 45.696
1.5 | 0.269 | 0.00482 | -0.019 | 55.79
2 | 0.329 | 0.00508 | -0.02 | 64.786
2.5 | 0.389 | 0.00518 | -0.021 | 75.106
3 | 0.448 | 0.00637 | -0.023 | 70.372
3.5 | 0.508 | 0.00619 | -0.024 | 81.961
4 | 0.566 | 0.00642 | -0.025 | 88.105
4.5 | 0.623 | 0.0066 | -0.026 | 94.325
5 | 0.678 | 0.00749 | -0.027 | 90.567
5.5 | 0.732 | 0.00776 | -0.028 | 94.375
6 | 0.784 | 0.00805 | -0.029 | 97.384
6.5 | 0.834 | 0.00834 | -0.03 | 99.955
7 | 0.881 | 0.00869 | -0.031 | 101.382
7.5 | 0.925 | 0.00909 | -0.032 | 101.816
8 | 0.967 | 0.00947 | -0.033 | 102.126
8.5 | 1.005 | 0.00989 | -0.034 | 101.612
9 | 1.039 | 0.01035 | -0.034 | 100.449
9.5 | 1.067 | 0.01083 | -0.035 | 98.48
10 | 1.088 | 0.01136 | -0.036 | 95.76
10.5 | 1.103 | 0.0119 | -0.037 | 92.696
11 | 1.113 | 0.01253 | -0.038 | 88.835
11.5 | 1.117 | 0.01319 | -0.039 | 84.699
12 | 1.116 | 0.01397 | -0.04 | 79.867
12.5 | 1.109 | 0.0148 | -0.041 | 74.955
13 | 1.097 | 0.01577 | -0.042 | 69.558
13.5 | 1.079 | 0.01698 | -0.042 | 63.572
14 | 1.054 | 0.01898 | -0.043 | 55.546
14.5 | 1.022 | 0.02232 | -0.043 | 45.787
15 | 0.86 | 0.08952 | -0.03 | 9.602
15.5 | 0.834 | 0.09619 | -0.03 | 8.669
16 | 0.806 | 0.10429 | -0.029 | 7.724
16.5 | 0.776 | 0.11296 | -0.029 | 6.873

## 116. Re 12M Mach 0.10 (2)
BIGFOIL.COM POLAR EXPORT
NACA66-114 a=0.6
NACA66-114 a=0.6 |  |  |  | Cl Max: | 1.6797 | at alpha= | 20 | deg
XFOIL ncrit=9 |  |  |  | L/D Max: | 112.173 | at alpha= | 9.5 | deg
Re: | 12000000 |  |  | Cd Min: | 0.0379 | at alpha= | 20 | deg
Mach: | 0.1 |  |  | Cl=0 at alpha= | -0.82482 | deg
|  |  |  | @ Cl=0.1, Cd= | 0.0028883
|  |  |  | @ Cl=0.4, Cd= | 0.0058876
|  |  |  | @ Cl=0.6, Cd= | 0.0066926
alpha (deg) | Cl | Cd | Cm | Cl/Cd
-19 | -1.5952 | 0.02661 | -0.0608 | -59.9474
-18.5 | -1.5822 | 0.02451 | -0.0575 | -64.5532
-18 | -1.5582 | 0.02292 | -0.0551 | -67.9843
-17.5 | -1.5344 | 0.02136 | -0.0525 | -71.8352
-17 | -1.5089 | 0.01991 | -0.0498 | -75.786
-16.5 | -1.4868 | 0.0183 | -0.0465 | -81.2459
-16 | -1.4567 | 0.01722 | -0.0439 | -84.5935
-15.5 | -1.4314 | 0.01586 | -0.0405 | -90.2522
-15 | -1.3982 | 0.01499 | -0.0378 | -93.2755
-14.5 | -1.3658 | 0.01408 | -0.0349 | -97.0028
-14 | -1.3312 | 0.0133 | -0.0322 | -100.0902
-13.5 | -1.2953 | 0.01263 | -0.0294 | -102.5574
-13 | -1.258 | 0.01205 | -0.0268 | -104.3983
-12.5 | -1.2213 | 0.01153 | -0.0238 | -105.9237
-12 | -1.1854 | 0.01106 | -0.0205 | -107.179
-11.5 | -1.1428 | 0.01063 | -0.0185 | -107.5071
-11 | -1.0972 | 0.01015 | -0.017 | -108.0985
-10.5 | -1.0503 | 0.00967 | -0.0158 | -108.6143
-10 | -1.002 | 0.00922 | -0.0148 | -108.6768
-9.5 | -0.9524 | 0.00883 | -0.0141 | -107.8596
-9 | -0.9012 | 0.00847 | -0.0136 | -106.3991
-8.5 | -0.8489 | 0.00816 | -0.0134 | -104.0319
-8 | -0.7959 | 0.00787 | -0.0132 | -101.1309
-7.5 | -0.7429 | 0.00756 | -0.0131 | -98.2672
-7 | -0.6894 | 0.00725 | -0.013 | -95.0897
-6.5 | -0.6348 | 0.00698 | -0.0132 | -90.9456
-6 | -0.5795 | 0.00675 | -0.0134 | -85.8519
-5.5 | -0.5241 | 0.00652 | -0.0137 | -80.3834
-5 | -0.4686 | 0.00629 | -0.0141 | -74.4992
-4.5 | -0.4123 | 0.00611 | -0.0145 | -67.4795
-4 | -0.3558 | 0.00593 | -0.015 | -60
-3.5 | -0.299 | 0.00574 | -0.0156 | -52.0906
-3 | -0.2418 | 0.00556 | -0.0162 | -43.4892
-2.5 | -0.1847 | 0.0054 | -0.0169 | -34.2037
-2 | -0.1286 | 0.00517 | -0.0173 | -24.8743
-1.5 | -0.0733 | 0.00479 | -0.0177 | -15.3027
-1 | -0.0192 | 0.00432 | -0.0179 | -4.4444
-0.5 | 0.0356 | 0.00389 | -0.0182 | 9.1517
0 | 0.0861 | 0.00291 | -0.018 | 29.5876
0.5 | 0.1437 | 0.00282 | -0.0188 | 50.9574
1 | 0.1914 | 0.00391 | -0.018 | 48.9514
1.5 | 0.2443 | 0.00443 | -0.018 | 55.1467
2 | 0.2955 | 0.00502 | -0.0177 | 58.8645
2.5 | 0.3481 | 0.00547 | -0.0176 | 63.638
3 | 0.4003 | 0.00589 | -0.0173 | 67.9626
3.5 | 0.4554 | 0.00614 | -0.0175 | 74.1694
4 | 0.5105 | 0.00634 | -0.0178 | 80.5205
4.5 | 0.5656 | 0.00654 | -0.0181 | 86.4832
5 | 0.6197 | 0.00678 | -0.0182 | 91.4012
5.5 | 0.6739 | 0.00701 | -0.0183 | 96.1341
6 | 0.7271 | 0.00727 | -0.0182 | 100.0138
6.5 | 0.7791 | 0.00755 | -0.0178 | 103.1921
7 | 0.8311 | 0.00781 | -0.0175 | 106.4149
7.5 | 0.8819 | 0.00811 | -0.017 | 108.7423
8 | 0.9306 | 0.00846 | -0.0161 | 110
9 | 1.0253 | 0.00915 | -0.0137 | 112.0546
9.5 | 1.0634 | 0.00948 | -0.0107 | 112.173
10 | 1.1005 | 0.00993 | -0.0076 | 110.8258
10.5 | 1.1376 | 0.01046 | -0.0047 | 108.7572
11 | 1.1753 | 0.01103 | -0.002 | 106.5549
11.5 | 1.2141 | 0.01157 | 0.0004 | 104.9352
12 | 1.2524 | 0.01218 | 0.0027 | 102.8243
12.5 | 1.2901 | 0.01282 | 0.005 | 100.6318
13 | 1.3267 | 0.01354 | 0.0073 | 97.9838
13.5 | 1.3618 | 0.01435 | 0.0098 | 94.899
14 | 1.3946 | 0.01529 | 0.0125 | 91.2099
14.5 | 1.4246 | 0.0164 | 0.0154 | 86.8659
15 | 1.4566 | 0.01743 | 0.0178 | 83.5686
15.5 | 1.4873 | 0.01847 | 0.0204 | 80.5252
16 | 1.5218 | 0.01969 | 0.0218 | 77.288
16.5 | 1.5517 | 0.021 | 0.0239 | 73.8905
17 | 1.5781 | 0.02256 | 0.0263 | 69.9512
17.5 | 1.601 | 0.02442 | 0.0287 | 65.561
18 | 1.6223 | 0.02647 | 0.0311 | 61.2883
18.5 | 1.6403 | 0.02883 | 0.0334 | 56.8956
19 | 1.6574 | 0.0314 | 0.0355 | 52.7834
19.5 | 1.6725 | 0.03423 | 0.0373 | 48.8606
20 | 1.6797 | 0.0379 | 0.0391 | 44.3193

## 117. Re 12M Mach 0.25 (1)
BIGFOIL.COM POLAR EXPORT
NACA66-114 a=0.6
NACA66-114 a=0.6 |  |  |  | Cl Max: | 1.06 | at alpha= | 10 | deg
JavaFoil+Calcfoil stall+Eppler ext transition |  |  |  | L/D Max: | 98.926 | at alpha= | 7 | deg
Re: | 12000000 |  |  | Cd Min: | 0.00456 | at alpha= | -1 | deg
Mach: | 0.25 |  |  | Cl=0 at alpha= | -0.70635 | deg
|  |  |  | @ Cl=0.1, Cd= | 0.0048471
|  |  |  | @ Cl=0.4, Cd= | 0.0052838
|  |  |  | @ Cl=0.6, Cd= | 0.11118
alpha (deg) | Cl | Cd | Cm | Cl/Cd
-15.5 | -0.471 | 0.11389 | 0.007 | -4.139
-15 | -0.527 | 0.10854 | 0.007 | -4.857
-14.5 | -0.579 | 0.10057 | 0.007 | -5.759
-14 | -0.626 | 0.09541 | 0.006 | -6.561
-13.5 | -0.668 | 0.0895 | 0.006 | -7.459
-13 | -0.705 | 0.08041 | 0.006 | -8.774
-12.5 | -0.736 | 0.06961 | 0.006 | -10.574
-12 | -0.867 | 0.01901 | 0.008 | -45.588
-11.5 | -0.904 | 0.01379 | 0.007 | -65.556
-11 | -0.915 | 0.01242 | 0.006 | -73.669
-10.5 | -0.916 | 0.01166 | 0.005 | -78.508
-10 | -0.909 | 0.01086 | 0.004 | -83.652
-9.5 | -0.894 | 0.01034 | 0.003 | -86.415
-9 | -0.872 | 0.00979 | 0.002 | -89.12
-8.5 | -0.845 | 0.00934 | 0.001 | -90.381
-8 | -0.811 | 0.00885 | 0 | -91.643
-7.5 | -0.773 | 0.00847 | -0.001 | -91.195
-7 | -0.73 | 0.00755 | -0.002 | -96.718
-6.5 | -0.683 | 0.00725 | -0.003 | -94.263
-6 | -0.633 | 0.00739 | -0.004 | -85.706
-5.5 | -0.58 | 0.00745 | -0.005 | -77.817
-5 | -0.524 | 0.00719 | -0.006 | -72.865
-4.5 | -0.466 | 0.0069 | -0.007 | -67.533
-4 | -0.407 | 0.00665 | -0.008 | -61.136
-3.5 | -0.346 | 0.00651 | -0.009 | -53.229
-3 | -0.285 | 0.00628 | -0.01 | -45.434
-2.5 | -0.224 | 0.00606 | -0.011 | -36.912
-2 | -0.162 | 0.00584 | -0.012 | -27.65
-1.5 | -0.099 | 0.00475 | -0.013 | -20.901
-1 | -0.037 | 0.00456 | -0.015 | -8.096
-0.5 | 0.026 | 0.00479 | -0.016 | 5.382
0 | 0.089 | 0.00484 | -0.017 | 18.296
0.5 | 0.151 | 0.00488 | -0.018 | 30.973
1 | 0.214 | 0.00461 | -0.019 | 46.438
1.5 | 0.277 | 0.00489 | -0.02 | 56.52
2 | 0.338 | 0.00487 | -0.021 | 69.448
2.5 | 0.399 | 0.00527 | -0.022 | 75.798
3 | 0.46 | 0.00611 | -0.023 | 75.284
3.5 | 0.521 | 0.00635 | -0.024 | 82.043
4 | 0.58 | 0.00611 | -0.025 | 94.867
4.5 | 0.638 | 0.00742 | -0.026 | 85.953
5 | 0.694 | 0.0077 | -0.027 | 90.132
5.5 | 0.748 | 0.00798 | -0.028 | 93.833
6 | 0.8 | 0.00831 | -0.029 | 96.32
6.5 | 0.849 | 0.00863 | -0.03 | 98.352
7 | 0.895 | 0.00905 | -0.031 | 98.926
7.5 | 0.937 | 0.00948 | -0.032 | 98.88
8 | 0.975 | 0.00993 | -0.033 | 98.132
8.5 | 1.007 | 0.01043 | -0.034 | 96.576
9 | 1.035 | 0.01097 | -0.035 | 94.357
9.5 | 1.052 | 0.0115 | -0.036 | 91.449
10 | 1.06 | 0.01213 | -0.037 | 87.323
10.5 | 1.058 | 0.01285 | -0.038 | 82.359
11 | 1.047 | 0.0137 | -0.039 | 76.473
11.5 | 1.028 | 0.0144 | -0.04 | 71.407
12 | 0.996 | 0.01578 | -0.041 | 63.146
12.5 | 0.956 | 0.01729 | -0.041 | 55.265
13 | 0.785 | 0.06766 | -0.031 | 11.607
13.5 | 0.718 | 0.09022 | -0.023 | 7.96
14 | 0.669 | 0.09703 | -0.023 | 6.891
14.5 | 0.615 | 0.10269 | -0.023 | 5.985
15 | 0.555 | 0.11118 | -0.023 | 4.996

## 118. Re 12M Mach 0.25 (2)
BIGFOIL.COM POLAR EXPORT
NACA66-114 a=0.6
NACA66-114 a=0.6 |  |  |  | Cl Max: | 1.5659 | at alpha= | 18.5 | deg
XFOIL ncrit=9 |  |  |  | L/D Max: | 107.801 | at alpha= | 8.5 | deg
Re: | 12000000 |  |  | Cd Min: | 0.07074 | at alpha= | 20 | deg
Mach: | 0.25 |  |  | Cl=0 at alpha= | -0.83393 | deg
|  |  |  | @ Cl=0.1, Cd= | 0.0028406
|  |  |  | @ Cl=0.4, Cd= | 0.005912
|  |  |  | @ Cl=0.6, Cd= | 0.0067541
alpha (deg) | Cl | Cd | Cm | Cl/Cd
-19 | -1.4142 | 0.05571 | -0.0773 | -25.385
-18.5 | -1.431 | 0.04606 | -0.0828 | -31.0682
-18 | -1.4513 | 0.03923 | -0.0821 | -36.9946
-17.5 | -1.4615 | 0.03387 | -0.08 | -43.1503
-17 | -1.4585 | 0.02995 | -0.077 | -48.6978
-16.5 | -1.4539 | 0.02642 | -0.0731 | -55.0303
-16 | -1.4354 | 0.02399 | -0.0694 | -59.8333
-15.5 | -1.426 | 0.0211 | -0.0644 | -67.5829
-15 | -1.3973 | 0.01948 | -0.0606 | -71.73
-14.5 | -1.3763 | 0.01745 | -0.0557 | -78.8711
-14 | -1.3462 | 0.016 | -0.0515 | -84.1375
-13.5 | -1.3119 | 0.01485 | -0.0475 | -88.3434
-13 | -1.2746 | 0.01386 | -0.0437 | -91.9625
-12.5 | -1.2365 | 0.01298 | -0.04 | -95.2619
-12 | -1.1968 | 0.01221 | -0.0364 | -98.018
-11.5 | -1.1572 | 0.01152 | -0.0326 | -100.4514
-11 | -1.1166 | 0.01098 | -0.0288 | -101.694
-10.5 | -1.0762 | 0.01047 | -0.025 | -102.7889
-10 | -1.0291 | 0.00986 | -0.0226 | -104.3712
-9.5 | -0.9795 | 0.00933 | -0.0206 | -104.9839
-9 | -0.9277 | 0.00887 | -0.0192 | -104.5885
-8.5 | -0.8743 | 0.00848 | -0.0181 | -103.1014
-8 | -0.8199 | 0.00813 | -0.0172 | -100.8487
-7.5 | -0.7644 | 0.00783 | -0.0166 | -97.6245
-7 | -0.7093 | 0.00746 | -0.016 | -95.0804
-6.5 | -0.6532 | 0.00715 | -0.0157 | -91.3566
-6 | -0.5963 | 0.00688 | -0.0156 | -86.6715
-5.5 | -0.5385 | 0.00666 | -0.0157 | -80.8559
-5 | -0.4814 | 0.0064 | -0.0157 | -75.2188
-4.5 | -0.4235 | 0.00619 | -0.0159 | -68.4168
-4 | -0.3649 | 0.006 | -0.0163 | -60.8167
-3.5 | -0.3065 | 0.00579 | -0.0167 | -52.9361
-3 | -0.2474 | 0.00562 | -0.0173 | -44.0214
-2.5 | -0.1885 | 0.00545 | -0.0179 | -34.5872
-2 | -0.1304 | 0.00524 | -0.0183 | -24.8855
-1.5 | -0.0738 | 0.00484 | -0.0186 | -15.2479
-1 | -0.0186 | 0.00434 | -0.0187 | -4.2857
-0.5 | 0.0374 | 0.00388 | -0.0189 | 9.6392
0 | 0.0887 | 0.00285 | -0.0186 | 31.1228
0.5 | 0.1488 | 0.0028 | -0.0195 | 53.1429
1 | 0.1981 | 0.00385 | -0.0187 | 51.4545
1.5 | 0.2513 | 0.00444 | -0.0184 | 56.5991
2 | 0.3029 | 0.00507 | -0.0178 | 59.7436
2.5 | 0.3564 | 0.00555 | -0.0175 | 64.2162
3 | 0.4094 | 0.00599 | -0.017 | 68.3472
3.5 | 0.4663 | 0.00622 | -0.0172 | 74.9678
4 | 0.5228 | 0.00645 | -0.0172 | 81.0543
4.5 | 0.5791 | 0.00666 | -0.0173 | 86.952
5 | 0.6346 | 0.00691 | -0.0171 | 91.8379
5.5 | 0.6899 | 0.00716 | -0.0168 | 96.3547
6 | 0.7438 | 0.00746 | -0.0162 | 99.7051
6.5 | 0.797 | 0.00774 | -0.0155 | 102.9716
7 | 0.8493 | 0.00804 | -0.0145 | 105.6343
7.5 | 0.8995 | 0.0084 | -0.0131 | 107.0833
8 | 0.9461 | 0.00879 | -0.0109 | 107.6337
8.5 | 0.9853 | 0.00914 | -0.0071 | 107.8009
9 | 1.0264 | 0.00959 | -0.0039 | 107.0282
9.5 | 1.0674 | 0.01012 | -0.0008 | 105.4743
10 | 1.1084 | 0.01071 | 0.0023 | 103.4921
10.5 | 1.1484 | 0.01138 | 0.0054 | 100.9139
11 | 1.1899 | 0.01204 | 0.0083 | 98.8289
11.5 | 1.2296 | 0.01279 | 0.0114 | 96.1376
12 | 1.2687 | 0.01364 | 0.0145 | 93.0132
12.5 | 1.3061 | 0.01458 | 0.0178 | 89.5816
13 | 1.3419 | 0.01567 | 0.0212 | 85.635
13.5 | 1.3757 | 0.01691 | 0.0247 | 81.3542
14 | 1.41 | 0.01817 | 0.028 | 77.6004
14.5 | 1.4428 | 0.01955 | 0.0314 | 73.8005
15 | 1.4712 | 0.02117 | 0.0352 | 69.4946
15.5 | 1.4948 | 0.02297 | 0.0394 | 65.0762
16 | 1.5299 | 0.02508 | 0.0409 | 61.0008
16.5 | 1.5484 | 0.02779 | 0.0444 | 55.7179
17 | 1.5645 | 0.03081 | 0.0477 | 50.779
17.5 | 1.5652 | 0.03519 | 0.0511 | 44.4785
18 | 1.5629 | 0.04019 | 0.0536 | 38.8878
18.5 | 1.5659 | 0.04513 | 0.0551 | 34.6975
19 | 1.5481 | 0.05256 | 0.0554 | 29.454
19.5 | 1.5327 | 0.06055 | 0.054 | 25.313
20 | 1.5062 | 0.07074 | 0.0503 | 21.2921

## 119. Re 12M Mach 0.50 (1)
BIGFOIL.COM POLAR EXPORT
NACA66-114 a=0.6
NACA66-114 a=0.6 |  |  |  | Cl Max: | 1.133 | at alpha= | 20 | deg
JavaFoil+Calcfoil stall+Eppler ext transition |  |  |  | L/D Max: | 87.975 | at alpha= | 5.5 | deg
Re: | 12000000 |  |  | Cd Min: | 0.00458 | at alpha= | 1 | deg
Mach: | 0.5 |  |  | Cl=0 at alpha= | -0.70714 | deg
|  |  |  | @ Cl=0.1, Cd= | 0.0050074
|  |  |  | @ Cl=0.4, Cd= | 0.0054659
|  |  |  | @ Cl=0.6, Cd= | 0.007735
alpha (deg) | Cl | Cd | Cm | Cl/Cd
-20 | -1.065 | 0.15452 | 0.016 | -6.89
-19.5 | -1.035 | 0.15092 | 0.015 | -6.856
-19 | -1.007 | 0.14646 | 0.014 | -6.875
-18.5 | -0.985 | 0.13366 | 0.014 | -7.37
-18 | -0.964 | 0.12147 | 0.014 | -7.933
-17.5 | -0.933 | 0.11835 | 0.013 | -7.883
-17 | -0.9 | 0.11777 | 0.012 | -7.642
-16.5 | -0.872 | 0.11159 | 0.011 | -7.81
-16 | -0.847 | 0.1133 | 0.011 | -7.473
-15.5 | -0.82 | 0.10609 | 0.01 | -7.73
-15 | -0.794 | 0.09787 | 0.01 | -8.115
-14.5 | -0.784 | 0.07838 | 0.011 | -10.008
-14 | -0.851 | 0.02669 | 0.013 | -31.876
-13.5 | -0.707 | 0.09276 | 0.007 | -7.621
-13 | -0.68 | 0.08639 | 0.007 | -7.874
-12.5 | -0.664 | 0.07172 | 0.007 | -9.252
-12 | -0.742 | 0.01844 | 0.009 | -40.214
-11.5 | -0.717 | 0.01583 | 0.008 | -45.268
-11 | -0.687 | 0.01437 | 0.007 | -47.832
-10.5 | -0.54 | 0.0718 | 0.003 | -7.519
-10 | -0.514 | 0.06304 | 0.003 | -8.149
-9.5 | -0.489 | 0.05672 | 0.002 | -8.627
-9 | -0.557 | 0.01236 | 0.003 | -45.097
-8.5 | -0.526 | 0.01131 | 0.002 | -46.523
-8 | -0.403 | 0.05068 | 0 | -7.952
-7.5 | -0.376 | 0.04685 | 0 | -8.029
-7 | -0.667 | 0.00995 | -0.002 | -66.982
-6.5 | -0.686 | 0.00919 | -0.003 | -74.691
-6 | -0.664 | 0.00857 | -0.004 | -77.443
-5.5 | -0.622 | 0.00812 | -0.005 | -76.606
-5 | -0.571 | 0.00772 | -0.007 | -73.91
-4.5 | -0.513 | 0.00741 | -0.008 | -69.19
-4 | -0.45 | 0.00614 | -0.009 | -73.279
-3.5 | -0.384 | 0.00631 | -0.01 | -60.887
-3 | -0.317 | 0.00645 | -0.011 | -49.222
-2.5 | -0.249 | 0.00621 | -0.013 | -40.133
-2 | -0.18 | 0.00594 | -0.014 | -30.368
-1.5 | -0.111 | 0.00499 | -0.015 | -22.234
-1 | -0.041 | 0.00471 | -0.016 | -8.749
-0.5 | 0.029 | 0.00487 | -0.017 | 5.917
0 | 0.099 | 0.00501 | -0.019 | 19.744
0.5 | 0.169 | 0.00483 | -0.02 | 34.928
1 | 0.239 | 0.00458 | -0.021 | 52.169
1.5 | 0.309 | 0.00463 | -0.022 | 66.626
2 | 0.376 | 0.00464 | -0.023 | 81.058
2.5 | 0.444 | 0.00698 | -0.025 | 63.524
3 | 0.511 | 0.00728 | -0.026 | 70.142
3.5 | 0.577 | 0.00762 | -0.027 | 75.657
4 | 0.641 | 0.00794 | -0.028 | 80.66
4.5 | 0.701 | 0.00831 | -0.029 | 84.425
5 | 0.758 | 0.00874 | -0.03 | 86.795
5.5 | 0.809 | 0.00919 | -0.031 | 87.975
6 | 0.85 | 0.00971 | -0.033 | 87.51
6.5 | 0.876 | 0.01038 | -0.034 | 84.427
7 | 0.874 | 0.01113 | -0.035 | 78.586
7.5 | 0.79 | 0.01211 | -0.036 | 65.251
8 | 0.48 | 0.05037 | -0.019 | 9.528
8.5 | 0.506 | 0.05547 | -0.018 | 9.121
9 | 0.648 | 0.01353 | -0.039 | 47.916
9.5 | 0.68 | 0.01458 | -0.04 | 46.619
10 | 0.709 | 0.01619 | -0.041 | 43.778
10.5 | 0.618 | 0.06633 | -0.024 | 9.316
11 | 0.642 | 0.07527 | -0.022 | 8.523
11.5 | 0.805 | 0.01762 | -0.044 | 45.698
12 | 0.834 | 0.01935 | -0.045 | 43.101
12.5 | 0.859 | 0.02227 | -0.046 | 38.566
13 | 0.767 | 0.07756 | -0.032 | 9.885
13.5 | 0.781 | 0.09464 | -0.028 | 8.25
14 | 0.949 | 0.02559 | -0.049 | 37.067
14.5 | 0.866 | 0.07634 | -0.038 | 11.348
15 | 0.869 | 0.0989 | -0.033 | 8.782
15.5 | 0.899 | 0.10242 | -0.035 | 8.782
16 | 0.915 | 0.11094 | -0.032 | 8.245
16.5 | 0.943 | 0.11623 | -0.033 | 8.112
17 | 0.982 | 0.11194 | -0.038 | 8.773
17.5 | 1.018 | 0.11132 | -0.041 | 9.143
18 | 1.026 | 0.13481 | -0.037 | 7.611
18.5 | 1.05 | 0.142 | -0.037 | 7.396
19 | 1.08 | 0.14631 | -0.038 | 7.38
19.5 | 1.112 | 0.14443 | -0.041 | 7.702
20 | 1.133 | 0.16529 | -0.04 | 6.855

## 120. Re 12M Mach 0.50 (2)
BIGFOIL.COM POLAR EXPORT
NACA66-114 a=0.6
NACA66-114 a=0.6 |  |  |  | Cl Max: | 0.9983 | at alpha= | 9.5 | deg
XFOIL ncrit=9 |  |  |  | L/D Max: | 88.7383 | at alpha= | 6 | deg
Re: | 12000000 |  |  | Cd Min: | 0.12975 | at alpha= | 14.5 | deg
Mach: | 0.5 |  |  | Cl=0 at alpha= | -0.87879 | deg
|  |  |  | @ Cl=0.1, Cd= | 0.002852
|  |  |  | @ Cl=0.4, Cd= | 0.0061122
|  |  |  | @ Cl=0.6, Cd= | 0.0071766
alpha (deg) | Cl | Cd | Cm | Cl/Cd
-13.5 | -0.5636 | 0.11889 | -0.0443 | -4.7405
-13 | -0.5682 | 0.10763 | -0.0512 | -5.2792
-12.5 | -0.5849 | 0.09461 | -0.0595 | -6.1822
-12 | -0.601 | 0.0818 | -0.0679 | -7.3472
-11.5 | -0.6149 | 0.0668 | -0.0792 | -9.2051
-11 | -0.6516 | 0.05376 | -0.0883 | -12.1205
-10.5 | -0.6852 | 0.04479 | -0.0908 | -15.2981
-10 | -0.7262 | 0.03696 | -0.0889 | -19.6483
-9.5 | -0.7648 | 0.03045 | -0.0831 | -25.1166
-9 | -0.7998 | 0.02461 | -0.0742 | -32.499
-8.5 | -0.8202 | 0.01932 | -0.064 | -42.4534
-8 | -0.814 | 0.01363 | -0.0557 | -59.7212
-7.5 | -0.792 | 0.0103 | -0.0474 | -76.8932
-7 | -0.7601 | 0.00895 | -0.0392 | -84.9274
-6.5 | -0.7145 | 0.00823 | -0.033 | -86.8165
-6 | -0.6565 | 0.00767 | -0.0295 | -85.5932
-5.5 | -0.5937 | 0.00728 | -0.0272 | -81.5522
-5 | -0.5296 | 0.00694 | -0.0255 | -76.3112
-4.5 | -0.4653 | 0.00661 | -0.0243 | -70.3933
-4 | -0.4001 | 0.00633 | -0.0235 | -63.207
-3.5 | -0.3341 | 0.0061 | -0.0231 | -54.7705
-3 | -0.2683 | 0.00587 | -0.023 | -45.707
-2.5 | -0.202 | 0.00568 | -0.0231 | -35.5634
-2 | -0.136 | 0.0055 | -0.0234 | -24.7273
-1.5 | -0.0728 | 0.00511 | -0.0232 | -14.2466
-1 | -0.0144 | 0.00446 | -0.0224 | -3.2287
-0.5 | 0.045 | 0.00383 | -0.022 | 11.7493
0 | 0.1018 | 0.00282 | -0.0213 | 36.0993
0.5 | 0.1714 | 0.0028 | -0.0225 | 61.2143
1 | 0.2313 | 0.00348 | -0.022 | 66.4655
1.5 | 0.2805 | 0.00454 | -0.0197 | 61.7841
2 | 0.3313 | 0.00533 | -0.0175 | 62.1576
2.5 | 0.3831 | 0.00599 | -0.0151 | 63.9566
3 | 0.4398 | 0.0064 | -0.0135 | 68.7188
3.5 | 0.5002 | 0.00667 | -0.0125 | 74.9925
4 | 0.5598 | 0.00695 | -0.011 | 80.5468
4.5 | 0.6148 | 0.00726 | -0.0085 | 84.6832
5 | 0.6609 | 0.00759 | -0.004 | 87.0751
5.5 | 0.7092 | 0.00805 | 0.0001 | 88.0994
6 | 0.7596 | 0.00856 | 0.0038 | 88.7383
6.5 | 0.8105 | 0.00914 | 0.0077 | 88.6761
7 | 0.8605 | 0.00984 | 0.0119 | 87.4492
7.5 | 0.9077 | 0.0107 | 0.0167 | 84.8318
8 | 0.9513 | 0.01181 | 0.0223 | 80.5504
8.5 | 0.9825 | 0.01355 | 0.0294 | 72.5092
9 | 0.9948 | 0.01652 | 0.0382 | 60.2179
9.5 | 0.9983 | 0.02142 | 0.0464 | 46.606
10 | 0.9723 | 0.02802 | 0.0547 | 34.7002
10.5 | 0.9342 | 0.03522 | 0.0613 | 26.5247
11 | 0.8948 | 0.04317 | 0.0649 | 20.7274
11.5 | 0.8575 | 0.05225 | 0.0649 | 16.4115
12 | 0.8238 | 0.06292 | 0.0609 | 13.0928
12.5 | 0.7961 | 0.0755 | 0.0528 | 10.5444
13 | 0.7776 | 0.08954 | 0.0426 | 8.6844
13.5 | 0.7593 | 0.10524 | 0.0323 | 7.2149
14 | 0.7467 | 0.11859 | 0.0239 | 6.2965
14.5 | 0.7454 | 0.12975 | 0.017 | 5.7449

## 121. Re 14M Mach 0.00 (1)
BIGFOIL.COM POLAR EXPORT
NACA66-114 a=0.6
NACA66-114 a=0.6 |  |  |  | Cl Max: | 1.131 | at alpha= | 12 | deg
JavaFoil+Calcfoil stall+Eppler ext transition |  |  |  | L/D Max: | 115.159 | at alpha= | 5.5 | deg
Re: | 14000000 |  |  | Cd Min: | 0.0051 | at alpha= | -1.5 | deg
Mach: | 0 |  |  | Cl=0 at alpha= | -0.70492 | deg
|  |  |  | @ Cl=0.1, Cd= | 0.0051477
|  |  |  | @ Cl=0.4, Cd= | 0.0054049
|  |  |  | @ Cl=0.6, Cd= | 0.0063593
alpha (deg) | Cl | Cd | Cm | Cl/Cd
-18 | -0.703 | 0.1332 | 0.01 | -5.276
-17.5 | -0.726 | 0.1236 | 0.01 | -5.872
-17 | -0.748 | 0.11561 | 0.01 | -6.474
-16.5 | -0.768 | 0.11109 | 0.009 | -6.911
-16 | -0.79 | 0.10123 | 0.009 | -7.806
-15.5 | -0.832 | 0.07612 | 0.011 | -10.929
-15 | -0.837 | 0.08033 | 0.01 | -10.416
-14.5 | -0.896 | 0.04849 | 0.011 | -18.481
-14 | -1 | 0.01639 | 0.012 | -60.986
-13.5 | -1.014 | 0.01482 | 0.011 | -68.432
-13 | -1.022 | 0.01369 | 0.01 | -74.664
-12.5 | -1.02 | 0.01274 | 0.009 | -80.1
-12 | -1.013 | 0.0121 | 0.008 | -83.733
-11.5 | -1.003 | 0.0114 | 0.007 | -87.945
-11 | -0.987 | 0.01078 | 0.006 | -91.575
-10.5 | -0.967 | 0.01028 | 0.005 | -94.146
-10 | -0.943 | 0.00978 | 0.004 | -96.482
-9.5 | -0.915 | 0.00935 | 0.003 | -97.873
-9 | -0.883 | 0.00896 | 0.002 | -98.59
-8.5 | -0.847 | 0.00748 | 0.001 | -113.27
-8 | -0.808 | 0.00767 | 0 | -105.321
-7.5 | -0.765 | 0.00829 | -0.001 | -92.35
-7 | -0.718 | 0.00788 | -0.002 | -91.226
-6.5 | -0.669 | 0.00756 | -0.003 | -88.474
-6 | -0.618 | 0.00732 | -0.004 | -84.427
-5.5 | -0.564 | 0.00707 | -0.005 | -79.823
-5 | -0.509 | 0.00682 | -0.006 | -74.609
-4.5 | -0.452 | 0.00656 | -0.007 | -68.937
-4 | -0.394 | 0.00637 | -0.008 | -61.905
-3.5 | -0.336 | 0.00615 | -0.009 | -54.613
-3 | -0.276 | 0.00601 | -0.01 | -45.987
-2.5 | -0.217 | 0.00584 | -0.011 | -37.113
-2 | -0.156 | 0.00569 | -0.012 | -27.493
-1.5 | -0.096 | 0.0051 | -0.013 | -18.87
-1 | -0.036 | 0.0051 | -0.014 | -7.004
-0.5 | 0.025 | 0.00512 | -0.015 | 4.882
0 | 0.086 | 0.00515 | -0.016 | 16.648
0.5 | 0.146 | 0.00514 | -0.017 | 28.462
1 | 0.207 | 0.00525 | -0.018 | 39.48
1.5 | 0.268 | 0.00527 | -0.019 | 50.855
2 | 0.327 | 0.00522 | -0.02 | 62.783
2.5 | 0.387 | 0.0052 | -0.021 | 74.554
3 | 0.446 | 0.00613 | -0.022 | 72.778
3.5 | 0.505 | 0.00642 | -0.023 | 78.702
4 | 0.563 | 0.00621 | -0.024 | 90.714
4.5 | 0.62 | 0.00644 | -0.025 | 96.293
5 | 0.675 | 0.00661 | -0.026 | 102.158
5.5 | 0.729 | 0.00633 | -0.028 | 115.159
6 | 0.781 | 0.00779 | -0.029 | 100.366
6.5 | 0.831 | 0.00807 | -0.029 | 102.989
7 | 0.879 | 0.00843 | -0.03 | 104.225
7.5 | 0.924 | 0.00878 | -0.031 | 105.261
8 | 0.966 | 0.00915 | -0.032 | 105.565
8.5 | 1.004 | 0.00955 | -0.033 | 105.173
9 | 1.04 | 0.00998 | -0.034 | 104.155
9.5 | 1.069 | 0.01041 | -0.035 | 102.683
10 | 1.091 | 0.01092 | -0.036 | 99.918
10.5 | 1.109 | 0.01142 | -0.037 | 97.119
11 | 1.122 | 0.01197 | -0.038 | 93.676
11.5 | 1.129 | 0.01263 | -0.039 | 89.392
12 | 1.131 | 0.01333 | -0.04 | 84.835
12.5 | 1.128 | 0.01408 | -0.041 | 80.098
13 | 1.12 | 0.01493 | -0.041 | 75
13.5 | 1.106 | 0.01609 | -0.042 | 68.761
14 | 1.087 | 0.01781 | -0.043 | 61.045
14.5 | 1.064 | 0.01961 | -0.043 | 54.277
15 | 1.018 | 0.02727 | -0.043 | 37.331
15.5 | 0.955 | 0.04347 | -0.041 | 21.979
16 | 0.867 | 0.08548 | -0.034 | 10.145
16.5 | 0.841 | 0.09232 | -0.034 | 9.109
17 | 0.803 | 0.10984 | -0.031 | 7.315

## 122. Re 14M Mach 0.00 (2)
BIGFOIL.COM POLAR EXPORT
NACA66-114 a=0.6
NACA66-114 a=0.6 |  |  |  | Cl Max: | 1.7037 | at alpha= | 20 | deg
XFOIL ncrit=9 |  |  |  | L/D Max: | 117.004 | at alpha= | 9.5 | deg
Re: | 14000000 |  |  | Cd Min: | 0.0337 | at alpha= | 20 | deg
Mach: | 0 |  |  | Cl=0 at alpha= | -0.83151 | deg
|  |  |  | @ Cl=0.1, Cd= | 0.0032156
|  |  |  | @ Cl=0.4, Cd= | 0.00577
|  |  |  | @ Cl=0.6, Cd= | 0.0065104
alpha (deg) | Cl | Cd | Cm | Cl/Cd
-20 | -1.6642 | 0.02741 | -0.0567 | -60.7151
-19.5 | -1.6405 | 0.02519 | -0.056 | -65.125
-19 | -1.6206 | 0.02371 | -0.0534 | -68.3509
-18.5 | -1.6009 | 0.02197 | -0.0508 | -72.8675
-18 | -1.5753 | 0.02063 | -0.0485 | -76.3597
-17.5 | -1.5496 | 0.01931 | -0.0461 | -80.2486
-17 | -1.5224 | 0.01812 | -0.0436 | -84.0177
-16.5 | -1.4963 | 0.01689 | -0.0408 | -88.5909
-16 | -1.4646 | 0.01597 | -0.0384 | -91.7095
-15.5 | -1.4386 | 0.01477 | -0.0351 | -97.4001
-15 | -1.4045 | 0.01405 | -0.0327 | -99.9644
-14.5 | -1.3723 | 0.01322 | -0.0299 | -103.8048
-14 | -1.338 | 0.01253 | -0.0272 | -106.7837
-13.5 | -1.3024 | 0.01193 | -0.0245 | -109.1702
-13 | -1.2667 | 0.01142 | -0.0217 | -110.9194
-12.5 | -1.2319 | 0.01098 | -0.0184 | -112.1949
-12 | -1.1899 | 0.01057 | -0.0165 | -112.5733
-11.5 | -1.1442 | 0.01016 | -0.0154 | -112.6181
-11 | -1.0968 | 0.00977 | -0.0145 | -112.262
-10.5 | -1.0494 | 0.00932 | -0.0136 | -112.5966
-10 | -1.0009 | 0.0089 | -0.0129 | -112.4607
-9.5 | -0.9512 | 0.0085 | -0.0123 | -111.9059
-9 | -0.9001 | 0.00817 | -0.012 | -110.1714
-8.5 | -0.8479 | 0.00787 | -0.0119 | -107.7382
-7.5 | -0.7416 | 0.00733 | -0.012 | -101.1733
-7 | -0.6882 | 0.00702 | -0.0121 | -98.0342
-6.5 | -0.6338 | 0.00676 | -0.0123 | -93.7574
-6 | -0.5788 | 0.00655 | -0.0127 | -88.3664
-5.5 | -0.5233 | 0.00635 | -0.0131 | -82.4094
-5 | -0.4681 | 0.00612 | -0.0135 | -76.4869
-4.5 | -0.412 | 0.00594 | -0.014 | -69.3603
-4 | -0.3555 | 0.00576 | -0.0146 | -61.7188
-3.5 | -0.2989 | 0.00557 | -0.0152 | -53.6625
-3 | -0.242 | 0.00542 | -0.0159 | -44.6494
-2.5 | -0.1851 | 0.00529 | -0.0165 | -34.9905
-2 | -0.1284 | 0.00507 | -0.0171 | -25.3254
-1.5 | -0.0732 | 0.00474 | -0.0175 | -15.443
-0.5 | 0.0363 | 0.00394 | -0.0182 | 9.2132
0 | 0.0888 | 0.00324 | -0.0184 | 27.4074
0.5 | 0.1393 | 0.00313 | -0.0181 | 44.5048
1 | 0.1881 | 0.00408 | -0.0176 | 46.1029
1.5 | 0.242 | 0.00448 | -0.0178 | 54.0179
2 | 0.294 | 0.00499 | -0.0177 | 58.9178
2.5 | 0.347 | 0.00539 | -0.0176 | 64.3785
3 | 0.4 | 0.00577 | -0.0176 | 69.3241
3.5 | 0.4552 | 0.00596 | -0.0179 | 76.3758
4 | 0.5104 | 0.00618 | -0.0183 | 82.589
4.5 | 0.5654 | 0.00637 | -0.0186 | 88.7598
5 | 0.6196 | 0.00659 | -0.0188 | 94.0212
5.5 | 0.6738 | 0.0068 | -0.019 | 99.0882
6 | 0.7268 | 0.00706 | -0.019 | 102.9462
6.5 | 0.7793 | 0.00733 | -0.0189 | 106.3165
7 | 0.8315 | 0.00757 | -0.0188 | 109.8415
7.5 | 0.8824 | 0.00785 | -0.0184 | 112.4076
8 | 0.9316 | 0.0082 | -0.0177 | 113.6098
9 | 1.0283 | 0.00882 | -0.0161 | 116.5873
9.5 | 1.0741 | 0.00918 | -0.0148 | 117.0044
10 | 1.1096 | 0.00956 | -0.0114 | 116.0669
11 | 1.1828 | 0.01052 | -0.0056 | 112.4335
11.5 | 1.2212 | 0.01102 | -0.0033 | 110.8167
12 | 1.2591 | 0.01156 | -0.001 | 108.9187
12.5 | 1.2966 | 0.01216 | 0.0012 | 106.6283
13 | 1.3329 | 0.01282 | 0.0035 | 103.9704
13.5 | 1.3683 | 0.01354 | 0.0058 | 101.0561
14 | 1.4013 | 0.0144 | 0.0084 | 97.3125
14.5 | 1.4318 | 0.01541 | 0.0111 | 92.9137
15 | 1.4646 | 0.0163 | 0.0133 | 89.8528
15.5 | 1.4964 | 0.01725 | 0.0156 | 86.7478
16 | 1.5244 | 0.01835 | 0.0183 | 83.0736
16.5 | 1.5608 | 0.01939 | 0.0192 | 80.4951
17 | 1.5881 | 0.02075 | 0.0214 | 76.5349
17.5 | 1.6125 | 0.02237 | 0.0237 | 72.0831
18 | 1.6353 | 0.02412 | 0.026 | 67.7985
18.5 | 1.655 | 0.02617 | 0.0283 | 63.2404
19 | 1.6746 | 0.02831 | 0.0303 | 59.1522
19.5 | 1.6926 | 0.03068 | 0.0321 | 55.1695
20 | 1.7037 | 0.0337 | 0.0341 | 50.5549

## 123. Re 14M Mach 0.10 (1)
BIGFOIL.COM POLAR EXPORT
NACA66-114 a=0.6
NACA66-114 a=0.6 |  |  |  | Cl Max: | 1.119 | at alpha= | 11.5 | deg
JavaFoil+Calcfoil stall+Eppler ext transition |  |  |  | L/D Max: | 105.018 | at alpha= | 8 | deg
Re: | 14000000 |  |  | Cd Min: | 0.00509 | at alpha= | -0.5 | deg
Mach: | 0.1 |  |  | Cl=0 at alpha= | -0.70492 | deg
|  |  |  | @ Cl=0.1, Cd= | 0.0051407
|  |  |  | @ Cl=0.4, Cd= | 0.0053639
|  |  |  | @ Cl=0.6, Cd= | 0.0063712
alpha (deg) | Cl | Cd | Cm | Cl/Cd
-17.5 | -0.678 | 0.12746 | 0.01 | -5.316
-17 | -0.703 | 0.11936 | 0.01 | -5.888
-16.5 | -0.727 | 0.11268 | 0.009 | -6.452
-16 | -0.751 | 0.10545 | 0.009 | -7.118
-15.5 | -0.773 | 0.09841 | 0.009 | -7.858
-15 | -0.795 | 0.09122 | 0.009 | -8.71
-14.5 | -0.819 | 0.08065 | 0.009 | -10.15
-14 | -0.969 | 0.01772 | 0.012 | -54.673
-13.5 | -0.989 | 0.0155 | 0.011 | -63.814
-13 | -1.002 | 0.0141 | 0.01 | -71.072
-12.5 | -1.003 | 0.01324 | 0.009 | -75.818
-12 | -1.001 | 0.01232 | 0.008 | -81.245
-11.5 | -0.993 | 0.01157 | 0.007 | -85.825
-11 | -0.98 | 0.01093 | 0.006 | -89.713
-10.5 | -0.963 | 0.01039 | 0.005 | -92.624
-10 | -0.94 | 0.00988 | 0.004 | -95.132
-9.5 | -0.914 | 0.00945 | 0.003 | -96.703
-9 | -0.883 | 0.00902 | 0.002 | -97.826
-8.5 | -0.847 | 0.00755 | 0.001 | -112.223
-8 | -0.809 | 0.00775 | 0 | -104.294
-7.5 | -0.767 | 0.0083 | -0.001 | -92.44
-7 | -0.721 | 0.00796 | -0.002 | -90.493
-6.5 | -0.672 | 0.00767 | -0.003 | -87.61
-6 | -0.62 | 0.0073 | -0.004 | -84.933
-5.5 | -0.567 | 0.00705 | -0.005 | -80.367
-5 | -0.511 | 0.00682 | -0.006 | -74.927
-4.5 | -0.455 | 0.00656 | -0.007 | -69.274
-4 | -0.396 | 0.00641 | -0.008 | -61.797
-3.5 | -0.337 | 0.00621 | -0.009 | -54.308
-3 | -0.278 | 0.00601 | -0.01 | -46.233
-2.5 | -0.218 | 0.00583 | -0.011 | -37.311
-2 | -0.157 | 0.00574 | -0.012 | -27.405
-1.5 | -0.097 | 0.00512 | -0.013 | -18.856
-1 | -0.036 | 0.00516 | -0.014 | -6.959
-0.5 | 0.025 | 0.00509 | -0.015 | 4.935
0 | 0.086 | 0.00512 | -0.016 | 16.82
0.5 | 0.147 | 0.00521 | -0.017 | 28.257
1 | 0.208 | 0.00522 | -0.018 | 39.854
1.5 | 0.269 | 0.0053 | -0.019 | 50.736
2 | 0.329 | 0.0052 | -0.02 | 63.325
2.5 | 0.389 | 0.00517 | -0.021 | 75.246
3 | 0.448 | 0.00621 | -0.023 | 72.26
3.5 | 0.508 | 0.00642 | -0.024 | 79.066
4 | 0.566 | 0.00624 | -0.025 | 90.63
4.5 | 0.623 | 0.00646 | -0.026 | 96.469
5 | 0.678 | 0.00664 | -0.027 | 102.191
5.5 | 0.732 | 0.00756 | -0.028 | 96.875
6 | 0.784 | 0.00787 | -0.029 | 99.694
6.5 | 0.834 | 0.00814 | -0.03 | 102.525
7 | 0.882 | 0.00849 | -0.031 | 103.869
7.5 | 0.926 | 0.00885 | -0.032 | 104.657
8 | 0.968 | 0.00921 | -0.033 | 105.018
8.5 | 1.006 | 0.00964 | -0.034 | 104.315
9 | 1.04 | 0.01006 | -0.034 | 103.399
9.5 | 1.067 | 0.01055 | -0.035 | 101.143
10 | 1.089 | 0.01103 | -0.036 | 98.719
10.5 | 1.104 | 0.01155 | -0.037 | 95.586
11 | 1.114 | 0.01213 | -0.038 | 91.874
11.5 | 1.119 | 0.0128 | -0.039 | 87.349
12 | 1.117 | 0.01355 | -0.04 | 82.46
12.5 | 1.11 | 0.01437 | -0.041 | 77.269
13 | 1.098 | 0.01525 | -0.042 | 71.993
13.5 | 1.079 | 0.01674 | -0.042 | 64.479
14 | 1.055 | 0.01862 | -0.043 | 56.644
14.5 | 1.006 | 0.02599 | -0.042 | 38.718
15 | 0.861 | 0.08851 | -0.03 | 9.723
15.5 | 0.845 | 0.08705 | -0.033 | 9.706
16 | 0.809 | 0.10069 | -0.03 | 8.033
16.5 | 0.777 | 0.11195 | -0.029 | 6.941

## 124. Re 14M Mach 0.10 (2)
BIGFOIL.COM POLAR EXPORT
NACA66-114 a=0.6
NACA66-114 a=0.6 |  |  |  | Cl Max: | 1.6983 | at alpha= | 20 | deg
XFOIL ncrit=9 |  |  |  | L/D Max: | 116.31 | at alpha= | 9.5 | deg
Re: | 14000000 |  |  | Cd Min: | 0.03626 | at alpha= | 20 | deg
Mach: | 0.1 |  |  | Cl=0 at alpha= | -0.83303 | deg
|  |  |  | @ Cl=0.1, Cd= | 0.0032028
|  |  |  | @ Cl=0.4, Cd= | 0.0057767
|  |  |  | @ Cl=0.6, Cd= | 0.0065192
alpha (deg) | Cl | Cd | Cm | Cl/Cd
-19.5 | -1.6434 | 0.02722 | -0.0601 | -60.3747
-19 | -1.6195 | 0.0253 | -0.0586 | -64.0119
-18.5 | -1.602 | 0.02331 | -0.0558 | -68.7259
-18 | -1.5776 | 0.02177 | -0.0534 | -72.4667
-17.5 | -1.5528 | 0.02029 | -0.0507 | -76.5303
-17 | -1.5261 | 0.01896 | -0.0481 | -80.4905
-16.5 | -1.4984 | 0.01772 | -0.0453 | -84.5598
-16 | -1.4671 | 0.0167 | -0.0427 | -87.8503
-15.5 | -1.4412 | 0.0154 | -0.0392 | -93.5844
-15 | -1.4075 | 0.01457 | -0.0366 | -96.6026
-14.5 | -1.3756 | 0.01366 | -0.0336 | -100.7028
-14 | -1.3419 | 0.01287 | -0.0306 | -104.2657
-13.5 | -1.3061 | 0.01221 | -0.0277 | -106.9697
-13 | -1.2698 | 0.01164 | -0.0248 | -109.0893
-12.5 | -1.234 | 0.01113 | -0.0216 | -110.8715
-12 | -1.1962 | 0.01071 | -0.0186 | -111.69
-11.5 | -1.1505 | 0.01029 | -0.0171 | -111.8076
-11 | -1.1027 | 0.0099 | -0.0161 | -111.3838
-10.5 | -1.0551 | 0.00944 | -0.015 | -111.7691
-10 | -1.0065 | 0.00901 | -0.0141 | -111.7092
-9.5 | -0.9566 | 0.00859 | -0.0134 | -111.362
-9 | -0.9053 | 0.00823 | -0.0129 | -110
-8.5 | -0.8528 | 0.00792 | -0.0127 | -107.6768
-8 | -0.7995 | 0.00765 | -0.0126 | -104.5098
-7.5 | -0.7457 | 0.00738 | -0.0126 | -101.0434
-7 | -0.6919 | 0.00706 | -0.0126 | -98.0028
-6.5 | -0.6373 | 0.00679 | -0.0127 | -93.8586
-6 | -0.5819 | 0.00657 | -0.013 | -88.5693
-5.5 | -0.5261 | 0.00637 | -0.0134 | -82.5903
-5 | -0.4705 | 0.00614 | -0.0137 | -76.6287
-4.5 | -0.4141 | 0.00595 | -0.0142 | -69.5966
-4 | -0.3572 | 0.00577 | -0.0148 | -61.9064
-3.5 | -0.3003 | 0.00558 | -0.0154 | -53.8172
-3 | -0.243 | 0.00543 | -0.016 | -44.7514
-2.5 | -0.1859 | 0.00529 | -0.0167 | -35.1418
-2 | -0.1288 | 0.00508 | -0.0173 | -25.3543
-1.5 | -0.0733 | 0.00475 | -0.0177 | -15.4316
-0.5 | 0.0366 | 0.00393 | -0.0184 | 9.313
0 | 0.0893 | 0.00323 | -0.0185 | 27.6471
0.5 | 0.1404 | 0.0031 | -0.0183 | 45.2903
1 | 0.1891 | 0.00408 | -0.0177 | 46.348
1.5 | 0.2432 | 0.00449 | -0.0179 | 54.1648
2 | 0.2953 | 0.005 | -0.0177 | 59.06
3 | 0.4018 | 0.00579 | -0.0176 | 69.3955
3.5 | 0.4573 | 0.00598 | -0.0179 | 76.4716
4 | 0.5128 | 0.0062 | -0.0182 | 82.7097
4.5 | 0.568 | 0.00639 | -0.0185 | 88.8889
5 | 0.6225 | 0.00661 | -0.0187 | 94.1755
5.5 | 0.6769 | 0.00683 | -0.0188 | 99.1069
6 | 0.7302 | 0.00709 | -0.0187 | 102.9901
6.5 | 0.783 | 0.00736 | -0.0186 | 106.3859
7 | 0.8353 | 0.00761 | -0.0183 | 109.7635
7.5 | 0.8862 | 0.0079 | -0.0178 | 112.1772
8 | 0.9354 | 0.00826 | -0.017 | 113.2446
8.5 | 0.9845 | 0.00857 | -0.0161 | 114.8775
9 | 1.0323 | 0.00889 | -0.015 | 116.1192
9.5 | 1.0747 | 0.00924 | -0.0129 | 116.3095
10 | 1.1096 | 0.00967 | -0.0092 | 114.7466
11 | 1.1854 | 0.01067 | -0.0037 | 111.0965
11.5 | 1.2244 | 0.01119 | -0.0013 | 109.4191
12 | 1.2625 | 0.01177 | 0.0011 | 107.2642
12.5 | 1.2997 | 0.01242 | 0.0035 | 104.6457
13 | 1.3357 | 0.01314 | 0.006 | 101.6514
13.5 | 1.3708 | 0.01394 | 0.0086 | 98.3357
14 | 1.404 | 0.01486 | 0.0112 | 94.4818
15 | 1.4697 | 0.01678 | 0.0162 | 87.5864
15.5 | 1.5006 | 0.01783 | 0.0188 | 84.1615
16 | 1.5279 | 0.01902 | 0.0218 | 80.3312
16.5 | 1.5642 | 0.02022 | 0.0227 | 77.3591
17 | 1.5919 | 0.02167 | 0.025 | 73.461
17.5 | 1.6119 | 0.02367 | 0.0279 | 68.0989
18 | 1.6337 | 0.02564 | 0.0303 | 63.7168
18.5 | 1.6522 | 0.02793 | 0.0326 | 59.155
19 | 1.6697 | 0.03041 | 0.0348 | 54.9063
19.5 | 1.6854 | 0.03316 | 0.0367 | 50.8263
20 | 1.6983 | 0.03626 | 0.0384 | 46.8367

## 125. Re 14M Mach 0.25 (1)
BIGFOIL.COM POLAR EXPORT
NACA66-114 a=0.6
NACA66-114 a=0.6 |  |  |  | Cl Max: | 1.061 | at alpha= | 10 | deg
JavaFoil+Calcfoil stall+Eppler ext transition |  |  |  | L/D Max: | 103.984 | at alpha= | 4.5 | deg
Re: | 14000000 |  |  | Cd Min: | 0.00484 | at alpha= | -1.5 | deg
Mach: | 0.25 |  |  | Cl=0 at alpha= | -0.70635 | deg
|  |  |  | @ Cl=0.1, Cd= | 0.0051853
|  |  |  | @ Cl=0.4, Cd= | 0.0060879
|  |  |  | @ Cl=0.6, Cd= | 0.11156
alpha (deg) | Cl | Cd | Cm | Cl/Cd
-15.5 | -0.472 | 0.11347 | 0.007 | -4.156
-15 | -0.527 | 0.10797 | 0.007 | -4.884
-14.5 | -0.579 | 0.09983 | 0.007 | -5.804
-14 | -0.626 | 0.0947 | 0.006 | -6.609
-13.5 | -0.668 | 0.08821 | 0.006 | -7.572
-13 | -0.707 | 0.07927 | 0.006 | -8.917
-12.5 | -0.755 | 0.05715 | 0.007 | -13.217
-12 | -0.849 | 0.02339 | 0.008 | -36.29
-11.5 | -0.906 | 0.01321 | 0.007 | -68.616
-11 | -0.916 | 0.01211 | 0.006 | -75.604
-10.5 | -0.917 | 0.01131 | 0.005 | -81.009
-10 | -0.909 | 0.01055 | 0.004 | -86.168
-9.5 | -0.894 | 0.01006 | 0.003 | -88.954
-9 | -0.873 | 0.00956 | 0.002 | -91.277
-8.5 | -0.845 | 0.0091 | 0.001 | -92.879
-8 | -0.812 | 0.00866 | 0 | -93.76
-7.5 | -0.773 | 0.00717 | -0.001 | -107.912
-7 | -0.731 | 0.00735 | -0.002 | -99.45
-6.5 | -0.684 | 0.00787 | -0.003 | -86.898
-6 | -0.633 | 0.00755 | -0.004 | -83.855
-5.5 | -0.58 | 0.00729 | -0.005 | -79.471
-5 | -0.524 | 0.00704 | -0.006 | -74.451
-4.5 | -0.466 | 0.00675 | -0.007 | -69.076
-4 | -0.407 | 0.00653 | -0.008 | -62.323
-3.5 | -0.346 | 0.00629 | -0.009 | -55.06
-3 | -0.285 | 0.00607 | -0.01 | -46.997
-2.5 | -0.224 | 0.00592 | -0.011 | -37.79
-2 | -0.162 | 0.00583 | -0.012 | -27.729
-1.5 | -0.099 | 0.00484 | -0.013 | -20.53
-1 | -0.037 | 0.0052 | -0.015 | -7.092
-0.5 | 0.026 | 0.00514 | -0.016 | 5.019
0 | 0.089 | 0.00518 | -0.017 | 17.089
0.5 | 0.151 | 0.00521 | -0.018 | 29.027
1 | 0.214 | 0.00527 | -0.019 | 40.557
1.5 | 0.277 | 0.00535 | -0.02 | 51.681
2 | 0.338 | 0.00498 | -0.021 | 67.954
2.5 | 0.399 | 0.00609 | -0.022 | 65.546
3 | 0.46 | 0.00596 | -0.023 | 77.292
3.5 | 0.521 | 0.00618 | -0.024 | 84.334
4 | 0.58 | 0.00639 | -0.025 | 90.789
4.5 | 0.638 | 0.00614 | -0.026 | 103.984
5 | 0.695 | 0.0075 | -0.027 | 92.544
5.5 | 0.749 | 0.0078 | -0.028 | 96.032
6 | 0.801 | 0.00809 | -0.029 | 98.983
6.5 | 0.85 | 0.00843 | -0.03 | 100.832
7 | 0.896 | 0.00881 | -0.031 | 101.63
7.5 | 0.938 | 0.00922 | -0.032 | 101.692
8 | 0.975 | 0.00968 | -0.033 | 100.798
8.5 | 1.008 | 0.01014 | -0.034 | 99.419
9 | 1.036 | 0.01065 | -0.035 | 97.259
9.5 | 1.053 | 0.01121 | -0.036 | 93.935
10 | 1.061 | 0.01181 | -0.037 | 89.787
10.5 | 1.059 | 0.01247 | -0.038 | 84.936
11 | 1.049 | 0.01328 | -0.039 | 78.931
11.5 | 1.029 | 0.01396 | -0.04 | 73.719
12 | 0.998 | 0.01526 | -0.041 | 65.392
12.5 | 0.956 | 0.01702 | -0.041 | 56.196
13 | 0.887 | 0.02363 | -0.041 | 37.551
13.5 | 0.72 | 0.08852 | -0.024 | 8.129
14 | 0.669 | 0.09606 | -0.023 | 6.963
14.5 | 0.614 | 0.10382 | -0.023 | 5.914
15 | 0.556 | 0.11156 | -0.023 | 4.98

## 126. Re 14M Mach 0.25 (2)
BIGFOIL.COM POLAR EXPORT
NACA66-114 a=0.6
NACA66-114 a=0.6 |  |  |  | Cl Max: | 1.599 | at alpha= | 18.5 | deg
XFOIL ncrit=9 |  |  |  | L/D Max: | 112.39 | at alpha= | 8.5 | deg
Re: | 14000000 |  |  | Cd Min: | 0.07046 | at alpha= | -20 | deg
Mach: | 0.25 |  |  | Cl=0 at alpha= | -0.84342 | deg
|  |  |  | @ Cl=0.1, Cd= | 0.0031276
|  |  |  | @ Cl=0.4, Cd= | 0.0057829
|  |  |  | @ Cl=0.6, Cd= | 0.006581
alpha (deg) | Cl | Cd | Cm | Cl/Cd
-20 | -1.4022 | 0.07046 | -0.0722 | -19.9007
-19.5 | -1.4436 | 0.058 | -0.079 | -24.8897
-19 | -1.4644 | 0.04859 | -0.0834 | -30.1379
-18.5 | -1.4832 | 0.04162 | -0.0834 | -35.6367
-18 | -1.4961 | 0.03579 | -0.0818 | -41.8022
-17.5 | -1.5008 | 0.03112 | -0.079 | -48.2262
-17 | -1.4929 | 0.02771 | -0.0756 | -53.8759
-16.5 | -1.4833 | 0.02463 | -0.0715 | -60.2233
-16 | -1.4621 | 0.02241 | -0.0676 | -65.2432
-15.5 | -1.4473 | 0.01992 | -0.0628 | -72.6556
-15 | -1.4138 | 0.0186 | -0.0591 | -76.0108
-14.5 | -1.3881 | 0.01688 | -0.0546 | -82.2334
-14 | -1.3584 | 0.01544 | -0.0501 | -87.9793
-13.5 | -1.3238 | 0.0143 | -0.046 | -92.5734
-13 | -1.288 | 0.01329 | -0.042 | -96.915
-12.5 | -1.2493 | 0.01246 | -0.0382 | -100.2648
-12 | -1.2093 | 0.01174 | -0.0345 | -103.0068
-11.5 | -1.1699 | 0.01109 | -0.0306 | -105.4914
-11 | -1.1305 | 0.01059 | -0.0265 | -106.7517
-10.5 | -1.0849 | 0.01011 | -0.0236 | -107.3096
-10 | -1.0345 | 0.00964 | -0.0217 | -107.3133
-9.5 | -0.9848 | 0.00909 | -0.0198 | -108.3388
-9 | -0.9326 | 0.00864 | -0.0183 | -107.9398
-8.5 | -0.8791 | 0.00824 | -0.0172 | -106.6869
-8 | -0.8243 | 0.0079 | -0.0164 | -104.3418
-7.5 | -0.7683 | 0.00759 | -0.0159 | -101.2253
-7 | -0.7123 | 0.00728 | -0.0155 | -97.8434
-6.5 | -0.6561 | 0.00696 | -0.0152 | -94.2672
-6 | -0.599 | 0.0067 | -0.0151 | -89.403
-5.5 | -0.5412 | 0.00648 | -0.0152 | -83.5185
-5 | -0.4835 | 0.00625 | -0.0153 | -77.36
-4.5 | -0.4253 | 0.00602 | -0.0156 | -70.6478
-4 | -0.3665 | 0.00584 | -0.016 | -62.7568
-3.5 | -0.3079 | 0.00563 | -0.0165 | -54.6892
-3 | -0.2488 | 0.00548 | -0.0171 | -45.4015
-2.5 | -0.1899 | 0.00533 | -0.0176 | -35.6285
-2 | -0.1308 | 0.00514 | -0.0183 | -25.4475
-1.5 | -0.0738 | 0.0048 | -0.0186 | -15.375
-0.5 | 0.0386 | 0.00393 | -0.0191 | 9.8219
0 | 0.0919 | 0.00315 | -0.019 | 29.1746
0.5 | 0.1462 | 0.003 | -0.0191 | 48.7333
1 | 0.195 | 0.00405 | -0.0182 | 48.1481
1.5 | 0.2501 | 0.0045 | -0.0182 | 55.5778
2 | 0.3025 | 0.00507 | -0.0178 | 59.6647
2.5 | 0.3567 | 0.00549 | -0.0175 | 64.9727
3 | 0.4114 | 0.00586 | -0.0173 | 70.2048
3.5 | 0.4684 | 0.00606 | -0.0176 | 77.2937
4 | 0.5254 | 0.00628 | -0.0177 | 83.6624
4.5 | 0.5819 | 0.00651 | -0.0178 | 89.3856
5 | 0.638 | 0.00673 | -0.0177 | 94.7994
5.5 | 0.6934 | 0.00698 | -0.0174 | 99.341
6 | 0.7476 | 0.00727 | -0.0169 | 102.8336
6.5 | 0.8018 | 0.00754 | -0.0163 | 106.3395
7 | 0.8544 | 0.00784 | -0.0154 | 108.9796
7.5 | 0.905 | 0.00819 | -0.014 | 110.5006
8 | 0.9547 | 0.00855 | -0.0125 | 111.6608
8.5 | 0.9969 | 0.00887 | -0.0093 | 112.3901
9 | 1.0362 | 0.00931 | -0.0056 | 111.2997
10 | 1.1166 | 0.01042 | 0.001 | 107.1593
11 | 1.1998 | 0.01163 | 0.0069 | 103.1642
11.5 | 1.2399 | 0.01237 | 0.01 | 100.2344
12 | 1.279 | 0.01318 | 0.0132 | 97.041
12.5 | 1.3164 | 0.01413 | 0.0165 | 93.1635
13 | 1.352 | 0.01522 | 0.02 | 88.8305
13.5 | 1.3892 | 0.01624 | 0.0232 | 85.5419
14 | 1.4239 | 0.01746 | 0.0266 | 81.5521
14.5 | 1.4568 | 0.01881 | 0.0301 | 77.4482
15 | 1.4862 | 0.02039 | 0.0338 | 72.8887
15.5 | 1.5129 | 0.02216 | 0.0376 | 68.2717
16 | 1.5414 | 0.02394 | 0.0409 | 64.386
16.5 | 1.5649 | 0.02669 | 0.0435 | 58.6324
17 | 1.5797 | 0.02972 | 0.0471 | 53.1528
17.5 | 1.5877 | 0.03349 | 0.0504 | 47.4082
18 | 1.5929 | 0.03772 | 0.0531 | 42.2296
18.5 | 1.599 | 0.04224 | 0.055 | 37.8551
19 | 1.5862 | 0.04883 | 0.0561 | 32.4841
19.5 | 1.5745 | 0.05602 | 0.0557 | 28.106
20 | 1.5524 | 0.06517 | 0.0532 | 23.8208

## 127. Re 14M Mach 0.50 (1)
BIGFOIL.COM POLAR EXPORT
NACA66-114 a=0.6
NACA66-114 a=0.6 |  |  |  | Cl Max: | 1.132 | at alpha= | 20 | deg
JavaFoil+Calcfoil stall+Eppler ext transition |  |  |  | L/D Max: | 90.326 | at alpha= | 5.5 | deg
Re: | 14000000 |  |  | Cd Min: | 0.00474 | at alpha= | 1.5 | deg
Mach: | 0.5 |  |  | Cl=0 at alpha= | -0.70714 | deg
|  |  |  | @ Cl=0.1, Cd= | 0.0053573
|  |  |  | @ Cl=0.4, Cd= | 0.0056747
|  |  |  | @ Cl=0.6, Cd= | 0.0075386
alpha (deg) | Cl | Cd | Cm | Cl/Cd
-20 | -1.062 | 0.16492 | 0.016 | -6.44
-19.5 | -1.034 | 0.16056 | 0.015 | -6.441
-19 | -1.006 | 0.15419 | 0.014 | -6.525
-18.5 | -0.982 | 0.14204 | 0.014 | -6.917
-18 | -0.958 | 0.13021 | 0.014 | -7.356
-17.5 | -0.928 | 0.12661 | 0.013 | -7.332
-17 | -0.899 | 0.12269 | 0.012 | -7.328
-16.5 | -0.872 | 0.11591 | 0.011 | -7.52
-16 | -0.848 | 0.11116 | 0.011 | -7.626
-15.5 | -0.822 | 0.1032 | 0.01 | -7.963
-15 | -0.799 | 0.09364 | 0.01 | -8.528
-14.5 | -0.821 | 0.05411 | 0.012 | -15.179
-14 | -0.861 | 0.0232 | 0.013 | -37.114
-13.5 | -0.708 | 0.09187 | 0.007 | -7.704
-13 | -0.682 | 0.08444 | 0.007 | -8.072
-12.5 | -0.678 | 0.06119 | 0.008 | -11.081
-12 | -0.745 | 0.01747 | 0.009 | -42.626
-11.5 | -0.718 | 0.01527 | 0.008 | -47.023
-11 | -0.688 | 0.0139 | 0.007 | -49.515
-10.5 | -0.54 | 0.07147 | 0.003 | -7.555
-10 | -0.514 | 0.06289 | 0.003 | -8.174
-9.5 | -0.491 | 0.05502 | 0.002 | -8.928
-9 | -0.558 | 0.01198 | 0.003 | -46.612
-8.5 | -0.527 | 0.011 | 0.002 | -47.907
-8 | -0.403 | 0.05078 | 0 | -7.938
-7.5 | -0.376 | 0.04682 | 0 | -8.032
-7 | -0.667 | 0.00971 | -0.002 | -68.701
-6.5 | -0.687 | 0.00894 | -0.003 | -76.809
-6 | -0.664 | 0.00832 | -0.004 | -79.794
-5.5 | -0.623 | 0.00792 | -0.005 | -78.614
-5 | -0.571 | 0.00754 | -0.007 | -75.771
-4.5 | -0.513 | 0.00626 | -0.008 | -81.922
-4 | -0.45 | 0.00639 | -0.009 | -70.482
-3.5 | -0.385 | 0.00652 | -0.01 | -58.969
-3 | -0.317 | 0.00627 | -0.011 | -50.642
-2.5 | -0.249 | 0.00604 | -0.013 | -41.288
-2 | -0.18 | 0.00582 | -0.014 | -30.977
-1.5 | -0.111 | 0.00571 | -0.015 | -19.432
-1 | -0.041 | 0.00534 | -0.016 | -7.718
-0.5 | 0.029 | 0.00532 | -0.017 | 5.421
0 | 0.099 | 0.00536 | -0.019 | 18.455
0.5 | 0.169 | 0.00517 | -0.02 | 32.681
1 | 0.239 | 0.00527 | -0.021 | 45.289
1.5 | 0.309 | 0.00474 | -0.022 | 65.027
2 | 0.376 | 0.00505 | -0.023 | 74.537
2.5 | 0.444 | 0.00682 | -0.025 | 65.094
3 | 0.511 | 0.00713 | -0.026 | 71.693
3.5 | 0.577 | 0.00742 | -0.027 | 77.774
4 | 0.641 | 0.00775 | -0.028 | 82.752
4.5 | 0.702 | 0.00812 | -0.029 | 86.477
5 | 0.759 | 0.00851 | -0.03 | 89.188
5.5 | 0.809 | 0.00896 | -0.032 | 90.326
6 | 0.851 | 0.00946 | -0.033 | 89.923
6.5 | 0.877 | 0.01011 | -0.034 | 86.743
7 | 0.875 | 0.01084 | -0.035 | 80.721
7.5 | 0.791 | 0.01179 | -0.036 | 67.127
8 | 0.48 | 0.04995 | -0.02 | 9.619
8.5 | 0.506 | 0.0548 | -0.019 | 9.237
9 | 0.649 | 0.01316 | -0.039 | 49.313
9.5 | 0.681 | 0.01415 | -0.04 | 48.107
10 | 0.709 | 0.01585 | -0.041 | 44.726
10.5 | 0.619 | 0.06496 | -0.025 | 9.536
11 | 0.642 | 0.07481 | -0.022 | 8.577
11.5 | 0.806 | 0.01707 | -0.044 | 47.24
12 | 0.835 | 0.0187 | -0.045 | 44.671
12.5 | 0.861 | 0.02126 | -0.046 | 40.518
13 | 0.792 | 0.0618 | -0.037 | 12.809
13.5 | 0.782 | 0.09316 | -0.029 | 8.394
14 | 0.952 | 0.02417 | -0.049 | 39.382
14.5 | 0.959 | 0.03334 | -0.048 | 28.762
15 | 0.876 | 0.0928 | -0.035 | 9.443
15.5 | 0.905 | 0.0972 | -0.037 | 9.313
16 | 0.918 | 0.11083 | -0.033 | 8.284
16.5 | 0.945 | 0.11656 | -0.034 | 8.111
17 | 0.974 | 0.12278 | -0.035 | 7.931
17.5 | 1.005 | 0.12514 | -0.038 | 8.028
18 | 1.026 | 0.13739 | -0.037 | 7.469
18.5 | 1.05 | 0.1487 | -0.036 | 7.059
19 | 1.078 | 0.15351 | -0.038 | 7.023
19.5 | 1.107 | 0.15802 | -0.039 | 7.003
20 | 1.132 | 0.17511 | -0.04 | 6.464

## 128. Re 14M Mach 0.50 (2)
BIGFOIL.COM POLAR EXPORT
NACA66-114 a=0.6
NACA66-114 a=0.6 |  |  |  | Cl Max: | 1.008 | at alpha= | 9 | deg
XFOIL ncrit=9 |  |  |  | L/D Max: | 92.7262 | at alpha= | 6.5 | deg
Re: | 14000000 |  |  | Cd Min: | 0.11632 | at alpha= | -13.5 | deg
Mach: | 0.5 |  |  | Cl=0 at alpha= | -0.89297 | deg
|  |  |  | @ Cl=0.1, Cd= | 0.0029166
|  |  |  | @ Cl=0.4, Cd= | 0.0060001
|  |  |  | @ Cl=0.6, Cd= | 0.0069501
alpha (deg) | Cl | Cd | Cm | Cl/Cd
-13.5 | -0.5762 | 0.11632 | -0.046 | -4.9536
-13 | -0.58 | 0.10533 | -0.0528 | -5.5065
-12.5 | -0.5967 | 0.09243 | -0.0612 | -6.4557
-12 | -0.6116 | 0.07962 | -0.0697 | -7.6815
-11.5 | -0.6245 | 0.06499 | -0.0809 | -9.6092
-11 | -0.6617 | 0.05252 | -0.0892 | -12.599
-10.5 | -0.6945 | 0.04385 | -0.0912 | -15.8381
-10 | -0.7351 | 0.03619 | -0.0889 | -20.3122
-9.5 | -0.7739 | 0.02979 | -0.0827 | -25.9785
-9 | -0.8087 | 0.02412 | -0.0735 | -33.5282
-8.5 | -0.8343 | 0.01838 | -0.0627 | -45.3917
-8 | -0.8255 | 0.01286 | -0.0545 | -64.1913
-7.5 | -0.8044 | 0.00987 | -0.0457 | -81.4995
-7 | -0.7741 | 0.00867 | -0.0369 | -89.2849
-6.5 | -0.7216 | 0.00799 | -0.0319 | -90.3129
-6 | -0.6622 | 0.00745 | -0.0286 | -88.8859
-5.5 | -0.5988 | 0.00705 | -0.0263 | -84.9362
-5 | -0.5339 | 0.00673 | -0.0248 | -79.3314
-4.5 | -0.4685 | 0.00644 | -0.0237 | -72.7484
-4 | -0.4031 | 0.00616 | -0.023 | -65.4383
-3.5 | -0.3367 | 0.00594 | -0.0227 | -56.6835
-3 | -0.2706 | 0.00573 | -0.0226 | -47.2251
-2.5 | -0.204 | 0.00555 | -0.0228 | -36.7568
-2 | -0.1372 | 0.00535 | -0.0231 | -25.6449
-1.5 | -0.0731 | 0.00503 | -0.0232 | -14.5328
-1 | -0.0131 | 0.0045 | -0.0226 | -2.9111
-0.5 | 0.0481 | 0.00393 | -0.0225 | 12.2392
0 | 0.1029 | 0.00286 | -0.0214 | 35.979
0.5 | 0.1711 | 0.00278 | -0.0224 | 61.5468
1 | 0.2247 | 0.00378 | -0.021 | 59.4444
1.5 | 0.2785 | 0.0046 | -0.0194 | 60.5435
2 | 0.3306 | 0.00532 | -0.0173 | 62.1429
2.5 | 0.3842 | 0.00591 | -0.0153 | 65.0085
3 | 0.4438 | 0.00625 | -0.0143 | 71.008
3.5 | 0.505 | 0.0065 | -0.0133 | 77.6923
4 | 0.565 | 0.00677 | -0.012 | 83.4564
4.5 | 0.6233 | 0.00707 | -0.01 | 88.1612
5 | 0.6707 | 0.00737 | -0.0057 | 91.0041
5.5 | 0.7176 | 0.00783 | -0.0013 | 91.6475
6 | 0.7687 | 0.00829 | 0.0024 | 92.7262
6.5 | 0.8197 | 0.00884 | 0.0063 | 92.7262
7 | 0.8689 | 0.00954 | 0.0108 | 91.0797
7.5 | 0.9189 | 0.01031 | 0.0153 | 89.1271
8 | 0.9635 | 0.01135 | 0.0209 | 84.8899
8.5 | 0.9955 | 0.01301 | 0.028 | 76.5181
9 | 1.008 | 0.01586 | 0.037 | 63.5561
9.5 | 1.0066 | 0.02096 | 0.0458 | 48.0248
10 | 0.9816 | 0.02744 | 0.0543 | 35.7726
10.5 | 0.9447 | 0.03442 | 0.0611 | 27.4463
11 | 0.9064 | 0.04215 | 0.065 | 21.5042
11.5 | 0.8692 | 0.051 | 0.0655 | 17.0431
12 | 0.8359 | 0.06138 | 0.062 | 13.6184
12.5 | 0.8079 | 0.0736 | 0.0545 | 10.9769
13 | 0.7896 | 0.08717 | 0.0446 | 9.0582
13.5 | 0.772 | 0.10274 | 0.0342 | 7.5141
14 | 0.7601 | 0.11597 | 0.0258 | 6.5543

## 129. Re 16M Mach 0.00 (1)
BIGFOIL.COM POLAR EXPORT
NACA66-114 a=0.6
NACA66-114 a=0.6 |  |  |  | Cl Max: | 1.132 | at alpha= | 12 | deg
JavaFoil+Calcfoil stall+Eppler ext transition |  |  |  | L/D Max: | 109.039 | at alpha= | 5.5 | deg
Re: | 16000000 |  |  | Cd Min: | 0.00516 | at alpha= | 2.5 | deg
Mach: | 0 |  |  | Cl=0 at alpha= | -0.70492 | deg
|  |  |  | @ Cl=0.1, Cd= | 0.0053823
|  |  |  | @ Cl=0.4, Cd= | 0.0053627
|  |  |  | @ Cl=0.6, Cd= | 0.0063437
alpha (deg) | Cl | Cd | Cm | Cl/Cd
-18 | -0.704 | 0.13092 | 0.01 | -5.377
-17.5 | -0.727 | 0.12204 | 0.01 | -5.957
-17 | -0.75 | 0.11359 | 0.01 | -6.6
-16.5 | -0.769 | 0.10934 | 0.01 | -7.032
-16 | -0.793 | 0.09836 | 0.01 | -8.064
-15.5 | -0.816 | 0.08833 | 0.01 | -9.242
-15 | -0.852 | 0.06896 | 0.01 | -12.36
-14.5 | -0.959 | 0.02384 | 0.012 | -40.237
-14 | -1.002 | 0.01578 | 0.012 | -63.494
-13.5 | -1.016 | 0.0143 | 0.011 | -71.051
-13 | -1.024 | 0.01326 | 0.01 | -77.167
-12.5 | -1.021 | 0.01238 | 0.009 | -82.541
-12 | -1.014 | 0.01176 | 0.008 | -86.233
-11.5 | -1.003 | 0.01115 | 0.007 | -89.998
-11 | -0.988 | 0.01054 | 0.006 | -93.724
-10.5 | -0.968 | 0.01002 | 0.005 | -96.63
-10 | -0.944 | 0.00954 | 0.004 | -98.976
-9.5 | -0.916 | 0.00916 | 0.003 | -99.938
-9 | -0.884 | 0.00876 | 0.002 | -100.824
-8.5 | -0.848 | 0.00786 | 0.001 | -107.773
-8 | -0.808 | 0.00752 | 0 | -107.401
-7.5 | -0.765 | 0.00803 | -0.001 | -95.322
-7 | -0.718 | 0.00771 | -0.002 | -93.235
-6.5 | -0.669 | 0.00743 | -0.003 | -90.099
-6 | -0.618 | 0.00716 | -0.004 | -86.276
-5.5 | -0.564 | 0.00692 | -0.005 | -81.558
-5 | -0.509 | 0.0067 | -0.006 | -75.961
-4.5 | -0.452 | 0.00645 | -0.007 | -70.145
-4 | -0.394 | 0.00624 | -0.008 | -63.227
-3.5 | -0.336 | 0.00602 | -0.009 | -55.726
-3 | -0.276 | 0.00594 | -0.01 | -46.538
-2.5 | -0.217 | 0.00577 | -0.011 | -37.545
-2 | -0.156 | 0.00602 | -0.012 | -26.008
-1.5 | -0.096 | 0.00543 | -0.013 | -17.708
-1 | -0.036 | 0.00535 | -0.014 | -6.68
-0.5 | 0.025 | 0.00536 | -0.015 | 4.663
0 | 0.086 | 0.00538 | -0.016 | 15.932
0.5 | 0.146 | 0.00539 | -0.017 | 27.141
1 | 0.207 | 0.00545 | -0.018 | 38.012
1.5 | 0.268 | 0.00553 | -0.019 | 48.394
2 | 0.327 | 0.00566 | -0.02 | 57.846
2.5 | 0.387 | 0.00516 | -0.021 | 75.126
3 | 0.446 | 0.00608 | -0.022 | 73.433
3.5 | 0.505 | 0.00626 | -0.023 | 80.726
4 | 0.563 | 0.00648 | -0.024 | 86.982
4.5 | 0.62 | 0.00627 | -0.025 | 98.973
5 | 0.676 | 0.00648 | -0.027 | 104.249
5.5 | 0.73 | 0.00669 | -0.028 | 109.039
6 | 0.782 | 0.00764 | -0.029 | 102.341
6.5 | 0.832 | 0.00793 | -0.03 | 104.879
7 | 0.879 | 0.00824 | -0.03 | 106.679
7.5 | 0.924 | 0.00861 | -0.031 | 107.38
8 | 0.966 | 0.00896 | -0.032 | 107.85
8.5 | 1.005 | 0.00932 | -0.033 | 107.907
9 | 1.041 | 0.00973 | -0.034 | 106.92
9.5 | 1.069 | 0.0102 | -0.035 | 104.853
10 | 1.092 | 0.01065 | -0.036 | 102.596
10.5 | 1.11 | 0.01117 | -0.037 | 99.347
11 | 1.123 | 0.01169 | -0.038 | 96.047
11.5 | 1.13 | 0.01235 | -0.039 | 91.493
12 | 1.132 | 0.01298 | -0.04 | 87.2
12.5 | 1.129 | 0.01373 | -0.041 | 82.223
13 | 1.121 | 0.01452 | -0.042 | 77.21
13.5 | 1.107 | 0.01577 | -0.042 | 70.208
14 | 1.089 | 0.01722 | -0.043 | 63.236
14.5 | 1.06 | 0.0203 | -0.043 | 52.22
15 | 1.017 | 0.02737 | -0.043 | 37.163
15.5 | 0.998 | 0.02761 | -0.044 | 36.137
16 | 0.891 | 0.06853 | -0.038 | 12.998
16.5 | 0.843 | 0.09049 | -0.035 | 9.315
17 | 0.807 | 0.10555 | -0.033 | 7.65

## 130. Re 16M Mach 0.00 (2)
BIGFOIL.COM POLAR EXPORT
NACA66-114 a=0.6
NACA66-114 a=0.6 |  |  |  | Cl Max: | 1.7186 | at alpha= | 20 | deg
XFOIL ncrit=9 |  |  |  | L/D Max: | 120.1 | at alpha= | 9.5 | deg
Re: | 16000000 |  |  | Cd Min: | 0.03248 | at alpha= | 20 | deg
Mach: | 0 |  |  | Cl=0 at alpha= | -0.83729 | deg
|  |  |  | @ Cl=0.1, Cd= | 0.0034678
|  |  |  | @ Cl=0.4, Cd= | 0.005662
|  |  |  | @ Cl=0.6, Cd= | 0.0063698
alpha (deg) | Cl | Cd | Cm | Cl/Cd
-20 | -1.691 | 0.02633 | -0.0535 | -64.2233
-19.5 | -1.6593 | 0.02429 | -0.0541 | -68.3121
-19 | -1.6376 | 0.02271 | -0.0518 | -72.1092
-18.5 | -1.6161 | 0.02109 | -0.0493 | -76.6287
-18 | -1.5899 | 0.0198 | -0.0471 | -80.298
-17.5 | -1.5632 | 0.01858 | -0.0446 | -84.1335
-17 | -1.5351 | 0.01745 | -0.0422 | -87.9713
-15.5 | -1.4465 | 0.01442 | -0.034 | -100.3121
-15 | -1.412 | 0.01373 | -0.0317 | -102.8405
-14.5 | -1.3801 | 0.01291 | -0.0287 | -106.9016
-14 | -1.3468 | 0.0122 | -0.0258 | -110.3934
-13.5 | -1.3117 | 0.01162 | -0.023 | -112.883
-13 | -1.2773 | 0.01111 | -0.0198 | -114.9685
-12.5 | -1.2412 | 0.0107 | -0.0167 | -116
-12 | -1.1965 | 0.01028 | -0.0154 | -116.3911
-11.5 | -1.1499 | 0.00988 | -0.0144 | -116.3866
-11 | -1.1018 | 0.00952 | -0.0136 | -115.7353
-10.5 | -1.0533 | 0.00914 | -0.0129 | -115.2407
-10 | -1.0043 | 0.00872 | -0.0123 | -115.172
-9.5 | -0.9544 | 0.00832 | -0.0118 | -114.7115
-9 | -0.9032 | 0.00798 | -0.0115 | -113.183
-8.5 | -0.8509 | 0.00769 | -0.0114 | -110.6502
-8 | -0.7977 | 0.00742 | -0.0115 | -107.5067
-7.5 | -0.7438 | 0.00717 | -0.0116 | -103.7378
-7 | -0.6901 | 0.00688 | -0.0117 | -100.3052
-6.5 | -0.6359 | 0.00662 | -0.0119 | -96.0574
-6 | -0.5807 | 0.0064 | -0.0123 | -90.7344
-5 | -0.4695 | 0.006 | -0.0132 | -78.25
-4.5 | -0.4133 | 0.0058 | -0.0137 | -71.2586
-4 | -0.3566 | 0.00563 | -0.0144 | -63.3393
-3.5 | -0.3001 | 0.00545 | -0.015 | -55.0642
-3 | -0.2431 | 0.00533 | -0.0157 | -45.6098
-2.5 | -0.1859 | 0.00516 | -0.0164 | -36.0271
-2 | -0.1289 | 0.005 | -0.017 | -25.78
-1.5 | -0.0734 | 0.00471 | -0.0175 | -15.5839
-1 | -0.0178 | 0.00437 | -0.018 | -4.0732
-0.5 | 0.0369 | 0.00398 | -0.0183 | 9.2714
0 | 0.0907 | 0.00348 | -0.0186 | 26.0632
0.5 | 0.1365 | 0.00342 | -0.0177 | 39.9123
1 | 0.1871 | 0.00414 | -0.0174 | 45.1932
1.5 | 0.2412 | 0.00452 | -0.0177 | 53.3628
2 | 0.2938 | 0.00499 | -0.0176 | 58.8778
2.5 | 0.3475 | 0.00534 | -0.0177 | 65.0749
3 | 0.4013 | 0.00567 | -0.0178 | 70.776
3.5 | 0.4569 | 0.00585 | -0.0183 | 78.1026
4 | 0.5121 | 0.00604 | -0.0186 | 84.7848
4.5 | 0.5673 | 0.00625 | -0.019 | 90.768
5 | 0.6219 | 0.00645 | -0.0192 | 96.4186
5.5 | 0.6761 | 0.00666 | -0.0195 | 101.5165
6 | 0.7293 | 0.00691 | -0.0195 | 105.5427
6.5 | 0.7824 | 0.00716 | -0.0195 | 109.2737
7 | 0.8348 | 0.00741 | -0.0194 | 112.6586
7.5 | 0.8857 | 0.0077 | -0.019 | 115.026
8 | 0.9356 | 0.00802 | -0.0184 | 116.6584
8.5 | 0.9852 | 0.00832 | -0.0178 | 118.4135
9 | 1.0336 | 0.00862 | -0.017 | 119.9072
9.5 | 1.0797 | 0.00899 | -0.0158 | 120.1001
10 | 1.1186 | 0.00937 | -0.0131 | 119.381
10.5 | 1.1535 | 0.0098 | -0.0097 | 117.7041
11 | 1.1915 | 0.01024 | -0.0071 | 116.3574
11.5 | 1.2298 | 0.01071 | -0.0047 | 114.8273
12 | 1.2678 | 0.01124 | -0.0024 | 112.7936
12.5 | 1.3046 | 0.01184 | 0 | 110.1858
13 | 1.3402 | 0.01251 | 0.0024 | 107.1303
13.5 | 1.3755 | 0.01323 | 0.0048 | 103.9683
14 | 1.4088 | 0.01406 | 0.0073 | 100.1991
14.5 | 1.4415 | 0.01494 | 0.0098 | 96.4859
15 | 1.4753 | 0.01579 | 0.0119 | 93.4326
15.5 | 1.5072 | 0.01673 | 0.0142 | 90.0897
16 | 1.5363 | 0.01781 | 0.0168 | 86.2605
16.5 | 1.5627 | 0.01884 | 0.0198 | 82.9459
17 | 1.6349 | 0.0203 | 0.0127 | 80.5369
17.5 | 1.6212 | 0.0218 | 0.0229 | 74.367
18 | 1.6446 | 0.02349 | 0.0252 | 70.0128
18.5 | 1.665 | 0.02545 | 0.0275 | 65.4224
19 | 1.6854 | 0.02751 | 0.0296 | 61.265
19.5 | 1.7039 | 0.02978 | 0.0315 | 57.2163
20 | 1.7186 | 0.03248 | 0.0333 | 52.9126

## 131. Re 16M Mach 0.10 (1)
BIGFOIL.COM POLAR EXPORT
NACA66-114 a=0.6
NACA66-114 a=0.6 |  |  |  | Cl Max: | 1.119 | at alpha= | 11.5 | deg
JavaFoil+Calcfoil stall+Eppler ext transition |  |  |  | L/D Max: | 117.759 | at alpha= | 5.5 | deg
Re: | 16000000 |  |  | Cd Min: | 0.00523 | at alpha= | 2.5 | deg
Mach: | 0.1 |  |  | Cl=0 at alpha= | -0.70492 | deg
|  |  |  | @ Cl=0.1, Cd= | 0.0053661
|  |  |  | @ Cl=0.4, Cd= | 0.0053858
|  |  |  | @ Cl=0.6, Cd= | 0.0062114
alpha (deg) | Cl | Cd | Cm | Cl/Cd
-17.5 | -0.677 | 0.12833 | 0.01 | -5.275
-17 | -0.703 | 0.11913 | 0.01 | -5.901
-16.5 | -0.728 | 0.11078 | 0.01 | -6.573
-16 | -0.752 | 0.10369 | 0.009 | -7.254
-15.5 | -0.775 | 0.09617 | 0.009 | -8.061
-15 | -0.798 | 0.08768 | 0.009 | -9.107
-14.5 | -0.83 | 0.0724 | 0.009 | -11.462
-14 | -0.972 | 0.01685 | 0.012 | -57.688
-13.5 | -0.992 | 0.0149 | 0.011 | -66.574
-13 | -1.004 | 0.01366 | 0.01 | -73.513
-12.5 | -1.005 | 0.01285 | 0.009 | -78.209
-12 | -1.002 | 0.01197 | 0.008 | -83.693
-11.5 | -0.994 | 0.01131 | 0.007 | -87.827
-11 | -0.981 | 0.01064 | 0.006 | -92.219
-10.5 | -0.963 | 0.01018 | 0.005 | -94.633
-10 | -0.941 | 0.00968 | 0.004 | -97.218
-9.5 | -0.914 | 0.00924 | 0.003 | -98.953
-9 | -0.883 | 0.00885 | 0.002 | -99.849
-8.5 | -0.848 | 0.00736 | 0.001 | -115.211
-8 | -0.809 | 0.00757 | 0 | -106.946
-7.5 | -0.767 | 0.00812 | -0.001 | -94.434
-7 | -0.721 | 0.00779 | -0.002 | -92.528
-6.5 | -0.672 | 0.00742 | -0.003 | -90.567
-6 | -0.62 | 0.00714 | -0.004 | -86.817
-5.5 | -0.567 | 0.00692 | -0.005 | -81.846
-5 | -0.511 | 0.00668 | -0.006 | -76.536
-4.5 | -0.455 | 0.00643 | -0.007 | -70.735
-4 | -0.396 | 0.0063 | -0.008 | -62.882
-3.5 | -0.337 | 0.00609 | -0.009 | -55.426
-3 | -0.278 | 0.00591 | -0.01 | -46.98
-2.5 | -0.218 | 0.00574 | -0.011 | -37.913
-2 | -0.157 | 0.00601 | -0.012 | -26.161
-1.5 | -0.097 | 0.0054 | -0.013 | -17.911
-1 | -0.036 | 0.00536 | -0.014 | -6.695
-0.5 | 0.025 | 0.00533 | -0.015 | 4.708
0 | 0.086 | 0.00535 | -0.016 | 16.092
0.5 | 0.147 | 0.00542 | -0.017 | 27.131
1 | 0.208 | 0.00545 | -0.018 | 38.172
1.5 | 0.269 | 0.00551 | -0.019 | 48.841
2 | 0.329 | 0.00569 | -0.02 | 57.795
2.5 | 0.389 | 0.00523 | -0.021 | 74.419
3 | 0.449 | 0.00608 | -0.023 | 73.732
3.5 | 0.508 | 0.00628 | -0.024 | 80.796
4 | 0.566 | 0.00611 | -0.025 | 92.586
4.5 | 0.623 | 0.00628 | -0.026 | 99.19
5 | 0.679 | 0.00651 | -0.027 | 104.304
5.5 | 0.733 | 0.00622 | -0.028 | 117.759
6 | 0.785 | 0.00768 | -0.029 | 102.156
6.5 | 0.835 | 0.00797 | -0.03 | 104.781
7 | 0.882 | 0.00832 | -0.031 | 105.986
7.5 | 0.927 | 0.00867 | -0.032 | 106.899
8 | 0.968 | 0.00902 | -0.033 | 107.294
8.5 | 1.006 | 0.00942 | -0.034 | 106.838
9 | 1.041 | 0.00986 | -0.035 | 105.552
9.5 | 1.068 | 0.01029 | -0.035 | 103.841
10 | 1.089 | 0.01079 | -0.036 | 100.96
10.5 | 1.105 | 0.01131 | -0.037 | 97.722
11 | 1.115 | 0.01182 | -0.038 | 94.327
11.5 | 1.119 | 0.01254 | -0.039 | 89.297
12 | 1.118 | 0.01319 | -0.04 | 84.78
12.5 | 1.111 | 0.01398 | -0.041 | 79.503
13 | 1.099 | 0.01493 | -0.042 | 73.647
13.5 | 1.081 | 0.01622 | -0.042 | 66.621
14 | 1.054 | 0.0186 | -0.043 | 56.642
14.5 | 1.017 | 0.02298 | -0.043 | 44.238
15 | 0.87 | 0.0812 | -0.032 | 10.719
15.5 | 0.86 | 0.07551 | -0.035 | 11.391
16 | 0.81 | 0.09992 | -0.031 | 8.102
16.5 | 0.779 | 0.10955 | -0.029 | 7.108

## 132. Re 16M Mach 0.10 (2)
BIGFOIL.COM POLAR EXPORT
NACA66-114 a=0.6
NACA66-114 a=0.6 |  |  |  | Cl Max: | 1.7165 | at alpha= | 20 | deg
XFOIL ncrit=9 |  |  |  | L/D Max: | 119.425 | at alpha= | 9 | deg
Re: | 16000000 |  |  | Cd Min: | 0.03472 | at alpha= | 20 | deg
Mach: | 0.1 |  |  | Cl=0 at alpha= | -0.8388 | deg
|  |  |  | @ Cl=0.1, Cd= | 0.0034568
|  |  |  | @ Cl=0.4, Cd= | 0.0056605
|  |  |  | @ Cl=0.6, Cd= | 0.0063795
alpha (deg) | Cl | Cd | Cm | Cl/Cd
-20 | -1.6928 | 0.02869 | -0.0577 | -59.0031
-19.5 | -1.6556 | 0.02619 | -0.0598 | -63.215
-19 | -1.6379 | 0.02422 | -0.0571 | -67.6259
-18.5 | -1.6177 | 0.02238 | -0.0545 | -72.2833
-18 | -1.5926 | 0.02091 | -0.052 | -76.1645
-17.5 | -1.5667 | 0.01951 | -0.0493 | -80.3024
-16.5 | -1.5109 | 0.01705 | -0.0438 | -88.6158
-16 | -1.4792 | 0.01609 | -0.0412 | -91.9329
-15.5 | -1.4498 | 0.01502 | -0.0381 | -96.5246
-15 | -1.4157 | 0.01423 | -0.0355 | -99.487
-14.5 | -1.3837 | 0.01334 | -0.0324 | -103.7256
-14 | -1.3501 | 0.01256 | -0.0293 | -107.492
-13.5 | -1.3146 | 0.01191 | -0.0264 | -110.3778
-13 | -1.2799 | 0.01131 | -0.0231 | -113.1653
-12.5 | -1.245 | 0.01084 | -0.0196 | -114.8524
-12 | -1.2032 | 0.01042 | -0.0174 | -115.4702
-11.5 | -1.1567 | 0.01 | -0.0161 | -115.67
-11 | -1.1083 | 0.00963 | -0.0151 | -115.0883
-10.5 | -1.0594 | 0.00924 | -0.0143 | -114.6537
-10 | -1.01 | 0.00882 | -0.0134 | -114.5125
-9.5 | -0.9599 | 0.00841 | -0.0128 | -114.1379
-9 | -0.9085 | 0.00805 | -0.0123 | -112.8571
-8.5 | -0.856 | 0.00774 | -0.0121 | -110.5943
-8 | -0.8024 | 0.00746 | -0.0121 | -107.5603
-7.5 | -0.7481 | 0.0072 | -0.0121 | -103.9028
-7 | -0.694 | 0.00691 | -0.0122 | -100.4342
-6.5 | -0.6394 | 0.00665 | -0.0123 | -96.1504
-6 | -0.5839 | 0.00643 | -0.0127 | -90.8087
-5 | -0.4719 | 0.00602 | -0.0135 | -78.3887
-4.5 | -0.4154 | 0.00581 | -0.014 | -71.4974
-4 | -0.3584 | 0.00564 | -0.0146 | -63.5461
-3.5 | -0.3015 | 0.00546 | -0.0152 | -55.2198
-3 | -0.2442 | 0.00534 | -0.0158 | -45.7303
-2.5 | -0.1867 | 0.00517 | -0.0165 | -36.1122
-2 | -0.1293 | 0.00501 | -0.0172 | -25.8084
-1.5 | -0.0735 | 0.00472 | -0.0176 | -15.572
-1 | -0.0177 | 0.00438 | -0.0181 | -4.0411
-0.5 | 0.0372 | 0.00398 | -0.0185 | 9.3467
0 | 0.0913 | 0.00347 | -0.0187 | 26.3112
0.5 | 0.1375 | 0.0034 | -0.0178 | 40.4412
1 | 0.1881 | 0.00414 | -0.0175 | 45.4348
1.5 | 0.2424 | 0.00452 | -0.0177 | 53.6283
2 | 0.2952 | 0.005 | -0.0177 | 59.04
2.5 | 0.3491 | 0.00535 | -0.0177 | 65.2523
3 | 0.4032 | 0.00568 | -0.0178 | 70.9859
3.5 | 0.459 | 0.00587 | -0.0182 | 78.1942
4 | 0.5146 | 0.00605 | -0.0186 | 85.0579
4.5 | 0.5699 | 0.00627 | -0.0189 | 90.8931
5 | 0.6249 | 0.00647 | -0.0191 | 96.5842
5.5 | 0.6793 | 0.00669 | -0.0193 | 101.5396
6 | 0.7328 | 0.00694 | -0.0192 | 105.5908
6.5 | 0.7861 | 0.00719 | -0.0191 | 109.3324
7 | 0.8387 | 0.00745 | -0.0189 | 112.5772
7.5 | 0.8897 | 0.00775 | -0.0184 | 114.8
8 | 0.9398 | 0.00807 | -0.0178 | 116.456
9 | 1.0378 | 0.00869 | -0.016 | 119.4246
9.5 | 1.0831 | 0.00908 | -0.0145 | 119.2841
10 | 1.1181 | 0.00947 | -0.0108 | 118.0676
10.5 | 1.155 | 0.00992 | -0.0077 | 116.4315
11 | 1.1938 | 0.01038 | -0.0051 | 115.0096
11.5 | 1.2325 | 0.01089 | -0.0026 | 113.1772
12 | 1.2707 | 0.01145 | -0.0002 | 110.9782
12.5 | 1.3073 | 0.01211 | 0.0024 | 107.9521
13 | 1.3431 | 0.01284 | 0.005 | 104.6028
13.5 | 1.3789 | 0.0136 | 0.0074 | 101.3897
14 | 1.4125 | 0.01447 | 0.0101 | 97.6158
14.5 | 1.4465 | 0.01535 | 0.0126 | 94.2345
15 | 1.4796 | 0.01629 | 0.015 | 90.8287
15.5 | 1.5111 | 0.01732 | 0.0175 | 87.246
16 | 1.5411 | 0.01844 | 0.0201 | 83.5738
16.5 | 1.5654 | 0.01957 | 0.0236 | 79.9898
17 | 1.642 | 0.02143 | 0.0156 | 76.6216
18 | 1.644 | 0.02493 | 0.0295 | 65.9446
18.5 | 1.6636 | 0.02711 | 0.0319 | 61.3648
19 | 1.6835 | 0.02936 | 0.034 | 57.3399
19.5 | 1.702 | 0.03183 | 0.0358 | 53.4716
20 | 1.7165 | 0.03472 | 0.0376 | 49.4384

## 133. Re 16M Mach 0.25 (1)
BIGFOIL.COM POLAR EXPORT
NACA66-114 a=0.6
NACA66-114 a=0.6 |  |  |  | Cl Max: | 1.061 | at alpha= | 10 | deg
JavaFoil+Calcfoil stall+Eppler ext transition |  |  |  | L/D Max: | 104.021 | at alpha= | 7 | deg
Re: | 16000000 |  |  | Cd Min: | 0.00539 | at alpha= | -0.5 | deg
Mach: | 0.25 |  |  | Cl=0 at alpha= | -0.70635 | deg
|  |  |  | @ Cl=0.1, Cd= | 0.0054242
|  |  |  | @ Cl=0.4, Cd= | 0.0059639
|  |  |  | @ Cl=0.6, Cd= | 0.10954
alpha (deg) | Cl | Cd | Cm | Cl/Cd
-15.5 | -0.472 | 0.11359 | 0.007 | -4.152
-15 | -0.527 | 0.10656 | 0.007 | -4.95
-14.5 | -0.58 | 0.09988 | 0.007 | -5.802
-14 | -0.626 | 0.09404 | 0.006 | -6.659
-13.5 | -0.669 | 0.08716 | 0.006 | -7.673
-13 | -0.709 | 0.07727 | 0.006 | -9.173
-12.5 | -0.848 | 0.01942 | 0.009 | -43.646
-12 | -0.876 | 0.01665 | 0.008 | -52.605
-11.5 | -0.908 | 0.01277 | 0.007 | -71.088
-11 | -0.917 | 0.01177 | 0.006 | -77.918
-10.5 | -0.918 | 0.01101 | 0.005 | -83.343
-10 | -0.91 | 0.01034 | 0.004 | -88.015
-9.5 | -0.895 | 0.00981 | 0.003 | -91.218
-9 | -0.874 | 0.00935 | 0.002 | -93.421
-8.5 | -0.846 | 0.00892 | 0.001 | -94.851
-8 | -0.813 | 0.00735 | 0 | -110.485
-7.5 | -0.774 | 0.00752 | -0.001 | -102.9
-7 | -0.732 | 0.00766 | -0.002 | -95.524
-6.5 | -0.684 | 0.00769 | -0.003 | -88.923
-6 | -0.633 | 0.0074 | -0.004 | -85.525
-5.5 | -0.58 | 0.00714 | -0.005 | -81.141
-5 | -0.524 | 0.00688 | -0.006 | -76.088
-4.5 | -0.466 | 0.00661 | -0.007 | -70.576
-4 | -0.407 | 0.00639 | -0.008 | -63.648
-3.5 | -0.346 | 0.00616 | -0.009 | -56.223
-3 | -0.285 | 0.00599 | -0.01 | -47.607
-2.5 | -0.224 | 0.00584 | -0.011 | -38.246
-2 | -0.162 | 0.00603 | -0.012 | -26.786
-1.5 | -0.099 | 0.00547 | -0.013 | -18.136
-1 | -0.037 | 0.0054 | -0.015 | -6.824
-0.5 | 0.026 | 0.00539 | -0.016 | 4.784
0 | 0.089 | 0.00541 | -0.017 | 16.357
0.5 | 0.151 | 0.00549 | -0.018 | 27.562
1 | 0.214 | 0.0055 | -0.019 | 38.868
1.5 | 0.277 | 0.00564 | -0.02 | 49.047
2 | 0.338 | 0.00545 | -0.021 | 62.014
2.5 | 0.399 | 0.00596 | -0.022 | 66.966
3 | 0.461 | 0.0062 | -0.023 | 74.27
3.5 | 0.521 | 0.00605 | -0.024 | 86.152
4 | 0.581 | 0.00622 | -0.025 | 93.293
4.5 | 0.639 | 0.00647 | -0.026 | 98.695
5 | 0.695 | 0.00734 | -0.027 | 94.699
5.5 | 0.749 | 0.00762 | -0.028 | 98.393
6 | 0.801 | 0.00793 | -0.029 | 101.091
6.5 | 0.85 | 0.00826 | -0.03 | 102.933
7 | 0.896 | 0.00862 | -0.031 | 104.021
7.5 | 0.938 | 0.00903 | -0.032 | 103.853
8 | 0.976 | 0.00945 | -0.033 | 103.256
8.5 | 1.009 | 0.00993 | -0.034 | 101.643
9 | 1.036 | 0.01042 | -0.035 | 99.487
9.5 | 1.054 | 0.01093 | -0.036 | 96.431
10 | 1.061 | 0.01153 | -0.037 | 92.036
10.5 | 1.06 | 0.01219 | -0.038 | 86.938
11 | 1.049 | 0.01294 | -0.039 | 81.078
11.5 | 1.029 | 0.01382 | -0.04 | 74.466
12 | 0.999 | 0.01482 | -0.041 | 67.408
12.5 | 0.958 | 0.01649 | -0.042 | 58.065
13 | 0.89 | 0.02279 | -0.041 | 39.026
13.5 | 0.72 | 0.08784 | -0.025 | 8.198
14 | 0.669 | 0.09493 | -0.024 | 7.051
14.5 | 0.614 | 0.10353 | -0.023 | 5.931
15 | 0.556 | 0.10954 | -0.023 | 5.072

## 134. Re 16M Mach 0.25 (2)
BIGFOIL.COM POLAR EXPORT
NACA66-114 a=0.6
NACA66-114 a=0.6 |  |  |  | Cl Max: | 1.6252 | at alpha= | 18.5 | deg
XFOIL ncrit=9 |  |  |  | L/D Max: | 116.048 | at alpha= | 8.5 | deg
Re: | 16000000 |  |  | Cd Min: | 0.06304 | at alpha= | -20 | deg
Mach: | 0.25 |  |  | Cl=0 at alpha= | -0.84902 | deg
|  |  |  | @ Cl=0.1, Cd= | 0.0033706
|  |  |  | @ Cl=0.4, Cd= | 0.0056859
|  |  |  | @ Cl=0.6, Cd= | 0.0064318
alpha (deg) | Cl | Cd | Cm | Cl/Cd
-20 | -1.4612 | 0.06304 | -0.0774 | -23.1789
-19 | -1.5121 | 0.04446 | -0.0843 | -34.0103
-18.5 | -1.5238 | 0.03837 | -0.0835 | -39.7133
-18 | -1.5315 | 0.03324 | -0.0812 | -46.074
-17.5 | -1.5312 | 0.02913 | -0.0779 | -52.5644
-17 | -1.5195 | 0.02605 | -0.0743 | -58.3301
-16.5 | -1.5064 | 0.02327 | -0.0701 | -64.7357
-16 | -1.4825 | 0.02126 | -0.0661 | -69.7319
-15.5 | -1.4646 | 0.019 | -0.0613 | -77.0842
-15 | -1.4304 | 0.01774 | -0.0576 | -80.6313
-14.5 | -1.3978 | 0.01643 | -0.0536 | -85.0761
-14 | -1.3671 | 0.01506 | -0.0492 | -90.7769
-13.5 | -1.3331 | 0.01392 | -0.0449 | -95.7687
-13 | -1.2982 | 0.01287 | -0.0407 | -100.8702
-12.5 | -1.2593 | 0.01207 | -0.0368 | -104.3331
-12 | -1.2197 | 0.01138 | -0.0329 | -107.1793
-11.5 | -1.1809 | 0.01076 | -0.0288 | -109.7491
-11 | -1.1409 | 0.0103 | -0.0247 | -110.767
-10.5 | -1.0918 | 0.00981 | -0.0225 | -111.2946
-10 | -1.0405 | 0.00937 | -0.0207 | -111.0459
-9.5 | -0.989 | 0.0089 | -0.0191 | -111.1236
-9 | -0.9364 | 0.00846 | -0.0177 | -110.6856
-8.5 | -0.8827 | 0.00806 | -0.0166 | -109.5161
-8 | -0.8277 | 0.0077 | -0.0158 | -107.4935
-7.5 | -0.7715 | 0.0074 | -0.0154 | -104.2568
-7 | -0.7148 | 0.00712 | -0.0151 | -100.3933
-6.5 | -0.6584 | 0.00682 | -0.0148 | -96.5396
-6 | -0.6013 | 0.00655 | -0.0147 | -91.8015
-5 | -0.4851 | 0.00611 | -0.015 | -79.3944
-4.5 | -0.4269 | 0.00588 | -0.0153 | -72.602
-4 | -0.368 | 0.0057 | -0.0158 | -64.5614
-3.5 | -0.3091 | 0.00552 | -0.0163 | -55.9964
-3 | -0.2501 | 0.00538 | -0.0168 | -46.487
-2.5 | -0.1908 | 0.00521 | -0.0175 | -36.6219
-2 | -0.1315 | 0.00505 | -0.0181 | -26.0396
-1.5 | -0.0741 | 0.00476 | -0.0185 | -15.5672
-1 | -0.017 | 0.00439 | -0.0189 | -3.8724
-0.5 | 0.0393 | 0.00398 | -0.0192 | 9.8744
0 | 0.0943 | 0.00338 | -0.0194 | 27.8994
0.5 | 0.1429 | 0.0033 | -0.0186 | 43.303
1 | 0.1935 | 0.00415 | -0.018 | 46.6265
1.5 | 0.2491 | 0.00453 | -0.0181 | 54.989
2 | 0.3026 | 0.00505 | -0.0178 | 59.9208
2.5 | 0.3572 | 0.00544 | -0.0176 | 65.6618
3 | 0.4129 | 0.00576 | -0.0176 | 71.684
3.5 | 0.4703 | 0.00595 | -0.0179 | 79.042
4 | 0.5275 | 0.00614 | -0.0181 | 85.9121
4.5 | 0.5841 | 0.00637 | -0.0182 | 91.6954
5 | 0.6407 | 0.00659 | -0.0182 | 97.2231
5.5 | 0.6962 | 0.00684 | -0.0179 | 101.7836
6 | 0.7511 | 0.0071 | -0.0175 | 105.7887
6.5 | 0.8056 | 0.00737 | -0.017 | 109.308
7 | 0.8584 | 0.00769 | -0.0161 | 111.6255
7.5 | 0.9097 | 0.00802 | -0.0149 | 113.4289
8 | 0.9606 | 0.00834 | -0.0135 | 115.1799
8.5 | 1.0073 | 0.00868 | -0.0112 | 116.0484
9 | 1.0445 | 0.0091 | -0.0071 | 114.7802
9.5 | 1.0838 | 0.00962 | -0.0035 | 112.6611
10 | 1.1246 | 0.01017 | -0.0002 | 110.5801
10.5 | 1.1673 | 0.01068 | 0.0026 | 109.2978
11 | 1.2087 | 0.01131 | 0.0056 | 106.87
11.5 | 1.2484 | 0.01203 | 0.0088 | 103.7739
12 | 1.2875 | 0.01283 | 0.012 | 100.3507
12.5 | 1.3245 | 0.01378 | 0.0155 | 96.1176
13 | 1.3617 | 0.01475 | 0.0189 | 92.3186
13.5 | 1.3997 | 0.01574 | 0.022 | 88.9263
14 | 1.4349 | 0.01691 | 0.0255 | 84.8551
14.5 | 1.4683 | 0.01821 | 0.029 | 80.6315
15 | 1.4982 | 0.01977 | 0.0327 | 75.7815
15.5 | 1.5255 | 0.02151 | 0.0365 | 70.9205
16 | 1.5526 | 0.02327 | 0.0402 | 66.7211
16.5 | 1.5759 | 0.02596 | 0.0429 | 60.7049
17 | 1.5961 | 0.0286 | 0.0463 | 55.8077
17.5 | 1.6096 | 0.0319 | 0.0496 | 50.4577
18 | 1.6168 | 0.03585 | 0.0525 | 45.099
18.5 | 1.6252 | 0.04006 | 0.0547 | 40.5691
19 | 1.6162 | 0.04606 | 0.0564 | 35.089
19.5 | 1.6073 | 0.05271 | 0.0566 | 30.4933
20 | 1.5894 | 0.06095 | 0.0551 | 26.0771

## 135. Re 16M Mach 0.50 (1)
BIGFOIL.COM POLAR EXPORT
NACA66-114 a=0.6
NACA66-114 a=0.6 |  |  |  | Cl Max: | 1.131 | at alpha= | 20 | deg
JavaFoil+Calcfoil stall+Eppler ext transition |  |  |  | L/D Max: | 92.524 | at alpha= | 5.5 | deg
Re: | 16000000 |  |  | Cd Min: | 0.00513 | at alpha= | 2 | deg
Mach: | 0.5 |  |  | Cl=0 at alpha= | -0.70714 | deg
|  |  |  | @ Cl=0.1, Cd= | 0.0054694
|  |  |  | @ Cl=0.4, Cd= | 0.0056735
|  |  |  | @ Cl=0.6, Cd= | 0.0073797
alpha (deg) | Cl | Cd | Cm | Cl/Cd
-20 | -1.061 | 0.17144 | 0.016 | -6.187
-19.5 | -1.033 | 0.16914 | 0.015 | -6.109
-19 | -1.005 | 0.16435 | 0.014 | -6.117
-18.5 | -0.981 | 0.1482 | 0.014 | -6.618
-18 | -0.955 | 0.13835 | 0.013 | -6.902
-17.5 | -0.927 | 0.13351 | 0.012 | -6.939
-17 | -0.898 | 0.13001 | 0.012 | -6.905
-16.5 | -0.871 | 0.12359 | 0.011 | -7.045
-16 | -0.848 | 0.11079 | 0.011 | -7.657
-15.5 | -0.822 | 0.10436 | 0.01 | -7.872
-15 | -0.805 | 0.0882 | 0.011 | -9.124
-14.5 | -0.876 | 0.02958 | 0.014 | -29.622
-14 | -0.865 | 0.02163 | 0.013 | -40.009
-13.5 | -0.708 | 0.09001 | 0.007 | -7.87
-13 | -0.683 | 0.08336 | 0.007 | -8.19
-12.5 | -0.719 | 0.03797 | 0.009 | -18.941
-12 | -0.746 | 0.01689 | 0.009 | -44.162
-11.5 | -0.719 | 0.01486 | 0.008 | -48.357
-11 | -0.689 | 0.01351 | 0.007 | -51.016
-10.5 | -0.54 | 0.07062 | 0.003 | -7.645
-10 | -0.514 | 0.06238 | 0.003 | -8.246
-9.5 | -0.496 | 0.0514 | 0.003 | -9.651
-9 | -0.559 | 0.01166 | 0.003 | -47.933
-8.5 | -0.527 | 0.01072 | 0.002 | -49.187
-8 | -0.403 | 0.05028 | 0 | -8.02
-7.5 | -0.376 | 0.04645 | 0 | -8.104
-7 | -0.668 | 0.00949 | -0.002 | -70.374
-6.5 | -0.687 | 0.00878 | -0.003 | -78.271
-6 | -0.664 | 0.00813 | -0.004 | -81.694
-5.5 | -0.623 | 0.00775 | -0.005 | -80.421
-5 | -0.572 | 0.00637 | -0.007 | -89.66
-4.5 | -0.513 | 0.00653 | -0.008 | -78.646
-4 | -0.45 | 0.00627 | -0.009 | -71.819
-3.5 | -0.385 | 0.00637 | -0.01 | -60.428
-3 | -0.318 | 0.00614 | -0.011 | -51.738
-2.5 | -0.249 | 0.00593 | -0.013 | -42.062
-2 | -0.18 | 0.00603 | -0.014 | -29.902
-1.5 | -0.111 | 0.00641 | -0.015 | -17.315
-1 | -0.041 | 0.00561 | -0.016 | -7.343
-0.5 | 0.029 | 0.00559 | -0.017 | 5.159
0 | 0.099 | 0.00547 | -0.019 | 18.099
0.5 | 0.169 | 0.00543 | -0.02 | 31.078
1 | 0.239 | 0.0055 | -0.021 | 43.399
1.5 | 0.309 | 0.00531 | -0.022 | 58.054
2 | 0.376 | 0.00513 | -0.023 | 73.361
2.5 | 0.444 | 0.00667 | -0.025 | 66.58
3 | 0.511 | 0.00696 | -0.026 | 73.455
3.5 | 0.577 | 0.00727 | -0.027 | 79.372
4 | 0.642 | 0.00758 | -0.028 | 84.617
4.5 | 0.702 | 0.00793 | -0.029 | 88.534
5 | 0.759 | 0.00832 | -0.03 | 91.267
5.5 | 0.81 | 0.00875 | -0.032 | 92.524
6 | 0.851 | 0.00926 | -0.033 | 91.874
6.5 | 0.877 | 0.00989 | -0.034 | 88.677
7 | 0.876 | 0.01058 | -0.035 | 82.755
7.5 | 0.792 | 0.01153 | -0.036 | 68.647
8 | 0.482 | 0.04894 | -0.02 | 9.84
8.5 | 0.506 | 0.05433 | -0.019 | 9.319
9 | 0.65 | 0.01285 | -0.039 | 50.55
9.5 | 0.681 | 0.01381 | -0.04 | 49.31
10 | 0.71 | 0.0154 | -0.041 | 46.12
10.5 | 0.622 | 0.0631 | -0.026 | 9.856
11 | 0.642 | 0.07462 | -0.022 | 8.602
11.5 | 0.807 | 0.01665 | -0.044 | 48.476
12 | 0.836 | 0.01823 | -0.045 | 45.878
12.5 | 0.863 | 0.02063 | -0.046 | 41.807
13 | 0.865 | 0.03055 | -0.045 | 28.325
13.5 | 0.783 | 0.09139 | -0.029 | 8.566
14 | 0.954 | 0.02323 | -0.049 | 41.073
14.5 | 0.969 | 0.02981 | -0.049 | 32.494
15 | 0.888 | 0.08439 | -0.038 | 10.521
15.5 | 0.91 | 0.09362 | -0.038 | 9.716
16 | 0.914 | 0.12072 | -0.032 | 7.574
16.5 | 0.941 | 0.12712 | -0.033 | 7.405
17 | 0.971 | 0.12999 | -0.034 | 7.467
17.5 | 0.999 | 0.13446 | -0.036 | 7.433
18 | 1.024 | 0.1481 | -0.036 | 6.913
18.5 | 1.048 | 0.16103 | -0.036 | 6.509
19 | 1.076 | 0.16322 | -0.037 | 6.594
19.5 | 1.104 | 0.16512 | -0.039 | 6.688
20 | 1.131 | 0.1817 | -0.039 | 6.226

## 136. Re 16M Mach 0.50 (2)
BIGFOIL.COM POLAR EXPORT
NACA66-114 a=0.6
NACA66-114 a=0.6 |  |  |  | Cl Max: | 1.0195 | at alpha= | 9 | deg
XFOIL ncrit=9 |  |  |  | L/D Max: | 96.2701 | at alpha= | 6 | deg
Re: | 16000000 |  |  | Cd Min: | 0.11408 | at alpha= | -13.5 | deg
Mach: | 0.5 |  |  | Cl=0 at alpha= | -0.90275 | deg
|  |  |  | @ Cl=0.1, Cd= | 0.0031767
|  |  |  | @ Cl=0.4, Cd= | 0.0058983
|  |  |  | @ Cl=0.6, Cd= | 0.006774
alpha (deg) | Cl | Cd | Cm | Cl/Cd
-13.5 | -0.5876 | 0.11408 | -0.0476 | -5.1508
-13 | -0.5907 | 0.10328 | -0.0544 | -5.7194
-12.5 | -0.607 | 0.09052 | -0.0627 | -6.7057
-12 | -0.6205 | 0.07769 | -0.0713 | -7.9869
-11.5 | -0.6333 | 0.06347 | -0.0823 | -9.9779
-11 | -0.6711 | 0.05139 | -0.09 | -13.059
-10.5 | -0.7031 | 0.043 | -0.0915 | -16.3512
-10 | -0.7435 | 0.03554 | -0.0888 | -20.9201
-9.5 | -0.7815 | 0.02925 | -0.0824 | -26.7179
-9 | -0.8171 | 0.02359 | -0.0729 | -34.6376
-8.5 | -0.8457 | 0.01767 | -0.0616 | -47.8608
-8 | -0.8358 | 0.01225 | -0.0534 | -68.2286
-7.5 | -0.8156 | 0.00953 | -0.0441 | -85.5824
-7 | -0.7843 | 0.00843 | -0.0353 | -93.0368
-6.5 | -0.7281 | 0.00776 | -0.0309 | -93.8273
-6 | -0.6663 | 0.00728 | -0.0279 | -91.5247
-5.5 | -0.6028 | 0.00687 | -0.0257 | -87.7438
-5 | -0.5374 | 0.00656 | -0.0242 | -81.9207
-4.5 | -0.4712 | 0.0063 | -0.0233 | -74.7937
-4 | -0.4056 | 0.00603 | -0.0225 | -67.2637
-3.5 | -0.3391 | 0.00581 | -0.0223 | -58.3649
-3 | -0.2725 | 0.00561 | -0.0222 | -48.574
-2.5 | -0.2054 | 0.00542 | -0.0225 | -37.8967
-2 | -0.1385 | 0.00523 | -0.0229 | -26.4818
-1.5 | -0.0737 | 0.00498 | -0.0231 | -14.7992
-1 | -0.012 | 0.00449 | -0.0228 | -2.6726
-0.5 | 0.0497 | 0.00399 | -0.0227 | 12.4561
0 | 0.1066 | 0.00307 | -0.022 | 34.7231
0.5 | 0.1684 | 0.00291 | -0.022 | 57.8694
1 | 0.2201 | 0.00401 | -0.0202 | 54.8878
1.5 | 0.2765 | 0.00463 | -0.0191 | 59.7192
2 | 0.3299 | 0.00533 | -0.0172 | 61.8949
2.5 | 0.3855 | 0.00583 | -0.0156 | 66.1235
3 | 0.4471 | 0.00612 | -0.0149 | 73.0556
3.5 | 0.509 | 0.00636 | -0.014 | 80.0314
4 | 0.5694 | 0.00663 | -0.0127 | 85.8824
4.5 | 0.6289 | 0.00691 | -0.011 | 91.013
5 | 0.6795 | 0.0072 | -0.0073 | 94.375
5.5 | 0.7258 | 0.00762 | -0.0027 | 95.2493
6 | 0.7769 | 0.00807 | 0.0011 | 96.2701
6.5 | 0.8274 | 0.0086 | 0.0052 | 96.2093
7 | 0.8772 | 0.00926 | 0.0096 | 94.73
7.5 | 0.9277 | 0.00999 | 0.0142 | 92.8629
8 | 0.9736 | 0.01099 | 0.0196 | 88.5896
8.5 | 1.0073 | 0.01254 | 0.0268 | 80.327
9 | 1.0195 | 0.01532 | 0.036 | 66.547
9.5 | 1.0137 | 0.02058 | 0.0453 | 49.2566
10 | 0.9901 | 0.02687 | 0.0539 | 36.8478
10.5 | 0.9541 | 0.03371 | 0.0609 | 28.3032
11 | 0.9166 | 0.04128 | 0.0651 | 22.2045
11.5 | 0.8796 | 0.04994 | 0.0659 | 17.6131
12 | 0.8464 | 0.06008 | 0.0629 | 14.0879
12.5 | 0.8182 | 0.07202 | 0.0559 | 11.3607
13 | 0.7995 | 0.08527 | 0.0463 | 9.3761
13.5 | 0.7825 | 0.10065 | 0.0358 | 7.7745
14 | 0.7712 | 0.11382 | 0.0274 | 6.7756

## 137. Re 18M Mach 0.00 (1)
BIGFOIL.COM POLAR EXPORT
NACA66-114 a=0.6
NACA66-114 a=0.6 |  |  |  | Cl Max: | 1.133 | at alpha= | 12 | deg
JavaFoil+Calcfoil stall+Eppler ext transition |  |  |  | L/D Max: | 124.132 | at alpha= | 6 | deg
Re: | 18000000 |  |  | Cd Min: | 0.00548 | at alpha= | -0.5 | deg
Mach: | 0 |  |  | Cl=0 at alpha= | -0.70492 | deg
|  |  |  | @ Cl=0.1, Cd= | 0.0055047
|  |  |  | @ Cl=0.4, Cd= | 0.0061247
|  |  |  | @ Cl=0.6, Cd= | 0.0062312
alpha (deg) | Cl | Cd | Cm | Cl/Cd
-18 | -0.705 | 0.12966 | 0.011 | -5.434
-17.5 | -0.726 | 0.12385 | 0.01 | -5.861
-17 | -0.75 | 0.11337 | 0.01 | -6.616
-16.5 | -0.77 | 0.10755 | 0.01 | -7.164
-16 | -0.796 | 0.09499 | 0.01 | -8.384
-15.5 | -0.824 | 0.08227 | 0.01 | -10.011
-15 | -0.895 | 0.04392 | 0.012 | -20.382
-14.5 | -0.97 | 0.02074 | 0.012 | -46.756
-14 | -1.004 | 0.01523 | 0.012 | -65.911
-13.5 | -1.017 | 0.01388 | 0.011 | -73.3
-13 | -1.025 | 0.01293 | 0.01 | -79.276
-12.5 | -1.022 | 0.01216 | 0.009 | -84.041
-12 | -1.015 | 0.01148 | 0.008 | -88.471
-11.5 | -1.004 | 0.01089 | 0.007 | -92.198
-11 | -0.989 | 0.01031 | 0.006 | -95.853
-10.5 | -0.969 | 0.00984 | 0.005 | -98.499
-10 | -0.945 | 0.0094 | 0.004 | -100.526
-9.5 | -0.916 | 0.00898 | 0.003 | -102.059
-9 | -0.884 | 0.00752 | 0.002 | -117.603
-8.5 | -0.848 | 0.00773 | 0.001 | -109.753
-8 | -0.809 | 0.00829 | 0 | -97.602
-7.5 | -0.765 | 0.00787 | -0.001 | -97.267
-7 | -0.718 | 0.00755 | -0.002 | -95.147
-6.5 | -0.669 | 0.00728 | -0.003 | -91.963
-6 | -0.618 | 0.00702 | -0.004 | -88.043
-5.5 | -0.564 | 0.0068 | -0.005 | -82.968
-5 | -0.509 | 0.00658 | -0.006 | -77.367
-4.5 | -0.452 | 0.00633 | -0.007 | -71.454
-4 | -0.394 | 0.00613 | -0.008 | -64.396
-3.5 | -0.336 | 0.00596 | -0.009 | -56.313
-3 | -0.276 | 0.00588 | -0.01 | -47.026
-2.5 | -0.217 | 0.00609 | -0.011 | -35.549
-2 | -0.157 | 0.00614 | -0.012 | -25.504
-1.5 | -0.096 | 0.00552 | -0.013 | -17.411
-1 | -0.036 | 0.00551 | -0.014 | -6.483
-0.5 | 0.025 | 0.00548 | -0.015 | 4.557
0 | 0.086 | 0.0055 | -0.016 | 15.595
0.5 | 0.146 | 0.00552 | -0.017 | 26.539
1 | 0.207 | 0.00561 | -0.018 | 36.948
1.5 | 0.268 | 0.00571 | -0.019 | 46.859
2 | 0.327 | 0.00582 | -0.02 | 56.295
2.5 | 0.387 | 0.00616 | -0.021 | 62.864
3 | 0.446 | 0.006 | -0.022 | 74.407
3.5 | 0.505 | 0.00615 | -0.023 | 82.139
4 | 0.563 | 0.0064 | -0.024 | 88.073
4.5 | 0.62 | 0.00614 | -0.026 | 101.021
5 | 0.676 | 0.00635 | -0.027 | 106.366
5.5 | 0.73 | 0.00656 | -0.028 | 111.348
6 | 0.782 | 0.0063 | -0.029 | 124.132
6.5 | 0.832 | 0.00779 | -0.03 | 106.807
7 | 0.88 | 0.00812 | -0.031 | 108.344
7.5 | 0.925 | 0.00843 | -0.031 | 109.765
8 | 0.967 | 0.00878 | -0.032 | 110.163
8.5 | 1.006 | 0.00917 | -0.033 | 109.638
9 | 1.041 | 0.00954 | -0.034 | 109.159
9.5 | 1.07 | 0.00998 | -0.035 | 107.249
10 | 1.093 | 0.01044 | -0.036 | 104.719
10.5 | 1.111 | 0.01093 | -0.037 | 101.599
11 | 1.123 | 0.01143 | -0.038 | 98.258
11.5 | 1.13 | 0.01206 | -0.039 | 93.707
12 | 1.133 | 0.01268 | -0.04 | 89.338
12.5 | 1.129 | 0.0134 | -0.041 | 84.306
13 | 1.121 | 0.01434 | -0.042 | 78.191
13.5 | 1.107 | 0.01556 | -0.042 | 71.187
14 | 1.088 | 0.01709 | -0.043 | 63.686
14.5 | 1.063 | 0.01947 | -0.043 | 54.592
15 | 1.034 | 0.02242 | -0.044 | 46.127
15.5 | 1.005 | 0.02526 | -0.044 | 39.774
16 | 0.914 | 0.05449 | -0.04 | 16.769
16.5 | 0.856 | 0.07961 | -0.037 | 10.756
17 | 0.808 | 0.10516 | -0.033 | 7.681

## 138. Re 18M Mach 0.00 (2)
BIGFOIL.COM POLAR EXPORT
NACA66-114 a=0.6
NACA66-114 a=0.6 |  |  |  | Cl Max: | 1.7327 | at alpha= | 20 | deg
XFOIL ncrit=9 |  |  |  | L/D Max: | 122.775 | at alpha= | 9.5 | deg
Re: | 18000000 |  |  | Cd Min: | 0.03134 | at alpha= | 20 | deg
Mach: | 0 |  |  | Cl=0 at alpha= | -0.83942 | deg
|  |  |  | @ Cl=0.1, Cd= | 0.0037279
|  |  |  | @ Cl=0.4, Cd= | 0.0055581
|  |  |  | @ Cl=0.6, Cd= | 0.0062435
alpha (deg) | Cl | Cd | Cm | Cl/Cd
-20 | -1.6897 | 0.02533 | -0.0556 | -66.7075
-19.5 | -1.6722 | 0.02355 | -0.053 | -71.0064
-19 | -1.6502 | 0.02196 | -0.0507 | -75.1457
-18.5 | -1.628 | 0.02042 | -0.0481 | -79.7258
-18 | -1.6016 | 0.01915 | -0.0458 | -83.6345
-17.5 | -1.5742 | 0.01797 | -0.0434 | -87.6016
-17 | -1.5456 | 0.0169 | -0.0409 | -91.4556
-16.5 | -1.5163 | 0.01588 | -0.0383 | -95.4849
-16 | -1.4841 | 0.01504 | -0.0359 | -98.6769
-15.5 | -1.4539 | 0.01412 | -0.033 | -102.9674
-15 | -1.419 | 0.01345 | -0.0306 | -105.5019
-14.5 | -1.387 | 0.01266 | -0.0277 | -109.5577
-14 | -1.3537 | 0.01196 | -0.0247 | -113.1856
-13.5 | -1.3194 | 0.01139 | -0.0217 | -115.8385
-13 | -1.2868 | 0.01085 | -0.018 | -118.5991
-12.5 | -1.2472 | 0.01046 | -0.0157 | -119.2352
-12 | -1.2018 | 0.01004 | -0.0145 | -119.7012
-11.5 | -1.1547 | 0.00965 | -0.0135 | -119.658
-11 | -1.1062 | 0.0093 | -0.0129 | -118.9462
-10.5 | -1.057 | 0.00894 | -0.0123 | -118.2327
-10 | -1.0072 | 0.00857 | -0.0118 | -117.5263
-9.5 | -0.9571 | 0.00818 | -0.0113 | -117.0049
-9 | -0.9058 | 0.00784 | -0.011 | -115.5357
-8.5 | -0.8534 | 0.00753 | -0.0109 | -113.3333
-8 | -0.8 | 0.00726 | -0.011 | -110.1928
-7 | -0.6919 | 0.00676 | -0.0114 | -102.3521
-6.5 | -0.6375 | 0.0065 | -0.0116 | -98.0769
-6 | -0.5824 | 0.00628 | -0.012 | -92.7389
-5.5 | -0.5265 | 0.0061 | -0.0125 | -86.3115
-5 | -0.4706 | 0.00588 | -0.013 | -80.034
-4.5 | -0.4144 | 0.00568 | -0.0135 | -72.9577
-4 | -0.3577 | 0.00552 | -0.0142 | -64.8007
-3.5 | -0.3011 | 0.00537 | -0.0148 | -56.0708
-3 | -0.2439 | 0.00522 | -0.0155 | -46.7241
-2.5 | -0.1867 | 0.00507 | -0.0162 | -36.8245
-2 | -0.1295 | 0.00495 | -0.017 | -26.1616
-1.5 | -0.0736 | 0.00465 | -0.0174 | -15.828
-1 | -0.0176 | 0.00441 | -0.018 | -3.9909
-0.5 | 0.0372 | 0.00404 | -0.0184 | 9.2079
0 | 0.0913 | 0.00372 | -0.0187 | 24.543
0.5 | 0.1352 | 0.00376 | -0.0175 | 35.9574
1 | 0.1866 | 0.0042 | -0.0174 | 44.4286
2 | 0.2939 | 0.00496 | -0.0176 | 59.254
2.5 | 0.348 | 0.00531 | -0.0178 | 65.5367
3 | 0.4025 | 0.00557 | -0.018 | 72.2621
3.5 | 0.4583 | 0.00576 | -0.0185 | 79.566
4 | 0.5137 | 0.00593 | -0.0189 | 86.6273
4.5 | 0.5688 | 0.00613 | -0.0193 | 92.7896
5 | 0.6238 | 0.00633 | -0.0196 | 98.5466
5.5 | 0.6781 | 0.00655 | -0.0198 | 103.5267
6 | 0.7315 | 0.00679 | -0.0199 | 107.732
6.5 | 0.7849 | 0.00702 | -0.0199 | 111.8091
7 | 0.8375 | 0.00727 | -0.0199 | 115.1994
7.5 | 0.8886 | 0.00757 | -0.0195 | 117.3844
8 | 0.9391 | 0.00786 | -0.0191 | 119.4784
8.5 | 0.9892 | 0.00815 | -0.0186 | 121.3742
9 | 1.0379 | 0.00846 | -0.0178 | 122.6832
9.5 | 1.0841 | 0.00883 | -0.0166 | 122.7746
10 | 1.1268 | 0.00922 | -0.0147 | 122.2126
10.5 | 1.1618 | 0.00958 | -0.0113 | 121.2735
11 | 1.199 | 0.01001 | -0.0084 | 119.7802
11.5 | 1.2369 | 0.01047 | -0.0059 | 118.1375
12 | 1.2747 | 0.01098 | -0.0035 | 116.0929
12.5 | 1.3109 | 0.01159 | -0.001 | 113.1061
13 | 1.3463 | 0.01228 | 0.0015 | 109.6336
13.5 | 1.382 | 0.01295 | 0.0038 | 106.7181
14 | 1.4161 | 0.01375 | 0.0063 | 102.9891
14.5 | 1.4505 | 0.01454 | 0.0085 | 99.7593
15 | 1.4838 | 0.01538 | 0.0108 | 96.4759
15.5 | 1.5156 | 0.01632 | 0.0132 | 92.8676
16 | 1.546 | 0.01734 | 0.0156 | 89.158
16.5 | 1.5745 | 0.01844 | 0.0181 | 85.385
17 | 1.6088 | 0.01949 | 0.0193 | 82.5449
17.5 | 1.6291 | 0.02129 | 0.0222 | 76.5195
18 | 1.6529 | 0.02294 | 0.0245 | 72.0532
18.5 | 1.6738 | 0.02483 | 0.0268 | 67.4104
19 | 1.6948 | 0.02682 | 0.0289 | 63.1916
19.5 | 1.715 | 0.02893 | 0.0307 | 59.281
20 | 1.7327 | 0.03134 | 0.0325 | 55.2872

## 139. Re 18M Mach 0.10 (1)
BIGFOIL.COM POLAR EXPORT
NACA66-114 a=0.6
NACA66-114 a=0.6 |  |  |  | Cl Max: | 1.12 | at alpha= | 11.5 | deg
JavaFoil+Calcfoil stall+Eppler ext transition |  |  |  | L/D Max: | 124.351 | at alpha= | 6 | deg
Re: | 18000000 |  |  | Cd Min: | 0.0055 | at alpha= | -0.5 | deg
Mach: | 0.1 |  |  | Cl=0 at alpha= | -0.70492 | deg
|  |  |  | @ Cl=0.1, Cd= | 0.0055146
|  |  |  | @ Cl=0.4, Cd= | 0.0061987
|  |  |  | @ Cl=0.6, Cd= | 0.0062486
alpha (deg) | Cl | Cd | Cm | Cl/Cd
-18 | -0.652 | 0.13667 | 0.01 | -4.767
-17.5 | -0.677 | 0.12696 | 0.01 | -5.335
-17 | -0.704 | 0.11745 | 0.01 | -5.992
-16.5 | -0.729 | 0.10922 | 0.01 | -6.676
-16 | -0.754 | 0.10164 | 0.009 | -7.415
-15.5 | -0.773 | 0.09833 | 0.009 | -7.863
-15 | -0.804 | 0.08301 | 0.009 | -9.684
-14.5 | -0.857 | 0.05524 | 0.01 | -15.505
-14 | -0.975 | 0.01612 | 0.012 | -60.474
-13.5 | -0.993 | 0.01448 | 0.011 | -68.599
-13 | -1.005 | 0.01327 | 0.01 | -75.783
-12.5 | -1.005 | 0.01268 | 0.009 | -79.288
-12 | -1.003 | 0.01169 | 0.008 | -85.764
-11.5 | -0.995 | 0.01107 | 0.007 | -89.82
-11 | -0.982 | 0.01041 | 0.006 | -94.298
-10.5 | -0.964 | 0.00995 | 0.005 | -96.884
-10 | -0.942 | 0.00948 | 0.004 | -99.32
-9.5 | -0.915 | 0.00905 | 0.003 | -101.067
-9 | -0.884 | 0.00759 | 0.002 | -116.503
-8.5 | -0.849 | 0.00778 | 0.001 | -109.128
-8 | -0.81 | 0.00832 | 0 | -97.444
-7.5 | -0.767 | 0.00796 | -0.001 | -96.397
-7 | -0.721 | 0.00756 | -0.002 | -95.288
-6.5 | -0.672 | 0.00728 | -0.003 | -92.199
-6 | -0.62 | 0.00702 | -0.004 | -88.319
-5.5 | -0.567 | 0.00678 | -0.005 | -83.537
-5 | -0.511 | 0.00656 | -0.006 | -77.969
-4.5 | -0.455 | 0.00633 | -0.007 | -71.822
-4 | -0.396 | 0.00619 | -0.008 | -64.047
-3.5 | -0.337 | 0.00602 | -0.009 | -56.015
-3 | -0.278 | 0.00585 | -0.01 | -47.497
-2.5 | -0.218 | 0.00614 | -0.011 | -35.468
-2 | -0.157 | 0.0061 | -0.012 | -25.779
-1.5 | -0.097 | 0.00557 | -0.013 | -17.336
-1 | -0.036 | 0.00552 | -0.014 | -6.497
-0.5 | 0.025 | 0.0055 | -0.015 | 4.568
0 | 0.086 | 0.00551 | -0.016 | 15.641
0.5 | 0.147 | 0.00553 | -0.017 | 26.617
1 | 0.208 | 0.00561 | -0.018 | 37.091
1.5 | 0.269 | 0.00569 | -0.019 | 47.283
2 | 0.329 | 0.00579 | -0.02 | 56.79
2.5 | 0.389 | 0.00625 | -0.021 | 62.264
3 | 0.449 | 0.00597 | -0.023 | 75.11
3.5 | 0.508 | 0.00621 | -0.024 | 81.824
4 | 0.566 | 0.00635 | -0.025 | 89.161
4.5 | 0.623 | 0.00618 | -0.026 | 100.911
5 | 0.679 | 0.00638 | -0.027 | 106.443
5.5 | 0.733 | 0.0066 | -0.028 | 111.057
6 | 0.785 | 0.00632 | -0.029 | 124.351
6.5 | 0.835 | 0.00782 | -0.03 | 106.784
7 | 0.883 | 0.00815 | -0.031 | 108.249
7.5 | 0.927 | 0.0085 | -0.032 | 109.119
8 | 0.969 | 0.00886 | -0.033 | 109.402
8.5 | 1.007 | 0.00924 | -0.034 | 108.923
9 | 1.041 | 0.00965 | -0.035 | 107.969
9.5 | 1.069 | 0.01006 | -0.035 | 106.233
10 | 1.09 | 0.01057 | -0.036 | 103.13
10.5 | 1.106 | 0.01106 | -0.037 | 99.995
11 | 1.116 | 0.01155 | -0.038 | 96.596
11.5 | 1.12 | 0.01226 | -0.039 | 91.381
12 | 1.119 | 0.01294 | -0.04 | 86.463
12.5 | 1.112 | 0.01365 | -0.041 | 81.46
13 | 1.1 | 0.01465 | -0.042 | 75.053
13.5 | 1.081 | 0.01604 | -0.042 | 67.397
14 | 1.053 | 0.01869 | -0.043 | 56.302
14.5 | 1.023 | 0.02129 | -0.043 | 48.053
15 | 0.97 | 0.03082 | -0.042 | 31.48
15.5 | 0.9 | 0.05104 | -0.04 | 17.629
16 | 0.817 | 0.09294 | -0.033 | 8.792
16.5 | 0.774 | 0.11544 | -0.027 | 6.705

## 140. Re 18M Mach 0.10 (2)
BIGFOIL.COM POLAR EXPORT
NACA66-114 a=0.6
NACA66-114 a=0.6 |  |  |  | Cl Max: | 1.7311 | at alpha= | 20 | deg
XFOIL ncrit=9 |  |  |  | L/D Max: | 122.192 | at alpha= | 9 | deg
Re: | 18000000 |  |  | Cd Min: | 0.03353 | at alpha= | 20 | deg
Mach: | 0.1 |  |  | Cl=0 at alpha= | -0.8412 | deg
|  |  |  | @ Cl=0.1, Cd= | 0.0037054
|  |  |  | @ Cl=0.4, Cd= | 0.0055656
|  |  |  | @ Cl=0.6, Cd= | 0.0062531
alpha (deg) | Cl | Cd | Cm | Cl/Cd
-20 | -1.6845 | 0.02741 | -0.0617 | -61.4557
-19.5 | -1.6682 | 0.02547 | -0.0588 | -65.4967
-19 | -1.6515 | 0.0234 | -0.056 | -70.5769
-18.5 | -1.6307 | 0.02164 | -0.0533 | -75.3558
-18 | -1.6056 | 0.02018 | -0.0508 | -79.5639
-17.5 | -1.5791 | 0.01884 | -0.0481 | -83.8163
-17 | -1.5511 | 0.01763 | -0.0453 | -87.9807
-16.5 | -1.522 | 0.01651 | -0.0425 | -92.1866
-16 | -1.4897 | 0.01558 | -0.0399 | -95.6162
-15 | -1.4236 | 0.01389 | -0.0344 | -102.491
-14.5 | -1.3904 | 0.01308 | -0.0314 | -106.2997
-14 | -1.3568 | 0.01231 | -0.0283 | -110.2193
-13.5 | -1.3217 | 0.01169 | -0.0252 | -113.0624
-13 | -1.2888 | 0.01104 | -0.0215 | -116.7391
-12.5 | -1.2538 | 0.01062 | -0.018 | -118.0603
-12 | -1.2088 | 0.01018 | -0.0164 | -118.7426
-11.5 | -1.1617 | 0.00977 | -0.0152 | -118.9048
-11 | -1.113 | 0.00941 | -0.0143 | -118.2784
-10.5 | -1.0635 | 0.00903 | -0.0135 | -117.7741
-10 | -1.0131 | 0.00866 | -0.0129 | -116.9861
-9.5 | -0.9627 | 0.00826 | -0.0123 | -116.5496
-9 | -0.911 | 0.00791 | -0.0119 | -115.1707
-8.5 | -0.8585 | 0.00758 | -0.0117 | -113.2586
-8 | -0.8048 | 0.0073 | -0.0116 | -110.2466
-7.5 | -0.7504 | 0.00705 | -0.0117 | -106.4397
-7 | -0.6958 | 0.00679 | -0.0119 | -102.4742
-6.5 | -0.6411 | 0.00653 | -0.012 | -98.1776
-6 | -0.5856 | 0.00631 | -0.0124 | -92.8051
-5.5 | -0.5294 | 0.00611 | -0.0128 | -86.6448
-5 | -0.4731 | 0.0059 | -0.0133 | -80.1864
-4.5 | -0.4166 | 0.00569 | -0.0138 | -73.2162
-4 | -0.3595 | 0.00553 | -0.0144 | -65.009
-3.5 | -0.3025 | 0.00538 | -0.015 | -56.2268
-3 | -0.245 | 0.00523 | -0.0157 | -46.8451
-2.5 | -0.1875 | 0.00508 | -0.0164 | -36.9094
-2 | -0.13 | 0.00495 | -0.0171 | -26.2626
-1.5 | -0.0737 | 0.00466 | -0.0176 | -15.8155
-1 | -0.0175 | 0.00441 | -0.0181 | -3.9683
-0.5 | 0.0376 | 0.00403 | -0.0185 | 9.33
0 | 0.092 | 0.0037 | -0.0188 | 24.8649
0.5 | 0.136 | 0.00373 | -0.0176 | 36.4611
1 | 0.1876 | 0.0042 | -0.0175 | 44.6667
2 | 0.2952 | 0.00497 | -0.0177 | 59.3964
3 | 0.4043 | 0.00559 | -0.018 | 72.3256
3.5 | 0.4604 | 0.00578 | -0.0185 | 79.654
4 | 0.5162 | 0.00595 | -0.0189 | 86.7563
4.5 | 0.5715 | 0.00615 | -0.0192 | 92.9268
5 | 0.6268 | 0.00635 | -0.0195 | 98.7087
5.5 | 0.6813 | 0.00657 | -0.0196 | 103.6986
6 | 0.7351 | 0.00682 | -0.0196 | 107.7859
6.5 | 0.7888 | 0.00705 | -0.0196 | 111.8865
7 | 0.8415 | 0.00731 | -0.0194 | 115.1163
7.5 | 0.8927 | 0.00762 | -0.019 | 117.1522
8.5 | 0.9937 | 0.0082 | -0.0178 | 121.1829
9 | 1.0423 | 0.00853 | -0.0169 | 122.1923
9.5 | 1.088 | 0.00892 | -0.0154 | 121.9731
10 | 1.126 | 0.0093 | -0.0123 | 121.0753
10.5 | 1.1629 | 0.00969 | -0.0091 | 120.0103
11 | 1.2014 | 0.01014 | -0.0064 | 118.4813
11.5 | 1.2399 | 0.01063 | -0.0038 | 116.6416
12 | 1.2781 | 0.01119 | -0.0014 | 114.2181
12.5 | 1.3139 | 0.01186 | 0.0014 | 110.7841
13 | 1.3499 | 0.01258 | 0.004 | 107.3052
13.5 | 1.3856 | 0.01331 | 0.0065 | 104.1022
14 | 1.4205 | 0.01411 | 0.009 | 100.6733
14.5 | 1.4549 | 0.01496 | 0.0114 | 97.2527
15 | 1.4885 | 0.01586 | 0.0139 | 93.8525
15.5 | 1.5203 | 0.01689 | 0.0164 | 90.0118
16 | 1.5515 | 0.01794 | 0.0189 | 86.4827
16.5 | 1.5764 | 0.01931 | 0.022 | 81.6365
17 | 1.6106 | 0.0205 | 0.0233 | 78.5659
17.5 | 1.6294 | 0.02252 | 0.0264 | 72.3535
18 | 1.6521 | 0.02436 | 0.0289 | 67.8202
19 | 1.6957 | 0.02844 | 0.0332 | 59.6238
19.5 | 1.715 | 0.03081 | 0.0351 | 55.6637
20 | 1.7311 | 0.03353 | 0.0369 | 51.6284

## 141. Re 18M Mach 0.25 (1)
BIGFOIL.COM POLAR EXPORT
NACA66-114 a=0.6
NACA66-114 a=0.6 |  |  |  | Cl Max: | 1.062 | at alpha= | 10 | deg
JavaFoil+Calcfoil stall+Eppler ext transition |  |  |  | L/D Max: | 114.877 | at alpha= | 5 | deg
Re: | 18000000 |  |  | Cd Min: | 0.00555 | at alpha= | -0.5 | deg
Mach: | 0.25 |  |  | Cl=0 at alpha= | -0.70635 | deg
|  |  |  | @ Cl=0.1, Cd= | 0.0055736
|  |  |  | @ Cl=0.4, Cd= | 0.0063166
|  |  |  | @ Cl=0.6, Cd= | 0.10969
alpha (deg) | Cl | Cd | Cm | Cl/Cd
-16 | -0.412 | 0.11864 | 0.008 | -3.472
-15.5 | -0.472 | 0.11338 | 0.007 | -4.16
-15 | -0.528 | 0.10565 | 0.007 | -4.995
-14.5 | -0.58 | 0.09911 | 0.007 | -5.85
-14 | -0.626 | 0.09304 | 0.006 | -6.733
-13.5 | -0.668 | 0.08762 | 0.006 | -7.628
-13 | -0.711 | 0.07526 | 0.006 | -9.449
-12.5 | -0.859 | 0.01675 | 0.009 | -51.27
-12 | -0.883 | 0.01513 | 0.008 | -58.362
-11.5 | -0.909 | 0.01242 | 0.007 | -73.247
-11 | -0.918 | 0.01148 | 0.006 | -79.932
-10.5 | -0.918 | 0.01078 | 0.005 | -85.164
-10 | -0.911 | 0.01013 | 0.004 | -89.904
-9.5 | -0.896 | 0.00961 | 0.003 | -93.215
-9 | -0.874 | 0.00917 | 0.002 | -95.283
-8.5 | -0.846 | 0.00874 | 0.001 | -96.868
-8 | -0.813 | 0.0072 | 0 | -112.953
-7.5 | -0.775 | 0.00738 | -0.001 | -105.021
-7 | -0.732 | 0.00787 | -0.002 | -93.016
-6.5 | -0.684 | 0.00755 | -0.003 | -90.619
-6 | -0.633 | 0.00725 | -0.004 | -87.334
-5.5 | -0.58 | 0.007 | -0.005 | -82.834
-5 | -0.524 | 0.00677 | -0.006 | -77.418
-4.5 | -0.466 | 0.0065 | -0.007 | -71.767
-4 | -0.407 | 0.00627 | -0.008 | -64.885
-3.5 | -0.346 | 0.00609 | -0.009 | -56.819
-3 | -0.285 | 0.0059 | -0.01 | -48.352
-2.5 | -0.224 | 0.00613 | -0.011 | -36.447
-2 | -0.162 | 0.00622 | -0.012 | -25.961
-1.5 | -0.099 | 0.00622 | -0.013 | -15.96
-1 | -0.037 | 0.00557 | -0.015 | -6.618
-0.5 | 0.026 | 0.00555 | -0.016 | 4.645
0 | 0.089 | 0.00557 | -0.017 | 15.889
0.5 | 0.151 | 0.00559 | -0.018 | 27.045
1 | 0.214 | 0.00566 | -0.019 | 37.783
1.5 | 0.277 | 0.00578 | -0.02 | 47.88
2 | 0.338 | 0.00586 | -0.021 | 57.659
2.5 | 0.399 | 0.00632 | -0.022 | 63.192
3 | 0.461 | 0.00611 | -0.023 | 75.444
3.5 | 0.521 | 0.00629 | -0.024 | 82.879
4 | 0.581 | 0.00612 | -0.025 | 94.932
4.5 | 0.639 | 0.00634 | -0.026 | 100.712
5 | 0.695 | 0.00605 | -0.027 | 114.877
5.5 | 0.75 | 0.00747 | -0.028 | 100.423
6 | 0.802 | 0.00777 | -0.029 | 103.116
6.5 | 0.851 | 0.0081 | -0.03 | 105.001
7 | 0.897 | 0.00848 | -0.031 | 105.736
7.5 | 0.939 | 0.00886 | -0.032 | 105.906
8 | 0.977 | 0.00929 | -0.033 | 105.109
8.5 | 1.009 | 0.00972 | -0.034 | 103.906
9 | 1.037 | 0.01019 | -0.035 | 101.793
9.5 | 1.054 | 0.01071 | -0.036 | 98.469
10 | 1.062 | 0.01128 | -0.037 | 94.182
10.5 | 1.061 | 0.01193 | -0.038 | 88.928
11 | 1.05 | 0.01265 | -0.039 | 83.042
11.5 | 1.03 | 0.01349 | -0.04 | 76.355
12 | 1 | 0.01457 | -0.041 | 68.63
12.5 | 0.958 | 0.0162 | -0.042 | 59.131
13 | 0.784 | 0.0677 | -0.031 | 11.586
13.5 | 0.72 | 0.08745 | -0.025 | 8.236
14 | 0.668 | 0.09747 | -0.023 | 6.857
14.5 | 0.614 | 0.10334 | -0.023 | 5.946
15 | 0.556 | 0.10969 | -0.023 | 5.067

## 142. Re 18M Mach 0.25 (2)
BIGFOIL.COM POLAR EXPORT
NACA66-114 a=0.6
NACA66-114 a=0.6 |  |  |  | Cl Max: | 1.6461 | at alpha= | 18.5 | deg
XFOIL ncrit=9 |  |  |  | L/D Max: | 118.957 | at alpha= | 8.5 | deg
Re: | 18000000 |  |  | Cd Min: | 0.05806 | at alpha= | -20 | deg
Mach: | 0.25 |  |  | Cl=0 at alpha= | -0.85221 | deg
|  |  |  | @ Cl=0.1, Cd= | 0.0035971
|  |  |  | @ Cl=0.4, Cd= | 0.0055972
|  |  |  | @ Cl=0.6, Cd= | 0.0063037
alpha (deg) | Cl | Cd | Cm | Cl/Cd
-20 | -1.5046 | 0.05806 | -0.0805 | -25.9146
-19.5 | -1.5254 | 0.04893 | -0.0845 | -31.1751
-19 | -1.5495 | 0.04135 | -0.0848 | -37.4728
-18.5 | -1.5562 | 0.03593 | -0.0833 | -43.312
-18 | -1.5597 | 0.03128 | -0.0805 | -49.8625
-17.5 | -1.5555 | 0.02757 | -0.077 | -56.42
-17 | -1.5417 | 0.02475 | -0.0731 | -62.2909
-16.5 | -1.5247 | 0.02223 | -0.0689 | -68.5875
-16 | -1.4998 | 0.02032 | -0.0648 | -73.8091
-15.5 | -1.4781 | 0.01831 | -0.0601 | -80.7264
-15 | -1.4439 | 0.01706 | -0.0563 | -84.6366
-14.5 | -1.4105 | 0.01583 | -0.0522 | -89.103
-14 | -1.3764 | 0.01466 | -0.0481 | -93.8881
-13.5 | -1.3401 | 0.01365 | -0.0441 | -98.1758
-13 | -1.3062 | 0.01256 | -0.0396 | -103.9968
-12.5 | -1.2677 | 0.01178 | -0.0356 | -107.6146
-12 | -1.2285 | 0.01109 | -0.0316 | -110.7755
-11.5 | -1.1908 | 0.0105 | -0.0271 | -113.4095
-10.5 | -1.0974 | 0.00957 | -0.0216 | -114.6708
-10 | -1.0456 | 0.00914 | -0.0199 | -114.3982
-9.5 | -0.9926 | 0.00874 | -0.0185 | -113.5698
-9 | -0.9396 | 0.00831 | -0.0172 | -113.0686
-8.5 | -0.8855 | 0.0079 | -0.0161 | -112.0886
-8 | -0.8305 | 0.00754 | -0.0154 | -110.1459
-7.5 | -0.7742 | 0.00724 | -0.0149 | -106.9337
-7 | -0.7173 | 0.00698 | -0.0146 | -102.765
-6.5 | -0.6603 | 0.0067 | -0.0144 | -98.5522
-6 | -0.6031 | 0.00643 | -0.0143 | -93.7947
-5.5 | -0.545 | 0.0062 | -0.0145 | -87.9032
-5 | -0.4864 | 0.00599 | -0.0148 | -81.202
-4.5 | -0.4281 | 0.00577 | -0.0151 | -74.1941
-4 | -0.3693 | 0.00559 | -0.0155 | -66.0644
-3.5 | -0.3103 | 0.00544 | -0.0161 | -57.0404
-3 | -0.2511 | 0.00527 | -0.0167 | -47.6471
-2.5 | -0.1917 | 0.00511 | -0.0173 | -37.5147
-2 | -0.1324 | 0.00498 | -0.018 | -26.5863
-1.5 | -0.0742 | 0.0047 | -0.0185 | -15.7872
-1 | -0.0167 | 0.00442 | -0.0189 | -3.7783
-0.5 | 0.0398 | 0.00401 | -0.0193 | 9.9252
0 | 0.0956 | 0.0036 | -0.0195 | 26.5556
0.5 | 0.1407 | 0.00357 | -0.0182 | 39.4118
1 | 0.193 | 0.00418 | -0.0179 | 46.1722
1.5 | 0.2485 | 0.00458 | -0.018 | 54.2576
2 | 0.3027 | 0.00502 | -0.0178 | 60.2988
2.5 | 0.3577 | 0.00541 | -0.0177 | 66.1183
3 | 0.4142 | 0.00566 | -0.0179 | 73.1802
3.5 | 0.4719 | 0.00586 | -0.0182 | 80.529
4 | 0.5293 | 0.00603 | -0.0184 | 87.7778
4.5 | 0.5861 | 0.00625 | -0.0185 | 93.776
5 | 0.643 | 0.00647 | -0.0186 | 99.3818
5.5 | 0.6986 | 0.00672 | -0.0184 | 103.9583
6 | 0.754 | 0.00697 | -0.0181 | 108.1779
6.5 | 0.8088 | 0.00722 | -0.0176 | 112.0222
7 | 0.8618 | 0.00754 | -0.0167 | 114.2971
7.5 | 0.914 | 0.00787 | -0.0157 | 116.1372
8 | 0.9655 | 0.00818 | -0.0144 | 118.0318
8.5 | 1.0147 | 0.00853 | -0.0126 | 118.9566
9 | 1.0521 | 0.00893 | -0.0084 | 117.8163
9.5 | 1.0904 | 0.00943 | -0.0046 | 115.631
10 | 1.1322 | 0.00992 | -0.0015 | 114.1331
10.5 | 1.1746 | 0.01043 | 0.0015 | 112.6174
11 | 1.2156 | 0.01105 | 0.0046 | 110.009
11.5 | 1.255 | 0.01177 | 0.0079 | 106.627
12 | 1.2941 | 0.01257 | 0.0112 | 102.9515
12.5 | 1.3311 | 0.01349 | 0.0147 | 98.6731
13 | 1.3706 | 0.01436 | 0.0178 | 95.4457
13.5 | 1.4089 | 0.01531 | 0.021 | 92.0248
14 | 1.4447 | 0.01644 | 0.0244 | 87.8771
14.5 | 1.4783 | 0.01774 | 0.0279 | 83.3315
15.5 | 1.5358 | 0.02099 | 0.0356 | 73.1682
16 | 1.5642 | 0.02271 | 0.0392 | 68.8771
16.5 | 1.5765 | 0.02505 | 0.0445 | 62.9341
17 | 1.6117 | 0.02757 | 0.0454 | 58.4585
17.5 | 1.6265 | 0.0307 | 0.0488 | 52.9805
18 | 1.6376 | 0.0343 | 0.0519 | 47.7434
18.5 | 1.6461 | 0.03837 | 0.0544 | 42.9007
19 | 1.6409 | 0.04388 | 0.0564 | 37.3952
19.5 | 1.6348 | 0.05004 | 0.0572 | 32.6699
20 | 1.6198 | 0.05768 | 0.0564 | 28.0825

## 143. Re 18M Mach 0.50 (1)
BIGFOIL.COM POLAR EXPORT
NACA66-114 a=0.6
NACA66-114 a=0.6 |  |  |  | Cl Max: | 1.131 | at alpha= | 20 | deg
JavaFoil+Calcfoil stall+Eppler ext transition |  |  |  | L/D Max: | 94.335 | at alpha= | 5.5 | deg
Re: | 18000000 |  |  | Cd Min: | 0.00548 | at alpha= | 1.5 | deg
Mach: | 0.5 |  |  | Cl=0 at alpha= | -0.70714 | deg
|  |  |  | @ Cl=0.1, Cd= | 0.0055903
|  |  |  | @ Cl=0.4, Cd= | 0.0059302
|  |  |  | @ Cl=0.6, Cd= | 0.0072431
alpha (deg) | Cl | Cd | Cm | Cl/Cd
-20 | -1.061 | 0.17818 | 0.016 | -5.954
-19.5 | -1.033 | 0.17041 | 0.015 | -6.064
-19 | -1.006 | 0.16383 | 0.014 | -6.14
-18.5 | -0.98 | 0.15496 | 0.014 | -6.324
-18 | -0.954 | 0.14506 | 0.013 | -6.574
-17.5 | -0.925 | 0.14074 | 0.012 | -6.576
-17 | -0.897 | 0.13519 | 0.012 | -6.637
-16.5 | -0.87 | 0.12921 | 0.011 | -6.733
-16 | -0.845 | 0.11768 | 0.011 | -7.184
-15.5 | -0.817 | 0.11237 | 0.01 | -7.272
-15 | -0.798 | 0.09496 | 0.01 | -8.4
-14.5 | -0.8 | 0.0674 | 0.011 | -11.867
-14 | -0.859 | 0.02345 | 0.013 | -36.642
-13.5 | -0.709 | 0.08966 | 0.007 | -7.903
-13 | -0.684 | 0.08167 | 0.007 | -8.378
-12.5 | -0.757 | 0.02364 | 0.01 | -32.015
-12 | -0.747 | 0.01632 | 0.009 | -45.81
-11.5 | -0.72 | 0.01446 | 0.008 | -49.784
-11 | -0.69 | 0.01316 | 0.007 | -52.4
-10.5 | -0.54 | 0.06925 | 0.003 | -7.8
-10 | -0.515 | 0.06151 | 0.003 | -8.373
-9.5 | -0.577 | 0.01492 | 0.004 | -38.679
-9 | -0.559 | 0.01146 | 0.003 | -48.793
-8.5 | -0.528 | 0.01052 | 0.002 | -50.157
-8 | -0.403 | 0.04986 | 0 | -8.093
-7.5 | -0.377 | 0.04594 | 0 | -8.199
-7 | -0.668 | 0.00932 | -0.002 | -71.665
-6.5 | -0.688 | 0.00861 | -0.003 | -79.883
-6 | -0.665 | 0.00799 | -0.004 | -83.19
-5.5 | -0.624 | 0.00758 | -0.005 | -82.305
-5 | -0.572 | 0.00625 | -0.007 | -91.516
-4.5 | -0.514 | 0.00639 | -0.008 | -80.319
-4 | -0.451 | 0.00652 | -0.009 | -69.124
-3.5 | -0.385 | 0.00625 | -0.01 | -61.537
-3 | -0.318 | 0.00604 | -0.011 | -52.558
-2.5 | -0.249 | 0.00588 | -0.013 | -42.405
-2 | -0.18 | 0.00651 | -0.014 | -27.711
-1.5 | -0.111 | 0.00654 | -0.015 | -16.959
-1 | -0.041 | 0.00579 | -0.016 | -7.122
-0.5 | 0.029 | 0.00581 | -0.017 | 4.965
0 | 0.099 | 0.00559 | -0.019 | 17.711
0.5 | 0.169 | 0.00561 | -0.02 | 30.127
1 | 0.239 | 0.00567 | -0.021 | 42.144
1.5 | 0.309 | 0.00548 | -0.022 | 56.278
2 | 0.377 | 0.00558 | -0.023 | 67.46
2.5 | 0.444 | 0.0066 | -0.025 | 67.305
3 | 0.512 | 0.00686 | -0.026 | 74.6
3.5 | 0.578 | 0.00714 | -0.027 | 80.95
4 | 0.642 | 0.00744 | -0.028 | 86.314
4.5 | 0.703 | 0.00777 | -0.029 | 90.519
5 | 0.76 | 0.00816 | -0.03 | 93.062
5.5 | 0.81 | 0.00859 | -0.032 | 94.335
6 | 0.852 | 0.00907 | -0.033 | 93.903
6.5 | 0.878 | 0.00969 | -0.034 | 90.566
7 | 0.876 | 0.01038 | -0.035 | 84.404
7.5 | 0.792 | 0.01136 | -0.036 | 69.758
8 | 0.484 | 0.0474 | -0.022 | 10.209
8.5 | 0.506 | 0.0541 | -0.019 | 9.36
9 | 0.65 | 0.01255 | -0.039 | 51.766
9.5 | 0.681 | 0.01351 | -0.04 | 50.439
10 | 0.711 | 0.015 | -0.041 | 47.395
10.5 | 0.621 | 0.06342 | -0.026 | 9.796
11 | 0.642 | 0.07399 | -0.022 | 8.679
11.5 | 0.808 | 0.01624 | -0.044 | 49.728
12 | 0.837 | 0.01776 | -0.045 | 47.135
12.5 | 0.864 | 0.02004 | -0.046 | 43.121
13 | 0.876 | 0.02679 | -0.046 | 32.686
13.5 | 0.787 | 0.08701 | -0.031 | 9.049
14 | 0.953 | 0.02353 | -0.049 | 40.483
14.5 | 0.837 | 0.10023 | -0.031 | 8.346
15 | 0.862 | 0.10967 | -0.031 | 7.859
15.5 | 0.891 | 0.11252 | -0.032 | 7.92
16 | 0.915 | 0.12248 | -0.032 | 7.468
16.5 | 0.942 | 0.13224 | -0.033 | 7.12
17 | 0.968 | 0.14217 | -0.033 | 6.809
17.5 | 0.997 | 0.14318 | -0.035 | 6.963
18 | 1.023 | 0.15329 | -0.036 | 6.676
18.5 | 1.049 | 0.16306 | -0.036 | 6.43
19 | 1.076 | 0.16686 | -0.037 | 6.451
19.5 | 1.105 | 0.17047 | -0.039 | 6.48
20 | 1.131 | 0.1882 | -0.039 | 6.007

## 144. Re 18M Mach 0.50 (2)
BIGFOIL.COM POLAR EXPORT
NACA66-114 a=0.6
NACA66-114 a=0.6 |  |  |  | Cl Max: | 1.0295 | at alpha= | 9 | deg
XFOIL ncrit=9 |  |  |  | L/D Max: | 99.4416 | at alpha= | 6 | deg
Re: | 18000000 |  |  | Cd Min: | 0.11209 | at alpha= | 14 | deg
Mach: | 0.5 |  |  | Cl=0 at alpha= | -99 | deg
|  |  |  | @ Cl=0.1, Cd= | 0.00326
|  |  |  | @ Cl=0.4, Cd= | 0.0058092
|  |  |  | @ Cl=0.6, Cd= | 0.0066256
alpha (deg) | Cl | Cd | Cm | Cl/Cd
0 | 0.1093 | 0.00326 | -0.0224 | 33.5276
0.5 | 0.1647 | 0.00315 | -0.0214 | 52.2857
1 | 0.2164 | 0.00416 | -0.0196 | 52.0192
2 | 0.33 | 0.00529 | -0.0172 | 62.3819
2.5 | 0.3872 | 0.00576 | -0.0159 | 67.2222
3 | 0.4496 | 0.006 | -0.0153 | 74.9333
3.5 | 0.5124 | 0.00625 | -0.0146 | 81.984
4 | 0.5732 | 0.00651 | -0.0134 | 88.0492
4.5 | 0.6335 | 0.00677 | -0.0119 | 93.5746
5 | 0.6881 | 0.00708 | -0.0089 | 97.1893
5.5 | 0.7335 | 0.00743 | -0.004 | 98.7214
6 | 0.7836 | 0.00788 | 0.0001 | 99.4416
6.5 | 0.8342 | 0.00841 | 0.0042 | 99.1914
7 | 0.8848 | 0.00902 | 0.0086 | 98.0931
7.5 | 0.9356 | 0.00972 | 0.0131 | 96.2551
8 | 0.9824 | 0.01067 | 0.0186 | 92.0712
8.5 | 1.0172 | 0.01216 | 0.0257 | 83.6513
9 | 1.0295 | 0.01486 | 0.0351 | 69.2799
9.5 | 1.0203 | 0.02023 | 0.0448 | 50.435
10 | 0.9979 | 0.02637 | 0.0535 | 37.8422
10.5 | 0.9626 | 0.03311 | 0.0607 | 29.0728
11 | 0.9253 | 0.04052 | 0.0652 | 22.8356
11.5 | 0.8887 | 0.04904 | 0.0662 | 18.1219
12 | 0.8553 | 0.05899 | 0.0636 | 14.4991
12.5 | 0.8272 | 0.0707 | 0.057 | 11.7001
13 | 0.8075 | 0.08378 | 0.0476 | 9.6383
13.5 | 0.7909 | 0.09887 | 0.0371 | 7.9994
14 | 0.7803 | 0.11209 | 0.0288 | 6.9614

## 145. Re 20M Mach 0.00 (1)
BIGFOIL.COM POLAR EXPORT
NACA66-114 a=0.6
NACA66-114 a=0.6 |  |  |  | Cl Max: | 1.133 | at alpha= | 12 | deg
JavaFoil+Calcfoil stall+Eppler ext transition |  |  |  | L/D Max: | 116.934 | at alpha= | 6 | deg
Re: | 20000000 |  |  | Cd Min: | 0.0056 | at alpha= | 0 | deg
Mach: | 0 |  |  | Cl=0 at alpha= | -0.70492 | deg
|  |  |  | @ Cl=0.1, Cd= | 0.005607
|  |  |  | @ Cl=0.4, Cd= | 0.0062644
|  |  |  | @ Cl=0.6, Cd= | 0.006389
alpha (deg) | Cl | Cd | Cm | Cl/Cd
-18 | -0.703 | 0.13216 | 0.01 | -5.321
-17.5 | -0.727 | 0.12248 | 0.01 | -5.932
-17 | -0.751 | 0.11148 | 0.01 | -6.738
-16.5 | -0.772 | 0.10575 | 0.01 | -7.297
-16 | -0.801 | 0.09089 | 0.01 | -8.811
-15.5 | -0.834 | 0.07407 | 0.011 | -11.26
-15 | -0.941 | 0.02582 | 0.013 | -36.433
-14.5 | -0.976 | 0.0191 | 0.012 | -51.086
-14 | -1.006 | 0.01477 | 0.012 | -68.109
-13.5 | -1.018 | 0.01359 | 0.011 | -74.963
-13 | -1.026 | 0.01262 | 0.01 | -81.282
-12.5 | -1.023 | 0.01189 | 0.009 | -86.007
-12 | -1.016 | 0.01131 | 0.008 | -89.802
-11.5 | -1.005 | 0.01069 | 0.007 | -93.983
-11 | -0.989 | 0.01013 | 0.006 | -97.658
-10.5 | -0.97 | 0.00966 | 0.005 | -100.36
-10 | -0.945 | 0.00922 | 0.004 | -102.57
-9.5 | -0.917 | 0.00881 | 0.003 | -104.104
-9 | -0.885 | 0.0079 | 0.002 | -111.931
-8.5 | -0.85 | 0.00848 | 0.001 | -100.191
-8 | -0.809 | 0.00814 | 0 | -99.403
-7.5 | -0.765 | 0.00773 | -0.001 | -99.036
-7 | -0.718 | 0.00743 | -0.002 | -96.663
-6.5 | -0.669 | 0.00716 | -0.003 | -93.518
-6 | -0.618 | 0.0069 | -0.004 | -89.484
-5.5 | -0.564 | 0.00667 | -0.005 | -84.564
-5 | -0.509 | 0.00646 | -0.006 | -78.848
-4.5 | -0.452 | 0.00625 | -0.007 | -72.355
-4 | -0.394 | 0.00607 | -0.008 | -65.028
-3.5 | -0.336 | 0.0059 | -0.009 | -56.94
-3 | -0.276 | 0.00618 | -0.01 | -44.681
-2.5 | -0.217 | 0.00617 | -0.011 | -35.118
-2 | -0.157 | 0.00615 | -0.012 | -25.442
-1.5 | -0.096 | 0.00611 | -0.013 | -15.729
-1 | -0.036 | 0.00565 | -0.014 | -6.322
-0.5 | 0.025 | 0.00564 | -0.015 | 4.428
0 | 0.086 | 0.0056 | -0.016 | 15.303
0.5 | 0.146 | 0.00563 | -0.017 | 25.994
1 | 0.207 | 0.00569 | -0.018 | 36.413
1.5 | 0.268 | 0.00578 | -0.019 | 46.337
2 | 0.327 | 0.00586 | -0.02 | 55.862
2.5 | 0.387 | 0.00626 | -0.021 | 61.896
3 | 0.446 | 0.00628 | -0.022 | 71.148
3.5 | 0.505 | 0.00614 | -0.023 | 82.258
4 | 0.564 | 0.00625 | -0.024 | 90.235
4.5 | 0.621 | 0.00647 | -0.026 | 95.886
5 | 0.676 | 0.00623 | -0.027 | 108.477
5.5 | 0.73 | 0.00644 | -0.028 | 113.332
6 | 0.782 | 0.00669 | -0.029 | 116.934
6.5 | 0.833 | 0.00765 | -0.03 | 108.776
7 | 0.88 | 0.00798 | -0.031 | 110.364
7.5 | 0.925 | 0.00829 | -0.032 | 111.648
8 | 0.967 | 0.00865 | -0.032 | 111.866
8.5 | 1.006 | 0.009 | -0.033 | 111.829
9 | 1.042 | 0.00937 | -0.034 | 111.208
9.5 | 1.071 | 0.0098 | -0.035 | 109.285
10 | 1.093 | 0.01026 | -0.036 | 106.594
10.5 | 1.111 | 0.01071 | -0.037 | 103.78
11 | 1.124 | 0.01119 | -0.038 | 100.448
11.5 | 1.131 | 0.01183 | -0.039 | 95.601
12 | 1.133 | 0.01247 | -0.04 | 90.86
12.5 | 1.13 | 0.01312 | -0.041 | 86.137
13 | 1.122 | 0.01402 | -0.042 | 80.024
13.5 | 1.108 | 0.01533 | -0.042 | 72.287
14 | 1.088 | 0.01708 | -0.043 | 63.684
14.5 | 1.065 | 0.01881 | -0.044 | 56.61
15 | 1.035 | 0.02194 | -0.044 | 47.179
15.5 | 1.009 | 0.02354 | -0.045 | 42.879
16 | 0.962 | 0.0325 | -0.044 | 29.606
16.5 | 0.854 | 0.08085 | -0.037 | 10.567
17 | 0.812 | 0.10059 | -0.034 | 8.075

## 146. Re 20M Mach 0.00 (2)
BIGFOIL.COM POLAR EXPORT
NACA66-114 a=0.6
NACA66-114 a=0.6 |  |  |  | Cl Max: | 1.7438 | at alpha= | 20 | deg
XFOIL ncrit=9 |  |  |  | L/D Max: | 125.168 | at alpha= | 9 | deg
Re: | 20000000 |  |  | Cd Min: | 0.03046 | at alpha= | 20 | deg
Mach: | 0 |  |  | Cl=0 at alpha= | -0.8385 | deg
|  |  |  | @ Cl=0.1, Cd= | 0.0040738
|  |  |  | @ Cl=0.4, Cd= | 0.0054948
|  |  |  | @ Cl=0.6, Cd= | 0.0061326
alpha (deg) | Cl | Cd | Cm | Cl/Cd
-20 | -1.7025 | 0.02466 | -0.0544 | -69.0389
-19.5 | -1.6828 | 0.02293 | -0.0521 | -73.3886
-19 | -1.6618 | 0.0213 | -0.0496 | -78.0188
-18.5 | -1.6389 | 0.01982 | -0.0471 | -82.6892
-18 | -1.6123 | 0.01859 | -0.0447 | -86.7294
-17.5 | -1.5844 | 0.01746 | -0.0422 | -90.7446
-17 | -1.5552 | 0.01643 | -0.0397 | -94.6561
-16.5 | -1.5253 | 0.01546 | -0.0371 | -98.6611
-16 | -1.4928 | 0.01465 | -0.0347 | -101.8976
-15.5 | -1.461 | 0.01381 | -0.032 | -105.7929
-14.5 | -1.3928 | 0.01245 | -0.0268 | -111.8715
-14 | -1.3597 | 0.01177 | -0.0237 | -115.5225
-13.5 | -1.326 | 0.0112 | -0.0205 | -118.3929
-13 | -1.295 | 0.01067 | -0.0165 | -121.3683
-12.5 | -1.2521 | 0.01025 | -0.0148 | -122.1561
-12 | -1.2062 | 0.00984 | -0.0137 | -122.5813
-11.5 | -1.1588 | 0.00946 | -0.0128 | -122.4947
-11 | -1.11 | 0.00912 | -0.0122 | -121.7105
-10.5 | -1.0604 | 0.00876 | -0.0117 | -121.0502
-9.5 | -0.9594 | 0.00806 | -0.0109 | -119.0323
-9 | -0.9078 | 0.00772 | -0.0107 | -117.5907
-8.5 | -0.8555 | 0.0074 | -0.0106 | -115.6081
-8 | -0.802 | 0.00713 | -0.0107 | -112.4825
-7.5 | -0.7478 | 0.00689 | -0.0109 | -108.5341
-7 | -0.6934 | 0.00665 | -0.0111 | -104.2707
-6.5 | -0.6389 | 0.0064 | -0.0114 | -99.8281
-6 | -0.5837 | 0.00618 | -0.0118 | -94.4498
-5.5 | -0.5277 | 0.00598 | -0.0123 | -88.2441
-5 | -0.4716 | 0.00578 | -0.0128 | -81.5917
-4.5 | -0.4155 | 0.00559 | -0.0134 | -74.3292
-4 | -0.3587 | 0.00544 | -0.014 | -65.9375
-3.5 | -0.3019 | 0.00528 | -0.0147 | -57.178
-3 | -0.2447 | 0.00514 | -0.0154 | -47.607
-2.5 | -0.1875 | 0.00501 | -0.0161 | -37.4251
-2 | -0.13 | 0.00487 | -0.0169 | -26.694
-1.5 | -0.0739 | 0.00463 | -0.0174 | -15.9611
-1 | -0.0177 | 0.0044 | -0.018 | -4.0227
-0.5 | 0.0371 | 0.00409 | -0.0183 | 9.0709
0 | 0.0902 | 0.00405 | -0.0185 | 22.2716
0.5 | 0.1355 | 0.00416 | -0.0175 | 32.5721
1.5 | 0.2402 | 0.0046 | -0.0175 | 52.2174
2 | 0.2942 | 0.00495 | -0.0177 | 59.4343
2.5 | 0.3482 | 0.00527 | -0.0179 | 66.0721
3 | 0.4035 | 0.00551 | -0.0182 | 73.2305
3.5 | 0.4593 | 0.00567 | -0.0187 | 81.0053
4 | 0.5152 | 0.00585 | -0.0192 | 88.0684
4.5 | 0.5702 | 0.00603 | -0.0195 | 94.5605
5 | 0.6254 | 0.00622 | -0.0199 | 100.5466
5.5 | 0.6798 | 0.00645 | -0.0201 | 105.3953
6 | 0.7335 | 0.00668 | -0.0202 | 109.8054
6.5 | 0.7871 | 0.0069 | -0.0203 | 114.0725
7 | 0.8397 | 0.00715 | -0.0203 | 117.4406
7.5 | 0.8911 | 0.00745 | -0.02 | 119.6107
8 | 0.9422 | 0.00772 | -0.0196 | 122.0466
8.5 | 0.9925 | 0.008 | -0.0192 | 124.0625
9 | 1.0414 | 0.00832 | -0.0185 | 125.1683
9.5 | 1.0878 | 0.0087 | -0.0173 | 125.0345
10 | 1.1329 | 0.00908 | -0.0159 | 124.7687
10.5 | 1.1695 | 0.0094 | -0.0127 | 124.4149
11 | 1.2059 | 0.00981 | -0.0097 | 122.9256
11.5 | 1.2435 | 0.01027 | -0.0071 | 121.0808
12 | 1.281 | 0.01077 | -0.0046 | 118.9415
12.5 | 1.3165 | 0.0114 | -0.0019 | 115.4825
13 | 1.3522 | 0.01205 | 0.0006 | 112.2158
13.5 | 1.3884 | 0.0127 | 0.0029 | 109.3228
14 | 1.4233 | 0.01344 | 0.0053 | 105.9003
14.5 | 1.4574 | 0.01421 | 0.0076 | 102.5616
15 | 1.491 | 0.01504 | 0.0099 | 99.1356
15.5 | 1.5231 | 0.01596 | 0.0122 | 95.4323
16 | 1.555 | 0.01691 | 0.0145 | 91.9574
16.5 | 1.5826 | 0.01808 | 0.0171 | 87.5332
17 | 1.6096 | 0.01912 | 0.0199 | 84.1841
17.5 | 1.67 | 0.02122 | 0.0142 | 78.6993
19 | 1.7048 | 0.0261 | 0.0282 | 65.318
19.5 | 1.7255 | 0.02813 | 0.03 | 61.3402
20 | 1.7438 | 0.03046 | 0.0318 | 57.2489

## 147. Re 20M Mach 0.10 (1)
BIGFOIL.COM POLAR EXPORT
NACA66-114 a=0.6
NACA66-114 a=0.6 |  |  |  | Cl Max: | 1.121 | at alpha= | 11.5 | deg
JavaFoil+Calcfoil stall+Eppler ext transition |  |  |  | L/D Max: | 126.324 | at alpha= | 6 | deg
Re: | 20000000 |  |  | Cd Min: | 0.00557 | at alpha= | 0 | deg
Mach: | 0.1 |  |  | Cl=0 at alpha= | -0.70492 | deg
|  |  |  | @ Cl=0.1, Cd= | 0.0055861
|  |  |  | @ Cl=0.4, Cd= | 0.006252
|  |  |  | @ Cl=0.6, Cd= | 0.0063814
alpha (deg) | Cl | Cd | Cm | Cl/Cd
-18 | -0.652 | 0.13637 | 0.01 | -4.779
-17.5 | -0.678 | 0.12645 | 0.01 | -5.36
-17 | -0.703 | 0.11941 | 0.01 | -5.885
-16.5 | -0.729 | 0.10922 | 0.01 | -6.677
-16 | -0.755 | 0.09974 | 0.01 | -7.573
-15.5 | -0.774 | 0.09669 | 0.009 | -8.01
-15 | -0.796 | 0.08896 | 0.009 | -8.953
-14.5 | -0.923 | 0.02605 | 0.012 | -35.429
-14 | -0.977 | 0.01556 | 0.012 | -62.767
-13.5 | -0.995 | 0.01408 | 0.011 | -70.623
-13 | -1.006 | 0.01296 | 0.01 | -77.647
-12.5 | -1.006 | 0.01238 | 0.009 | -81.293
-12 | -1.003 | 0.01151 | 0.008 | -87.183
-11.5 | -0.995 | 0.01084 | 0.007 | -91.838
-11 | -0.982 | 0.01025 | 0.006 | -95.816
-10.5 | -0.965 | 0.00977 | 0.005 | -98.719
-10 | -0.942 | 0.0093 | 0.004 | -101.355
-9.5 | -0.915 | 0.00891 | 0.003 | -102.718
-9 | -0.884 | 0.00743 | 0.002 | -119.004
-8.5 | -0.849 | 0.00763 | 0.001 | -111.324
-8 | -0.81 | 0.00816 | 0 | -99.306
-7.5 | -0.767 | 0.00781 | -0.001 | -98.17
-7 | -0.721 | 0.00743 | -0.002 | -97.034
-6.5 | -0.672 | 0.00714 | -0.003 | -94.035
-6 | -0.62 | 0.00689 | -0.004 | -90.067
-5.5 | -0.567 | 0.00668 | -0.005 | -84.795
-5 | -0.511 | 0.00645 | -0.006 | -79.221
-4.5 | -0.455 | 0.00623 | -0.007 | -73.022
-4 | -0.396 | 0.00613 | -0.008 | -64.679
-3.5 | -0.337 | 0.00593 | -0.009 | -56.869
-3 | -0.278 | 0.00618 | -0.01 | -44.916
-2.5 | -0.218 | 0.00617 | -0.011 | -35.302
-2 | -0.157 | 0.00618 | -0.012 | -25.47
-1.5 | -0.097 | 0.00618 | -0.013 | -15.651
-1 | -0.036 | 0.00561 | -0.014 | -6.394
-0.5 | 0.025 | 0.00562 | -0.015 | 4.468
0 | 0.086 | 0.00557 | -0.016 | 15.46
0.5 | 0.147 | 0.00564 | -0.017 | 26.083
1 | 0.208 | 0.00576 | -0.018 | 36.159
1.5 | 0.269 | 0.00582 | -0.019 | 46.232
2 | 0.329 | 0.00591 | -0.02 | 55.712
2.5 | 0.389 | 0.00623 | -0.021 | 62.454
3 | 0.449 | 0.00635 | -0.023 | 70.68
3.5 | 0.508 | 0.00612 | -0.024 | 82.969
4 | 0.566 | 0.00628 | -0.025 | 90.197
4.5 | 0.623 | 0.00645 | -0.026 | 96.634
5 | 0.679 | 0.00627 | -0.027 | 108.291
5.5 | 0.733 | 0.00647 | -0.028 | 113.328
6 | 0.786 | 0.00622 | -0.029 | 126.324
6.5 | 0.836 | 0.00768 | -0.03 | 108.77
7 | 0.883 | 0.00801 | -0.031 | 110.239
7.5 | 0.928 | 0.00835 | -0.032 | 111.154
8 | 0.969 | 0.00871 | -0.033 | 111.235
8.5 | 1.008 | 0.00907 | -0.034 | 111.11
9 | 1.042 | 0.00947 | -0.035 | 109.989
9.5 | 1.07 | 0.0099 | -0.036 | 108.035
10 | 1.091 | 0.01036 | -0.036 | 105.335
10.5 | 1.107 | 0.01085 | -0.037 | 101.955
11 | 1.117 | 0.01136 | -0.038 | 98.331
11.5 | 1.121 | 0.012 | -0.039 | 93.427
12 | 1.12 | 0.01269 | -0.04 | 88.246
12.5 | 1.113 | 0.01336 | -0.041 | 83.305
13 | 1.1 | 0.01445 | -0.042 | 76.16
13.5 | 1.08 | 0.01608 | -0.042 | 67.172
14 | 1.055 | 0.01808 | -0.043 | 58.331
14.5 | 1.026 | 0.02033 | -0.043 | 50.457
15 | 0.981 | 0.02694 | -0.043 | 36.416
15.5 | 0.939 | 0.03386 | -0.043 | 27.722
16 | 0.824 | 0.0869 | -0.034 | 9.484
16.5 | 0.775 | 0.11403 | -0.028 | 6.796

## 148. Re 20M Mach 0.10 (2)
BIGFOIL.COM POLAR EXPORT
NACA66-114 a=0.6
NACA66-114 a=0.6 |  |  |  | Cl Max: | 1.7433 | at alpha= | 20 | deg
XFOIL ncrit=9 |  |  |  | L/D Max: | 124.66 | at alpha= | 9 | deg
Re: | 20000000 |  |  | Cd Min: | 0.03256 | at alpha= | 20 | deg
Mach: | 0.1 |  |  | Cl=0 at alpha= | -0.84091 | deg
|  |  |  | @ Cl=0.1, Cd= | 0.0040519
|  |  |  | @ Cl=0.4, Cd= | 0.0054966
|  |  |  | @ Cl=0.6, Cd= | 0.0061424
alpha (deg) | Cl | Cd | Cm | Cl/Cd
-20 | -1.6975 | 0.02683 | -0.0604 | -63.2687
-19.5 | -1.6768 | 0.02496 | -0.0581 | -67.1795
-19 | -1.6641 | 0.02266 | -0.055 | -73.4378
-18.5 | -1.6418 | 0.02101 | -0.0523 | -78.1437
-18 | -1.6163 | 0.01959 | -0.0497 | -82.5064
-17.5 | -1.5891 | 0.01831 | -0.047 | -86.7886
-17 | -1.5603 | 0.01715 | -0.0443 | -90.9796
-16.5 | -1.5307 | 0.01607 | -0.0415 | -95.252
-16 | -1.4983 | 0.01518 | -0.0388 | -98.7022
-15.5 | -1.4667 | 0.01425 | -0.0359 | -102.9263
-15 | -1.4315 | 0.01355 | -0.0333 | -105.6458
-14.5 | -1.3964 | 0.01285 | -0.0305 | -108.6693
-14 | -1.3631 | 0.01211 | -0.0273 | -112.5599
-13.5 | -1.3279 | 0.01149 | -0.0242 | -115.5701
-13 | -1.2967 | 0.01085 | -0.0201 | -119.5115
-12.5 | -1.2592 | 0.01041 | -0.017 | -120.9606
-12 | -1.2135 | 0.00997 | -0.0156 | -121.7151
-11.5 | -1.166 | 0.00958 | -0.0145 | -121.7119
-11 | -1.1169 | 0.00921 | -0.0136 | -121.2704
-10.5 | -1.067 | 0.00884 | -0.0129 | -120.7014
-9.5 | -0.9651 | 0.00814 | -0.0119 | -118.5627
-9 | -0.9132 | 0.00779 | -0.0115 | -117.2272
-8.5 | -0.8606 | 0.00745 | -0.0113 | -115.5168
-8 | -0.8068 | 0.00717 | -0.0113 | -112.5244
-7.5 | -0.7523 | 0.00692 | -0.0114 | -108.7139
-7 | -0.6974 | 0.00669 | -0.0116 | -104.2451
-6.5 | -0.6425 | 0.00643 | -0.0118 | -99.9222
-6 | -0.587 | 0.0062 | -0.0121 | -94.6774
-5.5 | -0.5306 | 0.006 | -0.0126 | -88.4333
-5 | -0.4741 | 0.0058 | -0.0131 | -81.7414
-4.5 | -0.4176 | 0.0056 | -0.0136 | -74.5714
-4 | -0.3606 | 0.00545 | -0.0142 | -66.1651
-3.5 | -0.3033 | 0.0053 | -0.0148 | -57.2264
-3 | -0.2458 | 0.00514 | -0.0155 | -47.821
-2.5 | -0.1883 | 0.00502 | -0.0163 | -37.51
-2 | -0.1305 | 0.00487 | -0.017 | -26.7967
-1.5 | -0.074 | 0.00463 | -0.0176 | -15.9827
-1 | -0.0175 | 0.0044 | -0.0181 | -3.9773
-0.5 | 0.0375 | 0.00408 | -0.0185 | 9.1912
0 | 0.091 | 0.00403 | -0.0186 | 22.5806
0.5 | 0.1362 | 0.00414 | -0.0176 | 32.8986
1 | 0.1874 | 0.00425 | -0.0174 | 44.0941
1.5 | 0.2414 | 0.0046 | -0.0176 | 52.4783
2 | 0.2955 | 0.00496 | -0.0177 | 59.5766
2.5 | 0.3499 | 0.00528 | -0.0179 | 66.2689
3 | 0.4054 | 0.00552 | -0.0182 | 73.442
3.5 | 0.4615 | 0.00569 | -0.0187 | 81.1072
4 | 0.5176 | 0.00586 | -0.0191 | 88.3276
4.5 | 0.573 | 0.00605 | -0.0194 | 94.7107
5 | 0.6285 | 0.00624 | -0.0198 | 100.7212
5.5 | 0.6831 | 0.00648 | -0.0199 | 105.4167
6 | 0.7372 | 0.0067 | -0.02 | 110.0299
6.5 | 0.791 | 0.00693 | -0.02 | 114.1414
7 | 0.8437 | 0.00719 | -0.0199 | 117.3435
7.5 | 0.8953 | 0.0075 | -0.0195 | 119.3733
8 | 0.9468 | 0.00777 | -0.0191 | 121.8533
8.5 | 0.9972 | 0.00805 | -0.0184 | 123.8758
9 | 1.0459 | 0.00839 | -0.0175 | 124.6603
9.5 | 1.0921 | 0.00879 | -0.0162 | 124.2435
10.5 | 1.1701 | 0.00951 | -0.0104 | 123.0389
11 | 1.2078 | 0.00994 | -0.0075 | 121.5091
11.5 | 1.2461 | 0.01043 | -0.0049 | 119.4727
12 | 1.2839 | 0.01097 | -0.0023 | 117.0374
12.5 | 1.3194 | 0.01166 | 0.0005 | 113.1561
13 | 1.3554 | 0.01234 | 0.0032 | 109.8379
13.5 | 1.3918 | 0.01304 | 0.0056 | 106.7331
14 | 1.4277 | 0.01379 | 0.008 | 103.5315
14.5 | 1.4626 | 0.0146 | 0.0104 | 100.1781
15 | 1.4965 | 0.01549 | 0.0128 | 96.6107
15.5 | 1.5271 | 0.01656 | 0.0156 | 92.2162
16 | 1.5595 | 0.01753 | 0.018 | 88.9618
16.5 | 1.5834 | 0.019 | 0.0212 | 83.3368
17 | 1.6079 | 0.02005 | 0.0247 | 80.1945
17.5 | 1.6786 | 0.02236 | 0.0172 | 75.0716
19 | 1.7071 | 0.02761 | 0.0325 | 61.829
19.5 | 1.7267 | 0.02991 | 0.0344 | 57.7299
20 | 1.7433 | 0.03256 | 0.0363 | 53.5412

## 149. Re 20M Mach 0.25 (1)
BIGFOIL.COM POLAR EXPORT
NACA66-114 a=0.6
NACA66-114 a=0.6 |  |  |  | Cl Max: | 1.063 | at alpha= | 10 | deg
JavaFoil+Calcfoil stall+Eppler ext transition |  |  |  | L/D Max: | 108.502 | at alpha= | 5 | deg
Re: | 20000000 |  |  | Cd Min: | 0.00564 | at alpha= | -0.5 | deg
Mach: | 0.25 |  |  | Cl=0 at alpha= | -0.70635 | deg
|  |  |  | @ Cl=0.1, Cd= | 0.0056524
|  |  |  | @ Cl=0.4, Cd= | 0.0063419
|  |  |  | @ Cl=0.6, Cd= | 0.10938
alpha (deg) | Cl | Cd | Cm | Cl/Cd
-16 | -0.412 | 0.11707 | 0.008 | -3.519
-15.5 | -0.472 | 0.11316 | 0.008 | -4.17
-15 | -0.528 | 0.10472 | 0.007 | -5.042
-14.5 | -0.58 | 0.09872 | 0.007 | -5.875
-14 | -0.626 | 0.0939 | 0.006 | -6.67
-13.5 | -0.669 | 0.08679 | 0.006 | -7.708
-13 | -0.714 | 0.07254 | 0.007 | -9.849
-12.5 | -0.863 | 0.01571 | 0.009 | -54.936
-12 | -0.887 | 0.01429 | 0.008 | -62.056
-11.5 | -0.907 | 0.01263 | 0.007 | -71.788
-11 | -0.919 | 0.01125 | 0.006 | -81.656
-10.5 | -0.918 | 0.01071 | 0.005 | -85.731
-10 | -0.911 | 0.00993 | 0.004 | -91.735
-9.5 | -0.896 | 0.00948 | 0.003 | -94.542
-9 | -0.875 | 0.009 | 0.002 | -97.157
-8.5 | -0.847 | 0.00742 | 0.001 | -114.151
-8 | -0.813 | 0.00764 | 0 | -106.5
-7.5 | -0.776 | 0.00817 | -0.001 | -94.958
-7 | -0.732 | 0.00772 | -0.002 | -94.769
-6.5 | -0.684 | 0.0074 | -0.003 | -92.461
-6 | -0.633 | 0.00712 | -0.004 | -88.91
-5.5 | -0.58 | 0.00688 | -0.005 | -84.212
-5 | -0.524 | 0.00663 | -0.006 | -78.964
-4.5 | -0.466 | 0.00638 | -0.007 | -73.05
-4 | -0.407 | 0.0062 | -0.008 | -65.588
-3.5 | -0.346 | 0.00602 | -0.009 | -57.478
-3 | -0.285 | 0.00621 | -0.01 | -45.919
-2.5 | -0.224 | 0.0062 | -0.011 | -36.047
-2 | -0.162 | 0.00624 | -0.012 | -25.907
-1.5 | -0.099 | 0.00624 | -0.013 | -15.921
-1 | -0.037 | 0.00566 | -0.015 | -6.512
-0.5 | 0.026 | 0.00564 | -0.016 | 4.569
0 | 0.089 | 0.00564 | -0.017 | 15.7
0.5 | 0.151 | 0.00571 | -0.018 | 26.493
1 | 0.214 | 0.0058 | -0.019 | 36.884
1.5 | 0.277 | 0.00591 | -0.02 | 46.802
2 | 0.338 | 0.00567 | -0.021 | 59.613
2.5 | 0.399 | 0.00634 | -0.022 | 63.033
3 | 0.461 | 0.00646 | -0.023 | 71.266
3.5 | 0.521 | 0.00625 | -0.024 | 83.429
4 | 0.581 | 0.006 | -0.025 | 96.765
4.5 | 0.639 | 0.00621 | -0.026 | 102.833
5 | 0.696 | 0.00641 | -0.027 | 108.502
5.5 | 0.75 | 0.00737 | -0.028 | 101.82
6 | 0.802 | 0.00762 | -0.029 | 105.202
6.5 | 0.851 | 0.00796 | -0.03 | 106.918
7 | 0.897 | 0.00834 | -0.031 | 107.558
7.5 | 0.939 | 0.00871 | -0.032 | 107.82
8 | 0.977 | 0.00912 | -0.033 | 107.098
8.5 | 1.01 | 0.00954 | -0.034 | 105.877
9 | 1.038 | 0.01001 | -0.035 | 103.688
9.5 | 1.055 | 0.01049 | -0.036 | 100.571
10 | 1.063 | 0.01106 | -0.037 | 96.044
10.5 | 1.061 | 0.01168 | -0.038 | 90.856
11 | 1.051 | 0.01244 | -0.039 | 84.503
11.5 | 1.031 | 0.01322 | -0.04 | 78.007
12 | 1.001 | 0.01421 | -0.041 | 70.413
12.5 | 0.96 | 0.01578 | -0.042 | 60.804
13 | 0.777 | 0.07263 | -0.029 | 10.692
13.5 | 0.721 | 0.08658 | -0.025 | 8.328
14 | 0.669 | 0.0967 | -0.023 | 6.914
14.5 | 0.615 | 0.10299 | -0.023 | 5.967
15 | 0.556 | 0.10938 | -0.023 | 5.082

## 150. Re 20M Mach 0.25 (2)
BIGFOIL.COM POLAR EXPORT
NACA66-114 a=0.6
NACA66-114 a=0.6 |  |  |  | Cl Max: | 1.6652 | at alpha= | 18.5 | deg
XFOIL ncrit=9 |  |  |  | L/D Max: | 121.49 | at alpha= | 8.5 | deg
Re: | 20000000 |  |  | Cd Min: | 0.055 | at alpha= | 20 | deg
Mach: | 0.25 |  |  | Cl=0 at alpha= | -0.84904 | deg
|  |  |  | @ Cl=0.1, Cd= | 0.0039166
|  |  |  | @ Cl=0.4, Cd= | 0.0055278
|  |  |  | @ Cl=0.6, Cd= | 0.0061846
alpha (deg) | Cl | Cd | Cm | Cl/Cd
-20 | -1.53 | 0.05462 | -0.0836 | -28.0117
-19.5 | -1.55 | 0.04674 | -0.0851 | -33.1622
-19 | -1.5775 | 0.03913 | -0.0849 | -40.3143
-18.5 | -1.5819 | 0.03411 | -0.0829 | -46.3764
-18 | -1.583 | 0.02977 | -0.0798 | -53.1743
-17.5 | -1.5761 | 0.02632 | -0.0761 | -59.8822
-17 | -1.5589 | 0.02373 | -0.0722 | -65.6932
-16.5 | -1.5405 | 0.02139 | -0.0679 | -72.0196
-16 | -1.5135 | 0.01959 | -0.0637 | -77.2588
-15.5 | -1.4901 | 0.01771 | -0.059 | -84.1389
-15 | -1.4558 | 0.0165 | -0.0551 | -88.2303
-14.5 | -1.4209 | 0.01534 | -0.0511 | -92.6271
-14 | -1.3858 | 0.01424 | -0.047 | -97.3174
-13.5 | -1.3478 | 0.01333 | -0.0431 | -101.1103
-13 | -1.3131 | 0.01232 | -0.0386 | -106.5828
-12.5 | -1.2744 | 0.01155 | -0.0346 | -110.3377
-12 | -1.2362 | 0.01086 | -0.0303 | -113.8306
-11.5 | -1.1995 | 0.01032 | -0.0256 | -116.2306
-11 | -1.1529 | 0.00983 | -0.0228 | -117.2838
-10.5 | -1.1022 | 0.00937 | -0.0208 | -117.6307
-10 | -1.0498 | 0.00895 | -0.0192 | -117.2961
-9.5 | -0.9964 | 0.00856 | -0.0178 | -116.4019
-9 | -0.9423 | 0.00817 | -0.0167 | -115.3366
-8.5 | -0.888 | 0.00777 | -0.0157 | -114.2857
-8 | -0.8329 | 0.00741 | -0.0149 | -112.4022
-7.5 | -0.7765 | 0.00711 | -0.0145 | -109.2124
-7 | -0.7194 | 0.00685 | -0.0143 | -105.0219
-6.5 | -0.662 | 0.0066 | -0.0141 | -100.303
-6 | -0.6046 | 0.00632 | -0.0141 | -95.6646
-5.5 | -0.5464 | 0.00609 | -0.0142 | -89.7209
-5 | -0.4877 | 0.00589 | -0.0146 | -82.8014
-4.5 | -0.4293 | 0.00568 | -0.0149 | -75.581
-4 | -0.3704 | 0.0055 | -0.0153 | -67.3455
-3.5 | -0.3112 | 0.00535 | -0.0159 | -58.1682
-3 | -0.2519 | 0.00518 | -0.0165 | -48.6293
-2.5 | -0.1925 | 0.00505 | -0.0172 | -38.1188
-2 | -0.1329 | 0.00491 | -0.0179 | -27.0672
-1.5 | -0.0746 | 0.00466 | -0.0184 | -16.0086
-0.5 | 0.04 | 0.00405 | -0.0193 | 9.8765
0 | 0.0951 | 0.0039 | -0.0194 | 24.3846
1 | 0.1924 | 0.00423 | -0.0178 | 45.4846
1.5 | 0.2481 | 0.00459 | -0.0179 | 54.0523
2 | 0.3029 | 0.005 | -0.0179 | 60.58
2.5 | 0.3582 | 0.00536 | -0.0178 | 66.8284
3 | 0.4155 | 0.00559 | -0.0181 | 74.3292
3.5 | 0.4732 | 0.00576 | -0.0184 | 82.1528
4 | 0.5309 | 0.00595 | -0.0187 | 89.2269
4.5 | 0.5879 | 0.00614 | -0.0189 | 95.7492
5 | 0.6449 | 0.00635 | -0.0189 | 101.5591
5.5 | 0.7007 | 0.00662 | -0.0188 | 105.8459
6 | 0.7565 | 0.00685 | -0.0185 | 110.438
6.5 | 0.8114 | 0.0071 | -0.0181 | 114.2817
7 | 0.8646 | 0.00742 | -0.0172 | 116.5229
7.5 | 0.9176 | 0.00772 | -0.0163 | 118.8601
8 | 0.9696 | 0.00804 | -0.0151 | 120.597
8.5 | 1.0193 | 0.00839 | -0.0135 | 121.4899
9 | 1.0592 | 0.00877 | -0.0097 | 120.7754
9.5 | 1.0976 | 0.00924 | -0.0058 | 118.7879
10 | 1.1389 | 0.0097 | -0.0026 | 117.4124
10.5 | 1.181 | 0.01022 | 0.0005 | 115.5577
11 | 1.2215 | 0.01084 | 0.0037 | 112.6845
11.5 | 1.2608 | 0.01156 | 0.0071 | 109.0657
12 | 1.3 | 0.01233 | 0.0104 | 105.4339
12.5 | 1.3385 | 0.01319 | 0.0137 | 101.4784
13 | 1.3788 | 0.014 | 0.0168 | 98.4857
13.5 | 1.4173 | 0.01494 | 0.02 | 94.8661
14 | 1.4527 | 0.01608 | 0.0235 | 90.342
14.5 | 1.4854 | 0.01739 | 0.0272 | 85.4169
15 | 1.5154 | 0.0189 | 0.0311 | 80.1799
15.5 | 1.5436 | 0.02058 | 0.035 | 75.0049
16 | 1.5726 | 0.02228 | 0.0386 | 70.5835
16.5 | 1.5938 | 0.02446 | 0.0427 | 65.1594
17 | 1.6259 | 0.02666 | 0.0446 | 60.9865
17.5 | 1.6416 | 0.02967 | 0.0482 | 55.3286
18 | 1.6539 | 0.03314 | 0.0514 | 49.9065
18.5 | 1.6652 | 0.03689 | 0.054 | 45.1396
19 | 1.6629 | 0.04205 | 0.0563 | 39.5458
19.5 | 1.6586 | 0.04782 | 0.0575 | 34.6842
20 | 1.6459 | 0.055 | 0.0573 | 29.9255

## 151. Re 20M Mach 0.50 (1)
BIGFOIL.COM POLAR EXPORT
NACA66-114 a=0.6
NACA66-114 a=0.6 |  |  |  | Cl Max: | 1.131 | at alpha= | 20 | deg
JavaFoil+Calcfoil stall+Eppler ext transition |  |  |  | L/D Max: | 96.003 | at alpha= | 5.5 | deg
Re: | 20000000 |  |  | Cd Min: | 0.00563 | at alpha= | 1.5 | deg
Mach: | 0.5 |  |  | Cl=0 at alpha= | -0.70714 | deg
|  |  |  | @ Cl=0.1, Cd= | 0.0057103
|  |  |  | @ Cl=0.4, Cd= | 0.0061197
|  |  |  | @ Cl=0.6, Cd= | 0.00712
alpha (deg) | Cl | Cd | Cm | Cl/Cd
-20 | -1.06 | 0.18521 | 0.016 | -5.726
-19.5 | -1.033 | 0.17551 | 0.015 | -5.885
-19 | -1.006 | 0.16981 | 0.014 | -5.921
-18.5 | -0.98 | 0.1566 | 0.014 | -6.259
-18 | -0.953 | 0.14847 | 0.013 | -6.422
-17.5 | -0.924 | 0.14721 | 0.012 | -6.279
-17 | -0.897 | 0.1418 | 0.011 | -6.322
-16.5 | -0.87 | 0.1316 | 0.011 | -6.613
-16 | -0.844 | 0.12232 | 0.01 | -6.902
-15.5 | -0.816 | 0.11956 | 0.01 | -6.825
-15 | -0.79 | 0.10582 | 0.009 | -7.467
-14.5 | -0.765 | 0.09614 | 0.009 | -7.96
-14 | -0.75 | 0.07995 | 0.009 | -9.379
-13.5 | -0.708 | 0.08966 | 0.007 | -7.901
-13 | -0.684 | 0.08199 | 0.007 | -8.337
-12.5 | -0.762 | 0.02165 | 0.01 | -35.213
-12 | -0.749 | 0.01586 | 0.009 | -47.194
-11.5 | -0.72 | 0.01413 | 0.008 | -50.99
-11 | -0.69 | 0.01287 | 0.007 | -53.628
-10.5 | -0.54 | 0.06896 | 0.003 | -7.835
-10 | -0.516 | 0.06074 | 0.003 | -8.488
-9.5 | -0.584 | 0.01333 | 0.004 | -43.826
-9 | -0.56 | 0.01121 | 0.003 | -49.937
-8.5 | -0.528 | 0.01033 | 0.002 | -51.106
-8 | -0.404 | 0.04969 | 0 | -8.121
-7.5 | -0.377 | 0.04592 | 0 | -8.205
-7 | -0.668 | 0.00914 | -0.002 | -73.128
-6.5 | -0.688 | 0.00844 | -0.003 | -81.577
-6 | -0.665 | 0.00788 | -0.004 | -84.477
-5.5 | -0.624 | 0.00642 | -0.005 | -97.124
-5 | -0.572 | 0.00659 | -0.007 | -86.764
-4.5 | -0.514 | 0.00629 | -0.008 | -81.677
-4 | -0.451 | 0.00643 | -0.009 | -70.13
-3.5 | -0.385 | 0.00619 | -0.01 | -62.195
-3 | -0.318 | 0.00597 | -0.011 | -53.204
-2.5 | -0.249 | 0.00659 | -0.013 | -37.821
-2 | -0.18 | 0.00653 | -0.014 | -27.621
-1.5 | -0.111 | 0.0065 | -0.015 | -17.063
-1 | -0.041 | 0.00596 | -0.016 | -6.912
-0.5 | 0.029 | 0.00594 | -0.017 | 4.852
0 | 0.099 | 0.00571 | -0.019 | 17.343
0.5 | 0.169 | 0.00573 | -0.02 | 29.474
1 | 0.239 | 0.00581 | -0.021 | 41.094
1.5 | 0.309 | 0.00563 | -0.022 | 54.854
2 | 0.377 | 0.00568 | -0.023 | 66.263
2.5 | 0.445 | 0.00698 | -0.025 | 63.698
3 | 0.512 | 0.00679 | -0.026 | 75.402
3.5 | 0.578 | 0.00701 | -0.027 | 82.483
4 | 0.642 | 0.00733 | -0.028 | 87.564
4.5 | 0.703 | 0.00765 | -0.029 | 91.945
5 | 0.76 | 0.008 | -0.03 | 94.971
5.5 | 0.811 | 0.00844 | -0.032 | 96.003
6 | 0.852 | 0.00895 | -0.033 | 95.199
6.5 | 0.878 | 0.00954 | -0.034 | 92.106
7 | 0.877 | 0.01019 | -0.035 | 86.044
7.5 | 0.793 | 0.01114 | -0.036 | 71.125
8 | 0.583 | 0.01207 | -0.037 | 48.256
8.5 | 0.506 | 0.05409 | -0.019 | 9.359
9 | 0.65 | 0.01232 | -0.039 | 52.783
9.5 | 0.682 | 0.01323 | -0.04 | 51.548
10 | 0.712 | 0.01468 | -0.041 | 48.483
10.5 | 0.624 | 0.06135 | -0.027 | 10.174
11 | 0.642 | 0.07364 | -0.022 | 8.724
11.5 | 0.808 | 0.01594 | -0.044 | 50.705
12 | 0.838 | 0.01744 | -0.045 | 48.034
12.5 | 0.865 | 0.01951 | -0.046 | 44.332
13 | 0.881 | 0.02492 | -0.046 | 35.36
13.5 | 0.789 | 0.08502 | -0.032 | 9.284
14 | 0.826 | 0.08093 | -0.035 | 10.207
14.5 | 0.835 | 0.10442 | -0.03 | 7.998
15 | 0.86 | 0.11438 | -0.03 | 7.52
15.5 | 0.889 | 0.11848 | -0.032 | 7.505
16 | 0.914 | 0.12799 | -0.031 | 7.139
16.5 | 0.941 | 0.13573 | -0.032 | 6.931
17 | 0.968 | 0.14388 | -0.033 | 6.726
17.5 | 0.997 | 0.14699 | -0.035 | 6.782
18 | 1.023 | 0.15685 | -0.035 | 6.519
18.5 | 1.049 | 0.16732 | -0.036 | 6.266
19 | 1.076 | 0.16748 | -0.037 | 6.426
19.5 | 1.104 | 0.17705 | -0.038 | 6.233
20 | 1.131 | 0.18764 | -0.039 | 6.027

## 152. Re 20M Mach 0.50 (2)
BIGFOIL.COM POLAR EXPORT
NACA66-114 a=0.6
NACA66-114 a=0.6 |  |  |  | Cl Max: | 1.0381 | at alpha= | 9 | deg
XFOIL ncrit=9 |  |  |  | L/D Max: | 102.293 | at alpha= | 6 | deg
Re: | 20000000 |  |  | Cd Min: | 0.11066 | at alpha= | 14 | deg
Mach: | 0.5 |  |  | Cl=0 at alpha= | -0.9121 | deg
|  |  |  | @ Cl=0.1, Cd= | 0.0035585
|  |  |  | @ Cl=0.4, Cd= | 0.0057199
|  |  |  | @ Cl=0.6, Cd= | 0.0064998
alpha (deg) | Cl | Cd | Cm | Cl/Cd
-13.5 | -0.6068 | 0.1104 | -0.0503 | -5.4964
-13 | -0.6089 | 0.09991 | -0.0569 | -6.0945
-12.5 | -0.6243 | 0.0874 | -0.0652 | -7.143
-12 | -0.6337 | 0.0738 | -0.0746 | -8.5867
-11.5 | -0.6489 | 0.06094 | -0.0846 | -10.6482
-11 | -0.6879 | 0.04948 | -0.0912 | -13.9026
-10.5 | -0.7187 | 0.04158 | -0.0919 | -17.2848
-10 | -0.7584 | 0.03439 | -0.0886 | -22.0529
-9.5 | -0.7951 | 0.02833 | -0.0818 | -28.0657
-9 | -0.8309 | 0.02278 | -0.0718 | -36.475
-8.5 | -0.8622 | 0.01682 | -0.0599 | -51.2604
-8 | -0.8534 | 0.01139 | -0.0514 | -74.9254
-7.5 | -0.8354 | 0.00901 | -0.0412 | -92.7192
-7 | -0.7971 | 0.00799 | -0.0334 | -99.7622
-6.5 | -0.7378 | 0.0074 | -0.0294 | -99.7027
-6 | -0.6738 | 0.00698 | -0.0267 | -96.533
-5.5 | -0.609 | 0.00661 | -0.0246 | -92.1331
-5 | -0.5429 | 0.00631 | -0.0233 | -86.038
-4.5 | -0.4761 | 0.00607 | -0.0224 | -78.4349
-4 | -0.4094 | 0.00583 | -0.0219 | -70.223
-3.5 | -0.3426 | 0.0056 | -0.0216 | -61.1786
-3 | -0.2751 | 0.0054 | -0.0218 | -50.9444
-2.5 | -0.2081 | 0.00522 | -0.022 | -39.8659
-2 | -0.1411 | 0.00507 | -0.0225 | -27.8304
-1.5 | -0.0741 | 0.00487 | -0.023 | -15.2156
-1 | -0.0109 | 0.0045 | -0.023 | -2.4222
-0.5 | 0.0511 | 0.00402 | -0.0229 | 12.7114
0 | 0.1115 | 0.00345 | -0.0227 | 32.3188
0.5 | 0.1619 | 0.00338 | -0.0209 | 47.8994
1 | 0.2143 | 0.00426 | -0.0193 | 50.3052
1.5 | 0.2744 | 0.0047 | -0.0187 | 58.383
2 | 0.3302 | 0.00526 | -0.0173 | 62.7757
2.5 | 0.3891 | 0.00568 | -0.0162 | 68.5035
3 | 0.4519 | 0.00591 | -0.0157 | 76.4636
3.5 | 0.5151 | 0.00613 | -0.0151 | 84.0294
4 | 0.5767 | 0.0064 | -0.014 | 90.1094
4.5 | 0.6374 | 0.00666 | -0.0125 | 95.7057
5 | 0.6948 | 0.00698 | -0.0101 | 99.5415
5.5 | 0.7405 | 0.00728 | -0.0052 | 101.717
6 | 0.7897 | 0.00772 | -0.0009 | 102.2927
6.5 | 0.8397 | 0.00825 | 0.0034 | 101.7818
7 | 0.8916 | 0.00882 | 0.0076 | 101.0884
7.5 | 0.9429 | 0.00949 | 0.0122 | 99.3572
8 | 0.9904 | 0.01039 | 0.0176 | 95.3224
8.5 | 1.026 | 0.01184 | 0.0248 | 86.6554
9 | 1.0381 | 0.01448 | 0.0343 | 71.692
9.5 | 1.0265 | 0.01988 | 0.0444 | 51.6348
10 | 1.005 | 0.02593 | 0.0532 | 38.7582
10.5 | 0.9703 | 0.03256 | 0.0605 | 29.8004
11 | 0.933 | 0.03988 | 0.0652 | 23.3952
11.5 | 0.8969 | 0.04824 | 0.0666 | 18.5925
12 | 0.8631 | 0.05808 | 0.0642 | 14.8605
12.5 | 0.8348 | 0.06957 | 0.058 | 11.9994
13 | 0.8138 | 0.08265 | 0.0487 | 9.8463
13.5 | 0.7975 | 0.09733 | 0.0382 | 8.1938
14 | 0.7878 | 0.11066 | 0.0299 | 7.1191