## index
index | Re | Mach | Datasource
1 | 50000 | 0 | JavaFoil+Calcfoil stall+Eppler ext transition
2 | 50000 | 0 | XFOIL ncrit=9
3 | 50000 | 0.1 | JavaFoil+Calcfoil stall+Eppler ext transition
4 | 50000 | 0.1 | XFOIL ncrit=9
5 | 50000 | 0.25 | JavaFoil+Calcfoil stall+Eppler ext transition
6 | 50000 | 0.25 | XFOIL ncrit=9
7 | 50000 | 0.5 | JavaFoil+Calcfoil stall+Eppler ext transition
8 | 50000 | 0.5 | XFOIL ncrit=9
9 | 100000 | 0 | JavaFoil+Calcfoil stall+Eppler ext transition
10 | 100000 | 0 | XFOIL ncrit=9
11 | 100000 | 0.1 | JavaFoil+Calcfoil stall+Eppler ext transition
12 | 100000 | 0.1 | XFOIL ncrit=9
13 | 100000 | 0.25 | JavaFoil+Calcfoil stall+Eppler ext transition
14 | 100000 | 0.25 | XFOIL ncrit=9
15 | 100000 | 0.5 | JavaFoil+Calcfoil stall+Eppler ext transition
16 | 100000 | 0.5 | XFOIL ncrit=9
17 | 250000 | 0 | JavaFoil+Calcfoil stall+Eppler ext transition
18 | 250000 | 0 | XFOIL ncrit=9
19 | 250000 | 0.1 | JavaFoil+Calcfoil stall+Eppler ext transition
20 | 250000 | 0.1 | XFOIL ncrit=9
21 | 250000 | 0.25 | JavaFoil+Calcfoil stall+Eppler ext transition
22 | 250000 | 0.25 | XFOIL ncrit=9
23 | 250000 | 0.5 | JavaFoil+Calcfoil stall+Eppler ext transition
24 | 250000 | 0.5 | XFOIL ncrit=9
25 | 500000 | 0 | JavaFoil+Calcfoil stall+Eppler ext transition
26 | 500000 | 0 | XFOIL ncrit=9
27 | 500000 | 0.1 | JavaFoil+Calcfoil stall+Eppler ext transition
28 | 500000 | 0.1 | XFOIL ncrit=9
29 | 500000 | 0.25 | JavaFoil+Calcfoil stall+Eppler ext transition
30 | 500000 | 0.25 | XFOIL ncrit=9
31 | 500000 | 0.5 | JavaFoil+Calcfoil stall+Eppler ext transition
32 | 500000 | 0.5 | XFOIL ncrit=9
33 | 750000 | 0 | JavaFoil+Calcfoil stall+Eppler ext transition
34 | 750000 | 0 | XFOIL ncrit=9
35 | 750000 | 0.1 | JavaFoil+Calcfoil stall+Eppler ext transition
36 | 750000 | 0.1 | XFOIL ncrit=9
37 | 750000 | 0.25 | JavaFoil+Calcfoil stall+Eppler ext transition
38 | 750000 | 0.25 | XFOIL ncrit=9
39 | 750000 | 0.5 | JavaFoil+Calcfoil stall+Eppler ext transition
40 | 750000 | 0.5 | XFOIL ncrit=9
41 | 1000000 | 0 | JavaFoil+Calcfoil stall+Eppler ext transition
42 | 1000000 | 0 | XFOIL ncrit=9
43 | 1000000 | 0.1 | JavaFoil+Calcfoil stall+Eppler ext transition
44 | 1000000 | 0.1 | XFOIL ncrit=9
45 | 1000000 | 0.25 | JavaFoil+Calcfoil stall+Eppler ext transition
46 | 1000000 | 0.25 | XFOIL ncrit=9
47 | 1000000 | 0.5 | JavaFoil+Calcfoil stall+Eppler ext transition
48 | 1000000 | 0.5 | XFOIL ncrit=9
49 | 2000000 | 0 | JavaFoil+Calcfoil stall+Eppler ext transition
50 | 2000000 | 0 | XFOIL ncrit=9
51 | 2000000 | 0.1 | JavaFoil+Calcfoil stall+Eppler ext transition
52 | 2000000 | 0.1 | XFOIL ncrit=9
53 | 2000000 | 0.25 | JavaFoil+Calcfoil stall+Eppler ext transition
54 | 2000000 | 0.25 | XFOIL ncrit=9
55 | 2000000 | 0.5 | JavaFoil+Calcfoil stall+Eppler ext transition
56 | 2000000 | 0.5 | XFOIL ncrit=9
57 | 3000000 | 0 | JavaFoil+Calcfoil stall+Eppler ext transition
58 | 3000000 | 0 | XFOIL ncrit=9
59 | 3000000 | 0.1 | JavaFoil+Calcfoil stall+Eppler ext transition
60 | 3000000 | 0.1 | XFOIL ncrit=9
61 | 3000000 | 0.25 | JavaFoil+Calcfoil stall+Eppler ext transition
62 | 3000000 | 0.25 | XFOIL ncrit=9
63 | 3000000 | 0.5 | JavaFoil+Calcfoil stall+Eppler ext transition
64 | 3000000 | 0.5 | XFOIL ncrit=9
65 | 4000000 | 0 | JavaFoil+Calcfoil stall+Eppler ext transition
66 | 4000000 | 0 | XFOIL ncrit=9
67 | 4000000 | 0.1 | JavaFoil+Calcfoil stall+Eppler ext transition
68 | 4000000 | 0.1 | XFOIL ncrit=9
69 | 4000000 | 0.25 | JavaFoil+Calcfoil stall+Eppler ext transition
70 | 4000000 | 0.25 | XFOIL ncrit=9
71 | 4000000 | 0.5 | JavaFoil+Calcfoil stall+Eppler ext transition
72 | 4000000 | 0.5 | XFOIL ncrit=9
73 | 5000000 | 0 | JavaFoil+Calcfoil stall+Eppler ext transition
74 | 5000000 | 0 | XFOIL ncrit=9
75 | 5000000 | 0.1 | JavaFoil+Calcfoil stall+Eppler ext transition
76 | 5000000 | 0.1 | XFOIL ncrit=9
77 | 5000000 | 0.25 | JavaFoil+Calcfoil stall+Eppler ext transition
78 | 5000000 | 0.25 | XFOIL ncrit=9
79 | 5000000 | 0.5 | JavaFoil+Calcfoil stall+Eppler ext transition
80 | 5000000 | 0.5 | XFOIL ncrit=9
81 | 6000000 | 0 | JavaFoil+Calcfoil stall+Eppler ext transition
82 | 6000000 | 0 | XFOIL ncrit=9
83 | 6000000 | 0.1 | JavaFoil+Calcfoil stall+Eppler ext transition
84 | 6000000 | 0.1 | XFOIL ncrit=9
85 | 6000000 | 0.25 | JavaFoil+Calcfoil stall+Eppler ext transition
86 | 6000000 | 0.25 | XFOIL ncrit=9
87 | 6000000 | 0.5 | JavaFoil+Calcfoil stall+Eppler ext transition
88 | 6000000 | 0.5 | XFOIL ncrit=9
89 | 7000000 | 0 | JavaFoil+Calcfoil stall+Eppler ext transition
90 | 7000000 | 0 | XFOIL ncrit=9
91 | 7000000 | 0.1 | JavaFoil+Calcfoil stall+Eppler ext transition
92 | 7000000 | 0.1 | XFOIL ncrit=9
93 | 7000000 | 0.25 | JavaFoil+Calcfoil stall+Eppler ext transition
94 | 7000000 | 0.25 | XFOIL ncrit=9
95 | 7000000 | 0.5 | JavaFoil+Calcfoil stall+Eppler ext transition
96 | 7000000 | 0.5 | XFOIL ncrit=9
97 | 8000000 | 0 | JavaFoil+Calcfoil stall+Eppler ext transition
98 | 8000000 | 0 | XFOIL ncrit=9
99 | 8000000 | 0.1 | JavaFoil+Calcfoil stall+Eppler ext transition
100 | 8000000 | 0.1 | XFOIL ncrit=9
101 | 8000000 | 0.25 | JavaFoil+Calcfoil stall+Eppler ext transition
102 | 8000000 | 0.25 | XFOIL ncrit=9
103 | 8000000 | 0.5 | JavaFoil+Calcfoil stall+Eppler ext transition
104 | 8000000 | 0.5 | XFOIL ncrit=9
105 | 10000000 | 0 | JavaFoil+Calcfoil stall+Eppler ext transition
106 | 10000000 | 0 | XFOIL ncrit=9
107 | 10000000 | 0.1 | JavaFoil+Calcfoil stall+Eppler ext transition
108 | 10000000 | 0.1 | XFOIL ncrit=9
109 | 10000000 | 0.25 | JavaFoil+Calcfoil stall+Eppler ext transition
110 | 10000000 | 0.25 | XFOIL ncrit=9
111 | 10000000 | 0.5 | JavaFoil+Calcfoil stall+Eppler ext transition
112 | 10000000 | 0.5 | XFOIL ncrit=9
113 | 12000000 | 0 | JavaFoil+Calcfoil stall+Eppler ext transition
114 | 12000000 | 0 | XFOIL ncrit=9
115 | 12000000 | 0.1 | JavaFoil+Calcfoil stall+Eppler ext transition
116 | 12000000 | 0.1 | XFOIL ncrit=9
117 | 12000000 | 0.25 | JavaFoil+Calcfoil stall+Eppler ext transition
118 | 12000000 | 0.25 | XFOIL ncrit=9
119 | 12000000 | 0.5 | JavaFoil+Calcfoil stall+Eppler ext transition
120 | 12000000 | 0.5 | XFOIL ncrit=9
121 | 14000000 | 0 | JavaFoil+Calcfoil stall+Eppler ext transition
122 | 14000000 | 0 | XFOIL ncrit=9
123 | 14000000 | 0.1 | JavaFoil+Calcfoil stall+Eppler ext transition
124 | 14000000 | 0.1 | XFOIL ncrit=9
125 | 14000000 | 0.25 | JavaFoil+Calcfoil stall+Eppler ext transition
126 | 14000000 | 0.25 | XFOIL ncrit=9
127 | 14000000 | 0.5 | JavaFoil+Calcfoil stall+Eppler ext transition
128 | 14000000 | 0.5 | XFOIL ncrit=9
129 | 16000000 | 0 | JavaFoil+Calcfoil stall+Eppler ext transition
130 | 16000000 | 0 | XFOIL ncrit=9
131 | 16000000 | 0.1 | JavaFoil+Calcfoil stall+Eppler ext transition
132 | 16000000 | 0.1 | XFOIL ncrit=9
133 | 16000000 | 0.25 | JavaFoil+Calcfoil stall+Eppler ext transition
134 | 16000000 | 0.25 | XFOIL ncrit=9
135 | 16000000 | 0.5 | JavaFoil+Calcfoil stall+Eppler ext transition
136 | 16000000 | 0.5 | XFOIL ncrit=9
137 | 18000000 | 0 | JavaFoil+Calcfoil stall+Eppler ext transition
138 | 18000000 | 0 | XFOIL ncrit=9
139 | 18000000 | 0.1 | JavaFoil+Calcfoil stall+Eppler ext transition
140 | 18000000 | 0.1 | XFOIL ncrit=9
141 | 18000000 | 0.25 | JavaFoil+Calcfoil stall+Eppler ext transition
142 | 18000000 | 0.25 | XFOIL ncrit=9
143 | 18000000 | 0.5 | JavaFoil+Calcfoil stall+Eppler ext transition
144 | 18000000 | 0.5 | XFOIL ncrit=9
145 | 20000000 | 0 | JavaFoil+Calcfoil stall+Eppler ext transition
146 | 20000000 | 0 | XFOIL ncrit=9
147 | 20000000 | 0.1 | JavaFoil+Calcfoil stall+Eppler ext transition
148 | 20000000 | 0.1 | XFOIL ncrit=9
149 | 20000000 | 0.25 | JavaFoil+Calcfoil stall+Eppler ext transition
150 | 20000000 | 0.25 | XFOIL ncrit=9
151 | 20000000 | 0.5 | JavaFoil+Calcfoil stall+Eppler ext transition
152 | 20000000 | 0.5 | XFOIL ncrit=9

## 1. Re 50k Mach 0.00 (1)
BIGFOIL.COM POLAR EXPORT
NACA66-412 a=0.6
NACA66-412 a=0.6 |  |  |  | Cl Max: | 1.005 | at alpha= | 10 | deg
JavaFoil+Calcfoil stall+Eppler ext transition |  |  |  | L/D Max: | 34.785 | at alpha= | 4 | deg
Re: | 50000 |  |  | Cd Min: | 0.01726 | at alpha= | -1 | deg
Mach: | 0 |  |  | Cl=0 at alpha= | -2.7917 | deg
|  |  |  | @ Cl=0.1, Cd= | 0.03697
|  |  |  | @ Cl=0.4, Cd= | 0.01936
|  |  |  | @ Cl=0.6, Cd= | 0.020574
alpha (deg) | Cl | Cd | Cm | Cl/Cd
-17 | -0.432 | 0.34576 | -0.011 | -1.25
-16.5 | -0.451 | 0.3181 | -0.012 | -1.419
-16 | -0.47 | 0.30326 | -0.012 | -1.551
-15.5 | -0.489 | 0.28003 | -0.013 | -1.746
-15 | -0.507 | 0.23719 | -0.013 | -2.137
-14.5 | -0.524 | 0.23228 | -0.013 | -2.254
-14 | -0.539 | 0.21173 | -0.014 | -2.545
-13.5 | -0.552 | 0.19072 | -0.014 | -2.896
-13 | -0.563 | 0.17898 | -0.015 | -3.147
-12.5 | -0.571 | 0.1648 | -0.015 | -3.466
-12 | -0.572 | 0.1467 | -0.015 | -3.902
-11.5 | -0.569 | 0.13593 | -0.015 | -4.186
-11 | -0.562 | 0.12588 | -0.016 | -4.467
-10.5 | -0.552 | 0.11362 | -0.016 | -4.858
-10 | -0.538 | 0.10405 | -0.017 | -5.167
-9.5 | -0.519 | 0.09685 | -0.017 | -5.362
-9 | -0.497 | 0.08897 | -0.017 | -5.587
-8.5 | -0.471 | 0.08031 | -0.018 | -5.862
-8 | -0.439 | 0.07531 | -0.018 | -5.835
-7.5 | -0.405 | 0.06898 | -0.019 | -5.879
-7 | -0.369 | 0.06411 | -0.019 | -5.757
-6.5 | -0.331 | 0.05941 | -0.019 | -5.564
-6 | -0.29 | 0.05538 | -0.02 | -5.239
-5.5 | -0.248 | 0.05166 | -0.021 | -4.8
-5 | -0.204 | 0.04837 | -0.021 | -4.226
-4.5 | -0.16 | 0.04559 | -0.022 | -3.501
-4 | -0.114 | 0.04338 | -0.023 | -2.623
-3.5 | -0.067 | 0.04136 | -0.023 | -1.624
-3 | -0.02 | 0.03988 | -0.024 | -0.5
-2.5 | 0.028 | 0.03849 | -0.025 | 0.721
-2 | 0.076 | 0.03742 | -0.026 | 2.025
-1.5 | 0.124 | 0.03652 | -0.027 | 3.395
-1 | 0.214 | 0.01726 | -0.058 | 12.389
-0.5 | 0.274 | 0.01727 | -0.059 | 15.868
0 | 0.316 | 0.01902 | -0.059 | 16.598
0.5 | 0.372 | 0.01923 | -0.059 | 19.336
1 | 0.428 | 0.01949 | -0.06 | 21.96
1.5 | 0.484 | 0.01978 | -0.061 | 24.452
2 | 0.54 | 0.02014 | -0.062 | 26.797
2.5 | 0.593 | 0.02052 | -0.063 | 28.902
3 | 0.648 | 0.02094 | -0.064 | 30.934
3.5 | 0.701 | 0.02143 | -0.064 | 32.729
4 | 0.781 | 0.02245 | -0.068 | 34.785
4.5 | 0.692 | 0.03952 | -0.034 | 17.502
5 | 0.734 | 0.04216 | -0.032 | 17.4
5.5 | 0.775 | 0.04492 | -0.031 | 17.256
6 | 0.815 | 0.04788 | -0.031 | 17.027
6.5 | 0.852 | 0.05121 | -0.03 | 16.637
7 | 0.886 | 0.05532 | -0.03 | 16.008
7.5 | 0.916 | 0.05967 | -0.029 | 15.347
8 | 0.942 | 0.06479 | -0.029 | 14.545
8.5 | 0.965 | 0.07011 | -0.029 | 13.765
9 | 0.983 | 0.07594 | -0.029 | 12.948
9.5 | 0.997 | 0.08385 | -0.028 | 11.889
10 | 1.005 | 0.09027 | -0.027 | 11.13
10.5 | 1.002 | 0.09757 | -0.027 | 10.27
11 | 0.994 | 0.10596 | -0.027 | 9.378
11.5 | 0.98 | 0.11893 | -0.026 | 8.236
12 | 0.961 | 0.13086 | -0.026 | 7.34
12.5 | 0.937 | 0.14305 | -0.026 | 6.55
13 | 0.91 | 0.15462 | -0.025 | 5.883
13.5 | 0.879 | 0.17135 | -0.026 | 5.131
14 | 0.846 | 0.18254 | -0.025 | 4.637
14.5 | 0.812 | 0.20528 | -0.025 | 3.955
15 | 0.776 | 0.22291 | -0.025 | 3.483

## 2. Re 50k Mach 0.00 (2)
BIGFOIL.COM POLAR EXPORT
NACA66-412 a=0.6
NACA66-412 a=0.6 |  |  |  | Cl Max: | 1.115 | at alpha= | 10 | deg
XFOIL ncrit=9 |  |  |  | L/D Max: | 22.8978 | at alpha= | 9 | deg
Re: | 50000 |  |  | Cd Min: | 0.23717 | at alpha= | -20 | deg
Mach: | 0 |  |  | Cl=0 at alpha= | 1.9205 | deg
|  |  |  | @ Cl=0.1, Cd= | 0.036439
|  |  |  | @ Cl=0.4, Cd= | 0.057068
|  |  |  | @ Cl=0.6, Cd= | 0.061541
alpha (deg) | Cl | Cd | Cm | Cl/Cd
-20 | -0.5712 | 0.23717 | -0.0025 | -2.4084
-19.5 | -0.5515 | 0.2276 | -0.006 | -2.4231
-19 | -0.5289 | 0.21849 | -0.0085 | -2.4207
-18.5 | -0.5133 | 0.21315 | -0.0126 | -2.4082
-18 | -0.5114 | 0.21411 | -0.0185 | -2.3885
-17.5 | -0.481 | 0.20046 | -0.0199 | -2.3995
-17 | -0.468 | 0.1956 | -0.0239 | -2.3926
-16.5 | -0.4768 | 0.19806 | -0.0298 | -2.4074
-16 | -0.436 | 0.18199 | -0.0301 | -2.3957
-15.5 | -0.4377 | 0.1806 | -0.035 | -2.4236
-15 | -0.4095 | 0.1697 | -0.0363 | -2.4131
-14.5 | -0.4201 | 0.16924 | -0.0412 | -2.4823
-14 | -0.3909 | 0.15848 | -0.0418 | -2.4666
-13.5 | -0.3794 | 0.15173 | -0.0438 | -2.5005
-13 | -0.3895 | 0.14937 | -0.047 | -2.6076
-12.5 | -0.37 | 0.14113 | -0.0465 | -2.6217
-12 | -0.3679 | 0.13583 | -0.0453 | -2.7085
-11.5 | -0.3805 | 0.13248 | -0.0421 | -2.8721
-11 | -0.42 | 0.13262 | -0.0386 | -3.1669
-10.5 | -0.4314 | 0.12869 | -0.0341 | -3.3522
-10 | -0.4459 | 0.12491 | -0.03 | -3.5698
-9.5 | -0.4655 | 0.12134 | -0.0261 | -3.8363
-9 | -0.4542 | 0.11489 | -0.0216 | -3.9533
-8.5 | -0.4777 | 0.11162 | -0.0173 | -4.2797
-8 | -0.4822 | 0.10671 | -0.0123 | -4.5188
-7.5 | -0.4997 | 0.10281 | -0.0067 | -4.8604
-7 | -0.5078 | 0.09865 | 0.0002 | -5.1475
-6.5 | -0.4877 | 0.0937 | 0.0079 | -5.2049
-6 | -0.4512 | 0.08836 | 0.0144 | -5.1064
-5.5 | -0.4011 | 0.08304 | 0.0193 | -4.8302
-4.5 | -0.4748 | 0.07407 | 0.031 | -6.4102
-4 | -0.5294 | 0.04841 | -0.0184 | -10.9358
-3.5 | -0.4786 | 0.04269 | -0.0175 | -11.2111
-3 | -0.4323 | 0.03866 | -0.0161 | -11.1821
-2.5 | -0.3844 | 0.03573 | -0.0145 | -10.7585
-2 | -0.3358 | 0.03359 | -0.0126 | -9.997
-1.5 | -0.2879 | 0.03217 | -0.0108 | -8.9493
-1 | -0.2431 | 0.03095 | -0.0089 | -7.8546
-0.5 | -0.1703 | 0.02839 | -0.0091 | -5.9986
0 | -0.1376 | 0.02886 | -0.0068 | -4.7678
0.5 | -0.1029 | 0.02953 | -0.0051 | -3.4846
1 | -0.0671 | 0.03037 | -0.0037 | -2.2094
1.5 | -0.0307 | 0.03138 | -0.0027 | -0.97833
2 | 0.0058 | 0.03255 | -0.0018 | 0.17819
2.5 | 0.0421 | 0.03388 | -0.0011 | 1.2426
3 | 0.0778 | 0.03538 | -0.0006 | 2.199
3.5 | 0.1128 | 0.03705 | -0.0002 | 3.0445
4 | 0.147 | 0.03892 | 0 | 3.777
4.5 | 0.1801 | 0.04099 | 0.0001 | 4.3938
5 | 0.212 | 0.04331 | 0 | 4.8949
5.5 | 0.2426 | 0.04588 | -0.0003 | 5.2877
6 | 0.2812 | 0.04941 | -0.0027 | 5.6912
6.5 | 0.3658 | 0.0561 | -0.0143 | 6.5205
7 | 0.5191 | 0.06044 | -0.0288 | 8.5887
7.5 | 0.6021 | 0.06157 | -0.0318 | 9.7791
8 | 0.8007 | 0.03504 | -0.0113 | 22.851
8.5 | 0.8446 | 0.0386 | -0.0078 | 21.8808
9 | 1.0533 | 0.046 | -0.0235 | 22.8978
9.5 | 1.0992 | 0.05281 | -0.0218 | 20.8142
10 | 1.115 | 0.05976 | -0.017 | 18.658
10.5 | 1.1052 | 0.06749 | -0.0104 | 16.3758
11 | 1.1004 | 0.07619 | -0.0057 | 14.4428
11.5 | 1.0201 | 0.08234 | 0.0028 | 12.3889
12 | 0.9603 | 0.09291 | 0.0039 | 10.3358
12.5 | 0.8805 | 0.10869 | -0.0027 | 8.101
13 | 0.7378 | 0.15225 | -0.0402 | 4.846
14 | 0.771 | 0.17048 | -0.0438 | 4.5225
14.5 | 0.7631 | 0.17545 | -0.0465 | 4.3494
15 | 0.777 | 0.1829 | -0.0485 | 4.2482

## 3. Re 50k Mach 0.10 (1)
BIGFOIL.COM POLAR EXPORT
NACA66-412 a=0.6
NACA66-412 a=0.6 |  |  |  | Cl Max: | 1 | at alpha= | 10 | deg
JavaFoil+Calcfoil stall+Eppler ext transition |  |  |  | L/D Max: | 34.787 | at alpha= | 4 | deg
Re: | 50000 |  |  | Cd Min: | 0.01726 | at alpha= | -1 | deg
Mach: | 0.1 |  |  | Cl=0 at alpha= | -2.7917 | deg
|  |  |  | @ Cl=0.1, Cd= | 0.037034
|  |  |  | @ Cl=0.4, Cd= | 0.019406
|  |  |  | @ Cl=0.6, Cd= | 0.020603
alpha (deg) | Cl | Cd | Cm | Cl/Cd
-17 | -0.387 | 0.37967 | -0.011 | -1.019
-16.5 | -0.408 | 0.36401 | -0.012 | -1.122
-16 | -0.43 | 0.32909 | -0.012 | -1.307
-15.5 | -0.452 | 0.30238 | -0.013 | -1.494
-15 | -0.473 | 0.27521 | -0.013 | -1.717
-14.5 | -0.493 | 0.24731 | -0.014 | -1.992
-14 | -0.511 | 0.2193 | -0.014 | -2.332
-13.5 | -0.528 | 0.20783 | -0.014 | -2.542
-13 | -0.543 | 0.18208 | -0.015 | -2.98
-12.5 | -0.554 | 0.17144 | -0.015 | -3.231
-12 | -0.558 | 0.15194 | -0.015 | -3.673
-11.5 | -0.558 | 0.14081 | -0.016 | -3.96
-11 | -0.553 | 0.1316 | -0.016 | -4.205
-10.5 | -0.545 | 0.11803 | -0.016 | -4.618
-10 | -0.533 | 0.10525 | -0.017 | -5.061
-9.5 | -0.516 | 0.09765 | -0.017 | -5.285
-9 | -0.495 | 0.08965 | -0.017 | -5.523
-8.5 | -0.47 | 0.08126 | -0.018 | -5.782
-8 | -0.439 | 0.0745 | -0.018 | -5.896
-7.5 | -0.406 | 0.06854 | -0.019 | -5.92
-7 | -0.37 | 0.06501 | -0.019 | -5.687
-6.5 | -0.331 | 0.06027 | -0.019 | -5.498
-6 | -0.291 | 0.0559 | -0.02 | -5.206
-5.5 | -0.249 | 0.05207 | -0.021 | -4.779
-5 | -0.205 | 0.04864 | -0.021 | -4.219
-4.5 | -0.16 | 0.04579 | -0.022 | -3.501
-4 | -0.114 | 0.04354 | -0.023 | -2.625
-3.5 | -0.067 | 0.04146 | -0.023 | -1.628
-3 | -0.02 | 0.03996 | -0.024 | -0.502
-2.5 | 0.028 | 0.03855 | -0.025 | 0.723
-2 | 0.076 | 0.03748 | -0.026 | 2.031
-1.5 | 0.125 | 0.03657 | -0.027 | 3.408
-1 | 0.215 | 0.01726 | -0.058 | 12.446
-0.5 | 0.275 | 0.01729 | -0.059 | 15.936
0 | 0.317 | 0.01908 | -0.059 | 16.626
0.5 | 0.374 | 0.01929 | -0.06 | 19.369
1 | 0.43 | 0.01954 | -0.06 | 21.998
1.5 | 0.486 | 0.01986 | -0.061 | 24.484
2 | 0.542 | 0.0202 | -0.062 | 26.838
2.5 | 0.596 | 0.02057 | -0.063 | 28.983
3 | 0.651 | 0.02102 | -0.064 | 30.963
3.5 | 0.705 | 0.02149 | -0.065 | 32.796
4 | 0.784 | 0.02255 | -0.068 | 34.787
4.5 | 0.695 | 0.03962 | -0.034 | 17.541
5 | 0.737 | 0.04209 | -0.032 | 17.508
5.5 | 0.779 | 0.04511 | -0.032 | 17.258
6 | 0.819 | 0.04815 | -0.031 | 17
6.5 | 0.855 | 0.05158 | -0.03 | 16.582
7 | 0.889 | 0.05581 | -0.03 | 15.92
7.5 | 0.918 | 0.06007 | -0.029 | 15.287
8 | 0.944 | 0.06527 | -0.029 | 14.464
8.5 | 0.966 | 0.07065 | -0.029 | 13.667
9 | 0.982 | 0.07705 | -0.028 | 12.751
9.5 | 0.995 | 0.08354 | -0.028 | 11.904
10 | 1 | 0.09205 | -0.027 | 10.866
10.5 | 0.995 | 0.09986 | -0.027 | 9.961
11 | 0.983 | 0.11024 | -0.027 | 8.916
11.5 | 0.965 | 0.12044 | -0.026 | 8.013
12 | 0.942 | 0.13458 | -0.026 | 6.998
12.5 | 0.914 | 0.14855 | -0.026 | 6.151
13 | 0.882 | 0.15939 | -0.026 | 5.532
13.5 | 0.847 | 0.18012 | -0.025 | 4.7
14 | 0.809 | 0.19222 | -0.025 | 4.209
14.5 | 0.77 | 0.21247 | -0.025 | 3.624
15 | 0.73 | 0.23389 | -0.025 | 3.122

## 4. Re 50k Mach 0.10 (2)
BIGFOIL.COM POLAR EXPORT
NACA66-412 a=0.6
NACA66-412 a=0.6 |  |  |  | Cl Max: | 1.1109 | at alpha= | 10 | deg
XFOIL ncrit=9 |  |  |  | L/D Max: | 22.6604 | at alpha= | 9 | deg
Re: | 50000 |  |  | Cd Min: | 0.2388 | at alpha= | -20 | deg
Mach: | 0.1 |  |  | Cl=0 at alpha= | 1.9331 | deg
|  |  |  | @ Cl=0.1, Cd= | 0.036588
|  |  |  | @ Cl=0.4, Cd= | 0.057712
|  |  |  | @ Cl=0.6, Cd= | 0.06149
alpha (deg) | Cl | Cd | Cm | Cl/Cd
-20 | -0.5737 | 0.2388 | -0.0028 | -2.4024
-19.5 | -0.5504 | 0.22706 | -0.0057 | -2.424
-19 | -0.5294 | 0.21899 | -0.0086 | -2.4175
-18.5 | -0.5142 | 0.21391 | -0.0128 | -2.4038
-18 | -0.5137 | 0.21562 | -0.0189 | -2.3824
-17.5 | -0.4808 | 0.20084 | -0.0201 | -2.3939
-17 | -0.4691 | 0.19652 | -0.0243 | -2.387
-16.5 | -0.4621 | 0.19241 | -0.0288 | -2.4016
-16 | -0.4357 | 0.18244 | -0.0304 | -2.3882
-15.5 | -0.4398 | 0.18185 | -0.0356 | -2.4185
-15 | -0.4086 | 0.17008 | -0.0366 | -2.4024
-14.5 | -0.4221 | 0.17037 | -0.0417 | -2.4775
-14 | -0.392 | 0.15933 | -0.0423 | -2.4603
-13.5 | -0.3771 | 0.15197 | -0.044 | -2.4814
-13 | -0.3918 | 0.15044 | -0.0475 | -2.6044
-12.5 | -0.3716 | 0.14202 | -0.0469 | -2.6165
-12 | -0.3685 | 0.13654 | -0.0453 | -2.6988
-11.5 | -0.3796 | 0.13308 | -0.0418 | -2.8524
-11 | -0.4231 | 0.13368 | -0.0385 | -3.165
-10.5 | -0.4346 | 0.12973 | -0.0341 | -3.35
-10 | -0.4495 | 0.12596 | -0.0301 | -3.5686
-9.5 | -0.4693 | 0.12238 | -0.0262 | -3.8348
-9 | -0.4509 | 0.11536 | -0.0215 | -3.9086
-8.5 | -0.482 | 0.1126 | -0.0173 | -4.2806
-8 | -0.4855 | 0.10758 | -0.0123 | -4.5129
-7.5 | -0.5044 | 0.10373 | -0.0067 | -4.8626
-7 | -0.4862 | 0.09815 | -0.0002 | -4.9536
-6.5 | -0.4922 | 0.09452 | 0.0082 | -5.2074
-6 | -0.4521 | 0.08894 | 0.0145 | -5.0832
-4.5 | -0.4803 | 0.07444 | 0.0309 | -6.4522
-4 | -0.5328 | 0.04897 | -0.0184 | -10.8801
-3.5 | -0.4821 | 0.04314 | -0.0176 | -11.1752
-3 | -0.4359 | 0.03899 | -0.0162 | -11.1798
-2.5 | -0.3878 | 0.036 | -0.0146 | -10.7722
-2 | -0.3388 | 0.03379 | -0.0127 | -10.0266
-1.5 | -0.2906 | 0.03238 | -0.0109 | -8.9747
-1 | -0.2453 | 0.03114 | -0.0089 | -7.8773
-0.5 | -0.1716 | 0.0285 | -0.0092 | -6.0211
0 | -0.1388 | 0.02895 | -0.0068 | -4.7945
0.5 | -0.1041 | 0.02962 | -0.005 | -3.5145
1 | -0.0682 | 0.03047 | -0.0037 | -2.2383
1.5 | -0.0317 | 0.03148 | -0.0026 | -1.007
2 | 0.0049 | 0.03265 | -0.0018 | 0.15008
2.5 | 0.0413 | 0.03399 | -0.0011 | 1.2151
3 | 0.0772 | 0.0355 | -0.0006 | 2.1746
3.5 | 0.1124 | 0.03718 | -0.0002 | 3.0231
4 | 0.1467 | 0.03905 | 0.0001 | 3.7567
4.5 | 0.1799 | 0.04115 | 0.0001 | 4.3718
5 | 0.2119 | 0.04348 | 0 | 4.8735
5.5 | 0.2426 | 0.04607 | -0.0003 | 5.2659
6 | 0.2861 | 0.05004 | -0.0036 | 5.7174
6.5 | 0.3748 | 0.05712 | -0.0158 | 6.5616
7 | 0.5204 | 0.06054 | -0.0286 | 8.596
7.5 | 0.6126 | 0.06164 | -0.0324 | 9.9384
8 | 0.7994 | 0.03551 | -0.0106 | 22.512
8.5 | 0.8542 | 0.03889 | -0.0078 | 21.9645
9 | 1.0562 | 0.04661 | -0.0228 | 22.6604
9.5 | 1.0982 | 0.05347 | -0.0206 | 20.5386
10 | 1.1109 | 0.06035 | -0.0156 | 18.4076
10.5 | 1.0973 | 0.06791 | -0.0087 | 16.1582
11 | 1.1026 | 0.07771 | -0.0055 | 14.1887
11.5 | 1.0159 | 0.08291 | 0.0035 | 12.253
12 | 0.9431 | 0.09386 | 0.0039 | 10.0479
12.5 | 0.8831 | 0.10905 | -0.0022 | 8.0981
13 | 0.7371 | 0.15262 | -0.0403 | 4.8296
13.5 | 0.7558 | 0.16215 | -0.0424 | 4.6611
14 | 0.7729 | 0.17129 | -0.044 | 4.5122
14.5 | 0.7636 | 0.17606 | -0.0468 | 4.3372
15 | 0.7769 | 0.18342 | -0.0489 | 4.2356

## 5. Re 50k Mach 0.25 (1)
BIGFOIL.COM POLAR EXPORT
NACA66-412 a=0.6
NACA66-412 a=0.6 |  |  |  | Cl Max: | 0.97 | at alpha= | 9 | deg
JavaFoil+Calcfoil stall+Eppler ext transition |  |  |  | L/D Max: | 34.76 | at alpha= | 4 | deg
Re: | 50000 |  |  | Cd Min: | 0.01746 | at alpha= | -0.5 | deg
Mach: | 0.25 |  |  | Cl=0 at alpha= | -2.79 | deg
|  |  |  | @ Cl=0.1, Cd= | 0.037336
|  |  |  | @ Cl=0.4, Cd= | 0.019666
|  |  |  | @ Cl=0.6, Cd= | 0.29935
alpha (deg) | Cl | Cd | Cm | Cl/Cd
-15 | -0.07 | 0.8327 | -0.012 | -0.084
-14.5 | -0.184 | 0.60145 | -0.012 | -0.305
-14 | -0.25 | 0.44956 | -0.012 | -0.556
-13.5 | -0.306 | 0.34637 | -0.013 | -0.883
-13 | -0.356 | 0.30155 | -0.014 | -1.179
-12.5 | -0.4 | 0.25282 | -0.015 | -1.581
-12 | -0.432 | 0.20636 | -0.015 | -2.092
-11.5 | -0.456 | 0.18931 | -0.016 | -2.409
-11 | -0.474 | 0.15649 | -0.016 | -3.029
-10.5 | -0.485 | 0.14372 | -0.016 | -3.374
-10 | -0.489 | 0.12506 | -0.017 | -3.911
-9.5 | -0.486 | 0.11505 | -0.017 | -4.225
-9 | -0.476 | 0.09971 | -0.018 | -4.777
-8.5 | -0.459 | 0.08875 | -0.018 | -5.173
-8 | -0.434 | 0.07966 | -0.019 | -5.447
-7.5 | -0.405 | 0.07407 | -0.019 | -5.461
-7 | -0.371 | 0.06797 | -0.019 | -5.462
-6.5 | -0.335 | 0.06265 | -0.02 | -5.342
-6 | -0.295 | 0.05797 | -0.02 | -5.094
-5.5 | -0.253 | 0.05301 | -0.021 | -4.78
-5 | -0.21 | 0.04956 | -0.022 | -4.227
-4.5 | -0.164 | 0.04658 | -0.023 | -3.521
-4 | -0.117 | 0.04392 | -0.023 | -2.666
-3.5 | -0.069 | 0.0418 | -0.024 | -1.656
-3 | -0.021 | 0.04024 | -0.025 | -0.511
-2.5 | 0.029 | 0.03881 | -0.025 | 0.738
-2 | 0.078 | 0.03771 | -0.026 | 2.073
-1.5 | 0.128 | 0.03686 | -0.027 | 3.472
-1 | 0.221 | 0.01754 | -0.06 | 12.581
-0.5 | 0.283 | 0.01746 | -0.061 | 16.208
0 | 0.326 | 0.01937 | -0.06 | 16.815
0.5 | 0.384 | 0.01959 | -0.061 | 19.583
1 | 0.441 | 0.01986 | -0.062 | 22.226
1.5 | 0.499 | 0.02017 | -0.063 | 24.738
2 | 0.557 | 0.02053 | -0.064 | 27.115
2.5 | 0.612 | 0.02092 | -0.065 | 29.259
3 | 0.668 | 0.0214 | -0.065 | 31.222
3.5 | 0.723 | 0.02193 | -0.066 | 32.984
4 | 0.804 | 0.02314 | -0.07 | 34.76
4.5 | 0.712 | 0.04 | -0.034 | 17.809
5 | 0.755 | 0.04261 | -0.033 | 17.724
5.5 | 0.797 | 0.0457 | -0.032 | 17.444
6 | 0.837 | 0.04891 | -0.032 | 17.113
6.5 | 0.873 | 0.05241 | -0.031 | 16.65
7 | 0.903 | 0.05707 | -0.03 | 15.828
7.5 | 0.929 | 0.06226 | -0.03 | 14.923
8 | 0.949 | 0.06817 | -0.029 | 13.927
8.5 | 0.963 | 0.0747 | -0.029 | 12.894
9 | 0.97 | 0.08215 | -0.029 | 11.806
9.5 | 0.969 | 0.13707 | -0.03 | 7.07
10 | 0.957 | 0.10266 | -0.027 | 9.326
10.5 | 0.928 | 0.11801 | -0.026 | 7.865
11 | 0.888 | 0.12983 | -0.026 | 6.84
11.5 | 0.837 | 0.14532 | -0.025 | 5.762
12 | 0.777 | 0.16851 | -0.025 | 4.611
12.5 | 0.708 | 0.19817 | -0.024 | 3.574
13 | 0.632 | 0.23398 | -0.024 | 2.703
13.5 | 0.551 | 0.2766 | -0.024 | 1.991
14 | 0.464 | 0.29935 | -0.024 | 1.55

## 6. Re 50k Mach 0.25 (2)
BIGFOIL.COM POLAR EXPORT
NACA66-412 a=0.6
NACA66-412 a=0.6 |  |  |  | Cl Max: | 1.0863 | at alpha= | 9.5 | deg
XFOIL ncrit=9 |  |  |  | L/D Max: | 22.9923 | at alpha= | 8.5 | deg
Re: | 50000 |  |  | Cd Min: | 0.24868 | at alpha= | -20 | deg
Mach: | 0.25 |  |  | Cl=0 at alpha= | 1.9973 | deg
|  |  |  | @ Cl=0.1, Cd= | 0.037405
|  |  |  | @ Cl=0.4, Cd= | 0.058771
|  |  |  | @ Cl=0.6, Cd= | 0.061684
alpha (deg) | Cl | Cd | Cm | Cl/Cd
-20 | -0.5884 | 0.24868 | -0.004 | -2.3661
-19.5 | -0.5518 | 0.2284 | -0.0051 | -2.4159
-19 | -0.5334 | 0.22213 | -0.0091 | -2.4013
-18.5 | -0.5227 | 0.21994 | -0.0146 | -2.3766
-18 | -0.5026 | 0.21103 | -0.018 | -2.3817
-17.5 | -0.4818 | 0.2035 | -0.0211 | -2.3676
-17 | -0.4789 | 0.20321 | -0.0267 | -2.3567
-16.5 | -0.4499 | 0.19086 | -0.0285 | -2.3572
-16 | -0.4377 | 0.18602 | -0.0324 | -2.353
-15.5 | -0.4238 | 0.17928 | -0.0358 | -2.3639
-15 | -0.409 | 0.17336 | -0.0387 | -2.3593
-14.5 | -0.3922 | 0.16587 | -0.041 | -2.3645
-14 | -0.4025 | 0.16518 | -0.0453 | -2.4367
-13.5 | -0.373 | 0.15452 | -0.0457 | -2.4139
-13 | -0.3647 | 0.14846 | -0.047 | -2.4566
-12.5 | -0.3858 | 0.14778 | -0.0483 | -2.6106
-12 | -0.3795 | 0.14154 | -0.0449 | -2.6812
-11.5 | -0.3849 | 0.13732 | -0.0406 | -2.8029
-11 | -0.3957 | 0.13373 | -0.0364 | -2.9589
-10.5 | -0.4081 | 0.13014 | -0.0326 | -3.1359
-10 | -0.4204 | 0.12634 | -0.0289 | -3.3275
-9.5 | -0.4357 | 0.1227 | -0.0252 | -3.5509
-9 | -0.4634 | 0.12001 | -0.0216 | -3.8613
-8.5 | -0.4555 | 0.11393 | -0.0171 | -3.9981
-8 | -0.4644 | 0.10943 | -0.0124 | -4.2438
-7.5 | -0.4881 | 0.10613 | -0.0067 | -4.5991
-7 | -0.4713 | 0.10053 | -0.0003 | -4.6882
-6.5 | -0.4759 | 0.09664 | 0.0075 | -4.9245
-6 | -0.4348 | 0.09041 | 0.0128 | -4.8092
-4 | -0.5523 | 0.0518 | -0.0183 | -10.6622
-3.5 | -0.5012 | 0.0457 | -0.018 | -10.9672
-3 | -0.4555 | 0.04085 | -0.0167 | -11.1506
-2.5 | -0.4064 | 0.0375 | -0.0151 | -10.8373
-2 | -0.3559 | 0.03493 | -0.0133 | -10.1889
-1.5 | -0.3059 | 0.03322 | -0.0114 | -9.2083
-1 | -0.2574 | 0.03204 | -0.0093 | -8.0337
-0.5 | -0.1787 | 0.02907 | -0.0099 | -6.1472
0 | -0.1456 | 0.02949 | -0.0071 | -4.9373
0.5 | -0.1106 | 0.03014 | -0.005 | -3.6695
1 | -0.0742 | 0.03099 | -0.0035 | -2.3943
1.5 | -0.0371 | 0.03201 | -0.0024 | -1.159
2 | 0.0002 | 0.03321 | -0.0014 | 0.0060223
2.5 | 0.0373 | 0.03459 | -0.0007 | 1.0783
3 | 0.0739 | 0.03614 | -0.0002 | 2.0448
3.5 | 0.1098 | 0.03788 | 0.0002 | 2.8986
4 | 0.1448 | 0.03982 | 0.0004 | 3.6364
4.5 | 0.1786 | 0.04199 | 0.0005 | 4.2534
5 | 0.2113 | 0.04441 | 0.0003 | 4.7579
5.5 | 0.2425 | 0.0471 | 0 | 5.1486
6 | 0.3045 | 0.05228 | -0.0071 | 5.8244
6.5 | 0.3867 | 0.05852 | -0.0174 | 6.608
7 | 0.541 | 0.06143 | -0.0291 | 8.8068
7.5 | 0.6386 | 0.06185 | -0.0323 | 10.325
8 | 0.7977 | 0.0377 | -0.007 | 21.1592
8.5 | 0.9528 | 0.04144 | -0.0123 | 22.9923
9 | 1.0624 | 0.0496 | -0.0179 | 21.4194
9.5 | 1.0863 | 0.05664 | -0.0138 | 19.179
10 | 1.0792 | 0.06317 | -0.0073 | 17.0841
10.5 | 1.05 | 0.06976 | -0.0001 | 15.0516
11 | 1.013 | 0.07757 | 0.0047 | 13.0592
11.5 | 0.9856 | 0.08711 | 0.0064 | 11.3144
12 | 0.8833 | 0.10141 | 0.0013 | 8.7102
12.5 | 0.8595 | 0.11582 | -0.0047 | 7.421
13 | 0.7413 | 0.15537 | -0.0407 | 4.7712
14 | 0.7719 | 0.17383 | -0.0455 | 4.4405
14.5 | 0.7718 | 0.17996 | -0.0483 | 4.2887

## 7. Re 50k Mach 0.50 (1)
BIGFOIL.COM POLAR EXPORT
NACA66-412 a=0.6
NACA66-412 a=0.6 |  |  |  | Cl Max: | 1.213 | at alpha= | 20 | deg
JavaFoil+Calcfoil stall+Eppler ext transition |  |  |  | L/D Max: | 33.389 | at alpha= | 3.5 | deg
Re: | 50000 |  |  | Cd Min: | 0.01803 | at alpha= | -0.5 | deg
Mach: | 0.5 |  |  | Cl=0 at alpha= | -2.7909 | deg
|  |  |  | @ Cl=0.1, Cd= | 0.038656
|  |  |  | @ Cl=0.4, Cd= | 0.020772
|  |  |  | @ Cl=0.6, Cd= | 0.021946
alpha (deg) | Cl | Cd | Cm | Cl/Cd
-20 | -0.932 | 0.40385 | -0.019 | -2.309
-19.5 | -0.906 | 0.39684 | -0.02 | -2.283
-19 | -0.88 | 0.39044 | -0.02 | -2.253
-18.5 | -0.853 | 0.37922 | -0.02 | -2.25
-18 | -0.827 | 0.37355 | -0.021 | -2.214
-17.5 | -0.799 | 0.3618 | -0.02 | -2.207
-17 | -0.772 | 0.36845 | -0.02 | -2.094
-16.5 | -0.745 | 0.35471 | -0.021 | -2.101
-16 | -0.718 | 0.34665 | -0.021 | -2.073
-15.5 | -0.692 | 0.34162 | -0.021 | -2.025
-15 | -0.665 | 0.33196 | -0.022 | -2.003
-14.5 | -0.637 | 0.30031 | -0.021 | -2.121
-14 | -0.61 | 0.30895 | -0.021 | -1.973
-13.5 | -0.583 | 0.3054 | -0.021 | -1.908
-13 | -0.556 | 0.29841 | -0.022 | -1.863
-12.5 | -0.529 | 0.29494 | -0.022 | -1.793
-12 | -0.502 | 0.29488 | -0.022 | -1.702
-11.5 | -0.475 | 0.28843 | -0.023 | -1.647
-11 | -0.447 | 0.26692 | -0.022 | -1.676
-10.5 | -0.42 | 0.22912 | -0.021 | -1.833
-10 | -0.393 | 0.22448 | -0.022 | -1.75
-9.5 | -0.366 | 0.22003 | -0.022 | -1.662
-9 | -0.339 | 0.2165 | -0.022 | -1.564
-8.5 | -0.311 | 0.21383 | -0.023 | -1.456
-8 | -0.284 | 0.20071 | -0.023 | -1.416
-7.5 | -0.257 | 0.37333 | -0.021 | -0.687
-7 | -0.229 | 0.19103 | -0.021 | -1.2
-6.5 | -0.202 | 0.14506 | -0.022 | -1.394
-6 | -0.262 | 0.08574 | -0.021 | -3.056
-5.5 | -0.254 | 0.06652 | -0.022 | -3.816
-5 | -0.22 | 0.05608 | -0.023 | -3.926
-4.5 | -0.177 | 0.05166 | -0.024 | -3.421
-4 | -0.128 | 0.04699 | -0.025 | -2.726
-3.5 | -0.076 | 0.04419 | -0.026 | -1.728
-3 | -0.023 | 0.04198 | -0.027 | -0.544
-2.5 | 0.032 | 0.04014 | -0.028 | 0.794
-2 | 0.087 | 0.03889 | -0.029 | 2.242
-1.5 | 0.143 | 0.03788 | -0.03 | 3.77
-1 | 0.199 | 0.03718 | -0.032 | 5.348
-0.5 | 0.316 | 0.01803 | -0.067 | 17.538
0 | 0.363 | 0.02059 | -0.067 | 17.627
0.5 | 0.428 | 0.02091 | -0.068 | 20.451
1 | 0.492 | 0.02124 | -0.069 | 23.174
1.5 | 0.557 | 0.02163 | -0.07 | 25.727
2 | 0.621 | 0.0221 | -0.071 | 28.095
2.5 | 0.682 | 0.0226 | -0.072 | 30.156
3 | 0.744 | 0.02322 | -0.073 | 32.035
3.5 | 0.83 | 0.02485 | -0.077 | 33.389
4 | 0.741 | 0.039 | -0.038 | 19.001
4.5 | 0.787 | 0.04174 | -0.036 | 18.867
5 | 0.831 | 0.04483 | -0.035 | 18.528
5.5 | 0.868 | 0.04888 | -0.034 | 17.763
6 | 0.898 | 0.05479 | -0.032 | 16.391
6.5 | 0.908 | 0.06266 | -0.032 | 14.484
7 | 0.873 | 0.07484 | -0.03 | 11.669
7.5 | 0.555 | 0.16081 | -0.026 | 3.449
8 | 0.582 | 0.18359 | -0.032 | 3.168
8.5 | 0.608 | 0.19331 | -0.033 | 3.146
9 | 0.634 | 0.19936 | -0.033 | 3.183
9.5 | 0.662 | 0.2336 | -0.038 | 2.832
10 | 0.688 | 0.21223 | -0.038 | 3.242
10.5 | 0.714 | 0.21655 | -0.039 | 3.298
11 | 0.74 | 0.24168 | -0.039 | 3.063
11.5 | 0.768 | 0.26344 | -0.044 | 2.915
12 | 0.794 | 0.27064 | -0.044 | 2.934
12.5 | 0.82 | 0.27527 | -0.045 | 2.978
13 | 0.846 | 0.28041 | -0.045 | 3.016
13.5 | 0.872 | 0.29622 | -0.046 | 2.943
14 | 0.899 | 0.30584 | -0.05 | 2.941
14.5 | 0.925 | 0.30874 | -0.051 | 2.996
15 | 0.951 | 0.34426 | -0.051 | 2.762
15.5 | 0.977 | 0.34178 | -0.052 | 2.858
16 | 1.004 | 0.36709 | -0.055 | 2.736
16.5 | 1.03 | 0.38583 | -0.056 | 2.669
17 | 1.055 | 0.38944 | -0.057 | 2.709
17.5 | 1.084 | 0.52864 | -0.06 | 2.05
18 | 1.109 | 0.4039 | -0.061 | 2.745
18.5 | 1.134 | 0.41824 | -0.061 | 2.711
19 | 1.159 | 0.41778 | -0.062 | 2.774
19.5 | 1.185 | 0.43166 | -0.063 | 2.745
20 | 1.213 | 0.45749 | -0.066 | 2.651

## 8. Re 50k Mach 0.50 (2)
BIGFOIL.COM POLAR EXPORT
NACA66-412 a=0.6
NACA66-412 a=0.6 |  |  |  | Cl Max: | 1.0187 | at alpha= | 20 | deg
XFOIL ncrit=9 |  |  |  | L/D Max: | 19.7926 | at alpha= | 7.5 | deg
Re: | 50000 |  |  | Cd Min: | 0.2883 | at alpha= | 20 | deg
Mach: | 0.5 |  |  | Cl=0 at alpha= | 2.2581 | deg
|  |  |  | @ Cl=0.1, Cd= | 0.041023
|  |  |  | @ Cl=0.4, Cd= | 0.059044
|  |  |  | @ Cl=0.6, Cd= | 0.057898
alpha (deg) | Cl | Cd | Cm | Cl/Cd
-9.5 | -0.4222 | 0.13396 | -0.0247 | -3.1517
-9 | -0.4373 | 0.13049 | -0.0212 | -3.3512
-8.5 | -0.4368 | 0.12497 | -0.0172 | -3.4952
-8 | -0.437 | 0.11956 | -0.0128 | -3.6551
-7.5 | -0.4517 | 0.11599 | -0.0072 | -3.8943
-7 | -0.4435 | 0.11008 | -0.0021 | -4.0289
-6.5 | -0.4269 | 0.10405 | 0.0029 | -4.1028
-5 | -0.4851 | 0.0882 | 0.0138 | -5.5
-4.5 | -0.6145 | 0.07437 | -0.0111 | -8.2627
-4 | -0.603 | 0.06423 | -0.0174 | -9.3881
-3.5 | -0.5732 | 0.05641 | -0.0175 | -10.1613
-3 | -0.5327 | 0.0499 | -0.0175 | -10.6754
-2.5 | -0.4856 | 0.04474 | -0.0165 | -10.8538
-2 | -0.432 | 0.04058 | -0.0151 | -10.6456
-1.5 | -0.3748 | 0.03772 | -0.0132 | -9.9364
-1 | -0.3172 | 0.03581 | -0.011 | -8.8579
0 | -0.1744 | 0.03201 | -0.0094 | -5.4483
0.5 | -0.1377 | 0.03255 | -0.0057 | -4.2304
1 | -0.1 | 0.03334 | -0.0032 | -2.9994
1.5 | -0.0606 | 0.03439 | -0.0014 | -1.7621
2 | -0.0207 | 0.03568 | -0.0001 | -0.58016
2.5 | 0.0194 | 0.03719 | 0.0009 | 0.52165
3 | 0.059 | 0.03893 | 0.0015 | 1.5155
3.5 | 0.0979 | 0.0409 | 0.0019 | 2.3936
4 | 0.1358 | 0.04312 | 0.0021 | 3.1494
4.5 | 0.1725 | 0.0456 | 0.002 | 3.7829
5 | 0.2077 | 0.04839 | 0.0017 | 4.2922
5.5 | 0.2915 | 0.05482 | -0.0087 | 5.3174
6 | 0.45 | 0.06099 | -0.0246 | 7.3783
6.5 | 0.5315 | 0.06381 | -0.0277 | 8.3294
7.5 | 0.8016 | 0.0405 | -0.0015 | 19.7926
8 | 0.8376 | 0.04484 | 0.0038 | 18.6798
8.5 | 0.9459 | 0.05018 | 0.0045 | 18.8501
9 | 0.9798 | 0.058 | 0.0069 | 16.8931
9.5 | 0.9539 | 0.06606 | 0.0104 | 14.4399
10 | 0.9151 | 0.07566 | 0.0111 | 12.0949
10.5 | 0.873 | 0.08728 | 0.0082 | 10.0023
11 | 0.8384 | 0.10049 | 0.0023 | 8.3431
11.5 | 0.8152 | 0.11468 | -0.0055 | 7.1085
12 | 0.7864 | 0.13164 | -0.0175 | 5.9739
12.5 | 0.7909 | 0.14334 | -0.0228 | 5.5177
13 | 0.7849 | 0.15707 | -0.0319 | 4.9971
13.5 | 0.7655 | 0.1756 | -0.0488 | 4.3593
14 | 0.7829 | 0.18484 | -0.0526 | 4.2356
14.5 | 0.7968 | 0.19303 | -0.0563 | 4.1279
15 | 0.8164 | 0.20143 | -0.0595 | 4.053
15.5 | 0.8361 | 0.20992 | -0.063 | 3.9829
16 | 0.8536 | 0.21809 | -0.067 | 3.914
16.5 | 0.8726 | 0.22636 | -0.071 | 3.8549
17 | 0.8926 | 0.23462 | -0.075 | 3.8044
17.5 | 0.9121 | 0.24289 | -0.0793 | 3.7552
18 | 0.9341 | 0.25223 | -0.0834 | 3.7034
18.5 | 0.9645 | 0.26561 | -0.0862 | 3.6313
19 | 0.9752 | 0.26893 | -0.0924 | 3.6262
19.5 | 0.9923 | 0.27614 | -0.0979 | 3.5935
20 | 1.0187 | 0.2883 | -0.1014 | 3.5335

## 9. Re 100k Mach 0.00 (1)
BIGFOIL.COM POLAR EXPORT
NACA66-412 a=0.6
NACA66-412 a=0.6 |  |  |  | Cl Max: | 1.005 | at alpha= | 10 | deg
JavaFoil+Calcfoil stall+Eppler ext transition |  |  |  | L/D Max: | 45.392 | at alpha= | 3.5 | deg
Re: | 100000 |  |  | Cd Min: | 0.01359 | at alpha= | -0.5 | deg
Mach: | 0 |  |  | Cl=0 at alpha= | -2.7917 | deg
|  |  |  | @ Cl=0.1, Cd= | 0.03359
|  |  |  | @ Cl=0.4, Cd= | 0.014199
|  |  |  | @ Cl=0.6, Cd= | 0.015164
alpha (deg) | Cl | Cd | Cm | Cl/Cd
-17 | -0.432 | 0.28219 | -0.012 | -1.532
-16.5 | -0.452 | 0.25808 | -0.013 | -1.75
-16 | -0.47 | 0.24541 | -0.013 | -1.917
-15.5 | -0.489 | 0.21402 | -0.013 | -2.285
-15 | -0.507 | 0.19936 | -0.014 | -2.543
-14.5 | -0.524 | 0.18489 | -0.014 | -2.833
-14 | -0.539 | 0.17281 | -0.014 | -3.119
-13.5 | -0.552 | 0.16105 | -0.014 | -3.43
-13 | -0.563 | 0.14334 | -0.015 | -3.93
-12.5 | -0.571 | 0.13832 | -0.015 | -4.129
-12 | -0.572 | 0.12388 | -0.016 | -4.621
-11.5 | -0.569 | 0.11507 | -0.016 | -4.946
-11 | -0.562 | 0.10725 | -0.016 | -5.243
-10.5 | -0.552 | 0.09735 | -0.017 | -5.67
-10 | -0.538 | 0.08963 | -0.017 | -5.998
-9.5 | -0.519 | 0.08321 | -0.017 | -6.242
-9 | -0.497 | 0.077 | -0.017 | -6.456
-8.5 | -0.471 | 0.07113 | -0.018 | -6.619
-8 | -0.439 | 0.0654 | -0.019 | -6.72
-7.5 | -0.406 | 0.06121 | -0.019 | -6.625
-7 | -0.369 | 0.05703 | -0.019 | -6.473
-6.5 | -0.331 | 0.05308 | -0.02 | -6.228
-6 | -0.29 | 0.04997 | -0.02 | -5.807
-5.5 | -0.248 | 0.04653 | -0.021 | -5.331
-5 | -0.204 | 0.04382 | -0.022 | -4.666
-4.5 | -0.16 | 0.04145 | -0.023 | -3.852
-4 | -0.114 | 0.03939 | -0.023 | -2.89
-3.5 | -0.067 | 0.03774 | -0.024 | -1.78
-3 | -0.02 | 0.03633 | -0.025 | -0.549
-2.5 | 0.028 | 0.03505 | -0.025 | 0.792
-2 | 0.076 | 0.03409 | -0.026 | 2.223
-1.5 | 0.124 | 0.03309 | -0.028 | 3.753
-1 | 0.214 | 0.01366 | -0.059 | 15.65
-0.5 | 0.274 | 0.01359 | -0.059 | 20.174
0 | 0.319 | 0.01393 | -0.06 | 22.863
0.5 | 0.375 | 0.01411 | -0.061 | 26.576
1 | 0.431 | 0.01431 | -0.061 | 30.12
1.5 | 0.487 | 0.01456 | -0.062 | 33.444
2 | 0.543 | 0.01485 | -0.063 | 36.562
2.5 | 0.596 | 0.01517 | -0.064 | 39.309
3 | 0.651 | 0.01509 | -0.064 | 43.131
3.5 | 0.704 | 0.01552 | -0.065 | 45.392
4 | 0.783 | 0.01858 | -0.069 | 42.161
4.5 | 0.836 | 0.01926 | -0.07 | 43.43
5 | 0.888 | 0.01996 | -0.07 | 44.492
5.5 | 0.775 | 0.04102 | -0.032 | 18.902
6 | 0.815 | 0.04371 | -0.032 | 18.654
6.5 | 0.852 | 0.04671 | -0.031 | 18.249
7 | 0.886 | 0.05021 | -0.03 | 17.642
7.5 | 0.916 | 0.05418 | -0.03 | 16.905
8 | 0.943 | 0.05827 | -0.03 | 16.176
8.5 | 0.965 | 0.06319 | -0.029 | 15.273
9 | 0.983 | 0.06777 | -0.029 | 14.512
9.5 | 0.997 | 0.07412 | -0.029 | 13.453
10 | 1.005 | 0.07961 | -0.029 | 12.623
10.5 | 1.002 | 0.08581 | -0.028 | 11.68
11 | 0.994 | 0.09202 | -0.028 | 10.801
11.5 | 0.98 | 0.10505 | -0.027 | 9.326
12 | 0.961 | 0.11228 | -0.027 | 8.556
12.5 | 0.937 | 0.11855 | -0.027 | 7.904
13 | 0.91 | 0.12998 | -0.026 | 6.998
13.5 | 0.879 | 0.1411 | -0.026 | 6.231
14 | 0.846 | 0.15694 | -0.026 | 5.394
14.5 | 0.812 | 0.1694 | -0.026 | 4.793
15 | 0.777 | 0.18042 | -0.026 | 4.304

## 10. Re 100k Mach 0.00 (2)
BIGFOIL.COM POLAR EXPORT
NACA66-412 a=0.6
NACA66-412 a=0.6 |  |  |  | Cl Max: | 1.1612 | at alpha= | 10.5 | deg
XFOIL ncrit=9 |  |  |  | L/D Max: | 35.4632 | at alpha= | 7 | deg
Re: | 100000 |  |  | Cd Min: | 0.12703 | at alpha= | -11 | deg
Mach: | 0 |  |  | Cl=0 at alpha= | 1.5607 | deg
|  |  |  | @ Cl=0.1, Cd= | 0.03349
|  |  |  | @ Cl=0.4, Cd= | 0.038332
|  |  |  | @ Cl=0.6, Cd= | 0.040029
alpha (deg) | Cl | Cd | Cm | Cl/Cd
-11 | -0.4328 | 0.12703 | -0.0367 | -3.4071
-10.5 | -0.4721 | 0.12473 | -0.0372 | -3.785
-10 | -0.4767 | 0.11798 | -0.0339 | -4.0405
-9.5 | -0.4694 | 0.11232 | -0.0326 | -4.1791
-9 | -0.4927 | 0.10549 | -0.0423 | -4.6706
-8.5 | -0.5468 | 0.10044 | -0.0457 | -5.444
-8 | -0.5049 | 0.09234 | -0.0422 | -5.4678
-7.5 | -0.5496 | 0.08696 | -0.0419 | -6.3201
-7 | -0.5801 | 0.08033 | -0.0393 | -7.2215
-6.5 | -0.5837 | 0.07545 | -0.0347 | -7.7362
-6 | -0.6388 | 0.0715 | -0.0227 | -8.9343
-5.5 | -0.6312 | 0.06546 | -0.0196 | -9.6425
-4.5 | -0.5934 | 0.05484 | -0.0151 | -10.8206
-3.5 | -0.4897 | 0.0404 | -0.0148 | -12.1213
-3 | -0.4423 | 0.03457 | -0.013 | -12.7943
-2.5 | -0.3941 | 0.03186 | -0.0108 | -12.3697
-2 | -0.3482 | 0.0297 | -0.0092 | -11.7239
-1.5 | -0.3035 | 0.02825 | -0.0078 | -10.7434
-1 | -0.2599 | 0.0274 | -0.0064 | -9.4854
-0.5 | -0.2177 | 0.02701 | -0.005 | -8.06
0 | -0.152 | 0.0251 | -0.0057 | -6.0558
0.5 | -0.1156 | 0.02589 | -0.0043 | -4.465
1 | -0.0785 | 0.02686 | -0.0033 | -2.9226
2 | 0.0615 | 0.03233 | -0.0144 | 1.9023
3 | 0.1946 | 0.03634 | -0.0231 | 5.355
3.5 | 0.325 | 0.03707 | -0.0336 | 8.7672
4 | 0.3878 | 0.03815 | -0.0355 | 10.1651
4.5 | 0.4461 | 0.03902 | -0.0366 | 11.4326
5 | 0.503 | 0.03977 | -0.0372 | 12.6477
5.5 | 0.5701 | 0.04006 | -0.0388 | 14.2312
6 | 0.6284 | 0.04 | -0.0387 | 15.71
6.5 | 0.8004 | 0.02712 | -0.0411 | 29.5133
7 | 0.8231 | 0.02321 | -0.0267 | 35.4632
7.5 | 0.8281 | 0.02689 | -0.0202 | 30.7958
8 | 0.8572 | 0.02944 | -0.0165 | 29.1168
8.5 | 0.9368 | 0.03253 | -0.0185 | 28.798
9 | 1.0676 | 0.0402 | -0.0296 | 26.5572
9.5 | 1.1053 | 0.04503 | -0.0265 | 24.5459
10 | 1.1367 | 0.05274 | -0.0236 | 21.5529
10.5 | 1.1612 | 0.0654 | -0.0197 | 17.7554

## 11. Re 100k Mach 0.10 (1)
BIGFOIL.COM POLAR EXPORT
NACA66-412 a=0.6
NACA66-412 a=0.6 |  |  |  | Cl Max: | 1 | at alpha= | 10 | deg
JavaFoil+Calcfoil stall+Eppler ext transition |  |  |  | L/D Max: | 45.517 | at alpha= | 3.5 | deg
Re: | 100000 |  |  | Cd Min: | 0.01369 | at alpha= | -0.5 | deg
Mach: | 0.1 |  |  | Cl=0 at alpha= | -2.7917 | deg
|  |  |  | @ Cl=0.1, Cd= | 0.033635
|  |  |  | @ Cl=0.4, Cd= | 0.014246
|  |  |  | @ Cl=0.6, Cd= | 0.01519
alpha (deg) | Cl | Cd | Cm | Cl/Cd
-17 | -0.387 | 0.30768 | -0.012 | -1.258
-16.5 | -0.408 | 0.27957 | -0.012 | -1.461
-16 | -0.43 | 0.26654 | -0.013 | -1.614
-15.5 | -0.452 | 0.23662 | -0.013 | -1.909
-15 | -0.473 | 0.22808 | -0.014 | -2.073
-14.5 | -0.493 | 0.20339 | -0.014 | -2.423
-14 | -0.511 | 0.17961 | -0.014 | -2.848
-13.5 | -0.528 | 0.16505 | -0.014 | -3.201
-13 | -0.543 | 0.14712 | -0.015 | -3.689
-12.5 | -0.554 | 0.14397 | -0.015 | -3.848
-12 | -0.558 | 0.12833 | -0.016 | -4.349
-11.5 | -0.558 | 0.11897 | -0.016 | -4.687
-11 | -0.553 | 0.11054 | -0.016 | -5.006
-10.5 | -0.545 | 0.10095 | -0.017 | -5.4
-10 | -0.533 | 0.09077 | -0.017 | -5.868
-9.5 | -0.516 | 0.08402 | -0.017 | -6.142
-9 | -0.495 | 0.07883 | -0.018 | -6.282
-8.5 | -0.47 | 0.0716 | -0.018 | -6.563
-8 | -0.439 | 0.06586 | -0.019 | -6.669
-7.5 | -0.406 | 0.06107 | -0.019 | -6.644
-7 | -0.37 | 0.0577 | -0.019 | -6.408
-6.5 | -0.331 | 0.05339 | -0.02 | -6.207
-6 | -0.291 | 0.04993 | -0.02 | -5.829
-5.5 | -0.249 | 0.04684 | -0.021 | -5.315
-5 | -0.205 | 0.04404 | -0.022 | -4.662
-4.5 | -0.16 | 0.04152 | -0.023 | -3.862
-4 | -0.114 | 0.0395 | -0.023 | -2.895
-3.5 | -0.068 | 0.03781 | -0.024 | -1.785
-3 | -0.02 | 0.03629 | -0.025 | -0.552
-2.5 | 0.028 | 0.0351 | -0.026 | 0.795
-2 | 0.076 | 0.03413 | -0.026 | 2.231
-1.5 | 0.125 | 0.03312 | -0.029 | 3.768
-1 | 0.215 | 0.01377 | -0.059 | 15.61
-0.5 | 0.276 | 0.01369 | -0.06 | 20.129
0 | 0.32 | 0.01398 | -0.06 | 22.882
0.5 | 0.377 | 0.01416 | -0.061 | 26.593
1 | 0.433 | 0.01437 | -0.062 | 30.135
1.5 | 0.489 | 0.01462 | -0.062 | 33.459
2 | 0.545 | 0.0149 | -0.063 | 36.595
2.5 | 0.6 | 0.01519 | -0.064 | 39.473
3 | 0.654 | 0.01518 | -0.065 | 43.08
3.5 | 0.708 | 0.01556 | -0.066 | 45.517
4 | 0.787 | 0.01865 | -0.069 | 42.173
4.5 | 0.84 | 0.01934 | -0.07 | 43.424
5 | 0.739 | 0.0384 | -0.035 | 19.235
5.5 | 0.779 | 0.04119 | -0.032 | 18.908
6 | 0.819 | 0.04392 | -0.032 | 18.648
6.5 | 0.856 | 0.04703 | -0.031 | 18.195
7 | 0.889 | 0.05058 | -0.03 | 17.572
7.5 | 0.918 | 0.0543 | -0.03 | 16.912
8 | 0.944 | 0.05901 | -0.03 | 16.002
8.5 | 0.966 | 0.06353 | -0.029 | 15.201
9 | 0.983 | 0.06869 | -0.029 | 14.305
9.5 | 0.995 | 0.07552 | -0.029 | 13.172
10 | 1 | 0.08114 | -0.028 | 12.329
10.5 | 0.995 | 0.08697 | -0.028 | 11.44
11 | 0.983 | 0.09537 | -0.027 | 10.307
11.5 | 0.965 | 0.10441 | -0.027 | 9.244
12 | 0.942 | 0.11277 | -0.026 | 8.352
12.5 | 0.914 | 0.12343 | -0.026 | 7.403
13 | 0.882 | 0.13728 | -0.026 | 6.423
13.5 | 0.847 | 0.14917 | -0.026 | 5.675
14 | 0.809 | 0.15899 | -0.026 | 5.089
14.5 | 0.77 | 0.17525 | -0.025 | 4.394
15 | 0.73 | 0.18914 | -0.025 | 3.861

## 12. Re 100k Mach 0.10 (2)
BIGFOIL.COM POLAR EXPORT
NACA66-412 a=0.6
NACA66-412 a=0.6 |  |  |  | Cl Max: | 1.1338 | at alpha= | 10 | deg
XFOIL ncrit=9 |  |  |  | L/D Max: | 34.6954 | at alpha= | 7 | deg
Re: | 100000 |  |  | Cd Min: | 0.12573 | at alpha= | -10.5 | deg
Mach: | 0.1 |  |  | Cl=0 at alpha= | 1.5845 | deg
|  |  |  | @ Cl=0.1, Cd= | 0.033683
|  |  |  | @ Cl=0.4, Cd= | 0.038414
|  |  |  | @ Cl=0.6, Cd= | 0.039982
alpha (deg) | Cl | Cd | Cm | Cl/Cd
-10.5 | -0.4743 | 0.12573 | -0.0375 | -3.7724
-10 | -0.4678 | 0.11851 | -0.0328 | -3.9473
-9.5 | -0.4655 | 0.11273 | -0.0333 | -4.1293
-9 | -0.4963 | 0.10621 | -0.0439 | -4.6728
-8.5 | -0.4756 | 0.09872 | -0.0408 | -4.8177
-8 | -0.5013 | 0.09282 | -0.0433 | -5.4008
-7.5 | -0.5562 | 0.08795 | -0.0428 | -6.324
-7 | -0.5667 | 0.08119 | -0.0391 | -6.9799
-6.5 | -0.5956 | 0.07703 | -0.035 | -7.7321
-6 | -0.6032 | 0.07075 | -0.028 | -8.5258
-5.5 | -0.6323 | 0.06619 | -0.0194 | -9.5528
-5 | -0.617 | 0.06093 | -0.0174 | -10.1264
-3 | -0.4458 | 0.03493 | -0.0131 | -12.7627
-2.5 | -0.3973 | 0.03214 | -0.0109 | -12.3615
-2 | -0.3512 | 0.02989 | -0.0093 | -11.7497
-1.5 | -0.3061 | 0.02841 | -0.0079 | -10.7744
-1 | -0.2621 | 0.02753 | -0.0064 | -9.5205
-0.5 | -0.2197 | 0.0271 | -0.005 | -8.107
0 | -0.1533 | 0.02519 | -0.0057 | -6.0857
0.5 | -0.1169 | 0.02597 | -0.0042 | -4.5013
1 | -0.0796 | 0.02694 | -0.0032 | -2.9547
1.5 | -0.0117 | 0.02939 | -0.0084 | -0.39809
2 | 0.0575 | 0.03198 | -0.0138 | 1.798
2.5 | 0.1346 | 0.03507 | -0.0203 | 3.838
3 | 0.272 | 0.03621 | -0.033 | 7.5117
3.5 | 0.3304 | 0.03721 | -0.0343 | 8.8793
4 | 0.3853 | 0.03821 | -0.035 | 10.0837
4.5 | 0.4516 | 0.03913 | -0.0371 | 11.541
5 | 0.5029 | 0.03987 | -0.0369 | 12.6135
6 | 0.633 | 0.04002 | -0.0388 | 15.8171
6.5 | 0.8095 | 0.02628 | -0.0407 | 30.8029
7 | 0.8202 | 0.02364 | -0.0257 | 34.6954
7.5 | 0.8277 | 0.02718 | -0.0195 | 30.4525
8 | 0.858 | 0.02973 | -0.0159 | 28.8597
8.5 | 0.942 | 0.03291 | -0.0182 | 28.6235
9 | 1.0712 | 0.04081 | -0.0289 | 26.2485
9.5 | 1.1058 | 0.04565 | -0.0254 | 24.2234
10 | 1.1338 | 0.05328 | -0.022 | 21.28
10.5 | 1.1213 | 0.06033 | -0.0126 | 18.5861

## 13. Re 100k Mach 0.25 (1)
BIGFOIL.COM POLAR EXPORT
NACA66-412 a=0.6
NACA66-412 a=0.6 |  |  |  | Cl Max: | 0.97 | at alpha= | 9 | deg
JavaFoil+Calcfoil stall+Eppler ext transition |  |  |  | L/D Max: | 45.653 | at alpha= | 3.5 | deg
Re: | 100000 |  |  | Cd Min: | 0.0138 | at alpha= | -0.5 | deg
Mach: | 0.25 |  |  | Cl=0 at alpha= | -2.79 | deg
|  |  |  | @ Cl=0.1, Cd= | 0.033901
|  |  |  | @ Cl=0.4, Cd= | 0.014473
|  |  |  | @ Cl=0.6, Cd= | 0.24447
alpha (deg) | Cl | Cd | Cm | Cl/Cd
-15 | -0.07 | 0.64203 | -0.013 | -0.109
-14.5 | -0.184 | 0.47313 | -0.013 | -0.388
-14 | -0.25 | 0.35979 | -0.013 | -0.694
-13.5 | -0.306 | 0.28341 | -0.014 | -1.079
-13 | -0.356 | 0.23641 | -0.015 | -1.505
-12.5 | -0.4 | 0.20821 | -0.015 | -1.921
-12 | -0.432 | 0.17626 | -0.016 | -2.45
-11.5 | -0.456 | 0.14793 | -0.016 | -3.083
-11 | -0.474 | 0.13121 | -0.016 | -3.612
-10.5 | -0.485 | 0.1206 | -0.017 | -4.021
-10 | -0.489 | 0.10515 | -0.017 | -4.652
-9.5 | -0.486 | 0.09459 | -0.017 | -5.139
-9 | -0.476 | 0.0851 | -0.018 | -5.597
-8.5 | -0.459 | 0.07791 | -0.019 | -5.894
-8 | -0.434 | 0.07005 | -0.019 | -6.196
-7.5 | -0.405 | 0.06431 | -0.019 | -6.29
-7 | -0.371 | 0.05986 | -0.02 | -6.203
-6.5 | -0.335 | 0.05544 | -0.02 | -6.037
-6 | -0.295 | 0.05138 | -0.021 | -5.747
-5.5 | -0.253 | 0.04761 | -0.021 | -5.323
-5 | -0.21 | 0.04443 | -0.022 | -4.716
-4.5 | -0.164 | 0.04198 | -0.023 | -3.907
-4 | -0.117 | 0.0399 | -0.024 | -2.936
-3.5 | -0.069 | 0.03813 | -0.025 | -1.816
-3 | -0.021 | 0.03663 | -0.025 | -0.562
-2.5 | 0.029 | 0.03532 | -0.026 | 0.811
-2 | 0.078 | 0.03431 | -0.027 | 2.279
-1.5 | 0.128 | 0.03338 | -0.029 | 3.838
-1 | 0.221 | 0.01387 | -0.06 | 15.912
-0.5 | 0.283 | 0.0138 | -0.061 | 20.512
0 | 0.328 | 0.01423 | -0.062 | 23.07
0.5 | 0.386 | 0.01442 | -0.062 | 26.799
1 | 0.444 | 0.01464 | -0.063 | 30.348
1.5 | 0.502 | 0.0149 | -0.064 | 33.7
2 | 0.56 | 0.01519 | -0.065 | 36.831
2.5 | 0.615 | 0.01549 | -0.066 | 39.714
3 | 0.671 | 0.01588 | -0.066 | 42.259
3.5 | 0.726 | 0.01591 | -0.067 | 45.653
4 | 0.807 | 0.01917 | -0.071 | 42.065
4.5 | 0.861 | 0.01992 | -0.072 | 43.208
5 | 0.756 | 0.03896 | -0.035 | 19.41
5.5 | 0.797 | 0.04161 | -0.033 | 19.166
6 | 0.837 | 0.04446 | -0.032 | 18.835
6.5 | 0.873 | 0.04772 | -0.032 | 18.292
7 | 0.903 | 0.05127 | -0.031 | 17.623
7.5 | 0.929 | 0.05583 | -0.03 | 16.646
8 | 0.95 | 0.06112 | -0.03 | 15.534
8.5 | 0.963 | 0.06698 | -0.029 | 14.381
9 | 0.97 | 0.07259 | -0.029 | 13.363
9.5 | 0.969 | 0.11069 | -0.03 | 8.755
10 | 0.958 | 0.08889 | -0.028 | 10.772
10.5 | 0.928 | 0.1006 | -0.027 | 9.228
11 | 0.888 | 0.10869 | -0.026 | 8.171
11.5 | 0.837 | 0.12212 | -0.026 | 6.857
12 | 0.777 | 0.1393 | -0.025 | 5.578
12.5 | 0.708 | 0.15672 | -0.025 | 4.519
13 | 0.632 | 0.18376 | -0.025 | 3.441
13.5 | 0.551 | 0.21089 | -0.025 | 2.611
14 | 0.464 | 0.24447 | -0.025 | 1.898

## 14. Re 100k Mach 0.25 (2)
BIGFOIL.COM POLAR EXPORT
NACA66-412 a=0.6
NACA66-412 a=0.6 |  |  |  | Cl Max: | 1.107 | at alpha= | 10 | deg
XFOIL ncrit=9 |  |  |  | L/D Max: | 31.6562 | at alpha= | 7 | deg
Re: | 100000 |  |  | Cd Min: | 0.17735 | at alpha= | 15 | deg
Mach: | 0.25 |  |  | Cl=0 at alpha= | 1.5267 | deg
|  |  |  | @ Cl=0.1, Cd= | 0.033886
|  |  |  | @ Cl=0.4, Cd= | 0.038751
|  |  |  | @ Cl=0.6, Cd= | 0.040648
alpha (deg) | Cl | Cd | Cm | Cl/Cd
-10 | -0.4489 | 0.12163 | -0.0321 | -3.6907
-9.5 | -0.4677 | 0.11582 | -0.0423 | -4.0382
-9 | -0.442 | 0.10739 | -0.0407 | -4.1158
-8.5 | -0.4611 | 0.10164 | -0.0455 | -4.5366
-8 | -0.473 | 0.09479 | -0.0463 | -4.99
-7.5 | -0.4945 | 0.09013 | -0.0435 | -5.4865
-7 | -0.5518 | 0.08565 | -0.0422 | -6.4425
-6.5 | -0.5578 | 0.07953 | -0.0367 | -7.0137
-5 | -0.6268 | 0.06451 | -0.0162 | -9.7163
-4 | -0.5906 | 0.05378 | -0.0107 | -10.9818
-3.5 | -0.5706 | 0.04943 | -0.006 | -11.5436
-3 | -0.4649 | 0.0369 | -0.0138 | -12.5989
-2.5 | -0.415 | 0.03374 | -0.0114 | -12.2999
-2 | -0.3675 | 0.03101 | -0.0098 | -11.851
-1.5 | -0.3204 | 0.02942 | -0.0082 | -10.8906
-1 | -0.2745 | 0.02826 | -0.0067 | -9.7134
-0.5 | -0.2304 | 0.02769 | -0.0052 | -8.3207
0.5 | -0.1239 | 0.02644 | -0.0042 | -4.6861
1 | -0.0804 | 0.02764 | -0.0041 | -2.9088
1.5 | -0.0042 | 0.0306 | -0.0106 | -0.13725
2 | 0.0744 | 0.03355 | -0.0173 | 2.2176
2.5 | 0.2124 | 0.03536 | -0.0309 | 6.0068
3 | 0.2873 | 0.0368 | -0.0347 | 7.8071
3.5 | 0.3345 | 0.03768 | -0.0341 | 8.8774
4 | 0.4091 | 0.0389 | -0.0374 | 10.5167
4.5 | 0.4534 | 0.0397 | -0.0361 | 11.4207
5.5 | 0.5813 | 0.0407 | -0.038 | 14.2826
6 | 0.6423 | 0.04053 | -0.0377 | 15.8475
6.5 | 0.8018 | 0.02711 | -0.0361 | 29.5758
7 | 0.8104 | 0.0256 | -0.0213 | 31.6562
7.5 | 0.8257 | 0.02874 | -0.0158 | 28.73
8 | 0.8644 | 0.03126 | -0.0126 | 27.652
8.5 | 0.9676 | 0.03503 | -0.0161 | 27.622
9 | 1.0813 | 0.04359 | -0.024 | 24.8061
9.5 | 1.1024 | 0.04899 | -0.0188 | 22.5026
10 | 1.107 | 0.05529 | -0.0126 | 20.0217
10.5 | 1.1054 | 0.06196 | -0.0062 | 17.8405
11 | 1.0438 | 0.06822 | 0.0036 | 15.3005
11.5 | 1.01 | 0.07727 | 0.0069 | 13.071
12 | 0.944 | 0.08837 | 0.0071 | 10.6824
13 | 0.8202 | 0.14158 | -0.0229 | 5.7932
13.5 | 0.8101 | 0.15111 | -0.0276 | 5.361
14 | 0.8318 | 0.15999 | -0.0278 | 5.1991
14.5 | 0.8092 | 0.16838 | -0.0362 | 4.8058
15 | 0.803 | 0.17735 | -0.0426 | 4.5278

## 15. Re 100k Mach 0.50 (1)
BIGFOIL.COM POLAR EXPORT
NACA66-412 a=0.6
NACA66-412 a=0.6 |  |  |  | Cl Max: | 1.213 | at alpha= | 20 | deg
JavaFoil+Calcfoil stall+Eppler ext transition |  |  |  | L/D Max: | 43.144 | at alpha= | 3 | deg
Re: | 100000 |  |  | Cd Min: | 0.01411 | at alpha= | -1 | deg
Mach: | 0.5 |  |  | Cl=0 at alpha= | -2.7909 | deg
|  |  |  | @ Cl=0.1, Cd= | 0.034905
|  |  |  | @ Cl=0.4, Cd= | 0.01539
|  |  |  | @ Cl=0.6, Cd= | 0.016321
alpha (deg) | Cl | Cd | Cm | Cl/Cd
-20 | -0.933 | 0.32426 | -0.019 | -2.876
-19.5 | -0.906 | 0.3219 | -0.02 | -2.815
-19 | -0.88 | 0.30678 | -0.02 | -2.868
-18.5 | -0.853 | 0.31213 | -0.021 | -2.734
-18 | -0.827 | 0.30691 | -0.021 | -2.695
-17.5 | -0.799 | 0.28746 | -0.02 | -2.778
-17 | -0.772 | 0.29339 | -0.021 | -2.63
-16.5 | -0.745 | 0.27298 | -0.021 | -2.729
-16 | -0.718 | 0.26617 | -0.021 | -2.699
-15.5 | -0.692 | 0.26145 | -0.022 | -2.646
-15 | -0.665 | 0.26674 | -0.022 | -2.493
-14.5 | -0.637 | 0.23872 | -0.021 | -2.668
-14 | -0.61 | 0.2338 | -0.021 | -2.608
-13.5 | -0.583 | 0.23011 | -0.022 | -2.533
-13 | -0.556 | 0.22417 | -0.022 | -2.48
-12.5 | -0.529 | 0.22068 | -0.022 | -2.397
-12 | -0.502 | 0.21958 | -0.023 | -2.286
-11.5 | -0.475 | 0.21414 | -0.023 | -2.218
-11 | -0.447 | 0.2049 | -0.022 | -2.183
-10.5 | -0.42 | 0.18083 | -0.022 | -2.322
-10 | -0.393 | 0.17681 | -0.022 | -2.222
-9.5 | -0.366 | 0.164 | -0.022 | -2.23
-9 | -0.339 | 0.16073 | -0.023 | -2.106
-8.5 | -0.311 | 0.15808 | -0.023 | -1.97
-8 | -0.284 | 0.15769 | -0.024 | -1.802
-7.5 | -0.257 | 0.27257 | -0.022 | -0.941
-7 | -0.229 | 0.14424 | -0.021 | -1.59
-6.5 | -0.202 | 0.11194 | -0.022 | -1.806
-6 | -0.262 | 0.07139 | -0.022 | -3.671
-5.5 | -0.254 | 0.0572 | -0.022 | -4.437
-5 | -0.22 | 0.04944 | -0.023 | -4.454
-4.5 | -0.177 | 0.04565 | -0.024 | -3.872
-4 | -0.128 | 0.04217 | -0.026 | -3.038
-3.5 | -0.076 | 0.03968 | -0.027 | -1.925
-3 | -0.023 | 0.03782 | -0.027 | -0.603
-2.5 | 0.032 | 0.03632 | -0.028 | 0.877
-2 | 0.087 | 0.03513 | -0.029 | 2.483
-1.5 | 0.143 | 0.03416 | -0.031 | 4.184
-1 | 0.246 | 0.01411 | -0.067 | 17.473
-0.5 | 0.316 | 0.01449 | -0.068 | 21.841
0 | 0.365 | 0.01525 | -0.068 | 23.94
0.5 | 0.43 | 0.01551 | -0.069 | 27.693
1 | 0.494 | 0.01578 | -0.07 | 31.321
1.5 | 0.559 | 0.01609 | -0.071 | 34.711
2 | 0.623 | 0.01645 | -0.072 | 37.855
2.5 | 0.684 | 0.01684 | -0.073 | 40.592
3 | 0.746 | 0.01729 | -0.074 | 43.144
3.5 | 0.832 | 0.02112 | -0.078 | 39.395
4 | 0.891 | 0.02208 | -0.079 | 40.365
4.5 | 0.788 | 0.03841 | -0.036 | 20.508
5 | 0.831 | 0.04132 | -0.036 | 20.113
5.5 | 0.869 | 0.0445 | -0.035 | 19.521
6 | 0.898 | 0.04924 | -0.033 | 18.24
6.5 | 0.908 | 0.05468 | -0.032 | 16.6
7 | 0.873 | 0.06398 | -0.031 | 13.65
7.5 | 0.555 | 0.12719 | -0.027 | 4.361
8 | 0.582 | 0.14152 | -0.033 | 4.11
8.5 | 0.608 | 0.14933 | -0.033 | 4.073
9 | 0.635 | 0.15415 | -0.033 | 4.116
9.5 | 0.662 | 0.1828 | -0.038 | 3.62
10 | 0.688 | 0.16841 | -0.039 | 4.085
10.5 | 0.714 | 0.17226 | -0.039 | 4.146
11 | 0.74 | 0.19283 | -0.039 | 3.84
11.5 | 0.768 | 0.19837 | -0.044 | 3.871
12 | 0.794 | 0.20422 | -0.045 | 3.888
12.5 | 0.82 | 0.20822 | -0.045 | 3.938
13 | 0.846 | 0.2244 | -0.045 | 3.769
13.5 | 0.872 | 0.22841 | -0.046 | 3.817
14 | 0.899 | 0.24686 | -0.05 | 3.643
14.5 | 0.925 | 0.24981 | -0.051 | 3.703
15 | 0.951 | 0.26081 | -0.051 | 3.645
15.5 | 0.977 | 0.27619 | -0.053 | 3.537
16 | 1.004 | 0.28027 | -0.056 | 3.583
16.5 | 1.03 | 0.30673 | -0.056 | 3.357
17 | 1.055 | 0.31617 | -0.057 | 3.337
17.5 | 1.084 | 0.39994 | -0.06 | 2.709
18 | 1.109 | 0.32508 | -0.061 | 3.411
18.5 | 1.134 | 0.33381 | -0.061 | 3.397
19 | 1.159 | 0.33792 | -0.062 | 3.43
19.5 | 1.185 | 0.35395 | -0.064 | 3.349
20 | 1.213 | 0.35296 | -0.066 | 3.436

## 16. Re 100k Mach 0.50 (2)
BIGFOIL.COM POLAR EXPORT
NACA66-412 a=0.6
NACA66-412 a=0.6 |  |  |  | Cl Max: | 1.0163 | at alpha= | 20 | deg
XFOIL ncrit=9 |  |  |  | L/D Max: | 30.1951 | at alpha= | 6.5 | deg
Re: | 100000 |  |  | Cd Min: | 0.28078 | at alpha= | 20 | deg
Mach: | 0.5 |  |  | Cl=0 at alpha= | -0.013889 | deg
|  |  |  | @ Cl=0.1, Cd= | 0.034766
|  |  |  | @ Cl=0.4, Cd= | 0.04092
|  |  |  | @ Cl=0.6, Cd= | 0.043527
alpha (deg) | Cl | Cd | Cm | Cl/Cd
-3 | -0.5392 | 0.04605 | -0.0157 | -11.709
-2.5 | -0.4941 | 0.04039 | -0.0141 | -12.2332
-2 | -0.44 | 0.03661 | -0.0118 | -12.0186
-1.5 | -0.3866 | 0.03369 | -0.0099 | -11.4752
-1 | -0.333 | 0.03174 | -0.0081 | -10.4915
-0.5 | -0.28 | 0.03065 | -0.0062 | -9.1354
0 | 0.008 | 0.03309 | -0.0417 | 0.24176
0.5 | 0.0298 | 0.03334 | -0.036 | 0.89382
1 | 0.0806 | 0.03439 | -0.0352 | 2.3437
1.5 | 0.1234 | 0.03522 | -0.0331 | 3.5037
2 | 0.1869 | 0.03657 | -0.0343 | 5.1107
2.5 | 0.2382 | 0.03769 | -0.0335 | 6.32
3 | 0.3008 | 0.03898 | -0.0344 | 7.7168
3.5 | 0.3546 | 0.04015 | -0.0339 | 8.8319
4 | 0.4236 | 0.04132 | -0.0353 | 10.2517
4.5 | 0.475 | 0.04235 | -0.0341 | 11.2161
5 | 0.536 | 0.04317 | -0.0337 | 12.416
5.5 | 0.6024 | 0.04354 | -0.0332 | 13.8356
6 | 0.7293 | 0.03723 | -0.0318 | 19.589
6.5 | 0.8204 | 0.02717 | -0.0177 | 30.1951
7 | 0.7969 | 0.03243 | -0.0086 | 24.5729
7.5 | 0.8268 | 0.03529 | -0.0032 | 23.4287
8 | 0.911 | 0.03781 | -0.0006 | 24.0942
8.5 | 0.9872 | 0.04359 | 0.0008 | 22.6474
9 | 0.9965 | 0.04987 | 0.0058 | 19.982
9.5 | 0.9796 | 0.05684 | 0.0104 | 17.2343
10 | 0.9511 | 0.06513 | 0.0131 | 14.6031
10.5 | 0.913 | 0.0752 | 0.0126 | 12.141
11 | 0.8718 | 0.08748 | 0.0082 | 9.9657
11.5 | 0.8359 | 0.10213 | -0.0001 | 8.1847
12 | 0.8179 | 0.11678 | -0.0084 | 7.0038
12.5 | 0.7983 | 0.13503 | -0.0206 | 5.912
13 | 0.7981 | 0.14932 | -0.0282 | 5.3449
13.5 | 0.7899 | 0.16766 | -0.0412 | 4.7113
14 | 0.8132 | 0.17757 | -0.0436 | 4.5796
14.5 | 0.8393 | 0.18766 | -0.0454 | 4.4725
15 | 0.8376 | 0.19431 | -0.0522 | 4.3106
15.5 | 0.8459 | 0.20281 | -0.0583 | 4.1709
16 | 0.8785 | 0.21428 | -0.0596 | 4.0998
16.5 | 0.8866 | 0.22046 | -0.0658 | 4.0216
17 | 0.8987 | 0.22885 | -0.0721 | 3.927
17.5 | 0.9213 | 0.23777 | -0.0759 | 3.8748
18 | 0.9397 | 0.24734 | -0.081 | 3.7992
18.5 | 0.9551 | 0.25442 | -0.0872 | 3.754
19 | 0.9847 | 0.26747 | -0.0894 | 3.6815
19.5 | 0.9931 | 0.27156 | -0.0981 | 3.657
20 | 1.0163 | 0.28078 | -0.1021 | 3.6196

## 17. Re 250k Mach 0.00 (1)
BIGFOIL.COM POLAR EXPORT
NACA66-412 a=0.6
NACA66-412 a=0.6 |  |  |  | Cl Max: | 1.006 | at alpha= | 10 | deg
JavaFoil+Calcfoil stall+Eppler ext transition |  |  |  | L/D Max: | 70.034 | at alpha= | 3.5 | deg
Re: | 250000 |  |  | Cd Min: | 0.00878 | at alpha= | 0 | deg
Mach: | 0 |  |  | Cl=0 at alpha= | -2.7917 | deg
|  |  |  | @ Cl=0.1, Cd= | 0.010695
|  |  |  | @ Cl=0.4, Cd= | 0.0089647
|  |  |  | @ Cl=0.6, Cd= | 0.009685
alpha (deg) | Cl | Cd | Cm | Cl/Cd
-17 | -0.433 | 0.2225 | -0.013 | -1.945
-16.5 | -0.452 | 0.2051 | -0.014 | -2.203
-16 | -0.471 | 0.18944 | -0.014 | -2.485
-15.5 | -0.489 | 0.17609 | -0.014 | -2.779
-15 | -0.507 | 0.1655 | -0.014 | -3.065
-14.5 | -0.524 | 0.15258 | -0.014 | -3.434
-14 | -0.539 | 0.14035 | -0.015 | -3.841
-13.5 | -0.552 | 0.13086 | -0.015 | -4.222
-13 | -0.563 | 0.11846 | -0.015 | -4.756
-12.5 | -0.571 | 0.11314 | -0.015 | -5.049
-12 | -0.572 | 0.10417 | -0.016 | -5.496
-11.5 | -0.569 | 0.09742 | -0.016 | -5.842
-11 | -0.562 | 0.09096 | -0.016 | -6.183
-10.5 | -0.552 | 0.08313 | -0.017 | -6.64
-10 | -0.538 | 0.07698 | -0.017 | -6.985
-9.5 | -0.519 | 0.07194 | -0.018 | -7.22
-9 | -0.497 | 0.06745 | -0.018 | -7.371
-8.5 | -0.471 | 0.06224 | -0.019 | -7.566
-8 | -0.44 | 0.05786 | -0.019 | -7.596
-7.5 | -0.406 | 0.05434 | -0.02 | -7.464
-7 | -0.369 | 0.05095 | -0.02 | -7.248
-6.5 | -0.331 | 0.04712 | -0.021 | -7.019
-6 | -0.29 | 0.04469 | -0.022 | -6.496
-5.5 | -0.248 | 0.04211 | -0.023 | -5.896
-5 | -0.205 | 0.03978 | -0.024 | -5.144
-4.5 | -0.16 | 0.03759 | -0.024 | -4.25
-4 | -0.114 | 0.0359 | -0.024 | -3.172
-3.5 | -0.067 | 0.03439 | -0.025 | -1.954
-3 | -0.02 | 0.0331 | -0.026 | -0.603
-2.5 | 0.028 | 0.03186 | -0.028 | 0.872
-2 | 0.094 | 0.01071 | -0.059 | 8.79
-1.5 | 0.154 | 0.01056 | -0.059 | 14.585
-1 | 0.214 | 0.01045 | -0.06 | 20.462
-0.5 | 0.274 | 0.01032 | -0.061 | 26.58
0 | 0.325 | 0.00878 | -0.062 | 37.05
0.5 | 0.383 | 0.00892 | -0.062 | 42.905
1 | 0.44 | 0.00907 | -0.063 | 48.466
1.5 | 0.496 | 0.00924 | -0.064 | 53.691
2 | 0.553 | 0.00945 | -0.064 | 58.484
2.5 | 0.607 | 0.00972 | -0.065 | 62.446
3 | 0.662 | 0.00993 | -0.066 | 66.665
3.5 | 0.716 | 0.01022 | -0.067 | 70.034
4 | 0.786 | 0.01523 | -0.069 | 51.613
4.5 | 0.84 | 0.01582 | -0.07 | 53.093
5 | 0.891 | 0.01644 | -0.071 | 54.22
5.5 | 0.942 | 0.01715 | -0.071 | 54.898
6 | 0.99 | 0.01782 | -0.072 | 55.526
6.5 | 0.854 | 0.0431 | -0.034 | 19.805
7 | 0.887 | 0.04621 | -0.032 | 19.187
7.5 | 0.916 | 0.04958 | -0.031 | 18.484
8 | 0.943 | 0.05326 | -0.031 | 17.708
8.5 | 0.966 | 0.05699 | -0.031 | 16.941
9 | 0.984 | 0.06078 | -0.031 | 16.188
9.5 | 0.998 | 0.06616 | -0.031 | 15.08
10 | 1.006 | 0.0708 | -0.031 | 14.204
10.5 | 1.003 | 0.07563 | -0.03 | 13.26
11 | 0.994 | 0.08185 | -0.03 | 12.15
11.5 | 0.98 | 0.08913 | -0.03 | 10.998
12 | 0.961 | 0.09553 | -0.029 | 10.06
12.5 | 0.937 | 0.10223 | -0.029 | 9.17
13 | 0.91 | 0.11157 | -0.028 | 8.155
13.5 | 0.879 | 0.11912 | -0.028 | 7.383
14 | 0.847 | 0.13061 | -0.028 | 6.482
14.5 | 0.812 | 0.14112 | -0.028 | 5.755
15 | 0.777 | 0.15258 | -0.028 | 5.091

## 18. Re 250k Mach 0.00 (2)
BIGFOIL.COM POLAR EXPORT
NACA66-412 a=0.6
NACA66-412 a=0.6 |  |  |  | Cl Max: | 1.1476 | at alpha= | 11 | deg
XFOIL ncrit=9 |  |  |  | L/D Max: | 84.4261 | at alpha= | 5 | deg
Re: | 250000 |  |  | Cd Min: | 0.22709 | at alpha= | -20 | deg
Mach: | 0 |  |  | Cl=0 at alpha= | -3.1191 | deg
|  |  |  | @ Cl=0.1, Cd= | 0.016599
|  |  |  | @ Cl=0.4, Cd= | 0.018121
|  |  |  | @ Cl=0.6, Cd= | 0.018723
alpha (deg) | Cl | Cd | Cm | Cl/Cd
-20 | -0.5654 | 0.22709 | 0.0029 | -2.4898
-19.5 | -0.5476 | 0.22099 | -0.0007 | -2.4779
-19 | -0.5304 | 0.21479 | -0.0047 | -2.4694
-18.5 | -0.5135 | 0.20836 | -0.0089 | -2.4645
-18 | -0.4986 | 0.20248 | -0.014 | -2.4625
-17.5 | -0.4901 | 0.19771 | -0.0198 | -2.4789
-17 | -0.4708 | 0.18837 | -0.0227 | -2.4993
-16.5 | -0.4504 | 0.1811 | -0.025 | -2.487
-16 | -0.4341 | 0.17461 | -0.0284 | -2.4861
-15.5 | -0.419 | 0.16792 | -0.0325 | -2.4952
-15 | -0.4109 | 0.16211 | -0.0384 | -2.5347
-14.5 | -0.4067 | 0.15579 | -0.0447 | -2.6106
-14 | -0.3855 | 0.14579 | -0.0456 | -2.6442
-13.5 | -0.3693 | 0.13938 | -0.0481 | -2.6496
-13 | -0.3567 | 0.13286 | -0.0518 | -2.6848
-12.5 | -0.3378 | 0.12431 | -0.0616 | -2.7174
-12 | -0.3233 | 0.11527 | -0.0744 | -2.8047
-11.5 | -0.3058 | 0.10478 | -0.078 | -2.9185
-11 | -0.2842 | 0.09819 | -0.0814 | -2.8944
-10.5 | -0.2751 | 0.09151 | -0.085 | -3.0062
-10 | -0.277 | 0.08416 | -0.0894 | -3.2913
-9.5 | -0.3015 | 0.07405 | -0.1005 | -4.0716
-9 | -0.3326 | 0.06831 | -0.101 | -4.869
-8 | -0.3396 | 0.05352 | -0.0996 | -6.3453
-7.5 | -0.3253 | 0.04877 | -0.0981 | -6.6701
-7 | -0.3084 | 0.04765 | -0.094 | -6.4722
-6.5 | -0.2867 | 0.03866 | -0.0939 | -7.4159
-6 | -0.2586 | 0.03503 | -0.0911 | -7.3822
-5.5 | -0.2234 | 0.03209 | -0.0894 | -6.9617
-5 | -0.1762 | 0.02482 | -0.085 | -7.0991
-4.5 | -0.1265 | 0.02297 | -0.0839 | -5.5072
-4 | -0.0751 | 0.0203 | -0.0833 | -3.6995
-3.5 | -0.0275 | 0.01905 | -0.0822 | -1.4436
-3 | 0.0086 | 0.01889 | -0.0798 | 0.45527
-2.5 | 0.0496 | 0.01825 | -0.0776 | 2.7178
-2 | 0.0984 | 0.01772 | -0.0766 | 5.553
-1.5 | 0.0843 | 0.01628 | -0.0651 | 5.1781
-1 | 0.1148 | 0.0169 | -0.058 | 6.7929
-0.5 | 0.197 | 0.01792 | -0.0598 | 10.9933
0 | 0.3213 | 0.01817 | -0.0736 | 17.683
0.5 | 0.397 | 0.01805 | -0.0781 | 21.9945
1 | 0.4429 | 0.01913 | -0.079 | 23.1521
1.5 | 0.5111 | 0.01893 | -0.0819 | 26.9995
2 | 0.5864 | 0.01859 | -0.0861 | 31.5438
2.5 | 0.6446 | 0.01916 | -0.0887 | 33.643
3 | 0.7249 | 0.01812 | -0.0929 | 40.0055
3.5 | 0.799 | 0.016 | -0.0946 | 49.9375
4 | 0.8563 | 0.01288 | -0.0914 | 66.4829
4.5 | 0.8976 | 0.01145 | -0.0872 | 78.393
5 | 0.9194 | 0.01089 | -0.0803 | 84.4261
5.5 | 0.888 | 0.01199 | -0.0632 | 74.0617
6 | 0.8374 | 0.01436 | -0.0448 | 58.3148
6.5 | 0.8129 | 0.01808 | -0.0335 | 44.9613
7 | 0.8335 | 0.02004 | -0.029 | 41.5918
7.5 | 0.8577 | 0.02195 | -0.0251 | 39.0752
8 | 0.884 | 0.024 | -0.0217 | 36.8333
8.5 | 0.9223 | 0.02635 | -0.0194 | 35.0019
9 | 0.9751 | 0.02839 | -0.019 | 34.3466
9.5 | 1.0432 | 0.03145 | -0.0208 | 33.1701
10 | 1.1133 | 0.03733 | -0.0234 | 29.8232
10.5 | 1.1475 | 0.04415 | -0.0211 | 25.9909
11 | 1.1476 | 0.05069 | -0.0148 | 22.6396
12.5 | 1.0212 | 0.07879 | 0.006 | 12.961
13 | 0.9701 | 0.08903 | 0.0056 | 10.8963
13.5 | 0.9004 | 0.10538 | -0.0018 | 8.5443
14 | 0.8419 | 0.13082 | -0.0182 | 6.4356
14.5 | 0.8279 | 0.14574 | -0.0268 | 5.6807
15 | 0.8431 | 0.15022 | -0.0274 | 5.6124
15.5 | 0.8377 | 0.16291 | -0.032 | 5.1421
16 | 0.8283 | 0.17826 | -0.0435 | 4.6466

## 19. Re 250k Mach 0.10 (1)
BIGFOIL.COM POLAR EXPORT
NACA66-412 a=0.6
NACA66-412 a=0.6 |  |  |  | Cl Max: | 1.001 | at alpha= | 10 | deg
JavaFoil+Calcfoil stall+Eppler ext transition |  |  |  | L/D Max: | 70.25 | at alpha= | 3.5 | deg
Re: | 250000 |  |  | Cd Min: | 0.00885 | at alpha= | 0 | deg
Mach: | 0.1 |  |  | Cl=0 at alpha= | -2.7917 | deg
|  |  |  | @ Cl=0.1, Cd= | 0.010697
|  |  |  | @ Cl=0.4, Cd= | 0.0089941
|  |  |  | @ Cl=0.6, Cd= | 0.00967
alpha (deg) | Cl | Cd | Cm | Cl/Cd
-17 | -0.387 | 0.2416 | -0.013 | -1.603
-16.5 | -0.409 | 0.21411 | -0.013 | -1.909
-16 | -0.43 | 0.20953 | -0.014 | -2.054
-15.5 | -0.452 | 0.18387 | -0.014 | -2.458
-15 | -0.473 | 0.17112 | -0.014 | -2.764
-14.5 | -0.493 | 0.16409 | -0.015 | -3.005
-14 | -0.512 | 0.14582 | -0.015 | -3.508
-13.5 | -0.528 | 0.13499 | -0.015 | -3.914
-13 | -0.543 | 0.12281 | -0.015 | -4.42
-12.5 | -0.554 | 0.11781 | -0.015 | -4.703
-12 | -0.558 | 0.10586 | -0.016 | -5.273
-11.5 | -0.558 | 0.09892 | -0.016 | -5.638
-11 | -0.553 | 0.09223 | -0.017 | -6.001
-10.5 | -0.545 | 0.08485 | -0.017 | -6.425
-10 | -0.533 | 0.07809 | -0.017 | -6.822
-9.5 | -0.516 | 0.0728 | -0.018 | -7.091
-9 | -0.495 | 0.0682 | -0.018 | -7.262
-8.5 | -0.47 | 0.06275 | -0.019 | -7.49
-8 | -0.439 | 0.0583 | -0.02 | -7.536
-7.5 | -0.406 | 0.05432 | -0.02 | -7.472
-7 | -0.37 | 0.05084 | -0.02 | -7.274
-6.5 | -0.332 | 0.04731 | -0.021 | -7.009
-6 | -0.291 | 0.04501 | -0.022 | -6.47
-5.5 | -0.249 | 0.04201 | -0.023 | -5.93
-5 | -0.205 | 0.03968 | -0.023 | -5.177
-4.5 | -0.16 | 0.03771 | -0.024 | -4.255
-4 | -0.114 | 0.03592 | -0.024 | -3.184
-3.5 | -0.068 | 0.03444 | -0.025 | -1.961
-3 | -0.02 | 0.03315 | -0.026 | -0.605
-2.5 | 0.028 | 0.03192 | -0.027 | 0.875
-2 | 0.095 | 0.01071 | -0.059 | 8.835
-1.5 | 0.155 | 0.01055 | -0.06 | 14.663
-1 | 0.215 | 0.01045 | -0.061 | 20.569
-0.5 | 0.276 | 0.01032 | -0.061 | 26.719
0 | 0.327 | 0.00885 | -0.062 | 36.889
0.5 | 0.384 | 0.00895 | -0.063 | 42.942
1 | 0.442 | 0.00911 | -0.063 | 48.496
1.5 | 0.499 | 0.0093 | -0.064 | 53.635
2 | 0.555 | 0.00949 | -0.065 | 58.493
2.5 | 0.61 | 0.00971 | -0.066 | 62.801
3 | 0.665 | 0.00998 | -0.066 | 66.615
3.5 | 0.719 | 0.01024 | -0.067 | 70.25
4 | 0.79 | 0.0153 | -0.069 | 51.62
4.5 | 0.843 | 0.01589 | -0.07 | 53.074
5 | 0.895 | 0.01654 | -0.071 | 54.133
5.5 | 0.945 | 0.01725 | -0.072 | 54.801
6 | 0.994 | 0.01793 | -0.073 | 55.428
6.5 | 0.857 | 0.04319 | -0.033 | 19.838
7 | 0.89 | 0.04632 | -0.032 | 19.202
7.5 | 0.919 | 0.04983 | -0.032 | 18.449
8 | 0.945 | 0.0533 | -0.031 | 17.725
8.5 | 0.966 | 0.05754 | -0.031 | 16.791
9 | 0.983 | 0.06184 | -0.031 | 15.899
9.5 | 0.995 | 0.06637 | -0.031 | 14.995
10 | 1.001 | 0.07211 | -0.031 | 13.882
10.5 | 0.996 | 0.07752 | -0.031 | 12.843
11 | 0.984 | 0.08318 | -0.03 | 11.825
11.5 | 0.966 | 0.09019 | -0.029 | 10.706
12 | 0.942 | 0.09776 | -0.029 | 9.638
12.5 | 0.914 | 0.10566 | -0.029 | 8.652
13 | 0.882 | 0.11453 | -0.028 | 7.701
13.5 | 0.847 | 0.12446 | -0.028 | 6.804
14 | 0.809 | 0.13248 | -0.027 | 6.109
14.5 | 0.77 | 0.14393 | -0.027 | 5.351
15 | 0.73 | 0.15478 | -0.028 | 4.719

## 20. Re 250k Mach 0.10 (2)
BIGFOIL.COM POLAR EXPORT
NACA66-412 a=0.6
NACA66-412 a=0.6 |  |  |  | Cl Max: | 1.1411 | at alpha= | 10.5 | deg
XFOIL ncrit=9 |  |  |  | L/D Max: | 84.5596 | at alpha= | 5 | deg
Re: | 250000 |  |  | Cd Min: | 0.16429 | at alpha= | 15.5 | deg
Mach: | 0.1 |  |  | Cl=0 at alpha= | -3.0968 | deg
|  |  |  | @ Cl=0.1, Cd= | 0.016665
|  |  |  | @ Cl=0.4, Cd= | 0.019008
|  |  |  | @ Cl=0.6, Cd= | 0.018744
alpha (deg) | Cl | Cd | Cm | Cl/Cd
-14 | -0.3827 | 0.1462 | -0.0458 | -2.6176
-13.5 | -0.3673 | 0.13985 | -0.0484 | -2.6264
-13 | -0.3528 | 0.13304 | -0.0528 | -2.6518
-12.5 | -0.3352 | 0.12452 | -0.0634 | -2.6919
-12 | -0.3199 | 0.1156 | -0.0753 | -2.7673
-11.5 | -0.3002 | 0.10538 | -0.0782 | -2.8487
-11 | -0.2802 | 0.09876 | -0.0817 | -2.8372
-10.5 | -0.2719 | 0.09208 | -0.0851 | -2.9529
-10 | -0.2749 | 0.08463 | -0.0901 | -3.2483
-9.5 | -0.2998 | 0.07469 | -0.1013 | -4.0139
-9 | -0.2636 | 0.05571 | -0.0974 | -4.7316
-8.5 | -0.3568 | 0.06017 | -0.1003 | -5.9299
-8 | -0.3334 | 0.05434 | -0.1005 | -6.1354
-7.5 | -0.3216 | 0.04943 | -0.0989 | -6.5062
-7 | -0.3072 | 0.04817 | -0.0948 | -6.3774
-6.5 | -0.2856 | 0.03913 | -0.0948 | -7.2987
-6 | -0.2584 | 0.0354 | -0.0918 | -7.2994
-5.5 | -0.224 | 0.03245 | -0.0901 | -6.9029
-5 | -0.1778 | 0.02503 | -0.0857 | -7.1035
-4.5 | -0.1276 | 0.0233 | -0.0844 | -5.4764
-4 | -0.0759 | 0.02047 | -0.0838 | -3.7079
-3.5 | -0.0304 | 0.01934 | -0.0825 | -1.5719
-3 | 0.0073 | 0.01904 | -0.0801 | 0.3834
-2.5 | 0.0494 | 0.01836 | -0.078 | 2.6906
-2 | 0.0988 | 0.0178 | -0.077 | 5.5506
-1.5 | 0.0842 | 0.01639 | -0.0657 | 5.1373
-1 | 0.1158 | 0.01694 | -0.0585 | 6.8359
-0.5 | 0.1915 | 0.01793 | -0.0589 | 10.6804
1 | 0.4429 | 0.01923 | -0.0789 | 23.0317
1.5 | 0.5132 | 0.01899 | -0.0822 | 27.0247
3 | 0.725 | 0.01839 | -0.0928 | 39.4236
3.5 | 0.8058 | 0.01587 | -0.0951 | 50.775
4 | 0.8633 | 0.01273 | -0.0919 | 67.8162
4.5 | 0.8993 | 0.01157 | -0.087 | 77.7269
5 | 0.9217 | 0.0109 | -0.0799 | 84.5596
5.5 | 0.8848 | 0.01215 | -0.0618 | 72.823
6 | 0.8341 | 0.0146 | -0.0436 | 57.1301
6.5 | 0.8124 | 0.01828 | -0.0328 | 44.442
7 | 0.8329 | 0.02029 | -0.0283 | 41.0498
7.5 | 0.8574 | 0.02222 | -0.0244 | 38.5869
8 | 0.8839 | 0.02431 | -0.021 | 36.3595
8.5 | 0.9241 | 0.02665 | -0.0188 | 34.6754
9 | 0.9781 | 0.02874 | -0.0184 | 34.0327
9.5 | 1.0521 | 0.03224 | -0.0209 | 32.6334
10 | 1.1126 | 0.03802 | -0.0219 | 29.2635
10.5 | 1.1411 | 0.04481 | -0.0189 | 25.4653
11 | 1.1378 | 0.05144 | -0.0124 | 22.119
13 | 0.9437 | 0.09274 | 0.0045 | 10.1758
13.5 | 0.8842 | 0.10941 | -0.0041 | 8.0815
14 | 0.8401 | 0.13181 | -0.0184 | 6.3736
14.5 | 0.8235 | 0.14809 | -0.0283 | 5.5608
15 | 0.837 | 0.15354 | -0.0297 | 5.4513
15.5 | 0.8373 | 0.16429 | -0.0327 | 5.0965

## 21. Re 250k Mach 0.25 (1)
BIGFOIL.COM POLAR EXPORT
NACA66-412 a=0.6
NACA66-412 a=0.6 |  |  |  | Cl Max: | 0.97 | at alpha= | 9 | deg
JavaFoil+Calcfoil stall+Eppler ext transition |  |  |  | L/D Max: | 69.984 | at alpha= | 3.5 | deg
Re: | 250000 |  |  | Cd Min: | 0.00904 | at alpha= | 0 | deg
Mach: | 0.25 |  |  | Cl=0 at alpha= | -2.79 | deg
|  |  |  | @ Cl=0.1, Cd= | 0.025513
|  |  |  | @ Cl=0.4, Cd= | 0.0091573
|  |  |  | @ Cl=0.6, Cd= | 0.19482
alpha (deg) | Cl | Cd | Cm | Cl/Cd
-15 | -0.07 | 0.30805 | -0.015 | -0.228
-14.5 | -0.184 | 0.27821 | -0.015 | -0.661
-14 | -0.25 | 0.23477 | -0.014 | -1.064
-13.5 | -0.306 | 0.21284 | -0.015 | -1.437
-13 | -0.356 | 0.17459 | -0.016 | -2.038
-12.5 | -0.4 | 0.15379 | -0.016 | -2.601
-12 | -0.432 | 0.13243 | -0.016 | -3.262
-11.5 | -0.456 | 0.12032 | -0.016 | -3.791
-11 | -0.474 | 0.10724 | -0.017 | -4.42
-10.5 | -0.485 | 0.09609 | -0.017 | -5.048
-10 | -0.489 | 0.08635 | -0.018 | -5.666
-9.5 | -0.486 | 0.07907 | -0.018 | -6.148
-9 | -0.476 | 0.07248 | -0.019 | -6.573
-8.5 | -0.459 | 0.06646 | -0.019 | -6.91
-8 | -0.434 | 0.06075 | -0.02 | -7.145
-7.5 | -0.405 | 0.05639 | -0.02 | -7.176
-7 | -0.371 | 0.05217 | -0.021 | -7.119
-6.5 | -0.335 | 0.04895 | -0.021 | -6.84
-6 | -0.295 | 0.04571 | -0.022 | -6.462
-5.5 | -0.254 | 0.0429 | -0.023 | -5.912
-5 | -0.21 | 0.0403 | -0.024 | -5.204
-4.5 | -0.164 | 0.03801 | -0.025 | -4.318
-4 | -0.117 | 0.03619 | -0.025 | -3.238
-3.5 | -0.069 | 0.03458 | -0.026 | -2.002
-3 | -0.021 | 0.03335 | -0.026 | -0.617
-2.5 | 0.029 | 0.03217 | -0.027 | 0.891
-2 | 0.078 | 0.03104 | -0.029 | 2.525
-1.5 | 0.159 | 0.01069 | -0.061 | 14.872
-1 | 0.221 | 0.01051 | -0.062 | 21.014
-0.5 | 0.283 | 0.01046 | -0.063 | 27.071
0 | 0.335 | 0.00904 | -0.063 | 37.055
0.5 | 0.394 | 0.00914 | -0.064 | 43.088
1 | 0.453 | 0.00931 | -0.065 | 48.598
1.5 | 0.511 | 0.00952 | -0.066 | 53.698
2 | 0.569 | 0.00974 | -0.066 | 58.445
2.5 | 0.625 | 0.00994 | -0.067 | 62.891
3 | 0.681 | 0.01024 | -0.068 | 66.572
3.5 | 0.737 | 0.01053 | -0.069 | 69.984
4 | 0.81 | 0.01574 | -0.071 | 51.44
4.5 | 0.864 | 0.01641 | -0.072 | 52.641
5 | 0.916 | 0.01709 | -0.073 | 53.628
5.5 | 0.967 | 0.01789 | -0.074 | 54.05
6 | 0.84 | 0.04076 | -0.037 | 20.606
6.5 | 0.874 | 0.04392 | -0.034 | 19.904
7 | 0.905 | 0.04705 | -0.033 | 19.226
7.5 | 0.93 | 0.05093 | -0.032 | 18.259
8 | 0.95 | 0.05479 | -0.031 | 17.338
8.5 | 0.964 | 0.05948 | -0.03 | 16.2
9 | 0.97 | 0.0634 | -0.031 | 15.305
9.5 | 0.969 | 0.08961 | -0.03 | 10.815
10 | 0.958 | 0.07528 | -0.03 | 12.725
10.5 | 0.929 | 0.08531 | -0.029 | 10.886
11 | 0.888 | 0.09137 | -0.028 | 9.722
11.5 | 0.837 | 0.10122 | -0.027 | 8.274
12 | 0.777 | 0.11359 | -0.027 | 6.841
12.5 | 0.708 | 0.12856 | -0.026 | 5.51
13 | 0.633 | 0.1469 | -0.027 | 4.306
13.5 | 0.551 | 0.16685 | -0.027 | 3.301
14 | 0.464 | 0.19482 | -0.029 | 2.382

## 22. Re 250k Mach 0.25 (2)
BIGFOIL.COM POLAR EXPORT
NACA66-412 a=0.6
NACA66-412 a=0.6 |  |  |  | Cl Max: | 1.1011 | at alpha= | 10.5 | deg
XFOIL ncrit=9 |  |  |  | L/D Max: | 82.3529 | at alpha= | 5 | deg
Re: | 250000 |  |  | Cd Min: | 0.23118 | at alpha= | -20 | deg
Mach: | 0.25 |  |  | Cl=0 at alpha= | -3.0283 | deg
|  |  |  | @ Cl=0.1, Cd= | 0.018
|  |  |  | @ Cl=0.4, Cd= | 0.019741
|  |  |  | @ Cl=0.6, Cd= | 0.02004
alpha (deg) | Cl | Cd | Cm | Cl/Cd
-20 | -0.5723 | 0.23118 | 0.0035 | -2.4756
-19.5 | -0.5536 | 0.22485 | -0.0006 | -2.4621
-19 | -0.5352 | 0.21832 | -0.0049 | -2.4514
-18.5 | -0.5171 | 0.2118 | -0.0096 | -2.4415
-18 | -0.5034 | 0.20658 | -0.0154 | -2.4368
-17.5 | -0.4935 | 0.20169 | -0.0212 | -2.4468
-17 | -0.4663 | 0.19073 | -0.0227 | -2.4448
-16.5 | -0.4475 | 0.18394 | -0.0261 | -2.4329
-16 | -0.4301 | 0.17717 | -0.0301 | -2.4276
-15.5 | -0.4154 | 0.17074 | -0.0353 | -2.4329
-15 | -0.4092 | 0.16559 | -0.0418 | -2.4712
-14.5 | -0.3996 | 0.15872 | -0.0477 | -2.5176
-14 | -0.3708 | 0.14842 | -0.0474 | -2.4983
-13 | -0.3322 | 0.13376 | -0.0585 | -2.4836
-12.5 | -0.3185 | 0.12584 | -0.0712 | -2.531
-12 | -0.3044 | 0.11548 | -0.0786 | -2.636
-11.5 | -0.2766 | 0.1082 | -0.0796 | -2.5564
-11 | -0.2626 | 0.10153 | -0.083 | -2.5864
-10.5 | -0.2572 | 0.09484 | -0.0864 | -2.7119
-10 | -0.2677 | 0.08747 | -0.0942 | -3.0605
-9.5 | -0.2816 | 0.07856 | -0.1032 | -3.5845
-9 | -0.2822 | 0.06955 | -0.1041 | -4.0575
-8.5 | -0.284 | 0.06395 | -0.1046 | -4.441
-8 | -0.2963 | 0.05844 | -0.1044 | -5.0702
-7.5 | -0.3002 | 0.05269 | -0.1032 | -5.6975
-6.5 | -0.2775 | 0.04169 | -0.0995 | -6.6563
-6 | -0.2562 | 0.03743 | -0.0961 | -6.8448
-5.5 | -0.2261 | 0.03435 | -0.094 | -6.5822
-5 | -0.1826 | 0.02789 | -0.09 | -6.5471
-4 | -0.0844 | 0.02172 | -0.086 | -3.8858
-3.5 | -0.0433 | 0.02065 | -0.0838 | -2.0969
-3 | 0.0026 | 0.01971 | -0.0819 | 0.13191
-2.5 | 0.0504 | 0.01898 | -0.0803 | 2.6554
-2 | 0.0717 | 0.01942 | -0.075 | 3.6921
-1.5 | 0.101 | 0.01795 | -0.0711 | 5.6267
-1 | 0.1232 | 0.01715 | -0.0615 | 7.1837
0 | 0.2963 | 0.01975 | -0.0708 | 15.0025
0.5 | 0.3649 | 0.01984 | -0.0738 | 18.3921
1 | 0.4464 | 0.01961 | -0.079 | 22.7639
2 | 0.5763 | 0.02021 | -0.0848 | 28.5156
2.5 | 0.656 | 0.01964 | -0.0889 | 33.4012
3 | 0.7236 | 0.01978 | -0.0922 | 36.5824
3.5 | 0.7817 | 0.01828 | -0.0907 | 42.7626
4 | 0.8788 | 0.0132 | -0.092 | 66.5758
4.5 | 0.9178 | 0.01179 | -0.0868 | 77.8456
5 | 0.924 | 0.01122 | -0.0754 | 82.3529
5.5 | 0.8693 | 0.0128 | -0.0547 | 67.9141
6 | 0.8195 | 0.016 | -0.038 | 51.2188
6.5 | 0.8103 | 0.01945 | -0.0293 | 41.6607
7 | 0.8299 | 0.02169 | -0.0245 | 38.2619
7.5 | 0.8565 | 0.02369 | -0.0207 | 36.1545
8 | 0.8851 | 0.02599 | -0.0172 | 34.0554
8.5 | 0.9355 | 0.02834 | -0.0154 | 33.0099
9 | 0.9948 | 0.03081 | -0.015 | 32.2882
9.5 | 1.082 | 0.037 | -0.0187 | 29.2432
10 | 1.097 | 0.0416 | -0.0134 | 26.3702
10.5 | 1.1011 | 0.04799 | -0.0079 | 22.9444
11 | 1.0853 | 0.05514 | -0.0019 | 19.6826
11.5 | 1.079 | 0.06307 | 0.0019 | 17.108
13 | 0.8585 | 0.11136 | -0.0068 | 7.7092
13.5 | 0.8349 | 0.12848 | -0.0174 | 6.4983
14 | 0.8499 | 0.13297 | -0.0142 | 6.3917
14.5 | 0.818 | 0.1547 | -0.0314 | 5.2877
15 | 0.8192 | 0.16548 | -0.0379 | 4.9504
15.5 | 0.8398 | 0.17024 | -0.0377 | 4.933

## 23. Re 250k Mach 0.50 (1)
BIGFOIL.COM POLAR EXPORT
NACA66-412 a=0.6
NACA66-412 a=0.6 |  |  |  | Cl Max: | 1.213 | at alpha= | 20 | deg
JavaFoil+Calcfoil stall+Eppler ext transition |  |  |  | L/D Max: | 66.335 | at alpha= | 3 | deg
Re: | 250000 |  |  | Cd Min: | 0.00961 | at alpha= | 0 | deg
Mach: | 0.5 |  |  | Cl=0 at alpha= | -2.7909 | deg
|  |  |  | @ Cl=0.1, Cd= | 0.028656
|  |  |  | @ Cl=0.4, Cd= | 0.0097901
|  |  |  | @ Cl=0.6, Cd= | 0.010639
alpha (deg) | Cl | Cd | Cm | Cl/Cd
-20 | -0.933 | 0.25676 | -0.019 | -3.632
-19.5 | -0.906 | 0.246 | -0.02 | -3.684
-19 | -0.88 | 0.24056 | -0.02 | -3.657
-18.5 | -0.853 | 0.23178 | -0.021 | -3.682
-18 | -0.827 | 0.22679 | -0.021 | -3.647
-17.5 | -0.799 | 0.22168 | -0.021 | -3.604
-17 | -0.772 | 0.22415 | -0.021 | -3.443
-16.5 | -0.745 | 0.209 | -0.021 | -3.565
-16 | -0.718 | 0.20314 | -0.021 | -3.537
-15.5 | -0.692 | 0.19864 | -0.022 | -3.483
-15 | -0.665 | 0.19823 | -0.022 | -3.354
-14.5 | -0.637 | 0.18424 | -0.022 | -3.458
-14 | -0.61 | 0.18007 | -0.021 | -3.386
-13.5 | -0.583 | 0.1764 | -0.022 | -3.304
-13 | -0.556 | 0.17098 | -0.022 | -3.252
-12.5 | -0.529 | 0.1675 | -0.023 | -3.158
-12 | -0.502 | 0.16586 | -0.023 | -3.027
-11.5 | -0.475 | 0.1609 | -0.024 | -2.952
-11 | -0.448 | 0.15589 | -0.024 | -2.872
-10.5 | -0.42 | 0.13526 | -0.022 | -3.105
-10 | -0.393 | 0.13181 | -0.023 | -2.981
-9.5 | -0.366 | 0.12354 | -0.023 | -2.96
-9 | -0.339 | 0.12013 | -0.023 | -2.819
-8.5 | -0.311 | 0.11803 | -0.024 | -2.638
-8 | -0.284 | 0.11729 | -0.024 | -2.423
-7.5 | -0.257 | 0.18998 | -0.022 | -1.351
-7 | -0.229 | 0.10647 | -0.022 | -2.154
-6.5 | -0.202 | 0.08692 | -0.023 | -2.326
-6 | -0.262 | 0.05832 | -0.022 | -4.494
-5.5 | -0.254 | 0.04901 | -0.023 | -5.18
-5 | -0.22 | 0.04357 | -0.025 | -5.055
-4.5 | -0.177 | 0.04062 | -0.026 | -4.353
-4 | -0.128 | 0.03775 | -0.027 | -3.396
-3.5 | -0.076 | 0.03568 | -0.028 | -2.142
-3 | -0.023 | 0.03419 | -0.029 | -0.668
-2.5 | 0.032 | 0.03287 | -0.03 | 0.97
-2 | 0.087 | 0.03162 | -0.032 | 2.763
-1.5 | 0.177 | 0.0111 | -0.068 | 15.981
-1 | 0.247 | 0.01099 | -0.069 | 22.438
-0.5 | 0.316 | 0.01088 | -0.069 | 29.085
0 | 0.371 | 0.00961 | -0.07 | 38.66
0.5 | 0.437 | 0.01002 | -0.071 | 43.553
1 | 0.502 | 0.01023 | -0.072 | 49.067
1.5 | 0.567 | 0.0105 | -0.073 | 53.95
2 | 0.631 | 0.01077 | -0.073 | 58.571
2.5 | 0.692 | 0.01108 | -0.074 | 62.463
3 | 0.755 | 0.01138 | -0.075 | 66.335
3.5 | 0.835 | 0.0171 | -0.078 | 48.818
4 | 0.895 | 0.01795 | -0.079 | 49.845
4.5 | 0.951 | 0.01883 | -0.08 | 50.486
5 | 1.003 | 0.01985 | -0.081 | 50.512
5.5 | 0.87 | 0.04035 | -0.037 | 21.553
6 | 0.899 | 0.04416 | -0.035 | 20.357
6.5 | 0.908 | 0.04856 | -0.033 | 18.698
7 | 0.873 | 0.05547 | -0.032 | 15.746
7.5 | 0.555 | 0.09756 | -0.028 | 5.686
8 | 0.582 | 0.10598 | -0.033 | 5.49
8.5 | 0.608 | 0.1123 | -0.033 | 5.416
9 | 0.635 | 0.11587 | -0.034 | 5.477
9.5 | 0.662 | 0.13549 | -0.038 | 4.884
10 | 0.688 | 0.12755 | -0.039 | 5.395
10.5 | 0.714 | 0.13087 | -0.039 | 5.458
11 | 0.74 | 0.14077 | -0.04 | 5.26
11.5 | 0.768 | 0.15227 | -0.044 | 5.043
12 | 0.794 | 0.15726 | -0.045 | 5.049
12.5 | 0.82 | 0.16114 | -0.045 | 5.088
13 | 0.846 | 0.16532 | -0.046 | 5.116
13.5 | 0.872 | 0.17407 | -0.047 | 5.009
14 | 0.899 | 0.18453 | -0.05 | 4.874
14.5 | 0.925 | 0.18769 | -0.051 | 4.929
15 | 0.951 | 0.20023 | -0.051 | 4.749
15.5 | 0.977 | 0.2078 | -0.053 | 4.703
16 | 1.004 | 0.21182 | -0.056 | 4.742
16.5 | 1.03 | 0.22593 | -0.056 | 4.558
17 | 1.055 | 0.23368 | -0.057 | 4.516
17.5 | 1.084 | 0.30045 | -0.06 | 3.607
18 | 1.109 | 0.24436 | -0.061 | 4.538
18.5 | 1.134 | 0.249 | -0.061 | 4.554
19 | 1.159 | 0.2513 | -0.062 | 4.613
19.5 | 1.186 | 0.26467 | -0.064 | 4.482
20 | 1.213 | 0.26875 | -0.066 | 4.513

## 24. Re 250k Mach 0.50 (2)
BIGFOIL.COM POLAR EXPORT
NACA66-412 a=0.6
NACA66-412 a=0.6 |  |  |  | Cl Max: | 1.0153 | at alpha= | 20 | deg
XFOIL ncrit=9 |  |  |  | L/D Max: | 50.7363 | at alpha= | 5.5 | deg
Re: | 250000 |  |  | Cd Min: | 0.27851 | at alpha= | 20 | deg
Mach: | 0.5 |  |  | Cl=0 at alpha= | -2.5297 | deg
|  |  |  | @ Cl=0.1, Cd= | 0.023209
|  |  |  | @ Cl=0.4, Cd= | 0.023438
|  |  |  | @ Cl=0.6, Cd= | 0.024175
alpha (deg) | Cl | Cd | Cm | Cl/Cd
-20 | -0.6054 | 0.24934 | 0.0047 | -2.428
-19.5 | -0.5821 | 0.24156 | -0.0009 | -2.4098
-19 | -0.5613 | 0.23535 | -0.0076 | -2.385
-18 | -0.5151 | 0.21821 | -0.0178 | -2.3606
-17.5 | -0.4905 | 0.20991 | -0.0222 | -2.3367
-17 | -0.4671 | 0.20223 | -0.0273 | -2.3097
-16.5 | -0.4438 | 0.1945 | -0.0328 | -2.2817
-16 | -0.4239 | 0.18805 | -0.0401 | -2.2542
-15.5 | -0.414 | 0.1837 | -0.048 | -2.2537
-14.5 | -0.3454 | 0.16258 | -0.058 | -2.1245
-14 | -0.3152 | 0.15387 | -0.066 | -2.0485
-13.5 | -0.2964 | 0.14704 | -0.0743 | -2.0158
-13 | -0.2891 | 0.14127 | -0.0813 | -2.0464
-12.5 | -0.2599 | 0.1309 | -0.0812 | -1.9855
-12 | -0.2431 | 0.12412 | -0.0837 | -1.9586
-11.5 | -0.2311 | 0.11759 | -0.0865 | -1.9653
-11 | -0.2294 | 0.11177 | -0.093 | -2.0524
-10.5 | -0.2283 | 0.10544 | -0.0984 | -2.1652
-10 | -0.1995 | 0.09689 | -0.0967 | -2.059
-9.5 | -0.1887 | 0.09051 | -0.0993 | -2.0849
-9 | -0.1883 | 0.08387 | -0.1059 | -2.2451
-8 | -0.1798 | 0.06932 | -0.1122 | -2.5938
-7.5 | -0.1794 | 0.06231 | -0.1177 | -2.8792
-7 | -0.2153 | 0.05699 | -0.1199 | -3.7779
-6.5 | -0.2209 | 0.05062 | -0.1188 | -4.3639
-6 | -0.212 | 0.04641 | -0.1159 | -4.568
-5.5 | -0.2046 | 0.04153 | -0.112 | -4.9266
-4.5 | -0.1693 | 0.03112 | -0.0998 | -5.4402
-4 | -0.1222 | 0.02804 | -0.0956 | -4.3581
-3.5 | -0.1155 | 0.02681 | -0.0869 | -4.3081
-3 | -0.0602 | 0.02469 | -0.0845 | -2.4382
-2.5 | 0.0038 | 0.02308 | -0.0836 | 0.16464
-1.5 | 0.064 | 0.02266 | -0.0719 | 2.8244
-1 | 0.0732 | 0.02319 | -0.0628 | 3.1565
1 | 0.3944 | 0.02342 | -0.0712 | 16.8403
2 | 0.5513 | 0.02391 | -0.0789 | 23.0573
3 | 0.6157 | 0.02426 | -0.0691 | 25.3792
3.5 | 0.7203 | 0.02315 | -0.0742 | 31.1145
4 | 0.6744 | 0.02362 | -0.0553 | 28.5521
5.5 | 0.8407 | 0.01657 | -0.0362 | 50.7363
6 | 0.798 | 0.0215 | -0.0237 | 37.1163
6.5 | 0.8121 | 0.02446 | -0.0175 | 33.2011
7 | 0.8306 | 0.0274 | -0.0122 | 30.3139
7.5 | 0.8621 | 0.02997 | -0.0075 | 28.7654
8 | 0.9084 | 0.03248 | -0.0037 | 27.968
8.5 | 0.9705 | 0.03641 | -0.0007 | 26.6548
9 | 0.9972 | 0.04162 | 0.0037 | 23.9596
9.5 | 0.9948 | 0.04821 | 0.0084 | 20.6347
10 | 0.9747 | 0.05612 | 0.0118 | 17.3681
10.5 | 0.944 | 0.06551 | 0.0127 | 14.41
11 | 0.9083 | 0.07681 | 0.0101 | 11.8253
11.5 | 0.8713 | 0.09063 | 0.0033 | 9.6138
12 | 0.8385 | 0.1073 | -0.0073 | 7.8145
12.5 | 0.8215 | 0.12387 | -0.0172 | 6.632
13 | 0.8182 | 0.13659 | -0.0237 | 5.9902
13.5 | 0.8288 | 0.15218 | -0.0282 | 5.4462
14 | 0.8166 | 0.16713 | -0.0408 | 4.886
14.5 | 0.8284 | 0.17677 | -0.046 | 4.6863
15 | 0.8568 | 0.18504 | -0.0451 | 4.6304
15.5 | 0.8559 | 0.1965 | -0.0561 | 4.3557
16 | 0.8693 | 0.20551 | -0.0622 | 4.23
16.5 | 0.8991 | 0.21497 | -0.0621 | 4.1824
17 | 0.9095 | 0.22476 | -0.0701 | 4.0465
17.5 | 0.9191 | 0.23383 | -0.0788 | 3.9306
18 | 0.9385 | 0.24249 | -0.0838 | 3.8703
18.5 | 0.9613 | 0.25093 | -0.0872 | 3.8309
19 | 0.9831 | 0.26186 | -0.0914 | 3.7543
19.5 | 0.9955 | 0.26971 | -0.1003 | 3.691
20 | 1.0153 | 0.27851 | -0.1058 | 3.6455

## 25. Re 500k Mach 0.00 (1)
BIGFOIL.COM POLAR EXPORT
NACA66-412 a=0.6
NACA66-412 a=0.6 |  |  |  | Cl Max: | 1.077 | at alpha= | 7 | deg
JavaFoil+Calcfoil stall+Eppler ext transition |  |  |  | L/D Max: | 102.32 | at alpha= | 3.5 | deg
Re: | 500000 |  |  | Cd Min: | 0.0064 | at alpha= | 0 | deg
Mach: | 0 |  |  | Cl=0 at alpha= | -2.8182 | deg
|  |  |  | @ Cl=0.1, Cd= | 0.008869
|  |  |  | @ Cl=0.4, Cd= | 0.0064612
|  |  |  | @ Cl=0.6, Cd= | 0.0067993
alpha (deg) | Cl | Cd | Cm | Cl/Cd
-17 | -0.433 | 0.19777 | -0.014 | -2.19
-16.5 | -0.452 | 0.17985 | -0.014 | -2.514
-16 | -0.471 | 0.17056 | -0.015 | -2.762
-15.5 | -0.49 | 0.15737 | -0.015 | -3.111
-15 | -0.507 | 0.14348 | -0.015 | -3.537
-14.5 | -0.524 | 0.1369 | -0.015 | -3.829
-14 | -0.539 | 0.12661 | -0.015 | -4.26
-13.5 | -0.553 | 0.11902 | -0.015 | -4.643
-13 | -0.564 | 0.10879 | -0.016 | -5.181
-12.5 | -0.571 | 0.10242 | -0.016 | -5.578
-12 | -0.573 | 0.09432 | -0.016 | -6.071
-11.5 | -0.569 | 0.08808 | -0.016 | -6.464
-11 | -0.563 | 0.08246 | -0.017 | -6.822
-10.5 | -0.552 | 0.07576 | -0.017 | -7.288
-10 | -0.538 | 0.07091 | -0.018 | -7.584
-9.5 | -0.52 | 0.06623 | -0.019 | -7.846
-9 | -0.497 | 0.06214 | -0.019 | -8.004
-8.5 | -0.471 | 0.05777 | -0.019 | -8.154
-8 | -0.44 | 0.05397 | -0.02 | -8.146
-7.5 | -0.406 | 0.05042 | -0.021 | -8.05
-7 | -0.37 | 0.04798 | -0.022 | -7.701
-6.5 | -0.331 | 0.04487 | -0.022 | -7.376
-6 | -0.291 | 0.04204 | -0.023 | -6.912
-5.5 | -0.248 | 0.03954 | -0.024 | -6.284
-5 | -0.205 | 0.03732 | -0.025 | -5.489
-4.5 | -0.16 | 0.03538 | -0.025 | -4.52
-4 | -0.114 | 0.03389 | -0.026 | -3.363
-3.5 | -0.067 | 0.03227 | -0.027 | -2.087
-3 | -0.02 | 0.03067 | -0.029 | -0.653
-2.5 | 0.035 | 0.00849 | -0.059 | 4.063
-2 | 0.094 | 0.00888 | -0.06 | 10.604
-1.5 | 0.154 | 0.00877 | -0.06 | 17.565
-1 | 0.214 | 0.00902 | -0.061 | 23.704
-0.5 | 0.274 | 0.00848 | -0.062 | 32.33
0 | 0.331 | 0.0064 | -0.063 | 51.669
0.5 | 0.389 | 0.00645 | -0.064 | 60.381
1 | 0.448 | 0.00651 | -0.064 | 68.814
1.5 | 0.506 | 0.00662 | -0.065 | 76.388
2 | 0.563 | 0.00672 | -0.066 | 83.847
2.5 | 0.619 | 0.00684 | -0.067 | 90.486
3 | 0.675 | 0.00699 | -0.067 | 96.625
3.5 | 0.73 | 0.00714 | -0.068 | 102.32
4 | 0.789 | 0.01318 | -0.069 | 59.832
4.5 | 0.842 | 0.0137 | -0.07 | 61.465
5 | 0.894 | 0.01425 | -0.071 | 62.763
5.5 | 0.945 | 0.01487 | -0.072 | 63.519
6 | 0.993 | 0.01552 | -0.073 | 63.993
6.5 | 1.037 | 0.01623 | -0.073 | 63.927
7 | 1.077 | 0.01689 | -0.074 | 63.756
7.5 | 0.919 | 0.04672 | -0.036 | 19.679
8 | 0.946 | 0.05 | -0.036 | 18.918
8.5 | 0.967 | 0.05373 | -0.034 | 17.998
9 | 0.985 | 0.05742 | -0.034 | 17.158
9.5 | 0.999 | 0.0621 | -0.034 | 16.091
10 | 1.007 | 0.06676 | -0.034 | 15.084
10.5 | 1.004 | 0.07102 | -0.033 | 14.134
11 | 0.995 | 0.07645 | -0.034 | 13.021
11.5 | 0.981 | 0.0835 | -0.033 | 11.75
12 | 0.962 | 0.08827 | -0.033 | 10.898

## 26. Re 500k Mach 0.00 (2)
BIGFOIL.COM POLAR EXPORT
NACA66-412 a=0.6
NACA66-412 a=0.6 |  |  |  | Cl Max: | 1.1976 | at alpha= | 12.5 | deg
XFOIL ncrit=9 |  |  |  | L/D Max: | 104.787 | at alpha= | 4.5 | deg
Re: | 500000 |  |  | Cd Min: | 0.19782 | at alpha= | 17.5 | deg
Mach: | 0 |  |  | Cl=0 at alpha= | -3.1534 | deg
|  |  |  | @ Cl=0.1, Cd= | 0.011252
|  |  |  | @ Cl=0.4, Cd= | 0.0093469
|  |  |  | @ Cl=0.6, Cd= | 0.0093821
alpha (deg) | Cl | Cd | Cm | Cl/Cd
-13.5 | -0.3547 | 0.13461 | -0.0544 | -2.635
-13 | -0.3525 | 0.12685 | -0.0588 | -2.7789
-12.5 | -0.3463 | 0.11903 | -0.0623 | -2.9094
-12 | -0.3365 | 0.11122 | -0.0637 | -3.0255
-11.5 | -0.3254 | 0.10511 | -0.0659 | -3.0958
-11 | -0.3175 | 0.09852 | -0.0689 | -3.2227
-10.5 | -0.3207 | 0.08955 | -0.0753 | -3.5812
-10 | -0.3234 | 0.08045 | -0.0812 | -4.0199
-9.5 | -0.3423 | 0.06894 | -0.0905 | -4.9652
-9 | -0.3714 | 0.06216 | -0.0899 | -5.9749
-8.5 | -0.4078 | 0.05123 | -0.0878 | -7.9602
-8 | -0.3968 | 0.04572 | -0.0864 | -8.6789
-7.5 | -0.3746 | 0.04143 | -0.0852 | -9.0418
-7 | -0.3475 | 0.03686 | -0.0833 | -9.4276
-6.5 | -0.3094 | 0.03511 | -0.0802 | -8.8123
-6 | -0.2851 | 0.02664 | -0.0785 | -10.702
-5.5 | -0.2402 | 0.02386 | -0.0776 | -10.0671
-5 | -0.1917 | 0.01756 | -0.0751 | -10.9169
-4.5 | -0.1388 | 0.01546 | -0.0747 | -8.978
-4 | -0.0862 | 0.01409 | -0.0743 | -6.1178
-3.5 | -0.033 | 0.01345 | -0.0742 | -2.4535
-3 | 0.0146 | 0.01203 | -0.0732 | 1.2136
-2.5 | 0.067 | 0.01156 | -0.073 | 5.7958
-2 | 0.1195 | 0.01107 | -0.0728 | 10.7949
-1.5 | 0.1509 | 0.0085 | -0.0697 | 17.7529
-1 | 0.1998 | 0.00849 | -0.0679 | 23.5336
-0.5 | 0.2462 | 0.00882 | -0.0655 | 27.9138
0 | 0.2912 | 0.00916 | -0.0626 | 31.7904
0.5 | 0.3414 | 0.0093 | -0.0614 | 36.7097
1 | 0.3966 | 0.00934 | -0.0615 | 42.4625
1.5 | 0.4507 | 0.00945 | -0.0616 | 47.6931
2 | 0.5025 | 0.00953 | -0.0612 | 52.7282
2.5 | 0.5613 | 0.00941 | -0.0619 | 59.6493
3 | 0.6168 | 0.00937 | -0.0622 | 65.8271
3.5 | 0.6813 | 0.00868 | -0.0635 | 78.4908
4 | 0.7436 | 0.00803 | -0.0645 | 92.6027
4.5 | 0.81 | 0.00773 | -0.0669 | 104.7865
5 | 0.8495 | 0.00956 | -0.0655 | 88.8598
5.5 | 0.8233 | 0.01196 | -0.0523 | 68.8378
6 | 0.8077 | 0.01442 | -0.0411 | 56.0125
6.5 | 0.8358 | 0.0157 | -0.0373 | 53.2357
7 | 0.8668 | 0.01692 | -0.0341 | 51.2293
7.5 | 0.8894 | 0.01877 | -0.0299 | 47.3841
8 | 0.9192 | 0.02028 | -0.0268 | 45.3254
8.5 | 0.9502 | 0.02181 | -0.0241 | 43.5672
9 | 0.9783 | 0.02412 | -0.021 | 40.5597
9.5 | 1.0186 | 0.02607 | -0.0194 | 39.0717
10 | 1.057 | 0.02773 | -0.0177 | 38.1176
10.5 | 1.0946 | 0.02972 | -0.0163 | 36.8304
11 | 1.138 | 0.0331 | -0.0155 | 34.3807
11.5 | 1.1665 | 0.03612 | -0.013 | 32.2951
12 | 1.1859 | 0.03912 | -0.0101 | 30.3144
12.5 | 1.1976 | 0.04255 | -0.007 | 28.1457
13 | 1.1945 | 0.04893 | -0.0034 | 24.4124
13.5 | 1.1617 | 0.05704 | 0.0012 | 20.3664
14 | 1.1258 | 0.06592 | 0.0038 | 17.0783
14.5 | 1.0814 | 0.07693 | 0.0036 | 14.0569
15 | 1.0349 | 0.0903 | -0.0004 | 11.4607
15.5 | 0.9891 | 0.10656 | -0.0084 | 9.2821
16 | 0.8369 | 0.17297 | -0.0433 | 4.8384
16.5 | 0.8433 | 0.18244 | -0.0485 | 4.6223
17 | 0.8549 | 0.18931 | -0.0522 | 4.5159
17.5 | 0.8607 | 0.19782 | -0.0559 | 4.3509

## 27. Re 500k Mach 0.10 (1)
BIGFOIL.COM POLAR EXPORT
NACA66-412 a=0.6
NACA66-412 a=0.6 |  |  |  | Cl Max: | 1.116 | at alpha= | 7.5 | deg
JavaFoil+Calcfoil stall+Eppler ext transition |  |  |  | L/D Max: | 102.158 | at alpha= | 3.5 | deg
Re: | 500000 |  |  | Cd Min: | 0.00641 | at alpha= | 0 | deg
Mach: | 0.1 |  |  | Cl=0 at alpha= | -2.8182 | deg
|  |  |  | @ Cl=0.1, Cd= | 0.0089583
|  |  |  | @ Cl=0.4, Cd= | 0.0064722
|  |  |  | @ Cl=0.6, Cd= | 0.0068129
alpha (deg) | Cl | Cd | Cm | Cl/Cd
-17 | -0.388 | 0.21487 | -0.014 | -1.804
-16.5 | -0.409 | 0.19307 | -0.014 | -2.119
-16 | -0.431 | 0.17202 | -0.015 | -2.504
-15.5 | -0.452 | 0.16655 | -0.015 | -2.715
-15 | -0.473 | 0.15189 | -0.015 | -3.115
-14.5 | -0.493 | 0.14055 | -0.016 | -3.51
-14 | -0.512 | 0.13026 | -0.015 | -3.929
-13.5 | -0.529 | 0.12315 | -0.015 | -4.292
-13 | -0.543 | 0.10996 | -0.016 | -4.938
-12.5 | -0.554 | 0.10386 | -0.015 | -5.335
-12 | -0.558 | 0.09531 | -0.016 | -5.858
-11.5 | -0.558 | 0.08923 | -0.017 | -6.251
-11 | -0.554 | 0.08371 | -0.017 | -6.613
-10.5 | -0.545 | 0.07703 | -0.017 | -7.079
-10 | -0.533 | 0.07152 | -0.018 | -7.451
-9.5 | -0.516 | 0.06668 | -0.018 | -7.743
-9 | -0.495 | 0.06259 | -0.019 | -7.915
-8.5 | -0.47 | 0.0579 | -0.02 | -8.12
-8 | -0.44 | 0.0544 | -0.02 | -8.081
-7.5 | -0.406 | 0.0511 | -0.021 | -7.947
-7 | -0.37 | 0.04794 | -0.021 | -7.719
-6.5 | -0.332 | 0.0447 | -0.023 | -7.424
-6 | -0.291 | 0.04229 | -0.023 | -6.892
-5.5 | -0.249 | 0.03982 | -0.024 | -6.261
-5 | -0.206 | 0.03746 | -0.025 | -5.49
-4.5 | -0.161 | 0.0355 | -0.026 | -4.524
-4 | -0.114 | 0.03391 | -0.026 | -3.376
-3.5 | -0.068 | 0.03216 | -0.027 | -2.103
-3 | -0.02 | 0.03075 | -0.029 | -0.654
-2.5 | 0.035 | 0.00905 | -0.059 | 3.83
-2 | 0.095 | 0.00894 | -0.06 | 10.584
-1.5 | 0.155 | 0.00916 | -0.061 | 16.9
-1 | 0.215 | 0.00902 | -0.062 | 23.827
-0.5 | 0.276 | 0.00847 | -0.062 | 32.536
0 | 0.332 | 0.00641 | -0.063 | 51.844
0.5 | 0.391 | 0.00646 | -0.064 | 60.53
1 | 0.45 | 0.00654 | -0.065 | 68.826
1.5 | 0.508 | 0.00663 | -0.065 | 76.659
2 | 0.566 | 0.00674 | -0.066 | 83.965
2.5 | 0.622 | 0.00686 | -0.067 | 90.562
3 | 0.678 | 0.00702 | -0.068 | 96.63
3.5 | 0.734 | 0.00718 | -0.069 | 102.158
4 | 0.792 | 0.01324 | -0.07 | 59.829
4.5 | 0.846 | 0.01377 | -0.071 | 61.43
5 | 0.898 | 0.01433 | -0.071 | 62.668
5.5 | 0.949 | 0.01496 | -0.072 | 63.391
6 | 0.997 | 0.01562 | -0.073 | 63.817
6.5 | 1.041 | 0.01634 | -0.074 | 63.702
7 | 1.08 | 0.01701 | -0.074 | 63.522
7.5 | 1.116 | 0.01775 | -0.075 | 62.868
8 | 0.946 | 0.05026 | -0.035 | 18.83
8.5 | 0.967 | 0.05411 | -0.034 | 17.882
9 | 0.985 | 0.05837 | -0.034 | 16.868
9.5 | 0.997 | 0.06235 | -0.034 | 15.984
10 | 1.002 | 0.06728 | -0.034 | 14.895
10.5 | 0.997 | 0.07227 | -0.034 | 13.791
11 | 0.984 | 0.07796 | -0.033 | 12.627
11.5 | 0.966 | 0.08248 | -0.032 | 11.716
12 | 0.943 | 0.08944 | -0.032 | 10.543
12.5 | 0.915 | 0.09567 | -0.032 | 9.562

## 28. Re 500k Mach 0.10 (2)
BIGFOIL.COM POLAR EXPORT
NACA66-412 a=0.6
NACA66-412 a=0.6 |  |  |  | Cl Max: | 1.1871 | at alpha= | 12.5 | deg
XFOIL ncrit=9 |  |  |  | L/D Max: | 104.994 | at alpha= | 4.5 | deg
Re: | 500000 |  |  | Cd Min: | 0.13637 | at alpha= | 15.5 | deg
Mach: | 0.1 |  |  | Cl=0 at alpha= | -99 | deg
|  |  |  | @ Cl=0.1, Cd= | 0.0092
|  |  |  | @ Cl=0.4, Cd= | 0.0093929
|  |  |  | @ Cl=0.6, Cd= | 0.0094405
alpha (deg) | Cl | Cd | Cm | Cl/Cd
0 | 0.2928 | 0.0092 | -0.063 | 31.8261
0.5 | 0.3432 | 0.00935 | -0.0617 | 36.7059
1 | 0.3988 | 0.00939 | -0.0619 | 42.4707
1.5 | 0.4524 | 0.00952 | -0.0618 | 47.521
2 | 0.5051 | 0.00958 | -0.0615 | 52.7244
2.5 | 0.5643 | 0.00946 | -0.0623 | 59.6512
3 | 0.6193 | 0.00943 | -0.0623 | 65.6734
3.5 | 0.6846 | 0.00872 | -0.0637 | 78.5092
4 | 0.7468 | 0.00807 | -0.0646 | 92.5403
4.5 | 0.8137 | 0.00775 | -0.067 | 104.9935
5 | 0.8501 | 0.00981 | -0.0651 | 86.6565
5.5 | 0.8201 | 0.01205 | -0.051 | 68.0581
6 | 0.8072 | 0.01458 | -0.0404 | 55.3635
6.5 | 0.8359 | 0.01587 | -0.0366 | 52.6717
7 | 0.8667 | 0.01714 | -0.0334 | 50.5659
7.5 | 0.8893 | 0.01902 | -0.0291 | 46.756
8 | 0.919 | 0.02057 | -0.026 | 44.6767
8.5 | 0.9501 | 0.02215 | -0.0233 | 42.8939
9 | 0.9797 | 0.02466 | -0.0202 | 39.7283
9.5 | 1.0205 | 0.02644 | -0.0185 | 38.5968
10 | 1.0597 | 0.0282 | -0.0169 | 37.578
10.5 | 1.0976 | 0.03034 | -0.0154 | 36.1767
11 | 1.138 | 0.03385 | -0.0141 | 33.6189
11.5 | 1.1644 | 0.03734 | -0.0114 | 31.1837
12 | 1.1802 | 0.04058 | -0.0082 | 29.0833
12.5 | 1.1871 | 0.04452 | -0.0048 | 26.6644
13 | 1.1762 | 0.05127 | -0.001 | 22.9413
13.5 | 1.135 | 0.06078 | 0.0031 | 18.6739
14 | 1.0965 | 0.07019 | 0.0045 | 15.6219
14.5 | 1.0514 | 0.08208 | 0.0029 | 12.8095
15 | 0.9115 | 0.12048 | -0.0164 | 7.5656
15.5 | 0.8923 | 0.13637 | -0.0253 | 6.5432

## 29. Re 500k Mach 0.25 (1)
BIGFOIL.COM POLAR EXPORT
NACA66-412 a=0.6
NACA66-412 a=0.6 |  |  |  | Cl Max: | 1.097 | at alpha= | 7 | deg
JavaFoil+Calcfoil stall+Eppler ext transition |  |  |  | L/D Max: | 101.805 | at alpha= | 3.5 | deg
Re: | 500000 |  |  | Cd Min: | 0.00651 | at alpha= | 0 | deg
Mach: | 0.25 |  |  | Cl=0 at alpha= | -2.8158 | deg
|  |  |  | @ Cl=0.1, Cd= | 0.0089937
|  |  |  | @ Cl=0.4, Cd= | 0.006569
|  |  |  | @ Cl=0.6, Cd= | 0.0069409
alpha (deg) | Cl | Cd | Cm | Cl/Cd
-15 | -0.07 | 0.16706 | -0.016 | -0.421
-14.5 | -0.184 | 0.22043 | -0.016 | -0.835
-14 | -0.25 | 0.198 | -0.016 | -1.263
-13.5 | -0.306 | 0.17972 | -0.016 | -1.703
-13 | -0.356 | 0.14809 | -0.017 | -2.405
-12.5 | -0.4 | 0.13462 | -0.017 | -2.973
-12 | -0.432 | 0.11843 | -0.017 | -3.65
-11.5 | -0.456 | 0.10401 | -0.017 | -4.386
-11 | -0.474 | 0.09266 | -0.017 | -5.116
-10.5 | -0.485 | 0.08541 | -0.017 | -5.679
-10 | -0.489 | 0.07653 | -0.018 | -6.393
-9.5 | -0.486 | 0.07144 | -0.018 | -6.805
-9 | -0.476 | 0.06529 | -0.019 | -7.298
-8.5 | -0.459 | 0.06043 | -0.02 | -7.601
-8 | -0.434 | 0.05587 | -0.02 | -7.773
-7.5 | -0.405 | 0.05221 | -0.021 | -7.753
-7 | -0.372 | 0.04927 | -0.022 | -7.543
-6.5 | -0.335 | 0.04592 | -0.022 | -7.297
-6 | -0.296 | 0.04279 | -0.023 | -6.909
-5.5 | -0.254 | 0.04007 | -0.024 | -6.335
-5 | -0.21 | 0.03777 | -0.025 | -5.557
-4.5 | -0.164 | 0.03581 | -0.026 | -4.587
-4 | -0.117 | 0.03387 | -0.026 | -3.462
-3.5 | -0.069 | 0.03243 | -0.027 | -2.137
-3 | -0.021 | 0.03154 | -0.028 | -0.653
-2.5 | 0.036 | 0.00915 | -0.061 | 3.89
-2 | 0.097 | 0.009 | -0.062 | 10.798
-1.5 | 0.159 | 0.00887 | -0.062 | 17.928
-1 | 0.221 | 0.00867 | -0.063 | 25.474
-0.5 | 0.283 | 0.00859 | -0.064 | 32.974
0 | 0.341 | 0.00651 | -0.065 | 52.389
0.5 | 0.401 | 0.00657 | -0.066 | 61.045
1 | 0.461 | 0.00666 | -0.066 | 69.295
1.5 | 0.521 | 0.00677 | -0.067 | 76.989
2 | 0.581 | 0.00689 | -0.068 | 84.257
2.5 | 0.637 | 0.00704 | -0.069 | 90.527
3 | 0.695 | 0.00719 | -0.069 | 96.644
3.5 | 0.751 | 0.00738 | -0.07 | 101.805
4 | 0.812 | 0.01365 | -0.072 | 59.484
4.5 | 0.867 | 0.01421 | -0.072 | 60.994
5 | 0.919 | 0.01483 | -0.073 | 62.012
5.5 | 0.97 | 0.01552 | -0.074 | 62.463
6 | 1.018 | 0.01625 | -0.075 | 62.61
6.5 | 1.06 | 0.01707 | -0.076 | 62.125
7 | 1.097 | 0.01787 | -0.076 | 61.359
7.5 | 0.932 | 0.04788 | -0.037 | 19.471
8 | 0.951 | 0.0516 | -0.034 | 18.436
8.5 | 0.964 | 0.05559 | -0.032 | 17.344
9 | 0.971 | 0.05992 | -0.033 | 16.208
9.5 | 0.969 | 0.07742 | -0.03 | 12.517
10 | 0.959 | 0.07025 | -0.032 | 13.644
10.5 | 0.929 | 0.0783 | -0.032 | 11.87
11 | 0.889 | 0.08467 | -0.031 | 10.498
11.5 | 0.838 | 0.09076 | -0.03 | 9.231
12 | 0.777 | 0.09921 | -0.029 | 7.836

## 30. Re 500k Mach 0.25 (2)
BIGFOIL.COM POLAR EXPORT
NACA66-412 a=0.6
NACA66-412 a=0.6 |  |  |  | Cl Max: | 1.1247 | at alpha= | 11 | deg
XFOIL ncrit=9 |  |  |  | L/D Max: | 105.532 | at alpha= | 4.5 | deg
Re: | 500000 |  |  | Cd Min: | 0.17873 | at alpha= | 16 | deg
Mach: | 0.25 |  |  | Cl=0 at alpha= | -3.1639 | deg
|  |  |  | @ Cl=0.1, Cd= | 0.011587
|  |  |  | @ Cl=0.4, Cd= | 0.0097173
|  |  |  | @ Cl=0.6, Cd= | 0.0097734
alpha (deg) | Cl | Cd | Cm | Cl/Cd
-9.5 | -0.3101 | 0.07356 | -0.0888 | -4.2156
-9 | -0.3328 | 0.06317 | -0.0953 | -5.2683
-8.5 | -0.3488 | 0.05754 | -0.0944 | -6.0619
-8 | -0.3537 | 0.05225 | -0.0928 | -6.7694
-7.5 | -0.3466 | 0.04674 | -0.0916 | -7.4155
-7 | -0.3249 | 0.04209 | -0.0892 | -7.7192
-6.5 | -0.3021 | 0.03785 | -0.086 | -7.9815
-6 | -0.2827 | 0.02917 | -0.0842 | -9.6915
-5.5 | -0.2411 | 0.02581 | -0.0827 | -9.3413
-5 | -0.1952 | 0.00717 | -0.0758 | -27.2245
-4.5 | -0.1439 | 0.00503 | -0.075 | -28.6083
-4 | -0.09 | 0.0039 | -0.0747 | -23.0769
-3.5 | -0.0359 | 0.00332 | -0.0745 | -10.8133
-3 | 0.0175 | 0.01249 | -0.0767 | 1.4011
-2.5 | 0.0705 | 0.01186 | -0.0762 | 5.9444
-2 | 0.1246 | 0.01136 | -0.0758 | 10.9683
-1.5 | 0.168 | 0.00976 | -0.0743 | 17.2131
-1 | 0.2057 | 0.00879 | -0.0706 | 23.4016
-0.5 | 0.2539 | 0.00912 | -0.068 | 27.8399
0 | 0.3013 | 0.00944 | -0.0651 | 31.9174
0.5 | 0.3531 | 0.0096 | -0.0636 | 36.7812
1 | 0.4091 | 0.00974 | -0.0636 | 42.0021
1.5 | 0.4624 | 0.00988 | -0.0633 | 46.8016
2 | 0.5197 | 0.00986 | -0.0633 | 52.7079
2.5 | 0.5792 | 0.0098 | -0.0638 | 59.102
3 | 0.6339 | 0.00973 | -0.0634 | 65.149
3.5 | 0.7033 | 0.00889 | -0.0649 | 79.1114
4 | 0.7651 | 0.00821 | -0.0651 | 93.1912
4.5 | 0.8337 | 0.0079 | -0.0673 | 105.5316
5 | 0.8535 | 0.01125 | -0.0632 | 75.8667
5.5 | 0.8082 | 0.01285 | -0.0455 | 62.8949
6 | 0.8069 | 0.01542 | -0.0371 | 52.3281
6.5 | 0.8365 | 0.01684 | -0.0333 | 49.6734
7 | 0.8658 | 0.01837 | -0.0296 | 47.1312
7.5 | 0.889 | 0.0204 | -0.0252 | 43.5784
8 | 0.9184 | 0.0222 | -0.0218 | 41.3694
8.5 | 0.9504 | 0.02401 | -0.0188 | 39.5835
9 | 0.9909 | 0.0268 | -0.0163 | 36.9739
9.5 | 1.0323 | 0.02863 | -0.0142 | 36.0566
10 | 1.0737 | 0.03111 | -0.0123 | 34.513
10.5 | 1.1108 | 0.03574 | -0.0104 | 31.08
11 | 1.1247 | 0.0397 | -0.0061 | 28.33
11.5 | 1.1229 | 0.0457 | -0.0014 | 24.5711
12 | 1.1061 | 0.05232 | 0.003 | 21.1411
12.5 | 1.0752 | 0.06081 | 0.0062 | 17.6813
13 | 1.0332 | 0.07133 | 0.0069 | 14.4848
13.5 | 0.9875 | 0.08405 | 0.0039 | 11.749
14 | 0.9342 | 0.10161 | -0.005 | 9.194
14.5 | 0.8777 | 0.12765 | -0.0214 | 6.8758
15 | 0.8536 | 0.14662 | -0.0315 | 5.8219
15.5 | 0.8351 | 0.16637 | -0.0394 | 5.0195
16 | 0.8393 | 0.17873 | -0.0462 | 4.6959

## 31. Re 500k Mach 0.50 (1)
BIGFOIL.COM POLAR EXPORT
NACA66-412 a=0.6
NACA66-412 a=0.6 |  |  |  | Cl Max: | 1.213 | at alpha= | 20 | deg
JavaFoil+Calcfoil stall+Eppler ext transition |  |  |  | L/D Max: | 95.462 | at alpha= | 3 | deg
Re: | 500000 |  |  | Cd Min: | 0.00702 | at alpha= | 0 | deg
Mach: | 0.5 |  |  | Cl=0 at alpha= | -2.7909 | deg
|  |  |  | @ Cl=0.1, Cd= | 0.011623
|  |  |  | @ Cl=0.4, Cd= | 0.0070567
|  |  |  | @ Cl=0.6, Cd= | 0.0075292
alpha (deg) | Cl | Cd | Cm | Cl/Cd
-20 | -0.933 | 0.21714 | -0.02 | -4.296
-19.5 | -0.906 | 0.21029 | -0.02 | -4.31
-19 | -0.88 | 0.20533 | -0.02 | -4.285
-18.5 | -0.854 | 0.20303 | -0.021 | -4.204
-18 | -0.827 | 0.19817 | -0.021 | -4.174
-17.5 | -0.799 | 0.19211 | -0.021 | -4.161
-17 | -0.772 | 0.1852 | -0.021 | -4.167
-16.5 | -0.745 | 0.18006 | -0.021 | -4.139
-16 | -0.719 | 0.17462 | -0.021 | -4.115
-15.5 | -0.692 | 0.16516 | -0.022 | -4.189
-15 | -0.665 | 0.16665 | -0.022 | -3.99
-14.5 | -0.637 | 0.15742 | -0.022 | -4.049
-14 | -0.61 | 0.15338 | -0.022 | -3.976
-13.5 | -0.583 | 0.1497 | -0.022 | -3.894
-13 | -0.556 | 0.14442 | -0.022 | -3.85
-12.5 | -0.529 | 0.14089 | -0.023 | -3.755
-12 | -0.502 | 0.1391 | -0.023 | -3.609
-11.5 | -0.475 | 0.13428 | -0.024 | -3.538
-11 | -0.448 | 0.12425 | -0.024 | -3.604
-10.5 | -0.42 | 0.11137 | -0.023 | -3.772
-10 | -0.393 | 0.10825 | -0.023 | -3.63
-9.5 | -0.366 | 0.10512 | -0.023 | -3.48
-9 | -0.339 | 0.10244 | -0.024 | -3.306
-8.5 | -0.311 | 0.09712 | -0.024 | -3.207
-8 | -0.284 | 0.09633 | -0.025 | -2.951
-7.5 | -0.257 | 0.1474 | -0.023 | -1.741
-7 | -0.229 | 0.08851 | -0.023 | -2.592
-6.5 | -0.202 | 0.07348 | -0.024 | -2.753
-6 | -0.262 | 0.05179 | -0.023 | -5.061
-5.5 | -0.254 | 0.04451 | -0.024 | -5.705
-5 | -0.22 | 0.04038 | -0.026 | -5.457
-4.5 | -0.177 | 0.03774 | -0.028 | -4.689
-4 | -0.128 | 0.0354 | -0.029 | -3.623
-3.5 | -0.076 | 0.03365 | -0.029 | -2.272
-3 | -0.023 | 0.03223 | -0.03 | -0.709
-2.5 | 0.032 | 0.03077 | -0.033 | 1.038
-2 | 0.108 | 0.00937 | -0.068 | 11.57
-1.5 | 0.177 | 0.00915 | -0.069 | 19.382
-1 | 0.247 | 0.00902 | -0.07 | 27.352
-0.5 | 0.317 | 0.00887 | -0.071 | 35.669
0 | 0.378 | 0.00702 | -0.072 | 53.887
0.5 | 0.444 | 0.00713 | -0.073 | 62.364
1 | 0.511 | 0.00729 | -0.073 | 70.045
1.5 | 0.577 | 0.00747 | -0.074 | 77.25
2 | 0.643 | 0.00764 | -0.075 | 84.172
2.5 | 0.705 | 0.00785 | -0.076 | 89.786
3 | 0.768 | 0.00805 | -0.077 | 95.462
3.5 | 0.837 | 0.01487 | -0.078 | 56.317
4 | 0.897 | 0.0156 | -0.079 | 57.515
4.5 | 0.954 | 0.01641 | -0.08 | 58.116
5 | 1.006 | 0.01734 | -0.081 | 57.984
5.5 | 1.051 | 0.01837 | -0.082 | 57.181
6 | 0.901 | 0.04138 | -0.04 | 21.779
6.5 | 0.909 | 0.04543 | -0.036 | 20.007
7 | 0.874 | 0.05094 | -0.033 | 17.15
7.5 | 0.555 | 0.06634 | -0.03 | 8.365
8 | 0.582 | 0.08757 | -0.034 | 6.644
8.5 | 0.608 | 0.09338 | -0.034 | 6.514
9 | 0.635 | 0.09605 | -0.035 | 6.608
9.5 | 0.662 | 0.11055 | -0.038 | 5.986
10 | 0.688 | 0.10614 | -0.039 | 6.483
10.5 | 0.714 | 0.10927 | -0.04 | 6.538
11 | 0.741 | 0.11962 | -0.04 | 6.191
11.5 | 0.768 | 0.12579 | -0.044 | 6.106
12 | 0.794 | 0.13021 | -0.045 | 6.098
12.5 | 0.82 | 0.13391 | -0.045 | 6.124
13 | 0.846 | 0.13781 | -0.046 | 6.138
13.5 | 0.872 | 0.14499 | -0.047 | 6.015
14 | 0.899 | 0.15129 | -0.05 | 5.945
14.5 | 0.925 | 0.15457 | -0.051 | 5.985
15 | 0.951 | 0.16594 | -0.051 | 5.73
15.5 | 0.978 | 0.17695 | -0.054 | 5.527
16 | 1.004 | 0.18101 | -0.056 | 5.549
16.5 | 1.03 | 0.18811 | -0.056 | 5.475
17 | 1.055 | 0.19527 | -0.057 | 5.405
17.5 | 1.084 | 0.23788 | -0.06 | 4.555
18 | 1.109 | 0.2016 | -0.061 | 5.501
18.5 | 1.134 | 0.20881 | -0.061 | 5.431
19 | 1.16 | 0.21725 | -0.062 | 5.338
19.5 | 1.188 | 0.22479 | -0.065 | 5.283
20 | 1.213 | 0.22959 | -0.066 | 5.283

## 32. Re 500k Mach 0.50 (2)
BIGFOIL.COM POLAR EXPORT
NACA66-412 a=0.6
NACA66-412 a=0.6 |  |  |  | Cl Max: | 1.0177 | at alpha= | 20 | deg
XFOIL ncrit=9 |  |  |  | L/D Max: | 93.3925 | at alpha= | 4 | deg
Re: | 500000 |  |  | Cd Min: | 0.27847 | at alpha= | 20 | deg
Mach: | 0.5 |  |  | Cl=0 at alpha= | -99 | deg
|  |  |  | @ Cl=0.1, Cd= | 0.01095
|  |  |  | @ Cl=0.4, Cd= | 0.01123
|  |  |  | @ Cl=0.6, Cd= | 0.011718
alpha (deg) | Cl | Cd | Cm | Cl/Cd
0 | 0.3247 | 0.01095 | -0.0721 | 29.653
0.5 | 0.3785 | 0.01122 | -0.0691 | 33.7344
1 | 0.4451 | 0.01125 | -0.0695 | 39.5644
1.5 | 0.4934 | 0.01172 | -0.067 | 42.099
2 | 0.5601 | 0.01162 | -0.0672 | 48.2014
2.5 | 0.6174 | 0.01176 | -0.0658 | 52.5
3 | 0.6911 | 0.01139 | -0.0668 | 60.676
3.5 | 0.7758 | 0.00997 | -0.0682 | 77.8134
4 | 0.8424 | 0.00902 | -0.0667 | 93.3925
4.5 | 0.8743 | 0.01014 | -0.0609 | 86.2229
5 | 0.824 | 0.01325 | -0.0443 | 62.1887
5.5 | 0.7903 | 0.01738 | -0.0318 | 45.4718
6 | 0.8108 | 0.01969 | -0.0259 | 41.1783
6.5 | 0.8402 | 0.02176 | -0.0212 | 38.6121
7 | 0.867 | 0.02411 | -0.0163 | 35.9602
7.5 | 0.8899 | 0.02692 | -0.011 | 33.0572
8 | 0.9279 | 0.0293 | -0.0066 | 31.6689
8.5 | 0.9715 | 0.03204 | -0.0026 | 30.3215
9 | 1.0049 | 0.03656 | 0.0016 | 27.4863
9.5 | 1.0129 | 0.04256 | 0.0064 | 23.7993
10 | 1.0004 | 0.04998 | 0.0103 | 20.016
10.5 | 0.9736 | 0.05904 | 0.0121 | 16.4905
11 | 0.941 | 0.06979 | 0.0106 | 13.4833
11.5 | 0.9061 | 0.08276 | 0.0052 | 10.9485
12 | 0.8718 | 0.09857 | -0.0044 | 8.8445
12.5 | 0.8452 | 0.11698 | -0.0161 | 7.2252
13 | 0.8327 | 0.1328 | -0.0251 | 6.2703
13.5 | 0.8282 | 0.14643 | -0.0325 | 5.6559
14 | 0.8301 | 0.15918 | -0.0395 | 5.2149
14.5 | 0.8366 | 0.17088 | -0.0456 | 4.8958
15 | 0.8471 | 0.18242 | -0.0516 | 4.6437
15.5 | 0.8626 | 0.1916 | -0.0563 | 4.5021
16 | 0.8776 | 0.20104 | -0.06 | 4.3653
16.5 | 0.8934 | 0.2116 | -0.0658 | 4.2221
17 | 0.9051 | 0.22285 | -0.0741 | 4.0615
17.5 | 0.9234 | 0.23193 | -0.0797 | 3.9814
18 | 0.9438 | 0.24003 | -0.0839 | 3.932
18.5 | 0.9654 | 0.24941 | -0.0874 | 3.8707
19 | 0.9818 | 0.25923 | -0.094 | 3.7874
19.5 | 0.998 | 0.26934 | -0.1017 | 3.7054
20 | 1.0177 | 0.27847 | -0.1072 | 3.6546

## 33. Re 750k Mach 0.00 (1)
BIGFOIL.COM POLAR EXPORT
NACA66-412 a=0.6
NACA66-412 a=0.6 |  |  |  | Cl Max: | 1.173 | at alpha= | 8.5 | deg
JavaFoil+Calcfoil stall+Eppler ext transition |  |  |  | L/D Max: | 121.293 | at alpha= | 3.5 | deg
Re: | 750000 |  |  | Cd Min: | 0.00563 | at alpha= | 0 | deg
Mach: | 0 |  |  | Cl=0 at alpha= | -2.7917 | deg
|  |  |  | @ Cl=0.1, Cd= | 0.008247
|  |  |  | @ Cl=0.4, Cd= | 0.0056827
|  |  |  | @ Cl=0.6, Cd= | 0.0058432
alpha (deg) | Cl | Cd | Cm | Cl/Cd
-17 | -0.433 | 0.16732 | -0.015 | -2.589
-16.5 | -0.452 | 0.16086 | -0.015 | -2.812
-16 | -0.471 | 0.14663 | -0.015 | -3.214
-15.5 | -0.49 | 0.14104 | -0.015 | -3.473
-15 | -0.508 | 0.13635 | -0.015 | -3.723
-14.5 | -0.524 | 0.13009 | -0.015 | -4.03
-14 | -0.54 | 0.1193 | -0.016 | -4.523
-13.5 | -0.553 | 0.11053 | -0.016 | -5.001
-13 | -0.564 | 0.10339 | -0.016 | -5.452
-12.5 | -0.571 | 0.0972 | -0.016 | -5.879
-12 | -0.573 | 0.08964 | -0.017 | -6.389
-11.5 | -0.569 | 0.08422 | -0.017 | -6.761
-11 | -0.563 | 0.07889 | -0.017 | -7.133
-10.5 | -0.552 | 0.07269 | -0.018 | -7.598
-10 | -0.538 | 0.06792 | -0.018 | -7.921
-9.5 | -0.52 | 0.0641 | -0.019 | -8.11
-9 | -0.498 | 0.05984 | -0.02 | -8.317
-8.5 | -0.471 | 0.05535 | -0.02 | -8.514
-8 | -0.44 | 0.05244 | -0.021 | -8.39
-7.5 | -0.406 | 0.04908 | -0.022 | -8.277
-7 | -0.37 | 0.04614 | -0.022 | -8.014
-6.5 | -0.331 | 0.04342 | -0.023 | -7.63
-6 | -0.291 | 0.04087 | -0.024 | -7.116
-5.5 | -0.249 | 0.03844 | -0.025 | -6.472
-5 | -0.205 | 0.03621 | -0.027 | -5.668
-4.5 | -0.199 | 0.00947 | -0.056 | -20.985
-4 | -0.142 | 0.00925 | -0.056 | -15.32
-3.5 | -0.084 | 0.00894 | -0.057 | -9.356
-3 | -0.025 | 0.00865 | -0.058 | -2.868
-2.5 | 0.035 | 0.00844 | -0.059 | 4.087
-2 | 0.094 | 0.00826 | -0.06 | 11.406
-1.5 | 0.154 | 0.00813 | -0.061 | 18.95
-1 | 0.214 | 0.00778 | -0.062 | 27.501
-0.5 | 0.274 | 0.00764 | -0.062 | 35.88
0 | 0.333 | 0.00563 | -0.063 | 59.165
0.5 | 0.392 | 0.00568 | -0.064 | 69.12
1 | 0.451 | 0.0057 | -0.065 | 79.25
1.5 | 0.51 | 0.00575 | -0.066 | 88.71
2 | 0.569 | 0.00581 | -0.067 | 97.943
2.5 | 0.625 | 0.00587 | -0.067 | 106.456
3 | 0.682 | 0.00596 | -0.068 | 114.449
3.5 | 0.738 | 0.00609 | -0.069 | 121.293
4 | 0.79 | 0.01218 | -0.07 | 64.885
4.5 | 0.844 | 0.01265 | -0.07 | 66.723
5 | 0.896 | 0.01315 | -0.071 | 68.141
5.5 | 0.946 | 0.01374 | -0.072 | 68.883
6 | 0.995 | 0.01431 | -0.073 | 69.505
6.5 | 1.039 | 0.01497 | -0.073 | 69.427
7 | 1.079 | 0.01564 | -0.074 | 69.002
7.5 | 1.115 | 0.01635 | -0.075 | 68.205
8 | 1.146 | 0.01717 | -0.076 | 66.741
8.5 | 1.173 | 0.01775 | -0.077 | 66.068
9 | 0.988 | 0.05549 | -0.038 | 17.805
9.5 | 1.002 | 0.05985 | -0.038 | 16.738
10 | 1.009 | 0.06441 | -0.037 | 15.659
10.5 | 1.005 | 0.06877 | -0.036 | 14.616
11 | 0.997 | 0.07409 | -0.036 | 13.452
11.5 | 0.982 | 0.07893 | -0.036 | 12.444
12 | 0.963 | 0.0853 | -0.035 | 11.288
12.5 | 0.939 | 0.09025 | -0.035 | 10.405
13 | 0.911 | 0.09794 | -0.034 | 9.303
13.5 | 0.881 | 0.10367 | -0.034 | 8.495

## 34. Re 750k Mach 0.00 (2)
BIGFOIL.COM POLAR EXPORT
NACA66-412 a=0.6
NACA66-412 a=0.6 |  |  |  | Cl Max: | 1.2469 | at alpha= | 14.5 | deg
XFOIL ncrit=9 |  |  |  | L/D Max: | 122.679 | at alpha= | 4.5 | deg
Re: | 750000 |  |  | Cd Min: | 0.23384 | at alpha= | 19.5 | deg
Mach: | 0 |  |  | Cl=0 at alpha= | -3.0846 | deg
|  |  |  | @ Cl=0.1, Cd= | 0.0094903
|  |  |  | @ Cl=0.4, Cd= | 0.0069718
|  |  |  | @ Cl=0.6, Cd= | 0.0069411
alpha (deg) | Cl | Cd | Cm | Cl/Cd
-20 | -0.5659 | 0.22705 | 0.0043 | -2.4924
-19.5 | -0.5495 | 0.21979 | -0.0003 | -2.5001
-19 | -0.5352 | 0.2128 | -0.005 | -2.515
-18.5 | -0.518 | 0.20573 | -0.0082 | -2.5179
-18 | -0.5007 | 0.19981 | -0.0119 | -2.5059
-17.5 | -0.484 | 0.19345 | -0.0158 | -2.5019
-17 | -0.4676 | 0.18684 | -0.0197 | -2.5027
-16.5 | -0.4528 | 0.1792 | -0.0244 | -2.5268
-16 | -0.4424 | 0.17131 | -0.0295 | -2.5825
-14.5 | -0.3854 | 0.14859 | -0.0434 | -2.5937
-14 | -0.3732 | 0.142 | -0.0464 | -2.6282
-13.5 | -0.3703 | 0.13357 | -0.0514 | -2.7723
-13 | -0.3622 | 0.12531 | -0.0553 | -2.8904
-12.5 | -0.355 | 0.1172 | -0.0578 | -3.029
-12 | -0.3402 | 0.11163 | -0.0601 | -3.0476
-11.5 | -0.3325 | 0.10461 | -0.0634 | -3.1785
-11 | -0.3313 | 0.09575 | -0.0687 | -3.4601
-10.5 | -0.3318 | 0.08659 | -0.074 | -3.8319
-10 | -0.3378 | 0.07632 | -0.0802 | -4.4261
-9.5 | -0.3638 | 0.06347 | -0.0898 | -5.7318
-9 | -0.4233 | 0.05291 | -0.0873 | -8.0004
-8.5 | -0.4269 | 0.04729 | -0.0854 | -9.0273
-8 | -0.411 | 0.04297 | -0.0838 | -9.5648
-7.5 | -0.3898 | 0.03815 | -0.082 | -10.2176
-7 | -0.3524 | 0.03516 | -0.0794 | -10.0228
-6.5 | -0.3387 | 0.02575 | -0.0754 | -13.1534
-6 | -0.3006 | 0.01921 | -0.0731 | -15.6481
-5.5 | -0.2516 | 0.01612 | -0.0721 | -15.6079
-5 | -0.1994 | 0.01437 | -0.0718 | -13.8761
-4.5 | -0.1463 | 0.01304 | -0.0717 | -11.2193
-4 | -0.0927 | 0.01223 | -0.0716 | -7.5797
-3.5 | -0.0442 | 0.01073 | -0.0708 | -4.1193
-3 | 0.009 | 0.01019 | -0.0707 | 0.88322
-2.5 | 0.0628 | 0.00976 | -0.0707 | 6.4344
-2 | 0.1166 | 0.00937 | -0.0708 | 12.444
-1.5 | 0.1656 | 0.00828 | -0.0704 | 20
-1 | 0.205 | 0.00662 | -0.0681 | 30.9668
-0.5 | 0.2583 | 0.00665 | -0.0676 | 38.8421
0 | 0.3111 | 0.00676 | -0.0668 | 46.0207
0.5 | 0.3639 | 0.00692 | -0.066 | 52.5867
1 | 0.4197 | 0.007 | -0.0664 | 59.9571
1.5 | 0.4758 | 0.007 | -0.0668 | 67.9714
2 | 0.5321 | 0.00698 | -0.0672 | 76.2321
2.5 | 0.5872 | 0.00699 | -0.0673 | 84.0057
3 | 0.6422 | 0.00678 | -0.0671 | 94.7198
3.5 | 0.694 | 0.00654 | -0.0662 | 106.1162
4 | 0.743 | 0.00632 | -0.0647 | 117.5633
4.5 | 0.7876 | 0.00642 | -0.0625 | 122.6791
5 | 0.7989 | 0.00908 | -0.0557 | 87.9846
5.5 | 0.8046 | 0.01198 | -0.0494 | 67.1619
6 | 0.8235 | 0.01323 | -0.0437 | 62.2449
6.5 | 0.8533 | 0.01434 | -0.0401 | 59.5049
7 | 0.8886 | 0.01526 | -0.0374 | 58.2307
7.5 | 0.919 | 0.01652 | -0.0342 | 55.6295
8 | 0.9426 | 0.0183 | -0.0302 | 51.5082
8.5 | 0.9765 | 0.0195 | -0.0278 | 50.0769
9 | 1.0071 | 0.02099 | -0.0251 | 47.98
9.5 | 1.0355 | 0.02273 | -0.0223 | 45.5565
10 | 1.0646 | 0.02487 | -0.0195 | 42.8066
10.5 | 1.0981 | 0.02632 | -0.0176 | 41.7211
11 | 1.1293 | 0.02784 | -0.0157 | 40.5639
11.5 | 1.1601 | 0.03106 | -0.0135 | 37.3503
12 | 1.1858 | 0.03283 | -0.0112 | 36.1194
12.5 | 1.21 | 0.0354 | -0.0089 | 34.1808
13 | 1.2293 | 0.03785 | -0.0067 | 32.4782
13.5 | 1.2458 | 0.04032 | -0.0048 | 30.8978
14 | 1.244 | 0.04626 | -0.0016 | 26.8915
14.5 | 1.2469 | 0.05085 | 0.0004 | 24.5211
15 | 1.2387 | 0.05714 | 0.0019 | 21.6783
15.5 | 1.2189 | 0.06541 | 0.0024 | 18.6348
16 | 1.1762 | 0.07808 | 0.0004 | 15.064
16.5 | 1.1392 | 0.09166 | -0.0048 | 12.4285
17 | 1.0457 | 0.12096 | -0.0212 | 8.645
17.5 | 0.8635 | 0.19559 | -0.0568 | 4.4148
18 | 0.8712 | 0.20615 | -0.0622 | 4.226
18.5 | 0.8806 | 0.21664 | -0.0678 | 4.0648
19 | 0.8904 | 0.22663 | -0.0737 | 3.9289
19.5 | 0.9036 | 0.23384 | -0.0781 | 3.8642

## 35. Re 750k Mach 0.10 (1)
BIGFOIL.COM POLAR EXPORT
NACA66-412 a=0.6
NACA66-412 a=0.6 |  |  |  | Cl Max: | 1.173 | at alpha= | 8.5 | deg
JavaFoil+Calcfoil stall+Eppler ext transition |  |  |  | L/D Max: | 121.591 | at alpha= | 3.5 | deg
Re: | 750000 |  |  | Cd Min: | 0.00564 | at alpha= | 0 | deg
Mach: | 0.1 |  |  | Cl=0 at alpha= | -2.7917 | deg
|  |  |  | @ Cl=0.1, Cd= | 0.0079708
|  |  |  | @ Cl=0.4, Cd= | 0.005682
|  |  |  | @ Cl=0.6, Cd= | 0.005875
alpha (deg) | Cl | Cd | Cm | Cl/Cd
-17 | -0.388 | 0.17198 | -0.015 | -2.255
-16.5 | -0.409 | 0.16238 | -0.015 | -2.52
-16 | -0.431 | 0.15128 | -0.015 | -2.849
-15.5 | -0.452 | 0.14384 | -0.016 | -3.146
-15 | -0.473 | 0.13707 | -0.016 | -3.454
-14.5 | -0.493 | 0.13185 | -0.016 | -3.743
-14 | -0.512 | 0.12112 | -0.016 | -4.227
-13.5 | -0.529 | 0.11424 | -0.016 | -4.628
-13 | -0.543 | 0.1064 | -0.016 | -5.103
-12.5 | -0.554 | 0.09819 | -0.016 | -5.644
-12 | -0.558 | 0.09023 | -0.016 | -6.188
-11.5 | -0.558 | 0.08455 | -0.017 | -6.598
-11 | -0.554 | 0.07965 | -0.017 | -6.952
-10.5 | -0.545 | 0.07382 | -0.018 | -7.388
-10 | -0.533 | 0.06876 | -0.018 | -7.752
-9.5 | -0.516 | 0.06415 | -0.019 | -8.051
-9 | -0.496 | 0.06052 | -0.019 | -8.189
-8.5 | -0.47 | 0.05624 | -0.021 | -8.365
-8 | -0.44 | 0.05254 | -0.021 | -8.372
-7.5 | -0.406 | 0.04915 | -0.022 | -8.268
-7 | -0.37 | 0.04642 | -0.022 | -7.978
-6.5 | -0.332 | 0.04353 | -0.023 | -7.631
-6 | -0.292 | 0.04102 | -0.024 | -7.11
-5.5 | -0.25 | 0.03858 | -0.025 | -6.47
-5 | -0.206 | 0.03635 | -0.027 | -5.669
-4.5 | -0.161 | 0.03395 | -0.029 | -4.752
-4 | -0.115 | 0.03276 | -0.028 | -3.504
-3.5 | -0.084 | 0.00892 | -0.058 | -9.421
-3 | -0.025 | 0.00832 | -0.058 | -2.997
-2.5 | 0.035 | 0.00853 | -0.059 | 4.065
-2 | 0.095 | 0.00797 | -0.06 | 11.873
-1.5 | 0.155 | 0.00798 | -0.061 | 19.405
-1 | 0.215 | 0.00784 | -0.062 | 27.411
-0.5 | 0.276 | 0.00764 | -0.063 | 36.083
0 | 0.335 | 0.00564 | -0.064 | 59.358
0.5 | 0.394 | 0.00568 | -0.064 | 69.37
1 | 0.454 | 0.0057 | -0.065 | 79.526
1.5 | 0.513 | 0.00579 | -0.066 | 88.612
2 | 0.572 | 0.00584 | -0.067 | 97.862
2.5 | 0.628 | 0.00591 | -0.068 | 106.23
3 | 0.685 | 0.006 | -0.069 | 114.184
3.5 | 0.742 | 0.0061 | -0.069 | 121.591
4 | 0.794 | 0.01223 | -0.07 | 64.873
4.5 | 0.847 | 0.01271 | -0.071 | 66.66
5 | 0.9 | 0.01322 | -0.071 | 68.043
5.5 | 0.95 | 0.01383 | -0.072 | 68.733
6 | 0.999 | 0.01443 | -0.073 | 69.211
6.5 | 1.043 | 0.01509 | -0.074 | 69.095
7 | 1.083 | 0.01576 | -0.075 | 68.682
7.5 | 1.118 | 0.01653 | -0.075 | 67.635
8 | 1.148 | 0.01732 | -0.076 | 66.298
8.5 | 1.173 | 0.01789 | -0.077 | 65.564
9 | 0.987 | 0.05586 | -0.038 | 17.673
9.5 | 0.999 | 0.06039 | -0.037 | 16.535
10 | 1.003 | 0.06498 | -0.036 | 15.441
10.5 | 0.998 | 0.06929 | -0.036 | 14.4
11 | 0.986 | 0.07461 | -0.036 | 13.21
11.5 | 0.967 | 0.0797 | -0.035 | 12.136
12 | 0.944 | 0.0859 | -0.034 | 10.986
12.5 | 0.915 | 0.09159 | -0.034 | 9.994
13 | 0.883 | 0.0984 | -0.034 | 8.976
13.5 | 0.848 | 0.10631 | -0.033 | 7.975

## 36. Re 750k Mach 0.10 (2)
BIGFOIL.COM POLAR EXPORT
NACA66-412 a=0.6
NACA66-412 a=0.6 |  |  |  | Cl Max: | 1.2316 | at alpha= | 13.5 | deg
XFOIL ncrit=9 |  |  |  | L/D Max: | 121.772 | at alpha= | 4.5 | deg
Re: | 750000 |  |  | Cd Min: | 0.22766 | at alpha= | -20 | deg
Mach: | 0.1 |  |  | Cl=0 at alpha= | -3.0872 | deg
|  |  |  | @ Cl=0.1, Cd= | 0.0095364
|  |  |  | @ Cl=0.4, Cd= | 0.0069964
|  |  |  | @ Cl=0.6, Cd= | 0.0069842
alpha (deg) | Cl | Cd | Cm | Cl/Cd
-20 | -0.567 | 0.22766 | 0.0044 | -2.4906
-19.5 | -0.5504 | 0.22039 | -0.0002 | -2.4974
-19 | -0.5359 | 0.2134 | -0.005 | -2.5112
-18.5 | -0.5185 | 0.20631 | -0.0082 | -2.5132
-18 | -0.501 | 0.20036 | -0.012 | -2.5005
-17.5 | -0.4841 | 0.19395 | -0.0159 | -2.496
-17 | -0.4674 | 0.1873 | -0.0199 | -2.4955
-16.5 | -0.4525 | 0.17963 | -0.0246 | -2.5191
-16 | -0.4394 | 0.17152 | -0.0306 | -2.5618
-15.5 | -0.4128 | 0.16191 | -0.0375 | -2.5496
-15 | -0.3979 | 0.1553 | -0.0408 | -2.5621
-14.5 | -0.3847 | 0.14917 | -0.0433 | -2.5789
-14 | -0.3723 | 0.14246 | -0.0464 | -2.6134
-13.5 | -0.3692 | 0.13416 | -0.0514 | -2.7519
-13 | -0.3607 | 0.12593 | -0.0553 | -2.8643
-12.5 | -0.3524 | 0.1179 | -0.0578 | -2.989
-12 | -0.3377 | 0.11227 | -0.0602 | -3.0079
-11.5 | -0.3296 | 0.10521 | -0.0635 | -3.1328
-11 | -0.3284 | 0.09633 | -0.0689 | -3.4091
-10.5 | -0.3279 | 0.08735 | -0.0741 | -3.7539
-10 | -0.3325 | 0.07744 | -0.0798 | -4.2936
-9.5 | -0.3648 | 0.06299 | -0.0904 | -5.7914
-9 | -0.4144 | 0.05396 | -0.0884 | -7.6798
-8.5 | -0.418 | 0.04869 | -0.0866 | -8.5849
-8 | -0.4051 | 0.04413 | -0.085 | -9.1797
-7.5 | -0.3861 | 0.0391 | -0.0831 | -9.8747
-7 | -0.3504 | 0.03573 | -0.0805 | -9.8069
-6.5 | -0.3227 | 0.0306 | -0.0777 | -10.5458
-6 | -0.3 | 0.02026 | -0.0743 | -14.8075
-5.5 | -0.2526 | 0.01638 | -0.0728 | -15.4212
-5 | -0.2002 | 0.01456 | -0.0725 | -13.75
-4.5 | -0.1467 | 0.01316 | -0.0723 | -11.1474
-4 | -0.093 | 0.01228 | -0.0722 | -7.5733
-3.5 | -0.044 | 0.01079 | -0.0713 | -4.0778
-3 | 0.0093 | 0.01023 | -0.0712 | 0.90909
-2.5 | 0.0637 | 0.00984 | -0.0712 | 6.4736
-2 | 0.1175 | 0.00939 | -0.0712 | 12.5133
-1.5 | 0.1675 | 0.00842 | -0.0709 | 19.8931
-1 | 0.2062 | 0.00665 | -0.0686 | 31.0075
-0.5 | 0.2598 | 0.00667 | -0.068 | 38.9505
0 | 0.3129 | 0.00679 | -0.0672 | 46.0825
0.5 | 0.366 | 0.00696 | -0.0664 | 52.5862
1 | 0.422 | 0.00702 | -0.0668 | 60.114
1.5 | 0.4786 | 0.00704 | -0.0672 | 67.983
2 | 0.5352 | 0.00701 | -0.0676 | 76.3481
2.5 | 0.5906 | 0.00702 | -0.0677 | 84.1311
3 | 0.6458 | 0.00681 | -0.0674 | 94.8311
3.5 | 0.698 | 0.00656 | -0.0666 | 106.4024
4 | 0.7473 | 0.00634 | -0.0651 | 117.8707
4.5 | 0.7903 | 0.00649 | -0.0624 | 121.772
5 | 0.8005 | 0.00928 | -0.0555 | 86.2608
5.5 | 0.8023 | 0.0121 | -0.0483 | 66.3058
6 | 0.8234 | 0.01335 | -0.043 | 61.6779
6.5 | 0.8536 | 0.01449 | -0.0394 | 58.9096
7 | 0.8888 | 0.01545 | -0.0367 | 57.5275
7.5 | 0.9186 | 0.01678 | -0.0334 | 54.7437
8 | 0.9427 | 0.01856 | -0.0294 | 50.792
8.5 | 0.9762 | 0.01982 | -0.0268 | 49.2533
9 | 1.0069 | 0.02136 | -0.0241 | 47.1395
9.5 | 1.0339 | 0.02332 | -0.021 | 44.3353
10 | 1.0657 | 0.02529 | -0.0185 | 42.1392
10.5 | 1.0991 | 0.02682 | -0.0165 | 40.9806
11 | 1.1298 | 0.02843 | -0.0145 | 39.7397
11.5 | 1.1603 | 0.03166 | -0.0122 | 36.6488
12 | 1.186 | 0.03379 | -0.0098 | 35.0991
12.5 | 1.208 | 0.03662 | -0.0074 | 32.9874
13 | 1.2252 | 0.03918 | -0.0051 | 31.2711
13.5 | 1.2316 | 0.04344 | -0.0024 | 28.3517
14 | 1.2289 | 0.04901 | 0.0004 | 25.0745
14.5 | 1.2207 | 0.05521 | 0.0024 | 22.1101
15 | 1.1989 | 0.06356 | 0.0033 | 18.8625
15.5 | 1.1642 | 0.0747 | 0.002 | 15.585
16 | 1.1026 | 0.09236 | -0.0043 | 11.9381
16.5 | 1.0469 | 0.11286 | -0.0159 | 9.2761
17 | 0.868 | 0.1832 | -0.051 | 4.738
17.5 | 0.8643 | 0.19701 | -0.0576 | 4.3871
18 | 0.8726 | 0.20741 | -0.0629 | 4.2071
18.5 | 0.8826 | 0.21762 | -0.0685 | 4.0557

## 37. Re 750k Mach 0.25 (1)
BIGFOIL.COM POLAR EXPORT
NACA66-412 a=0.6
NACA66-412 a=0.6 |  |  |  | Cl Max: | 1.129 | at alpha= | 7.5 | deg
JavaFoil+Calcfoil stall+Eppler ext transition |  |  |  | L/D Max: | 124.883 | at alpha= | 3.5 | deg
Re: | 750000 |  |  | Cd Min: | 0.00574 | at alpha= | 0 | deg
Mach: | 0.25 |  |  | Cl=0 at alpha= | -2.7903 | deg
|  |  |  | @ Cl=0.1, Cd= | 0.0078106
|  |  |  | @ Cl=0.4, Cd= | 0.0057492
|  |  |  | @ Cl=0.6, Cd= | 0.0059417
alpha (deg) | Cl | Cd | Cm | Cl/Cd
-15 | -0.07 | 0.15853 | -0.017 | -0.444
-14.5 | -0.184 | 0.14877 | -0.017 | -1.237
-14 | -0.25 | 0.13745 | -0.017 | -1.821
-13.5 | -0.306 | 0.16145 | -0.017 | -1.897
-13 | -0.356 | 0.11737 | -0.018 | -3.036
-12.5 | -0.4 | 0.10918 | -0.018 | -3.668
-12 | -0.432 | 0.10735 | -0.018 | -4.028
-11.5 | -0.456 | 0.09739 | -0.017 | -4.685
-11 | -0.474 | 0.08694 | -0.017 | -5.453
-10.5 | -0.485 | 0.08028 | -0.017 | -6.043
-10 | -0.489 | 0.07272 | -0.018 | -6.729
-9.5 | -0.486 | 0.06836 | -0.019 | -7.114
-9 | -0.477 | 0.06295 | -0.019 | -7.571
-8.5 | -0.459 | 0.05837 | -0.02 | -7.872
-8 | -0.434 | 0.05415 | -0.021 | -8.022
-7.5 | -0.405 | 0.05024 | -0.022 | -8.062
-7 | -0.372 | 0.04741 | -0.023 | -7.844
-6.5 | -0.335 | 0.0445 | -0.023 | -7.535
-6 | -0.296 | 0.04164 | -0.024 | -7.106
-5.5 | -0.254 | 0.03894 | -0.025 | -6.523
-5 | -0.21 | 0.0367 | -0.027 | -5.731
-4.5 | -0.165 | 0.03473 | -0.028 | -4.74
-4 | -0.118 | 0.03288 | -0.029 | -3.574
-3.5 | -0.086 | 0.00856 | -0.059 | -10.062
-3 | -0.026 | 0.00839 | -0.06 | -3.05
-2.5 | 0.036 | 0.00819 | -0.061 | 4.349
-2 | 0.097 | 0.0078 | -0.062 | 12.466
-1.5 | 0.159 | 0.00802 | -0.063 | 19.82
-1 | 0.221 | 0.00788 | -0.064 | 28.032
-0.5 | 0.283 | 0.00771 | -0.064 | 36.764
0 | 0.344 | 0.00574 | -0.065 | 59.879
0.5 | 0.405 | 0.00575 | -0.066 | 70.316
1 | 0.465 | 0.00581 | -0.067 | 80.072
1.5 | 0.526 | 0.00588 | -0.068 | 89.517
2 | 0.586 | 0.00592 | -0.069 | 99.023
2.5 | 0.644 | 0.00601 | -0.069 | 107.22
3 | 0.703 | 0.00598 | -0.07 | 117.451
3.5 | 0.76 | 0.00609 | -0.071 | 124.883
4 | 0.813 | 0.01259 | -0.072 | 64.614
4.5 | 0.868 | 0.01312 | -0.072 | 66.185
5 | 0.921 | 0.0137 | -0.073 | 67.206
5.5 | 0.972 | 0.01435 | -0.074 | 67.72
6 | 1.02 | 0.01501 | -0.075 | 67.903
6.5 | 1.062 | 0.01577 | -0.076 | 67.343
7 | 1.099 | 0.01657 | -0.077 | 66.323
7.5 | 1.129 | 0.01741 | -0.077 | 64.855
8 | 0.954 | 0.04985 | -0.039 | 19.137
8.5 | 0.966 | 0.05374 | -0.035 | 17.967
9 | 0.973 | 0.05799 | -0.036 | 16.771
9.5 | 0.969 | 0.07291 | -0.03 | 13.292
10 | 0.96 | 0.06776 | -0.035 | 14.163
10.5 | 0.93 | 0.07468 | -0.034 | 12.453
11 | 0.889 | 0.08036 | -0.033 | 11.067
11.5 | 0.838 | 0.08723 | -0.032 | 9.611
12 | 0.778 | 0.09591 | -0.032 | 8.11
12.5 | 0.709 | 0.1071 | -0.031 | 6.619

## 38. Re 750k Mach 0.25 (2)
BIGFOIL.COM POLAR EXPORT
NACA66-412 a=0.6
NACA66-412 a=0.6 |  |  |  | Cl Max: | 1.1611 | at alpha= | 12 | deg
XFOIL ncrit=9 |  |  |  | L/D Max: | 119.319 | at alpha= | 4 | deg
Re: | 750000 |  |  | Cd Min: | 0.23106 | at alpha= | -20 | deg
Mach: | 0.25 |  |  | Cl=0 at alpha= | -3.1066 | deg
|  |  |  | @ Cl=0.1, Cd= | 0.0097576
|  |  |  | @ Cl=0.4, Cd= | 0.0071819
|  |  |  | @ Cl=0.6, Cd= | 0.0072216
alpha (deg) | Cl | Cd | Cm | Cl/Cd
-20 | -0.5736 | 0.23106 | 0.0049 | -2.4825
-19.5 | -0.5561 | 0.2238 | 0 | -2.4848
-19 | -0.5401 | 0.21673 | -0.0049 | -2.492
-18.5 | -0.5215 | 0.20954 | -0.0082 | -2.4888
-18 | -0.5031 | 0.20337 | -0.0122 | -2.4738
-17.5 | -0.485 | 0.19672 | -0.0164 | -2.4654
-17 | -0.4671 | 0.18977 | -0.0206 | -2.4614
-16.5 | -0.4501 | 0.18193 | -0.0262 | -2.474
-16 | -0.4264 | 0.1727 | -0.0353 | -2.469
-15.5 | -0.4103 | 0.16508 | -0.0374 | -2.4855
-15 | -0.3963 | 0.1586 | -0.0402 | -2.4987
-14.5 | -0.3817 | 0.15222 | -0.0431 | -2.5076
-14 | -0.3694 | 0.14497 | -0.0469 | -2.5481
-13.5 | -0.3634 | 0.1371 | -0.0518 | -2.6506
-13 | -0.3532 | 0.129 | -0.0558 | -2.738
-12.5 | -0.3401 | 0.12144 | -0.0579 | -2.8006
-12 | -0.3255 | 0.11538 | -0.0607 | -2.8211
-11.5 | -0.316 | 0.1082 | -0.0642 | -2.9205
-11 | -0.3136 | 0.09942 | -0.0699 | -3.1543
-10.5 | -0.3097 | 0.0909 | -0.0746 | -3.407
-9.5 | -0.3197 | 0.07319 | -0.0829 | -4.3681
-9 | -0.3365 | 0.06278 | -0.0912 | -5.36
-8.5 | -0.3599 | 0.05612 | -0.0918 | -6.413
-8 | -0.3676 | 0.05012 | -0.0905 | -7.3344
-7.5 | -0.3621 | 0.04394 | -0.0889 | -8.2408
-7 | -0.3368 | 0.03877 | -0.0861 | -8.6871
-6.5 | -0.3155 | 0.03312 | -0.083 | -9.526
-6 | -0.2953 | 0.02431 | -0.0799 | -12.1473
-5.5 | -0.2566 | 0.01828 | -0.0769 | -14.0372
-5 | -0.2041 | 0.01578 | -0.0761 | -12.9341
-4.5 | -0.1493 | 0.01385 | -0.0756 | -10.7798
-4 | -0.094 | 0.01265 | -0.0753 | -7.4308
-3.5 | -0.0428 | 0.01112 | -0.0744 | -3.8489
-3 | 0.0116 | 0.01049 | -0.074 | 1.1058
-2.5 | 0.0671 | 0.01008 | -0.0739 | 6.6567
-2 | 0.1222 | 0.00954 | -0.0738 | 12.8092
-1.5 | 0.1777 | 0.00909 | -0.0738 | 19.549
-1 | 0.2133 | 0.0068 | -0.0709 | 31.3676
-0.5 | 0.268 | 0.0068 | -0.0702 | 39.4118
0 | 0.3229 | 0.00695 | -0.0694 | 46.4604
0.5 | 0.3771 | 0.00717 | -0.0685 | 52.5941
1 | 0.4347 | 0.0072 | -0.0688 | 60.375
1.5 | 0.4937 | 0.00722 | -0.0695 | 68.3795
2 | 0.5524 | 0.00723 | -0.0698 | 76.4039
2.5 | 0.6091 | 0.00722 | -0.0698 | 84.3629
3 | 0.6656 | 0.00695 | -0.0693 | 95.7698
3.5 | 0.7205 | 0.00668 | -0.0685 | 107.8593
4 | 0.7708 | 0.00646 | -0.0667 | 119.3189
4.5 | 0.8003 | 0.00706 | -0.0609 | 113.3569
5 | 0.8064 | 0.01032 | -0.0539 | 78.1395
5.5 | 0.7948 | 0.0129 | -0.0438 | 61.6124
6 | 0.8237 | 0.01412 | -0.0397 | 58.3357
6.5 | 0.8551 | 0.01538 | -0.036 | 55.5982
7 | 0.8896 | 0.01655 | -0.0329 | 53.7523
7.5 | 0.9162 | 0.01825 | -0.0289 | 50.2027
8 | 0.9427 | 0.02009 | -0.025 | 46.9238
8.5 | 0.9751 | 0.02167 | -0.0219 | 44.9977
9 | 1.0064 | 0.02346 | -0.0189 | 42.8986
9.5 | 1.0361 | 0.02599 | -0.0156 | 39.8653
10 | 1.073 | 0.02785 | -0.0132 | 38.5278
10.5 | 1.1046 | 0.0298 | -0.0107 | 37.0671
11 | 1.1325 | 0.03332 | -0.0079 | 33.9886
11.5 | 1.1544 | 0.03707 | -0.0046 | 31.1411
12 | 1.1611 | 0.04203 | -0.0008 | 27.6255
12.5 | 1.1579 | 0.04727 | 0.0025 | 24.4955
13 | 1.1538 | 0.05217 | 0.0047 | 22.1162
13.5 | 1.1188 | 0.0617 | 0.0061 | 18.1329
14 | 1.075 | 0.07398 | 0.0045 | 14.531
15.5 | 0.8608 | 0.15837 | -0.0388 | 5.4354
16 | 0.8551 | 0.172 | -0.0458 | 4.9715
16.5 | 0.8555 | 0.18561 | -0.0523 | 4.6091
17 | 0.8656 | 0.19409 | -0.0569 | 4.4598

## 39. Re 750k Mach 0.50 (1)
BIGFOIL.COM POLAR EXPORT
NACA66-412 a=0.6
NACA66-412 a=0.6 |  |  |  | Cl Max: | 1.213 | at alpha= | 20 | deg
JavaFoil+Calcfoil stall+Eppler ext transition |  |  |  | L/D Max: | 117.97 | at alpha= | 3 | deg
Re: | 750000 |  |  | Cd Min: | 0.0059 | at alpha= | 0 | deg
Mach: | 0.5 |  |  | Cl=0 at alpha= | -2.8175 | deg
|  |  |  | @ Cl=0.1, Cd= | 0.0084782
|  |  |  | @ Cl=0.4, Cd= | 0.0059168
|  |  |  | @ Cl=0.6, Cd= | 0.0062063
alpha (deg) | Cl | Cd | Cm | Cl/Cd
-20 | -0.933 | 0.20148 | -0.02 | -4.631
-19.5 | -0.906 | 0.19462 | -0.02 | -4.657
-19 | -0.88 | 0.18994 | -0.02 | -4.632
-18.5 | -0.854 | 0.1866 | -0.021 | -4.574
-18 | -0.827 | 0.1818 | -0.021 | -4.55
-17.5 | -0.8 | 0.17931 | -0.021 | -4.462
-17 | -0.772 | 0.17079 | -0.021 | -4.52
-16.5 | -0.745 | 0.16362 | -0.021 | -4.554
-16 | -0.719 | 0.15848 | -0.022 | -4.534
-15.5 | -0.692 | 0.15419 | -0.022 | -4.487
-15 | -0.665 | 0.153 | -0.022 | -4.347
-14.5 | -0.638 | 0.14087 | -0.022 | -4.527
-14 | -0.61 | 0.13832 | -0.022 | -4.409
-13.5 | -0.583 | 0.13463 | -0.022 | -4.33
-13 | -0.556 | 0.12954 | -0.022 | -4.293
-12.5 | -0.529 | 0.1293 | -0.023 | -4.093
-12 | -0.502 | 0.12404 | -0.023 | -4.048
-11.5 | -0.475 | 0.12265 | -0.024 | -3.874
-11 | -0.448 | 0.11382 | -0.024 | -3.936
-10.5 | -0.42 | 0.10252 | -0.023 | -4.098
-10 | -0.393 | 0.09966 | -0.023 | -3.944
-9.5 | -0.366 | 0.0943 | -0.024 | -3.88
-9 | -0.339 | 0.09169 | -0.024 | -3.694
-8.5 | -0.312 | 0.0895 | -0.024 | -3.481
-8 | -0.284 | 0.08652 | -0.025 | -3.286
-7.5 | -0.257 | 0.12562 | -0.023 | -2.043
-7 | -0.23 | 0.08223 | -0.024 | -2.791
-6.5 | -0.202 | 0.04943 | -0.025 | -4.095
-6 | -0.262 | 0.04946 | -0.024 | -5.302
-5.5 | -0.254 | 0.04293 | -0.025 | -5.917
-5 | -0.221 | 0.03906 | -0.027 | -5.646
-4.5 | -0.177 | 0.03625 | -0.029 | -4.886
-4 | -0.128 | 0.03404 | -0.03 | -3.771
-3.5 | -0.077 | 0.03263 | -0.03 | -2.345
-3 | -0.023 | 0.03105 | -0.033 | -0.737
-2.5 | 0.04 | 0.00869 | -0.068 | 4.56
-2 | 0.108 | 0.00845 | -0.069 | 12.823
-1.5 | 0.177 | 0.00831 | -0.07 | 21.339
-1 | 0.247 | 0.00817 | -0.071 | 30.209
-0.5 | 0.317 | 0.00801 | -0.072 | 39.532
0 | 0.381 | 0.0059 | -0.072 | 64.65
0.5 | 0.449 | 0.00596 | -0.073 | 75.295
1 | 0.516 | 0.00606 | -0.074 | 85.202
1.5 | 0.584 | 0.00618 | -0.075 | 94.445
2 | 0.651 | 0.00629 | -0.076 | 103.474
2.5 | 0.714 | 0.00644 | -0.077 | 110.787
3 | 0.778 | 0.00659 | -0.078 | 117.97
3.5 | 0.839 | 0.01374 | -0.079 | 61.056
4 | 0.899 | 0.01443 | -0.08 | 62.273
4.5 | 0.955 | 0.01516 | -0.08 | 63.009
5 | 1.007 | 0.01605 | -0.081 | 62.774
5.5 | 1.053 | 0.01702 | -0.082 | 61.847
6 | 1.088 | 0.01809 | -0.083 | 60.116
6.5 | 0.91 | 0.04382 | -0.038 | 20.767
7 | 0.874 | 0.04905 | -0.034 | 17.819
7.5 | 0.555 | 0.06165 | -0.032 | 9.004
8 | 0.582 | 0.08061 | -0.035 | 7.22
8.5 | 0.608 | 0.08417 | -0.035 | 7.228
9 | 0.635 | 0.08849 | -0.035 | 7.175
9.5 | 0.662 | 0.10101 | -0.039 | 6.552
10 | 0.688 | 0.09856 | -0.04 | 6.984
10.5 | 0.715 | 0.10144 | -0.04 | 7.044
11 | 0.741 | 0.10723 | -0.04 | 6.906
11.5 | 0.768 | 0.11401 | -0.045 | 6.738
12 | 0.794 | 0.11816 | -0.045 | 6.721
12.5 | 0.82 | 0.12175 | -0.046 | 6.736
13 | 0.846 | 0.12553 | -0.046 | 6.739
13.5 | 0.872 | 0.13299 | -0.048 | 6.56
14 | 0.9 | 0.14032 | -0.05 | 6.411
14.5 | 0.925 | 0.14349 | -0.051 | 6.448
15 | 0.951 | 0.15073 | -0.052 | 6.309
15.5 | 0.979 | 0.1604 | -0.055 | 6.101
16 | 1.005 | 0.16371 | -0.056 | 6.136
16.5 | 1.03 | 0.17149 | -0.056 | 6.005
17 | 1.056 | 0.1776 | -0.057 | 5.944
17.5 | 1.084 | 0.21661 | -0.06 | 5.003
18 | 1.109 | 0.18701 | -0.061 | 5.931
18.5 | 1.134 | 0.19118 | -0.062 | 5.933
19 | 1.16 | 0.19661 | -0.063 | 5.899
19.5 | 1.188 | 0.20897 | -0.066 | 5.687
20 | 1.213 | 0.20873 | -0.066 | 5.811

## 40. Re 750k Mach 0.50 (2)
BIGFOIL.COM POLAR EXPORT
NACA66-412 a=0.6
NACA66-412 a=0.6 |  |  |  | Cl Max: | 1.03 | at alpha= | 9.5 | deg
XFOIL ncrit=9 |  |  |  | L/D Max: | 119.874 | at alpha= | 4 | deg
Re: | 750000 |  |  | Cd Min: | 0.24912 | at alpha= | -20 | deg
Mach: | 0.5 |  |  | Cl=0 at alpha= | -3.2074 | deg
|  |  |  | @ Cl=0.1, Cd= | 0.010883
|  |  |  | @ Cl=0.4, Cd= | 0.0079086
|  |  |  | @ Cl=0.6, Cd= | 0.0082442
alpha (deg) | Cl | Cd | Cm | Cl/Cd
-20 | -0.6093 | 0.24912 | 0.0065 | -2.4458
-19.5 | -0.5873 | 0.24102 | 0.0007 | -2.4367
-19 | -0.5645 | 0.23249 | -0.0041 | -2.4281
-18.5 | -0.5412 | 0.22502 | -0.0091 | -2.4051
-18 | -0.5122 | 0.21685 | -0.0164 | -2.362
-17.5 | -0.4888 | 0.20904 | -0.0215 | -2.3383
-17 | -0.4721 | 0.20153 | -0.0254 | -2.3426
-16.5 | -0.4551 | 0.19402 | -0.0297 | -2.3456
-16 | -0.4356 | 0.18564 | -0.0334 | -2.3465
-15 | -0.3946 | 0.17107 | -0.0409 | -2.3067
-14.5 | -0.3756 | 0.16368 | -0.0448 | -2.2947
-14 | -0.3605 | 0.15546 | -0.0504 | -2.3189
-13.5 | -0.347 | 0.14771 | -0.0552 | -2.3492
-13 | -0.3246 | 0.13954 | -0.0578 | -2.3262
-12.5 | -0.3063 | 0.13249 | -0.0615 | -2.3119
-12 | -0.2904 | 0.12513 | -0.0654 | -2.3208
-11.5 | -0.2813 | 0.11717 | -0.0713 | -2.4008
-11 | -0.269 | 0.10917 | -0.0759 | -2.464
-10.5 | -0.256 | 0.10131 | -0.0783 | -2.5269
-10 | -0.2412 | 0.09469 | -0.0814 | -2.5473
-9.5 | -0.2297 | 0.08774 | -0.0851 | -2.618
-9 | -0.222 | 0.0802 | -0.0898 | -2.7681
-8.5 | -0.2173 | 0.07176 | -0.0965 | -3.0281
-8 | -0.216 | 0.06222 | -0.1045 | -3.4716
-7.5 | -0.2264 | 0.05374 | -0.1099 | -4.2129
-7 | -0.26 | 0.04628 | -0.1079 | -5.618
-6.5 | -0.2636 | 0.04062 | -0.1054 | -6.4894
-6 | -0.2523 | 0.0351 | -0.1027 | -7.188
-5.5 | -0.2325 | 0.02844 | -0.0988 | -8.1751
-5 | -0.2003 | 0.02296 | -0.095 | -8.7239
-4.5 | -0.1543 | 0.01857 | -0.0918 | -8.3091
-4 | -0.0969 | 0.01542 | -0.0899 | -6.284
-3.5 | -0.034 | 0.0137 | -0.0888 | -2.4818
-3 | 0.0241 | 0.01189 | -0.0874 | 2.0269
-2.5 | 0.0838 | 0.01104 | -0.0862 | 7.5906
-2 | 0.1448 | 0.01045 | -0.0854 | 13.8565
-1.5 | 0.2069 | 0.01003 | -0.085 | 20.6281
-0.5 | 0.3018 | 0.00759 | -0.0799 | 39.7628
0 | 0.3615 | 0.00779 | -0.0783 | 46.4056
0.5 | 0.4232 | 0.00798 | -0.0773 | 53.0326
1 | 0.4899 | 0.00809 | -0.0777 | 60.5562
1.5 | 0.5532 | 0.00823 | -0.0777 | 67.2175
2 | 0.619 | 0.00825 | -0.0779 | 75.0303
2.5 | 0.6872 | 0.0082 | -0.0782 | 83.8049
3 | 0.7523 | 0.00772 | -0.0773 | 97.4482
3.5 | 0.8147 | 0.00726 | -0.0755 | 112.2176
4 | 0.8547 | 0.00713 | -0.0692 | 119.8738
4.5 | 0.8206 | 0.00945 | -0.0515 | 86.836
5 | 0.7974 | 0.01367 | -0.0414 | 58.3321
5.5 | 0.7947 | 0.01667 | -0.0325 | 47.6725
6 | 0.83 | 0.01824 | -0.0282 | 45.5044
6.5 | 0.8604 | 0.02019 | -0.0234 | 42.6152
7 | 0.8919 | 0.02222 | -0.0188 | 40.1395
7.5 | 0.9172 | 0.02474 | -0.0137 | 37.0736
8 | 0.9448 | 0.02746 | -0.0086 | 34.4064
8.5 | 0.9851 | 0.03003 | -0.0042 | 32.8039
9 | 1.0201 | 0.03352 | 0.0002 | 30.4326
9.5 | 1.03 | 0.03912 | 0.005 | 26.3292
10 | 1.0218 | 0.04649 | 0.0094 | 21.9789
10.5 | 0.9966 | 0.05543 | 0.0118 | 17.9794
11 | 0.965 | 0.0659 | 0.0111 | 14.6434
11.5 | 0.9306 | 0.07841 | 0.0066 | 11.8684
12 | 0.8959 | 0.09357 | -0.0022 | 9.5746
12.5 | 0.8651 | 0.11179 | -0.014 | 7.7386
13 | 0.8484 | 0.12894 | -0.0239 | 6.5798
13.5 | 0.8442 | 0.14213 | -0.0314 | 5.9396
14 | 0.846 | 0.15393 | -0.038 | 5.496
14.5 | 0.8514 | 0.16481 | -0.044 | 5.1659

## 41. Re 1M Mach 0.00 (1)
BIGFOIL.COM POLAR EXPORT
NACA66-412 a=0.6
NACA66-412 a=0.6 |  |  |  | Cl Max: | 1.21 | at alpha= | 9.5 | deg
JavaFoil+Calcfoil stall+Eppler ext transition |  |  |  | L/D Max: | 135.613 | at alpha= | 3.5 | deg
Re: | 1000000 |  |  | Cd Min: | 0.00456 | at alpha= | 1.5 | deg
Mach: | 0 |  |  | Cl=0 at alpha= | -2.7917 | deg
|  |  |  | @ Cl=0.1, Cd= | 0.007746
|  |  |  | @ Cl=0.4, Cd= | 0.0047923
|  |  |  | @ Cl=0.6, Cd= | 0.0053054
alpha (deg) | Cl | Cd | Cm | Cl/Cd
-17 | -0.433 | 0.15838 | -0.015 | -2.737
-16.5 | -0.453 | 0.15147 | -0.015 | -2.988
-16 | -0.472 | 0.14471 | -0.016 | -3.258
-15.5 | -0.49 | 0.13792 | -0.016 | -3.553
-15 | -0.508 | 0.13053 | -0.016 | -3.891
-14.5 | -0.524 | 0.12308 | -0.016 | -4.261
-14 | -0.54 | 0.11538 | -0.016 | -4.678
-13.5 | -0.553 | 0.10632 | -0.016 | -5.2
-13 | -0.564 | 0.0997 | -0.016 | -5.655
-12.5 | -0.572 | 0.09369 | -0.016 | -6.101
-12 | -0.573 | 0.08669 | -0.017 | -6.608
-11.5 | -0.57 | 0.08175 | -0.017 | -6.968
-11 | -0.563 | 0.07654 | -0.018 | -7.353
-10.5 | -0.552 | 0.07074 | -0.018 | -7.81
-10 | -0.538 | 0.06634 | -0.019 | -8.113
-9.5 | -0.52 | 0.06185 | -0.02 | -8.409
-9 | -0.498 | 0.05847 | -0.02 | -8.516
-8.5 | -0.472 | 0.05464 | -0.021 | -8.631
-8 | -0.44 | 0.05102 | -0.021 | -8.627
-7.5 | -0.406 | 0.0479 | -0.022 | -8.486
-7 | -0.37 | 0.04521 | -0.023 | -8.184
-6.5 | -0.331 | 0.04258 | -0.024 | -7.785
-6 | -0.291 | 0.04006 | -0.025 | -7.268
-5.5 | -0.249 | 0.03752 | -0.027 | -6.643
-5 | -0.255 | 0.00932 | -0.055 | -27.324
-4.5 | -0.199 | 0.00898 | -0.056 | -22.134
-4 | -0.142 | 0.00875 | -0.056 | -16.196
-3.5 | -0.084 | 0.00855 | -0.057 | -9.784
-3 | -0.025 | 0.00813 | -0.058 | -3.054
-2.5 | 0.035 | 0.00795 | -0.059 | 4.342
-2 | 0.094 | 0.00776 | -0.06 | 12.141
-1.5 | 0.154 | 0.00762 | -0.061 | 20.218
-1 | 0.214 | 0.00748 | -0.062 | 28.605
-0.5 | 0.274 | 0.0073 | -0.063 | 37.552
0 | 0.334 | 0.00479 | -0.063 | 69.735
0.5 | 0.393 | 0.00479 | -0.064 | 82.191
1 | 0.453 | 0.00481 | -0.065 | 94.143
1.5 | 0.512 | 0.00456 | -0.066 | 112.213
2 | 0.571 | 0.00528 | -0.067 | 108.222
2.5 | 0.628 | 0.00533 | -0.068 | 117.761
3 | 0.685 | 0.0054 | -0.069 | 126.897
3.5 | 0.742 | 0.00547 | -0.069 | 135.613
4 | 0.791 | 0.01166 | -0.07 | 67.857
4.5 | 0.845 | 0.01209 | -0.07 | 69.885
5 | 0.897 | 0.01258 | -0.071 | 71.295
5.5 | 0.947 | 0.01312 | -0.072 | 72.209
6 | 0.996 | 0.01368 | -0.073 | 72.816
6.5 | 1.04 | 0.01418 | -0.074 | 73.363
7 | 1.081 | 0.01483 | -0.074 | 72.897
7.5 | 1.117 | 0.01549 | -0.075 | 72.079
8 | 1.148 | 0.01629 | -0.076 | 70.478
8.5 | 1.174 | 0.01698 | -0.077 | 69.142
9 | 1.195 | 0.01788 | -0.077 | 66.838
9.5 | 1.21 | 0.01886 | -0.078 | 64.144
10 | 1.012 | 0.06237 | -0.041 | 16.231
10.5 | 1.007 | 0.06703 | -0.039 | 15.029
11 | 0.998 | 0.0719 | -0.039 | 13.883
11.5 | 0.983 | 0.07742 | -0.037 | 12.698
12 | 0.964 | 0.08238 | -0.037 | 11.697
12.5 | 0.94 | 0.08922 | -0.037 | 10.534
13 | 0.912 | 0.09512 | -0.036 | 9.587
13.5 | 0.881 | 0.10203 | -0.036 | 8.638
14 | 0.848 | 0.10706 | -0.036 | 7.924
14.5 | 0.813 | 0.11637 | -0.035 | 6.99

## 42. Re 1M Mach 0.00 (2)
BIGFOIL.COM POLAR EXPORT
NACA66-412 a=0.6
NACA66-412 a=0.6 |  |  |  | Cl Max: | 1.3266 | at alpha= | 15.5 | deg
XFOIL ncrit=9 |  |  |  | L/D Max: | 135.196 | at alpha= | 4 | deg
Re: | 1000000 |  |  | Cd Min: | 0.24217 | at alpha= | 20 | deg
Mach: | 0 |  |  | Cl=0 at alpha= | -3.0442 | deg
|  |  |  | @ Cl=0.1, Cd= | 0.0085237
|  |  |  | @ Cl=0.4, Cd= | 0.005856
|  |  |  | @ Cl=0.6, Cd= | 0.0058531
alpha (deg) | Cl | Cd | Cm | Cl/Cd
-20 | -0.5675 | 0.22494 | 0.004 | -2.5229
-19.5 | -0.5502 | 0.21937 | 0.0001 | -2.5081
-19 | -0.5332 | 0.21335 | -0.0039 | -2.4992
-18.5 | -0.5163 | 0.2069 | -0.0079 | -2.4954
-18 | -0.5006 | 0.19924 | -0.0124 | -2.5125
-17.5 | -0.4862 | 0.19189 | -0.0168 | -2.5337
-16 | -0.4255 | 0.17003 | -0.0322 | -2.5025
-15.5 | -0.4129 | 0.16362 | -0.035 | -2.5235
-15 | -0.4003 | 0.15677 | -0.0381 | -2.5534
-14 | -0.3891 | 0.13804 | -0.0466 | -2.8187
-13.5 | -0.3738 | 0.13211 | -0.0492 | -2.8295
-13 | -0.3598 | 0.12618 | -0.0522 | -2.8515
-12.5 | -0.3486 | 0.11926 | -0.0557 | -2.923
-12 | -0.3476 | 0.10945 | -0.0611 | -3.1759
-11.5 | -0.3441 | 0.10069 | -0.0652 | -3.4174
-11 | -0.3557 | 0.08983 | -0.0698 | -3.9597
-10.5 | -0.3438 | 0.085 | -0.0721 | -4.0447
-10 | -0.3415 | 0.07805 | -0.0758 | -4.3754
-9.5 | -0.354 | 0.06854 | -0.0824 | -5.1649
-9 | -0.3974 | 0.05854 | -0.0863 | -6.7885
-8.5 | -0.4051 | 0.04963 | -0.0853 | -8.1624
-8 | -0.4063 | 0.04192 | -0.0823 | -9.6923
-7.5 | -0.3956 | 0.03505 | -0.079 | -11.2867
-7 | -0.3947 | 0.02322 | -0.0739 | -16.9983
-6.5 | -0.3563 | 0.01823 | -0.0716 | -19.5447
-6 | -0.3082 | 0.01541 | -0.0707 | -20
-5.5 | -0.2556 | 0.0143 | -0.0705 | -17.8741
-5 | -0.2066 | 0.01189 | -0.0698 | -17.3759
-4.5 | -0.1541 | 0.01107 | -0.0697 | -13.9205
-4 | -0.1013 | 0.01034 | -0.0696 | -9.7969
-3.5 | -0.0474 | 0.00985 | -0.0696 | -4.8122
-3 | 0.0046 | 0.00908 | -0.0693 | 0.50661
-2.5 | 0.0594 | 0.00873 | -0.0696 | 6.8041
-2 | 0.1145 | 0.00845 | -0.0698 | 13.5503
-1.5 | 0.1687 | 0.00801 | -0.07 | 21.0612
-1 | 0.2079 | 0.00586 | -0.0683 | 35.4778
-0.5 | 0.2618 | 0.00571 | -0.0681 | 45.8494
0 | 0.3166 | 0.00574 | -0.0679 | 55.1568
0.5 | 0.3712 | 0.00581 | -0.0676 | 63.8898
1 | 0.4275 | 0.0059 | -0.068 | 72.4576
1.5 | 0.4848 | 0.00589 | -0.0687 | 82.309
2 | 0.5414 | 0.00585 | -0.0691 | 92.547
2.5 | 0.5979 | 0.00586 | -0.0696 | 102.0307
3 | 0.6523 | 0.00568 | -0.0693 | 114.8415
3.5 | 0.7058 | 0.00557 | -0.069 | 126.7145
4 | 0.7571 | 0.0056 | -0.0683 | 135.1964
4.5 | 0.7748 | 0.00713 | -0.0613 | 108.6676
5 | 0.7778 | 0.00917 | -0.0521 | 84.8201
5.5 | 0.8081 | 0.01164 | -0.0502 | 69.4244
6 | 0.8344 | 0.0125 | -0.0455 | 66.752
6.5 | 0.8712 | 0.0132 | -0.043 | 66
7 | 0.8991 | 0.01447 | -0.0391 | 62.1355
7.5 | 0.9366 | 0.01528 | -0.0369 | 61.2958
8 | 0.9705 | 0.01634 | -0.0342 | 59.3941
8.5 | 1.0012 | 0.01764 | -0.0313 | 56.7574
9 | 1.0229 | 0.01964 | -0.0272 | 52.0825
9.5 | 1.0589 | 0.0207 | -0.0253 | 51.1546
10 | 1.0925 | 0.02195 | -0.0233 | 49.7722
10.5 | 1.1224 | 0.02351 | -0.0209 | 47.7414
11 | 1.1463 | 0.02576 | -0.0178 | 44.4992
11.5 | 1.1761 | 0.02746 | -0.0157 | 42.8296
12 | 1.2062 | 0.02905 | -0.0139 | 41.5215
12.5 | 1.2338 | 0.03082 | -0.012 | 40.0324
13 | 1.2492 | 0.03412 | -0.0091 | 36.612
13.5 | 1.2742 | 0.03615 | -0.0074 | 35.2476
14 | 1.2929 | 0.03897 | -0.0054 | 33.1768
14.5 | 1.3114 | 0.04179 | -0.0038 | 31.3807
15 | 1.3261 | 0.0451 | -0.0024 | 29.4035
15.5 | 1.3266 | 0.05026 | -0.0007 | 26.3947
16 | 1.2972 | 0.05956 | 0.0009 | 21.7797
16.5 | 1.2966 | 0.06568 | 0.0005 | 19.7412
17 | 1.2792 | 0.07485 | -0.0012 | 17.0902
17.5 | 1.2649 | 0.0844 | -0.0045 | 14.987
18 | 1.2194 | 0.10077 | -0.0119 | 12.1008
18.5 | 1.1592 | 0.12279 | -0.0244 | 9.4405
19 | 0.8935 | 0.22306 | -0.0724 | 4.0056
19.5 | 0.9053 | 0.23191 | -0.0772 | 3.9037
20 | 0.9161 | 0.24217 | -0.0831 | 3.7829

## 43. Re 1M Mach 0.10 (1)
BIGFOIL.COM POLAR EXPORT
NACA66-412 a=0.6
NACA66-412 a=0.6 |  |  |  | Cl Max: | 1.206 | at alpha= | 9.5 | deg
JavaFoil+Calcfoil stall+Eppler ext transition |  |  |  | L/D Max: | 135.306 | at alpha= | 3.5 | deg
Re: | 1000000 |  |  | Cd Min: | 0.00458 | at alpha= | 1.5 | deg
Mach: | 0.1 |  |  | Cl=0 at alpha= | -2.7917 | deg
|  |  |  | @ Cl=0.1, Cd= | 0.0077917
|  |  |  | @ Cl=0.4, Cd= | 0.0047925
|  |  |  | @ Cl=0.6, Cd= | 0.0053119
alpha (deg) | Cl | Cd | Cm | Cl/Cd
-17 | -0.388 | 0.1665 | -0.015 | -2.33
-16.5 | -0.409 | 0.15247 | -0.015 | -2.685
-16 | -0.431 | 0.14441 | -0.016 | -2.986
-15.5 | -0.453 | 0.14017 | -0.016 | -3.229
-15 | -0.474 | 0.13355 | -0.016 | -3.547
-14.5 | -0.494 | 0.12672 | -0.016 | -3.896
-14 | -0.512 | 0.11554 | -0.016 | -4.433
-13.5 | -0.529 | 0.10922 | -0.016 | -4.842
-13 | -0.543 | 0.10021 | -0.016 | -5.42
-12.5 | -0.554 | 0.09548 | -0.016 | -5.805
-12 | -0.559 | 0.08785 | -0.017 | -6.358
-11.5 | -0.558 | 0.08223 | -0.017 | -6.786
-11 | -0.554 | 0.07712 | -0.018 | -7.181
-10.5 | -0.546 | 0.07166 | -0.018 | -7.613
-10 | -0.533 | 0.06699 | -0.019 | -7.959
-9.5 | -0.517 | 0.06231 | -0.02 | -8.292
-9 | -0.496 | 0.05862 | -0.02 | -8.46
-8.5 | -0.471 | 0.05488 | -0.021 | -8.578
-8 | -0.44 | 0.05137 | -0.022 | -8.568
-7.5 | -0.407 | 0.04796 | -0.022 | -8.478
-7 | -0.371 | 0.04546 | -0.023 | -8.152
-6.5 | -0.332 | 0.04261 | -0.024 | -7.803
-6 | -0.292 | 0.04015 | -0.025 | -7.272
-5.5 | -0.25 | 0.03767 | -0.027 | -6.639
-5 | -0.256 | 0.00933 | -0.055 | -27.402
-4.5 | -0.2 | 0.00899 | -0.056 | -22.209
-4 | -0.142 | 0.00877 | -0.057 | -16.229
-3.5 | -0.084 | 0.00855 | -0.058 | -9.822
-3 | -0.025 | 0.00819 | -0.058 | -3.045
-2.5 | 0.035 | 0.008 | -0.059 | 4.334
-2 | 0.095 | 0.00781 | -0.06 | 12.115
-1.5 | 0.155 | 0.00759 | -0.061 | 20.389
-1 | 0.215 | 0.00752 | -0.062 | 28.58
-0.5 | 0.276 | 0.00735 | -0.063 | 37.5
0 | 0.335 | 0.00477 | -0.064 | 70.3
0.5 | 0.395 | 0.00479 | -0.065 | 82.476
1 | 0.455 | 0.00482 | -0.065 | 94.416
1.5 | 0.515 | 0.00458 | -0.066 | 112.446
2 | 0.574 | 0.00528 | -0.067 | 108.721
2.5 | 0.631 | 0.00535 | -0.068 | 118.003
3 | 0.689 | 0.00541 | -0.069 | 127.219
3.5 | 0.745 | 0.00551 | -0.07 | 135.306
4 | 0.795 | 0.01173 | -0.07 | 67.75
4.5 | 0.849 | 0.01217 | -0.071 | 69.722
5 | 0.901 | 0.01267 | -0.072 | 71.129
5.5 | 0.951 | 0.0132 | -0.072 | 72.079
6 | 1 | 0.01377 | -0.073 | 72.631
6.5 | 1.044 | 0.01428 | -0.074 | 73.109
7 | 1.084 | 0.01494 | -0.075 | 72.552
7.5 | 1.119 | 0.01565 | -0.075 | 71.527
8 | 1.15 | 0.01643 | -0.076 | 69.967
8.5 | 1.175 | 0.01722 | -0.077 | 68.213
9 | 1.194 | 0.01811 | -0.078 | 65.927
9.5 | 1.206 | 0.01897 | -0.078 | 63.585
10 | 1.005 | 0.06346 | -0.039 | 15.84
10.5 | 1 | 0.06771 | -0.039 | 14.766
11 | 0.986 | 0.07262 | -0.037 | 13.584
11.5 | 0.968 | 0.07792 | -0.037 | 12.424
12 | 0.944 | 0.08387 | -0.036 | 11.261
12.5 | 0.916 | 0.09048 | -0.036 | 10.126
13 | 0.884 | 0.09639 | -0.036 | 9.17
13.5 | 0.848 | 0.10272 | -0.035 | 8.258
14 | 0.811 | 0.11112 | -0.035 | 7.295
14.5 | 0.771 | 0.11975 | -0.035 | 6.442

## 44. Re 1M Mach 0.10 (2)
BIGFOIL.COM POLAR EXPORT
NACA66-412 a=0.6
NACA66-412 a=0.6 |  |  |  | Cl Max: | 1.3081 | at alpha= | 15 | deg
XFOIL ncrit=9 |  |  |  | L/D Max: | 135.204 | at alpha= | 4 | deg
Re: | 1000000 |  |  | Cd Min: | 0.2433 | at alpha= | 20 | deg
Mach: | 0.1 |  |  | Cl=0 at alpha= | -3.0469 | deg
|  |  |  | @ Cl=0.1, Cd= | 0.008565
|  |  |  | @ Cl=0.4, Cd= | 0.0058724
|  |  |  | @ Cl=0.6, Cd= | 0.0058895
alpha (deg) | Cl | Cd | Cm | Cl/Cd
-20 | -0.5686 | 0.22563 | 0.0041 | -2.5201
-19.5 | -0.5511 | 0.22 | 0.0002 | -2.505
-19 | -0.5339 | 0.21393 | -0.0038 | -2.4957
-18.5 | -0.5169 | 0.20744 | -0.0079 | -2.4918
-18 | -0.501 | 0.19977 | -0.0124 | -2.5079
-17.5 | -0.4863 | 0.19241 | -0.0168 | -2.5274
-17 | -0.4714 | 0.18508 | -0.021 | -2.547
-16.5 | -0.4473 | 0.17738 | -0.0268 | -2.5217
-16 | -0.4258 | 0.17066 | -0.032 | -2.495
-15.5 | -0.4127 | 0.16417 | -0.0349 | -2.5139
-15 | -0.3999 | 0.15728 | -0.0381 | -2.5426
-14.5 | -0.3929 | 0.1484 | -0.0426 | -2.6476
-14 | -0.3878 | 0.1387 | -0.0466 | -2.796
-13.5 | -0.3722 | 0.13273 | -0.0493 | -2.8042
-13 | -0.3582 | 0.12677 | -0.0522 | -2.8256
-12.5 | -0.3471 | 0.11962 | -0.0559 | -2.9017
-12 | -0.3453 | 0.1101 | -0.0611 | -3.1362
-11.5 | -0.341 | 0.10141 | -0.0652 | -3.3626
-11 | -0.3507 | 0.0909 | -0.0697 | -3.8581
-10.5 | -0.3382 | 0.08607 | -0.0719 | -3.9294
-10 | -0.3348 | 0.07923 | -0.0755 | -4.2257
-9.5 | -0.3434 | 0.07024 | -0.0813 | -4.889
-9 | -0.3815 | 0.05969 | -0.0876 | -6.3914
-8.5 | -0.3973 | 0.05061 | -0.0864 | -7.8502
-8 | -0.4006 | 0.04287 | -0.0836 | -9.3445
-7.5 | -0.3918 | 0.03591 | -0.0803 | -10.9106
-7 | -0.3907 | 0.02484 | -0.0755 | -15.7287
-6.5 | -0.3563 | 0.01895 | -0.0726 | -18.8021
-6 | -0.3092 | 0.01579 | -0.0715 | -19.582
-5.5 | -0.2568 | 0.0144 | -0.0711 | -17.8333
-4.5 | -0.1544 | 0.01116 | -0.0703 | -13.8351
-4 | -0.1014 | 0.01041 | -0.0702 | -9.7406
-3.5 | -0.0474 | 0.00988 | -0.0701 | -4.7976
-3 | 0.0049 | 0.00911 | -0.0698 | 0.53787
-2.5 | 0.06 | 0.00876 | -0.07 | 6.8493
-2 | 0.1154 | 0.00849 | -0.0703 | 13.5925
-1.5 | 0.1702 | 0.00809 | -0.0705 | 21.0383
-1 | 0.2094 | 0.00589 | -0.0688 | 35.5518
-0.5 | 0.2634 | 0.00573 | -0.0685 | 45.9686
0 | 0.3184 | 0.00576 | -0.0683 | 55.2778
0.5 | 0.3733 | 0.00583 | -0.068 | 64.0309
1 | 0.43 | 0.00592 | -0.0684 | 72.6351
1.5 | 0.4875 | 0.00591 | -0.0691 | 82.4873
2 | 0.5446 | 0.00587 | -0.0695 | 92.7768
2.5 | 0.6014 | 0.00589 | -0.07 | 102.1053
3 | 0.6561 | 0.0057 | -0.0697 | 115.1053
3.5 | 0.71 | 0.00559 | -0.0694 | 127.0125
4 | 0.7612 | 0.00563 | -0.0686 | 135.2043
4.5 | 0.7766 | 0.00724 | -0.0611 | 107.2652
5 | 0.7788 | 0.0093 | -0.0517 | 83.7419
5.5 | 0.806 | 0.01172 | -0.0491 | 68.7713
6 | 0.8345 | 0.0126 | -0.0449 | 66.2302
6.5 | 0.8714 | 0.01334 | -0.0422 | 65.3223
7 | 0.8996 | 0.01463 | -0.0383 | 61.4901
7.5 | 0.9369 | 0.01548 | -0.036 | 60.5233
8 | 0.9705 | 0.01659 | -0.0333 | 58.4991
8.5 | 1.0002 | 0.018 | -0.0302 | 55.5667
9 | 1.0232 | 0.01996 | -0.0263 | 51.2625
9.5 | 1.0587 | 0.0211 | -0.0242 | 50.1754
10 | 1.0926 | 0.02238 | -0.0221 | 48.8204
10.5 | 1.1187 | 0.02433 | -0.0192 | 45.9803
11 | 1.1468 | 0.02629 | -0.0166 | 43.6211
11.5 | 1.1763 | 0.02813 | -0.0144 | 41.8166
12 | 1.2059 | 0.02978 | -0.0124 | 40.4936
12.5 | 1.2295 | 0.03206 | -0.0102 | 38.35
13 | 1.2479 | 0.03511 | -0.0075 | 35.5426
13.5 | 1.2701 | 0.03756 | -0.0055 | 33.8152
14 | 1.287 | 0.04064 | -0.0035 | 31.6683
14.5 | 1.303 | 0.0438 | -0.0019 | 29.7489
15 | 1.3081 | 0.04837 | -0.0002 | 27.0436
15.5 | 1.2851 | 0.05671 | 0.0017 | 22.6609
16 | 1.2673 | 0.06506 | 0.0017 | 19.4789
16.5 | 1.2557 | 0.07335 | 0.0002 | 17.1193
17 | 1.2225 | 0.08603 | -0.0041 | 14.2102
17.5 | 1.1959 | 0.09921 | -0.0104 | 12.0542
18 | 1.1318 | 0.12223 | -0.0237 | 9.2596
18.5 | 0.8856 | 0.21428 | -0.068 | 4.1329
19 | 0.8956 | 0.22427 | -0.0731 | 3.9934
19.5 | 0.9077 | 0.23306 | -0.078 | 3.8947
20 | 0.9189 | 0.2433 | -0.0839 | 3.7768

## 45. Re 1M Mach 0.25 (1)
BIGFOIL.COM POLAR EXPORT
NACA66-412 a=0.6
NACA66-412 a=0.6 |  |  |  | Cl Max: | 1.154 | at alpha= | 8 | deg
JavaFoil+Calcfoil stall+Eppler ext transition |  |  |  | L/D Max: | 136.442 | at alpha= | 3.5 | deg
Re: | 1000000 |  |  | Cd Min: | 0.00482 | at alpha= | 0 | deg
Mach: | 0.25 |  |  | Cl=0 at alpha= | -2.7903 | deg
|  |  |  | @ Cl=0.1, Cd= | 0.0078723
|  |  |  | @ Cl=0.4, Cd= | 0.0048652
|  |  |  | @ Cl=0.6, Cd= | 0.0053914
alpha (deg) | Cl | Cd | Cm | Cl/Cd
-15 | -0.07 | 0.1476 | -0.017 | -0.477
-14.5 | -0.184 | 0.14417 | -0.017 | -1.277
-14 | -0.25 | 0.13409 | -0.017 | -1.867
-13.5 | -0.306 | 0.12081 | -0.017 | -2.537
-13 | -0.356 | 0.11409 | -0.018 | -3.125
-12.5 | -0.401 | 0.1033 | -0.018 | -3.878
-12 | -0.433 | 0.09911 | -0.018 | -4.365
-11.5 | -0.456 | 0.0929 | -0.017 | -4.913
-11 | -0.474 | 0.0842 | -0.017 | -5.632
-10.5 | -0.485 | 0.07783 | -0.018 | -6.234
-10 | -0.489 | 0.07116 | -0.019 | -6.878
-9.5 | -0.486 | 0.0663 | -0.019 | -7.336
-9 | -0.477 | 0.06101 | -0.02 | -7.813
-8.5 | -0.46 | 0.05704 | -0.021 | -8.06
-8 | -0.435 | 0.053 | -0.022 | -8.202
-7.5 | -0.405 | 0.04934 | -0.023 | -8.215
-7 | -0.372 | 0.04618 | -0.023 | -8.057
-6.5 | -0.336 | 0.04337 | -0.024 | -7.735
-6 | -0.296 | 0.04069 | -0.025 | -7.276
-5.5 | -0.254 | 0.03822 | -0.027 | -6.657
-5 | -0.211 | 0.0353 | -0.03 | -5.981
-4.5 | -0.204 | 0.00874 | -0.057 | -23.36
-4 | -0.146 | 0.00851 | -0.058 | -17.128
-3.5 | -0.086 | 0.00807 | -0.059 | -10.673
-3 | -0.026 | 0.00786 | -0.06 | -3.255
-2.5 | 0.036 | 0.00805 | -0.061 | 4.423
-2 | 0.097 | 0.00788 | -0.062 | 12.331
-1.5 | 0.159 | 0.00772 | -0.063 | 20.6
-1 | 0.221 | 0.00755 | -0.064 | 29.275
-0.5 | 0.283 | 0.00715 | -0.065 | 39.598
0 | 0.344 | 0.00482 | -0.065 | 71.421
0.5 | 0.406 | 0.00487 | -0.066 | 83.395
1 | 0.467 | 0.00527 | -0.067 | 88.592
1.5 | 0.528 | 0.00532 | -0.068 | 99.358
2 | 0.589 | 0.00538 | -0.069 | 109.564
2.5 | 0.647 | 0.00544 | -0.07 | 118.917
3 | 0.706 | 0.00552 | -0.071 | 127.954
3.5 | 0.764 | 0.0056 | -0.071 | 136.442
4 | 0.815 | 0.01207 | -0.072 | 67.512
4.5 | 0.869 | 0.01255 | -0.073 | 69.235
5 | 0.922 | 0.01297 | -0.073 | 71.096
5.5 | 0.973 | 0.0136 | -0.074 | 71.532
6 | 1.021 | 0.01421 | -0.075 | 71.82
6.5 | 1.064 | 0.01493 | -0.076 | 71.265
7 | 1.1 | 0.0157 | -0.077 | 70.074
7.5 | 1.131 | 0.01653 | -0.077 | 68.41
8 | 1.154 | 0.01734 | -0.078 | 66.574
8.5 | 0.97 | 0.05195 | -0.042 | 18.679
9 | 0.975 | 0.05657 | -0.039 | 17.227
9.5 | 0.969 | 0.07026 | -0.03 | 13.794
10 | 0.96 | 0.06595 | -0.037 | 14.563
10.5 | 0.931 | 0.07315 | -0.036 | 12.723
11 | 0.89 | 0.07736 | -0.035 | 11.504
11.5 | 0.839 | 0.0853 | -0.034 | 9.833
12 | 0.778 | 0.0947 | -0.033 | 8.217
12.5 | 0.709 | 0.1018 | -0.033 | 6.966
13 | 0.633 | 0.10897 | -0.034 | 5.812

## 46. Re 1M Mach 0.25 (2)
BIGFOIL.COM POLAR EXPORT
NACA66-412 a=0.6
NACA66-412 a=0.6 |  |  |  | Cl Max: | 1.2029 | at alpha= | 13 | deg
XFOIL ncrit=9 |  |  |  | L/D Max: | 135 | at alpha= | 4 | deg
Re: | 1000000 |  |  | Cd Min: | 0.21172 | at alpha= | 18 | deg
Mach: | 0.25 |  |  | Cl=0 at alpha= | -3.0665 | deg
|  |  |  | @ Cl=0.1, Cd= | 0.0087602
|  |  |  | @ Cl=0.4, Cd= | 0.0060026
|  |  |  | @ Cl=0.6, Cd= | 0.0060071
alpha (deg) | Cl | Cd | Cm | Cl/Cd
-7 | -0.3691 | 0.03147 | -0.0833 | -11.7286
-6.5 | -0.3493 | 0.02374 | -0.0791 | -14.7136
-6 | -0.3118 | 0.0185 | -0.0763 | -16.8541
-5.5 | -0.2626 | 0.01546 | -0.0749 | -16.9858
-5 | -0.21 | 0.01315 | -0.0742 | -15.9696
-4.5 | -0.1564 | 0.01171 | -0.0737 | -13.3561
-4 | -0.1018 | 0.0108 | -0.0734 | -9.4259
-3.5 | -0.0469 | 0.0101 | -0.073 | -4.6436
-3 | 0.0072 | 0.00936 | -0.0726 | 0.76923
-2.5 | 0.0632 | 0.00894 | -0.0726 | 7.0694
-2 | 0.1205 | 0.00866 | -0.0729 | 13.9145
-1.5 | 0.1775 | 0.00831 | -0.0731 | 21.3598
-1 | 0.2189 | 0.0062 | -0.0715 | 35.3065
-0.5 | 0.272 | 0.00583 | -0.0707 | 46.6552
0 | 0.3287 | 0.00587 | -0.0705 | 55.9966
0.5 | 0.3853 | 0.00599 | -0.0703 | 64.3239
1 | 0.4437 | 0.00604 | -0.0707 | 73.4603
1.5 | 0.5029 | 0.00604 | -0.0713 | 83.2616
2 | 0.5624 | 0.00602 | -0.0718 | 93.4219
2.5 | 0.6205 | 0.006 | -0.0721 | 103.4167
3 | 0.6775 | 0.00581 | -0.0719 | 116.6093
3.5 | 0.7331 | 0.00569 | -0.0714 | 128.8401
4 | 0.783 | 0.0058 | -0.0698 | 135
4.5 | 0.7844 | 0.00779 | -0.0594 | 100.6932
5 | 0.782 | 0.01006 | -0.0493 | 77.7336
5.5 | 0.8024 | 0.01231 | -0.0451 | 65.1828
6 | 0.8357 | 0.01328 | -0.0415 | 62.9292
6.5 | 0.8728 | 0.01419 | -0.0386 | 61.5081
7 | 0.9016 | 0.01563 | -0.0346 | 57.6839
7.5 | 0.938 | 0.01672 | -0.0318 | 56.1005
8 | 0.9706 | 0.01808 | -0.0286 | 53.6836
8.5 | 0.9932 | 0.02017 | -0.0242 | 49.2414
9 | 1.0241 | 0.02187 | -0.021 | 46.8267
9.5 | 1.0579 | 0.02342 | -0.0184 | 45.1708
10 | 1.0914 | 0.02501 | -0.0159 | 43.6385
10.5 | 1.117 | 0.02765 | -0.0124 | 40.3978
11 | 1.1478 | 0.02981 | -0.0097 | 38.5039
11.5 | 1.1742 | 0.03234 | -0.0069 | 36.308
12 | 1.1867 | 0.03648 | -0.0034 | 32.5302
12.5 | 1.201 | 0.04035 | -0.0004 | 29.7646
13 | 1.2029 | 0.04553 | 0.0027 | 26.4199
13.5 | 1.1971 | 0.05149 | 0.0049 | 23.2492
14 | 1.1773 | 0.05957 | 0.0061 | 19.7633
14.5 | 1.1525 | 0.06915 | 0.0051 | 16.6667
15 | 1.1224 | 0.08093 | 0.0013 | 13.8688
15.5 | 1.0704 | 0.09898 | -0.0078 | 10.8143
16 | 0.8796 | 0.1635 | -0.0428 | 5.3798
16.5 | 0.8684 | 0.18001 | -0.051 | 4.8242
17 | 0.8691 | 0.19263 | -0.0574 | 4.5118
17.5 | 0.8749 | 0.2039 | -0.0632 | 4.2908
18 | 0.8849 | 0.21172 | -0.0674 | 4.1796

## 47. Re 1M Mach 0.50 (1)
BIGFOIL.COM POLAR EXPORT
NACA66-412 a=0.6
NACA66-412 a=0.6 |  |  |  | Cl Max: | 1.213 | at alpha= | 20 | deg
JavaFoil+Calcfoil stall+Eppler ext transition |  |  |  | L/D Max: | 133.007 | at alpha= | 3 | deg
Re: | 1000000 |  |  | Cd Min: | 0.0053 | at alpha= | 0 | deg
Mach: | 0.5 |  |  | Cl=0 at alpha= | -2.7941 | deg
|  |  |  | @ Cl=0.1, Cd= | 0.0074176
|  |  |  | @ Cl=0.4, Cd= | 0.0053175
|  |  |  | @ Cl=0.6, Cd= | 0.0055655
alpha (deg) | Cl | Cd | Cm | Cl/Cd
-20 | -0.933 | 0.19363 | -0.02 | -4.819
-19.5 | -0.907 | 0.18802 | -0.02 | -4.821
-19 | -0.88 | 0.18074 | -0.02 | -4.868
-18.5 | -0.854 | 0.17688 | -0.021 | -4.826
-18 | -0.827 | 0.17212 | -0.021 | -4.806
-17.5 | -0.8 | 0.16882 | -0.021 | -4.74
-17 | -0.772 | 0.16457 | -0.021 | -4.691
-16.5 | -0.745 | 0.15385 | -0.021 | -4.844
-16 | -0.719 | 0.14886 | -0.022 | -4.828
-15.5 | -0.692 | 0.14461 | -0.022 | -4.785
-15 | -0.665 | 0.14157 | -0.022 | -4.698
-14.5 | -0.638 | 0.13318 | -0.023 | -4.79
-14 | -0.61 | 0.13173 | -0.022 | -4.63
-13.5 | -0.583 | 0.12804 | -0.022 | -4.554
-13 | -0.556 | 0.12282 | -0.023 | -4.528
-12.5 | -0.529 | 0.11929 | -0.023 | -4.436
-12 | -0.502 | 0.11744 | -0.023 | -4.276
-11.5 | -0.475 | 0.11265 | -0.024 | -4.218
-11 | -0.448 | 0.10738 | -0.024 | -4.173
-10.5 | -0.42 | 0.09679 | -0.023 | -4.341
-10 | -0.393 | 0.09415 | -0.023 | -4.175
-9.5 | -0.366 | 0.08919 | -0.024 | -4.103
-9 | -0.339 | 0.08673 | -0.024 | -3.906
-8.5 | -0.312 | 0.08469 | -0.025 | -3.679
-8 | -0.284 | 0.08221 | -0.025 | -3.458
-7.5 | -0.257 | 0.11313 | -0.023 | -2.269
-7 | -0.23 | 0.05715 | -0.024 | -4.018
-6.5 | -0.202 | 0.04784 | -0.026 | -4.233
-6 | -0.262 | 0.04802 | -0.024 | -5.462
-5.5 | -0.254 | 0.04194 | -0.025 | -6.058
-5 | -0.221 | 0.03802 | -0.028 | -5.803
-4.5 | -0.177 | 0.03572 | -0.029 | -4.96
-4 | -0.129 | 0.03344 | -0.031 | -3.844
-3.5 | -0.077 | 0.03162 | -0.033 | -2.426
-3 | -0.028 | 0.00802 | -0.067 | -3.54
-2.5 | 0.04 | 0.00785 | -0.068 | 5.05
-2 | 0.108 | 0.00736 | -0.069 | 14.731
-1.5 | 0.177 | 0.00771 | -0.07 | 23.005
-1 | 0.247 | 0.00755 | -0.071 | 32.659
-0.5 | 0.317 | 0.00747 | -0.072 | 42.36
0 | 0.383 | 0.0053 | -0.073 | 72.354
0.5 | 0.451 | 0.00537 | -0.074 | 84.044
1 | 0.519 | 0.00544 | -0.075 | 95.383
1.5 | 0.587 | 0.00555 | -0.076 | 105.755
2 | 0.654 | 0.00563 | -0.077 | 116.238
2.5 | 0.718 | 0.00575 | -0.077 | 124.866
3 | 0.782 | 0.00588 | -0.078 | 133.007
3.5 | 0.84 | 0.01303 | -0.079 | 64.473
4 | 0.9 | 0.01368 | -0.08 | 65.801
4.5 | 0.956 | 0.01438 | -0.081 | 66.505
5 | 1.009 | 0.01522 | -0.081 | 66.283
5.5 | 1.054 | 0.01612 | -0.082 | 65.359
6 | 1.089 | 0.01718 | -0.083 | 63.384
6.5 | 1.1 | 0.01817 | -0.084 | 60.515
7 | 0.874 | 0.04818 | -0.035 | 18.149
7.5 | 0.555 | 0.05862 | -0.033 | 9.473
8 | 0.582 | 0.0574 | -0.036 | 10.144
8.5 | 0.609 | 0.06503 | -0.036 | 9.358
9 | 0.635 | 0.07779 | -0.036 | 8.163
9.5 | 0.662 | 0.09465 | -0.039 | 6.994
10 | 0.688 | 0.09145 | -0.04 | 7.527
10.5 | 0.715 | 0.09646 | -0.041 | 7.409
11 | 0.741 | 0.10152 | -0.041 | 7.296
11.5 | 0.768 | 0.10675 | -0.045 | 7.196
12 | 0.794 | 0.11072 | -0.045 | 7.173
12.5 | 0.82 | 0.1168 | -0.046 | 7.022
13 | 0.846 | 0.12043 | -0.046 | 7.026
13.5 | 0.873 | 0.12725 | -0.048 | 6.858
14 | 0.9 | 0.13071 | -0.051 | 6.882
14.5 | 0.925 | 0.13699 | -0.051 | 6.754
15 | 0.951 | 0.14393 | -0.052 | 6.608
15.5 | 0.979 | 0.15232 | -0.055 | 6.428
16 | 1.005 | 0.15347 | -0.056 | 6.546
16.5 | 1.03 | 0.16142 | -0.056 | 6.381
17 | 1.056 | 0.16627 | -0.057 | 6.35
17.5 | 1.084 | 0.19784 | -0.06 | 5.478
18 | 1.109 | 0.17498 | -0.061 | 6.338
18.5 | 1.134 | 0.18047 | -0.062 | 6.285
19 | 1.16 | 0.1882 | -0.063 | 6.164
19.5 | 1.189 | 0.19735 | -0.066 | 6.025
20 | 1.213 | 0.19751 | -0.066 | 6.142

## 48. Re 1M Mach 0.50 (2)
BIGFOIL.COM POLAR EXPORT
NACA66-412 a=0.6
NACA66-412 a=0.6 |  |  |  | Cl Max: | 1.0505 | at alpha= | 9.5 | deg
XFOIL ncrit=9 |  |  |  | L/D Max: | 134.757 | at alpha= | 3.5 | deg
Re: | 1000000 |  |  | Cd Min: | 0.16617 | at alpha= | 14.5 | deg
Mach: | 0.5 |  |  | Cl=0 at alpha= | -99 | deg
|  |  |  | @ Cl=0.1, Cd= | 0.00649
|  |  |  | @ Cl=0.4, Cd= | 0.0065422
|  |  |  | @ Cl=0.6, Cd= | 0.00678
alpha (deg) | Cl | Cd | Cm | Cl/Cd
0 | 0.3722 | 0.00649 | -0.0801 | 57.3498
0.5 | 0.4361 | 0.00661 | -0.0797 | 65.9758
1 | 0.5025 | 0.00667 | -0.08 | 75.3373
1.5 | 0.5712 | 0.00678 | -0.081 | 84.2478
2 | 0.6365 | 0.00678 | -0.0811 | 93.8791
3 | 0.7698 | 0.00639 | -0.0806 | 120.4695
3.5 | 0.8301 | 0.00616 | -0.0787 | 134.7565
4 | 0.8304 | 0.00748 | -0.0659 | 111.016
4.5 | 0.7924 | 0.00961 | -0.0473 | 82.4558
5.5 | 0.8075 | 0.01577 | -0.0341 | 51.2048
6 | 0.8444 | 0.01724 | -0.0299 | 48.9791
6.5 | 0.8809 | 0.01883 | -0.0257 | 46.7817
7 | 0.9058 | 0.02115 | -0.0203 | 42.8274
7.5 | 0.9365 | 0.02331 | -0.0155 | 40.1759
8 | 0.9667 | 0.02571 | -0.0107 | 37.6002
8.5 | 0.9956 | 0.02861 | -0.0056 | 34.799
9 | 1.0322 | 0.0319 | -0.0009 | 32.3574
9.5 | 1.0505 | 0.03706 | 0.0042 | 28.3459
10 | 1.0451 | 0.0434 | 0.0086 | 24.0806
10.5 | 1.0211 | 0.05177 | 0.0114 | 19.7238
11 | 0.9884 | 0.06241 | 0.0116 | 15.8372
11.5 | 0.9536 | 0.07459 | 0.0079 | 12.7846
12 | 0.9175 | 0.08938 | -0.0001 | 10.2652
12.5 | 0.8862 | 0.10666 | -0.0114 | 8.3086
13 | 0.8651 | 0.12468 | -0.0221 | 6.9386
13.5 | 0.8523 | 0.14022 | -0.0309 | 6.0783
14 | 0.8487 | 0.15382 | -0.0384 | 5.5175
14.5 | 0.8517 | 0.16617 | -0.0452 | 5.1255

## 49. Re 2M Mach 0.00 (1)
BIGFOIL.COM POLAR EXPORT
NACA66-412 a=0.6
NACA66-412 a=0.6 |  |  |  | Cl Max: | 1.222 | at alpha= | 10 | deg
JavaFoil+Calcfoil stall+Eppler ext transition |  |  |  | L/D Max: | 181.835 | at alpha= | 3.5 | deg
Re: | 2000000 |  |  | Cd Min: | 0.0041 | at alpha= | 3.5 | deg
Mach: | 0 |  |  | Cl=0 at alpha= | -2.7917 | deg
|  |  |  | @ Cl=0.1, Cd= | 0.006934
|  |  |  | @ Cl=0.4, Cd= | 0.00415
|  |  |  | @ Cl=0.6, Cd= | 0.0042495
alpha (deg) | Cl | Cd | Cm | Cl/Cd
-17 | -0.434 | 0.14836 | -0.016 | -2.924
-16.5 | -0.453 | 0.14126 | -0.016 | -3.206
-16 | -0.472 | 0.13456 | -0.016 | -3.507
-15.5 | -0.49 | 0.12552 | -0.017 | -3.907
-15 | -0.508 | 0.11962 | -0.017 | -4.25
-14.5 | -0.525 | 0.11187 | -0.017 | -4.694
-14 | -0.54 | 0.10668 | -0.017 | -5.065
-13.5 | -0.554 | 0.1002 | -0.017 | -5.525
-13 | -0.564 | 0.09246 | -0.018 | -6.104
-12.5 | -0.572 | 0.08734 | -0.018 | -6.552
-12 | -0.574 | 0.08094 | -0.018 | -7.087
-11.5 | -0.57 | 0.07754 | -0.019 | -7.357
-11 | -0.564 | 0.07236 | -0.019 | -7.79
-10.5 | -0.553 | 0.06677 | -0.02 | -8.287
-10 | -0.539 | 0.06319 | -0.021 | -8.531
-9.5 | -0.521 | 0.05904 | -0.021 | -8.822
-9 | -0.499 | 0.05551 | -0.022 | -8.988
-8.5 | -0.473 | 0.05181 | -0.023 | -9.123
-8 | -0.441 | 0.04878 | -0.024 | -9.048
-7.5 | -0.408 | 0.04569 | -0.025 | -8.921
-7 | -0.371 | 0.04299 | -0.026 | -8.641
-6.5 | -0.412 | 0.00888 | -0.052 | -46.389
-6 | -0.362 | 0.00869 | -0.053 | -41.584
-5.5 | -0.309 | 0.00849 | -0.054 | -36.377
-5 | -0.255 | 0.00818 | -0.055 | -31.121
-4.5 | -0.199 | 0.00782 | -0.056 | -25.425
-4 | -0.142 | 0.00761 | -0.056 | -18.624
-3.5 | -0.084 | 0.00742 | -0.057 | -11.263
-3 | -0.025 | 0.00725 | -0.058 | -3.423
-2.5 | 0.035 | 0.00709 | -0.059 | 4.869
-2 | 0.094 | 0.00695 | -0.06 | 13.561
-1.5 | 0.154 | 0.00679 | -0.061 | 22.686
-1 | 0.214 | 0.00647 | -0.062 | 33.062
-0.5 | 0.274 | 0.00633 | -0.063 | 43.344
0 | 0.334 | 0.00413 | -0.064 | 80.931
0.5 | 0.394 | 0.00415 | -0.064 | 94.838
1 | 0.453 | 0.00415 | -0.065 | 109.33
1.5 | 0.513 | 0.00422 | -0.066 | 121.68
2 | 0.573 | 0.00424 | -0.067 | 135.122
2.5 | 0.63 | 0.00426 | -0.068 | 147.961
3 | 0.688 | 0.0043 | -0.069 | 160.198
3.5 | 0.745 | 0.0041 | -0.07 | 181.835
4 | 0.794 | 0.01032 | -0.07 | 76.886
4.5 | 0.847 | 0.0107 | -0.071 | 79.198
5 | 0.9 | 0.01111 | -0.071 | 80.992
5.5 | 0.951 | 0.01156 | -0.072 | 82.21
6 | 0.999 | 0.01204 | -0.073 | 82.964
6.5 | 1.044 | 0.01256 | -0.074 | 83.091
7 | 1.084 | 0.01312 | -0.075 | 82.672
7.5 | 1.12 | 0.01373 | -0.075 | 81.625
8 | 1.152 | 0.01443 | -0.076 | 79.825
8.5 | 1.178 | 0.01506 | -0.077 | 78.232
9 | 1.199 | 0.01577 | -0.078 | 76.052
9.5 | 1.214 | 0.01674 | -0.078 | 72.543
10 | 1.222 | 0.0177 | -0.079 | 69.056
10.5 | 1.217 | 0.0185 | -0.08 | 65.802
11 | 1.204 | 0.0196 | -0.08 | 61.435
11.5 | 0.988 | 0.07318 | -0.044 | 13.504
12 | 0.97 | 0.07694 | -0.045 | 12.601
12.5 | 0.943 | 0.08325 | -0.042 | 11.328
13 | 0.915 | 0.08842 | -0.041 | 10.346
13.5 | 0.884 | 0.09464 | -0.041 | 9.338
14 | 0.85 | 0.1013 | -0.041 | 8.395
14.5 | 0.815 | 0.10775 | -0.04 | 7.565
15 | 0.779 | 0.11607 | -0.04 | 6.715

## 50. Re 2M Mach 0.00 (2)
BIGFOIL.COM POLAR EXPORT
NACA66-412 a=0.6
NACA66-412 a=0.6 |  |  |  | Cl Max: | 1.5036 | at alpha= | 17.5 | deg
XFOIL ncrit=9 |  |  |  | L/D Max: | 156.4 | at alpha= | 3 | deg
Re: | 2000000 |  |  | Cd Min: | 0.08914 | at alpha= | 20 | deg
Mach: | 0 |  |  | Cl=0 at alpha= | -2.984 | deg
|  |  |  | @ Cl=0.1, Cd= | 0.0069092
|  |  |  | @ Cl=0.4, Cd= | 0.0042246
|  |  |  | @ Cl=0.6, Cd= | 0.0042044
alpha (deg) | Cl | Cd | Cm | Cl/Cd
-11 | -0.7796 | 0.02537 | -0.0749 | -30.7292
-10.5 | -0.7505 | 0.02244 | -0.0725 | -33.4447
-10 | -0.7052 | 0.02152 | -0.0719 | -32.7695
-9.5 | -0.6572 | 0.02093 | -0.0714 | -31.3999
-9 | -0.6329 | 0.01569 | -0.0682 | -40.3378
-8.5 | -0.5806 | 0.01542 | -0.0682 | -37.6524
-8 | -0.5306 | 0.01448 | -0.0679 | -36.6436
-7.5 | -0.4813 | 0.01316 | -0.0675 | -36.5729
-7 | -0.4306 | 0.01204 | -0.0672 | -35.7641
-6.5 | -0.3785 | 0.01113 | -0.067 | -34.0072
-6 | -0.325 | 0.01054 | -0.0671 | -30.8349
-5.5 | -0.2757 | 0.00929 | -0.0664 | -29.6771
-5 | -0.2216 | 0.00886 | -0.0666 | -25.0113
-4.5 | -0.1673 | 0.00845 | -0.0667 | -19.7988
-4 | -0.1122 | 0.00807 | -0.067 | -13.9033
-3.5 | -0.0575 | 0.00762 | -0.0672 | -7.5459
-3 | -0.0018 | 0.00732 | -0.0676 | -0.2459
-2.5 | 0.0546 | 0.00712 | -0.0681 | 7.6685
-2 | 0.1106 | 0.00686 | -0.0685 | 16.1224
-1.5 | 0.1671 | 0.0067 | -0.069 | 24.9403
-1 | 0.2199 | 0.006 | -0.0692 | 36.65
-0.5 | 0.2673 | 0.00455 | -0.0687 | 58.7473
0 | 0.3223 | 0.00426 | -0.0689 | 75.6573
0.5 | 0.3793 | 0.00421 | -0.0694 | 90.095
1 | 0.436 | 0.00425 | -0.0698 | 102.5882
1.5 | 0.4936 | 0.00421 | -0.0705 | 117.2447
2 | 0.5513 | 0.00423 | -0.0712 | 130.331
2.5 | 0.6083 | 0.0042 | -0.0718 | 144.8333
3 | 0.6647 | 0.00425 | -0.0723 | 156.4
3.5 | 0.7081 | 0.00509 | -0.0704 | 139.1159
4 | 0.7366 | 0.00672 | -0.0661 | 109.6131
4.5 | 0.7604 | 0.00823 | -0.0608 | 92.3937
5 | 0.7831 | 0.00949 | -0.0551 | 82.5184
5.5 | 0.8122 | 0.01001 | -0.0502 | 81.1389
6 | 0.8535 | 0.0106 | -0.0481 | 80.5189
6.5 | 0.9085 | 0.01115 | -0.0493 | 81.4798
7 | 0.943 | 0.01191 | -0.0462 | 79.1772
7.5 | 0.9802 | 0.01261 | -0.0437 | 77.732
8 | 1.0173 | 0.01336 | -0.0413 | 76.1452
8.5 | 1.0545 | 0.01414 | -0.0391 | 74.5757
9 | 1.0833 | 0.01545 | -0.0357 | 70.1165
9.5 | 1.1227 | 0.01615 | -0.034 | 69.517
10 | 1.1586 | 0.01709 | -0.032 | 67.794
10.5 | 1.1936 | 0.01811 | -0.0299 | 65.9083
11 | 1.2179 | 0.01987 | -0.0265 | 61.2934
11.5 | 1.254 | 0.02085 | -0.0248 | 60.1439
12 | 1.2873 | 0.02204 | -0.0229 | 58.4074
12.5 | 1.3203 | 0.02327 | -0.0212 | 56.7383
13 | 1.3468 | 0.02502 | -0.0187 | 53.8289
13.5 | 1.371 | 0.02696 | -0.0163 | 50.8531
14 | 1.3984 | 0.0287 | -0.0144 | 48.7247
14.5 | 1.4243 | 0.0306 | -0.0125 | 46.5458
15 | 1.4471 | 0.03283 | -0.0106 | 44.0786
15.5 | 1.4639 | 0.03566 | -0.0084 | 41.0516
16 | 1.4627 | 0.04032 | -0.0054 | 36.2773
16.5 | 1.4817 | 0.04318 | -0.0041 | 34.3145
17 | 1.4919 | 0.04709 | -0.0028 | 31.6819
17.5 | 1.5036 | 0.05102 | -0.002 | 29.4708
18 | 1.5019 | 0.05672 | -0.0013 | 26.4792
18.5 | 1.4974 | 0.06319 | -0.0015 | 23.6968
19 | 1.4962 | 0.06966 | -0.0026 | 21.4786
19.5 | 1.4786 | 0.07905 | -0.0051 | 18.7046
20 | 1.461 | 0.08914 | -0.0089 | 16.3899

## 51. Re 2M Mach 0.10 (1)
BIGFOIL.COM POLAR EXPORT
NACA66-412 a=0.6
NACA66-412 a=0.6 |  |  |  | Cl Max: | 1.216 | at alpha= | 10 | deg
JavaFoil+Calcfoil stall+Eppler ext transition |  |  |  | L/D Max: | 182.255 | at alpha= | 3.5 | deg
Re: | 2000000 |  |  | Cd Min: | 0.00406 | at alpha= | 3 | deg
Mach: | 0.1 |  |  | Cl=0 at alpha= | -2.7917 | deg
|  |  |  | @ Cl=0.1, Cd= | 0.0069092
|  |  |  | @ Cl=0.4, Cd= | 0.004152
|  |  |  | @ Cl=0.6, Cd= | 0.0042702
alpha (deg) | Cl | Cd | Cm | Cl/Cd
-17 | -0.388 | 0.15207 | -0.016 | -2.553
-16.5 | -0.41 | 0.14238 | -0.016 | -2.878
-16 | -0.431 | 0.13541 | -0.016 | -3.187
-15.5 | -0.453 | 0.12685 | -0.017 | -3.571
-15 | -0.474 | 0.1218 | -0.017 | -3.892
-14.5 | -0.494 | 0.11559 | -0.017 | -4.275
-14 | -0.513 | 0.10776 | -0.017 | -4.758
-13.5 | -0.529 | 0.09985 | -0.017 | -5.302
-13 | -0.544 | 0.09488 | -0.017 | -5.729
-12.5 | -0.555 | 0.08955 | -0.017 | -6.195
-12 | -0.559 | 0.08177 | -0.018 | -6.838
-11.5 | -0.559 | 0.07722 | -0.019 | -7.235
-11 | -0.555 | 0.07231 | -0.02 | -7.67
-10.5 | -0.546 | 0.06786 | -0.02 | -8.051
-10 | -0.534 | 0.06316 | -0.021 | -8.454
-9.5 | -0.518 | 0.05925 | -0.021 | -8.734
-9 | -0.497 | 0.05605 | -0.022 | -8.863
-8.5 | -0.472 | 0.05198 | -0.023 | -9.075
-8 | -0.441 | 0.04888 | -0.024 | -9.027
-7.5 | -0.408 | 0.04579 | -0.025 | -8.905
-7 | -0.372 | 0.04321 | -0.026 | -8.603
-6.5 | -0.413 | 0.00895 | -0.052 | -46.141
-6 | -0.363 | 0.00877 | -0.053 | -41.367
-5.5 | -0.31 | 0.00848 | -0.054 | -36.556
-5 | -0.256 | 0.00817 | -0.055 | -31.303
-4.5 | -0.2 | 0.00791 | -0.056 | -25.228
-4 | -0.142 | 0.00759 | -0.057 | -18.753
-3.5 | -0.084 | 0.0074 | -0.058 | -11.344
-3 | -0.025 | 0.00723 | -0.058 | -3.448
-2.5 | 0.035 | 0.00707 | -0.059 | 4.907
-2 | 0.095 | 0.00692 | -0.06 | 13.669
-1.5 | 0.155 | 0.00679 | -0.061 | 22.789
-1 | 0.215 | 0.00649 | -0.062 | 33.136
-0.5 | 0.276 | 0.00634 | -0.063 | 43.489
0 | 0.336 | 0.00417 | -0.064 | 80.499
0.5 | 0.396 | 0.00415 | -0.065 | 95.279
1 | 0.456 | 0.00418 | -0.066 | 109.018
1.5 | 0.516 | 0.00422 | -0.066 | 122.15
2 | 0.575 | 0.00424 | -0.067 | 135.773
2.5 | 0.633 | 0.00431 | -0.068 | 146.715
3 | 0.691 | 0.00406 | -0.069 | 170.14
3.5 | 0.749 | 0.00411 | -0.07 | 182.255
4 | 0.797 | 0.01037 | -0.07 | 76.862
4.5 | 0.851 | 0.01075 | -0.071 | 79.184
5 | 0.904 | 0.01117 | -0.072 | 80.899
5.5 | 0.955 | 0.01165 | -0.073 | 81.95
6 | 1.003 | 0.01212 | -0.073 | 82.744
6.5 | 1.048 | 0.01267 | -0.074 | 82.714
7 | 1.088 | 0.01323 | -0.075 | 82.213
7.5 | 1.123 | 0.01388 | -0.076 | 80.929
8 | 1.153 | 0.01456 | -0.077 | 79.242
8.5 | 1.179 | 0.01526 | -0.077 | 77.223
9 | 1.198 | 0.01599 | -0.078 | 74.911
9.5 | 1.211 | 0.01694 | -0.079 | 71.489
10 | 1.216 | 0.01786 | -0.079 | 68.109
10.5 | 1.207 | 0.0188 | -0.08 | 64.229
11 | 1.19 | 0.01991 | -0.081 | 59.769
11.5 | 0.973 | 0.07351 | -0.043 | 13.237
12 | 0.948 | 0.07857 | -0.042 | 12.067
12.5 | 0.919 | 0.08472 | -0.041 | 10.845
13 | 0.886 | 0.08985 | -0.041 | 9.865
13.5 | 0.85 | 0.09675 | -0.04 | 8.789
14 | 0.812 | 0.10266 | -0.039 | 7.91
14.5 | 0.773 | 0.10999 | -0.039 | 7.026
15 | 0.733 | 0.11787 | -0.039 | 6.216

## 52. Re 2M Mach 0.10 (2)
BIGFOIL.COM POLAR EXPORT
NACA66-412 a=0.6
NACA66-412 a=0.6 |  |  |  | Cl Max: | 1.482 | at alpha= | 17.5 | deg
XFOIL ncrit=9 |  |  |  | L/D Max: | 156.948 | at alpha= | 3 | deg
Re: | 2000000 |  |  | Cd Min: | 0.10469 | at alpha= | 20 | deg
Mach: | 0.1 |  |  | Cl=0 at alpha= | -2.9859 | deg
|  |  |  | @ Cl=0.1, Cd= | 0.006923
|  |  |  | @ Cl=0.4, Cd= | 0.0042329
|  |  |  | @ Cl=0.6, Cd= | 0.0042162
alpha (deg) | Cl | Cd | Cm | Cl/Cd
-10 | -0.6927 | 0.02432 | -0.075 | -28.4827
-9.5 | -0.6526 | 0.02249 | -0.0736 | -29.0173
-9 | -0.634 | 0.01644 | -0.0697 | -38.5645
-8.5 | -0.5824 | 0.01598 | -0.0695 | -36.4456
-8 | -0.5319 | 0.01512 | -0.0692 | -35.1786
-7.5 | -0.4829 | 0.01365 | -0.0685 | -35.3773
-7 | -0.4321 | 0.01238 | -0.0681 | -34.9031
-6.5 | -0.3801 | 0.01134 | -0.0678 | -33.5185
-6 | -0.3266 | 0.01064 | -0.0678 | -30.6955
-5.5 | -0.2769 | 0.00938 | -0.0671 | -29.5203
-5 | -0.2226 | 0.00893 | -0.0672 | -24.9272
-4.5 | -0.1679 | 0.0085 | -0.0673 | -19.7529
-4 | -0.1126 | 0.0081 | -0.0675 | -13.9012
-3.5 | -0.0574 | 0.00767 | -0.0677 | -7.4837
-3 | -0.0016 | 0.00734 | -0.068 | -0.21798
-2.5 | 0.0551 | 0.00713 | -0.0685 | 7.7279
-2 | 0.1115 | 0.00687 | -0.0689 | 16.23
-1.5 | 0.1683 | 0.00672 | -0.0695 | 25.0446
-1 | 0.2215 | 0.00603 | -0.0696 | 36.733
-0.5 | 0.269 | 0.00457 | -0.0691 | 58.8621
0 | 0.3243 | 0.00427 | -0.0693 | 75.9485
0.5 | 0.3816 | 0.00422 | -0.0698 | 90.4265
1 | 0.4386 | 0.00426 | -0.0702 | 102.9577
1.5 | 0.4965 | 0.00423 | -0.0709 | 117.3759
2 | 0.5546 | 0.00424 | -0.0717 | 130.8019
2.5 | 0.6119 | 0.00421 | -0.0722 | 145.3444
3 | 0.6686 | 0.00426 | -0.0727 | 156.9484
3.5 | 0.7116 | 0.00514 | -0.0706 | 138.4436
4 | 0.7393 | 0.00679 | -0.0661 | 108.8807
4.5 | 0.7621 | 0.00831 | -0.0605 | 91.7088
5 | 0.7838 | 0.00956 | -0.0546 | 81.9874
5.5 | 0.8108 | 0.01007 | -0.0491 | 80.5164
6 | 0.8563 | 0.01069 | -0.0479 | 80.1029
6.5 | 0.9087 | 0.01126 | -0.0484 | 80.7016
7 | 0.9428 | 0.01208 | -0.0452 | 78.0464
7.5 | 0.9809 | 0.01277 | -0.0428 | 76.8128
8 | 1.018 | 0.01355 | -0.0404 | 75.1292
8.5 | 1.0552 | 0.01437 | -0.0381 | 73.4308
9 | 1.0843 | 0.0157 | -0.0346 | 69.0637
9.5 | 1.1238 | 0.01644 | -0.0329 | 68.3577
10 | 1.1596 | 0.01743 | -0.0307 | 66.529
10.5 | 1.1941 | 0.01853 | -0.0285 | 64.4414
11 | 1.2195 | 0.02026 | -0.0252 | 60.1925
11.5 | 1.2552 | 0.02134 | -0.0234 | 58.8191
12 | 1.2886 | 0.02258 | -0.0214 | 57.0682
12.5 | 1.3203 | 0.02396 | -0.0194 | 55.1043
13 | 1.3396 | 0.02634 | -0.0161 | 50.858
13.5 | 1.3713 | 0.02778 | -0.0144 | 49.3629
14 | 1.3979 | 0.02968 | -0.0123 | 47.0991
14.5 | 1.4224 | 0.03181 | -0.0103 | 44.7155
15 | 1.4353 | 0.03503 | -0.0076 | 40.9735
15.5 | 1.445 | 0.03869 | -0.005 | 37.3482
16 | 1.4542 | 0.04255 | -0.003 | 34.1763
16.5 | 1.4694 | 0.046 | -0.0017 | 31.9435
17 | 1.4727 | 0.05089 | -0.0004 | 28.9389
17.5 | 1.482 | 0.05539 | 0.0001 | 26.7557
18 | 1.4735 | 0.06239 | 0.0001 | 23.6176
18.5 | 1.4585 | 0.07083 | -0.0012 | 20.5916
19 | 1.4525 | 0.0787 | -0.0034 | 18.4562
19.5 | 1.4214 | 0.09121 | -0.0083 | 15.5838
20 | 1.3915 | 0.10469 | -0.015 | 13.2916

## 53. Re 2M Mach 0.25 (1)
BIGFOIL.COM POLAR EXPORT
NACA66-412 a=0.6
NACA66-412 a=0.6 |  |  |  | Cl Max: | 1.18 | at alpha= | 9 | deg
JavaFoil+Calcfoil stall+Eppler ext transition |  |  |  | L/D Max: | 185.293 | at alpha= | 3.5 | deg
Re: | 2000000 |  |  | Cd Min: | 0.00408 | at alpha= | 2.5 | deg
Mach: | 0.25 |  |  | Cl=0 at alpha= | -2.7903 | deg
|  |  |  | @ Cl=0.1, Cd= | 0.0070126
|  |  |  | @ Cl=0.4, Cd= | 0.0041911
|  |  |  | @ Cl=0.6, Cd= | 0.11717
alpha (deg) | Cl | Cd | Cm | Cl/Cd
-15 | -0.07 | 0.13701 | -0.018 | -0.514
-14.5 | -0.184 | 0.12802 | -0.018 | -1.439
-14 | -0.251 | 0.12286 | -0.018 | -2.04
-13.5 | -0.307 | 0.11239 | -0.018 | -2.729
-13 | -0.357 | 0.10433 | -0.019 | -3.419
-12.5 | -0.401 | 0.09607 | -0.019 | -4.174
-12 | -0.433 | 0.08902 | -0.019 | -4.864
-11.5 | -0.457 | 0.08271 | -0.019 | -5.524
-11 | -0.475 | 0.07671 | -0.019 | -6.186
-10.5 | -0.486 | 0.07233 | -0.019 | -6.712
-10 | -0.49 | 0.06667 | -0.02 | -7.349
-9.5 | -0.487 | 0.06272 | -0.021 | -7.765
-9 | -0.477 | 0.05751 | -0.022 | -8.301
-8.5 | -0.46 | 0.05409 | -0.023 | -8.511
-8 | -0.435 | 0.05037 | -0.023 | -8.643
-7.5 | -0.406 | 0.04706 | -0.025 | -8.63
-7 | -0.373 | 0.04429 | -0.026 | -8.422
-6.5 | -0.336 | 0.04129 | -0.026 | -8.148
-6 | -0.299 | 0.03758 | -0.031 | -7.948
-5.5 | -0.316 | 0.00868 | -0.056 | -36.361
-5 | -0.261 | 0.00834 | -0.056 | -31.31
-4.5 | -0.204 | 0.00798 | -0.057 | -25.59
-4 | -0.146 | 0.00775 | -0.058 | -18.809
-3.5 | -0.086 | 0.00755 | -0.059 | -11.407
-3 | -0.026 | 0.00736 | -0.06 | -3.477
-2.5 | 0.036 | 0.00718 | -0.061 | 4.955
-2 | 0.097 | 0.00703 | -0.062 | 13.84
-1.5 | 0.159 | 0.00667 | -0.063 | 23.834
-1 | 0.221 | 0.00652 | -0.064 | 33.887
-0.5 | 0.283 | 0.00637 | -0.065 | 44.491
0 | 0.345 | 0.0042 | -0.066 | 82.132
0.5 | 0.407 | 0.00419 | -0.066 | 97.086
1 | 0.468 | 0.00425 | -0.067 | 110.117
1.5 | 0.53 | 0.00428 | -0.068 | 123.827
2 | 0.591 | 0.00429 | -0.069 | 137.898
2.5 | 0.65 | 0.00408 | -0.07 | 159.315
3 | 0.71 | 0.00413 | -0.071 | 172.022
3.5 | 0.769 | 0.00415 | -0.072 | 185.293
4 | 0.817 | 0.01069 | -0.072 | 76.428
4.5 | 0.872 | 0.01111 | -0.073 | 78.519
5 | 0.925 | 0.01158 | -0.074 | 79.872
5.5 | 0.976 | 0.01208 | -0.074 | 80.757
6 | 1.024 | 0.01263 | -0.075 | 81.066
6.5 | 1.067 | 0.01322 | -0.076 | 80.713
7 | 1.104 | 0.0139 | -0.077 | 79.421
7.5 | 1.135 | 0.01464 | -0.078 | 77.491
8 | 1.158 | 0.0153 | -0.079 | 75.678
8.5 | 1.174 | 0.01618 | -0.079 | 72.551
9 | 1.18 | 0.01702 | -0.08 | 69.358
9.5 | 0.969 | 0.06487 | -0.031 | 14.945
10 | 1.158 | 0.01921 | -0.081 | 60.263
10.5 | 0.933 | 0.06802 | -0.04 | 13.72
11 | 0.892 | 0.0735 | -0.039 | 12.135
11.5 | 0.84 | 0.07933 | -0.038 | 10.59
12 | 0.779 | 0.08672 | -0.037 | 8.986
12.5 | 0.71 | 0.09371 | -0.036 | 7.577
13 | 0.634 | 0.10396 | -0.037 | 6.099
13.5 | 0.552 | 0.1112 | -0.037 | 4.965
14 | 0.465 | 0.11717 | -0.039 | 3.971

## 54. Re 2M Mach 0.25 (2)
BIGFOIL.COM POLAR EXPORT
NACA66-412 a=0.6
NACA66-412 a=0.6 |  |  |  | Cl Max: | 1.3589 | at alpha= | 14 | deg
XFOIL ncrit=9 |  |  |  | L/D Max: | 159.446 | at alpha= | 3 | deg
Re: | 2000000 |  |  | Cd Min: | 0.24543 | at alpha= | 20 | deg
Mach: | 0.25 |  |  | Cl=0 at alpha= | -2.9966 | deg
|  |  |  | @ Cl=0.1, Cd= | 0.0070409
|  |  |  | @ Cl=0.4, Cd= | 0.004293
|  |  |  | @ Cl=0.6, Cd= | 0.0043108
alpha (deg) | Cl | Cd | Cm | Cl/Cd
-20 | -0.5737 | 0.22916 | 0.0046 | -2.5035
-19.5 | -0.5579 | 0.22149 | 0.0003 | -2.5188
-18.5 | -0.5122 | 0.2085 | -0.0112 | -2.4566
-18 | -0.4983 | 0.20127 | -0.014 | -2.4758
-17.5 | -0.4831 | 0.19408 | -0.0177 | -2.4892
-17 | -0.4676 | 0.1867 | -0.0216 | -2.5046
-16.5 | -0.4522 | 0.17927 | -0.0255 | -2.5225
-15.5 | -0.4218 | 0.16518 | -0.0331 | -2.5536
-15 | -0.4112 | 0.15597 | -0.0373 | -2.6364
-14.5 | -0.4056 | 0.14545 | -0.0419 | -2.7886
-14 | -0.3808 | 0.14234 | -0.0449 | -2.6753
-13.5 | -0.3703 | 0.13417 | -0.0489 | -2.7599
-13 | -0.3633 | 0.12519 | -0.0531 | -2.902
-12.5 | -0.3595 | 0.11569 | -0.0576 | -3.1074
-12 | -0.3379 | 0.11103 | -0.0611 | -3.0433
-11.5 | -0.3387 | 0.10188 | -0.0649 | -3.3245
-11 | -0.3345 | 0.09373 | -0.069 | -3.5688
-10.5 | -0.3429 | 0.08334 | -0.0741 | -4.1145
-9.5 | -0.3872 | 0.0593 | -0.0904 | -6.5295
-9 | -0.4388 | 0.05029 | -0.0898 | -8.7254
-8.5 | -0.4671 | 0.03961 | -0.0868 | -11.7925
-8 | -0.5262 | 0.02044 | -0.0772 | -25.7436
-7.5 | -0.4813 | 0.01837 | -0.0757 | -26.2003
-7 | -0.4368 | 0.01541 | -0.0739 | -28.3452
-6.5 | -0.3871 | 0.01312 | -0.0727 | -29.5046
-6 | -0.3343 | 0.01157 | -0.0719 | -28.8937
-5.5 | -0.2786 | 0.01078 | -0.0716 | -25.8442
-5 | -0.2276 | 0.00936 | -0.0706 | -24.3162
-4.5 | -0.171 | 0.00882 | -0.0705 | -19.3878
-4 | -0.1145 | 0.0083 | -0.0704 | -13.7952
-3.5 | -0.0567 | 0.00797 | -0.0706 | -7.1142
-3 | -0.0004 | 0.00744 | -0.0706 | -0.053763
-2.5 | 0.0579 | 0.0072 | -0.071 | 8.0417
-2 | 0.1161 | 0.00698 | -0.0714 | 16.6332
-1.5 | 0.1748 | 0.00682 | -0.0719 | 25.6305
-1 | 0.2308 | 0.00624 | -0.0721 | 36.9872
-0.5 | 0.2797 | 0.00479 | -0.0716 | 58.3925
0 | 0.3351 | 0.00434 | -0.0716 | 77.212
0.5 | 0.394 | 0.00429 | -0.072 | 91.8415
1 | 0.453 | 0.00432 | -0.0725 | 104.8611
1.5 | 0.513 | 0.0043 | -0.0732 | 119.3023
2 | 0.5727 | 0.00432 | -0.0739 | 132.5694
2.5 | 0.632 | 0.0043 | -0.0745 | 146.9767
3 | 0.6904 | 0.00433 | -0.0748 | 159.4457
3.5 | 0.7301 | 0.00542 | -0.0718 | 134.7048
4 | 0.7529 | 0.00715 | -0.0659 | 105.3007
4.5 | 0.7682 | 0.00872 | -0.0585 | 88.0963
5 | 0.7768 | 0.00989 | -0.0494 | 78.544
5.5 | 0.8081 | 0.01049 | -0.0447 | 77.0353
6 | 0.8715 | 0.01125 | -0.0471 | 77.4667
6.5 | 0.9109 | 0.01194 | -0.0444 | 76.2898
7 | 0.9443 | 0.01299 | -0.0407 | 72.6944
7.5 | 0.9848 | 0.01374 | -0.0384 | 71.6739
8 | 1.0218 | 0.01473 | -0.0355 | 69.3686
8.5 | 1.0559 | 0.01593 | -0.0323 | 66.2837
9 | 1.0888 | 0.01725 | -0.029 | 63.1188
9.5 | 1.1274 | 0.01828 | -0.0267 | 61.674
10 | 1.1635 | 0.01951 | -0.024 | 59.6361
10.5 | 1.1875 | 0.02158 | -0.0201 | 55.0278
11 | 1.2228 | 0.02296 | -0.0176 | 53.2578
11.5 | 1.2564 | 0.0245 | -0.015 | 51.2816
12 | 1.2783 | 0.02698 | -0.0114 | 47.3795
12.5 | 1.3054 | 0.02918 | -0.0085 | 44.7361
13 | 1.3287 | 0.03177 | -0.0055 | 41.8225
13.5 | 1.3524 | 0.03443 | -0.0029 | 39.2797
14 | 1.3589 | 0.03875 | 0.0004 | 35.0684
14.5 | 1.3474 | 0.04513 | 0.0038 | 29.856
15 | 1.3385 | 0.0517 | 0.0058 | 25.8897
15.5 | 1.3238 | 0.05952 | 0.0065 | 22.2413
16 | 1.2816 | 0.07185 | 0.0044 | 17.8372
16.5 | 1.2513 | 0.08421 | -0.0002 | 14.8593
17 | 1.2021 | 0.10178 | -0.0096 | 11.8108
17.5 | 1.1715 | 0.11796 | -0.0195 | 9.9313
18 | 1.1086 | 0.14357 | -0.0352 | 7.7217
19.5 | 0.9271 | 0.23713 | -0.0831 | 3.9097
20 | 0.9396 | 0.24543 | -0.0879 | 3.8284

## 55. Re 2M Mach 0.50 (1)
BIGFOIL.COM POLAR EXPORT
NACA66-412 a=0.6
NACA66-412 a=0.6 |  |  |  | Cl Max: | 1.214 | at alpha= | 20 | deg
JavaFoil+Calcfoil stall+Eppler ext transition |  |  |  | L/D Max: | 161.661 | at alpha= | 3 | deg
Re: | 2000000 |  |  | Cd Min: | 0.00393 | at alpha= | 1 | deg
Mach: | 0.5 |  |  | Cl=0 at alpha= | -2.7941 | deg
|  |  |  | @ Cl=0.1, Cd= | 0.0067094
|  |  |  | @ Cl=0.4, Cd= | 0.0041222
|  |  |  | @ Cl=0.6, Cd= | 0.0046493
alpha (deg) | Cl | Cd | Cm | Cl/Cd
-20 | -0.934 | 0.17572 | -0.02 | -5.317
-19.5 | -0.907 | 0.16834 | -0.02 | -5.389
-19 | -0.88 | 0.16426 | -0.02 | -5.359
-18.5 | -0.854 | 0.15807 | -0.021 | -5.401
-18 | -0.827 | 0.1534 | -0.021 | -5.393
-17.5 | -0.801 | 0.15252 | -0.022 | -5.255
-17 | -0.772 | 0.14626 | -0.021 | -5.282
-16.5 | -0.745 | 0.13819 | -0.021 | -5.395
-16 | -0.719 | 0.1335 | -0.022 | -5.384
-15.5 | -0.692 | 0.1294 | -0.022 | -5.348
-15 | -0.665 | 0.12816 | -0.023 | -5.192
-14.5 | -0.639 | 0.12159 | -0.023 | -5.252
-14 | -0.61 | 0.11834 | -0.022 | -5.157
-13.5 | -0.583 | 0.11467 | -0.023 | -5.088
-13 | -0.556 | 0.10896 | -0.023 | -5.107
-12.5 | -0.529 | 0.10543 | -0.023 | -5.022
-12 | -0.502 | 0.10399 | -0.024 | -4.832
-11.5 | -0.475 | 0.10098 | -0.024 | -4.708
-11 | -0.448 | 0.09461 | -0.025 | -4.74
-10.5 | -0.421 | 0.08192 | -0.024 | -5.134
-10 | -0.393 | 0.07198 | -0.024 | -5.466
-9.5 | -0.366 | 0.06453 | -0.025 | -5.675
-9 | -0.339 | 0.05983 | -0.025 | -5.667
-8.5 | -0.312 | 0.07393 | -0.026 | -4.218
-8 | -0.285 | 0.07265 | -0.026 | -3.917
-7.5 | -0.257 | 0.0931 | -0.023 | -2.757
-7 | -0.23 | 0.05236 | -0.026 | -4.388
-6.5 | -0.203 | 0.04544 | -0.027 | -4.46
-6 | -0.263 | 0.04334 | -0.027 | -6.059
-5.5 | -0.254 | 0.03984 | -0.028 | -6.388
-5 | -0.221 | 0.03648 | -0.031 | -6.063
-4.5 | -0.178 | 0.03392 | -0.034 | -5.248
-4 | -0.159 | 0.00791 | -0.065 | -20.164
-3.5 | -0.095 | 0.00742 | -0.066 | -12.815
-3 | -0.028 | 0.00714 | -0.067 | -3.976
-2.5 | 0.04 | 0.00693 | -0.068 | 5.717
-2 | 0.108 | 0.00668 | -0.069 | 16.232
-1.5 | 0.177 | 0.00653 | -0.07 | 27.184
-1 | 0.247 | 0.00635 | -0.071 | 38.89
-0.5 | 0.317 | 0.00606 | -0.072 | 52.29
0 | 0.385 | 0.00412 | -0.073 | 93.499
0.5 | 0.454 | 0.00413 | -0.074 | 109.837
1 | 0.523 | 0.00393 | -0.075 | 133.03
1.5 | 0.591 | 0.00464 | -0.076 | 127.39
2 | 0.659 | 0.00471 | -0.077 | 139.848
2.5 | 0.723 | 0.00479 | -0.078 | 150.963
3 | 0.789 | 0.00488 | -0.079 | 161.661
3.5 | 0.842 | 0.01166 | -0.079 | 72.223
4 | 0.903 | 0.01224 | -0.08 | 73.758
4.5 | 0.96 | 0.01273 | -0.081 | 75.366
5 | 1.012 | 0.01356 | -0.082 | 74.629
5.5 | 1.057 | 0.01425 | -0.083 | 74.21
6 | 1.093 | 0.01517 | -0.084 | 72.019
6.5 | 1.103 | 0.01619 | -0.084 | 68.157
7 | 0.878 | 0.04554 | -0.042 | 19.273
7.5 | 0.556 | 0.05521 | -0.035 | 10.064
8 | 0.583 | 0.05347 | -0.039 | 10.904
8.5 | 0.609 | 0.0602 | -0.039 | 10.121
9 | 0.636 | 0.07215 | -0.038 | 8.809
9.5 | 0.662 | 0.0842 | -0.041 | 7.868
10 | 0.689 | 0.083 | -0.042 | 8.3
10.5 | 0.715 | 0.0852 | -0.042 | 8.394
11 | 0.741 | 0.09078 | -0.042 | 8.164
11.5 | 0.769 | 0.09641 | -0.046 | 7.972
12 | 0.795 | 0.09998 | -0.046 | 7.948
12.5 | 0.821 | 0.10319 | -0.046 | 7.952
13 | 0.846 | 0.10649 | -0.047 | 7.948
13.5 | 0.874 | 0.11461 | -0.05 | 7.626
14 | 0.9 | 0.11693 | -0.051 | 7.696
14.5 | 0.926 | 0.11982 | -0.051 | 7.724
15 | 0.952 | 0.12788 | -0.052 | 7.441
15.5 | 0.981 | 0.13598 | -0.057 | 7.211
16 | 1.005 | 0.1378 | -0.056 | 7.292
16.5 | 1.031 | 0.1433 | -0.057 | 7.193
17 | 1.057 | 0.15011 | -0.058 | 7.041
17.5 | 1.084 | 0.17182 | -0.061 | 6.309
18 | 1.11 | 0.15494 | -0.061 | 7.162
18.5 | 1.135 | 0.16202 | -0.062 | 7.006
19 | 1.161 | 0.16744 | -0.064 | 6.936
19.5 | 1.191 | 0.17623 | -0.067 | 6.76
20 | 1.214 | 0.17581 | -0.067 | 6.905

## 56. Re 2M Mach 0.50 (2)
BIGFOIL.COM POLAR EXPORT
NACA66-412 a=0.6
NACA66-412 a=0.6 |  |  |  | Cl Max: | 1.0992 | at alpha= | 9.5 | deg
XFOIL ncrit=9 |  |  |  | L/D Max: | 168.97 | at alpha= | 3 | deg
Re: | 2000000 |  |  | Cd Min: | 0.24779 | at alpha= | -20 | deg
Mach: | 0.5 |  |  | Cl=0 at alpha= | -3.0758 | deg
|  |  |  | @ Cl=0.1, Cd= | 0.0075555
|  |  |  | @ Cl=0.4, Cd= | 0.0046849
|  |  |  | @ Cl=0.6, Cd= | 0.0046584
alpha (deg) | Cl | Cd | Cm | Cl/Cd
-20 | -0.6073 | 0.24779 | 0.0063 | -2.4509
-19.5 | -0.5895 | 0.24061 | 0.0026 | -2.45
-19 | -0.5687 | 0.2333 | -0.0019 | -2.4376
-18.5 | -0.5473 | 0.22585 | -0.0065 | -2.4233
-18 | -0.5257 | 0.21732 | -0.0112 | -2.419
-17.5 | -0.5045 | 0.20925 | -0.016 | -2.411
-17 | -0.4842 | 0.20094 | -0.0207 | -2.4097
-16.5 | -0.4637 | 0.19281 | -0.0254 | -2.405
-16 | -0.4438 | 0.18489 | -0.0298 | -2.4003
-15.5 | -0.4224 | 0.17782 | -0.0342 | -2.3754
-14.5 | -0.3856 | 0.16087 | -0.0433 | -2.397
-14 | -0.3652 | 0.15385 | -0.0476 | -2.3737
-13.5 | -0.3479 | 0.14568 | -0.052 | -2.3881
-12 | -0.2991 | 0.12178 | -0.0654 | -2.4561
-11.5 | -0.2875 | 0.11384 | -0.0692 | -2.5255
-11 | -0.2739 | 0.10628 | -0.0733 | -2.5772
-10.5 | -0.2686 | 0.0967 | -0.0784 | -2.7777
-10 | -0.2504 | 0.09149 | -0.0814 | -2.7369
-9.5 | -0.2414 | 0.084 | -0.0854 | -2.8738
-9 | -0.2388 | 0.07583 | -0.0897 | -3.1491
-8 | -0.2471 | 0.0584 | -0.1009 | -4.2312
-7.5 | -0.2741 | 0.0489 | -0.1071 | -5.6053
-7 | -0.2995 | 0.04189 | -0.1046 | -7.1497
-6.5 | -0.3015 | 0.03498 | -0.1019 | -8.6192
-6 | -0.2917 | 0.0278 | -0.098 | -10.4928
-5.5 | -0.2704 | 0.0206 | -0.0933 | -13.1262
-5 | -0.2307 | 0.01509 | -0.0893 | -15.2883
-4.5 | -0.1779 | 0.01151 | -0.0868 | -15.4561
-4 | -0.1161 | 0.00998 | -0.0853 | -11.6333
-3.5 | -0.0543 | 0.00898 | -0.084 | -6.0468
-3 | 0.0097 | 0.00835 | -0.0832 | 1.1617
-2.5 | 0.0726 | 0.00768 | -0.0826 | 9.4531
-2 | 0.1386 | 0.00738 | -0.0826 | 18.7805
-1.5 | 0.2044 | 0.00708 | -0.0828 | 28.8701
-1 | 0.2708 | 0.00689 | -0.0833 | 39.3033
-0.5 | 0.328 | 0.0058 | -0.0827 | 56.5517
0 | 0.383 | 0.00469 | -0.0817 | 81.6631
0.5 | 0.4499 | 0.00467 | -0.0822 | 96.3383
1 | 0.5171 | 0.00466 | -0.0827 | 110.9657
1.5 | 0.5855 | 0.00465 | -0.0834 | 125.914
2 | 0.6542 | 0.00469 | -0.0842 | 139.4883
2.5 | 0.7217 | 0.00461 | -0.0844 | 156.551
3 | 0.7874 | 0.00466 | -0.0842 | 168.97
3.5 | 0.7973 | 0.00653 | -0.0739 | 122.098
4 | 0.7771 | 0.00832 | -0.0581 | 93.4014
4.5 | 0.7604 | 0.01064 | -0.0446 | 71.4662
5 | 0.7734 | 0.01248 | -0.0365 | 61.9712
6.5 | 0.9248 | 0.01611 | -0.0306 | 57.4053
7 | 0.9563 | 0.01795 | -0.0254 | 53.2758
7.5 | 0.9928 | 0.01966 | -0.0209 | 50.4985
8 | 1.0224 | 0.02186 | -0.0156 | 46.7704
8.5 | 1.0471 | 0.02458 | -0.01 | 42.5997
9 | 1.0747 | 0.02759 | -0.0043 | 38.9525
9.5 | 1.0992 | 0.03147 | 0.0012 | 34.9285
10 | 1.0929 | 0.03855 | 0.0072 | 28.3502
10.5 | 1.0662 | 0.04728 | 0.0114 | 22.5508
11 | 1.0327 | 0.05709 | 0.0128 | 18.089
11.5 | 0.9973 | 0.06841 | 0.0107 | 14.5783
12 | 0.9618 | 0.08185 | 0.0046 | 11.7508
12.5 | 0.928 | 0.09786 | -0.0056 | 9.4829
13 | 0.9018 | 0.11621 | -0.0175 | 7.7601
13.5 | 0.8864 | 0.13213 | -0.0269 | 6.7085
14 | 0.8811 | 0.14543 | -0.0347 | 6.0586
14.5 | 0.8778 | 0.15863 | -0.0425 | 5.5336

## 57. Re 3M Mach 0.00 (1)
BIGFOIL.COM POLAR EXPORT
NACA66-412 a=0.6
NACA66-412 a=0.6 |  |  |  | Cl Max: | 1.225 | at alpha= | 10 | deg
JavaFoil+Calcfoil stall+Eppler ext transition |  |  |  | L/D Max: | 186.492 | at alpha= | 3.5 | deg
Re: | 3000000 |  |  | Cd Min: | 0.0038 | at alpha= | 0 | deg
Mach: | 0 |  |  | Cl=0 at alpha= | -2.7917 | deg
|  |  |  | @ Cl=0.1, Cd= | 0.006428
|  |  |  | @ Cl=0.4, Cd= | 0.003818
|  |  |  | @ Cl=0.6, Cd= | 0.0038795
alpha (deg) | Cl | Cd | Cm | Cl/Cd
-17 | -0.434 | 0.14395 | -0.016 | -3.015
-16.5 | -0.453 | 0.13509 | -0.016 | -3.354
-16 | -0.472 | 0.12731 | -0.017 | -3.708
-15.5 | -0.491 | 0.12179 | -0.017 | -4.029
-15 | -0.509 | 0.11426 | -0.017 | -4.451
-14.5 | -0.525 | 0.109 | -0.018 | -4.82
-14 | -0.541 | 0.10233 | -0.018 | -5.283
-13.5 | -0.554 | 0.09497 | -0.018 | -5.833
-13 | -0.565 | 0.0903 | -0.018 | -6.256
-12.5 | -0.573 | 0.0853 | -0.019 | -6.715
-12 | -0.574 | 0.07912 | -0.019 | -7.256
-11.5 | -0.571 | 0.07437 | -0.02 | -7.677
-11 | -0.564 | 0.06964 | -0.02 | -8.102
-10.5 | -0.554 | 0.06521 | -0.021 | -8.496
-10 | -0.54 | 0.06122 | -0.022 | -8.819
-9.5 | -0.522 | 0.05743 | -0.023 | -9.084
-9 | -0.5 | 0.05403 | -0.024 | -9.253
-8.5 | -0.473 | 0.05037 | -0.024 | -9.399
-8 | -0.443 | 0.04705 | -0.026 | -9.412
-7.5 | -0.505 | 0.00889 | -0.05 | -56.861
-7 | -0.46 | 0.00863 | -0.051 | -53.292
-6.5 | -0.412 | 0.00835 | -0.052 | -49.325
-6 | -0.362 | 0.00805 | -0.053 | -44.887
-5.5 | -0.309 | 0.00784 | -0.054 | -39.409
-5 | -0.255 | 0.00762 | -0.055 | -33.425
-4.5 | -0.199 | 0.00728 | -0.056 | -27.315
-4 | -0.142 | 0.00708 | -0.056 | -20.021
-3.5 | -0.084 | 0.0069 | -0.057 | -12.109
-3 | -0.025 | 0.00672 | -0.058 | -3.692
-2.5 | 0.035 | 0.00657 | -0.059 | 5.253
-2 | 0.094 | 0.00644 | -0.06 | 14.631
-1.5 | 0.154 | 0.00632 | -0.061 | 24.379
-1 | 0.214 | 0.00618 | -0.062 | 34.619
-0.5 | 0.274 | 0.00606 | -0.063 | 45.25
0 | 0.334 | 0.0038 | -0.064 | 88.066
0.5 | 0.394 | 0.00382 | -0.064 | 103.139
1 | 0.454 | 0.0038 | -0.065 | 119.242
1.5 | 0.513 | 0.00385 | -0.066 | 133.178
2 | 0.573 | 0.00387 | -0.067 | 148.089
2.5 | 0.63 | 0.00389 | -0.068 | 161.8
3 | 0.688 | 0.00391 | -0.069 | 175.896
3.5 | 0.746 | 0.004 | -0.07 | 186.492
4 | 0.795 | 0.00966 | -0.07 | 82.31
4.5 | 0.849 | 0.01001 | -0.071 | 84.846
5 | 0.901 | 0.01039 | -0.072 | 86.796
5.5 | 0.952 | 0.0108 | -0.072 | 88.208
6 | 1.001 | 0.01123 | -0.073 | 89.183
6.5 | 1.046 | 0.01171 | -0.074 | 89.339
7 | 1.086 | 0.01221 | -0.075 | 89.007
7.5 | 1.123 | 0.01276 | -0.076 | 87.964
8 | 1.154 | 0.01341 | -0.076 | 86.073
8.5 | 1.181 | 0.01398 | -0.077 | 84.442
9 | 1.202 | 0.01472 | -0.078 | 81.651
9.5 | 1.217 | 0.01561 | -0.079 | 77.959
10 | 1.225 | 0.0165 | -0.079 | 74.243
10.5 | 1.22 | 0.01725 | -0.08 | 70.748
11 | 1.208 | 0.01818 | -0.081 | 66.418
11.5 | 1.185 | 0.01966 | -0.081 | 60.298
12 | 1.16 | 0.02064 | -0.082 | 56.211
12.5 | 0.96 | 0.07385 | -0.054 | 12.993
13 | 0.921 | 0.08345 | -0.048 | 11.041
13.5 | 0.887 | 0.09104 | -0.045 | 9.739
14 | 0.852 | 0.09782 | -0.044 | 8.712
14.5 | 0.817 | 0.10385 | -0.043 | 7.864
15 | 0.781 | 0.11193 | -0.042 | 6.973

## 58. Re 3M Mach 0.00 (2)
BIGFOIL.COM POLAR EXPORT
NACA66-412 a=0.6
NACA66-412 a=0.6 |  |  |  | Cl Max: | 1.5744 | at alpha= | 18 | deg
XFOIL ncrit=9 |  |  |  | L/D Max: | 165.854 | at alpha= | 2.5 | deg
Re: | 3000000 |  |  | Cd Min: | 0.07377 | at alpha= | 20 | deg
Mach: | 0 |  |  | Cl=0 at alpha= | -2.9646 | deg
|  |  |  | @ Cl=0.1, Cd= | 0.0062533
|  |  |  | @ Cl=0.4, Cd= | 0.00367
|  |  |  | @ Cl=0.6, Cd= | 0.0036837
alpha (deg) | Cl | Cd | Cm | Cl/Cd
-17 | -1.1541 | 0.03655 | -0.0947 | -31.5759
-16.5 | -1.1636 | 0.03234 | -0.0928 | -35.9802
-16 | -1.1553 | 0.0299 | -0.0902 | -38.6388
-15.5 | -1.1469 | 0.02771 | -0.0867 | -41.3894
-14.5 | -1.1229 | 0.0243 | -0.0772 | -46.2099
-14 | -1.0885 | 0.02329 | -0.0752 | -46.7368
-13.5 | -1.0532 | 0.0221 | -0.0733 | -47.6561
-13 | -1.0134 | 0.02111 | -0.0719 | -48.0057
-12.5 | -0.9708 | 0.02025 | -0.0708 | -47.9407
-12 | -0.9495 | 0.01656 | -0.0672 | -57.337
-11.5 | -0.9017 | 0.01583 | -0.0667 | -56.9615
-11 | -0.8521 | 0.01528 | -0.0664 | -55.7657
-10.5 | -0.8025 | 0.01462 | -0.0661 | -54.8906
-10 | -0.7496 | 0.01438 | -0.0662 | -52.128
-9.5 | -0.697 | 0.01408 | -0.0662 | -49.5028
-9 | -0.6464 | 0.01334 | -0.066 | -48.4558
-8.5 | -0.5927 | 0.01305 | -0.0662 | -45.4176
-8 | -0.5492 | 0.01087 | -0.0649 | -50.5244
-7.5 | -0.4988 | 0.00993 | -0.0645 | -50.2316
-7 | -0.4455 | 0.00941 | -0.0645 | -47.3433
-6.5 | -0.3912 | 0.00898 | -0.0647 | -43.5635
-6 | -0.3365 | 0.00858 | -0.065 | -39.2191
-5.5 | -0.2809 | 0.00832 | -0.0654 | -33.762
-5 | -0.2254 | 0.00804 | -0.0657 | -28.0348
-4.5 | -0.1728 | 0.00733 | -0.0655 | -23.5744
-4 | -0.1169 | 0.00707 | -0.066 | -16.5347
-3.5 | -0.0604 | 0.00685 | -0.0665 | -8.8175
-3 | -0.004 | 0.00661 | -0.067 | -0.60514
-2.5 | 0.0525 | 0.00637 | -0.0675 | 8.2418
-2 | 0.1095 | 0.00623 | -0.0682 | 17.5762
-1.5 | 0.1663 | 0.00604 | -0.0688 | 27.5331
-1 | 0.2219 | 0.00572 | -0.0692 | 38.7937
-0.5 | 0.2742 | 0.00489 | -0.0694 | 56.0736
0 | 0.3251 | 0.00382 | -0.0693 | 85.1047
0.5 | 0.3819 | 0.00367 | -0.0699 | 104.0599
1 | 0.439 | 0.00367 | -0.0705 | 119.6185
1.5 | 0.4971 | 0.00364 | -0.0713 | 136.5659
2 | 0.5544 | 0.00366 | -0.0719 | 151.4754
2.5 | 0.612 | 0.00369 | -0.0727 | 165.8537
3 | 0.6593 | 0.00446 | -0.0716 | 147.8251
3.5 | 0.6959 | 0.00583 | -0.0687 | 119.3654
4 | 0.7286 | 0.00716 | -0.0651 | 101.7598
4.5 | 0.7619 | 0.00827 | -0.0615 | 92.1282
6 | 0.8805 | 0.00973 | -0.0535 | 90.4933
6.5 | 0.9093 | 0.01019 | -0.0486 | 89.2345
7 | 0.9682 | 0.01072 | -0.0505 | 90.3172
7.5 | 1.0062 | 0.01129 | -0.0481 | 89.1231
8 | 1.0416 | 0.01204 | -0.0452 | 86.5116
8.5 | 1.0787 | 0.01275 | -0.0428 | 84.6039
9 | 1.1173 | 0.01342 | -0.0408 | 83.2563
9.5 | 1.1545 | 0.01419 | -0.0387 | 81.3601
10 | 1.187 | 0.01526 | -0.0359 | 77.7851
10.5 | 1.222 | 0.01622 | -0.0336 | 75.3391
11 | 1.2587 | 0.01707 | -0.0318 | 73.7376
11.5 | 1.2927 | 0.01812 | -0.0297 | 71.3411
12 | 1.3244 | 0.01934 | -0.0274 | 68.4798
12.5 | 1.3542 | 0.02073 | -0.0249 | 65.3256
13 | 1.3855 | 0.02202 | -0.0229 | 62.9201
13.5 | 1.4161 | 0.02337 | -0.0209 | 60.5948
14 | 1.4431 | 0.02502 | -0.0187 | 57.6779
14.5 | 1.4647 | 0.02714 | -0.016 | 53.9683
15 | 1.4899 | 0.02902 | -0.014 | 51.3405
15.5 | 1.5118 | 0.03125 | -0.0118 | 48.3776
16 | 1.5302 | 0.03383 | -0.0097 | 45.232
16.5 | 1.5491 | 0.03644 | -0.0079 | 42.511
17 | 1.5622 | 0.03971 | -0.006 | 39.3402
17.5 | 1.572 | 0.04345 | -0.0043 | 36.1795
18 | 1.5744 | 0.04817 | -0.0028 | 32.6842
18.5 | 1.561 | 0.05499 | -0.0015 | 28.387
19 | 1.573 | 0.05923 | -0.0016 | 26.5575
19.5 | 1.562 | 0.06668 | -0.0023 | 23.4253
20 | 1.5576 | 0.07377 | -0.0039 | 21.1143

## 59. Re 3M Mach 0.10 (1)
BIGFOIL.COM POLAR EXPORT
NACA66-412 a=0.6
NACA66-412 a=0.6 |  |  |  | Cl Max: | 1.219 | at alpha= | 10 | deg
JavaFoil+Calcfoil stall+Eppler ext transition |  |  |  | L/D Max: | 186.557 | at alpha= | 3.5 | deg
Re: | 3000000 |  |  | Cd Min: | 0.00378 | at alpha= | 0 | deg
Mach: | 0.1 |  |  | Cl=0 at alpha= | -2.7917 | deg
|  |  |  | @ Cl=0.1, Cd= | 0.0064283
|  |  |  | @ Cl=0.4, Cd= | 0.0038033
|  |  |  | @ Cl=0.6, Cd= | 0.0038953
alpha (deg) | Cl | Cd | Cm | Cl/Cd
-17 | -0.388 | 0.14636 | -0.016 | -2.653
-16.5 | -0.41 | 0.13851 | -0.016 | -2.959
-16 | -0.432 | 0.13005 | -0.017 | -3.319
-15.5 | -0.453 | 0.12299 | -0.017 | -3.685
-15 | -0.474 | 0.11647 | -0.017 | -4.072
-14.5 | -0.494 | 0.11199 | -0.018 | -4.414
-14 | -0.513 | 0.10403 | -0.018 | -4.932
-13.5 | -0.53 | 0.09616 | -0.018 | -5.51
-13 | -0.544 | 0.09147 | -0.018 | -5.948
-12.5 | -0.555 | 0.08592 | -0.018 | -6.464
-12 | -0.56 | 0.07998 | -0.019 | -6.998
-11.5 | -0.559 | 0.0755 | -0.02 | -7.408
-11 | -0.555 | 0.07046 | -0.02 | -7.879
-10.5 | -0.547 | 0.06586 | -0.021 | -8.303
-10 | -0.535 | 0.06151 | -0.022 | -8.693
-9.5 | -0.518 | 0.05775 | -0.023 | -8.976
-9 | -0.498 | 0.05432 | -0.024 | -9.164
-8.5 | -0.473 | 0.0507 | -0.024 | -9.321
-8 | -0.443 | 0.04691 | -0.026 | -9.444
-7.5 | -0.506 | 0.00894 | -0.051 | -56.583
-7 | -0.461 | 0.0087 | -0.051 | -52.938
-6.5 | -0.413 | 0.00847 | -0.052 | -48.761
-6 | -0.363 | 0.00816 | -0.053 | -44.447
-5.5 | -0.31 | 0.00783 | -0.054 | -39.618
-5 | -0.256 | 0.00761 | -0.055 | -33.613
-4.5 | -0.2 | 0.00736 | -0.056 | -27.107
-4 | -0.142 | 0.00706 | -0.057 | -20.157
-3.5 | -0.084 | 0.00689 | -0.058 | -12.195
-3 | -0.025 | 0.00673 | -0.058 | -3.708
-2.5 | 0.035 | 0.00657 | -0.059 | 5.277
-2 | 0.095 | 0.00644 | -0.06 | 14.698
-1.5 | 0.155 | 0.0063 | -0.061 | 24.586
-1 | 0.215 | 0.00622 | -0.062 | 34.571
-0.5 | 0.276 | 0.00608 | -0.063 | 45.323
0 | 0.336 | 0.00378 | -0.064 | 88.859
0.5 | 0.396 | 0.0038 | -0.065 | 104.113
1 | 0.456 | 0.00385 | -0.066 | 118.529
1.5 | 0.516 | 0.00386 | -0.067 | 133.694
2 | 0.576 | 0.00387 | -0.067 | 148.823
2.5 | 0.633 | 0.00393 | -0.068 | 161.049
3 | 0.692 | 0.00395 | -0.069 | 174.934
3.5 | 0.749 | 0.00402 | -0.07 | 186.557
4 | 0.799 | 0.0097 | -0.07 | 82.302
4.5 | 0.853 | 0.01005 | -0.071 | 84.871
5 | 0.906 | 0.01044 | -0.072 | 86.764
5.5 | 0.956 | 0.01087 | -0.073 | 87.94
6 | 1.005 | 0.01131 | -0.074 | 88.838
6.5 | 1.05 | 0.01179 | -0.074 | 89.04
7 | 1.09 | 0.01231 | -0.075 | 88.515
7.5 | 1.125 | 0.01289 | -0.076 | 87.326
8 | 1.156 | 0.01354 | -0.077 | 85.356
8.5 | 1.181 | 0.01417 | -0.077 | 83.343
9 | 1.2 | 0.01494 | -0.078 | 80.338
9.5 | 1.214 | 0.01579 | -0.079 | 76.868
10 | 1.219 | 0.01658 | -0.08 | 73.501
10.5 | 1.211 | 0.01754 | -0.08 | 69.035
11 | 1.194 | 0.01846 | -0.081 | 64.661
11.5 | 1.167 | 0.01981 | -0.081 | 58.93
12 | 1.131 | 0.0217 | -0.082 | 52.118
12.5 | 0.924 | 0.08031 | -0.047 | 11.504
13 | 0.889 | 0.08635 | -0.045 | 10.299
13.5 | 0.852 | 0.09328 | -0.043 | 9.133
14 | 0.814 | 0.09914 | -0.042 | 8.207
14.5 | 0.774 | 0.10689 | -0.042 | 7.242
15 | 0.733 | 0.11403 | -0.041 | 6.43

## 60. Re 3M Mach 0.10 (2)
BIGFOIL.COM POLAR EXPORT
NACA66-412 a=0.6
NACA66-412 a=0.6 |  |  |  | Cl Max: | 1.5486 | at alpha= | 17 | deg
XFOIL ncrit=9 |  |  |  | L/D Max: | 166.432 | at alpha= | 2.5 | deg
Re: | 3000000 |  |  | Cd Min: | 0.08353 | at alpha= | 20 | deg
Mach: | 0.1 |  |  | Cl=0 at alpha= | -2.9665 | deg
|  |  |  | @ Cl=0.1, Cd= | 0.0062652
|  |  |  | @ Cl=0.4, Cd= | 0.00368
|  |  |  | @ Cl=0.6, Cd= | 0.0036918
alpha (deg) | Cl | Cd | Cm | Cl/Cd
-15.5 | -1.0454 | 0.03605 | -0.0957 | -28.9986
-15 | -1.0938 | 0.02946 | -0.0902 | -37.1283
-14.5 | -1.0718 | 0.02822 | -0.087 | -37.9802
-14 | -1.0552 | 0.02686 | -0.0824 | -39.2852
-13.5 | -1.0357 | 0.02488 | -0.0785 | -41.6278
-13 | -1.0036 | 0.0233 | -0.0761 | -43.073
-12.5 | -0.9643 | 0.02215 | -0.0745 | -43.535
-12 | -0.9463 | 0.01824 | -0.0705 | -51.8805
-11.5 | -0.9046 | 0.01671 | -0.0691 | -54.1352
-10.5 | -0.8056 | 0.01531 | -0.068 | -52.6192
-10 | -0.7528 | 0.01497 | -0.0679 | -50.2872
-9.5 | -0.7 | 0.01463 | -0.0678 | -47.8469
-9 | -0.6496 | 0.01375 | -0.0673 | -47.2436
-8.5 | -0.5957 | 0.01339 | -0.0674 | -44.4884
-8 | -0.5509 | 0.01131 | -0.0661 | -48.7091
-7.5 | -0.5013 | 0.01015 | -0.0655 | -49.3892
-7 | -0.4479 | 0.00955 | -0.0654 | -46.9005
-6.5 | -0.3933 | 0.00908 | -0.0655 | -43.315
-6 | -0.3384 | 0.00865 | -0.0656 | -39.1214
-5.5 | -0.2825 | 0.00836 | -0.066 | -33.7919
-5 | -0.2266 | 0.00808 | -0.0663 | -28.0446
-4.5 | -0.1737 | 0.00737 | -0.0661 | -23.5685
-4 | -0.1174 | 0.00709 | -0.0665 | -16.5585
-3.5 | -0.0606 | 0.00686 | -0.067 | -8.8338
-3 | -0.0038 | 0.00663 | -0.0675 | -0.57315
-2.5 | 0.053 | 0.00638 | -0.068 | 8.3072
-2 | 0.1103 | 0.00624 | -0.0686 | 17.6763
-1.5 | 0.1674 | 0.00605 | -0.0692 | 27.6694
-1 | 0.2235 | 0.00576 | -0.0697 | 38.8021
-0.5 | 0.2761 | 0.00492 | -0.0698 | 56.1179
0 | 0.3271 | 0.00383 | -0.0697 | 85.4047
0.5 | 0.3842 | 0.00368 | -0.0703 | 104.4022
1 | 0.4416 | 0.00368 | -0.0709 | 120
1.5 | 0.5001 | 0.00364 | -0.0717 | 137.3901
2 | 0.5578 | 0.00367 | -0.0723 | 151.9891
2.5 | 0.6158 | 0.0037 | -0.0731 | 166.4324
3 | 0.6629 | 0.00448 | -0.0719 | 147.9688
3.5 | 0.699 | 0.00588 | -0.0689 | 118.8776
4 | 0.7313 | 0.00721 | -0.0652 | 101.4286
4.5 | 0.7636 | 0.00834 | -0.0613 | 91.5588
5.5 | 0.8443 | 0.00946 | -0.0562 | 89.2495
6 | 0.8791 | 0.00979 | -0.0523 | 89.7957
6.5 | 0.9096 | 0.01029 | -0.0477 | 88.3965
7 | 0.9686 | 0.01083 | -0.0496 | 89.4367
7.5 | 1.007 | 0.01142 | -0.0471 | 88.1786
8 | 1.0419 | 0.01224 | -0.0441 | 85.1225
8.5 | 1.0801 | 0.01294 | -0.0418 | 83.4699
9 | 1.1187 | 0.01364 | -0.0397 | 82.0161
9.5 | 1.1559 | 0.01444 | -0.0375 | 80.0485
10 | 1.1861 | 0.0157 | -0.0343 | 75.5478
10.5 | 1.2237 | 0.01654 | -0.0323 | 73.9843
11 | 1.2607 | 0.01743 | -0.0304 | 72.3293
11.5 | 1.2946 | 0.01854 | -0.0282 | 69.8274
12 | 1.3222 | 0.0201 | -0.0252 | 65.7811
12.5 | 1.3562 | 0.02126 | -0.0232 | 63.7912
13 | 1.3872 | 0.02264 | -0.021 | 61.2721
13.5 | 1.4174 | 0.02411 | -0.0189 | 58.7889
14 | 1.4392 | 0.02624 | -0.016 | 54.8476
14.5 | 1.4649 | 0.02813 | -0.0138 | 52.0761
15 | 1.488 | 0.03027 | -0.0115 | 49.1576
15.5 | 1.509 | 0.0327 | -0.0093 | 46.1468
16 | 1.5248 | 0.03563 | -0.0069 | 42.7954
16.5 | 1.5413 | 0.03864 | -0.005 | 39.8887
17 | 1.5486 | 0.04266 | -0.0029 | 36.301
17.5 | 1.5466 | 0.0479 | -0.0011 | 32.2881
18 | 1.5453 | 0.05339 | 0 | 28.9436
18.5 | 1.5372 | 0.06012 | 0.0003 | 25.5689
19 | 1.5461 | 0.06512 | -0.0003 | 23.7423
19.5 | 1.5258 | 0.07452 | -0.0022 | 20.475
20 | 1.513 | 0.08353 | -0.0052 | 18.1133

## 61. Re 3M Mach 0.25 (1)
BIGFOIL.COM POLAR EXPORT
NACA66-412 a=0.6
NACA66-412 a=0.6 |  |  |  | Cl Max: | 1.183 | at alpha= | 9 | deg
JavaFoil+Calcfoil stall+Eppler ext transition |  |  |  | L/D Max: | 201.215 | at alpha= | 3.5 | deg
Re: | 3000000 |  |  | Cd Min: | 0.00381 | at alpha= | 0 | deg
Mach: | 0.25 |  |  | Cl=0 at alpha= | -2.7903 | deg
|  |  |  | @ Cl=0.1, Cd= | 0.0065137
|  |  |  | @ Cl=0.4, Cd= | 0.0038277
|  |  |  | @ Cl=0.6, Cd= | 0.11301
alpha (deg) | Cl | Cd | Cm | Cl/Cd
-15 | -0.07 | 0.12522 | -0.018 | -0.562
-14.5 | -0.184 | 0.12407 | -0.018 | -1.486
-14 | -0.251 | 0.11468 | -0.018 | -2.186
-13.5 | -0.307 | 0.1066 | -0.019 | -2.878
-13 | -0.357 | 0.10013 | -0.019 | -3.564
-12.5 | -0.401 | 0.09267 | -0.019 | -4.328
-12 | -0.433 | 0.08711 | -0.02 | -4.973
-11.5 | -0.457 | 0.08027 | -0.02 | -5.697
-11 | -0.475 | 0.07477 | -0.02 | -6.353
-10.5 | -0.486 | 0.07071 | -0.02 | -6.874
-10 | -0.49 | 0.06485 | -0.021 | -7.562
-9.5 | -0.487 | 0.06069 | -0.022 | -8.032
-9 | -0.478 | 0.05644 | -0.023 | -8.468
-8.5 | -0.461 | 0.05245 | -0.024 | -8.789
-8 | -0.436 | 0.04894 | -0.025 | -8.911
-7.5 | -0.407 | 0.04573 | -0.026 | -8.895
-7 | -0.375 | 0.04181 | -0.029 | -8.975
-6.5 | -0.417 | 0.00859 | -0.054 | -48.564
-6 | -0.368 | 0.00833 | -0.055 | -44.166
-5.5 | -0.316 | 0.00802 | -0.056 | -39.35
-5 | -0.261 | 0.00776 | -0.056 | -33.616
-4.5 | -0.204 | 0.00743 | -0.057 | -27.491
-4 | -0.146 | 0.00721 | -0.058 | -20.22
-3.5 | -0.086 | 0.00701 | -0.059 | -12.286
-3 | -0.026 | 0.00682 | -0.06 | -3.753
-2.5 | 0.036 | 0.00665 | -0.061 | 5.35
-2 | 0.097 | 0.00652 | -0.062 | 14.906
-1.5 | 0.159 | 0.00639 | -0.063 | 24.892
-1 | 0.221 | 0.00608 | -0.064 | 36.321
-0.5 | 0.283 | 0.00591 | -0.065 | 47.959
0 | 0.345 | 0.00381 | -0.066 | 90.664
0.5 | 0.407 | 0.00383 | -0.067 | 106.27
1 | 0.468 | 0.00384 | -0.067 | 122.018
1.5 | 0.53 | 0.00389 | -0.068 | 136.323
2 | 0.591 | 0.0039 | -0.069 | 151.581
2.5 | 0.65 | 0.00394 | -0.07 | 165.09
3 | 0.71 | 0.00397 | -0.071 | 179.122
3.5 | 0.769 | 0.00382 | -0.072 | 201.215
4 | 0.819 | 0.00999 | -0.072 | 81.932
4.5 | 0.874 | 0.01038 | -0.073 | 84.189
5 | 0.927 | 0.01082 | -0.074 | 85.677
5.5 | 0.978 | 0.01127 | -0.075 | 86.728
6 | 1.026 | 0.01177 | -0.075 | 87.17
6.5 | 1.069 | 0.01232 | -0.076 | 86.81
7 | 1.106 | 0.01292 | -0.077 | 85.588
7.5 | 1.137 | 0.01361 | -0.078 | 83.514
8 | 1.16 | 0.01427 | -0.079 | 81.328
8.5 | 1.176 | 0.01502 | -0.079 | 78.306
9 | 1.183 | 0.01587 | -0.08 | 74.533
9.5 | 0.97 | 0.06242 | -0.032 | 15.536
10 | 1.164 | 0.01791 | -0.082 | 64.954
10.5 | 0.945 | 0.06241 | -0.051 | 15.149
11 | 0.895 | 0.07083 | -0.043 | 12.629
11.5 | 0.842 | 0.07722 | -0.041 | 10.899
12 | 0.78 | 0.08367 | -0.039 | 9.321
12.5 | 0.711 | 0.09145 | -0.038 | 7.77
13 | 0.634 | 0.09859 | -0.038 | 6.435
13.5 | 0.552 | 0.10786 | -0.039 | 5.122
14 | 0.466 | 0.11301 | -0.04 | 4.12

## 62. Re 3M Mach 0.25 (2)
BIGFOIL.COM POLAR EXPORT
NACA66-412 a=0.6
NACA66-412 a=0.6 |  |  |  | Cl Max: | 1.4415 | at alpha= | 15.5 | deg
XFOIL ncrit=9 |  |  |  | L/D Max: | 169.68 | at alpha= | 2.5 | deg
Re: | 3000000 |  |  | Cd Min: | 0.14349 | at alpha= | 19 | deg
Mach: | 0.25 |  |  | Cl=0 at alpha= | -2.9794 | deg
|  |  |  | @ Cl=0.1, Cd= | 0.0063276
|  |  |  | @ Cl=0.4, Cd= | 0.003739
|  |  |  | @ Cl=0.6, Cd= | 0.0037258
alpha (deg) | Cl | Cd | Cm | Cl/Cd
-13.5 | -0.3908 | 0.12738 | -0.0508 | -3.068
-13 | -0.3764 | 0.12101 | -0.0545 | -3.1105
-12.5 | -0.3639 | 0.11413 | -0.0583 | -3.1885
-12 | -0.3629 | 0.10459 | -0.0628 | -3.4697
-11.5 | -0.3767 | 0.09249 | -0.0686 | -4.0729
-11 | -0.3799 | 0.08362 | -0.0733 | -4.5432
-10 | -0.3947 | 0.06558 | -0.0846 | -6.0186
-9.5 | -0.4971 | 0.04866 | -0.0898 | -10.2158
-9 | -0.5209 | 0.0396 | -0.0866 | -13.154
-8.5 | -0.6028 | 0.01694 | -0.0751 | -35.5844
-8 | -0.5525 | 0.01547 | -0.0739 | -35.7143
-7.5 | -0.5108 | 0.01218 | -0.0717 | -41.9376
-7 | -0.459 | 0.0107 | -0.0706 | -42.8972
-6.5 | -0.4035 | 0.0099 | -0.0701 | -40.7576
-6 | -0.3475 | 0.00921 | -0.0697 | -37.7307
-5.5 | -0.2907 | 0.00869 | -0.0695 | -33.4522
-5 | -0.233 | 0.00833 | -0.0695 | -27.9712
-4.5 | -0.1776 | 0.00765 | -0.0692 | -23.2157
-4 | -0.1201 | 0.00721 | -0.0693 | -16.6574
-3.5 | -0.0615 | 0.00695 | -0.0696 | -8.8489
-3 | -0.0024 | 0.00676 | -0.0701 | -0.35503
-2.5 | 0.0557 | 0.00644 | -0.0704 | 8.6491
-2 | 0.1148 | 0.00629 | -0.071 | 18.2512
-1.5 | 0.1737 | 0.00612 | -0.0715 | 28.3824
-1 | 0.2321 | 0.00591 | -0.0721 | 39.2724
-0.5 | 0.2864 | 0.00505 | -0.0722 | 56.7129
0 | 0.3381 | 0.00388 | -0.072 | 87.1392
0.5 | 0.3969 | 0.00374 | -0.0726 | 106.123
1 | 0.4563 | 0.00372 | -0.0732 | 122.6613
1.5 | 0.5166 | 0.00369 | -0.074 | 140
2 | 0.5764 | 0.00371 | -0.0747 | 155.3639
2.5 | 0.6363 | 0.00375 | -0.0754 | 169.68
3 | 0.6828 | 0.00462 | -0.0737 | 147.7922
3.5 | 0.7161 | 0.00612 | -0.0698 | 117.0098
4 | 0.7443 | 0.00752 | -0.0649 | 98.9761
5 | 0.8046 | 0.00928 | -0.0551 | 86.7026
5.5 | 0.8388 | 0.00976 | -0.0507 | 85.9426
6 | 0.8742 | 0.01022 | -0.0467 | 85.5382
6.5 | 0.9259 | 0.01089 | -0.0464 | 85.023
7 | 0.9724 | 0.01153 | -0.0451 | 84.3365
7.5 | 1.0113 | 0.01228 | -0.0423 | 82.3534
8 | 1.0464 | 0.01329 | -0.0389 | 78.7359
8.5 | 1.0864 | 0.0141 | -0.0364 | 77.0496
9 | 1.1256 | 0.01499 | -0.0339 | 75.0901
9.5 | 1.1606 | 0.01616 | -0.0308 | 71.8193
10 | 1.1954 | 0.01738 | -0.0278 | 68.7802
10.5 | 1.2317 | 0.01857 | -0.0251 | 66.3274
11 | 1.2685 | 0.01975 | -0.0225 | 64.2278
11.5 | 1.2973 | 0.02151 | -0.0191 | 60.3115
12 | 1.3299 | 0.02308 | -0.0162 | 57.6213
12.5 | 1.3597 | 0.0249 | -0.0133 | 54.6064
13 | 1.3813 | 0.02743 | -0.0096 | 50.3573
13.5 | 1.4053 | 0.02985 | -0.0065 | 47.0787
14 | 1.4202 | 0.03316 | -0.003 | 42.8287
14.5 | 1.431 | 0.03699 | 0.0003 | 38.6861
15 | 1.4376 | 0.04141 | 0.0032 | 34.7163
15.5 | 1.4415 | 0.04638 | 0.0055 | 31.0802
16 | 1.4215 | 0.05423 | 0.0072 | 26.2124
16.5 | 1.3989 | 0.06321 | 0.0071 | 22.131
17 | 1.3682 | 0.07433 | 0.0046 | 18.4071
17.5 | 1.3152 | 0.09046 | -0.0023 | 14.539
18 | 1.278 | 0.10613 | -0.0111 | 12.0418
18.5 | 1.2425 | 0.123 | -0.0216 | 10.1016
19 | 1.1962 | 0.14349 | -0.0346 | 8.3365

## 63. Re 3M Mach 0.50 (1)
BIGFOIL.COM POLAR EXPORT
NACA66-412 a=0.6
NACA66-412 a=0.6 |  |  |  | Cl Max: | 1.215 | at alpha= | 20 | deg
JavaFoil+Calcfoil stall+Eppler ext transition |  |  |  | L/D Max: | 179.36 | at alpha= | 3 | deg
Re: | 3000000 |  |  | Cd Min: | 0.00375 | at alpha= | 0.5 | deg
Mach: | 0.5 |  |  | Cl=0 at alpha= | -2.7941 | deg
|  |  |  | @ Cl=0.1, Cd= | 0.0062212
|  |  |  | @ Cl=0.4, Cd= | 0.0039065
|  |  |  | @ Cl=0.6, Cd= | 0.0038071
alpha (deg) | Cl | Cd | Cm | Cl/Cd
-20 | -0.936 | 0.16608 | -0.021 | -5.635
-19.5 | -0.908 | 0.16114 | -0.02 | -5.634
-19 | -0.881 | 0.1566 | -0.021 | -5.625
-18.5 | -0.854 | 0.14978 | -0.021 | -5.703
-18 | -0.828 | 0.14519 | -0.021 | -5.701
-17.5 | -0.802 | 0.14421 | -0.022 | -5.562
-17 | -0.773 | 0.14018 | -0.022 | -5.516
-16.5 | -0.746 | 0.1321 | -0.022 | -5.647
-16 | -0.719 | 0.12772 | -0.022 | -5.631
-15.5 | -0.693 | 0.12383 | -0.022 | -5.593
-15 | -0.666 | 0.12002 | -0.023 | -5.547
-14.5 | -0.639 | 0.11537 | -0.023 | -5.538
-14 | -0.611 | 0.11117 | -0.022 | -5.492
-13.5 | -0.584 | 0.10752 | -0.023 | -5.429
-13 | -0.557 | 0.10357 | -0.023 | -5.376
-12.5 | -0.53 | 0.10003 | -0.024 | -5.296
-12 | -0.503 | 0.09685 | -0.024 | -5.191
-11.5 | -0.476 | 0.09337 | -0.025 | -5.095
-11 | -0.449 | 0.08914 | -0.025 | -5.033
-10.5 | -0.421 | 0.07653 | -0.024 | -5.499
-10 | -0.394 | 0.06777 | -0.025 | -5.81
-9.5 | -0.367 | 0.06279 | -0.026 | -5.839
-9 | -0.339 | 0.0572 | -0.026 | -5.934
-8.5 | -0.312 | 0.05322 | -0.027 | -5.867
-8 | -0.285 | 0.04974 | -0.027 | -5.729
-7.5 | -0.257 | 0.08522 | -0.023 | -3.013
-7 | -0.23 | 0.05016 | -0.026 | -4.582
-6.5 | -0.203 | 0.04418 | -0.027 | -4.589
-6 | -0.263 | 0.04199 | -0.027 | -6.258
-5.5 | -0.255 | 0.03891 | -0.029 | -6.546
-5 | -0.222 | 0.0355 | -0.032 | -6.243
-4.5 | -0.22 | 0.00766 | -0.064 | -28.726
-4 | -0.159 | 0.00732 | -0.065 | -21.786
-3.5 | -0.095 | 0.007 | -0.066 | -13.583
-3 | -0.028 | 0.00662 | -0.067 | -4.286
-2.5 | 0.04 | 0.00638 | -0.068 | 6.218
-2 | 0.108 | 0.0062 | -0.069 | 17.494
-1.5 | 0.178 | 0.00604 | -0.07 | 29.384
-1 | 0.247 | 0.0063 | -0.071 | 39.157
-0.5 | 0.317 | 0.00582 | -0.072 | 54.462
0 | 0.385 | 0.00395 | -0.073 | 97.587
0.5 | 0.454 | 0.00375 | -0.074 | 121.243
1 | 0.523 | 0.00377 | -0.075 | 138.663
1.5 | 0.592 | 0.0038 | -0.076 | 155.555
2 | 0.66 | 0.00386 | -0.077 | 171.261
2.5 | 0.725 | 0.00432 | -0.078 | 167.791
3 | 0.791 | 0.00441 | -0.079 | 179.36
3.5 | 0.844 | 0.0109 | -0.079 | 77.458
4 | 0.904 | 0.01144 | -0.08 | 79.06
4.5 | 0.961 | 0.01199 | -0.081 | 80.179
5 | 1.014 | 0.01266 | -0.082 | 80.078
5.5 | 1.059 | 0.01339 | -0.083 | 79.089
6 | 1.095 | 0.01425 | -0.084 | 76.85
6.5 | 1.105 | 0.01507 | -0.085 | 73.322
7 | 1.062 | 0.01616 | -0.085 | 65.735
7.5 | 0.556 | 0.05274 | -0.037 | 10.542
8 | 0.584 | 0.05184 | -0.042 | 11.267
8.5 | 0.61 | 0.05784 | -0.04 | 10.54
9 | 0.636 | 0.06774 | -0.039 | 9.386
9.5 | 0.664 | 0.06074 | -0.045 | 10.932
10 | 0.69 | 0.06426 | -0.045 | 10.743
10.5 | 0.716 | 0.0709 | -0.045 | 10.102
11 | 0.742 | 0.08256 | -0.043 | 8.983
11.5 | 0.769 | 0.09029 | -0.046 | 8.515
12 | 0.795 | 0.09362 | -0.047 | 8.491
12.5 | 0.821 | 0.09668 | -0.047 | 8.491
13 | 0.847 | 0.10159 | -0.048 | 8.336
13.5 | 0.875 | 0.10663 | -0.051 | 8.204
14 | 0.9 | 0.10951 | -0.052 | 8.222
14.5 | 0.926 | 0.11394 | -0.052 | 8.128
15 | 0.952 | 0.12015 | -0.053 | 7.926
15.5 | 0.982 | 0.12705 | -0.058 | 7.726
16 | 1.005 | 0.12933 | -0.057 | 7.774
16.5 | 1.031 | 0.13553 | -0.058 | 7.61
17 | 1.059 | 0.14036 | -0.06 | 7.547
17.5 | 1.084 | 0.16123 | -0.061 | 6.726
18 | 1.11 | 0.14809 | -0.062 | 7.498
18.5 | 1.136 | 0.15263 | -0.063 | 7.445
19 | 1.164 | 0.15807 | -0.066 | 7.367
19.5 | 1.194 | 0.16467 | -0.069 | 7.251
20 | 1.215 | 0.1673 | -0.067 | 7.26

## 64. Re 3M Mach 0.50 (2)
BIGFOIL.COM POLAR EXPORT
NACA66-412 a=0.6
NACA66-412 a=0.6 |  |  |  | Cl Max: | 1.1241 | at alpha= | 9.5 | deg
XFOIL ncrit=9 |  |  |  | L/D Max: | 182.94 | at alpha= | 2.5 | deg
Re: | 3000000 |  |  | Cd Min: | 0.22111 | at alpha= | -20 | deg
Mach: | 0.5 |  |  | Cl=0 at alpha= | -3.0236 | deg
|  |  |  | @ Cl=0.1, Cd= | 0.0067676
|  |  |  | @ Cl=0.4, Cd= | 0.004132
|  |  |  | @ Cl=0.6, Cd= | 0.0039486
alpha (deg) | Cl | Cd | Cm | Cl/Cd
-20 | -0.4918 | 0.22111 | 0.0239 | -2.2242
-19.5 | -0.4749 | 0.2134 | 0.0188 | -2.2254
-19 | -0.4583 | 0.20582 | 0.0138 | -2.2267
-18.5 | -0.4416 | 0.19838 | 0.0088 | -2.226
-18 | -0.5275 | 0.21639 | -0.0109 | -2.4377
-17.5 | -0.5066 | 0.20897 | -0.0156 | -2.4243
-16.5 | -0.4634 | 0.19372 | -0.0251 | -2.3921
-16 | -0.4473 | 0.18304 | -0.0299 | -2.4437
-15.5 | -0.4275 | 0.17521 | -0.0345 | -2.4399
-15 | -0.4089 | 0.16681 | -0.0392 | -2.4513
-14.5 | -0.3915 | 0.15838 | -0.0438 | -2.4719
-14 | -0.3693 | 0.15184 | -0.0481 | -2.4322
-13.5 | -0.3535 | 0.14323 | -0.0527 | -2.4681
-13 | -0.3412 | 0.13382 | -0.0574 | -2.5497
-12.5 | -0.3215 | 0.12739 | -0.0614 | -2.5237
-12 | -0.3044 | 0.12013 | -0.0656 | -2.5339
-11.5 | -0.2935 | 0.11166 | -0.0701 | -2.6285
-11 | -0.2857 | 0.10263 | -0.0747 | -2.7838
-10.5 | -0.2735 | 0.09553 | -0.0787 | -2.863
-10 | -0.2601 | 0.08879 | -0.0826 | -2.9294
-9.5 | -0.2535 | 0.08099 | -0.0868 | -3.13
-9 | -0.2513 | 0.07295 | -0.0913 | -3.4448
-8 | -0.2739 | 0.05347 | -0.1055 | -5.1225
-7.5 | -0.3035 | 0.04583 | -0.1068 | -6.6223
-7 | -0.324 | 0.0386 | -0.1039 | -8.3938
-6.5 | -0.3256 | 0.03093 | -0.1004 | -10.527
-6 | -0.32 | 0.02313 | -0.0954 | -13.8348
-5.5 | -0.2858 | 0.01799 | -0.0915 | -15.8866
-5 | -0.243 | 0.01277 | -0.0877 | -19.029
-4.5 | -0.1864 | 0.00981 | -0.0854 | -19.001
-4 | -0.1259 | 0.00841 | -0.0835 | -14.9703
-3.5 | -0.0626 | 0.00763 | -0.0824 | -8.2045
-3 | 0.0031 | 0.0072 | -0.0819 | 0.43056
-2.5 | 0.0701 | 0.00694 | -0.0819 | 10.1009
-2 | 0.136 | 0.00656 | -0.082 | 20.7317
-1.5 | 0.2035 | 0.00638 | -0.0825 | 31.8966
-1 | 0.2704 | 0.00619 | -0.083 | 43.6834
-0.5 | 0.3339 | 0.00565 | -0.0832 | 59.0973
0 | 0.3877 | 0.00416 | -0.0823 | 93.1971
0.5 | 0.4536 | 0.00401 | -0.0827 | 113.1172
1 | 0.5219 | 0.00395 | -0.0835 | 132.1266
1.5 | 0.5906 | 0.00395 | -0.0843 | 149.519
2 | 0.6593 | 0.00394 | -0.0851 | 167.335
2.5 | 0.7281 | 0.00398 | -0.0857 | 182.9397
3 | 0.7669 | 0.0052 | -0.0808 | 147.4808
3.5 | 0.7733 | 0.007 | -0.0701 | 110.4714
4.5 | 0.7606 | 0.01062 | -0.0452 | 71.6196
5.5 | 0.8373 | 0.01242 | -0.0357 | 67.4155
6.5 | 0.9493 | 0.01472 | -0.0334 | 64.4905
7 | 0.9899 | 0.01607 | -0.0291 | 61.5993
7.5 | 1.0264 | 0.01771 | -0.0243 | 57.956
8 | 1.056 | 0.0198 | -0.0187 | 53.3333
8.5 | 1.0851 | 0.02213 | -0.013 | 49.033
9 | 1.1146 | 0.02469 | -0.0074 | 45.1438
9.5 | 1.1241 | 0.02945 | 0 | 38.1698
10 | 1.123 | 0.03584 | 0.0062 | 31.3337
10.5 | 1.1035 | 0.04336 | 0.011 | 25.4497
11 | 1.0661 | 0.05321 | 0.0134 | 20.0357
11.5 | 1.0288 | 0.06423 | 0.0124 | 16.0174
12 | 0.9902 | 0.07736 | 0.0073 | 12.7999
12.5 | 0.9558 | 0.09247 | -0.0017 | 10.3363
13 | 0.9294 | 0.10928 | -0.0131 | 8.5048
13.5 | 0.9081 | 0.12713 | -0.024 | 7.1431
14 | 0.8931 | 0.1427 | -0.0333 | 6.2586
14.5 | 0.8856 | 0.15703 | -0.0416 | 5.6397

## 65. Re 4M Mach 0.00 (1)
BIGFOIL.COM POLAR EXPORT
NACA66-412 a=0.6
NACA66-412 a=0.6 |  |  |  | Cl Max: | 1.227 | at alpha= | 10 | deg
JavaFoil+Calcfoil stall+Eppler ext transition |  |  |  | L/D Max: | 181.851 | at alpha= | 3 | deg
Re: | 4000000 |  |  | Cd Min: | 0.00359 | at alpha= | 1 | deg
Mach: | 0 |  |  | Cl=0 at alpha= | -2.7917 | deg
|  |  |  | @ Cl=0.1, Cd= | 0.006147
|  |  |  | @ Cl=0.4, Cd= | 0.003608
|  |  |  | @ Cl=0.6, Cd= | 0.0036732
alpha (deg) | Cl | Cd | Cm | Cl/Cd
-17 | -0.434 | 0.14027 | -0.016 | -3.095
-16.5 | -0.453 | 0.13221 | -0.017 | -3.428
-16 | -0.472 | 0.12595 | -0.017 | -3.749
-15.5 | -0.491 | 0.11811 | -0.017 | -4.156
-15 | -0.509 | 0.11123 | -0.017 | -4.574
-14.5 | -0.526 | 0.10611 | -0.018 | -4.953
-14 | -0.541 | 0.10007 | -0.018 | -5.405
-13.5 | -0.554 | 0.09401 | -0.018 | -5.896
-13 | -0.565 | 0.08754 | -0.019 | -6.457
-12.5 | -0.573 | 0.08331 | -0.019 | -6.88
-12 | -0.575 | 0.07783 | -0.02 | -7.384
-11.5 | -0.571 | 0.07285 | -0.021 | -7.844
-11 | -0.565 | 0.06861 | -0.021 | -8.234
-10.5 | -0.555 | 0.06395 | -0.022 | -8.672
-10 | -0.54 | 0.06026 | -0.023 | -8.968
-9.5 | -0.522 | 0.05655 | -0.023 | -9.236
-9 | -0.501 | 0.05254 | -0.025 | -9.539
-8.5 | -0.478 | 0.04706 | -0.029 | -10.156
-8 | -0.548 | 0.00879 | -0.049 | -62.338
-7.5 | -0.505 | 0.00847 | -0.05 | -59.646
-7 | -0.46 | 0.00821 | -0.051 | -56.048
-6.5 | -0.412 | 0.00793 | -0.052 | -51.98
-6 | -0.362 | 0.00772 | -0.053 | -46.845
-5.5 | -0.309 | 0.00742 | -0.054 | -41.617
-5 | -0.255 | 0.00721 | -0.055 | -35.306
-4.5 | -0.199 | 0.00697 | -0.056 | -28.497
-4 | -0.142 | 0.00676 | -0.056 | -20.959
-3.5 | -0.084 | 0.00656 | -0.057 | -12.737
-3 | -0.025 | 0.00638 | -0.058 | -3.891
-2.5 | 0.035 | 0.00628 | -0.059 | 5.492
-2 | 0.094 | 0.00616 | -0.06 | 15.3
-1.5 | 0.154 | 0.00603 | -0.061 | 25.525
-1 | 0.214 | 0.0059 | -0.062 | 36.286
-0.5 | 0.274 | 0.00578 | -0.063 | 47.458
0 | 0.334 | 0.00378 | -0.064 | 88.486
0.5 | 0.394 | 0.00361 | -0.064 | 109.31
1 | 0.454 | 0.00359 | -0.065 | 126.32
1.5 | 0.513 | 0.00365 | -0.066 | 140.706
2 | 0.573 | 0.00364 | -0.067 | 157.451
2.5 | 0.63 | 0.00371 | -0.068 | 170.052
3 | 0.688 | 0.00379 | -0.069 | 181.851
3.5 | 0.746 | 0.00419 | -0.07 | 178.014
4 | 0.796 | 0.00919 | -0.07 | 86.579
4.5 | 0.85 | 0.00953 | -0.071 | 89.174
5 | 0.903 | 0.0099 | -0.072 | 91.171
5.5 | 0.954 | 0.01029 | -0.073 | 92.645
6 | 1.003 | 0.0107 | -0.073 | 93.689
6.5 | 1.047 | 0.01117 | -0.074 | 93.8
7 | 1.088 | 0.01162 | -0.075 | 93.662
7.5 | 1.124 | 0.01213 | -0.076 | 92.647
8 | 1.156 | 0.01274 | -0.076 | 90.709
8.5 | 1.182 | 0.01327 | -0.077 | 89.083
9 | 1.204 | 0.01397 | -0.078 | 86.19
9.5 | 1.219 | 0.0148 | -0.079 | 82.333
10 | 1.227 | 0.01564 | -0.079 | 78.451
10.5 | 1.222 | 0.01633 | -0.08 | 74.846
11 | 1.21 | 0.01731 | -0.081 | 69.917
11.5 | 1.189 | 0.01861 | -0.081 | 63.89
12 | 1.164 | 0.0194 | -0.082 | 59.997
12.5 | 1.13 | 0.02106 | -0.082 | 53.633
13 | 1.086 | 0.02382 | -0.082 | 45.571
13.5 | 0.893 | 0.08635 | -0.05 | 10.339
14 | 0.855 | 0.0946 | -0.047 | 9.036
14.5 | 0.819 | 0.10158 | -0.045 | 8.059
15 | 0.781 | 0.10851 | -0.043 | 7.199

## 66. Re 4M Mach 0.00 (2)
BIGFOIL.COM POLAR EXPORT
NACA66-412 a=0.6
NACA66-412 a=0.6 |  |  |  | Cl Max: | 1.6349 | at alpha= | 19 | deg
XFOIL ncrit=9 |  |  |  | L/D Max: | 170.418 | at alpha= | 2.5 | deg
Re: | 4000000 |  |  | Cd Min: | 0.06325 | at alpha= | 20 | deg
Mach: | 0 |  |  | Cl=0 at alpha= | -2.9523 | deg
|  |  |  | @ Cl=0.1, Cd= | 0.0058552
|  |  |  | @ Cl=0.4, Cd= | 0.003393
|  |  |  | @ Cl=0.6, Cd= | 0.0035431
alpha (deg) | Cl | Cd | Cm | Cl/Cd
-18.5 | -1.2314 | 0.0414 | -0.0956 | -29.744
-18 | -1.2649 | 0.03469 | -0.095 | -36.463
-17.5 | -1.2603 | 0.0317 | -0.0933 | -39.7571
-17 | -1.2807 | 0.02735 | -0.0889 | -46.8263
-16 | -1.2735 | 0.02275 | -0.0788 | -55.978
-15.5 | -1.2535 | 0.02151 | -0.0744 | -58.2752
-15 | -1.2224 | 0.02021 | -0.0719 | -60.4849
-14.5 | -1.1836 | 0.01929 | -0.0703 | -61.3582
-14 | -1.1424 | 0.01842 | -0.0689 | -62.0195
-13.5 | -1.0998 | 0.01752 | -0.0678 | -62.774
-13 | -1.0548 | 0.01676 | -0.0669 | -62.9356
-12.5 | -1.0081 | 0.01604 | -0.0662 | -62.8491
-12 | -0.9595 | 0.01547 | -0.0658 | -62.0233
-11.5 | -0.9195 | 0.01368 | -0.0642 | -67.2149
-11 | -0.8713 | 0.01279 | -0.0636 | -68.1235
-10 | -0.7677 | 0.01181 | -0.0635 | -65.0042
-9.5 | -0.7136 | 0.01155 | -0.0638 | -61.7835
-9 | -0.6608 | 0.01108 | -0.0638 | -59.639
-8.5 | -0.6077 | 0.01062 | -0.0639 | -57.2222
-8 | -0.5544 | 0.0101 | -0.064 | -54.8911
-7.5 | -0.5011 | 0.00955 | -0.064 | -52.4712
-7 | -0.4509 | 0.00855 | -0.0635 | -52.7368
-6.5 | -0.3972 | 0.00804 | -0.0636 | -49.403
-6 | -0.3419 | 0.00775 | -0.0639 | -44.1161
-5.5 | -0.2861 | 0.00748 | -0.0644 | -38.2487
-5 | -0.2302 | 0.00719 | -0.0648 | -32.0167
-4.5 | -0.174 | 0.00694 | -0.0653 | -25.072
-4 | -0.1188 | 0.00653 | -0.0656 | -18.193
-3.5 | -0.0622 | 0.00634 | -0.0661 | -9.8107
-3 | -0.0054 | 0.00619 | -0.0667 | -0.87237
-2.5 | 0.0512 | 0.006 | -0.0673 | 8.5333
-2 | 0.1085 | 0.00583 | -0.068 | 18.6106
-1.5 | 0.1658 | 0.00567 | -0.0686 | 29.2416
-1 | 0.2227 | 0.00546 | -0.0693 | 40.7875
-0.5 | 0.2769 | 0.00485 | -0.0696 | 57.0928
0 | 0.3289 | 0.00398 | -0.0698 | 82.6382
0.5 | 0.3836 | 0.00341 | -0.0702 | 112.4927
1 | 0.4413 | 0.00335 | -0.0709 | 131.7313
1.5 | 0.4989 | 0.00335 | -0.0716 | 148.9254
2 | 0.5565 | 0.00337 | -0.0724 | 165.1335
2.5 | 0.6118 | 0.00359 | -0.0727 | 170.4178
3 | 0.6505 | 0.00505 | -0.0703 | 128.8119
3.5 | 0.6897 | 0.00617 | -0.0679 | 111.7828
4 | 0.727 | 0.00724 | -0.065 | 100.4144
4.5 | 0.766 | 0.00811 | -0.0624 | 94.4513
5 | 0.8112 | 0.00858 | -0.0609 | 94.5455
5.5 | 0.8574 | 0.00892 | -0.0596 | 96.1211
6 | 0.9006 | 0.00932 | -0.0577 | 96.6309
7 | 0.9686 | 0.01001 | -0.05 | 96.7632
7.5 | 1.0204 | 0.01066 | -0.0505 | 95.7223
8 | 1.0597 | 0.01118 | -0.0482 | 94.7853
8.5 | 1.0984 | 0.01175 | -0.046 | 93.4809
9 | 1.1357 | 0.01243 | -0.0437 | 91.3677
9.5 | 1.1696 | 0.01333 | -0.0409 | 87.7419
10 | 1.207 | 0.01408 | -0.0388 | 85.7244
10.5 | 1.2441 | 0.01486 | -0.0367 | 83.7214
11 | 1.28 | 0.01572 | -0.0347 | 81.4249
11.5 | 1.3123 | 0.01682 | -0.0322 | 78.0202
12 | 1.3446 | 0.01797 | -0.0298 | 74.8247
12.5 | 1.3785 | 0.01902 | -0.0278 | 72.4763
13 | 1.4101 | 0.02025 | -0.0257 | 69.6346
13.5 | 1.4389 | 0.02168 | -0.0233 | 66.3699
14 | 1.4655 | 0.0233 | -0.0209 | 62.897
14.5 | 1.4925 | 0.0249 | -0.0186 | 59.9398
15 | 1.5169 | 0.02676 | -0.0163 | 56.6854
15.5 | 1.5408 | 0.02874 | -0.0142 | 53.6117
16 | 1.5598 | 0.03115 | -0.0118 | 50.0738
16.5 | 1.5735 | 0.03412 | -0.0094 | 46.1166
17 | 1.5879 | 0.03715 | -0.0073 | 42.7429
17.5 | 1.6071 | 0.03987 | -0.0059 | 40.3085
18 | 1.6166 | 0.04362 | -0.0043 | 37.061
18.5 | 1.623 | 0.0479 | -0.003 | 33.8831
19 | 1.6349 | 0.05178 | -0.0023 | 31.574
19.5 | 1.6329 | 0.05748 | -0.0019 | 28.4081
20 | 1.6334 | 0.06325 | -0.0023 | 25.8245

## 67. Re 4M Mach 0.10 (1)
BIGFOIL.COM POLAR EXPORT
NACA66-412 a=0.6
NACA66-412 a=0.6 |  |  |  | Cl Max: | 1.221 | at alpha= | 10 | deg
JavaFoil+Calcfoil stall+Eppler ext transition |  |  |  | L/D Max: | 182.582 | at alpha= | 3 | deg
Re: | 4000000 |  |  | Cd Min: | 0.00359 | at alpha= | 0.5 | deg
Mach: | 0.1 |  |  | Cl=0 at alpha= | -2.7917 | deg
|  |  |  | @ Cl=0.1, Cd= | 0.0061492
|  |  |  | @ Cl=0.4, Cd= | 0.0035913
|  |  |  | @ Cl=0.6, Cd= | 0.0036753
alpha (deg) | Cl | Cd | Cm | Cl/Cd
-17 | -0.388 | 0.14201 | -0.016 | -2.735
-16.5 | -0.41 | 0.13366 | -0.016 | -3.068
-16 | -0.432 | 0.12685 | -0.017 | -3.403
-15.5 | -0.453 | 0.1207 | -0.017 | -3.756
-15 | -0.474 | 0.11466 | -0.017 | -4.137
-14.5 | -0.494 | 0.10912 | -0.018 | -4.532
-14 | -0.513 | 0.10083 | -0.018 | -5.09
-13.5 | -0.53 | 0.09496 | -0.018 | -5.582
-13 | -0.544 | 0.08901 | -0.019 | -6.116
-12.5 | -0.556 | 0.08411 | -0.019 | -6.607
-12 | -0.56 | 0.07815 | -0.02 | -7.167
-11.5 | -0.56 | 0.07372 | -0.02 | -7.592
-11 | -0.556 | 0.06921 | -0.021 | -8.03
-10.5 | -0.547 | 0.06443 | -0.022 | -8.497
-10 | -0.535 | 0.06065 | -0.023 | -8.826
-9.5 | -0.519 | 0.0569 | -0.023 | -9.119
-9 | -0.499 | 0.05309 | -0.025 | -9.394
-8.5 | -0.475 | 0.04843 | -0.027 | -9.813
-8 | -0.547 | 0.00886 | -0.05 | -61.799
-7.5 | -0.506 | 0.00855 | -0.051 | -59.166
-7 | -0.461 | 0.00831 | -0.051 | -55.431
-6.5 | -0.413 | 0.00804 | -0.052 | -51.349
-6 | -0.363 | 0.00773 | -0.053 | -46.896
-5.5 | -0.31 | 0.00752 | -0.054 | -41.238
-5 | -0.256 | 0.00722 | -0.055 | -35.392
-4.5 | -0.2 | 0.00696 | -0.056 | -28.667
-4 | -0.142 | 0.00677 | -0.057 | -21.03
-3.5 | -0.084 | 0.00659 | -0.058 | -12.749
-3 | -0.025 | 0.00643 | -0.058 | -3.877
-2.5 | 0.035 | 0.00629 | -0.059 | 5.514
-2 | 0.095 | 0.00616 | -0.06 | 15.365
-1.5 | 0.155 | 0.00603 | -0.061 | 25.66
-1 | 0.215 | 0.00593 | -0.062 | 36.243
-0.5 | 0.276 | 0.00579 | -0.063 | 47.581
0 | 0.336 | 0.00378 | -0.064 | 88.823
0.5 | 0.396 | 0.00359 | -0.065 | 110.363
1 | 0.456 | 0.00361 | -0.066 | 126.132
1.5 | 0.516 | 0.00363 | -0.067 | 142.024
2 | 0.576 | 0.00365 | -0.067 | 157.782
2.5 | 0.633 | 0.00371 | -0.068 | 170.85
3 | 0.692 | 0.00379 | -0.069 | 182.582
3.5 | 0.749 | 0.00423 | -0.07 | 177.168
4 | 0.8 | 0.00925 | -0.07 | 86.404
4.5 | 0.854 | 0.0096 | -0.071 | 88.972
5 | 0.907 | 0.00996 | -0.072 | 91.074
5.5 | 0.958 | 0.01037 | -0.073 | 92.336
6 | 1.007 | 0.01078 | -0.074 | 93.327
6.5 | 1.051 | 0.01124 | -0.074 | 93.493
7 | 1.091 | 0.01172 | -0.075 | 93.147
7.5 | 1.127 | 0.01225 | -0.076 | 91.972
8 | 1.158 | 0.01287 | -0.077 | 89.958
8.5 | 1.183 | 0.01345 | -0.078 | 87.931
9 | 1.202 | 0.01418 | -0.078 | 84.806
9.5 | 1.216 | 0.01498 | -0.079 | 81.164
10 | 1.221 | 0.0158 | -0.08 | 77.293
10.5 | 1.213 | 0.01663 | -0.081 | 72.932
11 | 1.196 | 0.01757 | -0.081 | 68.09
11.5 | 1.171 | 0.01875 | -0.082 | 62.446
12 | 1.139 | 0.01987 | -0.082 | 57.342
12.5 | 1.092 | 0.0228 | -0.082 | 47.894
13 | 0.897 | 0.08148 | -0.051 | 11.004
13.5 | 0.855 | 0.09003 | -0.046 | 9.494
14 | 0.815 | 0.09686 | -0.045 | 8.417
14.5 | 0.775 | 0.10427 | -0.043 | 7.431
15 | 0.734 | 0.11106 | -0.042 | 6.609

## 68. Re 4M Mach 0.10 (2)
BIGFOIL.COM POLAR EXPORT
NACA66-412 a=0.6
NACA66-412 a=0.6 |  |  |  | Cl Max: | 1.6142 | at alpha= | 19 | deg
XFOIL ncrit=9 |  |  |  | L/D Max: | 170.972 | at alpha= | 2.5 | deg
Re: | 4000000 |  |  | Cd Min: | 0.07057 | at alpha= | 20 | deg
Mach: | 0.1 |  |  | Cl=0 at alpha= | -2.9535 | deg
|  |  |  | @ Cl=0.1, Cd= | 0.0058658
|  |  |  | @ Cl=0.4, Cd= | 0.0034054
|  |  |  | @ Cl=0.6, Cd= | 0.0035387
alpha (deg) | Cl | Cd | Cm | Cl/Cd
-17.5 | -1.1466 | 0.0434 | -0.0966 | -26.4194
-17 | -1.1893 | 0.03525 | -0.0973 | -33.739
-16.5 | -1.2075 | 0.03059 | -0.0944 | -39.4737
-16 | -1.2298 | 0.02633 | -0.0887 | -46.7072
-15.5 | -1.2305 | 0.02381 | -0.0826 | -51.68
-15 | -1.2171 | 0.022 | -0.0773 | -55.3227
-14.5 | -1.1807 | 0.02093 | -0.0751 | -56.4118
-14 | -1.1412 | 0.01995 | -0.0732 | -57.203
-13.5 | -1.1009 | 0.01882 | -0.0715 | -58.4963
-13 | -1.0577 | 0.01783 | -0.0701 | -59.3214
-12.5 | -1.0119 | 0.01696 | -0.0691 | -59.6639
-12 | -0.9641 | 0.01623 | -0.0683 | -59.4023
-11.5 | -0.915 | 0.01553 | -0.0676 | -58.9182
-11 | -0.8765 | 0.01331 | -0.0656 | -65.8527
-10 | -0.7725 | 0.01216 | -0.0651 | -63.528
-9.5 | -0.7177 | 0.01191 | -0.0652 | -60.2603
-9 | -0.6647 | 0.01138 | -0.0651 | -58.4095
-8.5 | -0.6111 | 0.01088 | -0.0651 | -56.1673
-8 | -0.5575 | 0.01031 | -0.065 | -54.0737
-7.5 | -0.504 | 0.00972 | -0.065 | -51.8519
-7 | -0.4526 | 0.00879 | -0.0645 | -51.4903
-6.5 | -0.3997 | 0.00811 | -0.0643 | -49.2848
-6 | -0.344 | 0.0078 | -0.0646 | -44.1026
-5.5 | -0.2877 | 0.00752 | -0.065 | -38.258
-5 | -0.2315 | 0.00722 | -0.0654 | -32.0637
-4.5 | -0.1749 | 0.00696 | -0.0658 | -25.1293
-4 | -0.1194 | 0.00655 | -0.066 | -18.229
-3.5 | -0.0625 | 0.00635 | -0.0666 | -9.8425
-3 | -0.0053 | 0.00621 | -0.0672 | -0.85346
-2.5 | 0.0517 | 0.006 | -0.0677 | 8.6167
-2 | 0.1093 | 0.00584 | -0.0684 | 18.7158
-1.5 | 0.1669 | 0.00568 | -0.0691 | 29.3838
-1 | 0.2243 | 0.00548 | -0.0697 | 40.9307
-0.5 | 0.2787 | 0.00487 | -0.0701 | 57.2279
0 | 0.3311 | 0.00399 | -0.0702 | 82.9825
0.5 | 0.3859 | 0.00342 | -0.0706 | 112.8363
1 | 0.444 | 0.00336 | -0.0713 | 132.1429
1.5 | 0.5019 | 0.00335 | -0.0721 | 149.8209
2 | 0.5599 | 0.00338 | -0.0728 | 165.6509
2.5 | 0.6155 | 0.0036 | -0.0731 | 170.9722
3 | 0.654 | 0.00507 | -0.0706 | 128.9941
3.5 | 0.6927 | 0.00621 | -0.068 | 111.5459
4 | 0.7295 | 0.0073 | -0.065 | 99.9315
4.5 | 0.7681 | 0.00817 | -0.0623 | 94.0147
5 | 0.8135 | 0.00862 | -0.0607 | 94.3735
5.5 | 0.8596 | 0.00897 | -0.0592 | 95.8305
6 | 0.9012 | 0.00937 | -0.0569 | 96.1793
6.5 | 0.9362 | 0.00971 | -0.0531 | 96.4161
7 | 0.9681 | 0.0101 | -0.0488 | 95.8515
7.5 | 1.0207 | 0.0108 | -0.0494 | 94.5093
8 | 1.0609 | 0.01131 | -0.0473 | 93.8019
8.5 | 1.0999 | 0.01192 | -0.045 | 92.2735
9 | 1.1372 | 0.01264 | -0.0425 | 89.9684
9.5 | 1.1712 | 0.01357 | -0.0397 | 86.308
10 | 1.2091 | 0.01433 | -0.0375 | 84.3754
10.5 | 1.246 | 0.01516 | -0.0354 | 82.19
11 | 1.2818 | 0.01608 | -0.0332 | 79.7139
11.5 | 1.3123 | 0.01736 | -0.0303 | 75.5933
12 | 1.3477 | 0.01836 | -0.0283 | 73.4041
12.5 | 1.3807 | 0.01953 | -0.026 | 70.6964
13 | 1.4115 | 0.02088 | -0.0237 | 67.6006
13.5 | 1.4386 | 0.0225 | -0.021 | 63.9378
14 | 1.4675 | 0.02403 | -0.0187 | 61.0695
14.5 | 1.4928 | 0.02585 | -0.0162 | 57.7485
15 | 1.515 | 0.02799 | -0.0137 | 54.1265
15.5 | 1.5375 | 0.03017 | -0.0114 | 50.9612
16 | 1.5526 | 0.03308 | -0.0087 | 46.9347
16.5 | 1.5669 | 0.03615 | -0.0064 | 43.3444
17 | 1.5817 | 0.03934 | -0.0044 | 40.2059
17.5 | 1.5994 | 0.04237 | -0.003 | 37.7484
18 | 1.6056 | 0.04669 | -0.0015 | 34.3885
18.5 | 1.6059 | 0.0519 | -0.0003 | 30.9422
19 | 1.6142 | 0.05651 | 0 | 28.5649
19.5 | 1.6058 | 0.06349 | -0.0002 | 25.2922
20 | 1.6001 | 0.07057 | -0.0014 | 22.6739

## 69. Re 4M Mach 0.25 (1)
BIGFOIL.COM POLAR EXPORT
NACA66-412 a=0.6
NACA66-412 a=0.6 |  |  |  | Cl Max: | 1.185 | at alpha= | 9 | deg
JavaFoil+Calcfoil stall+Eppler ext transition |  |  |  | L/D Max: | 185.017 | at alpha= | 3 | deg
Re: | 4000000 |  |  | Cd Min: | 0.0036 | at alpha= | 0 | deg
Mach: | 0.25 |  |  | Cl=0 at alpha= | -2.7903 | deg
|  |  |  | @ Cl=0.1, Cd= | 0.0061661
|  |  |  | @ Cl=0.4, Cd= | 0.0036177
|  |  |  | @ Cl=0.6, Cd= | 0.1074
alpha (deg) | Cl | Cd | Cm | Cl/Cd
-15 | -0.07 | 0.12324 | -0.018 | -0.572
-14.5 | -0.184 | 0.12033 | -0.018 | -1.532
-14 | -0.251 | 0.11189 | -0.018 | -2.241
-13.5 | -0.307 | 0.10588 | -0.019 | -2.899
-13 | -0.357 | 0.09736 | -0.019 | -3.666
-12.5 | -0.401 | 0.09119 | -0.02 | -4.4
-12 | -0.433 | 0.0848 | -0.02 | -5.109
-11.5 | -0.457 | 0.07814 | -0.02 | -5.855
-11 | -0.475 | 0.07302 | -0.021 | -6.51
-10.5 | -0.486 | 0.06878 | -0.021 | -7.071
-10 | -0.491 | 0.06314 | -0.022 | -7.771
-9.5 | -0.488 | 0.05944 | -0.022 | -8.206
-9 | -0.478 | 0.05519 | -0.024 | -8.669
-8.5 | -0.461 | 0.05142 | -0.024 | -8.974
-8 | -0.437 | 0.04804 | -0.026 | -9.089
-7.5 | -0.408 | 0.04455 | -0.028 | -9.159
-7 | -0.463 | 0.00849 | -0.053 | -54.516
-6.5 | -0.417 | 0.00819 | -0.054 | -50.943
-6 | -0.368 | 0.00791 | -0.055 | -46.548
-5.5 | -0.316 | 0.0076 | -0.056 | -41.576
-5 | -0.261 | 0.00735 | -0.056 | -35.523
-4.5 | -0.204 | 0.0071 | -0.057 | -28.764
-4 | -0.146 | 0.00681 | -0.058 | -21.407
-3.5 | -0.086 | 0.00663 | -0.059 | -12.997
-3 | -0.026 | 0.00645 | -0.06 | -3.969
-2.5 | 0.036 | 0.0063 | -0.061 | 5.654
-2 | 0.097 | 0.00617 | -0.062 | 15.758
-1.5 | 0.159 | 0.00609 | -0.063 | 26.115
-1 | 0.221 | 0.00597 | -0.064 | 37.03
-0.5 | 0.283 | 0.00585 | -0.065 | 48.443
0 | 0.345 | 0.0036 | -0.066 | 95.988
0.5 | 0.407 | 0.00362 | -0.067 | 112.361
1 | 0.468 | 0.00365 | -0.067 | 128.422
1.5 | 0.53 | 0.00366 | -0.068 | 144.827
2 | 0.592 | 0.00367 | -0.069 | 161.296
2.5 | 0.65 | 0.00375 | -0.07 | 173.379
3 | 0.71 | 0.00384 | -0.071 | 185.017
3.5 | 0.769 | 0.00438 | -0.072 | 175.52
4 | 0.82 | 0.00952 | -0.072 | 86.135
4.5 | 0.875 | 0.00991 | -0.073 | 88.3
5 | 0.928 | 0.01031 | -0.074 | 89.986
5.5 | 0.979 | 0.01075 | -0.075 | 91.061
6 | 1.028 | 0.01123 | -0.076 | 91.529
6.5 | 1.071 | 0.01174 | -0.076 | 91.171
7 | 1.108 | 0.01231 | -0.077 | 89.993
7.5 | 1.138 | 0.01294 | -0.078 | 87.992
8 | 1.162 | 0.01356 | -0.079 | 85.732
8.5 | 1.178 | 0.01425 | -0.08 | 82.636
9 | 1.185 | 0.01506 | -0.08 | 78.68
9.5 | 0.97 | 0.06091 | -0.033 | 15.927
10 | 1.166 | 0.01708 | -0.082 | 68.262
10.5 | 1.126 | 0.01837 | -0.082 | 61.293
11 | 0.905 | 0.06538 | -0.052 | 13.847
11.5 | 0.843 | 0.0752 | -0.042 | 11.207
12 | 0.781 | 0.08152 | -0.041 | 9.578
12.5 | 0.711 | 0.08876 | -0.039 | 8.009
13 | 0.635 | 0.09721 | -0.039 | 6.529
13.5 | 0.553 | 0.10412 | -0.04 | 5.309
14 | 0.466 | 0.1074 | -0.04 | 4.336

## 70. Re 4M Mach 0.25 (2)
BIGFOIL.COM POLAR EXPORT
NACA66-412 a=0.6
NACA66-412 a=0.6 |  |  |  | Cl Max: | 1.4811 | at alpha= | 15.5 | deg
XFOIL ncrit=9 |  |  |  | L/D Max: | 175.262 | at alpha= | 2.5 | deg
Re: | 4000000 |  |  | Cd Min: | 0.19525 | at alpha= | 20 | deg
Mach: | 0.25 |  |  | Cl=0 at alpha= | -2.9611 | deg
|  |  |  | @ Cl=0.1, Cd= | 0.0059122
|  |  |  | @ Cl=0.4, Cd= | 0.003449
|  |  |  | @ Cl=0.6, Cd= | 0.0034917
alpha (deg) | Cl | Cd | Cm | Cl/Cd
-15 | -0.431 | 0.14875 | -0.039 | -2.8975
-14.5 | -0.415 | 0.14212 | -0.0429 | -2.9201
-14 | -0.4071 | 0.13314 | -0.0474 | -3.0577
-13.5 | -0.404 | 0.12344 | -0.0523 | -3.2728
-13 | -0.3915 | 0.11661 | -0.0561 | -3.3573
-12.5 | -0.3802 | 0.10961 | -0.06 | -3.4687
-12 | -0.3772 | 0.10092 | -0.0645 | -3.7376
-11.5 | -0.3833 | 0.0907 | -0.0694 | -4.226
-10.5 | -0.496 | 0.05551 | -0.093 | -8.9353
-10 | -0.7847 | 0.01639 | -0.0758 | -47.8768
-9.5 | -0.7316 | 0.01541 | -0.0746 | -47.4757
-8.5 | -0.6249 | 0.01334 | -0.0724 | -46.8441
-8 | -0.5715 | 0.01217 | -0.0715 | -46.9597
-7.5 | -0.5177 | 0.01104 | -0.0706 | -46.8931
-7 | -0.4624 | 0.0102 | -0.07 | -45.3333
-6.5 | -0.4115 | 0.00876 | -0.0687 | -46.9749
-6 | -0.355 | 0.00813 | -0.0684 | -43.6654
-5.5 | -0.2966 | 0.00777 | -0.0684 | -38.1725
-5 | -0.2383 | 0.00742 | -0.0685 | -32.1159
-4.5 | -0.1798 | 0.00711 | -0.0687 | -25.2883
-4 | -0.1222 | 0.00671 | -0.0688 | -18.2116
-3.5 | -0.0638 | 0.00644 | -0.0691 | -9.9068
-3 | -0.0046 | 0.00627 | -0.0696 | -0.73365
-2.5 | 0.0546 | 0.00605 | -0.0702 | 9.0248
-2 | 0.1139 | 0.00587 | -0.0708 | 19.4037
-1.5 | 0.1734 | 0.00572 | -0.0715 | 30.3147
-1 | 0.2328 | 0.00555 | -0.0721 | 41.9459
-0.5 | 0.2889 | 0.00498 | -0.0725 | 58.012
0 | 0.3427 | 0.00408 | -0.0726 | 83.9951
0.5 | 0.3988 | 0.00345 | -0.0729 | 115.5942
1 | 0.4587 | 0.0034 | -0.0737 | 134.9118
1.5 | 0.5187 | 0.00339 | -0.0744 | 153.0088
2 | 0.5786 | 0.00341 | -0.0752 | 169.6774
2.5 | 0.6362 | 0.00363 | -0.0755 | 175.2617
3 | 0.673 | 0.00517 | -0.0723 | 130.1741
3.5 | 0.709 | 0.00642 | -0.0688 | 110.4361
5 | 0.8227 | 0.00888 | -0.0587 | 92.6464
5.5 | 0.8608 | 0.00923 | -0.055 | 93.2611
6 | 0.8954 | 0.00974 | -0.0508 | 91.9302
6.5 | 0.9328 | 0.01017 | -0.0472 | 91.7207
7 | 0.9851 | 0.01075 | -0.0469 | 91.6372
7.5 | 1.0262 | 0.01153 | -0.0445 | 89.0026
8 | 1.0676 | 0.01218 | -0.0421 | 87.6519
8.5 | 1.1071 | 0.01297 | -0.0394 | 85.3585
9 | 1.1432 | 0.01397 | -0.0362 | 81.8325
9.5 | 1.1815 | 0.01491 | -0.0335 | 79.2421
10 | 1.2197 | 0.01589 | -0.0308 | 76.759
10.5 | 1.2559 | 0.01702 | -0.0279 | 73.7897
11 | 1.2902 | 0.01832 | -0.0249 | 70.4258
11.5 | 1.3248 | 0.01965 | -0.022 | 67.4198
12 | 1.3576 | 0.02114 | -0.019 | 64.2195
12.5 | 1.3845 | 0.02309 | -0.0155 | 59.961
13 | 1.4137 | 0.02494 | -0.0124 | 56.684
13.5 | 1.4392 | 0.02714 | -0.0091 | 53.0287
14 | 1.4584 | 0.02994 | -0.0056 | 48.7108
14.5 | 1.4692 | 0.0336 | -0.0018 | 43.7262
15 | 1.4718 | 0.03816 | 0.0019 | 38.5692
15.5 | 1.4811 | 0.04241 | 0.0044 | 34.9234
16 | 1.466 | 0.04935 | 0.007 | 29.7062
16.5 | 1.4561 | 0.05632 | 0.008 | 25.854
17 | 1.4244 | 0.06665 | 0.0071 | 21.3713
17.5 | 1.4044 | 0.07668 | 0.0045 | 18.3151
18 | 1.3611 | 0.09139 | -0.002 | 14.8933
18.5 | 1.3099 | 0.10943 | -0.0124 | 11.9702
19 | 1.2793 | 0.1252 | -0.0223 | 10.2181
19.5 | 1.2096 | 0.15059 | -0.0387 | 8.0324
20 | 1.0687 | 0.19525 | -0.0665 | 5.4735

## 71. Re 4M Mach 0.50 (1)
BIGFOIL.COM POLAR EXPORT
NACA66-412 a=0.6
NACA66-412 a=0.6 |  |  |  | Cl Max: | 1.215 | at alpha= | 20 | deg
JavaFoil+Calcfoil stall+Eppler ext transition |  |  |  | L/D Max: | 195.972 | at alpha= | 2.5 | deg
Re: | 4000000 |  |  | Cd Min: | 0.00357 | at alpha= | 1.5 | deg
Mach: | 0.5 |  |  | Cl=0 at alpha= | -2.7941 | deg
|  |  |  | @ Cl=0.1, Cd= | 0.0059623
|  |  |  | @ Cl=0.4, Cd= | 0.0037044
|  |  |  | @ Cl=0.6, Cd= | 0.0035746
alpha (deg) | Cl | Cd | Cm | Cl/Cd
-20 | -0.937 | 0.16076 | -0.021 | -5.828
-19.5 | -0.908 | 0.15636 | -0.021 | -5.809
-19 | -0.881 | 0.15185 | -0.021 | -5.804
-18.5 | -0.855 | 0.14548 | -0.021 | -5.874
-18 | -0.828 | 0.14099 | -0.022 | -5.874
-17.5 | -0.802 | 0.13852 | -0.022 | -5.792
-17 | -0.774 | 0.13466 | -0.022 | -5.749
-16.5 | -0.746 | 0.12712 | -0.022 | -5.87
-16 | -0.719 | 0.12284 | -0.022 | -5.857
-15.5 | -0.693 | 0.11902 | -0.023 | -5.821
-15 | -0.666 | 0.11712 | -0.023 | -5.687
-14.5 | -0.639 | 0.11092 | -0.023 | -5.762
-14 | -0.611 | 0.10665 | -0.023 | -5.73
-13.5 | -0.584 | 0.09601 | -0.023 | -6.085
-13 | -0.557 | 0.08961 | -0.024 | -6.221
-12.5 | -0.53 | 0.08192 | -0.025 | -6.475
-12 | -0.504 | 0.07686 | -0.025 | -6.551
-11.5 | -0.476 | 0.07141 | -0.026 | -6.672
-11 | -0.449 | 0.08756 | -0.025 | -5.125
-10.5 | -0.421 | 0.0743 | -0.025 | -5.667
-10 | -0.394 | 0.06611 | -0.026 | -5.959
-9.5 | -0.367 | 0.06096 | -0.026 | -6.019
-9 | -0.34 | 0.0563 | -0.027 | -6.035
-8.5 | -0.313 | 0.05231 | -0.028 | -5.975
-8 | -0.285 | 0.0488 | -0.028 | -5.846
-7.5 | -0.257 | 0.06875 | -0.024 | -3.735
-7 | -0.23 | 0.04917 | -0.026 | -4.676
-6.5 | -0.203 | 0.04327 | -0.028 | -4.689
-6 | -0.263 | 0.04121 | -0.028 | -6.379
-5.5 | -0.255 | 0.03819 | -0.03 | -6.675
-5 | -0.274 | 0.00755 | -0.063 | -36.355
-4.5 | -0.22 | 0.00732 | -0.064 | -30.069
-4 | -0.16 | 0.00696 | -0.065 | -22.914
-3.5 | -0.095 | 0.00665 | -0.066 | -14.296
-3 | -0.028 | 0.00646 | -0.067 | -4.4
-2.5 | 0.04 | 0.00613 | -0.068 | 6.47
-2 | 0.108 | 0.00594 | -0.069 | 18.246
-1.5 | 0.178 | 0.00578 | -0.07 | 30.716
-1 | 0.247 | 0.00595 | -0.071 | 41.481
-0.5 | 0.317 | 0.00581 | -0.072 | 54.5
0 | 0.386 | 0.00369 | -0.073 | 104.382
0.5 | 0.454 | 0.00376 | -0.074 | 120.931
1 | 0.523 | 0.00379 | -0.075 | 138.234
1.5 | 0.592 | 0.00357 | -0.076 | 165.834
2 | 0.661 | 0.00361 | -0.077 | 182.871
2.5 | 0.725 | 0.0037 | -0.078 | 195.972
3 | 0.791 | 0.00427 | -0.079 | 185.345
3.5 | 0.845 | 0.01037 | -0.079 | 81.5
4 | 0.905 | 0.01088 | -0.08 | 83.205
4.5 | 0.963 | 0.01141 | -0.081 | 84.367
5 | 1.015 | 0.01205 | -0.082 | 84.234
5.5 | 1.061 | 0.01277 | -0.083 | 83.047
6 | 1.096 | 0.01358 | -0.084 | 80.757
6.5 | 1.107 | 0.01443 | -0.085 | 76.691
7 | 1.064 | 0.01549 | -0.086 | 68.685
7.5 | 0.556 | 0.05151 | -0.038 | 10.8
8 | 0.586 | 0.05046 | -0.046 | 11.611
8.5 | 0.61 | 0.05627 | -0.041 | 10.838
9 | 0.636 | 0.06561 | -0.04 | 9.694
9.5 | 0.799 | 0.01996 | -0.09 | 40.022
10 | 0.699 | 0.0606 | -0.056 | 11.538
10.5 | 0.717 | 0.06949 | -0.046 | 10.317
11 | 0.742 | 0.07903 | -0.045 | 9.391
11.5 | 0.771 | 0.0735 | -0.05 | 10.494
12 | 0.797 | 0.07945 | -0.05 | 10.028
12.5 | 0.822 | 0.08666 | -0.05 | 9.49
13 | 0.848 | 0.09616 | -0.05 | 8.818
13.5 | 0.876 | 0.10483 | -0.052 | 8.352
14 | 0.901 | 0.10614 | -0.052 | 8.486
14.5 | 0.926 | 0.11029 | -0.053 | 8.4
15 | 0.954 | 0.11781 | -0.055 | 8.097
15.5 | 0.984 | 0.12285 | -0.06 | 8.008
16 | 1.006 | 0.12569 | -0.057 | 8.003
16.5 | 1.032 | 0.13068 | -0.058 | 7.897
17 | 1.061 | 0.13627 | -0.062 | 7.786
17.5 | 1.085 | 0.15324 | -0.061 | 7.079
18 | 1.111 | 0.14303 | -0.063 | 7.768
18.5 | 1.137 | 0.1496 | -0.064 | 7.6
19 | 1.168 | 0.15311 | -0.068 | 7.629
19.5 | 1.197 | 0.16002 | -0.07 | 7.48
20 | 1.215 | 0.15876 | -0.067 | 7.654

## 72. Re 4M Mach 0.50 (2)
BIGFOIL.COM POLAR EXPORT
NACA66-412 a=0.6
NACA66-412 a=0.6 |  |  |  | Cl Max: | 1.1474 | at alpha= | 9.5 | deg
XFOIL ncrit=9 |  |  |  | L/D Max: | 194.427 | at alpha= | 2.5 | deg
Re: | 4000000 |  |  | Cd Min: | 0.24039 | at alpha= | -19.5 | deg
Mach: | 0.5 |  |  | Cl=0 at alpha= | -3.0038 | deg
|  |  |  | @ Cl=0.1, Cd= | 0.0062115
|  |  |  | @ Cl=0.4, Cd= | 0.0043989
|  |  |  | @ Cl=0.6, Cd= | 0.0035818
alpha (deg) | Cl | Cd | Cm | Cl/Cd
-19.5 | -0.5936 | 0.24039 | 0.0039 | -2.4693
-18.5 | -0.5496 | 0.22511 | -0.006 | -2.4415
-18 | -0.5282 | 0.21684 | -0.0109 | -2.4359
-17.5 | -0.5084 | 0.20777 | -0.0157 | -2.4469
-17 | -0.4864 | 0.20034 | -0.0205 | -2.4279
-16.5 | -0.4654 | 0.19239 | -0.0252 | -2.419
-16 | -0.4457 | 0.18381 | -0.03 | -2.4248
-15.5 | -0.4268 | 0.17529 | -0.0347 | -2.4348
-15 | -0.4073 | 0.16729 | -0.0393 | -2.4347
-14.5 | -0.3916 | 0.15802 | -0.0441 | -2.4782
-13.5 | -0.3546 | 0.14262 | -0.053 | -2.4863
-13 | -0.3392 | 0.13424 | -0.0576 | -2.5268
-12 | -0.3099 | 0.11827 | -0.0665 | -2.6203
-11.5 | -0.2982 | 0.11008 | -0.0709 | -2.7089
-11 | -0.285 | 0.10256 | -0.0751 | -2.7789
-10.5 | -0.2801 | 0.09352 | -0.0798 | -2.9951
-9.5 | -0.2652 | 0.07847 | -0.0882 | -3.3796
-9 | -0.2643 | 0.07034 | -0.0929 | -3.7575
-8.5 | -0.2627 | 0.06272 | -0.0976 | -4.1885
-8 | -0.2824 | 0.05224 | -0.1067 | -5.4058
-7.5 | -0.3163 | 0.04497 | -0.1062 | -7.0336
-7 | -0.3327 | 0.03766 | -0.1036 | -8.8343
-6.5 | -0.335 | 0.02998 | -0.0999 | -11.1741
-6 | -0.3271 | 0.02188 | -0.0947 | -14.9497
-5.5 | -0.3048 | 0.01443 | -0.0894 | -21.1227
-5 | -0.2544 | 0.01054 | -0.0863 | -24.1366
-4.5 | -0.1943 | 0.00867 | -0.0841 | -22.4106
-4 | -0.1307 | 0.00771 | -0.0827 | -16.952
-3.5 | -0.0658 | 0.00704 | -0.0818 | -9.3466
-3 | 0.0005 | 0.00658 | -0.0814 | 0.075988
-2.5 | 0.0682 | 0.00633 | -0.0815 | 10.7741
-2 | 0.1353 | 0.00608 | -0.0818 | 22.2533
-1.5 | 0.2028 | 0.00591 | -0.0823 | 34.3147
-1 | 0.27 | 0.00578 | -0.0829 | 46.7128
-0.5 | 0.3359 | 0.00549 | -0.0834 | 61.184
0 | 0.3955 | 0.00446 | -0.0833 | 88.6771
0.5 | 0.4566 | 0.00363 | -0.0832 | 125.7851
1 | 0.5242 | 0.00361 | -0.084 | 145.2078
1.5 | 0.5938 | 0.00358 | -0.085 | 165.8659
2 | 0.6626 | 0.0036 | -0.0857 | 184.0556
2.5 | 0.7291 | 0.00375 | -0.0859 | 194.4267
3 | 0.7505 | 0.00569 | -0.0781 | 131.8981
3.5 | 0.7576 | 0.00721 | -0.0674 | 105.0763
4 | 0.751 | 0.00882 | -0.0544 | 85.1474
4.5 | 0.7715 | 0.01022 | -0.047 | 75.4892
5 | 0.8145 | 0.01102 | -0.043 | 73.9111
5.5 | 0.8589 | 0.01178 | -0.0392 | 72.9117
6 | 0.8989 | 0.01262 | -0.0344 | 71.2282
7.5 | 1.0487 | 0.01648 | -0.0265 | 63.6347
8 | 1.0843 | 0.01823 | -0.0213 | 59.4789
8.5 | 1.1177 | 0.02025 | -0.0158 | 55.1951
9 | 1.136 | 0.02327 | -0.0089 | 48.8182
9.5 | 1.1474 | 0.02749 | -0.0014 | 41.7388
10 | 1.1422 | 0.03417 | 0.0055 | 33.427
10.5 | 1.1128 | 0.04267 | 0.011 | 26.0792
11 | 1.0772 | 0.05206 | 0.0138 | 20.6915
11.5 | 1.0409 | 0.0627 | 0.0132 | 16.6013
12 | 1.0044 | 0.07518 | 0.0088 | 13.3599
12.5 | 0.9703 | 0.08975 | 0.0004 | 10.8111
13 | 0.9456 | 0.10556 | -0.0103 | 8.9579
13.5 | 0.926 | 0.12298 | -0.0213 | 7.5297
14 | 0.9126 | 0.13811 | -0.0305 | 6.6078
14.5 | 0.9059 | 0.15185 | -0.0387 | 5.9658

## 73. Re 5M Mach 0.00 (1)
BIGFOIL.COM POLAR EXPORT
NACA66-412 a=0.6
NACA66-412 a=0.6 |  |  |  | Cl Max: | 1.228 | at alpha= | 10 | deg
JavaFoil+Calcfoil stall+Eppler ext transition |  |  |  | L/D Max: | 173.233 | at alpha= | 2.5 | deg
Re: | 5000000 |  |  | Cd Min: | 0.00346 | at alpha= | 1 | deg
Mach: | 0 |  |  | Cl=0 at alpha= | -2.7917 | deg
|  |  |  | @ Cl=0.1, Cd= | 0.005891
|  |  |  | @ Cl=0.4, Cd= | 0.003622
|  |  |  | @ Cl=0.6, Cd= | 0.0035874
alpha (deg) | Cl | Cd | Cm | Cl/Cd
-13.5 | -0.555 | 0.09217 | -0.019 | -6.017
-13 | -0.566 | 0.08654 | -0.019 | -6.536
-12.5 | -0.574 | 0.08172 | -0.02 | -7.019
-12 | -0.575 | 0.07625 | -0.021 | -7.543
-11.5 | -0.572 | 0.07201 | -0.021 | -7.943
-11 | -0.565 | 0.06787 | -0.022 | -8.328
-10.5 | -0.555 | 0.06325 | -0.022 | -8.776
-10 | -0.541 | 0.05902 | -0.024 | -9.174
-9.5 | -0.523 | 0.05552 | -0.025 | -9.427
-9 | -0.504 | 0.05044 | -0.027 | -9.991
-8.5 | -0.587 | 0.00887 | -0.049 | -66.142
-8 | -0.548 | 0.00848 | -0.049 | -64.595
-7.5 | -0.505 | 0.00821 | -0.05 | -61.547
-7 | -0.46 | 0.00796 | -0.051 | -57.814
-6.5 | -0.412 | 0.00767 | -0.052 | -53.697
-6 | -0.362 | 0.00738 | -0.053 | -48.982
-5.5 | -0.309 | 0.00718 | -0.054 | -43.035
-5 | -0.255 | 0.00698 | -0.055 | -36.503
-4.5 | -0.199 | 0.00666 | -0.056 | -29.848
-4 | -0.142 | 0.00646 | -0.056 | -21.935
-3.5 | -0.084 | 0.00633 | -0.057 | -13.214
-3 | -0.025 | 0.00616 | -0.058 | -4.028
-2.5 | 0.035 | 0.00603 | -0.059 | 5.727
-2 | 0.094 | 0.0059 | -0.06 | 15.952
-1.5 | 0.154 | 0.00581 | -0.061 | 26.497
-1 | 0.214 | 0.00568 | -0.062 | 37.653
-0.5 | 0.274 | 0.00558 | -0.063 | 49.143
0 | 0.334 | 0.00362 | -0.064 | 92.414
0.5 | 0.394 | 0.00364 | -0.064 | 108.258
1 | 0.454 | 0.00346 | -0.065 | 131.411
1.5 | 0.513 | 0.00346 | -0.066 | 148.493
2 | 0.573 | 0.00354 | -0.067 | 162.043
2.5 | 0.63 | 0.00364 | -0.068 | 173.233
3 | 0.688 | 0.00447 | -0.069 | 153.803
3.5 | 0.745 | 0.00469 | -0.07 | 158.957
4 | 0.797 | 0.00887 | -0.07 | 89.839
4.5 | 0.851 | 0.0092 | -0.071 | 92.498
5 | 0.904 | 0.00953 | -0.072 | 94.87
5.5 | 0.955 | 0.00992 | -0.073 | 96.208
6 | 1.004 | 0.01032 | -0.073 | 97.242
6.5 | 1.049 | 0.01076 | -0.074 | 97.461
7 | 1.089 | 0.01119 | -0.075 | 97.297
7.5 | 1.125 | 0.01169 | -0.076 | 96.251
8 | 1.157 | 0.01226 | -0.077 | 94.374
8.5 | 1.184 | 0.01276 | -0.077 | 92.746
9 | 1.205 | 0.01341 | -0.078 | 89.853
9.5 | 1.22 | 0.01421 | -0.079 | 85.846
10 | 1.228 | 0.01501 | -0.08 | 81.814
10.5 | 1.224 | 0.01567 | -0.08 | 78.1
11 | 1.212 | 0.01659 | -0.081 | 73.03
11.5 | 1.191 | 0.01781 | -0.082 | 66.893
12 | 1.166 | 0.01864 | -0.082 | 62.58
12.5 | 1.134 | 0.01995 | -0.083 | 56.828
13 | 1.095 | 0.02155 | -0.083 | 50.821
13.5 | 0.899 | 0.082 | -0.054 | 10.967
14 | 0.859 | 0.09088 | -0.051 | 9.456
14.5 | 0.821 | 0.09882 | -0.048 | 8.306
15 | 0.782 | 0.10785 | -0.045 | 7.252

## 74. Re 5M Mach 0.00 (2)
BIGFOIL.COM POLAR EXPORT
NACA66-412 a=0.6
NACA66-412 a=0.6 |  |  |  | Cl Max: | 1.6724 | at alpha= | 20 | deg
XFOIL ncrit=9 |  |  |  | L/D Max: | 173.769 | at alpha= | 2 | deg
Re: | 5000000 |  |  | Cd Min: | 0.05826 | at alpha= | 20 | deg
Mach: | 0 |  |  | Cl=0 at alpha= | -2.9449 | deg
|  |  |  | @ Cl=0.1, Cd= | 0.0055529
|  |  |  | @ Cl=0.4, Cd= | 0.0032612
|  |  |  | @ Cl=0.6, Cd= | 0.0040722
alpha (deg) | Cl | Cd | Cm | Cl/Cd
-19 | -1.3214 | 0.03729 | -0.096 | -35.4358
-18.5 | -1.3398 | 0.03228 | -0.0945 | -41.5056
-18 | -1.3469 | 0.02866 | -0.0916 | -46.9958
-17.5 | -1.3387 | 0.02638 | -0.0885 | -50.7468
-17 | -1.3297 | 0.02435 | -0.0846 | -54.6078
-16.5 | -1.3175 | 0.0227 | -0.08 | -58.0396
-16 | -1.3096 | 0.02096 | -0.074 | -62.4809
-15.5 | -1.2835 | 0.01932 | -0.0708 | -66.4337
-15 | -1.2488 | 0.01804 | -0.0686 | -69.2239
-14.5 | -1.2081 | 0.01711 | -0.0672 | -70.6078
-14 | -1.1647 | 0.01629 | -0.0661 | -71.4979
-13.5 | -1.1197 | 0.01551 | -0.0652 | -72.1921
-13 | -1.0729 | 0.01482 | -0.0645 | -72.3954
-12.5 | -1.0247 | 0.01419 | -0.064 | -72.2128
-12 | -0.9749 | 0.01366 | -0.0637 | -71.369
-11.5 | -0.9244 | 0.01315 | -0.0634 | -70.2966
-11 | -0.8786 | 0.01195 | -0.0625 | -73.523
-10.5 | -0.829 | 0.01112 | -0.0621 | -74.5504
-10 | -0.7771 | 0.01059 | -0.062 | -73.3805
-9.5 | -0.7236 | 0.01023 | -0.0622 | -70.7331
-9 | -0.6692 | 0.00992 | -0.0625 | -67.4597
-8.5 | -0.6158 | 0.00945 | -0.0626 | -65.164
-8 | -0.5621 | 0.00899 | -0.0627 | -62.525
-7.5 | -0.5081 | 0.00857 | -0.0628 | -59.2882
-7 | -0.4532 | 0.00822 | -0.0631 | -55.1338
-6.5 | -0.3999 | 0.00759 | -0.0631 | -52.6877
-6 | -0.3447 | 0.00723 | -0.0634 | -47.6763
-5.5 | -0.2887 | 0.00697 | -0.0639 | -41.4204
-5 | -0.2327 | 0.00672 | -0.0643 | -34.628
-4.5 | -0.1764 | 0.00651 | -0.0648 | -27.0968
-4 | -0.1201 | 0.00627 | -0.0653 | -19.1547
-3.5 | -0.0635 | 0.00603 | -0.0659 | -10.5307
-3 | -0.0063 | 0.00586 | -0.0665 | -1.0751
-2.5 | 0.0509 | 0.00569 | -0.0672 | 8.9455
-2 | 0.1082 | 0.00553 | -0.0679 | 19.566
-1.5 | 0.1656 | 0.00541 | -0.0686 | 30.61
-1 | 0.2225 | 0.00528 | -0.0692 | 42.1402
-0.5 | 0.2781 | 0.00479 | -0.0697 | 58.0585
0 | 0.332 | 0.00408 | -0.0702 | 81.3725
0.5 | 0.3849 | 0.00329 | -0.0704 | 116.9909
1 | 0.4425 | 0.00318 | -0.0711 | 139.1509
1.5 | 0.5005 | 0.00314 | -0.072 | 159.3949
2 | 0.5578 | 0.00321 | -0.0727 | 173.7695
2.5 | 0.6043 | 0.00416 | -0.0715 | 145.2644
3 | 0.6454 | 0.00534 | -0.0695 | 120.8614
4 | 0.7276 | 0.00721 | -0.0653 | 100.9154
4.5 | 0.7705 | 0.00789 | -0.0634 | 97.6553
5 | 0.8184 | 0.00828 | -0.0624 | 98.8406
5.5 | 0.8663 | 0.00859 | -0.0614 | 100.8498
6 | 0.9117 | 0.00896 | -0.0599 | 101.7522
6.5 | 0.9559 | 0.00928 | -0.0582 | 103.0065
7 | 0.9885 | 0.00967 | -0.054 | 102.2234
7.5 | 1.0191 | 0.01008 | -0.0496 | 101.1012
8 | 1.0738 | 0.01057 | -0.0507 | 101.5894
8.5 | 1.1116 | 0.01114 | -0.0482 | 99.7846
9 | 1.1473 | 0.01187 | -0.0455 | 96.6554
9.5 | 1.1848 | 0.01254 | -0.0432 | 94.4817
10 | 1.2224 | 0.01323 | -0.0411 | 92.3961
10.5 | 1.2585 | 0.01402 | -0.0388 | 89.7646
11 | 1.2932 | 0.01493 | -0.0365 | 86.6175
11.5 | 1.3266 | 0.01594 | -0.034 | 83.2246
12 | 1.3616 | 0.01687 | -0.032 | 80.7113
12.5 | 1.3945 | 0.01795 | -0.0298 | 77.688
13 | 1.4252 | 0.0192 | -0.0274 | 74.2292
13.5 | 1.4545 | 0.02056 | -0.025 | 70.7442
14 | 1.4841 | 0.02193 | -0.0228 | 67.6744
14.5 | 1.51 | 0.02357 | -0.0204 | 64.0645
15 | 1.532 | 0.02554 | -0.0177 | 59.9843
15.5 | 1.5568 | 0.0274 | -0.0155 | 56.8175
16 | 1.574 | 0.0299 | -0.0128 | 52.6421
16.5 | 1.5968 | 0.03203 | -0.011 | 49.8533
17 | 1.6158 | 0.03454 | -0.0091 | 46.7805
17.5 | 1.6349 | 0.03716 | -0.0075 | 43.9962
18 | 1.6481 | 0.04044 | -0.0057 | 40.7542
18.5 | 1.6561 | 0.04434 | -0.0041 | 37.35
19 | 1.6679 | 0.04808 | -0.0032 | 34.6901
19.5 | 1.6701 | 0.05302 | -0.0023 | 31.4994
20 | 1.6724 | 0.05826 | -0.0021 | 28.7058

## 75. Re 5M Mach 0.10 (1)
BIGFOIL.COM POLAR EXPORT
NACA66-412 a=0.6
NACA66-412 a=0.6 |  |  |  | Cl Max: | 1.223 | at alpha= | 10 | deg
JavaFoil+Calcfoil stall+Eppler ext transition |  |  |  | L/D Max: | 174.276 | at alpha= | 2.5 | deg
Re: | 5000000 |  |  | Cd Min: | 0.00345 | at alpha= | 0.5 | deg
Mach: | 0.1 |  |  | Cl=0 at alpha= | -2.7917 | deg
|  |  |  | @ Cl=0.1, Cd= | 0.0059417
|  |  |  | @ Cl=0.4, Cd= | 0.00345
|  |  |  | @ Cl=0.6, Cd= | 0.0035779
alpha (deg) | Cl | Cd | Cm | Cl/Cd
-13.5 | -0.53 | 0.09348 | -0.019 | -5.674
-13 | -0.545 | 0.08707 | -0.019 | -6.256
-12.5 | -0.556 | 0.08303 | -0.019 | -6.697
-12 | -0.561 | 0.07658 | -0.02 | -7.32
-11.5 | -0.56 | 0.07238 | -0.021 | -7.741
-11 | -0.556 | 0.0683 | -0.022 | -8.143
-10.5 | -0.548 | 0.06365 | -0.022 | -8.608
-10 | -0.536 | 0.05964 | -0.023 | -8.984
-9.5 | -0.52 | 0.05614 | -0.024 | -9.256
-9 | -0.5 | 0.05162 | -0.026 | -9.694
-8.5 | -0.585 | 0.00858 | -0.049 | -68.203
-8 | -0.547 | 0.00854 | -0.05 | -64.088
-7.5 | -0.506 | 0.00822 | -0.051 | -61.513
-7 | -0.461 | 0.00795 | -0.051 | -57.944
-6.5 | -0.413 | 0.0077 | -0.052 | -53.666
-6 | -0.363 | 0.00745 | -0.053 | -48.65
-5.5 | -0.31 | 0.00717 | -0.054 | -43.268
-5 | -0.256 | 0.00696 | -0.055 | -36.715
-4.5 | -0.2 | 0.00672 | -0.056 | -29.692
-4 | -0.142 | 0.00654 | -0.057 | -21.773
-3.5 | -0.084 | 0.00635 | -0.058 | -13.228
-3 | -0.025 | 0.00621 | -0.058 | -4.014
-2.5 | 0.035 | 0.00607 | -0.059 | 5.709
-2 | 0.095 | 0.00595 | -0.06 | 15.905
-1.5 | 0.155 | 0.00585 | -0.061 | 26.461
-1 | 0.215 | 0.0057 | -0.062 | 37.749
-0.5 | 0.276 | 0.00556 | -0.063 | 49.62
0 | 0.336 | 0.00363 | -0.064 | 92.625
0.5 | 0.396 | 0.00345 | -0.065 | 114.774
1 | 0.456 | 0.00345 | -0.066 | 132.162
1.5 | 0.516 | 0.0035 | -0.067 | 147.35
2 | 0.576 | 0.00354 | -0.067 | 162.718
2.5 | 0.633 | 0.00363 | -0.068 | 174.276
3 | 0.692 | 0.00448 | -0.069 | 154.236
3.5 | 0.748 | 0.00471 | -0.07 | 158.79
4 | 0.8 | 0.00891 | -0.07 | 89.826
4.5 | 0.855 | 0.00925 | -0.071 | 92.425
5 | 0.908 | 0.00959 | -0.072 | 94.624
5.5 | 0.959 | 0.00998 | -0.073 | 96.049
6 | 1.008 | 0.01039 | -0.074 | 97.016
6.5 | 1.052 | 0.01084 | -0.075 | 97.03
7 | 1.092 | 0.01129 | -0.075 | 96.768
7.5 | 1.128 | 0.0118 | -0.076 | 95.573
8 | 1.159 | 0.01237 | -0.077 | 93.68
8.5 | 1.184 | 0.01292 | -0.078 | 91.624
9 | 1.204 | 0.01362 | -0.078 | 88.344
9.5 | 1.217 | 0.01438 | -0.079 | 84.633
10 | 1.223 | 0.01516 | -0.08 | 80.662
10.5 | 1.214 | 0.01594 | -0.081 | 76.168
11 | 1.198 | 0.01685 | -0.081 | 71.076
11.5 | 1.173 | 0.01796 | -0.082 | 65.329
12 | 1.142 | 0.01902 | -0.082 | 60.034
12.5 | 1.102 | 0.02061 | -0.083 | 53.469
13 | 1.047 | 0.02466 | -0.082 | 42.474
13.5 | 0.86 | 0.08618 | -0.051 | 9.977
14 | 0.817 | 0.09468 | -0.047 | 8.631
14.5 | 0.776 | 0.10185 | -0.045 | 7.621
15 | 0.735 | 0.10923 | -0.043 | 6.724

## 76. Re 5M Mach 0.10 (2)
BIGFOIL.COM POLAR EXPORT
NACA66-412 a=0.6
NACA66-412 a=0.6 |  |  |  | Cl Max: | 1.6499 | at alpha= | 19 | deg
XFOIL ncrit=9 |  |  |  | L/D Max: | 174.829 | at alpha= | 2 | deg
Re: | 5000000 |  |  | Cd Min: | 0.06489 | at alpha= | 20 | deg
Mach: | 0.1 |  |  | Cl=0 at alpha= | -2.9462 | deg
|  |  |  | @ Cl=0.1, Cd= | 0.0055566
|  |  |  | @ Cl=0.4, Cd= | 0.0032679
|  |  |  | @ Cl=0.6, Cd= | 0.004001
alpha (deg) | Cl | Cd | Cm | Cl/Cd
-18.5 | -1.2173 | 0.04581 | -0.0962 | -26.5728
-18 | -1.2639 | 0.03661 | -0.0985 | -34.5234
-17.5 | -1.2806 | 0.03171 | -0.0968 | -40.3847
-17 | -1.2887 | 0.0281 | -0.0933 | -45.8612
-16.5 | -1.2878 | 0.02544 | -0.0888 | -50.6211
-16 | -1.2789 | 0.02353 | -0.0838 | -54.3519
-15.5 | -1.2658 | 0.02207 | -0.0781 | -57.3539
-15 | -1.2454 | 0.01987 | -0.074 | -62.6774
-14.5 | -1.2115 | 0.01835 | -0.0715 | -66.0218
-14 | -1.1696 | 0.01734 | -0.0699 | -67.451
-13.5 | -1.1255 | 0.01641 | -0.0686 | -68.5862
-13 | -1.0793 | 0.01557 | -0.0675 | -69.3192
-12.5 | -1.0314 | 0.01482 | -0.0666 | -69.5951
-12 | -0.9817 | 0.01418 | -0.066 | -69.2313
-11.5 | -0.9311 | 0.01359 | -0.0655 | -68.5136
-11 | -0.8796 | 0.01303 | -0.0651 | -67.5058
-10.5 | -0.8345 | 0.01151 | -0.0639 | -72.5022
-10 | -0.7826 | 0.01087 | -0.0635 | -71.9963
-9.5 | -0.7285 | 0.01048 | -0.0636 | -69.5134
-9 | -0.6735 | 0.01015 | -0.0637 | -66.3547
-8.5 | -0.6196 | 0.00966 | -0.0637 | -64.1408
-8 | -0.5656 | 0.00916 | -0.0637 | -61.7467
-7.5 | -0.5113 | 0.00869 | -0.0637 | -58.8377
-7 | -0.4561 | 0.0083 | -0.0639 | -54.9518
-6.5 | -0.402 | 0.00771 | -0.0639 | -52.1401
-6 | -0.3469 | 0.00727 | -0.064 | -47.7166
-5.5 | -0.2905 | 0.00701 | -0.0645 | -41.4408
-5 | -0.234 | 0.00675 | -0.0649 | -34.6667
-4.5 | -0.1774 | 0.00653 | -0.0653 | -27.1669
-4 | -0.1206 | 0.00631 | -0.0658 | -19.1125
-3.5 | -0.0637 | 0.00604 | -0.0663 | -10.5464
-3 | -0.0062 | 0.00587 | -0.067 | -1.0562
-2.5 | 0.0514 | 0.0057 | -0.0677 | 9.0175
-2 | 0.109 | 0.00553 | -0.0683 | 19.7107
-1.5 | 0.1668 | 0.00541 | -0.069 | 30.8318
-1 | 0.224 | 0.00529 | -0.0697 | 42.344
-0.5 | 0.2799 | 0.0048 | -0.0702 | 58.3125
0 | 0.3341 | 0.00409 | -0.0706 | 81.687
0.5 | 0.3872 | 0.00329 | -0.0708 | 117.69
1 | 0.4451 | 0.00319 | -0.0716 | 139.5298
1.5 | 0.5035 | 0.00315 | -0.0724 | 159.8413
2 | 0.5612 | 0.00321 | -0.0731 | 174.8287
2.5 | 0.6078 | 0.00416 | -0.0719 | 146.1058
3 | 0.6488 | 0.00536 | -0.0698 | 121.0448
3.5 | 0.6897 | 0.00638 | -0.0676 | 108.1034
4 | 0.7301 | 0.00726 | -0.0652 | 100.5647
4.5 | 0.7732 | 0.00794 | -0.0633 | 97.3804
5.5 | 0.8688 | 0.00864 | -0.0611 | 100.5556
6 | 0.9141 | 0.00901 | -0.0594 | 101.4539
6.5 | 0.9555 | 0.00932 | -0.057 | 102.5215
7 | 0.9872 | 0.00975 | -0.0526 | 101.2513
7.5 | 1.0219 | 0.01018 | -0.049 | 100.3831
8 | 1.075 | 0.01069 | -0.0496 | 100.5613
8.5 | 1.1129 | 0.0113 | -0.0471 | 98.4867
9 | 1.148 | 0.01209 | -0.0442 | 94.9545
9.5 | 1.1869 | 0.01274 | -0.042 | 93.1633
10 | 1.2247 | 0.01346 | -0.0398 | 90.9881
10.5 | 1.2607 | 0.01431 | -0.0374 | 88.0992
11 | 1.2944 | 0.01532 | -0.0348 | 84.4909
11.5 | 1.3293 | 0.01629 | -0.0325 | 81.6022
12 | 1.3643 | 0.01728 | -0.0303 | 78.9525
12.5 | 1.3966 | 0.01847 | -0.0279 | 75.6145
13 | 1.4259 | 0.01987 | -0.0252 | 71.7614
13.5 | 1.4569 | 0.02118 | -0.0229 | 68.7866
14 | 1.4847 | 0.02273 | -0.0205 | 65.319
14.5 | 1.5083 | 0.02463 | -0.0176 | 61.2383
15 | 1.5298 | 0.02677 | -0.0148 | 57.1461
15.5 | 1.5537 | 0.02881 | -0.0126 | 53.9292
16 | 1.5739 | 0.03121 | -0.0102 | 50.4293
16.5 | 1.5955 | 0.03357 | -0.0082 | 47.5276
17 | 1.6114 | 0.03651 | -0.0061 | 44.1359
17.5 | 1.6286 | 0.03949 | -0.0044 | 41.2408
18 | 1.6388 | 0.04323 | -0.0027 | 37.9089
18.5 | 1.6424 | 0.04786 | -0.0011 | 34.3168
19 | 1.6499 | 0.05233 | -0.0003 | 31.5288
19.5 | 1.6473 | 0.05824 | 0 | 28.2847
20 | 1.6419 | 0.06489 | -0.0005 | 25.3028

## 77. Re 5M Mach 0.25 (1)
BIGFOIL.COM POLAR EXPORT
NACA66-412 a=0.6
NACA66-412 a=0.6 |  |  |  | Cl Max: | 1.186 | at alpha= | 9 | deg
JavaFoil+Calcfoil stall+Eppler ext transition |  |  |  | L/D Max: | 177.622 | at alpha= | 2.5 | deg
Re: | 5000000 |  |  | Cd Min: | 0.00346 | at alpha= | 0 | deg
Mach: | 0.25 |  |  | Cl=0 at alpha= | -2.7903 | deg
|  |  |  | @ Cl=0.1, Cd= | 0.0059556
|  |  |  | @ Cl=0.4, Cd= | 0.0034777
|  |  |  | @ Cl=0.6, Cd= | 0.10617
alpha (deg) | Cl | Cd | Cm | Cl/Cd
-12.5 | -0.401 | 0.08868 | -0.02 | -4.525
-12 | -0.433 | 0.08349 | -0.02 | -5.191
-11.5 | -0.458 | 0.07642 | -0.02 | -5.988
-11 | -0.475 | 0.07118 | -0.021 | -6.68
-10.5 | -0.487 | 0.06729 | -0.021 | -7.231
-10 | -0.491 | 0.06244 | -0.022 | -7.865
-9.5 | -0.488 | 0.05856 | -0.023 | -8.338
-9 | -0.479 | 0.05447 | -0.024 | -8.788
-8.5 | -0.462 | 0.05075 | -0.025 | -9.098
-8 | -0.438 | 0.0469 | -0.027 | -9.334
-7.5 | -0.504 | 0.00816 | -0.052 | -61.768
-7 | -0.463 | 0.00821 | -0.053 | -56.371
-6.5 | -0.417 | 0.00795 | -0.054 | -52.504
-6 | -0.368 | 0.00765 | -0.055 | -48.102
-5.5 | -0.316 | 0.00735 | -0.056 | -42.982
-5 | -0.261 | 0.0071 | -0.056 | -36.741
-4.5 | -0.204 | 0.00678 | -0.057 | -30.136
-4 | -0.146 | 0.00658 | -0.058 | -22.158
-3.5 | -0.086 | 0.00641 | -0.059 | -13.446
-3 | -0.026 | 0.00625 | -0.06 | -4.092
-2.5 | 0.036 | 0.00609 | -0.061 | 5.85
-2 | 0.097 | 0.00596 | -0.062 | 16.324
-1.5 | 0.159 | 0.00587 | -0.063 | 27.114
-1 | 0.221 | 0.00572 | -0.064 | 38.601
-0.5 | 0.283 | 0.0056 | -0.065 | 50.561
0 | 0.345 | 0.00346 | -0.066 | 99.763
0.5 | 0.407 | 0.00348 | -0.067 | 116.886
1 | 0.468 | 0.00348 | -0.067 | 134.719
1.5 | 0.53 | 0.00349 | -0.068 | 152.013
2 | 0.592 | 0.00358 | -0.069 | 165.031
2.5 | 0.651 | 0.00366 | -0.07 | 177.622
3 | 0.71 | 0.00431 | -0.071 | 164.656
3.5 | 0.768 | 0.00541 | -0.072 | 141.969
4 | 0.821 | 0.00917 | -0.072 | 89.504
4.5 | 0.876 | 0.00953 | -0.073 | 91.892
5 | 0.929 | 0.00993 | -0.074 | 93.561
5.5 | 0.98 | 0.01035 | -0.075 | 94.715
6 | 1.029 | 0.01081 | -0.076 | 95.128
6.5 | 1.072 | 0.01131 | -0.076 | 94.796
7 | 1.109 | 0.01185 | -0.077 | 93.594
7.5 | 1.14 | 0.01246 | -0.078 | 91.485
8 | 1.164 | 0.01303 | -0.079 | 89.309
8.5 | 1.179 | 0.0137 | -0.08 | 86.061
9 | 1.186 | 0.01447 | -0.08 | 81.974
9.5 | 0.971 | 0.06026 | -0.035 | 16.111
10 | 1.167 | 0.01638 | -0.082 | 71.25
10.5 | 1.129 | 0.01761 | -0.082 | 64.092
11 | 1.075 | 0.01889 | -0.083 | 56.88
11.5 | 0.845 | 0.07343 | -0.045 | 11.51
12 | 0.782 | 0.08043 | -0.042 | 9.717
12.5 | 0.712 | 0.08744 | -0.041 | 8.137
13 | 0.635 | 0.09562 | -0.04 | 6.639
13.5 | 0.553 | 0.10211 | -0.04 | 5.415
14 | 0.466 | 0.10617 | -0.041 | 4.388

## 78. Re 5M Mach 0.25 (2)
BIGFOIL.COM POLAR EXPORT
NACA66-412 a=0.6
NACA66-412 a=0.6 |  |  |  | Cl Max: | 1.5191 | at alpha= | 15.5 | deg
XFOIL ncrit=9 |  |  |  | L/D Max: | 179.598 | at alpha= | 2 | deg
Re: | 5000000 |  |  | Cd Min: | 0.15146 | at alpha= | 20 | deg
Mach: | 0.25 |  |  | Cl=0 at alpha= | -2.9548 | deg
|  |  |  | @ Cl=0.1, Cd= | 0.0056156
|  |  |  | @ Cl=0.4, Cd= | 0.0033215
|  |  |  | @ Cl=0.6, Cd= | 0.0036441
alpha (deg) | Cl | Cd | Cm | Cl/Cd
-11 | -0.8738 | 0.02026 | -0.0799 | -43.1293
-10.5 | -0.8397 | 0.01715 | -0.0768 | -48.9621
-10 | -0.7927 | 0.01543 | -0.0748 | -51.3739
-9.5 | -0.7522 | 0.01258 | -0.0722 | -59.7933
-9 | -0.6933 | 0.01222 | -0.0716 | -56.7349
-8.5 | -0.6371 | 0.01149 | -0.0708 | -55.4482
-8 | -0.5821 | 0.01058 | -0.07 | -55.0189
-7.5 | -0.5271 | 0.00968 | -0.0692 | -54.4525
-7 | -0.4707 | 0.00898 | -0.0687 | -52.4165
-6.5 | -0.4133 | 0.00843 | -0.0684 | -49.0273
-6 | -0.3584 | 0.00759 | -0.0678 | -47.22
-5.5 | -0.3001 | 0.00722 | -0.0678 | -41.5651
-5 | -0.2414 | 0.00694 | -0.068 | -34.7839
-4.5 | -0.1827 | 0.00666 | -0.0682 | -27.4324
-4 | -0.1235 | 0.00642 | -0.0686 | -19.2368
-3.5 | -0.0649 | 0.0061 | -0.0689 | -10.6393
-3 | -0.0054 | 0.00591 | -0.0695 | -0.91371
-2.5 | 0.0543 | 0.00577 | -0.0701 | 9.4107
-2 | 0.1135 | 0.00557 | -0.0707 | 20.377
-1.5 | 0.1731 | 0.00546 | -0.0714 | 31.7033
-1 | 0.2323 | 0.00534 | -0.0721 | 43.5019
-0.5 | 0.2903 | 0.00489 | -0.0726 | 59.3661
0 | 0.3459 | 0.00416 | -0.073 | 83.149
0.5 | 0.4001 | 0.00332 | -0.0731 | 120.512
1 | 0.46 | 0.00321 | -0.0739 | 143.3022
1.5 | 0.5203 | 0.00318 | -0.0748 | 163.6164
2 | 0.5801 | 0.00323 | -0.0755 | 179.5975
2.5 | 0.6272 | 0.00421 | -0.0741 | 148.9786
3 | 0.667 | 0.00548 | -0.0714 | 121.7153
3.5 | 0.7054 | 0.00657 | -0.0683 | 107.3668
4 | 0.7436 | 0.00752 | -0.0651 | 98.883
4.5 | 0.7864 | 0.00816 | -0.0626 | 96.3725
5 | 0.8339 | 0.00854 | -0.0609 | 97.6464
5.5 | 0.8761 | 0.0089 | -0.0581 | 98.4382
6.5 | 0.9509 | 0.00973 | -0.0506 | 97.7287
7 | 0.9834 | 0.01031 | -0.046 | 95.3831
7.5 | 1.0407 | 0.01086 | -0.0468 | 95.8287
8 | 1.0816 | 0.0115 | -0.0442 | 94.0522
8.5 | 1.1196 | 0.01232 | -0.0412 | 90.8766
9 | 1.1573 | 0.01321 | -0.0382 | 87.6079
9.5 | 1.1976 | 0.014 | -0.0356 | 85.5429
10 | 1.2358 | 0.01495 | -0.0329 | 82.6622
10.5 | 1.2697 | 0.01618 | -0.0295 | 78.4734
11 | 1.3083 | 0.0172 | -0.027 | 76.064
11.5 | 1.3429 | 0.01848 | -0.024 | 72.6677
12 | 1.3734 | 0.02007 | -0.0206 | 68.4305
12.5 | 1.4046 | 0.02168 | -0.0174 | 64.7878
13 | 1.4344 | 0.02344 | -0.0142 | 61.1945
13.5 | 1.4566 | 0.0258 | -0.0104 | 56.4574
14 | 1.4762 | 0.02851 | -0.0067 | 51.7783
14.5 | 1.4932 | 0.03156 | -0.0032 | 47.3131
15 | 1.5063 | 0.03509 | 0.0002 | 42.9268
15.5 | 1.5191 | 0.03886 | 0.003 | 39.0916
16 | 1.5117 | 0.0447 | 0.0061 | 33.8188
16.5 | 1.5069 | 0.05077 | 0.0079 | 29.6809
17 | 1.4826 | 0.05951 | 0.0085 | 24.9135
17.5 | 1.4688 | 0.06792 | 0.0075 | 21.6254
18 | 1.4301 | 0.08069 | 0.0035 | 17.7234
18.5 | 1.3808 | 0.09674 | -0.0043 | 14.2733
19 | 1.3559 | 0.1102 | -0.012 | 12.304
19.5 | 1.3005 | 0.13069 | -0.0253 | 9.951
20 | 1.2498 | 0.15146 | -0.0389 | 8.2517

## 79. Re 5M Mach 0.50 (1)
BIGFOIL.COM POLAR EXPORT
NACA66-412 a=0.6
NACA66-412 a=0.6 |  |  |  | Cl Max: | 1.216 | at alpha= | 20 | deg
JavaFoil+Calcfoil stall+Eppler ext transition |  |  |  | L/D Max: | 201.66 | at alpha= | 2.5 | deg
Re: | 5000000 |  |  | Cd Min: | 0.00351 | at alpha= | 2 | deg
Mach: | 0.5 |  |  | Cl=0 at alpha= | -2.7941 | deg
|  |  |  | @ Cl=0.1, Cd= | 0.0060523
|  |  |  | @ Cl=0.4, Cd= | 0.00356
|  |  |  | @ Cl=0.6, Cd= | 0.0036338
alpha (deg) | Cl | Cd | Cm | Cl/Cd
-20 | -0.938 | 0.15656 | -0.021 | -5.99
-19.5 | -0.909 | 0.1522 | -0.021 | -5.971
-19 | -0.882 | 0.14717 | -0.021 | -5.99
-18.5 | -0.855 | 0.14262 | -0.021 | -5.994
-18 | -0.828 | 0.13819 | -0.022 | -5.995
-17.5 | -0.803 | 0.13542 | -0.022 | -5.926
-17 | -0.775 | 0.13267 | -0.022 | -5.84
-16.5 | -0.747 | 0.12592 | -0.022 | -5.929
-16 | -0.72 | 0.11962 | -0.022 | -6.018
-15.5 | -0.693 | 0.11585 | -0.023 | -5.983
-15 | -0.666 | 0.1143 | -0.023 | -5.831
-14.5 | -0.639 | 0.10985 | -0.024 | -5.82
-14 | -0.611 | 0.10441 | -0.023 | -5.857
-13.5 | -0.585 | 0.09458 | -0.024 | -6.182
-13 | -0.558 | 0.08745 | -0.025 | -6.381
-12.5 | -0.531 | 0.08047 | -0.025 | -6.601
-12 | -0.504 | 0.07519 | -0.026 | -6.707
-11.5 | -0.477 | 0.07 | -0.027 | -6.819
-11 | -0.449 | 0.07245 | -0.026 | -6.197
-10.5 | -0.421 | 0.07298 | -0.025 | -5.771
-10 | -0.394 | 0.06538 | -0.026 | -6.028
-9.5 | -0.367 | 0.05998 | -0.027 | -6.12
-9 | -0.34 | 0.05527 | -0.027 | -6.15
-8.5 | -0.313 | 0.05111 | -0.029 | -6.127
-8 | -0.286 | 0.04749 | -0.03 | -6.024
-7.5 | -0.257 | 0.06527 | -0.024 | -3.935
-7 | -0.23 | 0.04826 | -0.027 | -4.765
-6.5 | -0.203 | 0.0429 | -0.029 | -4.732
-6 | -0.263 | 0.04102 | -0.029 | -6.414
-5.5 | -0.255 | 0.03769 | -0.03 | -6.77
-5 | -0.274 | 0.00732 | -0.063 | -37.491
-4.5 | -0.22 | 0.00744 | -0.064 | -29.606
-4 | -0.16 | 0.00706 | -0.065 | -22.592
-3.5 | -0.095 | 0.00675 | -0.066 | -14.094
-3 | -0.028 | 0.00654 | -0.067 | -4.342
-2.5 | 0.04 | 0.00637 | -0.068 | 6.228
-2 | 0.108 | 0.00601 | -0.069 | 18.037
-1.5 | 0.178 | 0.00584 | -0.07 | 30.426
-1 | 0.247 | 0.00572 | -0.071 | 43.155
-0.5 | 0.317 | 0.00557 | -0.072 | 56.824
0 | 0.386 | 0.00356 | -0.073 | 108.439
0.5 | 0.455 | 0.00356 | -0.074 | 127.578
1 | 0.523 | 0.00363 | -0.075 | 144.344
1.5 | 0.592 | 0.00365 | -0.076 | 162.201
2 | 0.661 | 0.00351 | -0.077 | 188.306
2.5 | 0.726 | 0.0036 | -0.078 | 201.66
3 | 0.788 | 0.00542 | -0.079 | 145.546
3.5 | 0.846 | 0.00997 | -0.079 | 84.842
4 | 0.906 | 0.01045 | -0.08 | 86.702
4.5 | 0.964 | 0.01098 | -0.081 | 87.747
5 | 1.016 | 0.0116 | -0.082 | 87.584
5.5 | 1.062 | 0.01229 | -0.083 | 86.405
6 | 1.097 | 0.01306 | -0.084 | 84.067
6.5 | 1.108 | 0.0139 | -0.085 | 79.725
7 | 1.065 | 0.01492 | -0.086 | 71.381
7.5 | 0.557 | 0.05058 | -0.039 | 11.003
8 | 0.707 | 0.01666 | -0.087 | 42.441
8.5 | 0.611 | 0.05593 | -0.043 | 10.916
9 | 0.636 | 0.06464 | -0.04 | 9.841
9.5 | 0.8 | 0.01924 | -0.09 | 41.594
10 | 0.83 | 0.0205 | -0.091 | 40.468
10.5 | 0.719 | 0.06794 | -0.049 | 10.582
11 | 0.743 | 0.07654 | -0.046 | 9.704
11.5 | 0.92 | 0.02329 | -0.093 | 39.524
12 | 0.809 | 0.07346 | -0.061 | 11.012
12.5 | 0.824 | 0.08503 | -0.052 | 9.69
13 | 0.849 | 0.09315 | -0.051 | 9.115
13.5 | 0.877 | 0.1017 | -0.054 | 8.62
14 | 0.901 | 0.10332 | -0.053 | 8.722
14.5 | 0.927 | 0.10751 | -0.053 | 8.621
15 | 0.955 | 0.1147 | -0.057 | 8.329
15.5 | 0.986 | 0.11896 | -0.061 | 8.285
16 | 1.006 | 0.12168 | -0.057 | 8.269
16.5 | 1.032 | 0.12687 | -0.059 | 8.137
17 | 1.064 | 0.1308 | -0.064 | 8.138
17.5 | 1.085 | 0.14686 | -0.061 | 7.387
18 | 1.111 | 0.13845 | -0.063 | 8.028
18.5 | 1.138 | 0.14437 | -0.065 | 7.885
19 | 1.173 | 0.1464 | -0.07 | 8.013
19.5 | 1.201 | 0.1543 | -0.072 | 7.784
20 | 1.216 | 0.15485 | -0.068 | 7.853

## 80. Re 5M Mach 0.50 (2)
BIGFOIL.COM POLAR EXPORT
NACA66-412 a=0.6
NACA66-412 a=0.6 |  |  |  | Cl Max: | 1.1662 | at alpha= | 9.5 | deg
XFOIL ncrit=9 |  |  |  | L/D Max: | 196.686 | at alpha= | 2 | deg
Re: | 5000000 |  |  | Cd Min: | 0.24883 | at alpha= | -20 | deg
Mach: | 0.5 |  |  | Cl=0 at alpha= | -2.9904 | deg
|  |  |  | @ Cl=0.1, Cd= | 0.0059164
|  |  |  | @ Cl=0.4, Cd= | 0.0044645
|  |  |  | @ Cl=0.6, Cd= | 0.0033518
alpha (deg) | Cl | Cd | Cm | Cl/Cd
-20 | -0.6143 | 0.24883 | 0.0091 | -2.4688
-19.5 | -0.5926 | 0.2406 | 0.004 | -2.463
-19 | -0.5717 | 0.23267 | -0.0011 | -2.4571
-18.5 | -0.5506 | 0.22413 | -0.006 | -2.4566
-18 | -0.5298 | 0.2152 | -0.0109 | -2.4619
-17.5 | -0.5093 | 0.20678 | -0.0158 | -2.463
-17 | -0.489 | 0.19862 | -0.0207 | -2.462
-16.5 | -0.4666 | 0.19148 | -0.0254 | -2.4368
-16 | -0.4474 | 0.18279 | -0.0302 | -2.4476
-15.5 | -0.4277 | 0.1746 | -0.0349 | -2.4496
-15 | -0.4087 | 0.16649 | -0.0396 | -2.4548
-14.5 | -0.3926 | 0.15742 | -0.0444 | -2.494
-14 | -0.3766 | 0.14869 | -0.0491 | -2.5328
-13.5 | -0.3588 | 0.141 | -0.0536 | -2.5447
-13 | -0.3415 | 0.1333 | -0.0581 | -2.5619
-12.5 | -0.3283 | 0.12471 | -0.0627 | -2.6325
-12 | -0.317 | 0.11607 | -0.0674 | -2.7311
-11.5 | -0.304 | 0.10835 | -0.0718 | -2.8057
-11 | -0.2895 | 0.10128 | -0.0759 | -2.8584
-10.5 | -0.2809 | 0.09317 | -0.0803 | -3.0149
-10 | -0.2762 | 0.08468 | -0.0848 | -3.2617
-9.5 | -0.2784 | 0.07576 | -0.0897 | -3.6748
-9 | -0.2811 | 0.06732 | -0.0947 | -4.1756
-8.5 | -0.2836 | 0.0592 | -0.1002 | -4.7905
-8 | -0.3082 | 0.04911 | -0.1086 | -6.2757
-7.5 | -0.3416 | 0.04242 | -0.1057 | -8.0528
-7 | -0.3511 | 0.0354 | -0.103 | -9.9181
-6.5 | -0.3446 | 0.0287 | -0.0992 | -12.007
-6 | -0.3347 | 0.02087 | -0.0939 | -16.0374
-5.5 | -0.3101 | 0.01346 | -0.0887 | -23.0386
-5 | -0.2627 | 0.00915 | -0.0852 | -28.7104
-4.5 | -0.1999 | 0.00786 | -0.0833 | -25.4326
-4 | -0.1347 | 0.00711 | -0.082 | -18.9451
-3.5 | -0.0677 | 0.00665 | -0.0814 | -10.1805
-3 | -0.0013 | 0.00621 | -0.081 | -0.20934
-2.5 | 0.0666 | 0.006 | -0.0812 | 11.1
-2 | 0.1345 | 0.00583 | -0.0816 | 23.0703
-1.5 | 0.2023 | 0.00562 | -0.0822 | 35.9964
-1 | 0.2703 | 0.00548 | -0.0829 | 49.3248
0 | 0.3991 | 0.00448 | -0.0837 | 89.0848
0.5 | 0.4582 | 0.00346 | -0.0835 | 132.4277
1 | 0.527 | 0.00336 | -0.0845 | 156.8452
1.5 | 0.5959 | 0.00335 | -0.0854 | 177.8806
2 | 0.6648 | 0.00338 | -0.0862 | 196.6864
2.5 | 0.7149 | 0.00435 | -0.0835 | 164.3448
3 | 0.7398 | 0.00596 | -0.0764 | 124.1275
3.5 | 0.7475 | 0.00729 | -0.0656 | 102.5377
4 | 0.7512 | 0.00875 | -0.0545 | 85.8514
4.5 | 0.7833 | 0.00979 | -0.0488 | 80.0102
5 | 0.8288 | 0.0105 | -0.0452 | 78.9333
5.5 | 0.8728 | 0.01131 | -0.0413 | 77.1706
6 | 0.9174 | 0.01207 | -0.0372 | 76.0066
6.5 | 0.9689 | 0.01296 | -0.0346 | 74.7608
7 | 1.0235 | 0.01428 | -0.0328 | 71.6737
7.5 | 1.0667 | 0.01554 | -0.0284 | 68.6422
8 | 1.1076 | 0.01701 | -0.0237 | 65.1146
8.5 | 1.1352 | 0.01923 | -0.0173 | 59.0328
9 | 1.1559 | 0.02205 | -0.0104 | 52.4218
9.5 | 1.1662 | 0.02606 | -0.0026 | 44.7506
10 | 1.1532 | 0.03335 | 0.0052 | 34.5787
10.5 | 1.1271 | 0.04135 | 0.0108 | 27.2576
11 | 1.0935 | 0.05033 | 0.014 | 21.7266
11.5 | 1.0584 | 0.06057 | 0.014 | 17.474
12 | 1.0234 | 0.07244 | 0.0104 | 14.1276
12.5 | 0.9902 | 0.08634 | 0.0029 | 11.4686
13 | 0.9654 | 0.10143 | -0.0071 | 9.5179
13.5 | 0.9452 | 0.11847 | -0.0184 | 7.9784
14 | 0.93 | 0.13417 | -0.0279 | 6.9315
14.5 | 0.9168 | 0.14921 | -0.0371 | 6.1444

## 81. Re 6M Mach 0.00 (1)
BIGFOIL.COM POLAR EXPORT
NACA66-412 a=0.6
NACA66-412 a=0.6 |  |  |  | Cl Max: | 1.229 | at alpha= | 10 | deg
JavaFoil+Calcfoil stall+Eppler ext transition |  |  |  | L/D Max: | 163.059 | at alpha= | 2 | deg
Re: | 6000000 |  |  | Cd Min: | 0.00336 | at alpha= | 1 | deg
Mach: | 0 |  |  | Cl=0 at alpha= | -2.7917 | deg
|  |  |  | @ Cl=0.1, Cd= | 0.005712
|  |  |  | @ Cl=0.4, Cd= | 0.003531
|  |  |  | @ Cl=0.6, Cd= | 0.0039126
alpha (deg) | Cl | Cd | Cm | Cl/Cd
-14 | -0.541 | 0.09791 | -0.019 | -5.528
-13.5 | -0.555 | 0.09134 | -0.019 | -6.075
-13 | -0.566 | 0.08577 | -0.02 | -6.599
-12.5 | -0.574 | 0.08027 | -0.02 | -7.15
-12 | -0.575 | 0.07527 | -0.021 | -7.644
-11.5 | -0.572 | 0.07123 | -0.021 | -8.033
-11 | -0.566 | 0.06729 | -0.022 | -8.406
-10.5 | -0.556 | 0.06215 | -0.023 | -8.947
-10 | -0.542 | 0.05784 | -0.025 | -9.377
-9.5 | -0.525 | 0.05423 | -0.026 | -9.677
-9 | -0.61 | 0.00941 | -0.047 | -64.766
-8.5 | -0.587 | 0.00856 | -0.049 | -68.564
-8 | -0.548 | 0.00827 | -0.049 | -66.251
-7.5 | -0.505 | 0.00791 | -0.05 | -63.935
-7 | -0.46 | 0.00772 | -0.051 | -59.572
-6.5 | -0.412 | 0.00746 | -0.052 | -55.268
-6 | -0.362 | 0.00717 | -0.053 | -50.441
-5.5 | -0.309 | 0.00697 | -0.054 | -44.304
-5 | -0.255 | 0.00678 | -0.055 | -37.564
-4.5 | -0.199 | 0.00646 | -0.056 | -30.759
-4 | -0.142 | 0.00629 | -0.056 | -22.535
-3.5 | -0.084 | 0.00619 | -0.057 | -13.519
-3 | -0.025 | 0.00598 | -0.058 | -4.151
-2.5 | 0.035 | 0.00584 | -0.059 | 5.906
-2 | 0.094 | 0.00572 | -0.06 | 16.453
-1.5 | 0.154 | 0.00564 | -0.061 | 27.322
-1 | 0.214 | 0.00553 | -0.062 | 38.679
-0.5 | 0.274 | 0.00539 | -0.063 | 50.87
0 | 0.334 | 0.00351 | -0.064 | 95.241
0.5 | 0.394 | 0.00355 | -0.064 | 111.191
1 | 0.454 | 0.00336 | -0.065 | 135.078
1.5 | 0.513 | 0.00343 | -0.066 | 149.623
2 | 0.573 | 0.00351 | -0.067 | 163.059
2.5 | 0.63 | 0.00436 | -0.068 | 144.578
3 | 0.688 | 0.0045 | -0.069 | 152.805
3.5 | 0.745 | 0.00499 | -0.07 | 149.285
4 | 0.797 | 0.00861 | -0.07 | 92.626
4.5 | 0.852 | 0.00893 | -0.071 | 95.363
5 | 0.904 | 0.00925 | -0.072 | 97.828
5.5 | 0.955 | 0.00963 | -0.073 | 99.228
6 | 1.004 | 0.01002 | -0.073 | 100.292
6.5 | 1.049 | 0.01044 | -0.074 | 100.558
7 | 1.09 | 0.01087 | -0.075 | 100.329
7.5 | 1.126 | 0.01135 | -0.076 | 99.278
8 | 1.158 | 0.01189 | -0.077 | 97.385
8.5 | 1.185 | 0.01237 | -0.077 | 95.795
9 | 1.206 | 0.01298 | -0.078 | 92.882
9.5 | 1.222 | 0.01371 | -0.079 | 89.072
10 | 1.229 | 0.01454 | -0.08 | 84.552
10.5 | 1.225 | 0.01516 | -0.08 | 80.8
11 | 1.213 | 0.01603 | -0.081 | 75.655
11.5 | 1.193 | 0.01709 | -0.082 | 69.806
12 | 1.167 | 0.01807 | -0.082 | 64.599
12.5 | 1.135 | 0.01928 | -0.083 | 58.903
13 | 1.095 | 0.02106 | -0.083 | 52.021
13.5 | 1.042 | 0.02547 | -0.082 | 40.908
14 | 0.861 | 0.08906 | -0.052 | 9.672
14.5 | 0.822 | 0.09744 | -0.049 | 8.432
15 | 0.783 | 0.10519 | -0.046 | 7.447

## 82. Re 6M Mach 0.00 (2)
BIGFOIL.COM POLAR EXPORT
NACA66-412 a=0.6
NACA66-412 a=0.6 |  |  |  | Cl Max: | 1.6929 | at alpha= | 20 | deg
XFOIL ncrit=9 |  |  |  | L/D Max: | 174.25 | at alpha= | 2 | deg
Re: | 6000000 |  |  | Cd Min: | 0.05572 | at alpha= | 20 | deg
Mach: | 0 |  |  | Cl=0 at alpha= | -2.9399 | deg
|  |  |  | @ Cl=0.1, Cd= | 0.0053615
|  |  |  | @ Cl=0.4, Cd= | 0.0032203
|  |  |  | @ Cl=0.6, Cd= | 0.004346
alpha (deg) | Cl | Cd | Cm | Cl/Cd
-19.5 | -1.3505 | 0.03857 | -0.0963 | -35.0143
-19 | -1.3769 | 0.03286 | -0.0949 | -41.902
-18.5 | -1.3884 | 0.02881 | -0.0923 | -48.1916
-18 | -1.3895 | 0.0259 | -0.0887 | -53.6486
-17 | -1.3685 | 0.02218 | -0.0804 | -61.6997
-16.5 | -1.3546 | 0.02082 | -0.0752 | -65.0624
-16 | -1.3283 | 0.01971 | -0.0717 | -67.3922
-15.5 | -1.2962 | 0.01838 | -0.0692 | -70.5223
-15 | -1.2616 | 0.01699 | -0.067 | -74.2554
-14.5 | -1.2215 | 0.01592 | -0.0655 | -76.7274
-14 | -1.1774 | 0.01508 | -0.0644 | -78.0769
-13.5 | -1.1314 | 0.01434 | -0.0636 | -78.8982
-13 | -1.0836 | 0.01369 | -0.063 | -79.1527
-12.5 | -1.0347 | 0.01308 | -0.0626 | -79.1055
-12 | -0.9843 | 0.01259 | -0.0623 | -78.1811
-11.5 | -0.9331 | 0.01211 | -0.0622 | -77.052
-11 | -0.8813 | 0.01166 | -0.0621 | -75.5832
-10.5 | -0.8328 | 0.01071 | -0.0615 | -77.7591
-10 | -0.7819 | 0.01 | -0.0613 | -78.19
-9.5 | -0.7291 | 0.00949 | -0.0613 | -76.8282
-9 | -0.6746 | 0.0092 | -0.0616 | -73.3261
-8.5 | -0.6208 | 0.00879 | -0.0617 | -70.6257
-8 | -0.5666 | 0.00839 | -0.0619 | -67.5328
-7.5 | -0.512 | 0.008 | -0.0621 | -64
-7 | -0.4566 | 0.00768 | -0.0625 | -59.4531
-6.5 | -0.4008 | 0.00743 | -0.0629 | -53.9435
-6 | -0.3466 | 0.00693 | -0.0631 | -50.0144
-5.5 | -0.2907 | 0.00667 | -0.0635 | -43.5832
-5 | -0.2344 | 0.00644 | -0.064 | -36.3975
-4.5 | -0.1778 | 0.00621 | -0.0646 | -28.6312
-4 | -0.1207 | 0.00603 | -0.0652 | -20.0166
-3.5 | -0.0641 | 0.00578 | -0.0658 | -11.09
-3 | -0.0069 | 0.00562 | -0.0664 | -1.2278
-2.5 | 0.0505 | 0.0055 | -0.0671 | 9.1818
-2 | 0.1077 | 0.00534 | -0.0678 | 20.1685
-1.5 | 0.1651 | 0.00524 | -0.0685 | 31.5076
-1 | 0.2228 | 0.00507 | -0.0693 | 43.9448
-0.5 | 0.2789 | 0.00471 | -0.0698 | 59.2144
0 | 0.3334 | 0.00416 | -0.0703 | 80.1442
0.5 | 0.3865 | 0.00327 | -0.0706 | 118.1957
1 | 0.4435 | 0.00306 | -0.0713 | 144.9346
1.5 | 0.5013 | 0.00303 | -0.0721 | 165.4455
2 | 0.5576 | 0.0032 | -0.0727 | 174.25
3 | 0.6427 | 0.0055 | -0.0691 | 116.8545
3.5 | 0.6854 | 0.00638 | -0.0673 | 107.4295
4 | 0.7291 | 0.00713 | -0.0656 | 102.2581
4.5 | 0.7749 | 0.00769 | -0.0642 | 100.7672
5 | 0.8242 | 0.00801 | -0.0635 | 102.8964
5.5 | 0.8724 | 0.00835 | -0.0626 | 104.479
6 | 0.92 | 0.00867 | -0.0615 | 106.113
6.5 | 0.9654 | 0.009 | -0.0601 | 107.2667
7 | 1.0032 | 0.0094 | -0.057 | 106.7234
7.5 | 1.0371 | 0.00974 | -0.0532 | 106.4784
8 | 1.0773 | 0.01013 | -0.051 | 106.3475
8.5 | 1.1213 | 0.01073 | -0.0498 | 104.5014
9 | 1.158 | 0.01137 | -0.0472 | 101.847
9.5 | 1.1966 | 0.01195 | -0.0451 | 100.1339
10 | 1.2341 | 0.01263 | -0.0428 | 97.7118
10.5 | 1.2688 | 0.01347 | -0.0403 | 94.1945
11 | 1.3038 | 0.01433 | -0.0379 | 90.9839
11.5 | 1.3392 | 0.01519 | -0.0357 | 88.1633
12 | 1.3739 | 0.01611 | -0.0336 | 85.2824
12.5 | 1.4059 | 0.01723 | -0.0312 | 81.5961
13 | 1.4362 | 0.01847 | -0.0287 | 77.7585
13.5 | 1.468 | 0.01964 | -0.0265 | 74.7454
14 | 1.4966 | 0.02102 | -0.0241 | 71.1989
14.5 | 1.5208 | 0.02275 | -0.0214 | 66.8484
15 | 1.5454 | 0.02451 | -0.0189 | 63.0518
15.5 | 1.5705 | 0.0263 | -0.0167 | 59.7148
16 | 1.5935 | 0.02829 | -0.0144 | 56.3273
16.5 | 1.6165 | 0.03034 | -0.0125 | 53.2795
17 | 1.6353 | 0.03281 | -0.0104 | 49.8415
17.5 | 1.654 | 0.03538 | -0.0086 | 46.7496
18 | 1.6695 | 0.03835 | -0.0068 | 43.5332
18.5 | 1.677 | 0.04218 | -0.005 | 39.7582
19 | 1.687 | 0.04598 | -0.0037 | 36.6899
19.5 | 1.6911 | 0.0506 | -0.0027 | 33.4209
20 | 1.6929 | 0.05572 | -0.0022 | 30.3823

## 83. Re 6M Mach 0.10 (1)
BIGFOIL.COM POLAR EXPORT
NACA66-412 a=0.6
NACA66-412 a=0.6 |  |  |  | Cl Max: | 1.224 | at alpha= | 10 | deg
JavaFoil+Calcfoil stall+Eppler ext transition |  |  |  | L/D Max: | 163.716 | at alpha= | 2 | deg
Re: | 6000000 |  |  | Cd Min: | 0.00334 | at alpha= | 1 | deg
Mach: | 0.1 |  |  | Cl=0 at alpha= | -2.7917 | deg
|  |  |  | @ Cl=0.1, Cd= | 0.00576
|  |  |  | @ Cl=0.4, Cd= | 0.0035173
|  |  |  | @ Cl=0.6, Cd= | 0.0038947
alpha (deg) | Cl | Cd | Cm | Cl/Cd
-13.5 | -0.531 | 0.09346 | -0.019 | -5.676
-13 | -0.545 | 0.0867 | -0.02 | -6.287
-12.5 | -0.557 | 0.08209 | -0.02 | -6.779
-12 | -0.561 | 0.07587 | -0.021 | -7.393
-11.5 | -0.561 | 0.07183 | -0.021 | -7.803
-11 | -0.556 | 0.06775 | -0.022 | -8.212
-10.5 | -0.548 | 0.06308 | -0.023 | -8.691
-10 | -0.537 | 0.05854 | -0.024 | -9.171
-9.5 | -0.521 | 0.05512 | -0.025 | -9.443
-9 | -0.504 | 0.04889 | -0.029 | -10.309
-8.5 | -0.586 | 0.0087 | -0.049 | -67.335
-8 | -0.547 | 0.00826 | -0.05 | -66.309
-7.5 | -0.506 | 0.00799 | -0.051 | -63.299
-7 | -0.461 | 0.00774 | -0.051 | -59.554
-6.5 | -0.413 | 0.00746 | -0.052 | -55.398
-6 | -0.363 | 0.00724 | -0.053 | -50.106
-5.5 | -0.31 | 0.00696 | -0.054 | -44.547
-5 | -0.256 | 0.00677 | -0.055 | -37.782
-4.5 | -0.2 | 0.00654 | -0.056 | -30.508
-4 | -0.142 | 0.00634 | -0.057 | -22.439
-3.5 | -0.084 | 0.00617 | -0.058 | -13.627
-3 | -0.025 | 0.00605 | -0.058 | -4.123
-2.5 | 0.035 | 0.00589 | -0.059 | 5.887
-2 | 0.095 | 0.00577 | -0.06 | 16.405
-1.5 | 0.155 | 0.00565 | -0.061 | 27.384
-1 | 0.215 | 0.00553 | -0.062 | 38.898
-0.5 | 0.276 | 0.00543 | -0.063 | 50.814
0 | 0.336 | 0.00351 | -0.064 | 95.748
0.5 | 0.396 | 0.00353 | -0.065 | 112.116
1 | 0.456 | 0.00334 | -0.066 | 136.434
1.5 | 0.516 | 0.00343 | -0.067 | 150.221
2 | 0.576 | 0.00352 | -0.067 | 163.716
2.5 | 0.633 | 0.00441 | -0.068 | 143.649
3 | 0.691 | 0.00454 | -0.069 | 152.377
3.5 | 0.748 | 0.00503 | -0.07 | 148.618
4 | 0.801 | 0.00864 | -0.071 | 92.75
4.5 | 0.855 | 0.00896 | -0.071 | 95.434
5 | 0.908 | 0.00931 | -0.072 | 97.578
5.5 | 0.959 | 0.00968 | -0.073 | 99.069
6 | 1.008 | 0.01008 | -0.074 | 100.063
6.5 | 1.053 | 0.01052 | -0.075 | 100.085
7 | 1.093 | 0.01096 | -0.075 | 99.772
7.5 | 1.129 | 0.01145 | -0.076 | 98.584
8 | 1.16 | 0.012 | -0.077 | 96.682
8.5 | 1.185 | 0.01253 | -0.078 | 94.627
9 | 1.205 | 0.01319 | -0.079 | 91.345
9.5 | 1.218 | 0.01388 | -0.079 | 87.758
10 | 1.224 | 0.01471 | -0.08 | 83.206
10.5 | 1.215 | 0.01541 | -0.081 | 78.858
11 | 1.199 | 0.01628 | -0.081 | 73.636
11.5 | 1.175 | 0.01725 | -0.082 | 68.123
12 | 1.143 | 0.01846 | -0.083 | 61.943
12.5 | 1.105 | 0.01983 | -0.083 | 55.734
13 | 0.904 | 0.07647 | -0.055 | 11.827
13.5 | 0.863 | 0.08403 | -0.053 | 10.268
14 | 0.818 | 0.09361 | -0.048 | 8.741
14.5 | 0.777 | 0.10109 | -0.046 | 7.683
15 | 0.736 | 0.10749 | -0.045 | 6.845

## 84. Re 6M Mach 0.10 (2)
BIGFOIL.COM POLAR EXPORT
NACA66-412 a=0.6
NACA66-412 a=0.6 |  |  |  | Cl Max: | 1.6684 | at alpha= | 19.5 | deg
XFOIL ncrit=9 |  |  |  | L/D Max: | 175.344 | at alpha= | 2 | deg
Re: | 6000000 |  |  | Cd Min: | 0.06256 | at alpha= | 20 | deg
Mach: | 0.1 |  |  | Cl=0 at alpha= | -2.9412 | deg
|  |  |  | @ Cl=0.1, Cd= | 0.0053637
|  |  |  | @ Cl=0.4, Cd= | 0.0032293
|  |  |  | @ Cl=0.6, Cd= | 0.0042642
alpha (deg) | Cl | Cd | Cm | Cl/Cd
-19 | -1.2149 | 0.05229 | -0.0921 | -23.2339
-18.5 | -1.2762 | 0.0397 | -0.0985 | -32.1461
-18 | -1.3024 | 0.03347 | -0.098 | -38.9125
-17.5 | -1.3335 | 0.02808 | -0.0942 | -47.4893
-17 | -1.3361 | 0.02517 | -0.0898 | -53.083
-16.5 | -1.3305 | 0.02303 | -0.0846 | -57.7725
-16 | -1.3199 | 0.02146 | -0.0787 | -61.5051
-15.5 | -1.2937 | 0.0201 | -0.075 | -64.3632
-15 | -1.2605 | 0.01871 | -0.0723 | -67.3704
-14.5 | -1.2249 | 0.01722 | -0.0699 | -71.1324
-14 | -1.1843 | 0.01599 | -0.0681 | -74.065
-13.5 | -1.1392 | 0.01507 | -0.0668 | -75.5939
-13 | -1.0917 | 0.0143 | -0.0659 | -76.3427
-12.5 | -1.0427 | 0.01359 | -0.0651 | -76.7255
-12 | -0.9922 | 0.013 | -0.0646 | -76.3231
-11.5 | -0.9407 | 0.01245 | -0.0642 | -75.5582
-11 | -0.8883 | 0.01195 | -0.0639 | -74.3347
-10.5 | -0.8368 | 0.01131 | -0.0635 | -73.9876
-10 | -0.7875 | 0.01028 | -0.0628 | -76.6051
-9.5 | -0.7345 | 0.00969 | -0.0626 | -75.7998
-9 | -0.6794 | 0.00938 | -0.0628 | -72.4307
-8.5 | -0.625 | 0.00896 | -0.0628 | -69.7545
-8 | -0.5704 | 0.00851 | -0.0629 | -67.027
-7.5 | -0.5154 | 0.00809 | -0.063 | -63.7083
-7 | -0.4597 | 0.00775 | -0.0633 | -59.3161
-6.5 | -0.4035 | 0.00747 | -0.0636 | -54.0161
-6 | -0.3488 | 0.00697 | -0.0637 | -50.043
-5.5 | -0.2925 | 0.0067 | -0.0641 | -43.6567
-5 | -0.2358 | 0.00646 | -0.0645 | -36.5015
-4.5 | -0.1788 | 0.00623 | -0.0651 | -28.6998
-4 | -0.1214 | 0.00604 | -0.0657 | -20.0993
-3.5 | -0.0643 | 0.0058 | -0.0662 | -11.0862
-3 | -0.0068 | 0.00562 | -0.0669 | -1.21
-2.5 | 0.051 | 0.0055 | -0.0676 | 9.2727
-2 | 0.1085 | 0.00534 | -0.0682 | 20.3184
-1.5 | 0.1663 | 0.00525 | -0.0689 | 31.6762
-1 | 0.2243 | 0.00508 | -0.0697 | 44.1535
-0.5 | 0.2807 | 0.00472 | -0.0703 | 59.4703
0 | 0.3355 | 0.00417 | -0.0707 | 80.4556
0.5 | 0.3889 | 0.00327 | -0.0711 | 118.9297
1 | 0.4462 | 0.00306 | -0.0718 | 145.817
1.5 | 0.5043 | 0.00304 | -0.0726 | 165.8882
2 | 0.5611 | 0.0032 | -0.0731 | 175.3438
3 | 0.6459 | 0.00552 | -0.0694 | 117.0109
3.5 | 0.6884 | 0.00642 | -0.0675 | 107.2274
4 | 0.732 | 0.00717 | -0.0656 | 102.0921
4.5 | 0.7779 | 0.00772 | -0.0642 | 100.7642
5 | 0.8272 | 0.00805 | -0.0634 | 102.7578
5.5 | 0.8753 | 0.0084 | -0.0623 | 104.2024
6 | 0.9228 | 0.00871 | -0.0612 | 105.9472
6.5 | 0.9676 | 0.00907 | -0.0595 | 106.6814
7 | 1.0018 | 0.00946 | -0.0555 | 105.8985
8 | 1.0827 | 0.01026 | -0.0508 | 105.5263
8.5 | 1.1222 | 0.01089 | -0.0486 | 103.0487
9 | 1.1598 | 0.01153 | -0.0461 | 100.5898
9.5 | 1.1985 | 0.01215 | -0.0438 | 98.642
10 | 1.236 | 0.01286 | -0.0415 | 96.112
10.5 | 1.2704 | 0.01377 | -0.0388 | 92.2585
11 | 1.3067 | 0.01461 | -0.0365 | 89.4387
11.5 | 1.3424 | 0.01551 | -0.0342 | 86.5506
12 | 1.3767 | 0.01651 | -0.0319 | 83.3858
12.5 | 1.4071 | 0.01778 | -0.0291 | 79.1395
13 | 1.4391 | 0.01898 | -0.0267 | 75.8219
13.5 | 1.4701 | 0.02027 | -0.0244 | 72.5259
14 | 1.4967 | 0.02186 | -0.0216 | 68.4675
14.5 | 1.5212 | 0.02368 | -0.0188 | 64.2399
15 | 1.5471 | 0.02543 | -0.0164 | 60.8376
15.5 | 1.5718 | 0.02735 | -0.0141 | 57.4698
16 | 1.5932 | 0.02958 | -0.0116 | 53.8607
16.5 | 1.6147 | 0.03189 | -0.0095 | 50.6334
17 | 1.6308 | 0.03472 | -0.0072 | 46.97
17.5 | 1.6467 | 0.03773 | -0.0053 | 43.6443
18 | 1.6602 | 0.04109 | -0.0035 | 40.404
18.5 | 1.6646 | 0.04548 | -0.0018 | 36.6007
19 | 1.6683 | 0.05023 | -0.0006 | 33.2132
19.5 | 1.6684 | 0.05566 | 0 | 29.9748
20 | 1.6597 | 0.06256 | -0.0001 | 26.5297

## 85. Re 6M Mach 0.25 (1)
BIGFOIL.COM POLAR EXPORT
NACA66-412 a=0.6
NACA66-412 a=0.6 |  |  |  | Cl Max: | 1.187 | at alpha= | 9 | deg
JavaFoil+Calcfoil stall+Eppler ext transition |  |  |  | L/D Max: | 166.478 | at alpha= | 2 | deg
Re: | 6000000 |  |  | Cd Min: | 0.00337 | at alpha= | 1 | deg
Mach: | 0.25 |  |  | Cl=0 at alpha= | -2.7903 | deg
|  |  |  | @ Cl=0.1, Cd= | 0.0057947
|  |  |  | @ Cl=0.4, Cd= | 0.0033981
|  |  |  | @ Cl=0.6, Cd= | 0.10594
alpha (deg) | Cl | Cd | Cm | Cl/Cd
-12.5 | -0.401 | 0.08781 | -0.02 | -4.571
-12 | -0.434 | 0.08185 | -0.021 | -5.297
-11.5 | -0.458 | 0.07616 | -0.021 | -6.012
-11 | -0.476 | 0.07052 | -0.021 | -6.748
-10.5 | -0.487 | 0.0671 | -0.022 | -7.256
-10 | -0.491 | 0.06181 | -0.023 | -7.95
-9.5 | -0.489 | 0.05766 | -0.023 | -8.473
-9 | -0.479 | 0.05399 | -0.024 | -8.872
-8.5 | -0.463 | 0.05009 | -0.026 | -9.234
-8 | -0.441 | 0.04431 | -0.03 | -9.956
-7.5 | -0.504 | 0.00822 | -0.052 | -61.32
-7 | -0.463 | 0.00799 | -0.053 | -57.942
-6.5 | -0.417 | 0.00764 | -0.054 | -54.608
-6 | -0.368 | 0.00743 | -0.055 | -49.514
-5.5 | -0.316 | 0.00714 | -0.056 | -44.249
-5 | -0.261 | 0.0069 | -0.056 | -37.812
-4.5 | -0.204 | 0.00659 | -0.057 | -30.965
-4 | -0.146 | 0.0064 | -0.058 | -22.777
-3.5 | -0.086 | 0.00621 | -0.059 | -13.866
-3 | -0.026 | 0.00606 | -0.06 | -4.22
-2.5 | 0.036 | 0.00592 | -0.061 | 6.015
-2 | 0.097 | 0.0058 | -0.062 | 16.773
-1.5 | 0.159 | 0.00569 | -0.063 | 27.943
-1 | 0.221 | 0.00554 | -0.064 | 39.884
-0.5 | 0.283 | 0.00545 | -0.065 | 51.966
0 | 0.345 | 0.00354 | -0.066 | 97.67
0.5 | 0.407 | 0.00338 | -0.067 | 120.608
1 | 0.469 | 0.00337 | -0.067 | 138.916
1.5 | 0.53 | 0.00346 | -0.068 | 153.189
2 | 0.592 | 0.00355 | -0.069 | 166.478
2.5 | 0.65 | 0.00422 | -0.07 | 154.258
3 | 0.71 | 0.00465 | -0.071 | 152.621
3.5 | 0.768 | 0.00578 | -0.072 | 132.817
4 | 0.821 | 0.00889 | -0.072 | 92.368
4.5 | 0.876 | 0.00925 | -0.073 | 94.773
5 | 0.93 | 0.00963 | -0.074 | 96.525
5.5 | 0.981 | 0.01004 | -0.075 | 97.729
6 | 1.03 | 0.01048 | -0.076 | 98.219
6.5 | 1.073 | 0.01096 | -0.077 | 97.869
7 | 1.11 | 0.01149 | -0.077 | 96.563
7.5 | 1.141 | 0.01208 | -0.078 | 94.407
8 | 1.165 | 0.01263 | -0.079 | 92.201
8.5 | 1.18 | 0.01327 | -0.08 | 88.92
9 | 1.187 | 0.014 | -0.081 | 84.78
9.5 | 0.971 | 0.05952 | -0.036 | 16.32
10 | 1.169 | 0.01584 | -0.082 | 73.763
10.5 | 1.13 | 0.01709 | -0.083 | 66.118
11 | 1.078 | 0.01814 | -0.083 | 59.41
11.5 | 0.851 | 0.07022 | -0.05 | 12.114
12 | 0.782 | 0.0798 | -0.042 | 9.795
12.5 | 0.712 | 0.08713 | -0.042 | 8.173
13 | 0.635 | 0.09332 | -0.04 | 6.806
13.5 | 0.553 | 0.10111 | -0.041 | 5.471
14 | 0.466 | 0.10594 | -0.042 | 4.4

## 86. Re 6M Mach 0.25 (2)
BIGFOIL.COM POLAR EXPORT
NACA66-412 a=0.6
NACA66-412 a=0.6 |  |  |  | Cl Max: | 1.5465 | at alpha= | 15.5 | deg
XFOIL ncrit=9 |  |  |  | L/D Max: | 183.123 | at alpha= | 2 | deg
Re: | 6000000 |  |  | Cd Min: | 0.17936 | at alpha= | -17 | deg
Mach: | 0.25 |  |  | Cl=0 at alpha= | -2.9481 | deg
|  |  |  | @ Cl=0.1, Cd= | 0.0054304
|  |  |  | @ Cl=0.4, Cd= | 0.0033131
|  |  |  | @ Cl=0.6, Cd= | 0.0038216
alpha (deg) | Cl | Cd | Cm | Cl/Cd
-17 | -0.4857 | 0.17936 | -0.0221 | -2.708
-16.5 | -0.4719 | 0.17142 | -0.0265 | -2.7529
-16 | -0.4577 | 0.1637 | -0.0308 | -2.796
-15.5 | -0.445 | 0.15568 | -0.0351 | -2.8584
-15 | -0.4534 | 0.14151 | -0.0415 | -3.204
-14.5 | -0.436 | 0.13551 | -0.0452 | -3.2175
-14 | -0.4226 | 0.12844 | -0.0493 | -3.2903
-13.5 | -0.4275 | 0.11711 | -0.055 | -3.6504
-13 | -0.4194 | 0.10938 | -0.0593 | -3.8343
-12.5 | -0.4106 | 0.10207 | -0.0634 | -4.0227
-12 | -0.986 | 0.02092 | -0.0827 | -47.1319
-11.5 | -0.9504 | 0.01834 | -0.0795 | -51.8212
-11 | -0.9083 | 0.01622 | -0.0768 | -55.9988
-10.5 | -0.8605 | 0.01459 | -0.0747 | -58.9788
-10 | -0.808 | 0.01343 | -0.0732 | -60.1638
-9.5 | -0.7589 | 0.01175 | -0.0713 | -64.5872
-9 | -0.7033 | 0.0109 | -0.0703 | -64.5229
-8.5 | -0.6458 | 0.01033 | -0.0696 | -62.5169
-8 | -0.5892 | 0.0096 | -0.0689 | -61.375
-7.5 | -0.5329 | 0.00886 | -0.0683 | -60.1467
-7 | -0.4758 | 0.00827 | -0.0679 | -57.5333
-6.5 | -0.4178 | 0.00782 | -0.0677 | -53.4271
-6 | -0.3592 | 0.00747 | -0.0676 | -48.0857
-5.5 | -0.3025 | 0.00689 | -0.0674 | -43.9042
-5 | -0.2434 | 0.0066 | -0.0676 | -36.8788
-4.5 | -0.1842 | 0.00633 | -0.0679 | -29.0995
-4 | -0.1248 | 0.0061 | -0.0683 | -20.459
-3.5 | -0.0656 | 0.00587 | -0.0688 | -11.1755
-3 | -0.0062 | 0.00567 | -0.0693 | -1.0935
-2.5 | 0.0535 | 0.00554 | -0.07 | 9.657
-2 | 0.1129 | 0.0054 | -0.0706 | 20.9074
-1.5 | 0.1727 | 0.00526 | -0.0713 | 32.8327
-1 | 0.2326 | 0.00511 | -0.0721 | 45.5186
-0.5 | 0.2911 | 0.0048 | -0.0727 | 60.6458
0 | 0.3473 | 0.00423 | -0.0731 | 82.104
0.5 | 0.4019 | 0.00328 | -0.0734 | 122.5305
1 | 0.4612 | 0.00309 | -0.0741 | 149.2557
1.5 | 0.5213 | 0.00306 | -0.075 | 170.3595
2 | 0.5805 | 0.00317 | -0.0756 | 183.123
2.5 | 0.6218 | 0.00455 | -0.0732 | 136.6593
3 | 0.6634 | 0.00564 | -0.0708 | 117.6241
3.5 | 0.7042 | 0.00661 | -0.0682 | 106.5356
4 | 0.746 | 0.00743 | -0.0655 | 100.4038
4.5 | 0.7923 | 0.00793 | -0.0637 | 99.9117
5 | 0.8413 | 0.00827 | -0.0623 | 101.7291
5.5 | 0.8875 | 0.00866 | -0.0603 | 102.4827
6 | 0.927 | 0.00897 | -0.0568 | 103.3445
6.5 | 0.9634 | 0.00942 | -0.0529 | 102.2718
7 | 1.0001 | 0.00993 | -0.0491 | 100.715
7.5 | 1.0372 | 0.01037 | -0.0455 | 100.0193
8 | 1.0922 | 0.01101 | -0.0459 | 99.2007
8.5 | 1.1297 | 0.01182 | -0.0426 | 95.5753
9 | 1.1701 | 0.01255 | -0.04 | 93.2351
9.5 | 1.2099 | 0.01335 | -0.0373 | 90.6292
10 | 1.247 | 0.01432 | -0.0343 | 87.081
10.5 | 1.2835 | 0.01538 | -0.0313 | 83.4525
11 | 1.3209 | 0.01643 | -0.0285 | 80.3956
11.5 | 1.3554 | 0.0177 | -0.0253 | 76.5763
12 | 1.3881 | 0.01912 | -0.0221 | 72.5994
12.5 | 1.4196 | 0.02068 | -0.0188 | 68.646
13 | 1.4483 | 0.02246 | -0.0154 | 64.4835
13.5 | 1.4728 | 0.02462 | -0.0117 | 59.8213
14 | 1.4958 | 0.02701 | -0.0082 | 55.3795
14.5 | 1.5152 | 0.02979 | -0.0046 | 50.8627
15 | 1.531 | 0.03301 | -0.0012 | 46.3799
15.5 | 1.5465 | 0.03641 | 0.0018 | 42.4746
16 | 1.545 | 0.04153 | 0.0051 | 37.202
16.5 | 1.5449 | 0.04687 | 0.0074 | 32.9614
17 | 1.527 | 0.05448 | 0.0089 | 28.0286
17.5 | 1.5132 | 0.06242 | 0.0089 | 24.2422
18 | 1.4822 | 0.07334 | 0.0066 | 20.21
18.5 | 1.4381 | 0.08749 | 0.0009 | 16.4373
19 | 1.4094 | 0.10074 | -0.0059 | 13.9905
19.5 | 1.3617 | 0.11853 | -0.0168 | 11.4882
20 | 1.318 | 0.13687 | -0.0289 | 9.6296

## 87. Re 6M Mach 0.50 (1)
BIGFOIL.COM POLAR EXPORT
NACA66-412 a=0.6
NACA66-412 a=0.6 |  |  |  | Cl Max: | 1.216 | at alpha= | 20 | deg
JavaFoil+Calcfoil stall+Eppler ext transition |  |  |  | L/D Max: | 191.115 | at alpha= | 2 | deg
Re: | 6000000 |  |  | Cd Min: | 0.00343 | at alpha= | 0 | deg
Mach: | 0.5 |  |  | Cl=0 at alpha= | -2.7941 | deg
|  |  |  | @ Cl=0.1, Cd= | 0.0060265
|  |  |  | @ Cl=0.4, Cd= | 0.003432
|  |  |  | @ Cl=0.6, Cd= | 0.0035749
alpha (deg) | Cl | Cd | Cm | Cl/Cd
-20 | -0.939 | 0.15495 | -0.021 | -6.057
-19.5 | -0.91 | 0.14963 | -0.021 | -6.08
-19 | -0.882 | 0.14436 | -0.021 | -6.109
-18.5 | -0.855 | 0.14002 | -0.021 | -6.108
-18 | -0.829 | 0.13563 | -0.022 | -6.11
-17.5 | -0.803 | 0.13434 | -0.022 | -5.976
-17 | -0.775 | 0.12932 | -0.023 | -5.995
-16.5 | -0.747 | 0.12276 | -0.022 | -6.083
-16 | -0.72 | 0.11861 | -0.022 | -6.071
-15.5 | -0.693 | 0.11493 | -0.023 | -6.032
-15 | -0.667 | 0.10003 | -0.024 | -6.67
-14.5 | -0.639 | 0.10806 | -0.024 | -5.917
-14 | -0.612 | 0.10195 | -0.024 | -6.001
-13.5 | -0.585 | 0.09354 | -0.024 | -6.255
-13 | -0.558 | 0.0852 | -0.025 | -6.554
-12.5 | -0.532 | 0.0792 | -0.026 | -6.712
-12 | -0.505 | 0.07379 | -0.027 | -6.847
-11.5 | -0.48 | 0.06768 | -0.029 | -7.085
-11 | -0.449 | 0.07259 | -0.026 | -6.189
-10.5 | -0.421 | 0.0711 | -0.025 | -5.925
-10 | -0.394 | 0.06425 | -0.026 | -6.136
-9.5 | -0.367 | 0.05906 | -0.027 | -6.217
-9 | -0.34 | 0.05449 | -0.028 | -6.249
-8.5 | -0.314 | 0.04971 | -0.031 | -6.322
-8 | -0.29 | 0.0429 | -0.036 | -6.771
-7.5 | -0.257 | 0.063 | -0.024 | -4.077
-7 | -0.23 | 0.0482 | -0.027 | -4.772
-6.5 | -0.203 | 0.04239 | -0.029 | -4.79
-6 | -0.263 | 0.04032 | -0.029 | -6.526
-5.5 | -0.255 | 0.03735 | -0.031 | -6.834
-5 | -0.274 | 0.00752 | -0.063 | -36.474
-4.5 | -0.22 | 0.0073 | -0.064 | -30.179
-4 | -0.16 | 0.0068 | -0.065 | -23.443
-3.5 | -0.095 | 0.00659 | -0.066 | -14.429
-3 | -0.028 | 0.00634 | -0.067 | -4.479
-2.5 | 0.04 | 0.00615 | -0.068 | 6.45
-2 | 0.108 | 0.00601 | -0.069 | 18.047
-1.5 | 0.178 | 0.00569 | -0.07 | 31.183
-1 | 0.247 | 0.00555 | -0.071 | 44.465
-0.5 | 0.317 | 0.00541 | -0.072 | 58.575
0 | 0.386 | 0.00343 | -0.073 | 112.394
0.5 | 0.455 | 0.00344 | -0.074 | 132.156
1 | 0.523 | 0.00353 | -0.075 | 148.46
1.5 | 0.592 | 0.00359 | -0.076 | 164.787
2 | 0.661 | 0.00346 | -0.077 | 191.115
2.5 | 0.723 | 0.00513 | -0.078 | 140.932
3 | 0.788 | 0.00585 | -0.079 | 134.697
3.5 | 0.847 | 0.00966 | -0.079 | 87.605
4 | 0.907 | 0.01014 | -0.08 | 89.463
4.5 | 0.964 | 0.01065 | -0.081 | 90.6
5 | 1.017 | 0.01123 | -0.082 | 90.577
5.5 | 1.063 | 0.01191 | -0.083 | 89.251
6 | 1.099 | 0.01265 | -0.084 | 86.855
6.5 | 1.109 | 0.01347 | -0.085 | 82.357
7 | 1.066 | 0.01446 | -0.086 | 73.712
7.5 | 0.557 | 0.05011 | -0.039 | 11.109
8 | 0.708 | 0.0163 | -0.088 | 43.422
8.5 | 0.611 | 0.05474 | -0.044 | 11.162
9 | 0.636 | 0.063 | -0.041 | 10.098
9.5 | 0.801 | 0.01866 | -0.09 | 42.929
10 | 0.831 | 0.01995 | -0.091 | 41.657
10.5 | 0.851 | 0.02301 | -0.09 | 36.993
11 | 0.743 | 0.07591 | -0.046 | 9.788
11.5 | 0.922 | 0.02256 | -0.093 | 40.865
12 | 0.949 | 0.02476 | -0.094 | 38.318
12.5 | 0.832 | 0.08055 | -0.059 | 10.325
13 | 0.85 | 0.09205 | -0.052 | 9.233
13.5 | 0.878 | 0.09904 | -0.055 | 8.865
14 | 0.901 | 0.10075 | -0.053 | 8.946
14.5 | 0.928 | 0.10535 | -0.054 | 8.805
15 | 0.958 | 0.11029 | -0.059 | 8.685
15.5 | 0.988 | 0.11625 | -0.063 | 8.498
16 | 1.007 | 0.11903 | -0.058 | 8.456
16.5 | 1.034 | 0.12573 | -0.06 | 8.222
17 | 1.068 | 0.12793 | -0.066 | 8.348
17.5 | 1.086 | 0.14651 | -0.062 | 7.412
18 | 1.112 | 0.13548 | -0.063 | 8.207
18.5 | 1.143 | 0.14035 | -0.067 | 8.14
19 | 1.182 | 0.1379 | -0.074 | 8.569
19.5 | 1.205 | 0.14937 | -0.074 | 8.066
20 | 1.216 | 0.15506 | -0.068 | 7.845

## 88. Re 6M Mach 0.50 (2)
BIGFOIL.COM POLAR EXPORT
NACA66-412 a=0.6
NACA66-412 a=0.6 |  |  |  | Cl Max: | 1.1749 | at alpha= | 9 | deg
XFOIL ncrit=9 |  |  |  | L/D Max: | 205.679 | at alpha= | 2 | deg
Re: | 6000000 |  |  | Cd Min: | 0.24899 | at alpha= | -20 | deg
Mach: | 0.5 |  |  | Cl=0 at alpha= | -2.9824 | deg
|  |  |  | @ Cl=0.1, Cd= | 0.0056504
|  |  |  | @ Cl=0.4, Cd= | 0.0045025
|  |  |  | @ Cl=0.6, Cd= | 0.0031917
alpha (deg) | Cl | Cd | Cm | Cl/Cd
-20 | -0.6142 | 0.24899 | 0.0091 | -2.4668
-19.5 | -0.5925 | 0.24076 | 0.004 | -2.461
-19 | -0.572 | 0.2324 | -0.0011 | -2.4613
-18.5 | -0.5509 | 0.22377 | -0.0061 | -2.4619
-18 | -0.5298 | 0.2154 | -0.011 | -2.4596
-17.5 | -0.5094 | 0.2068 | -0.0159 | -2.4632
-17 | -0.489 | 0.19832 | -0.0208 | -2.4657
-16.5 | -0.4694 | 0.18975 | -0.0256 | -2.4738
-16 | -0.4502 | 0.18127 | -0.0305 | -2.4836
-15 | -0.4115 | 0.16516 | -0.04 | -2.4915
-14.5 | -0.3948 | 0.15643 | -0.0447 | -2.5238
-13.5 | -0.3625 | 0.13964 | -0.0542 | -2.596
-13 | -0.3443 | 0.13219 | -0.0586 | -2.6046
-12.5 | -0.329 | 0.1243 | -0.0631 | -2.6468
-11.5 | -0.3085 | 0.10706 | -0.0725 | -2.8816
-11 | -0.2944 | 0.09988 | -0.0767 | -2.9475
-10.5 | -0.284 | 0.09226 | -0.081 | -3.0783
-10 | -0.2793 | 0.08397 | -0.0854 | -3.3262
-9 | -0.2804 | 0.06717 | -0.0949 | -4.1745
-8.5 | -0.2837 | 0.0588 | -0.1005 | -4.8248
-8 | -0.3305 | 0.04687 | -0.1092 | -7.0514
-7.5 | -0.3608 | 0.0404 | -0.1054 | -8.9307
-7 | -0.369 | 0.03328 | -0.1022 | -11.0877
-6.5 | -0.3564 | 0.02706 | -0.0984 | -13.1707
-6 | -0.3421 | 0.01968 | -0.0933 | -17.3831
-5.5 | -0.3194 | 0.01186 | -0.0877 | -26.9309
-5 | -0.2691 | 0.00828 | -0.0843 | -32.5
-4.5 | -0.2045 | 0.0073 | -0.0826 | -28.0137
-4 | -0.1378 | 0.00672 | -0.0815 | -20.506
-3.5 | -0.0702 | 0.00633 | -0.081 | -11.09
-3 | -0.0024 | 0.00598 | -0.0808 | -0.40134
-2.5 | 0.0659 | 0.00573 | -0.0811 | 11.5009
-2 | 0.1344 | 0.00557 | -0.0816 | 24.1293
-1.5 | 0.2023 | 0.00538 | -0.0822 | 37.6022
-1 | 0.2705 | 0.00525 | -0.0829 | 51.5238
-0.5 | 0.338 | 0.0051 | -0.0837 | 66.2745
0 | 0.4013 | 0.00449 | -0.084 | 89.3764
0.5 | 0.4607 | 0.00335 | -0.0839 | 137.5224
1 | 0.5286 | 0.00322 | -0.0848 | 164.1615
1.5 | 0.5976 | 0.00319 | -0.0857 | 187.3354
2 | 0.6664 | 0.00324 | -0.0865 | 205.679
2.5 | 0.7046 | 0.00473 | -0.0818 | 148.9641
3 | 0.7326 | 0.00613 | -0.0752 | 119.5106
4 | 0.7531 | 0.00866 | -0.0548 | 86.963
4.5 | 0.7927 | 0.00946 | -0.0503 | 83.7949
5 | 0.8392 | 0.01013 | -0.0468 | 82.843
5.5 | 0.8848 | 0.01088 | -0.0431 | 81.3235
6 | 0.9307 | 0.01164 | -0.0392 | 79.957
6.5 | 0.9713 | 0.01252 | -0.0343 | 77.5799
8 | 1.1222 | 0.01625 | -0.0251 | 69.0585
8.5 | 1.1524 | 0.01831 | -0.0188 | 62.9383
9 | 1.1749 | 0.02097 | -0.0118 | 56.0277
9.5 | 1.1745 | 0.02549 | -0.003 | 46.0769
10 | 1.1652 | 0.03238 | 0.0047 | 35.9852
10.5 | 1.1412 | 0.04007 | 0.0106 | 28.4802
11 | 1.1086 | 0.04879 | 0.0141 | 22.7219
11.5 | 1.0735 | 0.05878 | 0.0146 | 18.263
12 | 1.0362 | 0.07064 | 0.0114 | 14.6687
12.5 | 1.0001 | 0.08465 | 0.0042 | 11.8145
13 | 0.9719 | 0.10003 | -0.006 | 9.7161
13.5 | 0.9511 | 0.11685 | -0.0173 | 8.1395
14 | 0.9357 | 0.13282 | -0.0271 | 7.0449

## 89. Re 7M Mach 0.00 (1)
BIGFOIL.COM POLAR EXPORT
NACA66-412 a=0.6
NACA66-412 a=0.6 |  |  |  | Cl Max: | 1.231 | at alpha= | 10 | deg
JavaFoil+Calcfoil stall+Eppler ext transition |  |  |  | L/D Max: | 151.409 | at alpha= | 1.5 | deg
Re: | 7000000 |  |  | Cd Min: | 0.00335 | at alpha= | 1 | deg
Mach: | 0 |  |  | Cl=0 at alpha= | -2.7917 | deg
|  |  |  | @ Cl=0.1, Cd= | 0.005635
|  |  |  | @ Cl=0.4, Cd= | 0.003458
|  |  |  | @ Cl=0.6, Cd= | 0.0043889
alpha (deg) | Cl | Cd | Cm | Cl/Cd
-14 | -0.542 | 0.0961 | -0.019 | -5.636
-13.5 | -0.555 | 0.09054 | -0.019 | -6.131
-13 | -0.566 | 0.08454 | -0.02 | -6.697
-12.5 | -0.574 | 0.08009 | -0.021 | -7.171
-12 | -0.576 | 0.07495 | -0.021 | -7.68
-11.5 | -0.572 | 0.07053 | -0.022 | -8.116
-11 | -0.566 | 0.06656 | -0.022 | -8.505
-10.5 | -0.557 | 0.06122 | -0.024 | -9.096
-10 | -0.544 | 0.0563 | -0.026 | -9.669
-9.5 | -0.527 | 0.05227 | -0.028 | -10.09
-9 | -0.62 | 0.00847 | -0.048 | -73.182
-8.5 | -0.587 | 0.0083 | -0.049 | -70.716
-8 | -0.548 | 0.00797 | -0.049 | -68.756
-7.5 | -0.505 | 0.00771 | -0.05 | -65.548
-7 | -0.46 | 0.00753 | -0.051 | -61.103
-6.5 | -0.412 | 0.00726 | -0.052 | -56.737
-6 | -0.362 | 0.00699 | -0.053 | -51.752
-5.5 | -0.309 | 0.0068 | -0.054 | -45.456
-5 | -0.255 | 0.00661 | -0.055 | -38.536
-4.5 | -0.199 | 0.00638 | -0.056 | -31.176
-4 | -0.142 | 0.00613 | -0.056 | -23.099
-3.5 | -0.084 | 0.006 | -0.057 | -13.944
-3 | -0.025 | 0.00583 | -0.058 | -4.257
-2.5 | 0.035 | 0.00576 | -0.059 | 5.989
-2 | 0.094 | 0.00565 | -0.06 | 16.682
-1.5 | 0.154 | 0.0055 | -0.061 | 27.998
-1 | 0.214 | 0.00538 | -0.062 | 39.764
-0.5 | 0.274 | 0.00528 | -0.063 | 51.936
0 | 0.334 | 0.00341 | -0.064 | 98.158
0.5 | 0.394 | 0.00347 | -0.064 | 113.455
1 | 0.454 | 0.00335 | -0.065 | 135.448
1.5 | 0.513 | 0.00339 | -0.066 | 151.409
2 | 0.573 | 0.00419 | -0.067 | 136.605
2.5 | 0.63 | 0.00461 | -0.068 | 136.622
3 | 0.688 | 0.00475 | -0.069 | 144.886
3.5 | 0.745 | 0.00522 | -0.07 | 142.595
4 | 0.798 | 0.00838 | -0.07 | 95.213
4.5 | 0.852 | 0.0087 | -0.071 | 97.969
5 | 0.905 | 0.009 | -0.072 | 100.529
5.5 | 0.956 | 0.00938 | -0.073 | 101.971
6 | 1.005 | 0.00976 | -0.074 | 103.046
6.5 | 1.05 | 0.01016 | -0.074 | 103.339
7 | 1.091 | 0.01058 | -0.075 | 103.077
7.5 | 1.127 | 0.01106 | -0.076 | 101.95
8 | 1.159 | 0.01159 | -0.077 | 99.966
8.5 | 1.186 | 0.01205 | -0.077 | 98.407
9 | 1.207 | 0.01264 | -0.078 | 95.473
9.5 | 1.223 | 0.01334 | -0.079 | 91.636
10 | 1.231 | 0.01414 | -0.08 | 87.012
10.5 | 1.226 | 0.01474 | -0.08 | 83.201
11 | 1.214 | 0.01557 | -0.081 | 77.947
11.5 | 1.194 | 0.0166 | -0.082 | 71.963
12 | 1.169 | 0.01752 | -0.082 | 66.689
12.5 | 1.137 | 0.01866 | -0.083 | 60.935
13 | 1.099 | 0.02023 | -0.083 | 54.31
13.5 | 1.053 | 0.02264 | -0.083 | 46.524
14 | 0.871 | 0.08243 | -0.057 | 10.567
14.5 | 0.825 | 0.09472 | -0.051 | 8.706
15 | 0.785 | 0.10355 | -0.048 | 7.579

## 90. Re 7M Mach 0.00 (2)
BIGFOIL.COM POLAR EXPORT
NACA66-412 a=0.6
NACA66-412 a=0.6 |  |  |  | Cl Max: | 1.7062 | at alpha= | 20 | deg
XFOIL ncrit=9 |  |  |  | L/D Max: | 170.169 | at alpha= | 1.5 | deg
Re: | 7000000 |  |  | Cd Min: | 0.05411 | at alpha= | 20 | deg
Mach: | 0 |  |  | Cl=0 at alpha= | -2.9347 | deg
|  |  |  | @ Cl=0.1, Cd= | 0.0052091
|  |  |  | @ Cl=0.4, Cd= | 0.0034095
|  |  |  | @ Cl=0.6, Cd= | 0.0046977
alpha (deg) | Cl | Cd | Cm | Cl/Cd
-20 | -1.3329 | 0.04661 | -0.0913 | -28.5969
-19.5 | -1.3724 | 0.03695 | -0.0958 | -37.1421
-19 | -1.3948 | 0.03151 | -0.0943 | -44.2653
-18.5 | -1.4127 | 0.0272 | -0.0908 | -51.9375
-18 | -1.4137 | 0.02444 | -0.0867 | -57.8437
-17.5 | -1.4082 | 0.02232 | -0.082 | -63.0914
-17 | -1.3955 | 0.02082 | -0.0771 | -67.0269
-16.5 | -1.3775 | 0.01964 | -0.0721 | -70.1375
-16 | -1.3447 | 0.01852 | -0.0697 | -72.608
-15.5 | -1.3075 | 0.01751 | -0.0678 | -74.6716
-15 | -1.2691 | 0.0164 | -0.066 | -77.3841
-14.5 | -1.2293 | 0.01525 | -0.0644 | -80.6098
-14 | -1.1856 | 0.01432 | -0.0633 | -82.7933
-13.5 | -1.1392 | 0.01357 | -0.0626 | -83.9499
-13 | -1.091 | 0.01293 | -0.062 | -84.3774
-12.5 | -1.0416 | 0.01236 | -0.0616 | -84.2718
-12 | -0.9908 | 0.01186 | -0.0614 | -83.5413
-11.5 | -0.9393 | 0.0114 | -0.0613 | -82.3947
-11 | -0.8871 | 0.01098 | -0.0612 | -80.7923
-10.5 | -0.8345 | 0.01055 | -0.0613 | -79.0995
-10 | -0.7844 | 0.00972 | -0.0609 | -80.6996
-9.5 | -0.7322 | 0.00912 | -0.0608 | -80.2851
-9 | -0.6785 | 0.00872 | -0.0609 | -77.8096
-8.5 | -0.6241 | 0.00835 | -0.0611 | -74.7425
-8 | -0.5695 | 0.00797 | -0.0614 | -71.4555
-7.5 | -0.5146 | 0.00762 | -0.0617 | -67.5328
-7 | -0.459 | 0.00734 | -0.0621 | -62.5341
-6.5 | -0.403 | 0.00711 | -0.0625 | -56.6807
-6 | -0.3478 | 0.00676 | -0.0629 | -51.4497
-5.5 | -0.292 | 0.00644 | -0.0633 | -45.3416
-5 | -0.2355 | 0.0062 | -0.0638 | -37.9839
-4.5 | -0.1787 | 0.00598 | -0.0644 | -29.8829
-4 | -0.1216 | 0.00582 | -0.065 | -20.8935
-3.5 | -0.0647 | 0.00562 | -0.0656 | -11.5125
-3 | -0.0075 | 0.00545 | -0.0663 | -1.3761
-2.5 | 0.0499 | 0.00534 | -0.067 | 9.3446
-2 | 0.1073 | 0.00519 | -0.0677 | 20.6744
-1.5 | 0.1651 | 0.00506 | -0.0685 | 32.6285
-1 | 0.2227 | 0.00493 | -0.0693 | 45.1724
0 | 0.3347 | 0.00417 | -0.0704 | 80.2638
0.5 | 0.3892 | 0.00351 | -0.071 | 110.8832
1 | 0.444 | 0.003 | -0.0714 | 148
1.5 | 0.502 | 0.00295 | -0.0723 | 170.1695
2 | 0.5522 | 0.00366 | -0.0718 | 150.8743
3 | 0.6411 | 0.00559 | -0.0689 | 114.6869
3.5 | 0.6851 | 0.0064 | -0.0673 | 107.0469
4 | 0.7304 | 0.00706 | -0.0659 | 103.4561
4.5 | 0.7785 | 0.00751 | -0.0649 | 103.6618
5 | 0.8288 | 0.00781 | -0.0644 | 106.1204
5.5 | 0.8773 | 0.00815 | -0.0635 | 107.6442
6 | 0.926 | 0.00843 | -0.0627 | 109.8458
6.5 | 0.9719 | 0.00879 | -0.0613 | 110.5688
7 | 1.0155 | 0.00915 | -0.0595 | 110.9836
7.5 | 1.0509 | 0.00946 | -0.056 | 111.0888
8 | 1.0827 | 0.00985 | -0.0518 | 109.9188
8.5 | 1.129 | 0.01042 | -0.0512 | 108.3493
9 | 1.1678 | 0.01094 | -0.0489 | 106.7459
9.5 | 1.2059 | 0.01152 | -0.0466 | 104.6788
10 | 1.2426 | 0.0122 | -0.0442 | 101.8525
10.5 | 1.2765 | 0.01306 | -0.0414 | 97.7412
11 | 1.3138 | 0.01378 | -0.0394 | 95.3411
11.5 | 1.3495 | 0.0146 | -0.0372 | 92.4315
12 | 1.3839 | 0.01553 | -0.0349 | 89.1114
12.5 | 1.4146 | 0.01669 | -0.0323 | 84.7573
13 | 1.447 | 0.01778 | -0.03 | 81.3836
13.5 | 1.4781 | 0.01895 | -0.0277 | 78
14 | 1.506 | 0.02038 | -0.0252 | 73.896
14.5 | 1.5316 | 0.02199 | -0.0225 | 69.6498
15 | 1.5588 | 0.02353 | -0.0202 | 66.2473
15.5 | 1.5841 | 0.02524 | -0.0179 | 62.7615
16 | 1.6078 | 0.02715 | -0.0157 | 59.2192
16.5 | 1.6308 | 0.02914 | -0.0136 | 55.9643
17 | 1.6483 | 0.03166 | -0.0113 | 52.0625
17.5 | 1.6666 | 0.03422 | -0.0094 | 48.7025
18 | 1.6833 | 0.03702 | -0.0076 | 45.47
18.5 | 1.6894 | 0.04092 | -0.0055 | 41.2854
19 | 1.7001 | 0.04457 | -0.0041 | 38.1445
19.5 | 1.7055 | 0.04898 | -0.0029 | 34.8203
20 | 1.7062 | 0.05411 | -0.0022 | 31.5321

## 91. Re 7M Mach 0.10 (1)
BIGFOIL.COM POLAR EXPORT
NACA66-412 a=0.6
NACA66-412 a=0.6 |  |  |  | Cl Max: | 1.225 | at alpha= | 10 | deg
JavaFoil+Calcfoil stall+Eppler ext transition |  |  |  | L/D Max: | 153.205 | at alpha= | 3.5 | deg
Re: | 7000000 |  |  | Cd Min: | 0.00334 | at alpha= | 1 | deg
Mach: | 0.1 |  |  | Cl=0 at alpha= | -2.7917 | deg
|  |  |  | @ Cl=0.1, Cd= | 0.0056225
|  |  |  | @ Cl=0.4, Cd= | 0.0034613
|  |  |  | @ Cl=0.6, Cd= | 0.0044226
alpha (deg) | Cl | Cd | Cm | Cl/Cd
-14 | -0.514 | 0.09763 | -0.019 | -5.264
-13.5 | -0.531 | 0.09226 | -0.019 | -5.752
-13 | -0.545 | 0.08643 | -0.02 | -6.309
-12.5 | -0.557 | 0.0807 | -0.02 | -6.898
-12 | -0.561 | 0.07518 | -0.021 | -7.463
-11.5 | -0.561 | 0.0708 | -0.022 | -7.919
-11 | -0.557 | 0.06717 | -0.022 | -8.286
-10.5 | -0.549 | 0.06253 | -0.023 | -8.776
-10 | -0.538 | 0.05751 | -0.025 | -9.355
-9.5 | -0.522 | 0.05382 | -0.026 | -9.701
-9 | -0.613 | 0.00882 | -0.048 | -69.528
-8.5 | -0.586 | 0.00845 | -0.049 | -69.298
-8 | -0.548 | 0.00807 | -0.05 | -67.845
-7.5 | -0.506 | 0.0078 | -0.051 | -64.88
-7 | -0.461 | 0.00753 | -0.051 | -61.218
-6.5 | -0.413 | 0.00729 | -0.052 | -56.693
-6 | -0.363 | 0.00706 | -0.053 | -51.404
-5.5 | -0.31 | 0.00678 | -0.054 | -45.711
-5 | -0.256 | 0.00659 | -0.055 | -38.767
-4.5 | -0.2 | 0.00638 | -0.056 | -31.271
-4 | -0.142 | 0.00619 | -0.057 | -22.995
-3.5 | -0.084 | 0.00604 | -0.058 | -13.914
-3 | -0.025 | 0.00588 | -0.058 | -4.241
-2.5 | 0.035 | 0.00575 | -0.059 | 6.035
-2 | 0.095 | 0.00563 | -0.06 | 16.816
-1.5 | 0.155 | 0.00554 | -0.061 | 27.96
-1 | 0.215 | 0.00539 | -0.062 | 39.87
-0.5 | 0.276 | 0.00529 | -0.063 | 52.1
0 | 0.336 | 0.00343 | -0.064 | 98.035
0.5 | 0.396 | 0.00347 | -0.065 | 114.055
1 | 0.456 | 0.00334 | -0.066 | 136.804
1.5 | 0.516 | 0.00341 | -0.067 | 151.062
2 | 0.576 | 0.00425 | -0.067 | 135.377
2.5 | 0.633 | 0.00466 | -0.068 | 135.707
3 | 0.691 | 0.00479 | -0.069 | 144.346
3.5 | 0.748 | 0.00488 | -0.07 | 153.205
4 | 0.802 | 0.00843 | -0.071 | 95.15
4.5 | 0.856 | 0.00874 | -0.071 | 97.915
5 | 0.909 | 0.00907 | -0.072 | 100.266
5.5 | 0.96 | 0.00943 | -0.073 | 101.788
6 | 1.009 | 0.00982 | -0.074 | 102.814
6.5 | 1.054 | 0.01025 | -0.075 | 102.881
7 | 1.094 | 0.01068 | -0.075 | 102.493
7.5 | 1.13 | 0.01117 | -0.076 | 101.208
8 | 1.161 | 0.01169 | -0.077 | 99.262
8.5 | 1.186 | 0.0122 | -0.078 | 97.256
9 | 1.206 | 0.01285 | -0.079 | 93.873
9.5 | 1.219 | 0.01353 | -0.079 | 90.123
10 | 1.225 | 0.0143 | -0.08 | 85.637
10.5 | 1.217 | 0.01498 | -0.081 | 81.194
11 | 1.2 | 0.01582 | -0.082 | 75.86
11.5 | 1.176 | 0.01675 | -0.082 | 70.222
12 | 1.145 | 0.0179 | -0.083 | 63.948
12.5 | 1.107 | 0.01916 | -0.083 | 57.789
13 | 1.049 | 0.02352 | -0.082 | 44.62
13.5 | 0.889 | 0.06817 | -0.064 | 13.046
14 | 0.821 | 0.09101 | -0.05 | 9.019
14.5 | 0.777 | 0.10039 | -0.046 | 7.74
15 | 0.737 | 0.10607 | -0.047 | 6.945

## 92. Re 7M Mach 0.10 (2)
BIGFOIL.COM POLAR EXPORT
NACA66-412 a=0.6
NACA66-412 a=0.6 |  |  |  | Cl Max: | 1.6814 | at alpha= | 20 | deg
XFOIL ncrit=9 |  |  |  | L/D Max: | 171.22 | at alpha= | 1.5 | deg
Re: | 7000000 |  |  | Cd Min: | 0.05982 | at alpha= | 20 | deg
Mach: | 0.1 |  |  | Cl=0 at alpha= | -2.9359 | deg
|  |  |  | @ Cl=0.1, Cd= | 0.005221
|  |  |  | @ Cl=0.4, Cd= | 0.0034324
|  |  |  | @ Cl=0.6, Cd= | 0.0045795
alpha (deg) | Cl | Cd | Cm | Cl/Cd
-19 | -1.2651 | 0.04582 | -0.0963 | -27.6102
-18.5 | -1.3075 | 0.03685 | -0.0989 | -35.4817
-18 | -1.3307 | 0.03135 | -0.0973 | -42.4466
-17.5 | -1.3566 | 0.02661 | -0.0927 | -50.9808
-17 | -1.3619 | 0.02371 | -0.0874 | -57.4399
-16.5 | -1.3581 | 0.02164 | -0.0814 | -62.7588
-16 | -1.3431 | 0.02014 | -0.0758 | -66.6882
-15.5 | -1.311 | 0.01882 | -0.073 | -69.6599
-15 | -1.2745 | 0.01757 | -0.0706 | -72.5384
-14.5 | -1.2326 | 0.0166 | -0.069 | -74.253
-14 | -1.1925 | 0.01526 | -0.0671 | -78.1455
-13.5 | -1.1479 | 0.01424 | -0.0657 | -80.611
-13 | -1.1 | 0.01346 | -0.0648 | -81.7236
-12.5 | -1.0504 | 0.01279 | -0.0641 | -82.1267
-12 | -0.9993 | 0.01222 | -0.0636 | -81.7758
-11.5 | -0.9473 | 0.01169 | -0.0632 | -81.0351
-11 | -0.8945 | 0.01123 | -0.063 | -79.6527
-10.5 | -0.8413 | 0.01077 | -0.0628 | -78.1151
-10 | -0.7896 | 0.01004 | -0.0625 | -78.6454
-9.5 | -0.7377 | 0.00932 | -0.0621 | -79.1524
-9 | -0.6835 | 0.00887 | -0.0621 | -77.0575
-8.5 | -0.6286 | 0.00848 | -0.0622 | -74.1274
-8 | -0.5735 | 0.00807 | -0.0623 | -71.0657
-7.5 | -0.5182 | 0.00769 | -0.0625 | -67.3862
-7 | -0.4622 | 0.00739 | -0.0628 | -62.544
-6.5 | -0.4058 | 0.00714 | -0.0632 | -56.8347
-6 | -0.3499 | 0.00682 | -0.0635 | -51.305
-5.5 | -0.2938 | 0.00647 | -0.0639 | -45.4096
-5 | -0.2369 | 0.00622 | -0.0643 | -38.0868
-4.5 | -0.1797 | 0.006 | -0.0649 | -29.95
-4 | -0.1223 | 0.00583 | -0.0655 | -20.9777
-3.5 | -0.0649 | 0.00563 | -0.0661 | -11.5275
-3 | -0.0074 | 0.00546 | -0.0667 | -1.3553
-2.5 | 0.0503 | 0.00535 | -0.0675 | 9.4019
-2 | 0.1081 | 0.0052 | -0.0682 | 20.7885
-1.5 | 0.1663 | 0.00506 | -0.0689 | 32.8656
-1 | 0.2242 | 0.00493 | -0.0697 | 45.4767
-0.5 | 0.2809 | 0.00468 | -0.0703 | 60.0214
0 | 0.3369 | 0.00418 | -0.0709 | 80.5981
0.5 | 0.3916 | 0.00351 | -0.0714 | 111.567
1 | 0.4468 | 0.003 | -0.0719 | 148.9333
1.5 | 0.5051 | 0.00295 | -0.0727 | 171.2203
2 | 0.5557 | 0.00365 | -0.0723 | 152.2466
3.5 | 0.6882 | 0.00643 | -0.0675 | 107.0295
4 | 0.7331 | 0.00711 | -0.0659 | 103.1083
4.5 | 0.7816 | 0.00754 | -0.0649 | 103.6605
5 | 0.8319 | 0.00785 | -0.0643 | 105.9745
5.5 | 0.8804 | 0.00819 | -0.0633 | 107.4969
6 | 0.9291 | 0.00847 | -0.0624 | 109.693
6.5 | 0.9745 | 0.00885 | -0.0608 | 110.113
7 | 1.0152 | 0.00919 | -0.0583 | 110.4679
7.5 | 1.05 | 0.00954 | -0.0545 | 110.0629
8 | 1.0818 | 0.00995 | -0.0503 | 108.7236
8.5 | 1.1306 | 0.01054 | -0.05 | 107.2676
9 | 1.1697 | 0.01109 | -0.0477 | 105.4734
9.5 | 1.2081 | 0.0117 | -0.0453 | 103.2564
10 | 1.2448 | 0.01242 | -0.0428 | 100.2254
10.5 | 1.2794 | 0.0133 | -0.0401 | 96.1955
11 | 1.3169 | 0.01405 | -0.0379 | 93.7295
11.5 | 1.3523 | 0.01494 | -0.0356 | 90.5154
12 | 1.3858 | 0.01596 | -0.033 | 86.8296
12.5 | 1.4174 | 0.01713 | -0.0304 | 82.7437
13 | 1.4505 | 0.01825 | -0.0281 | 79.4795
13.5 | 1.4799 | 0.0196 | -0.0254 | 75.5051
14 | 1.5057 | 0.02123 | -0.0225 | 70.9232
14.5 | 1.5336 | 0.02277 | -0.02 | 67.3518
15 | 1.5598 | 0.02446 | -0.0176 | 63.7694
15.5 | 1.5858 | 0.02625 | -0.0153 | 60.4114
16 | 1.6085 | 0.02834 | -0.0129 | 56.7572
16.5 | 1.6299 | 0.0306 | -0.0106 | 53.2647
17 | 1.6449 | 0.03348 | -0.0081 | 49.1308
17.5 | 1.6593 | 0.03654 | -0.0059 | 45.4105
18 | 1.6739 | 0.03974 | -0.0041 | 42.1213
18.5 | 1.6776 | 0.0441 | -0.0021 | 38.0408
19 | 1.6802 | 0.0489 | -0.0007 | 34.3599
19.5 | 1.6799 | 0.05428 | 0.0001 | 30.9488
20 | 1.6814 | 0.05982 | 0.0001 | 28.1077

## 93. Re 7M Mach 0.25 (1)
BIGFOIL.COM POLAR EXPORT
NACA66-412 a=0.6
NACA66-412 a=0.6 |  |  |  | Cl Max: | 1.188 | at alpha= | 9 | deg
JavaFoil+Calcfoil stall+Eppler ext transition |  |  |  | L/D Max: | 154.154 | at alpha= | 1.5 | deg
Re: | 7000000 |  |  | Cd Min: | 0.00331 | at alpha= | 0.5 | deg
Mach: | 0.25 |  |  | Cl=0 at alpha= | -2.7903 | deg
|  |  |  | @ Cl=0.1, Cd= | 0.0056452
|  |  |  | @ Cl=0.4, Cd= | 0.0033258
|  |  |  | @ Cl=0.6, Cd= | 0.10423
alpha (deg) | Cl | Cd | Cm | Cl/Cd
-13 | -0.357 | 0.09345 | -0.02 | -3.822
-12.5 | -0.401 | 0.08796 | -0.02 | -4.564
-12 | -0.434 | 0.08175 | -0.021 | -5.304
-11.5 | -0.458 | 0.07528 | -0.021 | -6.085
-11 | -0.476 | 0.07012 | -0.022 | -6.789
-10.5 | -0.487 | 0.06619 | -0.022 | -7.358
-10 | -0.492 | 0.06112 | -0.023 | -8.044
-9.5 | -0.489 | 0.05749 | -0.024 | -8.5
-9 | -0.48 | 0.05333 | -0.025 | -8.992
-8.5 | -0.463 | 0.04944 | -0.027 | -9.368
-8 | -0.541 | 0.00806 | -0.051 | -67.123
-7.5 | -0.504 | 0.0081 | -0.052 | -62.254
-7 | -0.463 | 0.0078 | -0.053 | -59.35
-6.5 | -0.417 | 0.00745 | -0.054 | -56.029
-6 | -0.368 | 0.00724 | -0.055 | -50.812
-5.5 | -0.316 | 0.00699 | -0.056 | -45.179
-5 | -0.261 | 0.00673 | -0.056 | -38.795
-4.5 | -0.204 | 0.00643 | -0.057 | -31.763
-4 | -0.146 | 0.00622 | -0.058 | -23.423
-3.5 | -0.086 | 0.00606 | -0.059 | -14.219
-3 | -0.026 | 0.00591 | -0.06 | -4.328
-2.5 | 0.036 | 0.00577 | -0.061 | 6.168
-2 | 0.097 | 0.00565 | -0.062 | 17.201
-1.5 | 0.159 | 0.00555 | -0.063 | 28.658
-1 | 0.221 | 0.00545 | -0.064 | 40.539
-0.5 | 0.283 | 0.00532 | -0.065 | 53.297
0 | 0.345 | 0.00345 | -0.066 | 100.064
0.5 | 0.407 | 0.00331 | -0.067 | 123.178
1 | 0.469 | 0.00336 | -0.067 | 139.321
1.5 | 0.53 | 0.00344 | -0.068 | 154.154
2 | 0.591 | 0.00431 | -0.069 | 137.05
2.5 | 0.65 | 0.00445 | -0.07 | 146.006
3 | 0.709 | 0.00491 | -0.071 | 144.593
3.5 | 0.767 | 0.00604 | -0.072 | 127.112
4 | 0.822 | 0.00866 | -0.072 | 94.917
4.5 | 0.877 | 0.00901 | -0.073 | 97.364
5 | 0.931 | 0.00938 | -0.074 | 99.182
5.5 | 0.982 | 0.00977 | -0.075 | 100.439
6 | 1.03 | 0.01021 | -0.076 | 100.965
6.5 | 1.074 | 0.01069 | -0.077 | 100.387
7 | 1.111 | 0.0112 | -0.077 | 99.222
7.5 | 1.142 | 0.01177 | -0.078 | 96.975
8 | 1.166 | 0.01231 | -0.079 | 94.703
8.5 | 1.181 | 0.01293 | -0.08 | 91.399
9 | 1.188 | 0.01367 | -0.081 | 86.88
9.5 | 0.972 | 0.05847 | -0.037 | 16.618
10 | 1.17 | 0.01541 | -0.082 | 75.92
10.5 | 1.131 | 0.0166 | -0.083 | 68.12
11 | 1.079 | 0.01759 | -0.083 | 61.36
11.5 | 1.002 | 0.02071 | -0.083 | 48.373
12 | 0.782 | 0.07919 | -0.043 | 9.881
12.5 | 0.712 | 0.08525 | -0.042 | 8.356
13 | 0.635 | 0.09327 | -0.041 | 6.813
13.5 | 0.553 | 0.09881 | -0.041 | 5.599
14 | 0.466 | 0.10423 | -0.043 | 4.474

## 94. Re 7M Mach 0.25 (2)
BIGFOIL.COM POLAR EXPORT
NACA66-412 a=0.6
NACA66-412 a=0.6 |  |  |  | Cl Max: | 1.5711 | at alpha= | 16 | deg
XFOIL ncrit=9 |  |  |  | L/D Max: | 175.791 | at alpha= | 1.5 | deg
Re: | 7000000 |  |  | Cd Min: | 0.18632 | at alpha= | -17.5 | deg
Mach: | 0.25 |  |  | Cl=0 at alpha= | -2.9422 | deg
|  |  |  | @ Cl=0.1, Cd= | 0.0052618
|  |  |  | @ Cl=0.4, Cd= | 0.0035811
|  |  |  | @ Cl=0.6, Cd= | 0.0042757
alpha (deg) | Cl | Cd | Cm | Cl/Cd
-17.5 | -0.5019 | 0.18632 | -0.0179 | -2.6938
-17 | -0.4882 | 0.17826 | -0.0224 | -2.7387
-16.5 | -0.4788 | 0.16873 | -0.0271 | -2.8377
-16 | -0.464 | 0.16139 | -0.0314 | -2.875
-15.5 | -0.4515 | 0.15342 | -0.0359 | -2.9429
-15 | -0.4612 | 0.13919 | -0.0424 | -3.3135
-14.5 | -0.4455 | 0.13279 | -0.0464 | -3.3549
-13.5 | -0.8502 | 0.04249 | -0.1039 | -20.0094
-13 | -0.9265 | 0.03381 | -0.0988 | -27.4031
-12.5 | -1.0326 | 0.02216 | -0.085 | -46.5975
-12 | -1.0225 | 0.0172 | -0.0797 | -59.4477
-11.5 | -0.9749 | 0.01569 | -0.0772 | -62.1351
-11 | -0.9245 | 0.01437 | -0.0752 | -64.3354
-10.5 | -0.8724 | 0.01315 | -0.0734 | -66.3422
-10 | -0.8175 | 0.01224 | -0.072 | -66.7892
-9.5 | -0.7614 | 0.01149 | -0.0709 | -66.2663
-9 | -0.7097 | 0.0101 | -0.0694 | -70.2673
-8.5 | -0.6518 | 0.00953 | -0.0688 | -68.3945
-8 | -0.5943 | 0.00893 | -0.0682 | -66.551
-7.5 | -0.5371 | 0.00832 | -0.0676 | -64.5553
-7 | -0.4793 | 0.00782 | -0.0673 | -61.2916
-6.5 | -0.4208 | 0.00743 | -0.0671 | -56.6353
-6 | -0.3617 | 0.00711 | -0.0672 | -50.872
-5.5 | -0.3037 | 0.00665 | -0.0672 | -45.6692
-5 | -0.2447 | 0.00634 | -0.0674 | -38.5962
-4.5 | -0.1853 | 0.00609 | -0.0677 | -30.4269
-4 | -0.1258 | 0.00589 | -0.0681 | -21.3582
-3.5 | -0.0662 | 0.00572 | -0.0687 | -11.5734
-3 | -0.0069 | 0.00552 | -0.0692 | -1.25
-2.5 | 0.0528 | 0.00538 | -0.0698 | 9.8141
-2 | 0.1127 | 0.00523 | -0.0706 | 21.5488
-1 | 0.2325 | 0.00495 | -0.0721 | 46.9697
-0.5 | 0.2912 | 0.00473 | -0.0727 | 61.5645
0 | 0.3488 | 0.00422 | -0.0733 | 82.654
0.5 | 0.4049 | 0.00352 | -0.0738 | 115.0284
1 | 0.4618 | 0.00302 | -0.0742 | 152.9139
1.5 | 0.5221 | 0.00297 | -0.0751 | 175.7912
2 | 0.5753 | 0.00357 | -0.0748 | 161.1485
2.5 | 0.618 | 0.00479 | -0.0726 | 129.0188
3 | 0.6616 | 0.00573 | -0.0706 | 115.4625
3.5 | 0.7039 | 0.00662 | -0.0681 | 106.3293
4 | 0.7476 | 0.00734 | -0.0659 | 101.8529
4.5 | 0.7968 | 0.00775 | -0.0645 | 102.8129
5 | 0.847 | 0.00807 | -0.0634 | 104.9566
5.5 | 0.895 | 0.00842 | -0.0617 | 106.2945
6 | 0.9384 | 0.00873 | -0.0591 | 107.4914
6.5 | 0.9733 | 0.00918 | -0.0548 | 106.024
7 | 1.0121 | 0.00962 | -0.0513 | 105.2079
7.5 | 1.0495 | 0.01009 | -0.0477 | 104.0139
8 | 1.103 | 0.01068 | -0.0477 | 103.2772
9 | 1.18 | 0.01207 | -0.0414 | 97.763
9.5 | 1.2191 | 0.01287 | -0.0386 | 94.7242
10 | 1.2556 | 0.01385 | -0.0354 | 90.657
10.5 | 1.2942 | 0.01478 | -0.0326 | 87.5643
11 | 1.3311 | 0.01584 | -0.0297 | 84.0341
11.5 | 1.3653 | 0.0171 | -0.0264 | 79.8421
12 | 1.399 | 0.01843 | -0.0232 | 75.9088
12.5 | 1.4301 | 0.01998 | -0.0199 | 71.5766
13 | 1.4581 | 0.02178 | -0.0163 | 66.9467
13.5 | 1.4865 | 0.02365 | -0.0129 | 62.8541
14 | 1.5105 | 0.02591 | -0.0093 | 58.298
14.5 | 1.5315 | 0.02852 | -0.0057 | 53.6992
15 | 1.5492 | 0.03151 | -0.0023 | 49.1653
15.5 | 1.5664 | 0.0347 | 0.0008 | 45.1412
16 | 1.5711 | 0.03917 | 0.0041 | 40.1098
16.5 | 1.5706 | 0.04435 | 0.0068 | 35.4138
17 | 1.5597 | 0.051 | 0.0088 | 30.5824
17.5 | 1.5246 | 0.06099 | 0.0092 | 24.9975
18 | 1.504 | 0.07039 | 0.0077 | 21.3667
18.5 | 1.4739 | 0.08213 | 0.0037 | 17.9459
19 | 1.419 | 0.09905 | -0.0048 | 14.3261
19.5 | 1.3835 | 0.11441 | -0.014 | 12.0925
20 | 1.3314 | 0.13414 | -0.0269 | 9.9255

## 95. Re 7M Mach 0.50 (1)
BIGFOIL.COM POLAR EXPORT
NACA66-412 a=0.6
NACA66-412 a=0.6 |  |  |  | Cl Max: | 1.217 | at alpha= | 20 | deg
JavaFoil+Calcfoil stall+Eppler ext transition |  |  |  | L/D Max: | 167.004 | at alpha= | 1.5 | deg
Re: | 7000000 |  |  | Cd Min: | 0.00335 | at alpha= | 0 | deg
Mach: | 0.5 |  |  | Cl=0 at alpha= | -2.7941 | deg
|  |  |  | @ Cl=0.1, Cd= | 0.0058888
|  |  |  | @ Cl=0.4, Cd= | 0.0033602
|  |  |  | @ Cl=0.6, Cd= | 0.0037052
alpha (deg) | Cl | Cd | Cm | Cl/Cd
-20 | -0.94 | 0.15071 | -0.022 | -6.234
-19.5 | -0.911 | 0.14699 | -0.021 | -6.199
-19 | -0.882 | 0.14333 | -0.021 | -6.155
-18.5 | -0.855 | 0.13745 | -0.021 | -6.223
-18 | -0.829 | 0.13303 | -0.022 | -6.231
-17.5 | -0.803 | 0.13252 | -0.023 | -6.061
-17 | -0.776 | 0.12791 | -0.023 | -6.064
-16.5 | -0.748 | 0.11985 | -0.023 | -6.238
-16 | -0.721 | 0.11237 | -0.023 | -6.419
-15.5 | -0.695 | 0.10443 | -0.024 | -6.651
-15 | -0.668 | 0.09796 | -0.024 | -6.822
-14.5 | -0.639 | 0.10591 | -0.024 | -6.038
-14 | -0.612 | 0.10181 | -0.024 | -6.013
-13.5 | -0.585 | 0.0912 | -0.025 | -6.42
-13 | -0.559 | 0.08436 | -0.026 | -6.629
-12.5 | -0.533 | 0.07775 | -0.027 | -6.858
-12 | -0.507 | 0.07174 | -0.029 | -7.071
-11.5 | -0.484 | 0.06292 | -0.032 | -7.698
-11 | -0.449 | 0.07206 | -0.026 | -6.236
-10.5 | -0.421 | 0.07106 | -0.026 | -5.929
-10 | -0.394 | 0.06388 | -0.026 | -6.173
-9.5 | -0.367 | 0.05865 | -0.027 | -6.265
-9 | -0.341 | 0.05392 | -0.029 | -6.322
-8.5 | -0.316 | 0.0479 | -0.033 | -6.594
-8 | -0.352 | 0.00897 | -0.057 | -39.247
-7.5 | -0.257 | 0.06359 | -0.025 | -4.041
-7 | -0.23 | 0.04714 | -0.027 | -4.88
-6.5 | -0.203 | 0.04199 | -0.029 | -4.838
-6 | -0.263 | 0.04019 | -0.029 | -6.55
-5.5 | -0.255 | 0.03712 | -0.031 | -6.88
-5 | -0.274 | 0.00734 | -0.063 | -37.391
-4.5 | -0.22 | 0.00706 | -0.064 | -31.208
-4 | -0.16 | 0.0067 | -0.065 | -23.823
-3.5 | -0.095 | 0.00639 | -0.066 | -14.879
-3 | -0.028 | 0.00621 | -0.067 | -4.572
-2.5 | 0.04 | 0.00603 | -0.068 | 6.576
-2 | 0.108 | 0.00587 | -0.069 | 18.481
-1.5 | 0.178 | 0.00553 | -0.07 | 32.129
-1 | 0.247 | 0.00542 | -0.071 | 45.508
-0.5 | 0.317 | 0.00526 | -0.072 | 60.273
0 | 0.386 | 0.00335 | -0.073 | 115.101
0.5 | 0.455 | 0.0034 | -0.074 | 133.845
1 | 0.524 | 0.00347 | -0.075 | 150.757
1.5 | 0.592 | 0.00355 | -0.076 | 167.004
2 | 0.659 | 0.00485 | -0.077 | 135.977
2.5 | 0.723 | 0.00547 | -0.078 | 132.02
3 | 0.787 | 0.00616 | -0.079 | 127.748
3.5 | 0.847 | 0.00941 | -0.08 | 90.01
4 | 0.908 | 0.00987 | -0.08 | 91.965
4.5 | 0.965 | 0.01036 | -0.081 | 93.128
5 | 1.018 | 0.01093 | -0.082 | 93.104
5.5 | 1.064 | 0.01159 | -0.083 | 91.746
6 | 1.099 | 0.01229 | -0.084 | 89.434
6.5 | 1.11 | 0.0131 | -0.085 | 84.73
7 | 1.067 | 0.01408 | -0.086 | 75.804
7.5 | 0.557 | 0.05005 | -0.041 | 11.132
8 | 0.708 | 0.0159 | -0.088 | 44.558
8.5 | 0.611 | 0.05391 | -0.044 | 11.339
9 | 0.636 | 0.06082 | -0.041 | 10.465
9.5 | 0.802 | 0.01816 | -0.09 | 44.159
10 | 0.832 | 0.0194 | -0.091 | 42.883
10.5 | 0.859 | 0.02143 | -0.091 | 40.056
11 | 0.744 | 0.07531 | -0.047 | 9.874
11.5 | 0.923 | 0.02197 | -0.093 | 42.004
12 | 0.951 | 0.02406 | -0.094 | 39.523
12.5 | 0.971 | 0.02804 | -0.093 | 34.619
13 | 0.853 | 0.08983 | -0.056 | 9.495
13.5 | 0.88 | 0.09706 | -0.057 | 9.07
14 | 0.904 | 0.09492 | -0.056 | 9.525
14.5 | 0.929 | 0.10321 | -0.056 | 9.003
15 | 0.96 | 0.108 | -0.061 | 8.893
15.5 | 0.987 | 0.11604 | -0.062 | 8.51
16 | 1.007 | 0.11621 | -0.058 | 8.663
16.5 | 1.036 | 0.12287 | -0.062 | 8.434
17 | 1.072 | 0.12287 | -0.069 | 8.728
17.5 | 1.087 | 0.15223 | -0.063 | 7.139
18 | 1.112 | 0.13447 | -0.063 | 8.271
18.5 | 1.148 | 0.13512 | -0.07 | 8.496
19 | 1.195 | 0.12714 | -0.079 | 9.401
19.5 | 1.209 | 0.14446 | -0.075 | 8.367
20 | 1.217 | 0.14941 | -0.068 | 8.143

## 96. Re 7M Mach 0.50 (2)
BIGFOIL.COM POLAR EXPORT
NACA66-412 a=0.6
NACA66-412 a=0.6 |  |  |  | Cl Max: | 1.1904 | at alpha= | 9 | deg
XFOIL ncrit=9 |  |  |  | L/D Max: | 207.57 | at alpha= | 2 | deg
Re: | 7000000 |  |  | Cd Min: | 0.24914 | at alpha= | -20 | deg
Mach: | 0.5 |  |  | Cl=0 at alpha= | -2.9809 | deg
|  |  |  | @ Cl=0.1, Cd= | 0.0054445
|  |  |  | @ Cl=0.4, Cd= | 0.0044758
|  |  |  | @ Cl=0.6, Cd= | 0.0030825
alpha (deg) | Cl | Cd | Cm | Cl/Cd
-20 | -0.6141 | 0.24914 | 0.009 | -2.4649
-19.5 | -0.593 | 0.24104 | 0.0038 | -2.4602
-19 | -0.5745 | 0.2302 | -0.0012 | -2.4957
-18.5 | -0.5518 | 0.22305 | -0.0062 | -2.4739
-18 | -0.5298 | 0.21527 | -0.0111 | -2.4611
-17.5 | -0.5093 | 0.20677 | -0.016 | -2.4631
-17 | -0.4894 | 0.19809 | -0.0209 | -2.4706
-16.5 | -0.4691 | 0.18974 | -0.0257 | -2.4723
-15.5 | -0.4314 | 0.17273 | -0.0354 | -2.4975
-15 | -0.4136 | 0.16419 | -0.0403 | -2.519
-14.5 | -0.3968 | 0.15558 | -0.0451 | -2.5505
-13.5 | -0.3653 | 0.13861 | -0.0546 | -2.6355
-13 | -0.3469 | 0.13131 | -0.059 | -2.6418
-12.5 | -0.3309 | 0.1236 | -0.0635 | -2.6772
-12 | -0.3206 | 0.11471 | -0.0683 | -2.7949
-11.5 | -0.312 | 0.10604 | -0.0731 | -2.9423
-11 | -0.2986 | 0.09878 | -0.0773 | -3.0229
-10.5 | -0.2878 | 0.09133 | -0.0816 | -3.1512
-10 | -0.2814 | 0.08344 | -0.0859 | -3.3725
-9.5 | -0.2835 | 0.07451 | -0.0909 | -3.8049
-9 | -0.2869 | 0.06596 | -0.0959 | -4.3496
-8.5 | -0.2953 | 0.05684 | -0.1026 | -5.1953
-8 | -0.3283 | 0.04699 | -0.1092 | -6.9866
-7.5 | -0.3596 | 0.04049 | -0.1054 | -8.8812
-7 | -0.3808 | 0.03182 | -0.1016 | -11.9673
-6.5 | -0.3685 | 0.02536 | -0.0975 | -14.5308
-6 | -0.3501 | 0.01845 | -0.0925 | -18.9756
-5.5 | -0.3265 | 0.01071 | -0.087 | -30.4855
-5 | -0.2698 | 0.00819 | -0.0842 | -32.9426
-4.5 | -0.2081 | 0.00692 | -0.082 | -30.0723
-4 | -0.14 | 0.00642 | -0.0811 | -21.8069
-3.5 | -0.0715 | 0.00606 | -0.0808 | -11.7987
-3 | -0.0026 | 0.0058 | -0.0808 | -0.44828
-2.5 | 0.0655 | 0.00553 | -0.081 | 11.8445
-2 | 0.1341 | 0.00536 | -0.0815 | 25.0187
-1.5 | 0.2023 | 0.0052 | -0.0821 | 38.9038
-1 | 0.2704 | 0.00509 | -0.0829 | 53.1238
-0.5 | 0.3381 | 0.00496 | -0.0837 | 68.1653
0 | 0.4033 | 0.00445 | -0.0842 | 90.6292
0.5 | 0.4648 | 0.00359 | -0.0845 | 129.4708
1 | 0.5297 | 0.00313 | -0.085 | 169.2332
1.5 | 0.5987 | 0.00308 | -0.0859 | 194.3831
2 | 0.6663 | 0.00321 | -0.0865 | 207.5701
2.5 | 0.6976 | 0.00498 | -0.0807 | 140.0803
3 | 0.7279 | 0.00622 | -0.0744 | 117.0257
3.5 | 0.7389 | 0.00737 | -0.0641 | 100.2578
4 | 0.7575 | 0.00849 | -0.0556 | 89.2226
4.5 | 0.8008 | 0.00918 | -0.0515 | 87.2331
5 | 0.8477 | 0.00983 | -0.0481 | 86.236
5.5 | 0.895 | 0.01052 | -0.0445 | 85.076
6 | 0.9409 | 0.01129 | -0.0407 | 83.3392
6.5 | 0.9841 | 0.01216 | -0.0362 | 80.9293
7 | 1.0347 | 0.01306 | -0.033 | 79.2266
8.5 | 1.1669 | 0.01757 | -0.0202 | 66.4143
9 | 1.1904 | 0.02012 | -0.013 | 59.165
9.5 | 1.1834 | 0.02488 | -0.0035 | 47.5643
10 | 1.1761 | 0.03149 | 0.0043 | 37.3484
10.5 | 1.1532 | 0.039 | 0.0104 | 29.5692
11 | 1.1166 | 0.04797 | 0.0142 | 23.277
11.5 | 1.0783 | 0.05816 | 0.0149 | 18.5402
12 | 1.0393 | 0.07012 | 0.0118 | 14.8217
12.5 | 1.0038 | 0.08395 | 0.0047 | 11.9571
13 | 0.9762 | 0.09909 | -0.0052 | 9.8517
13.5 | 0.9554 | 0.11562 | -0.0165 | 8.2633
14 | 0.9414 | 0.13152 | -0.0262 | 7.1578

## 97. Re 8M Mach 0.00 (1)
BIGFOIL.COM POLAR EXPORT
NACA66-412 a=0.6
NACA66-412 a=0.6 |  |  |  | Cl Max: | 1.232 | at alpha= | 10 | deg
JavaFoil+Calcfoil stall+Eppler ext transition |  |  |  | L/D Max: | 139.473 | at alpha= | 3.5 | deg
Re: | 8000000 |  |  | Cd Min: | 0.0034 | at alpha= | 0 | deg
Mach: | 0 |  |  | Cl=0 at alpha= | -2.7917 | deg
|  |  |  | @ Cl=0.1, Cd= | 0.005508
|  |  |  | @ Cl=0.4, Cd= | 0.003449
|  |  |  | @ Cl=0.6, Cd= | 0.0045995
alpha (deg) | Cl | Cd | Cm | Cl/Cd
-14 | -0.542 | 0.09641 | -0.019 | -5.619
-13.5 | -0.555 | 0.09115 | -0.019 | -6.09
-13 | -0.566 | 0.08464 | -0.02 | -6.691
-12.5 | -0.574 | 0.07982 | -0.021 | -7.196
-12 | -0.576 | 0.07417 | -0.021 | -7.764
-11.5 | -0.573 | 0.07039 | -0.022 | -8.138
-11 | -0.566 | 0.06594 | -0.023 | -8.589
-10.5 | -0.558 | 0.05998 | -0.025 | -9.306
-10 | -0.548 | 0.05386 | -0.028 | -10.167
-9.5 | -0.534 | 0.04782 | -0.031 | -11.159
-9 | -0.62 | 0.00869 | -0.048 | -71.354
-8.5 | -0.587 | 0.00813 | -0.049 | -72.169
-8 | -0.548 | 0.00779 | -0.049 | -70.334
-7.5 | -0.505 | 0.00762 | -0.05 | -66.301
-7 | -0.46 | 0.00737 | -0.051 | -62.455
-6.5 | -0.412 | 0.00717 | -0.052 | -57.505
-6 | -0.362 | 0.0069 | -0.053 | -52.398
-5.5 | -0.309 | 0.00662 | -0.054 | -46.676
-5 | -0.255 | 0.00647 | -0.055 | -39.359
-4.5 | -0.199 | 0.00623 | -0.056 | -31.895
-4 | -0.142 | 0.00606 | -0.056 | -23.37
-3.5 | -0.084 | 0.00589 | -0.057 | -14.206
-3 | -0.025 | 0.00576 | -0.058 | -4.309
-2.5 | 0.035 | 0.00563 | -0.059 | 6.126
-2 | 0.094 | 0.00552 | -0.06 | 17.076
-1.5 | 0.154 | 0.0054 | -0.061 | 28.542
-1 | 0.214 | 0.00528 | -0.062 | 40.536
-0.5 | 0.274 | 0.00517 | -0.063 | 53.063
0 | 0.334 | 0.0034 | -0.064 | 98.238
0.5 | 0.394 | 0.00344 | -0.064 | 114.501
1 | 0.454 | 0.00353 | -0.065 | 128.577
1.5 | 0.513 | 0.00407 | -0.066 | 125.998
2 | 0.573 | 0.00441 | -0.067 | 129.882
2.5 | 0.63 | 0.00481 | -0.068 | 131.055
3 | 0.688 | 0.00495 | -0.069 | 138.97
3.5 | 0.745 | 0.00534 | -0.07 | 139.473
4 | 0.798 | 0.00819 | -0.07 | 97.452
4.5 | 0.853 | 0.0085 | -0.071 | 100.265
5 | 0.906 | 0.0088 | -0.072 | 102.892
5.5 | 0.957 | 0.00917 | -0.073 | 104.383
6 | 1.006 | 0.00954 | -0.074 | 105.475
6.5 | 1.051 | 0.00993 | -0.074 | 105.784
7 | 1.092 | 0.01036 | -0.075 | 105.41
7.5 | 1.128 | 0.0108 | -0.076 | 104.471
8 | 1.16 | 0.01133 | -0.077 | 102.348
8.5 | 1.187 | 0.01179 | -0.078 | 100.678
9 | 1.208 | 0.01237 | -0.078 | 97.636
9.5 | 1.223 | 0.01307 | -0.079 | 93.597
10 | 1.232 | 0.01381 | -0.08 | 89.208
10.5 | 1.227 | 0.01438 | -0.081 | 85.315
11 | 1.215 | 0.01519 | -0.081 | 79.963
11.5 | 1.196 | 0.01618 | -0.082 | 73.899
12 | 1.17 | 0.01709 | -0.082 | 68.461
12.5 | 1.138 | 0.01816 | -0.083 | 62.679
13 | 1.101 | 0.01958 | -0.083 | 56.211
13.5 | 1.057 | 0.02157 | -0.084 | 49.015
14 | 0.99 | 0.02958 | -0.081 | 33.459
14.5 | 0.828 | 0.09149 | -0.054 | 9.055
15 | 0.786 | 0.1018 | -0.05 | 7.724

## 98. Re 8M Mach 0.00 (2)
BIGFOIL.COM POLAR EXPORT
NACA66-412 a=0.6
NACA66-412 a=0.6 |  |  |  | Cl Max: | 1.7235 | at alpha= | 20 | deg
XFOIL ncrit=9 |  |  |  | L/D Max: | 172.612 | at alpha= | 1.5 | deg
Re: | 8000000 |  |  | Cd Min: | 0.05211 | at alpha= | 20 | deg
Mach: | 0 |  |  | Cl=0 at alpha= | -2.9297 | deg
|  |  |  | @ Cl=0.1, Cd= | 0.0050675
|  |  |  | @ Cl=0.4, Cd= | 0.0035092
|  |  |  | @ Cl=0.6, Cd= | 0.0049623
alpha (deg) | Cl | Cd | Cm | Cl/Cd
-20 | -1.3731 | 0.04104 | -0.0955 | -33.4576
-19.5 | -1.404 | 0.0343 | -0.0955 | -40.9329
-19 | -1.4162 | 0.02996 | -0.0935 | -47.2697
-18.5 | -1.4256 | 0.02637 | -0.09 | -54.0614
-18 | -1.4248 | 0.0238 | -0.0857 | -59.8655
-17.5 | -1.4263 | 0.02139 | -0.08 | -66.6807
-17 | -1.4153 | 0.01994 | -0.0743 | -70.9779
-16.5 | -1.391 | 0.01874 | -0.0704 | -74.2263
-16 | -1.3565 | 0.01766 | -0.0682 | -76.812
-15.5 | -1.3178 | 0.01669 | -0.0665 | -78.9575
-15 | -1.2769 | 0.01576 | -0.065 | -81.0216
-14.5 | -1.2345 | 0.0148 | -0.0637 | -83.4122
-13.5 | -1.1448 | 0.01302 | -0.0618 | -87.9263
-13 | -1.0964 | 0.01238 | -0.0612 | -88.5622
-12.5 | -1.0466 | 0.01182 | -0.0609 | -88.5448
-12 | -0.9956 | 0.01133 | -0.0607 | -87.8729
-11.5 | -0.9439 | 0.01088 | -0.0606 | -86.7555
-11 | -0.8914 | 0.01046 | -0.0606 | -85.2199
-10.5 | -0.8385 | 0.01004 | -0.0606 | -83.5159
-10 | -0.7856 | 0.0096 | -0.0607 | -81.8333
-9.5 | -0.7341 | 0.00892 | -0.0605 | -82.2982
-9 | -0.6808 | 0.00842 | -0.0605 | -80.8551
-8.5 | -0.6264 | 0.00803 | -0.0607 | -78.0075
-8 | -0.5717 | 0.00767 | -0.061 | -74.5372
-7.5 | -0.5165 | 0.00735 | -0.0613 | -70.2721
-7 | -0.4609 | 0.00709 | -0.0617 | -65.0071
-6.5 | -0.4047 | 0.00687 | -0.0622 | -58.9083
-6 | -0.3483 | 0.00664 | -0.0628 | -52.4548
-5.5 | -0.2928 | 0.00627 | -0.0631 | -46.6986
-5 | -0.2363 | 0.00602 | -0.0637 | -39.2525
-4.5 | -0.1795 | 0.00582 | -0.0642 | -30.8419
-4 | -0.1224 | 0.00566 | -0.0649 | -21.6254
-3.5 | -0.0652 | 0.0055 | -0.0656 | -11.8545
-3 | -0.0081 | 0.00533 | -0.0662 | -1.5197
-2.5 | 0.0495 | 0.00519 | -0.067 | 9.5376
-2 | 0.1072 | 0.00505 | -0.0677 | 21.2277
-1.5 | 0.1649 | 0.00492 | -0.0685 | 33.5163
-1 | 0.2224 | 0.00483 | -0.0692 | 46.0455
-0.5 | 0.2795 | 0.00458 | -0.0699 | 61.0262
0 | 0.3355 | 0.00417 | -0.0705 | 80.4556
0.5 | 0.3903 | 0.00363 | -0.0711 | 107.5207
1 | 0.4449 | 0.00295 | -0.0716 | 150.8136
1.5 | 0.5023 | 0.00291 | -0.0723 | 172.6117
2 | 0.5482 | 0.00399 | -0.0712 | 137.3935
2.5 | 0.5944 | 0.00487 | -0.0701 | 122.0534
3.5 | 0.6854 | 0.00637 | -0.0674 | 107.5981
4 | 0.7318 | 0.00698 | -0.0661 | 104.8424
4.5 | 0.7814 | 0.00737 | -0.0655 | 106.0244
5 | 0.8322 | 0.00764 | -0.065 | 108.9267
5.5 | 0.8817 | 0.00796 | -0.0643 | 110.7663
6 | 0.9308 | 0.00824 | -0.0636 | 112.9612
6.5 | 0.977 | 0.00861 | -0.0623 | 113.4727
7 | 1.0228 | 0.00893 | -0.061 | 114.5353
7.5 | 1.062 | 0.00925 | -0.0582 | 114.8108
8 | 1.0939 | 0.00966 | -0.0541 | 113.2402
8.5 | 1.1309 | 0.0101 | -0.0512 | 111.9703
9 | 1.176 | 0.0106 | -0.0503 | 110.9434
9.5 | 1.2138 | 0.01117 | -0.0479 | 108.6661
10 | 1.2498 | 0.01186 | -0.0453 | 105.3794
10.5 | 1.2851 | 0.01263 | -0.0427 | 101.7498
11 | 1.3224 | 0.01333 | -0.0406 | 99.2048
11.5 | 1.3579 | 0.01415 | -0.0383 | 95.9647
12 | 1.3913 | 0.0151 | -0.0359 | 92.1391
12.5 | 1.4229 | 0.01618 | -0.0333 | 87.9419
13 | 1.4561 | 0.01721 | -0.0311 | 84.6078
13.5 | 1.4865 | 0.01841 | -0.0287 | 80.7442
14 | 1.5136 | 0.01987 | -0.026 | 76.1751
15 | 1.5688 | 0.0228 | -0.0212 | 68.807
15.5 | 1.5953 | 0.0244 | -0.019 | 65.3811
16 | 1.6198 | 0.0262 | -0.0167 | 61.8244
16.5 | 1.6429 | 0.02817 | -0.0146 | 58.3209
17 | 1.6581 | 0.03081 | -0.012 | 53.8169
17.5 | 1.6768 | 0.03331 | -0.01 | 50.3392
18 | 1.6939 | 0.03601 | -0.0081 | 47.0397
18.5 | 1.6998 | 0.03988 | -0.0059 | 42.6229
19 | 1.7103 | 0.04348 | -0.0044 | 39.3353
19.5 | 1.7157 | 0.04783 | -0.0031 | 35.8708
20 | 1.7235 | 0.05211 | -0.0025 | 33.0743

## 99. Re 8M Mach 0.10 (1)
BIGFOIL.COM POLAR EXPORT
NACA66-412 a=0.6
NACA66-412 a=0.6 |  |  |  | Cl Max: | 1.226 | at alpha= | 10 | deg
JavaFoil+Calcfoil stall+Eppler ext transition |  |  |  | L/D Max: | 150.348 | at alpha= | 3.5 | deg
Re: | 8000000 |  |  | Cd Min: | 0.0034 | at alpha= | 0 | deg
Mach: | 0.1 |  |  | Cl=0 at alpha= | -2.7917 | deg
|  |  |  | @ Cl=0.1, Cd= | 0.0054942
|  |  |  | @ Cl=0.4, Cd= | 0.003466
|  |  |  | @ Cl=0.6, Cd= | 0.0046138
alpha (deg) | Cl | Cd | Cm | Cl/Cd
-14 | -0.514 | 0.09642 | -0.019 | -5.331
-13.5 | -0.531 | 0.0918 | -0.019 | -5.782
-13 | -0.545 | 0.0857 | -0.02 | -6.365
-12.5 | -0.557 | 0.08042 | -0.021 | -6.926
-12 | -0.561 | 0.07515 | -0.021 | -7.469
-11.5 | -0.561 | 0.07039 | -0.022 | -7.972
-11 | -0.557 | 0.0666 | -0.023 | -8.362
-10.5 | -0.549 | 0.0619 | -0.024 | -8.877
-10 | -0.54 | 0.05622 | -0.026 | -9.597
-9.5 | -0.524 | 0.05199 | -0.028 | -10.086
-9 | -0.617 | 0.00834 | -0.048 | -73.986
-8.5 | -0.586 | 0.0082 | -0.049 | -71.41
-8 | -0.548 | 0.00789 | -0.05 | -69.351
-7.5 | -0.506 | 0.00762 | -0.051 | -66.355
-7 | -0.461 | 0.00736 | -0.051 | -62.59
-6.5 | -0.413 | 0.0072 | -0.052 | -57.395
-6 | -0.363 | 0.00691 | -0.053 | -52.513
-5.5 | -0.31 | 0.00671 | -0.054 | -46.248
-5 | -0.256 | 0.00645 | -0.055 | -39.646
-4.5 | -0.2 | 0.00624 | -0.056 | -32
-4 | -0.142 | 0.00605 | -0.057 | -23.527
-3.5 | -0.084 | 0.00593 | -0.058 | -14.178
-3 | -0.025 | 0.00574 | -0.058 | -4.342
-2.5 | 0.035 | 0.00562 | -0.059 | 6.174
-2 | 0.095 | 0.0055 | -0.06 | 17.216
-1.5 | 0.155 | 0.00543 | -0.061 | 28.507
-1 | 0.215 | 0.00529 | -0.062 | 40.648
-0.5 | 0.276 | 0.00514 | -0.063 | 53.613
0 | 0.336 | 0.0034 | -0.064 | 98.868
0.5 | 0.396 | 0.00346 | -0.065 | 114.353
1 | 0.456 | 0.00355 | -0.066 | 128.347
1.5 | 0.516 | 0.00411 | -0.067 | 125.596
2 | 0.575 | 0.00445 | -0.067 | 129.283
2.5 | 0.633 | 0.00483 | -0.068 | 131.16
3 | 0.691 | 0.00499 | -0.069 | 138.543
3.5 | 0.748 | 0.00498 | -0.07 | 150.348
4 | 0.802 | 0.00823 | -0.071 | 97.42
4.5 | 0.857 | 0.00855 | -0.071 | 100.215
5 | 0.91 | 0.00886 | -0.072 | 102.622
5.5 | 0.961 | 0.00922 | -0.073 | 104.219
6 | 1.01 | 0.00961 | -0.074 | 105.092
6.5 | 1.055 | 0.01001 | -0.075 | 105.315
7 | 1.095 | 0.01043 | -0.076 | 104.973
7.5 | 1.131 | 0.01091 | -0.076 | 103.633
8 | 1.162 | 0.01144 | -0.077 | 101.518
8.5 | 1.187 | 0.01194 | -0.078 | 99.404
9 | 1.207 | 0.01253 | -0.079 | 96.3
9.5 | 1.22 | 0.01322 | -0.079 | 92.292
10 | 1.226 | 0.01396 | -0.08 | 87.796
10.5 | 1.217 | 0.01463 | -0.081 | 83.201
11 | 1.201 | 0.01543 | -0.082 | 77.828
11.5 | 1.177 | 0.01633 | -0.082 | 72.101
12 | 1.146 | 0.01743 | -0.083 | 65.737
12.5 | 1.109 | 0.01862 | -0.083 | 59.548
13 | 1.058 | 0.02139 | -0.083 | 49.471
13.5 | 1.007 | 0.02427 | -0.083 | 41.468
14 | 0.824 | 0.08819 | -0.053 | 9.349
14.5 | 0.778 | 0.09878 | -0.048 | 7.88
15 | 0.737 | 0.10513 | -0.047 | 7.01

## 100. Re 8M Mach 0.10 (2)
BIGFOIL.COM POLAR EXPORT
NACA66-412 a=0.6
NACA66-412 a=0.6 |  |  |  | Cl Max: | 1.7075 | at alpha= | 20 | deg
XFOIL ncrit=9 |  |  |  | L/D Max: | 173.082 | at alpha= | 1.5 | deg
Re: | 8000000 |  |  | Cd Min: | 0.05667 | at alpha= | 20 | deg
Mach: | 0.1 |  |  | Cl=0 at alpha= | -2.931 | deg
|  |  |  | @ Cl=0.1, Cd= | 0.0050709
|  |  |  | @ Cl=0.4, Cd= | 0.0035407
|  |  |  | @ Cl=0.6, Cd= | 0.004909
alpha (deg) | Cl | Cd | Cm | Cl/Cd
-19.5 | -1.2463 | 0.05485 | -0.0903 | -22.722
-19 | -1.3078 | 0.04119 | -0.0984 | -31.7504
-18.5 | -1.3487 | 0.03348 | -0.0987 | -40.2838
-18 | -1.3596 | 0.02933 | -0.0961 | -46.3553
-17.5 | -1.3705 | 0.02578 | -0.0917 | -53.1614
-17 | -1.3732 | 0.02311 | -0.0863 | -59.4202
-16.5 | -1.3757 | 0.02085 | -0.079 | -65.9808
-15.5 | -1.3232 | 0.01791 | -0.0715 | -73.8805
-15 | -1.2847 | 0.01675 | -0.0694 | -76.6985
-14.5 | -1.2418 | 0.0158 | -0.0678 | -78.5949
-13.5 | -1.1535 | 0.01371 | -0.065 | -84.1357
-13 | -1.1059 | 0.01287 | -0.064 | -85.9285
-12.5 | -1.0559 | 0.01221 | -0.0633 | -86.4783
-12 | -1.0045 | 0.01165 | -0.0629 | -86.2232
-11.5 | -0.9523 | 0.01115 | -0.0625 | -85.4081
-11 | -0.8992 | 0.01069 | -0.0623 | -84.116
-10.5 | -0.8456 | 0.01024 | -0.0622 | -82.5781
-10 | -0.7914 | 0.00986 | -0.0622 | -80.2637
-9.5 | -0.7395 | 0.00913 | -0.0618 | -80.9967
-9 | -0.686 | 0.00856 | -0.0617 | -80.1402
-8.5 | -0.6311 | 0.00814 | -0.0618 | -77.5307
-8 | -0.5759 | 0.00776 | -0.0619 | -74.2139
-7.5 | -0.5203 | 0.00742 | -0.0621 | -70.1213
-7 | -0.4641 | 0.00713 | -0.0625 | -65.0912
-6.5 | -0.4075 | 0.0069 | -0.0629 | -59.058
-6 | -0.3506 | 0.00667 | -0.0634 | -52.5637
-5.5 | -0.2946 | 0.0063 | -0.0637 | -46.7619
-5 | -0.2377 | 0.00604 | -0.0642 | -39.3543
-4.5 | -0.1805 | 0.00583 | -0.0647 | -30.9605
-4 | -0.123 | 0.00567 | -0.0654 | -21.6931
-3.5 | -0.0655 | 0.00551 | -0.066 | -11.8875
-3 | -0.008 | 0.00534 | -0.0666 | -1.4981
-2.5 | 0.05 | 0.0052 | -0.0674 | 9.6154
-2 | 0.1081 | 0.00505 | -0.0681 | 21.4059
-1.5 | 0.166 | 0.00493 | -0.0689 | 33.6714
-1 | 0.2238 | 0.00483 | -0.0696 | 46.3354
-0.5 | 0.2814 | 0.00459 | -0.0703 | 61.3072
0 | 0.3377 | 0.00418 | -0.071 | 80.7895
0.5 | 0.3928 | 0.00363 | -0.0715 | 108.2094
1 | 0.4476 | 0.00295 | -0.072 | 151.7288
1.5 | 0.5054 | 0.00292 | -0.0728 | 173.0822
2.5 | 0.5977 | 0.00487 | -0.0704 | 122.731
3.5 | 0.6884 | 0.00641 | -0.0675 | 107.3947
4 | 0.7347 | 0.00703 | -0.0662 | 104.5092
4.5 | 0.7846 | 0.0074 | -0.0655 | 106.027
5 | 0.8354 | 0.00768 | -0.0649 | 108.776
5.5 | 0.885 | 0.008 | -0.0642 | 110.625
6 | 0.934 | 0.00829 | -0.0633 | 112.6659
6.5 | 0.9799 | 0.00867 | -0.0619 | 113.0219
7 | 1.0252 | 0.00898 | -0.0603 | 114.1648
7.5 | 1.0608 | 0.00932 | -0.0567 | 113.8197
8 | 1.0934 | 0.00976 | -0.0526 | 112.0287
9 | 1.1777 | 0.01074 | -0.049 | 109.6555
9.5 | 1.2157 | 0.01135 | -0.0465 | 107.1101
10 | 1.2517 | 0.01209 | -0.0439 | 103.5318
10.5 | 1.2878 | 0.01287 | -0.0413 | 100.0622
11 | 1.325 | 0.01361 | -0.0391 | 97.3549
11.5 | 1.3605 | 0.01448 | -0.0367 | 93.9572
12 | 1.3935 | 0.01552 | -0.034 | 89.7874
12.5 | 1.4266 | 0.01658 | -0.0315 | 86.0434
13 | 1.4592 | 0.0177 | -0.0291 | 82.4407
13.5 | 1.4873 | 0.01911 | -0.0262 | 77.8284
14 | 1.5157 | 0.02055 | -0.0236 | 73.7567
14.5 | 1.544 | 0.02204 | -0.0211 | 70.0544
15 | 1.5706 | 0.02369 | -0.0186 | 66.298
15.5 | 1.5974 | 0.02538 | -0.0163 | 62.9393
16 | 1.6204 | 0.02741 | -0.0138 | 59.1171
16.5 | 1.6406 | 0.02971 | -0.0114 | 55.2205
17 | 1.6548 | 0.03261 | -0.0087 | 50.7452
17.5 | 1.6695 | 0.0356 | -0.0064 | 46.8961
18 | 1.6846 | 0.0387 | -0.0045 | 43.5297
18.5 | 1.6879 | 0.04304 | -0.0024 | 39.217
19.5 | 1.7015 | 0.05183 | -0.0002 | 32.8285
20 | 1.7075 | 0.05667 | 0.0001 | 30.1306

## 101. Re 8M Mach 0.25 (1)
BIGFOIL.COM POLAR EXPORT
NACA66-412 a=0.6
NACA66-412 a=0.6 |  |  |  | Cl Max: | 1.189 | at alpha= | 9 | deg
JavaFoil+Calcfoil stall+Eppler ext transition |  |  |  | L/D Max: | 149.75 | at alpha= | 3 | deg
Re: | 8000000 |  |  | Cd Min: | 0.0033 | at alpha= | 0.5 | deg
Mach: | 0.25 |  |  | Cl=0 at alpha= | -2.7903 | deg
|  |  |  | @ Cl=0.1, Cd= | 0.0055732
|  |  |  | @ Cl=0.4, Cd= | 0.0033136
|  |  |  | @ Cl=0.6, Cd= | 0.10427
alpha (deg) | Cl | Cd | Cm | Cl/Cd
-13 | -0.357 | 0.09257 | -0.02 | -3.859
-12.5 | -0.402 | 0.08727 | -0.02 | -4.601
-12 | -0.434 | 0.08102 | -0.021 | -5.354
-11.5 | -0.458 | 0.07442 | -0.021 | -6.157
-11 | -0.476 | 0.06967 | -0.022 | -6.836
-10.5 | -0.487 | 0.06559 | -0.022 | -7.429
-10 | -0.492 | 0.06082 | -0.023 | -8.085
-9.5 | -0.489 | 0.05724 | -0.024 | -8.54
-9 | -0.48 | 0.05281 | -0.026 | -9.087
-8.5 | -0.465 | 0.04832 | -0.028 | -9.614
-8 | -0.541 | 0.00822 | -0.051 | -65.83
-7.5 | -0.504 | 0.00787 | -0.052 | -64.046
-7 | -0.463 | 0.00763 | -0.053 | -60.684
-6.5 | -0.417 | 0.00736 | -0.054 | -56.687
-6 | -0.368 | 0.00711 | -0.055 | -51.783
-5.5 | -0.316 | 0.00688 | -0.056 | -45.92
-5 | -0.261 | 0.00659 | -0.056 | -39.596
-4.5 | -0.204 | 0.00636 | -0.057 | -32.126
-4 | -0.146 | 0.00608 | -0.058 | -23.976
-3.5 | -0.086 | 0.00592 | -0.059 | -14.553
-3 | -0.026 | 0.00578 | -0.06 | -4.431
-2.5 | 0.036 | 0.00564 | -0.061 | 6.313
-2 | 0.097 | 0.00558 | -0.062 | 17.414
-1.5 | 0.159 | 0.00544 | -0.063 | 29.217
-1 | 0.221 | 0.00532 | -0.064 | 41.497
-0.5 | 0.283 | 0.00521 | -0.065 | 54.341
0 | 0.345 | 0.00342 | -0.066 | 100.856
0.5 | 0.407 | 0.0033 | -0.067 | 123.558
1 | 0.469 | 0.00335 | -0.067 | 140.023
1.5 | 0.53 | 0.00417 | -0.068 | 126.966
2 | 0.591 | 0.00454 | -0.069 | 130.137
2.5 | 0.65 | 0.00462 | -0.07 | 140.702
3 | 0.709 | 0.00474 | -0.071 | 149.75
3.5 | 0.767 | 0.00616 | -0.072 | 124.49
4 | 0.822 | 0.00847 | -0.072 | 97.128
4.5 | 0.878 | 0.00881 | -0.073 | 99.67
5 | 0.931 | 0.00917 | -0.074 | 101.512
5.5 | 0.982 | 0.00955 | -0.075 | 102.825
6 | 1.031 | 0.00997 | -0.076 | 103.365
6.5 | 1.074 | 0.01045 | -0.077 | 102.85
7 | 1.111 | 0.01095 | -0.077 | 101.529
7.5 | 1.142 | 0.0115 | -0.078 | 99.303
8 | 1.166 | 0.01204 | -0.079 | 96.839
8.5 | 1.182 | 0.01264 | -0.08 | 93.544
9 | 1.189 | 0.01336 | -0.081 | 88.994
9.5 | 0.972 | 0.05818 | -0.038 | 16.714
10 | 1.171 | 0.01503 | -0.082 | 77.861
10.5 | 1.132 | 0.0162 | -0.083 | 69.866
11 | 1.081 | 0.01714 | -0.083 | 63.043
11.5 | 1.011 | 0.01902 | -0.083 | 53.143
12 | 0.783 | 0.07835 | -0.045 | 9.999
12.5 | 0.713 | 0.08438 | -0.043 | 8.445
13 | 0.636 | 0.09248 | -0.042 | 6.874
13.5 | 0.553 | 0.09832 | -0.042 | 5.629
14 | 0.466 | 0.10427 | -0.043 | 4.474

## 102. Re 8M Mach 0.25 (2)
BIGFOIL.COM POLAR EXPORT
NACA66-412 a=0.6
NACA66-412 a=0.6 |  |  |  | Cl Max: | 1.5892 | at alpha= | 16 | deg
XFOIL ncrit=9 |  |  |  | L/D Max: | 178.328 | at alpha= | 1.5 | deg
Re: | 8000000 |  |  | Cd Min: | 0.15289 | at alpha= | -16 | deg
Mach: | 0.25 |  |  | Cl=0 at alpha= | -2.9383 | deg
|  |  |  | @ Cl=0.1, Cd= | 0.0051094
|  |  |  | @ Cl=0.4, Cd= | 0.0037037
|  |  |  | @ Cl=0.6, Cd= | 0.0045856
alpha (deg) | Cl | Cd | Cm | Cl/Cd
-16.5 | -1.1275 | 0.05057 | -0.1131 | -22.2958
-16 | -0.4906 | 0.15289 | -0.0342 | -3.2088
-15.5 | -0.4736 | 0.14662 | -0.0382 | -3.2301
-15 | -0.4663 | 0.13767 | -0.0431 | -3.3871
-14.5 | -0.4918 | 0.12132 | -0.0514 | -4.0537
-14 | -0.6378 | 0.08416 | -0.0736 | -7.5784
-13.5 | -0.9625 | 0.03382 | -0.1022 | -28.4595
-13 | -1.0836 | 0.02275 | -0.0874 | -47.6308
-12.5 | -1.0678 | 0.01884 | -0.0823 | -56.6773
-12 | -1.0369 | 0.01576 | -0.0783 | -65.7931
-11.5 | -0.9884 | 0.01425 | -0.0759 | -69.3614
-11 | -0.9348 | 0.0132 | -0.0741 | -70.8182
-10.5 | -0.8805 | 0.01221 | -0.0725 | -72.113
-10 | -0.8243 | 0.01144 | -0.0712 | -72.0542
-9.5 | -0.7671 | 0.01077 | -0.0702 | -71.2256
-9 | -0.7125 | 0.00976 | -0.069 | -73.002
-8.5 | -0.656 | 0.00901 | -0.0681 | -72.808
-8 | -0.5981 | 0.00846 | -0.0676 | -70.6974
-7.5 | -0.5402 | 0.00794 | -0.0671 | -68.0353
-7 | -0.4819 | 0.0075 | -0.0669 | -64.2533
-6.5 | -0.4229 | 0.00713 | -0.0668 | -59.3128
-6 | -0.3635 | 0.00683 | -0.0669 | -53.2211
-5.5 | -0.3044 | 0.00651 | -0.067 | -46.7588
-5 | -0.2457 | 0.00616 | -0.0672 | -39.8864
-4.5 | -0.1863 | 0.00592 | -0.0675 | -31.4696
-4 | -0.1267 | 0.00573 | -0.068 | -22.1117
-3.5 | -0.067 | 0.00559 | -0.0685 | -11.9857
-3 | -0.0074 | 0.00537 | -0.0691 | -1.378
-2.5 | 0.0526 | 0.00522 | -0.0698 | 10.0766
-2 | 0.1126 | 0.00508 | -0.0705 | 22.1654
-1.5 | 0.1725 | 0.00494 | -0.0713 | 34.919
-1 | 0.2321 | 0.00486 | -0.072 | 47.7572
-0.5 | 0.2917 | 0.00463 | -0.0728 | 63.0022
0 | 0.3497 | 0.00422 | -0.0734 | 82.8673
0.5 | 0.4062 | 0.00364 | -0.0739 | 111.5934
1 | 0.4627 | 0.00296 | -0.0744 | 156.3176
1.5 | 0.5225 | 0.00293 | -0.0752 | 178.3276
2 | 0.5703 | 0.00393 | -0.074 | 145.1145
2.5 | 0.6156 | 0.00493 | -0.0723 | 124.8682
3 | 0.6606 | 0.00577 | -0.0704 | 114.4887
4 | 0.7503 | 0.00722 | -0.0664 | 103.9197
4.5 | 0.8008 | 0.00759 | -0.0653 | 105.5072
5 | 0.8513 | 0.0079 | -0.0642 | 107.7595
5.5 | 0.901 | 0.00822 | -0.0629 | 109.6107
6 | 0.9474 | 0.00857 | -0.0609 | 110.5484
6.5 | 0.9832 | 0.00896 | -0.0566 | 109.7321
7 | 1.0219 | 0.00937 | -0.0531 | 109.0608
7.5 | 1.0597 | 0.00984 | -0.0496 | 107.6931
8 | 1.0939 | 0.01036 | -0.0453 | 105.5888
9 | 1.1882 | 0.01168 | -0.0426 | 101.7295
9.5 | 1.2267 | 0.01249 | -0.0396 | 98.2146
10 | 1.2648 | 0.01338 | -0.0366 | 94.5291
10.5 | 1.3031 | 0.0143 | -0.0337 | 91.1259
11 | 1.3387 | 0.01541 | -0.0306 | 86.8722
11.5 | 1.3742 | 0.01657 | -0.0274 | 82.933
12 | 1.4077 | 0.0179 | -0.0242 | 78.6425
12.5 | 1.4385 | 0.01944 | -0.0207 | 73.9969
13 | 1.4694 | 0.02105 | -0.0173 | 69.8052
13.5 | 1.498 | 0.02287 | -0.0139 | 65.5007
14 | 1.5228 | 0.02503 | -0.0103 | 60.839
14.5 | 1.5453 | 0.02749 | -0.0067 | 56.2132
15 | 1.564 | 0.03033 | -0.0032 | 51.5661
15.5 | 1.5804 | 0.03354 | 0.0001 | 47.1199
16 | 1.5892 | 0.03754 | 0.0034 | 42.3335
16.5 | 1.5825 | 0.04319 | 0.0066 | 36.6404
17 | 1.5783 | 0.04908 | 0.0087 | 32.1577
17.5 | 1.5466 | 0.05843 | 0.0096 | 26.4693
18 | 1.5167 | 0.06869 | 0.0083 | 22.0804
18.5 | 1.478 | 0.08146 | 0.0041 | 18.1439
19 | 1.446 | 0.09462 | -0.0021 | 15.2822
19.5 | 1.3951 | 0.11228 | -0.0125 | 12.4252
20 | 1.3566 | 0.12915 | -0.0234 | 10.5041

## 103. Re 8M Mach 0.50 (1)
BIGFOIL.COM POLAR EXPORT
NACA66-412 a=0.6
NACA66-412 a=0.6 |  |  |  | Cl Max: | 1.22 | at alpha= | 20 | deg
JavaFoil+Calcfoil stall+Eppler ext transition |  |  |  | L/D Max: | 151.537 | at alpha= | 1 | deg
Re: | 8000000 |  |  | Cd Min: | 0.00329 | at alpha= | 0 | deg
Mach: | 0.5 |  |  | Cl=0 at alpha= | -2.7941 | deg
|  |  |  | @ Cl=0.1, Cd= | 0.0057753
|  |  |  | @ Cl=0.4, Cd= | 0.0033042
|  |  |  | @ Cl=0.6, Cd= | 0.0042771
alpha (deg) | Cl | Cd | Cm | Cl/Cd
-20 | -0.941 | 0.14879 | -0.022 | -6.323
-19.5 | -0.912 | 0.14622 | -0.022 | -6.235
-19 | -0.883 | 0.14186 | -0.021 | -6.225
-18.5 | -0.856 | 0.1364 | -0.021 | -6.272
-18 | -0.829 | 0.13202 | -0.022 | -6.28
-17.5 | -0.804 | 0.13269 | -0.023 | -6.056
-17 | -0.776 | 0.1251 | -0.023 | -6.203
-16.5 | -0.748 | 0.11942 | -0.023 | -6.266
-16 | -0.722 | 0.1101 | -0.023 | -6.556
-15.5 | -0.695 | 0.10389 | -0.024 | -6.694
-15 | -0.67 | 0.09584 | -0.026 | -6.994
-14.5 | -0.64 | 0.10492 | -0.024 | -6.095
-14 | -0.612 | 0.09869 | -0.024 | -6.204
-13.5 | -0.586 | 0.09126 | -0.025 | -6.418
-13 | -0.56 | 0.08289 | -0.026 | -6.755
-12.5 | -0.534 | 0.07617 | -0.028 | -7.015
-12 | -0.509 | 0.06972 | -0.03 | -7.3
-11.5 | -0.494 | 0.05407 | -0.036 | -9.138
-11 | -0.449 | 0.0709 | -0.026 | -6.339
-10.5 | -0.421 | 0.06962 | -0.026 | -6.053
-10 | -0.394 | 0.06344 | -0.026 | -6.217
-9.5 | -0.368 | 0.058 | -0.028 | -6.341
-9 | -0.341 | 0.05361 | -0.029 | -6.361
-8.5 | -0.321 | 0.0429 | -0.038 | -7.474
-8 | -0.353 | 0.00765 | -0.057 | -46.135
-7.5 | -0.257 | 0.06205 | -0.025 | -4.141
-7 | -0.23 | 0.04721 | -0.027 | -4.872
-6.5 | -0.203 | 0.0418 | -0.029 | -4.86
-6 | -0.263 | 0.03987 | -0.03 | -6.605
-5.5 | -0.256 | 0.03666 | -0.032 | -6.978
-5 | -0.274 | 0.00723 | -0.063 | -37.987
-4.5 | -0.22 | 0.00692 | -0.064 | -31.831
-4 | -0.16 | 0.00657 | -0.065 | -24.29
-3.5 | -0.095 | 0.00624 | -0.066 | -15.244
-3 | -0.028 | 0.00605 | -0.067 | -4.692
-2.5 | 0.04 | 0.00589 | -0.068 | 6.732
-2 | 0.108 | 0.00576 | -0.069 | 18.838
-1.5 | 0.178 | 0.0056 | -0.07 | 31.714
-1 | 0.247 | 0.00531 | -0.071 | 46.522
-0.5 | 0.317 | 0.00511 | -0.072 | 61.975
0 | 0.386 | 0.00329 | -0.073 | 117.389
0.5 | 0.455 | 0.00336 | -0.074 | 135.104
1 | 0.524 | 0.00345 | -0.075 | 151.537
1.5 | 0.591 | 0.00415 | -0.076 | 142.544
2 | 0.659 | 0.00511 | -0.077 | 129.029
2.5 | 0.722 | 0.00569 | -0.078 | 126.919
3 | 0.787 | 0.00636 | -0.079 | 123.676
3.5 | 0.848 | 0.0092 | -0.08 | 92.135
4 | 0.908 | 0.00965 | -0.081 | 94.147
4.5 | 0.966 | 0.01013 | -0.081 | 95.339
5 | 1.018 | 0.0107 | -0.082 | 95.214
5.5 | 1.064 | 0.01133 | -0.083 | 93.966
6 | 1.1 | 0.01201 | -0.084 | 91.621
6.5 | 1.111 | 0.01279 | -0.085 | 86.836
7 | 1.068 | 0.01374 | -0.086 | 77.728
7.5 | 0.557 | 0.04961 | -0.042 | 11.236
8 | 0.709 | 0.01558 | -0.088 | 45.501
8.5 | 0.613 | 0.05363 | -0.047 | 11.428
9 | 0.637 | 0.06029 | -0.042 | 10.562
9.5 | 0.802 | 0.01772 | -0.09 | 45.288
10 | 0.832 | 0.01891 | -0.091 | 44.025
10.5 | 0.86 | 0.02078 | -0.091 | 41.402
11 | 0.745 | 0.07396 | -0.049 | 10.069
11.5 | 0.924 | 0.02142 | -0.093 | 43.126
12 | 0.952 | 0.02339 | -0.094 | 40.703
12.5 | 0.976 | 0.0264 | -0.094 | 36.967
13 | 0.856 | 0.08721 | -0.059 | 9.819
13.5 | 0.882 | 0.09462 | -0.058 | 9.317
14 | 0.919 | 0.0871 | -0.066 | 10.552
14.5 | 0.933 | 0.10037 | -0.059 | 9.293
15 | 0.965 | 0.10428 | -0.064 | 9.251
15.5 | 0.989 | 0.11371 | -0.063 | 8.696
16 | 1.007 | 0.11507 | -0.058 | 8.75
16.5 | 1.039 | 0.1197 | -0.064 | 8.683
17 | 1.08 | 0.11742 | -0.072 | 9.194
17.5 | 1.087 | 0.1573 | -0.063 | 6.908
18 | 1.115 | 0.13257 | -0.065 | 8.41
18.5 | 1.158 | 0.12711 | -0.074 | 9.113
19 | 1.211 | 0.11555 | -0.083 | 10.478
19.5 | 1.214 | 0.13963 | -0.077 | 8.691
20 | 1.22 | 0.14873 | -0.07 | 8.205

## 104. Re 8M Mach 0.50 (2)
BIGFOIL.COM POLAR EXPORT
NACA66-412 a=0.6
NACA66-412 a=0.6 |  |  |  | Cl Max: | 1.2003 | at alpha= | 9 | deg
XFOIL ncrit=9 |  |  |  | L/D Max: | 199.203 | at alpha= | 1.5 | deg
Re: | 8000000 |  |  | Cd Min: | 0.23897 | at alpha= | -19.5 | deg
Mach: | 0.5 |  |  | Cl=0 at alpha= | -2.9752 | deg
|  |  |  | @ Cl=0.1, Cd= | 0.0052885
|  |  |  | @ Cl=0.4, Cd= | 0.0044468
|  |  |  | @ Cl=0.6, Cd= | 0.0030134
alpha (deg) | Cl | Cd | Cm | Cl/Cd
-19.5 | -0.5948 | 0.23897 | 0.0039 | -2.489
-19 | -0.5741 | 0.23025 | -0.0012 | -2.4934
-18.5 | -0.5524 | 0.22248 | -0.0062 | -2.4829
-18 | -0.53 | 0.21501 | -0.0112 | -2.465
-17.5 | -0.5095 | 0.20653 | -0.0161 | -2.467
-17 | -0.4893 | 0.19802 | -0.021 | -2.471
-16 | -0.4512 | 0.18049 | -0.0308 | -2.4999
-15.5 | -0.4326 | 0.17211 | -0.0356 | -2.5135
-15 | -0.4153 | 0.16346 | -0.0405 | -2.5407
-14.5 | -0.3986 | 0.1548 | -0.0454 | -2.5749
-13.5 | -0.3675 | 0.13784 | -0.055 | -2.6661
-13 | -0.349 | 0.13056 | -0.0594 | -2.6731
-12.5 | -0.3329 | 0.12287 | -0.0639 | -2.7094
-12 | -0.323 | 0.11398 | -0.0687 | -2.8338
-11.5 | -0.315 | 0.10523 | -0.0736 | -2.9934
-11 | -0.3022 | 0.09788 | -0.0779 | -3.0875
-10.5 | -0.2916 | 0.09042 | -0.0822 | -3.225
-10 | -0.2845 | 0.08266 | -0.0865 | -3.4418
-9.5 | -0.2873 | 0.07371 | -0.0916 | -3.8977
-9 | -0.2917 | 0.06508 | -0.0967 | -4.4822
-8.5 | -0.3045 | 0.05514 | -0.1048 | -5.5223
-8 | -0.3398 | 0.04598 | -0.1094 | -7.3902
-7.5 | -0.3691 | 0.03945 | -0.1053 | -9.3561
-7 | -0.3799 | 0.03188 | -0.1016 | -11.9166
-6.5 | -0.379 | 0.02395 | -0.0967 | -15.8246
-6 | -0.358 | 0.01725 | -0.0917 | -20.7536
-5.5 | -0.3321 | 0.00989 | -0.0864 | -33.5794
-5 | -0.2737 | 0.00775 | -0.0836 | -35.3161
-4.5 | -0.2103 | 0.00662 | -0.0816 | -31.7674
-4 | -0.1415 | 0.00617 | -0.0809 | -22.9335
-3.5 | -0.0725 | 0.00585 | -0.0806 | -12.3932
-3 | -0.0034 | 0.00561 | -0.0807 | -0.60606
-2.5 | 0.065 | 0.00537 | -0.0809 | 12.1043
-2 | 0.1337 | 0.00521 | -0.0814 | 25.6622
-1.5 | 0.202 | 0.00508 | -0.0821 | 39.7638
-1 | 0.2701 | 0.00497 | -0.0829 | 54.3461
-0.5 | 0.3386 | 0.00482 | -0.0838 | 70.249
0 | 0.4044 | 0.00442 | -0.0844 | 91.4932
0.5 | 0.4669 | 0.00373 | -0.0847 | 125.1743
1 | 0.531 | 0.00304 | -0.0852 | 174.6711
1.5 | 0.5996 | 0.00301 | -0.0861 | 199.2027
2 | 0.66 | 0.00353 | -0.0854 | 186.9688
2.5 | 0.6927 | 0.00514 | -0.0799 | 134.7665
3 | 0.7243 | 0.0063 | -0.0738 | 114.9683
3.5 | 0.7384 | 0.00736 | -0.064 | 100.3261
4.5 | 0.8084 | 0.00893 | -0.0527 | 90.5263
5 | 0.8546 | 0.00958 | -0.0491 | 89.2067
5.5 | 0.9028 | 0.01023 | -0.0457 | 88.2502
6 | 0.9486 | 0.01101 | -0.0418 | 86.158
6.5 | 0.9943 | 0.01183 | -0.0377 | 84.049
7 | 1.0363 | 0.0127 | -0.0327 | 81.5984
8.5 | 1.1796 | 0.01694 | -0.0213 | 69.634
9 | 1.2003 | 0.01958 | -0.0138 | 61.3023
9.5 | 1.1921 | 0.02431 | -0.004 | 49.0374
10 | 1.1855 | 0.03073 | 0.0039 | 38.5779
10.5 | 1.1589 | 0.0385 | 0.0103 | 30.1013
11 | 1.1202 | 0.04757 | 0.0143 | 23.5485
11.5 | 1.0823 | 0.05765 | 0.0151 | 18.7736
12 | 1.0437 | 0.06947 | 0.0122 | 15.0238
12.5 | 1.0086 | 0.08311 | 0.0054 | 12.1357
13 | 0.9812 | 0.09805 | -0.0044 | 10.0071
13.5 | 0.9603 | 0.11437 | -0.0156 | 8.3964
14 | 0.9473 | 0.13016 | -0.0253 | 7.278

## 105. Re 10M Mach 0.00 (1)
BIGFOIL.COM POLAR EXPORT
NACA66-412 a=0.6
NACA66-412 a=0.6 |  |  |  | Cl Max: | 1.233 | at alpha= | 10 | deg
JavaFoil+Calcfoil stall+Eppler ext transition |  |  |  | L/D Max: | 134.58 | at alpha= | 3.5 | deg
Re: | 10000000 |  |  | Cd Min: | 0.00405 | at alpha= | 0 | deg
Mach: | 0 |  |  | Cl=0 at alpha= | -2.7917 | deg
|  |  |  | @ Cl=0.1, Cd= | 0.005328
|  |  |  | @ Cl=0.4, Cd= | 0.004288
|  |  |  | @ Cl=0.6, Cd= | 0.0047426
alpha (deg) | Cl | Cd | Cm | Cl/Cd
-15 | -0.509 | 0.10721 | -0.018 | -4.752
-14.5 | -0.526 | 0.10212 | -0.019 | -5.154
-14 | -0.542 | 0.09443 | -0.019 | -5.739
-13.5 | -0.555 | 0.08982 | -0.02 | -6.182
-13 | -0.566 | 0.08415 | -0.02 | -6.732
-12.5 | -0.575 | 0.07883 | -0.021 | -7.293
-12 | -0.577 | 0.07308 | -0.022 | -7.89
-11.5 | -0.574 | 0.06847 | -0.023 | -8.385
-11 | -0.568 | 0.06386 | -0.024 | -8.899
-10.5 | -0.564 | 0.05573 | -0.028 | -10.112
-10 | -0.659 | 0.00957 | -0.045 | -68.796
-9.5 | -0.647 | 0.00875 | -0.047 | -73.955
-9 | -0.62 | 0.00828 | -0.048 | -74.864
-8.5 | -0.587 | 0.00792 | -0.049 | -74.149
-8 | -0.548 | 0.00758 | -0.049 | -72.313
-7.5 | -0.505 | 0.00732 | -0.05 | -69.086
-7 | -0.46 | 0.00708 | -0.051 | -64.974
-6.5 | -0.412 | 0.00687 | -0.052 | -59.973
-6 | -0.362 | 0.00668 | -0.053 | -54.109
-5.5 | -0.309 | 0.00643 | -0.054 | -48.049
-5 | -0.255 | 0.00627 | -0.055 | -40.63
-4.5 | -0.199 | 0.00598 | -0.056 | -33.228
-4 | -0.142 | 0.00581 | -0.056 | -24.391
-3.5 | -0.084 | 0.00571 | -0.057 | -14.65
-3 | -0.025 | 0.00552 | -0.058 | -4.497
-2.5 | 0.035 | 0.00545 | -0.059 | 6.326
-2 | 0.094 | 0.00534 | -0.06 | 17.635
-1.5 | 0.154 | 0.00522 | -0.061 | 29.538
-1 | 0.214 | 0.00513 | -0.062 | 41.708
-0.5 | 0.274 | 0.00507 | -0.063 | 54.141
0 | 0.334 | 0.00405 | -0.064 | 82.636
0.5 | 0.394 | 0.00431 | -0.064 | 91.492
1 | 0.454 | 0.00409 | -0.065 | 110.836
1.5 | 0.513 | 0.00443 | -0.066 | 115.849
2 | 0.573 | 0.0047 | -0.067 | 121.735
2.5 | 0.63 | 0.00479 | -0.068 | 131.597
3 | 0.688 | 0.00512 | -0.069 | 134.409
3.5 | 0.745 | 0.00553 | -0.07 | 134.58
4 | 0.799 | 0.0079 | -0.07 | 101.204
4.5 | 0.854 | 0.00819 | -0.071 | 104.17
5 | 0.907 | 0.00849 | -0.072 | 106.719
5.5 | 0.958 | 0.00883 | -0.073 | 108.439
6 | 1.007 | 0.00918 | -0.074 | 109.643
6.5 | 1.052 | 0.00957 | -0.074 | 109.887
7 | 1.093 | 0.00996 | -0.075 | 109.672
7.5 | 1.129 | 0.01039 | -0.076 | 108.709
8 | 1.161 | 0.0109 | -0.077 | 106.593
8.5 | 1.188 | 0.01138 | -0.078 | 104.377
9 | 1.209 | 0.01192 | -0.078 | 101.435
9.5 | 1.225 | 0.01258 | -0.079 | 97.4
10 | 1.233 | 0.01329 | -0.08 | 92.796
10.5 | 1.229 | 0.01383 | -0.081 | 88.846
11 | 1.217 | 0.01459 | -0.081 | 83.399
11.5 | 1.197 | 0.01552 | -0.082 | 77.137
12 | 1.172 | 0.01636 | -0.083 | 71.633
12.5 | 1.14 | 0.01737 | -0.083 | 65.664
13 | 1.102 | 0.01899 | -0.084 | 58.028
13.5 | 1.062 | 0.02026 | -0.084 | 52.405
14 | 1.012 | 0.02333 | -0.084 | 43.361
14.5 | 0.832 | 0.08891 | -0.056 | 9.355
15 | 0.787 | 0.10097 | -0.05 | 7.791

## 106. Re 10M Mach 0.00 (2)
BIGFOIL.COM POLAR EXPORT
NACA66-412 a=0.6
NACA66-412 a=0.6 |  |  |  | Cl Max: | 1.7586 | at alpha= | 20 | deg
XFOIL ncrit=9 |  |  |  | L/D Max: | 146.393 | at alpha= | 1 | deg
Re: | 10000000 |  |  | Cd Min: | 0.04825 | at alpha= | 20 | deg
Mach: | 0 |  |  | Cl=0 at alpha= | -2.9253 | deg
|  |  |  | @ Cl=0.1, Cd= | 0.0048705
|  |  |  | @ Cl=0.4, Cd= | 0.0035961
|  |  |  | @ Cl=0.6, Cd= | 0.0051568
alpha (deg) | Cl | Cd | Cm | Cl/Cd
-20 | -1.4131 | 0.03746 | -0.0957 | -37.7229
-19.5 | -1.4406 | 0.03146 | -0.0946 | -45.7915
-19 | -1.4513 | 0.02755 | -0.0917 | -52.6788
-18.5 | -1.4569 | 0.02448 | -0.0876 | -59.5139
-18 | -1.448 | 0.02254 | -0.0834 | -64.2413
-17.5 | -1.4414 | 0.0207 | -0.078 | -69.6329
-17 | -1.4335 | 0.01919 | -0.0717 | -74.7004
-16.5 | -1.4084 | 0.01758 | -0.0682 | -80.1138
-16 | -1.3723 | 0.0165 | -0.0662 | -83.1697
-15.5 | -1.332 | 0.01557 | -0.0646 | -85.5491
-15 | -1.2892 | 0.01472 | -0.0634 | -87.5815
-14.5 | -1.2441 | 0.01398 | -0.0624 | -88.9914
-14 | -1.1981 | 0.01321 | -0.0616 | -90.6964
-13.5 | -1.1519 | 0.01237 | -0.0607 | -93.1205
-13 | -1.1039 | 0.01164 | -0.0602 | -94.8368
-12.5 | -1.0538 | 0.01107 | -0.0598 | -95.1942
-11.5 | -0.9505 | 0.01015 | -0.0596 | -93.6453
-11 | -0.8977 | 0.00974 | -0.0596 | -92.1663
-10.5 | -0.8445 | 0.00935 | -0.0597 | -90.3209
-10 | -0.7906 | 0.009 | -0.0599 | -87.8444
-9.5 | -0.7365 | 0.00864 | -0.0601 | -85.2431
-9 | -0.6833 | 0.0081 | -0.0601 | -84.358
-8.5 | -0.6294 | 0.00765 | -0.0602 | -82.2745
-8 | -0.5747 | 0.00729 | -0.0605 | -78.834
-7.5 | -0.5194 | 0.00698 | -0.0608 | -74.4126
-7 | -0.4634 | 0.00671 | -0.0613 | -69.0611
-6.5 | -0.407 | 0.00649 | -0.0618 | -62.7119
-6 | -0.3504 | 0.00629 | -0.0624 | -55.7075
-5.5 | -0.294 | 0.00604 | -0.0629 | -48.6755
-5 | -0.2376 | 0.00579 | -0.0634 | -41.0363
-4.5 | -0.1808 | 0.00559 | -0.064 | -32.3435
-4 | -0.1236 | 0.00542 | -0.0647 | -22.8044
-3 | -0.0086 | 0.00509 | -0.0661 | -1.6896
-2.5 | 0.049 | 0.00495 | -0.0669 | 9.899
-2 | 0.1067 | 0.00486 | -0.0676 | 21.9547
-1.5 | 0.1643 | 0.00474 | -0.0684 | 34.6624
-1 | 0.2223 | 0.00462 | -0.0692 | 48.1169
0 | 0.3362 | 0.00415 | -0.0706 | 81.012
0.5 | 0.392 | 0.00369 | -0.0713 | 106.2331
1 | 0.4465 | 0.00305 | -0.0718 | 146.3934
2 | 0.5439 | 0.00434 | -0.0705 | 125.3226
2.5 | 0.5919 | 0.00505 | -0.0697 | 117.2079
3 | 0.6397 | 0.00568 | -0.0688 | 112.6232
3.5 | 0.6866 | 0.00631 | -0.0676 | 108.8114
4 | 0.7349 | 0.00681 | -0.0667 | 107.9148
4.5 | 0.7862 | 0.00711 | -0.0664 | 110.5767
5 | 0.8374 | 0.0074 | -0.066 | 113.1622
5.5 | 0.8882 | 0.00766 | -0.0656 | 115.953
6 | 0.9376 | 0.00797 | -0.0649 | 117.6412
7 | 1.0328 | 0.00859 | -0.0629 | 120.2328
7.5 | 1.0767 | 0.00897 | -0.0612 | 120.0334
8 | 1.111 | 0.00933 | -0.0575 | 119.0782
8.5 | 1.1452 | 0.0097 | -0.0539 | 118.0619
9 | 1.1887 | 0.0101 | -0.0524 | 117.6931
9.5 | 1.2255 | 0.01068 | -0.0498 | 114.7472
10 | 1.2614 | 0.01134 | -0.0471 | 111.2346
10.5 | 1.2987 | 0.01198 | -0.0448 | 108.4057
11 | 1.3354 | 0.01267 | -0.0425 | 105.3986
11.5 | 1.3705 | 0.01348 | -0.0402 | 101.6691
12 | 1.4035 | 0.01442 | -0.0376 | 97.3301
12.5 | 1.4376 | 0.01534 | -0.0352 | 93.7158
13 | 1.4702 | 0.01635 | -0.0329 | 89.9205
13.5 | 1.4985 | 0.01766 | -0.0301 | 84.8528
14 | 1.5283 | 0.0189 | -0.0276 | 80.8624
14.5 | 1.5576 | 0.02021 | -0.0253 | 77.0708
15 | 1.5846 | 0.02169 | -0.0228 | 73.0567
15.5 | 1.6133 | 0.02311 | -0.0207 | 69.8096
16 | 1.6374 | 0.02486 | -0.0183 | 65.8648
16.5 | 1.6583 | 0.02694 | -0.0159 | 61.5553
17 | 1.6725 | 0.02959 | -0.013 | 56.5225
17.5 | 1.692 | 0.03197 | -0.0109 | 52.9246
18 | 1.7094 | 0.03458 | -0.009 | 49.4332
18.5 | 1.7191 | 0.03801 | -0.0068 | 45.2276
19 | 1.7377 | 0.04077 | -0.0056 | 42.622
19.5 | 1.747 | 0.04453 | -0.0042 | 39.232
20 | 1.7586 | 0.04825 | -0.0033 | 36.4477

## 107. Re 10M Mach 0.10 (1)
BIGFOIL.COM POLAR EXPORT
NACA66-412 a=0.6
NACA66-412 a=0.6 |  |  |  | Cl Max: | 1.227 | at alpha= | 10 | deg
JavaFoil+Calcfoil stall+Eppler ext transition |  |  |  | L/D Max: | 145.211 | at alpha= | 3.5 | deg
Re: | 10000000 |  |  | Cd Min: | 0.00405 | at alpha= | 0 | deg
Mach: | 0.1 |  |  | Cl=0 at alpha= | -2.7917 | deg
|  |  |  | @ Cl=0.1, Cd= | 0.0053133
|  |  |  | @ Cl=0.4, Cd= | 0.0042673
|  |  |  | @ Cl=0.6, Cd= | 0.0047786
alpha (deg) | Cl | Cd | Cm | Cl/Cd
-14.5 | -0.495 | 0.10343 | -0.019 | -4.788
-14 | -0.514 | 0.09552 | -0.019 | -5.383
-13.5 | -0.531 | 0.09038 | -0.02 | -5.876
-13 | -0.546 | 0.08489 | -0.02 | -6.428
-12.5 | -0.557 | 0.0797 | -0.021 | -6.992
-12 | -0.561 | 0.07502 | -0.021 | -7.485
-11.5 | -0.562 | 0.06916 | -0.023 | -8.127
-11 | -0.558 | 0.06488 | -0.024 | -8.603
-10.5 | -0.552 | 0.05977 | -0.025 | -9.23
-10 | -0.557 | 0.04387 | -0.033 | -12.7
-9.5 | -0.641 | 0.00763 | -0.047 | -84.056
-9 | -0.617 | 0.0084 | -0.048 | -73.504
-8.5 | -0.586 | 0.00791 | -0.049 | -74.027
-8 | -0.548 | 0.00766 | -0.05 | -71.431
-7.5 | -0.506 | 0.00733 | -0.051 | -69.017
-7 | -0.461 | 0.00716 | -0.051 | -64.365
-6.5 | -0.413 | 0.00691 | -0.052 | -59.734
-6 | -0.363 | 0.00669 | -0.053 | -54.231
-5.5 | -0.31 | 0.00642 | -0.054 | -48.323
-5 | -0.256 | 0.00625 | -0.055 | -40.931
-4.5 | -0.2 | 0.00604 | -0.056 | -33.054
-4 | -0.142 | 0.00588 | -0.057 | -24.208
-3.5 | -0.084 | 0.00573 | -0.058 | -14.672
-3 | -0.025 | 0.00558 | -0.058 | -4.465
-2.5 | 0.035 | 0.00544 | -0.059 | 6.375
-2 | 0.095 | 0.00532 | -0.06 | 17.778
-1.5 | 0.155 | 0.00524 | -0.061 | 29.523
-1 | 0.215 | 0.00516 | -0.062 | 41.686
-0.5 | 0.276 | 0.0051 | -0.063 | 54.028
0 | 0.336 | 0.00405 | -0.064 | 83.026
0.5 | 0.396 | 0.00428 | -0.065 | 92.475
1 | 0.456 | 0.00409 | -0.066 | 111.525
1.5 | 0.516 | 0.00441 | -0.067 | 116.873
2 | 0.575 | 0.00477 | -0.067 | 120.603
2.5 | 0.633 | 0.00479 | -0.068 | 132.151
3 | 0.691 | 0.00514 | -0.069 | 134.469
3.5 | 0.748 | 0.00515 | -0.07 | 145.211
4 | 0.803 | 0.00795 | -0.071 | 101.003
4.5 | 0.857 | 0.00824 | -0.072 | 104.114
5 | 0.911 | 0.00853 | -0.072 | 106.76
5.5 | 0.962 | 0.00888 | -0.073 | 108.283
6 | 1.011 | 0.00924 | -0.074 | 109.395
6.5 | 1.056 | 0.00964 | -0.075 | 109.553
7 | 1.096 | 0.01004 | -0.076 | 109.227
7.5 | 1.132 | 0.01049 | -0.076 | 107.972
8 | 1.163 | 0.011 | -0.077 | 105.73
8.5 | 1.189 | 0.01148 | -0.078 | 103.567
9 | 1.208 | 0.01207 | -0.079 | 100.077
9.5 | 1.222 | 0.01273 | -0.08 | 95.943
10 | 1.227 | 0.01344 | -0.08 | 91.328
10.5 | 1.219 | 0.01406 | -0.081 | 86.729
11 | 1.203 | 0.01487 | -0.082 | 80.895
11.5 | 1.179 | 0.01571 | -0.082 | 75.024
12 | 1.148 | 0.01671 | -0.083 | 68.708
12.5 | 1.111 | 0.01777 | -0.084 | 62.499
13 | 1.064 | 0.01981 | -0.084 | 53.728
13.5 | 1.014 | 0.02223 | -0.084 | 45.612
14 | 0.854 | 0.06865 | -0.066 | 12.441
14.5 | 0.779 | 0.09733 | -0.049 | 8.005
15 | 0.739 | 0.10266 | -0.049 | 7.198

## 108. Re 10M Mach 0.10 (2)
BIGFOIL.COM POLAR EXPORT
NACA66-412 a=0.6
NACA66-412 a=0.6 |  |  |  | Cl Max: | 1.7458 | at alpha= | 20 | deg
XFOIL ncrit=9 |  |  |  | L/D Max: | 155.387 | at alpha= | 1.5 | deg
Re: | 10000000 |  |  | Cd Min: | 0.05229 | at alpha= | 20 | deg
Mach: | 0.1 |  |  | Cl=0 at alpha= | -2.9267 | deg
|  |  |  | @ Cl=0.1, Cd= | 0.0048816
|  |  |  | @ Cl=0.4, Cd= | 0.0036235
|  |  |  | @ Cl=0.6, Cd= | 0.0051169
alpha (deg) | Cl | Cd | Cm | Cl/Cd
-19.5 | -1.2853 | 0.04933 | -0.0942 | -26.0551
-19 | -1.3353 | 0.03853 | -0.0991 | -34.6561
-18.5 | -1.3895 | 0.03044 | -0.0976 | -45.6472
-18 | -1.3872 | 0.02751 | -0.0947 | -50.4253
-17.5 | -1.4044 | 0.02384 | -0.089 | -58.9094
-17 | -1.3996 | 0.02179 | -0.0834 | -64.2313
-16.5 | -1.3941 | 0.02012 | -0.0765 | -69.2893
-16 | -1.3708 | 0.01831 | -0.0725 | -74.8662
-15.5 | -1.3391 | 0.01672 | -0.0696 | -80.0897
-15 | -1.2986 | 0.01562 | -0.0677 | -83.137
-14.5 | -1.2546 | 0.0147 | -0.0662 | -85.3469
-14 | -1.2079 | 0.0139 | -0.065 | -86.8993
-13.5 | -1.1607 | 0.01308 | -0.064 | -88.7385
-13 | -1.1133 | 0.01216 | -0.0629 | -91.5543
-12.5 | -1.0635 | 0.01144 | -0.0622 | -92.9633
-12 | -1.0119 | 0.01088 | -0.0618 | -93.0055
-11.5 | -0.9592 | 0.01038 | -0.0615 | -92.4085
-11 | -0.9058 | 0.00993 | -0.0613 | -91.2185
-10.5 | -0.8519 | 0.00952 | -0.0612 | -89.4853
-10 | -0.7973 | 0.00915 | -0.0613 | -87.1366
-9.5 | -0.7425 | 0.00877 | -0.0613 | -84.6636
-9 | -0.6885 | 0.00825 | -0.0613 | -83.4545
-8.5 | -0.6343 | 0.00775 | -0.0612 | -81.8452
-8 | -0.579 | 0.00737 | -0.0614 | -78.5617
-7.5 | -0.5232 | 0.00704 | -0.0616 | -74.3182
-7 | -0.4668 | 0.00675 | -0.062 | -69.1556
-6.5 | -0.4099 | 0.00651 | -0.0625 | -62.9647
-6 | -0.3528 | 0.00631 | -0.063 | -55.9113
-5.5 | -0.2959 | 0.00608 | -0.0635 | -48.6678
-5 | -0.2391 | 0.00581 | -0.0639 | -41.1532
-4.5 | -0.1819 | 0.0056 | -0.0645 | -32.4821
-4 | -0.1243 | 0.00543 | -0.0651 | -22.8913
-3.5 | -0.0663 | 0.00528 | -0.0659 | -12.5568
-3 | -0.0085 | 0.0051 | -0.0665 | -1.6667
-2.5 | 0.0495 | 0.00496 | -0.0673 | 9.9798
-2 | 0.1075 | 0.00487 | -0.0681 | 22.0739
-1.5 | 0.1655 | 0.00474 | -0.0688 | 34.9156
-1 | 0.2238 | 0.00462 | -0.0696 | 48.4416
-0.5 | 0.2816 | 0.00446 | -0.0704 | 63.139
0 | 0.3384 | 0.00416 | -0.071 | 81.3462
0.5 | 0.3944 | 0.00369 | -0.0717 | 106.8835
1 | 0.4491 | 0.00304 | -0.0722 | 147.7303
1.5 | 0.5019 | 0.00323 | -0.0722 | 155.387
2 | 0.5471 | 0.00435 | -0.0709 | 125.7701
2.5 | 0.5951 | 0.00505 | -0.07 | 117.8416
3.5 | 0.6896 | 0.00634 | -0.0678 | 108.7697
4 | 0.7381 | 0.00684 | -0.0668 | 107.9094
4.5 | 0.7897 | 0.00714 | -0.0664 | 110.6022
5 | 0.8409 | 0.00743 | -0.066 | 113.1763
5.5 | 0.8919 | 0.00769 | -0.0655 | 115.9818
6 | 0.9411 | 0.00802 | -0.0647 | 117.3441
6.5 | 0.9891 | 0.00834 | -0.0636 | 118.5971
7 | 1.0361 | 0.00865 | -0.0624 | 119.7803
7.5 | 1.0771 | 0.00902 | -0.0599 | 119.4124
8 | 1.1104 | 0.00941 | -0.0559 | 118.0021
8.5 | 1.1456 | 0.0098 | -0.0524 | 116.898
9 | 1.1907 | 0.01023 | -0.0512 | 116.393
9.5 | 1.2274 | 0.01085 | -0.0485 | 113.1244
10 | 1.2642 | 0.01152 | -0.0458 | 109.7396
10.5 | 1.3018 | 0.01219 | -0.0434 | 106.7925
11 | 1.3382 | 0.01295 | -0.041 | 103.3359
11.5 | 1.3728 | 0.01382 | -0.0384 | 99.3343
12 | 1.4066 | 0.01478 | -0.0357 | 95.1691
12.5 | 1.4402 | 0.01577 | -0.0333 | 91.3253
13 | 1.4727 | 0.01687 | -0.0307 | 87.297
13.5 | 1.5011 | 0.01824 | -0.0278 | 82.2971
14 | 1.5313 | 0.01953 | -0.0253 | 78.4076
14.5 | 1.5591 | 0.02101 | -0.0226 | 74.2075
15 | 1.5846 | 0.02268 | -0.0199 | 69.8677
15.5 | 1.6136 | 0.02417 | -0.0178 | 66.7604
16 | 1.6368 | 0.02613 | -0.0152 | 62.6406
16.5 | 1.6557 | 0.02847 | -0.0125 | 58.156
17 | 1.6699 | 0.0313 | -0.0097 | 53.3514
18 | 1.7068 | 0.03663 | -0.0057 | 46.5957
19 | 1.7317 | 0.04355 | -0.0023 | 39.7635
19.5 | 1.7381 | 0.04789 | -0.001 | 36.2936
20 | 1.7458 | 0.05229 | -0.0003 | 33.3869

## 109. Re 10M Mach 0.25 (1)
BIGFOIL.COM POLAR EXPORT
NACA66-412 a=0.6
NACA66-412 a=0.6 |  |  |  | Cl Max: | 1.19 | at alpha= | 9 | deg
JavaFoil+Calcfoil stall+Eppler ext transition |  |  |  | L/D Max: | 135.667 | at alpha= | 3 | deg
Re: | 10000000 |  |  | Cd Min: | 0.00407 | at alpha= | 0 | deg
Mach: | 0.25 |  |  | Cl=0 at alpha= | -2.7903 | deg
|  |  |  | @ Cl=0.1, Cd= | 0.0053457
|  |  |  | @ Cl=0.4, Cd= | 0.0042918
|  |  |  | @ Cl=0.6, Cd= | 0.10317
alpha (deg) | Cl | Cd | Cm | Cl/Cd
-13 | -0.357 | 0.09161 | -0.02 | -3.9
-12.5 | -0.402 | 0.08644 | -0.02 | -4.647
-12 | -0.434 | 0.07976 | -0.021 | -5.44
-11.5 | -0.458 | 0.07381 | -0.022 | -6.211
-11 | -0.477 | 0.06842 | -0.023 | -6.966
-10.5 | -0.488 | 0.06445 | -0.023 | -7.567
-10 | -0.493 | 0.05957 | -0.024 | -8.269
-9.5 | -0.49 | 0.05597 | -0.025 | -8.752
-9 | -0.481 | 0.05164 | -0.027 | -9.317
-8.5 | -0.473 | 0.0424 | -0.033 | -11.151
-8 | -0.541 | 0.0079 | -0.051 | -68.525
-7.5 | -0.504 | 0.00758 | -0.052 | -66.576
-7 | -0.463 | 0.00733 | -0.053 | -63.188
-6.5 | -0.417 | 0.00707 | -0.054 | -58.995
-6 | -0.368 | 0.00683 | -0.055 | -53.86
-5.5 | -0.316 | 0.00659 | -0.056 | -47.941
-5 | -0.261 | 0.00638 | -0.056 | -40.904
-4.5 | -0.204 | 0.00609 | -0.057 | -33.542
-4 | -0.146 | 0.00591 | -0.058 | -24.657
-3.5 | -0.086 | 0.00574 | -0.059 | -15.015
-3 | -0.026 | 0.0056 | -0.06 | -4.572
-2.5 | 0.036 | 0.00546 | -0.061 | 6.517
-2 | 0.097 | 0.00535 | -0.062 | 18.188
-1.5 | 0.159 | 0.00526 | -0.063 | 30.261
-1 | 0.221 | 0.00521 | -0.064 | 42.44
-0.5 | 0.283 | 0.00511 | -0.065 | 55.403
0 | 0.345 | 0.00407 | -0.066 | 84.906
0.5 | 0.407 | 0.00432 | -0.067 | 94.128
1 | 0.468 | 0.00413 | -0.067 | 113.421
1.5 | 0.53 | 0.00447 | -0.068 | 118.568
2 | 0.591 | 0.00454 | -0.069 | 130.326
2.5 | 0.65 | 0.00487 | -0.07 | 133.358
3 | 0.709 | 0.00523 | -0.071 | 135.667
3.5 | 0.767 | 0.00638 | -0.072 | 120.212
4 | 0.823 | 0.00816 | -0.073 | 100.912
4.5 | 0.879 | 0.00849 | -0.073 | 103.517
5 | 0.932 | 0.00883 | -0.074 | 105.617
5.5 | 0.983 | 0.0092 | -0.075 | 106.838
6 | 1.032 | 0.0096 | -0.076 | 107.523
6.5 | 1.076 | 0.01005 | -0.077 | 107.059
7 | 1.113 | 0.01054 | -0.078 | 105.58
7.5 | 1.144 | 0.01107 | -0.078 | 103.369
8 | 1.168 | 0.01157 | -0.079 | 100.952
8.5 | 1.184 | 0.01218 | -0.08 | 97.194
9 | 1.19 | 0.01286 | -0.081 | 92.57
9.5 | 1.186 | 0.0139 | -0.081 | 85.27
10 | 1.172 | 0.01446 | -0.082 | 81.048
10.5 | 1.134 | 0.01555 | -0.083 | 72.907
11 | 1.082 | 0.01652 | -0.084 | 65.528
11.5 | 1.014 | 0.01811 | -0.084 | 55.997
12 | 0.787 | 0.07549 | -0.049 | 10.425
12.5 | 0.714 | 0.08342 | -0.045 | 8.554
13 | 0.636 | 0.09063 | -0.043 | 7.017
13.5 | 0.554 | 0.09687 | -0.042 | 5.716
14 | 0.467 | 0.10317 | -0.044 | 4.523

## 110. Re 10M Mach 0.25 (2)
BIGFOIL.COM POLAR EXPORT
NACA66-412 a=0.6
NACA66-412 a=0.6 |  |  |  | Cl Max: | 1.6106 | at alpha= | 16.5 | deg
XFOIL ncrit=9 |  |  |  | L/D Max: | 169.577 | at alpha= | 1.5 | deg
Re: | 10000000 |  |  | Cd Min: | 0.18567 | at alpha= | -18 | deg
Mach: | 0.25 |  |  | Cl=0 at alpha= | -2.9341 | deg
|  |  |  | @ Cl=0.1, Cd= | 0.0048919
|  |  |  | @ Cl=0.4, Cd= | 0.0037688
|  |  |  | @ Cl=0.6, Cd= | 0.004902
alpha (deg) | Cl | Cd | Cm | Cl/Cd
-18 | -0.5371 | 0.18567 | -0.0154 | -2.8928
-17.5 | -0.5201 | 0.17911 | -0.0196 | -2.9038
-17 | -0.5036 | 0.17237 | -0.024 | -2.9216
-16.5 | -0.5115 | 0.15795 | -0.0307 | -3.2384
-16 | -0.4977 | 0.15071 | -0.0352 | -3.3024
-15.5 | -0.4823 | 0.14393 | -0.0394 | -3.3509
-15 | -0.8693 | 0.05635 | -0.0966 | -15.4268
-14.5 | -0.9659 | 0.03972 | -0.1077 | -24.3177
-14 | -1.0481 | 0.0309 | -0.1033 | -33.9191
-13.5 | -1.1232 | 0.02407 | -0.0907 | -46.6639
-13 | -1.1348 | 0.01837 | -0.0834 | -61.7746
-12.5 | -1.0971 | 0.0161 | -0.0798 | -68.1429
-12 | -1.0507 | 0.01442 | -0.0769 | -72.8641
-11.5 | -1.0032 | 0.0127 | -0.0743 | -78.9921
-11 | -0.9478 | 0.0118 | -0.0726 | -80.322
-10.5 | -0.8912 | 0.01103 | -0.0712 | -80.7978
-10 | -0.8334 | 0.01038 | -0.07 | -80.289
-9.5 | -0.7752 | 0.00981 | -0.0691 | -79.0214
-9 | -0.7162 | 0.00935 | -0.0685 | -76.5989
-8.5 | -0.6605 | 0.0085 | -0.0675 | -77.7059
-8 | -0.6029 | 0.0079 | -0.0668 | -76.3165
-7.5 | -0.5443 | 0.00743 | -0.0665 | -73.2571
-7 | -0.4852 | 0.00703 | -0.0663 | -69.0185
-6.5 | -0.4258 | 0.00671 | -0.0663 | -63.4575
-6 | -0.3661 | 0.00645 | -0.0664 | -56.7597
-5.5 | -0.3063 | 0.00623 | -0.0667 | -49.1653
-5 | -0.2472 | 0.00594 | -0.0669 | -41.6162
-4.5 | -0.1877 | 0.00569 | -0.0673 | -32.9877
-4 | -0.1279 | 0.00547 | -0.0678 | -23.3821
-3.5 | -0.0678 | 0.00531 | -0.0684 | -12.7684
-3 | -0.0079 | 0.00514 | -0.069 | -1.537
-2.5 | 0.052 | 0.00498 | -0.0697 | 10.4418
-1.5 | 0.1719 | 0.00476 | -0.0712 | 36.1134
-1 | 0.2322 | 0.00464 | -0.072 | 50.0431
-0.5 | 0.2919 | 0.0045 | -0.0728 | 64.8667
0 | 0.3504 | 0.00419 | -0.0735 | 83.6277
0.5 | 0.4081 | 0.0037 | -0.0741 | 110.2973
1 | 0.4642 | 0.00302 | -0.0746 | 153.7086
1.5 | 0.5206 | 0.00307 | -0.0749 | 169.5765
2 | 0.5646 | 0.00435 | -0.0731 | 129.7931
2.5 | 0.6127 | 0.0051 | -0.0719 | 120.1373
3 | 0.6599 | 0.00581 | -0.0704 | 113.58
3.5 | 0.706 | 0.0065 | -0.0686 | 108.6154
4 | 0.7549 | 0.007 | -0.0672 | 107.8429
4.5 | 0.8073 | 0.00731 | -0.0665 | 110.4378
5 | 0.8585 | 0.00763 | -0.0655 | 112.5164
5.5 | 0.9096 | 0.00791 | -0.0645 | 114.9937
6 | 0.9574 | 0.00828 | -0.0628 | 115.628
6.5 | 1.0008 | 0.00859 | -0.0601 | 116.5076
7 | 1.0374 | 0.00899 | -0.056 | 115.3949
7.5 | 1.0741 | 0.00948 | -0.0522 | 113.3017
8 | 1.1126 | 0.00997 | -0.0487 | 111.5948
8.5 | 1.1548 | 0.01044 | -0.0461 | 110.613
10 | 1.2785 | 0.01269 | -0.0385 | 100.7486
10.5 | 1.3164 | 0.01361 | -0.0355 | 96.723
11 | 1.3523 | 0.01466 | -0.0322 | 92.2442
11.5 | 1.389 | 0.01573 | -0.0292 | 88.3026
12 | 1.4211 | 0.0171 | -0.0256 | 83.1053
12.5 | 1.4536 | 0.01851 | -0.0222 | 78.5305
13 | 1.4862 | 0.01998 | -0.0189 | 74.3844
13.5 | 1.5143 | 0.02176 | -0.0153 | 69.591
14 | 1.5398 | 0.02383 | -0.0117 | 64.616
14.5 | 1.5636 | 0.02613 | -0.008 | 59.8393
15 | 1.5824 | 0.0289 | -0.0043 | 54.7543
15.5 | 1.5979 | 0.03211 | -0.0007 | 49.7633
16 | 1.6086 | 0.03587 | 0.0027 | 44.8453
16.5 | 1.6106 | 0.04062 | 0.0058 | 39.6504
17 | 1.5985 | 0.04702 | 0.0086 | 33.9962
17.5 | 1.5935 | 0.0533 | 0.01 | 29.8968
18 | 1.5697 | 0.06226 | 0.0099 | 25.212
18.5 | 1.5272 | 0.07458 | 0.0071 | 20.4773
19 | 1.5046 | 0.08562 | 0.0029 | 17.573
19.5 | 1.4592 | 0.10126 | -0.0053 | 14.4104
20 | 1.4215 | 0.11692 | -0.0148 | 12.1579

## 111. Re 10M Mach 0.50 (1)
BIGFOIL.COM POLAR EXPORT
NACA66-412 a=0.6
NACA66-412 a=0.6 |  |  |  | Cl Max: | 1.254 | at alpha= | 19 | deg
JavaFoil+Calcfoil stall+Eppler ext transition |  |  |  | L/D Max: | 128.578 | at alpha= | 1 | deg
Re: | 10000000 |  |  | Cd Min: | 0.00398 | at alpha= | 0 | deg
Mach: | 0.5 |  |  | Cl=0 at alpha= | -2.7941 | deg
|  |  |  | @ Cl=0.1, Cd= | 0.0055776
|  |  |  | @ Cl=0.4, Cd= | 0.0040706
|  |  |  | @ Cl=0.6, Cd= | 0.0050562
alpha (deg) | Cl | Cd | Cm | Cl/Cd
-20 | -0.942 | 0.14666 | -0.022 | -6.425
-19.5 | -0.914 | 0.14181 | -0.022 | -6.442
-19 | -0.885 | 0.13849 | -0.022 | -6.389
-18.5 | -0.857 | 0.13375 | -0.022 | -6.405
-18 | -0.83 | 0.12527 | -0.022 | -6.627
-17.5 | -0.804 | 0.13006 | -0.023 | -6.184
-17 | -0.777 | 0.12274 | -0.023 | -6.334
-16.5 | -0.749 | 0.11695 | -0.023 | -6.405
-16 | -0.723 | 0.10867 | -0.024 | -6.651
-15.5 | -0.697 | 0.1007 | -0.025 | -6.924
-15 | -0.674 | 0.09163 | -0.027 | -7.354
-14.5 | -0.64 | 0.1037 | -0.024 | -6.168
-14 | -0.613 | 0.09797 | -0.024 | -6.252
-13.5 | -0.587 | 0.0891 | -0.026 | -6.586
-13 | -0.561 | 0.08098 | -0.027 | -6.933
-12.5 | -0.537 | 0.07309 | -0.029 | -7.346
-12 | -0.514 | 0.06432 | -0.032 | -7.995
-11.5 | -0.567 | 0.01437 | -0.048 | -39.479
-11 | -0.45 | 0.07016 | -0.027 | -6.411
-10.5 | -0.421 | 0.06847 | -0.026 | -6.156
-10 | -0.395 | 0.06247 | -0.027 | -6.32
-9.5 | -0.368 | 0.05706 | -0.029 | -6.453
-9 | -0.342 | 0.05215 | -0.031 | -6.559
-8.5 | -0.384 | 0.00909 | -0.056 | -42.279
-8 | -0.353 | 0.00784 | -0.057 | -45.079
-7.5 | -0.257 | 0.06004 | -0.025 | -4.28
-7 | -0.23 | 0.04659 | -0.027 | -4.938
-6.5 | -0.203 | 0.0414 | -0.03 | -4.909
-6 | -0.263 | 0.03949 | -0.03 | -6.672
-5.5 | -0.257 | 0.0354 | -0.035 | -7.257
-5 | -0.274 | 0.00688 | -0.063 | -39.874
-4.5 | -0.22 | 0.00664 | -0.064 | -33.174
-4 | -0.16 | 0.00629 | -0.065 | -25.359
-3.5 | -0.095 | 0.00604 | -0.066 | -15.733
-3 | -0.028 | 0.00586 | -0.067 | -4.845
-2.5 | 0.04 | 0.00571 | -0.068 | 6.938
-2 | 0.108 | 0.00556 | -0.069 | 19.514
-1.5 | 0.178 | 0.0054 | -0.07 | 32.85
-1 | 0.247 | 0.00515 | -0.071 | 47.912
-0.5 | 0.317 | 0.00502 | -0.072 | 63.049
0 | 0.386 | 0.00398 | -0.073 | 96.849
0.5 | 0.454 | 0.00442 | -0.074 | 102.934
1 | 0.523 | 0.00407 | -0.075 | 128.578
1.5 | 0.591 | 0.00499 | -0.076 | 118.313
2 | 0.659 | 0.00549 | -0.077 | 120.03
2.5 | 0.722 | 0.00601 | -0.078 | 120.23
3 | 0.787 | 0.0066 | -0.079 | 119.2
3.5 | 0.849 | 0.00887 | -0.08 | 95.734
4 | 0.909 | 0.0093 | -0.081 | 97.791
4.5 | 0.967 | 0.00975 | -0.082 | 99.122
5 | 1.019 | 0.01029 | -0.082 | 99.11
5.5 | 1.065 | 0.01088 | -0.083 | 97.921
6 | 1.101 | 0.01155 | -0.084 | 95.315
6.5 | 1.112 | 0.0123 | -0.085 | 90.447
7 | 1.069 | 0.0132 | -0.086 | 80.96
7.5 | 0.558 | 0.04867 | -0.042 | 11.459
8 | 0.71 | 0.01499 | -0.088 | 47.368
8.5 | 0.738 | 0.01607 | -0.088 | 45.935
9 | 0.637 | 0.05952 | -0.043 | 10.704
9.5 | 0.803 | 0.01705 | -0.09 | 47.121
10 | 0.834 | 0.0182 | -0.091 | 45.811
10.5 | 0.862 | 0.01993 | -0.092 | 43.243
11 | 0.747 | 0.0719 | -0.052 | 10.391
11.5 | 0.925 | 0.02056 | -0.094 | 44.984
12 | 0.954 | 0.02243 | -0.094 | 42.512
12.5 | 0.979 | 0.02498 | -0.095 | 39.215
13 | 0.88 | 0.07347 | -0.071 | 11.981
13.5 | 0.886 | 0.09106 | -0.062 | 9.731
14 | 1.061 | 0.02997 | -0.096 | 35.411
14.5 | 0.946 | 0.09194 | -0.067 | 10.292
15 | 0.982 | 0.0929 | -0.072 | 10.567
15.5 | 0.993 | 0.11 | -0.066 | 9.025
16 | 1.011 | 0.11291 | -0.062 | 8.955
16.5 | 1.049 | 0.11255 | -0.069 | 9.319
17 | 1.098 | 0.10397 | -0.078 | 10.558
17.5 | 1.087 | 0.16217 | -0.063 | 6.701
18 | 1.122 | 0.1261 | -0.069 | 8.896
18.5 | 1.207 | 0.09384 | -0.087 | 12.867
19 | 1.254 | 0.08728 | -0.092 | 14.373
19.5 | 1.231 | 0.12418 | -0.082 | 9.915
20 | 1.225 | 0.15516 | -0.072 | 7.894

## 112. Re 10M Mach 0.50 (2)
BIGFOIL.COM POLAR EXPORT
NACA66-412 a=0.6
NACA66-412 a=0.6 |  |  |  | Cl Max: | 1.2158 | at alpha= | 9 | deg
XFOIL ncrit=9 |  |  |  | L/D Max: | 204.881 | at alpha= | 1.5 | deg
Re: | 10000000 |  |  | Cd Min: | 0.24733 | at alpha= | -20 | deg
Mach: | 0.5 |  |  | Cl=0 at alpha= | -2.9652 | deg
|  |  |  | @ Cl=0.1, Cd= | 0.0050815
|  |  |  | @ Cl=0.4, Cd= | 0.0043714
|  |  |  | @ Cl=0.6, Cd= | 0.0029302
alpha (deg) | Cl | Cd | Cm | Cl/Cd
-20 | -0.6163 | 0.24733 | 0.0089 | -2.4918
-19.5 | -0.5955 | 0.23845 | 0.0038 | -2.4974
-19 | -0.5751 | 0.2294 | -0.0013 | -2.507
-18.5 | -0.5532 | 0.22175 | -0.0064 | -2.4947
-18 | -0.5305 | 0.21446 | -0.0113 | -2.4737
-17.5 | -0.5101 | 0.20596 | -0.0163 | -2.4767
-17 | -0.4896 | 0.19765 | -0.0212 | -2.4771
-16.5 | -0.4702 | 0.18897 | -0.0261 | -2.4882
-16 | -0.453 | 0.17958 | -0.0311 | -2.5226
-15.5 | -0.4344 | 0.1712 | -0.036 | -2.5374
-15 | -0.4176 | 0.16239 | -0.041 | -2.5716
-14.5 | -0.4021 | 0.15345 | -0.0459 | -2.6204
-14 | -0.3849 | 0.14536 | -0.0506 | -2.6479
-13.5 | -0.3705 | 0.13671 | -0.0556 | -2.7101
-13 | -0.3525 | 0.12931 | -0.0601 | -2.726
-12.5 | -0.3369 | 0.12157 | -0.0646 | -2.7712
-12 | -0.3276 | 0.11272 | -0.0695 | -2.9063
-11.5 | -0.3196 | 0.10399 | -0.0745 | -3.0734
-11 | -0.3082 | 0.09636 | -0.0789 | -3.1984
-10.5 | -0.299 | 0.0887 | -0.0833 | -3.3709
-10 | -0.2929 | 0.0809 | -0.0878 | -3.6205
-9.5 | -0.2963 | 0.07204 | -0.0928 | -4.113
-9 | -0.3005 | 0.06355 | -0.098 | -4.7286
-8.5 | -0.3172 | 0.05295 | -0.1076 | -5.9906
-8 | -0.3557 | 0.04464 | -0.1093 | -7.9682
-7.5 | -0.3828 | 0.03794 | -0.1051 | -10.0896
-7 | -0.3944 | 0.03011 | -0.101 | -13.0986
-6.5 | -0.396 | 0.02171 | -0.0954 | -18.2404
-6 | -0.3725 | 0.01513 | -0.0904 | -24.62
-5.5 | -0.3402 | 0.00874 | -0.0855 | -38.9245
-5 | -0.2792 | 0.00707 | -0.0828 | -39.4908
-4.5 | -0.2117 | 0.00637 | -0.0814 | -33.2339
-4 | -0.1437 | 0.00583 | -0.0805 | -24.6484
-3.5 | -0.0742 | 0.00555 | -0.0803 | -13.3694
-3 | -0.0048 | 0.00535 | -0.0804 | -0.8972
-2.5 | 0.0641 | 0.00516 | -0.0807 | 12.4225
-2 | 0.1327 | 0.00501 | -0.0813 | 26.487
-1.5 | 0.2017 | 0.00487 | -0.0821 | 41.4168
-1 | 0.2704 | 0.00472 | -0.0829 | 57.2881
-0.5 | 0.3386 | 0.00462 | -0.0838 | 73.29
0 | 0.4053 | 0.00435 | -0.0845 | 93.1724
0.5 | 0.4702 | 0.00378 | -0.0851 | 124.3915
1 | 0.5325 | 0.00298 | -0.0854 | 178.6913
1.5 | 0.6003 | 0.00293 | -0.0862 | 204.8805
2 | 0.6476 | 0.00414 | -0.0834 | 156.4251
2.5 | 0.6862 | 0.00535 | -0.0788 | 128.2617
3 | 0.7208 | 0.00636 | -0.0732 | 113.3333
3.5 | 0.7418 | 0.00726 | -0.0646 | 102.1763
4 | 0.7741 | 0.00799 | -0.0583 | 96.8836
4.5 | 0.8206 | 0.00854 | -0.0547 | 96.089
5 | 0.8678 | 0.00914 | -0.0511 | 94.9453
5.5 | 0.9159 | 0.00977 | -0.0476 | 93.7462
6 | 0.9625 | 0.01052 | -0.0438 | 91.4924
6.5 | 1.0105 | 0.01128 | -0.0399 | 89.5833
7 | 1.0556 | 0.01214 | -0.0354 | 86.9522
7.5 | 1.0975 | 0.01311 | -0.0303 | 83.7147
9 | 1.2158 | 0.01875 | -0.015 | 64.8427
9.5 | 1.2071 | 0.02336 | -0.0049 | 51.6738
10 | 1.1989 | 0.02973 | 0.0033 | 40.3263
10.5 | 1.1669 | 0.03781 | 0.0102 | 30.8622
11 | 1.1288 | 0.04668 | 0.0145 | 24.1817
11.5 | 1.0918 | 0.05651 | 0.0156 | 19.3205
12 | 1.0535 | 0.06807 | 0.0131 | 15.4767
12.5 | 1.0185 | 0.08146 | 0.0066 | 12.5031
13 | 0.9913 | 0.09605 | -0.0027 | 10.3207
13.5 | 0.97 | 0.11208 | -0.0139 | 8.6545
14 | 0.9584 | 0.12767 | -0.0235 | 7.5069

## 113. Re 12M Mach 0.00 (1)
BIGFOIL.COM POLAR EXPORT
NACA66-412 a=0.6
NACA66-412 a=0.6 |  |  |  | Cl Max: | 1.234 | at alpha= | 10 | deg
JavaFoil+Calcfoil stall+Eppler ext transition |  |  |  | L/D Max: | 133.209 | at alpha= | 3.5 | deg
Re: | 12000000 |  |  | Cd Min: | 0.00462 | at alpha= | 1.5 | deg
Mach: | 0 |  |  | Cl=0 at alpha= | -2.7917 | deg
|  |  |  | @ Cl=0.1, Cd= | 0.005231
|  |  |  | @ Cl=0.4, Cd= | 0.004739
|  |  |  | @ Cl=0.6, Cd= | 0.0050532
alpha (deg) | Cl | Cd | Cm | Cl/Cd
-15 | -0.51 | 0.1054 | -0.018 | -4.834
-14.5 | -0.526 | 0.10039 | -0.019 | -5.244
-14 | -0.542 | 0.09365 | -0.019 | -5.788
-13.5 | -0.555 | 0.08886 | -0.02 | -6.252
-13 | -0.567 | 0.08295 | -0.021 | -6.834
-12.5 | -0.575 | 0.07793 | -0.021 | -7.381
-12 | -0.577 | 0.0733 | -0.022 | -7.867
-11.5 | -0.574 | 0.06811 | -0.023 | -8.432
-11 | -0.57 | 0.06266 | -0.025 | -9.091
-10.5 | -0.653 | 0.01355 | -0.043 | -48.165
-10 | -0.668 | 0.00769 | -0.046 | -86.872
-9.5 | -0.647 | 0.00837 | -0.047 | -77.317
-9 | -0.62 | 0.00803 | -0.048 | -77.155
-8.5 | -0.587 | 0.00764 | -0.049 | -76.865
-8 | -0.548 | 0.0074 | -0.049 | -74.002
-7.5 | -0.505 | 0.00714 | -0.05 | -70.809
-7 | -0.46 | 0.00689 | -0.051 | -66.76
-6.5 | -0.412 | 0.00668 | -0.052 | -61.707
-6 | -0.362 | 0.0065 | -0.053 | -55.669
-5.5 | -0.309 | 0.00627 | -0.054 | -49.323
-5 | -0.255 | 0.00609 | -0.055 | -41.813
-4.5 | -0.199 | 0.00582 | -0.056 | -34.168
-4 | -0.142 | 0.00566 | -0.056 | -25.019
-3.5 | -0.084 | 0.00553 | -0.057 | -15.118
-3 | -0.025 | 0.00538 | -0.058 | -4.612
-2.5 | 0.035 | 0.00524 | -0.059 | 6.581
-2 | 0.094 | 0.00524 | -0.06 | 17.976
-1.5 | 0.154 | 0.00515 | -0.061 | 29.931
-1 | 0.214 | 0.00509 | -0.062 | 42.033
-0.5 | 0.274 | 0.00548 | -0.063 | 50.046
0 | 0.334 | 0.00468 | -0.064 | 71.497
0.5 | 0.394 | 0.00473 | -0.064 | 83.202
1 | 0.454 | 0.00482 | -0.065 | 94.032
1.5 | 0.513 | 0.00462 | -0.066 | 111.063
2 | 0.573 | 0.00493 | -0.067 | 116.147
2.5 | 0.63 | 0.00519 | -0.068 | 121.331
3 | 0.688 | 0.00521 | -0.069 | 131.911
3.5 | 0.745 | 0.00559 | -0.07 | 133.209
4 | 0.8 | 0.00765 | -0.07 | 104.516
4.5 | 0.854 | 0.00794 | -0.071 | 107.567
5 | 0.907 | 0.00825 | -0.072 | 109.997
5.5 | 0.959 | 0.00856 | -0.073 | 111.978
6 | 1.008 | 0.00891 | -0.074 | 113.119
6.5 | 1.053 | 0.00928 | -0.075 | 113.491
7 | 1.094 | 0.00966 | -0.075 | 113.258
7.5 | 1.13 | 0.0101 | -0.076 | 111.963
8 | 1.162 | 0.01056 | -0.077 | 110.068
8.5 | 1.189 | 0.01102 | -0.078 | 107.864
9 | 1.211 | 0.01155 | -0.078 | 104.775
9.5 | 1.226 | 0.01219 | -0.079 | 100.573
10 | 1.234 | 0.01288 | -0.08 | 95.87
10.5 | 1.23 | 0.0134 | -0.081 | 91.763
11 | 1.218 | 0.01413 | -0.081 | 86.207
11.5 | 1.198 | 0.01507 | -0.082 | 79.5
12 | 1.173 | 0.01582 | -0.083 | 74.173
12.5 | 1.141 | 0.01693 | -0.083 | 67.428
13 | 1.104 | 0.01821 | -0.084 | 60.603
13.5 | 1.063 | 0.01962 | -0.084 | 54.183
14 | 1.017 | 0.02168 | -0.084 | 46.924
14.5 | 0.959 | 0.02689 | -0.083 | 35.67
15 | 0.79 | 0.09792 | -0.053 | 8.068

## 114. Re 12M Mach 0.00 (2)
BIGFOIL.COM POLAR EXPORT
NACA66-412 a=0.6
NACA66-412 a=0.6 |  |  |  | Cl Max: | 1.7829 | at alpha= | 20 | deg
XFOIL ncrit=9 |  |  |  | L/D Max: | 134.655 | at alpha= | 1 | deg
Re: | 12000000 |  |  | Cd Min: | 0.04567 | at alpha= | 20 | deg
Mach: | 0 |  |  | Cl=0 at alpha= | -2.9209 | deg
|  |  |  | @ Cl=0.1, Cd= | 0.0047074
|  |  |  | @ Cl=0.4, Cd= | 0.0036683
|  |  |  | @ Cl=0.6, Cd= | 0.0052953
alpha (deg) | Cl | Cd | Cm | Cl/Cd
-20 | -1.4292 | 0.03605 | -0.0957 | -39.6449
-19.5 | -1.4537 | 0.03048 | -0.0942 | -47.6936
-19 | -1.4656 | 0.02664 | -0.0909 | -55.015
-18.5 | -1.4783 | 0.02327 | -0.0857 | -63.5281
-18 | -1.4654 | 0.02165 | -0.0816 | -67.6859
-17.5 | -1.4612 | 0.01984 | -0.0754 | -73.6492
-17 | -1.4432 | 0.01866 | -0.0704 | -77.3419
-16.5 | -1.4152 | 0.01717 | -0.0673 | -82.4228
-16 | -1.3815 | 0.01583 | -0.065 | -87.271
-15.5 | -1.3414 | 0.01483 | -0.0634 | -90.4518
-15 | -1.2977 | 0.01402 | -0.0622 | -92.5606
-14.5 | -1.2519 | 0.0133 | -0.0614 | -94.1278
-13.5 | -1.1566 | 0.01194 | -0.0601 | -96.8677
-13 | -1.1085 | 0.01121 | -0.0595 | -98.8849
-12.5 | -1.0587 | 0.0106 | -0.0591 | -99.8774
-12 | -1.0073 | 0.01009 | -0.0589 | -99.8315
-11.5 | -0.955 | 0.00966 | -0.0589 | -98.8613
-11 | -0.902 | 0.00926 | -0.0589 | -97.4082
-10.5 | -0.8485 | 0.00888 | -0.0591 | -95.5518
-10 | -0.7945 | 0.00853 | -0.0592 | -93.1419
-9.5 | -0.7401 | 0.00819 | -0.0595 | -90.3663
-9 | -0.6853 | 0.00789 | -0.0598 | -86.8568
-8.5 | -0.6313 | 0.00745 | -0.0599 | -84.7383
-8 | -0.5765 | 0.00706 | -0.0602 | -81.6572
-7.5 | -0.5211 | 0.00672 | -0.0605 | -77.5446
-7 | -0.4652 | 0.00644 | -0.061 | -72.236
-6.5 | -0.4087 | 0.00623 | -0.0615 | -65.6019
-6 | -0.352 | 0.00604 | -0.0621 | -58.2781
-5 | -0.2386 | 0.00563 | -0.0633 | -42.3801
-4.5 | -0.1816 | 0.00541 | -0.0639 | -33.5675
-4 | -0.1243 | 0.00522 | -0.0645 | -23.8123
-3.5 | -0.0667 | 0.00508 | -0.0653 | -13.1299
-3 | -0.0091 | 0.00494 | -0.066 | -1.8421
-2.5 | 0.0484 | 0.00481 | -0.0667 | 10.0624
-1.5 | 0.1641 | 0.00458 | -0.0683 | 35.8297
-1 | 0.222 | 0.0045 | -0.0692 | 49.3333
-0.5 | 0.2797 | 0.00437 | -0.0699 | 64.0046
0 | 0.3366 | 0.0041 | -0.0707 | 82.0976
0.5 | 0.3926 | 0.00372 | -0.0713 | 105.5376
1 | 0.4484 | 0.00333 | -0.072 | 134.6547
1.5 | 0.4934 | 0.00376 | -0.0709 | 131.2234
2 | 0.5416 | 0.00454 | -0.0702 | 119.2952
2.5 | 0.59 | 0.00519 | -0.0694 | 113.6802
3 | 0.6394 | 0.00571 | -0.0687 | 111.979
3.5 | 0.6878 | 0.00626 | -0.0679 | 109.8722
4 | 0.738 | 0.00665 | -0.0673 | 110.9774
4.5 | 0.79 | 0.00691 | -0.0671 | 114.3271
5 | 0.8415 | 0.00719 | -0.0668 | 117.0376
5.5 | 0.8931 | 0.00744 | -0.0665 | 120.0403
6 | 0.9426 | 0.00775 | -0.0659 | 121.6258
6.5 | 0.992 | 0.00804 | -0.0652 | 123.3831
7 | 1.0397 | 0.00835 | -0.0642 | 124.515
7.5 | 1.0846 | 0.00873 | -0.0627 | 124.2383
8 | 1.1263 | 0.00904 | -0.0606 | 124.5907
8.5 | 1.16 | 0.00939 | -0.0567 | 123.5357
9 | 1.1928 | 0.0098 | -0.0529 | 121.7143
10 | 1.2724 | 0.01089 | -0.0489 | 116.8411
10.5 | 1.3097 | 0.01149 | -0.0466 | 113.9861
11 | 1.3453 | 0.01221 | -0.0441 | 110.1802
11.5 | 1.3798 | 0.01301 | -0.0415 | 106.0569
12 | 1.4142 | 0.01385 | -0.0391 | 102.1083
12.5 | 1.4478 | 0.01476 | -0.0366 | 98.0894
13 | 1.4803 | 0.01577 | -0.0342 | 93.8681
13.5 | 1.5096 | 0.01699 | -0.0314 | 88.8523
14 | 1.5403 | 0.01815 | -0.029 | 84.865
14.5 | 1.5687 | 0.01949 | -0.0265 | 80.4874
15 | 1.5944 | 0.02102 | -0.0238 | 75.8516
15.5 | 1.6256 | 0.02224 | -0.022 | 73.0935
16 | 1.6492 | 0.02399 | -0.0194 | 68.7453
16.5 | 1.6699 | 0.02604 | -0.0168 | 64.1283
17.5 | 1.7103 | 0.03044 | -0.0123 | 56.1859
18 | 1.7293 | 0.03286 | -0.0103 | 52.6263
18.5 | 1.7416 | 0.03595 | -0.0081 | 48.4451
19 | 1.7605 | 0.0386 | -0.0067 | 45.6088
19.5 | 1.7713 | 0.04208 | -0.0051 | 42.0936
20 | 1.7829 | 0.04567 | -0.004 | 39.0388

## 115. Re 12M Mach 0.10 (1)
BIGFOIL.COM POLAR EXPORT
NACA66-412 a=0.6
NACA66-412 a=0.6 |  |  |  | Cl Max: | 1.228 | at alpha= | 10 | deg
JavaFoil+Calcfoil stall+Eppler ext transition |  |  |  | L/D Max: | 133.034 | at alpha= | 3.5 | deg
Re: | 12000000 |  |  | Cd Min: | 0.00466 | at alpha= | 1.5 | deg
Mach: | 0.1 |  |  | Cl=0 at alpha= | -2.7917 | deg
|  |  |  | @ Cl=0.1, Cd= | 0.005215
|  |  |  | @ Cl=0.4, Cd= | 0.0047627
|  |  |  | @ Cl=0.6, Cd= | 0.0049171
alpha (deg) | Cl | Cd | Cm | Cl/Cd
-15 | -0.475 | 0.10689 | -0.019 | -4.446
-14.5 | -0.495 | 0.10161 | -0.019 | -4.875
-14 | -0.514 | 0.09648 | -0.019 | -5.329
-13.5 | -0.531 | 0.08961 | -0.02 | -5.928
-13 | -0.546 | 0.08403 | -0.02 | -6.495
-12.5 | -0.557 | 0.07971 | -0.021 | -6.989
-12 | -0.562 | 0.07387 | -0.022 | -7.607
-11.5 | -0.564 | 0.06723 | -0.024 | -8.385
-11 | -0.559 | 0.06385 | -0.024 | -8.759
-10.5 | -0.554 | 0.05805 | -0.027 | -9.536
-10 | -0.66 | 0.00881 | -0.046 | -74.933
-9.5 | -0.643 | 0.00851 | -0.047 | -75.599
-9 | -0.617 | 0.00809 | -0.048 | -76.343
-8.5 | -0.586 | 0.00773 | -0.049 | -75.749
-8 | -0.548 | 0.0074 | -0.05 | -73.987
-7.5 | -0.506 | 0.00714 | -0.051 | -70.869
-7 | -0.461 | 0.00698 | -0.051 | -66.003
-6.5 | -0.413 | 0.00674 | -0.052 | -61.294
-6 | -0.363 | 0.0065 | -0.053 | -55.804
-5.5 | -0.31 | 0.00625 | -0.054 | -49.604
-5 | -0.256 | 0.00607 | -0.055 | -42.132
-4.5 | -0.2 | 0.00589 | -0.056 | -33.895
-4 | -0.142 | 0.00571 | -0.057 | -24.911
-3.5 | -0.084 | 0.00557 | -0.058 | -15.09
-3 | -0.025 | 0.00543 | -0.058 | -4.596
-2.5 | 0.035 | 0.0053 | -0.059 | 6.538
-2 | 0.095 | 0.00522 | -0.06 | 18.123
-1.5 | 0.155 | 0.00516 | -0.061 | 30.017
-1 | 0.215 | 0.00507 | -0.062 | 42.457
-0.5 | 0.276 | 0.00551 | -0.063 | 50.002
0 | 0.336 | 0.00467 | -0.064 | 71.894
0.5 | 0.396 | 0.00476 | -0.065 | 83.192
1 | 0.456 | 0.0048 | -0.066 | 94.979
1.5 | 0.516 | 0.00466 | -0.067 | 110.632
2 | 0.575 | 0.00493 | -0.067 | 116.633
2.5 | 0.633 | 0.0049 | -0.068 | 129.217
3 | 0.691 | 0.00525 | -0.069 | 131.512
3.5 | 0.748 | 0.00562 | -0.07 | 133.034
4 | 0.803 | 0.0077 | -0.071 | 104.398
4.5 | 0.858 | 0.00798 | -0.072 | 107.493
5 | 0.911 | 0.00828 | -0.072 | 110.071
5.5 | 0.963 | 0.00863 | -0.073 | 111.576
6 | 1.012 | 0.00898 | -0.074 | 112.701
6.5 | 1.057 | 0.00934 | -0.075 | 113.143
7 | 1.097 | 0.00973 | -0.076 | 112.805
7.5 | 1.133 | 0.01017 | -0.077 | 111.367
8 | 1.164 | 0.01065 | -0.077 | 109.32
8.5 | 1.19 | 0.01113 | -0.078 | 106.838
9 | 1.209 | 0.0117 | -0.079 | 103.398
9.5 | 1.223 | 0.01234 | -0.08 | 99.117
10 | 1.228 | 0.01306 | -0.08 | 94.088
10.5 | 1.22 | 0.01366 | -0.081 | 89.32
11 | 1.204 | 0.01439 | -0.082 | 83.698
11.5 | 1.18 | 0.0152 | -0.082 | 77.655
12 | 1.149 | 0.01613 | -0.083 | 71.241
12.5 | 1.112 | 0.01735 | -0.084 | 64.093
13 | 1.069 | 0.01868 | -0.084 | 57.195
13.5 | 1.019 | 0.02074 | -0.084 | 49.145
14 | 0.855 | 0.06769 | -0.066 | 12.635
14.5 | 0.788 | 0.08956 | -0.056 | 8.8
15 | 0.74 | 0.1011 | -0.051 | 7.323

## 116. Re 12M Mach 0.10 (2)
BIGFOIL.COM POLAR EXPORT
NACA66-412 a=0.6
NACA66-412 a=0.6 |  |  |  | Cl Max: | 1.7721 | at alpha= | 20 | deg
XFOIL ncrit=9 |  |  |  | L/D Max: | 135.495 | at alpha= | 1 | deg
Re: | 12000000 |  |  | Cd Min: | 0.04943 | at alpha= | 20 | deg
Mach: | 0.1 |  |  | Cl=0 at alpha= | -2.9221 | deg
|  |  |  | @ Cl=0.1, Cd= | 0.0047234
|  |  |  | @ Cl=0.4, Cd= | 0.0036859
|  |  |  | @ Cl=0.6, Cd= | 0.0052659
alpha (deg) | Cl | Cd | Cm | Cl/Cd
-19.5 | -1.3142 | 0.04568 | -0.0966 | -28.7697
-19 | -1.3573 | 0.03653 | -0.0995 | -37.1558
-18.5 | -1.4009 | 0.02962 | -0.0972 | -47.2957
-18 | -1.3979 | 0.02683 | -0.0941 | -52.1021
-17.5 | -1.4196 | 0.02304 | -0.0875 | -61.6146
-17 | -1.4179 | 0.02098 | -0.0812 | -67.5834
-16.5 | -1.4098 | 0.01921 | -0.0746 | -73.3889
-16 | -1.3786 | 0.01782 | -0.0716 | -77.3625
-15.5 | -1.3464 | 0.0162 | -0.0686 | -83.1111
-15 | -1.3076 | 0.01491 | -0.0665 | -87.6995
-14.5 | -1.2632 | 0.01397 | -0.0651 | -90.4223
-14 | -1.2159 | 0.0132 | -0.064 | -92.1136
-13.5 | -1.1672 | 0.01248 | -0.0631 | -93.5256
-13 | -1.1181 | 0.01173 | -0.0623 | -95.3197
-12.5 | -1.0683 | 0.01099 | -0.0615 | -97.2066
-12 | -1.017 | 0.01036 | -0.061 | -98.166
-11.5 | -0.964 | 0.00987 | -0.0608 | -97.6697
-11 | -0.9104 | 0.00944 | -0.0606 | -96.4407
-10.5 | -0.8561 | 0.00903 | -0.0606 | -94.8062
-10 | -0.8014 | 0.00866 | -0.0606 | -92.5404
-9.5 | -0.7463 | 0.00831 | -0.0607 | -89.8075
-8.5 | -0.6362 | 0.00754 | -0.0609 | -84.3767
-8 | -0.5809 | 0.00713 | -0.0611 | -81.4727
-7.5 | -0.525 | 0.00677 | -0.0613 | -77.548
-7 | -0.4686 | 0.00648 | -0.0617 | -72.3148
-6.5 | -0.4117 | 0.00626 | -0.0622 | -65.7668
-6 | -0.3545 | 0.00606 | -0.0627 | -58.4983
-5 | -0.24 | 0.00565 | -0.0638 | -42.4779
-4.5 | -0.1826 | 0.00542 | -0.0644 | -33.69
-4 | -0.125 | 0.00523 | -0.065 | -23.9006
-3.5 | -0.067 | 0.00509 | -0.0657 | -13.1631
-3 | -0.009 | 0.00494 | -0.0665 | -1.8219
-2.5 | 0.0488 | 0.00482 | -0.0672 | 10.1245
-2 | 0.1071 | 0.00471 | -0.068 | 22.7389
-1.5 | 0.1653 | 0.00458 | -0.0688 | 36.0917
-1 | 0.2235 | 0.0045 | -0.0696 | 49.6667
-0.5 | 0.2816 | 0.00438 | -0.0704 | 64.2922
0 | 0.3388 | 0.00411 | -0.0711 | 82.4331
0.5 | 0.3951 | 0.00372 | -0.0717 | 106.2097
1 | 0.4512 | 0.00333 | -0.0724 | 135.4955
1.5 | 0.4965 | 0.00375 | -0.0714 | 132.4
2 | 0.5446 | 0.00454 | -0.0705 | 119.9559
2.5 | 0.5932 | 0.00519 | -0.0697 | 114.2967
3 | 0.6425 | 0.00574 | -0.069 | 111.9338
3.5 | 0.6909 | 0.00628 | -0.068 | 110.0159
4 | 0.7413 | 0.00668 | -0.0674 | 110.9731
4.5 | 0.7936 | 0.00694 | -0.0672 | 114.3516
5 | 0.8452 | 0.00722 | -0.0668 | 117.0637
5.5 | 0.8969 | 0.00747 | -0.0664 | 120.0669
6 | 0.9464 | 0.00779 | -0.0657 | 121.4891
6.5 | 0.9958 | 0.00808 | -0.0649 | 123.2426
7 | 1.0433 | 0.00841 | -0.0638 | 124.0547
7.5 | 1.0878 | 0.00879 | -0.062 | 123.7543
8.5 | 1.1598 | 0.00949 | -0.0551 | 122.2129
9 | 1.1927 | 0.00992 | -0.0512 | 120.2319
9.5 | 1.2367 | 0.01048 | -0.05 | 118.0057
10 | 1.2748 | 0.01106 | -0.0475 | 115.2622
10.5 | 1.3122 | 0.01171 | -0.045 | 112.0581
11 | 1.3474 | 0.0125 | -0.0423 | 107.792
11.5 | 1.3825 | 0.01333 | -0.0397 | 103.7134
12 | 1.4179 | 0.01418 | -0.0373 | 99.9929
12.5 | 1.4508 | 0.01519 | -0.0346 | 95.5102
13 | 1.4823 | 0.0163 | -0.0319 | 90.9387
13.5 | 1.5132 | 0.0175 | -0.0292 | 86.4686
14 | 1.5415 | 0.01887 | -0.0264 | 81.6905
14.5 | 1.5693 | 0.02033 | -0.0237 | 77.1913
15 | 1.5953 | 0.02194 | -0.0209 | 72.7119
15.5 | 1.6257 | 0.02332 | -0.0189 | 69.7127
16 | 1.6485 | 0.02525 | -0.0162 | 65.2871
16.5 | 1.6681 | 0.02751 | -0.0134 | 60.6361
17 | 1.6863 | 0.02995 | -0.0108 | 56.3038
17.5 | 1.7102 | 0.03207 | -0.009 | 53.3271
18 | 1.7276 | 0.03478 | -0.0069 | 49.6722
18.5 | 1.7382 | 0.03823 | -0.0047 | 45.4669
19 | 1.7558 | 0.0412 | -0.0033 | 42.6165
19.5 | 1.7641 | 0.04518 | -0.0018 | 39.046
20 | 1.7721 | 0.04943 | -0.0008 | 35.8507

## 117. Re 12M Mach 0.25 (1)
BIGFOIL.COM POLAR EXPORT
NACA66-412 a=0.6
NACA66-412 a=0.6 |  |  |  | Cl Max: | 1.192 | at alpha= | 9 | deg
JavaFoil+Calcfoil stall+Eppler ext transition |  |  |  | L/D Max: | 131.945 | at alpha= | 3 | deg
Re: | 12000000 |  |  | Cd Min: | 0.00469 | at alpha= | 0 | deg
Mach: | 0.25 |  |  | Cl=0 at alpha= | -2.7903 | deg
|  |  |  | @ Cl=0.1, Cd= | 0.0052376
|  |  |  | @ Cl=0.4, Cd= | 0.0047698
|  |  |  | @ Cl=0.6, Cd= | 0.09993
alpha (deg) | Cl | Cd | Cm | Cl/Cd
-13.5 | -0.307 | 0.09843 | -0.02 | -3.121
-13 | -0.357 | 0.0909 | -0.02 | -3.931
-12.5 | -0.402 | 0.0854 | -0.021 | -4.703
-12 | -0.434 | 0.07927 | -0.021 | -5.475
-11.5 | -0.459 | 0.07299 | -0.022 | -6.284
-11 | -0.477 | 0.06752 | -0.023 | -7.061
-10.5 | -0.488 | 0.06375 | -0.023 | -7.653
-10 | -0.493 | 0.0588 | -0.025 | -8.387
-9.5 | -0.49 | 0.05519 | -0.026 | -8.886
-9 | -0.483 | 0.05029 | -0.028 | -9.599
-8.5 | -0.572 | 0.00778 | -0.05 | -73.554
-8 | -0.541 | 0.00771 | -0.051 | -70.149
-7.5 | -0.504 | 0.0074 | -0.052 | -68.145
-7 | -0.463 | 0.00715 | -0.053 | -64.727
-6.5 | -0.417 | 0.00689 | -0.054 | -60.555
-6 | -0.368 | 0.00664 | -0.055 | -55.433
-5.5 | -0.316 | 0.00645 | -0.056 | -48.998
-5 | -0.261 | 0.0062 | -0.056 | -42.112
-4.5 | -0.204 | 0.00594 | -0.057 | -34.391
-4 | -0.146 | 0.00575 | -0.058 | -25.373
-3.5 | -0.086 | 0.00559 | -0.059 | -15.401
-3 | -0.026 | 0.00544 | -0.06 | -4.706
-2.5 | 0.036 | 0.00531 | -0.061 | 6.707
-2 | 0.097 | 0.00524 | -0.062 | 18.548
-1.5 | 0.159 | 0.00519 | -0.063 | 30.668
-1 | 0.221 | 0.00512 | -0.064 | 43.131
-0.5 | 0.283 | 0.00553 | -0.065 | 51.268
0 | 0.345 | 0.00469 | -0.066 | 73.542
0.5 | 0.407 | 0.00478 | -0.067 | 85.011
1 | 0.468 | 0.00484 | -0.067 | 96.816
1.5 | 0.53 | 0.00474 | -0.068 | 111.676
2 | 0.591 | 0.00469 | -0.069 | 126.138
2.5 | 0.65 | 0.00499 | -0.07 | 130.211
3 | 0.709 | 0.00538 | -0.071 | 131.945
3.5 | 0.767 | 0.00756 | -0.072 | 101.39
4 | 0.824 | 0.00793 | -0.073 | 103.907
4.5 | 0.879 | 0.00823 | -0.073 | 106.871
5 | 0.933 | 0.00857 | -0.074 | 108.844
5.5 | 0.984 | 0.00895 | -0.075 | 110.006
6 | 1.033 | 0.00931 | -0.076 | 110.998
6.5 | 1.077 | 0.00974 | -0.077 | 110.574
7 | 1.114 | 0.01021 | -0.078 | 109.054
7.5 | 1.145 | 0.01071 | -0.078 | 106.858
8 | 1.169 | 0.01123 | -0.079 | 104.077
8.5 | 1.185 | 0.01181 | -0.08 | 100.28
9 | 1.192 | 0.01245 | -0.081 | 95.719
9.5 | 1.188 | 0.01352 | -0.082 | 87.835
10 | 1.173 | 0.01406 | -0.082 | 83.438
10.5 | 1.135 | 0.01506 | -0.083 | 75.384
11 | 1.084 | 0.01597 | -0.084 | 67.868
11.5 | 1.017 | 0.01735 | -0.084 | 58.617
12 | 0.792 | 0.072 | -0.053 | 11.003
12.5 | 0.714 | 0.08275 | -0.045 | 8.632
13 | 0.636 | 0.08946 | -0.043 | 7.111
13.5 | 0.554 | 0.09757 | -0.042 | 5.674
14 | 0.467 | 0.09993 | -0.044 | 4.671

## 118. Re 12M Mach 0.25 (2)
BIGFOIL.COM POLAR EXPORT
NACA66-412 a=0.6
NACA66-412 a=0.6 |  |  |  | Cl Max: | 1.6392 | at alpha= | 16.5 | deg
XFOIL ncrit=9 |  |  |  | L/D Max: | 142.287 | at alpha= | 1 | deg
Re: | 12000000 |  |  | Cd Min: | 0.19239 | at alpha= | -18.5 | deg
Mach: | 0.25 |  |  | Cl=0 at alpha= | -2.9289 | deg
|  |  |  | @ Cl=0.1, Cd= | 0.0047512
|  |  |  | @ Cl=0.4, Cd= | 0.0037909
|  |  |  | @ Cl=0.6, Cd= | 0.0050687
alpha (deg) | Cl | Cd | Cm | Cl/Cd
-18.5 | -0.5537 | 0.19239 | -0.0111 | -2.878
-18 | -0.5382 | 0.18521 | -0.0156 | -2.9059
-17.5 | -0.5234 | 0.17781 | -0.0201 | -2.9436
-17 | -0.5078 | 0.1708 | -0.0245 | -2.9731
-16.5 | -0.515 | 0.15678 | -0.0313 | -3.2849
-16 | -0.5021 | 0.1493 | -0.0358 | -3.363
-15.5 | -0.8992 | 0.061 | -0.0928 | -14.741
-15 | -0.9135 | 0.04959 | -0.1031 | -18.4211
-14.5 | -1.0111 | 0.03611 | -0.1082 | -28.0006
-14 | -1.0937 | 0.02822 | -0.1005 | -38.7562
-13.5 | -1.1625 | 0.02114 | -0.0878 | -54.9905
-13 | -1.1513 | 0.01696 | -0.082 | -67.8833
-12.5 | -1.1125 | 0.01467 | -0.0783 | -75.835
-12 | -1.0623 | 0.01329 | -0.0757 | -79.9323
-11.5 | -1.0103 | 0.01202 | -0.0735 | -84.0516
-11 | -0.9557 | 0.01098 | -0.0716 | -87.0401
-10.5 | -0.898 | 0.01029 | -0.0703 | -87.2692
-10 | -0.8395 | 0.00971 | -0.0692 | -86.4573
-9.5 | -0.7807 | 0.00919 | -0.0684 | -84.951
-9 | -0.7214 | 0.00876 | -0.0677 | -82.3516
-8.5 | -0.6622 | 0.00833 | -0.0672 | -79.4958
-8 | -0.6052 | 0.00761 | -0.0665 | -79.5269
-7.5 | -0.5466 | 0.00713 | -0.0661 | -76.662
-7 | -0.4875 | 0.00674 | -0.0659 | -72.3294
-6.5 | -0.4279 | 0.00644 | -0.0659 | -66.4441
-6 | -0.3681 | 0.00619 | -0.0661 | -59.4669
-5.5 | -0.3081 | 0.00599 | -0.0664 | -51.4357
-5 | -0.2481 | 0.00577 | -0.0668 | -42.9983
-4.5 | -0.1885 | 0.0055 | -0.0671 | -34.2727
-4 | -0.1287 | 0.00528 | -0.0676 | -24.375
-3.5 | -0.0686 | 0.00512 | -0.0682 | -13.3984
-3 | -0.0085 | 0.00498 | -0.0689 | -1.7068
-2.5 | 0.0513 | 0.00484 | -0.0696 | 10.5992
-2 | 0.1116 | 0.00473 | -0.0704 | 23.5941
-1.5 | 0.1718 | 0.0046 | -0.0712 | 37.3478
-1 | 0.2318 | 0.00451 | -0.072 | 51.3969
-0.5 | 0.2918 | 0.0044 | -0.0728 | 66.3182
0 | 0.351 | 0.00413 | -0.0735 | 84.9879
0.5 | 0.4088 | 0.00373 | -0.0742 | 109.5979
1 | 0.4667 | 0.00328 | -0.0749 | 142.2866
1.5 | 0.5144 | 0.00362 | -0.0739 | 142.0994
2 | 0.5619 | 0.00454 | -0.0727 | 123.7665
2.5 | 0.6109 | 0.00522 | -0.0716 | 117.0307
3 | 0.6594 | 0.00585 | -0.0703 | 112.7179
3.5 | 0.7077 | 0.00643 | -0.0689 | 110.0622
4 | 0.7588 | 0.00683 | -0.068 | 111.0981
4.5 | 0.8119 | 0.0071 | -0.0674 | 114.3521
5 | 0.8642 | 0.0074 | -0.0666 | 116.7838
5.5 | 0.9157 | 0.00769 | -0.0656 | 119.0767
6 | 0.9649 | 0.00803 | -0.0642 | 120.1619
6.5 | 1.0133 | 0.00835 | -0.0625 | 121.3533
7 | 1.0496 | 0.00872 | -0.0583 | 120.367
7.5 | 1.0862 | 0.00918 | -0.0543 | 118.3224
8 | 1.126 | 0.00961 | -0.0511 | 117.1696
8.5 | 1.1634 | 0.01012 | -0.0475 | 114.9605
9 | 1.2102 | 0.01072 | -0.0459 | 112.8918
9.5 | 1.25 | 0.01142 | -0.043 | 109.4571
10 | 1.2894 | 0.01218 | -0.04 | 105.8621
10.5 | 1.3264 | 0.01311 | -0.0368 | 101.1747
11 | 1.3635 | 0.01407 | -0.0336 | 96.9083
11.5 | 1.3991 | 0.01517 | -0.0303 | 92.2281
12 | 1.4319 | 0.01648 | -0.0268 | 86.8871
12.5 | 1.4663 | 0.01775 | -0.0235 | 82.6085
13 | 1.4988 | 0.0192 | -0.0202 | 78.0625
13.5 | 1.5266 | 0.02098 | -0.0164 | 72.7645
14 | 1.5526 | 0.02298 | -0.0127 | 67.5631
14.5 | 1.5768 | 0.0252 | -0.009 | 62.5714
15 | 1.5941 | 0.02802 | -0.005 | 56.8915
15.5 | 1.6199 | 0.03039 | -0.0021 | 53.3037
16 | 1.6295 | 0.03413 | 0.0017 | 47.7439
16.5 | 1.6392 | 0.03812 | 0.0048 | 43.001
17 | 1.6323 | 0.0438 | 0.0079 | 37.2671
17.5 | 1.6276 | 0.04983 | 0.0099 | 32.6631
18 | 1.6075 | 0.05794 | 0.0107 | 27.7442
18.5 | 1.5713 | 0.06886 | 0.0092 | 22.8188
19 | 1.5471 | 0.07958 | 0.0059 | 19.4408
19.5 | 1.5047 | 0.09398 | -0.0008 | 16.0109
20 | 1.4672 | 0.10896 | -0.0093 | 13.4655

## 119. Re 12M Mach 0.50 (1)
BIGFOIL.COM POLAR EXPORT
NACA66-412 a=0.6
NACA66-412 a=0.6 |  |  |  | Cl Max: | 1.222 | at alpha= | 20 | deg
JavaFoil+Calcfoil stall+Eppler ext transition |  |  |  | L/D Max: | 117.426 | at alpha= | 2.5 | deg
Re: | 12000000 |  |  | Cd Min: | 0.00465 | at alpha= | 0.5 | deg
Mach: | 0.5 |  |  | Cl=0 at alpha= | -2.7941 | deg
|  |  |  | @ Cl=0.1, Cd= | 0.0054529
|  |  |  | @ Cl=0.4, Cd= | 0.0048065
|  |  |  | @ Cl=0.6, Cd= | 0.0053278
alpha (deg) | Cl | Cd | Cm | Cl/Cd
-20 | -0.943 | 0.1442 | -0.022 | -6.539
-19.5 | -0.915 | 0.13905 | -0.022 | -6.583
-19 | -0.886 | 0.13576 | -0.022 | -6.523
-18.5 | -0.858 | 0.13027 | -0.022 | -6.586
-18 | -0.832 | 0.12257 | -0.023 | -6.785
-17.5 | -0.805 | 0.12894 | -0.023 | -6.241
-17 | -0.778 | 0.11936 | -0.024 | -6.52
-16.5 | -0.75 | 0.11478 | -0.024 | -6.533
-16 | -0.725 | 0.1063 | -0.025 | -6.818
-15.5 | -0.7 | 0.09721 | -0.026 | -7.202
-15 | -0.679 | 0.08605 | -0.029 | -7.894
-14.5 | -0.64 | 0.10253 | -0.024 | -6.242
-14 | -0.613 | 0.09674 | -0.024 | -6.334
-13.5 | -0.587 | 0.08728 | -0.026 | -6.731
-13 | -0.563 | 0.07903 | -0.028 | -7.12
-12.5 | -0.54 | 0.06986 | -0.031 | -7.725
-12 | -0.524 | 0.05531 | -0.036 | -9.475
-11.5 | -0.575 | 0.01238 | -0.049 | -46.445
-11 | -0.45 | 0.06895 | -0.027 | -6.528
-10.5 | -0.422 | 0.06803 | -0.026 | -6.196
-10 | -0.395 | 0.06212 | -0.027 | -6.358
-9.5 | -0.369 | 0.05633 | -0.029 | -6.545
-9 | -0.343 | 0.05049 | -0.033 | -6.801
-8.5 | -0.384 | 0.00888 | -0.056 | -43.301
-8 | -0.354 | 0.00804 | -0.057 | -43.982
-7.5 | -0.257 | 0.05831 | -0.025 | -4.409
-7 | -0.23 | 0.04633 | -0.027 | -4.967
-6.5 | -0.203 | 0.04113 | -0.03 | -4.944
-6 | -0.264 | 0.03907 | -0.03 | -6.746
-5.5 | -0.316 | 0.00702 | -0.062 | -45.086
-5 | -0.274 | 0.00668 | -0.063 | -41.063
-4.5 | -0.22 | 0.0065 | -0.064 | -33.883
-4 | -0.16 | 0.00616 | -0.065 | -25.886
-3.5 | -0.095 | 0.00589 | -0.066 | -16.151
-3 | -0.028 | 0.00571 | -0.067 | -4.974
-2.5 | 0.04 | 0.00555 | -0.068 | 7.148
-2 | 0.108 | 0.00544 | -0.069 | 19.932
-1.5 | 0.178 | 0.00532 | -0.07 | 33.371
-1 | 0.247 | 0.00507 | -0.071 | 48.668
-0.5 | 0.317 | 0.00535 | -0.072 | 59.225
0 | 0.385 | 0.00485 | -0.073 | 79.527
0.5 | 0.454 | 0.00465 | -0.074 | 97.625
1 | 0.523 | 0.0048 | -0.075 | 108.914
1.5 | 0.591 | 0.00527 | -0.076 | 112.007
2 | 0.658 | 0.0057 | -0.077 | 115.45
2.5 | 0.722 | 0.00615 | -0.078 | 117.426
3 | 0.787 | 0.00676 | -0.079 | 116.489
3.5 | 0.849 | 0.00859 | -0.08 | 98.868
4 | 0.91 | 0.00902 | -0.081 | 100.95
4.5 | 0.968 | 0.00946 | -0.082 | 102.331
5 | 1.02 | 0.00997 | -0.083 | 102.335
5.5 | 1.066 | 0.01054 | -0.083 | 101.127
6 | 1.102 | 0.01118 | -0.084 | 98.593
6.5 | 1.113 | 0.01191 | -0.085 | 93.484
7 | 1.07 | 0.0128 | -0.086 | 83.595
7.5 | 0.558 | 0.04842 | -0.043 | 11.521
8 | 0.711 | 0.0145 | -0.088 | 49.008
8.5 | 0.74 | 0.01563 | -0.089 | 47.368
9 | 0.637 | 0.0594 | -0.044 | 10.729
9.5 | 0.804 | 0.01648 | -0.09 | 48.793
10 | 0.835 | 0.01749 | -0.091 | 47.737
10.5 | 0.864 | 0.01907 | -0.092 | 45.297
11 | 0.751 | 0.06924 | -0.057 | 10.851
11.5 | 0.926 | 0.01985 | -0.094 | 46.653
12 | 0.955 | 0.02161 | -0.094 | 44.178
12.5 | 0.982 | 0.02395 | -0.095 | 40.976
13 | 0.993 | 0.03067 | -0.093 | 32.374
13.5 | 0.891 | 0.08748 | -0.065 | 10.189
14 | 1.067 | 0.02811 | -0.097 | 37.947
14.5 | 1.073 | 0.03691 | -0.095 | 29.063
15 | 1.039 | 0.06206 | -0.086 | 16.75
15.5 | 0.996 | 0.10677 | -0.068 | 9.331
16 | 1.019 | 0.10677 | -0.067 | 9.545
16.5 | 1.074 | 0.0957 | -0.078 | 11.218
17 | 1.141 | 0.07805 | -0.088 | 14.615
17.5 | 1.087 | 0.16243 | -0.063 | 6.694
18 | 1.12 | 0.13531 | -0.068 | 8.28
18.5 | 1.151 | 0.13834 | -0.071 | 8.32
19 | 1.185 | 0.13799 | -0.075 | 8.59
19.5 | 1.207 | 0.14887 | -0.075 | 8.11
20 | 1.222 | 0.16667 | -0.071 | 7.333

## 120. Re 12M Mach 0.50 (2)
BIGFOIL.COM POLAR EXPORT
NACA66-412 a=0.6
NACA66-412 a=0.6 |  |  |  | Cl Max: | 1.2288 | at alpha= | 9 | deg
XFOIL ncrit=9 |  |  |  | L/D Max: | 194.788 | at alpha= | 1.5 | deg
Re: | 12000000 |  |  | Cd Min: | 0.24745 | at alpha= | -20 | deg
Mach: | 0.5 |  |  | Cl=0 at alpha= | -2.9575 | deg
|  |  |  | @ Cl=0.1, Cd= | 0.0048948
|  |  |  | @ Cl=0.4, Cd= | 0.0042714
|  |  |  | @ Cl=0.6, Cd= | 0.0031401
alpha (deg) | Cl | Cd | Cm | Cl/Cd
-20 | -0.6161 | 0.24745 | 0.0088 | -2.4898
-19.5 | -0.5954 | 0.23838 | 0.0037 | -2.4977
-19 | -0.5757 | 0.22888 | -0.0014 | -2.5153
-18.5 | -0.5537 | 0.22124 | -0.0065 | -2.5027
-18 | -0.5311 | 0.21396 | -0.0115 | -2.4822
-17.5 | -0.5109 | 0.20535 | -0.0165 | -2.4879
-17 | -0.4905 | 0.19705 | -0.0214 | -2.4892
-16.5 | -0.4713 | 0.18831 | -0.0263 | -2.5028
-15.5 | -0.4358 | 0.17051 | -0.0363 | -2.5559
-15 | -0.4167 | 0.16248 | -0.041 | -2.5646
-14.5 | -0.4053 | 0.15225 | -0.0464 | -2.6621
-14 | -0.3872 | 0.14449 | -0.0511 | -2.6798
-13.5 | -0.371 | 0.13634 | -0.0559 | -2.7211
-13 | -0.3559 | 0.12826 | -0.0606 | -2.7748
-12.5 | -0.341 | 0.12037 | -0.0653 | -2.8329
-12 | -0.3321 | 0.11148 | -0.0703 | -2.979
-11.5 | -0.3228 | 0.10307 | -0.0751 | -3.1319
-11 | -0.3134 | 0.0951 | -0.0798 | -3.2955
-10.5 | -0.3068 | 0.08709 | -0.0844 | -3.5228
-10 | -0.3023 | 0.07915 | -0.0889 | -3.8193
-9.5 | -0.3063 | 0.0703 | -0.0941 | -4.357
-9 | -0.3099 | 0.06187 | -0.0995 | -5.0089
-8.5 | -0.3278 | 0.05137 | -0.1092 | -6.3812
-8 | -0.3678 | 0.04373 | -0.109 | -8.4107
-7.5 | -0.3933 | 0.0368 | -0.1049 | -10.6875
-7 | -0.4049 | 0.02885 | -0.1004 | -14.0347
-6.5 | -0.4074 | 0.02019 | -0.0945 | -20.1783
-6 | -0.3846 | 0.01332 | -0.0893 | -28.8739
-5.5 | -0.3462 | 0.00798 | -0.0847 | -43.3835
-5 | -0.2831 | 0.00662 | -0.0823 | -42.7644
-4.5 | -0.2141 | 0.00607 | -0.081 | -35.2718
-4 | -0.1452 | 0.00562 | -0.0803 | -25.8363
-3.5 | -0.0755 | 0.00536 | -0.0801 | -14.0858
-3 | -0.0059 | 0.00517 | -0.0802 | -1.1412
-2.5 | 0.0635 | 0.00499 | -0.0807 | 12.7255
-2 | 0.1325 | 0.00481 | -0.0812 | 27.5468
-1.5 | 0.2016 | 0.00469 | -0.082 | 42.9851
-1 | 0.27 | 0.00457 | -0.0829 | 59.081
-0.5 | 0.3385 | 0.00448 | -0.0838 | 75.558
0 | 0.4063 | 0.00425 | -0.0847 | 95.6
0.5 | 0.4715 | 0.0038 | -0.0853 | 124.0789
1 | 0.536 | 0.00318 | -0.0859 | 168.5535
1.5 | 0.598 | 0.00307 | -0.0858 | 194.7883
2 | 0.6391 | 0.00451 | -0.082 | 141.7073
2.5 | 0.6822 | 0.00547 | -0.0781 | 124.7166
3 | 0.7202 | 0.00638 | -0.0731 | 112.884
3.5 | 0.7461 | 0.00717 | -0.0654 | 104.0586
4 | 0.7834 | 0.00774 | -0.0599 | 101.2145
4.5 | 0.83 | 0.00824 | -0.0562 | 100.7282
5 | 0.8782 | 0.00879 | -0.0527 | 99.909
5.5 | 0.9256 | 0.00944 | -0.0491 | 98.0508
6 | 0.9739 | 0.01012 | -0.0454 | 96.2352
6.5 | 1.022 | 0.01087 | -0.0415 | 94.0202
7 | 1.0677 | 0.01174 | -0.0371 | 90.9455
7.5 | 1.1114 | 0.01268 | -0.0321 | 87.6498
8 | 1.1755 | 0.01371 | -0.0307 | 85.7403
8.5 | 1.2148 | 0.01527 | -0.0247 | 79.5547
9 | 1.2288 | 0.0181 | -0.016 | 67.8895
9.5 | 1.219 | 0.02262 | -0.0056 | 53.8904
10 | 1.2065 | 0.02925 | 0.003 | 41.2479
10.5 | 1.1752 | 0.03711 | 0.0101 | 31.668
11 | 1.1373 | 0.04584 | 0.0146 | 24.8102
11.5 | 1.1005 | 0.05549 | 0.0159 | 19.8324
12 | 1.0627 | 0.06683 | 0.0138 | 15.9015
12.5 | 1.0274 | 0.08003 | 0.0077 | 12.8377
13 | 1.0002 | 0.09436 | -0.0013 | 10.5998
13.5 | 0.9783 | 0.11021 | -0.0124 | 8.8767
14 | 0.9673 | 0.12567 | -0.0221 | 7.6971

## 121. Re 14M Mach 0.00 (1)
BIGFOIL.COM POLAR EXPORT
NACA66-412 a=0.6
NACA66-412 a=0.6 |  |  |  | Cl Max: | 1.235 | at alpha= | 10 | deg
JavaFoil+Calcfoil stall+Eppler ext transition |  |  |  | L/D Max: | 129.837 | at alpha= | 3 | deg
Re: | 14000000 |  |  | Cd Min: | 0.00498 | at alpha= | 0 | deg
Mach: | 0 |  |  | Cl=0 at alpha= | -2.7917 | deg
|  |  |  | @ Cl=0.1, Cd= | 0.005188
|  |  |  | @ Cl=0.4, Cd= | 0.005036
|  |  |  | @ Cl=0.6, Cd= | 0.0052942
alpha (deg) | Cl | Cd | Cm | Cl/Cd
-15.5 | -0.492 | 0.11154 | -0.018 | -4.408
-15 | -0.51 | 0.10449 | -0.019 | -4.877
-14.5 | -0.527 | 0.10054 | -0.019 | -5.238
-14 | -0.542 | 0.09489 | -0.019 | -5.711
-13.5 | -0.556 | 0.08796 | -0.02 | -6.316
-13 | -0.567 | 0.08235 | -0.021 | -6.888
-12.5 | -0.575 | 0.07836 | -0.021 | -7.336
-12 | -0.577 | 0.07251 | -0.022 | -7.959
-11.5 | -0.575 | 0.06708 | -0.024 | -8.575
-11 | -0.571 | 0.06104 | -0.026 | -9.359
-10.5 | -0.679 | 0.00933 | -0.045 | -72.771
-10 | -0.67 | 0.00862 | -0.046 | -77.791
-9.5 | -0.648 | 0.00814 | -0.047 | -79.591
-9 | -0.62 | 0.00788 | -0.048 | -78.667
-8.5 | -0.587 | 0.00748 | -0.049 | -78.477
-8 | -0.548 | 0.00724 | -0.049 | -75.693
-7.5 | -0.505 | 0.00698 | -0.05 | -72.447
-7 | -0.46 | 0.00674 | -0.051 | -68.293
-6.5 | -0.412 | 0.00649 | -0.052 | -63.49
-6 | -0.362 | 0.00633 | -0.053 | -57.175
-5.5 | -0.309 | 0.00612 | -0.054 | -50.52
-5 | -0.255 | 0.00593 | -0.055 | -42.945
-4.5 | -0.199 | 0.00568 | -0.056 | -34.965
-4 | -0.142 | 0.00551 | -0.056 | -25.698
-3.5 | -0.084 | 0.00538 | -0.057 | -15.535
-3 | -0.025 | 0.00528 | -0.058 | -4.697
-2.5 | 0.035 | 0.00519 | -0.059 | 6.65
-2 | 0.094 | 0.00516 | -0.06 | 18.245
-1.5 | 0.154 | 0.00544 | -0.061 | 28.297
-1 | 0.214 | 0.00559 | -0.062 | 38.26
-0.5 | 0.274 | 0.00572 | -0.063 | 48.003
0 | 0.334 | 0.00498 | -0.064 | 67.208
0.5 | 0.394 | 0.00503 | -0.064 | 78.272
1 | 0.454 | 0.00509 | -0.065 | 89.041
1.5 | 0.513 | 0.0052 | -0.066 | 98.648
2 | 0.573 | 0.00528 | -0.067 | 108.443
2.5 | 0.63 | 0.00531 | -0.068 | 118.647
3 | 0.688 | 0.0053 | -0.069 | 129.837
3.5 | 0.744 | 0.00592 | -0.07 | 125.845
4 | 0.8 | 0.00748 | -0.07 | 106.959
4.5 | 0.855 | 0.00774 | -0.071 | 110.444
5 | 0.908 | 0.00804 | -0.072 | 112.966
5.5 | 0.959 | 0.00836 | -0.073 | 114.691
6 | 1.008 | 0.00868 | -0.074 | 116.123
6.5 | 1.054 | 0.00905 | -0.075 | 116.421
7 | 1.095 | 0.00943 | -0.075 | 116.086
7.5 | 1.131 | 0.00983 | -0.076 | 115.068
8 | 1.163 | 0.01027 | -0.077 | 113.281
8.5 | 1.19 | 0.01072 | -0.078 | 110.989
9 | 1.211 | 0.01127 | -0.079 | 107.522
9.5 | 1.227 | 0.01186 | -0.079 | 103.521
10 | 1.235 | 0.01252 | -0.08 | 98.645
10.5 | 1.231 | 0.01312 | -0.081 | 93.844
11 | 1.219 | 0.01376 | -0.082 | 88.626
11.5 | 1.2 | 0.01466 | -0.082 | 81.804
12 | 1.174 | 0.01538 | -0.083 | 76.371
12.5 | 1.143 | 0.01642 | -0.083 | 69.583
13 | 1.106 | 0.01753 | -0.084 | 63.12
13.5 | 1.065 | 0.01892 | -0.084 | 56.295
14 | 1.016 | 0.02153 | -0.084 | 47.205
14.5 | 0.965 | 0.02503 | -0.084 | 38.535
15 | 0.792 | 0.096 | -0.054 | 8.247

## 122. Re 14M Mach 0.00 (2)
BIGFOIL.COM POLAR EXPORT
NACA66-412 a=0.6
NACA66-412 a=0.6 |  |  |  | Cl Max: | 1.8022 | at alpha= | 20 | deg
XFOIL ncrit=9 |  |  |  | L/D Max: | 128.039 | at alpha= | 7 | deg
Re: | 14000000 |  |  | Cd Min: | 0.04369 | at alpha= | 20 | deg
Mach: | 0 |  |  | Cl=0 at alpha= | -2.9159 | deg
|  |  |  | @ Cl=0.1, Cd= | 0.0045902
|  |  |  | @ Cl=0.4, Cd= | 0.0037307
|  |  |  | @ Cl=0.6, Cd= | 0.005358
alpha (deg) | Cl | Cd | Cm | Cl/Cd
-20 | -1.45 | 0.03428 | -0.0956 | -42.2987
-19.5 | -1.4683 | 0.02942 | -0.0936 | -49.9082
-19 | -1.4757 | 0.026 | -0.0902 | -56.7577
-18.5 | -1.4877 | 0.02277 | -0.0848 | -65.336
-18 | -1.4736 | 0.02128 | -0.0806 | -69.2481
-17.5 | -1.4772 | 0.01926 | -0.0731 | -76.6978
-17 | -1.4538 | 0.01801 | -0.0691 | -80.7218
-16.5 | -1.4205 | 0.01684 | -0.0666 | -84.3527
-16 | -1.3851 | 0.01561 | -0.0644 | -88.7316
-15.5 | -1.3476 | 0.01436 | -0.0625 | -93.844
-15 | -1.304 | 0.0135 | -0.0614 | -96.5926
-14.5 | -1.2577 | 0.0128 | -0.0606 | -98.2578
-14 | -1.2098 | 0.01216 | -0.0599 | -99.4901
-13.5 | -1.1609 | 0.01157 | -0.0595 | -100.3371
-13 | -1.1118 | 0.01091 | -0.059 | -101.9065
-12.5 | -1.062 | 0.01027 | -0.0586 | -103.408
-12 | -1.0109 | 0.00973 | -0.0584 | -103.8952
-11.5 | -0.9584 | 0.00931 | -0.0584 | -102.9431
-11 | -0.9053 | 0.00891 | -0.0584 | -101.6049
-10.5 | -0.8516 | 0.00853 | -0.0586 | -99.8359
-10 | -0.7974 | 0.0082 | -0.0588 | -97.2439
-9.5 | -0.7428 | 0.00787 | -0.059 | -94.3837
-8.5 | -0.6325 | 0.0073 | -0.0597 | -86.6438
-8 | -0.5778 | 0.00688 | -0.06 | -83.9826
-7.5 | -0.5224 | 0.00654 | -0.0603 | -79.8777
-7 | -0.4666 | 0.00625 | -0.0607 | -74.656
-6.5 | -0.4101 | 0.00605 | -0.0613 | -67.7851
-6 | -0.3533 | 0.00586 | -0.0619 | -60.2901
-5.5 | -0.2963 | 0.00568 | -0.0625 | -52.1655
-5 | -0.2392 | 0.00549 | -0.0632 | -43.5701
-4.5 | -0.1822 | 0.00526 | -0.0638 | -34.6388
-4 | -0.1249 | 0.00507 | -0.0644 | -24.6351
-3 | -0.0097 | 0.00483 | -0.0659 | -2.0083
-2.5 | 0.048 | 0.00468 | -0.0667 | 10.2564
-1.5 | 0.1638 | 0.00448 | -0.0683 | 36.5625
-1 | 0.2218 | 0.00439 | -0.0691 | 50.5239
-0.5 | 0.2797 | 0.00427 | -0.07 | 65.5035
0 | 0.3367 | 0.00408 | -0.0707 | 82.5245
0.5 | 0.3929 | 0.00376 | -0.0713 | 104.4947
1 | 0.4487 | 0.00353 | -0.072 | 127.1105
1.5 | 0.4903 | 0.00407 | -0.0704 | 120.4668
2 | 0.54 | 0.00467 | -0.0699 | 115.6317
2.5 | 0.5893 | 0.00526 | -0.0693 | 112.0342
3 | 0.6395 | 0.00572 | -0.0688 | 111.8007
3.5 | 0.6891 | 0.0062 | -0.0681 | 111.1452
4 | 0.7404 | 0.00653 | -0.0678 | 113.3844
4.5 | 0.793 | 0.00676 | -0.0677 | 117.3077
5 | 0.845 | 0.00702 | -0.0674 | 120.3704
5.5 | 0.8967 | 0.00726 | -0.0672 | 123.5124
6.5 | 0.9969 | 0.00783 | -0.0661 | 127.318
7 | 1.0448 | 0.00816 | -0.0652 | 128.0392
8.5 | 1.1716 | 0.00916 | -0.0591 | 127.9039
9 | 1.2043 | 0.00959 | -0.0552 | 125.5787
9.5 | 1.2356 | 0.01001 | -0.0511 | 123.4366
10 | 1.2812 | 0.01053 | -0.0504 | 121.6714
10.5 | 1.3181 | 0.01113 | -0.0479 | 118.4277
11 | 1.3527 | 0.01187 | -0.0452 | 113.9596
11.5 | 1.3879 | 0.01262 | -0.0427 | 109.9762
12 | 1.4234 | 0.01339 | -0.0404 | 106.3032
12.5 | 1.4563 | 0.01432 | -0.0378 | 101.6969
13 | 1.4885 | 0.01532 | -0.0352 | 97.1606
13.5 | 1.5195 | 0.01641 | -0.0327 | 92.596
14 | 1.5483 | 0.01766 | -0.03 | 87.6727
14.5 | 1.5765 | 0.01899 | -0.0274 | 83.0174
15 | 1.6027 | 0.02047 | -0.0247 | 78.2951
15.5 | 1.6354 | 0.02158 | -0.023 | 75.7831
16 | 1.6589 | 0.02331 | -0.0203 | 71.1669
16.5 | 1.6797 | 0.0253 | -0.0177 | 66.3913
17.5 | 1.7243 | 0.02929 | -0.0133 | 58.8699
18 | 1.744 | 0.03161 | -0.0113 | 55.1724
18.5 | 1.7582 | 0.03445 | -0.0091 | 51.0363
19 | 1.7769 | 0.03706 | -0.0076 | 47.9466
19.5 | 1.7897 | 0.04031 | -0.006 | 44.3984
20 | 1.8022 | 0.04369 | -0.0047 | 41.2497

## 123. Re 14M Mach 0.10 (1)
BIGFOIL.COM POLAR EXPORT
NACA66-412 a=0.6
NACA66-412 a=0.6 |  |  |  | Cl Max: | 1.229 | at alpha= | 10 | deg
JavaFoil+Calcfoil stall+Eppler ext transition |  |  |  | L/D Max: | 130.776 | at alpha= | 3 | deg
Re: | 14000000 |  |  | Cd Min: | 0.00495 | at alpha= | 0 | deg
Mach: | 0.1 |  |  | Cl=0 at alpha= | -2.7917 | deg
|  |  |  | @ Cl=0.1, Cd= | 0.0051842
|  |  |  | @ Cl=0.4, Cd= | 0.005038
|  |  |  | @ Cl=0.6, Cd= | 0.0051921
alpha (deg) | Cl | Cd | Cm | Cl/Cd
-15 | -0.475 | 0.10701 | -0.018 | -4.439
-14.5 | -0.495 | 0.10067 | -0.019 | -4.921
-14 | -0.514 | 0.09555 | -0.019 | -5.382
-13.5 | -0.531 | 0.08869 | -0.02 | -5.991
-13 | -0.546 | 0.08464 | -0.02 | -6.447
-12.5 | -0.557 | 0.07964 | -0.021 | -6.998
-12 | -0.563 | 0.07291 | -0.023 | -7.718
-11.5 | -0.565 | 0.06598 | -0.025 | -8.56
-11 | -0.56 | 0.06275 | -0.025 | -8.93
-10.5 | -0.557 | 0.05558 | -0.028 | -10.015
-10 | -0.662 | 0.00754 | -0.046 | -87.908
-9.5 | -0.643 | 0.00826 | -0.047 | -77.944
-9 | -0.617 | 0.00794 | -0.048 | -77.754
-8.5 | -0.586 | 0.00757 | -0.049 | -77.378
-8 | -0.548 | 0.00724 | -0.05 | -75.654
-7.5 | -0.506 | 0.00698 | -0.051 | -72.496
-7 | -0.461 | 0.00682 | -0.051 | -67.559
-6.5 | -0.413 | 0.00658 | -0.052 | -62.781
-6 | -0.363 | 0.00638 | -0.053 | -56.832
-5.5 | -0.31 | 0.00613 | -0.054 | -50.625
-5 | -0.256 | 0.00595 | -0.055 | -42.966
-4.5 | -0.2 | 0.00574 | -0.056 | -34.787
-4 | -0.142 | 0.00558 | -0.057 | -25.502
-3.5 | -0.084 | 0.00543 | -0.058 | -15.474
-3 | -0.025 | 0.00533 | -0.058 | -4.68
-2.5 | 0.035 | 0.00525 | -0.059 | 6.605
-2 | 0.095 | 0.00516 | -0.06 | 18.334
-1.5 | 0.155 | 0.00545 | -0.061 | 28.406
-1 | 0.215 | 0.0056 | -0.062 | 38.414
-0.5 | 0.276 | 0.00572 | -0.063 | 48.223
0 | 0.336 | 0.00495 | -0.064 | 67.877
0.5 | 0.396 | 0.00503 | -0.065 | 78.695
1 | 0.456 | 0.00515 | -0.066 | 88.557
1.5 | 0.516 | 0.00524 | -0.067 | 98.383
2 | 0.575 | 0.00533 | -0.067 | 107.943
2.5 | 0.633 | 0.00501 | -0.068 | 126.284
3 | 0.691 | 0.00528 | -0.069 | 130.776
3.5 | 0.748 | 0.00718 | -0.07 | 104.23
4 | 0.804 | 0.00751 | -0.071 | 107.121
4.5 | 0.859 | 0.0078 | -0.072 | 110.15
5 | 0.912 | 0.0081 | -0.072 | 112.623
5.5 | 0.963 | 0.00841 | -0.073 | 114.525
6 | 1.012 | 0.00875 | -0.074 | 115.698
6.5 | 1.058 | 0.0091 | -0.075 | 116.246
7 | 1.098 | 0.0095 | -0.076 | 115.629
7.5 | 1.134 | 0.00991 | -0.077 | 114.463
8 | 1.165 | 0.01035 | -0.077 | 112.513
8.5 | 1.191 | 0.01083 | -0.078 | 109.888
9 | 1.21 | 0.01142 | -0.079 | 105.95
9.5 | 1.224 | 0.01208 | -0.08 | 101.324
10 | 1.229 | 0.01273 | -0.08 | 96.546
10.5 | 1.221 | 0.01329 | -0.081 | 91.878
11 | 1.205 | 0.01401 | -0.082 | 86.048
11.5 | 1.181 | 0.0148 | -0.083 | 79.844
12 | 1.151 | 0.01568 | -0.083 | 73.386
12.5 | 1.113 | 0.01681 | -0.084 | 66.223
13 | 1.07 | 0.01806 | -0.084 | 59.283
13.5 | 1.022 | 0.0198 | -0.084 | 51.609
14 | 0.967 | 0.02284 | -0.084 | 42.349
14.5 | 0.801 | 0.08007 | -0.062 | 9.998
15 | 0.738 | 0.10371 | -0.048 | 7.111

## 124. Re 14M Mach 0.10 (2)
BIGFOIL.COM POLAR EXPORT
NACA66-412 a=0.6
NACA66-412 a=0.6 |  |  |  | Cl Max: | 1.7919 | at alpha= | 20 | deg
XFOIL ncrit=9 |  |  |  | L/D Max: | 128.661 | at alpha= | 1 | deg
Re: | 14000000 |  |  | Cd Min: | 0.05895 | at alpha= | -20 | deg
Mach: | 0.1 |  |  | Cl=0 at alpha= | -2.9172 | deg
|  |  |  | @ Cl=0.1, Cd= | 0.0045916
|  |  |  | @ Cl=0.4, Cd= | 0.0037395
|  |  |  | @ Cl=0.6, Cd= | 0.005341
alpha (deg) | Cl | Cd | Cm | Cl/Cd
-20 | -1.2697 | 0.05895 | -0.0872 | -21.5386
-19.5 | -1.3564 | 0.04106 | -0.0989 | -33.0346
-19 | -1.3857 | 0.03416 | -0.0995 | -40.565
-18.5 | -1.4141 | 0.02872 | -0.0967 | -49.2375
-18 | -1.4138 | 0.02589 | -0.093 | -54.608
-17.5 | -1.4275 | 0.02266 | -0.0867 | -62.9965
-17 | -1.4273 | 0.02063 | -0.0799 | -69.1857
-16.5 | -1.4188 | 0.01868 | -0.0735 | -75.9529
-16 | -1.3874 | 0.01722 | -0.0705 | -80.5691
-15.5 | -1.3506 | 0.01593 | -0.0681 | -84.7834
-15 | -1.3123 | 0.01456 | -0.0659 | -90.1305
-14.5 | -1.2696 | 0.01344 | -0.0643 | -94.4643
-14 | -1.2218 | 0.01267 | -0.0632 | -96.4325
-13.5 | -1.1725 | 0.01199 | -0.0624 | -97.7898
-13 | -1.1221 | 0.01137 | -0.0617 | -98.6895
-12.5 | -1.0716 | 0.01067 | -0.0611 | -100.4311
-12 | -1.0205 | 0.01 | -0.0605 | -102.05
-11.5 | -0.9676 | 0.00951 | -0.0602 | -101.7455
-11 | -0.9137 | 0.00907 | -0.0601 | -100.7387
-10.5 | -0.8593 | 0.00867 | -0.0601 | -99.1119
-10 | -0.8044 | 0.00832 | -0.0601 | -96.6827
-9 | -0.6935 | 0.00766 | -0.0604 | -90.5352
-8.5 | -0.6373 | 0.0074 | -0.0608 | -86.1216
-8 | -0.5822 | 0.00695 | -0.0609 | -83.7698
-7.5 | -0.5263 | 0.0066 | -0.0611 | -79.7424
-7 | -0.47 | 0.00629 | -0.0614 | -74.7218
-6.5 | -0.4131 | 0.00607 | -0.0619 | -68.056
-6 | -0.3558 | 0.00588 | -0.0625 | -60.5102
-5.5 | -0.2983 | 0.00569 | -0.0631 | -52.4253
-5 | -0.2407 | 0.0055 | -0.0637 | -43.7636
-4.5 | -0.1832 | 0.00528 | -0.0643 | -34.697
-4 | -0.1256 | 0.00508 | -0.0649 | -24.7244
-3 | -0.0096 | 0.00484 | -0.0664 | -1.9835
-2.5 | 0.0484 | 0.00468 | -0.0671 | 10.3419
-2 | 0.1068 | 0.00458 | -0.0679 | 23.3188
-1.5 | 0.1649 | 0.00448 | -0.0687 | 36.808
-1 | 0.2233 | 0.00439 | -0.0696 | 50.8656
-0.5 | 0.2815 | 0.00428 | -0.0704 | 65.771
0 | 0.3389 | 0.00408 | -0.0711 | 83.0637
0.5 | 0.3954 | 0.00376 | -0.0718 | 105.1596
1 | 0.4516 | 0.00351 | -0.0724 | 128.661
1.5 | 0.4932 | 0.00407 | -0.0708 | 121.1794
2 | 0.543 | 0.00467 | -0.0703 | 116.2741
2.5 | 0.5924 | 0.00527 | -0.0696 | 112.4099
3 | 0.6427 | 0.00574 | -0.069 | 111.9686
3.5 | 0.6923 | 0.00622 | -0.0683 | 111.3023
4 | 0.7438 | 0.00655 | -0.0679 | 113.5573
4.5 | 0.7967 | 0.00679 | -0.0678 | 117.3343
5 | 0.8488 | 0.00705 | -0.0675 | 120.3972
5.5 | 0.9007 | 0.0073 | -0.0672 | 123.3836
6 | 0.9509 | 0.00761 | -0.0665 | 124.954
6.5 | 1.0009 | 0.00788 | -0.0659 | 127.0178
7 | 1.0486 | 0.00822 | -0.0648 | 127.5669
7.5 | 1.0948 | 0.00857 | -0.0634 | 127.748
8 | 1.1378 | 0.00888 | -0.0614 | 128.1306
8.5 | 1.1707 | 0.00925 | -0.0572 | 126.5622
9 | 1.2047 | 0.00971 | -0.0535 | 124.068
9.5 | 1.2431 | 0.01015 | -0.0509 | 122.4729
10 | 1.2839 | 0.0107 | -0.049 | 119.9907
10.5 | 1.321 | 0.01133 | -0.0464 | 116.5931
11 | 1.3556 | 0.01213 | -0.0435 | 111.756
11.5 | 1.3916 | 0.01288 | -0.041 | 108.0435
12 | 1.4263 | 0.01374 | -0.0384 | 103.8064
12.5 | 1.4582 | 0.01478 | -0.0356 | 98.6604
13 | 1.4907 | 0.01582 | -0.0329 | 94.2288
13.5 | 1.5232 | 0.01691 | -0.0304 | 90.0769
14 | 1.5499 | 0.01836 | -0.0273 | 84.4172
14.5 | 1.5784 | 0.01976 | -0.0246 | 79.8785
15 | 1.6047 | 0.02131 | -0.0218 | 75.3027
15.5 | 1.6347 | 0.02269 | -0.0197 | 72.045
16 | 1.6577 | 0.02457 | -0.0169 | 67.4685
16.5 | 1.6815 | 0.02648 | -0.0145 | 63.5008
17 | 1.7011 | 0.02877 | -0.0119 | 59.1276
17.5 | 1.7251 | 0.03083 | -0.01 | 55.9552
18 | 1.7436 | 0.03341 | -0.0079 | 52.188
18.5 | 1.7557 | 0.03662 | -0.0056 | 47.9437
19 | 1.773 | 0.03957 | -0.004 | 44.8067
19.5 | 1.7833 | 0.04326 | -0.0024 | 41.2228
20 | 1.7919 | 0.04733 | -0.0012 | 37.8597

## 125. Re 14M Mach 0.25 (1)
BIGFOIL.COM POLAR EXPORT
NACA66-412 a=0.6
NACA66-412 a=0.6 |  |  |  | Cl Max: | 1.192 | at alpha= | 9 | deg
JavaFoil+Calcfoil stall+Eppler ext transition |  |  |  | L/D Max: | 131.318 | at alpha= | 3 | deg
Re: | 14000000 |  |  | Cd Min: | 0.00481 | at alpha= | 2 | deg
Mach: | 0.25 |  |  | Cl=0 at alpha= | -2.7903 | deg
|  |  |  | @ Cl=0.1, Cd= | 0.0051716
|  |  |  | @ Cl=0.4, Cd= | 0.0050498
|  |  |  | @ Cl=0.6, Cd= | 0.10241
alpha (deg) | Cl | Cd | Cm | Cl/Cd
-13.5 | -0.307 | 0.09655 | -0.02 | -3.182
-13 | -0.357 | 0.09123 | -0.02 | -3.918
-12.5 | -0.402 | 0.08476 | -0.021 | -4.74
-12 | -0.434 | 0.07985 | -0.021 | -5.434
-11.5 | -0.459 | 0.07289 | -0.022 | -6.292
-11 | -0.477 | 0.06803 | -0.023 | -7.008
-10.5 | -0.488 | 0.0635 | -0.023 | -7.685
-10 | -0.494 | 0.05802 | -0.025 | -8.507
-9.5 | -0.491 | 0.05459 | -0.026 | -8.996
-9 | -0.485 | 0.04825 | -0.03 | -10.056
-8.5 | -0.573 | 0.00795 | -0.05 | -71.981
-8 | -0.541 | 0.00747 | -0.051 | -72.449
-7.5 | -0.504 | 0.00724 | -0.052 | -69.628
-7 | -0.463 | 0.00699 | -0.053 | -66.19
-6.5 | -0.417 | 0.00673 | -0.054 | -61.994
-6 | -0.368 | 0.00651 | -0.055 | -56.533
-5.5 | -0.316 | 0.00627 | -0.056 | -50.333
-5 | -0.261 | 0.00603 | -0.056 | -43.268
-4.5 | -0.204 | 0.00578 | -0.057 | -35.302
-4 | -0.146 | 0.00561 | -0.058 | -25.982
-3.5 | -0.086 | 0.00547 | -0.059 | -15.759
-3 | -0.026 | 0.00535 | -0.06 | -4.782
-2.5 | 0.036 | 0.00525 | -0.061 | 6.784
-2 | 0.097 | 0.00516 | -0.062 | 18.842
-1.5 | 0.159 | 0.0054 | -0.063 | 29.429
-1 | 0.221 | 0.00562 | -0.064 | 39.324
-0.5 | 0.283 | 0.00551 | -0.065 | 51.437
0 | 0.345 | 0.00497 | -0.066 | 69.42
0.5 | 0.407 | 0.00506 | -0.067 | 80.375
1 | 0.468 | 0.00519 | -0.067 | 90.14
1.5 | 0.53 | 0.00532 | -0.068 | 99.525
2 | 0.591 | 0.00481 | -0.069 | 122.928
2.5 | 0.65 | 0.0051 | -0.07 | 127.532
3 | 0.709 | 0.0054 | -0.071 | 131.318
3.5 | 0.767 | 0.00744 | -0.072 | 103.113
4 | 0.824 | 0.00773 | -0.073 | 106.652
4.5 | 0.88 | 0.00804 | -0.074 | 109.443
5 | 0.934 | 0.00835 | -0.074 | 111.78
5.5 | 0.985 | 0.00872 | -0.075 | 112.891
6 | 1.034 | 0.00906 | -0.076 | 114.079
6.5 | 1.077 | 0.00948 | -0.077 | 113.613
7 | 1.115 | 0.00994 | -0.078 | 112.075
7.5 | 1.146 | 0.01043 | -0.079 | 109.889
8 | 1.17 | 0.01093 | -0.079 | 107.018
8.5 | 1.186 | 0.01149 | -0.08 | 103.15
9 | 1.192 | 0.01217 | -0.081 | 97.992
9.5 | 1.189 | 0.01315 | -0.082 | 90.392
10 | 1.174 | 0.01367 | -0.082 | 85.896
10.5 | 1.136 | 0.0147 | -0.083 | 77.269
11 | 1.085 | 0.01553 | -0.084 | 69.858
11.5 | 1.019 | 0.0168 | -0.084 | 60.636
12 | 0.912 | 0.02426 | -0.081 | 37.597
12.5 | 0.714 | 0.08247 | -0.046 | 8.662
13 | 0.637 | 0.089 | -0.044 | 7.152
13.5 | 0.554 | 0.09538 | -0.043 | 5.807
14 | 0.467 | 0.10241 | -0.043 | 4.556

## 126. Re 14M Mach 0.25 (2)
BIGFOIL.COM POLAR EXPORT
NACA66-412 a=0.6
NACA66-412 a=0.6 |  |  |  | Cl Max: | 1.6607 | at alpha= | 16.5 | deg
XFOIL ncrit=9 |  |  |  | L/D Max: | 135.087 | at alpha= | 1 | deg
Re: | 14000000 |  |  | Cd Min: | 0.19169 | at alpha= | -18.5 | deg
Mach: | 0.25 |  |  | Cl=0 at alpha= | -2.9239 | deg
|  |  |  | @ Cl=0.1, Cd= | 0.0046245
|  |  |  | @ Cl=0.4, Cd= | 0.0037932
|  |  |  | @ Cl=0.6, Cd= | 0.0051891
alpha (deg) | Cl | Cd | Cm | Cl/Cd
-18.5 | -0.5554 | 0.19169 | -0.0113 | -2.8974
-18 | -0.5387 | 0.18491 | -0.0157 | -2.9133
-17.5 | -0.525 | 0.17718 | -0.0204 | -2.9631
-17 | -0.5267 | 0.16465 | -0.0267 | -3.1989
-16.5 | -0.5165 | 0.15623 | -0.0316 | -3.306
-15.5 | -0.9481 | 0.05221 | -0.1017 | -18.1594
-15 | -0.9374 | 0.04665 | -0.1055 | -20.0943
-14.5 | -1.0524 | 0.03323 | -0.1076 | -31.6702
-14 | -1.1498 | 0.02555 | -0.0957 | -45.002
-13.5 | -1.1857 | 0.01936 | -0.086 | -61.2448
-13 | -1.1614 | 0.01611 | -0.081 | -72.0919
-12.5 | -1.1222 | 0.01379 | -0.0773 | -81.3778
-12 | -1.0702 | 0.01255 | -0.0749 | -85.2749
-11.5 | -1.0154 | 0.01153 | -0.0729 | -88.0659
-11 | -0.9607 | 0.01047 | -0.071 | -91.7574
-10.5 | -0.9029 | 0.00978 | -0.0697 | -92.3211
-10 | -0.844 | 0.00924 | -0.0686 | -91.342
-9.5 | -0.7847 | 0.00875 | -0.0678 | -89.68
-9 | -0.7251 | 0.00832 | -0.0672 | -87.1514
-8.5 | -0.6643 | 0.00807 | -0.0669 | -82.3172
-8 | -0.6066 | 0.00745 | -0.0663 | -81.4228
-7.5 | -0.5482 | 0.00695 | -0.0659 | -78.8777
-7 | -0.4891 | 0.00655 | -0.0657 | -74.6718
-6.5 | -0.4295 | 0.00624 | -0.0657 | -68.8301
-6 | -0.3695 | 0.00599 | -0.0659 | -61.6861
-5.5 | -0.3093 | 0.00578 | -0.0662 | -53.5121
-4.5 | -0.1892 | 0.00535 | -0.067 | -35.3645
-4 | -0.1294 | 0.00513 | -0.0675 | -25.2242
-3.5 | -0.0693 | 0.00498 | -0.0681 | -13.9157
-2.5 | 0.051 | 0.00471 | -0.0695 | 10.828
-1.5 | 0.1714 | 0.0045 | -0.0711 | 38.0889
-1 | 0.2316 | 0.0044 | -0.0719 | 52.6364
-0.5 | 0.2918 | 0.00429 | -0.0728 | 68.0186
0.5 | 0.4094 | 0.00375 | -0.0742 | 109.1733
1 | 0.4674 | 0.00346 | -0.0749 | 135.0867
1.5 | 0.5103 | 0.00397 | -0.0733 | 128.539
2 | 0.56 | 0.00468 | -0.0724 | 119.6581
2.5 | 0.6095 | 0.00531 | -0.0713 | 114.7834
3 | 0.6596 | 0.00585 | -0.0703 | 112.7521
3.5 | 0.7091 | 0.00638 | -0.0692 | 111.1442
4 | 0.7618 | 0.0067 | -0.0685 | 113.7015
4.5 | 0.8154 | 0.00695 | -0.068 | 117.3237
5 | 0.8686 | 0.00721 | -0.0674 | 120.4716
5.5 | 0.9203 | 0.00752 | -0.0665 | 122.3803
6 | 0.9709 | 0.00783 | -0.0653 | 123.9974
6.5 | 1.02 | 0.00814 | -0.0638 | 125.3071
7 | 1.0605 | 0.00851 | -0.0604 | 124.6181
8 | 1.1364 | 0.00934 | -0.053 | 121.6702
8.5 | 1.1736 | 0.00988 | -0.0493 | 118.7854
9 | 1.2076 | 0.0104 | -0.0449 | 116.1154
9.5 | 1.2587 | 0.01104 | -0.0442 | 114.0127
10 | 1.2974 | 0.01181 | -0.0411 | 109.8561
10.5 | 1.3347 | 0.0127 | -0.0379 | 105.0945
11 | 1.3723 | 0.01362 | -0.0347 | 100.7562
11.5 | 1.407 | 0.01475 | -0.0313 | 95.3898
12 | 1.4423 | 0.0159 | -0.028 | 90.7107
12.5 | 1.4773 | 0.01713 | -0.0247 | 86.2405
13 | 1.5085 | 0.01862 | -0.0211 | 81.015
13.5 | 1.5362 | 0.02038 | -0.0173 | 75.3778
14 | 1.5623 | 0.02233 | -0.0135 | 69.9642
14.5 | 1.5864 | 0.02453 | -0.0097 | 64.6718
15 | 1.6109 | 0.02682 | -0.0062 | 60.0634
15.5 | 1.6369 | 0.02911 | -0.0031 | 56.2315
16 | 1.6506 | 0.03247 | 0.0006 | 50.8346
16.5 | 1.6607 | 0.03629 | 0.0039 | 45.7619
17 | 1.6588 | 0.04142 | 0.0072 | 40.0483
17.5 | 1.6542 | 0.04721 | 0.0096 | 35.0392
18 | 1.6374 | 0.05471 | 0.011 | 29.9287
18.5 | 1.6056 | 0.0647 | 0.0104 | 24.8161
19 | 1.5804 | 0.07508 | 0.0078 | 21.0495
19.5 | 1.5403 | 0.08857 | 0.0023 | 17.3908
20 | 1.5031 | 0.10302 | -0.0054 | 14.5904

## 127. Re 14M Mach 0.50 (1)
BIGFOIL.COM POLAR EXPORT
NACA66-412 a=0.6
NACA66-412 a=0.6 |  |  |  | Cl Max: | 1.22 | at alpha= | 20 | deg
JavaFoil+Calcfoil stall+Eppler ext transition |  |  |  | L/D Max: | 116 | at alpha= | 3 | deg
Re: | 14000000 |  |  | Cd Min: | 0.0048 | at alpha= | 1 | deg
Mach: | 0.5 |  |  | Cl=0 at alpha= | -2.7941 | deg
|  |  |  | @ Cl=0.1, Cd= | 0.0053706
|  |  |  | @ Cl=0.4, Cd= | 0.0051309
|  |  |  | @ Cl=0.6, Cd= | 0.0058447
alpha (deg) | Cl | Cd | Cm | Cl/Cd
-20 | -0.942 | 0.14844 | -0.022 | -6.343
-19.5 | -0.914 | 0.14392 | -0.022 | -6.354
-19 | -0.886 | 0.14007 | -0.022 | -6.325
-18.5 | -0.858 | 0.1329 | -0.022 | -6.459
-18 | -0.832 | 0.12599 | -0.023 | -6.606
-17.5 | -0.805 | 0.12648 | -0.023 | -6.365
-17 | -0.779 | 0.11866 | -0.024 | -6.564
-16.5 | -0.751 | 0.11329 | -0.024 | -6.629
-16 | -0.726 | 0.1033 | -0.025 | -7.031
-15.5 | -0.703 | 0.09378 | -0.027 | -7.496
-15 | -0.686 | 0.07941 | -0.031 | -8.637
-14.5 | -0.64 | 0.10161 | -0.024 | -6.299
-14 | -0.613 | 0.09494 | -0.025 | -6.46
-13.5 | -0.588 | 0.08583 | -0.026 | -6.851
-13 | -0.564 | 0.07704 | -0.029 | -7.323
-12.5 | -0.544 | 0.06563 | -0.033 | -8.287
-12 | -0.554 | 0.0333 | -0.042 | -16.647
-11.5 | -0.578 | 0.01156 | -0.049 | -50.009
-11 | -0.45 | 0.06844 | -0.027 | -6.577
-10.5 | -0.422 | 0.06739 | -0.026 | -6.256
-10 | -0.395 | 0.06149 | -0.028 | -6.427
-9.5 | -0.369 | 0.05591 | -0.03 | -6.596
-9 | -0.345 | 0.04827 | -0.035 | -7.156
-8.5 | -0.386 | 0.00856 | -0.056 | -45.069
-8 | -0.354 | 0.00784 | -0.057 | -45.092
-7.5 | -0.257 | 0.05704 | -0.026 | -4.508
-7 | -0.23 | 0.04586 | -0.028 | -5.019
-6.5 | -0.203 | 0.04082 | -0.031 | -4.985
-6 | -0.264 | 0.03864 | -0.031 | -6.828
-5.5 | -0.316 | 0.0069 | -0.062 | -45.838
-5 | -0.274 | 0.00655 | -0.063 | -41.879
-4.5 | -0.22 | 0.00632 | -0.064 | -34.846
-4 | -0.16 | 0.006 | -0.065 | -26.595
-3.5 | -0.095 | 0.00575 | -0.066 | -16.539
-3 | -0.028 | 0.00558 | -0.067 | -5.09
-2.5 | 0.04 | 0.00545 | -0.068 | 7.275
-2 | 0.108 | 0.00536 | -0.069 | 20.252
-1.5 | 0.178 | 0.00526 | -0.07 | 33.775
-1 | 0.247 | 0.00553 | -0.071 | 44.664
-0.5 | 0.317 | 0.00569 | -0.072 | 55.684
0 | 0.385 | 0.00517 | -0.073 | 74.553
0.5 | 0.454 | 0.00499 | -0.074 | 90.952
1 | 0.523 | 0.0048 | -0.075 | 108.808
1.5 | 0.591 | 0.00585 | -0.076 | 100.969
2 | 0.659 | 0.00581 | -0.077 | 113.288
2.5 | 0.722 | 0.00627 | -0.078 | 115.143
3 | 0.788 | 0.00679 | -0.079 | 116
3.5 | 0.85 | 0.00837 | -0.08 | 101.505
4 | 0.911 | 0.00879 | -0.081 | 103.615
4.5 | 0.968 | 0.00922 | -0.082 | 105.058
5 | 1.021 | 0.0097 | -0.083 | 105.236
5.5 | 1.067 | 0.01027 | -0.084 | 103.93
6 | 1.103 | 0.01088 | -0.084 | 101.361
6.5 | 1.114 | 0.01159 | -0.085 | 96.135
7 | 1.071 | 0.01244 | -0.086 | 86.064
7.5 | 0.558 | 0.04856 | -0.043 | 11.488
8 | 0.711 | 0.01413 | -0.088 | 50.338
8.5 | 0.741 | 0.01523 | -0.089 | 48.698
9 | 0.638 | 0.05806 | -0.044 | 10.98
9.5 | 0.805 | 0.01609 | -0.091 | 50.032
10 | 0.835 | 0.01702 | -0.091 | 49.076
10.5 | 0.865 | 0.01856 | -0.092 | 46.584
11 | 0.78 | 0.05473 | -0.071 | 14.255
11.5 | 0.927 | 0.01929 | -0.094 | 48.066
12 | 0.956 | 0.02094 | -0.094 | 45.653
12.5 | 0.983 | 0.02315 | -0.095 | 42.457
13 | 1.001 | 0.02794 | -0.094 | 35.838
13.5 | 0.902 | 0.08076 | -0.07 | 11.165
14 | 1.069 | 0.02695 | -0.097 | 39.679
14.5 | 1.086 | 0.03254 | -0.096 | 33.359
15 | 1.102 | 0.03921 | -0.096 | 28.094
15.5 | 1.002 | 0.1021 | -0.07 | 9.809
16 | 1.015 | 0.11394 | -0.064 | 8.905
16.5 | 1.061 | 0.10579 | -0.074 | 10.027
17 | 1.09 | 0.10989 | -0.076 | 9.92
17.5 | 1.087 | 0.16186 | -0.063 | 6.718
18 | 1.117 | 0.14523 | -0.066 | 7.689
18.5 | 1.145 | 0.15102 | -0.069 | 7.584
19 | 1.175 | 0.15294 | -0.071 | 7.685
19.5 | 1.201 | 0.16151 | -0.072 | 7.438
20 | 1.22 | 0.18147 | -0.07 | 6.723

## 128. Re 14M Mach 0.50 (2)
BIGFOIL.COM POLAR EXPORT
NACA66-412 a=0.6
NACA66-412 a=0.6 |  |  |  | Cl Max: | 1.1667 | at alpha= | 8 | deg
XFOIL ncrit=9 |  |  |  | L/D Max: | 172.122 | at alpha= | 1.5 | deg
Re: | 14000000 |  |  | Cd Min: | 0.01314 | at alpha= | 8 | deg
Mach: | 0.5 |  |  | Cl=0 at alpha= | -99 | deg
|  |  |  | @ Cl=0.1, Cd= | 0.00417
|  |  |  | @ Cl=0.4, Cd= | 0.00417
|  |  |  | @ Cl=0.6, Cd= | 0.0036783
alpha (deg) | Cl | Cd | Cm | Cl/Cd
0 | 0.4065 | 0.00417 | -0.0847 | 97.482
0.5 | 0.4725 | 0.00378 | -0.0854 | 125
1 | 0.5378 | 0.00335 | -0.0861 | 160.5373
1.5 | 0.5921 | 0.00344 | -0.0849 | 172.1221
2 | 0.6342 | 0.00471 | -0.0811 | 134.6497
2.5 | 0.6805 | 0.00553 | -0.0779 | 123.0561
3 | 0.7201 | 0.00639 | -0.0731 | 112.6917
3.5 | 0.7532 | 0.00705 | -0.0668 | 106.8369
4 | 0.7927 | 0.00751 | -0.0615 | 105.5526
4.5 | 0.8383 | 0.00801 | -0.0576 | 104.6567
5 | 0.8871 | 0.00852 | -0.0541 | 104.1197
5.5 | 0.9342 | 0.00915 | -0.0503 | 102.0984
6 | 0.9832 | 0.00979 | -0.0467 | 100.429
6.5 | 1.0313 | 0.01053 | -0.0428 | 97.9392
7 | 1.0769 | 0.01142 | -0.0382 | 94.2995
7.5 | 1.1244 | 0.01228 | -0.0338 | 91.5635
8 | 1.1667 | 0.01314 | -0.028 | 88.79

## 129. Re 16M Mach 0.00 (1)
BIGFOIL.COM POLAR EXPORT
NACA66-412 a=0.6
NACA66-412 a=0.6 |  |  |  | Cl Max: | 1.236 | at alpha= | 10 | deg
JavaFoil+Calcfoil stall+Eppler ext transition |  |  |  | L/D Max: | 129.613 | at alpha= | 3 | deg
Re: | 16000000 |  |  | Cd Min: | 0.00514 | at alpha= | 0 | deg
Mach: | 0 |  |  | Cl=0 at alpha= | -2.7917 | deg
|  |  |  | @ Cl=0.1, Cd= | 0.005523
|  |  |  | @ Cl=0.4, Cd= | 0.005227
|  |  |  | @ Cl=0.6, Cd= | 0.0056153
alpha (deg) | Cl | Cd | Cm | Cl/Cd
-15.5 | -0.492 | 0.11119 | -0.018 | -4.423
-15 | -0.51 | 0.10483 | -0.019 | -4.862
-14.5 | -0.527 | 0.09898 | -0.019 | -5.32
-14 | -0.542 | 0.09467 | -0.019 | -5.725
-13.5 | -0.556 | 0.08751 | -0.02 | -6.351
-13 | -0.566 | 0.08338 | -0.02 | -6.794
-12.5 | -0.575 | 0.07778 | -0.021 | -7.395
-12 | -0.578 | 0.07129 | -0.023 | -8.11
-11.5 | -0.576 | 0.06615 | -0.025 | -8.709
-11 | -0.573 | 0.05921 | -0.027 | -9.685
-10.5 | -0.684 | 0.00876 | -0.045 | -78.115
-10 | -0.67 | 0.00841 | -0.046 | -79.66
-9.5 | -0.648 | 0.008 | -0.047 | -80.949
-9 | -0.62 | 0.00765 | -0.048 | -81.026
-8.5 | -0.587 | 0.00733 | -0.049 | -80.096
-8 | -0.548 | 0.00709 | -0.049 | -77.28
-7.5 | -0.505 | 0.00684 | -0.05 | -73.875
-7 | -0.46 | 0.00661 | -0.051 | -69.647
-6.5 | -0.412 | 0.00644 | -0.052 | -63.959
-6 | -0.362 | 0.00622 | -0.053 | -58.12
-5.5 | -0.309 | 0.00598 | -0.054 | -51.653
-5 | -0.255 | 0.00583 | -0.055 | -43.711
-4.5 | -0.199 | 0.00563 | -0.056 | -35.307
-4 | -0.142 | 0.00543 | -0.056 | -26.112
-3.5 | -0.084 | 0.00532 | -0.057 | -15.712
-3 | -0.025 | 0.00526 | -0.058 | -4.717
-2.5 | 0.035 | 0.00518 | -0.059 | 6.657
-2 | 0.094 | 0.00551 | -0.06 | 17.08
-1.5 | 0.154 | 0.00564 | -0.061 | 27.294
-1 | 0.214 | 0.0057 | -0.062 | 37.558
-0.5 | 0.274 | 0.00585 | -0.063 | 46.88
0 | 0.334 | 0.00514 | -0.064 | 65.06
0.5 | 0.394 | 0.00522 | -0.064 | 75.424
1 | 0.454 | 0.00529 | -0.065 | 85.789
1.5 | 0.513 | 0.0054 | -0.066 | 95.087
2 | 0.573 | 0.00553 | -0.067 | 103.571
2.5 | 0.63 | 0.00571 | -0.068 | 110.368
3 | 0.688 | 0.00531 | -0.069 | 129.613
3.5 | 0.745 | 0.00628 | -0.07 | 118.647
4 | 0.801 | 0.00733 | -0.07 | 109.226
4.5 | 0.855 | 0.00758 | -0.071 | 112.766
5 | 0.908 | 0.00786 | -0.072 | 115.606
5.5 | 0.96 | 0.00818 | -0.073 | 117.365
6 | 1.009 | 0.0085 | -0.074 | 118.732
6.5 | 1.055 | 0.00886 | -0.075 | 119.067
7 | 1.095 | 0.00922 | -0.075 | 118.828
7.5 | 1.132 | 0.00961 | -0.076 | 117.792
8 | 1.164 | 0.01004 | -0.077 | 115.973
8.5 | 1.191 | 0.01049 | -0.078 | 113.587
9 | 1.212 | 0.011 | -0.079 | 110.267
9.5 | 1.228 | 0.01165 | -0.079 | 105.436
10 | 1.236 | 0.01229 | -0.08 | 100.619
10.5 | 1.232 | 0.0128 | -0.081 | 96.251
11 | 1.22 | 0.01342 | -0.082 | 90.921
11.5 | 1.201 | 0.01431 | -0.082 | 83.884
12 | 1.175 | 0.01502 | -0.083 | 78.245
12.5 | 1.144 | 0.01601 | -0.084 | 71.46
13 | 1.108 | 0.01706 | -0.084 | 64.926
13.5 | 1.066 | 0.01834 | -0.085 | 58.154
14 | 1.022 | 0.0201 | -0.085 | 50.817
14.5 | 0.97 | 0.02325 | -0.085 | 41.737
15 | 0.796 | 0.09216 | -0.057 | 8.638

## 130. Re 16M Mach 0.00 (2)
BIGFOIL.COM POLAR EXPORT
NACA66-412 a=0.6
NACA66-412 a=0.6 |  |  |  | Cl Max: | 1.8175 | at alpha= | 20 | deg
XFOIL ncrit=9 |  |  |  | L/D Max: | 132.387 | at alpha= | 8 | deg
Re: | 16000000 |  |  | Cd Min: | 0.04216 | at alpha= | 20 | deg
Mach: | 0 |  |  | Cl=0 at alpha= | -2.9126 | deg
|  |  |  | @ Cl=0.1, Cd= | 0.0044976
|  |  |  | @ Cl=0.4, Cd= | 0.0038261
|  |  |  | @ Cl=0.6, Cd= | 0.0053848
alpha (deg) | Cl | Cd | Cm | Cl/Cd
-20 | -1.4726 | 0.03245 | -0.0953 | -45.3806
-19.5 | -1.4857 | 0.02823 | -0.0928 | -52.6284
-19 | -1.4892 | 0.02519 | -0.0893 | -59.1187
-18.5 | -1.4937 | 0.02248 | -0.0842 | -66.4457
-18 | -1.481 | 0.02095 | -0.0797 | -70.6921
-17.5 | -1.4856 | 0.01899 | -0.0718 | -78.2306
-17 | -1.4607 | 0.01761 | -0.0682 | -82.9472
-16.5 | -1.4275 | 0.01637 | -0.0657 | -87.2022
-16 | -1.389 | 0.01536 | -0.0639 | -90.4297
-15.5 | -1.3505 | 0.01416 | -0.0621 | -95.3743
-15 | -1.3088 | 0.01312 | -0.0607 | -99.7561
-14.5 | -1.2623 | 0.01241 | -0.0599 | -101.7164
-14 | -1.2141 | 0.01178 | -0.0593 | -103.0645
-13 | -1.1147 | 0.01065 | -0.0586 | -104.6667
-12.5 | -1.0644 | 0.01005 | -0.0582 | -105.9104
-12 | -1.0136 | 0.00947 | -0.058 | -107.0327
-11.5 | -0.9611 | 0.00902 | -0.0579 | -106.5521
-11 | -0.9078 | 0.00863 | -0.058 | -105.1912
-10.5 | -0.8539 | 0.00827 | -0.0582 | -103.2527
-10 | -0.7996 | 0.00795 | -0.0584 | -100.5786
-8.5 | -0.6342 | 0.00707 | -0.0595 | -89.703
-8 | -0.5788 | 0.00675 | -0.0598 | -85.7481
-7.5 | -0.5234 | 0.00642 | -0.0602 | -81.5265
-7 | -0.4677 | 0.00611 | -0.0605 | -76.5466
-6.5 | -0.4112 | 0.0059 | -0.0611 | -69.6949
-6 | -0.3543 | 0.0057 | -0.0617 | -62.1579
-5.5 | -0.2972 | 0.00552 | -0.0624 | -53.8406
-5 | -0.2399 | 0.00534 | -0.063 | -44.9251
-4.5 | -0.1827 | 0.00515 | -0.0637 | -35.4757
-4 | -0.1255 | 0.00496 | -0.0643 | -25.3024
-3.5 | -0.0679 | 0.00484 | -0.0651 | -14.0289
-2.5 | 0.0477 | 0.00457 | -0.0666 | 10.4376
-2 | 0.1055 | 0.00449 | -0.0674 | 23.4967
-1.5 | 0.1635 | 0.00439 | -0.0683 | 37.2437
-1 | 0.2216 | 0.00429 | -0.0691 | 51.655
-0.5 | 0.2793 | 0.00422 | -0.0699 | 66.1848
0 | 0.3366 | 0.00406 | -0.0706 | 82.9064
0.5 | 0.3929 | 0.00381 | -0.0713 | 103.1234
1 | 0.446 | 0.00393 | -0.0715 | 113.486
1.5 | 0.4891 | 0.00436 | -0.0702 | 112.1789
2 | 0.5392 | 0.00475 | -0.0698 | 113.5158
2.5 | 0.5891 | 0.00529 | -0.0693 | 111.3611
3 | 0.6397 | 0.00573 | -0.0688 | 111.6405
3.5 | 0.6903 | 0.00615 | -0.0683 | 112.2439
4 | 0.7425 | 0.00643 | -0.0681 | 115.4743
4.5 | 0.7954 | 0.00663 | -0.0681 | 119.9698
5 | 0.8478 | 0.00687 | -0.068 | 123.4061
5.5 | 0.8997 | 0.00713 | -0.0678 | 126.1851
6 | 0.9504 | 0.0074 | -0.0673 | 128.4324
6.5 | 1.0008 | 0.00767 | -0.0669 | 130.4824
7 | 1.0489 | 0.00801 | -0.066 | 130.9488
7.5 | 1.0963 | 0.00832 | -0.065 | 131.7668
8 | 1.1425 | 0.00863 | -0.0638 | 132.387
8.5 | 1.1814 | 0.00899 | -0.061 | 131.4127
9 | 1.2134 | 0.0094 | -0.0569 | 129.0851
9.5 | 1.2475 | 0.00982 | -0.0535 | 127.0367
10.5 | 1.3255 | 0.01084 | -0.0491 | 122.2786
11 | 1.3599 | 0.01157 | -0.0463 | 117.5367
11.5 | 1.396 | 0.01225 | -0.0439 | 113.9592
12 | 1.4308 | 0.01303 | -0.0414 | 109.8081
12.5 | 1.4627 | 0.01399 | -0.0387 | 104.5533
13 | 1.4954 | 0.01494 | -0.0361 | 100.0937
13.5 | 1.5276 | 0.01594 | -0.0337 | 95.8344
14 | 1.5549 | 0.01727 | -0.0308 | 90.0347
14.5 | 1.5837 | 0.01854 | -0.0282 | 85.4207
15 | 1.6107 | 0.01996 | -0.0255 | 80.6964
15.5 | 1.6426 | 0.02109 | -0.0237 | 77.8853
16 | 1.6665 | 0.02278 | -0.021 | 73.1563
17 | 1.7122 | 0.02648 | -0.0163 | 64.6601
17.5 | 1.7364 | 0.02833 | -0.0143 | 61.2919
18 | 1.757 | 0.03053 | -0.0123 | 57.55
18.5 | 1.7727 | 0.03321 | -0.0101 | 53.3785
19 | 1.7917 | 0.03572 | -0.0084 | 50.1596
19.5 | 1.8053 | 0.03883 | -0.0067 | 46.4924
20 | 1.8175 | 0.04216 | -0.0053 | 43.1096

## 131. Re 16M Mach 0.10 (1)
BIGFOIL.COM POLAR EXPORT
NACA66-412 a=0.6
NACA66-412 a=0.6 |  |  |  | Cl Max: | 1.23 | at alpha= | 10 | deg
JavaFoil+Calcfoil stall+Eppler ext transition |  |  |  | L/D Max: | 130.734 | at alpha= | 3 | deg
Re: | 16000000 |  |  | Cd Min: | 0.00516 | at alpha= | 0 | deg
Mach: | 0.1 |  |  | Cl=0 at alpha= | -2.7917 | deg
|  |  |  | @ Cl=0.1, Cd= | 0.0055208
|  |  |  | @ Cl=0.4, Cd= | 0.0052267
|  |  |  | @ Cl=0.6, Cd= | 0.0055905
alpha (deg) | Cl | Cd | Cm | Cl/Cd
-15 | -0.475 | 0.10679 | -0.019 | -4.449
-14.5 | -0.495 | 0.10146 | -0.019 | -4.881
-14 | -0.514 | 0.09536 | -0.019 | -5.393
-13.5 | -0.531 | 0.08965 | -0.02 | -5.924
-13 | -0.546 | 0.0842 | -0.02 | -6.481
-12.5 | -0.557 | 0.07948 | -0.021 | -7.01
-12 | -0.563 | 0.07227 | -0.023 | -7.79
-11.5 | -0.563 | 0.06838 | -0.023 | -8.228
-11 | -0.561 | 0.06184 | -0.026 | -9.076
-10.5 | -0.564 | 0.04987 | -0.031 | -11.317
-10 | -0.664 | 0.0086 | -0.046 | -77.241
-9.5 | -0.643 | 0.00805 | -0.047 | -79.972
-9 | -0.617 | 0.00773 | -0.048 | -79.883
-8.5 | -0.586 | 0.00734 | -0.049 | -79.837
-8 | -0.548 | 0.00709 | -0.05 | -77.241
-7.5 | -0.506 | 0.00684 | -0.051 | -73.938
-7 | -0.461 | 0.00669 | -0.051 | -68.842
-6.5 | -0.413 | 0.00643 | -0.052 | -64.19
-6 | -0.363 | 0.00622 | -0.053 | -58.274
-5.5 | -0.31 | 0.00599 | -0.054 | -51.762
-5 | -0.256 | 0.00583 | -0.055 | -43.891
-4.5 | -0.2 | 0.00562 | -0.056 | -35.53
-4 | -0.142 | 0.00548 | -0.057 | -25.99
-3.5 | -0.084 | 0.00537 | -0.058 | -15.648
-3 | -0.025 | 0.00527 | -0.058 | -4.736
-2.5 | 0.035 | 0.00517 | -0.059 | 6.709
-2 | 0.095 | 0.00551 | -0.06 | 17.165
-1.5 | 0.155 | 0.00564 | -0.061 | 27.441
-1 | 0.215 | 0.0057 | -0.062 | 37.734
-0.5 | 0.276 | 0.00582 | -0.063 | 47.34
0 | 0.336 | 0.00516 | -0.064 | 65.11
0.5 | 0.396 | 0.00522 | -0.065 | 75.861
1 | 0.456 | 0.00532 | -0.066 | 85.641
1.5 | 0.516 | 0.00537 | -0.067 | 96.022
2 | 0.575 | 0.0055 | -0.067 | 104.566
2.5 | 0.633 | 0.00571 | -0.068 | 110.85
3 | 0.691 | 0.00529 | -0.069 | 130.734
3.5 | 0.748 | 0.00632 | -0.07 | 118.479
4 | 0.804 | 0.00735 | -0.071 | 109.404
4.5 | 0.859 | 0.00763 | -0.072 | 112.577
5 | 0.912 | 0.00792 | -0.073 | 115.258
5.5 | 0.964 | 0.00822 | -0.073 | 117.235
6 | 1.013 | 0.00855 | -0.074 | 118.443
6.5 | 1.058 | 0.00892 | -0.075 | 118.705
7 | 1.099 | 0.00928 | -0.076 | 118.348
7.5 | 1.135 | 0.00968 | -0.077 | 117.171
8 | 1.166 | 0.01014 | -0.077 | 114.975
8.5 | 1.191 | 0.01061 | -0.078 | 112.274
9 | 1.211 | 0.01118 | -0.079 | 108.364
9.5 | 1.225 | 0.01179 | -0.08 | 103.835
10 | 1.23 | 0.01243 | -0.08 | 99.014
10.5 | 1.222 | 0.01301 | -0.081 | 93.959
11 | 1.206 | 0.01372 | -0.082 | 87.894
11.5 | 1.182 | 0.0145 | -0.083 | 81.537
12 | 1.151 | 0.01544 | -0.083 | 74.572
12.5 | 1.114 | 0.01638 | -0.084 | 68.042
13 | 1.072 | 0.01755 | -0.084 | 61.072
13.5 | 1.024 | 0.01913 | -0.085 | 53.534
14 | 0.969 | 0.02209 | -0.084 | 43.866
14.5 | 0.814 | 0.07079 | -0.066 | 11.494
15 | 0.739 | 0.10233 | -0.049 | 7.218

## 132. Re 16M Mach 0.10 (2)
BIGFOIL.COM POLAR EXPORT
NACA66-412 a=0.6
NACA66-412 a=0.6 |  |  |  | Cl Max: | 1.8054 | at alpha= | 20 | deg
XFOIL ncrit=9 |  |  |  | L/D Max: | 131.747 | at alpha= | 8 | deg
Re: | 16000000 |  |  | Cd Min: | 0.04651 | at alpha= | -20 | deg
Mach: | 0.1 |  |  | Cl=0 at alpha= | -2.9139 | deg
|  |  |  | @ Cl=0.1, Cd= | 0.0044954
|  |  |  | @ Cl=0.4, Cd= | 0.0038262
|  |  |  | @ Cl=0.6, Cd= | 0.0053786
alpha (deg) | Cl | Cd | Cm | Cl/Cd
-20 | -1.356 | 0.04651 | -0.0964 | -29.155
-19.5 | -1.4019 | 0.03682 | -0.0999 | -38.0744
-19 | -1.4221 | 0.03141 | -0.0988 | -45.2754
-18.5 | -1.4353 | 0.02737 | -0.0956 | -52.4406
-18 | -1.4351 | 0.02467 | -0.0915 | -58.1719
-17.5 | -1.4383 | 0.02215 | -0.0856 | -64.9345
-17 | -1.4362 | 0.02034 | -0.0787 | -70.6096
-16.5 | -1.4227 | 0.01847 | -0.073 | -77.0276
-16 | -1.3931 | 0.01685 | -0.0698 | -82.6766
-15.5 | -1.3566 | 0.01549 | -0.0673 | -87.5791
-15 | -1.3149 | 0.0144 | -0.0655 | -91.3125
-14.5 | -1.2742 | 0.01305 | -0.0636 | -97.6398
-14 | -1.2265 | 0.01227 | -0.0626 | -99.9593
-13.5 | -1.1768 | 0.01161 | -0.0618 | -101.3609
-13 | -1.1259 | 0.011 | -0.0612 | -102.3545
-12.5 | -1.0744 | 0.01042 | -0.0607 | -103.1094
-12 | -1.0231 | 0.00977 | -0.0601 | -104.7185
-11.5 | -0.9704 | 0.00922 | -0.0598 | -105.2495
-11 | -0.9164 | 0.00879 | -0.0597 | -104.2548
-10.5 | -0.8618 | 0.0084 | -0.0597 | -102.5952
-10 | -0.8068 | 0.00806 | -0.0598 | -100.0993
-9 | -0.6956 | 0.0074 | -0.0601 | -94
-8.5 | -0.6392 | 0.00714 | -0.0604 | -89.5238
-8 | -0.5832 | 0.00683 | -0.0607 | -85.388
-7.5 | -0.5273 | 0.00648 | -0.061 | -81.3735
-7 | -0.4711 | 0.00615 | -0.0613 | -76.6016
-6.5 | -0.4142 | 0.00592 | -0.0617 | -69.9662
-6 | -0.3567 | 0.00572 | -0.0623 | -62.3601
-4.5 | -0.1838 | 0.00516 | -0.0642 | -35.6202
-4 | -0.1262 | 0.00497 | -0.0648 | -25.3924
-3.5 | -0.0682 | 0.00485 | -0.0655 | -14.0619
-3 | -0.01 | 0.00472 | -0.0663 | -2.1186
-2.5 | 0.0481 | 0.00458 | -0.0671 | 10.5022
-1.5 | 0.1647 | 0.00439 | -0.0687 | 37.5171
-1 | 0.2231 | 0.00429 | -0.0695 | 52.0047
-0.5 | 0.2812 | 0.00423 | -0.0703 | 66.4775
0 | 0.3388 | 0.00405 | -0.0711 | 83.6543
0.5 | 0.3954 | 0.0038 | -0.0718 | 104.0526
1.5 | 0.4919 | 0.00435 | -0.0706 | 113.0805
2 | 0.5422 | 0.00475 | -0.0702 | 114.1474
2.5 | 0.5921 | 0.00531 | -0.0696 | 111.5066
3 | 0.6428 | 0.00575 | -0.0691 | 111.7913
3.5 | 0.6935 | 0.00618 | -0.0685 | 112.2168
4 | 0.746 | 0.00645 | -0.0683 | 115.6589
4.5 | 0.7991 | 0.00666 | -0.0682 | 119.985
5 | 0.8518 | 0.0069 | -0.068 | 123.4493
6 | 0.9546 | 0.00744 | -0.0672 | 128.3065
6.5 | 1.0051 | 0.00771 | -0.0667 | 130.3632
7 | 1.053 | 0.00806 | -0.0656 | 130.6452
7.5 | 1.1004 | 0.00838 | -0.0645 | 131.3126
8 | 1.1462 | 0.0087 | -0.063 | 131.7471
8.5 | 1.1798 | 0.00907 | -0.059 | 130.0772
9 | 1.2137 | 0.00951 | -0.0552 | 127.6236
9.5 | 1.248 | 0.00993 | -0.0517 | 125.6798
10 | 1.2912 | 0.01041 | -0.0502 | 124.0346
10.5 | 1.3275 | 0.01106 | -0.0474 | 120.0271
11 | 1.3626 | 0.01181 | -0.0446 | 115.3768
11.5 | 1.399 | 0.01252 | -0.0421 | 111.7412
12 | 1.433 | 0.0134 | -0.0394 | 106.9403
12.5 | 1.4654 | 0.0144 | -0.0365 | 101.7639
13 | 1.4994 | 0.01535 | -0.0341 | 97.6808
13.5 | 1.5316 | 0.01643 | -0.0315 | 93.2197
14 | 1.5569 | 0.01793 | -0.0281 | 86.8321
14.5 | 1.5855 | 0.01931 | -0.0254 | 82.1077
15.5 | 1.6429 | 0.02212 | -0.0205 | 74.2722
16.5 | 1.6938 | 0.02558 | -0.0156 | 66.2158
17 | 1.7147 | 0.02773 | -0.013 | 61.8356
17.5 | 1.7381 | 0.02979 | -0.0109 | 58.3451
18 | 1.7574 | 0.03226 | -0.0088 | 54.4761
18.5 | 1.7718 | 0.03522 | -0.0065 | 50.3066
19 | 1.7882 | 0.03817 | -0.0047 | 46.8483
19.5 | 1.7999 | 0.04165 | -0.003 | 43.2149
20 | 1.8054 | 0.04592 | -0.0016 | 39.3162

## 133. Re 16M Mach 0.25 (1)
BIGFOIL.COM POLAR EXPORT
NACA66-412 a=0.6
NACA66-412 a=0.6 |  |  |  | Cl Max: | 1.193 | at alpha= | 9 | deg
JavaFoil+Calcfoil stall+Eppler ext transition |  |  |  | L/D Max: | 131.244 | at alpha= | 3 | deg
Re: | 16000000 |  |  | Cd Min: | 0.00516 | at alpha= | -2.5 | deg
Mach: | 0.25 |  |  | Cl=0 at alpha= | -2.7903 | deg
|  |  |  | @ Cl=0.1, Cd= | 0.0055573
|  |  |  | @ Cl=0.4, Cd= | 0.0052455
|  |  |  | @ Cl=0.6, Cd= | 0.10092
alpha (deg) | Cl | Cd | Cm | Cl/Cd
-13.5 | -0.307 | 0.09561 | -0.02 | -3.214
-13 | -0.357 | 0.08971 | -0.02 | -3.984
-12.5 | -0.402 | 0.08428 | -0.021 | -4.768
-12 | -0.434 | 0.07872 | -0.021 | -5.514
-11.5 | -0.459 | 0.07244 | -0.022 | -6.332
-11 | -0.477 | 0.06809 | -0.023 | -7
-10.5 | -0.488 | 0.06295 | -0.024 | -7.758
-10 | -0.494 | 0.05721 | -0.026 | -8.642
-9.5 | -0.492 | 0.05376 | -0.027 | -9.151
-9 | -0.494 | 0.04227 | -0.034 | -11.682
-8.5 | -0.573 | 0.00775 | -0.05 | -73.869
-8 | -0.541 | 0.00732 | -0.051 | -73.876
-7.5 | -0.504 | 0.00709 | -0.052 | -71.09
-7 | -0.463 | 0.00685 | -0.053 | -67.596
-6.5 | -0.417 | 0.00656 | -0.054 | -63.593
-6 | -0.368 | 0.00633 | -0.055 | -58.162
-5.5 | -0.316 | 0.00616 | -0.056 | -51.239
-5 | -0.261 | 0.00592 | -0.056 | -44.063
-4.5 | -0.204 | 0.00566 | -0.057 | -36.084
-4 | -0.146 | 0.0055 | -0.058 | -26.514
-3.5 | -0.086 | 0.00538 | -0.059 | -16.01
-3 | -0.026 | 0.00527 | -0.06 | -4.857
-2.5 | 0.036 | 0.00516 | -0.061 | 6.894
-2 | 0.097 | 0.00555 | -0.062 | 17.521
-1.5 | 0.159 | 0.0057 | -0.063 | 27.895
-1 | 0.221 | 0.00574 | -0.064 | 38.473
-0.5 | 0.283 | 0.00565 | -0.065 | 50.168
0 | 0.345 | 0.00521 | -0.066 | 66.264
0.5 | 0.407 | 0.00525 | -0.067 | 77.432
1 | 0.468 | 0.00537 | -0.067 | 87.172
1.5 | 0.53 | 0.00545 | -0.068 | 97.244
2 | 0.591 | 0.00561 | -0.069 | 105.473
2.5 | 0.65 | 0.00545 | -0.07 | 119.201
3 | 0.71 | 0.00541 | -0.071 | 131.244
3.5 | 0.768 | 0.00728 | -0.072 | 105.375
4 | 0.825 | 0.00755 | -0.073 | 109.296
4.5 | 0.88 | 0.00786 | -0.074 | 111.999
5 | 0.934 | 0.00817 | -0.074 | 114.285
5.5 | 0.986 | 0.00853 | -0.075 | 115.517
6 | 1.034 | 0.00891 | -0.076 | 116.109
6.5 | 1.078 | 0.00927 | -0.077 | 116.3
7 | 1.115 | 0.00971 | -0.078 | 114.867
7.5 | 1.146 | 0.01019 | -0.079 | 112.522
8 | 1.171 | 0.01067 | -0.079 | 109.737
8.5 | 1.186 | 0.01125 | -0.08 | 105.485
9 | 1.193 | 0.01188 | -0.081 | 100.492
9.5 | 1.19 | 0.01282 | -0.082 | 92.786
10 | 1.175 | 0.01339 | -0.082 | 87.785
10.5 | 1.137 | 0.01435 | -0.083 | 79.235
11 | 1.086 | 0.01514 | -0.084 | 71.721
11.5 | 1.02 | 0.01635 | -0.084 | 62.409
12 | 0.932 | 0.01952 | -0.084 | 47.762
12.5 | 0.715 | 0.08125 | -0.047 | 8.802
13 | 0.637 | 0.08848 | -0.044 | 7.197
13.5 | 0.554 | 0.09577 | -0.043 | 5.785
14 | 0.467 | 0.10092 | -0.044 | 4.624

## 134. Re 16M Mach 0.25 (2)
BIGFOIL.COM POLAR EXPORT
NACA66-412 a=0.6
NACA66-412 a=0.6 |  |  |  | Cl Max: | 1.6792 | at alpha= | 17 | deg
XFOIL ncrit=9 |  |  |  | L/D Max: | 128.484 | at alpha= | 6.5 | deg
Re: | 16000000 |  |  | Cd Min: | 0.21642 | at alpha= | -20 | deg
Mach: | 0.25 |  |  | Cl=0 at alpha= | -2.9204 | deg
|  |  |  | @ Cl=0.1, Cd= | 0.004518
|  |  |  | @ Cl=0.4, Cd= | 0.0038139
|  |  |  | @ Cl=0.6, Cd= | 0.0052584
alpha (deg) | Cl | Cd | Cm | Cl/Cd
-20 | -0.5943 | 0.21642 | 0.0031 | -2.746
-19.5 | -0.5777 | 0.20965 | -0.0015 | -2.7555
-17.5 | -0.5255 | 0.17691 | -0.0205 | -2.9704
-17 | -0.5294 | 0.16379 | -0.027 | -3.2322
-16.5 | -0.5177 | 0.15581 | -0.0318 | -3.3226
-16 | -0.5259 | 0.14281 | -0.0388 | -3.6825
-15.5 | -0.9829 | 0.04761 | -0.106 | -20.6448
-15 | -0.9444 | 0.04571 | -0.1062 | -20.6607
-14.5 | -1.0659 | 0.03227 | -0.1073 | -33.0307
-14 | -1.1885 | 0.02349 | -0.0924 | -50.596
-13.5 | -1.1987 | 0.01836 | -0.0849 | -65.2887
-13 | -1.1702 | 0.01536 | -0.0802 | -76.1849
-12.5 | -1.1286 | 0.01322 | -0.0767 | -85.3707
-12 | -1.0761 | 0.012 | -0.0742 | -89.675
-11.5 | -1.0203 | 0.01106 | -0.0723 | -92.2514
-11 | -0.9641 | 0.01015 | -0.0706 | -94.9852
-10.5 | -0.9066 | 0.00942 | -0.0692 | -96.242
-10 | -0.8474 | 0.00889 | -0.0682 | -95.3206
-9.5 | -0.7878 | 0.00841 | -0.0674 | -93.6742
-9 | -0.728 | 0.00799 | -0.0667 | -91.1139
-8.5 | -0.6675 | 0.0077 | -0.0664 | -86.6883
-8 | -0.6075 | 0.00737 | -0.0662 | -82.4288
-7.5 | -0.5493 | 0.00682 | -0.0657 | -80.5425
-7 | -0.4903 | 0.00642 | -0.0655 | -76.3707
-6.5 | -0.4307 | 0.00608 | -0.0655 | -70.8388
-6 | -0.3706 | 0.00582 | -0.0657 | -63.677
-5.5 | -0.3103 | 0.00561 | -0.066 | -55.3119
-4.5 | -0.1898 | 0.00524 | -0.0669 | -36.2214
-4 | -0.13 | 0.00503 | -0.0674 | -25.8449
-3.5 | -0.0699 | 0.00488 | -0.068 | -14.3238
-3 | -0.0096 | 0.00475 | -0.0687 | -2.0211
-2.5 | 0.0507 | 0.0046 | -0.0695 | 11.0217
-2 | 0.1108 | 0.0045 | -0.0702 | 24.6222
-1.5 | 0.1711 | 0.00441 | -0.0711 | 38.7982
-1 | 0.2315 | 0.0043 | -0.0719 | 53.8372
-0.5 | 0.2915 | 0.00423 | -0.0728 | 68.9125
0 | 0.351 | 0.00404 | -0.0736 | 86.8812
0.5 | 0.4095 | 0.00377 | -0.0743 | 108.6207
1 | 0.4658 | 0.00375 | -0.0746 | 124.2133
2 | 0.5585 | 0.00479 | -0.0721 | 116.5971
2.5 | 0.609 | 0.00536 | -0.0713 | 113.6194
3 | 0.6599 | 0.00585 | -0.0704 | 112.8034
3.5 | 0.711 | 0.0063 | -0.0695 | 112.8571
4 | 0.7645 | 0.00657 | -0.069 | 116.3623
4.5 | 0.8184 | 0.00682 | -0.0686 | 120
5 | 0.8722 | 0.00706 | -0.0681 | 123.5411
5.5 | 0.9242 | 0.00737 | -0.0672 | 125.4003
6 | 0.9757 | 0.00765 | -0.0662 | 127.5425
6.5 | 1.0253 | 0.00798 | -0.0648 | 128.4837
7 | 1.0704 | 0.00836 | -0.0624 | 128.0383
7.5 | 1.107 | 0.00869 | -0.0582 | 127.3878
8.5 | 1.1822 | 0.00967 | -0.0507 | 122.2544
9 | 1.2203 | 0.01019 | -0.0472 | 119.7547
10.5 | 1.3428 | 0.01233 | -0.039 | 108.9051
11 | 1.3797 | 0.01327 | -0.0357 | 103.9714
11.5 | 1.4149 | 0.01435 | -0.0322 | 98.5993
12 | 1.4508 | 0.01545 | -0.0289 | 93.9029
12.5 | 1.4854 | 0.01667 | -0.0256 | 89.1062
13 | 1.5158 | 0.01818 | -0.0219 | 83.3773
13.5 | 1.5448 | 0.01985 | -0.0181 | 77.8237
14 | 1.5717 | 0.02172 | -0.0143 | 72.3619
14.5 | 1.5989 | 0.02369 | -0.0107 | 67.4926
15 | 1.6243 | 0.02587 | -0.0072 | 62.787
15.5 | 1.6505 | 0.02812 | -0.004 | 58.6949
16 | 1.6662 | 0.03126 | -0.0003 | 53.3013
16.5 | 1.6787 | 0.03483 | 0.0031 | 48.197
17 | 1.6792 | 0.03963 | 0.0066 | 42.3719
17.5 | 1.6768 | 0.04508 | 0.0092 | 37.1961
18 | 1.662 | 0.05216 | 0.0111 | 31.8635
18.5 | 1.6331 | 0.06151 | 0.0111 | 26.5502
19 | 1.6082 | 0.07146 | 0.0093 | 22.5049
19.5 | 1.5695 | 0.08436 | 0.0045 | 18.6048
20 | 1.5331 | 0.09821 | -0.0023 | 15.6104

## 135. Re 16M Mach 0.50 (1)
BIGFOIL.COM POLAR EXPORT
NACA66-412 a=0.6
NACA66-412 a=0.6 |  |  |  | Cl Max: | 1.22 | at alpha= | 20 | deg
JavaFoil+Calcfoil stall+Eppler ext transition |  |  |  | L/D Max: | 116.598 | at alpha= | 3 | deg
Re: | 16000000 |  |  | Cd Min: | 0.005 | at alpha= | 1 | deg
Mach: | 0.5 |  |  | Cl=0 at alpha= | -2.7941 | deg
|  |  |  | @ Cl=0.1, Cd= | 0.0052829
|  |  |  | @ Cl=0.4, Cd= | 0.0051161
|  |  |  | @ Cl=0.6, Cd= | 0.0060731
alpha (deg) | Cl | Cd | Cm | Cl/Cd
-20 | -0.94 | 0.15637 | -0.022 | -6.012
-19.5 | -0.912 | 0.15347 | -0.022 | -5.944
-19 | -0.885 | 0.14971 | -0.022 | -5.91
-18.5 | -0.858 | 0.14096 | -0.022 | -6.084
-18 | -0.831 | 0.13325 | -0.023 | -6.239
-17.5 | -0.805 | 0.12475 | -0.023 | -6.454
-17 | -0.78 | 0.11645 | -0.024 | -6.697
-16.5 | -0.752 | 0.11166 | -0.024 | -6.733
-16 | -0.728 | 0.10115 | -0.026 | -7.197
-15.5 | -0.706 | 0.09027 | -0.028 | -7.826
-15 | -0.694 | 0.07164 | -0.032 | -9.69
-14.5 | -0.64 | 0.10037 | -0.024 | -6.381
-14 | -0.614 | 0.09461 | -0.025 | -6.487
-13.5 | -0.589 | 0.08479 | -0.027 | -6.944
-13 | -0.565 | 0.07572 | -0.029 | -7.465
-12.5 | -0.548 | 0.06158 | -0.034 | -8.902
-12 | -0.589 | 0.0175 | -0.046 | -33.663
-11.5 | -0.58 | 0.01117 | -0.05 | -51.904
-11 | -0.45 | 0.06802 | -0.028 | -6.622
-10.5 | -0.422 | 0.06753 | -0.026 | -6.244
-10 | -0.395 | 0.06107 | -0.028 | -6.474
-9.5 | -0.369 | 0.05539 | -0.03 | -6.666
-9 | -0.348 | 0.04552 | -0.037 | -7.647
-8.5 | -0.386 | 0.0073 | -0.056 | -52.908
-8 | -0.354 | 0.00769 | -0.057 | -46.033
-7.5 | -0.257 | 0.05654 | -0.026 | -4.548
-7 | -0.23 | 0.04588 | -0.028 | -5.018
-6.5 | -0.204 | 0.04033 | -0.031 | -5.051
-6 | -0.264 | 0.03828 | -0.032 | -6.902
-5.5 | -0.316 | 0.00679 | -0.062 | -46.625
-5 | -0.274 | 0.00641 | -0.063 | -42.829
-4.5 | -0.22 | 0.00621 | -0.064 | -35.491
-4 | -0.16 | 0.0059 | -0.065 | -27.059
-3.5 | -0.095 | 0.00564 | -0.066 | -16.858
-3 | -0.028 | 0.00549 | -0.067 | -5.172
-2.5 | 0.04 | 0.00538 | -0.068 | 7.365
-2 | 0.108 | 0.00527 | -0.069 | 20.586
-1.5 | 0.178 | 0.00558 | -0.07 | 31.828
-1 | 0.247 | 0.00564 | -0.071 | 43.735
-0.5 | 0.317 | 0.00579 | -0.072 | 54.719
0 | 0.385 | 0.00509 | -0.073 | 75.721
0.5 | 0.454 | 0.00521 | -0.074 | 87.092
1 | 0.523 | 0.005 | -0.075 | 104.534
1.5 | 0.591 | 0.00604 | -0.076 | 97.858
2 | 0.659 | 0.00629 | -0.077 | 104.738
2.5 | 0.723 | 0.00637 | -0.078 | 113.437
3 | 0.788 | 0.00676 | -0.079 | 116.598
3.5 | 0.851 | 0.00819 | -0.08 | 103.802
4 | 0.911 | 0.0086 | -0.081 | 106.039
4.5 | 0.969 | 0.00901 | -0.082 | 107.54
5 | 1.022 | 0.00949 | -0.083 | 107.74
5.5 | 1.068 | 0.01004 | -0.084 | 106.386
6 | 1.104 | 0.01066 | -0.085 | 103.578
6.5 | 1.115 | 0.01132 | -0.085 | 98.483
7 | 1.072 | 0.01215 | -0.086 | 88.202
7.5 | 0.558 | 0.04856 | -0.043 | 11.488
8 | 0.712 | 0.01378 | -0.088 | 51.633
8.5 | 0.742 | 0.01486 | -0.089 | 49.927
9 | 0.638 | 0.05825 | -0.045 | 10.949
9.5 | 0.806 | 0.01572 | -0.091 | 51.259
10 | 0.836 | 0.01661 | -0.091 | 50.345
10.5 | 0.866 | 0.01808 | -0.092 | 47.889
11 | 0.884 | 0.02193 | -0.091 | 40.297
11.5 | 0.928 | 0.01884 | -0.094 | 49.239
12 | 0.957 | 0.02044 | -0.095 | 46.811
12.5 | 0.984 | 0.02258 | -0.095 | 43.578
13 | 1.004 | 0.02679 | -0.095 | 37.492
13.5 | 0.926 | 0.06704 | -0.078 | 13.819
14 | 1.071 | 0.026 | -0.097 | 41.196
14.5 | 1.091 | 0.03051 | -0.097 | 35.748
15 | 1.107 | 0.03705 | -0.096 | 29.871
15.5 | 1.005 | 0.09931 | -0.071 | 10.124
16 | 1.01 | 0.12281 | -0.061 | 8.226
16.5 | 1.039 | 0.12728 | -0.064 | 8.164
17 | 1.069 | 0.12989 | -0.067 | 8.23
17.5 | 1.088 | 0.16527 | -0.063 | 6.582
18 | 1.116 | 0.15137 | -0.066 | 7.372
18.5 | 1.144 | 0.1578 | -0.068 | 7.247
19 | 1.172 | 0.16062 | -0.07 | 7.297
19.5 | 1.199 | 0.16829 | -0.071 | 7.124
20 | 1.22 | 0.18866 | -0.07 | 6.466

## 136. Re 16M Mach 0.50 (2)
BIGFOIL.COM POLAR EXPORT
NACA66-412 a=0.6
NACA66-412 a=0.6 |  |  |  | Cl Max: | 1.25 | at alpha= | 9 | deg
XFOIL ncrit=9 |  |  |  | L/D Max: | 156.715 | at alpha= | 1 | deg
Re: | 16000000 |  |  | Cd Min: | 0.24725 | at alpha= | -20 | deg
Mach: | 0.5 |  |  | Cl=0 at alpha= | -2.9491 | deg
|  |  |  | @ Cl=0.1, Cd= | 0.0046344
|  |  |  | @ Cl=0.4, Cd= | 0.0041334
|  |  |  | @ Cl=0.6, Cd= | 0.0040713
alpha (deg) | Cl | Cd | Cm | Cl/Cd
-20 | -0.616 | 0.24725 | 0.0087 | -2.4914
-19.5 | -0.5962 | 0.23751 | 0.0035 | -2.5102
-18.5 | -0.5545 | 0.22051 | -0.0067 | -2.5146
-18 | -0.5323 | 0.213 | -0.0117 | -2.4991
-17.5 | -0.5128 | 0.20413 | -0.0167 | -2.5121
-17 | -0.4932 | 0.19547 | -0.0218 | -2.5231
-16.5 | -0.4755 | 0.18624 | -0.0268 | -2.5532
-16 | -0.4557 | 0.17809 | -0.0317 | -2.5588
-15.5 | -0.4352 | 0.1704 | -0.0365 | -2.554
-15 | -0.4192 | 0.16132 | -0.0416 | -2.5986
-14.5 | -0.4103 | 0.15051 | -0.0472 | -2.7261
-13.5 | -0.3746 | 0.13508 | -0.0566 | -2.7732
-13 | -0.3627 | 0.12623 | -0.0618 | -2.8733
-12.5 | -0.3494 | 0.11803 | -0.0666 | -2.9603
-12 | -0.3394 | 0.10954 | -0.0715 | -3.0984
-11.5 | -0.3226 | 0.10276 | -0.0756 | -3.1394
-10.5 | -0.3224 | 0.08409 | -0.0864 | -3.834
-10 | -0.321 | 0.0758 | -0.0913 | -4.2348
-9.5 | -0.3267 | 0.06689 | -0.0967 | -4.8841
-9 | -0.3299 | 0.05854 | -0.1025 | -5.6355
-8.5 | -0.3495 | 0.04872 | -0.1113 | -7.1736
-8 | -0.3906 | 0.04223 | -0.1079 | -9.2493
-7.5 | -0.4116 | 0.03477 | -0.1044 | -11.8378
-7 | -0.422 | 0.0267 | -0.0995 | -15.8052
-6.5 | -0.4151 | 0.01915 | -0.0939 | -21.6762
-6 | -0.4043 | 0.01052 | -0.0876 | -38.4316
-5.5 | -0.3549 | 0.00705 | -0.0836 | -50.3404
-5 | -0.2884 | 0.00608 | -0.0815 | -47.4342
-4.5 | -0.2178 | 0.00567 | -0.0804 | -38.4127
-4 | -0.1469 | 0.00537 | -0.08 | -27.3557
-3.5 | -0.077 | 0.00507 | -0.0798 | -15.1874
-3 | -0.0071 | 0.00487 | -0.08 | -1.4579
-2.5 | 0.0627 | 0.00471 | -0.0805 | 13.3121
-2 | 0.1318 | 0.00457 | -0.0811 | 28.8403
-1.5 | 0.2007 | 0.00447 | -0.0819 | 44.8993
-1 | 0.2698 | 0.00435 | -0.0828 | 62.023
-0.5 | 0.3385 | 0.00426 | -0.0838 | 79.4601
0 | 0.4065 | 0.00412 | -0.0847 | 98.665
0.5 | 0.4729 | 0.00378 | -0.0855 | 125.1058
1 | 0.5391 | 0.00344 | -0.0862 | 156.7151
1.5 | 0.5869 | 0.00376 | -0.084 | 156.0904
2 | 0.6315 | 0.00482 | -0.0807 | 131.0166
2.5 | 0.679 | 0.00558 | -0.0776 | 121.6846
3.5 | 0.7617 | 0.00695 | -0.0684 | 109.5971
4 | 0.8008 | 0.00733 | -0.063 | 109.2497
4.5 | 0.846 | 0.0078 | -0.0588 | 108.4615
5 | 0.8942 | 0.0083 | -0.0553 | 107.7349
5.5 | 0.9418 | 0.00891 | -0.0515 | 105.7015
6 | 0.9912 | 0.00953 | -0.0479 | 104.0084
6.5 | 1.0392 | 0.01026 | -0.0438 | 101.2865
7 | 1.0861 | 0.0111 | -0.0395 | 97.8468
7.5 | 1.1345 | 0.01194 | -0.0351 | 95.0168
8 | 1.1808 | 0.01285 | -0.03 | 91.8911
8.5 | 1.2464 | 0.01444 | -0.0288 | 86.3158
9 | 1.25 | 0.01713 | -0.0179 | 72.9714
9.5 | 1.2371 | 0.02159 | -0.0068 | 57.2997
10 | 1.22 | 0.02836 | 0.0025 | 43.0183
10.5 | 1.1893 | 0.03597 | 0.0098 | 33.0637
11 | 1.1513 | 0.04449 | 0.0147 | 25.8777
11.5 | 1.1146 | 0.05391 | 0.0165 | 20.6752
12 | 1.0771 | 0.06494 | 0.0148 | 16.5861
12.5 | 1.0414 | 0.07783 | 0.0093 | 13.3804
13 | 1.0136 | 0.09188 | 0.0007 | 11.0318
13.5 | 0.9909 | 0.10749 | -0.0101 | 9.2185
14 | 0.9795 | 0.12285 | -0.0201 | 7.9731

## 137. Re 18M Mach 0.00 (1)
BIGFOIL.COM POLAR EXPORT
NACA66-412 a=0.6
NACA66-412 a=0.6 |  |  |  | Cl Max: | 1.237 | at alpha= | 10 | deg
JavaFoil+Calcfoil stall+Eppler ext transition |  |  |  | L/D Max: | 135.581 | at alpha= | 4 | deg
Re: | 18000000 |  |  | Cd Min: | 0.00528 | at alpha= | 0 | deg
Mach: | 0 |  |  | Cl=0 at alpha= | -2.7917 | deg
|  |  |  | @ Cl=0.1, Cd= | 0.005645
|  |  |  | @ Cl=0.4, Cd= | 0.005338
|  |  |  | @ Cl=0.6, Cd= | 0.0057474
alpha (deg) | Cl | Cd | Cm | Cl/Cd
-15.5 | -0.492 | 0.10988 | -0.018 | -4.476
-15 | -0.51 | 0.10492 | -0.019 | -4.859
-14.5 | -0.526 | 0.10065 | -0.019 | -5.231
-14 | -0.542 | 0.09357 | -0.019 | -5.793
-13.5 | -0.555 | 0.08881 | -0.02 | -6.254
-13 | -0.567 | 0.08328 | -0.02 | -6.804
-12.5 | -0.575 | 0.07868 | -0.021 | -7.307
-12 | -0.579 | 0.07054 | -0.024 | -8.206
-11.5 | -0.577 | 0.06508 | -0.025 | -8.87
-11 | -0.573 | 0.05958 | -0.027 | -9.616
-10.5 | -0.686 | 0.00752 | -0.045 | -91.256
-10 | -0.67 | 0.0082 | -0.046 | -81.699
-9.5 | -0.648 | 0.00779 | -0.047 | -83.075
-9 | -0.62 | 0.00751 | -0.048 | -82.533
-8.5 | -0.587 | 0.0072 | -0.049 | -81.533
-8 | -0.548 | 0.00695 | -0.049 | -78.839
-7.5 | -0.505 | 0.00671 | -0.05 | -75.387
-7 | -0.46 | 0.00647 | -0.051 | -71.091
-6.5 | -0.412 | 0.00631 | -0.052 | -65.313
-6 | -0.362 | 0.0061 | -0.053 | -59.328
-5.5 | -0.309 | 0.00588 | -0.054 | -52.566
-5 | -0.255 | 0.00573 | -0.055 | -44.467
-4.5 | -0.199 | 0.00557 | -0.056 | -35.689
-4 | -0.142 | 0.00542 | -0.056 | -26.158
-3.5 | -0.084 | 0.0053 | -0.057 | -15.767
-3 | -0.025 | 0.00543 | -0.058 | -4.572
-2.5 | 0.035 | 0.00556 | -0.059 | 6.207
-2 | 0.094 | 0.00564 | -0.06 | 16.707
-1.5 | 0.154 | 0.00569 | -0.061 | 27.079
-1 | 0.214 | 0.00582 | -0.062 | 36.741
-0.5 | 0.274 | 0.00592 | -0.063 | 46.376
0 | 0.334 | 0.00528 | -0.064 | 63.311
0.5 | 0.394 | 0.00533 | -0.064 | 73.824
1 | 0.454 | 0.00541 | -0.065 | 83.792
1.5 | 0.513 | 0.00552 | -0.066 | 92.945
2 | 0.573 | 0.0057 | -0.067 | 100.54
2.5 | 0.63 | 0.0058 | -0.068 | 108.573
3 | 0.688 | 0.00558 | -0.069 | 123.28
3.5 | 0.745 | 0.00617 | -0.07 | 120.813
4 | 0.801 | 0.00591 | -0.071 | 135.581
4.5 | 0.856 | 0.00743 | -0.071 | 115.125
5 | 0.909 | 0.00772 | -0.072 | 117.692
5.5 | 0.96 | 0.00802 | -0.073 | 119.754
6 | 1.01 | 0.00832 | -0.074 | 121.329
6.5 | 1.055 | 0.00868 | -0.075 | 121.495
7 | 1.096 | 0.00903 | -0.076 | 121.384
7.5 | 1.133 | 0.00941 | -0.076 | 120.345
8 | 1.165 | 0.00985 | -0.077 | 118.263
8.5 | 1.192 | 0.01027 | -0.078 | 116.069
9 | 1.213 | 0.01078 | -0.079 | 112.519
9.5 | 1.229 | 0.01141 | -0.079 | 107.659
10 | 1.237 | 0.01203 | -0.08 | 102.865
10.5 | 1.233 | 0.01252 | -0.081 | 98.473
11 | 1.221 | 0.01322 | -0.082 | 92.353
11.5 | 1.201 | 0.014 | -0.082 | 85.824
12 | 1.176 | 0.01481 | -0.083 | 79.403
12.5 | 1.145 | 0.01566 | -0.084 | 73.091
13 | 1.109 | 0.01666 | -0.084 | 66.537
13.5 | 1.067 | 0.01802 | -0.085 | 59.217
14 | 1.022 | 0.01969 | -0.085 | 51.909
14.5 | 0.971 | 0.02268 | -0.085 | 42.826
15 | 0.799 | 0.09001 | -0.058 | 8.872

## 138. Re 18M Mach 0.00 (2)
BIGFOIL.COM POLAR EXPORT
NACA66-412 a=0.6
NACA66-412 a=0.6 |  |  |  | Cl Max: | 1.8308 | at alpha= | 20 | deg
XFOIL ncrit=9 |  |  |  | L/D Max: | 135.318 | at alpha= | 8 | deg
Re: | 18000000 |  |  | Cd Min: | 0.04088 | at alpha= | 20 | deg
Mach: | 0 |  |  | Cl=0 at alpha= | -2.9099 | deg
|  |  |  | @ Cl=0.1, Cd= | 0.0044181
|  |  |  | @ Cl=0.4, Cd= | 0.0041868
|  |  |  | @ Cl=0.6, Cd= | 0.005386
alpha (deg) | Cl | Cd | Cm | Cl/Cd
-19.5 | -1.5048 | 0.02698 | -0.0918 | -55.7746
-19 | -1.5033 | 0.02437 | -0.0882 | -61.6865
-18.5 | -1.5024 | 0.02203 | -0.0834 | -68.1979
-18 | -1.4906 | 0.02054 | -0.0786 | -72.5706
-17.5 | -1.4903 | 0.01886 | -0.0711 | -79.0191
-17 | -1.4645 | 0.0174 | -0.0677 | -84.1667
-16.5 | -1.4326 | 0.01603 | -0.065 | -89.3699
-16 | -1.3938 | 0.01501 | -0.0633 | -92.8581
-15.5 | -1.3526 | 0.01403 | -0.0618 | -96.4077
-15 | -1.3119 | 0.01287 | -0.0603 | -101.9347
-14.5 | -1.266 | 0.01209 | -0.0594 | -104.7146
-14 | -1.2176 | 0.01148 | -0.0588 | -106.0627
-13.5 | -1.1679 | 0.01092 | -0.0584 | -106.9505
-13 | -1.1174 | 0.0104 | -0.0582 | -107.4423
-12.5 | -1.0665 | 0.00986 | -0.0579 | -108.1643
-12 | -1.0156 | 0.00927 | -0.0577 | -109.5577
-11.5 | -0.9632 | 0.0088 | -0.0576 | -109.4545
-11 | -0.9098 | 0.00841 | -0.0577 | -108.1807
-10.5 | -0.8559 | 0.00807 | -0.0579 | -106.0595
-10 | -0.8015 | 0.00774 | -0.0581 | -103.553
-9.5 | -0.7466 | 0.00742 | -0.0584 | -100.6199
-8 | -0.5797 | 0.00666 | -0.0597 | -87.042
-7.5 | -0.5242 | 0.00632 | -0.06 | -82.943
-7 | -0.4686 | 0.006 | -0.0604 | -78.1
-6.5 | -0.412 | 0.00576 | -0.061 | -71.5278
-6 | -0.3551 | 0.00557 | -0.0616 | -63.7522
-5.5 | -0.2979 | 0.00539 | -0.0622 | -55.269
-5 | -0.2406 | 0.00522 | -0.0629 | -46.092
-4.5 | -0.1832 | 0.00506 | -0.0636 | -36.2055
-4 | -0.126 | 0.00488 | -0.0643 | -25.8197
-3.5 | -0.0683 | 0.00474 | -0.065 | -14.4093
-3 | -0.0104 | 0.00462 | -0.0658 | -2.2511
-2.5 | 0.0473 | 0.0045 | -0.0666 | 10.5111
-2 | 0.1052 | 0.00441 | -0.0674 | 23.8549
-1.5 | 0.1634 | 0.00431 | -0.0682 | 37.9118
-1 | 0.2212 | 0.00424 | -0.0691 | 52.1698
-0.5 | 0.2792 | 0.00416 | -0.0699 | 67.1154
0 | 0.3363 | 0.00405 | -0.0706 | 83.037
1 | 0.4434 | 0.00428 | -0.0711 | 103.5981
1.5 | 0.4888 | 0.0047 | -0.0701 | 104
2 | 0.5385 | 0.00482 | -0.0697 | 111.722
2.5 | 0.5893 | 0.0053 | -0.0693 | 111.1887
3 | 0.6403 | 0.00571 | -0.0689 | 112.1366
3.5 | 0.6917 | 0.00608 | -0.0686 | 113.7664
4 | 0.7444 | 0.00633 | -0.0685 | 117.5987
4.5 | 0.7974 | 0.00654 | -0.0685 | 121.9266
5 | 0.8503 | 0.00675 | -0.0684 | 125.9704
5.5 | 0.902 | 0.007 | -0.0682 | 128.8571
6 | 0.9534 | 0.00727 | -0.0679 | 131.1417
6.5 | 1.004 | 0.00753 | -0.0675 | 133.3333
7 | 1.0524 | 0.00786 | -0.0666 | 133.8931
7.5 | 1.1007 | 0.00816 | -0.0658 | 134.8897
8 | 1.1475 | 0.00848 | -0.0647 | 135.3184
8.5 | 1.1896 | 0.00886 | -0.0627 | 134.2664
9 | 1.2218 | 0.00923 | -0.0586 | 132.3727
9.5 | 1.2562 | 0.00963 | -0.0551 | 130.4465
10 | 1.2878 | 0.01001 | -0.0512 | 128.6513
10.5 | 1.3311 | 0.01062 | -0.0501 | 125.339
11 | 1.3662 | 0.0113 | -0.0473 | 120.9027
11.5 | 1.4024 | 0.01196 | -0.0449 | 117.2575
12 | 1.4363 | 0.01276 | -0.0423 | 112.5627
12.5 | 1.4686 | 0.01369 | -0.0395 | 107.2754
13 | 1.5022 | 0.01458 | -0.0371 | 103.0316
13.5 | 1.535 | 0.01554 | -0.0347 | 98.7773
14 | 1.5613 | 0.01691 | -0.0315 | 92.33
14.5 | 1.5899 | 0.01817 | -0.0289 | 87.5014
15.5 | 1.6494 | 0.02064 | -0.0244 | 79.9128
16.5 | 1.7003 | 0.02381 | -0.0196 | 71.4112
17 | 1.7232 | 0.02567 | -0.0172 | 67.1289
17.5 | 1.7474 | 0.02749 | -0.0152 | 63.5649
18 | 1.768 | 0.02964 | -0.0131 | 59.6491
18.5 | 1.785 | 0.03218 | -0.0109 | 55.4692
19 | 1.8034 | 0.03469 | -0.0092 | 51.9862
19.5 | 1.8181 | 0.03764 | -0.0074 | 48.3023
20 | 1.8308 | 0.04088 | -0.0059 | 44.7847

## 139. Re 18M Mach 0.10 (1)
BIGFOIL.COM POLAR EXPORT
NACA66-412 a=0.6
NACA66-412 a=0.6 |  |  |  | Cl Max: | 1.231 | at alpha= | 10 | deg
JavaFoil+Calcfoil stall+Eppler ext transition |  |  |  | L/D Max: | 136.062 | at alpha= | 4 | deg
Re: | 18000000 |  |  | Cd Min: | 0.00531 | at alpha= | -3.5 | deg
Mach: | 0.1 |  |  | Cl=0 at alpha= | -2.7917 | deg
|  |  |  | @ Cl=0.1, Cd= | 0.0056308
|  |  |  | @ Cl=0.4, Cd= | 0.0053353
|  |  |  | @ Cl=0.6, Cd= | 0.0057433
alpha (deg) | Cl | Cd | Cm | Cl/Cd
-15 | -0.475 | 0.10557 | -0.019 | -4.501
-14.5 | -0.495 | 0.10149 | -0.019 | -4.881
-14 | -0.514 | 0.09423 | -0.02 | -5.458
-13.5 | -0.531 | 0.08956 | -0.02 | -5.932
-13 | -0.546 | 0.0839 | -0.02 | -6.504
-12.5 | -0.557 | 0.07935 | -0.021 | -7.022
-12 | -0.562 | 0.07357 | -0.022 | -7.644
-11.5 | -0.562 | 0.06854 | -0.023 | -8.204
-11 | -0.562 | 0.06075 | -0.026 | -9.258
-10.5 | -0.586 | 0.03594 | -0.036 | -16.316
-10 | -0.664 | 0.00835 | -0.046 | -79.532
-9.5 | -0.643 | 0.00792 | -0.047 | -81.236
-9 | -0.617 | 0.00759 | -0.048 | -81.357
-8.5 | -0.586 | 0.00719 | -0.049 | -81.435
-8 | -0.548 | 0.00695 | -0.05 | -78.806
-7.5 | -0.506 | 0.0067 | -0.051 | -75.466
-7 | -0.461 | 0.00656 | -0.051 | -70.245
-6.5 | -0.413 | 0.0063 | -0.052 | -65.577
-6 | -0.363 | 0.00612 | -0.053 | -59.26
-5.5 | -0.31 | 0.00595 | -0.054 | -52.116
-5 | -0.256 | 0.00573 | -0.055 | -44.639
-4.5 | -0.2 | 0.00556 | -0.056 | -35.915
-4 | -0.142 | 0.00542 | -0.057 | -26.251
-3.5 | -0.084 | 0.00531 | -0.058 | -15.829
-3 | -0.025 | 0.0054 | -0.058 | -4.618
-2.5 | 0.035 | 0.00553 | -0.059 | 6.265
-2 | 0.095 | 0.00562 | -0.06 | 16.859
-1.5 | 0.155 | 0.00575 | -0.061 | 26.929
-1 | 0.215 | 0.0058 | -0.062 | 37.079
-0.5 | 0.276 | 0.00592 | -0.063 | 46.563
0 | 0.336 | 0.00533 | -0.064 | 63.031
0.5 | 0.396 | 0.00533 | -0.065 | 74.217
1 | 0.456 | 0.00541 | -0.066 | 84.27
1.5 | 0.516 | 0.00552 | -0.067 | 93.351
2 | 0.575 | 0.00567 | -0.067 | 101.45
2.5 | 0.633 | 0.00584 | -0.068 | 108.339
3 | 0.691 | 0.00558 | -0.069 | 123.906
3.5 | 0.748 | 0.0062 | -0.07 | 120.696
4 | 0.805 | 0.00591 | -0.071 | 136.062
4.5 | 0.859 | 0.00749 | -0.072 | 114.728
5 | 0.913 | 0.00775 | -0.073 | 117.769
5.5 | 0.964 | 0.00808 | -0.073 | 119.351
6 | 1.014 | 0.0084 | -0.074 | 120.608
6.5 | 1.059 | 0.00875 | -0.075 | 121.051
7 | 1.099 | 0.00911 | -0.076 | 120.73
7.5 | 1.135 | 0.00948 | -0.077 | 119.717
8 | 1.167 | 0.00994 | -0.077 | 117.327
8.5 | 1.192 | 0.01041 | -0.078 | 114.51
9 | 1.212 | 0.01094 | -0.079 | 110.785
9.5 | 1.225 | 0.01154 | -0.08 | 106.217
10 | 1.231 | 0.01216 | -0.081 | 101.239
10.5 | 1.223 | 0.01274 | -0.081 | 96.039
11 | 1.207 | 0.01342 | -0.082 | 89.906
11.5 | 1.183 | 0.01418 | -0.083 | 83.441
12 | 1.152 | 0.01509 | -0.083 | 76.325
12.5 | 1.115 | 0.0161 | -0.084 | 69.254
13 | 1.073 | 0.01714 | -0.084 | 62.615
13.5 | 1.022 | 0.01935 | -0.084 | 52.814
14 | 0.972 | 0.02112 | -0.085 | 46.021
14.5 | 0.815 | 0.06977 | -0.067 | 11.682
15 | 0.74 | 0.10126 | -0.05 | 7.303

## 140. Re 18M Mach 0.10 (2)
BIGFOIL.COM POLAR EXPORT
NACA66-412 a=0.6
NACA66-412 a=0.6 |  |  |  | Cl Max: | 1.8165 | at alpha= | 20 | deg
XFOIL ncrit=9 |  |  |  | L/D Max: | 134.836 | at alpha= | 8 | deg
Re: | 18000000 |  |  | Cd Min: | 0.04479 | at alpha= | 20 | deg
Mach: | 0.1 |  |  | Cl=0 at alpha= | -2.9105 | deg
|  |  |  | @ Cl=0.1, Cd= | 0.0044193
|  |  |  | @ Cl=0.4, Cd= | 0.0039812
|  |  |  | @ Cl=0.6, Cd= | 0.0053732
alpha (deg) | Cl | Cd | Cm | Cl/Cd
-20 | -1.4031 | 0.04126 | -0.0992 | -34.0063
-19.5 | -1.4341 | 0.03412 | -0.1 | -42.0311
-19 | -1.4493 | 0.02949 | -0.098 | -49.1455
-18.5 | -1.4564 | 0.02608 | -0.0943 | -55.8436
-18 | -1.4546 | 0.02361 | -0.0898 | -61.6095
-17.5 | -1.4508 | 0.02156 | -0.0843 | -67.2913
-17 | -1.4471 | 0.01996 | -0.0771 | -72.5
-16.5 | -1.4261 | 0.0183 | -0.0726 | -77.929
-16 | -1.3964 | 0.01665 | -0.0694 | -83.8679
-15.5 | -1.3614 | 0.01514 | -0.0667 | -89.9207
-15 | -1.3185 | 0.01412 | -0.0651 | -93.3782
-14.5 | -1.2771 | 0.01284 | -0.0632 | -99.4626
-14 | -1.2303 | 0.01195 | -0.0621 | -102.954
-13.5 | -1.1802 | 0.0113 | -0.0613 | -104.4425
-13 | -1.1291 | 0.01071 | -0.0607 | -105.4248
-12.5 | -1.077 | 0.01019 | -0.0603 | -105.6919
-12 | -1.0251 | 0.00958 | -0.0598 | -107.0042
-11.5 | -0.9725 | 0.00901 | -0.0595 | -107.9356
-11 | -0.9186 | 0.00857 | -0.0594 | -107.1879
-10.5 | -0.8639 | 0.00819 | -0.0594 | -105.4823
-10 | -0.8087 | 0.00785 | -0.0595 | -103.0191
-9.5 | -0.7531 | 0.00751 | -0.0596 | -100.2796
-8.5 | -0.641 | 0.00693 | -0.0601 | -92.4964
-7.5 | -0.5282 | 0.00638 | -0.0608 | -82.79
-7 | -0.472 | 0.00604 | -0.0611 | -78.1457
-6.5 | -0.415 | 0.00578 | -0.0616 | -71.7993
-6 | -0.3575 | 0.00559 | -0.0622 | -63.9535
-5.5 | -0.2999 | 0.0054 | -0.0628 | -55.537
-5 | -0.2421 | 0.00523 | -0.0634 | -46.2906
-4.5 | -0.1843 | 0.00508 | -0.0641 | -36.2795
-4 | -0.1267 | 0.00489 | -0.0647 | -25.91
-3.5 | -0.0687 | 0.00475 | -0.0655 | -14.4632
-3 | -0.0104 | 0.00462 | -0.0662 | -2.2511
-2.5 | 0.0477 | 0.0045 | -0.067 | 10.6
-2 | 0.106 | 0.00441 | -0.0678 | 24.0363
-1.5 | 0.1645 | 0.00431 | -0.0687 | 38.1671
-1 | 0.2227 | 0.00424 | -0.0695 | 52.5236
-0.5 | 0.2811 | 0.00416 | -0.0703 | 67.5721
0 | 0.3385 | 0.00404 | -0.0711 | 83.7871
0.5 | 0.3944 | 0.00395 | -0.0716 | 99.8481
1 | 0.4465 | 0.00424 | -0.0715 | 105.3066
1.5 | 0.4916 | 0.00468 | -0.0705 | 105.0427
2 | 0.5415 | 0.00482 | -0.07 | 112.3444
2.5 | 0.5923 | 0.00531 | -0.0696 | 111.5443
3 | 0.6435 | 0.00573 | -0.0692 | 112.3037
3.5 | 0.695 | 0.00611 | -0.0688 | 113.748
4 | 0.748 | 0.00635 | -0.0687 | 117.7953
4.5 | 0.8012 | 0.00657 | -0.0686 | 121.9482
5 | 0.8543 | 0.00678 | -0.0685 | 126.0029
5.5 | 0.9062 | 0.00704 | -0.0682 | 128.7216
6 | 0.9577 | 0.0073 | -0.0678 | 131.1918
6.5 | 1.0084 | 0.00757 | -0.0673 | 133.21
7 | 1.0567 | 0.00792 | -0.0663 | 133.4217
7.5 | 1.105 | 0.00822 | -0.0653 | 134.4282
8 | 1.1515 | 0.00854 | -0.064 | 134.8361
9 | 1.2218 | 0.00932 | -0.0568 | 131.0944
9.5 | 1.2577 | 0.00975 | -0.0535 | 128.9949
10 | 1.2956 | 0.01017 | -0.0508 | 127.3943
10.5 | 1.3332 | 0.01083 | -0.0484 | 123.1025
11 | 1.3694 | 0.01151 | -0.0457 | 118.9748
11.5 | 1.4059 | 0.01222 | -0.0432 | 115.0491
12 | 1.4389 | 0.01313 | -0.0402 | 109.5887
12.5 | 1.4724 | 0.01405 | -0.0375 | 104.7972
13 | 1.5065 | 0.01497 | -0.035 | 100.6346
13.5 | 1.5378 | 0.01607 | -0.0322 | 95.6938
14 | 1.5629 | 0.01757 | -0.0288 | 88.9528
16 | 1.6783 | 0.02314 | -0.0189 | 72.5281
16.5 | 1.7034 | 0.02488 | -0.0164 | 68.4646
17 | 1.725 | 0.02696 | -0.0139 | 63.9837
17.5 | 1.7476 | 0.02903 | -0.0116 | 60.1998
18 | 1.7675 | 0.03142 | -0.0094 | 56.254
18.5 | 1.7835 | 0.0342 | -0.0072 | 52.1491
19 | 1.7985 | 0.03722 | -0.0053 | 48.3208
19.5 | 1.8124 | 0.04047 | -0.0036 | 44.7838
20 | 1.8165 | 0.04479 | -0.0019 | 40.5559

## 141. Re 18M Mach 0.25 (1)
BIGFOIL.COM POLAR EXPORT
NACA66-412 a=0.6
NACA66-412 a=0.6 |  |  |  | Cl Max: | 1.194 | at alpha= | 9 | deg
JavaFoil+Calcfoil stall+Eppler ext transition |  |  |  | L/D Max: | 125.185 | at alpha= | 3 | deg
Re: | 18000000 |  |  | Cd Min: | 0.00527 | at alpha= | -3 | deg
Mach: | 0.25 |  |  | Cl=0 at alpha= | -2.7903 | deg
|  |  |  | @ Cl=0.1, Cd= | 0.0056919
|  |  |  | @ Cl=0.4, Cd= | 0.0053677
|  |  |  | @ Cl=0.6, Cd= | 0.09997
alpha (deg) | Cl | Cd | Cm | Cl/Cd
-14 | -0.251 | 0.1032 | -0.019 | -2.432
-13.5 | -0.307 | 0.0959 | -0.02 | -3.205
-13 | -0.358 | 0.08996 | -0.02 | -3.974
-12.5 | -0.402 | 0.08333 | -0.021 | -4.823
-12 | -0.434 | 0.07838 | -0.021 | -5.537
-11.5 | -0.459 | 0.0723 | -0.022 | -6.346
-11 | -0.477 | 0.06817 | -0.023 | -6.992
-10.5 | -0.489 | 0.06272 | -0.024 | -7.79
-10 | -0.495 | 0.05644 | -0.027 | -8.774
-9.5 | -0.493 | 0.05281 | -0.028 | -9.335
-9 | -0.59 | 0.00806 | -0.049 | -73.203
-8.5 | -0.573 | 0.00762 | -0.05 | -75.116
-8 | -0.541 | 0.00718 | -0.051 | -75.329
-7.5 | -0.504 | 0.00696 | -0.052 | -72.516
-7 | -0.463 | 0.00671 | -0.053 | -68.966
-6.5 | -0.417 | 0.00652 | -0.054 | -63.97
-6 | -0.368 | 0.00621 | -0.055 | -59.224
-5.5 | -0.316 | 0.00601 | -0.056 | -52.537
-5 | -0.261 | 0.00581 | -0.056 | -44.931
-4.5 | -0.204 | 0.00566 | -0.057 | -36.088
-4 | -0.146 | 0.00544 | -0.058 | -26.788
-3.5 | -0.086 | 0.00532 | -0.059 | -16.202
-3 | -0.026 | 0.00527 | -0.06 | -4.855
-2.5 | 0.036 | 0.0056 | -0.061 | 6.361
-2 | 0.097 | 0.00569 | -0.062 | 17.082
-1.5 | 0.159 | 0.00573 | -0.063 | 27.759
-1 | 0.221 | 0.00562 | -0.064 | 39.301
-0.5 | 0.283 | 0.00567 | -0.065 | 49.957
0 | 0.345 | 0.00535 | -0.066 | 64.458
0.5 | 0.407 | 0.00537 | -0.067 | 75.755
1 | 0.468 | 0.00552 | -0.067 | 84.786
1.5 | 0.53 | 0.00558 | -0.068 | 94.972
2 | 0.591 | 0.00575 | -0.069 | 102.849
2.5 | 0.65 | 0.00556 | -0.07 | 116.894
3 | 0.71 | 0.00567 | -0.071 | 125.185
3.5 | 0.768 | 0.00716 | -0.072 | 107.265
4 | 0.825 | 0.00742 | -0.073 | 111.179
4.5 | 0.881 | 0.0077 | -0.074 | 114.371
5 | 0.935 | 0.00802 | -0.074 | 116.555
5.5 | 0.986 | 0.00835 | -0.075 | 118.076
6 | 1.035 | 0.00873 | -0.076 | 118.615
6.5 | 1.079 | 0.00908 | -0.077 | 118.826
7 | 1.116 | 0.00953 | -0.078 | 117.044
7.5 | 1.147 | 0.00998 | -0.079 | 114.968
8 | 1.171 | 0.01045 | -0.079 | 112.065
8.5 | 1.187 | 0.01103 | -0.08 | 107.602
9 | 1.194 | 0.01162 | -0.081 | 102.748
9.5 | 1.191 | 0.01254 | -0.082 | 95.004
10 | 1.176 | 0.01313 | -0.083 | 89.543
10.5 | 1.138 | 0.01404 | -0.083 | 81.072
11 | 1.087 | 0.01488 | -0.084 | 73.026
11.5 | 1.021 | 0.01609 | -0.084 | 63.445
12 | 0.937 | 0.01839 | -0.084 | 50.981
12.5 | 0.716 | 0.08046 | -0.048 | 8.901
13 | 0.637 | 0.08795 | -0.045 | 7.245
13.5 | 0.554 | 0.09471 | -0.044 | 5.851
14 | 0.467 | 0.09997 | -0.044 | 4.669

## 142. Re 18M Mach 0.25 (2)
BIGFOIL.COM POLAR EXPORT
NACA66-412 a=0.6
NACA66-412 a=0.6 |  |  |  | Cl Max: | 1.6972 | at alpha= | 17 | deg
XFOIL ncrit=9 |  |  |  | L/D Max: | 131.366 | at alpha= | 7 | deg
Re: | 18000000 |  |  | Cd Min: | 0.19105 | at alpha= | -18.5 | deg
Mach: | 0.25 |  |  | Cl=0 at alpha= | -2.9178 | deg
|  |  |  | @ Cl=0.1, Cd= | 0.0044392
|  |  |  | @ Cl=0.4, Cd= | 0.0038943
|  |  |  | @ Cl=0.6, Cd= | 0.0052851
alpha (deg) | Cl | Cd | Cm | Cl/Cd
-18.5 | -0.5569 | 0.19105 | -0.0116 | -2.9149
-18 | -0.558 | 0.1783 | -0.0179 | -3.1296
-17.5 | -0.5438 | 0.17096 | -0.0226 | -3.1809
-17 | -0.5306 | 0.16334 | -0.0273 | -3.2484
-16.5 | -0.5475 | 0.14788 | -0.0353 | -3.7023
-16 | -0.9318 | 0.06539 | -0.0899 | -14.2499
-15.5 | -1.0014 | 0.04545 | -0.1078 | -22.033
-15 | -0.9601 | 0.04402 | -0.1074 | -21.8105
-14.5 | -1.0756 | 0.0316 | -0.1071 | -34.038
-13.5 | -1.206 | 0.0178 | -0.0843 | -67.7528
-13 | -1.1766 | 0.01484 | -0.0796 | -79.2857
-12.5 | -1.1324 | 0.01291 | -0.0762 | -87.7149
-12 | -1.0808 | 0.01157 | -0.0737 | -93.414
-11.5 | -1.0242 | 0.01069 | -0.0718 | -95.8092
-11 | -0.9668 | 0.00991 | -0.0702 | -97.558
-10.5 | -0.9093 | 0.00915 | -0.0688 | -99.377
-10 | -0.8501 | 0.00861 | -0.0678 | -98.734
-9.5 | -0.7903 | 0.00815 | -0.067 | -96.9693
-9 | -0.7303 | 0.00773 | -0.0664 | -94.4761
-8.5 | -0.6699 | 0.00742 | -0.066 | -90.283
-8 | -0.6095 | 0.00713 | -0.0658 | -85.4839
-7.5 | -0.5502 | 0.00674 | -0.0656 | -81.632
-7 | -0.4912 | 0.0063 | -0.0653 | -77.9683
-6.5 | -0.4315 | 0.00595 | -0.0653 | -72.521
-6 | -0.3715 | 0.00569 | -0.0655 | -65.29
-5.5 | -0.3111 | 0.00548 | -0.0659 | -56.7701
-5 | -0.2508 | 0.0053 | -0.0663 | -47.3208
-4.5 | -0.1905 | 0.00513 | -0.0668 | -37.1345
-4 | -0.1305 | 0.00495 | -0.0673 | -26.3636
-3.5 | -0.0704 | 0.00477 | -0.0679 | -14.7589
-3 | -0.0099 | 0.00464 | -0.0687 | -2.1336
-2.5 | 0.0503 | 0.00453 | -0.0694 | 11.1038
-2 | 0.1105 | 0.00442 | -0.0702 | 25
-1.5 | 0.1709 | 0.00432 | -0.071 | 39.5602
-1 | 0.2311 | 0.00423 | -0.0719 | 54.6336
-0.5 | 0.2913 | 0.00415 | -0.0728 | 70.1928
0 | 0.3508 | 0.00403 | -0.0735 | 87.0471
0.5 | 0.4088 | 0.00387 | -0.0741 | 105.6331
1 | 0.4631 | 0.00409 | -0.0741 | 113.2274
1.5 | 0.5074 | 0.00463 | -0.0727 | 109.5896
2 | 0.5578 | 0.00484 | -0.072 | 115.2479
2.5 | 0.609 | 0.00538 | -0.0713 | 113.197
3 | 0.6606 | 0.00584 | -0.0705 | 113.1164
3.5 | 0.7126 | 0.00624 | -0.0698 | 114.1987
4 | 0.767 | 0.00647 | -0.0695 | 118.5471
4.5 | 0.8211 | 0.00671 | -0.0691 | 122.3696
5 | 0.8752 | 0.00694 | -0.0687 | 126.1095
5.5 | 0.9275 | 0.00724 | -0.0678 | 128.1077
6 | 0.9797 | 0.00752 | -0.0669 | 130.2793
6.5 | 1.0294 | 0.00785 | -0.0655 | 131.1338
7 | 1.0772 | 0.0082 | -0.0637 | 131.3659
7.5 | 1.1159 | 0.00851 | -0.0599 | 131.1281
8 | 1.1526 | 0.00894 | -0.0559 | 128.9262
8.5 | 1.1894 | 0.00948 | -0.052 | 125.4641
9 | 1.2291 | 0.00997 | -0.0487 | 123.2798
9.5 | 1.2633 | 0.01047 | -0.0444 | 120.659
10.5 | 1.3494 | 0.01203 | -0.0399 | 112.1696
11 | 1.3852 | 0.013 | -0.0364 | 106.5538
11.5 | 1.4216 | 0.01401 | -0.0331 | 101.4704
12 | 1.4575 | 0.01509 | -0.0297 | 96.5871
12.5 | 1.4921 | 0.01629 | -0.0263 | 91.5961
13 | 1.5227 | 0.01778 | -0.0226 | 85.6412
13.5 | 1.5539 | 0.01931 | -0.019 | 80.4713
14.5 | 1.6104 | 0.02295 | -0.0117 | 70.1699
15 | 1.6366 | 0.02503 | -0.0081 | 65.3855
15.5 | 1.663 | 0.02726 | -0.0048 | 61.0051
16 | 1.6801 | 0.03022 | -0.0011 | 55.5956
16.5 | 1.6931 | 0.03369 | 0.0024 | 50.2553
17 | 1.6972 | 0.0381 | 0.0059 | 44.5459
17.5 | 1.6949 | 0.04341 | 0.0089 | 39.044
18 | 1.6827 | 0.05011 | 0.011 | 33.5801
18.5 | 1.656 | 0.05894 | 0.0116 | 28.0964
19 | 1.632 | 0.0685 | 0.0103 | 23.8248
19.5 | 1.5946 | 0.08089 | 0.0063 | 19.7132
20 | 1.5585 | 0.09429 | 0 | 16.5288

## 143. Re 18M Mach 0.50 (1)
BIGFOIL.COM POLAR EXPORT
NACA66-412 a=0.6
NACA66-412 a=0.6 |  |  |  | Cl Max: | 1.22 | at alpha= | 20 | deg
JavaFoil+Calcfoil stall+Eppler ext transition |  |  |  | L/D Max: | 109.578 | at alpha= | 4.5 | deg
Re: | 18000000 |  |  | Cd Min: | 0.00527 | at alpha= | 0 | deg
Mach: | 0.5 |  |  | Cl=0 at alpha= | -2.7941 | deg
|  |  |  | @ Cl=0.1, Cd= | 0.0055912
|  |  |  | @ Cl=0.4, Cd= | 0.0052896
|  |  |  | @ Cl=0.6, Cd= | 0.0062244
alpha (deg) | Cl | Cd | Cm | Cl/Cd
-20 | -0.939 | 0.16395 | -0.021 | -5.729
-19.5 | -0.912 | 0.15808 | -0.022 | -5.766
-19 | -0.884 | 0.15439 | -0.022 | -5.729
-18.5 | -0.857 | 0.14658 | -0.022 | -5.848
-18 | -0.831 | 0.1376 | -0.023 | -6.038
-17.5 | -0.804 | 0.1307 | -0.023 | -6.153
-17 | -0.777 | 0.12583 | -0.023 | -6.177
-16.5 | -0.749 | 0.1201 | -0.023 | -6.239
-16 | -0.724 | 0.11002 | -0.025 | -6.583
-15.5 | -0.699 | 0.10164 | -0.026 | -6.873
-15 | -0.705 | 0.0621 | -0.034 | -11.36
-14.5 | -0.641 | 0.09995 | -0.025 | -6.41
-14 | -0.614 | 0.09389 | -0.025 | -6.54
-13.5 | -0.589 | 0.08389 | -0.027 | -7.027
-13 | -0.567 | 0.07385 | -0.03 | -7.676
-12.5 | -0.555 | 0.05544 | -0.036 | -10.013
-12 | -0.598 | 0.01461 | -0.047 | -40.941
-11.5 | -0.581 | 0.0108 | -0.05 | -53.813
-11 | -0.451 | 0.0673 | -0.028 | -6.697
-10.5 | -0.422 | 0.06681 | -0.026 | -6.312
-10 | -0.396 | 0.06067 | -0.028 | -6.519
-9.5 | -0.37 | 0.05473 | -0.031 | -6.755
-9 | -0.399 | 0.0129 | -0.052 | -30.949
-8.5 | -0.387 | 0.00759 | -0.056 | -50.967
-8 | -0.354 | 0.00801 | -0.057 | -44.162
-7.5 | -0.257 | 0.05537 | -0.026 | -4.645
-7 | -0.23 | 0.04529 | -0.028 | -5.084
-6.5 | -0.204 | 0.03999 | -0.032 | -5.097
-6 | -0.264 | 0.03797 | -0.033 | -6.964
-5.5 | -0.316 | 0.00663 | -0.062 | -47.71
-5 | -0.274 | 0.00631 | -0.063 | -43.524
-4.5 | -0.22 | 0.00605 | -0.064 | -36.408
-4 | -0.16 | 0.00578 | -0.065 | -27.598
-3.5 | -0.095 | 0.00557 | -0.066 | -17.067
-3 | -0.028 | 0.00542 | -0.067 | -5.238
-2.5 | 0.04 | 0.0056 | -0.068 | 7.082
-2 | 0.108 | 0.00559 | -0.069 | 19.396
-1.5 | 0.178 | 0.00569 | -0.07 | 31.185
-1 | 0.247 | 0.00579 | -0.071 | 42.615
-0.5 | 0.317 | 0.00585 | -0.072 | 54.142
0 | 0.385 | 0.00527 | -0.073 | 73.18
0.5 | 0.454 | 0.00536 | -0.074 | 84.758
1 | 0.523 | 0.00545 | -0.075 | 95.898
1.5 | 0.591 | 0.00619 | -0.076 | 95.46
2 | 0.659 | 0.00645 | -0.077 | 102.088
2.5 | 0.723 | 0.00671 | -0.078 | 107.786
3 | 0.787 | 0.00767 | -0.079 | 102.71
3.5 | 0.851 | 0.00805 | -0.08 | 105.653
4 | 0.912 | 0.00844 | -0.081 | 108.018
4.5 | 0.97 | 0.00885 | -0.082 | 109.578
5 | 1.022 | 0.00933 | -0.083 | 109.563
5.5 | 1.069 | 0.00983 | -0.084 | 108.699
6 | 1.105 | 0.01044 | -0.085 | 105.842
6.5 | 1.115 | 0.0111 | -0.085 | 100.448
7 | 1.072 | 0.01189 | -0.086 | 90.165
7.5 | 0.558 | 0.04829 | -0.043 | 11.553
8 | 0.712 | 0.0135 | -0.088 | 52.749
8.5 | 0.743 | 0.01456 | -0.089 | 51.021
9 | 0.638 | 0.05761 | -0.045 | 11.075
9.5 | 0.806 | 0.01537 | -0.091 | 52.458
10 | 0.837 | 0.0163 | -0.092 | 51.329
10.5 | 0.866 | 0.01767 | -0.092 | 49.036
11 | 0.888 | 0.02073 | -0.092 | 42.847
11.5 | 0.929 | 0.0184 | -0.094 | 50.456
12 | 0.958 | 0.01998 | -0.095 | 47.917
12.5 | 0.985 | 0.02203 | -0.095 | 44.708
13 | 1.007 | 0.02577 | -0.095 | 39.076
13.5 | 1.006 | 0.03666 | -0.092 | 27.446
14 | 1.069 | 0.02662 | -0.097 | 40.144
14.5 | 1.086 | 0.03177 | -0.096 | 34.192
15 | 0.968 | 0.10309 | -0.066 | 9.393
15.5 | 0.99 | 0.1144 | -0.064 | 8.651
16 | 1.01 | 0.12903 | -0.061 | 7.826
16.5 | 1.037 | 0.13467 | -0.063 | 7.702
17 | 1.066 | 0.13779 | -0.065 | 7.738
17.5 | 1.088 | 0.16465 | -0.064 | 6.608
18 | 1.116 | 0.15479 | -0.066 | 7.21
18.5 | 1.144 | 0.15977 | -0.068 | 7.159
19 | 1.171 | 0.16448 | -0.07 | 7.122
19.5 | 1.197 | 0.17472 | -0.07 | 6.849
20 | 1.22 | 0.19069 | -0.07 | 6.4

## 144. Re 18M Mach 0.50 (2)
BIGFOIL.COM POLAR EXPORT
NACA66-412 a=0.6
NACA66-412 a=0.6 |  |  |  | Cl Max: | 1.2587 | at alpha= | 9 | deg
XFOIL ncrit=9 |  |  |  | L/D Max: | 150.924 | at alpha= | 1 | deg
Re: | 18000000 |  |  | Cd Min: | 0.24684 | at alpha= | -20 | deg
Mach: | 0.5 |  |  | Cl=0 at alpha= | -2.946 | deg
|  |  |  | @ Cl=0.1, Cd= | 0.0045586
|  |  |  | @ Cl=0.4, Cd= | 0.0040123
|  |  |  | @ Cl=0.6, Cd= | 0.0044762
alpha (deg) | Cl | Cd | Cm | Cl/Cd
-20 | -0.6163 | 0.24684 | 0.0086 | -2.4968
-19.5 | -0.597 | 0.2369 | 0.0035 | -2.5201
-19 | -0.5766 | 0.22801 | -0.0017 | -2.5288
-18.5 | -0.5531 | 0.22113 | -0.0067 | -2.5012
-18 | -0.5329 | 0.21253 | -0.0118 | -2.5074
-17.5 | -0.5139 | 0.20347 | -0.0169 | -2.5257
-17 | -0.4952 | 0.19449 | -0.022 | -2.5461
-16.5 | -0.478 | 0.18513 | -0.0271 | -2.582
-16 | -0.4561 | 0.17777 | -0.0319 | -2.5657
-15.5 | -0.4358 | 0.17007 | -0.0367 | -2.5625
-15 | -0.4204 | 0.16082 | -0.0418 | -2.6141
-14.5 | -0.4119 | 0.14996 | -0.0475 | -2.7467
-14 | -0.3918 | 0.14276 | -0.0521 | -2.7445
-13.5 | -0.3761 | 0.13454 | -0.057 | -2.7955
-13 | -0.3666 | 0.12517 | -0.0623 | -2.9288
-12.5 | -0.3532 | 0.11708 | -0.0671 | -3.0167
-12 | -0.3423 | 0.10885 | -0.072 | -3.1447
-11.5 | -0.3246 | 0.10223 | -0.076 | -3.1752
-11 | -0.3266 | 0.09223 | -0.0818 | -3.5411
-10.5 | -0.3298 | 0.08274 | -0.0874 | -3.986
-10 | -0.3304 | 0.07424 | -0.0924 | -4.4504
-9.5 | -0.3364 | 0.06537 | -0.0979 | -5.1461
-9 | -0.3397 | 0.05692 | -0.1042 | -5.968
-8.5 | -0.3602 | 0.0476 | -0.112 | -7.5672
-8 | -0.4002 | 0.04136 | -0.1077 | -9.676
-7.5 | -0.4199 | 0.03385 | -0.1041 | -12.4047
-7 | -0.4295 | 0.02577 | -0.0991 | -16.6667
-6.5 | -0.4225 | 0.01819 | -0.0933 | -23.227
-6 | -0.4115 | 0.00958 | -0.087 | -42.9541
-5.5 | -0.3581 | 0.00674 | -0.0832 | -53.1306
-5 | -0.2903 | 0.0059 | -0.0812 | -49.2034
-4.5 | -0.219 | 0.00551 | -0.0803 | -39.7459
-4 | -0.1478 | 0.00523 | -0.0799 | -28.26
-3.5 | -0.0775 | 0.00497 | -0.0797 | -15.5936
-3 | -0.0075 | 0.00476 | -0.0799 | -1.5756
-2 | 0.1313 | 0.0045 | -0.081 | 29.1778
-1.5 | 0.2006 | 0.00437 | -0.0819 | 45.9039
-1 | 0.2696 | 0.00427 | -0.0828 | 63.1382
-0.5 | 0.3382 | 0.0042 | -0.0838 | 80.5238
0.5 | 0.4732 | 0.00379 | -0.0855 | 124.8549
1 | 0.5388 | 0.00357 | -0.0861 | 150.9244
2 | 0.6293 | 0.00491 | -0.0803 | 128.167
2.5 | 0.6784 | 0.00561 | -0.0775 | 120.9269
3 | 0.7229 | 0.00631 | -0.0736 | 114.5642
3.5 | 0.7685 | 0.00686 | -0.0697 | 112.0262
4 | 0.8082 | 0.00719 | -0.0643 | 112.4061
4.5 | 0.853 | 0.00763 | -0.06 | 111.7955
5 | 0.9007 | 0.00813 | -0.0563 | 110.7872
5.5 | 0.9487 | 0.00869 | -0.0525 | 109.1715
6 | 0.9976 | 0.00931 | -0.0488 | 107.1536
6.5 | 1.0456 | 0.01003 | -0.0447 | 104.2473
7 | 1.0937 | 0.01082 | -0.0405 | 101.0813
7.5 | 1.1426 | 0.01165 | -0.0361 | 98.0773
8 | 1.19 | 0.01257 | -0.0312 | 94.6698
8.5 | 1.2326 | 0.0138 | -0.0253 | 89.3188
9 | 1.2587 | 0.01677 | -0.0186 | 75.0566
9.5 | 1.2426 | 0.02131 | -0.0071 | 58.3107
10 | 1.2258 | 0.02798 | 0.0022 | 43.8099
10.5 | 1.195 | 0.03551 | 0.0096 | 33.6525
11 | 1.157 | 0.04395 | 0.0147 | 26.3254
11.5 | 1.1201 | 0.0533 | 0.0167 | 21.015
12 | 1.0827 | 0.06422 | 0.0152 | 16.8592
12.5 | 1.0467 | 0.07701 | 0.0099 | 13.5917
13 | 1.0186 | 0.09098 | 0.0015 | 11.1959
13.5 | 0.9955 | 0.1065 | -0.0093 | 9.3474
14 | 0.9835 | 0.12184 | -0.0194 | 8.0721

## 145. Re 20M Mach 0.00 (1)
BIGFOIL.COM POLAR EXPORT
NACA66-412 a=0.6
NACA66-412 a=0.6 |  |  |  | Cl Max: | 1.238 | at alpha= | 10 | deg
JavaFoil+Calcfoil stall+Eppler ext transition |  |  |  | L/D Max: | 127.44 | at alpha= | 4 | deg
Re: | 20000000 |  |  | Cd Min: | 0.00535 | at alpha= | -4 | deg
Mach: | 0 |  |  | Cl=0 at alpha= | -2.7917 | deg
|  |  |  | @ Cl=0.1, Cd= | 0.005711
|  |  |  | @ Cl=0.4, Cd= | 0.005435
|  |  |  | @ Cl=0.6, Cd= | 0.0057958
alpha (deg) | Cl | Cd | Cm | Cl/Cd
-15.5 | -0.492 | 0.10901 | -0.018 | -4.512
-15 | -0.51 | 0.104 | -0.019 | -4.902
-14.5 | -0.527 | 0.09979 | -0.019 | -5.276
-14 | -0.542 | 0.09347 | -0.019 | -5.799
-13.5 | -0.555 | 0.08901 | -0.02 | -6.241
-13 | -0.567 | 0.08288 | -0.021 | -6.839
-12.5 | -0.575 | 0.07764 | -0.022 | -7.411
-12 | -0.577 | 0.07221 | -0.023 | -7.997
-11.5 | -0.578 | 0.06459 | -0.025 | -8.945
-11 | -0.575 | 0.0578 | -0.028 | -9.949
-10.5 | -0.688 | 0.00862 | -0.045 | -79.891
-10 | -0.67 | 0.00804 | -0.046 | -83.34
-9.5 | -0.648 | 0.00766 | -0.047 | -84.531
-9 | -0.62 | 0.00739 | -0.048 | -83.867
-8.5 | -0.587 | 0.00707 | -0.049 | -83.054
-8 | -0.548 | 0.00683 | -0.049 | -80.249
-7.5 | -0.505 | 0.00658 | -0.05 | -76.86
-7 | -0.46 | 0.00644 | -0.051 | -71.471
-6.5 | -0.412 | 0.00618 | -0.052 | -66.641
-6 | -0.362 | 0.006 | -0.053 | -60.273
-5.5 | -0.309 | 0.00585 | -0.054 | -52.861
-5 | -0.255 | 0.00564 | -0.055 | -45.164
-4.5 | -0.199 | 0.00549 | -0.056 | -36.227
-4 | -0.142 | 0.00535 | -0.056 | -26.47
-3.5 | -0.084 | 0.00554 | -0.057 | -15.099
-3 | -0.025 | 0.0056 | -0.058 | -4.431
-2.5 | 0.035 | 0.00563 | -0.059 | 6.134
-2 | 0.094 | 0.0057 | -0.06 | 16.515
-1.5 | 0.154 | 0.00581 | -0.061 | 26.505
-1 | 0.214 | 0.00585 | -0.062 | 36.599
-0.5 | 0.274 | 0.00598 | -0.063 | 45.917
0 | 0.334 | 0.0054 | -0.064 | 61.883
0.5 | 0.394 | 0.00543 | -0.064 | 72.547
1 | 0.454 | 0.00548 | -0.065 | 82.793
1.5 | 0.513 | 0.00565 | -0.066 | 90.73
2 | 0.573 | 0.00572 | -0.067 | 100.179
2.5 | 0.63 | 0.00588 | -0.068 | 107.072
3 | 0.688 | 0.00568 | -0.069 | 121.12
3.5 | 0.745 | 0.00638 | -0.07 | 116.763
4 | 0.801 | 0.00629 | -0.071 | 127.44
4.5 | 0.856 | 0.00732 | -0.071 | 116.852
5 | 0.909 | 0.00758 | -0.072 | 119.925
5.5 | 0.961 | 0.00787 | -0.073 | 122.027
6 | 1.01 | 0.00822 | -0.074 | 122.887
6.5 | 1.055 | 0.00853 | -0.075 | 123.766
7 | 1.097 | 0.00887 | -0.076 | 123.63
7.5 | 1.133 | 0.00925 | -0.076 | 122.58
8 | 1.165 | 0.00967 | -0.077 | 120.491
8.5 | 1.192 | 0.01009 | -0.078 | 118.109
9 | 1.214 | 0.01062 | -0.079 | 114.311
9.5 | 1.23 | 0.01121 | -0.079 | 109.679
10 | 1.238 | 0.01179 | -0.08 | 104.969
10.5 | 1.234 | 0.01227 | -0.081 | 100.505
11 | 1.221 | 0.01299 | -0.082 | 94.001
11.5 | 1.202 | 0.01381 | -0.082 | 87.032
12 | 1.177 | 0.01446 | -0.083 | 81.39
12.5 | 1.145 | 0.01555 | -0.084 | 73.627
13 | 1.11 | 0.01632 | -0.084 | 67.979
13.5 | 1.068 | 0.01763 | -0.085 | 60.617
14 | 1.024 | 0.01919 | -0.085 | 53.348
14.5 | 0.974 | 0.02177 | -0.085 | 44.737
15 | 0.807 | 0.08311 | -0.062 | 9.714

## 146. Re 20M Mach 0.00 (2)
BIGFOIL.COM POLAR EXPORT
NACA66-412 a=0.6
NACA66-412 a=0.6 |  |  |  | Cl Max: | 1.8403 | at alpha= | 20 | deg
XFOIL ncrit=9 |  |  |  | L/D Max: | 138.235 | at alpha= | 8 | deg
Re: | 20000000 |  |  | Cd Min: | 0.03997 | at alpha= | 20 | deg
Mach: | 0 |  |  | Cl=0 at alpha= | -2.9057 | deg
|  |  |  | @ Cl=0.1, Cd= | 0.0043395
|  |  |  | @ Cl=0.4, Cd= | 0.0042295
|  |  |  | @ Cl=0.6, Cd= | 0.0053832
alpha (deg) | Cl | Cd | Cm | Cl/Cd
-20 | -1.5207 | 0.02891 | -0.0937 | -52.6012
-19.5 | -1.523 | 0.02584 | -0.0907 | -58.9396
-19 | -1.5185 | 0.02352 | -0.0869 | -64.5621
-18.5 | -1.5126 | 0.02154 | -0.0823 | -70.2228
-18 | -1.5009 | 0.0201 | -0.0772 | -74.6716
-17.5 | -1.4948 | 0.01865 | -0.0704 | -80.1501
-17 | -1.4671 | 0.01727 | -0.0673 | -84.9508
-16.5 | -1.4357 | 0.01584 | -0.0646 | -90.6376
-16 | -1.3977 | 0.01473 | -0.0627 | -94.888
-15.5 | -1.3556 | 0.01382 | -0.0614 | -98.0897
-15 | -1.3132 | 0.0128 | -0.0601 | -102.5938
-14.5 | -1.2691 | 0.01184 | -0.059 | -107.1875
-14 | -1.2205 | 0.01123 | -0.0584 | -108.6821
-13.5 | -1.1706 | 0.01068 | -0.0581 | -109.6067
-13 | -1.1198 | 0.01017 | -0.0578 | -110.1082
-12.5 | -1.0684 | 0.00968 | -0.0576 | -110.3719
-12 | -1.0171 | 0.00912 | -0.0574 | -111.5241
-11.5 | -0.965 | 0.00862 | -0.0573 | -111.949
-11 | -0.9116 | 0.00824 | -0.0574 | -110.6311
-10.5 | -0.8575 | 0.00789 | -0.0576 | -108.6819
-10 | -0.8029 | 0.00757 | -0.0579 | -106.0634
-9.5 | -0.748 | 0.00726 | -0.0582 | -103.0303
-9 | -0.6927 | 0.00697 | -0.0585 | -99.3831
-8.5 | -0.6371 | 0.0067 | -0.059 | -95.0896
-8 | -0.5809 | 0.0065 | -0.0595 | -89.3692
-7.5 | -0.5249 | 0.00624 | -0.0599 | -84.1186
-7 | -0.4693 | 0.00589 | -0.0603 | -79.6774
-6.5 | -0.4127 | 0.00565 | -0.0608 | -73.0442
-6 | -0.3557 | 0.00546 | -0.0615 | -65.1465
-5.5 | -0.2985 | 0.00528 | -0.0621 | -56.5341
-5 | -0.2412 | 0.00512 | -0.0628 | -47.1094
-4.5 | -0.1838 | 0.00498 | -0.0635 | -36.9076
-4 | -0.1264 | 0.0048 | -0.0642 | -26.3333
-3.5 | -0.0687 | 0.00465 | -0.065 | -14.7742
-2.5 | 0.0469 | 0.00444 | -0.0665 | 10.5631
-2 | 0.105 | 0.00433 | -0.0674 | 24.2494
-1.5 | 0.163 | 0.00425 | -0.0682 | 38.3529
-1 | 0.221 | 0.00417 | -0.069 | 52.9976
-0.5 | 0.2788 | 0.00413 | -0.0698 | 67.5061
0 | 0.3354 | 0.0041 | -0.0705 | 81.8049
0.5 | 0.3901 | 0.00416 | -0.0708 | 93.774
1 | 0.4414 | 0.00452 | -0.0707 | 97.6549
1.5 | 0.4885 | 0.00493 | -0.07 | 99.0872
2 | 0.5381 | 0.00488 | -0.0696 | 110.2664
2.5 | 0.5895 | 0.00531 | -0.0693 | 111.0169
3.5 | 0.6928 | 0.00603 | -0.0688 | 114.8922
4 | 0.7461 | 0.00625 | -0.0688 | 119.376
4.5 | 0.7993 | 0.00646 | -0.0688 | 123.7307
5 | 0.8523 | 0.00665 | -0.0688 | 128.1654
5.5 | 0.9042 | 0.0069 | -0.0686 | 131.0435
6 | 0.9559 | 0.00715 | -0.0684 | 133.6923
6.5 | 1.0067 | 0.00741 | -0.068 | 135.857
7 | 1.0556 | 0.00774 | -0.0672 | 136.3824
7.5 | 1.1043 | 0.00803 | -0.0665 | 137.5218
8 | 1.1515 | 0.00833 | -0.0655 | 138.2353
8.5 | 1.1951 | 0.00874 | -0.0638 | 136.7391
9 | 1.2299 | 0.00907 | -0.0602 | 135.6009
9.5 | 1.2639 | 0.00946 | -0.0566 | 133.6047
10 | 1.2978 | 0.0099 | -0.0531 | 131.0909
10.5 | 1.3361 | 0.01043 | -0.0509 | 128.1016
11 | 1.372 | 0.01106 | -0.0483 | 124.0506
11.5 | 1.4082 | 0.01171 | -0.0458 | 120.2562
12 | 1.4412 | 0.01254 | -0.043 | 114.9282
12.5 | 1.4745 | 0.0134 | -0.0403 | 110.0373
13 | 1.5089 | 0.01424 | -0.038 | 105.9621
13.5 | 1.5411 | 0.01521 | -0.0355 | 101.3215
14.5 | 1.5966 | 0.01776 | -0.0297 | 89.8986
15 | 1.626 | 0.01899 | -0.0273 | 85.624
15.5 | 1.656 | 0.02021 | -0.0251 | 81.9396
16.5 | 1.7091 | 0.0232 | -0.0205 | 73.6681
17 | 1.7319 | 0.02502 | -0.018 | 69.2206
17.5 | 1.7556 | 0.02686 | -0.0159 | 65.3611
18 | 1.7767 | 0.02895 | -0.0138 | 61.3713
18.5 | 1.7946 | 0.03138 | -0.0116 | 57.1893
19 | 1.8127 | 0.03387 | -0.0097 | 53.5193
19.5 | 1.8282 | 0.03671 | -0.008 | 49.8011
20 | 1.8403 | 0.03997 | -0.0063 | 46.042

## 147. Re 20M Mach 0.10 (1)
BIGFOIL.COM POLAR EXPORT
NACA66-412 a=0.6
NACA66-412 a=0.6 |  |  |  | Cl Max: | 1.232 | at alpha= | 10 | deg
JavaFoil+Calcfoil stall+Eppler ext transition |  |  |  | L/D Max: | 126.951 | at alpha= | 4 | deg
Re: | 20000000 |  |  | Cd Min: | 0.00534 | at alpha= | -4 | deg
Mach: | 0.1 |  |  | Cl=0 at alpha= | -2.7917 | deg
|  |  |  | @ Cl=0.1, Cd= | 0.0057442
|  |  |  | @ Cl=0.4, Cd= | 0.0054047
|  |  |  | @ Cl=0.6, Cd= | 0.0058288
alpha (deg) | Cl | Cd | Cm | Cl/Cd
-15.5 | -0.454 | 0.11127 | -0.018 | -4.082
-15 | -0.475 | 0.1061 | -0.019 | -4.48
-14.5 | -0.495 | 0.10059 | -0.019 | -4.925
-14 | -0.514 | 0.09347 | -0.02 | -5.503
-13.5 | -0.531 | 0.0888 | -0.02 | -5.983
-13 | -0.546 | 0.08399 | -0.02 | -6.498
-12.5 | -0.557 | 0.07859 | -0.021 | -7.093
-12 | -0.563 | 0.07305 | -0.022 | -7.701
-11.5 | -0.563 | 0.06804 | -0.023 | -8.269
-11 | -0.564 | 0.05933 | -0.027 | -9.507
-10.5 | -0.667 | 0.00933 | -0.045 | -71.477
-10 | -0.664 | 0.00819 | -0.046 | -81.124
-9.5 | -0.643 | 0.00781 | -0.047 | -82.414
-9 | -0.617 | 0.00752 | -0.048 | -82.064
-8.5 | -0.586 | 0.00714 | -0.049 | -82.018
-8 | -0.548 | 0.00682 | -0.05 | -80.272
-7.5 | -0.506 | 0.00666 | -0.051 | -75.895
-7 | -0.461 | 0.00644 | -0.051 | -71.611
-6.5 | -0.413 | 0.00625 | -0.052 | -66.126
-6 | -0.363 | 0.00605 | -0.053 | -60.006
-5.5 | -0.31 | 0.00585 | -0.054 | -53.059
-5 | -0.256 | 0.00571 | -0.055 | -44.773
-4.5 | -0.2 | 0.00549 | -0.056 | -36.355
-4 | -0.142 | 0.00534 | -0.057 | -26.652
-3.5 | -0.084 | 0.00551 | -0.058 | -15.237
-3 | -0.025 | 0.00559 | -0.058 | -4.464
-2.5 | 0.035 | 0.00566 | -0.059 | 6.126
-2 | 0.095 | 0.00574 | -0.06 | 16.501
-1.5 | 0.155 | 0.00579 | -0.061 | 26.731
-1 | 0.215 | 0.00585 | -0.062 | 36.751
-0.5 | 0.276 | 0.00598 | -0.063 | 46.132
0 | 0.336 | 0.00542 | -0.064 | 61.896
0.5 | 0.396 | 0.0054 | -0.065 | 73.299
1 | 0.456 | 0.00547 | -0.066 | 83.26
1.5 | 0.516 | 0.00563 | -0.067 | 91.577
2 | 0.575 | 0.00579 | -0.067 | 99.32
2.5 | 0.633 | 0.00588 | -0.068 | 107.658
3 | 0.691 | 0.00565 | -0.069 | 122.284
3.5 | 0.749 | 0.00641 | -0.07 | 116.793
4 | 0.805 | 0.00634 | -0.071 | 126.951
4.5 | 0.86 | 0.00736 | -0.072 | 116.792
5 | 0.913 | 0.00763 | -0.073 | 119.639
5.5 | 0.965 | 0.00794 | -0.073 | 121.535
6 | 1.014 | 0.00826 | -0.074 | 122.851
6.5 | 1.059 | 0.00858 | -0.075 | 123.434
7 | 1.1 | 0.00894 | -0.076 | 122.967
7.5 | 1.136 | 0.00933 | -0.077 | 121.803
8 | 1.167 | 0.00976 | -0.078 | 119.526
8.5 | 1.193 | 0.01021 | -0.078 | 116.812
9 | 1.213 | 0.01077 | -0.079 | 112.584
9.5 | 1.226 | 0.01134 | -0.08 | 108.116
10 | 1.232 | 0.01197 | -0.081 | 102.913
10.5 | 1.224 | 0.01249 | -0.081 | 98.019
11 | 1.208 | 0.01318 | -0.082 | 91.587
11.5 | 1.184 | 0.0139 | -0.083 | 85.193
12 | 1.153 | 0.01473 | -0.083 | 78.271
12.5 | 1.115 | 0.01593 | -0.084 | 70.004
13 | 1.074 | 0.01677 | -0.085 | 64.027
13.5 | 1.024 | 0.0188 | -0.085 | 54.463
14 | 0.973 | 0.02078 | -0.085 | 46.817
14.5 | 0.898 | 0.03005 | -0.082 | 29.887
15 | 0.742 | 0.09894 | -0.052 | 7.497

## 148. Re 20M Mach 0.10 (2)
BIGFOIL.COM POLAR EXPORT
NACA66-412 a=0.6
NACA66-412 a=0.6 |  |  |  | Cl Max: | 1.824 | at alpha= | 20 | deg
XFOIL ncrit=9 |  |  |  | L/D Max: | 137.583 | at alpha= | 8 | deg
Re: | 20000000 |  |  | Cd Min: | 0.04402 | at alpha= | 20 | deg
Mach: | 0.1 |  |  | Cl=0 at alpha= | -2.9072 | deg
|  |  |  | @ Cl=0.1, Cd= | 0.0043419
|  |  |  | @ Cl=0.4, Cd= | 0.0042016
|  |  |  | @ Cl=0.6, Cd= | 0.0053734
alpha (deg) | Cl | Cd | Cm | Cl/Cd
-20 | -1.437 | 0.03803 | -0.1002 | -37.786
-19.5 | -1.4585 | 0.03225 | -0.0997 | -45.2248
-19 | -1.4707 | 0.02809 | -0.0971 | -52.3567
-18.5 | -1.4727 | 0.02514 | -0.0932 | -58.58
-18 | -1.4704 | 0.0228 | -0.0884 | -64.4912
-17.5 | -1.4648 | 0.02095 | -0.0827 | -69.9189
-17 | -1.4574 | 0.01957 | -0.0757 | -74.4711
-16.5 | -1.4309 | 0.01802 | -0.072 | -79.4062
-16 | -1.3989 | 0.01651 | -0.069 | -84.7305
-15.5 | -1.3647 | 0.01492 | -0.0663 | -91.4678
-15 | -1.3222 | 0.01384 | -0.0646 | -95.5347
-14.5 | -1.2785 | 0.01275 | -0.063 | -100.2745
-14 | -1.2333 | 0.01169 | -0.0616 | -105.5004
-13.5 | -1.1831 | 0.01104 | -0.0609 | -107.1649
-13 | -1.1317 | 0.01048 | -0.0604 | -107.9866
-12.5 | -1.0794 | 0.00995 | -0.0599 | -108.4824
-12 | -1.0268 | 0.00941 | -0.0596 | -109.118
-11.5 | -0.9741 | 0.00885 | -0.0592 | -110.0678
-11 | -0.9204 | 0.00839 | -0.0591 | -109.702
-10.5 | -0.8656 | 0.00801 | -0.0591 | -108.0649
-10 | -0.8103 | 0.00767 | -0.0592 | -105.6454
-9.5 | -0.7546 | 0.00734 | -0.0594 | -102.8065
-9 | -0.6986 | 0.00704 | -0.0596 | -99.233
-8.5 | -0.6423 | 0.00677 | -0.0599 | -94.8744
-8 | -0.5855 | 0.00656 | -0.0603 | -89.253
-7 | -0.4726 | 0.00594 | -0.061 | -79.5623
-6.5 | -0.4157 | 0.00567 | -0.0615 | -73.3157
-6 | -0.3582 | 0.00547 | -0.062 | -65.4845
-5.5 | -0.3005 | 0.0053 | -0.0627 | -56.6981
-5 | -0.2427 | 0.00514 | -0.0633 | -47.2179
-4.5 | -0.1849 | 0.00499 | -0.064 | -37.0541
-4 | -0.1271 | 0.00481 | -0.0646 | -26.4241
-3.5 | -0.069 | 0.00466 | -0.0654 | -14.8069
-2.5 | 0.0474 | 0.00445 | -0.0669 | 10.6517
-2 | 0.1058 | 0.00433 | -0.0678 | 24.4342
-1.5 | 0.1642 | 0.00425 | -0.0686 | 38.6353
-1 | 0.2225 | 0.00417 | -0.0695 | 53.3573
-0.5 | 0.2806 | 0.00413 | -0.0703 | 67.9419
0 | 0.3376 | 0.0041 | -0.0709 | 82.3415
0.5 | 0.3926 | 0.00415 | -0.0713 | 94.6024
1 | 0.4442 | 0.00451 | -0.0712 | 98.4922
1.5 | 0.4913 | 0.00492 | -0.0704 | 99.8577
2 | 0.5411 | 0.00487 | -0.07 | 111.1088
2.5 | 0.5925 | 0.00532 | -0.0696 | 111.3722
3 | 0.6445 | 0.00569 | -0.0694 | 113.2689
3.5 | 0.6962 | 0.00605 | -0.069 | 115.0744
4 | 0.7498 | 0.00627 | -0.069 | 119.5853
4.5 | 0.8031 | 0.00648 | -0.069 | 123.9352
5 | 0.8564 | 0.00667 | -0.0689 | 128.3958
5.5 | 0.9084 | 0.00694 | -0.0686 | 130.8934
6 | 0.9604 | 0.00718 | -0.0683 | 133.7604
6.5 | 1.0111 | 0.00746 | -0.0678 | 135.5362
7 | 1.0601 | 0.00779 | -0.067 | 136.0847
7.5 | 1.1089 | 0.00808 | -0.0661 | 137.2401
8 | 1.1557 | 0.0084 | -0.0648 | 137.5833
8.5 | 1.1965 | 0.00879 | -0.0624 | 136.1206
9 | 1.2295 | 0.00916 | -0.0582 | 134.2249
9.5 | 1.2649 | 0.00957 | -0.0548 | 132.1735
10 | 1.2985 | 0.01004 | -0.0512 | 129.3327
10.5 | 1.3388 | 0.01062 | -0.0493 | 126.064
11 | 1.3755 | 0.01126 | -0.0466 | 122.1581
11.5 | 1.4115 | 0.01197 | -0.044 | 117.9198
12 | 1.4441 | 0.01288 | -0.041 | 112.1196
12.5 | 1.4784 | 0.01374 | -0.0383 | 107.5983
13 | 1.5125 | 0.01465 | -0.0358 | 103.2423
13.5 | 1.543 | 0.01578 | -0.0329 | 97.782
15.5 | 1.66 | 0.021 | -0.0222 | 79.0476
16 | 1.6862 | 0.0226 | -0.0196 | 74.6106
16.5 | 1.7116 | 0.02429 | -0.0172 | 70.4652
17 | 1.734 | 0.02629 | -0.0146 | 65.9566
17.5 | 1.756 | 0.02838 | -0.0123 | 61.8746
18 | 1.7767 | 0.03067 | -0.0101 | 57.9296
18.5 | 1.7942 | 0.0333 | -0.0079 | 53.8799
19 | 1.8067 | 0.03647 | -0.0057 | 49.5393
19.5 | 1.8224 | 0.03954 | -0.004 | 46.09
20 | 1.824 | 0.04402 | -0.0021 | 41.4357

## 149. Re 20M Mach 0.25 (1)
BIGFOIL.COM POLAR EXPORT
NACA66-412 a=0.6
NACA66-412 a=0.6 |  |  |  | Cl Max: | 1.195 | at alpha= | 9 | deg
JavaFoil+Calcfoil stall+Eppler ext transition |  |  |  | L/D Max: | 122.758 | at alpha= | 3 | deg
Re: | 20000000 |  |  | Cd Min: | 0.00543 | at alpha= | -4 | deg
Mach: | 0.25 |  |  | Cl=0 at alpha= | -2.7903 | deg
|  |  |  | @ Cl=0.1, Cd= | 0.0057443
|  |  |  | @ Cl=0.4, Cd= | 0.0054589
|  |  |  | @ Cl=0.6, Cd= | 0.09942
alpha (deg) | Cl | Cd | Cm | Cl/Cd
-14 | -0.251 | 0.10242 | -0.019 | -2.451
-13.5 | -0.307 | 0.09507 | -0.02 | -3.233
-13 | -0.358 | 0.08916 | -0.02 | -4.01
-12.5 | -0.402 | 0.0835 | -0.021 | -4.813
-12 | -0.434 | 0.07861 | -0.021 | -5.522
-11.5 | -0.459 | 0.07319 | -0.022 | -6.266
-11 | -0.477 | 0.0676 | -0.023 | -7.052
-10.5 | -0.489 | 0.06235 | -0.024 | -7.842
-10 | -0.496 | 0.05595 | -0.027 | -8.861
-9.5 | -0.494 | 0.05183 | -0.029 | -9.534
-9 | -0.594 | 0.00796 | -0.049 | -74.584
-8.5 | -0.573 | 0.00749 | -0.05 | -76.429
-8 | -0.541 | 0.00707 | -0.051 | -76.578
-7.5 | -0.504 | 0.00683 | -0.052 | -73.872
-7 | -0.463 | 0.00658 | -0.053 | -70.32
-6.5 | -0.417 | 0.00639 | -0.054 | -65.301
-6 | -0.368 | 0.00616 | -0.055 | -59.732
-5.5 | -0.316 | 0.00595 | -0.056 | -53.056
-5 | -0.261 | 0.00575 | -0.056 | -45.424
-4.5 | -0.204 | 0.00557 | -0.057 | -36.64
-4 | -0.146 | 0.00543 | -0.058 | -26.863
-3.5 | -0.086 | 0.00554 | -0.059 | -15.538
-3 | -0.026 | 0.00563 | -0.06 | -4.543
-2.5 | 0.036 | 0.00568 | -0.061 | 6.273
-2 | 0.097 | 0.00574 | -0.062 | 16.935
-1.5 | 0.159 | 0.00583 | -0.063 | 27.287
-1 | 0.221 | 0.0057 | -0.064 | 38.786
-0.5 | 0.283 | 0.00575 | -0.065 | 49.248
0 | 0.345 | 0.00545 | -0.066 | 63.26
0.5 | 0.407 | 0.00546 | -0.067 | 74.486
1 | 0.468 | 0.00558 | -0.067 | 83.848
1.5 | 0.53 | 0.00571 | -0.068 | 92.729
2 | 0.591 | 0.00587 | -0.069 | 100.736
2.5 | 0.65 | 0.00563 | -0.07 | 115.462
3 | 0.71 | 0.00578 | -0.071 | 122.758
3.5 | 0.768 | 0.00732 | -0.072 | 104.874
4 | 0.825 | 0.00731 | -0.073 | 112.892
4.5 | 0.881 | 0.00757 | -0.074 | 116.476
5 | 0.935 | 0.00789 | -0.074 | 118.555
5.5 | 0.987 | 0.00822 | -0.075 | 120.067
6 | 1.036 | 0.00856 | -0.076 | 121.008
6.5 | 1.079 | 0.00895 | -0.077 | 120.575
7 | 1.117 | 0.00938 | -0.078 | 119.098
7.5 | 1.148 | 0.0098 | -0.079 | 117.127
8 | 1.172 | 0.01026 | -0.08 | 114.198
8.5 | 1.188 | 0.01083 | -0.08 | 109.699
9 | 1.195 | 0.0114 | -0.081 | 104.818
9.5 | 1.192 | 0.01233 | -0.082 | 96.65
10 | 1.177 | 0.01289 | -0.083 | 91.308
10.5 | 1.139 | 0.01376 | -0.083 | 82.781
11 | 1.087 | 0.01465 | -0.084 | 74.185
11.5 | 1.021 | 0.01585 | -0.084 | 64.444
12 | 0.914 | 0.02326 | -0.082 | 39.296
12.5 | 0.717 | 0.07933 | -0.049 | 9.039
13 | 0.638 | 0.08722 | -0.046 | 7.31
13.5 | 0.554 | 0.09552 | -0.044 | 5.802
14 | 0.467 | 0.09942 | -0.044 | 4.696

## 150. Re 20M Mach 0.25 (2)
BIGFOIL.COM POLAR EXPORT
NACA66-412 a=0.6
NACA66-412 a=0.6 |  |  |  | Cl Max: | 1.7117 | at alpha= | 17.5 | deg
XFOIL ncrit=9 |  |  |  | L/D Max: | 134.325 | at alpha= | 7.5 | deg
Re: | 20000000 |  |  | Cd Min: | 0.19766 | at alpha= | -19 | deg
Mach: | 0.25 |  |  | Cl=0 at alpha= | -2.9138 | deg
|  |  |  | @ Cl=0.1, Cd= | 0.0043622
|  |  |  | @ Cl=0.4, Cd= | 0.0041943
|  |  |  | @ Cl=0.6, Cd= | 0.005293
alpha (deg) | Cl | Cd | Cm | Cl/Cd
-19 | -0.5738 | 0.19766 | -0.0072 | -2.903
-18.5 | -0.5572 | 0.19085 | -0.0117 | -2.9196
-18 | -0.5407 | 0.18403 | -0.0162 | -2.9381
-17.5 | -0.526 | 0.17666 | -0.0207 | -2.9775
-17 | -0.5597 | 0.15532 | -0.0306 | -3.6035
-16.5 | -0.5941 | 0.13657 | -0.0412 | -4.3502
-16 | -0.9442 | 0.06273 | -0.0923 | -15.0518
-15.5 | -1.0133 | 0.04416 | -0.1087 | -22.9461
-15 | -0.9866 | 0.04151 | -0.1089 | -23.7678
-14 | -1.2152 | 0.02174 | -0.0904 | -55.897
-13.5 | -1.2112 | 0.01741 | -0.0838 | -69.5692
-13 | -1.1809 | 0.0145 | -0.0792 | -81.4414
-12.5 | -1.1352 | 0.01267 | -0.0759 | -89.5975
-12 | -1.0845 | 0.01123 | -0.0733 | -96.5717
-11.5 | -1.0275 | 0.01039 | -0.0714 | -98.8932
-11 | -0.9692 | 0.00969 | -0.0699 | -100.0206
-10.5 | -0.9114 | 0.00895 | -0.0685 | -101.8324
-10 | -0.8523 | 0.00838 | -0.0675 | -101.7064
-9.5 | -0.7923 | 0.00793 | -0.0667 | -99.9117
-8.5 | -0.6719 | 0.0072 | -0.0657 | -93.3194
-8 | -0.6112 | 0.00694 | -0.0656 | -88.0692
-7.5 | -0.5514 | 0.00658 | -0.0654 | -83.7994
-7 | -0.4919 | 0.0062 | -0.0652 | -79.3387
-6.5 | -0.4323 | 0.00585 | -0.0652 | -73.8974
-6 | -0.3723 | 0.00558 | -0.0654 | -66.7204
-5.5 | -0.3119 | 0.00538 | -0.0657 | -57.974
-5 | -0.2515 | 0.0052 | -0.0662 | -48.3654
-4.5 | -0.1912 | 0.00504 | -0.0667 | -37.9365
-4 | -0.1309 | 0.00487 | -0.0673 | -26.8789
-3.5 | -0.0707 | 0.00468 | -0.0679 | -15.1068
-3 | -0.0104 | 0.00457 | -0.0686 | -2.2757
-2.5 | 0.0499 | 0.00447 | -0.0693 | 11.1633
-2 | 0.1103 | 0.00434 | -0.0701 | 25.4147
-1.5 | 0.1707 | 0.00426 | -0.071 | 40.0704
-1 | 0.2308 | 0.00418 | -0.0718 | 55.2153
-0.5 | 0.2909 | 0.00412 | -0.0727 | 70.6068
0 | 0.3503 | 0.00405 | -0.0734 | 86.4938
1 | 0.4605 | 0.00437 | -0.0737 | 105.3776
1.5 | 0.5071 | 0.00487 | -0.0726 | 104.1273
2 | 0.5574 | 0.00489 | -0.0719 | 113.9877
2.5 | 0.6092 | 0.00538 | -0.0713 | 113.2342
3 | 0.6614 | 0.00581 | -0.0707 | 113.8382
3.5 | 0.7143 | 0.00616 | -0.0701 | 115.9578
4 | 0.7691 | 0.00639 | -0.0699 | 120.3599
4.5 | 0.8235 | 0.00662 | -0.0695 | 124.3958
5 | 0.8777 | 0.00684 | -0.0691 | 128.3187
5.5 | 0.9304 | 0.00712 | -0.0684 | 130.6742
6 | 0.983 | 0.00739 | -0.0676 | 133.0176
6.5 | 1.0331 | 0.00773 | -0.0662 | 133.6481
7 | 1.082 | 0.00806 | -0.0646 | 134.2432
7.5 | 1.1243 | 0.00837 | -0.0615 | 134.325
8 | 1.1591 | 0.00879 | -0.057 | 131.8658
8.5 | 1.1964 | 0.0093 | -0.0532 | 128.6452
9 | 1.2359 | 0.00978 | -0.0499 | 126.3701
9.5 | 1.2729 | 0.01035 | -0.0461 | 122.9855
10 | 1.3159 | 0.01102 | -0.0438 | 119.4102
10.5 | 1.3549 | 0.01178 | -0.0406 | 115.017
11 | 1.3903 | 0.01276 | -0.037 | 108.9577
11.5 | 1.4274 | 0.01371 | -0.0338 | 104.1138
12 | 1.4634 | 0.01479 | -0.0304 | 98.9452
12.5 | 1.4981 | 0.01598 | -0.027 | 93.7484
13 | 1.5295 | 0.01741 | -0.0233 | 87.8518
13.5 | 1.5623 | 0.01883 | -0.0198 | 82.9687
14.5 | 1.6199 | 0.02235 | -0.0125 | 72.4787
15 | 1.6465 | 0.02437 | -0.0089 | 67.5626
15.5 | 1.6726 | 0.02658 | -0.0055 | 62.927
16 | 1.6923 | 0.02933 | -0.0018 | 57.6986
16.5 | 1.7065 | 0.03267 | 0.0018 | 52.2345
17 | 1.7114 | 0.03691 | 0.0054 | 46.3668
17.5 | 1.7117 | 0.04192 | 0.0085 | 40.8325
18 | 1.7016 | 0.04828 | 0.0109 | 35.2444
18.5 | 1.6759 | 0.05678 | 0.0119 | 29.5157
19 | 1.6528 | 0.06602 | 0.0111 | 25.0348
19.5 | 1.6163 | 0.07794 | 0.0077 | 20.7377
20 | 1.5808 | 0.09096 | 0.002 | 17.3791

## 151. Re 20M Mach 0.50 (1)
BIGFOIL.COM POLAR EXPORT
NACA66-412 a=0.6
NACA66-412 a=0.6 |  |  |  | Cl Max: | 1.22 | at alpha= | 20 | deg
JavaFoil+Calcfoil stall+Eppler ext transition |  |  |  | L/D Max: | 111.77 | at alpha= | 4.5 | deg
Re: | 20000000 |  |  | Cd Min: | 0.00538 | at alpha= | 0 | deg
Mach: | 0.5 |  |  | Cl=0 at alpha= | -2.7941 | deg
|  |  |  | @ Cl=0.1, Cd= | 0.0056941
|  |  |  | @ Cl=0.4, Cd= | 0.0053952
|  |  |  | @ Cl=0.6, Cd= | 0.0063331
alpha (deg) | Cl | Cd | Cm | Cl/Cd
-20 | -0.939 | 0.16872 | -0.021 | -5.565
-19.5 | -0.911 | 0.16367 | -0.021 | -5.568
-19 | -0.884 | 0.15797 | -0.022 | -5.598
-18.5 | -0.857 | 0.14697 | -0.022 | -5.833
-18 | -0.831 | 0.14059 | -0.023 | -5.911
-17.5 | -0.804 | 0.13422 | -0.023 | -5.99
-17 | -0.777 | 0.12871 | -0.023 | -6.033
-16.5 | -0.749 | 0.12527 | -0.023 | -5.978
-16 | -0.723 | 0.11485 | -0.024 | -6.291
-15.5 | -0.696 | 0.10738 | -0.025 | -6.485
-15 | -0.673 | 0.09306 | -0.027 | -7.237
-14.5 | -0.641 | 0.0985 | -0.025 | -6.506
-14 | -0.614 | 0.09261 | -0.025 | -6.633
-13.5 | -0.59 | 0.08272 | -0.028 | -7.132
-13 | -0.569 | 0.07193 | -0.031 | -7.905
-12.5 | -0.566 | 0.0465 | -0.038 | -12.179
-12 | -0.603 | 0.01335 | -0.048 | -45.168
-11.5 | -0.582 | 0.01049 | -0.05 | -55.468
-11 | -0.451 | 0.06717 | -0.028 | -6.711
-10.5 | -0.422 | 0.06677 | -0.026 | -6.318
-10 | -0.396 | 0.05988 | -0.028 | -6.606
-9.5 | -0.37 | 0.05395 | -0.031 | -6.864
-9 | -0.414 | 0.00935 | -0.054 | -44.213
-8.5 | -0.387 | 0.0079 | -0.056 | -49.041
-8 | -0.354 | 0.00783 | -0.057 | -45.157
-7.5 | -0.257 | 0.0547 | -0.026 | -4.703
-7 | -0.23 | 0.04524 | -0.028 | -5.091
-6.5 | -0.204 | 0.03994 | -0.032 | -5.105
-6 | -0.265 | 0.03763 | -0.033 | -7.033
-5.5 | -0.316 | 0.00653 | -0.062 | -48.46
-5 | -0.274 | 0.00621 | -0.063 | -44.185
-4.5 | -0.22 | 0.00601 | -0.064 | -36.643
-4 | -0.16 | 0.00574 | -0.065 | -27.798
-3.5 | -0.095 | 0.00548 | -0.066 | -17.367
-3 | -0.028 | 0.00569 | -0.067 | -4.991
-2.5 | 0.04 | 0.0058 | -0.068 | 6.831
-2 | 0.108 | 0.00568 | -0.069 | 19.095
-1.5 | 0.178 | 0.00579 | -0.07 | 30.665
-1 | 0.247 | 0.00581 | -0.071 | 42.461
-0.5 | 0.317 | 0.00591 | -0.072 | 53.631
0 | 0.385 | 0.00538 | -0.073 | 71.597
0.5 | 0.454 | 0.00545 | -0.074 | 83.337
1 | 0.523 | 0.00557 | -0.075 | 93.894
1.5 | 0.591 | 0.0063 | -0.076 | 93.775
2 | 0.659 | 0.00655 | -0.077 | 100.544
2.5 | 0.723 | 0.00677 | -0.078 | 106.815
3 | 0.788 | 0.00784 | -0.079 | 100.449
3.5 | 0.852 | 0.00792 | -0.08 | 107.469
4 | 0.912 | 0.00829 | -0.081 | 110.13
4.5 | 0.97 | 0.00868 | -0.082 | 111.77
5 | 1.023 | 0.00916 | -0.083 | 111.627
5.5 | 1.069 | 0.00967 | -0.084 | 110.51
6 | 1.105 | 0.01025 | -0.085 | 107.854
6.5 | 1.116 | 0.01089 | -0.086 | 102.464
7 | 1.073 | 0.01168 | -0.086 | 91.88
7.5 | 0.558 | 0.04835 | -0.043 | 11.541
8 | 0.713 | 0.01324 | -0.088 | 53.824
8.5 | 0.743 | 0.01433 | -0.089 | 51.881
9 | 0.638 | 0.05756 | -0.045 | 11.088
9.5 | 0.807 | 0.01507 | -0.091 | 53.519
10 | 0.837 | 0.01598 | -0.092 | 52.407
10.5 | 0.867 | 0.01731 | -0.092 | 50.079
11 | 0.89 | 0.02031 | -0.092 | 43.795
11.5 | 0.929 | 0.01803 | -0.094 | 51.551
12 | 0.958 | 0.01957 | -0.095 | 48.976
12.5 | 0.986 | 0.02155 | -0.095 | 45.744
13 | 1.009 | 0.02501 | -0.095 | 40.329
13.5 | 1.017 | 0.03287 | -0.093 | 30.934
14 | 1.048 | 0.03314 | -0.095 | 31.622
14.5 | 0.956 | 0.08719 | -0.071 | 10.96
15 | 0.961 | 0.11216 | -0.061 | 8.568
15.5 | 0.987 | 0.12053 | -0.062 | 8.187
16 | 1.009 | 0.1348 | -0.06 | 7.485
16.5 | 1.039 | 0.13322 | -0.063 | 7.796
17 | 1.067 | 0.13805 | -0.066 | 7.727
17.5 | 1.088 | 0.16482 | -0.064 | 6.602
18 | 1.116 | 0.15745 | -0.066 | 7.087
18.5 | 1.143 | 0.16411 | -0.068 | 6.967
19 | 1.171 | 0.16919 | -0.069 | 6.921
19.5 | 1.197 | 0.17913 | -0.07 | 6.68
20 | 1.22 | 0.19368 | -0.07 | 6.298

## 152. Re 20M Mach 0.50 (2)
BIGFOIL.COM POLAR EXPORT
NACA66-412 a=0.6
NACA66-412 a=0.6 |  |  |  | Cl Max: | 1.2663 | at alpha= | 9 | deg
XFOIL ncrit=9 |  |  |  | L/D Max: | 140.34 | at alpha= | 1 | deg
Re: | 20000000 |  |  | Cd Min: | 0.2459 | at alpha= | -20 | deg
Mach: | 0.5 |  |  | Cl=0 at alpha= | -2.9425 | deg
|  |  |  | @ Cl=0.1, Cd= | 0.0044759
|  |  |  | @ Cl=0.4, Cd= | 0.0040476
|  |  |  | @ Cl=0.6, Cd= | 0.0047337
alpha (deg) | Cl | Cd | Cm | Cl/Cd
-20 | -0.6173 | 0.2459 | 0.0086 | -2.5104
-19.5 | -0.5976 | 0.23635 | 0.0034 | -2.5285
-19 | -0.5768 | 0.22781 | -0.0018 | -2.5319
-18.5 | -0.5533 | 0.22098 | -0.0067 | -2.5038
-18 | -0.5336 | 0.21207 | -0.0119 | -2.5162
-17.5 | -0.5151 | 0.20287 | -0.017 | -2.5391
-17 | -0.4976 | 0.19338 | -0.0222 | -2.5732
-16.5 | -0.4793 | 0.18454 | -0.0273 | -2.5973
-16 | -0.4566 | 0.17751 | -0.032 | -2.5722
-15.5 | -0.4364 | 0.16978 | -0.0368 | -2.5704
-15 | -0.4216 | 0.16034 | -0.042 | -2.6294
-14.5 | -0.4132 | 0.14949 | -0.0478 | -2.7641
-14 | -0.393 | 0.14232 | -0.0523 | -2.7614
-13.5 | -0.3775 | 0.13406 | -0.0573 | -2.8159
-13 | -0.3709 | 0.12409 | -0.0629 | -2.989
-12.5 | -0.3562 | 0.11634 | -0.0676 | -3.0617
-11.5 | -0.3265 | 0.10172 | -0.0764 | -3.2098
-11 | -0.3282 | 0.09181 | -0.0821 | -3.5748
-10.5 | -0.3368 | 0.08152 | -0.0883 | -4.1315
-10 | -0.3393 | 0.07282 | -0.0935 | -4.6594
-9.5 | -0.3454 | 0.06401 | -0.0991 | -5.396
-9 | -0.3488 | 0.0552 | -0.1064 | -6.3188
-8.5 | -0.3704 | 0.04658 | -0.1125 | -7.9519
-8 | -0.409 | 0.04051 | -0.1077 | -10.0963
-7.5 | -0.427 | 0.03308 | -0.1039 | -12.9081
-7 | -0.4363 | 0.02496 | -0.0987 | -17.48
-6.5 | -0.4291 | 0.01734 | -0.0928 | -24.7463
-6 | -0.4169 | 0.00892 | -0.0865 | -46.7377
-5.5 | -0.3607 | 0.00648 | -0.0829 | -55.6636
-5 | -0.2917 | 0.00573 | -0.081 | -50.9075
-4.5 | -0.22 | 0.00537 | -0.0801 | -40.9683
-4 | -0.1486 | 0.00511 | -0.0797 | -29.0802
-3.5 | -0.078 | 0.00488 | -0.0797 | -15.9836
-3 | -0.008 | 0.00467 | -0.0799 | -1.7131
-2 | 0.1311 | 0.00442 | -0.081 | 29.6606
-1.5 | 0.2004 | 0.00429 | -0.0819 | 46.7133
-1 | 0.2692 | 0.00421 | -0.0828 | 63.943
-0.5 | 0.3382 | 0.00412 | -0.0838 | 82.0874
0 | 0.4065 | 0.00404 | -0.0847 | 100.6188
0.5 | 0.4729 | 0.00381 | -0.0854 | 124.1207
1 | 0.5361 | 0.00382 | -0.0856 | 140.3403
1.5 | 0.58 | 0.00454 | -0.0827 | 127.7533
2 | 0.6275 | 0.005 | -0.08 | 125.5
2.5 | 0.6771 | 0.00566 | -0.0773 | 119.629
3 | 0.7239 | 0.00629 | -0.0738 | 115.0874
3.5 | 0.7726 | 0.00678 | -0.0705 | 113.9528
4 | 0.8148 | 0.00707 | -0.0655 | 115.2475
4.5 | 0.8596 | 0.00747 | -0.0612 | 115.0736
5 | 0.9062 | 0.00797 | -0.0572 | 113.7014
5.5 | 0.9551 | 0.0085 | -0.0535 | 112.3647
6 | 1.0035 | 0.00912 | -0.0497 | 110.0329
6.5 | 1.0516 | 0.00984 | -0.0455 | 106.8699
7 | 1.1008 | 0.01059 | -0.0414 | 103.9471
7.5 | 1.1501 | 0.0114 | -0.0371 | 100.886
8 | 1.1974 | 0.01233 | -0.0321 | 97.1127
8.5 | 1.2375 | 0.01353 | -0.0256 | 91.4634
9 | 1.2663 | 0.01651 | -0.0194 | 76.699
9.5 | 1.2476 | 0.02105 | -0.0074 | 59.2684
10 | 1.231 | 0.02766 | 0.002 | 44.5047
10.5 | 1.2001 | 0.03511 | 0.0095 | 34.1811
11 | 1.162 | 0.04349 | 0.0147 | 26.7188
11.5 | 1.1248 | 0.05277 | 0.0168 | 21.3151
12 | 1.0875 | 0.06362 | 0.0156 | 17.0937
12.5 | 1.0513 | 0.07631 | 0.0104 | 13.7767
13 | 1.0227 | 0.09024 | 0.0021 | 11.3331
13.5 | 0.9993 | 0.10571 | -0.0086 | 9.4532
14 | 0.9865 | 0.12102 | -0.0189 | 8.1515