## index
index | Re | Mach | Datasource
1 | 50000 | 0 | JavaFoil+Calcfoil stall+Eppler ext transition
2 | 50000 | 0 | XFOIL ncrit=9
3 | 50000 | 0.1 | JavaFoil+Calcfoil stall+Eppler ext transition
4 | 50000 | 0.1 | XFOIL ncrit=9
5 | 50000 | 0.25 | JavaFoil+Calcfoil stall+Eppler ext transition
6 | 50000 | 0.25 | XFOIL ncrit=9
7 | 50000 | 0.5 | JavaFoil+Calcfoil stall+Eppler ext transition
8 | 50000 | 0.5 | XFOIL ncrit=9
9 | 100000 | 0 | JavaFoil+Calcfoil stall+Eppler ext transition
10 | 100000 | 0 | XFOIL ncrit=9
11 | 100000 | 0.1 | JavaFoil+Calcfoil stall+Eppler ext transition
12 | 100000 | 0.1 | XFOIL ncrit=9
13 | 100000 | 0.25 | JavaFoil+Calcfoil stall+Eppler ext transition
14 | 100000 | 0.25 | XFOIL ncrit=9
15 | 100000 | 0.5 | JavaFoil+Calcfoil stall+Eppler ext transition
16 | 100000 | 0.5 | XFOIL ncrit=9
17 | 250000 | 0 | JavaFoil+Calcfoil stall+Eppler ext transition
18 | 250000 | 0 | XFOIL ncrit=9
19 | 250000 | 0.1 | JavaFoil+Calcfoil stall+Eppler ext transition
20 | 250000 | 0.1 | XFOIL ncrit=9
21 | 250000 | 0.25 | JavaFoil+Calcfoil stall+Eppler ext transition
22 | 250000 | 0.25 | XFOIL ncrit=9
23 | 250000 | 0.5 | JavaFoil+Calcfoil stall+Eppler ext transition
24 | 250000 | 0.5 | XFOIL ncrit=9
25 | 500000 | 0 | JavaFoil+Calcfoil stall+Eppler ext transition
26 | 500000 | 0 | XFOIL ncrit=9
27 | 500000 | 0.1 | JavaFoil+Calcfoil stall+Eppler ext transition
28 | 500000 | 0.1 | XFOIL ncrit=9
29 | 500000 | 0.25 | JavaFoil+Calcfoil stall+Eppler ext transition
30 | 500000 | 0.25 | XFOIL ncrit=9
31 | 500000 | 0.5 | JavaFoil+Calcfoil stall+Eppler ext transition
32 | 500000 | 0.5 | XFOIL ncrit=9
33 | 750000 | 0 | JavaFoil+Calcfoil stall+Eppler ext transition
34 | 750000 | 0 | XFOIL ncrit=9
35 | 750000 | 0.1 | JavaFoil+Calcfoil stall+Eppler ext transition
36 | 750000 | 0.1 | XFOIL ncrit=9
37 | 750000 | 0.25 | JavaFoil+Calcfoil stall+Eppler ext transition
38 | 750000 | 0.25 | XFOIL ncrit=9
39 | 750000 | 0.5 | JavaFoil+Calcfoil stall+Eppler ext transition
40 | 750000 | 0.5 | XFOIL ncrit=9
41 | 1000000 | 0 | JavaFoil+Calcfoil stall+Eppler ext transition
42 | 1000000 | 0 | XFOIL ncrit=9
43 | 1000000 | 0.1 | JavaFoil+Calcfoil stall+Eppler ext transition
44 | 1000000 | 0.1 | XFOIL ncrit=9
45 | 1000000 | 0.25 | JavaFoil+Calcfoil stall+Eppler ext transition
46 | 1000000 | 0.25 | XFOIL ncrit=9
47 | 1000000 | 0.5 | JavaFoil+Calcfoil stall+Eppler ext transition
48 | 1000000 | 0.5 | XFOIL ncrit=9
49 | 2000000 | 0 | JavaFoil+Calcfoil stall+Eppler ext transition
50 | 2000000 | 0 | XFOIL ncrit=9
51 | 2000000 | 0.1 | JavaFoil+Calcfoil stall+Eppler ext transition
52 | 2000000 | 0.1 | XFOIL ncrit=9
53 | 2000000 | 0.25 | JavaFoil+Calcfoil stall+Eppler ext transition
54 | 2000000 | 0.25 | XFOIL ncrit=9
55 | 2000000 | 0.5 | JavaFoil+Calcfoil stall+Eppler ext transition
56 | 2000000 | 0.5 | XFOIL ncrit=9
57 | 3000000 | 0 | JavaFoil+Calcfoil stall+Eppler ext transition
58 | 3000000 | 0 | XFOIL ncrit=9
59 | 3000000 | 0.1 | JavaFoil+Calcfoil stall+Eppler ext transition
60 | 3000000 | 0.1 | XFOIL ncrit=9
61 | 3000000 | 0.25 | JavaFoil+Calcfoil stall+Eppler ext transition
62 | 3000000 | 0.25 | XFOIL ncrit=9
63 | 3000000 | 0.5 | JavaFoil+Calcfoil stall+Eppler ext transition
64 | 3000000 | 0.5 | XFOIL ncrit=9
65 | 4000000 | 0 | JavaFoil+Calcfoil stall+Eppler ext transition
66 | 4000000 | 0 | XFOIL ncrit=9
67 | 4000000 | 0.1 | JavaFoil+Calcfoil stall+Eppler ext transition
68 | 4000000 | 0.1 | XFOIL ncrit=9
69 | 4000000 | 0.25 | JavaFoil+Calcfoil stall+Eppler ext transition
70 | 4000000 | 0.25 | XFOIL ncrit=9
71 | 4000000 | 0.5 | JavaFoil+Calcfoil stall+Eppler ext transition
72 | 4000000 | 0.5 | XFOIL ncrit=9
73 | 5000000 | 0 | JavaFoil+Calcfoil stall+Eppler ext transition
74 | 5000000 | 0 | XFOIL ncrit=9
75 | 5000000 | 0.1 | JavaFoil+Calcfoil stall+Eppler ext transition
76 | 5000000 | 0.1 | XFOIL ncrit=9
77 | 5000000 | 0.25 | JavaFoil+Calcfoil stall+Eppler ext transition
78 | 5000000 | 0.25 | XFOIL ncrit=9
79 | 5000000 | 0.5 | JavaFoil+Calcfoil stall+Eppler ext transition
80 | 5000000 | 0.5 | XFOIL ncrit=9
81 | 6000000 | 0 | JavaFoil+Calcfoil stall+Eppler ext transition
82 | 6000000 | 0 | XFOIL ncrit=9
83 | 6000000 | 0.1 | JavaFoil+Calcfoil stall+Eppler ext transition
84 | 6000000 | 0.1 | XFOIL ncrit=9
85 | 6000000 | 0.25 | JavaFoil+Calcfoil stall+Eppler ext transition
86 | 6000000 | 0.25 | XFOIL ncrit=9
87 | 6000000 | 0.5 | JavaFoil+Calcfoil stall+Eppler ext transition
88 | 6000000 | 0.5 | XFOIL ncrit=9
89 | 7000000 | 0 | JavaFoil+Calcfoil stall+Eppler ext transition
90 | 7000000 | 0 | XFOIL ncrit=9
91 | 7000000 | 0.1 | JavaFoil+Calcfoil stall+Eppler ext transition
92 | 7000000 | 0.1 | XFOIL ncrit=9
93 | 7000000 | 0.25 | JavaFoil+Calcfoil stall+Eppler ext transition
94 | 7000000 | 0.25 | XFOIL ncrit=9
95 | 7000000 | 0.5 | JavaFoil+Calcfoil stall+Eppler ext transition
96 | 7000000 | 0.5 | XFOIL ncrit=9
97 | 8000000 | 0 | JavaFoil+Calcfoil stall+Eppler ext transition
98 | 8000000 | 0 | XFOIL ncrit=9
99 | 8000000 | 0.1 | JavaFoil+Calcfoil stall+Eppler ext transition
100 | 8000000 | 0.1 | XFOIL ncrit=9
101 | 8000000 | 0.25 | JavaFoil+Calcfoil stall+Eppler ext transition
102 | 8000000 | 0.25 | XFOIL ncrit=9
103 | 8000000 | 0.5 | JavaFoil+Calcfoil stall+Eppler ext transition
104 | 8000000 | 0.5 | XFOIL ncrit=9
105 | 10000000 | 0 | JavaFoil+Calcfoil stall+Eppler ext transition
106 | 10000000 | 0 | XFOIL ncrit=9
107 | 10000000 | 0.1 | JavaFoil+Calcfoil stall+Eppler ext transition
108 | 10000000 | 0.1 | XFOIL ncrit=9
109 | 10000000 | 0.25 | JavaFoil+Calcfoil stall+Eppler ext transition
110 | 10000000 | 0.25 | XFOIL ncrit=9
111 | 10000000 | 0.5 | JavaFoil+Calcfoil stall+Eppler ext transition
112 | 10000000 | 0.5 | XFOIL ncrit=9
113 | 12000000 | 0 | JavaFoil+Calcfoil stall+Eppler ext transition
114 | 12000000 | 0 | XFOIL ncrit=9
115 | 12000000 | 0.1 | JavaFoil+Calcfoil stall+Eppler ext transition
116 | 12000000 | 0.1 | XFOIL ncrit=9
117 | 12000000 | 0.25 | JavaFoil+Calcfoil stall+Eppler ext transition
118 | 12000000 | 0.25 | XFOIL ncrit=9
119 | 12000000 | 0.5 | JavaFoil+Calcfoil stall+Eppler ext transition
120 | 12000000 | 0.5 | XFOIL ncrit=9
121 | 14000000 | 0 | JavaFoil+Calcfoil stall+Eppler ext transition
122 | 14000000 | 0 | XFOIL ncrit=9
123 | 14000000 | 0.1 | JavaFoil+Calcfoil stall+Eppler ext transition
124 | 14000000 | 0.1 | XFOIL ncrit=9
125 | 14000000 | 0.25 | JavaFoil+Calcfoil stall+Eppler ext transition
126 | 14000000 | 0.25 | XFOIL ncrit=9
127 | 14000000 | 0.5 | JavaFoil+Calcfoil stall+Eppler ext transition
128 | 14000000 | 0.5 | XFOIL ncrit=9
129 | 16000000 | 0 | JavaFoil+Calcfoil stall+Eppler ext transition
130 | 16000000 | 0 | XFOIL ncrit=9
131 | 16000000 | 0.1 | JavaFoil+Calcfoil stall+Eppler ext transition
132 | 16000000 | 0.1 | XFOIL ncrit=9
133 | 16000000 | 0.25 | JavaFoil+Calcfoil stall+Eppler ext transition
134 | 16000000 | 0.25 | XFOIL ncrit=9
135 | 16000000 | 0.5 | JavaFoil+Calcfoil stall+Eppler ext transition
136 | 16000000 | 0.5 | XFOIL ncrit=9
137 | 18000000 | 0 | JavaFoil+Calcfoil stall+Eppler ext transition
138 | 18000000 | 0 | XFOIL ncrit=9
139 | 18000000 | 0.1 | JavaFoil+Calcfoil stall+Eppler ext transition
140 | 18000000 | 0.1 | XFOIL ncrit=9
141 | 18000000 | 0.25 | JavaFoil+Calcfoil stall+Eppler ext transition
142 | 18000000 | 0.25 | XFOIL ncrit=9
143 | 18000000 | 0.5 | JavaFoil+Calcfoil stall+Eppler ext transition
144 | 18000000 | 0.5 | XFOIL ncrit=9
145 | 20000000 | 0 | JavaFoil+Calcfoil stall+Eppler ext transition
146 | 20000000 | 0 | XFOIL ncrit=9
147 | 20000000 | 0.1 | JavaFoil+Calcfoil stall+Eppler ext transition
148 | 20000000 | 0.1 | XFOIL ncrit=9
149 | 20000000 | 0.25 | JavaFoil+Calcfoil stall+Eppler ext transition
150 | 20000000 | 0.25 | XFOIL ncrit=9
151 | 20000000 | 0.5 | JavaFoil+Calcfoil stall+Eppler ext transition
152 | 20000000 | 0.5 | XFOIL ncrit=9

## 1. Re 50k Mach 0.00 (1)
BIGFOIL.COM POLAR EXPORT
NACA66-414 a=0.0
NACA66-414 a=0.0 |  |  |  | Cl Max: | 1.068 | at alpha= | 11.5 | deg
JavaFoil+Calcfoil stall+Eppler ext transition |  |  |  | L/D Max: | 34.817 | at alpha= | 6 | deg
Re: | 50000 |  |  | Cd Min: | 0.01829 | at alpha= | -0.5 | deg
Mach: | 0 |  |  | Cl=0 at alpha= | -1.9796 | deg
|  |  |  | @ Cl=0.1, Cd= | 0.034899
|  |  |  | @ Cl=0.4, Cd= | 0.020456
|  |  |  | @ Cl=0.6, Cd= | 0.021787
alpha (deg) | Cl | Cd | Cm | Cl/Cd
-17.5 | -0.553 | 0.31955 | -0.001 | -1.732
-17 | -0.574 | 0.29692 | -0.001 | -1.934
-16.5 | -0.592 | 0.26999 | -0.001 | -2.194
-16 | -0.608 | 0.25188 | -0.001 | -2.415
-15.5 | -0.623 | 0.24236 | -0.002 | -2.571
-15 | -0.636 | 0.21987 | -0.002 | -2.894
-14.5 | -0.648 | 0.20422 | -0.002 | -3.173
-14 | -0.658 | 0.19226 | -0.002 | -3.421
-13.5 | -0.665 | 0.17038 | -0.003 | -3.903
-13 | -0.67 | 0.1578 | -0.003 | -4.245
-12.5 | -0.672 | 0.14806 | -0.003 | -4.537
-12 | -0.67 | 0.13487 | -0.004 | -4.971
-11.5 | -0.666 | 0.1278 | -0.004 | -5.209
-11 | -0.657 | 0.11773 | -0.005 | -5.583
-10.5 | -0.645 | 0.10662 | -0.005 | -6.049
-10 | -0.629 | 0.09884 | -0.005 | -6.363
-9.5 | -0.609 | 0.09222 | -0.006 | -6.603
-9 | -0.585 | 0.08614 | -0.006 | -6.794
-8.5 | -0.558 | 0.08004 | -0.007 | -6.97
-8 | -0.527 | 0.07194 | -0.007 | -7.327
-7.5 | -0.493 | 0.06759 | -0.007 | -7.292
-7 | -0.455 | 0.06227 | -0.008 | -7.306
-6.5 | -0.415 | 0.05794 | -0.008 | -7.163
-6 | -0.373 | 0.05467 | -0.008 | -6.828
-5.5 | -0.33 | 0.05066 | -0.009 | -6.517
-5 | -0.286 | 0.04796 | -0.009 | -5.955
-4.5 | -0.24 | 0.04532 | -0.01 | -5.29
-4 | -0.193 | 0.0432 | -0.01 | -4.47
-3.5 | -0.146 | 0.04134 | -0.011 | -3.529
-3 | -0.098 | 0.03978 | -0.011 | -2.468
-2.5 | -0.05 | 0.03821 | -0.012 | -1.311
-2 | -0.002 | 0.03714 | -0.013 | -0.045
-1.5 | 0.047 | 0.03636 | -0.013 | 1.294
-1 | 0.096 | 0.03574 | -0.014 | 2.685
-0.5 | 0.179 | 0.01829 | -0.03 | 9.776
0 | 0.227 | 0.02035 | -0.031 | 11.161
0.5 | 0.283 | 0.01996 | -0.031 | 14.191
1 | 0.34 | 0.02017 | -0.032 | 16.857
1.5 | 0.397 | 0.02044 | -0.033 | 19.394
2 | 0.453 | 0.02074 | -0.033 | 21.842
2.5 | 0.509 | 0.02108 | -0.034 | 24.165
3 | 0.566 | 0.02149 | -0.035 | 26.32
3.5 | 0.621 | 0.02197 | -0.036 | 28.278
4 | 0.676 | 0.02249 | -0.037 | 30.058
4.5 | 0.73 | 0.02309 | -0.038 | 31.638
5 | 0.786 | 0.02364 | -0.04 | 33.233
5.5 | 0.863 | 0.02528 | -0.042 | 34.13
6 | 0.914 | 0.02626 | -0.043 | 34.817
6.5 | 0.805 | 0.04943 | -0.021 | 16.283
7 | 0.845 | 0.0527 | -0.02 | 16.03
7.5 | 0.884 | 0.0566 | -0.02 | 15.617
8 | 0.921 | 0.06093 | -0.02 | 15.11
8.5 | 0.955 | 0.06511 | -0.02 | 14.672
9 | 0.985 | 0.06969 | -0.02 | 14.133
9.5 | 1.011 | 0.07509 | -0.02 | 13.467
10 | 1.034 | 0.08134 | -0.02 | 12.706
10.5 | 1.052 | 0.08899 | -0.02 | 11.824
11 | 1.064 | 0.09522 | -0.02 | 11.174
11.5 | 1.068 | 0.10238 | -0.02 | 10.436
12 | 1.068 | 0.1111 | -0.02 | 9.611
12.5 | 1.062 | 0.12231 | -0.02 | 8.68
13 | 1.051 | 0.12795 | -0.02 | 8.211
13.5 | 1.035 | 0.14181 | -0.02 | 7.299
14 | 1.015 | 0.15318 | -0.019 | 6.626
14.5 | 0.992 | 0.16347 | -0.02 | 6.066
15 | 0.965 | 0.1775 | -0.019 | 5.437
15.5 | 0.936 | 0.1961 | -0.019 | 4.773
16 | 0.905 | 0.20978 | -0.019 | 4.313
16.5 | 0.872 | 0.21816 | -0.018 | 3.998

## 2. Re 50k Mach 0.00 (2)
BIGFOIL.COM POLAR EXPORT
NACA66-414 a=0.0
NACA66-414 a=0.0 |  |  |  | Cl Max: | 1.0882 | at alpha= | 11.5 | deg
XFOIL ncrit=9 |  |  |  | L/D Max: | 25.1236 | at alpha= | 9.5 | deg
Re: | 50000 |  |  | Cd Min: | 0.19673 | at alpha= | 16.5 | deg
Mach: | 0 |  |  | Cl=0 at alpha= | 3.1089 | deg
|  |  |  | @ Cl=0.1, Cd= | 0.046998
|  |  |  | @ Cl=0.4, Cd= | 0.058338
|  |  |  | @ Cl=0.6, Cd= | 0.063834
alpha (deg) | Cl | Cd | Cm | Cl/Cd
-9.5 | -0.4156 | 0.11151 | -0.0203 | -3.727
-9 | -0.4177 | 0.10787 | -0.0138 | -3.8723
-8.5 | -0.4116 | 0.10431 | -0.0066 | -3.9459
-8 | -0.383 | 0.09988 | -0.0006 | -3.8346
-7.5 | -0.344 | 0.0954 | 0.0039 | -3.6059
-7 | -0.3139 | 0.09092 | 0.0067 | -3.4525
-6 | -0.4665 | 0.08111 | 0.0179 | -5.7514
-5.5 | -0.5977 | 0.07543 | 0.0289 | -7.9239
-4.5 | -0.6309 | 0.04854 | 0.005 | -12.9975
-4 | -0.5884 | 0.04367 | 0.0074 | -13.4738
-3.5 | -0.5443 | 0.04065 | 0.0101 | -13.3899
-3 | -0.4984 | 0.03745 | 0.0119 | -13.3084
-2.5 | -0.4518 | 0.03546 | 0.0137 | -12.7411
-1.5 | -0.1024 | 0.03701 | -0.0158 | -2.7668
-1 | -0.0875 | 0.03711 | -0.0113 | -2.3579
-0.5 | -0.0739 | 0.03725 | -0.0067 | -1.9839
0 | -0.0616 | 0.03744 | -0.0021 | -1.6453
0.5 | -0.0506 | 0.03765 | 0.0027 | -1.344
1 | -0.0411 | 0.03789 | 0.0075 | -1.0847
1.5 | -0.0329 | 0.03814 | 0.0124 | -0.86261
2 | -0.0254 | 0.03843 | 0.0172 | -0.66094
2.5 | -0.0165 | 0.03886 | 0.0216 | -0.4246
3 | -0.0039 | 0.03959 | 0.0251 | -0.09851
3.5 | 0.014 | 0.04077 | 0.0273 | 0.34339
4 | 0.0361 | 0.04239 | 0.0285 | 0.85162
4.5 | 0.0896 | 0.04628 | 0.0232 | 1.936
5 | 0.1672 | 0.05164 | 0.0134 | 3.2378
5.5 | 0.2428 | 0.05634 | 0.0057 | 4.3095
6 | 0.3807 | 0.0577 | -0.0036 | 6.5979
6.5 | 0.4376 | 0.05958 | -0.005 | 7.3447
7 | 0.4839 | 0.0613 | -0.0051 | 7.894
7.5 | 0.5474 | 0.06245 | -0.0062 | 8.7654
8 | 0.5875 | 0.06383 | -0.005 | 9.2041
8.5 | 0.6462 | 0.06385 | -0.0041 | 10.1206
9 | 0.7373 | 0.0591 | -0.0014 | 12.4755
9.5 | 0.8944 | 0.0356 | 0.015 | 25.1236
10 | 0.8837 | 0.04082 | 0.0225 | 21.6487
10.5 | 1.0038 | 0.04522 | 0.0183 | 22.1981
11 | 1.0795 | 0.05197 | 0.0156 | 20.7716
11.5 | 1.0882 | 0.0581 | 0.0201 | 18.7298
12 | 1.0802 | 0.0643 | 0.0251 | 16.7994
12.5 | 1.0447 | 0.07145 | 0.0304 | 14.6214
13 | 0.9857 | 0.08062 | 0.0334 | 12.2265
13.5 | 0.9209 | 0.09286 | 0.0319 | 9.9171
14 | 0.8783 | 0.10681 | 0.0274 | 8.223
14.5 | 0.7295 | 0.14836 | -0.0003 | 4.9171
15 | 0.6819 | 0.17235 | -0.0175 | 3.9565
15.5 | 0.6865 | 0.17981 | -0.0209 | 3.8179
16 | 0.7126 | 0.18933 | -0.0227 | 3.7638
16.5 | 0.7266 | 0.19673 | -0.0252 | 3.6934

## 3. Re 50k Mach 0.10 (1)
BIGFOIL.COM POLAR EXPORT
NACA66-414 a=0.0
NACA66-414 a=0.0 |  |  |  | Cl Max: | 1.063 | at alpha= | 11.5 | deg
JavaFoil+Calcfoil stall+Eppler ext transition |  |  |  | L/D Max: | 34.77 | at alpha= | 6 | deg
Re: | 50000 |  |  | Cd Min: | 0.01835 | at alpha= | -0.5 | deg
Mach: | 0.1 |  |  | Cl=0 at alpha= | -1.9796 | deg
|  |  |  | @ Cl=0.1, Cd= | 0.034959
|  |  |  | @ Cl=0.4, Cd= | 0.020511
|  |  |  | @ Cl=0.6, Cd= | 0.021823
alpha (deg) | Cl | Cd | Cm | Cl/Cd
-17 | -0.529 | 0.33371 | -0.001 | -1.586
-16.5 | -0.551 | 0.30466 | -0.001 | -1.807
-16 | -0.57 | 0.27227 | -0.001 | -2.092
-15.5 | -0.587 | 0.2497 | -0.001 | -2.353
-15 | -0.604 | 0.2206 | -0.002 | -2.739
-14.5 | -0.619 | 0.22099 | -0.002 | -2.802
-14 | -0.632 | 0.19184 | -0.002 | -3.296
-13.5 | -0.643 | 0.18168 | -0.003 | -3.54
-13 | -0.651 | 0.16748 | -0.003 | -3.888
-12.5 | -0.656 | 0.15725 | -0.003 | -4.172
-12 | -0.657 | 0.13737 | -0.004 | -4.786
-11.5 | -0.655 | 0.1296 | -0.004 | -5.057
-11 | -0.649 | 0.11942 | -0.005 | -5.438
-10.5 | -0.639 | 0.11174 | -0.005 | -5.721
-10 | -0.625 | 0.10299 | -0.005 | -6.068
-9.5 | -0.606 | 0.09564 | -0.006 | -6.342
-9 | -0.584 | 0.0867 | -0.006 | -6.736
-8.5 | -0.558 | 0.08073 | -0.007 | -6.907
-8 | -0.528 | 0.07368 | -0.007 | -7.16
-7.5 | -0.494 | 0.0677 | -0.007 | -7.293
-7 | -0.456 | 0.06293 | -0.008 | -7.248
-6.5 | -0.416 | 0.05844 | -0.008 | -7.125
-6 | -0.375 | 0.05484 | -0.009 | -6.833
-5.5 | -0.331 | 0.05095 | -0.009 | -6.506
-5 | -0.287 | 0.04819 | -0.009 | -5.952
-4.5 | -0.241 | 0.04549 | -0.01 | -5.294
-4 | -0.194 | 0.04334 | -0.01 | -4.476
-3.5 | -0.147 | 0.04145 | -0.011 | -3.536
-3 | -0.099 | 0.03976 | -0.011 | -2.481
-2.5 | -0.05 | 0.0384 | -0.012 | -1.31
-2 | -0.002 | 0.03718 | -0.013 | -0.045
-1.5 | 0.047 | 0.03638 | -0.013 | 1.299
-1 | 0.096 | 0.03579 | -0.014 | 2.694
-0.5 | 0.18 | 0.01835 | -0.03 | 9.793
0 | 0.228 | 0.0204 | -0.031 | 11.184
0.5 | 0.285 | 0.02 | -0.031 | 14.243
1 | 0.342 | 0.02023 | -0.032 | 16.885
1.5 | 0.398 | 0.0205 | -0.033 | 19.429
2 | 0.455 | 0.0208 | -0.034 | 21.893
2.5 | 0.512 | 0.02116 | -0.035 | 24.19
3 | 0.568 | 0.02156 | -0.036 | 26.36
3.5 | 0.624 | 0.02202 | -0.037 | 28.348
4 | 0.679 | 0.02257 | -0.038 | 30.104
4.5 | 0.734 | 0.02318 | -0.039 | 31.66
5 | 0.79 | 0.02373 | -0.04 | 33.272
5.5 | 0.867 | 0.02539 | -0.042 | 34.136
6 | 0.918 | 0.02641 | -0.043 | 34.77
6.5 | 0.808 | 0.04954 | -0.021 | 16.315
7 | 0.848 | 0.05298 | -0.02 | 16.013
7.5 | 0.887 | 0.05644 | -0.02 | 15.72
8 | 0.924 | 0.06092 | -0.02 | 15.168
8.5 | 0.958 | 0.06585 | -0.02 | 14.553
9 | 0.987 | 0.07059 | -0.02 | 13.987
9.5 | 1.013 | 0.07626 | -0.02 | 13.279
10 | 1.034 | 0.08297 | -0.02 | 12.464
10.5 | 1.051 | 0.08825 | -0.02 | 11.912
11 | 1.061 | 0.09611 | -0.02 | 11.041
11.5 | 1.063 | 0.10411 | -0.02 | 10.214
12 | 1.06 | 0.11415 | -0.02 | 9.284
12.5 | 1.051 | 0.1252 | -0.02 | 8.391
13 | 1.036 | 0.13237 | -0.019 | 7.825
13.5 | 1.016 | 0.14089 | -0.02 | 7.213
14 | 0.992 | 0.15981 | -0.019 | 6.208
14.5 | 0.964 | 0.17197 | -0.019 | 5.607
15 | 0.933 | 0.18312 | -0.019 | 5.095
15.5 | 0.899 | 0.20397 | -0.019 | 4.409
16 | 0.864 | 0.21749 | -0.019 | 3.971
16.5 | 0.827 | 0.23405 | -0.018 | 3.532

## 4. Re 50k Mach 0.10 (2)
BIGFOIL.COM POLAR EXPORT
NACA66-414 a=0.0
NACA66-414 a=0.0 |  |  |  | Cl Max: | 1.0794 | at alpha= | 11.5 | deg
XFOIL ncrit=9 |  |  |  | L/D Max: | 24.5011 | at alpha= | 9.5 | deg
Re: | 50000 |  |  | Cd Min: | 0.19763 | at alpha= | 16.5 | deg
Mach: | 0.1 |  |  | Cl=0 at alpha= | 3.108 | deg
|  |  |  | @ Cl=0.1, Cd= | 0.047339
|  |  |  | @ Cl=0.4, Cd= | 0.058361
|  |  |  | @ Cl=0.6, Cd= | 0.063733
alpha (deg) | Cl | Cd | Cm | Cl/Cd
-9.5 | -0.4174 | 0.11233 | -0.0202 | -3.7158
-9 | -0.4196 | 0.10865 | -0.0137 | -3.8619
-8.5 | -0.4144 | 0.10512 | -0.0064 | -3.9422
-8 | -0.3828 | 0.10044 | -0.0006 | -3.8112
-7.5 | -0.3434 | 0.09582 | 0.0037 | -3.5838
-7 | -0.3155 | 0.09145 | 0.0068 | -3.45
-6 | -0.4708 | 0.08158 | 0.018 | -5.771
-5.5 | -0.6008 | 0.07427 | 0.0257 | -8.0894
-4.5 | -0.6343 | 0.04905 | 0.0049 | -12.9317
-4 | -0.5921 | 0.04408 | 0.0073 | -13.4324
-3.5 | -0.5482 | 0.04103 | 0.0101 | -13.361
-3 | -0.5022 | 0.03773 | 0.0119 | -13.3104
-2.5 | -0.4554 | 0.03567 | 0.0137 | -12.767
-2 | -0.4031 | 0.0342 | 0.015 | -11.7865
-1.5 | -0.103 | 0.03718 | -0.016 | -2.7703
-1 | -0.0879 | 0.03729 | -0.0114 | -2.3572
-0.5 | -0.0741 | 0.03744 | -0.0068 | -1.9792
0 | -0.0616 | 0.03763 | -0.0022 | -1.637
0.5 | -0.0504 | 0.03785 | 0.0025 | -1.3316
1 | -0.0407 | 0.0381 | 0.0073 | -1.0682
1.5 | -0.0324 | 0.03836 | 0.0122 | -0.84463
2 | -0.0248 | 0.03867 | 0.017 | -0.64132
2.5 | -0.016 | 0.0391 | 0.0215 | -0.40921
3 | -0.0038 | 0.03982 | 0.0251 | -0.095429
3.5 | 0.0138 | 0.04098 | 0.0274 | 0.33675
4 | 0.0356 | 0.04259 | 0.0287 | 0.83588
4.5 | 0.0948 | 0.047 | 0.0223 | 2.017
5 | 0.1699 | 0.05189 | 0.013 | 3.2742
5.5 | 0.3313 | 0.05596 | -0.0025 | 5.9203
6 | 0.391 | 0.05798 | -0.0045 | 6.7437
6.5 | 0.4335 | 0.05978 | -0.0043 | 7.2516
7 | 0.4912 | 0.06143 | -0.0054 | 7.9961
7.5 | 0.5359 | 0.06301 | -0.005 | 8.505
8 | 0.5967 | 0.0637 | -0.0051 | 9.3673
8.5 | 0.6456 | 0.06419 | -0.0035 | 10.0576
9.5 | 0.8889 | 0.03628 | 0.0166 | 24.5011
10 | 0.8851 | 0.04139 | 0.0234 | 21.3844
10.5 | 1.0051 | 0.04587 | 0.0193 | 21.9119
11 | 1.076 | 0.05268 | 0.0172 | 20.4252
11.5 | 1.0794 | 0.05888 | 0.0221 | 18.3322
12 | 1.062 | 0.06523 | 0.0275 | 16.2809
12.5 | 1.0238 | 0.07274 | 0.0321 | 14.0748
13 | 0.9686 | 0.08234 | 0.034 | 11.7634
13.5 | 0.9095 | 0.09482 | 0.0317 | 9.5919
14 | 0.8739 | 0.10853 | 0.0272 | 8.0522
15 | 0.682 | 0.17291 | -0.0176 | 3.9442
15.5 | 0.687 | 0.18041 | -0.021 | 3.808
16 | 0.714 | 0.19011 | -0.0228 | 3.7557
16.5 | 0.7285 | 0.19763 | -0.0252 | 3.6862

## 5. Re 50k Mach 0.25 (1)
BIGFOIL.COM POLAR EXPORT
NACA66-414 a=0.0
NACA66-414 a=0.0 |  |  |  | Cl Max: | 1.036 | at alpha= | 10.5 | deg
JavaFoil+Calcfoil stall+Eppler ext transition |  |  |  | L/D Max: | 34.457 | at alpha= | 5 | deg
Re: | 50000 |  |  | Cd Min: | 0.01859 | at alpha= | -0.5 | deg
Mach: | 0.25 |  |  | Cl=0 at alpha= | -1.9804 | deg
|  |  |  | @ Cl=0.1, Cd= | 0.035775
|  |  |  | @ Cl=0.4, Cd= | 0.020778
|  |  |  | @ Cl=0.6, Cd= | 0.2979
alpha (deg) | Cl | Cd | Cm | Cl/Cd
-15 | -0.3 | 0.44911 | -0.002 | -0.668
-14.5 | -0.353 | 0.34454 | -0.002 | -1.025
-14 | -0.401 | 0.31316 | -0.002 | -1.28
-13.5 | -0.444 | 0.26623 | -0.002 | -1.669
-13 | -0.483 | 0.23127 | -0.003 | -2.088
-12.5 | -0.516 | 0.19971 | -0.003 | -2.585
-12 | -0.544 | 0.18076 | -0.004 | -3.009
-11.5 | -0.565 | 0.15508 | -0.004 | -3.644
-11 | -0.58 | 0.14217 | -0.004 | -4.079
-10.5 | -0.588 | 0.12819 | -0.005 | -4.584
-10 | -0.589 | 0.11492 | -0.005 | -5.121
-9.5 | -0.583 | 0.10483 | -0.006 | -5.557
-9 | -0.57 | 0.09494 | -0.006 | -6.003
-8.5 | -0.551 | 0.08565 | -0.007 | -6.435
-8 | -0.527 | 0.07767 | -0.007 | -6.781
-7.5 | -0.497 | 0.07184 | -0.007 | -6.914
-7 | -0.461 | 0.06549 | -0.008 | -7.042
-6.5 | -0.423 | 0.06034 | -0.008 | -7.006
-6 | -0.382 | 0.0565 | -0.009 | -6.755
-5.5 | -0.338 | 0.05216 | -0.009 | -6.488
-5 | -0.293 | 0.04907 | -0.01 | -5.979
-4.5 | -0.247 | 0.04615 | -0.01 | -5.345
-4 | -0.199 | 0.04365 | -0.011 | -4.556
-3.5 | -0.15 | 0.0416 | -0.011 | -3.614
-3 | -0.101 | 0.04015 | -0.012 | -2.521
-2.5 | -0.052 | 0.03866 | -0.012 | -1.336
-2 | -0.002 | 0.0375 | -0.013 | -0.045
-1.5 | 0.049 | 0.03663 | -0.014 | 1.325
-1 | 0.099 | 0.03598 | -0.014 | 2.753
-0.5 | 0.184 | 0.01859 | -0.031 | 9.918
0 | 0.234 | 0.0207 | -0.032 | 11.316
0.5 | 0.292 | 0.0203 | -0.031 | 14.404
1 | 0.351 | 0.02055 | -0.032 | 17.071
1.5 | 0.409 | 0.02082 | -0.033 | 19.651
2 | 0.468 | 0.02114 | -0.034 | 22.119
2.5 | 0.526 | 0.02152 | -0.035 | 24.424
3 | 0.584 | 0.02196 | -0.037 | 26.569
3.5 | 0.641 | 0.02242 | -0.038 | 28.594
4 | 0.697 | 0.02304 | -0.039 | 30.267
4.5 | 0.753 | 0.02371 | -0.04 | 31.758
5 | 0.819 | 0.02377 | -0.041 | 34.457
5.5 | 0.888 | 0.02623 | -0.043 | 33.849
6 | 0.94 | 0.0273 | -0.044 | 34.437
6.5 | 0.827 | 0.05029 | -0.021 | 16.449
7 | 0.867 | 0.05375 | -0.021 | 16.135
7.5 | 0.905 | 0.05769 | -0.02 | 15.693
8 | 0.941 | 0.06291 | -0.02 | 14.952
8.5 | 0.972 | 0.06778 | -0.02 | 14.347
9 | 0.997 | 0.07296 | -0.02 | 13.667
9.5 | 1.016 | 0.07883 | -0.02 | 12.894
10 | 1.03 | 0.08745 | -0.02 | 11.775
10.5 | 1.036 | 0.09521 | -0.02 | 10.886
11 | 1.032 | 0.10527 | -0.02 | 9.805
11.5 | 1.015 | 0.11698 | -0.02 | 8.679
12 | 0.989 | 0.13119 | -0.02 | 7.536
12.5 | 0.952 | 0.14565 | -0.019 | 6.538
13 | 0.906 | 0.1584 | -0.018 | 5.721
13.5 | 0.852 | 0.17876 | -0.018 | 4.765
14 | 0.789 | 0.20145 | -0.018 | 3.919
14.5 | 0.72 | 0.22379 | -0.016 | 3.218
15 | 0.645 | 0.26249 | -0.015 | 2.459
15.5 | 0.566 | 0.2979 | -0.014 | 1.899

## 6. Re 50k Mach 0.25 (2)
BIGFOIL.COM POLAR EXPORT
NACA66-414 a=0.0
NACA66-414 a=0.0 |  |  |  | Cl Max: | 1.0526 | at alpha= | 11 | deg
XFOIL ncrit=9 |  |  |  | L/D Max: | 24.2639 | at alpha= | 9 | deg
Re: | 50000 |  |  | Cd Min: | 0.19448 | at alpha= | 16 | deg
Mach: | 0.25 |  |  | Cl=0 at alpha= | 3.0724 | deg
|  |  |  | @ Cl=0.1, Cd= | 0.048287
|  |  |  | @ Cl=0.4, Cd= | 0.058931
|  |  |  | @ Cl=0.6, Cd= | 0.064753
alpha (deg) | Cl | Cd | Cm | Cl/Cd
-10 | -0.4195 | 0.12072 | -0.0254 | -3.475
-9.5 | -0.4035 | 0.11495 | -0.0199 | -3.5102
-9 | -0.4023 | 0.11111 | -0.0137 | -3.6207
-8.5 | -0.3931 | 0.10693 | -0.0073 | -3.6762
-8 | -0.3915 | 0.10409 | 0 | -3.7612
-7.5 | -0.3409 | 0.09809 | 0.0029 | -3.4754
-7 | -0.3258 | 0.09471 | 0.0075 | -3.44
-6 | -0.502 | 0.08267 | 0.0153 | -6.0723
-5 | -0.7001 | 0.05946 | 0.006 | -11.7743
-4.5 | -0.6516 | 0.05183 | 0.0042 | -12.5719
-4 | -0.6116 | 0.04635 | 0.0068 | -13.1953
-3.5 | -0.5691 | 0.0428 | 0.0097 | -13.2967
-3 | -0.523 | 0.03931 | 0.0118 | -13.3045
-2.5 | -0.475 | 0.03686 | 0.0137 | -12.8866
-2 | -0.4222 | 0.0352 | 0.0152 | -11.9943
-1 | -0.09 | 0.03825 | -0.0122 | -2.3529
-0.5 | -0.0752 | 0.03844 | -0.0076 | -1.9563
0 | -0.0618 | 0.03867 | -0.0029 | -1.5981
0.5 | -0.0497 | 0.03895 | 0.0019 | -1.276
1 | -0.039 | 0.03927 | 0.0066 | -0.99312
1.5 | -0.0297 | 0.03961 | 0.0115 | -0.74981
2 | -0.0214 | 0.03998 | 0.0163 | -0.53527
2.5 | -0.013 | 0.04043 | 0.0209 | -0.32154
3 | -0.0022 | 0.04111 | 0.0249 | -0.053515
3.5 | 0.013 | 0.04217 | 0.0278 | 0.30828
4 | 0.0332 | 0.04371 | 0.0294 | 0.75955
4.5 | 0.1107 | 0.04902 | 0.0194 | 2.2583
5 | 0.1914 | 0.05431 | 0.01 | 3.5242
5.5 | 0.339 | 0.05691 | -0.0019 | 5.9568
6 | 0.4048 | 0.05909 | -0.0043 | 6.8506
6.5 | 0.4382 | 0.0609 | -0.003 | 7.1954
7 | 0.4977 | 0.06258 | -0.004 | 7.953
7.5 | 0.5361 | 0.06442 | -0.0029 | 8.3219
8 | 0.6072 | 0.06479 | -0.0032 | 9.3718
8.5 | 0.6558 | 0.0652 | -0.0011 | 10.0583
9 | 0.8917 | 0.03675 | 0.0125 | 24.2639
9.5 | 0.8708 | 0.0398 | 0.0235 | 21.8794
10 | 0.9015 | 0.04418 | 0.0275 | 20.4052
10.5 | 1.0047 | 0.04946 | 0.0253 | 20.3134
11 | 1.0526 | 0.05642 | 0.0257 | 18.6565
11.5 | 1.0368 | 0.06309 | 0.0309 | 16.4337
12 | 1.004 | 0.07066 | 0.0349 | 14.2089
12.5 | 0.9619 | 0.07974 | 0.0366 | 12.063
13 | 0.9177 | 0.09072 | 0.0353 | 10.1157
13.5 | 0.783 | 0.11662 | 0.0195 | 6.7141
14.5 | 0.7072 | 0.15683 | -0.0045 | 4.5093
15 | 0.6826 | 0.17589 | -0.018 | 3.8808
15.5 | 0.6911 | 0.18373 | -0.0215 | 3.7615
16 | 0.7226 | 0.19448 | -0.0233 | 3.7155

## 7. Re 50k Mach 0.50 (1)
BIGFOIL.COM POLAR EXPORT
NACA66-414 a=0.0
NACA66-414 a=0.0 |  |  |  | Cl Max: | 1.189 | at alpha= | 20 | deg
JavaFoil+Calcfoil stall+Eppler ext transition |  |  |  | L/D Max: | 33.133 | at alpha= | 4.5 | deg
Re: | 50000 |  |  | Cd Min: | 0.02169 | at alpha= | 0.5 | deg
Mach: | 0.5 |  |  | Cl=0 at alpha= | -1.9821 | deg
|  |  |  | @ Cl=0.1, Cd= | 0.037147
|  |  |  | @ Cl=0.4, Cd= | 0.021997
|  |  |  | @ Cl=0.6, Cd= | 0.023353
alpha (deg) | Cl | Cd | Cm | Cl/Cd
-20 | -0.988 | 0.4291 | 0.001 | -2.302
-19.5 | -0.961 | 0.40055 | 0.001 | -2.399
-19 | -0.934 | 0.40392 | 0 | -2.313
-18.5 | -0.908 | 0.41766 | 0 | -2.173
-18 | -0.881 | 0.41021 | -0.001 | -2.148
-17.5 | -0.854 | 0.37299 | -0.001 | -2.291
-17 | -0.825 | 0.34946 | -0.001 | -2.361
-16.5 | -0.798 | 0.35758 | -0.002 | -2.233
-16 | -0.771 | 0.35135 | -0.002 | -2.196
-15.5 | -0.744 | 0.35843 | -0.003 | -2.077
-15 | -0.717 | 0.35472 | -0.003 | -2.022
-14.5 | -0.69 | 0.3199 | -0.004 | -2.158
-14 | -0.662 | 0.29717 | -0.004 | -2.227
-13.5 | -0.634 | 0.30711 | -0.004 | -2.066
-13 | -0.607 | 0.3035 | -0.004 | -2.001
-12.5 | -0.58 | 0.30003 | -0.005 | -1.933
-12 | -0.553 | 0.29667 | -0.005 | -1.863
-11.5 | -0.525 | 0.25641 | -0.006 | -2.049
-11 | -0.498 | 0.29037 | -0.006 | -1.715
-10.5 | -0.471 | 0.26015 | -0.007 | -1.809
-10 | -0.442 | 0.23451 | -0.006 | -1.886
-9.5 | -0.415 | 0.22334 | -0.007 | -1.858
-9 | -0.387 | 0.22355 | -0.007 | -1.733
-8.5 | -0.36 | 0.21622 | -0.008 | -1.665
-8 | -0.332 | 0.22244 | -0.008 | -1.494
-7.5 | -0.305 | 0.21825 | -0.008 | -1.397
-7 | -0.277 | 0.17805 | -0.008 | -1.555
-6.5 | -0.387 | 0.08902 | -0.009 | -4.345
-6 | -0.385 | 0.07378 | -0.009 | -5.214
-5.5 | -0.356 | 0.06228 | -0.01 | -5.718
-5 | -0.316 | 0.0566 | -0.01 | -5.585
-4.5 | -0.269 | 0.05101 | -0.011 | -5.272
-4 | -0.219 | 0.04704 | -0.011 | -4.647
-3.5 | -0.166 | 0.04419 | -0.012 | -3.76
-3 | -0.112 | 0.04205 | -0.013 | -2.671
-2.5 | -0.057 | 0.04007 | -0.013 | -1.434
-2 | -0.002 | 0.03862 | -0.014 | -0.049
-1.5 | 0.054 | 0.03772 | -0.015 | 1.436
-1 | 0.111 | 0.03701 | -0.016 | 2.987
-0.5 | 0.167 | 0.03656 | -0.017 | 4.574
0 | 0.261 | 0.02199 | -0.035 | 11.881
0.5 | 0.326 | 0.02169 | -0.035 | 15.016
1 | 0.391 | 0.02195 | -0.036 | 17.817
1.5 | 0.456 | 0.02229 | -0.037 | 20.463
2 | 0.521 | 0.02271 | -0.038 | 22.942
2.5 | 0.586 | 0.02323 | -0.039 | 25.216
3 | 0.65 | 0.02379 | -0.04 | 27.324
3.5 | 0.714 | 0.02446 | -0.042 | 29.182
4 | 0.776 | 0.0252 | -0.043 | 30.814
4.5 | 0.849 | 0.02561 | -0.045 | 33.133
5 | 0.921 | 0.02879 | -0.047 | 31.99
5.5 | 0.82 | 0.04621 | -0.024 | 17.745
6 | 0.862 | 0.04999 | -0.022 | 17.244
6.5 | 0.9 | 0.05454 | -0.022 | 16.501
7 | 0.93 | 0.06067 | -0.022 | 15.325
7.5 | 0.947 | 0.06751 | -0.021 | 14.02
8 | 0.941 | 0.07899 | -0.02 | 11.917
8.5 | 0.881 | 0.09867 | -0.019 | 8.934
9 | 0.6 | 0.19316 | -0.02 | 3.105
9.5 | 0.626 | 0.20704 | -0.02 | 3.026
10 | 0.654 | 0.23376 | -0.024 | 2.798
10.5 | 0.681 | 0.23659 | -0.024 | 2.877
11 | 0.707 | 0.2225 | -0.025 | 3.18
11.5 | 0.734 | 0.25331 | -0.026 | 2.898
12 | 0.762 | 0.2845 | -0.029 | 2.678
12.5 | 0.788 | 0.28791 | -0.03 | 2.738
13 | 0.815 | 0.29143 | -0.03 | 2.795
13.5 | 0.841 | 0.28602 | -0.031 | 2.941
14 | 0.869 | 0.30897 | -0.034 | 2.813
14.5 | 0.895 | 0.32836 | -0.035 | 2.727
15 | 0.922 | 0.32118 | -0.036 | 2.87
15.5 | 0.95 | 0.373 | -0.038 | 2.547
16 | 0.976 | 0.38389 | -0.039 | 2.542
16.5 | 1.002 | 0.38438 | -0.04 | 2.607
17 | 1.031 | 0.39207 | -0.043 | 2.63
17.5 | 1.057 | 0.40609 | -0.043 | 2.602
18 | 1.083 | 0.42957 | -0.044 | 2.521
18.5 | 1.109 | 0.43362 | -0.045 | 2.558
19 | 1.137 | 0.46655 | -0.047 | 2.438
19.5 | 1.163 | 0.46895 | -0.048 | 2.48
20 | 1.189 | 0.4873 | -0.049 | 2.439

## 8. Re 50k Mach 0.50 (2)
BIGFOIL.COM POLAR EXPORT
NACA66-414 a=0.0
NACA66-414 a=0.0 |  |  |  | Cl Max: | 0.8881 | at alpha= | 20 | deg
XFOIL ncrit=9 |  |  |  | L/D Max: | 16.2488 | at alpha= | 9.5 | deg
Re: | 50000 |  |  | Cd Min: | 0.27038 | at alpha= | 20 | deg
Mach: | 0.5 |  |  | Cl=0 at alpha= | 2.472 | deg
|  |  |  | @ Cl=0.1, Cd= | 0.05122
|  |  |  | @ Cl=0.4, Cd= | 0.06351
|  |  |  | @ Cl=0.6, Cd= | 0.075295
alpha (deg) | Cl | Cd | Cm | Cl/Cd
-10 | -0.3878 | 0.13227 | -0.024 | -2.9319
-9.5 | -0.3823 | 0.12705 | -0.0193 | -3.0091
-9 | -0.3794 | 0.12244 | -0.0143 | -3.0987
-8.5 | -0.3762 | 0.11816 | -0.0088 | -3.1838
-8 | -0.3571 | 0.11266 | -0.0046 | -3.1697
-7.5 | -0.3501 | 0.10918 | 0.0012 | -3.2066
-7 | -0.3317 | 0.10372 | 0.004 | -3.198
-6.5 | -0.4532 | 0.09625 | 0.0012 | -4.7086
-6 | -0.6007 | 0.08549 | -0.0073 | -7.0266
-5 | -0.6964 | 0.06989 | -0.0044 | -9.9642
-4.5 | -0.6857 | 0.06241 | -0.001 | -10.987
-4 | -0.6718 | 0.05635 | 0.0031 | -11.9219
-3.5 | -0.6453 | 0.05089 | 0.007 | -12.6803
-3 | -0.6063 | 0.04674 | 0.0106 | -12.9718
-2.5 | -0.5593 | 0.04277 | 0.0134 | -13.0769
-2 | -0.5075 | 0.04022 | 0.0161 | -12.6181
-1.5 | -0.442 | 0.03827 | 0.0171 | -11.5495
-0.5 | -0.0834 | 0.04279 | -0.0107 | -1.9491
0 | -0.0658 | 0.04321 | -0.0057 | -1.5228
0.5 | -0.0498 | 0.04371 | -0.0008 | -1.1393
1 | -0.0352 | 0.04428 | 0.004 | -0.79494
1.5 | -0.0219 | 0.04492 | 0.0089 | -0.48753
2 | -0.0101 | 0.04561 | 0.0136 | -0.22144
2.5 | 0.0006 | 0.04635 | 0.0184 | 0.012945
3 | 0.0105 | 0.04716 | 0.023 | 0.22265
3.5 | 0.0378 | 0.04913 | 0.0238 | 0.76939
4 | 0.2717 | 0.05699 | -0.0079 | 4.7675
4.5 | 0.3186 | 0.059 | -0.0074 | 5.4
5 | 0.3407 | 0.0604 | -0.0032 | 5.6407
5.5 | 0.3715 | 0.06214 | -0.0003 | 5.9784
6 | 0.4131 | 0.06414 | 0.0011 | 6.4406
6.5 | 0.4536 | 0.06631 | 0.0025 | 6.8406
7 | 0.486 | 0.06872 | 0.0044 | 7.0722
7.5 | 0.5452 | 0.07083 | 0.0047 | 7.6973
8 | 0.5698 | 0.07383 | 0.0071 | 7.7177
8.5 | 0.6137 | 0.07596 | 0.0094 | 8.0793
9 | 0.7205 | 0.06854 | 0.019 | 10.5121
9.5 | 0.8607 | 0.05297 | 0.0404 | 16.2488
10 | 0.8674 | 0.05958 | 0.0432 | 14.5586
10.5 | 0.8433 | 0.06921 | 0.0431 | 12.1847
11 | 0.8114 | 0.08054 | 0.0406 | 10.0745
11.5 | 0.7607 | 0.09592 | 0.0331 | 7.9306
12 | 0.7223 | 0.11238 | 0.0239 | 6.4273
12.5 | 0.7021 | 0.12666 | 0.0162 | 5.5432
13 | 0.6938 | 0.13895 | 0.0098 | 4.9932
13.5 | 0.6946 | 0.1503 | 0.0041 | 4.6214
14 | 0.7106 | 0.16115 | 0 | 4.4096
14.5 | 0.6961 | 0.17513 | -0.0105 | 3.9748
15 | 0.6937 | 0.18853 | -0.0206 | 3.6795
15.5 | 0.7233 | 0.19968 | -0.0237 | 3.6223
16 | 0.7294 | 0.2052 | -0.0286 | 3.5546
16.5 | 0.7482 | 0.21358 | -0.0325 | 3.5031
17 | 0.773 | 0.22321 | -0.036 | 3.4631
17.5 | 0.7946 | 0.23169 | -0.0399 | 3.4296
18 | 0.8071 | 0.23773 | -0.0451 | 3.395
18.5 | 0.8271 | 0.24589 | -0.0495 | 3.3637
19 | 0.8575 | 0.25852 | -0.0527 | 3.317
19.5 | 0.8701 | 0.26281 | -0.0584 | 3.3108
20 | 0.8881 | 0.27038 | -0.0637 | 3.2846

## 9. Re 100k Mach 0.00 (1)
BIGFOIL.COM POLAR EXPORT
NACA66-414 a=0.0
NACA66-414 a=0.0 |  |  |  | Cl Max: | 1.069 | at alpha= | 11.5 | deg
JavaFoil+Calcfoil stall+Eppler ext transition |  |  |  | L/D Max: | 45.295 | at alpha= | 5 | deg
Re: | 100000 |  |  | Cd Min: | 0.0136 | at alpha= | -0.5 | deg
Mach: | 0 |  |  | Cl=0 at alpha= | -1.9796 | deg
|  |  |  | @ Cl=0.1, Cd= | 0.031561
|  |  |  | @ Cl=0.4, Cd= | 0.015164
|  |  |  | @ Cl=0.6, Cd= | 0.016174
alpha (deg) | Cl | Cd | Cm | Cl/Cd
-17.5 | -0.553 | 0.26615 | -0.001 | -2.08
-17 | -0.574 | 0.24298 | -0.001 | -2.363
-16.5 | -0.593 | 0.23713 | -0.001 | -2.5
-16 | -0.608 | 0.20882 | -0.001 | -2.913
-15.5 | -0.623 | 0.20149 | -0.002 | -3.093
-15 | -0.637 | 0.18541 | -0.002 | -3.433
-14.5 | -0.648 | 0.16965 | -0.002 | -3.821
-14 | -0.658 | 0.15852 | -0.003 | -4.151
-13.5 | -0.665 | 0.14954 | -0.003 | -4.45
-13 | -0.67 | 0.13726 | -0.003 | -4.883
-12.5 | -0.672 | 0.1296 | -0.004 | -5.186
-12 | -0.671 | 0.11503 | -0.004 | -5.83
-11.5 | -0.666 | 0.1068 | -0.004 | -6.235
-11 | -0.657 | 0.09999 | -0.005 | -6.575
-10.5 | -0.645 | 0.09234 | -0.005 | -6.986
-10 | -0.629 | 0.08627 | -0.006 | -7.291
-9.5 | -0.609 | 0.08117 | -0.006 | -7.503
-9 | -0.585 | 0.075 | -0.006 | -7.803
-8.5 | -0.558 | 0.06918 | -0.007 | -8.065
-8 | -0.527 | 0.06427 | -0.007 | -8.203
-7.5 | -0.493 | 0.05986 | -0.007 | -8.234
-7 | -0.455 | 0.05581 | -0.008 | -8.153
-6.5 | -0.415 | 0.05224 | -0.008 | -7.946
-6 | -0.373 | 0.04931 | -0.009 | -7.57
-5.5 | -0.33 | 0.04583 | -0.009 | -7.204
-5 | -0.286 | 0.04345 | -0.01 | -6.574
-4.5 | -0.24 | 0.04115 | -0.01 | -5.827
-4 | -0.193 | 0.03924 | -0.011 | -4.922
-3.5 | -0.146 | 0.03764 | -0.011 | -3.876
-3 | -0.098 | 0.03616 | -0.011 | -2.715
-2.5 | -0.05 | 0.0348 | -0.012 | -1.44
-2 | -0.002 | 0.03381 | -0.013 | -0.049
-1.5 | 0.047 | 0.03306 | -0.014 | 1.423
-1 | 0.096 | 0.03247 | -0.014 | 2.957
-0.5 | 0.179 | 0.0136 | -0.03 | 13.176
0 | 0.229 | 0.01554 | -0.031 | 14.726
0.5 | 0.285 | 0.01475 | -0.031 | 19.342
1 | 0.342 | 0.01492 | -0.032 | 22.935
1.5 | 0.399 | 0.01516 | -0.033 | 26.301
2 | 0.456 | 0.0154 | -0.034 | 29.589
2.5 | 0.512 | 0.01565 | -0.035 | 32.725
3 | 0.569 | 0.01596 | -0.036 | 35.628
3.5 | 0.624 | 0.01634 | -0.037 | 38.201
4 | 0.679 | 0.01676 | -0.038 | 40.534
4.5 | 0.734 | 0.0172 | -0.039 | 42.659
5 | 0.791 | 0.01747 | -0.04 | 45.295
5.5 | 0.866 | 0.02135 | -0.043 | 40.543
6 | 0.917 | 0.02221 | -0.044 | 41.296
6.5 | 0.967 | 0.02314 | -0.045 | 41.813
7 | 0.846 | 0.04862 | -0.022 | 17.405
7.5 | 0.884 | 0.05169 | -0.021 | 17.108
8 | 0.921 | 0.05568 | -0.021 | 16.542
8.5 | 0.956 | 0.05929 | -0.021 | 16.119
9 | 0.986 | 0.06385 | -0.021 | 15.438
9.5 | 1.012 | 0.06809 | -0.021 | 14.857
10 | 1.034 | 0.07287 | -0.02 | 14.185
10.5 | 1.052 | 0.07879 | -0.02 | 13.357
11 | 1.064 | 0.08416 | -0.02 | 12.645
11.5 | 1.069 | 0.09073 | -0.02 | 11.777
12 | 1.068 | 0.09795 | -0.02 | 10.903
12.5 | 1.062 | 0.10582 | -0.021 | 10.035
13 | 1.051 | 0.11186 | -0.021 | 9.395
13.5 | 1.035 | 0.11965 | -0.021 | 8.652
14 | 1.015 | 0.13504 | -0.021 | 7.519
14.5 | 0.992 | 0.1381 | -0.021 | 7.182
15 | 0.965 | 0.15558 | -0.021 | 6.205
15.5 | 0.936 | 0.16516 | -0.02 | 5.668
16 | 0.905 | 0.1731 | -0.019 | 5.228
16.5 | 0.872 | 0.18861 | -0.02 | 4.626

## 10. Re 100k Mach 0.00 (2)
BIGFOIL.COM POLAR EXPORT
NACA66-414 a=0.0
NACA66-414 a=0.0 |  |  |  | Cl Max: | 1.1139 | at alpha= | 12 | deg
XFOIL ncrit=9 |  |  |  | L/D Max: | 44.7754 | at alpha= | 8 | deg
Re: | 100000 |  |  | Cd Min: | 0.19378 | at alpha= | 17 | deg
Mach: | 0 |  |  | Cl=0 at alpha= | -1.3298 | deg
|  |  |  | @ Cl=0.1, Cd= | 0.033498
|  |  |  | @ Cl=0.4, Cd= | 0.036413
|  |  |  | @ Cl=0.6, Cd= | 0.036826
alpha (deg) | Cl | Cd | Cm | Cl/Cd
-11.5 | -0.4599 | 0.12273 | -0.0501 | -3.7473
-11 | -0.4252 | 0.11623 | -0.0403 | -3.6583
-10.5 | -0.4564 | 0.11224 | -0.0384 | -4.0663
-10 | -0.5084 | 0.10704 | -0.04 | -4.7496
-9.5 | -0.5662 | 0.10178 | -0.0392 | -5.563
-9 | -0.5395 | 0.09468 | -0.0353 | -5.6981
-8.5 | -0.5862 | 0.08824 | -0.036 | -6.6432
-8 | -0.6486 | 0.08448 | -0.0311 | -7.6776
-7.5 | -0.6338 | 0.07619 | -0.0296 | -8.3187
-6.5 | -0.666 | 0.06594 | -0.0186 | -10.1001
-6 | -0.6542 | 0.06049 | -0.0149 | -10.815
-5.5 | -0.644 | 0.056 | -0.0108 | -11.5
-4 | -0.5186 | 0.03995 | -0.0036 | -12.9812
-3.5 | -0.5449 | 0.03715 | 0.0119 | -14.6676
-2.5 | -0.444 | 0.03187 | 0.0134 | -13.9316
-2 | -0.3918 | 0.03073 | 0.0135 | -12.7498
-1 | 0.1928 | 0.03402 | -0.0611 | 5.6673
-0.5 | 0.2391 | 0.03445 | -0.0617 | 6.9405
0 | 0.295 | 0.03487 | -0.0637 | 8.46
0.5 | 0.3364 | 0.03532 | -0.0629 | 9.5243
1 | 0.353 | 0.03586 | -0.0578 | 9.8438
1.5 | 0.3879 | 0.03632 | -0.0557 | 10.6801
2 | 0.4308 | 0.03665 | -0.0547 | 11.7544
2.5 | 0.4793 | 0.03685 | -0.0543 | 13.0068
3 | 0.5331 | 0.03684 | -0.0545 | 14.4707
3.5 | 0.5914 | 0.03658 | -0.0551 | 16.1673
4 | 0.5937 | 0.03691 | -0.0468 | 16.0851
4.5 | 0.6513 | 0.03614 | -0.0465 | 18.0216
5 | 0.6657 | 0.03597 | -0.0397 | 18.5071
5.5 | 0.7146 | 0.03469 | -0.0372 | 20.5996
6.5 | 0.9004 | 0.02676 | -0.041 | 33.6472
7 | 0.9181 | 0.02323 | -0.0303 | 39.5222
7.5 | 0.9464 | 0.0213 | -0.0228 | 44.4319
8 | 0.947 | 0.02115 | -0.0123 | 44.7754
9 | 0.8964 | 0.02686 | 0.0092 | 33.373
9.5 | 0.8855 | 0.03129 | 0.0158 | 28.2998
10 | 0.9029 | 0.03442 | 0.0195 | 26.2318
10.5 | 0.9584 | 0.03703 | 0.0201 | 25.8817
11 | 1.0228 | 0.0401 | 0.0194 | 25.5062
11.5 | 1.0974 | 0.04589 | 0.0171 | 23.9137
12 | 1.1139 | 0.05101 | 0.0206 | 21.8369
12.5 | 1.1115 | 0.05733 | 0.0251 | 19.3878
13 | 1.0896 | 0.06411 | 0.0298 | 16.9958
13.5 | 1.0534 | 0.07185 | 0.0333 | 14.6611
14 | 1.0102 | 0.08118 | 0.0344 | 12.444
14.5 | 0.9632 | 0.09232 | 0.0326 | 10.4333
15 | 0.9279 | 0.10544 | 0.0286 | 8.8003
15.5 | 0.7648 | 0.16818 | -0.0059 | 4.5475
16 | 0.7306 | 0.17659 | -0.0156 | 4.1373
16.5 | 0.7332 | 0.18506 | -0.0201 | 3.962
17 | 0.7828 | 0.19378 | -0.0171 | 4.0396

## 11. Re 100k Mach 0.10 (1)
BIGFOIL.COM POLAR EXPORT
NACA66-414 a=0.0
NACA66-414 a=0.0 |  |  |  | Cl Max: | 1.064 | at alpha= | 11.5 | deg
JavaFoil+Calcfoil stall+Eppler ext transition |  |  |  | L/D Max: | 45.385 | at alpha= | 5 | deg
Re: | 100000 |  |  | Cd Min: | 0.01463 | at alpha= | -0.5 | deg
Mach: | 0.1 |  |  | Cl=0 at alpha= | -1.9796 | deg
|  |  |  | @ Cl=0.1, Cd= | 0.03164
|  |  |  | @ Cl=0.4, Cd= | 0.015216
|  |  |  | @ Cl=0.6, Cd= | 0.016213
alpha (deg) | Cl | Cd | Cm | Cl/Cd
-17 | -0.529 | 0.26256 | -0.001 | -2.016
-16.5 | -0.551 | 0.23699 | -0.001 | -2.324
-16 | -0.57 | 0.22213 | -0.001 | -2.565
-15.5 | -0.588 | 0.20681 | -0.002 | -2.841
-15 | -0.604 | 0.19073 | -0.002 | -3.169
-14.5 | -0.62 | 0.18077 | -0.002 | -3.427
-14 | -0.633 | 0.16884 | -0.003 | -3.747
-13.5 | -0.643 | 0.14996 | -0.003 | -4.29
-13 | -0.651 | 0.14508 | -0.003 | -4.49
-12.5 | -0.656 | 0.12996 | -0.004 | -5.05
-12 | -0.658 | 0.1185 | -0.004 | -5.55
-11.5 | -0.656 | 0.11338 | -0.004 | -5.783
-11 | -0.65 | 0.10138 | -0.005 | -6.407
-10.5 | -0.639 | 0.09636 | -0.005 | -6.635
-10 | -0.625 | 0.08664 | -0.006 | -7.214
-9.5 | -0.607 | 0.08132 | -0.006 | -7.459
-9 | -0.584 | 0.07478 | -0.006 | -7.81
-8.5 | -0.558 | 0.0696 | -0.007 | -8.012
-8 | -0.528 | 0.06492 | -0.007 | -8.126
-7.5 | -0.494 | 0.06051 | -0.007 | -8.16
-7 | -0.456 | 0.05631 | -0.008 | -8.1
-6.5 | -0.416 | 0.05263 | -0.008 | -7.912
-6 | -0.375 | 0.0488 | -0.009 | -7.68
-5.5 | -0.331 | 0.04605 | -0.009 | -7.199
-5 | -0.287 | 0.04362 | -0.01 | -6.577
-4.5 | -0.241 | 0.04127 | -0.01 | -5.836
-4 | -0.194 | 0.03934 | -0.011 | -4.932
-3.5 | -0.147 | 0.03773 | -0.011 | -3.884
-3 | -0.099 | 0.03619 | -0.012 | -2.726
-2.5 | -0.05 | 0.03494 | -0.012 | -1.44
-2 | -0.002 | 0.03384 | -0.013 | -0.049
-1.5 | 0.047 | 0.03308 | -0.014 | 1.43
-1 | 0.096 | 0.03249 | -0.015 | 2.969
-0.5 | 0.18 | 0.01463 | -0.03 | 12.316
0 | 0.23 | 0.0156 | -0.031 | 14.737
0.5 | 0.287 | 0.01476 | -0.032 | 19.429
1 | 0.344 | 0.01498 | -0.033 | 22.95
1.5 | 0.401 | 0.01522 | -0.033 | 26.318
2 | 0.458 | 0.01543 | -0.034 | 29.676
2.5 | 0.515 | 0.01572 | -0.035 | 32.735
3 | 0.571 | 0.01603 | -0.036 | 35.642
3.5 | 0.628 | 0.01639 | -0.037 | 38.292
4 | 0.683 | 0.0168 | -0.038 | 40.634
4.5 | 0.737 | 0.0173 | -0.039 | 42.629
5 | 0.795 | 0.01752 | -0.041 | 45.385
5.5 | 0.869 | 0.02145 | -0.043 | 40.529
6 | 0.921 | 0.02235 | -0.044 | 41.216
6.5 | 0.971 | 0.02329 | -0.045 | 41.707
7 | 0.85 | 0.04881 | -0.022 | 17.406
7.5 | 0.888 | 0.05171 | -0.021 | 17.167
8 | 0.924 | 0.05545 | -0.021 | 16.67
8.5 | 0.959 | 0.05937 | -0.021 | 16.147
9 | 0.988 | 0.06392 | -0.021 | 15.455
9.5 | 1.013 | 0.06826 | -0.021 | 14.84
10 | 1.035 | 0.07392 | -0.021 | 13.995
10.5 | 1.052 | 0.08034 | -0.021 | 13.089
11 | 1.061 | 0.08511 | -0.02 | 12.47
11.5 | 1.064 | 0.09319 | -0.021 | 11.414
12 | 1.06 | 0.10145 | -0.021 | 10.448
12.5 | 1.051 | 0.10651 | -0.02 | 9.865
13 | 1.036 | 0.1152 | -0.02 | 8.992
13.5 | 1.017 | 0.12453 | -0.021 | 8.163
14 | 0.992 | 0.13827 | -0.02 | 7.176
14.5 | 0.964 | 0.14223 | -0.02 | 6.78
15 | 0.933 | 0.15657 | -0.02 | 5.961
15.5 | 0.9 | 0.16717 | -0.02 | 5.381
16 | 0.864 | 0.18202 | -0.02 | 4.746
16.5 | 0.827 | 0.19523 | -0.019 | 4.235

## 12. Re 100k Mach 0.10 (2)
BIGFOIL.COM POLAR EXPORT
NACA66-414 a=0.0
NACA66-414 a=0.0 |  |  |  | Cl Max: | 1.106 | at alpha= | 12 | deg
XFOIL ncrit=9 |  |  |  | L/D Max: | 44.7742 | at alpha= | 7.5 | deg
Re: | 100000 |  |  | Cd Min: | 0.1948 | at alpha= | 17 | deg
Mach: | 0.1 |  |  | Cl=0 at alpha= | -1.4079 | deg
|  |  |  | @ Cl=0.1, Cd= | 0.033688
|  |  |  | @ Cl=0.4, Cd= | 0.036505
|  |  |  | @ Cl=0.6, Cd= | 0.036919
alpha (deg) | Cl | Cd | Cm | Cl/Cd
-11.5 | -0.4142 | 0.12013 | -0.0457 | -3.4479
-11 | -0.4239 | 0.11708 | -0.0401 | -3.6206
-10.5 | -0.4578 | 0.11311 | -0.0387 | -4.0474
-10 | -0.5115 | 0.10793 | -0.0406 | -4.7392
-9.5 | -0.5022 | 0.1022 | -0.0343 | -4.9139
-9 | -0.5326 | 0.09546 | -0.0358 | -5.5793
-8.5 | -0.5875 | 0.0892 | -0.0366 | -6.5863
-8 | -0.6548 | 0.08611 | -0.0312 | -7.6042
-7.5 | -0.6272 | 0.07693 | -0.0308 | -8.1529
-7 | -0.6521 | 0.07132 | -0.025 | -9.1433
-6.5 | -0.66 | 0.06622 | -0.0198 | -9.9668
-6 | -0.651 | 0.06109 | -0.0158 | -10.6564
-4 | -0.5367 | 0.0413 | -0.0049 | -12.9952
-3.5 | -0.4537 | 0.03615 | -0.0044 | -12.5505
-3 | -0.3992 | 0.03412 | -0.0041 | -11.6999
-2.5 | -0.34 | 0.03266 | -0.0047 | -10.4103
-2 | -0.2792 | 0.03179 | -0.0059 | -8.7826
-1 | 0.1923 | 0.03415 | -0.0612 | 5.631
-0.5 | 0.234 | 0.03459 | -0.0608 | 6.765
0 | 0.2759 | 0.03506 | -0.0603 | 7.8694
0.5 | 0.3135 | 0.03554 | -0.059 | 8.821
1 | 0.3499 | 0.03602 | -0.0572 | 9.714
1.5 | 0.3903 | 0.03644 | -0.0559 | 10.7108
2 | 0.4366 | 0.03675 | -0.0554 | 11.8803
2.5 | 0.4874 | 0.03692 | -0.0554 | 13.2015
3 | 0.5433 | 0.03689 | -0.0558 | 14.7276
4 | 0.6024 | 0.03692 | -0.0477 | 16.3164
4.5 | 0.6633 | 0.03607 | -0.0478 | 18.3892
5 | 0.7262 | 0.03481 | -0.0477 | 20.8618
6 | 0.7971 | 0.03211 | -0.038 | 24.824
6.5 | 0.8037 | 0.03083 | -0.0283 | 26.0688
7.5 | 0.9519 | 0.02126 | -0.0223 | 44.7742
8 | 0.9431 | 0.02138 | -0.0106 | 44.1113
8.5 | 0.93 | 0.02297 | -0.0001 | 40.4876
9 | 0.8913 | 0.02748 | 0.0107 | 32.4345
9.5 | 0.8836 | 0.03177 | 0.0169 | 27.8124
10 | 0.903 | 0.03484 | 0.0205 | 25.9185
10.5 | 0.9608 | 0.03749 | 0.021 | 25.6282
11 | 1.0287 | 0.0408 | 0.02 | 25.2132
11.5 | 1.0944 | 0.04666 | 0.0187 | 23.4548
12 | 1.106 | 0.05186 | 0.0226 | 21.3266
12.5 | 1.0997 | 0.05824 | 0.0271 | 18.8822
13 | 1.0754 | 0.06529 | 0.0315 | 16.4711
13.5 | 1.0379 | 0.07336 | 0.0344 | 14.148
14 | 0.9948 | 0.08303 | 0.0348 | 11.9812
14.5 | 0.9491 | 0.09457 | 0.0323 | 10.036
15 | 0.9199 | 0.10771 | 0.0282 | 8.5405
16 | 0.7299 | 0.17739 | -0.016 | 4.1147
16.5 | 0.7342 | 0.18584 | -0.0203 | 3.9507
17 | 0.7843 | 0.1948 | -0.0172 | 4.0262

## 13. Re 100k Mach 0.25 (1)
BIGFOIL.COM POLAR EXPORT
NACA66-414 a=0.0
NACA66-414 a=0.0 |  |  |  | Cl Max: | 1.037 | at alpha= | 10.5 | deg
JavaFoil+Calcfoil stall+Eppler ext transition |  |  |  | L/D Max: | 47.53 | at alpha= | 5 | deg
Re: | 100000 |  |  | Cd Min: | 0.01481 | at alpha= | -0.5 | deg
Mach: | 0.25 |  |  | Cl=0 at alpha= | -1.9804 | deg
|  |  |  | @ Cl=0.1, Cd= | 0.032433
|  |  |  | @ Cl=0.4, Cd= | 0.015428
|  |  |  | @ Cl=0.6, Cd= | 0.23475
alpha (deg) | Cl | Cd | Cm | Cl/Cd
-15 | -0.3 | 0.32863 | -0.002 | -0.913
-14.5 | -0.353 | 0.28824 | -0.002 | -1.225
-14 | -0.401 | 0.2498 | -0.002 | -1.605
-13.5 | -0.444 | 0.21228 | -0.003 | -2.093
-13 | -0.483 | 0.18552 | -0.003 | -2.604
-12.5 | -0.516 | 0.15968 | -0.003 | -3.234
-12 | -0.544 | 0.15328 | -0.004 | -3.549
-11.5 | -0.565 | 0.13104 | -0.004 | -4.314
-11 | -0.58 | 0.11737 | -0.005 | -4.942
-10.5 | -0.588 | 0.10861 | -0.005 | -5.412
-10 | -0.589 | 0.09833 | -0.006 | -5.987
-9.5 | -0.583 | 0.09 | -0.006 | -6.474
-9 | -0.57 | 0.08057 | -0.006 | -7.075
-8.5 | -0.551 | 0.07439 | -0.007 | -7.409
-8 | -0.527 | 0.06867 | -0.007 | -7.672
-7.5 | -0.497 | 0.06298 | -0.008 | -7.887
-7 | -0.461 | 0.05828 | -0.008 | -7.914
-6.5 | -0.423 | 0.05394 | -0.009 | -7.838
-6 | -0.382 | 0.04998 | -0.009 | -7.636
-5.5 | -0.338 | 0.04703 | -0.009 | -7.197
-5 | -0.293 | 0.04434 | -0.01 | -6.618
-4.5 | -0.247 | 0.0417 | -0.01 | -5.915
-4 | -0.199 | 0.03971 | -0.011 | -5.009
-3.5 | -0.15 | 0.03784 | -0.011 | -3.974
-3 | -0.101 | 0.03648 | -0.012 | -2.775
-2.5 | -0.052 | 0.03519 | -0.012 | -1.468
-2 | -0.002 | 0.03408 | -0.013 | -0.05
-1.5 | 0.049 | 0.03327 | -0.014 | 1.46
-1 | 0.099 | 0.03264 | -0.015 | 3.036
-0.5 | 0.185 | 0.01481 | -0.031 | 12.48
0 | 0.236 | 0.01642 | -0.032 | 14.36
0.5 | 0.294 | 0.01502 | -0.032 | 19.594
1 | 0.353 | 0.01525 | -0.033 | 23.132
1.5 | 0.411 | 0.01547 | -0.034 | 26.581
2 | 0.47 | 0.01571 | -0.035 | 29.909
2.5 | 0.528 | 0.01602 | -0.036 | 32.97
3 | 0.586 | 0.01635 | -0.037 | 35.858
3.5 | 0.644 | 0.01671 | -0.038 | 38.541
4 | 0.701 | 0.01719 | -0.039 | 40.756
4.5 | 0.756 | 0.01771 | -0.04 | 42.688
5 | 0.828 | 0.01742 | -0.042 | 47.53
5.5 | 0.89 | 0.0222 | -0.044 | 40.115
6 | 0.943 | 0.02316 | -0.045 | 40.715
6.5 | 0.993 | 0.02417 | -0.046 | 41.08
7 | 0.868 | 0.04959 | -0.022 | 17.505
7.5 | 0.906 | 0.05298 | -0.021 | 17.095
8 | 0.941 | 0.05726 | -0.021 | 16.436
8.5 | 0.973 | 0.06093 | -0.021 | 15.965
9 | 0.998 | 0.06596 | -0.021 | 15.125
9.5 | 1.017 | 0.07194 | -0.021 | 14.136
10 | 1.03 | 0.07716 | -0.02 | 13.348
10.5 | 1.037 | 0.08483 | -0.02 | 12.221
11 | 1.032 | 0.09198 | -0.021 | 11.223
11.5 | 1.015 | 0.1002 | -0.02 | 10.132
12 | 0.989 | 0.10935 | -0.02 | 9.042
12.5 | 0.952 | 0.12313 | -0.02 | 7.735
13 | 0.907 | 0.13721 | -0.02 | 6.607
13.5 | 0.852 | 0.14625 | -0.019 | 5.824
14 | 0.79 | 0.16572 | -0.019 | 4.764
14.5 | 0.72 | 0.18329 | -0.018 | 3.93
15 | 0.645 | 0.21148 | -0.017 | 3.052
15.5 | 0.566 | 0.23475 | -0.015 | 2.41

## 14. Re 100k Mach 0.25 (2)
BIGFOIL.COM POLAR EXPORT
NACA66-414 a=0.0
NACA66-414 a=0.0 |  |  |  | Cl Max: | 1.0713 | at alpha= | 11.5 | deg
XFOIL ncrit=9 |  |  |  | L/D Max: | 41.7025 | at alpha= | 7.5 | deg
Re: | 100000 |  |  | Cd Min: | 0.1908 | at alpha= | 16.5 | deg
Mach: | 0.25 |  |  | Cl=0 at alpha= | -1.4267 | deg
|  |  |  | @ Cl=0.1, Cd= | 0.034389
|  |  |  | @ Cl=0.4, Cd= | 0.036868
|  |  |  | @ Cl=0.6, Cd= | 0.037678
alpha (deg) | Cl | Cd | Cm | Cl/Cd
-12 | -0.4265 | 0.13226 | -0.0514 | -3.2247
-11.5 | -0.3971 | 0.12471 | -0.0423 | -3.1842
-11 | -0.4257 | 0.1217 | -0.0399 | -3.4979
-10.5 | -0.4725 | 0.11825 | -0.0408 | -3.9958
-10 | -0.4572 | 0.11191 | -0.0345 | -4.0854
-9.5 | -0.4875 | 0.1069 | -0.034 | -4.5603
-9 | -0.5521 | 0.09944 | -0.0433 | -5.5521
-8.5 | -0.5182 | 0.09116 | -0.0412 | -5.6845
-8 | -0.5834 | 0.08655 | -0.0392 | -6.7406
-7.5 | -0.5974 | 0.07985 | -0.0354 | -7.4815
-7 | -0.6537 | 0.0778 | -0.0274 | -8.4023
-6 | -0.6332 | 0.06386 | -0.0213 | -9.9154
-5.5 | -0.6384 | 0.05954 | -0.015 | -10.7222
-4 | -0.5192 | 0.04182 | -0.0082 | -12.4151
-3.5 | -0.4651 | 0.03768 | -0.0064 | -12.3434
-3 | -0.4048 | 0.03535 | -0.0063 | -11.4512
-2.5 | -0.3333 | 0.03381 | -0.0085 | -9.858
-2 | -0.2792 | 0.03266 | -0.0081 | -8.5487
-1 | 0.2078 | 0.03488 | -0.0646 | 5.9576
-0.5 | 0.2444 | 0.03532 | -0.063 | 6.9196
0 | 0.2837 | 0.03581 | -0.0618 | 7.9224
0.5 | 0.3275 | 0.03627 | -0.0612 | 9.0295
1 | 0.3749 | 0.0367 | -0.061 | 10.2153
1.5 | 0.4272 | 0.03705 | -0.0614 | 11.5304
2 | 0.4382 | 0.03763 | -0.0548 | 11.645
2.5 | 0.4833 | 0.03785 | -0.0535 | 12.7688
3 | 0.5376 | 0.03782 | -0.0534 | 14.2147
3.5 | 0.5962 | 0.03753 | -0.0535 | 15.886
4 | 0.6029 | 0.03779 | -0.0456 | 15.954
4.5 | 0.6628 | 0.0369 | -0.0451 | 17.9621
6 | 0.7394 | 0.03442 | -0.0266 | 21.4817
6.5 | 0.8097 | 0.03104 | -0.0243 | 26.0857
7 | 0.9064 | 0.02388 | -0.0215 | 37.9564
7.5 | 0.9308 | 0.02232 | -0.0129 | 41.7025
8 | 0.9269 | 0.02279 | -0.0022 | 40.6713
8.5 | 0.9075 | 0.02528 | 0.008 | 35.8979
9 | 0.8723 | 0.03044 | 0.0172 | 28.6564
9.5 | 0.8741 | 0.03437 | 0.0224 | 25.4321
10 | 0.9049 | 0.03718 | 0.0255 | 24.3384
10.5 | 0.9726 | 0.04014 | 0.0259 | 24.2302
11 | 1.0381 | 0.04453 | 0.0256 | 23.3124
11.5 | 1.0713 | 0.05094 | 0.0274 | 21.0306
12 | 1.059 | 0.05659 | 0.0322 | 18.7136
12.5 | 1.0362 | 0.06352 | 0.0358 | 16.313
13 | 1.0031 | 0.07181 | 0.0378 | 13.9688
13.5 | 0.9611 | 0.08165 | 0.0374 | 11.771
14 | 0.9176 | 0.09338 | 0.0339 | 9.8265
14.5 | 0.8841 | 0.10674 | 0.0286 | 8.2827
15 | 0.7368 | 0.15441 | -0.003 | 4.7717
15.5 | 0.7578 | 0.17423 | -0.0083 | 4.3494
16 | 0.7272 | 0.18143 | -0.0179 | 4.0082
16.5 | 0.7505 | 0.1908 | -0.0198 | 3.9334

## 15. Re 100k Mach 0.50 (1)
BIGFOIL.COM POLAR EXPORT
NACA66-414 a=0.0
NACA66-414 a=0.0 |  |  |  | Cl Max: | 1.189 | at alpha= | 20 | deg
JavaFoil+Calcfoil stall+Eppler ext transition |  |  |  | L/D Max: | 45.256 | at alpha= | 4.5 | deg
Re: | 100000 |  |  | Cd Min: | 0.0156 | at alpha= | -0.5 | deg
Mach: | 0.5 |  |  | Cl=0 at alpha= | -1.9821 | deg
|  |  |  | @ Cl=0.1, Cd= | 0.033505
|  |  |  | @ Cl=0.4, Cd= | 0.01638
|  |  |  | @ Cl=0.6, Cd= | 0.017424
alpha (deg) | Cl | Cd | Cm | Cl/Cd
-20 | -0.988 | 0.35029 | 0.001 | -2.82
-19.5 | -0.961 | 0.32316 | 0.001 | -2.974
-19 | -0.934 | 0.31491 | 0 | -2.967
-18.5 | -0.908 | 0.32171 | 0 | -2.821
-18 | -0.881 | 0.31524 | -0.001 | -2.795
-17.5 | -0.854 | 0.28954 | -0.001 | -2.951
-17 | -0.825 | 0.27961 | -0.001 | -2.952
-16.5 | -0.798 | 0.27401 | -0.002 | -2.914
-16 | -0.771 | 0.26946 | -0.002 | -2.863
-15.5 | -0.744 | 0.2731 | -0.003 | -2.726
-15 | -0.717 | 0.26926 | -0.003 | -2.664
-14.5 | -0.69 | 0.24385 | -0.004 | -2.831
-14 | -0.662 | 0.23049 | -0.004 | -2.871
-13.5 | -0.634 | 0.23122 | -0.004 | -2.744
-13 | -0.607 | 0.22759 | -0.005 | -2.668
-12.5 | -0.58 | 0.22411 | -0.005 | -2.588
-12 | -0.553 | 0.22073 | -0.005 | -2.504
-11.5 | -0.525 | 0.20627 | -0.006 | -2.547
-11 | -0.498 | 0.2144 | -0.006 | -2.323
-10.5 | -0.471 | 0.20605 | -0.007 | -2.284
-10 | -0.442 | 0.17566 | -0.007 | -2.518
-9.5 | -0.415 | 0.17519 | -0.007 | -2.368
-9 | -0.387 | 0.16547 | -0.007 | -2.341
-8.5 | -0.36 | 0.15967 | -0.008 | -2.254
-8 | -0.332 | 0.17162 | -0.008 | -1.937
-7.5 | -0.305 | 0.16616 | -0.008 | -1.835
-7 | -0.277 | 0.14154 | -0.008 | -1.956
-6.5 | -0.387 | 0.07405 | -0.009 | -5.223
-6 | -0.385 | 0.0619 | -0.01 | -6.215
-5.5 | -0.356 | 0.05342 | -0.01 | -6.666
-5 | -0.316 | 0.04953 | -0.011 | -6.382
-4.5 | -0.269 | 0.04547 | -0.011 | -5.916
-4 | -0.219 | 0.04213 | -0.012 | -5.189
-3.5 | -0.166 | 0.03968 | -0.012 | -4.188
-3 | -0.112 | 0.03778 | -0.013 | -2.973
-2.5 | -0.057 | 0.0362 | -0.013 | -1.587
-2 | -0.002 | 0.0349 | -0.014 | -0.054
-1.5 | 0.054 | 0.03403 | -0.015 | 1.592
-1 | 0.111 | 0.03338 | -0.016 | 3.313
-0.5 | 0.206 | 0.0156 | -0.034 | 13.177
0 | 0.262 | 0.01754 | -0.035 | 14.961
0.5 | 0.327 | 0.01616 | -0.036 | 20.225
1 | 0.393 | 0.01635 | -0.037 | 24.008
1.5 | 0.458 | 0.01663 | -0.038 | 27.531
2 | 0.523 | 0.01696 | -0.039 | 30.837
2.5 | 0.588 | 0.01734 | -0.04 | 33.879
3 | 0.652 | 0.01779 | -0.041 | 36.673
3.5 | 0.716 | 0.0183 | -0.042 | 39.133
4 | 0.78 | 0.0188 | -0.044 | 41.47
4.5 | 0.857 | 0.01893 | -0.046 | 45.256
5 | 0.923 | 0.02448 | -0.047 | 37.723
5.5 | 0.979 | 0.02576 | -0.049 | 38.013
6 | 0.863 | 0.04579 | -0.024 | 18.847
6.5 | 0.9 | 0.0495 | -0.022 | 18.185
7 | 0.93 | 0.05439 | -0.022 | 17.099
7.5 | 0.947 | 0.06003 | -0.021 | 15.772
8 | 0.941 | 0.06817 | -0.02 | 13.809
8.5 | 0.881 | 0.08315 | -0.02 | 10.601
9 | 0.6 | 0.14968 | -0.02 | 4.007
9.5 | 0.627 | 0.16251 | -0.02 | 3.855
10 | 0.654 | 0.18391 | -0.024 | 3.556
10.5 | 0.681 | 0.18677 | -0.025 | 3.645
11 | 0.707 | 0.17784 | -0.025 | 3.978
11.5 | 0.734 | 0.19166 | -0.026 | 3.83
12 | 0.762 | 0.22517 | -0.029 | 3.383
12.5 | 0.788 | 0.22831 | -0.03 | 3.453
13 | 0.815 | 0.23184 | -0.03 | 3.514
13.5 | 0.841 | 0.22887 | -0.031 | 3.676
14 | 0.869 | 0.24918 | -0.034 | 3.488
14.5 | 0.895 | 0.25048 | -0.035 | 3.575
15 | 0.922 | 0.25864 | -0.036 | 3.564
15.5 | 0.95 | 0.30043 | -0.038 | 3.162
16 | 0.976 | 0.30227 | -0.039 | 3.229
16.5 | 1.002 | 0.30768 | -0.04 | 3.257
17 | 1.031 | 0.31527 | -0.043 | 3.27
17.5 | 1.057 | 0.32392 | -0.043 | 3.263
18 | 1.083 | 0.32338 | -0.044 | 3.348
18.5 | 1.109 | 0.34135 | -0.045 | 3.25
19 | 1.137 | 0.35524 | -0.047 | 3.202
19.5 | 1.163 | 0.37026 | -0.048 | 3.141
20 | 1.189 | 0.36864 | -0.049 | 3.224

## 16. Re 100k Mach 0.50 (2)
BIGFOIL.COM POLAR EXPORT
NACA66-414 a=0.0
NACA66-414 a=0.0 |  |  |  | Cl Max: | 0.9208 | at alpha= | 10.5 | deg
XFOIL ncrit=9 |  |  |  | L/D Max: | 31.4885 | at alpha= | 7.5 | deg
Re: | 100000 |  |  | Cd Min: | 0.18931 | at alpha= | 15.5 | deg
Mach: | 0.5 |  |  | Cl=0 at alpha= | -1.0203 | deg
|  |  |  | @ Cl=0.1, Cd= | 0.037728
|  |  |  | @ Cl=0.4, Cd= | 0.040555
|  |  |  | @ Cl=0.6, Cd= | 0.04165
alpha (deg) | Cl | Cd | Cm | Cl/Cd
-4 | -0.5387 | 0.04874 | -0.0204 | -11.0525
-3.5 | -0.5002 | 0.04433 | -0.0158 | -11.2836
-3 | -0.4379 | 0.04075 | -0.0148 | -10.746
-2.5 | -0.3734 | 0.03825 | -0.0139 | -9.7621
-2 | -0.3105 | 0.0365 | -0.0128 | -8.5068
-1.5 | -0.2464 | 0.03553 | -0.0122 | -6.935
-0.5 | 0.2673 | 0.03879 | -0.0688 | 6.891
0 | 0.3162 | 0.03928 | -0.068 | 8.0499
0.5 | 0.349 | 0.03985 | -0.0644 | 8.7578
1 | 0.3803 | 0.04041 | -0.0604 | 9.411
1.5 | 0.4305 | 0.04078 | -0.0592 | 10.5566
2 | 0.4626 | 0.04129 | -0.055 | 11.2037
2.5 | 0.5013 | 0.04159 | -0.0516 | 12.0534
3 | 0.562 | 0.04144 | -0.0508 | 13.5618
3.5 | 0.574 | 0.04188 | -0.0432 | 13.7058
4.5 | 0.6498 | 0.04121 | -0.0337 | 15.768
5 | 0.6659 | 0.04113 | -0.0259 | 16.1901
5.5 | 0.6902 | 0.04059 | -0.0186 | 17.0042
6 | 0.7482 | 0.03828 | -0.0135 | 19.5455
6.5 | 0.7729 | 0.03677 | -0.0045 | 21.0199
7 | 0.8765 | 0.02926 | 0.0024 | 29.9556
7.5 | 0.8927 | 0.02835 | 0.0132 | 31.4885
8 | 0.8799 | 0.0306 | 0.0232 | 28.7549
8.5 | 0.8498 | 0.03556 | 0.0311 | 23.8976
9 | 0.8389 | 0.04079 | 0.0365 | 20.5663
9.5 | 0.8621 | 0.04445 | 0.0409 | 19.3948
10 | 0.9058 | 0.04825 | 0.0444 | 18.7731
10.5 | 0.9208 | 0.05429 | 0.0469 | 16.9608
11 | 0.9158 | 0.06186 | 0.0483 | 14.8044
11.5 | 0.8943 | 0.07107 | 0.0476 | 12.5834
12 | 0.8541 | 0.08285 | 0.0433 | 10.309
12.5 | 0.8129 | 0.0969 | 0.0357 | 8.3891
13 | 0.7758 | 0.11277 | 0.026 | 6.8795
13.5 | 0.7517 | 0.1288 | 0.0165 | 5.8362
14.5 | 0.725 | 0.16072 | -0.0029 | 4.511
15.5 | 0.7331 | 0.18931 | -0.019 | 3.8725

## 17. Re 250k Mach 0.00 (1)
BIGFOIL.COM POLAR EXPORT
NACA66-414 a=0.0
NACA66-414 a=0.0 |  |  |  | Cl Max: | 1.184 | at alpha= | 9 | deg
JavaFoil+Calcfoil stall+Eppler ext transition |  |  |  | L/D Max: | 71.907 | at alpha= | 5 | deg
Re: | 250000 |  |  | Cd Min: | 0.00943 | at alpha= | 1 | deg
Mach: | 0 |  |  | Cl=0 at alpha= | -1.9833 | deg
|  |  |  | @ Cl=0.1, Cd= | 0.010873
|  |  |  | @ Cl=0.4, Cd= | 0.0095821
|  |  |  | @ Cl=0.6, Cd= | 0.01039
alpha (deg) | Cl | Cd | Cm | Cl/Cd
-17.5 | -0.554 | 0.21609 | -0.001 | -2.563
-17 | -0.575 | 0.20606 | -0.001 | -2.789
-16.5 | -0.593 | 0.19213 | -0.001 | -3.088
-16 | -0.609 | 0.17387 | -0.001 | -3.502
-15.5 | -0.624 | 0.15967 | -0.002 | -3.907
-15 | -0.637 | 0.14907 | -0.002 | -4.274
-14.5 | -0.649 | 0.14596 | -0.003 | -4.446
-14 | -0.659 | 0.13475 | -0.003 | -4.888
-13.5 | -0.666 | 0.12723 | -0.003 | -5.235
-13 | -0.671 | 0.11665 | -0.004 | -5.751
-12.5 | -0.673 | 0.10814 | -0.004 | -6.22
-12 | -0.671 | 0.09889 | -0.004 | -6.787
-11.5 | -0.666 | 0.0933 | -0.005 | -7.142
-11 | -0.658 | 0.08633 | -0.005 | -7.62
-10.5 | -0.645 | 0.08149 | -0.005 | -7.92
-10 | -0.629 | 0.0748 | -0.006 | -8.414
-9.5 | -0.609 | 0.06988 | -0.006 | -8.719
-9 | -0.585 | 0.06543 | -0.007 | -8.948
-8.5 | -0.558 | 0.06112 | -0.007 | -9.13
-8 | -0.527 | 0.05704 | -0.007 | -9.244
-7.5 | -0.493 | 0.05331 | -0.008 | -9.247
-7 | -0.455 | 0.04983 | -0.008 | -9.132
-6.5 | -0.415 | 0.04661 | -0.009 | -8.906
-6 | -0.373 | 0.04434 | -0.009 | -8.42
-5.5 | -0.33 | 0.04156 | -0.01 | -7.947
-5 | -0.286 | 0.03945 | -0.01 | -7.242
-4.5 | -0.24 | 0.03743 | -0.01 | -6.408
-4 | -0.193 | 0.03576 | -0.011 | -5.402
-3.5 | -0.146 | 0.03429 | -0.011 | -4.257
-3 | -0.098 | 0.03296 | -0.012 | -2.981
-2.5 | -0.05 | 0.03162 | -0.013 | -1.587
-2 | -0.002 | 0.03069 | -0.014 | -0.054
-1.5 | 0.058 | 0.01099 | -0.029 | 5.308
-1 | 0.119 | 0.01082 | -0.03 | 10.99
-0.5 | 0.18 | 0.01108 | -0.031 | 16.22
0 | 0.233 | 0.01153 | -0.032 | 20.239
0.5 | 0.291 | 0.00959 | -0.033 | 30.325
1 | 0.349 | 0.00943 | -0.034 | 36.967
1.5 | 0.406 | 0.0096 | -0.035 | 42.322
2 | 0.464 | 0.00995 | -0.036 | 46.61
2.5 | 0.521 | 0.01011 | -0.037 | 51.586
3 | 0.579 | 0.0103 | -0.038 | 56.167
3.5 | 0.635 | 0.01054 | -0.038 | 60.226
4 | 0.691 | 0.01081 | -0.039 | 63.889
4.5 | 0.746 | 0.01113 | -0.04 | 67.034
5 | 0.805 | 0.0112 | -0.042 | 71.907
5.5 | 0.869 | 0.01719 | -0.043 | 50.579
6 | 0.921 | 0.0179 | -0.044 | 51.461
6.5 | 0.971 | 0.0187 | -0.045 | 51.96
7 | 1.02 | 0.01956 | -0.046 | 52.129
7.5 | 1.066 | 0.0204 | -0.047 | 52.244
8 | 1.109 | 0.02136 | -0.048 | 51.918
8.5 | 1.15 | 0.0224 | -0.049 | 51.321
9 | 1.184 | 0.02345 | -0.049 | 50.487
9.5 | 1.014 | 0.06196 | -0.024 | 16.363
10 | 1.035 | 0.06668 | -0.022 | 15.521
10.5 | 1.054 | 0.07111 | -0.022 | 14.816
11 | 1.065 | 0.07599 | -0.023 | 14.018
11.5 | 1.069 | 0.08131 | -0.022 | 13.151
12 | 1.068 | 0.08764 | -0.022 | 12.192
12.5 | 1.063 | 0.09372 | -0.023 | 11.339
13 | 1.052 | 0.09968 | -0.023 | 10.55
13.5 | 1.036 | 0.1065 | -0.023 | 9.727
14 | 1.016 | 0.11614 | -0.023 | 8.749

## 18. Re 250k Mach 0.00 (2)
BIGFOIL.COM POLAR EXPORT
NACA66-414 a=0.0
NACA66-414 a=0.0 |  |  |  | Cl Max: | 1.1497 | at alpha= | 13.5 | deg
XFOIL ncrit=9 |  |  |  | L/D Max: | 69.4268 | at alpha= | 6.5 | deg
Re: | 250000 |  |  | Cd Min: | 0.20619 | at alpha= | 18.5 | deg
Mach: | 0 |  |  | Cl=0 at alpha= | -2.6023 | deg
|  |  |  | @ Cl=0.1, Cd= | 0.017226
|  |  |  | @ Cl=0.4, Cd= | 0.017074
|  |  |  | @ Cl=0.6, Cd= | 0.015174
alpha (deg) | Cl | Cd | Cm | Cl/Cd
-11.5 | -0.3355 | 0.09769 | -0.0738 | -3.4343
-11 | -0.3179 | 0.09036 | -0.0789 | -3.5181
-10.5 | -0.3245 | 0.08085 | -0.0859 | -4.0136
-10 | -0.3584 | 0.07088 | -0.0922 | -5.0564
-9.5 | -0.4088 | 0.06548 | -0.0888 | -6.2431
-9 | -0.4398 | 0.06308 | -0.0816 | -6.9721
-8.5 | -0.4406 | 0.05283 | -0.0797 | -8.34
-8 | -0.4205 | 0.04885 | -0.0778 | -8.608
-7.5 | -0.4198 | 0.04491 | -0.0712 | -9.3476
-7 | -0.3882 | 0.04004 | -0.0698 | -9.6953
-6.5 | -0.3637 | 0.03679 | -0.0663 | -9.8858
-5 | -0.2315 | 0.02473 | -0.0594 | -9.3611
-4.5 | -0.1744 | 0.02204 | -0.0594 | -7.9129
-4 | -0.1189 | 0.02049 | -0.0594 | -5.8028
-3.5 | -0.0693 | 0.01947 | -0.0584 | -3.5593
-3 | -0.0315 | 0.01903 | -0.0559 | -1.6553
-2.5 | 0.0081 | 0.01807 | -0.053 | 0.44826
-2 | 0.041 | 0.01812 | -0.0496 | 2.2627
-1.5 | 0.0581 | 0.01602 | -0.0432 | 3.6267
-1 | 0.0604 | 0.01653 | -0.0308 | 3.654
-0.5 | 0.1105 | 0.01741 | -0.0267 | 6.3469
0 | 0.1484 | 0.01834 | -0.0219 | 8.0916
0.5 | 0.2071 | 0.01857 | -0.021 | 11.1524
1 | 0.2753 | 0.01792 | -0.0233 | 15.3627
1.5 | 0.3176 | 0.01792 | -0.0215 | 17.7232
2 | 0.3868 | 0.01717 | -0.0237 | 22.5277
2.5 | 0.4227 | 0.01691 | -0.0207 | 24.997
3.5 | 0.5489 | 0.01572 | -0.0232 | 34.9173
4 | 0.5961 | 0.01521 | -0.0217 | 39.1913
4.5 | 0.6584 | 0.01464 | -0.0228 | 44.9727
5 | 0.7162 | 0.01402 | -0.0231 | 51.0842
5.5 | 0.7735 | 0.01311 | -0.0229 | 59.0008
6 | 0.8162 | 0.01244 | -0.0202 | 65.6109
6.5 | 0.872 | 0.01256 | -0.0205 | 69.4268
7 | 0.9103 | 0.01382 | -0.019 | 65.8683
7.5 | 0.9358 | 0.01602 | -0.0173 | 58.4145
8 | 0.9099 | 0.01786 | -0.0066 | 50.9462
8.5 | 0.8864 | 0.021 | 0.0032 | 42.2095
9 | 0.8987 | 0.02347 | 0.0076 | 38.2914
9.5 | 0.9172 | 0.02573 | 0.011 | 35.6471
10 | 0.9306 | 0.02855 | 0.0146 | 32.5954
10.5 | 0.955 | 0.03087 | 0.0172 | 30.9362
11 | 0.9831 | 0.03312 | 0.0193 | 29.683
11.5 | 1.0336 | 0.03604 | 0.0199 | 28.6792
12 | 1.0666 | 0.0385 | 0.0215 | 27.7039
12.5 | 1.0985 | 0.04156 | 0.023 | 26.4317
13 | 1.1278 | 0.04528 | 0.0243 | 24.9072
13.5 | 1.1497 | 0.0521 | 0.0254 | 22.0672
14 | 1.1342 | 0.05711 | 0.0289 | 19.8599
14.5 | 1.1128 | 0.06414 | 0.0313 | 17.3495
15 | 1.0826 | 0.07283 | 0.0321 | 14.8648
15.5 | 1.0422 | 0.08288 | 0.0307 | 12.5748
16 | 0.9992 | 0.09557 | 0.0264 | 10.4552
16.5 | 0.7843 | 0.16296 | -0.0089 | 4.8128
17 | 0.7667 | 0.17918 | -0.0185 | 4.2789
17.5 | 0.7716 | 0.18843 | -0.0239 | 4.0949
18 | 0.7968 | 0.19229 | -0.0227 | 4.1437
18.5 | 0.7852 | 0.20619 | -0.034 | 3.8081

## 19. Re 250k Mach 0.10 (1)
BIGFOIL.COM POLAR EXPORT
NACA66-414 a=0.0
NACA66-414 a=0.0 |  |  |  | Cl Max: | 1.153 | at alpha= | 8.5 | deg
JavaFoil+Calcfoil stall+Eppler ext transition |  |  |  | L/D Max: | 71.808 | at alpha= | 5 | deg
Re: | 250000 |  |  | Cd Min: | 0.00948 | at alpha= | 1 | deg
Mach: | 0.1 |  |  | Cl=0 at alpha= | -1.9836 | deg
|  |  |  | @ Cl=0.1, Cd= | 0.010894
|  |  |  | @ Cl=0.4, Cd= | 0.0096179
|  |  |  | @ Cl=0.6, Cd= | 0.010427
alpha (deg) | Cl | Cd | Cm | Cl/Cd
-17 | -0.529 | 0.2048 | -0.001 | -2.585
-16.5 | -0.551 | 0.19078 | -0.001 | -2.888
-16 | -0.57 | 0.18522 | -0.001 | -3.079
-15.5 | -0.588 | 0.17515 | -0.002 | -3.358
-15 | -0.605 | 0.15337 | -0.002 | -3.944
-14.5 | -0.62 | 0.14805 | -0.003 | -4.189
-14 | -0.633 | 0.13618 | -0.003 | -4.65
-13.5 | -0.644 | 0.12784 | -0.003 | -5.037
-13 | -0.652 | 0.11689 | -0.004 | -5.578
-12.5 | -0.657 | 0.11252 | -0.004 | -5.837
-12 | -0.658 | 0.09947 | -0.004 | -6.617
-11.5 | -0.656 | 0.09579 | -0.005 | -6.849
-11 | -0.65 | 0.08801 | -0.005 | -7.384
-10.5 | -0.64 | 0.08275 | -0.005 | -7.73
-10 | -0.625 | 0.07555 | -0.006 | -8.277
-9.5 | -0.607 | 0.07034 | -0.006 | -8.627
-9 | -0.584 | 0.06556 | -0.007 | -8.913
-8.5 | -0.558 | 0.06139 | -0.007 | -9.085
-8 | -0.528 | 0.05725 | -0.007 | -9.216
-7.5 | -0.494 | 0.05349 | -0.008 | -9.233
-7 | -0.456 | 0.05021 | -0.008 | -9.085
-6.5 | -0.416 | 0.04685 | -0.009 | -8.888
-6 | -0.375 | 0.04413 | -0.009 | -8.494
-5.5 | -0.332 | 0.04172 | -0.01 | -7.948
-5 | -0.287 | 0.03944 | -0.01 | -7.276
-4.5 | -0.241 | 0.03752 | -0.01 | -6.421
-4 | -0.194 | 0.03577 | -0.011 | -5.426
-3.5 | -0.147 | 0.03435 | -0.012 | -4.269
-3 | -0.099 | 0.03293 | -0.012 | -2.999
-2.5 | -0.05 | 0.03176 | -0.013 | -1.587
-2 | -0.002 | 0.03072 | -0.014 | -0.054
-1.5 | 0.059 | 0.01101 | -0.029 | 5.323
-1 | 0.119 | 0.01084 | -0.03 | 11.022
-0.5 | 0.181 | 0.01108 | -0.031 | 16.298
0 | 0.235 | 0.01155 | -0.032 | 20.297
0.5 | 0.292 | 0.00961 | -0.033 | 30.442
1 | 0.35 | 0.00948 | -0.034 | 36.97
1.5 | 0.408 | 0.00964 | -0.035 | 42.33
2 | 0.466 | 0.00997 | -0.036 | 46.757
2.5 | 0.524 | 0.01015 | -0.037 | 51.575
3 | 0.581 | 0.01034 | -0.038 | 56.192
3.5 | 0.638 | 0.0106 | -0.039 | 60.237
4 | 0.694 | 0.01087 | -0.04 | 63.871
4.5 | 0.749 | 0.01119 | -0.04 | 66.979
5 | 0.809 | 0.01127 | -0.042 | 71.808
5.5 | 0.873 | 0.01731 | -0.043 | 50.434
6 | 0.925 | 0.01807 | -0.044 | 51.206
6.5 | 0.975 | 0.01882 | -0.045 | 51.829
7 | 1.024 | 0.0197 | -0.046 | 51.956
7.5 | 1.07 | 0.02056 | -0.047 | 52.029
8 | 1.113 | 0.02165 | -0.048 | 51.393
8.5 | 1.153 | 0.02257 | -0.049 | 51.082
9 | 0.991 | 0.05802 | -0.025 | 17.08
9.5 | 1.015 | 0.06243 | -0.023 | 16.254
10 | 1.036 | 0.06691 | -0.023 | 15.483
10.5 | 1.052 | 0.07178 | -0.022 | 14.662
11 | 1.062 | 0.07709 | -0.022 | 13.782
11.5 | 1.064 | 0.08257 | -0.022 | 12.891
12 | 1.06 | 0.08873 | -0.022 | 11.951
12.5 | 1.051 | 0.09565 | -0.022 | 10.993
13 | 1.037 | 0.10235 | -0.022 | 10.129
13.5 | 1.017 | 0.10821 | -0.023 | 9.401

## 20. Re 250k Mach 0.10 (2)
BIGFOIL.COM POLAR EXPORT
NACA66-414 a=0.0
NACA66-414 a=0.0 |  |  |  | Cl Max: | 1.1382 | at alpha= | 13.5 | deg
XFOIL ncrit=9 |  |  |  | L/D Max: | 68.9108 | at alpha= | 6.5 | deg
Re: | 250000 |  |  | Cd Min: | 0.20721 | at alpha= | 18.5 | deg
Mach: | 0.1 |  |  | Cl=0 at alpha= | -2.6107 | deg
|  |  |  | @ Cl=0.1, Cd= | 0.017223
|  |  |  | @ Cl=0.4, Cd= | 0.017173
|  |  |  | @ Cl=0.6, Cd= | 0.015205
alpha (deg) | Cl | Cd | Cm | Cl/Cd
-5 | -0.2333 | 0.02504 | -0.0598 | -9.3171
-4.5 | -0.1758 | 0.02223 | -0.0598 | -7.9082
-4 | -0.1194 | 0.02061 | -0.0598 | -5.7933
-3.5 | -0.071 | 0.01969 | -0.0587 | -3.6059
-3 | -0.0313 | 0.01913 | -0.0563 | -1.6362
-2.5 | 0.0089 | 0.01814 | -0.0534 | 0.49063
-2 | 0.04 | 0.01824 | -0.0497 | 2.193
-1.5 | 0.0632 | 0.01633 | -0.0442 | 3.8702
-1 | 0.0604 | 0.01657 | -0.031 | 3.6451
-0.5 | 0.1113 | 0.01741 | -0.027 | 6.3929
0.5 | 0.2129 | 0.01867 | -0.0219 | 11.4033
1 | 0.2747 | 0.01803 | -0.023 | 15.2357
1.5 | 0.3198 | 0.01795 | -0.0216 | 17.8162
2.5 | 0.4251 | 0.01693 | -0.0208 | 25.1093
3 | 0.4801 | 0.01662 | -0.0208 | 28.8869
3.5 | 0.5532 | 0.01572 | -0.0235 | 35.1908
4 | 0.5994 | 0.01521 | -0.0217 | 39.4083
4.5 | 0.6614 | 0.01465 | -0.0227 | 45.1468
5 | 0.7202 | 0.01404 | -0.0231 | 51.2963
5.5 | 0.7735 | 0.01319 | -0.0221 | 58.6429
6 | 0.8202 | 0.01244 | -0.0199 | 65.9325
6.5 | 0.8731 | 0.01267 | -0.0197 | 68.9108
7 | 0.9097 | 0.01398 | -0.0179 | 65.0715
7.5 | 0.9346 | 0.01631 | -0.0163 | 57.3023
8 | 0.905 | 0.01811 | -0.0048 | 49.9724
8.5 | 0.8844 | 0.02137 | 0.0043 | 41.3851
9 | 0.8973 | 0.02385 | 0.0087 | 37.6226
9.5 | 0.9161 | 0.02614 | 0.012 | 35.0459
10 | 0.9288 | 0.02907 | 0.0158 | 31.9505
10.5 | 0.9544 | 0.03137 | 0.0183 | 30.424
11 | 0.983 | 0.03365 | 0.0204 | 29.2125
11.5 | 1.0344 | 0.03661 | 0.021 | 28.2546
12 | 1.0666 | 0.03923 | 0.0227 | 27.1884
12.5 | 1.0972 | 0.04253 | 0.0243 | 25.7983
13 | 1.1228 | 0.04651 | 0.0259 | 24.141
13.5 | 1.1382 | 0.05367 | 0.0273 | 21.2074
14 | 1.119 | 0.05903 | 0.0306 | 18.9565
14.5 | 1.0944 | 0.06647 | 0.0325 | 16.4646
15 | 1.0623 | 0.07563 | 0.0326 | 14.046
15.5 | 1.0213 | 0.08644 | 0.0302 | 11.8151
16 | 0.9795 | 0.09982 | 0.0251 | 9.8127
16.5 | 0.7813 | 0.16491 | -0.0099 | 4.7377
17 | 0.7682 | 0.17984 | -0.0184 | 4.2716
17.5 | 0.7712 | 0.18966 | -0.0245 | 4.0662
18 | 0.7971 | 0.19359 | -0.0233 | 4.1175
18.5 | 0.786 | 0.20721 | -0.0345 | 3.7933

## 21. Re 250k Mach 0.25 (1)
BIGFOIL.COM POLAR EXPORT
NACA66-414 a=0.0
NACA66-414 a=0.0 |  |  |  | Cl Max: | 1.131 | at alpha= | 8 | deg
JavaFoil+Calcfoil stall+Eppler ext transition |  |  |  | L/D Max: | 72.79 | at alpha= | 5 | deg
Re: | 250000 |  |  | Cd Min: | 0.00981 | at alpha= | 0.5 | deg
Mach: | 0.25 |  |  | Cl=0 at alpha= | -1.9839 | deg
|  |  |  | @ Cl=0.1, Cd= | 0.011226
|  |  |  | @ Cl=0.4, Cd= | 0.0098897
|  |  |  | @ Cl=0.6, Cd= | 0.010616
alpha (deg) | Cl | Cd | Cm | Cl/Cd
-15 | -0.3 | 0.21748 | -0.002 | -1.38
-14.5 | -0.353 | 0.199 | -0.002 | -1.775
-14 | -0.401 | 0.18169 | -0.002 | -2.208
-13.5 | -0.445 | 0.16523 | -0.003 | -2.691
-13 | -0.483 | 0.15018 | -0.003 | -3.219
-12.5 | -0.517 | 0.1336 | -0.004 | -3.869
-12 | -0.544 | 0.11984 | -0.004 | -4.543
-11.5 | -0.566 | 0.10773 | -0.005 | -5.252
-11 | -0.581 | 0.10012 | -0.005 | -5.798
-10.5 | -0.588 | 0.0897 | -0.005 | -6.557
-10 | -0.589 | 0.08193 | -0.006 | -7.188
-9.5 | -0.583 | 0.07697 | -0.006 | -7.574
-9 | -0.57 | 0.06986 | -0.007 | -8.162
-8.5 | -0.551 | 0.0649 | -0.007 | -8.496
-8 | -0.527 | 0.05927 | -0.007 | -8.889
-7.5 | -0.497 | 0.05531 | -0.008 | -8.983
-7 | -0.461 | 0.05149 | -0.008 | -8.958
-6.5 | -0.423 | 0.04796 | -0.009 | -8.817
-6 | -0.382 | 0.04482 | -0.009 | -8.518
-5.5 | -0.339 | 0.0423 | -0.01 | -8.004
-5 | -0.293 | 0.03999 | -0.01 | -7.339
-4.5 | -0.247 | 0.03776 | -0.011 | -6.534
-4 | -0.199 | 0.03597 | -0.011 | -5.53
-3.5 | -0.15 | 0.03443 | -0.012 | -4.37
-3 | -0.101 | 0.03318 | -0.013 | -3.054
-2.5 | -0.052 | 0.03193 | -0.013 | -1.62
-2 | -0.002 | 0.03087 | -0.014 | -0.055
-1.5 | 0.06 | 0.01167 | -0.03 | 5.151
-1 | 0.123 | 0.01097 | -0.031 | 11.182
-0.5 | 0.185 | 0.01082 | -0.032 | 17.128
0 | 0.24 | 0.01141 | -0.033 | 21.061
0.5 | 0.3 | 0.00981 | -0.034 | 30.57
1 | 0.359 | 0.00998 | -0.035 | 35.974
1.5 | 0.418 | 0.00985 | -0.036 | 42.475
2 | 0.478 | 0.01 | -0.037 | 47.798
2.5 | 0.537 | 0.01039 | -0.038 | 51.669
3 | 0.596 | 0.0106 | -0.039 | 56.238
3.5 | 0.655 | 0.01083 | -0.04 | 60.452
4 | 0.712 | 0.01115 | -0.041 | 63.839
4.5 | 0.768 | 0.01155 | -0.041 | 66.478
5 | 0.84 | 0.01154 | -0.043 | 72.79
5.5 | 0.894 | 0.01793 | -0.044 | 49.869
6 | 0.947 | 0.01872 | -0.045 | 50.586
6.5 | 0.997 | 0.0196 | -0.046 | 50.876
7 | 1.045 | 0.02057 | -0.047 | 50.795
7.5 | 1.09 | 0.02155 | -0.048 | 50.565
8 | 1.131 | 0.02271 | -0.049 | 49.791
8.5 | 0.975 | 0.05552 | -0.024 | 17.558
9 | 0.999 | 0.05972 | -0.023 | 16.734
9.5 | 1.018 | 0.06447 | -0.023 | 15.793
10 | 1.031 | 0.06954 | -0.022 | 14.824
10.5 | 1.037 | 0.07475 | -0.022 | 13.879
11 | 1.033 | 0.08036 | -0.022 | 12.853
11.5 | 1.016 | 0.08727 | -0.021 | 11.637
12 | 0.989 | 0.09641 | -0.022 | 10.262
12.5 | 0.953 | 0.10529 | -0.022 | 9.051
13 | 0.907 | 0.11362 | -0.022 | 7.983

## 22. Re 250k Mach 0.25 (2)
BIGFOIL.COM POLAR EXPORT
NACA66-414 a=0.0
NACA66-414 a=0.0 |  |  |  | Cl Max: | 1.0705 | at alpha= | 12.5 | deg
XFOIL ncrit=9 |  |  |  | L/D Max: | 65.9684 | at alpha= | 6.5 | deg
Re: | 250000 |  |  | Cd Min: | 0.19575 | at alpha= | 17.5 | deg
Mach: | 0.25 |  |  | Cl=0 at alpha= | -2.5964 | deg
|  |  |  | @ Cl=0.1, Cd= | 0.018027
|  |  |  | @ Cl=0.4, Cd= | 0.017736
|  |  |  | @ Cl=0.6, Cd= | 0.015706
alpha (deg) | Cl | Cd | Cm | Cl/Cd
-7 | -0.3757 | 0.04285 | -0.0769 | -8.7678
-6.5 | -0.36 | 0.03914 | -0.072 | -9.1978
-5.5 | -0.3011 | 0.03334 | -0.0654 | -9.0312
-5 | -0.2416 | 0.02657 | -0.0623 | -9.093
-4.5 | -0.1832 | 0.0233 | -0.0618 | -7.8627
-4 | -0.1226 | 0.02134 | -0.0619 | -5.7451
-3.5 | -0.0775 | 0.02065 | -0.0604 | -3.753
-3 | -0.0293 | 0.01964 | -0.0587 | -1.4919
-2.5 | 0.007 | 0.019 | -0.055 | 0.36842
-2 | 0.0397 | 0.01871 | -0.051 | 2.1219
-1.5 | 0.0866 | 0.01775 | -0.0487 | 4.8789
-1 | 0.0628 | 0.01656 | -0.0329 | 3.7923
-0.5 | 0.0957 | 0.01797 | -0.0257 | 5.3255
0 | 0.1507 | 0.0187 | -0.0224 | 8.0588
0.5 | 0.2369 | 0.01909 | -0.0253 | 12.4096
1 | 0.2567 | 0.01886 | -0.0194 | 13.6108
1.5 | 0.3254 | 0.01829 | -0.0213 | 17.7911
2 | 0.3765 | 0.01799 | -0.0204 | 20.9283
3 | 0.4938 | 0.01672 | -0.0208 | 29.5335
3.5 | 0.5507 | 0.01628 | -0.0206 | 33.8268
4 | 0.6057 | 0.01564 | -0.0198 | 38.7276
4.5 | 0.6693 | 0.01493 | -0.0205 | 44.8292
5 | 0.7303 | 0.01428 | -0.0208 | 51.1415
5.5 | 0.7809 | 0.0134 | -0.0187 | 58.2761
6 | 0.8259 | 0.01271 | -0.0156 | 64.9803
6.5 | 0.8754 | 0.01327 | -0.0144 | 65.9683
7 | 0.905 | 0.01488 | -0.0117 | 60.8199
7.5 | 0.9283 | 0.01817 | -0.0112 | 51.0897
8 | 0.8849 | 0.01989 | 0.003 | 44.4897
8.5 | 0.8778 | 0.02323 | 0.0098 | 37.7873
9 | 0.889 | 0.02603 | 0.0143 | 34.1529
9.5 | 0.9096 | 0.02844 | 0.0175 | 31.9831
10 | 0.9229 | 0.03163 | 0.0213 | 29.178
10.5 | 0.9523 | 0.03403 | 0.0238 | 27.9841
11 | 0.9836 | 0.03658 | 0.026 | 26.889
11.5 | 1.0349 | 0.04008 | 0.0272 | 25.8209
12 | 1.0571 | 0.04373 | 0.0296 | 24.1733
12.5 | 1.0705 | 0.04855 | 0.0321 | 22.0494
13 | 1.0701 | 0.05442 | 0.0345 | 19.6637
13.5 | 1.0659 | 0.06041 | 0.0359 | 17.6444
14 | 1.0436 | 0.06925 | 0.0362 | 15.07
14.5 | 1.0101 | 0.07915 | 0.0349 | 12.7618
15 | 0.9771 | 0.08988 | 0.0311 | 10.8712
15.5 | 0.9369 | 0.10359 | 0.024 | 9.0443
16 | 0.8148 | 0.14167 | -0.0002 | 5.7514
16.5 | 0.768 | 0.17452 | -0.0149 | 4.4006
17 | 0.7809 | 0.18316 | -0.0173 | 4.2635
17.5 | 0.7718 | 0.19575 | -0.0276 | 3.9428

## 23. Re 250k Mach 0.50 (1)
BIGFOIL.COM POLAR EXPORT
NACA66-414 a=0.0
NACA66-414 a=0.0 |  |  |  | Cl Max: | 1.189 | at alpha= | 20 | deg
JavaFoil+Calcfoil stall+Eppler ext transition |  |  |  | L/D Max: | 68.588 | at alpha= | 4.5 | deg
Re: | 250000 |  |  | Cd Min: | 0.01073 | at alpha= | 0.5 | deg
Mach: | 0.5 |  |  | Cl=0 at alpha= | -1.9821 | deg
|  |  |  | @ Cl=0.1, Cd= | 0.02024
|  |  |  | @ Cl=0.4, Cd= | 0.010866
|  |  |  | @ Cl=0.6, Cd= | 0.011599
alpha (deg) | Cl | Cd | Cm | Cl/Cd
-20 | -0.988 | 0.26356 | 0.001 | -3.748
-19.5 | -0.961 | 0.25235 | 0.001 | -3.809
-19 | -0.934 | 0.24475 | 0 | -3.818
-18.5 | -0.908 | 0.24703 | 0 | -3.674
-18 | -0.881 | 0.24111 | -0.001 | -3.654
-17.5 | -0.854 | 0.22416 | -0.001 | -3.812
-17 | -0.825 | 0.21525 | -0.001 | -3.835
-16.5 | -0.798 | 0.20814 | -0.002 | -3.836
-16 | -0.771 | 0.20546 | -0.002 | -3.755
-15.5 | -0.744 | 0.20585 | -0.003 | -3.616
-15 | -0.717 | 0.20196 | -0.003 | -3.552
-14.5 | -0.69 | 0.18414 | -0.004 | -3.75
-14 | -0.662 | 0.17736 | -0.004 | -3.732
-13.5 | -0.634 | 0.17731 | -0.004 | -3.578
-13 | -0.607 | 0.17362 | -0.005 | -3.498
-12.5 | -0.58 | 0.17012 | -0.005 | -3.41
-12 | -0.553 | 0.16674 | -0.006 | -3.315
-11.5 | -0.525 | 0.15314 | -0.006 | -3.432
-11 | -0.498 | 0.1604 | -0.006 | -3.105
-10.5 | -0.471 | 0.1498 | -0.007 | -3.142
-10 | -0.442 | 0.13266 | -0.007 | -3.334
-9.5 | -0.415 | 0.12947 | -0.007 | -3.205
-9 | -0.387 | 0.12383 | -0.008 | -3.129
-8.5 | -0.36 | 0.11902 | -0.008 | -3.024
-8 | -0.332 | 0.12891 | -0.008 | -2.578
-7.5 | -0.305 | 0.12181 | -0.009 | -2.503
-7 | -0.277 | 0.1039 | -0.008 | -2.665
-6.5 | -0.387 | 0.06107 | -0.009 | -6.335
-6 | -0.385 | 0.05288 | -0.01 | -7.275
-5.5 | -0.356 | 0.04642 | -0.011 | -7.673
-5 | -0.316 | 0.04312 | -0.011 | -7.332
-4.5 | -0.269 | 0.04002 | -0.011 | -6.721
-4 | -0.219 | 0.03765 | -0.012 | -5.807
-3.5 | -0.166 | 0.03569 | -0.013 | -4.657
-3 | -0.112 | 0.03407 | -0.013 | -3.298
-2.5 | -0.057 | 0.03276 | -0.014 | -1.755
-2 | -0.002 | 0.03153 | -0.015 | -0.06
-1.5 | 0.054 | 0.03068 | -0.016 | 1.768
-1 | 0.136 | 0.01207 | -0.034 | 11.288
-0.5 | 0.206 | 0.01188 | -0.035 | 17.357
0 | 0.267 | 0.01285 | -0.036 | 20.74
0.5 | 0.332 | 0.01073 | -0.037 | 30.904
1 | 0.398 | 0.01086 | -0.038 | 36.699
1.5 | 0.464 | 0.01106 | -0.039 | 42.011
2 | 0.53 | 0.01129 | -0.04 | 46.96
2.5 | 0.596 | 0.01158 | -0.042 | 51.413
3 | 0.661 | 0.01189 | -0.043 | 55.583
3.5 | 0.725 | 0.01194 | -0.044 | 60.706
4 | 0.79 | 0.01221 | -0.045 | 64.728
4.5 | 0.867 | 0.01264 | -0.047 | 68.588
5 | 0.927 | 0.0199 | -0.048 | 46.568
5.5 | 0.983 | 0.02101 | -0.049 | 46.788
6 | 1.034 | 0.0222 | -0.05 | 46.591
6.5 | 1.079 | 0.02361 | -0.051 | 45.703
7 | 0.932 | 0.04869 | -0.025 | 19.14
7.5 | 0.948 | 0.05385 | -0.023 | 17.601
8 | 0.942 | 0.05944 | -0.021 | 15.842
8.5 | 0.882 | 0.07035 | -0.02 | 12.533
9 | 0.6 | 0.11449 | -0.021 | 5.239
9.5 | 0.627 | 0.12373 | -0.021 | 5.064
10 | 0.654 | 0.13681 | -0.024 | 4.781
10.5 | 0.681 | 0.1397 | -0.025 | 4.874
11 | 0.708 | 0.13557 | -0.026 | 5.219
11.5 | 0.734 | 0.14655 | -0.026 | 5.009
12 | 0.762 | 0.16321 | -0.029 | 4.668
12.5 | 0.788 | 0.16666 | -0.03 | 4.73
13 | 0.815 | 0.17021 | -0.03 | 4.786
13.5 | 0.841 | 0.17355 | -0.032 | 4.848
14 | 0.869 | 0.18643 | -0.034 | 4.663
14.5 | 0.895 | 0.18897 | -0.035 | 4.738
15 | 0.922 | 0.19887 | -0.036 | 4.636
15.5 | 0.95 | 0.21581 | -0.038 | 4.402
16 | 0.976 | 0.22024 | -0.039 | 4.432
16.5 | 1.002 | 0.22981 | -0.04 | 4.361
17 | 1.031 | 0.23682 | -0.043 | 4.354
17.5 | 1.057 | 0.24132 | -0.043 | 4.38
18 | 1.083 | 0.24201 | -0.044 | 4.474
18.5 | 1.11 | 0.25439 | -0.046 | 4.362
19 | 1.138 | 0.27388 | -0.047 | 4.153
19.5 | 1.163 | 0.27272 | -0.048 | 4.265
20 | 1.189 | 0.27511 | -0.049 | 4.321

## 24. Re 250k Mach 0.50 (2)
BIGFOIL.COM POLAR EXPORT
NACA66-414 a=0.0
NACA66-414 a=0.0 |  |  |  | Cl Max: | 0.9431 | at alpha= | 11 | deg
XFOIL ncrit=9 |  |  |  | L/D Max: | 55.359 | at alpha= | 6 | deg
Re: | 250000 |  |  | Cd Min: | 0.20008 | at alpha= | -20 | deg
Mach: | 0.5 |  |  | Cl=0 at alpha= | -2.4005 | deg
|  |  |  | @ Cl=0.1, Cd= | 0.020603
|  |  |  | @ Cl=0.4, Cd= | 0.019584
|  |  |  | @ Cl=0.6, Cd= | 0.16145
alpha (deg) | Cl | Cd | Cm | Cl/Cd
-20 | -0.384 | 0.20008 | -0.0113 | -1.9192
-19.5 | -0.3647 | 0.19313 | -0.0171 | -1.8884
-19 | -0.3468 | 0.18664 | -0.0235 | -1.8581
-18 | -0.3082 | 0.17379 | -0.0352 | -1.7734
-17.5 | -0.29 | 0.16815 | -0.0396 | -1.7247
-17 | -0.2775 | 0.1632 | -0.0427 | -1.7004
-16.5 | -0.2709 | 0.15908 | -0.0455 | -1.7029
-16 | -0.2719 | 0.15649 | -0.0509 | -1.7375
-15.5 | -0.2511 | 0.14873 | -0.0508 | -1.6883
-15 | -0.234 | 0.14345 | -0.0539 | -1.6312
-14.5 | -0.2239 | 0.13869 | -0.0569 | -1.6144
-14 | -0.2295 | 0.13615 | -0.0617 | -1.6856
-13.5 | -0.2306 | 0.13204 | -0.0678 | -1.7464
-13 | -0.1987 | 0.1235 | -0.0676 | -1.6089
-12.5 | -0.1875 | 0.11807 | -0.07 | -1.588
-12 | -0.1931 | 0.11244 | -0.0762 | -1.7174
-11.5 | -0.1962 | 0.10549 | -0.0828 | -1.8599
-11 | -0.1669 | 0.09736 | -0.0815 | -1.7143
-10.5 | -0.1591 | 0.09076 | -0.0837 | -1.753
-10 | -0.1791 | 0.08263 | -0.0926 | -2.1675
-9 | -0.2283 | 0.07453 | -0.1037 | -3.0632
-8.5 | -0.2266 | 0.06744 | -0.1069 | -3.36
-8 | -0.2491 | 0.06034 | -0.1098 | -4.1283
-7 | -0.3036 | 0.05038 | -0.1012 | -6.0262
-6.5 | -0.3022 | 0.04635 | -0.0957 | -6.52
-6 | -0.3032 | 0.04249 | -0.0898 | -7.1358
-5 | -0.2615 | 0.03296 | -0.0759 | -7.9339
-4.5 | -0.2244 | 0.02957 | -0.0709 | -7.5888
-4 | -0.1609 | 0.02602 | -0.0693 | -6.1837
-3.5 | -0.1205 | 0.02484 | -0.0651 | -4.851
-3 | -0.0491 | 0.02307 | -0.0653 | -2.1283
-2 | 0.0328 | 0.02148 | -0.0562 | 1.527
-1.5 | 0.0507 | 0.02149 | -0.0482 | 2.3592
-1 | 0.1096 | 0.02043 | -0.0463 | 5.3647
0.5 | 0.1696 | 0.02084 | -0.0143 | 8.1382
1.5 | 0.3273 | 0.02041 | -0.0165 | 16.0363
2 | 0.3653 | 0.01995 | -0.012 | 18.3108
3.5 | 0.5282 | 0.01823 | -0.0055 | 28.9742
4.5 | 0.6539 | 0.01642 | -0.0025 | 39.8234
5.5 | 0.7781 | 0.01507 | 0.0012 | 51.6324
6 | 0.8326 | 0.01504 | 0.0043 | 55.359
6.5 | 0.8715 | 0.01683 | 0.0068 | 51.7825
7 | 0.9004 | 0.02017 | 0.0077 | 44.6406
7.5 | 0.8796 | 0.02368 | 0.0155 | 37.1453
8 | 0.8566 | 0.02744 | 0.0242 | 31.2172
8.5 | 0.8635 | 0.03111 | 0.029 | 27.7563
9 | 0.8698 | 0.03523 | 0.0332 | 24.6892
9.5 | 0.8889 | 0.03885 | 0.0369 | 22.8803
10 | 0.9111 | 0.0426 | 0.0402 | 21.3873
10.5 | 0.9351 | 0.04696 | 0.0436 | 19.9127
11 | 0.9431 | 0.05299 | 0.0458 | 17.7977
11.5 | 0.9326 | 0.06092 | 0.0461 | 15.3086
12 | 0.9101 | 0.07082 | 0.0439 | 12.8509
12.5 | 0.8801 | 0.08268 | 0.0389 | 10.6447
13 | 0.8443 | 0.09693 | 0.0309 | 8.7104
13.5 | 0.8056 | 0.11366 | 0.0203 | 7.0878
14 | 0.7701 | 0.1327 | 0.0087 | 5.8033
14.5 | 0.7555 | 0.14852 | 0.0001 | 5.0869
15 | 0.7536 | 0.16168 | -0.0071 | 4.6611
15.5 | 0.7588 | 0.17345 | -0.0134 | 4.3747
16 | 0.5865 | 0.16145 | -0.0099 | 3.6327

## 25. Re 500k Mach 0.00 (1)
BIGFOIL.COM POLAR EXPORT
NACA66-414 a=0.0
NACA66-414 a=0.0 |  |  |  | Cl Max: | 1.274 | at alpha= | 11 | deg
JavaFoil+Calcfoil stall+Eppler ext transition |  |  |  | L/D Max: | 96.459 | at alpha= | 5 | deg
Re: | 500000 |  |  | Cd Min: | 0.00694 | at alpha= | 0.5 | deg
Mach: | 0 |  |  | Cl=0 at alpha= | -1.9833 | deg
|  |  |  | @ Cl=0.1, Cd= | 0.0093592
|  |  |  | @ Cl=0.4, Cd= | 0.0070683
|  |  |  | @ Cl=0.6, Cd= | 0.0074593
alpha (deg) | Cl | Cd | Cm | Cl/Cd
-17.5 | -0.554 | 0.1838 | -0.001 | -3.017
-17 | -0.575 | 0.17904 | -0.001 | -3.213
-16.5 | -0.594 | 0.16509 | -0.001 | -3.597
-16 | -0.61 | 0.15857 | -0.002 | -3.844
-15.5 | -0.624 | 0.14574 | -0.002 | -4.284
-15 | -0.638 | 0.13622 | -0.002 | -4.682
-14.5 | -0.649 | 0.12866 | -0.003 | -5.048
-14 | -0.659 | 0.12037 | -0.003 | -5.477
-13.5 | -0.667 | 0.11045 | -0.003 | -6.035
-13 | -0.671 | 0.10323 | -0.004 | -6.504
-12.5 | -0.673 | 0.09683 | -0.004 | -6.952
-12 | -0.672 | 0.09052 | -0.005 | -7.42
-11.5 | -0.667 | 0.08589 | -0.005 | -7.764
-11 | -0.658 | 0.08022 | -0.005 | -8.206
-10.5 | -0.646 | 0.07469 | -0.006 | -8.648
-10 | -0.63 | 0.06923 | -0.006 | -9.096
-9.5 | -0.61 | 0.06531 | -0.006 | -9.335
-9 | -0.586 | 0.06071 | -0.007 | -9.648
-8.5 | -0.558 | 0.05652 | -0.007 | -9.876
-8 | -0.527 | 0.05312 | -0.007 | -9.929
-7.5 | -0.493 | 0.04984 | -0.008 | -9.895
-7 | -0.455 | 0.04694 | -0.008 | -9.698
-6.5 | -0.415 | 0.04404 | -0.009 | -9.43
-6 | -0.373 | 0.04166 | -0.009 | -8.965
-5.5 | -0.33 | 0.03929 | -0.01 | -8.409
-5 | -0.286 | 0.03735 | -0.01 | -7.655
-4.5 | -0.24 | 0.0355 | -0.011 | -6.76
-4 | -0.193 | 0.03388 | -0.012 | -5.709
-3.5 | -0.146 | 0.03242 | -0.013 | -4.511
-3 | -0.122 | 0.00949 | -0.027 | -12.84
-2.5 | -0.062 | 0.00991 | -0.028 | -6.276
-2 | -0.002 | 0.00969 | -0.029 | -0.212
-1.5 | 0.058 | 0.00949 | -0.03 | 6.155
-1 | 0.119 | 0.0093 | -0.031 | 12.793
-0.5 | 0.18 | 0.00913 | -0.032 | 19.695
0 | 0.238 | 0.00911 | -0.033 | 26.114
0.5 | 0.297 | 0.00694 | -0.034 | 42.753
1 | 0.356 | 0.007 | -0.035 | 50.815
1.5 | 0.414 | 0.00709 | -0.035 | 58.422
2 | 0.473 | 0.0072 | -0.036 | 65.706
2.5 | 0.532 | 0.00732 | -0.037 | 72.581
3 | 0.59 | 0.00743 | -0.038 | 79.369
3.5 | 0.648 | 0.0076 | -0.039 | 85.218
4 | 0.704 | 0.00776 | -0.04 | 90.695
4.5 | 0.761 | 0.00797 | -0.041 | 95.508
5 | 0.823 | 0.00853 | -0.043 | 96.459
5.5 | 0.872 | 0.01503 | -0.043 | 58.03
6 | 0.924 | 0.01563 | -0.044 | 59.126
6.5 | 0.975 | 0.01631 | -0.045 | 59.748
7 | 1.023 | 0.01705 | -0.046 | 60.016
7.5 | 1.069 | 0.01781 | -0.047 | 60.031
8 | 1.113 | 0.0187 | -0.048 | 59.512
8.5 | 1.154 | 0.01963 | -0.049 | 58.767
9 | 1.188 | 0.02067 | -0.05 | 57.466
9.5 | 1.218 | 0.0216 | -0.051 | 56.395
10 | 1.243 | 0.02256 | -0.051 | 55.115
10.5 | 1.263 | 0.02384 | -0.052 | 52.982
11 | 1.274 | 0.02494 | -0.053 | 51.079
11.5 | 1.072 | 0.0764 | -0.025 | 14.027
12 | 1.07 | 0.08162 | -0.025 | 13.111
12.5 | 1.065 | 0.0879 | -0.026 | 12.114
13 | 1.053 | 0.0925 | -0.026 | 11.388
13.5 | 1.038 | 0.09898 | -0.026 | 10.483
14 | 1.018 | 0.10616 | -0.026 | 9.586
14.5 | 0.994 | 0.11211 | -0.026 | 8.868
15 | 0.968 | 0.12311 | -0.027 | 7.86
15.5 | 0.938 | 0.12893 | -0.026 | 7.276
16 | 0.907 | 0.13591 | -0.026 | 6.671

## 26. Re 500k Mach 0.00 (2)
BIGFOIL.COM POLAR EXPORT
NACA66-414 a=0.0
NACA66-414 a=0.0 |  |  |  | Cl Max: | 1.1673 | at alpha= | 15.5 | deg
XFOIL ncrit=9 |  |  |  | L/D Max: | 92.5917 | at alpha= | 5.5 | deg
Re: | 500000 |  |  | Cd Min: | 0.22495 | at alpha= | 20 | deg
Mach: | 0 |  |  | Cl=0 at alpha= | -2.5344 | deg
|  |  |  | @ Cl=0.1, Cd= | 0.011306
|  |  |  | @ Cl=0.4, Cd= | 0.0092533
|  |  |  | @ Cl=0.6, Cd= | 0.0088055
alpha (deg) | Cl | Cd | Cm | Cl/Cd
-19.5 | -0.553 | 0.21652 | 0.0049 | -2.554
-19 | -0.5356 | 0.21069 | 0.0013 | -2.5421
-18.5 | -0.5188 | 0.20443 | -0.0027 | -2.5378
-18 | -0.5025 | 0.1978 | -0.0067 | -2.5404
-17.5 | -0.4905 | 0.19021 | -0.0121 | -2.5787
-17 | -0.4839 | 0.18272 | -0.0178 | -2.6483
-16.5 | -0.4597 | 0.1756 | -0.0192 | -2.6179
-16 | -0.4427 | 0.16952 | -0.0227 | -2.6115
-15.5 | -0.4279 | 0.16246 | -0.0268 | -2.6339
-15 | -0.4237 | 0.1537 | -0.0337 | -2.7567
-14 | -0.3837 | 0.13574 | -0.0457 | -2.8267
-13.5 | -0.3706 | 0.12958 | -0.0482 | -2.86
-13 | -0.363 | 0.12279 | -0.0508 | -2.9563
-12.5 | -0.374 | 0.11175 | -0.058 | -3.3468
-12 | -0.3763 | 0.10183 | -0.0632 | -3.6954
-11.5 | -0.3831 | 0.09215 | -0.0662 | -4.1574
-11 | -0.3736 | 0.08693 | -0.0677 | -4.2977
-10.5 | -0.3937 | 0.0755 | -0.0758 | -5.2146
-10 | -0.4334 | 0.06584 | -0.079 | -6.5826
-9.5 | -0.463 | 0.05993 | -0.0758 | -7.7257
-9 | -0.4809 | 0.05464 | -0.0706 | -8.8012
-8 | -0.4888 | 0.04027 | -0.0599 | -12.1381
-7.5 | -0.4604 | 0.03689 | -0.0577 | -12.4803
-7 | -0.4224 | 0.0365 | -0.0541 | -11.5726
-6.5 | -0.3982 | 0.02849 | -0.0517 | -13.9768
-6 | -0.3552 | 0.02599 | -0.0502 | -13.6668
-5.5 | -0.305 | 0.0203 | -0.048 | -15.0246
-5 | -0.2492 | 0.01768 | -0.0482 | -14.095
-4.5 | -0.1935 | 0.0162 | -0.0484 | -11.9444
-4 | -0.1391 | 0.01503 | -0.0484 | -9.2548
-3.5 | -0.0906 | 0.01357 | -0.0475 | -6.6765
-3 | -0.0447 | 0.01275 | -0.0462 | -3.5059
-2.5 | 0.0033 | 0.01219 | -0.0451 | 0.27071
-2 | 0.0531 | 0.01172 | -0.0443 | 4.5307
-1.5 | 0.1029 | 0.01128 | -0.0434 | 9.1223
-1 | 0.1149 | 0.00871 | -0.036 | 13.1917
-0.5 | 0.1673 | 0.00899 | -0.0348 | 18.6096
0 | 0.2222 | 0.00921 | -0.0344 | 24.126
0.5 | 0.2754 | 0.00939 | -0.0338 | 29.3291
1 | 0.3321 | 0.00932 | -0.034 | 35.633
1.5 | 0.3882 | 0.00928 | -0.0345 | 41.8319
2 | 0.4457 | 0.00915 | -0.0353 | 48.7104
2.5 | 0.5018 | 0.00905 | -0.0358 | 55.4475
3 | 0.5594 | 0.00888 | -0.0363 | 62.9955
3.5 | 0.6139 | 0.00878 | -0.0364 | 69.9203
4 | 0.6689 | 0.00867 | -0.0367 | 77.1511
4.5 | 0.7218 | 0.00849 | -0.0362 | 85.0177
5 | 0.7699 | 0.00833 | -0.0349 | 92.425
5.5 | 0.8074 | 0.00872 | -0.0316 | 92.5917
6.5 | 0.8458 | 0.01057 | -0.0189 | 80.0189
7 | 0.8474 | 0.01174 | -0.0097 | 72.1806
7.5 | 0.8495 | 0.01334 | -0.0015 | 63.6807
8 | 0.8724 | 0.01672 | -0.0005 | 52.177
8.5 | 0.9069 | 0.0185 | 0.0002 | 49.0216
9 | 0.9285 | 0.02034 | 0.0036 | 45.649
9.5 | 0.9567 | 0.02188 | 0.006 | 43.7249
10 | 0.9795 | 0.02381 | 0.0089 | 41.1382
10.5 | 0.9927 | 0.02653 | 0.0126 | 37.418
11 | 1.0167 | 0.0286 | 0.015 | 35.549
11.5 | 1.0402 | 0.03079 | 0.0171 | 33.7837
12 | 1.0616 | 0.03324 | 0.0192 | 31.9374
12.5 | 1.0837 | 0.03632 | 0.0216 | 29.8376
13 | 1.1071 | 0.0388 | 0.0232 | 28.5335
13.5 | 1.1275 | 0.04162 | 0.0246 | 27.0903
14 | 1.1452 | 0.04477 | 0.0258 | 25.5796
14.5 | 1.1604 | 0.04901 | 0.0272 | 23.6768
15 | 1.1659 | 0.05358 | 0.0283 | 21.76
15.5 | 1.1673 | 0.05874 | 0.0287 | 19.8723
16 | 1.1663 | 0.06457 | 0.0284 | 18.0626
16.5 | 1.1612 | 0.07122 | 0.0272 | 16.3044
17 | 1.1488 | 0.07953 | 0.025 | 14.4449
17.5 | 1.1324 | 0.08895 | 0.0218 | 12.7307
18 | 1.0875 | 0.10413 | 0.0151 | 10.4437
18.5 | 1.0497 | 0.11968 | 0.0062 | 8.7709
19 | 0.9322 | 0.1587 | -0.0175 | 5.874
19.5 | 0.8119 | 0.21787 | -0.0428 | 3.7265
20 | 0.8245 | 0.22495 | -0.0471 | 3.6653

## 27. Re 500k Mach 0.10 (1)
BIGFOIL.COM POLAR EXPORT
NACA66-414 a=0.0
NACA66-414 a=0.0 |  |  |  | Cl Max: | 1.261 | at alpha= | 10.5 | deg
JavaFoil+Calcfoil stall+Eppler ext transition |  |  |  | L/D Max: | 95.971 | at alpha= | 5 | deg
Re: | 500000 |  |  | Cd Min: | 0.00695 | at alpha= | 0.5 | deg
Mach: | 0.1 |  |  | Cl=0 at alpha= | -1.9836 | deg
|  |  |  | @ Cl=0.1, Cd= | 0.0093754
|  |  |  | @ Cl=0.4, Cd= | 0.0071056
|  |  |  | @ Cl=0.6, Cd= | 0.0074993
alpha (deg) | Cl | Cd | Cm | Cl/Cd
-17 | -0.53 | 0.1826 | -0.001 | -2.903
-16.5 | -0.552 | 0.17182 | -0.001 | -3.211
-16 | -0.571 | 0.16242 | -0.002 | -3.514
-15.5 | -0.589 | 0.15294 | -0.002 | -3.849
-15 | -0.606 | 0.13668 | -0.002 | -4.43
-14.5 | -0.621 | 0.13099 | -0.003 | -4.738
-14 | -0.634 | 0.12204 | -0.003 | -5.193
-13.5 | -0.644 | 0.11452 | -0.003 | -5.628
-13 | -0.653 | 0.10736 | -0.004 | -6.078
-12.5 | -0.657 | 0.10008 | -0.004 | -6.568
-12 | -0.659 | 0.09124 | -0.004 | -7.22
-11.5 | -0.657 | 0.08555 | -0.005 | -7.674
-11 | -0.65 | 0.07985 | -0.005 | -8.145
-10.5 | -0.64 | 0.0744 | -0.006 | -8.602
-10 | -0.626 | 0.07006 | -0.006 | -8.931
-9.5 | -0.607 | 0.06489 | -0.006 | -9.357
-9 | -0.585 | 0.06088 | -0.007 | -9.603
-8.5 | -0.558 | 0.0567 | -0.007 | -9.838
-8 | -0.528 | 0.05337 | -0.007 | -9.889
-7.5 | -0.494 | 0.05008 | -0.008 | -9.865
-7 | -0.456 | 0.04699 | -0.008 | -9.712
-6.5 | -0.417 | 0.04407 | -0.009 | -9.451
-6 | -0.375 | 0.04152 | -0.009 | -9.032
-5.5 | -0.332 | 0.03935 | -0.01 | -8.43
-5 | -0.287 | 0.03735 | -0.01 | -7.686
-4.5 | -0.241 | 0.03558 | -0.011 | -6.775
-4 | -0.194 | 0.03394 | -0.012 | -5.725
-3.5 | -0.147 | 0.03246 | -0.013 | -4.526
-3 | -0.122 | 0.00933 | -0.027 | -13.117
-2.5 | -0.062 | 0.00954 | -0.028 | -6.551
-2 | -0.002 | 0.00973 | -0.029 | -0.212
-1.5 | 0.059 | 0.00953 | -0.03 | 6.155
-1 | 0.12 | 0.0093 | -0.031 | 12.867
-0.5 | 0.181 | 0.00919 | -0.032 | 19.667
0 | 0.239 | 0.00911 | -0.033 | 26.216
0.5 | 0.298 | 0.00695 | -0.034 | 42.908
1 | 0.357 | 0.00704 | -0.035 | 50.729
1.5 | 0.416 | 0.00713 | -0.036 | 58.375
2 | 0.475 | 0.00721 | -0.037 | 65.869
2.5 | 0.534 | 0.00734 | -0.038 | 72.743
3 | 0.593 | 0.00748 | -0.039 | 79.2
3.5 | 0.651 | 0.00764 | -0.04 | 85.158
4 | 0.708 | 0.00781 | -0.04 | 90.576
4.5 | 0.765 | 0.00799 | -0.041 | 95.77
5 | 0.827 | 0.00862 | -0.043 | 95.971
5.5 | 0.876 | 0.0151 | -0.043 | 57.99
6 | 0.928 | 0.01577 | -0.044 | 58.867
6.5 | 0.979 | 0.01642 | -0.045 | 59.589
7 | 1.027 | 0.01717 | -0.046 | 59.81
7.5 | 1.073 | 0.01798 | -0.047 | 59.688
8 | 1.117 | 0.01893 | -0.048 | 58.996
8.5 | 1.157 | 0.01981 | -0.049 | 58.383
9 | 1.19 | 0.02088 | -0.05 | 57.011
9.5 | 1.219 | 0.02183 | -0.051 | 55.855
10 | 1.243 | 0.023 | -0.052 | 54.05
10.5 | 1.261 | 0.02402 | -0.052 | 52.517
11 | 1.065 | 0.07149 | -0.026 | 14.904
11.5 | 1.066 | 0.07754 | -0.025 | 13.751
12 | 1.062 | 0.08248 | -0.024 | 12.874
12.5 | 1.053 | 0.08815 | -0.025 | 11.945
13 | 1.038 | 0.09466 | -0.025 | 10.969
13.5 | 1.019 | 0.10003 | -0.026 | 10.186
14 | 0.994 | 0.10989 | -0.026 | 9.049
14.5 | 0.966 | 0.11366 | -0.026 | 8.502
15 | 0.935 | 0.12181 | -0.026 | 7.677
15.5 | 0.901 | 0.12922 | -0.027 | 6.976

## 28. Re 500k Mach 0.10 (2)
BIGFOIL.COM POLAR EXPORT
NACA66-414 a=0.0
NACA66-414 a=0.0 |  |  |  | Cl Max: | 1.1544 | at alpha= | 15 | deg
XFOIL ncrit=9 |  |  |  | L/D Max: | 92.5359 | at alpha= | 5 | deg
Re: | 500000 |  |  | Cd Min: | 0.22616 | at alpha= | 20 | deg
Mach: | 0.1 |  |  | Cl=0 at alpha= | -2.5427 | deg
|  |  |  | @ Cl=0.1, Cd= | 0.011376
|  |  |  | @ Cl=0.4, Cd= | 0.0092964
|  |  |  | @ Cl=0.6, Cd= | 0.0088384
alpha (deg) | Cl | Cd | Cm | Cl/Cd
-20 | -0.5749 | 0.22423 | 0.0075 | -2.5639
-19.5 | -0.5537 | 0.21718 | 0.0051 | -2.5495
-19 | -0.5362 | 0.2113 | 0.0013 | -2.5376
-18.5 | -0.5192 | 0.20499 | -0.0026 | -2.5328
-18 | -0.5027 | 0.19831 | -0.0067 | -2.5349
-17.5 | -0.4905 | 0.19075 | -0.0121 | -2.5714
-17 | -0.4834 | 0.1833 | -0.0179 | -2.6372
-16.5 | -0.4589 | 0.17614 | -0.0193 | -2.6053
-16 | -0.4418 | 0.17001 | -0.0228 | -2.5987
-15.5 | -0.4267 | 0.16289 | -0.027 | -2.6196
-15 | -0.4221 | 0.15418 | -0.034 | -2.7377
-14.5 | -0.407 | 0.14313 | -0.0428 | -2.8436
-14 | -0.3811 | 0.13641 | -0.0458 | -2.7938
-13.5 | -0.3688 | 0.13028 | -0.048 | -2.8308
-13 | -0.3609 | 0.12343 | -0.0508 | -2.9239
-12.5 | -0.3714 | 0.11256 | -0.0579 | -3.2996
-12 | -0.3728 | 0.10283 | -0.0629 | -3.6254
-11.5 | -0.3762 | 0.09373 | -0.0656 | -4.0137
-11 | -0.3665 | 0.0884 | -0.0671 | -4.1459
-10.5 | -0.3778 | 0.07842 | -0.0736 | -4.8176
-10 | -0.4161 | 0.06747 | -0.0794 | -6.1672
-9.5 | -0.4482 | 0.06083 | -0.0776 | -7.3681
-9 | -0.4719 | 0.05544 | -0.0721 | -8.5119
-8.5 | -0.4852 | 0.05002 | -0.0646 | -9.7001
-8 | -0.4851 | 0.04102 | -0.0612 | -11.8259
-7.5 | -0.458 | 0.03752 | -0.0589 | -12.2068
-7 | -0.4213 | 0.03691 | -0.0551 | -11.4143
-6.5 | -0.3982 | 0.02888 | -0.0525 | -13.7881
-6 | -0.3556 | 0.02629 | -0.051 | -13.5261
-5.5 | -0.3061 | 0.02062 | -0.0486 | -14.8448
-5 | -0.2501 | 0.01785 | -0.0487 | -14.0112
-4.5 | -0.1941 | 0.01633 | -0.0489 | -11.8861
-4 | -0.1391 | 0.01511 | -0.0489 | -9.2058
-3.5 | -0.0898 | 0.01367 | -0.048 | -6.5691
-3 | -0.0439 | 0.01281 | -0.0467 | -3.427
-2.5 | 0.0041 | 0.01223 | -0.0456 | 0.33524
-2 | 0.0543 | 0.01178 | -0.0447 | 4.6095
-1.5 | 0.1041 | 0.01134 | -0.0438 | 9.1799
-1 | 0.1157 | 0.00874 | -0.0363 | 13.238
-0.5 | 0.1684 | 0.00901 | -0.035 | 18.6903
0 | 0.2232 | 0.00925 | -0.0345 | 24.1297
0.5 | 0.2769 | 0.00942 | -0.0339 | 29.3949
1 | 0.3341 | 0.00936 | -0.0341 | 35.6944
1.5 | 0.3902 | 0.00932 | -0.0347 | 41.867
2 | 0.4483 | 0.00918 | -0.0354 | 48.8344
2.5 | 0.5045 | 0.00908 | -0.0359 | 55.5617
3 | 0.5628 | 0.00892 | -0.0365 | 63.0942
3.5 | 0.6175 | 0.0088 | -0.0366 | 70.1705
4 | 0.6727 | 0.0087 | -0.0368 | 77.3218
4.5 | 0.726 | 0.00851 | -0.0363 | 85.3114
5 | 0.7736 | 0.00836 | -0.0348 | 92.5359
5.5 | 0.8101 | 0.0088 | -0.0312 | 92.0568
6 | 0.8335 | 0.00974 | -0.0256 | 85.5749
6.5 | 0.8447 | 0.01066 | -0.0177 | 79.2402
7 | 0.8464 | 0.0119 | -0.0085 | 71.1261
7.5 | 0.8487 | 0.01356 | -0.0004 | 62.5885
8 | 0.8726 | 0.01704 | 0.0002 | 51.2089
8.5 | 0.9067 | 0.01876 | 0.0012 | 48.3316
9 | 0.9283 | 0.02064 | 0.0046 | 44.9758
9.5 | 0.9559 | 0.02225 | 0.0071 | 42.9618
10 | 0.9779 | 0.02429 | 0.0101 | 40.2594
10.5 | 0.9915 | 0.02702 | 0.0137 | 36.695
11 | 1.0152 | 0.02918 | 0.0162 | 34.791
11.5 | 1.0386 | 0.03143 | 0.0184 | 33.0449
12 | 1.0596 | 0.03401 | 0.0205 | 31.1555
12.5 | 1.0827 | 0.03707 | 0.0228 | 29.2069
13 | 1.1055 | 0.03971 | 0.0245 | 27.8393
13.5 | 1.1249 | 0.04272 | 0.0259 | 26.3319
14 | 1.1414 | 0.04609 | 0.0272 | 24.7646
14.5 | 1.1522 | 0.05072 | 0.0286 | 22.7169
15 | 1.1544 | 0.0559 | 0.0296 | 20.6512
15.5 | 1.1523 | 0.06168 | 0.0297 | 18.6819
16 | 1.1474 | 0.06827 | 0.0289 | 16.8068
16.5 | 1.1385 | 0.07578 | 0.027 | 15.0238
17 | 1.1191 | 0.08559 | 0.0238 | 13.0751
17.5 | 1.1017 | 0.09566 | 0.0194 | 11.5168
18 | 1.0613 | 0.11079 | 0.0119 | 9.5794
18.5 | 1.0197 | 0.12786 | 0.0018 | 7.9751
19.5 | 0.8131 | 0.21907 | -0.0434 | 3.7116
20 | 0.8259 | 0.22616 | -0.0477 | 3.6518

## 29. Re 500k Mach 0.25 (1)
BIGFOIL.COM POLAR EXPORT
NACA66-414 a=0.0
NACA66-414 a=0.0 |  |  |  | Cl Max: | 1.221 | at alpha= | 9.5 | deg
JavaFoil+Calcfoil stall+Eppler ext transition |  |  |  | L/D Max: | 95.668 | at alpha= | 4.5 | deg
Re: | 500000 |  |  | Cd Min: | 0.00691 | at alpha= | 0.5 | deg
Mach: | 0.25 |  |  | Cl=0 at alpha= | -1.9839 | deg
|  |  |  | @ Cl=0.1, Cd= | 0.0093706
|  |  |  | @ Cl=0.4, Cd= | 0.0072257
|  |  |  | @ Cl=0.6, Cd= | 0.007641
alpha (deg) | Cl | Cd | Cm | Cl/Cd
-15.5 | -0.24 | 0.18794 | -0.002 | -1.277
-15 | -0.3 | 0.19354 | -0.002 | -1.552
-14.5 | -0.353 | 0.16816 | -0.002 | -2.102
-14 | -0.402 | 0.16325 | -0.003 | -2.46
-13.5 | -0.445 | 0.14417 | -0.003 | -3.087
-13 | -0.484 | 0.12721 | -0.004 | -3.803
-12.5 | -0.517 | 0.11674 | -0.004 | -4.431
-12 | -0.545 | 0.10527 | -0.004 | -5.176
-11.5 | -0.566 | 0.09827 | -0.005 | -5.762
-11 | -0.581 | 0.08955 | -0.005 | -6.487
-10.5 | -0.589 | 0.08168 | -0.006 | -7.205
-10 | -0.589 | 0.07418 | -0.006 | -7.944
-9.5 | -0.583 | 0.06946 | -0.007 | -8.397
-9 | -0.57 | 0.06356 | -0.007 | -8.975
-8.5 | -0.552 | 0.05946 | -0.007 | -9.276
-8 | -0.527 | 0.05506 | -0.008 | -9.572
-7.5 | -0.497 | 0.05119 | -0.008 | -9.708
-7 | -0.461 | 0.04785 | -0.009 | -9.643
-6.5 | -0.423 | 0.04476 | -0.009 | -9.45
-6 | -0.382 | 0.04205 | -0.01 | -9.082
-5.5 | -0.339 | 0.03978 | -0.01 | -8.513
-5 | -0.294 | 0.03773 | -0.01 | -7.781
-4.5 | -0.247 | 0.03581 | -0.011 | -6.893
-4 | -0.199 | 0.03411 | -0.012 | -5.839
-3.5 | -0.151 | 0.03203 | -0.013 | -4.707
-3 | -0.102 | 0.03116 | -0.014 | -3.258
-2.5 | -0.064 | 0.00922 | -0.029 | -6.953
-2 | -0.002 | 0.00945 | -0.03 | -0.224
-1.5 | 0.06 | 0.00925 | -0.031 | 6.509
-1 | 0.123 | 0.00944 | -0.032 | 13.018
-0.5 | 0.186 | 0.00928 | -0.033 | 20
0 | 0.245 | 0.00925 | -0.034 | 26.473
0.5 | 0.305 | 0.00691 | -0.035 | 44.187
1 | 0.366 | 0.00717 | -0.036 | 51.022
1.5 | 0.427 | 0.00727 | -0.037 | 58.707
2 | 0.487 | 0.00737 | -0.038 | 66.129
2.5 | 0.548 | 0.0075 | -0.039 | 72.995
3 | 0.607 | 0.00766 | -0.04 | 79.247
3.5 | 0.667 | 0.00783 | -0.041 | 85.107
4 | 0.725 | 0.00803 | -0.041 | 90.265
4.5 | 0.785 | 0.00821 | -0.043 | 95.668
5 | 0.848 | 0.00903 | -0.044 | 93.828
5.5 | 0.897 | 0.01553 | -0.045 | 57.775
6 | 0.95 | 0.01637 | -0.046 | 58.032
6.5 | 1.001 | 0.01713 | -0.047 | 58.405
7 | 1.048 | 0.01784 | -0.047 | 58.775
7.5 | 1.093 | 0.01885 | -0.048 | 58.004
8 | 1.135 | 0.01991 | -0.049 | 56.981
8.5 | 1.172 | 0.02082 | -0.05 | 56.279
9 | 1.2 | 0.02206 | -0.051 | 54.404
9.5 | 1.221 | 0.02329 | -0.052 | 52.445
10 | 1.034 | 0.06463 | -0.026 | 16
10.5 | 1.04 | 0.07 | -0.025 | 14.854
11 | 1.034 | 0.07545 | -0.024 | 13.71
11.5 | 1.017 | 0.08122 | -0.023 | 12.518
12 | 0.991 | 0.08908 | -0.024 | 11.119
12.5 | 0.954 | 0.09673 | -0.025 | 9.865
13 | 0.908 | 0.10435 | -0.024 | 8.701
13.5 | 0.853 | 0.11205 | -0.023 | 7.612
14 | 0.791 | 0.12621 | -0.024 | 6.265
14.5 | 0.721 | 0.135 | -0.024 | 5.342

## 30. Re 500k Mach 0.25 (2)
BIGFOIL.COM POLAR EXPORT
NACA66-414 a=0.0
NACA66-414 a=0.0 |  |  |  | Cl Max: | 1.1026 | at alpha= | 14 | deg
XFOIL ncrit=9 |  |  |  | L/D Max: | 92.4271 | at alpha= | 5 | deg
Re: | 500000 |  |  | Cd Min: | 0.21157 | at alpha= | 19 | deg
Mach: | 0.25 |  |  | Cl=0 at alpha= | -2.5942 | deg
|  |  |  | @ Cl=0.1, Cd= | 0.011692
|  |  |  | @ Cl=0.4, Cd= | 0.0095226
|  |  |  | @ Cl=0.6, Cd= | 0.009062
alpha (deg) | Cl | Cd | Cm | Cl/Cd
-8 | -0.4595 | 0.04502 | -0.0688 | -10.2066
-7.5 | -0.4411 | 0.04088 | -0.0657 | -10.7901
-7 | -0.413 | 0.03915 | -0.0607 | -10.5492
-6.5 | -0.3959 | 0.03108 | -0.0573 | -12.7381
-6 | -0.3565 | 0.02802 | -0.0552 | -12.7231
-5.5 | -0.3105 | 0.02254 | -0.0521 | -13.7755
-5 | -0.2557 | 0.01895 | -0.0515 | -13.4934
-4.5 | -0.1976 | 0.01709 | -0.0515 | -11.5623
-4 | -0.1394 | 0.0156 | -0.0516 | -8.9359
-3.5 | -0.0853 | 0.01432 | -0.0512 | -5.9567
-3 | -0.0392 | 0.01315 | -0.0495 | -2.981
-2.5 | 0.0091 | 0.0125 | -0.048 | 0.728
-2 | 0.0598 | 0.01203 | -0.0468 | 4.9709
-1.5 | 0.1098 | 0.01161 | -0.0458 | 9.4574
-1 | 0.1205 | 0.00887 | -0.0379 | 13.5851
-0.5 | 0.1743 | 0.00916 | -0.0363 | 19.0284
0 | 0.2289 | 0.00947 | -0.0354 | 24.1711
0.5 | 0.2855 | 0.0096 | -0.0349 | 29.7396
1 | 0.3434 | 0.00962 | -0.035 | 35.6965
1.5 | 0.4015 | 0.00952 | -0.0355 | 42.1744
2 | 0.4616 | 0.0094 | -0.0362 | 49.1064
2.5 | 0.5198 | 0.00926 | -0.0367 | 56.1339
3 | 0.5775 | 0.00912 | -0.0369 | 63.3224
3.5 | 0.6357 | 0.00897 | -0.0371 | 70.8696
4 | 0.6927 | 0.00884 | -0.0371 | 78.3597
4.5 | 0.7461 | 0.00865 | -0.0363 | 86.2543
5 | 0.7921 | 0.00857 | -0.0338 | 92.4271
5.5 | 0.8231 | 0.00924 | -0.0289 | 89.0801
6 | 0.8377 | 0.01022 | -0.0212 | 81.9667
6.5 | 0.8407 | 0.0113 | -0.0116 | 74.3982
7 | 0.842 | 0.01283 | -0.0027 | 65.6274
7.5 | 0.8449 | 0.01499 | 0.0047 | 56.3642
8 | 0.8748 | 0.01857 | 0.0042 | 47.1082
8.5 | 0.9051 | 0.02028 | 0.0063 | 44.6302
9 | 0.9261 | 0.02241 | 0.0099 | 41.3253
9.5 | 0.9507 | 0.02443 | 0.0129 | 38.9153
10 | 0.9681 | 0.02701 | 0.0163 | 35.8423
10.5 | 0.9838 | 0.02989 | 0.0198 | 32.914
11 | 1.0068 | 0.03245 | 0.0225 | 31.0262
11.5 | 1.03 | 0.0351 | 0.0248 | 29.3447
12 | 1.0515 | 0.0383 | 0.0273 | 27.4543
12.5 | 1.0737 | 0.04173 | 0.0295 | 25.7297
13 | 1.0897 | 0.0455 | 0.0313 | 23.9495
13.5 | 1.0996 | 0.04997 | 0.0327 | 22.0052
14 | 1.1026 | 0.05543 | 0.0337 | 19.8918
14.5 | 1.0876 | 0.06316 | 0.0337 | 17.2198
15 | 1.0662 | 0.07252 | 0.0322 | 14.7022
15.5 | 1.0403 | 0.08341 | 0.0283 | 12.4721
16 | 1.0064 | 0.09684 | 0.0221 | 10.3924
16.5 | 0.9679 | 0.1126 | 0.0132 | 8.5959
17 | 0.9214 | 0.13205 | 0.0013 | 6.9777
17.5 | 0.8638 | 0.15762 | -0.014 | 5.4803
18 | 0.7929 | 0.19748 | -0.031 | 4.0151
18.5 | 0.8087 | 0.20344 | -0.0344 | 3.9751
19 | 0.8187 | 0.21157 | -0.0382 | 3.8696

## 31. Re 500k Mach 0.50 (1)
BIGFOIL.COM POLAR EXPORT
NACA66-414 a=0.0
NACA66-414 a=0.0 |  |  |  | Cl Max: | 1.189 | at alpha= | 20 | deg
JavaFoil+Calcfoil stall+Eppler ext transition |  |  |  | L/D Max: | 91.551 | at alpha= | 4 | deg
Re: | 500000 |  |  | Cd Min: | 0.00738 | at alpha= | 0.5 | deg
Mach: | 0.5 |  |  | Cl=0 at alpha= | -1.9855 | deg
|  |  |  | @ Cl=0.1, Cd= | 0.010156
|  |  |  | @ Cl=0.4, Cd= | 0.0076484
|  |  |  | @ Cl=0.6, Cd= | 0.008143
alpha (deg) | Cl | Cd | Cm | Cl/Cd
-20 | -0.988 | 0.22297 | 0.001 | -4.431
-19.5 | -0.961 | 0.21264 | 0.001 | -4.52
-19 | -0.934 | 0.20737 | 0 | -4.506
-18.5 | -0.908 | 0.20719 | 0 | -4.381
-18 | -0.881 | 0.20154 | -0.001 | -4.372
-17.5 | -0.854 | 0.18932 | -0.001 | -4.513
-17 | -0.826 | 0.18593 | -0.001 | -4.44
-16.5 | -0.798 | 0.17772 | -0.002 | -4.493
-16 | -0.772 | 0.1713 | -0.002 | -4.504
-15.5 | -0.744 | 0.17516 | -0.003 | -4.25
-15 | -0.717 | 0.17121 | -0.003 | -4.191
-14.5 | -0.691 | 0.15684 | -0.004 | -4.403
-14 | -0.662 | 0.15091 | -0.004 | -4.388
-13.5 | -0.634 | 0.14621 | -0.004 | -4.339
-13 | -0.607 | 0.14253 | -0.005 | -4.261
-12.5 | -0.58 | 0.13903 | -0.005 | -4.172
-12 | -0.553 | 0.13562 | -0.006 | -4.076
-11.5 | -0.526 | 0.12851 | -0.006 | -4.089
-11 | -0.498 | 0.13351 | -0.006 | -3.731
-10.5 | -0.471 | 0.12283 | -0.007 | -3.832
-10 | -0.442 | 0.10974 | -0.007 | -4.032
-9.5 | -0.415 | 0.10591 | -0.007 | -3.918
-9 | -0.388 | 0.10213 | -0.008 | -3.794
-8.5 | -0.36 | 0.10083 | -0.008 | -3.571
-8 | -0.332 | 0.10466 | -0.009 | -3.177
-7.5 | -0.305 | 0.09942 | -0.009 | -3.067
-7 | -0.277 | 0.08628 | -0.009 | -3.21
-6.5 | -0.387 | 0.05474 | -0.01 | -7.07
-6 | -0.385 | 0.0475 | -0.01 | -8.101
-5.5 | -0.356 | 0.04306 | -0.011 | -8.273
-5 | -0.316 | 0.04008 | -0.011 | -7.89
-4.5 | -0.269 | 0.03742 | -0.012 | -7.19
-4 | -0.219 | 0.03535 | -0.013 | -6.187
-3.5 | -0.166 | 0.03363 | -0.013 | -4.945
-3 | -0.113 | 0.03204 | -0.014 | -3.512
-2.5 | -0.058 | 0.0307 | -0.015 | -1.876
-2 | -0.002 | 0.0105 | -0.033 | -0.224
-1.5 | 0.067 | 0.01026 | -0.034 | 6.519
-1 | 0.137 | 0.01004 | -0.035 | 13.603
-0.5 | 0.207 | 0.00986 | -0.036 | 20.97
0 | 0.271 | 0.01009 | -0.037 | 26.887
0.5 | 0.338 | 0.00738 | -0.038 | 45.797
1 | 0.405 | 0.00767 | -0.039 | 52.826
1.5 | 0.472 | 0.00782 | -0.04 | 60.424
2 | 0.539 | 0.00797 | -0.042 | 67.703
2.5 | 0.606 | 0.00816 | -0.043 | 74.264
3 | 0.672 | 0.00838 | -0.044 | 80.241
3.5 | 0.738 | 0.00863 | -0.045 | 85.488
4 | 0.806 | 0.0088 | -0.046 | 91.551
4.5 | 0.874 | 0.00992 | -0.048 | 88.081
5 | 0.93 | 0.01729 | -0.048 | 53.766
5.5 | 0.986 | 0.01823 | -0.049 | 54.074
6 | 1.037 | 0.01931 | -0.051 | 53.729
6.5 | 1.082 | 0.02057 | -0.052 | 52.601
7 | 1.117 | 0.02203 | -0.053 | 50.678
7.5 | 1.136 | 0.02363 | -0.054 | 48.048
8 | 0.943 | 0.05583 | -0.024 | 16.89
8.5 | 0.882 | 0.06389 | -0.021 | 13.803
9 | 0.6 | 0.09831 | -0.021 | 6.103
9.5 | 0.627 | 0.10301 | -0.021 | 6.084
10 | 0.654 | 0.11208 | -0.025 | 5.837
10.5 | 0.681 | 0.11497 | -0.025 | 5.923
11 | 0.708 | 0.11358 | -0.026 | 6.231
11.5 | 0.734 | 0.12297 | -0.026 | 5.971
12 | 0.762 | 0.13819 | -0.03 | 5.514
12.5 | 0.788 | 0.14161 | -0.03 | 5.567
13 | 0.815 | 0.14518 | -0.031 | 5.612
13.5 | 0.842 | 0.14783 | -0.032 | 5.694
14 | 0.869 | 0.15278 | -0.034 | 5.69
14.5 | 0.895 | 0.16028 | -0.035 | 5.587
15 | 0.922 | 0.16693 | -0.036 | 5.524
15.5 | 0.95 | 0.17881 | -0.038 | 5.313
16 | 0.976 | 0.18579 | -0.039 | 5.254
16.5 | 1.002 | 0.19051 | -0.04 | 5.262
17 | 1.031 | 0.19517 | -0.043 | 5.283
17.5 | 1.057 | 0.20248 | -0.043 | 5.22
18 | 1.083 | 0.20395 | -0.044 | 5.311
18.5 | 1.111 | 0.21467 | -0.046 | 5.175
19 | 1.138 | 0.22322 | -0.047 | 5.096
19.5 | 1.163 | 0.2306 | -0.048 | 5.044
20 | 1.189 | 0.237 | -0.049 | 5.017

## 32. Re 500k Mach 0.50 (2)
BIGFOIL.COM POLAR EXPORT
NACA66-414 a=0.0
NACA66-414 a=0.0 |  |  |  | Cl Max: | 0.9661 | at alpha= | 11 | deg
XFOIL ncrit=9 |  |  |  | L/D Max: | 85.6 | at alpha= | 4.5 | deg
Re: | 500000 |  |  | Cd Min: | 0.24646 | at alpha= | -20 | deg
Mach: | 0.5 |  |  | Cl=0 at alpha= | -2.8813 | deg
|  |  |  | @ Cl=0.1, Cd= | 0.013154
|  |  |  | @ Cl=0.4, Cd= | 0.0107
|  |  |  | @ Cl=0.6, Cd= | 0.010081
alpha (deg) | Cl | Cd | Cm | Cl/Cd
-20 | -0.6101 | 0.24646 | 0.0133 | -2.4755
-19.5 | -0.5871 | 0.23885 | 0.0081 | -2.458
-19 | -0.564 | 0.23103 | 0.0028 | -2.4412
-18.5 | -0.541 | 0.22286 | -0.0029 | -2.4275
-18 | -0.5203 | 0.21499 | -0.0093 | -2.4201
-17 | -0.4715 | 0.19841 | -0.0194 | -2.3764
-16.5 | -0.4389 | 0.19015 | -0.0275 | -2.3082
-16 | -0.4226 | 0.18291 | -0.0311 | -2.3104
-15.5 | -0.4127 | 0.17587 | -0.0358 | -2.3466
-15 | -0.4018 | 0.16856 | -0.0401 | -2.3837
-14.5 | -0.3738 | 0.16017 | -0.0413 | -2.3338
-14 | -0.3555 | 0.15305 | -0.0448 | -2.3228
-13.5 | -0.3392 | 0.14547 | -0.0488 | -2.3318
-13 | -0.3356 | 0.13752 | -0.0555 | -2.4404
-12.5 | -0.3182 | 0.12872 | -0.0585 | -2.472
-12 | -0.2992 | 0.12177 | -0.0608 | -2.4571
-11.5 | -0.2849 | 0.11443 | -0.0645 | -2.4897
-11 | -0.2823 | 0.10572 | -0.0716 | -2.6703
-10.5 | -0.2778 | 0.09703 | -0.0774 | -2.863
-10 | -0.268 | 0.0891 | -0.079 | -3.0079
-9.5 | -0.2578 | 0.08216 | -0.082 | -3.1378
-9 | -0.2564 | 0.07398 | -0.087 | -3.4658
-8.5 | -0.2711 | 0.06367 | -0.0954 | -4.2579
-8 | -0.3064 | 0.05665 | -0.0971 | -5.4086
-7.5 | -0.3335 | 0.05177 | -0.0913 | -6.442
-7 | -0.3461 | 0.0444 | -0.0871 | -7.795
-6.5 | -0.3392 | 0.03985 | -0.0825 | -8.5119
-6 | -0.3244 | 0.03531 | -0.0773 | -9.1872
-5 | -0.2634 | 0.0246 | -0.0666 | -10.7073
-4.5 | -0.2094 | 0.02092 | -0.0643 | -10.0096
-4 | -0.1441 | 0.01844 | -0.0636 | -7.8145
-3.5 | -0.0749 | 0.0166 | -0.0637 | -4.512
-3 | -0.0118 | 0.01475 | -0.063 | -0.8
-2.5 | 0.0379 | 0.01396 | -0.0604 | 2.7149
-2 | 0.0872 | 0.0133 | -0.0574 | 6.5564
-1.5 | 0.1397 | 0.0127 | -0.055 | 11
-1 | 0.1906 | 0.01242 | -0.0527 | 15.3462
-0.5 | 0.1936 | 0.00992 | -0.0414 | 19.5161
0 | 0.2523 | 0.01043 | -0.0391 | 24.1898
0.5 | 0.3167 | 0.01058 | -0.0384 | 29.9338
1 | 0.3793 | 0.01077 | -0.0374 | 35.2182
1.5 | 0.4468 | 0.01054 | -0.038 | 42.3909
2 | 0.5108 | 0.01039 | -0.038 | 49.1627
2.5 | 0.5782 | 0.01016 | -0.0383 | 56.9094
3 | 0.6443 | 0.00992 | -0.0382 | 64.9496
3.5 | 0.7049 | 0.00974 | -0.037 | 72.3717
4 | 0.7646 | 0.00956 | -0.0353 | 79.9791
4.5 | 0.8132 | 0.0095 | -0.0313 | 85.6
5 | 0.8273 | 0.01008 | -0.0211 | 82.0734
5.5 | 0.8318 | 0.01133 | -0.0105 | 73.4157
6 | 0.8321 | 0.01313 | -0.0003 | 63.374
6.5 | 0.8358 | 0.01518 | 0.0085 | 55.0593
7 | 0.8352 | 0.01765 | 0.0172 | 47.3201
7.5 | 0.8285 | 0.0216 | 0.0238 | 38.3565
8 | 0.8729 | 0.02513 | 0.0222 | 34.7354
8.5 | 0.895 | 0.02793 | 0.0259 | 32.0444
9 | 0.9063 | 0.03169 | 0.03 | 28.5989
9.5 | 0.9239 | 0.03532 | 0.0336 | 26.158
10 | 0.9414 | 0.0392 | 0.037 | 24.0153
10.5 | 0.9535 | 0.04377 | 0.0402 | 21.7843
11 | 0.9661 | 0.0489 | 0.0429 | 19.7566
11.5 | 0.9653 | 0.05575 | 0.0441 | 17.3148
12 | 0.951 | 0.06458 | 0.0431 | 14.7259
12.5 | 0.9278 | 0.07526 | 0.0396 | 12.3279
13 | 0.8997 | 0.08767 | 0.0336 | 10.2623
13.5 | 0.8693 | 0.10169 | 0.0254 | 8.5485
14 | 0.8367 | 0.11755 | 0.0155 | 7.1178
14.5 | 0.8056 | 0.13493 | 0.0049 | 5.9705
15 | 0.7857 | 0.15161 | -0.0043 | 5.1824
15.5 | 0.7895 | 0.1621 | -0.0103 | 4.8705
16 | 0.7873 | 0.1759 | -0.0178 | 4.4758

## 33. Re 750k Mach 0.00 (1)
BIGFOIL.COM POLAR EXPORT
NACA66-414 a=0.0
NACA66-414 a=0.0 |  |  |  | Cl Max: | 1.281 | at alpha= | 11.5 | deg
JavaFoil+Calcfoil stall+Eppler ext transition |  |  |  | L/D Max: | 108.971 | at alpha= | 4 | deg
Re: | 750000 |  |  | Cd Min: | 0.00588 | at alpha= | 0.5 | deg
Mach: | 0 |  |  | Cl=0 at alpha= | -1.9833 | deg
|  |  |  | @ Cl=0.1, Cd= | 0.0085684
|  |  |  | @ Cl=0.4, Cd= | 0.0059642
|  |  |  | @ Cl=0.6, Cd= | 0.0062476
alpha (deg) | Cl | Cd | Cm | Cl/Cd
-17.5 | -0.555 | 0.17404 | -0.001 | -3.188
-17 | -0.576 | 0.16768 | -0.001 | -3.433
-16.5 | -0.594 | 0.15507 | -0.001 | -3.831
-16 | -0.61 | 0.1468 | -0.002 | -4.155
-15.5 | -0.625 | 0.1344 | -0.002 | -4.648
-15 | -0.638 | 0.12921 | -0.002 | -4.938
-14.5 | -0.65 | 0.12183 | -0.003 | -5.334
-14 | -0.66 | 0.11462 | -0.003 | -5.754
-13.5 | -0.667 | 0.10732 | -0.003 | -6.214
-13 | -0.672 | 0.09835 | -0.004 | -6.83
-12.5 | -0.673 | 0.092 | -0.004 | -7.32
-12 | -0.672 | 0.08596 | -0.005 | -7.818
-11.5 | -0.667 | 0.08065 | -0.005 | -8.273
-11 | -0.659 | 0.07649 | -0.005 | -8.611
-10.5 | -0.646 | 0.07128 | -0.006 | -9.066
-10 | -0.63 | 0.06642 | -0.006 | -9.486
-9.5 | -0.61 | 0.06278 | -0.007 | -9.716
-9 | -0.586 | 0.05883 | -0.007 | -9.96
-8.5 | -0.558 | 0.05473 | -0.007 | -10.202
-8 | -0.528 | 0.05124 | -0.008 | -10.296
-7.5 | -0.493 | 0.04837 | -0.008 | -10.199
-7 | -0.455 | 0.04543 | -0.009 | -10.024
-6.5 | -0.415 | 0.04268 | -0.009 | -9.732
-6 | -0.374 | 0.04056 | -0.009 | -9.212
-5.5 | -0.331 | 0.03821 | -0.01 | -8.654
-5 | -0.286 | 0.03624 | -0.011 | -7.897
-4.5 | -0.24 | 0.03436 | -0.012 | -6.997
-4 | -0.194 | 0.03275 | -0.012 | -5.917
-3.5 | -0.181 | 0.00908 | -0.026 | -19.97
-3 | -0.122 | 0.00926 | -0.027 | -13.18
-2.5 | -0.062 | 0.00908 | -0.028 | -6.86
-2 | -0.002 | 0.00915 | -0.029 | -0.225
-1.5 | 0.058 | 0.00883 | -0.03 | 6.617
-1 | 0.119 | 0.00845 | -0.031 | 14.099
-0.5 | 0.18 | 0.00807 | -0.032 | 22.276
0 | 0.24 | 0.00845 | -0.033 | 28.416
0.5 | 0.299 | 0.00588 | -0.034 | 50.892
1 | 0.359 | 0.00593 | -0.035 | 60.569
1.5 | 0.419 | 0.00598 | -0.036 | 70.051
2 | 0.478 | 0.00605 | -0.037 | 78.943
2.5 | 0.537 | 0.00614 | -0.038 | 87.537
3 | 0.596 | 0.00624 | -0.039 | 95.527
3.5 | 0.654 | 0.00635 | -0.04 | 103.03
4 | 0.712 | 0.00654 | -0.041 | 108.971
4.5 | 0.771 | 0.00732 | -0.042 | 105.235
5 | 0.826 | 0.00799 | -0.043 | 103.384
5.5 | 0.874 | 0.01384 | -0.043 | 63.142
6 | 0.926 | 0.01442 | -0.044 | 64.243
6.5 | 0.977 | 0.01503 | -0.045 | 64.968
7 | 1.025 | 0.01573 | -0.046 | 65.193
7.5 | 1.072 | 0.01643 | -0.047 | 65.242
8 | 1.115 | 0.01725 | -0.048 | 64.677
8.5 | 1.156 | 0.01811 | -0.049 | 63.854
9 | 1.191 | 0.01907 | -0.05 | 62.428
9.5 | 1.221 | 0.02003 | -0.051 | 60.954
10 | 1.246 | 0.021 | -0.052 | 59.326
10.5 | 1.266 | 0.02226 | -0.052 | 56.881
11 | 1.279 | 0.02342 | -0.053 | 54.594
11.5 | 1.281 | 0.02477 | -0.054 | 51.732
12 | 1.256 | 0.0289 | -0.054 | 43.467
12.5 | 1.07 | 0.0838 | -0.03 | 12.763
13 | 1.056 | 0.0899 | -0.028 | 11.744
13.5 | 1.04 | 0.09532 | -0.028 | 10.905
14 | 1.019 | 0.10314 | -0.028 | 9.881
14.5 | 0.996 | 0.10862 | -0.029 | 9.168
15 | 0.969 | 0.11844 | -0.028 | 8.178
15.5 | 0.939 | 0.12337 | -0.028 | 7.611
16 | 0.908 | 0.13033 | -0.028 | 6.963
16.5 | 0.875 | 0.14045 | -0.028 | 6.23

## 34. Re 750k Mach 0.00 (2)
BIGFOIL.COM POLAR EXPORT
NACA66-414 a=0.0
NACA66-414 a=0.0 |  |  |  | Cl Max: | 1.2171 | at alpha= | 17.5 | deg
XFOIL ncrit=9 |  |  |  | L/D Max: | 107.379 | at alpha= | 4.5 | deg
Re: | 750000 |  |  | Cd Min: | 0.13568 | at alpha= | -14 | deg
Mach: | 0 |  |  | Cl=0 at alpha= | -2.4591 | deg
|  |  |  | @ Cl=0.1, Cd= | 0.0094403
|  |  |  | @ Cl=0.4, Cd= | 0.0070793
|  |  |  | @ Cl=0.6, Cd= | 0.0069196
alpha (deg) | Cl | Cd | Cm | Cl/Cd
-14 | -0.3965 | 0.13568 | -0.0413 | -2.9223
-13.5 | -0.385 | 0.1293 | -0.0441 | -2.9776
-13 | -0.3762 | 0.1221 | -0.0475 | -3.0811
-12.5 | -0.3852 | 0.11003 | -0.0543 | -3.5009
-12 | -0.3884 | 0.09955 | -0.0595 | -3.9016
-11.5 | -0.4066 | 0.08745 | -0.0651 | -4.6495
-11 | -0.3947 | 0.08324 | -0.067 | -4.7417
-10.5 | -0.4497 | 0.06714 | -0.0772 | -6.6979
-10 | -0.492 | 0.05926 | -0.0753 | -8.3024
-9.5 | -0.5093 | 0.0554 | -0.0701 | -9.1931
-9 | -0.5896 | 0.03604 | -0.0566 | -16.3596
-8.5 | -0.5172 | 0.04265 | -0.0587 | -12.1266
-7.5 | -0.4845 | 0.03144 | -0.052 | -15.4103
-7 | -0.4645 | 0.02157 | -0.0456 | -21.5345
-6.5 | -0.416 | 0.01968 | -0.0452 | -21.1382
-6 | -0.3651 | 0.01812 | -0.0449 | -20.149
-5.5 | -0.3111 | 0.01619 | -0.0449 | -19.2156
-5 | -0.2564 | 0.01476 | -0.045 | -17.3713
-4.5 | -0.2027 | 0.01373 | -0.045 | -14.7633
-4 | -0.1537 | 0.01218 | -0.0443 | -12.619
-3.5 | -0.105 | 0.01142 | -0.0435 | -9.1944
-3 | -0.055 | 0.01087 | -0.0428 | -5.0598
-2.5 | -0.0041 | 0.01041 | -0.0422 | -0.39385
-2 | 0.046 | 0.00992 | -0.0415 | 4.6371
-1.5 | 0.0989 | 0.00959 | -0.0414 | 10.3128
-1 | 0.1194 | 0.0068 | -0.036 | 17.5588
-0.5 | 0.1728 | 0.00688 | -0.0354 | 25.1163
0 | 0.2282 | 0.00697 | -0.0353 | 32.7403
0.5 | 0.2852 | 0.00703 | -0.0358 | 40.569
1 | 0.3416 | 0.00712 | -0.036 | 47.9775
1.5 | 0.3992 | 0.00708 | -0.0368 | 56.3842
2 | 0.457 | 0.00703 | -0.0376 | 65.0071
2.5 | 0.5136 | 0.00696 | -0.0382 | 73.7931
3 | 0.5705 | 0.00693 | -0.0388 | 82.3232
3.5 | 0.6272 | 0.00691 | -0.0394 | 90.767
4 | 0.6821 | 0.00685 | -0.0396 | 99.5766
4.5 | 0.7334 | 0.00683 | -0.039 | 107.3792
5 | 0.774 | 0.0074 | -0.0365 | 104.5946
5.5 | 0.8058 | 0.00832 | -0.0326 | 96.851
6 | 0.8326 | 0.00928 | -0.0279 | 89.7198
7 | 0.8549 | 0.01172 | -0.0132 | 72.9437
7.5 | 0.8573 | 0.01358 | -0.0052 | 63.1296
8 | 0.8639 | 0.01546 | 0.0017 | 55.8797
8.5 | 0.9077 | 0.01673 | 0.0016 | 54.2558
9 | 0.9521 | 0.01841 | 0.0006 | 51.7165
9.5 | 0.9835 | 0.0197 | 0.0027 | 49.9239
10 | 1.0117 | 0.0212 | 0.0051 | 47.7217
10.5 | 1.028 | 0.02354 | 0.0087 | 43.6703
11 | 1.0505 | 0.02555 | 0.0114 | 41.1155
11.5 | 1.0756 | 0.02745 | 0.0135 | 39.184
12 | 1.099 | 0.02954 | 0.0156 | 37.2038
12.5 | 1.1167 | 0.03215 | 0.0179 | 34.7341
13 | 1.1289 | 0.03542 | 0.0205 | 31.8718
13.5 | 1.1507 | 0.03796 | 0.0219 | 30.3135
14 | 1.1693 | 0.04087 | 0.0231 | 28.6102
14.5 | 1.187 | 0.04395 | 0.0239 | 27.008
15 | 1.1944 | 0.04825 | 0.0252 | 24.7544
15.5 | 1.2004 | 0.05299 | 0.0259 | 22.6533
16 | 1.2087 | 0.05773 | 0.0258 | 20.9371
16.5 | 1.2129 | 0.06323 | 0.0252 | 19.1824
17 | 1.214 | 0.06942 | 0.0238 | 17.4878
17.5 | 1.2171 | 0.07575 | 0.0215 | 16.0673
18 | 1.205 | 0.08447 | 0.0186 | 14.2654
18.5 | 1.1835 | 0.09533 | 0.0143 | 12.4148
19 | 1.1672 | 0.10606 | 0.009 | 11.0051
19.5 | 1.1488 | 0.11785 | 0.0025 | 9.748
20 | 1.1156 | 0.13291 | -0.006 | 8.3936

## 35. Re 750k Mach 0.10 (1)
BIGFOIL.COM POLAR EXPORT
NACA66-414 a=0.0
NACA66-414 a=0.0 |  |  |  | Cl Max: | 1.275 | at alpha= | 11 | deg
JavaFoil+Calcfoil stall+Eppler ext transition |  |  |  | L/D Max: | 109.06 | at alpha= | 4 | deg
Re: | 750000 |  |  | Cd Min: | 0.00588 | at alpha= | 0.5 | deg
Mach: | 0.1 |  |  | Cl=0 at alpha= | -1.9836 | deg
|  |  |  | @ Cl=0.1, Cd= | 0.0084995
|  |  |  | @ Cl=0.4, Cd= | 0.0059855
|  |  |  | @ Cl=0.6, Cd= | 0.0062819
alpha (deg) | Cl | Cd | Cm | Cl/Cd
-17 | -0.53 | 0.1711 | -0.001 | -3.1
-16.5 | -0.552 | 0.15772 | -0.001 | -3.5
-16 | -0.571 | 0.15219 | -0.002 | -3.752
-15.5 | -0.589 | 0.14179 | -0.002 | -4.154
-15 | -0.606 | 0.12959 | -0.002 | -4.675
-14.5 | -0.621 | 0.1248 | -0.003 | -4.976
-14 | -0.634 | 0.11684 | -0.003 | -5.427
-13.5 | -0.645 | 0.10869 | -0.003 | -5.932
-13 | -0.653 | 0.1016 | -0.004 | -6.425
-12.5 | -0.658 | 0.0944 | -0.004 | -6.967
-12 | -0.659 | 0.08634 | -0.005 | -7.633
-11.5 | -0.657 | 0.08157 | -0.005 | -8.052
-11 | -0.651 | 0.07622 | -0.005 | -8.536
-10.5 | -0.64 | 0.07251 | -0.006 | -8.832
-10 | -0.626 | 0.06714 | -0.006 | -9.324
-9.5 | -0.607 | 0.06247 | -0.007 | -9.724
-9 | -0.585 | 0.05877 | -0.007 | -9.952
-8.5 | -0.558 | 0.0549 | -0.007 | -10.165
-8 | -0.528 | 0.05153 | -0.008 | -10.246
-7.5 | -0.494 | 0.04847 | -0.008 | -10.197
-7 | -0.457 | 0.04553 | -0.009 | -10.028
-6.5 | -0.417 | 0.04288 | -0.009 | -9.718
-6 | -0.375 | 0.0404 | -0.01 | -9.287
-5.5 | -0.332 | 0.03828 | -0.01 | -8.672
-5 | -0.287 | 0.03628 | -0.011 | -7.919
-4.5 | -0.241 | 0.0344 | -0.012 | -7.018
-4 | -0.195 | 0.03277 | -0.012 | -5.938
-3.5 | -0.182 | 0.00911 | -0.026 | -19.985
-3 | -0.123 | 0.0093 | -0.027 | -13.19
-2.5 | -0.063 | 0.00905 | -0.028 | -6.911
-2 | -0.002 | 0.00887 | -0.029 | -0.233
-1.5 | 0.059 | 0.00856 | -0.03 | 6.861
-1 | 0.12 | 0.00847 | -0.031 | 14.135
-0.5 | 0.181 | 0.00809 | -0.032 | 22.34
0 | 0.241 | 0.00846 | -0.033 | 28.493
0.5 | 0.301 | 0.00588 | -0.034 | 51.16
1 | 0.361 | 0.00594 | -0.035 | 60.776
1.5 | 0.421 | 0.00601 | -0.036 | 69.954
2 | 0.48 | 0.00609 | -0.037 | 78.909
2.5 | 0.54 | 0.00618 | -0.038 | 87.34
3 | 0.599 | 0.00628 | -0.039 | 95.365
3.5 | 0.657 | 0.00639 | -0.04 | 102.836
4 | 0.716 | 0.00656 | -0.041 | 109.06
4.5 | 0.774 | 0.00738 | -0.042 | 104.962
5 | 0.83 | 0.00805 | -0.043 | 103.174
5.5 | 0.878 | 0.01393 | -0.044 | 62.99
6 | 0.93 | 0.01452 | -0.045 | 64.051
6.5 | 0.981 | 0.01516 | -0.045 | 64.698
7 | 1.029 | 0.01584 | -0.046 | 64.966
7.5 | 1.075 | 0.01658 | -0.047 | 64.867
8 | 1.119 | 0.01742 | -0.048 | 64.216
8.5 | 1.159 | 0.01827 | -0.049 | 63.451
9 | 1.193 | 0.01925 | -0.05 | 61.955
9.5 | 1.222 | 0.02025 | -0.051 | 60.332
10 | 1.246 | 0.02137 | -0.052 | 58.309
10.5 | 1.265 | 0.02255 | -0.053 | 56.081
11 | 1.275 | 0.0237 | -0.054 | 53.781
11.5 | 1.273 | 0.02529 | -0.054 | 50.345
12 | 1.065 | 0.07927 | -0.027 | 13.431
12.5 | 1.056 | 0.08543 | -0.028 | 12.356
13 | 1.04 | 0.09156 | -0.027 | 11.359
13.5 | 1.021 | 0.0974 | -0.028 | 10.481
14 | 0.995 | 0.1056 | -0.027 | 9.425
14.5 | 0.967 | 0.11014 | -0.027 | 8.783
15 | 0.936 | 0.11769 | -0.028 | 7.953
15.5 | 0.902 | 0.12497 | -0.028 | 7.219
16 | 0.866 | 0.1332 | -0.028 | 6.504

## 36. Re 750k Mach 0.10 (2)
BIGFOIL.COM POLAR EXPORT
NACA66-414 a=0.0
NACA66-414 a=0.0 |  |  |  | Cl Max: | 1.1994 | at alpha= | 16.5 | deg
XFOIL ncrit=9 |  |  |  | L/D Max: | 107.493 | at alpha= | 4.5 | deg
Re: | 750000 |  |  | Cd Min: | 0.22247 | at alpha= | -20 | deg
Mach: | 0.1 |  |  | Cl=0 at alpha= | -2.4662 | deg
|  |  |  | @ Cl=0.1, Cd= | 0.0096066
|  |  |  | @ Cl=0.4, Cd= | 0.007101
|  |  |  | @ Cl=0.6, Cd= | 0.0069408
alpha (deg) | Cl | Cd | Cm | Cl/Cd
-20 | -0.5724 | 0.22247 | 0.009 | -2.5729
-19.5 | -0.5543 | 0.21679 | 0.0055 | -2.5569
-19 | -0.537 | 0.21094 | 0.0016 | -2.5457
-18.5 | -0.5203 | 0.20456 | -0.0024 | -2.5435
-18 | -0.504 | 0.19767 | -0.0065 | -2.5497
-17.5 | -0.4922 | 0.18937 | -0.0118 | -2.5991
-17 | -0.4784 | 0.18129 | -0.0157 | -2.6389
-16.5 | -0.4603 | 0.17535 | -0.0189 | -2.625
-16 | -0.4438 | 0.16899 | -0.0227 | -2.6262
-15.5 | -0.4192 | 0.15978 | -0.0313 | -2.6236
-15 | -0.4176 | 0.15092 | -0.0363 | -2.767
-14.5 | -0.4104 | 0.14216 | -0.0392 | -2.8869
-14 | -0.3947 | 0.13641 | -0.0412 | -2.8935
-13 | -0.3739 | 0.1228 | -0.0474 | -3.0448
-12.5 | -0.3819 | 0.1109 | -0.0543 | -3.4436
-12 | -0.3841 | 0.1007 | -0.0593 | -3.8143
-11.5 | -0.398 | 0.08946 | -0.0643 | -4.4489
-11 | -0.3853 | 0.08521 | -0.066 | -4.5218
-10.5 | -0.4214 | 0.07094 | -0.0761 | -5.9402
-10 | -0.4677 | 0.06138 | -0.0772 | -7.6197
-9.5 | -0.4923 | 0.05664 | -0.0724 | -8.6917
-9 | -0.5032 | 0.05146 | -0.0677 | -9.7785
-8.5 | -0.5104 | 0.04359 | -0.0605 | -11.7091
-7.5 | -0.4892 | 0.02977 | -0.0504 | -16.4327
-7 | -0.465 | 0.02221 | -0.0465 | -20.9365
-6.5 | -0.4173 | 0.02006 | -0.0459 | -20.8026
-6 | -0.3665 | 0.01839 | -0.0455 | -19.9293
-5.5 | -0.3125 | 0.01641 | -0.0454 | -19.0433
-5 | -0.2573 | 0.01489 | -0.0456 | -17.2801
-4.5 | -0.2031 | 0.01396 | -0.0455 | -14.5487
-4 | -0.1533 | 0.01226 | -0.0449 | -12.5041
-3.5 | -0.1044 | 0.01148 | -0.044 | -9.0941
-3 | -0.0544 | 0.01091 | -0.0432 | -4.9863
-2.5 | -0.0034 | 0.01045 | -0.0426 | -0.32536
-2 | 0.0469 | 0.00995 | -0.0419 | 4.7136
-1.5 | 0.0999 | 0.00962 | -0.0417 | 10.3846
-1 | 0.1207 | 0.00684 | -0.0363 | 17.6462
-0.5 | 0.1739 | 0.0069 | -0.0356 | 25.2029
0 | 0.2296 | 0.00699 | -0.0356 | 32.8469
0.5 | 0.287 | 0.00705 | -0.036 | 40.7092
1 | 0.3435 | 0.00714 | -0.0362 | 48.1092
1.5 | 0.4015 | 0.0071 | -0.037 | 56.5493
2 | 0.4596 | 0.00705 | -0.0378 | 65.1915
2.5 | 0.5166 | 0.00698 | -0.0384 | 74.0115
3 | 0.5737 | 0.00695 | -0.0389 | 82.5468
3.5 | 0.6309 | 0.00693 | -0.0395 | 91.039
4 | 0.686 | 0.00686 | -0.0397 | 100
4.5 | 0.7374 | 0.00686 | -0.039 | 107.4927
5 | 0.7771 | 0.00747 | -0.0364 | 104.0295
5.5 | 0.808 | 0.0084 | -0.0322 | 96.1905
6 | 0.8341 | 0.00936 | -0.0273 | 89.1132
7 | 0.854 | 0.01189 | -0.0121 | 71.8251
7.5 | 0.8554 | 0.01382 | -0.004 | 61.8958
8 | 0.8639 | 0.01566 | 0.0026 | 55.166
8.5 | 0.9091 | 0.01697 | 0.0023 | 53.571
9 | 0.9509 | 0.01877 | 0.0018 | 50.6606
9.5 | 0.9833 | 0.02004 | 0.0038 | 49.0669
10 | 1.011 | 0.02161 | 0.0063 | 46.7839
10.5 | 1.0245 | 0.02417 | 0.0102 | 42.3873
11 | 1.0491 | 0.02611 | 0.0127 | 40.18
11.5 | 1.0734 | 0.02812 | 0.0149 | 38.1721
12 | 1.0965 | 0.0303 | 0.017 | 36.1881
12.5 | 1.1117 | 0.03319 | 0.0195 | 33.495
13 | 1.1269 | 0.0363 | 0.0218 | 31.0441
13.5 | 1.1474 | 0.03904 | 0.0233 | 29.3904
14 | 1.1654 | 0.04213 | 0.0245 | 27.662
14.5 | 1.1811 | 0.0455 | 0.0253 | 25.9582
15 | 1.1815 | 0.05077 | 0.027 | 23.2716
15.5 | 1.1925 | 0.05509 | 0.027 | 21.6464
16 | 1.1978 | 0.06038 | 0.0267 | 19.8377
16.5 | 1.1994 | 0.06643 | 0.0257 | 18.0551
17 | 1.1979 | 0.07326 | 0.0239 | 16.3514
17.5 | 1.1977 | 0.08031 | 0.0211 | 14.9135
18 | 1.1692 | 0.09186 | 0.0171 | 12.7281
18.5 | 1.1539 | 0.10248 | 0.0119 | 11.2598
19 | 1.1316 | 0.11478 | 0.0054 | 9.8589
19.5 | 1.1072 | 0.12837 | -0.0025 | 8.6251
20 | 1.0655 | 0.14615 | -0.0131 | 7.2905

## 37. Re 750k Mach 0.25 (1)
BIGFOIL.COM POLAR EXPORT
NACA66-414 a=0.0
NACA66-414 a=0.0 |  |  |  | Cl Max: | 1.243 | at alpha= | 10.5 | deg
JavaFoil+Calcfoil stall+Eppler ext transition |  |  |  | L/D Max: | 109.051 | at alpha= | 4 | deg
Re: | 750000 |  |  | Cd Min: | 0.00596 | at alpha= | 0.5 | deg
Mach: | 0.25 |  |  | Cl=0 at alpha= | -1.9839 | deg
|  |  |  | @ Cl=0.1, Cd= | 0.0085081
|  |  |  | @ Cl=0.4, Cd= | 0.0060643
|  |  |  | @ Cl=0.6, Cd= | 0.15202
alpha (deg) | Cl | Cd | Cm | Cl/Cd
-15 | -0.301 | 0.16499 | -0.002 | -1.822
-14.5 | -0.354 | 0.15409 | -0.003 | -2.295
-14 | -0.402 | 0.15222 | -0.003 | -2.64
-13.5 | -0.445 | 0.13584 | -0.003 | -3.278
-13 | -0.484 | 0.12015 | -0.004 | -4.029
-12.5 | -0.518 | 0.1095 | -0.004 | -4.727
-12 | -0.545 | 0.10063 | -0.005 | -5.418
-11.5 | -0.566 | 0.09161 | -0.005 | -6.184
-11 | -0.581 | 0.08481 | -0.005 | -6.852
-10.5 | -0.589 | 0.07758 | -0.006 | -7.59
-10 | -0.59 | 0.07127 | -0.006 | -8.272
-9.5 | -0.584 | 0.06557 | -0.007 | -8.9
-9 | -0.571 | 0.06157 | -0.007 | -9.27
-8.5 | -0.552 | 0.05719 | -0.007 | -9.648
-8 | -0.527 | 0.05316 | -0.008 | -9.916
-7.5 | -0.497 | 0.04944 | -0.008 | -10.055
-7 | -0.462 | 0.04642 | -0.009 | -9.945
-6.5 | -0.423 | 0.04349 | -0.009 | -9.731
-6 | -0.382 | 0.04087 | -0.01 | -9.347
-5.5 | -0.339 | 0.03863 | -0.01 | -8.769
-5 | -0.294 | 0.03667 | -0.011 | -8.009
-4.5 | -0.247 | 0.03464 | -0.012 | -7.138
-4 | -0.199 | 0.03295 | -0.013 | -6.054
-3.5 | -0.187 | 0.00881 | -0.027 | -21.182
-3 | -0.126 | 0.00908 | -0.028 | -13.847
-2.5 | -0.064 | 0.00925 | -0.029 | -6.939
-2 | -0.002 | 0.00887 | -0.03 | -0.239
-1.5 | 0.06 | 0.00847 | -0.031 | 7.119
-1 | 0.123 | 0.00853 | -0.032 | 14.413
-0.5 | 0.186 | 0.00835 | -0.033 | 22.235
0 | 0.247 | 0.00824 | -0.034 | 29.996
0.5 | 0.308 | 0.00596 | -0.035 | 51.779
1 | 0.37 | 0.00602 | -0.036 | 61.418
1.5 | 0.431 | 0.00611 | -0.037 | 70.65
2 | 0.492 | 0.00619 | -0.038 | 79.522
2.5 | 0.553 | 0.00629 | -0.039 | 87.939
3 | 0.614 | 0.00641 | -0.04 | 95.833
3.5 | 0.674 | 0.00652 | -0.041 | 103.405
4 | 0.734 | 0.00673 | -0.042 | 109.051
4.5 | 0.794 | 0.00771 | -0.043 | 102.868
5 | 0.85 | 0.0084 | -0.044 | 101.255
5.5 | 0.899 | 0.01443 | -0.045 | 62.294
6 | 0.952 | 0.01509 | -0.046 | 63.073
6.5 | 1.003 | 0.01581 | -0.047 | 63.4
7 | 1.051 | 0.01658 | -0.048 | 63.378
7.5 | 1.096 | 0.01739 | -0.049 | 63.012
8 | 1.137 | 0.01837 | -0.049 | 61.892
8.5 | 1.174 | 0.01934 | -0.05 | 60.71
9 | 1.202 | 0.02048 | -0.051 | 58.699
9.5 | 1.224 | 0.02167 | -0.052 | 56.485
10 | 1.238 | 0.02289 | -0.053 | 54.097
10.5 | 1.243 | 0.0243 | -0.054 | 51.158
11 | 1.225 | 0.02644 | -0.054 | 46.34
11.5 | 1.018 | 0.07797 | -0.025 | 13.056
12 | 0.992 | 0.08527 | -0.026 | 11.629
12.5 | 0.955 | 0.09161 | -0.026 | 10.424
13 | 0.909 | 0.09997 | -0.026 | 9.089
13.5 | 0.854 | 0.10569 | -0.026 | 8.078
14 | 0.791 | 0.1168 | -0.026 | 6.774
14.5 | 0.722 | 0.13003 | -0.025 | 5.551
15 | 0.646 | 0.14309 | -0.025 | 4.518
15.5 | 0.566 | 0.15202 | -0.023 | 3.726

## 38. Re 750k Mach 0.25 (2)
BIGFOIL.COM POLAR EXPORT
NACA66-414 a=0.0
NACA66-414 a=0.0 |  |  |  | Cl Max: | 1.1359 | at alpha= | 14 | deg
XFOIL ncrit=9 |  |  |  | L/D Max: | 107.266 | at alpha= | 4.5 | deg
Re: | 750000 |  |  | Cd Min: | 0.22643 | at alpha= | -20 | deg
Mach: | 0.25 |  |  | Cl=0 at alpha= | -2.5097 | deg
|  |  |  | @ Cl=0.1, Cd= | 0.0097937
|  |  |  | @ Cl=0.4, Cd= | 0.007232
|  |  |  | @ Cl=0.6, Cd= | 0.0070557
alpha (deg) | Cl | Cd | Cm | Cl/Cd
-20 | -0.5781 | 0.22643 | 0.0099 | -2.5531
-19.5 | -0.5592 | 0.22057 | 0.0062 | -2.5352
-19 | -0.541 | 0.21439 | 0.002 | -2.5234
-18.5 | -0.5231 | 0.20775 | -0.0022 | -2.5179
-18 | -0.5059 | 0.20041 | -0.0066 | -2.5243
-17.5 | -0.4921 | 0.1925 | -0.0119 | -2.5564
-17 | -0.4761 | 0.1845 | -0.0159 | -2.5805
-16 | -0.4289 | 0.17058 | -0.027 | -2.5144
-15.5 | -0.418 | 0.16294 | -0.0309 | -2.5654
-15 | -0.4145 | 0.1548 | -0.0354 | -2.6776
-14.5 | -0.4034 | 0.14623 | -0.0383 | -2.7587
-14 | -0.3867 | 0.1402 | -0.0406 | -2.7582
-13.5 | -0.3734 | 0.13358 | -0.0437 | -2.7953
-13 | -0.3631 | 0.12627 | -0.0473 | -2.8756
-12.5 | -0.3673 | 0.11513 | -0.0541 | -3.1903
-12 | -0.3649 | 0.10578 | -0.0586 | -3.4496
-11.5 | -0.3652 | 0.09706 | -0.062 | -3.7626
-11 | -0.3518 | 0.09208 | -0.0639 | -3.8206
-10.5 | -0.3544 | 0.08328 | -0.0688 | -4.2555
-10 | -0.3743 | 0.07169 | -0.0773 | -5.2211
-9.5 | -0.4105 | 0.06211 | -0.0808 | -6.6092
-8.5 | -0.4725 | 0.04784 | -0.0693 | -9.8767
-7.5 | -0.4679 | 0.03575 | -0.0602 | -13.0881
-7 | -0.4399 | 0.032 | -0.0569 | -13.7469
-6.5 | -0.4115 | 0.02626 | -0.0526 | -15.6702
-6 | -0.3726 | 0.02004 | -0.0492 | -18.5928
-5.5 | -0.3196 | 0.01781 | -0.0484 | -17.945
-5 | -0.2625 | 0.01574 | -0.0483 | -16.6773
-4.5 | -0.2059 | 0.01484 | -0.0482 | -13.8747
-4 | -0.1509 | 0.01275 | -0.048 | -11.8353
-3.5 | -0.1009 | 0.0118 | -0.0469 | -8.5508
-3 | -0.0504 | 0.01115 | -0.0458 | -4.5202
-2.5 | 0.001 | 0.01069 | -0.0449 | 0.093545
-2 | 0.0524 | 0.01014 | -0.044 | 5.1677
-1.5 | 0.106 | 0.00975 | -0.0435 | 10.8718
-1 | 0.1427 | 0.0081 | -0.0406 | 17.6173
-0.5 | 0.1798 | 0.007 | -0.0369 | 25.6857
0 | 0.2373 | 0.00713 | -0.0368 | 33.2819
0.5 | 0.2965 | 0.00719 | -0.0371 | 41.2378
1 | 0.3542 | 0.00727 | -0.0372 | 48.7208
1.5 | 0.4144 | 0.00722 | -0.0381 | 57.3961
2 | 0.4738 | 0.0072 | -0.0388 | 65.8056
2.5 | 0.5334 | 0.00711 | -0.0394 | 75.0211
3 | 0.5917 | 0.00706 | -0.0399 | 83.8102
3.5 | 0.6501 | 0.00703 | -0.0403 | 92.4751
4 | 0.7072 | 0.00698 | -0.0404 | 101.3181
4.5 | 0.7573 | 0.00706 | -0.0389 | 107.2663
5 | 0.7937 | 0.00783 | -0.0352 | 101.3665
5.5 | 0.8197 | 0.0088 | -0.0297 | 93.1477
6 | 0.8343 | 0.00978 | -0.0221 | 85.3067
7 | 0.8485 | 0.01291 | -0.0062 | 65.7242
7.5 | 0.8465 | 0.01521 | 0.0022 | 55.6542
8 | 0.8636 | 0.01688 | 0.0077 | 51.1611
8.5 | 0.9149 | 0.0184 | 0.0063 | 49.7228
9 | 0.9503 | 0.02043 | 0.0072 | 46.5149
9.5 | 0.9804 | 0.02204 | 0.0097 | 44.4828
10 | 1.0048 | 0.02405 | 0.0128 | 41.7796
10.5 | 1.0136 | 0.0272 | 0.017 | 37.2647
11 | 1.0388 | 0.02939 | 0.0195 | 35.3454
11.5 | 1.0603 | 0.03198 | 0.0221 | 33.1551
12 | 1.081 | 0.03476 | 0.0243 | 31.099
12.5 | 1.0905 | 0.03869 | 0.0272 | 28.1856
13 | 1.1105 | 0.04188 | 0.0288 | 26.5162
13.5 | 1.1248 | 0.04576 | 0.0303 | 24.5804
14 | 1.1359 | 0.05012 | 0.0311 | 22.6636
14.5 | 1.1322 | 0.05635 | 0.0319 | 20.0923
15 | 1.1281 | 0.06322 | 0.0316 | 17.844
15.5 | 1.1191 | 0.07126 | 0.0298 | 15.7045
16 | 1.1017 | 0.0811 | 0.0266 | 13.5845
16.5 | 1.0827 | 0.09194 | 0.0217 | 11.7762
17 | 1.0495 | 0.10605 | 0.0146 | 9.8963
17.5 | 1.0311 | 0.11854 | 0.0072 | 8.6983
18 | 0.989 | 0.13672 | -0.0037 | 7.2338
18.5 | 0.823 | 0.19603 | -0.0335 | 4.1983
19 | 0.8224 | 0.20937 | -0.04 | 3.928

## 39. Re 750k Mach 0.50 (1)
BIGFOIL.COM POLAR EXPORT
NACA66-414 a=0.0
NACA66-414 a=0.0 |  |  |  | Cl Max: | 1.189 | at alpha= | 20 | deg
JavaFoil+Calcfoil stall+Eppler ext transition |  |  |  | L/D Max: | 104.665 | at alpha= | 3.5 | deg
Re: | 750000 |  |  | Cd Min: | 0.00623 | at alpha= | 0.5 | deg
Mach: | 0.5 |  |  | Cl=0 at alpha= | -1.9855 | deg
|  |  |  | @ Cl=0.1, Cd= | 0.0091916
|  |  |  | @ Cl=0.4, Cd= | 0.0063238
|  |  |  | @ Cl=0.6, Cd= | 0.0066809
alpha (deg) | Cl | Cd | Cm | Cl/Cd
-20 | -0.988 | 0.20971 | 0.001 | -4.713
-19.5 | -0.961 | 0.19862 | 0.001 | -4.84
-19 | -0.935 | 0.19101 | 0 | -4.892
-18.5 | -0.908 | 0.18991 | 0 | -4.78
-18 | -0.881 | 0.18436 | -0.001 | -4.779
-17.5 | -0.854 | 0.17422 | -0.001 | -4.905
-17 | -0.826 | 0.17003 | -0.001 | -4.856
-16.5 | -0.799 | 0.16468 | -0.002 | -4.849
-16 | -0.772 | 0.16021 | -0.002 | -4.816
-15.5 | -0.745 | 0.15801 | -0.003 | -4.712
-15 | -0.717 | 0.15404 | -0.003 | -4.658
-14.5 | -0.691 | 0.14152 | -0.004 | -4.88
-14 | -0.662 | 0.13785 | -0.004 | -4.805
-13.5 | -0.635 | 0.13536 | -0.004 | -4.688
-13 | -0.607 | 0.13171 | -0.005 | -4.611
-12.5 | -0.58 | 0.12818 | -0.005 | -4.526
-12 | -0.553 | 0.12477 | -0.006 | -4.431
-11.5 | -0.526 | 0.1145 | -0.006 | -4.59
-11 | -0.498 | 0.11834 | -0.007 | -4.21
-10.5 | -0.471 | 0.11328 | -0.007 | -4.155
-10 | -0.442 | 0.10078 | -0.007 | -4.391
-9.5 | -0.415 | 0.09722 | -0.007 | -4.27
-9 | -0.388 | 0.09433 | -0.008 | -4.109
-8.5 | -0.36 | 0.08995 | -0.008 | -4.003
-8 | -0.333 | 0.09315 | -0.009 | -3.57
-7.5 | -0.305 | 0.08861 | -0.009 | -3.442
-7 | -0.277 | 0.0797 | -0.009 | -3.476
-6.5 | -0.387 | 0.05204 | -0.01 | -7.439
-6 | -0.385 | 0.04559 | -0.01 | -8.441
-5.5 | -0.356 | 0.04135 | -0.011 | -8.615
-5 | -0.316 | 0.03872 | -0.012 | -8.169
-4.5 | -0.269 | 0.03645 | -0.012 | -7.386
-4 | -0.219 | 0.03399 | -0.013 | -6.438
-3.5 | -0.167 | 0.03254 | -0.014 | -5.117
-3 | -0.113 | 0.03094 | -0.015 | -3.642
-2.5 | -0.071 | 0.0098 | -0.032 | -7.25
-2 | -0.002 | 0.00953 | -0.033 | -0.247
-1.5 | 0.067 | 0.0093 | -0.034 | 7.205
-1 | 0.137 | 0.00907 | -0.035 | 15.081
-0.5 | 0.207 | 0.00804 | -0.037 | 25.722
0 | 0.274 | 0.00842 | -0.038 | 32.563
0.5 | 0.342 | 0.00623 | -0.039 | 54.93
1 | 0.41 | 0.00634 | -0.04 | 64.693
1.5 | 0.478 | 0.00642 | -0.041 | 74.483
2 | 0.546 | 0.00656 | -0.042 | 83.189
2.5 | 0.613 | 0.00671 | -0.043 | 91.321
3 | 0.68 | 0.00689 | -0.044 | 98.728
3.5 | 0.748 | 0.00715 | -0.046 | 104.665
4 | 0.814 | 0.00834 | -0.047 | 97.573
4.5 | 0.877 | 0.00917 | -0.048 | 95.627
5 | 0.931 | 0.01597 | -0.048 | 58.309
5.5 | 0.988 | 0.01688 | -0.05 | 58.528
6 | 1.039 | 0.01786 | -0.051 | 58.19
6.5 | 1.084 | 0.01902 | -0.052 | 56.987
7 | 1.119 | 0.02038 | -0.053 | 54.881
7.5 | 1.138 | 0.02196 | -0.054 | 51.798
8 | 0.945 | 0.05343 | -0.027 | 17.693
8.5 | 0.882 | 0.0607 | -0.022 | 14.53
9 | 0.6 | 0.09029 | -0.022 | 6.647
9.5 | 0.627 | 0.09428 | -0.022 | 6.648
10 | 0.654 | 0.10235 | -0.025 | 6.393
10.5 | 0.681 | 0.10526 | -0.025 | 6.469
11 | 0.708 | 0.10565 | -0.026 | 6.699
11.5 | 0.734 | 0.1117 | -0.027 | 6.574
12 | 0.762 | 0.12398 | -0.03 | 6.146
12.5 | 0.788 | 0.1274 | -0.03 | 6.189
13 | 0.815 | 0.13097 | -0.031 | 6.221
13.5 | 0.842 | 0.13489 | -0.033 | 6.242
14 | 0.869 | 0.14167 | -0.035 | 6.136
14.5 | 0.896 | 0.14439 | -0.035 | 6.202
15 | 0.922 | 0.15146 | -0.037 | 6.09
15.5 | 0.95 | 0.16259 | -0.039 | 5.843
16 | 0.976 | 0.17098 | -0.039 | 5.71
16.5 | 1.003 | 0.17406 | -0.04 | 5.761
17 | 1.031 | 0.177 | -0.043 | 5.826
17.5 | 1.057 | 0.18192 | -0.044 | 5.811
18 | 1.083 | 0.18673 | -0.044 | 5.801
18.5 | 1.112 | 0.20203 | -0.047 | 5.504
19 | 1.138 | 0.20499 | -0.047 | 5.55
19.5 | 1.163 | 0.20869 | -0.048 | 5.575
20 | 1.189 | 0.21434 | -0.049 | 5.548

## 40. Re 750k Mach 0.50 (2)
BIGFOIL.COM POLAR EXPORT
NACA66-414 a=0.0
NACA66-414 a=0.0 |  |  |  | Cl Max: | 0.9911 | at alpha= | 11.5 | deg
XFOIL ncrit=9 |  |  |  | L/D Max: | 103.342 | at alpha= | 4 | deg
Re: | 750000 |  |  | Cd Min: | 0.24608 | at alpha= | -20 | deg
Mach: | 0.5 |  |  | Cl=0 at alpha= | -2.778 | deg
|  |  |  | @ Cl=0.1, Cd= | 0.01091
|  |  |  | @ Cl=0.4, Cd= | 0.0079378
|  |  |  | @ Cl=0.6, Cd= | 0.007713
alpha (deg) | Cl | Cd | Cm | Cl/Cd
-20 | -0.6118 | 0.24608 | 0.0139 | -2.4862
-19.5 | -0.5888 | 0.23875 | 0.0088 | -2.4662
-19 | -0.5659 | 0.23094 | 0.0035 | -2.4504
-18.5 | -0.5427 | 0.22256 | -0.0021 | -2.4384
-17.5 | -0.4964 | 0.20595 | -0.0151 | -2.4103
-17 | -0.4767 | 0.19878 | -0.0172 | -2.3981
-16.5 | -0.4576 | 0.19184 | -0.0207 | -2.3853
-16 | -0.4385 | 0.18439 | -0.0245 | -2.3781
-15.5 | -0.4233 | 0.17606 | -0.0298 | -2.4043
-15 | -0.4091 | 0.16799 | -0.0349 | -2.4353
-14.5 | -0.3855 | 0.16018 | -0.0373 | -2.4067
-14 | -0.3663 | 0.153 | -0.0411 | -2.3941
-13.5 | -0.3488 | 0.14539 | -0.0452 | -2.3991
-13 | -0.34 | 0.13678 | -0.051 | -2.4857
-12.5 | -0.3297 | 0.12776 | -0.0564 | -2.5806
-12 | -0.3098 | 0.12046 | -0.0584 | -2.5718
-11.5 | -0.2952 | 0.11331 | -0.0619 | -2.6052
-11 | -0.289 | 0.10443 | -0.0682 | -2.7674
-10.5 | -0.2822 | 0.09563 | -0.0735 | -2.951
-10 | -0.2775 | 0.08661 | -0.0786 | -3.204
-9.5 | -0.2741 | 0.07921 | -0.081 | -3.4604
-9 | -0.2714 | 0.07123 | -0.0859 | -3.8102
-8.5 | -0.2847 | 0.06151 | -0.093 | -4.6285
-8 | -0.3078 | 0.05384 | -0.0948 | -5.7169
-7 | -0.3502 | 0.04255 | -0.0839 | -8.2303
-6.5 | -0.3552 | 0.03651 | -0.0774 | -9.7288
-6 | -0.3443 | 0.03086 | -0.0723 | -11.1568
-5.5 | -0.3185 | 0.02539 | -0.0668 | -12.5443
-5 | -0.2745 | 0.02109 | -0.0629 | -13.0156
-4.5 | -0.2158 | 0.01771 | -0.0611 | -12.1852
-4 | -0.1487 | 0.01554 | -0.0606 | -9.5689
-3.5 | -0.0809 | 0.01348 | -0.0608 | -6.0015
-3 | -0.0238 | 0.01241 | -0.0592 | -1.9178
-2.5 | 0.0298 | 0.01168 | -0.0569 | 2.5514
-2 | 0.0839 | 0.01107 | -0.0548 | 7.579
-1.5 | 0.1373 | 0.01054 | -0.0527 | 13.0266
-1 | 0.1955 | 0.0102 | -0.0516 | 19.1667
-0.5 | 0.2079 | 0.00753 | -0.0428 | 27.6096
0 | 0.2692 | 0.00772 | -0.0417 | 34.8705
0.5 | 0.3354 | 0.00782 | -0.0417 | 42.89
1 | 0.4012 | 0.00794 | -0.0417 | 50.529
1.5 | 0.4685 | 0.00786 | -0.0421 | 59.6056
2 | 0.535 | 0.00781 | -0.0425 | 68.5019
2.5 | 0.602 | 0.00771 | -0.0428 | 78.0804
3 | 0.6675 | 0.00764 | -0.0428 | 87.3691
3.5 | 0.7309 | 0.00758 | -0.0421 | 96.4248
4 | 0.7885 | 0.00763 | -0.04 | 103.3421
4.5 | 0.8149 | 0.00838 | -0.0323 | 97.2434
5 | 0.8183 | 0.00941 | -0.0209 | 86.9607
5.5 | 0.8259 | 0.01096 | -0.0113 | 75.3558
6 | 0.8332 | 0.0129 | -0.0027 | 64.5891
6.5 | 0.8394 | 0.01514 | 0.0054 | 55.4425
7 | 0.8351 | 0.01807 | 0.014 | 46.2147
7.5 | 0.8409 | 0.02081 | 0.0211 | 40.4085
8 | 0.8648 | 0.0229 | 0.0263 | 37.7642
8.5 | 0.9126 | 0.02569 | 0.0257 | 35.5236
9 | 0.9334 | 0.02948 | 0.0282 | 31.6621
9.5 | 0.9528 | 0.03292 | 0.0318 | 28.9429
10 | 0.9693 | 0.03677 | 0.0353 | 26.3612
10.5 | 0.982 | 0.04118 | 0.0385 | 23.8465
11 | 0.9874 | 0.04654 | 0.0414 | 21.2162
11.5 | 0.9911 | 0.05277 | 0.0431 | 18.7815
12 | 0.9789 | 0.06113 | 0.0429 | 16.0134
12.5 | 0.9573 | 0.07135 | 0.0401 | 13.417
13 | 0.9316 | 0.08313 | 0.0349 | 11.2065
13.5 | 0.9068 | 0.09583 | 0.0278 | 9.4626
14 | 0.8814 | 0.10962 | 0.0194 | 8.0405
14.5 | 0.8536 | 0.12495 | 0.0099 | 6.8315
15 | 0.8267 | 0.14138 | 0 | 5.8474
15.5 | 0.8039 | 0.15865 | -0.0097 | 5.0671
16 | 0.7956 | 0.17398 | -0.0179 | 4.5729
16.5 | 0.798 | 0.18698 | -0.0249 | 4.2678

## 41. Re 1M Mach 0.00 (1)
BIGFOIL.COM POLAR EXPORT
NACA66-414 a=0.0
NACA66-414 a=0.0 |  |  |  | Cl Max: | 1.284 | at alpha= | 11.5 | deg
JavaFoil+Calcfoil stall+Eppler ext transition |  |  |  | L/D Max: | 113.78 | at alpha= | 3.5 | deg
Re: | 1000000 |  |  | Cd Min: | 0.00489 | at alpha= | 1.5 | deg
Mach: | 0 |  |  | Cl=0 at alpha= | -1.9833 | deg
|  |  |  | @ Cl=0.1, Cd= | 0.0082967
|  |  |  | @ Cl=0.4, Cd= | 0.0049565
|  |  |  | @ Cl=0.6, Cd= | 0.005662
alpha (deg) | Cl | Cd | Cm | Cl/Cd
-17.5 | -0.555 | 0.17079 | -0.001 | -3.25
-17 | -0.576 | 0.15695 | -0.001 | -3.669
-16.5 | -0.594 | 0.14853 | -0.001 | -4.001
-16 | -0.61 | 0.13934 | -0.002 | -4.379
-15.5 | -0.625 | 0.13126 | -0.002 | -4.761
-15 | -0.638 | 0.12433 | -0.002 | -5.134
-14.5 | -0.65 | 0.11639 | -0.003 | -5.584
-14 | -0.66 | 0.10984 | -0.003 | -6.006
-13.5 | -0.667 | 0.10295 | -0.004 | -6.48
-13 | -0.672 | 0.09689 | -0.004 | -6.935
-12.5 | -0.674 | 0.09015 | -0.004 | -7.473
-12 | -0.672 | 0.0836 | -0.005 | -8.042
-11.5 | -0.668 | 0.0786 | -0.005 | -8.493
-11 | -0.659 | 0.07354 | -0.006 | -8.962
-10.5 | -0.647 | 0.06955 | -0.006 | -9.298
-10 | -0.631 | 0.0646 | -0.006 | -9.761
-9.5 | -0.61 | 0.06129 | -0.007 | -9.958
-9 | -0.586 | 0.05743 | -0.007 | -10.207
-8.5 | -0.559 | 0.05378 | -0.007 | -10.385
-8 | -0.528 | 0.05031 | -0.008 | -10.491
-7.5 | -0.494 | 0.04742 | -0.008 | -10.407
-7 | -0.456 | 0.04452 | -0.009 | -10.234
-6.5 | -0.416 | 0.04191 | -0.009 | -9.914
-6 | -0.374 | 0.03978 | -0.01 | -9.401
-5.5 | -0.331 | 0.03738 | -0.011 | -8.858
-5 | -0.287 | 0.03543 | -0.011 | -8.087
-4.5 | -0.298 | 0.00896 | -0.024 | -33.234
-4 | -0.24 | 0.00918 | -0.025 | -26.178
-3.5 | -0.182 | 0.00925 | -0.026 | -19.616
-3 | -0.122 | 0.00902 | -0.027 | -13.533
-2.5 | -0.062 | 0.00875 | -0.028 | -7.118
-2 | -0.002 | 0.00855 | -0.029 | -0.24
-1.5 | 0.058 | 0.0084 | -0.03 | 6.956
-1 | 0.119 | 0.00825 | -0.031 | 14.438
-0.5 | 0.18 | 0.00794 | -0.032 | 22.645
0 | 0.241 | 0.0078 | -0.033 | 30.871
0.5 | 0.301 | 0.00524 | -0.034 | 57.341
1 | 0.361 | 0.00508 | -0.035 | 70.983
1.5 | 0.421 | 0.00489 | -0.036 | 86.002
2 | 0.48 | 0.0055 | -0.037 | 87.399
2.5 | 0.54 | 0.00557 | -0.038 | 96.944
3 | 0.599 | 0.00566 | -0.039 | 105.711
3.5 | 0.658 | 0.00578 | -0.04 | 113.78
4 | 0.715 | 0.00656 | -0.041 | 109.076
4.5 | 0.772 | 0.00714 | -0.042 | 108.177
5 | 0.827 | 0.00769 | -0.043 | 107.553
5.5 | 0.875 | 0.01309 | -0.043 | 66.863
6 | 0.927 | 0.01365 | -0.044 | 67.95
6.5 | 0.978 | 0.01423 | -0.045 | 68.743
7 | 1.027 | 0.01486 | -0.046 | 69.103
7.5 | 1.073 | 0.01553 | -0.047 | 69.098
8 | 1.117 | 0.01631 | -0.048 | 68.508
8.5 | 1.158 | 0.01711 | -0.049 | 67.671
9 | 1.192 | 0.018 | -0.05 | 66.232
9.5 | 1.223 | 0.01893 | -0.051 | 64.594
10 | 1.248 | 0.01986 | -0.052 | 62.848
10.5 | 1.268 | 0.02104 | -0.053 | 60.297
11 | 1.281 | 0.02213 | -0.053 | 57.871
11.5 | 1.284 | 0.02344 | -0.054 | 54.752
12 | 1.279 | 0.02502 | -0.055 | 51.125
12.5 | 1.267 | 0.02713 | -0.056 | 46.694
13 | 1.244 | 0.02986 | -0.056 | 41.646
13.5 | 1.05 | 0.08963 | -0.035 | 11.719
14 | 1.022 | 0.09997 | -0.03 | 10.221
14.5 | 0.998 | 0.10562 | -0.031 | 9.447
15 | 0.97 | 0.11512 | -0.03 | 8.425
15.5 | 0.941 | 0.12047 | -0.03 | 7.807
16 | 0.908 | 0.12701 | -0.029 | 7.152
16.5 | 0.876 | 0.13436 | -0.03 | 6.519

## 42. Re 1M Mach 0.00 (2)
BIGFOIL.COM POLAR EXPORT
NACA66-414 a=0.0
NACA66-414 a=0.0 |  |  |  | Cl Max: | 1.268 | at alpha= | 17.5 | deg
XFOIL ncrit=9 |  |  |  | L/D Max: | 115.042 | at alpha= | 4 | deg
Re: | 1000000 |  |  | Cd Min: | 0.15033 | at alpha= | -15 | deg
Mach: | 0 |  |  | Cl=0 at alpha= | -2.3955 | deg
|  |  |  | @ Cl=0.1, Cd= | 0.0085641
|  |  |  | @ Cl=0.4, Cd= | 0.0060495
|  |  |  | @ Cl=0.6, Cd= | 0.0059944
alpha (deg) | Cl | Cd | Cm | Cl/Cd
-15 | -0.4206 | 0.15033 | -0.0327 | -2.7978
-14 | -0.396 | 0.13725 | -0.0391 | -2.8852
-13.5 | -0.3984 | 0.12603 | -0.0449 | -3.1612
-12.5 | -0.4039 | 0.10563 | -0.0538 | -3.8237
-12 | -0.4036 | 0.09722 | -0.0579 | -4.1514
-10 | -0.7099 | 0.02999 | -0.0535 | -23.6712
-9.5 | -0.6655 | 0.0306 | -0.0528 | -21.7484
-9 | -0.6233 | 0.03063 | -0.0518 | -20.3493
-8.5 | -0.6 | 0.02527 | -0.0477 | -23.7436
-8 | -0.5683 | 0.02045 | -0.0448 | -27.7897
-7.5 | -0.5205 | 0.01988 | -0.0443 | -26.1821
-7 | -0.472 | 0.01868 | -0.0438 | -25.2677
-6.5 | -0.4213 | 0.0168 | -0.0433 | -25.0774
-6 | -0.3694 | 0.01635 | -0.043 | -22.5933
-5.5 | -0.3152 | 0.0134 | -0.0434 | -23.5224
-5 | -0.2632 | 0.01252 | -0.0433 | -21.0224
-4.5 | -0.2114 | 0.01186 | -0.043 | -17.8246
-4 | -0.1611 | 0.01116 | -0.0424 | -14.4355
-3.5 | -0.1102 | 0.01057 | -0.0419 | -10.4257
-3 | -0.0626 | 0.00975 | -0.0408 | -6.4205
-2.5 | -0.0111 | 0.0093 | -0.0403 | -1.1935
-2 | 0.042 | 0.00903 | -0.0402 | 4.6512
-1.5 | 0.0956 | 0.00869 | -0.0402 | 11.0012
-1 | 0.1386 | 0.00746 | -0.0386 | 18.5791
-0.5 | 0.1742 | 0.00589 | -0.0354 | 29.5756
0 | 0.2307 | 0.00596 | -0.0357 | 38.7081
0.5 | 0.2879 | 0.00598 | -0.0363 | 48.1438
1 | 0.3451 | 0.00604 | -0.0368 | 57.1358
1.5 | 0.4028 | 0.00605 | -0.0376 | 66.5785
2 | 0.4606 | 0.006 | -0.0383 | 76.7667
2.5 | 0.5179 | 0.00598 | -0.0391 | 86.6054
3 | 0.5751 | 0.00599 | -0.0398 | 96.01
3.5 | 0.6319 | 0.006 | -0.0404 | 105.3167
4 | 0.6868 | 0.00597 | -0.0406 | 115.0419
4.5 | 0.7325 | 0.00641 | -0.0391 | 114.2746
5 | 0.7704 | 0.00726 | -0.0364 | 106.1157
5.5 | 0.8041 | 0.00817 | -0.033 | 98.4211
6 | 0.8322 | 0.00916 | -0.0286 | 90.8515
6.5 | 0.847 | 0.01022 | -0.0216 | 82.8767
7 | 0.8558 | 0.01168 | -0.0142 | 73.2705
7.5 | 0.8613 | 0.01358 | -0.0069 | 63.4242
8.5 | 0.9129 | 0.01576 | 0.0013 | 57.9251
9 | 0.9566 | 0.01678 | 0.0015 | 57.0083
9.5 | 1.0023 | 0.01828 | 0.0004 | 54.8304
10 | 1.0298 | 0.0198 | 0.003 | 52.0101
10.5 | 1.0606 | 0.02113 | 0.0051 | 50.194
11 | 1.0881 | 0.02272 | 0.0074 | 47.8917
11.5 | 1.1025 | 0.02522 | 0.0108 | 43.7153
12 | 1.1268 | 0.02715 | 0.013 | 41.5028
12.5 | 1.1531 | 0.02899 | 0.0148 | 39.7758
13 | 1.1775 | 0.03104 | 0.0165 | 37.9349
13.5 | 1.1954 | 0.03369 | 0.0184 | 35.4823
14 | 1.1985 | 0.03776 | 0.021 | 31.7399
14.5 | 1.2201 | 0.04041 | 0.022 | 30.193
15 | 1.2339 | 0.04392 | 0.0231 | 28.0943
15.5 | 1.2531 | 0.04706 | 0.0235 | 26.6277
16 | 1.265 | 0.05114 | 0.0237 | 24.736
16.5 | 1.2536 | 0.058 | 0.024 | 21.6138
17 | 1.2602 | 0.06334 | 0.0231 | 19.8958
17.5 | 1.268 | 0.06882 | 0.0216 | 18.4249
18 | 1.2679 | 0.07563 | 0.0195 | 16.7645
18.5 | 1.2655 | 0.08312 | 0.0166 | 15.225
19 | 1.2549 | 0.09212 | 0.0129 | 13.6224
19.5 | 1.246 | 0.10139 | 0.0084 | 12.2892
20 | 1.2229 | 0.11328 | 0.0025 | 10.7954

## 43. Re 1M Mach 0.10 (1)
BIGFOIL.COM POLAR EXPORT
NACA66-414 a=0.0
NACA66-414 a=0.0 |  |  |  | Cl Max: | 1.277 | at alpha= | 11 | deg
JavaFoil+Calcfoil stall+Eppler ext transition |  |  |  | L/D Max: | 113.494 | at alpha= | 3.5 | deg
Re: | 1000000 |  |  | Cd Min: | 0.0049 | at alpha= | 1.5 | deg
Mach: | 0.1 |  |  | Cl=0 at alpha= | -1.9836 | deg
|  |  |  | @ Cl=0.1, Cd= | 0.0082926
|  |  |  | @ Cl=0.4, Cd= | 0.0049792
|  |  |  | @ Cl=0.6, Cd= | 0.0056773
alpha (deg) | Cl | Cd | Cm | Cl/Cd
-17 | -0.531 | 0.16572 | -0.001 | -3.202
-16.5 | -0.552 | 0.15684 | -0.001 | -3.521
-16 | -0.571 | 0.14506 | -0.002 | -3.938
-15.5 | -0.589 | 0.13767 | -0.002 | -4.28
-15 | -0.606 | 0.12728 | -0.002 | -4.762
-14.5 | -0.621 | 0.11962 | -0.003 | -5.193
-14 | -0.634 | 0.11223 | -0.003 | -5.651
-13.5 | -0.645 | 0.10463 | -0.004 | -6.164
-13 | -0.653 | 0.09814 | -0.004 | -6.654
-12.5 | -0.658 | 0.0922 | -0.004 | -7.135
-12 | -0.659 | 0.08542 | -0.005 | -7.718
-11.5 | -0.657 | 0.08017 | -0.005 | -8.198
-11 | -0.651 | 0.07485 | -0.006 | -8.698
-10.5 | -0.641 | 0.0696 | -0.006 | -9.205
-10 | -0.626 | 0.0654 | -0.006 | -9.58
-9.5 | -0.608 | 0.06103 | -0.007 | -9.958
-9 | -0.585 | 0.05752 | -0.007 | -10.174
-8.5 | -0.558 | 0.05397 | -0.007 | -10.344
-8 | -0.528 | 0.05049 | -0.008 | -10.459
-7.5 | -0.494 | 0.04758 | -0.008 | -10.391
-7 | -0.457 | 0.04462 | -0.009 | -10.237
-6.5 | -0.417 | 0.04216 | -0.009 | -9.889
-6 | -0.376 | 0.03963 | -0.01 | -9.479
-5.5 | -0.332 | 0.03746 | -0.011 | -8.873
-5 | -0.288 | 0.03551 | -0.011 | -8.101
-4.5 | -0.299 | 0.00897 | -0.024 | -33.343
-4 | -0.241 | 0.0092 | -0.025 | -26.215
-3.5 | -0.182 | 0.00895 | -0.026 | -20.385
-3 | -0.123 | 0.00905 | -0.027 | -13.56
-2.5 | -0.063 | 0.00882 | -0.028 | -7.093
-2 | -0.002 | 0.00857 | -0.029 | -0.241
-1.5 | 0.059 | 0.00838 | -0.03 | 7.005
-1 | 0.12 | 0.00825 | -0.031 | 14.51
-0.5 | 0.181 | 0.00796 | -0.032 | 22.693
0 | 0.242 | 0.00778 | -0.033 | 31.09
0.5 | 0.302 | 0.00507 | -0.034 | 59.522
1 | 0.362 | 0.00511 | -0.035 | 70.925
1.5 | 0.423 | 0.0049 | -0.036 | 86.215
2 | 0.483 | 0.00552 | -0.037 | 87.384
2.5 | 0.542 | 0.0056 | -0.038 | 96.857
3 | 0.602 | 0.00568 | -0.039 | 105.952
3.5 | 0.661 | 0.00582 | -0.04 | 113.494
4 | 0.719 | 0.0066 | -0.041 | 108.857
4.5 | 0.775 | 0.00721 | -0.042 | 107.469
5 | 0.831 | 0.00774 | -0.043 | 107.363
5.5 | 0.879 | 0.01318 | -0.044 | 66.666
6 | 0.931 | 0.01375 | -0.045 | 67.742
6.5 | 0.982 | 0.01433 | -0.046 | 68.56
7 | 1.031 | 0.01498 | -0.046 | 68.784
7.5 | 1.077 | 0.01566 | -0.047 | 68.793
8 | 1.121 | 0.01648 | -0.048 | 67.997
8.5 | 1.161 | 0.01727 | -0.049 | 67.227
9 | 1.195 | 0.0182 | -0.05 | 65.639
9.5 | 1.224 | 0.01914 | -0.051 | 63.928
10 | 1.248 | 0.02018 | -0.052 | 61.855
10.5 | 1.267 | 0.0213 | -0.053 | 59.469
11 | 1.277 | 0.02243 | -0.054 | 56.928
11.5 | 1.276 | 0.02395 | -0.054 | 53.302
12 | 1.268 | 0.02543 | -0.055 | 49.88
12.5 | 1.249 | 0.02804 | -0.056 | 44.557
13 | 1.046 | 0.08738 | -0.032 | 11.974
13.5 | 1.027 | 0.09289 | -0.033 | 11.052
14 | 0.997 | 0.10197 | -0.029 | 9.778
14.5 | 0.969 | 0.10688 | -0.029 | 9.066
15 | 0.938 | 0.11548 | -0.03 | 8.12
15.5 | 0.904 | 0.12284 | -0.03 | 7.355
16 | 0.867 | 0.13106 | -0.029 | 6.615

## 44. Re 1M Mach 0.10 (2)
BIGFOIL.COM POLAR EXPORT
NACA66-414 a=0.0
NACA66-414 a=0.0 |  |  |  | Cl Max: | 1.2523 | at alpha= | 16 | deg
XFOIL ncrit=9 |  |  |  | L/D Max: | 115.1 | at alpha= | 4 | deg
Re: | 1000000 |  |  | Cd Min: | 0.15101 | at alpha= | -15 | deg
Mach: | 0.1 |  |  | Cl=0 at alpha= | -2.4015 | deg
|  |  |  | @ Cl=0.1, Cd= | 0.0086416
|  |  |  | @ Cl=0.4, Cd= | 0.0060709
|  |  |  | @ Cl=0.6, Cd= | 0.0060076
alpha (deg) | Cl | Cd | Cm | Cl/Cd
-15 | -0.4195 | 0.15101 | -0.0326 | -2.778
-14.5 | -0.4052 | 0.14521 | -0.0354 | -2.7904
-14 | -0.3945 | 0.13793 | -0.039 | -2.8601
-13.5 | -0.3962 | 0.12684 | -0.0448 | -3.1236
-13 | -0.3919 | 0.1178 | -0.0489 | -3.3268
-12.5 | -0.3995 | 0.10673 | -0.0537 | -3.7431
-12 | -0.3971 | 0.09876 | -0.0574 | -4.0209
-11 | -0.4011 | 0.07942 | -0.07 | -5.0504
-10 | -0.6886 | 0.03296 | -0.0575 | -20.892
-9.5 | -0.6544 | 0.03257 | -0.0555 | -20.0921
-9 | -0.6147 | 0.03247 | -0.0542 | -18.9313
-8.5 | -0.5822 | 0.03009 | -0.0518 | -19.3486
-8 | -0.5681 | 0.02128 | -0.046 | -26.6964
-7.5 | -0.5218 | 0.02024 | -0.0452 | -25.7806
-7 | -0.4734 | 0.01925 | -0.0446 | -24.5922
-6.5 | -0.423 | 0.01711 | -0.044 | -24.7224
-6 | -0.3707 | 0.01637 | -0.0436 | -22.6451
-5.5 | -0.3162 | 0.01357 | -0.044 | -23.3014
-5 | -0.2637 | 0.01263 | -0.0438 | -20.8789
-4.5 | -0.2115 | 0.01195 | -0.0435 | -17.6987
-4 | -0.1608 | 0.01123 | -0.0429 | -14.3188
-3.5 | -0.1098 | 0.01061 | -0.0424 | -10.3487
-3 | -0.062 | 0.0098 | -0.0412 | -6.3265
-2.5 | -0.0105 | 0.00933 | -0.0407 | -1.1254
-2 | 0.0428 | 0.00905 | -0.0406 | 4.7293
-1.5 | 0.0967 | 0.00871 | -0.0405 | 11.1022
-1 | 0.143 | 0.00775 | -0.0393 | 18.4516
-0.5 | 0.1754 | 0.00591 | -0.0357 | 29.6785
0 | 0.2322 | 0.00598 | -0.036 | 38.8294
0.5 | 0.2897 | 0.006 | -0.0365 | 48.2833
1 | 0.3472 | 0.00608 | -0.037 | 57.1053
1.5 | 0.4052 | 0.00607 | -0.0378 | 66.7545
2 | 0.4633 | 0.00602 | -0.0386 | 76.9601
2.5 | 0.5209 | 0.00599 | -0.0393 | 86.9616
3 | 0.5784 | 0.006 | -0.04 | 96.4
3.5 | 0.6355 | 0.00602 | -0.0406 | 105.5648
4 | 0.6906 | 0.006 | -0.0408 | 115.1
4.5 | 0.736 | 0.00645 | -0.0391 | 114.1085
5 | 0.7738 | 0.00732 | -0.0363 | 105.7104
5.5 | 0.8066 | 0.00824 | -0.0326 | 97.8883
6 | 0.8334 | 0.00924 | -0.0279 | 90.1948
6.5 | 0.8457 | 0.01034 | -0.0204 | 81.7892
7 | 0.8545 | 0.01186 | -0.013 | 72.0489
7.5 | 0.8603 | 0.01379 | -0.0057 | 62.3858
8 | 0.8862 | 0.01493 | -0.0017 | 59.357
8.5 | 0.9123 | 0.01601 | 0.0024 | 56.9831
9 | 0.9583 | 0.01705 | 0.0022 | 56.2053
9.5 | 1.0012 | 0.01866 | 0.0016 | 53.6549
10 | 1.0296 | 0.02016 | 0.0042 | 51.0714
10.5 | 1.0599 | 0.02157 | 0.0064 | 49.1377
11 | 1.0867 | 0.02325 | 0.0088 | 46.7398
11.5 | 1.0967 | 0.02611 | 0.0127 | 42.0031
12 | 1.1246 | 0.02785 | 0.0145 | 40.3806
12.5 | 1.1503 | 0.02982 | 0.0163 | 38.5748
13 | 1.1742 | 0.03198 | 0.018 | 36.7167
13.5 | 1.1877 | 0.03511 | 0.0202 | 33.828
14 | 1.1953 | 0.03891 | 0.0225 | 30.7196
14.5 | 1.215 | 0.04186 | 0.0235 | 29.0253
15 | 1.2272 | 0.04564 | 0.0246 | 26.8887
15.5 | 1.2458 | 0.04901 | 0.0248 | 25.4193
16 | 1.2523 | 0.05386 | 0.0249 | 23.251
16.5 | 1.2423 | 0.06087 | 0.0248 | 20.4091
17 | 1.2475 | 0.06663 | 0.0236 | 18.7228
17.5 | 1.2517 | 0.07282 | 0.0217 | 17.189
18 | 1.2489 | 0.08033 | 0.0191 | 15.5471
18.5 | 1.2431 | 0.08864 | 0.0156 | 14.0241
19 | 1.2289 | 0.0986 | 0.0111 | 12.4635
19.5 | 1.213 | 0.10938 | 0.0056 | 11.0898
20 | 1.1876 | 0.12218 | -0.0012 | 9.7201

## 45. Re 1M Mach 0.25 (1)
BIGFOIL.COM POLAR EXPORT
NACA66-414 a=0.0
NACA66-414 a=0.0 |  |  |  | Cl Max: | 1.246 | at alpha= | 10.5 | deg
JavaFoil+Calcfoil stall+Eppler ext transition |  |  |  | L/D Max: | 113.86 | at alpha= | 3.5 | deg
Re: | 1000000 |  |  | Cd Min: | 0.00491 | at alpha= | 0.5 | deg
Mach: | 0.25 |  |  | Cl=0 at alpha= | -1.9839 | deg
|  |  |  | @ Cl=0.1, Cd= | 0.0080295
|  |  |  | @ Cl=0.4, Cd= | 0.0054884
|  |  |  | @ Cl=0.6, Cd= | 0.14823
alpha (deg) | Cl | Cd | Cm | Cl/Cd
-15 | -0.301 | 0.15688 | -0.002 | -1.917
-14.5 | -0.354 | 0.15063 | -0.003 | -2.349
-14 | -0.402 | 0.13762 | -0.003 | -2.921
-13.5 | -0.446 | 0.12847 | -0.003 | -3.468
-13 | -0.484 | 0.11481 | -0.004 | -4.218
-12.5 | -0.518 | 0.10744 | -0.004 | -4.819
-12 | -0.545 | 0.09599 | -0.005 | -5.681
-11.5 | -0.567 | 0.08805 | -0.005 | -6.435
-11 | -0.581 | 0.08075 | -0.006 | -7.2
-10.5 | -0.589 | 0.07526 | -0.006 | -7.826
-10 | -0.59 | 0.06826 | -0.006 | -8.64
-9.5 | -0.584 | 0.06427 | -0.007 | -9.082
-9 | -0.571 | 0.0593 | -0.007 | -9.627
-8.5 | -0.552 | 0.05538 | -0.008 | -9.966
-8 | -0.527 | 0.05199 | -0.008 | -10.141
-7.5 | -0.497 | 0.04852 | -0.008 | -10.248
-7 | -0.462 | 0.04544 | -0.009 | -10.161
-6.5 | -0.423 | 0.04251 | -0.009 | -9.957
-6 | -0.382 | 0.04015 | -0.01 | -9.519
-5.5 | -0.339 | 0.03799 | -0.011 | -8.923
-5 | -0.294 | 0.03598 | -0.011 | -8.172
-4.5 | -0.248 | 0.03389 | -0.012 | -7.304
-4 | -0.247 | 0.00849 | -0.026 | -29.068
-3.5 | -0.187 | 0.00869 | -0.027 | -21.499
-3 | -0.126 | 0.00888 | -0.028 | -14.164
-2.5 | -0.064 | 0.00861 | -0.029 | -7.463
-2 | -0.002 | 0.00843 | -0.03 | -0.252
-1.5 | 0.06 | 0.00822 | -0.031 | 7.337
-1 | 0.123 | 0.00792 | -0.032 | 15.528
-0.5 | 0.186 | 0.00803 | -0.033 | 23.118
0 | 0.248 | 0.00769 | -0.034 | 32.304
0.5 | 0.31 | 0.00491 | -0.035 | 63.092
1 | 0.372 | 0.00547 | -0.036 | 67.939
1.5 | 0.433 | 0.00551 | -0.037 | 78.671
2 | 0.495 | 0.00558 | -0.038 | 88.621
2.5 | 0.556 | 0.00569 | -0.039 | 97.747
3 | 0.617 | 0.00577 | -0.04 | 106.88
3.5 | 0.678 | 0.00595 | -0.041 | 113.86
4 | 0.737 | 0.00689 | -0.042 | 106.875
4.5 | 0.795 | 0.0075 | -0.043 | 105.997
5 | 0.851 | 0.00813 | -0.044 | 104.704
5.5 | 0.9 | 0.01366 | -0.045 | 65.881
6 | 0.953 | 0.01426 | -0.046 | 66.84
6.5 | 1.004 | 0.01494 | -0.047 | 67.179
7 | 1.052 | 0.01566 | -0.048 | 67.184
7.5 | 1.097 | 0.01645 | -0.049 | 66.701
8 | 1.139 | 0.01737 | -0.05 | 65.536
8.5 | 1.176 | 0.01828 | -0.05 | 64.323
9 | 1.204 | 0.01935 | -0.051 | 62.237
9.5 | 1.226 | 0.02049 | -0.052 | 59.828
10 | 1.24 | 0.02167 | -0.053 | 57.227
10.5 | 1.246 | 0.02306 | -0.054 | 54.02
11 | 1.238 | 0.02443 | -0.055 | 50.668
11.5 | 1.028 | 0.07377 | -0.033 | 13.931
12 | 0.993 | 0.0826 | -0.028 | 12.027
12.5 | 0.956 | 0.08946 | -0.028 | 10.69
13 | 0.909 | 0.09708 | -0.027 | 9.366
13.5 | 0.854 | 0.10398 | -0.027 | 8.217
14 | 0.792 | 0.11375 | -0.027 | 6.96
14.5 | 0.722 | 0.124 | -0.026 | 5.824
15 | 0.647 | 0.13732 | -0.026 | 4.711
15.5 | 0.567 | 0.14823 | -0.025 | 3.822

## 46. Re 1M Mach 0.25 (2)
BIGFOIL.COM POLAR EXPORT
NACA66-414 a=0.0
NACA66-414 a=0.0 |  |  |  | Cl Max: | 1.1787 | at alpha= | 15 | deg
XFOIL ncrit=9 |  |  |  | L/D Max: | 116.166 | at alpha= | 4 | deg
Re: | 1000000 |  |  | Cd Min: | 0.15238 | at alpha= | 19 | deg
Mach: | 0.25 |  |  | Cl=0 at alpha= | -2.44 | deg
|  |  |  | @ Cl=0.1, Cd= | 0.0088573
|  |  |  | @ Cl=0.4, Cd= | 0.0061531
|  |  |  | @ Cl=0.6, Cd= | 0.0060805
alpha (deg) | Cl | Cd | Cm | Cl/Cd
-10 | -0.4049 | 0.06675 | -0.079 | -6.0659
-9 | -0.5523 | 0.04226 | -0.0671 | -13.0691
-8.5 | -0.528 | 0.04059 | -0.0644 | -13.0081
-8 | -0.5202 | 0.0342 | -0.0592 | -15.2105
-7.5 | -0.5212 | 0.02322 | -0.0512 | -22.4462
-6.5 | -0.4298 | 0.01964 | -0.0482 | -21.8839
-6 | -0.378 | 0.01711 | -0.0472 | -22.0923
-5.5 | -0.3226 | 0.01481 | -0.047 | -21.7826
-5 | -0.2669 | 0.01328 | -0.0469 | -20.0979
-4.5 | -0.2123 | 0.01248 | -0.0466 | -17.0112
-4 | -0.1591 | 0.01159 | -0.046 | -13.7274
-3.5 | -0.1071 | 0.01087 | -0.0451 | -9.8528
-3 | -0.057 | 0.01014 | -0.044 | -5.6213
-2.5 | -0.0065 | 0.00952 | -0.0429 | -0.68277
-2 | 0.0477 | 0.00917 | -0.0426 | 5.2017
-1.5 | 0.1029 | 0.00884 | -0.0424 | 11.6403
-1 | 0.1576 | 0.00847 | -0.0421 | 18.6068
-0.5 | 0.1817 | 0.00602 | -0.037 | 30.1827
0 | 0.24 | 0.00605 | -0.0371 | 39.6694
0.5 | 0.2993 | 0.00609 | -0.0376 | 49.1461
1 | 0.3585 | 0.00616 | -0.0381 | 58.1981
1.5 | 0.4184 | 0.00615 | -0.0389 | 68.0325
2 | 0.4785 | 0.00616 | -0.0397 | 77.6786
2.5 | 0.5379 | 0.00609 | -0.0404 | 88.3251
3 | 0.5971 | 0.00608 | -0.041 | 98.2072
3.5 | 0.6559 | 0.00609 | -0.0415 | 107.7011
4 | 0.7121 | 0.00613 | -0.0414 | 116.1664
5 | 0.7899 | 0.00765 | -0.0351 | 103.2549
5.5 | 0.8178 | 0.00861 | -0.03 | 94.9826
6 | 0.832 | 0.00965 | -0.0224 | 86.2176
6.5 | 0.842 | 0.01106 | -0.0146 | 76.1302
7 | 0.8486 | 0.0129 | -0.0071 | 65.7829
7.5 | 0.8575 | 0.01489 | -0.0003 | 57.589
8 | 0.8865 | 0.01604 | 0.0036 | 55.2681
8.5 | 0.9131 | 0.01727 | 0.0078 | 52.872
9 | 0.9654 | 0.01862 | 0.0064 | 51.8475
9.5 | 0.9967 | 0.02074 | 0.008 | 48.0569
10 | 1.0264 | 0.02239 | 0.0106 | 45.8419
10.5 | 1.0534 | 0.02425 | 0.0133 | 43.4392
11 | 1.0744 | 0.02658 | 0.0164 | 40.4214
11.5 | 1.0838 | 0.02986 | 0.0201 | 36.296
12 | 1.1093 | 0.03218 | 0.0222 | 34.4717
12.5 | 1.1311 | 0.0349 | 0.0243 | 32.4097
13 | 1.1491 | 0.03804 | 0.0262 | 30.2077
13.5 | 1.1537 | 0.04258 | 0.0285 | 27.0949
14 | 1.167 | 0.04663 | 0.0297 | 25.0268
14.5 | 1.177 | 0.05126 | 0.0304 | 22.9614
15 | 1.1787 | 0.05708 | 0.0306 | 20.65
15.5 | 1.1766 | 0.06381 | 0.0295 | 18.4391
16 | 1.1639 | 0.07239 | 0.0277 | 16.0782
16.5 | 1.1504 | 0.0818 | 0.0244 | 14.0636
17 | 1.1306 | 0.09278 | 0.0197 | 12.1858
17.5 | 1.1149 | 0.10394 | 0.0139 | 10.7264
18 | 1.0844 | 0.11819 | 0.0061 | 9.1751
18.5 | 1.0536 | 0.13348 | -0.003 | 7.8933
19 | 1.0099 | 0.15238 | -0.0144 | 6.6275

## 47. Re 1M Mach 0.50 (1)
BIGFOIL.COM POLAR EXPORT
NACA66-414 a=0.0
NACA66-414 a=0.0 |  |  |  | Cl Max: | 1.19 | at alpha= | 20 | deg
JavaFoil+Calcfoil stall+Eppler ext transition |  |  |  | L/D Max: | 106.994 | at alpha= | 3 | deg
Re: | 1000000 |  |  | Cd Min: | 0.00574 | at alpha= | 0.5 | deg
Mach: | 0.5 |  |  | Cl=0 at alpha= | -1.9855 | deg
|  |  |  | @ Cl=0.1, Cd= | 0.0082003
|  |  |  | @ Cl=0.4, Cd= | 0.0058059
|  |  |  | @ Cl=0.6, Cd= | 0.0061013
alpha (deg) | Cl | Cd | Cm | Cl/Cd
-20 | -0.988 | 0.1967 | 0.001 | -5.025
-19.5 | -0.961 | 0.18722 | 0.001 | -5.135
-19 | -0.935 | 0.18121 | 0 | -5.157
-18.5 | -0.908 | 0.17965 | 0 | -5.053
-18 | -0.881 | 0.17417 | -0.001 | -5.059
-17.5 | -0.855 | 0.16527 | -0.001 | -5.171
-17 | -0.826 | 0.16223 | -0.001 | -5.09
-16.5 | -0.799 | 0.15697 | -0.002 | -5.088
-16 | -0.772 | 0.15042 | -0.002 | -5.13
-15.5 | -0.745 | 0.15101 | -0.003 | -4.931
-15 | -0.718 | 0.14705 | -0.003 | -4.88
-14.5 | -0.691 | 0.13522 | -0.004 | -5.108
-14 | -0.663 | 0.13137 | -0.004 | -5.044
-13.5 | -0.635 | 0.12882 | -0.004 | -4.927
-13 | -0.607 | 0.12517 | -0.005 | -4.853
-12.5 | -0.58 | 0.12163 | -0.005 | -4.771
-12 | -0.553 | 0.11821 | -0.006 | -4.678
-11.5 | -0.526 | 0.1084 | -0.006 | -4.849
-11 | -0.498 | 0.11179 | -0.007 | -4.457
-10.5 | -0.471 | 0.10488 | -0.007 | -4.488
-10 | -0.443 | 0.09466 | -0.007 | -4.676
-9.5 | -0.415 | 0.09163 | -0.007 | -4.531
-9 | -0.388 | 0.08948 | -0.008 | -4.332
-8.5 | -0.36 | 0.08502 | -0.008 | -4.236
-8 | -0.333 | 0.08817 | -0.009 | -3.773
-7.5 | -0.305 | 0.08425 | -0.009 | -3.622
-7 | -0.277 | 0.0668 | -0.009 | -4.15
-6.5 | -0.387 | 0.0506 | -0.01 | -7.652
-6 | -0.385 | 0.04443 | -0.01 | -8.661
-5.5 | -0.356 | 0.04046 | -0.011 | -8.808
-5 | -0.316 | 0.03793 | -0.012 | -8.342
-4.5 | -0.269 | 0.03561 | -0.012 | -7.562
-4 | -0.219 | 0.03364 | -0.013 | -6.51
-3.5 | -0.167 | 0.03185 | -0.015 | -5.235
-3 | -0.139 | 0.00961 | -0.031 | -14.46
-2.5 | -0.071 | 0.00898 | -0.032 | -7.918
-2 | -0.002 | 0.00893 | -0.033 | -0.264
-1.5 | 0.067 | 0.0087 | -0.034 | 7.713
-1 | 0.137 | 0.00764 | -0.036 | 17.935
-0.5 | 0.207 | 0.00783 | -0.037 | 26.433
0 | 0.276 | 0.00777 | -0.038 | 35.52
0.5 | 0.344 | 0.00574 | -0.039 | 59.931
1 | 0.412 | 0.00582 | -0.04 | 70.862
1.5 | 0.481 | 0.00591 | -0.041 | 81.408
2 | 0.549 | 0.00601 | -0.042 | 91.314
2.5 | 0.616 | 0.00613 | -0.043 | 100.536
3 | 0.685 | 0.0064 | -0.045 | 106.994
3.5 | 0.751 | 0.00748 | -0.046 | 100.404
4 | 0.815 | 0.00818 | -0.047 | 99.596
4.5 | 0.878 | 0.00901 | -0.048 | 97.445
5 | 0.933 | 0.01524 | -0.049 | 61.205
5.5 | 0.989 | 0.01609 | -0.05 | 61.474
6 | 1.041 | 0.01703 | -0.051 | 61.096
6.5 | 1.086 | 0.01812 | -0.052 | 59.895
7 | 1.12 | 0.01929 | -0.053 | 58.066
7.5 | 1.139 | 0.0208 | -0.054 | 54.774
8 | 1.131 | 0.02238 | -0.055 | 50.532
8.5 | 0.882 | 0.0594 | -0.023 | 14.856
9 | 0.6 | 0.06502 | -0.023 | 9.235
9.5 | 0.627 | 0.09065 | -0.023 | 6.916
10 | 0.654 | 0.09792 | -0.025 | 6.683
10.5 | 0.681 | 0.10081 | -0.026 | 6.757
11 | 0.708 | 0.10059 | -0.027 | 7.038
11.5 | 0.734 | 0.10608 | -0.027 | 6.923
12 | 0.762 | 0.11793 | -0.03 | 6.462
12.5 | 0.789 | 0.12137 | -0.03 | 6.497
13 | 0.815 | 0.12494 | -0.031 | 6.522
13.5 | 0.842 | 0.12621 | -0.033 | 6.673
14 | 0.869 | 0.13195 | -0.035 | 6.589
14.5 | 0.896 | 0.1373 | -0.035 | 6.523
15 | 0.923 | 0.14528 | -0.037 | 6.351
15.5 | 0.95 | 0.15633 | -0.039 | 6.077
16 | 0.976 | 0.15891 | -0.039 | 6.145
16.5 | 1.003 | 0.1651 | -0.041 | 6.075
17 | 1.031 | 0.16617 | -0.043 | 6.206
17.5 | 1.057 | 0.17234 | -0.044 | 6.134
18 | 1.084 | 0.18069 | -0.045 | 5.997
18.5 | 1.113 | 0.19086 | -0.047 | 5.83
19 | 1.138 | 0.19416 | -0.048 | 5.86
19.5 | 1.164 | 0.19669 | -0.048 | 5.916
20 | 1.19 | 0.20411 | -0.049 | 5.828

## 48. Re 1M Mach 0.50 (2)
BIGFOIL.COM POLAR EXPORT
NACA66-414 a=0.0
NACA66-414 a=0.0 |  |  |  | Cl Max: | 1.0155 | at alpha= | 11.5 | deg
XFOIL ncrit=9 |  |  |  | L/D Max: | 112.382 | at alpha= | 3.5 | deg
Re: | 1000000 |  |  | Cd Min: | 0.24668 | at alpha= | -20 | deg
Mach: | 0.5 |  |  | Cl=0 at alpha= | -2.6982 | deg
|  |  |  | @ Cl=0.1, Cd= | 0.0096847
|  |  |  | @ Cl=0.4, Cd= | 0.0066261
|  |  |  | @ Cl=0.6, Cd= | 0.0065749
alpha (deg) | Cl | Cd | Cm | Cl/Cd
-20 | -0.6124 | 0.24668 | 0.0144 | -2.4826
-19.5 | -0.5894 | 0.23828 | 0.009 | -2.4736
-18.5 | -0.5394 | 0.22089 | -0.0046 | -2.4419
-18 | -0.5219 | 0.21419 | -0.0068 | -2.4366
-17.5 | -0.5028 | 0.20722 | -0.0104 | -2.4264
-17 | -0.4829 | 0.20002 | -0.0143 | -2.4143
-16 | -0.4469 | 0.1833 | -0.0239 | -2.4381
-15.5 | -0.4293 | 0.17496 | -0.0283 | -2.4537
-15 | -0.4064 | 0.16821 | -0.0315 | -2.416
-14.5 | -0.3872 | 0.16093 | -0.0355 | -2.406
-14 | -0.372 | 0.15214 | -0.0409 | -2.4451
-13.5 | -0.3592 | 0.14352 | -0.0458 | -2.5028
-13 | -0.3461 | 0.13501 | -0.0504 | -2.5635
-12.5 | -0.3264 | 0.12771 | -0.0532 | -2.5558
-12 | -0.311 | 0.12046 | -0.057 | -2.5818
-11.5 | -0.3029 | 0.11164 | -0.0627 | -2.7132
-11 | -0.2963 | 0.10223 | -0.068 | -2.8984
-10.5 | -0.2884 | 0.09371 | -0.0725 | -3.0776
-10 | -0.2848 | 0.08487 | -0.077 | -3.3557
-9.5 | -0.2762 | 0.0789 | -0.0795 | -3.5006
-8.5 | -0.2961 | 0.05953 | -0.093 | -4.974
-8 | -0.3249 | 0.05165 | -0.0939 | -6.2904
-7.5 | -0.3738 | 0.04318 | -0.0879 | -8.6568
-7 | -0.3837 | 0.03842 | -0.0813 | -9.987
-6.5 | -0.3767 | 0.0335 | -0.0755 | -11.2448
-6 | -0.3598 | 0.02803 | -0.0695 | -12.8362
-5.5 | -0.3298 | 0.02242 | -0.0641 | -14.7101
-5 | -0.2824 | 0.01798 | -0.0608 | -15.7063
-4.5 | -0.2204 | 0.01541 | -0.0597 | -14.3024
-4 | -0.1532 | 0.01367 | -0.0594 | -11.207
-3.5 | -0.0883 | 0.01227 | -0.0588 | -7.1964
-3 | -0.0303 | 0.01138 | -0.0572 | -2.6626
-2.5 | 0.0199 | 0.01039 | -0.0544 | 1.9153
-2 | 0.0755 | 0.00983 | -0.0526 | 7.6806
-1.5 | 0.1345 | 0.00948 | -0.0514 | 14.1878
-1 | 0.194 | 0.00912 | -0.0505 | 21.2719
-0.5 | 0.2208 | 0.00692 | -0.0447 | 31.9075
0 | 0.2749 | 0.00652 | -0.0424 | 42.1626
0.5 | 0.3411 | 0.0066 | -0.0426 | 51.6818
1 | 0.4088 | 0.00663 | -0.0431 | 61.6591
1.5 | 0.4756 | 0.00664 | -0.0435 | 71.6265
2 | 0.5436 | 0.0066 | -0.0441 | 82.3636
2.5 | 0.6109 | 0.00657 | -0.0445 | 92.9833
3 | 0.677 | 0.00656 | -0.0446 | 103.2012
3.5 | 0.7406 | 0.00659 | -0.044 | 112.3824
4 | 0.7863 | 0.00705 | -0.0399 | 111.5319
5 | 0.8134 | 0.00915 | -0.0207 | 88.8962
5.5 | 0.8237 | 0.01077 | -0.0118 | 76.481
6 | 0.8336 | 0.0127 | -0.0036 | 65.6378
6.5 | 0.8383 | 0.01507 | 0.0046 | 55.6271
7 | 0.8355 | 0.01804 | 0.0129 | 46.3137
7.5 | 0.8606 | 0.02 | 0.0181 | 43.03
8 | 0.8885 | 0.02192 | 0.023 | 40.5338
8.5 | 0.9133 | 0.02408 | 0.028 | 37.9277
9 | 0.9579 | 0.02727 | 0.0274 | 35.1265
9.5 | 0.9728 | 0.03131 | 0.0306 | 31.0699
10 | 0.99 | 0.03504 | 0.0342 | 28.2534
10.5 | 1.0035 | 0.03931 | 0.0378 | 25.5279
11 | 1.0147 | 0.04414 | 0.0406 | 22.9882
11.5 | 1.0155 | 0.05032 | 0.0424 | 20.1808
12 | 1.0033 | 0.0584 | 0.0427 | 17.1798
12.5 | 0.9818 | 0.06836 | 0.0407 | 14.3622
13 | 0.9542 | 0.08009 | 0.0359 | 11.9141
13.5 | 0.9241 | 0.09336 | 0.0289 | 9.8982
14 | 0.8946 | 0.10772 | 0.0203 | 8.3049
14.5 | 0.8645 | 0.1234 | 0.0105 | 7.0057
15 | 0.8331 | 0.14069 | 0.0001 | 5.9215
15.5 | 0.8168 | 0.15602 | -0.0085 | 5.2352
16 | 0.8163 | 0.16799 | -0.0156 | 4.8592
16.5 | 0.8083 | 0.18352 | -0.0239 | 4.4044

## 49. Re 2M Mach 0.00 (1)
BIGFOIL.COM POLAR EXPORT
NACA66-414 a=0.0
NACA66-414 a=0.0 |  |  |  | Cl Max: | 1.289 | at alpha= | 11.5 | deg
JavaFoil+Calcfoil stall+Eppler ext transition |  |  |  | L/D Max: | 121.539 | at alpha= | 3 | deg
Re: | 2000000 |  |  | Cd Min: | 0.0044 | at alpha= | 1.5 | deg
Mach: | 0 |  |  | Cl=0 at alpha= | -1.9833 | deg
|  |  |  | @ Cl=0.1, Cd= | 0.0071436
|  |  |  | @ Cl=0.4, Cd= | 0.0044477
|  |  |  | @ Cl=0.6, Cd= | 0.0049409
alpha (deg) | Cl | Cd | Cm | Cl/Cd
-17.5 | -0.556 | 0.15688 | -0.001 | -3.541
-17 | -0.576 | 0.14559 | -0.001 | -3.959
-16.5 | -0.595 | 0.13833 | -0.001 | -4.3
-16 | -0.611 | 0.13172 | -0.002 | -4.636
-15.5 | -0.625 | 0.12478 | -0.002 | -5.013
-15 | -0.639 | 0.11616 | -0.003 | -5.501
-14.5 | -0.651 | 0.10993 | -0.003 | -5.919
-14 | -0.66 | 0.10367 | -0.003 | -6.371
-13.5 | -0.668 | 0.09749 | -0.004 | -6.852
-13 | -0.673 | 0.09039 | -0.004 | -7.444
-12.5 | -0.675 | 0.08507 | -0.005 | -7.929
-12 | -0.673 | 0.08015 | -0.005 | -8.4
-11.5 | -0.669 | 0.07463 | -0.005 | -8.958
-11 | -0.66 | 0.0702 | -0.006 | -9.403
-10.5 | -0.648 | 0.06544 | -0.006 | -9.897
-10 | -0.632 | 0.06133 | -0.007 | -10.298
-9.5 | -0.611 | 0.05807 | -0.007 | -10.528
-9 | -0.587 | 0.05455 | -0.008 | -10.769
-8.5 | -0.56 | 0.05155 | -0.008 | -10.856
-8 | -0.529 | 0.04813 | -0.008 | -10.991
-7.5 | -0.495 | 0.04521 | -0.009 | -10.946
-7 | -0.458 | 0.04228 | -0.01 | -10.82
-6.5 | -0.515 | 0.00826 | -0.02 | -62.418
-6 | -0.464 | 0.00858 | -0.021 | -54.095
-5.5 | -0.411 | 0.00908 | -0.022 | -45.277
-5 | -0.356 | 0.00883 | -0.023 | -40.279
-4.5 | -0.298 | 0.0085 | -0.024 | -35.095
-4 | -0.24 | 0.00828 | -0.025 | -29.029
-3.5 | -0.182 | 0.00797 | -0.026 | -22.763
-3 | -0.122 | 0.00778 | -0.027 | -15.701
-2.5 | -0.062 | 0.00763 | -0.028 | -8.159
-2 | -0.002 | 0.00737 | -0.029 | -0.279
-1.5 | 0.058 | 0.00724 | -0.03 | 8.067
-1 | 0.119 | 0.0071 | -0.031 | 16.765
-0.5 | 0.18 | 0.00701 | -0.032 | 25.654
0 | 0.241 | 0.00688 | -0.033 | 35.019
0.5 | 0.301 | 0.00452 | -0.034 | 66.668
1 | 0.362 | 0.00453 | -0.035 | 79.822
1.5 | 0.422 | 0.0044 | -0.036 | 95.952
2 | 0.482 | 0.00449 | -0.037 | 107.438
2.5 | 0.542 | 0.00499 | -0.038 | 108.512
3 | 0.601 | 0.00494 | -0.039 | 121.539
3.5 | 0.659 | 0.00602 | -0.04 | 109.566
4 | 0.716 | 0.00646 | -0.041 | 110.944
4.5 | 0.773 | 0.00692 | -0.042 | 111.774
5 | 0.828 | 0.00749 | -0.043 | 110.582
5.5 | 0.878 | 0.01155 | -0.044 | 76.028
6 | 0.931 | 0.01201 | -0.045 | 77.481
6.5 | 0.981 | 0.01255 | -0.045 | 78.175
7 | 1.03 | 0.01311 | -0.046 | 78.615
7.5 | 1.077 | 0.01368 | -0.047 | 78.718
8 | 1.121 | 0.01435 | -0.048 | 78.142
8.5 | 1.162 | 0.01503 | -0.049 | 77.328
9 | 1.197 | 0.0158 | -0.05 | 75.73
9.5 | 1.227 | 0.01659 | -0.051 | 73.99
10 | 1.253 | 0.01739 | -0.052 | 72.057
10.5 | 1.273 | 0.01837 | -0.053 | 69.3
11 | 1.286 | 0.01934 | -0.054 | 66.486
11.5 | 1.289 | 0.02049 | -0.054 | 62.912
12 | 1.285 | 0.02185 | -0.055 | 58.828
12.5 | 1.275 | 0.02343 | -0.056 | 54.428
13 | 1.259 | 0.02488 | -0.057 | 50.608
13.5 | 1.236 | 0.02692 | -0.058 | 45.898
14 | 1.205 | 0.0297 | -0.058 | 40.586
14.5 | 1.171 | 0.03244 | -0.059 | 36.09
15 | 1.004 | 0.08988 | -0.044 | 11.169
15.5 | 0.955 | 0.10643 | -0.039 | 8.97
16 | 0.918 | 0.11586 | -0.037 | 7.923
16.5 | 0.88 | 0.12735 | -0.034 | 6.908

## 50. Re 2M Mach 0.00 (2)
BIGFOIL.COM POLAR EXPORT
NACA66-414 a=0.0
NACA66-414 a=0.0 |  |  |  | Cl Max: | 1.45 | at alpha= | 18.5 | deg
XFOIL ncrit=9 |  |  |  | L/D Max: | 131.826 | at alpha= | 3.5 | deg
Re: | 2000000 |  |  | Cd Min: | 0.08072 | at alpha= | 20 | deg
Mach: | 0 |  |  | Cl=0 at alpha= | -2.3064 | deg
|  |  |  | @ Cl=0.1, Cd= | 0.0071091
|  |  |  | @ Cl=0.4, Cd= | 0.0044547
|  |  |  | @ Cl=0.6, Cd= | 0.0046281
alpha (deg) | Cl | Cd | Cm | Cl/Cd
-18.5 | -1.1694 | 0.05106 | -0.0785 | -22.9025
-18 | -1.2087 | 0.04223 | -0.0793 | -28.6218
-17.5 | -1.2218 | 0.03689 | -0.0779 | -33.1201
-17 | -1.2121 | 0.03341 | -0.0771 | -36.2796
-16.5 | -1.2113 | 0.03028 | -0.0735 | -40.0033
-16 | -1.1998 | 0.02786 | -0.0701 | -43.0653
-15.5 | -1.1806 | 0.02601 | -0.0671 | -45.3902
-15 | -1.1639 | 0.0239 | -0.0635 | -48.6987
-14.5 | -1.1418 | 0.02215 | -0.06 | -51.5485
-14 | -1.1095 | 0.0212 | -0.0576 | -52.3349
-13.5 | -1.0758 | 0.02037 | -0.055 | -52.813
-13 | -1.0414 | 0.01955 | -0.0524 | -53.2685
-12.5 | -1.0055 | 0.01886 | -0.0498 | -53.3139
-12 | -0.9728 | 0.01748 | -0.0469 | -55.6522
-11.5 | -0.9288 | 0.01699 | -0.0455 | -54.6675
-11 | -0.8825 | 0.01664 | -0.0446 | -53.0349
-10.5 | -0.8343 | 0.01655 | -0.0438 | -50.4109
-10 | -0.7874 | 0.0159 | -0.0429 | -49.522
-9.5 | -0.7386 | 0.01546 | -0.0423 | -47.7749
-9 | -0.6935 | 0.01395 | -0.0413 | -49.7133
-8.5 | -0.6429 | 0.01373 | -0.0409 | -46.8245
-8 | -0.5916 | 0.01342 | -0.0407 | -44.0835
-7.5 | -0.5403 | 0.01289 | -0.0404 | -41.9162
-7 | -0.4888 | 0.01228 | -0.0402 | -39.8046
-6.5 | -0.4365 | 0.01186 | -0.04 | -36.8044
-6 | -0.3902 | 0.01047 | -0.0389 | -37.2684
-5.5 | -0.3383 | 0.00998 | -0.0386 | -33.8978
-5 | -0.286 | 0.00953 | -0.0384 | -30.0105
-4.5 | -0.2332 | 0.00914 | -0.0383 | -25.5142
-4 | -0.1807 | 0.00875 | -0.0381 | -20.6514
-3.5 | -0.1271 | 0.00844 | -0.0381 | -15.0592
-3 | -0.0762 | 0.00783 | -0.0375 | -9.7318
-2.5 | -0.0213 | 0.00757 | -0.0378 | -2.8137
-2 | 0.0337 | 0.00738 | -0.0381 | 4.5664
-1.5 | 0.0891 | 0.00715 | -0.0384 | 12.4615
-1 | 0.1451 | 0.00694 | -0.0388 | 20.9078
-0.5 | 0.1766 | 0.00451 | -0.0355 | 39.1574
0 | 0.2331 | 0.00444 | -0.036 | 52.5
0.5 | 0.2913 | 0.00441 | -0.0368 | 66.0544
1 | 0.3495 | 0.00442 | -0.0377 | 79.0724
1.5 | 0.4078 | 0.00446 | -0.0386 | 91.435
2 | 0.4661 | 0.00447 | -0.0395 | 104.2729
2.5 | 0.5242 | 0.00448 | -0.0404 | 117.0089
3 | 0.5819 | 0.00453 | -0.0413 | 128.4547
3.5 | 0.6354 | 0.00482 | -0.0413 | 131.8257
4 | 0.6797 | 0.00561 | -0.0398 | 121.1586
4.5 | 0.7236 | 0.00634 | -0.0383 | 114.1325
5.5 | 0.8007 | 0.008 | -0.0333 | 100.0875
6 | 0.8304 | 0.00902 | -0.0292 | 92.0621
7 | 0.8633 | 0.01129 | -0.0163 | 76.4659
7.5 | 0.8956 | 0.01211 | -0.013 | 73.9554
8 | 0.931 | 0.01279 | -0.0104 | 72.7912
8.5 | 0.9658 | 0.01354 | -0.0077 | 71.3294
9 | 1.0009 | 0.01428 | -0.0052 | 70.091
10 | 1.0607 | 0.01611 | 0.0011 | 65.8411
11 | 1.1502 | 0.01831 | 0.0002 | 62.8181
11.5 | 1.1767 | 0.01982 | 0.0029 | 59.3693
12 | 1.2088 | 0.02104 | 0.0047 | 57.4525
12.5 | 1.239 | 0.0224 | 0.0066 | 55.3125
13 | 1.2666 | 0.02396 | 0.0086 | 52.8631
13.5 | 1.2883 | 0.02598 | 0.011 | 49.5881
14 | 1.3106 | 0.02806 | 0.0131 | 46.7071
14.5 | 1.3357 | 0.03001 | 0.0146 | 44.5085
15 | 1.3581 | 0.03224 | 0.0162 | 42.1247
15.5 | 1.3811 | 0.03453 | 0.0174 | 39.9971
16 | 1.3968 | 0.03753 | 0.0189 | 37.2182
16.5 | 1.4044 | 0.04142 | 0.0204 | 33.9063
17 | 1.4177 | 0.04499 | 0.0212 | 31.5114
17.5 | 1.4347 | 0.04833 | 0.0215 | 29.6855
18 | 1.4448 | 0.0526 | 0.0215 | 27.4677
18.5 | 1.45 | 0.05762 | 0.0212 | 25.1649
19 | 1.446 | 0.06409 | 0.0202 | 22.562
19.5 | 1.4351 | 0.07186 | 0.0183 | 19.9708
20 | 1.4201 | 0.08072 | 0.0154 | 17.5929

## 51. Re 2M Mach 0.10 (1)
BIGFOIL.COM POLAR EXPORT
NACA66-414 a=0.0
NACA66-414 a=0.0 |  |  |  | Cl Max: | 1.282 | at alpha= | 11 | deg
JavaFoil+Calcfoil stall+Eppler ext transition |  |  |  | L/D Max: | 121.688 | at alpha= | 3 | deg
Re: | 2000000 |  |  | Cd Min: | 0.0044 | at alpha= | 1.5 | deg
Mach: | 0.1 |  |  | Cl=0 at alpha= | -1.9836 | deg
|  |  |  | @ Cl=0.1, Cd= | 0.007169
|  |  |  | @ Cl=0.4, Cd= | 0.0044669
|  |  |  | @ Cl=0.6, Cd= | 0.00495
alpha (deg) | Cl | Cd | Cm | Cl/Cd
-17 | -0.531 | 0.15256 | -0.001 | -3.481
-16.5 | -0.553 | 0.14353 | -0.001 | -3.85
-16 | -0.572 | 0.13487 | -0.002 | -4.239
-15.5 | -0.59 | 0.12662 | -0.002 | -4.657
-15 | -0.607 | 0.11748 | -0.003 | -5.164
-14.5 | -0.622 | 0.11401 | -0.003 | -5.453
-14 | -0.635 | 0.10501 | -0.003 | -6.045
-13.5 | -0.646 | 0.09929 | -0.004 | -6.503
-13 | -0.654 | 0.09224 | -0.004 | -7.088
-12.5 | -0.659 | 0.08655 | -0.005 | -7.611
-12 | -0.66 | 0.0799 | -0.005 | -8.262
-11.5 | -0.658 | 0.07554 | -0.005 | -8.713
-11 | -0.652 | 0.07026 | -0.006 | -9.28
-10.5 | -0.642 | 0.06605 | -0.006 | -9.718
-10 | -0.628 | 0.06174 | -0.007 | -10.164
-9.5 | -0.609 | 0.05845 | -0.007 | -10.416
-9 | -0.586 | 0.05476 | -0.008 | -10.707
-8.5 | -0.559 | 0.05139 | -0.008 | -10.883
-8 | -0.529 | 0.04832 | -0.008 | -10.955
-7.5 | -0.496 | 0.04541 | -0.009 | -10.915
-7 | -0.458 | 0.04264 | -0.01 | -10.745
-6.5 | -0.419 | 0.03966 | -0.011 | -10.569
-6 | -0.466 | 0.00864 | -0.021 | -53.872
-5.5 | -0.413 | 0.00918 | -0.022 | -44.949
-5 | -0.357 | 0.00885 | -0.023 | -40.361
-4.5 | -0.3 | 0.00859 | -0.024 | -34.887
-4 | -0.241 | 0.00829 | -0.025 | -29.117
-3.5 | -0.182 | 0.00808 | -0.026 | -22.567
-3 | -0.123 | 0.0078 | -0.027 | -15.736
-2.5 | -0.063 | 0.00761 | -0.028 | -8.222
-2 | -0.002 | 0.00743 | -0.029 | -0.278
-1.5 | 0.059 | 0.00729 | -0.03 | 8.051
-1 | 0.12 | 0.00711 | -0.031 | 16.833
-0.5 | 0.181 | 0.00699 | -0.032 | 25.862
0 | 0.242 | 0.00689 | -0.033 | 35.15
0.5 | 0.303 | 0.0045 | -0.034 | 67.243
1 | 0.363 | 0.00457 | -0.035 | 79.521
1.5 | 0.424 | 0.0044 | -0.036 | 96.339
2 | 0.484 | 0.00447 | -0.037 | 108.308
2.5 | 0.544 | 0.00481 | -0.038 | 113.273
3 | 0.604 | 0.00496 | -0.039 | 121.688
3.5 | 0.662 | 0.00606 | -0.04 | 109.31
4 | 0.72 | 0.00649 | -0.041 | 110.884
4.5 | 0.776 | 0.00698 | -0.042 | 111.301
5 | 0.832 | 0.00754 | -0.043 | 110.406
5.5 | 0.882 | 0.01161 | -0.044 | 75.954
6 | 0.935 | 0.01213 | -0.045 | 77.069
6.5 | 0.985 | 0.01263 | -0.046 | 77.997
7 | 1.034 | 0.0132 | -0.047 | 78.373
7.5 | 1.081 | 0.01379 | -0.048 | 78.394
8 | 1.124 | 0.0145 | -0.049 | 77.542
8.5 | 1.165 | 0.01518 | -0.049 | 76.734
9 | 1.199 | 0.01597 | -0.05 | 75.114
9.5 | 1.229 | 0.01678 | -0.051 | 73.215
10 | 1.253 | 0.01768 | -0.052 | 70.868
10.5 | 1.272 | 0.01862 | -0.053 | 68.29
11 | 1.282 | 0.01962 | -0.054 | 65.332
11.5 | 1.282 | 0.02094 | -0.055 | 61.24
12 | 1.275 | 0.02221 | -0.056 | 57.404
12.5 | 1.261 | 0.02388 | -0.056 | 52.792
13 | 1.239 | 0.02583 | -0.057 | 47.958
13.5 | 1.211 | 0.02789 | -0.058 | 43.406
14 | 1.173 | 0.03124 | -0.058 | 37.537
14.5 | 1.129 | 0.03539 | -0.058 | 31.908
15 | 0.952 | 0.1019 | -0.039 | 9.34
15.5 | 0.909 | 0.1141 | -0.035 | 7.965
16 | 0.871 | 0.12134 | -0.034 | 7.18

## 52. Re 2M Mach 0.10 (2)
BIGFOIL.COM POLAR EXPORT
NACA66-414 a=0.0
NACA66-414 a=0.0 |  |  |  | Cl Max: | 1.4327 | at alpha= | 18 | deg
XFOIL ncrit=9 |  |  |  | L/D Max: | 132.004 | at alpha= | 3.5 | deg
Re: | 2000000 |  |  | Cd Min: | 0.08706 | at alpha= | 20 | deg
Mach: | 0.1 |  |  | Cl=0 at alpha= | -2.311 | deg
|  |  |  | @ Cl=0.1, Cd= | 0.0071248
|  |  |  | @ Cl=0.4, Cd= | 0.004463
|  |  |  | @ Cl=0.6, Cd= | 0.0046219
alpha (deg) | Cl | Cd | Cm | Cl/Cd
-17 | -1.1245 | 0.04234 | -0.0835 | -26.5588
-16.5 | -1.1554 | 0.03621 | -0.08 | -31.9083
-16 | -1.1628 | 0.03211 | -0.0763 | -36.213
-15.5 | -1.1561 | 0.02922 | -0.0727 | -39.5654
-15 | -1.1456 | 0.02658 | -0.0688 | -43.1001
-14.5 | -1.1311 | 0.02419 | -0.0647 | -46.759
-14 | -1.1092 | 0.0223 | -0.061 | -49.7399
-13.5 | -1.0758 | 0.0214 | -0.0583 | -50.271
-13 | -1.042 | 0.02053 | -0.0554 | -50.755
-12.5 | -1.0073 | 0.01967 | -0.0525 | -51.21
-12 | -0.9701 | 0.01896 | -0.0498 | -51.1656
-11.5 | -0.9335 | 0.01738 | -0.0474 | -53.7112
-11 | -0.8866 | 0.01706 | -0.0463 | -51.9695
-10.5 | -0.8378 | 0.01706 | -0.0454 | -49.109
-10 | -0.7908 | 0.01635 | -0.0444 | -48.367
-9.5 | -0.7422 | 0.01578 | -0.0436 | -47.0342
-9 | -0.6957 | 0.01444 | -0.0426 | -48.1787
-8.5 | -0.6458 | 0.01396 | -0.0419 | -46.2607
-8 | -0.5942 | 0.01364 | -0.0416 | -43.563
-7.5 | -0.5425 | 0.01311 | -0.0413 | -41.3806
-7 | -0.4907 | 0.01246 | -0.0409 | -39.382
-6.5 | -0.4383 | 0.01196 | -0.0407 | -36.6472
-6 | -0.391 | 0.01059 | -0.0396 | -36.9216
-5.5 | -0.3391 | 0.01005 | -0.0393 | -33.7413
-5 | -0.2866 | 0.00959 | -0.039 | -29.8853
-4.5 | -0.2335 | 0.0092 | -0.0388 | -25.3804
-4 | -0.1809 | 0.00879 | -0.0385 | -20.5802
-3.5 | -0.127 | 0.00847 | -0.0385 | -14.9941
-3 | -0.076 | 0.00785 | -0.0379 | -9.6815
-2.5 | -0.0209 | 0.00759 | -0.0381 | -2.7536
-2 | 0.0344 | 0.0074 | -0.0384 | 4.6486
-1.5 | 0.0901 | 0.00716 | -0.0387 | 12.5838
-1 | 0.1464 | 0.00696 | -0.0391 | 21.0345
-0.5 | 0.1778 | 0.00453 | -0.0358 | 39.2494
0 | 0.2346 | 0.00445 | -0.0362 | 52.7191
0.5 | 0.2931 | 0.00442 | -0.0371 | 66.3122
1 | 0.3517 | 0.00443 | -0.0379 | 79.3905
1.5 | 0.4103 | 0.00447 | -0.0388 | 91.7897
2 | 0.4689 | 0.00448 | -0.0397 | 104.6652
2.5 | 0.5274 | 0.00449 | -0.0407 | 117.461
3 | 0.5854 | 0.00454 | -0.0415 | 128.9427
3.5 | 0.6389 | 0.00484 | -0.0415 | 132.0041
4 | 0.6833 | 0.00564 | -0.0399 | 121.1525
4.5 | 0.7269 | 0.00639 | -0.0383 | 113.7559
5 | 0.7672 | 0.00722 | -0.036 | 106.2604
5.5 | 0.8031 | 0.00807 | -0.0329 | 99.5167
6 | 0.8318 | 0.00908 | -0.0286 | 91.6079
6.5 | 0.8435 | 0.01021 | -0.0209 | 82.6151
7 | 0.8628 | 0.01142 | -0.0152 | 75.5517
7.5 | 0.8958 | 0.01224 | -0.012 | 73.1863
8 | 0.9311 | 0.01296 | -0.0093 | 71.8441
8.5 | 0.9663 | 0.01372 | -0.0067 | 70.43
9 | 1.0012 | 0.0145 | -0.0041 | 69.0483
10 | 1.0612 | 0.01638 | 0.0024 | 64.7863
11 | 1.1502 | 0.01873 | 0.0017 | 61.4095
11.5 | 1.1774 | 0.02026 | 0.0043 | 58.1145
12 | 1.2088 | 0.02157 | 0.0063 | 56.0408
12.5 | 1.2385 | 0.023 | 0.0083 | 53.8478
13 | 1.2656 | 0.02466 | 0.0104 | 51.322
13.5 | 1.2823 | 0.02712 | 0.0132 | 47.2824
14 | 1.3096 | 0.02894 | 0.0148 | 45.2522
14.5 | 1.3339 | 0.03104 | 0.0165 | 42.9736
15 | 1.3554 | 0.03345 | 0.0181 | 40.5202
15.5 | 1.3773 | 0.03596 | 0.0194 | 38.3009
16 | 1.3834 | 0.03994 | 0.0212 | 34.637
16.5 | 1.4003 | 0.04317 | 0.0222 | 32.4369
17 | 1.4107 | 0.04719 | 0.0229 | 29.894
17.5 | 1.4263 | 0.05088 | 0.0231 | 28.0326
18 | 1.4327 | 0.05578 | 0.0229 | 25.6848
18.5 | 1.4231 | 0.06291 | 0.0221 | 22.6212
19 | 1.4167 | 0.07011 | 0.0204 | 20.2068
19.5 | 1.4147 | 0.07707 | 0.0182 | 18.356
20 | 1.3948 | 0.08706 | 0.0144 | 16.0211

## 53. Re 2M Mach 0.25 (1)
BIGFOIL.COM POLAR EXPORT
NACA66-414 a=0.0
NACA66-414 a=0.0 |  |  |  | Cl Max: | 1.251 | at alpha= | 10.5 | deg
JavaFoil+Calcfoil stall+Eppler ext transition |  |  |  | L/D Max: | 112.088 | at alpha= | 2.5 | deg
Re: | 2000000 |  |  | Cd Min: | 0.00442 | at alpha= | 1 | deg
Mach: | 0.25 |  |  | Cl=0 at alpha= | -1.9839 | deg
|  |  |  | @ Cl=0.1, Cd= | 0.0072729
|  |  |  | @ Cl=0.4, Cd= | 0.0044287
|  |  |  | @ Cl=0.6, Cd= | 0.13879
alpha (deg) | Cl | Cd | Cm | Cl/Cd
-15 | -0.301 | 0.14318 | -0.002 | -2.103
-14.5 | -0.354 | 0.13411 | -0.003 | -2.641
-14 | -0.402 | 0.12641 | -0.003 | -3.182
-13.5 | -0.446 | 0.11552 | -0.004 | -3.859
-13 | -0.485 | 0.10794 | -0.004 | -4.489
-12.5 | -0.518 | 0.09666 | -0.004 | -5.359
-12 | -0.546 | 0.09063 | -0.005 | -6.021
-11.5 | -0.567 | 0.0832 | -0.005 | -6.817
-11 | -0.582 | 0.07634 | -0.006 | -7.621
-10.5 | -0.59 | 0.07058 | -0.006 | -8.356
-10 | -0.591 | 0.06488 | -0.007 | -9.104
-9.5 | -0.585 | 0.06056 | -0.007 | -9.652
-9 | -0.572 | 0.05667 | -0.008 | -10.091
-8.5 | -0.553 | 0.05262 | -0.008 | -10.507
-8 | -0.528 | 0.04954 | -0.008 | -10.657
-7.5 | -0.498 | 0.04614 | -0.009 | -10.796
-7 | -0.463 | 0.04335 | -0.01 | -10.677
-6.5 | -0.425 | 0.04055 | -0.01 | -10.471
-6 | -0.473 | 0.0082 | -0.022 | -57.76
-5.5 | -0.42 | 0.00803 | -0.023 | -52.313
-5 | -0.365 | 0.00825 | -0.024 | -44.2
-4.5 | -0.307 | 0.00873 | -0.025 | -35.181
-4 | -0.247 | 0.00849 | -0.026 | -29.145
-3.5 | -0.187 | 0.00823 | -0.027 | -22.743
-3 | -0.126 | 0.00793 | -0.028 | -15.89
-2.5 | -0.064 | 0.00776 | -0.029 | -8.273
-2 | -0.002 | 0.00749 | -0.03 | -0.283
-1.5 | 0.06 | 0.00733 | -0.031 | 8.232
-1 | 0.123 | 0.00724 | -0.032 | 16.972
-0.5 | 0.186 | 0.00711 | -0.033 | 26.123
0 | 0.249 | 0.00701 | -0.034 | 35.531
0.5 | 0.311 | 0.00454 | -0.035 | 68.513
1 | 0.373 | 0.00442 | -0.036 | 84.434
1.5 | 0.435 | 0.00444 | -0.037 | 98.099
2 | 0.497 | 0.00459 | -0.038 | 108.369
2.5 | 0.558 | 0.00498 | -0.039 | 112.088
3 | 0.619 | 0.00584 | -0.04 | 106.057
3.5 | 0.679 | 0.00622 | -0.041 | 109.099
4 | 0.738 | 0.00674 | -0.042 | 109.428
4.5 | 0.796 | 0.00724 | -0.043 | 109.892
5 | 0.853 | 0.00787 | -0.044 | 108.347
5.5 | 0.903 | 0.01203 | -0.045 | 75.08
6 | 0.956 | 0.01258 | -0.046 | 76.012
6.5 | 1.007 | 0.01318 | -0.047 | 76.412
7 | 1.056 | 0.01379 | -0.048 | 76.56
7.5 | 1.101 | 0.01449 | -0.049 | 76.008
8 | 1.143 | 0.01529 | -0.05 | 74.741
8.5 | 1.18 | 0.01606 | -0.051 | 73.504
9 | 1.209 | 0.01699 | -0.052 | 71.149
9.5 | 1.231 | 0.01798 | -0.053 | 68.449
10 | 1.245 | 0.019 | -0.053 | 65.529
10.5 | 1.251 | 0.02019 | -0.054 | 61.943
11 | 1.243 | 0.02139 | -0.055 | 58.112
11.5 | 1.22 | 0.0229 | -0.056 | 53.277
12 | 1.183 | 0.02511 | -0.057 | 47.112
12.5 | 1.128 | 0.02896 | -0.057 | 38.932
13 | 0.916 | 0.08949 | -0.033 | 10.239
13.5 | 0.856 | 0.09744 | -0.03 | 8.79
14 | 0.793 | 0.10533 | -0.029 | 7.532
14.5 | 0.723 | 0.11629 | -0.029 | 6.221
15 | 0.648 | 0.12517 | -0.028 | 5.173
15.5 | 0.567 | 0.13879 | -0.028 | 4.088

## 54. Re 2M Mach 0.25 (2)
BIGFOIL.COM POLAR EXPORT
NACA66-414 a=0.0
NACA66-414 a=0.0 |  |  |  | Cl Max: | 1.3445 | at alpha= | 16.5 | deg
XFOIL ncrit=9 |  |  |  | L/D Max: | 131.297 | at alpha= | 3.5 | deg
Re: | 2000000 |  |  | Cd Min: | 0.14854 | at alpha= | -15 | deg
Mach: | 0.25 |  |  | Cl=0 at alpha= | -2.3386 | deg
|  |  |  | @ Cl=0.1, Cd= | 0.007224
|  |  |  | @ Cl=0.4, Cd= | 0.00452
|  |  |  | @ Cl=0.6, Cd= | 0.0046255
alpha (deg) | Cl | Cd | Cm | Cl/Cd
-15 | -0.4362 | 0.14854 | -0.0317 | -2.9366
-14.5 | -0.4174 | 0.14325 | -0.0352 | -2.9138
-14 | -0.4093 | 0.13463 | -0.0394 | -3.0402
-13.5 | -0.407 | 0.12461 | -0.0442 | -3.2662
-13 | -0.4243 | 0.11003 | -0.0507 | -3.8562
-12.5 | -0.4187 | 0.10251 | -0.055 | -4.0845
-12 | -0.4188 | 0.09375 | -0.0598 | -4.4672
-11.5 | -0.4473 | 0.07969 | -0.0677 | -5.613
-11 | -0.5034 | 0.06279 | -0.0797 | -8.0172
-10 | -0.7939 | 0.02147 | -0.0541 | -36.9772
-9.5 | -0.7444 | 0.02109 | -0.0524 | -35.2963
-8.5 | -0.6538 | 0.01756 | -0.0486 | -37.2323
-8 | -0.6082 | 0.01515 | -0.0469 | -40.1452
-7.5 | -0.5552 | 0.01456 | -0.046 | -38.1319
-7 | -0.5017 | 0.0138 | -0.0452 | -36.3551
-6.5 | -0.4475 | 0.01276 | -0.0446 | -35.0705
-6 | -0.3919 | 0.01226 | -0.0442 | -31.9657
-5.5 | -0.3427 | 0.01054 | -0.0429 | -32.5142
-5 | -0.2889 | 0.00998 | -0.0423 | -28.9479
-4.5 | -0.2347 | 0.00952 | -0.0418 | -24.6534
-4 | -0.1813 | 0.00906 | -0.0412 | -20.011
-3.5 | -0.1265 | 0.00862 | -0.0409 | -14.6752
-3 | -0.0744 | 0.00799 | -0.04 | -9.3116
-2.5 | -0.0183 | 0.0077 | -0.04 | -2.3766
-2 | 0.0384 | 0.00749 | -0.0401 | 5.1268
-1.5 | 0.0958 | 0.00724 | -0.0404 | 13.232
-1 | 0.1534 | 0.00702 | -0.0407 | 21.8519
-0.5 | 0.1894 | 0.00502 | -0.0379 | 37.7291
0 | 0.2431 | 0.00451 | -0.0375 | 53.9024
0.5 | 0.3032 | 0.00447 | -0.0383 | 67.83
1 | 0.3635 | 0.00452 | -0.0391 | 80.4204
1.5 | 0.4241 | 0.00452 | -0.04 | 93.8274
2 | 0.4846 | 0.00457 | -0.041 | 106.0394
2.5 | 0.545 | 0.00457 | -0.0419 | 119.256
3 | 0.6045 | 0.00463 | -0.0426 | 130.5616
3.5 | 0.6578 | 0.00501 | -0.0422 | 131.2974
4 | 0.7025 | 0.00584 | -0.0402 | 120.2911
4.5 | 0.7453 | 0.0066 | -0.038 | 112.9242
5 | 0.7828 | 0.00748 | -0.0347 | 104.6524
5.5 | 0.8139 | 0.0084 | -0.0303 | 96.8929
6 | 0.8286 | 0.00944 | -0.0227 | 87.7754
6.5 | 0.8396 | 0.01088 | -0.0151 | 77.1691
7 | 0.8617 | 0.0122 | -0.0098 | 70.6311
7.5 | 0.8977 | 0.01304 | -0.0068 | 68.842
8 | 0.9315 | 0.01399 | -0.0035 | 66.5833
8.5 | 0.9693 | 0.01479 | -0.001 | 65.5375
9 | 1.0033 | 0.01579 | 0.0021 | 63.5402
9.5 | 1.0313 | 0.01704 | 0.006 | 60.5223
10 | 1.0665 | 0.01806 | 0.0086 | 59.0532
11 | 1.1414 | 0.02171 | 0.0103 | 52.5749
11.5 | 1.1763 | 0.02303 | 0.0123 | 51.0769
12 | 1.2052 | 0.02482 | 0.0148 | 48.5576
12.5 | 1.2321 | 0.0268 | 0.0173 | 45.9739
13 | 1.2445 | 0.02992 | 0.0206 | 41.5943
13.5 | 1.2721 | 0.03213 | 0.0225 | 39.5923
14 | 1.2947 | 0.03483 | 0.0244 | 37.172
14.5 | 1.3151 | 0.03784 | 0.0262 | 34.7542
15 | 1.3166 | 0.04269 | 0.0282 | 30.8409
15.5 | 1.3338 | 0.04643 | 0.0292 | 28.7271
16 | 1.3388 | 0.05162 | 0.0298 | 25.9357
16.5 | 1.3445 | 0.05709 | 0.0298 | 23.5505
17 | 1.3376 | 0.06437 | 0.0287 | 20.7799
17.5 | 1.3224 | 0.07322 | 0.0264 | 18.0606
18 | 1.3017 | 0.0835 | 0.0227 | 15.5892
18.5 | 1.2765 | 0.0951 | 0.0175 | 13.4227
19 | 1.2492 | 0.10775 | 0.0111 | 11.5935
19.5 | 1.2207 | 0.12117 | 0.0036 | 10.0743
20 | 1.1813 | 0.13718 | -0.006 | 8.6113

## 55. Re 2M Mach 0.50 (1)
BIGFOIL.COM POLAR EXPORT
NACA66-414 a=0.0
NACA66-414 a=0.0 |  |  |  | Cl Max: | 1.192 | at alpha= | 20 | deg
JavaFoil+Calcfoil stall+Eppler ext transition |  |  |  | L/D Max: | 103.849 | at alpha= | 3.5 | deg
Re: | 2000000 |  |  | Cd Min: | 0.00439 | at alpha= | 0.5 | deg
Mach: | 0.5 |  |  | Cl=0 at alpha= | -1.9855 | deg
|  |  |  | @ Cl=0.1, Cd= | 0.0071494
|  |  |  | @ Cl=0.4, Cd= | 0.0046523
|  |  |  | @ Cl=0.6, Cd= | 0.0059599
alpha (deg) | Cl | Cd | Cm | Cl/Cd
-20 | -0.989 | 0.17763 | 0.001 | -5.571
-19.5 | -0.962 | 0.16917 | 0.001 | -5.686
-19 | -0.935 | 0.16491 | 0 | -5.67
-18.5 | -0.908 | 0.16212 | 0 | -5.601
-18 | -0.881 | 0.1566 | -0.001 | -5.628
-17.5 | -0.855 | 0.14958 | -0.001 | -5.715
-17 | -0.827 | 0.1437 | -0.001 | -5.753
-16.5 | -0.799 | 0.13949 | -0.002 | -5.727
-16 | -0.772 | 0.13508 | -0.002 | -5.714
-15.5 | -0.745 | 0.13292 | -0.003 | -5.603
-15 | -0.718 | 0.12898 | -0.003 | -5.565
-14.5 | -0.691 | 0.12084 | -0.004 | -5.717
-14 | -0.663 | 0.11578 | -0.004 | -5.73
-13.5 | -0.635 | 0.11333 | -0.004 | -5.603
-13 | -0.608 | 0.10965 | -0.005 | -5.543
-12.5 | -0.581 | 0.10612 | -0.005 | -5.471
-12 | -0.553 | 0.1027 | -0.006 | -5.387
-11.5 | -0.526 | 0.09526 | -0.006 | -5.52
-11 | -0.499 | 0.09628 | -0.007 | -5.178
-10.5 | -0.471 | 0.09205 | -0.007 | -5.117
-10 | -0.443 | 0.08315 | -0.007 | -5.327
-9.5 | -0.415 | 0.0712 | -0.008 | -5.836
-9 | -0.388 | 0.07859 | -0.008 | -4.937
-8.5 | -0.36 | 0.07399 | -0.009 | -4.871
-8 | -0.333 | 0.05388 | -0.009 | -6.178
-7.5 | -0.305 | 0.04977 | -0.01 | -6.139
-7 | -0.277 | 0.05928 | -0.01 | -4.68
-6.5 | -0.387 | 0.0472 | -0.01 | -8.208
-6 | -0.385 | 0.04205 | -0.011 | -9.157
-5.5 | -0.357 | 0.03852 | -0.011 | -9.257
-5 | -0.317 | 0.03625 | -0.013 | -8.744
-4.5 | -0.27 | 0.03393 | -0.014 | -7.958
-4 | -0.271 | 0.0089 | -0.029 | -30.421
-3.5 | -0.206 | 0.0086 | -0.03 | -23.951
-3 | -0.139 | 0.00828 | -0.031 | -16.828
-2.5 | -0.071 | 0.00717 | -0.032 | -9.947
-2 | -0.002 | 0.00737 | -0.034 | -0.32
-1.5 | 0.067 | 0.00714 | -0.035 | 9.412
-1 | 0.137 | 0.00716 | -0.036 | 19.17
-0.5 | 0.207 | 0.00697 | -0.037 | 29.772
0 | 0.278 | 0.00664 | -0.038 | 41.807
0.5 | 0.346 | 0.00439 | -0.039 | 78.987
1 | 0.416 | 0.00473 | -0.04 | 87.873
1.5 | 0.484 | 0.00483 | -0.042 | 100.252
2 | 0.552 | 0.00553 | -0.043 | 99.86
2.5 | 0.619 | 0.00613 | -0.044 | 101.001
3 | 0.686 | 0.00664 | -0.045 | 103.282
3.5 | 0.752 | 0.00724 | -0.046 | 103.849
4 | 0.816 | 0.00787 | -0.047 | 103.787
4.5 | 0.879 | 0.00864 | -0.048 | 101.799
5 | 0.936 | 0.01342 | -0.049 | 69.747
5.5 | 0.992 | 0.01417 | -0.05 | 70.025
6 | 1.044 | 0.01501 | -0.051 | 69.587
6.5 | 1.089 | 0.01597 | -0.052 | 68.214
7 | 1.124 | 0.01709 | -0.053 | 65.759
7.5 | 1.143 | 0.01842 | -0.054 | 62.039
8 | 1.135 | 0.01994 | -0.055 | 56.928
8.5 | 0.885 | 0.05624 | -0.027 | 15.739
9 | 0.601 | 0.0612 | -0.026 | 9.826
9.5 | 0.628 | 0.07111 | -0.025 | 8.825
10 | 0.655 | 0.0864 | -0.026 | 7.58
10.5 | 0.682 | 0.08928 | -0.027 | 7.634
11 | 0.708 | 0.08924 | -0.028 | 7.938
11.5 | 0.735 | 0.09549 | -0.028 | 7.697
12 | 0.762 | 0.10364 | -0.03 | 7.357
12.5 | 0.789 | 0.10708 | -0.031 | 7.367
13 | 0.815 | 0.11064 | -0.031 | 7.369
13.5 | 0.844 | 0.1131 | -0.035 | 7.459
14 | 0.87 | 0.11811 | -0.035 | 7.363
14.5 | 0.896 | 0.12143 | -0.036 | 7.38
15 | 0.924 | 0.12696 | -0.038 | 7.28
15.5 | 0.95 | 0.13676 | -0.039 | 6.95
16 | 0.977 | 0.14174 | -0.04 | 6.893
16.5 | 1.005 | 0.15001 | -0.042 | 6.7
17 | 1.032 | 0.14836 | -0.043 | 6.954
17.5 | 1.058 | 0.15236 | -0.044 | 6.944
18 | 1.085 | 0.15848 | -0.045 | 6.847
18.5 | 1.115 | 0.16818 | -0.048 | 6.631
19 | 1.139 | 0.17203 | -0.048 | 6.618
19.5 | 1.165 | 0.1769 | -0.049 | 6.584
20 | 1.192 | 0.18209 | -0.05 | 6.545

## 56. Re 2M Mach 0.50 (2)
BIGFOIL.COM POLAR EXPORT
NACA66-414 a=0.0
NACA66-414 a=0.0 |  |  |  | Cl Max: | 1.0846 | at alpha= | 11 | deg
XFOIL ncrit=9 |  |  |  | L/D Max: | 252.917 | at alpha= | -0.5 | deg
Re: | 2000000 |  |  | Cd Min: | 0.24484 | at alpha= | -20 | deg
Mach: | 0.5 |  |  | Cl=0 at alpha= | -2.4482 | deg
|  |  |  | @ Cl=0.1, Cd= | 0.0010861
|  |  |  | @ Cl=0.4, Cd= | 0.0047624
|  |  |  | @ Cl=0.6, Cd= | 0.0048604
alpha (deg) | Cl | Cd | Cm | Cl/Cd
-20 | -0.6108 | 0.24484 | 0.0135 | -2.4947
-19.5 | -0.5933 | 0.23843 | 0.0103 | -2.4884
-19 | -0.5727 | 0.23106 | 0.0059 | -2.4786
-18.5 | -0.5517 | 0.2232 | 0.0014 | -2.4718
-17.5 | -0.5108 | 0.20648 | -0.0081 | -2.4738
-17 | -0.4914 | 0.19806 | -0.0127 | -2.4811
-16.5 | -0.4716 | 0.18987 | -0.0173 | -2.4838
-16 | -0.4528 | 0.18146 | -0.0218 | -2.4953
-15.5 | -0.4301 | 0.17542 | -0.026 | -2.4518
-15 | -0.4168 | 0.16486 | -0.0309 | -2.5282
-14.5 | -0.3978 | 0.15751 | -0.0352 | -2.5256
-14 | -0.3804 | 0.14951 | -0.0397 | -2.5443
-13.5 | -0.3638 | 0.1416 | -0.044 | -2.5692
-13 | -0.3498 | 0.13304 | -0.0486 | -2.6293
-12.5 | -0.3428 | 0.12276 | -0.0537 | -2.7924
-12 | -0.3346 | 0.11388 | -0.0585 | -2.9382
-11.5 | -0.3225 | 0.1063 | -0.0627 | -3.0339
-11 | -0.3089 | 0.09916 | -0.0668 | -3.1152
-10.5 | -0.3064 | 0.09006 | -0.0717 | -3.4022
-10 | -0.3151 | 0.07928 | -0.0777 | -3.9745
-9.5 | -0.3214 | 0.06972 | -0.0839 | -4.6099
-9 | -0.3401 | 0.05873 | -0.0926 | -5.7909
-8.5 | -0.3613 | 0.05141 | -0.0944 | -7.0278
-8 | -0.3912 | 0.0452 | -0.091 | -8.6549
-7.5 | -0.4141 | 0.04037 | -0.0836 | -10.2576
-7 | -0.4262 | 0.03378 | -0.0765 | -12.6169
-6.5 | -0.4294 | 0.02586 | -0.0687 | -16.6048
-6 | -0.3899 | 0.01031 | -0.0605 | -37.8177
-5.5 | -0.3545 | 0.00625 | -0.0562 | -56.72
-5 | -0.2982 | 0.00354 | -0.0546 | -84.2373
-4.5 | -0.2356 | 0.00258 | -0.0536 | -91.3178
-4 | -0.1744 | 0.00203 | -0.0524 | -85.9113
-3.5 | -0.1172 | 0.00166 | -0.0507 | -70.6024
-3 | -0.0605 | 0.00144 | -0.0491 | -42.0139
-2.5 | -0.0063 | 0.00122 | -0.0472 | -5.1639
-2 | 0.0545 | 0.00113 | -0.0466 | 48.2301
-1.5 | 0.1167 | 0.00107 | -0.0463 | 109.0654
-1 | 0.1792 | 0.00101 | -0.0462 | 177.4257
-0.5 | 0.2428 | 0.00096 | -0.0464 | 252.9167
0 | 0.2804 | 0.00475 | -0.043 | 59.0316
0.5 | 0.348 | 0.00477 | -0.0436 | 72.956
1 | 0.4169 | 0.00476 | -0.0446 | 87.584
1.5 | 0.4856 | 0.00481 | -0.0454 | 100.9563
2 | 0.554 | 0.00482 | -0.0462 | 114.9378
2.5 | 0.6224 | 0.00488 | -0.0468 | 127.541
3 | 0.6853 | 0.00513 | -0.0463 | 133.5867
3.5 | 0.7347 | 0.0058 | -0.0434 | 126.6724
4 | 0.7718 | 0.00667 | -0.0381 | 115.7121
4.5 | 0.7935 | 0.00753 | -0.0298 | 105.3785
5 | 0.8081 | 0.00871 | -0.0208 | 92.7784
5.5 | 0.818 | 0.01043 | -0.0119 | 78.4276
6 | 0.8289 | 0.01238 | -0.0039 | 66.9548
6.5 | 0.8344 | 0.01482 | 0.0042 | 56.3023
7 | 0.8676 | 0.01633 | 0.0087 | 53.1292
7.5 | 0.907 | 0.01765 | 0.0125 | 51.3881
8 | 0.942 | 0.01928 | 0.0168 | 48.8589
8.5 | 0.9777 | 0.02096 | 0.0209 | 46.646
9 | 1.0041 | 0.02319 | 0.0259 | 43.2988
9.5 | 1.0223 | 0.02597 | 0.0313 | 39.3647
10 | 1.0527 | 0.02935 | 0.0335 | 35.8671
10.5 | 1.077 | 0.0337 | 0.035 | 31.9585
11 | 1.0846 | 0.0384 | 0.0388 | 28.2448
11.5 | 1.0809 | 0.04438 | 0.0421 | 24.3556
12 | 1.0673 | 0.05189 | 0.0438 | 20.5685
12.5 | 1.0482 | 0.06085 | 0.0432 | 17.226
13 | 1.0251 | 0.07127 | 0.04 | 14.3833
13.5 | 0.9963 | 0.08348 | 0.0343 | 11.9346
14 | 0.9636 | 0.09723 | 0.0267 | 9.9105
14.5 | 0.9327 | 0.11188 | 0.0178 | 8.3366
15 | 0.9075 | 0.12666 | 0.0085 | 7.1649
15.5 | 0.8786 | 0.14296 | -0.0015 | 6.1458
16 | 0.851 | 0.1601 | -0.0115 | 5.3154

## 57. Re 3M Mach 0.00 (1)
BIGFOIL.COM POLAR EXPORT
NACA66-414 a=0.0
NACA66-414 a=0.0 |  |  |  | Cl Max: | 1.292 | at alpha= | 11.5 | deg
JavaFoil+Calcfoil stall+Eppler ext transition |  |  |  | L/D Max: | 121.495 | at alpha= | 3 | deg
Re: | 3000000 |  |  | Cd Min: | 0.00411 | at alpha= | 0.5 | deg
Mach: | 0 |  |  | Cl=0 at alpha= | -1.9833 | deg
|  |  |  | @ Cl=0.1, Cd= | 0.0067005
|  |  |  | @ Cl=0.4, Cd= | 0.0043927
|  |  |  | @ Cl=0.6, Cd= | 0.0049403
alpha (deg) | Cl | Cd | Cm | Cl/Cd
-17.5 | -0.556 | 0.14872 | -0.001 | -3.737
-17 | -0.577 | 0.14107 | -0.001 | -4.088
-16.5 | -0.595 | 0.13545 | -0.001 | -4.395
-16 | -0.611 | 0.12602 | -0.002 | -4.848
-15.5 | -0.626 | 0.1205 | -0.002 | -5.194
-15 | -0.639 | 0.11154 | -0.003 | -5.732
-14.5 | -0.651 | 0.10669 | -0.003 | -6.102
-14 | -0.661 | 0.10067 | -0.003 | -6.564
-13.5 | -0.668 | 0.09439 | -0.004 | -7.081
-13 | -0.673 | 0.08892 | -0.004 | -7.571
-12.5 | -0.675 | 0.08327 | -0.005 | -8.105
-12 | -0.674 | 0.07789 | -0.005 | -8.649
-11.5 | -0.669 | 0.07288 | -0.005 | -9.177
-11 | -0.66 | 0.06844 | -0.006 | -9.649
-10.5 | -0.648 | 0.06441 | -0.006 | -10.065
-10 | -0.632 | 0.06022 | -0.007 | -10.501
-9.5 | -0.613 | 0.05576 | -0.008 | -10.999
-9 | -0.589 | 0.05245 | -0.008 | -11.233
-8.5 | -0.562 | 0.04918 | -0.009 | -11.422
-8 | -0.532 | 0.0456 | -0.01 | -11.675
-7.5 | -0.612 | 0.0083 | -0.018 | -73.68
-7 | -0.566 | 0.00859 | -0.019 | -65.876
-6.5 | -0.517 | 0.00898 | -0.02 | -57.557
-6 | -0.465 | 0.00875 | -0.021 | -53.133
-5.5 | -0.411 | 0.00842 | -0.022 | -48.802
-5 | -0.356 | 0.00812 | -0.023 | -43.762
-4.5 | -0.298 | 0.0079 | -0.024 | -37.792
-4 | -0.24 | 0.00769 | -0.025 | -31.252
-3.5 | -0.182 | 0.00741 | -0.026 | -24.485
-3 | -0.122 | 0.00724 | -0.027 | -16.869
-2.5 | -0.062 | 0.00708 | -0.028 | -8.795
-2 | -0.002 | 0.00685 | -0.029 | -0.3
-1.5 | 0.058 | 0.00679 | -0.03 | 8.606
-1 | 0.119 | 0.00666 | -0.031 | 17.888
-0.5 | 0.18 | 0.00647 | -0.032 | 27.801
0 | 0.241 | 0.00635 | -0.033 | 37.99
0.5 | 0.301 | 0.00411 | -0.034 | 73.282
1 | 0.362 | 0.00419 | -0.035 | 86.296
1.5 | 0.422 | 0.00451 | -0.036 | 93.483
2 | 0.482 | 0.00487 | -0.037 | 98.827
2.5 | 0.541 | 0.00496 | -0.038 | 109.196
3 | 0.601 | 0.00494 | -0.039 | 121.495
3.5 | 0.659 | 0.00606 | -0.04 | 108.77
4 | 0.717 | 0.00646 | -0.041 | 110.974
4.5 | 0.773 | 0.00693 | -0.042 | 111.548
5 | 0.829 | 0.00741 | -0.043 | 111.918
5.5 | 0.88 | 0.01072 | -0.044 | 82.039
6 | 0.932 | 0.01117 | -0.045 | 83.441
6.5 | 0.983 | 0.01167 | -0.046 | 84.263
7 | 1.032 | 0.01218 | -0.047 | 84.727
7.5 | 1.079 | 0.01271 | -0.047 | 84.91
8 | 1.123 | 0.01333 | -0.048 | 84.29
8.5 | 1.165 | 0.01398 | -0.049 | 83.335
9 | 1.2 | 0.01467 | -0.05 | 81.742
9.5 | 1.23 | 0.01545 | -0.051 | 79.619
10 | 1.256 | 0.01619 | -0.052 | 77.566
10.5 | 1.276 | 0.01709 | -0.053 | 74.689
11 | 1.289 | 0.0179 | -0.054 | 72.02
11.5 | 1.292 | 0.019 | -0.055 | 68.012
12 | 1.289 | 0.02009 | -0.055 | 64.15
12.5 | 1.279 | 0.02161 | -0.056 | 59.181
13 | 1.263 | 0.0229 | -0.057 | 55.154
13.5 | 1.24 | 0.02466 | -0.058 | 50.3
14 | 1.212 | 0.02684 | -0.058 | 45.143
14.5 | 1.18 | 0.02887 | -0.059 | 40.86
15 | 1.132 | 0.03477 | -0.059 | 32.552
15.5 | 1.086 | 0.0401 | -0.059 | 27.076
16 | 0.979 | 0.07377 | -0.052 | 13.266
16.5 | 0.888 | 0.11761 | -0.039 | 7.554

## 58. Re 3M Mach 0.00 (2)
BIGFOIL.COM POLAR EXPORT
NACA66-414 a=0.0
NACA66-414 a=0.0 |  |  |  | Cl Max: | 1.5238 | at alpha= | 19.5 | deg
XFOIL ncrit=9 |  |  |  | L/D Max: | 138.124 | at alpha= | 3 | deg
Re: | 3000000 |  |  | Cd Min: | 0.06622 | at alpha= | 20 | deg
Mach: | 0 |  |  | Cl=0 at alpha= | -2.2708 | deg
|  |  |  | @ Cl=0.1, Cd= | 0.0064441
|  |  |  | @ Cl=0.4, Cd= | 0.0038683
|  |  |  | @ Cl=0.6, Cd= | 0.0045316
alpha (deg) | Cl | Cd | Cm | Cl/Cd
-20 | -1.2138 | 0.06289 | -0.0729 | -19.3004
-19.5 | -1.2785 | 0.04864 | -0.0793 | -26.285
-19 | -1.309 | 0.04103 | -0.0795 | -31.9035
-18.5 | -1.3192 | 0.03613 | -0.078 | -36.5126
-18 | -1.3156 | 0.03224 | -0.0769 | -40.8065
-17.5 | -1.3127 | 0.02936 | -0.0733 | -44.7105
-17 | -1.3012 | 0.02705 | -0.0701 | -48.1035
-16.5 | -1.2884 | 0.02478 | -0.0665 | -51.9935
-16 | -1.2734 | 0.02254 | -0.0628 | -56.4951
-15.5 | -1.2493 | 0.02097 | -0.0596 | -59.5756
-15 | -1.2208 | 0.01969 | -0.0568 | -62.001
-14.5 | -1.189 | 0.01864 | -0.0541 | -63.7876
-14 | -1.1554 | 0.01771 | -0.0515 | -65.24
-13.5 | -1.1229 | 0.01651 | -0.0485 | -68.0133
-13 | -1.0859 | 0.01582 | -0.046 | -68.641
-12.5 | -1.0469 | 0.01525 | -0.0437 | -68.6492
-12 | -1.0031 | 0.0147 | -0.0423 | -68.2381
-11.5 | -0.9564 | 0.01426 | -0.0413 | -67.0687
-11 | -0.9131 | 0.01327 | -0.0399 | -68.8093
-10.5 | -0.8636 | 0.01295 | -0.0394 | -66.6873
-10 | -0.813 | 0.01265 | -0.039 | -64.2688
-9.5 | -0.7625 | 0.01228 | -0.0386 | -62.0928
-9 | -0.7113 | 0.01193 | -0.0383 | -59.6228
-8.5 | -0.6577 | 0.01187 | -0.0383 | -55.4086
-8 | -0.6125 | 0.01067 | -0.0371 | -57.4039
-7.5 | -0.56 | 0.01033 | -0.0369 | -54.211
-7 | -0.5076 | 0.00996 | -0.0368 | -50.9639
-6.5 | -0.455 | 0.0096 | -0.0366 | -47.3958
-6 | -0.4016 | 0.0093 | -0.0367 | -43.1828
-5.5 | -0.3476 | 0.009 | -0.0368 | -38.6222
-5 | -0.2984 | 0.00826 | -0.036 | -36.1259
-4.5 | -0.2452 | 0.00788 | -0.0359 | -31.1168
-4 | -0.1911 | 0.00759 | -0.036 | -25.1779
-3.5 | -0.1364 | 0.00734 | -0.0362 | -18.5831
-3 | -0.0807 | 0.00711 | -0.0366 | -11.3502
-2.5 | -0.0254 | 0.00686 | -0.0369 | -3.7026
-2 | 0.03 | 0.00664 | -0.0372 | 4.5181
-1.5 | 0.0863 | 0.00649 | -0.0377 | 13.2974
-1 | 0.143 | 0.0063 | -0.0383 | 22.6984
-0.5 | 0.1972 | 0.00592 | -0.0385 | 33.3108
0 | 0.2345 | 0.00391 | -0.0362 | 59.9744
0.5 | 0.2928 | 0.00384 | -0.0371 | 76.25
1 | 0.3515 | 0.00386 | -0.0381 | 91.0622
1.5 | 0.41 | 0.00387 | -0.039 | 105.9432
2 | 0.4682 | 0.00393 | -0.04 | 119.1349
2.5 | 0.5262 | 0.00398 | -0.0409 | 132.2111
3 | 0.5815 | 0.00421 | -0.0413 | 138.1235
3.5 | 0.6281 | 0.00502 | -0.0403 | 125.1195
4 | 0.6755 | 0.00565 | -0.0394 | 119.5575
4.5 | 0.7203 | 0.00634 | -0.038 | 113.612
5 | 0.7612 | 0.00715 | -0.0359 | 106.4615
5.5 | 0.7996 | 0.00793 | -0.0334 | 100.8323
6 | 0.8296 | 0.00896 | -0.0294 | 92.5893
6.5 | 0.8515 | 0.00984 | -0.0236 | 86.5346
7.5 | 0.9182 | 0.01114 | -0.0168 | 82.4237
8 | 0.9559 | 0.01171 | -0.0145 | 81.6311
8.5 | 0.9926 | 0.01237 | -0.0121 | 80.2425
9 | 1.0272 | 0.01311 | -0.0094 | 78.3524
9.5 | 1.0639 | 0.01378 | -0.0072 | 77.2061
10 | 1.0975 | 0.01459 | -0.0047 | 75.2228
10.5 | 1.1268 | 0.01553 | -0.0015 | 72.5563
11 | 1.1657 | 0.01636 | -0.0003 | 71.2531
12 | 1.2456 | 0.01856 | 0.0006 | 67.1121
12.5 | 1.2715 | 0.0201 | 0.0032 | 63.2587
13 | 1.3016 | 0.02142 | 0.0051 | 60.7656
13.5 | 1.3327 | 0.02272 | 0.0068 | 58.6576
14 | 1.3604 | 0.02428 | 0.0086 | 56.0297
14.5 | 1.3859 | 0.02604 | 0.0105 | 53.222
15 | 1.4029 | 0.0285 | 0.013 | 49.2246
15.5 | 1.4284 | 0.03041 | 0.0144 | 46.9714
16 | 1.4513 | 0.0326 | 0.0158 | 44.5184
16.5 | 1.4702 | 0.03521 | 0.0172 | 41.7552
17 | 1.4856 | 0.03822 | 0.0186 | 38.8697
17.5 | 1.4932 | 0.04212 | 0.0199 | 35.4511
18 | 1.5077 | 0.04555 | 0.0206 | 33.0999
18.5 | 1.5182 | 0.04956 | 0.0209 | 30.6336
19 | 1.523 | 0.0544 | 0.0209 | 27.9963
19.5 | 1.5238 | 0.05996 | 0.0204 | 25.4136
20 | 1.5218 | 0.06622 | 0.0192 | 22.981

## 59. Re 3M Mach 0.10 (1)
BIGFOIL.COM POLAR EXPORT
NACA66-414 a=0.0
NACA66-414 a=0.0 |  |  |  | Cl Max: | 1.285 | at alpha= | 11 | deg
JavaFoil+Calcfoil stall+Eppler ext transition |  |  |  | L/D Max: | 121.125 | at alpha= | 3 | deg
Re: | 3000000 |  |  | Cd Min: | 0.00409 | at alpha= | 0.5 | deg
Mach: | 0.1 |  |  | Cl=0 at alpha= | -1.9836 | deg
|  |  |  | @ Cl=0.1, Cd= | 0.0066526
|  |  |  | @ Cl=0.4, Cd= | 0.0043841
|  |  |  | @ Cl=0.6, Cd= | 0.0049793
alpha (deg) | Cl | Cd | Cm | Cl/Cd
-17 | -0.531 | 0.14575 | -0.001 | -3.646
-16.5 | -0.553 | 0.13856 | -0.001 | -3.991
-16 | -0.572 | 0.12867 | -0.002 | -4.446
-15.5 | -0.59 | 0.1214 | -0.002 | -4.86
-15 | -0.607 | 0.11421 | -0.003 | -5.315
-14.5 | -0.622 | 0.10869 | -0.003 | -5.723
-14 | -0.635 | 0.10216 | -0.003 | -6.217
-13.5 | -0.646 | 0.09638 | -0.004 | -6.702
-13 | -0.654 | 0.08957 | -0.004 | -7.303
-12.5 | -0.659 | 0.08462 | -0.005 | -7.788
-12 | -0.661 | 0.07891 | -0.005 | -8.371
-11.5 | -0.658 | 0.07348 | -0.005 | -8.96
-11 | -0.652 | 0.0689 | -0.006 | -9.468
-10.5 | -0.642 | 0.0647 | -0.006 | -9.925
-10 | -0.628 | 0.06082 | -0.007 | -10.324
-9.5 | -0.61 | 0.05613 | -0.008 | -10.876
-9 | -0.588 | 0.05318 | -0.008 | -11.049
-8.5 | -0.561 | 0.04936 | -0.009 | -11.371
-8 | -0.531 | 0.04652 | -0.009 | -11.421
-7.5 | -0.613 | 0.00933 | -0.019 | -65.697
-7 | -0.567 | 0.00862 | -0.019 | -65.761
-6.5 | -0.518 | 0.00909 | -0.02 | -57.04
-6 | -0.467 | 0.00874 | -0.021 | -53.364
-5.5 | -0.413 | 0.00844 | -0.022 | -48.868
-5 | -0.357 | 0.00821 | -0.023 | -43.467
-4.5 | -0.3 | 0.00789 | -0.024 | -38.006
-4 | -0.241 | 0.00768 | -0.025 | -31.436
-3.5 | -0.182 | 0.00751 | -0.026 | -24.289
-3 | -0.123 | 0.00725 | -0.027 | -16.919
-2.5 | -0.063 | 0.00709 | -0.028 | -8.825
-2 | -0.002 | 0.00693 | -0.029 | -0.298
-1.5 | 0.059 | 0.00674 | -0.03 | 8.71
-1 | 0.12 | 0.00661 | -0.031 | 18.119
-0.5 | 0.181 | 0.00652 | -0.032 | 27.717
0 | 0.242 | 0.0064 | -0.033 | 37.881
0.5 | 0.303 | 0.00409 | -0.034 | 74.048
1 | 0.363 | 0.00419 | -0.035 | 86.669
1.5 | 0.424 | 0.00451 | -0.036 | 94.113
2 | 0.484 | 0.00494 | -0.037 | 98.051
2.5 | 0.544 | 0.00497 | -0.038 | 109.547
3 | 0.604 | 0.00498 | -0.039 | 121.125
3.5 | 0.662 | 0.00608 | -0.04 | 108.866
4 | 0.72 | 0.00651 | -0.041 | 110.572
4.5 | 0.777 | 0.00696 | -0.042 | 111.635
5 | 0.833 | 0.00745 | -0.043 | 111.819
5.5 | 0.884 | 0.0108 | -0.044 | 81.775
6 | 0.936 | 0.01128 | -0.045 | 83.041
6.5 | 0.987 | 0.01175 | -0.046 | 84.024
7 | 1.036 | 0.01227 | -0.047 | 84.474
7.5 | 1.083 | 0.01283 | -0.048 | 84.451
8 | 1.127 | 0.01346 | -0.049 | 83.711
8.5 | 1.168 | 0.0141 | -0.05 | 82.803
9 | 1.202 | 0.01484 | -0.05 | 80.994
9.5 | 1.231 | 0.01561 | -0.051 | 78.854
10 | 1.256 | 0.01641 | -0.052 | 76.501
10.5 | 1.275 | 0.01731 | -0.053 | 73.652
11 | 1.285 | 0.01815 | -0.054 | 70.802
11.5 | 1.285 | 0.01931 | -0.055 | 66.55
12 | 1.279 | 0.02043 | -0.056 | 62.578
12.5 | 1.264 | 0.022 | -0.056 | 57.458
13 | 1.243 | 0.02371 | -0.057 | 52.44
13.5 | 1.216 | 0.02544 | -0.058 | 47.798
14 | 1.182 | 0.02774 | -0.059 | 42.608
14.5 | 1.144 | 0.0301 | -0.059 | 37.999
15 | 1.088 | 0.0372 | -0.059 | 29.244
15.5 | 0.926 | 0.10012 | -0.042 | 9.25
16 | 0.881 | 0.11156 | -0.04 | 7.898

## 60. Re 3M Mach 0.10 (2)
BIGFOIL.COM POLAR EXPORT
NACA66-414 a=0.0
NACA66-414 a=0.0 |  |  |  | Cl Max: | 1.5079 | at alpha= | 19 | deg
XFOIL ncrit=9 |  |  |  | L/D Max: | 138.274 | at alpha= | 3 | deg
Re: | 3000000 |  |  | Cd Min: | 0.07207 | at alpha= | 20 | deg
Mach: | 0.1 |  |  | Cl=0 at alpha= | -2.2752 | deg
|  |  |  | @ Cl=0.1, Cd= | 0.0064576
|  |  |  | @ Cl=0.4, Cd= | 0.00388
|  |  |  | @ Cl=0.6, Cd= | 0.0044957
alpha (deg) | Cl | Cd | Cm | Cl/Cd
-19 | -1.1434 | 0.06233 | -0.0759 | -18.3443
-18.5 | -1.2136 | 0.04785 | -0.0822 | -25.3626
-17 | -1.2721 | 0.03064 | -0.0764 | -41.5176
-16.5 | -1.2654 | 0.02784 | -0.0727 | -45.4526
-16 | -1.2538 | 0.0254 | -0.0689 | -49.3622
-15.5 | -1.2412 | 0.02293 | -0.0646 | -54.13
-15 | -1.2192 | 0.02103 | -0.0611 | -57.9743
-14.5 | -1.1902 | 0.01966 | -0.0579 | -60.5392
-13.5 | -1.1236 | 0.01754 | -0.0521 | -64.0593
-12.5 | -1.0514 | 0.01567 | -0.0463 | -67.0964
-12 | -1.0084 | 0.01508 | -0.0445 | -66.87
-11.5 | -0.962 | 0.01454 | -0.0433 | -66.1623
-11 | -0.9165 | 0.01375 | -0.0419 | -66.6545
-10.5 | -0.8686 | 0.01315 | -0.0409 | -66.0532
-10 | -0.8173 | 0.01287 | -0.0404 | -63.5043
-9.5 | -0.7663 | 0.01248 | -0.0399 | -61.4022
-9 | -0.7149 | 0.0121 | -0.0394 | -59.0826
-8.5 | -0.6611 | 0.012 | -0.0393 | -55.0917
-8 | -0.6149 | 0.01083 | -0.0381 | -56.7775
-7.5 | -0.5622 | 0.01046 | -0.0378 | -53.7476
-7 | -0.5093 | 0.01008 | -0.0376 | -50.5258
-6.5 | -0.4567 | 0.00969 | -0.0374 | -47.1311
-6 | -0.403 | 0.00937 | -0.0373 | -43.0096
-5.5 | -0.3488 | 0.00904 | -0.0373 | -38.5841
-5 | -0.299 | 0.00834 | -0.0365 | -35.8513
-4.5 | -0.2459 | 0.00791 | -0.0364 | -31.0872
-4 | -0.1916 | 0.00763 | -0.0364 | -25.1114
-3.5 | -0.1366 | 0.00736 | -0.0366 | -18.5598
-3 | -0.0806 | 0.00713 | -0.0369 | -11.3043
-2.5 | -0.025 | 0.00688 | -0.0372 | -3.6337
-2 | 0.0306 | 0.00665 | -0.0375 | 4.6015
-1.5 | 0.0873 | 0.0065 | -0.038 | 13.4308
-1 | 0.1442 | 0.00631 | -0.0386 | 22.8526
-0.5 | 0.199 | 0.00595 | -0.0388 | 33.4454
0 | 0.2359 | 0.00392 | -0.0364 | 60.1786
0.5 | 0.2947 | 0.00385 | -0.0373 | 76.5455
1 | 0.3537 | 0.00388 | -0.0383 | 91.1598
1.5 | 0.4125 | 0.00388 | -0.0393 | 106.3144
2 | 0.4712 | 0.00394 | -0.0402 | 119.5939
2.5 | 0.5294 | 0.00399 | -0.0411 | 132.6817
3 | 0.5849 | 0.00423 | -0.0415 | 138.2742
3.5 | 0.6315 | 0.00505 | -0.0404 | 125.0495
4 | 0.679 | 0.00568 | -0.0394 | 119.5423
4.5 | 0.7238 | 0.00637 | -0.038 | 113.6264
5 | 0.7642 | 0.0072 | -0.0358 | 106.1389
6.5 | 0.8498 | 0.00995 | -0.0222 | 85.407
7.5 | 0.9182 | 0.01126 | -0.0157 | 81.5453
8 | 0.9563 | 0.01185 | -0.0134 | 80.7004
8.5 | 0.9929 | 0.01254 | -0.0109 | 79.1786
9 | 1.028 | 0.0133 | -0.0083 | 77.2932
9.5 | 1.0647 | 0.014 | -0.006 | 76.05
10 | 1.0983 | 0.01484 | -0.0034 | 74.0094
10.5 | 1.1279 | 0.0158 | -0.0001 | 71.3861
11 | 1.1695 | 0.01669 | 0.0005 | 70.0719
12.5 | 1.2728 | 0.02058 | 0.0048 | 61.8465
13 | 1.3029 | 0.02197 | 0.0068 | 59.3036
13.5 | 1.3336 | 0.02335 | 0.0086 | 57.1135
14 | 1.3606 | 0.02504 | 0.0106 | 54.3371
14.5 | 1.3839 | 0.02703 | 0.0127 | 51.1987
15 | 1.4029 | 0.02945 | 0.0149 | 47.6367
15.5 | 1.4276 | 0.03152 | 0.0164 | 45.2919
16 | 1.4488 | 0.03397 | 0.0179 | 42.6494
16.5 | 1.4661 | 0.03684 | 0.0195 | 39.7964
17 | 1.4783 | 0.04029 | 0.0209 | 36.6915
17.5 | 1.4894 | 0.04405 | 0.0219 | 33.8116
18 | 1.5004 | 0.04801 | 0.0225 | 31.2518
18.5 | 1.5067 | 0.05271 | 0.0227 | 28.5847
19 | 1.5079 | 0.05821 | 0.0224 | 25.9045
19.5 | 1.5005 | 0.06514 | 0.0213 | 23.035
20 | 1.4961 | 0.07207 | 0.0195 | 20.759

## 61. Re 3M Mach 0.25 (1)
BIGFOIL.COM POLAR EXPORT
NACA66-414 a=0.0
NACA66-414 a=0.0 |  |  |  | Cl Max: | 1.254 | at alpha= | 10.5 | deg
JavaFoil+Calcfoil stall+Eppler ext transition |  |  |  | L/D Max: | 116.334 | at alpha= | 2.5 | deg
Re: | 3000000 |  |  | Cd Min: | 0.00412 | at alpha= | 0.5 | deg
Mach: | 0.25 |  |  | Cl=0 at alpha= | -1.9839 | deg
|  |  |  | @ Cl=0.1, Cd= | 0.0067511
|  |  |  | @ Cl=0.4, Cd= | 0.0044586
|  |  |  | @ Cl=0.6, Cd= | 0.12978
alpha (deg) | Cl | Cd | Cm | Cl/Cd
-15 | -0.301 | 0.12881 | -0.003 | -2.338
-14.5 | -0.354 | 0.12828 | -0.003 | -2.762
-14 | -0.402 | 0.12302 | -0.003 | -3.271
-13.5 | -0.446 | 0.11249 | -0.004 | -3.965
-13 | -0.485 | 0.10178 | -0.004 | -4.762
-12.5 | -0.518 | 0.09475 | -0.004 | -5.469
-12 | -0.546 | 0.0864 | -0.005 | -6.319
-11.5 | -0.567 | 0.07926 | -0.005 | -7.16
-11 | -0.582 | 0.07461 | -0.006 | -7.803
-10.5 | -0.59 | 0.06831 | -0.006 | -8.638
-10 | -0.591 | 0.06362 | -0.007 | -9.289
-9.5 | -0.585 | 0.05926 | -0.007 | -9.871
-9 | -0.572 | 0.05466 | -0.008 | -10.472
-8.5 | -0.553 | 0.05129 | -0.008 | -10.791
-8 | -0.529 | 0.04797 | -0.009 | -11.025
-7.5 | -0.499 | 0.04482 | -0.01 | -11.143
-7 | -0.572 | 0.00915 | -0.02 | -62.452
-6.5 | -0.525 | 0.00799 | -0.021 | -65.693
-6 | -0.475 | 0.0082 | -0.022 | -57.836
-5.5 | -0.421 | 0.00866 | -0.023 | -48.651
-5 | -0.365 | 0.0084 | -0.024 | -43.46
-4.5 | -0.307 | 0.00809 | -0.025 | -37.938
-4 | -0.247 | 0.00786 | -0.026 | -31.498
-3.5 | -0.187 | 0.00755 | -0.027 | -24.775
-3 | -0.126 | 0.00737 | -0.028 | -17.082
-2.5 | -0.064 | 0.00719 | -0.029 | -8.929
-2 | -0.002 | 0.00698 | -0.03 | -0.304
-1.5 | 0.06 | 0.00684 | -0.031 | 8.814
-1 | 0.123 | 0.0067 | -0.032 | 18.34
-0.5 | 0.186 | 0.00656 | -0.033 | 28.297
0 | 0.249 | 0.00643 | -0.034 | 38.696
0.5 | 0.311 | 0.00412 | -0.035 | 75.437
1 | 0.373 | 0.00428 | -0.036 | 87.213
1.5 | 0.435 | 0.00469 | -0.037 | 92.729
2 | 0.497 | 0.00479 | -0.038 | 103.837
2.5 | 0.558 | 0.0048 | -0.039 | 116.334
3 | 0.619 | 0.00586 | -0.04 | 105.735
3.5 | 0.679 | 0.00626 | -0.041 | 108.49
4 | 0.738 | 0.00673 | -0.042 | 109.747
4.5 | 0.796 | 0.00722 | -0.043 | 110.305
5 | 0.853 | 0.00775 | -0.044 | 110.131
5.5 | 0.905 | 0.01119 | -0.045 | 80.85
6 | 0.958 | 0.0117 | -0.046 | 81.923
6.5 | 1.009 | 0.01223 | -0.047 | 82.495
7 | 1.058 | 0.01281 | -0.048 | 82.571
7.5 | 1.103 | 0.01345 | -0.049 | 82.014
8 | 1.145 | 0.01419 | -0.05 | 80.694
8.5 | 1.183 | 0.01493 | -0.051 | 79.241
9 | 1.211 | 0.01581 | -0.052 | 76.599
9.5 | 1.233 | 0.01671 | -0.053 | 73.82
10 | 1.248 | 0.01761 | -0.054 | 70.87
10.5 | 1.254 | 0.01871 | -0.054 | 67.014
11 | 1.246 | 0.0198 | -0.055 | 62.93
11.5 | 1.223 | 0.02121 | -0.056 | 57.672
12 | 1.187 | 0.02329 | -0.057 | 50.953
12.5 | 1.138 | 0.02568 | -0.058 | 44.305
13 | 1.067 | 0.03068 | -0.057 | 34.77
13.5 | 0.864 | 0.09176 | -0.035 | 9.413
14 | 0.795 | 0.10277 | -0.031 | 7.734
14.5 | 0.724 | 0.11254 | -0.03 | 6.435
15 | 0.648 | 0.12115 | -0.03 | 5.352
15.5 | 0.568 | 0.12978 | -0.029 | 4.374

## 62. Re 3M Mach 0.25 (2)
BIGFOIL.COM POLAR EXPORT
NACA66-414 a=0.0
NACA66-414 a=0.0 |  |  |  | Cl Max: | 1.4242 | at alpha= | 17 | deg
XFOIL ncrit=9 |  |  |  | L/D Max: | 138.372 | at alpha= | 3 | deg
Re: | 3000000 |  |  | Cd Min: | 0.1795 | at alpha= | -17 | deg
Mach: | 0.25 |  |  | Cl=0 at alpha= | -2.3034 | deg
|  |  |  | @ Cl=0.1, Cd= | 0.006517
|  |  |  | @ Cl=0.4, Cd= | 0.0039244
|  |  |  | @ Cl=0.6, Cd= | 0.0043424
alpha (deg) | Cl | Cd | Cm | Cl/Cd
-17 | -0.488 | 0.1795 | -0.0149 | -2.7187
-16.5 | -0.4834 | 0.16845 | -0.0198 | -2.8697
-16 | -0.4702 | 0.16092 | -0.0241 | -2.9219
-15.5 | -0.4531 | 0.15475 | -0.0279 | -2.9279
-15 | -0.4437 | 0.14618 | -0.0323 | -3.0353
-14.5 | -0.4594 | 0.13097 | -0.039 | -3.5077
-14 | -0.4484 | 0.1237 | -0.0431 | -3.6249
-13.5 | -0.443 | 0.11515 | -0.0478 | -3.8472
-13 | -0.6806 | 0.06062 | -0.0823 | -11.2273
-12.5 | -0.803 | 0.0449 | -0.0808 | -17.8842
-12 | -1.0138 | 0.021 | -0.0593 | -48.2762
-11.5 | -0.9843 | 0.01785 | -0.0553 | -55.1429
-11 | -0.9346 | 0.0172 | -0.0532 | -54.3372
-10.5 | -0.8874 | 0.01599 | -0.051 | -55.4972
-10 | -0.8376 | 0.01498 | -0.0491 | -55.9146
-9.5 | -0.7865 | 0.01408 | -0.0475 | -55.8594
-9 | -0.7326 | 0.01364 | -0.0464 | -53.7097
-8.5 | -0.6779 | 0.0132 | -0.0454 | -51.3561
-8 | -0.6235 | 0.01262 | -0.0445 | -49.4057
-7.5 | -0.5737 | 0.01128 | -0.0431 | -50.8599
-7 | -0.5186 | 0.01086 | -0.0425 | -47.7532
-6.5 | -0.4644 | 0.01033 | -0.0417 | -44.9564
-6 | -0.4095 | 0.00983 | -0.0412 | -41.6582
-5.5 | -0.3547 | 0.00934 | -0.0406 | -37.9764
-5 | -0.2989 | 0.00898 | -0.0404 | -33.2851
-4.5 | -0.2491 | 0.00815 | -0.039 | -30.5644
-4 | -0.1937 | 0.00782 | -0.0388 | -24.7698
-3.5 | -0.1373 | 0.00749 | -0.0387 | -18.3311
-3 | -0.0801 | 0.00721 | -0.0388 | -11.1096
-2.5 | -0.0221 | 0.00702 | -0.0392 | -3.1481
-2 | 0.0341 | 0.00673 | -0.0392 | 5.0669
-1.5 | 0.0925 | 0.00654 | -0.0397 | 14.1437
-1 | 0.1512 | 0.00636 | -0.0402 | 23.7736
-0.5 | 0.2086 | 0.00611 | -0.0406 | 34.1408
0 | 0.2444 | 0.00396 | -0.0377 | 61.7172
0.5 | 0.305 | 0.00389 | -0.0386 | 78.4062
1 | 0.3657 | 0.00393 | -0.0396 | 93.0534
1.5 | 0.4266 | 0.00392 | -0.0406 | 108.8265
2 | 0.4873 | 0.00398 | -0.0415 | 122.4372
2.5 | 0.5471 | 0.00406 | -0.0424 | 134.7537
3 | 0.6033 | 0.00436 | -0.0425 | 138.3716
3.5 | 0.6504 | 0.00516 | -0.0411 | 126.0465
4.5 | 0.7425 | 0.00654 | -0.0378 | 113.5321
5 | 0.7797 | 0.00743 | -0.0345 | 104.9394
5.5 | 0.8128 | 0.00831 | -0.0304 | 97.8099
6 | 0.826 | 0.00939 | -0.0225 | 87.9659
6.5 | 0.8463 | 0.01053 | -0.0163 | 80.3704
7 | 0.8825 | 0.01128 | -0.0131 | 78.2358
7.5 | 0.9194 | 0.01202 | -0.0101 | 76.4892
8 | 0.959 | 0.01271 | -0.0076 | 75.4524
8.5 | 0.9948 | 0.01361 | -0.0046 | 73.0933
9 | 1.0326 | 0.01442 | -0.002 | 71.6089
9.5 | 1.0688 | 0.01532 | 0.0007 | 69.765
10 | 1.1 | 0.01646 | 0.0041 | 66.8287
10.5 | 1.1312 | 0.0175 | 0.0075 | 64.64
11 | 1.1875 | 0.01879 | 0.0055 | 63.1985
11.5 | 1.2189 | 0.02022 | 0.0082 | 60.2819
12 | 1.2444 | 0.02208 | 0.0114 | 56.3587
12.5 | 1.2754 | 0.02369 | 0.0138 | 53.8371
13 | 1.3038 | 0.02556 | 0.0163 | 51.0094
13.5 | 1.33 | 0.02768 | 0.0187 | 48.0491
14 | 1.3507 | 0.03029 | 0.0213 | 44.5923
14.5 | 1.3748 | 0.03278 | 0.0234 | 41.9402
15 | 1.3911 | 0.03601 | 0.0256 | 38.6309
15.5 | 1.4052 | 0.03961 | 0.0275 | 35.4759
16 | 1.4152 | 0.04383 | 0.0291 | 32.2884
16.5 | 1.4235 | 0.04847 | 0.0301 | 29.3687
17 | 1.4242 | 0.05423 | 0.0305 | 26.2622
17.5 | 1.4218 | 0.06068 | 0.03 | 23.4311
18 | 1.4062 | 0.06924 | 0.0283 | 20.3091
18.5 | 1.3851 | 0.07911 | 0.0251 | 17.5085
19 | 1.3617 | 0.08998 | 0.0206 | 15.1334
19.5 | 1.3371 | 0.10169 | 0.0149 | 13.1488
20 | 1.3043 | 0.1153 | 0.0075 | 11.3122

## 63. Re 3M Mach 0.50 (1)
BIGFOIL.COM POLAR EXPORT
NACA66-414 a=0.0
NACA66-414 a=0.0 |  |  |  | Cl Max: | 1.196 | at alpha= | 20 | deg
JavaFoil+Calcfoil stall+Eppler ext transition |  |  |  | L/D Max: | 104.522 | at alpha= | 4 | deg
Re: | 3000000 |  |  | Cd Min: | 0.00416 | at alpha= | 0.5 | deg
Mach: | 0.5 |  |  | Cl=0 at alpha= | -1.9855 | deg
|  |  |  | @ Cl=0.1, Cd= | 0.0068446
|  |  |  | @ Cl=0.4, Cd= | 0.0041677
|  |  |  | @ Cl=0.6, Cd= | 0.0060281
alpha (deg) | Cl | Cd | Cm | Cl/Cd
-20 | -0.991 | 0.17104 | 0.001 | -5.796
-19.5 | -0.963 | 0.16187 | 0.001 | -5.948
-19 | -0.936 | 0.15554 | 0 | -6.015
-18.5 | -0.908 | 0.1525 | 0 | -5.957
-18 | -0.882 | 0.14908 | -0.001 | -5.915
-17.5 | -0.855 | 0.14244 | -0.001 | -6.003
-17 | -0.828 | 0.13889 | -0.001 | -5.959
-16.5 | -0.799 | 0.13316 | -0.002 | -6.003
-16 | -0.772 | 0.12752 | -0.002 | -6.056
-15.5 | -0.745 | 0.12573 | -0.003 | -5.927
-15 | -0.718 | 0.12182 | -0.003 | -5.895
-14.5 | -0.691 | 0.11347 | -0.004 | -6.092
-14 | -0.664 | 0.11141 | -0.004 | -5.959
-13.5 | -0.635 | 0.10853 | -0.004 | -5.854
-13 | -0.608 | 0.10485 | -0.005 | -5.8
-12.5 | -0.581 | 0.10132 | -0.005 | -5.733
-12 | -0.554 | 0.09789 | -0.006 | -5.655
-11.5 | -0.526 | 0.09126 | -0.006 | -5.765
-11 | -0.499 | 0.09143 | -0.007 | -5.455
-10.5 | -0.471 | 0.08743 | -0.007 | -5.392
-10 | -0.443 | 0.0804 | -0.007 | -5.513
-9.5 | -0.416 | 0.06772 | -0.008 | -6.139
-9 | -0.388 | 0.06218 | -0.008 | -6.244
-8.5 | -0.361 | 0.05639 | -0.009 | -6.398
-8 | -0.333 | 0.05223 | -0.01 | -6.38
-7.5 | -0.306 | 0.04808 | -0.01 | -6.36
-7 | -0.278 | 0.05742 | -0.01 | -4.833
-6.5 | -0.388 | 0.04545 | -0.011 | -8.526
-6 | -0.385 | 0.04084 | -0.011 | -9.432
-5.5 | -0.357 | 0.03759 | -0.012 | -9.502
-5 | -0.318 | 0.03521 | -0.013 | -9.02
-4.5 | -0.333 | 0.00856 | -0.028 | -38.923
-4 | -0.271 | 0.00826 | -0.029 | -32.822
-3.5 | -0.206 | 0.00705 | -0.03 | -29.275
-3 | -0.14 | 0.00719 | -0.031 | -19.394
-2.5 | -0.071 | 0.00736 | -0.032 | -9.708
-2 | -0.002 | 0.00715 | -0.034 | -0.331
-1.5 | 0.067 | 0.00692 | -0.035 | 9.719
-1 | 0.137 | 0.00676 | -0.036 | 20.32
-0.5 | 0.207 | 0.00657 | -0.037 | 31.573
0 | 0.278 | 0.00633 | -0.038 | 43.962
0.5 | 0.347 | 0.00416 | -0.039 | 83.371
1 | 0.416 | 0.00417 | -0.041 | 99.668
1.5 | 0.484 | 0.00533 | -0.042 | 90.814
2 | 0.552 | 0.00572 | -0.043 | 96.457
2.5 | 0.619 | 0.00615 | -0.044 | 100.631
3 | 0.686 | 0.00664 | -0.045 | 103.354
3.5 | 0.753 | 0.00721 | -0.046 | 104.392
4 | 0.817 | 0.00782 | -0.047 | 104.522
4.5 | 0.88 | 0.00844 | -0.048 | 104.257
5 | 0.938 | 0.01248 | -0.049 | 75.113
5.5 | 0.994 | 0.01317 | -0.05 | 75.475
6 | 1.046 | 0.01395 | -0.051 | 74.997
6.5 | 1.091 | 0.01483 | -0.052 | 73.574
7 | 1.126 | 0.01589 | -0.053 | 70.889
7.5 | 1.145 | 0.01712 | -0.054 | 66.921
8 | 1.137 | 0.0185 | -0.055 | 61.487
8.5 | 1.062 | 0.02026 | -0.056 | 52.428
9 | 0.603 | 0.06009 | -0.028 | 10.032
9.5 | 0.628 | 0.06934 | -0.025 | 9.056
10 | 0.657 | 0.06474 | -0.03 | 10.152
10.5 | 0.683 | 0.07029 | -0.029 | 9.715
11 | 0.709 | 0.07805 | -0.029 | 9.088
11.5 | 0.736 | 0.091 | -0.029 | 8.083
12 | 0.763 | 0.0975 | -0.031 | 7.823
12.5 | 0.789 | 0.10086 | -0.032 | 7.826
13 | 0.816 | 0.10441 | -0.032 | 7.812
13.5 | 0.844 | 0.10983 | -0.036 | 7.689
14 | 0.87 | 0.11063 | -0.035 | 7.865
14.5 | 0.897 | 0.11612 | -0.036 | 7.721
15 | 0.927 | 0.12079 | -0.041 | 7.678
15.5 | 0.951 | 0.12968 | -0.039 | 7.334
16 | 0.978 | 0.13359 | -0.041 | 7.319
16.5 | 1.008 | 0.13718 | -0.044 | 7.346
17 | 1.032 | 0.13908 | -0.044 | 7.422
17.5 | 1.059 | 0.14595 | -0.045 | 7.256
18 | 1.087 | 0.15124 | -0.047 | 7.189
18.5 | 1.119 | 0.15752 | -0.05 | 7.106
19 | 1.14 | 0.16215 | -0.048 | 7.028
19.5 | 1.166 | 0.16539 | -0.049 | 7.05
20 | 1.196 | 0.17171 | -0.052 | 6.966

## 64. Re 3M Mach 0.50 (2)
BIGFOIL.COM POLAR EXPORT
NACA66-414 a=0.0
NACA66-414 a=0.0 |  |  |  | Cl Max: | 1.1301 | at alpha= | 11.5 | deg
XFOIL ncrit=9 |  |  |  | L/D Max: | 284.235 | at alpha= | -0.5 | deg
Re: | 3000000 |  |  | Cd Min: | 0.24674 | at alpha= | -20 | deg
Mach: | 0.5 |  |  | Cl=0 at alpha= | -2.3909 | deg
|  |  |  | @ Cl=0.1, Cd= | 0.00093353
|  |  |  | @ Cl=0.4, Cd= | 0.00411
|  |  |  | @ Cl=0.6, Cd= | 0.0044046
alpha (deg) | Cl | Cd | Cm | Cl/Cd
-20 | -0.6173 | 0.24674 | 0.0161 | -2.5018
-19.5 | -0.5961 | 0.23812 | 0.0114 | -2.5034
-19 | -0.5753 | 0.22996 | 0.0066 | -2.5017
-18.5 | -0.5543 | 0.22185 | 0.0018 | -2.4985
-18 | -0.5335 | 0.21378 | -0.003 | -2.4956
-17 | -0.4932 | 0.19798 | -0.0123 | -2.4912
-16.5 | -0.4741 | 0.18948 | -0.017 | -2.5021
-16 | -0.4566 | 0.18018 | -0.0218 | -2.5341
-15.5 | -0.4396 | 0.17136 | -0.0266 | -2.5654
-15 | -0.421 | 0.16351 | -0.0311 | -2.5748
-14.5 | -0.4017 | 0.15598 | -0.0356 | -2.5753
-14 | -0.3855 | 0.14764 | -0.0401 | -2.6111
-13.5 | -0.3736 | 0.1383 | -0.045 | -2.7014
-13 | -0.3639 | 0.12883 | -0.0499 | -2.8247
-12.5 | -0.3472 | 0.12167 | -0.0542 | -2.8536
-12 | -0.3367 | 0.1132 | -0.0588 | -2.9744
-11.5 | -0.3302 | 0.10421 | -0.0637 | -3.1686
-11 | -0.3279 | 0.09475 | -0.0689 | -3.4607
-10.5 | -0.3255 | 0.086 | -0.0739 | -3.7849
-10 | -0.3235 | 0.07763 | -0.0788 | -4.1672
-9.5 | -0.3283 | 0.06818 | -0.0851 | -4.8152
-9 | -0.3538 | 0.05682 | -0.0937 | -6.2267
-8.5 | -0.3907 | 0.04851 | -0.0944 | -8.054
-8 | -0.4305 | 0.04211 | -0.0884 | -10.2232
-7.5 | -0.4629 | 0.03546 | -0.0795 | -13.0541
-7 | -0.4596 | 0.03021 | -0.0731 | -15.2135
-6.5 | -0.4414 | 0.02515 | -0.0671 | -17.5507
-6 | -0.4212 | 0.00606 | -0.057 | -69.505
-5.5 | -0.3702 | 0.00407 | -0.0543 | -90.9582
-5 | -0.3085 | 0.0026 | -0.053 | -118.6538
-4.5 | -0.2474 | 0.00189 | -0.0516 | -130.8995
-4 | -0.1927 | 0.00144 | -0.0494 | -133.8194
-3.5 | -0.1341 | 0.00127 | -0.0478 | -105.5906
-3 | -0.0752 | 0.00114 | -0.0465 | -65.9649
-2.5 | -0.0137 | 0.00105 | -0.0458 | -13.0476
-2 | 0.0491 | 0.00099 | -0.0455 | 49.596
-1.5 | 0.1122 | 0.00092 | -0.0454 | 121.9565
-1 | 0.1765 | 0.00089 | -0.0456 | 198.3146
-0.5 | 0.2416 | 0.00085 | -0.046 | 284.2353
0 | 0.2837 | 0.0042 | -0.0435 | 67.5476
0.5 | 0.3506 | 0.00411 | -0.0441 | 85.3041
1 | 0.4204 | 0.00411 | -0.0452 | 102.2871
1.5 | 0.4897 | 0.00416 | -0.0462 | 117.7163
2 | 0.558 | 0.00422 | -0.047 | 132.2275
2.5 | 0.6217 | 0.0045 | -0.0468 | 138.1556
3 | 0.6807 | 0.00497 | -0.0457 | 136.9618
3.5 | 0.728 | 0.00574 | -0.0425 | 126.8293
4 | 0.7671 | 0.00655 | -0.0376 | 117.1145
4.5 | 0.7883 | 0.00738 | -0.0291 | 106.8157
5 | 0.8014 | 0.00864 | -0.02 | 92.7546
5.5 | 0.8158 | 0.01023 | -0.0118 | 79.7458
6 | 0.8264 | 0.01221 | -0.0037 | 67.6822
6.5 | 0.8495 | 0.01397 | 0.0024 | 60.8089
7 | 0.8916 | 0.01508 | 0.006 | 59.1247
7.5 | 0.9335 | 0.0163 | 0.0097 | 57.2699
8 | 0.9722 | 0.01772 | 0.0137 | 54.8646
8.5 | 1.0088 | 0.01932 | 0.018 | 52.2153
9 | 1.0429 | 0.02118 | 0.0225 | 49.2398
9.5 | 1.0716 | 0.02342 | 0.0273 | 45.7558
10 | 1.0886 | 0.02641 | 0.0327 | 41.2192
10.5 | 1.1017 | 0.02973 | 0.0383 | 37.0568
11.5 | 1.1301 | 0.04041 | 0.0416 | 27.9659
12 | 1.1084 | 0.04808 | 0.0444 | 23.0532
12.5 | 1.0814 | 0.05725 | 0.0447 | 18.8891
13 | 1.0523 | 0.06785 | 0.0421 | 15.5092
13.5 | 1.0222 | 0.07979 | 0.037 | 12.8111
14 | 0.994 | 0.09264 | 0.0301 | 10.7297
14.5 | 0.9693 | 0.10607 | 0.022 | 9.1383
15 | 0.9412 | 0.12077 | 0.0128 | 7.7933
15.5 | 0.9232 | 0.13478 | 0.004 | 6.8497
16 | 0.903 | 0.14942 | -0.005 | 6.0434
16.5 | 0.8767 | 0.16609 | -0.0151 | 5.2785

## 65. Re 4M Mach 0.00 (1)
BIGFOIL.COM POLAR EXPORT
NACA66-414 a=0.0
NACA66-414 a=0.0 |  |  |  | Cl Max: | 1.294 | at alpha= | 11.5 | deg
JavaFoil+Calcfoil stall+Eppler ext transition |  |  |  | L/D Max: | 120.419 | at alpha= | 3 | deg
Re: | 4000000 |  |  | Cd Min: | 0.00399 | at alpha= | 0.5 | deg
Mach: | 0 |  |  | Cl=0 at alpha= | -1.9833 | deg
|  |  |  | @ Cl=0.1, Cd= | 0.0063305
|  |  |  | @ Cl=0.4, Cd= | 0.004696
|  |  |  | @ Cl=0.6, Cd= | 0.0049903
alpha (deg) | Cl | Cd | Cm | Cl/Cd
-13.5 | -0.669 | 0.09177 | -0.004 | -7.285
-13 | -0.673 | 0.0875 | -0.004 | -7.695
-12.5 | -0.675 | 0.08203 | -0.005 | -8.231
-12 | -0.674 | 0.07637 | -0.005 | -8.825
-11.5 | -0.669 | 0.0717 | -0.006 | -9.332
-11 | -0.661 | 0.06741 | -0.006 | -9.806
-10.5 | -0.649 | 0.06295 | -0.007 | -10.316
-10 | -0.633 | 0.05916 | -0.007 | -10.704
-9.5 | -0.617 | 0.0531 | -0.009 | -11.622
-9 | -0.597 | 0.04756 | -0.01 | -12.556
-8.5 | -0.692 | 0.00951 | -0.017 | -72.712
-8 | -0.655 | 0.0082 | -0.018 | -79.834
-7.5 | -0.613 | 0.00844 | -0.018 | -72.658
-7 | -0.567 | 0.00886 | -0.019 | -63.975
-6.5 | -0.517 | 0.00857 | -0.02 | -60.333
-6 | -0.465 | 0.00829 | -0.021 | -56.081
-5.5 | -0.411 | 0.00797 | -0.022 | -51.592
-5 | -0.356 | 0.00776 | -0.023 | -45.845
-4.5 | -0.298 | 0.00745 | -0.024 | -40.045
-4 | -0.24 | 0.00729 | -0.025 | -32.961
-3.5 | -0.182 | 0.0071 | -0.026 | -25.564
-3 | -0.122 | 0.00686 | -0.027 | -17.805
-2.5 | -0.062 | 0.00671 | -0.028 | -9.284
-2 | -0.002 | 0.00656 | -0.029 | -0.313
-1.5 | 0.058 | 0.00642 | -0.03 | 9.101
-1 | 0.119 | 0.00629 | -0.031 | 18.92
-0.5 | 0.18 | 0.00618 | -0.032 | 29.102
0 | 0.241 | 0.00608 | -0.033 | 39.681
0.5 | 0.301 | 0.00399 | -0.034 | 75.447
1 | 0.362 | 0.00462 | -0.035 | 78.322
1.5 | 0.422 | 0.00474 | -0.036 | 88.889
2 | 0.482 | 0.00498 | -0.037 | 96.744
2.5 | 0.541 | 0.00501 | -0.038 | 108.095
3 | 0.601 | 0.00499 | -0.039 | 120.419
3.5 | 0.659 | 0.00609 | -0.04 | 108.209
4 | 0.717 | 0.00649 | -0.041 | 110.454
4.5 | 0.774 | 0.0069 | -0.042 | 112.169
5 | 0.83 | 0.0074 | -0.043 | 112.123
5.5 | 0.881 | 0.01021 | -0.044 | 86.304
6 | 0.934 | 0.01063 | -0.045 | 87.825
6.5 | 0.985 | 0.01108 | -0.046 | 88.883
7 | 1.034 | 0.01156 | -0.047 | 89.446
7.5 | 1.081 | 0.01207 | -0.048 | 89.553
8 | 1.125 | 0.01264 | -0.048 | 88.992
8.5 | 1.166 | 0.01326 | -0.049 | 87.982
9 | 1.201 | 0.01394 | -0.05 | 86.195
9.5 | 1.232 | 0.01465 | -0.051 | 84.063
10 | 1.258 | 0.01536 | -0.052 | 81.908
10.5 | 1.279 | 0.0162 | -0.053 | 78.942
11 | 1.291 | 0.01696 | -0.054 | 76.127
11.5 | 1.294 | 0.01799 | -0.055 | 71.956
12 | 1.291 | 0.019 | -0.056 | 67.975
12.5 | 1.281 | 0.0204 | -0.056 | 62.811
13 | 1.265 | 0.02146 | -0.057 | 58.963
13.5 | 1.243 | 0.02321 | -0.058 | 53.547
14 | 1.215 | 0.02518 | -0.059 | 48.256
14.5 | 1.183 | 0.02695 | -0.059 | 43.913
15 | 1.141 | 0.03118 | -0.06 | 36.593
15.5 | 1.1 | 0.03428 | -0.06 | 32.086
16 | 1.054 | 0.03924 | -0.06 | 26.848
16.5 | 0.909 | 0.10009 | -0.046 | 9.084

## 66. Re 4M Mach 0.00 (2)
BIGFOIL.COM POLAR EXPORT
NACA66-414 a=0.0
NACA66-414 a=0.0 |  |  |  | Cl Max: | 1.5635 | at alpha= | 20 | deg
XFOIL ncrit=9 |  |  |  | L/D Max: | 136.088 | at alpha= | 2.5 | deg
Re: | 4000000 |  |  | Cd Min: | 0.06073 | at alpha= | 20 | deg
Mach: | 0 |  |  | Cl=0 at alpha= | -2.2513 | deg
|  |  |  | @ Cl=0.1, Cd= | 0.0060307
|  |  |  | @ Cl=0.4, Cd= | 0.0035824
|  |  |  | @ Cl=0.6, Cd= | 0.0047193
alpha (deg) | Cl | Cd | Cm | Cl/Cd
-20 | -1.3063 | 0.0504 | -0.079 | -25.9187
-19.5 | -1.3389 | 0.0423 | -0.0799 | -31.6525
-18.5 | -1.3651 | 0.03195 | -0.0767 | -42.7261
-18 | -1.3714 | 0.02831 | -0.0727 | -48.4422
-17.5 | -1.3633 | 0.02574 | -0.0691 | -52.9643
-17 | -1.346 | 0.02384 | -0.0659 | -56.4597
-16.5 | -1.3249 | 0.0222 | -0.0628 | -59.6802
-16 | -1.3005 | 0.02075 | -0.0597 | -62.6747
-15.5 | -1.2741 | 0.0194 | -0.0565 | -65.6753
-15 | -1.247 | 0.01794 | -0.0533 | -69.5095
-14.5 | -1.2152 | 0.01684 | -0.0505 | -72.1615
-14 | -1.1808 | 0.01596 | -0.0478 | -73.985
-13.5 | -1.1447 | 0.01524 | -0.0452 | -75.1115
-13 | -1.1091 | 0.01438 | -0.0423 | -77.128
-12.5 | -1.0672 | 0.01373 | -0.0406 | -77.7276
-12 | -1.0218 | 0.01317 | -0.0394 | -77.5854
-11.5 | -0.9748 | 0.01271 | -0.0384 | -76.6955
-11 | -0.9265 | 0.01226 | -0.0377 | -75.571
-10.5 | -0.88 | 0.01154 | -0.0366 | -76.2565
-10 | -0.8296 | 0.01118 | -0.0362 | -74.2039
-9.5 | -0.7781 | 0.01087 | -0.0359 | -71.5823
-9 | -0.7265 | 0.01051 | -0.0357 | -69.1246
-8.5 | -0.6732 | 0.0103 | -0.0357 | -65.3592
-8 | -0.62 | 0.01005 | -0.0357 | -61.6915
-7.5 | -0.5722 | 0.00926 | -0.0347 | -61.7927
-7 | -0.5196 | 0.00886 | -0.0346 | -58.6456
-6.5 | -0.4658 | 0.00857 | -0.0346 | -54.3524
-6 | -0.4116 | 0.00831 | -0.0348 | -49.5307
-5.5 | -0.3575 | 0.00803 | -0.0349 | -44.5205
-5 | -0.3031 | 0.00778 | -0.035 | -38.9589
-4.5 | -0.2481 | 0.00752 | -0.0353 | -32.992
-4 | -0.1957 | 0.00702 | -0.0351 | -27.8775
-3.5 | -0.1404 | 0.00678 | -0.0354 | -20.708
-3 | -0.0846 | 0.00661 | -0.0358 | -12.7988
-2.5 | -0.0281 | 0.00644 | -0.0363 | -4.3634
-2 | 0.0284 | 0.00624 | -0.0369 | 4.5513
-1.5 | 0.0849 | 0.00606 | -0.0374 | 14.0099
-1 | 0.1416 | 0.00595 | -0.038 | 23.7983
-0.5 | 0.1982 | 0.00574 | -0.0386 | 34.5296
0 | 0.2359 | 0.00361 | -0.0365 | 65.3463
0.5 | 0.2936 | 0.00356 | -0.0373 | 82.4719
1 | 0.3525 | 0.00355 | -0.0383 | 99.2958
1.5 | 0.4112 | 0.00359 | -0.0393 | 114.5404
2 | 0.4691 | 0.00364 | -0.0402 | 128.8736
2.5 | 0.5253 | 0.00386 | -0.0408 | 136.0881
3 | 0.5773 | 0.00438 | -0.0407 | 131.8037
3.5 | 0.6248 | 0.00509 | -0.0398 | 122.7505
4 | 0.6726 | 0.00569 | -0.039 | 118.2074
4.5 | 0.7181 | 0.00637 | -0.0378 | 112.7316
5 | 0.7597 | 0.00712 | -0.0358 | 106.6994
5.5 | 0.7989 | 0.0079 | -0.0334 | 101.1266
6 | 0.8326 | 0.00881 | -0.03 | 94.5062
6.5 | 0.8639 | 0.0095 | -0.026 | 90.9368
7 | 0.8983 | 0.00999 | -0.0225 | 89.9199
7.5 | 0.9349 | 0.01051 | -0.0197 | 88.9534
8 | 0.9723 | 0.01105 | -0.0172 | 87.991
8.5 | 1.0094 | 0.01166 | -0.0148 | 86.5695
9 | 1.0473 | 0.01223 | -0.0126 | 85.6337
9.5 | 1.0828 | 0.01294 | -0.0102 | 83.6785
10 | 1.1165 | 0.01374 | -0.0076 | 81.2591
10.5 | 1.1525 | 0.01443 | -0.0054 | 79.8683
11 | 1.1848 | 0.01526 | -0.0028 | 77.6409
11.5 | 1.2157 | 0.01617 | -0.0001 | 75.1824
12 | 1.2646 | 0.01734 | -0.0016 | 72.9296
12.5 | 1.2984 | 0.01836 | 0.0001 | 70.719
13 | 1.3287 | 0.01961 | 0.0022 | 67.7562
13.5 | 1.3581 | 0.02097 | 0.0042 | 64.7639
14 | 1.3835 | 0.0226 | 0.0065 | 61.2168
14.5 | 1.4102 | 0.02421 | 0.0084 | 58.2487
15 | 1.4359 | 0.02593 | 0.0103 | 55.376
15.5 | 1.4608 | 0.0278 | 0.012 | 52.5468
16 | 1.4826 | 0.02996 | 0.0137 | 49.486
16.5 | 1.4992 | 0.03261 | 0.0156 | 45.9736
17 | 1.5157 | 0.03541 | 0.0171 | 42.8043
17.5 | 1.5337 | 0.03817 | 0.0183 | 40.1808
18 | 1.5471 | 0.04152 | 0.0194 | 37.2616
18.5 | 1.5551 | 0.04552 | 0.0203 | 34.163
19 | 1.5588 | 0.05019 | 0.0208 | 31.058
19.5 | 1.562 | 0.05523 | 0.0207 | 28.2817
20 | 1.5635 | 0.06073 | 0.0201 | 25.7451

## 67. Re 4M Mach 0.10 (1)
BIGFOIL.COM POLAR EXPORT
NACA66-414 a=0.0
NACA66-414 a=0.0 |  |  |  | Cl Max: | 1.288 | at alpha= | 11.5 | deg
JavaFoil+Calcfoil stall+Eppler ext transition |  |  |  | L/D Max: | 120.534 | at alpha= | 3 | deg
Re: | 4000000 |  |  | Cd Min: | 0.00399 | at alpha= | 0.5 | deg
Mach: | 0.1 |  |  | Cl=0 at alpha= | -1.9836 | deg
|  |  |  | @ Cl=0.1, Cd= | 0.0063661
|  |  |  | @ Cl=0.4, Cd= | 0.0047025
|  |  |  | @ Cl=0.6, Cd= | 0.0050107
alpha (deg) | Cl | Cd | Cm | Cl/Cd
-13.5 | -0.646 | 0.09369 | -0.004 | -6.897
-13 | -0.654 | 0.08838 | -0.004 | -7.404
-12.5 | -0.659 | 0.08347 | -0.005 | -7.898
-12 | -0.661 | 0.07708 | -0.005 | -8.573
-11.5 | -0.659 | 0.07289 | -0.006 | -9.038
-11 | -0.653 | 0.06811 | -0.006 | -9.584
-10.5 | -0.643 | 0.06336 | -0.007 | -10.149
-10 | -0.629 | 0.05948 | -0.007 | -10.573
-9.5 | -0.613 | 0.05429 | -0.008 | -11.287
-9 | -0.59 | 0.05121 | -0.009 | -11.523
-8.5 | -0.691 | 0.00955 | -0.017 | -72.34
-8 | -0.655 | 0.00826 | -0.018 | -79.253
-7.5 | -0.614 | 0.00848 | -0.019 | -72.395
-7 | -0.568 | 0.00899 | -0.02 | -63.198
-6.5 | -0.518 | 0.00859 | -0.02 | -60.323
-6 | -0.467 | 0.00826 | -0.021 | -56.464
-5.5 | -0.413 | 0.00796 | -0.022 | -51.831
-5 | -0.357 | 0.00775 | -0.023 | -46.072
-4.5 | -0.3 | 0.00755 | -0.024 | -39.703
-4 | -0.241 | 0.00728 | -0.025 | -33.166
-3.5 | -0.182 | 0.00711 | -0.026 | -25.637
-3 | -0.123 | 0.00695 | -0.027 | -17.655
-2.5 | -0.063 | 0.00672 | -0.028 | -9.314
-2 | -0.002 | 0.00657 | -0.029 | -0.314
-1.5 | 0.059 | 0.00644 | -0.03 | 9.118
-1 | 0.12 | 0.00633 | -0.031 | 18.904
-0.5 | 0.181 | 0.00615 | -0.032 | 29.388
0 | 0.242 | 0.00608 | -0.033 | 39.856
0.5 | 0.303 | 0.00399 | -0.034 | 75.863
1 | 0.363 | 0.00466 | -0.035 | 77.923
1.5 | 0.424 | 0.00473 | -0.036 | 89.559
2 | 0.484 | 0.00497 | -0.037 | 97.446
2.5 | 0.544 | 0.00502 | -0.038 | 108.34
3 | 0.604 | 0.00501 | -0.039 | 120.534
3.5 | 0.662 | 0.00614 | -0.04 | 107.879
4 | 0.72 | 0.00651 | -0.041 | 110.571
4.5 | 0.777 | 0.00693 | -0.042 | 112.222
5 | 0.833 | 0.00746 | -0.043 | 111.665
5.5 | 0.885 | 0.01026 | -0.044 | 86.235
6 | 0.938 | 0.01071 | -0.045 | 87.583
6.5 | 0.989 | 0.01115 | -0.046 | 88.699
7 | 1.038 | 0.01164 | -0.047 | 89.19
7.5 | 1.085 | 0.01218 | -0.048 | 89.069
8 | 1.129 | 0.01277 | -0.049 | 88.35
8.5 | 1.169 | 0.01338 | -0.05 | 87.415
9 | 1.204 | 0.01408 | -0.051 | 85.533
9.5 | 1.233 | 0.01483 | -0.051 | 83.178
10 | 1.258 | 0.01557 | -0.052 | 80.788
10.5 | 1.277 | 0.0164 | -0.053 | 77.85
11 | 1.287 | 0.01719 | -0.054 | 74.88
11.5 | 1.288 | 0.01827 | -0.055 | 70.483
12 | 1.281 | 0.01932 | -0.056 | 66.323
12.5 | 1.267 | 0.02078 | -0.057 | 60.955
13 | 1.246 | 0.02236 | -0.057 | 55.713
13.5 | 1.219 | 0.02392 | -0.058 | 50.946
14 | 1.186 | 0.02593 | -0.059 | 45.732
14.5 | 1.148 | 0.02792 | -0.059 | 41.131
15 | 1.1 | 0.03242 | -0.06 | 33.932
15.5 | 1.005 | 0.05411 | -0.056 | 18.58
16 | 0.912 | 0.08796 | -0.049 | 10.366
16.5 | 0.841 | 0.11814 | -0.039 | 7.123

## 68. Re 4M Mach 0.10 (2)
BIGFOIL.COM POLAR EXPORT
NACA66-414 a=0.0
NACA66-414 a=0.0 |  |  |  | Cl Max: | 1.5486 | at alpha= | 19.5 | deg
XFOIL ncrit=9 |  |  |  | L/D Max: | 136.563 | at alpha= | 2.5 | deg
Re: | 4000000 |  |  | Cd Min: | 0.06687 | at alpha= | -19.5 | deg
Mach: | 0.1 |  |  | Cl=0 at alpha= | -2.2557 | deg
|  |  |  | @ Cl=0.1, Cd= | 0.006045
|  |  |  | @ Cl=0.4, Cd= | 0.0035884
|  |  |  | @ Cl=0.6, Cd= | 0.0046888
alpha (deg) | Cl | Cd | Cm | Cl/Cd
-19.5 | -1.159 | 0.06687 | -0.0731 | -17.3321
-19 | -1.2431 | 0.04941 | -0.0823 | -25.1589
-18.5 | -1.2766 | 0.04086 | -0.0841 | -31.2433
-18 | -1.3161 | 0.03414 | -0.0803 | -38.5501
-17.5 | -1.3319 | 0.02952 | -0.0761 | -45.1186
-17 | -1.3263 | 0.02666 | -0.0723 | -49.7487
-16.5 | -1.313 | 0.02438 | -0.0686 | -53.8556
-16 | -1.2952 | 0.02238 | -0.0649 | -57.8731
-15.5 | -1.2719 | 0.02078 | -0.0613 | -61.2079
-15 | -1.2443 | 0.01941 | -0.058 | -64.1061
-14.5 | -1.2172 | 0.01781 | -0.0544 | -68.3436
-14 | -1.1846 | 0.01666 | -0.0513 | -71.1044
-13.5 | -1.149 | 0.01577 | -0.0484 | -72.8599
-13 | -1.1122 | 0.01501 | -0.0455 | -74.0973
-12.5 | -1.0731 | 0.01411 | -0.043 | -76.0524
-12 | -1.0278 | 0.01347 | -0.0416 | -76.3029
-11.5 | -0.9807 | 0.01296 | -0.0404 | -75.6713
-11 | -0.9321 | 0.01246 | -0.0394 | -74.8074
-10.5 | -0.884 | 0.01185 | -0.0384 | -74.5992
-10 | -0.8345 | 0.01134 | -0.0376 | -73.5891
-9.5 | -0.7824 | 0.01101 | -0.0372 | -71.0627
-9 | -0.7302 | 0.01065 | -0.0368 | -68.5634
-8.5 | -0.6766 | 0.01041 | -0.0367 | -64.9952
-8 | -0.6231 | 0.01015 | -0.0366 | -61.3892
-7.5 | -0.574 | 0.00942 | -0.0357 | -60.9342
-7 | -0.522 | 0.00894 | -0.0353 | -58.3893
-6.5 | -0.4678 | 0.00864 | -0.0353 | -54.1435
-6 | -0.4133 | 0.00836 | -0.0354 | -49.4378
-5.5 | -0.359 | 0.00807 | -0.0354 | -44.4857
-4.5 | -0.2483 | 0.0076 | -0.0359 | -32.6711
-4 | -0.1962 | 0.00705 | -0.0355 | -27.8298
-3.5 | -0.1407 | 0.0068 | -0.0357 | -20.6912
-3 | -0.0846 | 0.00663 | -0.0361 | -12.7602
-2.5 | -0.0278 | 0.00645 | -0.0366 | -4.3101
-2 | 0.0291 | 0.00625 | -0.0372 | 4.656
-1.5 | 0.0857 | 0.00607 | -0.0377 | 14.1186
-1 | 0.1428 | 0.00597 | -0.0383 | 23.9196
-0.5 | 0.1998 | 0.00575 | -0.0389 | 34.7478
0 | 0.2375 | 0.00362 | -0.0367 | 65.6077
0.5 | 0.2954 | 0.00356 | -0.0375 | 82.9775
1 | 0.3548 | 0.00355 | -0.0385 | 99.9437
1.5 | 0.4137 | 0.0036 | -0.0395 | 114.9167
2 | 0.472 | 0.00365 | -0.0404 | 129.3151
2.5 | 0.5285 | 0.00387 | -0.041 | 136.5633
3 | 0.5806 | 0.0044 | -0.0409 | 131.9545
3.5 | 0.6283 | 0.00511 | -0.04 | 122.955
4 | 0.6761 | 0.00572 | -0.0391 | 118.1993
4.5 | 0.7215 | 0.0064 | -0.0377 | 112.7344
5 | 0.7628 | 0.00717 | -0.0357 | 106.3877
5.5 | 0.8011 | 0.00797 | -0.033 | 100.5144
6 | 0.834 | 0.00889 | -0.0293 | 93.8133
6.5 | 0.8625 | 0.00956 | -0.0246 | 90.2197
7 | 0.8978 | 0.01008 | -0.0213 | 89.0675
7.5 | 0.9351 | 0.01061 | -0.0186 | 88.1338
8 | 0.9725 | 0.01119 | -0.016 | 86.908
8.5 | 1.0102 | 0.0118 | -0.0136 | 85.6102
9 | 1.048 | 0.01241 | -0.0114 | 84.448
9.5 | 1.0833 | 0.01316 | -0.0088 | 82.3176
10 | 1.1177 | 0.01397 | -0.0062 | 80.0072
10.5 | 1.1536 | 0.0147 | -0.004 | 78.4762
11 | 1.186 | 0.01555 | -0.0013 | 76.2701
11.5 | 1.2193 | 0.01657 | 0.0009 | 73.5848
12.5 | 1.2999 | 0.01883 | 0.0018 | 69.0335
13 | 1.3303 | 0.02013 | 0.004 | 66.0854
13.5 | 1.3589 | 0.02159 | 0.0061 | 62.9412
14 | 1.3832 | 0.02337 | 0.0086 | 59.187
14.5 | 1.4118 | 0.02494 | 0.0104 | 56.6079
15 | 1.4365 | 0.02682 | 0.0124 | 53.5608
15.5 | 1.46 | 0.02888 | 0.0142 | 50.554
16 | 1.4789 | 0.03137 | 0.0162 | 47.1438
16.5 | 1.4966 | 0.03408 | 0.0179 | 43.9143
17 | 1.5136 | 0.03696 | 0.0194 | 40.9524
17.5 | 1.529 | 0.04011 | 0.0206 | 38.1202
18 | 1.5376 | 0.04409 | 0.0217 | 34.8741
18.5 | 1.542 | 0.04868 | 0.0225 | 31.6763
19 | 1.5461 | 0.05362 | 0.0226 | 28.8344
19.5 | 1.5486 | 0.05902 | 0.0222 | 26.2386
20 | 1.5471 | 0.06522 | 0.0211 | 23.7213

## 69. Re 4M Mach 0.25 (1)
BIGFOIL.COM POLAR EXPORT
NACA66-414 a=0.0
NACA66-414 a=0.0 |  |  |  | Cl Max: | 1.256 | at alpha= | 10.5 | deg
JavaFoil+Calcfoil stall+Eppler ext transition |  |  |  | L/D Max: | 114.799 | at alpha= | 2.5 | deg
Re: | 4000000 |  |  | Cd Min: | 0.00433 | at alpha= | 0.5 | deg
Mach: | 0.25 |  |  | Cl=0 at alpha= | -1.9839 | deg
|  |  |  | @ Cl=0.1, Cd= | 0.0064194
|  |  |  | @ Cl=0.4, Cd= | 0.004675
|  |  |  | @ Cl=0.6, Cd= | 0.12729
alpha (deg) | Cl | Cd | Cm | Cl/Cd
-12.5 | -0.518 | 0.09143 | -0.005 | -5.67
-12 | -0.546 | 0.08485 | -0.005 | -6.436
-11.5 | -0.568 | 0.07872 | -0.005 | -7.211
-11 | -0.582 | 0.07316 | -0.006 | -7.961
-10.5 | -0.59 | 0.06754 | -0.006 | -8.74
-10 | -0.591 | 0.06244 | -0.007 | -9.468
-9.5 | -0.585 | 0.05848 | -0.008 | -10.008
-9 | -0.574 | 0.05352 | -0.008 | -10.716
-8.5 | -0.555 | 0.05002 | -0.009 | -11.091
-8 | -0.532 | 0.04609 | -0.01 | -11.531
-7.5 | -0.616 | 0.00913 | -0.019 | -67.499
-7 | -0.573 | 0.00791 | -0.02 | -72.426
-6.5 | -0.526 | 0.00887 | -0.021 | -59.313
-6 | -0.475 | 0.00849 | -0.022 | -55.985
-5.5 | -0.421 | 0.00818 | -0.023 | -51.517
-5 | -0.365 | 0.00795 | -0.024 | -45.97
-4.5 | -0.307 | 0.0077 | -0.025 | -39.858
-4 | -0.247 | 0.00743 | -0.026 | -33.29
-3.5 | -0.187 | 0.00723 | -0.027 | -25.891
-3 | -0.126 | 0.00698 | -0.028 | -18.051
-2.5 | -0.064 | 0.00682 | -0.029 | -9.422
-2 | -0.002 | 0.0067 | -0.03 | -0.317
-1.5 | 0.06 | 0.00654 | -0.031 | 9.225
-1 | 0.123 | 0.00635 | -0.032 | 19.354
-0.5 | 0.186 | 0.00623 | -0.033 | 29.806
0 | 0.249 | 0.00617 | -0.034 | 40.381
0.5 | 0.311 | 0.00433 | -0.035 | 71.864
1 | 0.373 | 0.00454 | -0.036 | 82.178
1.5 | 0.435 | 0.00485 | -0.037 | 89.783
2 | 0.497 | 0.00482 | -0.038 | 103.129
2.5 | 0.558 | 0.00486 | -0.039 | 114.799
3 | 0.619 | 0.0059 | -0.04 | 104.961
3.5 | 0.679 | 0.00631 | -0.041 | 107.677
4 | 0.738 | 0.00673 | -0.042 | 109.748
4.5 | 0.797 | 0.00715 | -0.043 | 111.427
5 | 0.854 | 0.00775 | -0.044 | 110.19
5.5 | 0.906 | 0.01065 | -0.045 | 85.069
6 | 0.96 | 0.0111 | -0.046 | 86.418
6.5 | 1.011 | 0.01163 | -0.047 | 86.909
7 | 1.059 | 0.01218 | -0.048 | 87.004
7.5 | 1.105 | 0.01277 | -0.049 | 86.56
8 | 1.147 | 0.01347 | -0.05 | 85.181
8.5 | 1.185 | 0.01416 | -0.051 | 83.689
9 | 1.213 | 0.015 | -0.052 | 80.906
9.5 | 1.235 | 0.01586 | -0.053 | 77.901
10 | 1.25 | 0.01669 | -0.054 | 74.873
10.5 | 1.256 | 0.01772 | -0.055 | 70.863
11 | 1.248 | 0.01874 | -0.055 | 66.611
11.5 | 1.225 | 0.02008 | -0.056 | 61.044
12 | 1.189 | 0.02199 | -0.057 | 54.091
12.5 | 1.141 | 0.02409 | -0.058 | 47.354
13 | 1.078 | 0.02711 | -0.058 | 39.754
13.5 | 0.96 | 0.04406 | -0.055 | 21.792
14 | 0.797 | 0.09955 | -0.034 | 8.009
14.5 | 0.725 | 0.10923 | -0.031 | 6.635
15 | 0.649 | 0.11757 | -0.03 | 5.518
15.5 | 0.568 | 0.12729 | -0.03 | 4.464

## 70. Re 4M Mach 0.25 (2)
BIGFOIL.COM POLAR EXPORT
NACA66-414 a=0.0
NACA66-414 a=0.0 |  |  |  | Cl Max: | 1.4702 | at alpha= | 17.5 | deg
XFOIL ncrit=9 |  |  |  | L/D Max: | 134.027 | at alpha= | 3 | deg
Re: | 4000000 |  |  | Cd Min: | 0.19211 | at alpha= | -18 | deg
Mach: | 0.25 |  |  | Cl=0 at alpha= | -2.2784 | deg
|  |  |  | @ Cl=0.1, Cd= | 0.0061011
|  |  |  | @ Cl=0.4, Cd= | 0.0036162
|  |  |  | @ Cl=0.6, Cd= | 0.004483
alpha (deg) | Cl | Cd | Cm | Cl/Cd
-18 | -0.5238 | 0.19211 | -0.0069 | -2.7266
-17.5 | -0.5103 | 0.1841 | -0.0113 | -2.7719
-17 | -0.4916 | 0.17829 | -0.0152 | -2.7573
-16.5 | -0.4896 | 0.16636 | -0.0203 | -2.943
-16 | -0.485 | 0.1561 | -0.0255 | -3.107
-15.5 | -0.4683 | 0.14981 | -0.0294 | -3.126
-14 | -0.87 | 0.04906 | -0.0869 | -17.7334
-13.5 | -0.9794 | 0.03635 | -0.0805 | -26.9436
-13 | -1.0862 | 0.02374 | -0.0667 | -45.754
-12.5 | -1.0846 | 0.01911 | -0.0596 | -56.7556
-12 | -1.0504 | 0.01713 | -0.0556 | -61.3193
-11.5 | -1.0078 | 0.01551 | -0.0526 | -64.9774
-11 | -0.9602 | 0.01432 | -0.0502 | -67.0531
-10.5 | -0.9087 | 0.01361 | -0.0483 | -66.7671
-10 | -0.8561 | 0.013 | -0.0466 | -65.8538
-9.5 | -0.8052 | 0.01207 | -0.0449 | -66.7109
-9 | -0.7503 | 0.0116 | -0.0438 | -64.681
-8.5 | -0.694 | 0.01131 | -0.043 | -61.3616
-8 | -0.6388 | 0.01088 | -0.0422 | -58.7132
-7.5 | -0.5831 | 0.01046 | -0.0415 | -55.7457
-7 | -0.5326 | 0.00953 | -0.0401 | -55.8867
-6.5 | -0.478 | 0.00904 | -0.0393 | -52.8761
-6 | -0.4217 | 0.00873 | -0.039 | -48.3047
-5.5 | -0.3662 | 0.00835 | -0.0386 | -43.8563
-5 | -0.31 | 0.00802 | -0.0383 | -38.6534
-4.5 | -0.2525 | 0.00776 | -0.0384 | -32.5387
-4 | -0.1986 | 0.00723 | -0.0378 | -27.4689
-3.5 | -0.1423 | 0.00691 | -0.0377 | -20.5933
-3 | -0.0846 | 0.0067 | -0.0379 | -12.6269
-2.5 | -0.0261 | 0.0065 | -0.0384 | -4.0154
-2 | 0.0328 | 0.00633 | -0.0389 | 5.1817
-1.5 | 0.0907 | 0.00612 | -0.0393 | 14.8203
-1 | 0.1496 | 0.006 | -0.0399 | 24.9333
-0.5 | 0.2086 | 0.00581 | -0.0405 | 35.9036
0 | 0.246 | 0.00366 | -0.038 | 67.2131
0.5 | 0.3059 | 0.00359 | -0.0388 | 85.2089
1 | 0.3671 | 0.0036 | -0.0398 | 101.9722
1.5 | 0.4279 | 0.00363 | -0.0408 | 117.8788
2 | 0.4878 | 0.00372 | -0.0417 | 131.129
3 | 0.5991 | 0.00447 | -0.0419 | 134.0268
4 | 0.695 | 0.00586 | -0.0394 | 118.6007
4.5 | 0.7397 | 0.00656 | -0.0374 | 112.7591
5.5 | 0.8119 | 0.00827 | -0.0304 | 98.1741
6 | 0.8306 | 0.00921 | -0.0234 | 90.1846
6.5 | 0.8585 | 0.01006 | -0.0184 | 85.338
7 | 0.8972 | 0.01067 | -0.0155 | 84.0862
7.5 | 0.9372 | 0.01126 | -0.0129 | 83.2327
8 | 0.9746 | 0.01201 | -0.0099 | 81.149
8.5 | 1.0148 | 0.01269 | -0.0076 | 79.9685
9 | 1.0528 | 0.01346 | -0.0049 | 78.2169
9.5 | 1.087 | 0.01446 | -0.0018 | 75.1729
10 | 1.124 | 0.01533 | 0.0009 | 73.3203
10.5 | 1.1592 | 0.0163 | 0.0037 | 71.1166
11 | 1.1899 | 0.01741 | 0.0072 | 68.3458
11.5 | 1.24 | 0.01886 | 0.0061 | 65.7476
13 | 1.3332 | 0.02352 | 0.0138 | 56.6837
13.5 | 1.3598 | 0.02552 | 0.0165 | 53.2837
14 | 1.387 | 0.02757 | 0.0189 | 50.3083
14.5 | 1.4106 | 0.02997 | 0.0213 | 47.0671
15 | 1.4256 | 0.03312 | 0.0241 | 43.0435
15.5 | 1.4473 | 0.03596 | 0.026 | 40.2475
16 | 1.4594 | 0.03973 | 0.028 | 36.7329
16.5 | 1.4644 | 0.04438 | 0.0297 | 32.9968
17 | 1.4683 | 0.04947 | 0.0307 | 29.6806
17.5 | 1.4702 | 0.05516 | 0.031 | 26.6534
18 | 1.4632 | 0.06221 | 0.0303 | 23.5203
18.5 | 1.4513 | 0.07037 | 0.0285 | 20.6238
19 | 1.434 | 0.07971 | 0.0254 | 17.9902
19.5 | 1.4125 | 0.09023 | 0.0211 | 15.6544
20 | 1.3866 | 0.10201 | 0.0153 | 13.5928

## 71. Re 4M Mach 0.50 (1)
BIGFOIL.COM POLAR EXPORT
NACA66-414 a=0.0
NACA66-414 a=0.0 |  |  |  | Cl Max: | 1.204 | at alpha= | 20 | deg
JavaFoil+Calcfoil stall+Eppler ext transition |  |  |  | L/D Max: | 105.726 | at alpha= | 4 | deg
Re: | 4000000 |  |  | Cd Min: | 0.00436 | at alpha= | 0.5 | deg
Mach: | 0.5 |  |  | Cl=0 at alpha= | -1.9855 | deg
|  |  |  | @ Cl=0.1, Cd= | 0.0066461
|  |  |  | @ Cl=0.4, Cd= | 0.0049156
|  |  |  | @ Cl=0.6, Cd= | 0.0060881
alpha (deg) | Cl | Cd | Cm | Cl/Cd
-20 | -0.993 | 0.16421 | 0.001 | -6.045
-19.5 | -0.963 | 0.15706 | 0.001 | -6.134
-19 | -0.936 | 0.152 | 0 | -6.159
-18.5 | -0.909 | 0.14974 | 0 | -6.07
-18 | -0.882 | 0.14368 | -0.001 | -6.14
-17.5 | -0.856 | 0.13633 | -0.001 | -6.275
-17 | -0.828 | 0.1349 | -0.001 | -6.141
-16.5 | -0.8 | 0.12847 | -0.002 | -6.225
-16 | -0.773 | 0.12293 | -0.002 | -6.284
-15.5 | -0.746 | 0.12201 | -0.003 | -6.11
-15 | -0.718 | 0.11816 | -0.003 | -6.081
-14.5 | -0.692 | 0.10994 | -0.004 | -6.29
-14 | -0.664 | 0.10746 | -0.004 | -6.18
-13.5 | -0.636 | 0.10258 | -0.005 | -6.199
-13 | -0.609 | 0.09241 | -0.005 | -6.587
-12.5 | -0.581 | 0.08439 | -0.006 | -6.89
-12 | -0.554 | 0.07871 | -0.006 | -7.041
-11.5 | -0.527 | 0.07288 | -0.006 | -7.228
-11 | -0.499 | 0.06803 | -0.007 | -7.342
-10.5 | -0.472 | 0.06347 | -0.008 | -7.442
-10 | -0.444 | 0.07642 | -0.008 | -5.804
-9.5 | -0.416 | 0.0666 | -0.008 | -6.245
-9 | -0.388 | 0.06018 | -0.009 | -6.455
-8.5 | -0.361 | 0.05504 | -0.009 | -6.559
-8 | -0.333 | 0.05116 | -0.01 | -6.519
-7.5 | -0.306 | 0.04703 | -0.01 | -6.507
-7 | -0.278 | 0.05498 | -0.01 | -5.049
-6.5 | -0.388 | 0.04463 | -0.011 | -8.686
-6 | -0.385 | 0.04016 | -0.011 | -9.597
-5.5 | -0.358 | 0.0368 | -0.013 | -9.716
-5 | -0.392 | 0.00843 | -0.027 | -46.507
-4.5 | -0.334 | 0.00717 | -0.028 | -46.556
-4 | -0.271 | 0.00735 | -0.029 | -36.949
-3.5 | -0.207 | 0.00709 | -0.03 | -29.147
-3 | -0.14 | 0.0072 | -0.031 | -19.396
-2.5 | -0.071 | 0.00698 | -0.032 | -10.231
-2 | -0.002 | 0.00676 | -0.034 | -0.35
-1.5 | 0.067 | 0.00683 | -0.035 | 9.849
-1 | 0.137 | 0.00644 | -0.036 | 21.336
-0.5 | 0.207 | 0.00655 | -0.037 | 31.652
0 | 0.278 | 0.00635 | -0.038 | 43.841
0.5 | 0.346 | 0.00436 | -0.039 | 79.541
1 | 0.415 | 0.00507 | -0.04 | 81.944
1.5 | 0.484 | 0.00538 | -0.042 | 89.824
2 | 0.552 | 0.00578 | -0.043 | 95.349
2.5 | 0.619 | 0.00621 | -0.044 | 99.776
3 | 0.687 | 0.00668 | -0.045 | 102.773
3.5 | 0.753 | 0.00718 | -0.046 | 104.805
4 | 0.818 | 0.00773 | -0.047 | 105.726
4.5 | 0.881 | 0.00844 | -0.048 | 104.324
5 | 0.939 | 0.01186 | -0.049 | 79.168
5.5 | 0.996 | 0.01252 | -0.05 | 79.541
6 | 1.048 | 0.01325 | -0.051 | 79.061
6.5 | 1.093 | 0.01408 | -0.052 | 77.612
7 | 1.128 | 0.01507 | -0.053 | 74.82
7.5 | 1.147 | 0.01624 | -0.054 | 70.639
8 | 1.139 | 0.01755 | -0.055 | 64.921
8.5 | 1.064 | 0.01928 | -0.056 | 55.197
9 | 0.721 | 0.02094 | -0.057 | 34.449
9.5 | 0.628 | 0.06658 | -0.026 | 9.434
10 | 0.784 | 0.02273 | -0.059 | 34.516
10.5 | 0.811 | 0.02534 | -0.06 | 31.983
11 | 0.71 | 0.07606 | -0.03 | 9.334
11.5 | 0.736 | 0.08818 | -0.03 | 8.348
12 | 0.764 | 0.08139 | -0.033 | 9.387
12.5 | 0.79 | 0.08891 | -0.033 | 8.887
13 | 0.816 | 0.0995 | -0.033 | 8.205
13.5 | 0.847 | 0.10465 | -0.038 | 8.093
14 | 0.87 | 0.10729 | -0.036 | 8.113
14.5 | 0.897 | 0.11095 | -0.037 | 8.086
15 | 0.932 | 0.11593 | -0.043 | 8.04
15.5 | 0.952 | 0.12385 | -0.04 | 7.683
16 | 0.978 | 0.12658 | -0.041 | 7.729
16.5 | 1.011 | 0.13214 | -0.045 | 7.65
17 | 1.033 | 0.13534 | -0.044 | 7.632
17.5 | 1.059 | 0.13948 | -0.045 | 7.595
18 | 1.092 | 0.14395 | -0.049 | 7.588
18.5 | 1.124 | 0.14932 | -0.052 | 7.528
19 | 1.14 | 0.15541 | -0.049 | 7.336
19.5 | 1.167 | 0.15782 | -0.05 | 7.393
20 | 1.204 | 0.16083 | -0.055 | 7.484

## 72. Re 4M Mach 0.50 (2)
BIGFOIL.COM POLAR EXPORT
NACA66-414 a=0.0
NACA66-414 a=0.0 |  |  |  | Cl Max: | 1.1508 | at alpha= | 11 | deg
XFOIL ncrit=9 |  |  |  | L/D Max: | 137.556 | at alpha= | 2 | deg
Re: | 4000000 |  |  | Cd Min: | 0.24517 | at alpha= | -20 | deg
Mach: | 0.5 |  |  | Cl=0 at alpha= | -2.3954 | deg
|  |  |  | @ Cl=0.1, Cd= | 0.0064432
|  |  |  | @ Cl=0.4, Cd= | 0.0037636
|  |  |  | @ Cl=0.6, Cd= | 0.0043633
alpha (deg) | Cl | Cd | Cm | Cl/Cd
-20 | -0.6192 | 0.24517 | 0.0165 | -2.5256
-19.5 | -0.5985 | 0.23757 | 0.0116 | -2.5193
-19 | -0.5773 | 0.22961 | 0.0067 | -2.5143
-18.5 | -0.5569 | 0.22085 | 0.0019 | -2.5216
-18 | -0.5365 | 0.21254 | -0.0029 | -2.5242
-17.5 | -0.5168 | 0.20424 | -0.0078 | -2.5304
-17 | -0.4977 | 0.19573 | -0.0126 | -2.5428
-16.5 | -0.4775 | 0.18779 | -0.0173 | -2.5427
-16 | -0.4568 | 0.18018 | -0.0219 | -2.5352
-15.5 | -0.4386 | 0.17167 | -0.0266 | -2.5549
-15 | -0.4232 | 0.16256 | -0.0314 | -2.6033
-14.5 | -0.4087 | 0.15345 | -0.0363 | -2.6634
-14 | -0.3916 | 0.14552 | -0.0409 | -2.691
-13.5 | -0.3754 | 0.13759 | -0.0454 | -2.7284
-13 | -0.3641 | 0.1286 | -0.0502 | -2.8313
-12.5 | -0.3589 | 0.11855 | -0.0556 | -3.0274
-12 | -0.3473 | 0.11044 | -0.0602 | -3.1447
-11.5 | -0.3396 | 0.10193 | -0.065 | -3.3317
-11 | -0.3379 | 0.09251 | -0.0702 | -3.6526
-10.5 | -0.3418 | 0.08275 | -0.0758 | -4.1305
-10 | -0.3486 | 0.07295 | -0.082 | -4.7786
-9.5 | -0.3562 | 0.06277 | -0.0903 | -5.6747
-9 | -0.3866 | 0.05304 | -0.0954 | -7.2888
-8.5 | -0.4181 | 0.0462 | -0.0938 | -9.0498
-8 | -0.4482 | 0.04107 | -0.0868 | -10.9131
-7.5 | -0.4693 | 0.03514 | -0.0789 | -13.3552
-7 | -0.4864 | 0.02716 | -0.0703 | -17.9087
-6.5 | -0.4651 | 0.02213 | -0.0644 | -21.0167
-6 | -0.436 | 0.01568 | -0.0589 | -27.8061
-5.5 | -0.3799 | 0.01154 | -0.0567 | -32.9203
-5 | -0.3161 | 0.01005 | -0.0551 | -31.4527
-4.5 | -0.2567 | 0.00894 | -0.0529 | -28.7136
-4 | -0.1958 | 0.00835 | -0.0511 | -23.4491
-3.5 | -0.1394 | 0.00761 | -0.0488 | -18.318
-3 | -0.0778 | 0.00713 | -0.0476 | -10.9116
-2.5 | -0.0136 | 0.00682 | -0.0471 | -1.9941
-2 | 0.0514 | 0.0066 | -0.047 | 7.7879
-1.5 | 0.1165 | 0.00639 | -0.047 | 18.2316
-1 | 0.1824 | 0.00617 | -0.0473 | 29.5624
-0.5 | 0.249 | 0.00603 | -0.0478 | 41.2935
0 | 0.3093 | 0.00554 | -0.0474 | 55.8303
0.5 | 0.3528 | 0.00375 | -0.0444 | 94.08
1 | 0.4221 | 0.00377 | -0.0455 | 111.9629
1.5 | 0.4913 | 0.00382 | -0.0465 | 128.6126
2 | 0.5571 | 0.00405 | -0.0468 | 137.5556
3 | 0.6776 | 0.00493 | -0.0453 | 137.4442
3.5 | 0.7234 | 0.00573 | -0.0418 | 126.2478
4 | 0.7646 | 0.00648 | -0.0373 | 117.9938
4.5 | 0.7859 | 0.00729 | -0.0289 | 107.8052
5 | 0.7978 | 0.00858 | -0.0195 | 92.9837
5.5 | 0.8127 | 0.01018 | -0.0114 | 79.833
6 | 0.826 | 0.01206 | -0.0036 | 68.4909
6.5 | 0.8652 | 0.0132 | 0.0005 | 65.5455
7 | 0.9087 | 0.01424 | 0.0041 | 63.8132
7.5 | 0.9516 | 0.01538 | 0.0077 | 61.8726
8 | 0.9927 | 0.01668 | 0.0117 | 59.5144
8.5 | 1.0334 | 0.01807 | 0.0157 | 57.1887
9 | 1.0693 | 0.0198 | 0.0202 | 54.0051
9.5 | 1.0979 | 0.02203 | 0.0252 | 49.8366
10 | 1.1237 | 0.02455 | 0.0303 | 45.7719
11 | 1.1508 | 0.03139 | 0.0413 | 36.6614
12 | 1.1336 | 0.04586 | 0.0447 | 24.7187
12.5 | 1.1107 | 0.05437 | 0.0456 | 20.4285
13 | 1.0813 | 0.0646 | 0.0438 | 16.7384
13.5 | 1.043 | 0.07703 | 0.0389 | 13.5402
14 | 1.0109 | 0.09009 | 0.032 | 11.221
14.5 | 0.9813 | 0.10394 | 0.0238 | 9.441
15 | 0.9564 | 0.11806 | 0.0149 | 8.101
15.5 | 0.9332 | 0.13271 | 0.0056 | 7.0319
16 | 0.9142 | 0.1471 | -0.0034 | 6.2148

## 73. Re 5M Mach 0.00 (1)
BIGFOIL.COM POLAR EXPORT
NACA66-414 a=0.0
NACA66-414 a=0.0 |  |  |  | Cl Max: | 1.296 | at alpha= | 11.5 | deg
JavaFoil+Calcfoil stall+Eppler ext transition |  |  |  | L/D Max: | 112.499 | at alpha= | 3 | deg
Re: | 5000000 |  |  | Cd Min: | 0.0045 | at alpha= | 0.5 | deg
Mach: | 0 |  |  | Cl=0 at alpha= | -1.9833 | deg
|  |  |  | @ Cl=0.1, Cd= | 0.0060905
|  |  |  | @ Cl=0.4, Cd= | 0.004759
|  |  |  | @ Cl=0.6, Cd= | 0.0053352
alpha (deg) | Cl | Cd | Cm | Cl/Cd
-14.5 | -0.652 | 0.10247 | -0.003 | -6.358
-14 | -0.661 | 0.09694 | -0.003 | -6.82
-13.5 | -0.669 | 0.09105 | -0.004 | -7.345
-13 | -0.673 | 0.087 | -0.004 | -7.741
-12.5 | -0.675 | 0.08141 | -0.005 | -8.296
-12 | -0.674 | 0.07554 | -0.005 | -8.928
-11.5 | -0.67 | 0.07095 | -0.006 | -9.44
-11 | -0.662 | 0.06668 | -0.006 | -9.921
-10.5 | -0.65 | 0.06192 | -0.007 | -10.498
-10 | -0.634 | 0.05797 | -0.007 | -10.943
-9.5 | -0.75 | 0.01018 | -0.015 | -73.688
-9 | -0.725 | 0.00965 | -0.016 | -75.187
-8.5 | -0.693 | 0.00822 | -0.017 | -84.252
-8 | -0.657 | 0.00927 | -0.018 | -70.81
-7.5 | -0.614 | 0.0089 | -0.018 | -68.948
-7 | -0.567 | 0.00856 | -0.019 | -66.221
-6.5 | -0.517 | 0.00817 | -0.02 | -63.229
-6 | -0.465 | 0.00797 | -0.021 | -58.334
-5.5 | -0.411 | 0.00769 | -0.022 | -53.47
-5 | -0.356 | 0.00737 | -0.023 | -48.25
-4.5 | -0.298 | 0.00723 | -0.024 | -41.3
-4 | -0.24 | 0.00703 | -0.025 | -34.18
-3.5 | -0.182 | 0.0068 | -0.026 | -26.706
-3 | -0.122 | 0.00664 | -0.027 | -18.387
-2.5 | -0.062 | 0.00649 | -0.028 | -9.587
-2 | -0.002 | 0.00628 | -0.029 | -0.327
-1.5 | 0.058 | 0.00618 | -0.03 | 9.46
-1 | 0.119 | 0.00605 | -0.031 | 19.694
-0.5 | 0.18 | 0.00602 | -0.032 | 29.875
0 | 0.241 | 0.00638 | -0.033 | 37.805
0.5 | 0.301 | 0.0045 | -0.034 | 66.992
1 | 0.362 | 0.00474 | -0.035 | 76.291
1.5 | 0.422 | 0.00477 | -0.036 | 88.297
2 | 0.482 | 0.00504 | -0.037 | 95.525
2.5 | 0.541 | 0.00505 | -0.038 | 107.293
3 | 0.601 | 0.00534 | -0.039 | 112.499
3.5 | 0.659 | 0.00612 | -0.04 | 107.688
4 | 0.717 | 0.00647 | -0.041 | 110.776
4.5 | 0.774 | 0.0069 | -0.042 | 112.201
5 | 0.83 | 0.00739 | -0.043 | 112.341
5.5 | 0.882 | 0.00982 | -0.044 | 89.767
6 | 0.935 | 0.0102 | -0.045 | 91.673
6.5 | 0.986 | 0.01066 | -0.046 | 92.525
7 | 1.035 | 0.01111 | -0.047 | 93.138
7.5 | 1.082 | 0.0116 | -0.048 | 93.285
8 | 1.126 | 0.01215 | -0.049 | 92.679
8.5 | 1.168 | 0.01274 | -0.049 | 91.657
9 | 1.203 | 0.01337 | -0.05 | 89.966
9.5 | 1.233 | 0.01407 | -0.051 | 87.668
10 | 1.259 | 0.01474 | -0.052 | 85.448
10.5 | 1.28 | 0.01554 | -0.053 | 82.356
11 | 1.293 | 0.01628 | -0.054 | 79.422
11.5 | 1.296 | 0.01724 | -0.055 | 75.207
12 | 1.293 | 0.0182 | -0.056 | 71.07
12.5 | 1.283 | 0.01953 | -0.056 | 65.68
13 | 1.267 | 0.02053 | -0.057 | 61.724
13.5 | 1.245 | 0.02219 | -0.058 | 56.116
14 | 1.217 | 0.02401 | -0.059 | 50.694
14.5 | 1.186 | 0.02566 | -0.059 | 46.222
15 | 1.144 | 0.02972 | -0.06 | 38.481
15.5 | 1.106 | 0.03172 | -0.06 | 34.867
16 | 1.057 | 0.03712 | -0.06 | 28.489
16.5 | 0.955 | 0.06845 | -0.055 | 13.957

## 74. Re 5M Mach 0.00 (2)
BIGFOIL.COM POLAR EXPORT
NACA66-414 a=0.0
NACA66-414 a=0.0 |  |  |  | Cl Max: | 1.5985 | at alpha= | 20 | deg
XFOIL ncrit=9 |  |  |  | L/D Max: | 132.354 | at alpha= | 2.5 | deg
Re: | 5000000 |  |  | Cd Min: | 0.05644 | at alpha= | 20 | deg
Mach: | 0 |  |  | Cl=0 at alpha= | -2.2368 | deg
|  |  |  | @ Cl=0.1, Cd= | 0.00576
|  |  |  | @ Cl=0.4, Cd= | 0.0034022
|  |  |  | @ Cl=0.6, Cd= | 0.0048407
alpha (deg) | Cl | Cd | Cm | Cl/Cd
-20 | -1.3863 | 0.04199 | -0.0801 | -33.015
-19 | -1.3998 | 0.03271 | -0.0776 | -42.7943
-18.5 | -1.3935 | 0.03005 | -0.0747 | -46.3727
-18 | -1.3945 | 0.02677 | -0.0708 | -52.0919
-17.5 | -1.3887 | 0.02402 | -0.0668 | -57.8143
-17 | -1.3703 | 0.0222 | -0.0635 | -61.7252
-16.5 | -1.3477 | 0.02066 | -0.0603 | -65.2323
-16 | -1.3222 | 0.01929 | -0.0571 | -68.5433
-15.5 | -1.2931 | 0.01814 | -0.0542 | -71.2845
-15 | -1.2616 | 0.01715 | -0.0513 | -73.5627
-14.5 | -1.2312 | 0.01593 | -0.0481 | -77.2881
-14 | -1.1975 | 0.01499 | -0.0452 | -79.8866
-13.5 | -1.1619 | 0.01427 | -0.0424 | -81.4226
-13 | -1.1222 | 0.01366 | -0.0402 | -82.1523
-12.5 | -1.0792 | 0.01291 | -0.0386 | -83.5941
-12 | -1.0339 | 0.01231 | -0.0374 | -83.9886
-11.5 | -0.9864 | 0.01182 | -0.0365 | -83.4518
-11 | -0.9378 | 0.01138 | -0.0358 | -82.4077
-10.5 | -0.8878 | 0.01102 | -0.0353 | -80.5626
-10 | -0.8397 | 0.01038 | -0.0344 | -80.896
-9.5 | -0.7883 | 0.01003 | -0.0341 | -78.5942
-9 | -0.7363 | 0.00971 | -0.0339 | -75.829
-8.5 | -0.6835 | 0.00943 | -0.0339 | -72.4814
-8 | -0.6301 | 0.00914 | -0.0339 | -68.9387
-7.5 | -0.5762 | 0.00889 | -0.034 | -64.8144
-7 | -0.526 | 0.0083 | -0.0334 | -63.3735
-6.5 | -0.4726 | 0.00798 | -0.0334 | -59.2231
-6 | -0.4179 | 0.00776 | -0.0336 | -53.8531
-5.5 | -0.3633 | 0.00748 | -0.0338 | -48.5695
-5 | -0.3083 | 0.00722 | -0.034 | -42.7008
-4.5 | -0.2527 | 0.00701 | -0.0344 | -36.0485
-4 | -0.1973 | 0.00682 | -0.0348 | -28.9296
-3.5 | -0.143 | 0.00646 | -0.0349 | -22.1362
-3 | -0.0866 | 0.00626 | -0.0354 | -13.8339
-2.5 | -0.0299 | 0.00609 | -0.036 | -4.9097
-2 | 0.0269 | 0.00597 | -0.0366 | 4.5059
-1.5 | 0.0836 | 0.0058 | -0.0372 | 14.4138
-1 | 0.141 | 0.00566 | -0.0379 | 24.9117
-0.5 | 0.198 | 0.00551 | -0.0386 | 35.9347
0 | 0.2415 | 0.00399 | -0.0373 | 60.5263
0.5 | 0.2946 | 0.00336 | -0.0374 | 87.6786
1 | 0.3531 | 0.00337 | -0.0384 | 104.7774
1.5 | 0.4114 | 0.00341 | -0.0393 | 120.6452
2 | 0.4684 | 0.0036 | -0.0401 | 130.1111
2.5 | 0.5228 | 0.00395 | -0.0404 | 132.3544
3 | 0.5737 | 0.00452 | -0.0401 | 126.9248
3.5 | 0.6229 | 0.00512 | -0.0396 | 121.6602
4 | 0.671 | 0.00573 | -0.0388 | 117.103
5 | 0.7595 | 0.00708 | -0.0359 | 107.274
5.5 | 0.799 | 0.00787 | -0.0335 | 101.5248
6 | 0.8355 | 0.00868 | -0.0306 | 96.2558
6.5 | 0.8759 | 0.00922 | -0.0283 | 95
7 | 0.9107 | 0.00961 | -0.0249 | 94.7659
7.5 | 0.9483 | 0.01005 | -0.0221 | 94.3582
8 | 0.9846 | 0.01059 | -0.0193 | 92.9745
8.5 | 1.0235 | 0.01108 | -0.0171 | 92.3736
9 | 1.0607 | 0.01168 | -0.0148 | 90.8134
9.5 | 1.0962 | 0.01236 | -0.0123 | 88.6893
10 | 1.1333 | 0.013 | -0.0102 | 87.1769
10.5 | 1.1682 | 0.01374 | -0.0078 | 85.0218
11 | 1.2015 | 0.01456 | -0.0053 | 82.5206
11.5 | 1.2317 | 0.01549 | -0.0024 | 79.5158
12 | 1.2703 | 0.01628 | -0.0013 | 78.0283
13.5 | 1.3731 | 0.01996 | 0.0027 | 68.7926
14 | 1.4027 | 0.02129 | 0.0046 | 65.8854
14.5 | 1.4313 | 0.02271 | 0.0064 | 63.0251
15 | 1.4571 | 0.02437 | 0.0084 | 59.7907
15.5 | 1.4803 | 0.02628 | 0.0104 | 56.328
16 | 1.5 | 0.02854 | 0.0125 | 52.5578
16.5 | 1.5221 | 0.03068 | 0.0141 | 49.6121
17 | 1.5414 | 0.03315 | 0.0157 | 46.4977
17.5 | 1.5575 | 0.03598 | 0.0172 | 43.2879
18 | 1.5688 | 0.03936 | 0.0186 | 39.8577
18.5 | 1.5797 | 0.04297 | 0.0196 | 36.7629
19 | 1.5885 | 0.04694 | 0.0203 | 33.8411
19.5 | 1.5949 | 0.05143 | 0.0206 | 31.0111
20 | 1.5985 | 0.05644 | 0.0203 | 28.3221

## 75. Re 5M Mach 0.10 (1)
BIGFOIL.COM POLAR EXPORT
NACA66-414 a=0.0
NACA66-414 a=0.0 |  |  |  | Cl Max: | 1.289 | at alpha= | 11 | deg
JavaFoil+Calcfoil stall+Eppler ext transition |  |  |  | L/D Max: | 119.52 | at alpha= | 3 | deg
Re: | 5000000 |  |  | Cd Min: | 0.00452 | at alpha= | 0.5 | deg
Mach: | 0.1 |  |  | Cl=0 at alpha= | -1.9836 | deg
|  |  |  | @ Cl=0.1, Cd= | 0.0061195
|  |  |  | @ Cl=0.4, Cd= | 0.0046853
|  |  |  | @ Cl=0.6, Cd= | 0.0050507
alpha (deg) | Cl | Cd | Cm | Cl/Cd
-14 | -0.636 | 0.09816 | -0.003 | -6.476
-13.5 | -0.646 | 0.09289 | -0.004 | -6.958
-13 | -0.655 | 0.08658 | -0.004 | -7.56
-12.5 | -0.659 | 0.08178 | -0.005 | -8.063
-12 | -0.661 | 0.07614 | -0.005 | -8.683
-11.5 | -0.659 | 0.07169 | -0.006 | -9.193
-11 | -0.653 | 0.06689 | -0.006 | -9.768
-10.5 | -0.644 | 0.06224 | -0.007 | -10.343
-10 | -0.63 | 0.05859 | -0.007 | -10.747
-9.5 | -0.619 | 0.05053 | -0.009 | -12.243
-9 | -0.721 | 0.00974 | -0.016 | -74.053
-8.5 | -0.692 | 0.00827 | -0.017 | -83.664
-8 | -0.656 | 0.00848 | -0.018 | -77.395
-7.5 | -0.615 | 0.00892 | -0.019 | -68.979
-7 | -0.568 | 0.00856 | -0.02 | -66.337
-6.5 | -0.518 | 0.00817 | -0.02 | -63.424
-6 | -0.467 | 0.00796 | -0.021 | -58.613
-5.5 | -0.413 | 0.00768 | -0.022 | -53.71
-5 | -0.357 | 0.00747 | -0.023 | -47.779
-4.5 | -0.3 | 0.00722 | -0.024 | -41.54
-4 | -0.241 | 0.00702 | -0.025 | -34.39
-3.5 | -0.182 | 0.00686 | -0.026 | -26.603
-3 | -0.123 | 0.00662 | -0.027 | -18.529
-2.5 | -0.063 | 0.00648 | -0.028 | -9.662
-2 | -0.002 | 0.00636 | -0.029 | -0.325
-1.5 | 0.059 | 0.00618 | -0.03 | 9.498
-1 | 0.12 | 0.00609 | -0.031 | 19.648
-0.5 | 0.181 | 0.00607 | -0.032 | 29.777
0 | 0.242 | 0.00639 | -0.033 | 37.898
0.5 | 0.303 | 0.00452 | -0.034 | 66.999
1 | 0.363 | 0.00457 | -0.035 | 79.493
1.5 | 0.424 | 0.00476 | -0.036 | 88.979
2 | 0.484 | 0.00505 | -0.037 | 95.89
2.5 | 0.544 | 0.00506 | -0.038 | 107.603
3 | 0.604 | 0.00505 | -0.039 | 119.52
3.5 | 0.663 | 0.00613 | -0.04 | 108.06
4 | 0.721 | 0.0065 | -0.041 | 110.874
4.5 | 0.778 | 0.00696 | -0.042 | 111.787
5 | 0.834 | 0.00743 | -0.043 | 112.225
5.5 | 0.886 | 0.00987 | -0.044 | 89.703
6 | 0.939 | 0.0103 | -0.045 | 91.137
6.5 | 0.99 | 0.01072 | -0.046 | 92.336
7 | 1.039 | 0.01119 | -0.047 | 92.863
7.5 | 1.086 | 0.01169 | -0.048 | 92.918
8 | 1.13 | 0.01228 | -0.049 | 92.051
8.5 | 1.171 | 0.01285 | -0.05 | 91.098
9 | 1.205 | 0.01352 | -0.051 | 89.152
9.5 | 1.235 | 0.01422 | -0.052 | 86.859
10 | 1.259 | 0.01494 | -0.052 | 84.279
10.5 | 1.279 | 0.01574 | -0.053 | 81.236
11 | 1.289 | 0.0165 | -0.054 | 78.129
11.5 | 1.289 | 0.01752 | -0.055 | 73.598
12 | 1.283 | 0.0185 | -0.056 | 69.334
12.5 | 1.269 | 0.01991 | -0.057 | 63.713
13 | 1.248 | 0.02135 | -0.057 | 58.43
13.5 | 1.221 | 0.02287 | -0.058 | 53.394
14 | 1.188 | 0.02471 | -0.059 | 48.088
14.5 | 1.151 | 0.02647 | -0.06 | 43.494
15 | 1.105 | 0.0301 | -0.06 | 36.725
15.5 | 1.05 | 0.03649 | -0.06 | 28.785
16 | 0.938 | 0.07068 | -0.053 | 13.268

## 76. Re 5M Mach 0.10 (2)
BIGFOIL.COM POLAR EXPORT
NACA66-414 a=0.0
NACA66-414 a=0.0 |  |  |  | Cl Max: | 1.5823 | at alpha= | 20 | deg
XFOIL ncrit=9 |  |  |  | L/D Max: | 132.803 | at alpha= | 2.5 | deg
Re: | 5000000 |  |  | Cd Min: | 0.06146 | at alpha= | -20 | deg
Mach: | 0.1 |  |  | Cl=0 at alpha= | -2.2399 | deg
|  |  |  | @ Cl=0.1, Cd= | 0.0057709
|  |  |  | @ Cl=0.4, Cd= | 0.0034081
|  |  |  | @ Cl=0.6, Cd= | 0.004814
alpha (deg) | Cl | Cd | Cm | Cl/Cd
-20 | -1.2397 | 0.06146 | -0.0771 | -20.1708
-19.5 | -1.3055 | 0.04762 | -0.083 | -27.415
-19 | -1.3317 | 0.03995 | -0.0843 | -33.3342
-18.5 | -1.3461 | 0.03538 | -0.0815 | -38.0469
-18 | -1.3529 | 0.03141 | -0.0783 | -43.0723
-17.5 | -1.3554 | 0.0279 | -0.0744 | -48.5806
-17 | -1.3494 | 0.0251 | -0.0704 | -53.761
-16.5 | -1.3357 | 0.02286 | -0.0664 | -58.4296
-16 | -1.3178 | 0.02087 | -0.0624 | -63.1433
-15.5 | -1.2931 | 0.01932 | -0.0589 | -66.9306
-15 | -1.2645 | 0.01803 | -0.0555 | -70.1331
-14.5 | -1.2324 | 0.01699 | -0.0523 | -72.5368
-14 | -1.2005 | 0.01576 | -0.049 | -76.1739
-13.5 | -1.1663 | 0.01477 | -0.0458 | -78.9641
-13 | -1.1286 | 0.01404 | -0.0429 | -80.3846
-12.5 | -1.0844 | 0.0134 | -0.0413 | -80.9254
-12 | -1.04 | 0.01261 | -0.0396 | -82.4742
-11.5 | -0.9926 | 0.01204 | -0.0385 | -82.4419
-11 | -0.9437 | 0.01157 | -0.0375 | -81.5644
-10.5 | -0.8934 | 0.01117 | -0.0368 | -79.9821
-10 | -0.8443 | 0.01057 | -0.0359 | -79.877
-9.5 | -0.793 | 0.01016 | -0.0354 | -78.0512
-9 | -0.7405 | 0.00983 | -0.0351 | -75.3306
-8.5 | -0.6872 | 0.00953 | -0.0349 | -72.1091
-8 | -0.6334 | 0.00923 | -0.0348 | -68.6241
-7.5 | -0.5792 | 0.00896 | -0.0348 | -64.6429
-7 | -0.528 | 0.00841 | -0.0342 | -62.7824
-6.5 | -0.4749 | 0.00804 | -0.034 | -59.0672
-6 | -0.4198 | 0.00781 | -0.0342 | -53.7516
-5.5 | -0.3648 | 0.00752 | -0.0343 | -48.5106
-5 | -0.3096 | 0.00725 | -0.0345 | -42.7034
-4.5 | -0.2537 | 0.00704 | -0.0348 | -36.0369
-4 | -0.1979 | 0.00684 | -0.0351 | -28.9327
-3.5 | -0.1433 | 0.00648 | -0.0352 | -22.1142
-3 | -0.0867 | 0.00627 | -0.0357 | -13.8278
-2.5 | -0.0297 | 0.0061 | -0.0363 | -4.8689
-2 | 0.0274 | 0.00598 | -0.0369 | 4.5819
-1.5 | 0.0845 | 0.00581 | -0.0375 | 14.5439
-0.5 | 0.1995 | 0.00552 | -0.0389 | 36.1413
0 | 0.2442 | 0.00411 | -0.0377 | 59.4161
0.5 | 0.2964 | 0.00336 | -0.0377 | 88.2143
1 | 0.3553 | 0.00337 | -0.0386 | 105.4303
1.5 | 0.4139 | 0.00342 | -0.0396 | 121.0234
2 | 0.4712 | 0.00362 | -0.0403 | 130.1657
2.5 | 0.5259 | 0.00396 | -0.0406 | 132.803
3 | 0.577 | 0.00453 | -0.0403 | 127.3731
3.5 | 0.6264 | 0.00514 | -0.0397 | 121.8677
4.5 | 0.7196 | 0.00642 | -0.0375 | 112.0872
5 | 0.7627 | 0.00712 | -0.0357 | 107.1208
5.5 | 0.8018 | 0.00792 | -0.0332 | 101.2374
6 | 0.8371 | 0.00875 | -0.03 | 95.6686
6.5 | 0.8752 | 0.00925 | -0.0271 | 94.6162
7 | 0.9098 | 0.00969 | -0.0235 | 93.8906
7.5 | 0.9482 | 0.01015 | -0.0209 | 93.4187
8 | 0.9852 | 0.0107 | -0.0181 | 92.0748
8.5 | 1.0243 | 0.01122 | -0.0159 | 91.2923
9 | 1.0616 | 0.01185 | -0.0135 | 89.5865
9.5 | 1.0975 | 0.01254 | -0.011 | 87.5199
10 | 1.1345 | 0.01321 | -0.0088 | 85.8819
10.5 | 1.1692 | 0.01401 | -0.0063 | 83.4547
11 | 1.202 | 0.01488 | -0.0036 | 80.7796
11.5 | 1.2329 | 0.0158 | -0.0007 | 78.0316
12 | 1.2756 | 0.01664 | -0.0003 | 76.6587
13 | 1.3472 | 0.01904 | 0.0021 | 70.7563
13.5 | 1.3744 | 0.02055 | 0.0046 | 66.8808
14 | 1.4044 | 0.02191 | 0.0065 | 64.0986
14.5 | 1.4328 | 0.02343 | 0.0085 | 61.1524
15 | 1.4579 | 0.02522 | 0.0106 | 57.8073
15.5 | 1.4792 | 0.02736 | 0.0128 | 54.0643
16 | 1.5013 | 0.02956 | 0.0147 | 50.7882
16.5 | 1.522 | 0.03192 | 0.0164 | 47.6817
17 | 1.5395 | 0.03466 | 0.0181 | 44.4172
17.5 | 1.5503 | 0.03806 | 0.0198 | 40.7331
18 | 1.5616 | 0.04167 | 0.0211 | 37.4754
18.5 | 1.5716 | 0.04557 | 0.022 | 34.4876
19 | 1.5786 | 0.04998 | 0.0224 | 31.5846
19.5 | 1.5804 | 0.05523 | 0.0224 | 28.6149
20 | 1.5823 | 0.06074 | 0.0218 | 26.0504

## 77. Re 5M Mach 0.25 (1)
BIGFOIL.COM POLAR EXPORT
NACA66-414 a=0.0
NACA66-414 a=0.0 |  |  |  | Cl Max: | 1.258 | at alpha= | 10.5 | deg
JavaFoil+Calcfoil stall+Eppler ext transition |  |  |  | L/D Max: | 114.417 | at alpha= | 2.5 | deg
Re: | 5000000 |  |  | Cd Min: | 0.00457 | at alpha= | 0.5 | deg
Mach: | 0.25 |  |  | Cl=0 at alpha= | -1.9839 | deg
|  |  |  | @ Cl=0.1, Cd= | 0.0061584
|  |  |  | @ Cl=0.4, Cd= | 0.0047276
|  |  |  | @ Cl=0.6, Cd= | 0.12435
alpha (deg) | Cl | Cd | Cm | Cl/Cd
-13 | -0.485 | 0.09716 | -0.004 | -4.992
-12.5 | -0.519 | 0.09047 | -0.005 | -5.732
-12 | -0.546 | 0.08439 | -0.005 | -6.474
-11.5 | -0.568 | 0.07793 | -0.006 | -7.286
-11 | -0.583 | 0.0714 | -0.006 | -8.159
-10.5 | -0.59 | 0.06661 | -0.007 | -8.864
-10 | -0.591 | 0.06142 | -0.007 | -9.629
-9.5 | -0.586 | 0.05737 | -0.008 | -10.211
-9 | -0.574 | 0.0525 | -0.009 | -10.94
-8.5 | -0.561 | 0.0463 | -0.01 | -12.109
-8 | -0.652 | 0.00912 | -0.018 | -71.53
-7.5 | -0.617 | 0.00788 | -0.019 | -78.28
-7 | -0.574 | 0.00895 | -0.02 | -64.174
-6.5 | -0.526 | 0.00853 | -0.021 | -61.686
-6 | -0.475 | 0.00817 | -0.022 | -58.154
-5.5 | -0.421 | 0.00789 | -0.023 | -53.388
-5 | -0.365 | 0.00763 | -0.024 | -47.841
-4.5 | -0.307 | 0.00737 | -0.025 | -41.66
-4 | -0.247 | 0.00718 | -0.026 | -34.475
-3.5 | -0.187 | 0.00691 | -0.027 | -27.062
-3 | -0.126 | 0.00675 | -0.028 | -18.646
-2.5 | -0.064 | 0.0066 | -0.029 | -9.735
-2 | -0.002 | 0.00637 | -0.03 | -0.333
-1.5 | 0.06 | 0.00626 | -0.031 | 9.64
-1 | 0.123 | 0.0061 | -0.032 | 20.155
-0.5 | 0.186 | 0.00611 | -0.033 | 30.401
0 | 0.249 | 0.00649 | -0.034 | 38.371
0.5 | 0.311 | 0.00457 | -0.035 | 67.969
1 | 0.373 | 0.00461 | -0.036 | 80.854
1.5 | 0.435 | 0.00488 | -0.037 | 89.089
2 | 0.497 | 0.0049 | -0.038 | 101.473
2.5 | 0.558 | 0.00488 | -0.039 | 114.417
3 | 0.619 | 0.00598 | -0.04 | 103.624
3.5 | 0.68 | 0.00631 | -0.041 | 107.626
4 | 0.739 | 0.00668 | -0.042 | 110.521
4.5 | 0.797 | 0.00719 | -0.043 | 110.847
5 | 0.854 | 0.00772 | -0.044 | 110.738
5.5 | 0.907 | 0.01025 | -0.045 | 88.534
6 | 0.961 | 0.01068 | -0.046 | 89.933
6.5 | 1.012 | 0.01118 | -0.047 | 90.486
7 | 1.061 | 0.0117 | -0.048 | 90.612
7.5 | 1.106 | 0.01227 | -0.049 | 90.172
8 | 1.148 | 0.01294 | -0.05 | 88.733
8.5 | 1.186 | 0.0136 | -0.051 | 87.228
9 | 1.215 | 0.01438 | -0.052 | 84.475
9.5 | 1.237 | 0.0152 | -0.053 | 81.368
10 | 1.251 | 0.01601 | -0.054 | 78.147
10.5 | 1.258 | 0.017 | -0.055 | 73.954
11 | 1.25 | 0.01798 | -0.056 | 69.532
11.5 | 1.227 | 0.01924 | -0.056 | 63.792
12 | 1.191 | 0.02102 | -0.057 | 56.661
12.5 | 1.143 | 0.02296 | -0.058 | 49.779
13 | 1.08 | 0.02605 | -0.058 | 41.461
13.5 | 1.004 | 0.03004 | -0.058 | 33.409
14 | 0.801 | 0.09579 | -0.036 | 8.364
14.5 | 0.726 | 0.1072 | -0.032 | 6.771
15 | 0.649 | 0.11554 | -0.031 | 5.618
15.5 | 0.568 | 0.12435 | -0.03 | 4.571

## 78. Re 5M Mach 0.25 (2)
BIGFOIL.COM POLAR EXPORT
NACA66-414 a=0.0
NACA66-414 a=0.0 |  |  |  | Cl Max: | 1.505 | at alpha= | 17.5 | deg
XFOIL ncrit=9 |  |  |  | L/D Max: | 132.228 | at alpha= | 2 | deg
Re: | 5000000 |  |  | Cd Min: | 0.2245 | at alpha= | -20 | deg
Mach: | 0.25 |  |  | Cl=0 at alpha= | -2.2598 | deg
|  |  |  | @ Cl=0.1, Cd= | 0.0058219
|  |  |  | @ Cl=0.4, Cd= | 0.0034321
|  |  |  | @ Cl=0.6, Cd= | 0.0046479
alpha (deg) | Cl | Cd | Cm | Cl/Cd
-20 | -0.5796 | 0.2245 | 0.0102 | -2.5817
-18.5 | -0.5416 | 0.19825 | -0.0028 | -2.7319
-17.5 | -0.5267 | 0.17799 | -0.0127 | -2.9592
-17 | -0.5148 | 0.17001 | -0.0172 | -3.0281
-16.5 | -0.5146 | 0.1585 | -0.023 | -3.2467
-15.5 | -0.556 | 0.12721 | -0.0392 | -4.3707
-15 | -0.6225 | 0.10397 | -0.0528 | -5.9873
-14.5 | -0.8951 | 0.05023 | -0.0883 | -17.82
-14 | -1.0161 | 0.03613 | -0.0835 | -28.1234
-13.5 | -1.1194 | 0.02478 | -0.071 | -45.1735
-13 | -1.1289 | 0.02003 | -0.0628 | -56.3605
-12.5 | -1.1054 | 0.01762 | -0.0572 | -62.7355
-12 | -1.0685 | 0.01548 | -0.0535 | -69.0245
-11.5 | -1.0227 | 0.01418 | -0.0507 | -72.1227
-11 | -0.9736 | 0.0132 | -0.0484 | -73.7576
-10.5 | -0.9226 | 0.01237 | -0.0464 | -74.5837
-10 | -0.8693 | 0.0118 | -0.0448 | -73.6695
-9.5 | -0.8148 | 0.01133 | -0.0434 | -71.9153
-9 | -0.7629 | 0.01056 | -0.0418 | -72.2443
-8.5 | -0.7063 | 0.01022 | -0.0411 | -69.1096
-8 | -0.6503 | 0.00984 | -0.0403 | -66.0874
-7.5 | -0.5941 | 0.00948 | -0.0397 | -62.6688
-7 | -0.5371 | 0.0092 | -0.0393 | -58.3804
-6 | -0.4298 | 0.00807 | -0.0375 | -53.259
-5.5 | -0.373 | 0.00774 | -0.0373 | -48.1912
-5 | -0.3161 | 0.00743 | -0.0372 | -42.5437
-4.5 | -0.2586 | 0.00719 | -0.0372 | -35.9666
-4 | -0.2013 | 0.00696 | -0.0373 | -28.9224
-3.5 | -0.1448 | 0.00659 | -0.0372 | -21.9727
-3 | -0.0869 | 0.00633 | -0.0375 | -13.7283
-2.5 | -0.0282 | 0.00616 | -0.0379 | -4.5779
-2 | 0.0305 | 0.00603 | -0.0385 | 5.058
-1.5 | 0.0896 | 0.00585 | -0.039 | 15.3162
-1 | 0.1488 | 0.00569 | -0.0397 | 26.1511
-0.5 | 0.208 | 0.00557 | -0.0404 | 37.3429
0 | 0.2589 | 0.00468 | -0.0399 | 55.3205
0.5 | 0.3068 | 0.00339 | -0.0389 | 90.5015
1 | 0.3676 | 0.0034 | -0.0399 | 108.1176
1.5 | 0.4282 | 0.00346 | -0.0409 | 123.7572
2 | 0.4866 | 0.00368 | -0.0415 | 132.2283
3 | 0.5956 | 0.00459 | -0.0414 | 129.7603
3.5 | 0.645 | 0.00524 | -0.0404 | 123.0916
4 | 0.6934 | 0.00587 | -0.0392 | 118.1261
4.5 | 0.7376 | 0.00659 | -0.0372 | 111.9272
5 | 0.7779 | 0.00736 | -0.0344 | 105.6929
5.5 | 0.813 | 0.00822 | -0.0306 | 98.9051
6 | 0.8357 | 0.00904 | -0.0243 | 92.4447
6.5 | 0.8704 | 0.00966 | -0.0204 | 90.1035
7 | 0.9095 | 0.0102 | -0.0175 | 89.1667
8 | 0.9891 | 0.0114 | -0.0121 | 86.7632
8.5 | 1.0289 | 0.01206 | -0.0096 | 85.3151
9 | 1.066 | 0.01288 | -0.0067 | 82.764
9.5 | 1.1045 | 0.01365 | -0.0042 | 80.9158
10 | 1.1416 | 0.01451 | -0.0015 | 78.6768
10.5 | 1.1747 | 0.01558 | 0.0017 | 75.3979
11 | 1.208 | 0.01666 | 0.0048 | 72.509
11.5 | 1.2396 | 0.01771 | 0.0081 | 69.9944
12 | 1.3009 | 0.01902 | 0.0051 | 68.3964
12.5 | 1.3237 | 0.02056 | 0.0094 | 64.3823
13 | 1.3539 | 0.02216 | 0.0121 | 61.0966
13.5 | 1.3836 | 0.0239 | 0.0146 | 57.8912
14 | 1.4103 | 0.02591 | 0.0172 | 54.4307
14.5 | 1.433 | 0.02829 | 0.02 | 50.6539
15 | 1.4539 | 0.03091 | 0.0225 | 47.0366
15.5 | 1.4724 | 0.03387 | 0.0249 | 43.4721
16 | 1.4828 | 0.03765 | 0.0273 | 39.3838
16.5 | 1.4962 | 0.04143 | 0.0291 | 36.1139
17 | 1.5037 | 0.04598 | 0.0304 | 32.7033
17.5 | 1.505 | 0.05143 | 0.0312 | 29.2631
18 | 1.5004 | 0.05792 | 0.0312 | 25.9047
18.5 | 1.4896 | 0.06557 | 0.0301 | 22.7177
19 | 1.4762 | 0.07405 | 0.0278 | 19.9352
19.5 | 1.4449 | 0.08552 | 0.0235 | 16.8955
20 | 1.424 | 0.09624 | 0.0185 | 14.7963

## 79. Re 5M Mach 0.50 (1)
BIGFOIL.COM POLAR EXPORT
NACA66-414 a=0.0
NACA66-414 a=0.0 |  |  |  | Cl Max: | 1.216 | at alpha= | 20 | deg
JavaFoil+Calcfoil stall+Eppler ext transition |  |  |  | L/D Max: | 106.026 | at alpha= | 4 | deg
Re: | 5000000 |  |  | Cd Min: | 0.00424 | at alpha= | 0.5 | deg
Mach: | 0.5 |  |  | Cl=0 at alpha= | -1.9855 | deg
|  |  |  | @ Cl=0.1, Cd= | 0.0065376
|  |  |  | @ Cl=0.4, Cd= | 0.0049287
|  |  |  | @ Cl=0.6, Cd= | 0.0061252
alpha (deg) | Cl | Cd | Cm | Cl/Cd
-20 | -0.993 | 0.16031 | 0.001 | -6.196
-19.5 | -0.965 | 0.15336 | 0.001 | -6.29
-19 | -0.936 | 0.14896 | 0 | -6.287
-18.5 | -0.909 | 0.14623 | 0 | -6.217
-18 | -0.883 | 0.14014 | -0.001 | -6.297
-17.5 | -0.856 | 0.13372 | -0.001 | -6.4
-17 | -0.829 | 0.1311 | -0.002 | -6.325
-16.5 | -0.8 | 0.12492 | -0.002 | -6.405
-16 | -0.773 | 0.12174 | -0.002 | -6.349
-15.5 | -0.746 | 0.11839 | -0.003 | -6.3
-15 | -0.719 | 0.11454 | -0.003 | -6.276
-14.5 | -0.692 | 0.1071 | -0.004 | -6.46
-14 | -0.664 | 0.10584 | -0.004 | -6.276
-13.5 | -0.636 | 0.09885 | -0.005 | -6.436
-13 | -0.609 | 0.09072 | -0.005 | -6.715
-12.5 | -0.582 | 0.08345 | -0.006 | -6.975
-12 | -0.555 | 0.07679 | -0.006 | -7.225
-11.5 | -0.528 | 0.07114 | -0.007 | -7.415
-11 | -0.5 | 0.06711 | -0.007 | -7.456
-10.5 | -0.474 | 0.06128 | -0.008 | -7.743
-10 | -0.444 | 0.07572 | -0.008 | -5.859
-9.5 | -0.416 | 0.0645 | -0.008 | -6.451
-9 | -0.389 | 0.05899 | -0.009 | -6.588
-8.5 | -0.361 | 0.05371 | -0.009 | -6.724
-8 | -0.334 | 0.05022 | -0.01 | -6.643
-7.5 | -0.306 | 0.04637 | -0.011 | -6.607
-7 | -0.278 | 0.05302 | -0.01 | -5.237
-6.5 | -0.388 | 0.04406 | -0.011 | -8.804
-6 | -0.386 | 0.03965 | -0.012 | -9.73
-5.5 | -0.359 | 0.03568 | -0.014 | -10.066
-5 | -0.392 | 0.00816 | -0.027 | -48.085
-4.5 | -0.334 | 0.00734 | -0.028 | -45.493
-4 | -0.272 | 0.00706 | -0.029 | -38.473
-3.5 | -0.207 | 0.00719 | -0.03 | -28.759
-3 | -0.14 | 0.00695 | -0.031 | -20.105
-2.5 | -0.071 | 0.00698 | -0.033 | -10.235
-2 | -0.002 | 0.00681 | -0.034 | -0.347
-1.5 | 0.067 | 0.00658 | -0.035 | 10.233
-1 | 0.137 | 0.00649 | -0.036 | 21.164
-0.5 | 0.207 | 0.00637 | -0.037 | 32.556
0 | 0.278 | 0.00677 | -0.038 | 41.024
0.5 | 0.346 | 0.00424 | -0.039 | 81.68
1 | 0.415 | 0.00512 | -0.04 | 81.093
1.5 | 0.483 | 0.00546 | -0.042 | 88.602
2 | 0.552 | 0.00581 | -0.043 | 94.912
2.5 | 0.619 | 0.00625 | -0.044 | 99.04
3 | 0.687 | 0.00669 | -0.045 | 102.712
3.5 | 0.753 | 0.00714 | -0.046 | 105.453
4 | 0.818 | 0.00772 | -0.047 | 106.026
4.5 | 0.881 | 0.00837 | -0.048 | 105.225
5 | 0.94 | 0.01141 | -0.049 | 82.39
5.5 | 0.997 | 0.01205 | -0.05 | 82.75
6 | 1.049 | 0.01275 | -0.051 | 82.295
6.5 | 1.094 | 0.01352 | -0.052 | 80.934
7 | 1.129 | 0.01447 | -0.053 | 78.034
7.5 | 1.149 | 0.01558 | -0.054 | 73.703
8 | 1.141 | 0.01685 | -0.055 | 67.688
8.5 | 1.066 | 0.01854 | -0.056 | 57.483
9 | 0.723 | 0.02017 | -0.057 | 35.836
9.5 | 0.628 | 0.06643 | -0.027 | 9.46
10 | 0.786 | 0.02179 | -0.059 | 36.055
10.5 | 0.814 | 0.02405 | -0.06 | 33.846
11 | 0.714 | 0.0739 | -0.035 | 9.663
11.5 | 0.736 | 0.08484 | -0.031 | 8.68
12 | 0.895 | 0.03021 | -0.062 | 29.61
12.5 | 0.792 | 0.08729 | -0.035 | 9.074
13 | 0.818 | 0.09731 | -0.034 | 8.402
13.5 | 0.85 | 0.10033 | -0.04 | 8.471
14 | 0.871 | 0.10452 | -0.036 | 8.332
14.5 | 0.899 | 0.10918 | -0.038 | 8.23
15 | 0.94 | 0.10847 | -0.047 | 8.662
15.5 | 0.952 | 0.12099 | -0.04 | 7.867
16 | 0.98 | 0.12639 | -0.042 | 7.753
16.5 | 1.017 | 0.12692 | -0.048 | 8.011
17 | 1.033 | 0.13154 | -0.044 | 7.855
17.5 | 1.06 | 0.13434 | -0.045 | 7.889
18 | 1.1 | 0.13594 | -0.052 | 8.092
18.5 | 1.131 | 0.14215 | -0.054 | 7.953
19 | 1.141 | 0.15138 | -0.049 | 7.536
19.5 | 1.17 | 0.15501 | -0.051 | 7.547
20 | 1.216 | 0.1486 | -0.058 | 8.181

## 80. Re 5M Mach 0.50 (2)
BIGFOIL.COM POLAR EXPORT
NACA66-414 a=0.0
NACA66-414 a=0.0 |  |  |  | Cl Max: | 1.1733 | at alpha= | 11 | deg
XFOIL ncrit=9 |  |  |  | L/D Max: | 139.142 | at alpha= | 2.5 | deg
Re: | 5000000 |  |  | Cd Min: | 0.24604 | at alpha= | -20 | deg
Mach: | 0.5 |  |  | Cl=0 at alpha= | -2.3648 | deg
|  |  |  | @ Cl=0.1, Cd= | 0.0061025
|  |  |  | @ Cl=0.4, Cd= | 0.0035667
|  |  |  | @ Cl=0.6, Cd= | 0.0043329
alpha (deg) | Cl | Cd | Cm | Cl/Cd
-20 | -0.6196 | 0.24604 | 0.0166 | -2.5183
-19.5 | -0.5983 | 0.23778 | 0.0116 | -2.5162
-18.5 | -0.5564 | 0.22138 | 0.0018 | -2.5133
-17.5 | -0.5162 | 0.20453 | -0.0078 | -2.5238
-17 | -0.4991 | 0.1949 | -0.0127 | -2.5608
-16.5 | -0.4813 | 0.18606 | -0.0176 | -2.5868
-16 | -0.4604 | 0.17855 | -0.0223 | -2.5785
-15.5 | -0.4406 | 0.1708 | -0.0269 | -2.5796
-15 | -0.4241 | 0.16209 | -0.0317 | -2.6164
-14.5 | -0.4117 | 0.15229 | -0.0367 | -2.7034
-14 | -0.3973 | 0.14369 | -0.0416 | -2.765
-13.5 | -0.3814 | 0.13572 | -0.0462 | -2.8102
-13 | -0.3684 | 0.12726 | -0.0509 | -2.8949
-12.5 | -0.3635 | 0.11726 | -0.0562 | -3.0999
-12 | -0.3565 | 0.10828 | -0.0613 | -3.2924
-11.5 | -0.3499 | 0.09959 | -0.0663 | -3.5134
-11 | -0.3419 | 0.09151 | -0.071 | -3.7362
-10.5 | -0.3487 | 0.08133 | -0.0769 | -4.2875
-10 | -0.3621 | 0.07047 | -0.0839 | -5.1384
-9.5 | -0.3852 | 0.05849 | -0.0938 | -6.5857
-9 | -0.4193 | 0.0498 | -0.0962 | -8.4197
-8.5 | -0.4508 | 0.04366 | -0.0926 | -10.3252
-8 | -0.4771 | 0.03919 | -0.0843 | -12.174
-7.5 | -0.486 | 0.03363 | -0.0775 | -14.4514
-7 | -0.4974 | 0.02609 | -0.0692 | -19.0648
-6.5 | -0.4845 | 0.01946 | -0.0622 | -24.8972
-6 | -0.4463 | 0.01383 | -0.0578 | -32.2704
-5.5 | -0.3883 | 0.01014 | -0.0557 | -38.2939
-5 | -0.3266 | 0.00907 | -0.0535 | -36.0088
-4.5 | -0.2671 | 0.00828 | -0.0511 | -32.2585
-4 | -0.2054 | 0.00771 | -0.0494 | -26.6407
-3.5 | -0.1427 | 0.00726 | -0.0482 | -19.6556
-3 | -0.0819 | 0.00676 | -0.0468 | -12.1154
-2.5 | -0.0179 | 0.00648 | -0.0463 | -2.7623
-2 | 0.0483 | 0.00625 | -0.0464 | 7.728
-1.5 | 0.1149 | 0.00606 | -0.0467 | 18.9604
-1 | 0.181 | 0.00588 | -0.047 | 30.7823
-0.5 | 0.2479 | 0.00576 | -0.0476 | 43.0382
0 | 0.3133 | 0.00549 | -0.048 | 57.0674
0.5 | 0.3539 | 0.00356 | -0.0446 | 99.4101
1 | 0.4231 | 0.00357 | -0.0457 | 118.5154
1.5 | 0.4912 | 0.00369 | -0.0465 | 133.1165
2 | 0.5539 | 0.00406 | -0.0463 | 136.4286
2.5 | 0.6164 | 0.00443 | -0.0461 | 139.1422
3 | 0.6746 | 0.00493 | -0.0449 | 136.8357
3.5 | 0.721 | 0.00572 | -0.0415 | 126.049
4 | 0.7626 | 0.00644 | -0.0371 | 118.4161
4.5 | 0.7843 | 0.00722 | -0.0287 | 108.6288
5.5 | 0.8117 | 0.01008 | -0.0112 | 80.5258
6.5 | 0.876 | 0.01267 | -0.0008 | 69.1397
7.5 | 0.9647 | 0.01474 | 0.0064 | 65.4478
8 | 1.0087 | 0.01589 | 0.0101 | 63.4802
8.5 | 1.0502 | 0.01724 | 0.0141 | 60.9165
9 | 1.0858 | 0.01893 | 0.0188 | 57.3587
9.5 | 1.1209 | 0.02082 | 0.0234 | 53.8377
10 | 1.1498 | 0.02315 | 0.0285 | 49.6674
10.5 | 1.1724 | 0.026 | 0.0338 | 45.0923
11 | 1.1733 | 0.03025 | 0.04 | 38.7868
11.5 | 1.1682 | 0.03637 | 0.0434 | 32.1199
12.5 | 1.1239 | 0.05302 | 0.0462 | 21.1977
13 | 1.0898 | 0.06347 | 0.0446 | 17.1703
13.5 | 1.0548 | 0.0754 | 0.0401 | 13.9894
14 | 1.024 | 0.08814 | 0.0336 | 11.6179
14.5 | 0.9967 | 0.1015 | 0.0257 | 9.8197
15 | 0.9705 | 0.11563 | 0.0168 | 8.3932
15.5 | 0.9512 | 0.1295 | 0.008 | 7.3452
16 | 0.9338 | 0.14342 | -0.0007 | 6.5109

## 81. Re 6M Mach 0.00 (1)
BIGFOIL.COM POLAR EXPORT
NACA66-414 a=0.0
NACA66-414 a=0.0 |  |  |  | Cl Max: | 1.298 | at alpha= | 11.5 | deg
JavaFoil+Calcfoil stall+Eppler ext transition |  |  |  | L/D Max: | 112.765 | at alpha= | 5 | deg
Re: | 6000000 |  |  | Cd Min: | 0.00458 | at alpha= | 0.5 | deg
Mach: | 0 |  |  | Cl=0 at alpha= | -1.9833 | deg
|  |  |  | @ Cl=0.1, Cd= | 0.0059993
|  |  |  | @ Cl=0.4, Cd= | 0.0048153
|  |  |  | @ Cl=0.6, Cd= | 0.0053356
alpha (deg) | Cl | Cd | Cm | Cl/Cd
-14.5 | -0.652 | 0.10149 | -0.003 | -6.421
-14 | -0.661 | 0.09596 | -0.003 | -6.891
-13.5 | -0.669 | 0.09019 | -0.004 | -7.416
-13 | -0.674 | 0.08512 | -0.004 | -7.913
-12.5 | -0.676 | 0.0806 | -0.005 | -8.383
-12 | -0.675 | 0.07473 | -0.005 | -9.031
-11.5 | -0.67 | 0.07019 | -0.006 | -9.549
-11 | -0.662 | 0.06584 | -0.006 | -10.055
-10.5 | -0.651 | 0.06064 | -0.007 | -10.743
-10 | -0.636 | 0.0565 | -0.008 | -11.261
-9.5 | -0.753 | 0.00983 | -0.015 | -76.652
-9 | -0.726 | 0.00831 | -0.016 | -87.355
-8.5 | -0.694 | 0.00848 | -0.017 | -81.859
-8 | -0.657 | 0.00887 | -0.018 | -74.029
-7.5 | -0.614 | 0.00851 | -0.018 | -72.113
-7 | -0.567 | 0.00828 | -0.019 | -68.453
-6.5 | -0.517 | 0.00791 | -0.02 | -65.33
-6 | -0.465 | 0.00764 | -0.021 | -60.827
-5.5 | -0.411 | 0.00738 | -0.022 | -55.661
-5 | -0.356 | 0.00717 | -0.023 | -49.601
-4.5 | -0.298 | 0.00701 | -0.024 | -42.585
-4 | -0.24 | 0.00676 | -0.025 | -35.566
-3.5 | -0.182 | 0.00661 | -0.026 | -27.478
-3 | -0.122 | 0.00646 | -0.027 | -18.916
-2.5 | -0.062 | 0.00631 | -0.028 | -9.867
-2 | -0.002 | 0.0061 | -0.029 | -0.337
-1.5 | 0.058 | 0.00602 | -0.03 | 9.709
-1 | 0.119 | 0.00599 | -0.031 | 19.881
-0.5 | 0.18 | 0.00634 | -0.032 | 28.378
0 | 0.241 | 0.00645 | -0.033 | 37.373
0.5 | 0.301 | 0.00458 | -0.034 | 65.726
1 | 0.362 | 0.00479 | -0.035 | 75.487
1.5 | 0.422 | 0.00483 | -0.036 | 87.358
2 | 0.482 | 0.0051 | -0.037 | 94.511
2.5 | 0.542 | 0.00508 | -0.038 | 106.595
3 | 0.601 | 0.00534 | -0.039 | 112.632
3.5 | 0.66 | 0.00611 | -0.04 | 107.903
4 | 0.717 | 0.00648 | -0.041 | 110.732
4.5 | 0.774 | 0.00689 | -0.042 | 112.328
5 | 0.83 | 0.00736 | -0.043 | 112.765
5.5 | 0.883 | 0.00951 | -0.044 | 92.786
6 | 0.936 | 0.0099 | -0.045 | 94.552
6.5 | 0.987 | 0.01031 | -0.046 | 95.731
7 | 1.036 | 0.01076 | -0.047 | 96.285
7.5 | 1.083 | 0.01123 | -0.048 | 96.414
8 | 1.128 | 0.01176 | -0.049 | 95.89
8.5 | 1.169 | 0.01231 | -0.05 | 94.968
9 | 1.204 | 0.01294 | -0.05 | 93.072
9.5 | 1.235 | 0.01361 | -0.051 | 90.756
10 | 1.261 | 0.01425 | -0.052 | 88.488
10.5 | 1.282 | 0.01502 | -0.053 | 85.315
11 | 1.294 | 0.01573 | -0.054 | 82.274
11.5 | 1.298 | 0.01667 | -0.055 | 77.832
12 | 1.295 | 0.01757 | -0.056 | 73.677
12.5 | 1.284 | 0.01885 | -0.057 | 68.13
13 | 1.269 | 0.01981 | -0.057 | 64.046
13.5 | 1.247 | 0.02139 | -0.058 | 58.284
14 | 1.219 | 0.02332 | -0.059 | 52.257
14.5 | 1.187 | 0.02491 | -0.06 | 47.67
15 | 1.147 | 0.02826 | -0.06 | 40.596
15.5 | 1.11 | 0.03003 | -0.061 | 36.945
16 | 1.063 | 0.03443 | -0.061 | 30.879
16.5 | 1.002 | 0.04495 | -0.06 | 22.298

## 82. Re 6M Mach 0.00 (2)
BIGFOIL.COM POLAR EXPORT
NACA66-414 a=0.0
NACA66-414 a=0.0 |  |  |  | Cl Max: | 1.6215 | at alpha= | 20 | deg
XFOIL ncrit=9 |  |  |  | L/D Max: | 129.256 | at alpha= | 2.5 | deg
Re: | 6000000 |  |  | Cd Min: | 0.05374 | at alpha= | 20 | deg
Mach: | 0 |  |  | Cl=0 at alpha= | -2.2243 | deg
|  |  |  | @ Cl=0.1, Cd= | 0.0055514
|  |  |  | @ Cl=0.4, Cd= | 0.0033557
|  |  |  | @ Cl=0.6, Cd= | 0.0049342
alpha (deg) | Cl | Cd | Cm | Cl/Cd
-19.5 | -1.4354 | 0.03326 | -0.0785 | -43.1569
-19 | -1.4362 | 0.03013 | -0.0752 | -47.6668
-18.5 | -1.4269 | 0.02765 | -0.0723 | -51.6058
-18 | -1.4138 | 0.02548 | -0.0692 | -55.4867
-17.5 | -1.4024 | 0.02315 | -0.0654 | -60.5788
-17 | -1.3841 | 0.02135 | -0.062 | -64.829
-16.5 | -1.3617 | 0.01982 | -0.0586 | -68.7033
-16 | -1.3367 | 0.01839 | -0.0553 | -72.6862
-15.5 | -1.3076 | 0.01725 | -0.0522 | -75.8029
-15 | -1.2757 | 0.01629 | -0.0493 | -78.3118
-14.5 | -1.2424 | 0.01541 | -0.0464 | -80.623
-14 | -1.2098 | 0.01444 | -0.0432 | -83.7812
-13.5 | -1.1747 | 0.01366 | -0.0402 | -85.9956
-13 | -1.1323 | 0.01301 | -0.0386 | -87.0331
-12.5 | -1.087 | 0.01245 | -0.0374 | -87.3092
-12 | -1.042 | 0.01176 | -0.0361 | -88.6054
-11.5 | -0.9947 | 0.01124 | -0.0351 | -88.4964
-11 | -0.9458 | 0.0108 | -0.0345 | -87.5741
-10.5 | -0.8956 | 0.01042 | -0.034 | -85.9501
-10 | -0.8453 | 0.01 | -0.0335 | -84.53
-9 | -0.7431 | 0.00918 | -0.0327 | -80.9477
-8.5 | -0.6901 | 0.00887 | -0.0327 | -77.8016
-8 | -0.6368 | 0.00858 | -0.0326 | -74.2191
-7.5 | -0.5827 | 0.00836 | -0.0328 | -69.701
-7 | -0.5281 | 0.00815 | -0.033 | -64.7975
-6.5 | -0.4767 | 0.00761 | -0.0326 | -62.6413
-6 | -0.4219 | 0.00735 | -0.0328 | -57.4014
-5.5 | -0.367 | 0.0071 | -0.0331 | -51.6901
-5 | -0.3118 | 0.00687 | -0.0334 | -45.3857
-4.5 | -0.2562 | 0.00668 | -0.0337 | -38.3533
-4 | -0.2001 | 0.00647 | -0.0342 | -30.9274
-3.5 | -0.1441 | 0.00624 | -0.0346 | -23.0929
-3 | -0.0882 | 0.00602 | -0.0351 | -14.6512
-2.5 | -0.0316 | 0.00588 | -0.0356 | -5.3741
-2 | 0.0257 | 0.00573 | -0.0363 | 4.4852
-1.5 | 0.083 | 0.00559 | -0.0371 | 14.8479
-1 | 0.1402 | 0.00546 | -0.0378 | 25.6777
-0.5 | 0.1975 | 0.00535 | -0.0385 | 36.9159
0 | 0.2516 | 0.00488 | -0.0387 | 51.5574
0.5 | 0.2949 | 0.00324 | -0.0375 | 91.0185
1 | 0.3531 | 0.00325 | -0.0384 | 108.6462
1.5 | 0.4108 | 0.00338 | -0.0393 | 121.5385
2 | 0.4664 | 0.00365 | -0.0398 | 127.7808
2.5 | 0.5209 | 0.00403 | -0.0401 | 129.2556
3 | 0.5713 | 0.00463 | -0.0398 | 123.3909
3.5 | 0.6213 | 0.00516 | -0.0394 | 120.407
4 | 0.6692 | 0.00576 | -0.0386 | 116.1806
4.5 | 0.7149 | 0.00643 | -0.0374 | 111.182
5 | 0.7592 | 0.00706 | -0.0359 | 107.5354
5.5 | 0.7999 | 0.00781 | -0.0337 | 102.42
6 | 0.8393 | 0.00853 | -0.0313 | 98.3939
6.5 | 0.8837 | 0.00894 | -0.0298 | 98.8479
7 | 0.9233 | 0.0093 | -0.0273 | 99.2796
7.5 | 0.9585 | 0.00973 | -0.024 | 98.5098
8 | 0.9962 | 0.01019 | -0.0213 | 97.7625
8.5 | 1.0343 | 0.01068 | -0.019 | 96.8446
9 | 1.0706 | 0.01128 | -0.0164 | 94.9113
9.5 | 1.1087 | 0.01185 | -0.0143 | 93.5612
10 | 1.1453 | 0.01248 | -0.012 | 91.7708
10.5 | 1.1788 | 0.01328 | -0.0094 | 88.7651
11 | 1.2132 | 0.01406 | -0.007 | 86.2873
11.5 | 1.2475 | 0.01483 | -0.0048 | 84.12
12 | 1.2795 | 0.01564 | -0.0021 | 81.8095
12.5 | 1.329 | 0.01661 | -0.0037 | 80.012
13 | 1.3574 | 0.0178 | -0.001 | 76.2584
13.5 | 1.3875 | 0.01903 | 0.0011 | 72.9112
14 | 1.4181 | 0.02028 | 0.003 | 69.926
14.5 | 1.4465 | 0.02167 | 0.005 | 66.7513
15 | 1.4722 | 0.02329 | 0.007 | 63.2117
15.5 | 1.4943 | 0.02523 | 0.0093 | 59.2271
16 | 1.5188 | 0.02709 | 0.011 | 56.065
16.5 | 1.5408 | 0.02919 | 0.0128 | 52.7852
17 | 1.56 | 0.03158 | 0.0145 | 49.3984
17.5 | 1.5734 | 0.03454 | 0.0163 | 45.553
18 | 1.588 | 0.03755 | 0.0178 | 42.2903
18.5 | 1.5996 | 0.041 | 0.0189 | 39.0146
19 | 1.6106 | 0.04465 | 0.0198 | 36.0717
19.5 | 1.6165 | 0.04901 | 0.0203 | 32.9831
20 | 1.6215 | 0.05374 | 0.0203 | 30.1731

## 83. Re 6M Mach 0.10 (1)
BIGFOIL.COM POLAR EXPORT
NACA66-414 a=0.0
NACA66-414 a=0.0 |  |  |  | Cl Max: | 1.291 | at alpha= | 11.5 | deg
JavaFoil+Calcfoil stall+Eppler ext transition |  |  |  | L/D Max: | 112.717 | at alpha= | 5 | deg
Re: | 6000000 |  |  | Cd Min: | 0.00458 | at alpha= | 0.5 | deg
Mach: | 0.1 |  |  | Cl=0 at alpha= | -1.9836 | deg
|  |  |  | @ Cl=0.1, Cd= | 0.0060066
|  |  |  | @ Cl=0.4, Cd= | 0.0047395
|  |  |  | @ Cl=0.6, Cd= | 0.0053527
alpha (deg) | Cl | Cd | Cm | Cl/Cd
-14.5 | -0.623 | 0.10338 | -0.003 | -6.023
-14 | -0.636 | 0.09723 | -0.003 | -6.539
-13.5 | -0.646 | 0.09193 | -0.004 | -7.032
-13 | -0.655 | 0.08578 | -0.004 | -7.632
-12.5 | -0.66 | 0.08103 | -0.005 | -8.139
-12 | -0.661 | 0.07522 | -0.005 | -8.794
-11.5 | -0.66 | 0.07091 | -0.006 | -9.302
-11 | -0.654 | 0.06647 | -0.006 | -9.836
-10.5 | -0.645 | 0.06158 | -0.007 | -10.467
-10 | -0.631 | 0.0575 | -0.008 | -10.976
-9.5 | -0.749 | 0.00992 | -0.015 | -75.505
-9 | -0.724 | 0.00946 | -0.016 | -76.52
-8.5 | -0.693 | 0.00855 | -0.017 | -81.012
-8 | -0.657 | 0.009 | -0.018 | -72.972
-7.5 | -0.615 | 0.00862 | -0.019 | -71.305
-7 | -0.568 | 0.00828 | -0.02 | -68.567
-6.5 | -0.518 | 0.00791 | -0.02 | -65.534
-6 | -0.467 | 0.00773 | -0.021 | -60.378
-5.5 | -0.413 | 0.00747 | -0.022 | -55.242
-5 | -0.357 | 0.00725 | -0.023 | -49.282
-4.5 | -0.3 | 0.00702 | -0.024 | -42.713
-4 | -0.241 | 0.00683 | -0.025 | -35.365
-3.5 | -0.182 | 0.00658 | -0.026 | -27.703
-3 | -0.123 | 0.00644 | -0.027 | -19.06
-2.5 | -0.063 | 0.00629 | -0.028 | -9.943
-2 | -0.002 | 0.00615 | -0.029 | -0.336
-1.5 | 0.059 | 0.00602 | -0.03 | 9.748
-1 | 0.12 | 0.006 | -0.031 | 19.957
-0.5 | 0.181 | 0.00635 | -0.032 | 28.465
0 | 0.242 | 0.00646 | -0.033 | 37.514
0.5 | 0.303 | 0.00458 | -0.034 | 66.104
1 | 0.363 | 0.0046 | -0.035 | 78.941
1.5 | 0.424 | 0.00483 | -0.036 | 87.788
2 | 0.484 | 0.00508 | -0.037 | 95.207
2.5 | 0.544 | 0.00511 | -0.038 | 106.458
3 | 0.604 | 0.00537 | -0.039 | 112.496
3.5 | 0.663 | 0.00612 | -0.04 | 108.271
4 | 0.721 | 0.00651 | -0.041 | 110.73
4.5 | 0.778 | 0.00695 | -0.042 | 111.882
5 | 0.834 | 0.0074 | -0.043 | 112.717
5.5 | 0.887 | 0.00956 | -0.044 | 92.717
6 | 0.94 | 0.00998 | -0.045 | 94.195
6.5 | 0.991 | 0.01038 | -0.046 | 95.447
7 | 1.04 | 0.01083 | -0.047 | 96.015
7.5 | 1.087 | 0.01132 | -0.048 | 96.041
8 | 1.131 | 0.01189 | -0.049 | 95.136
8.5 | 1.172 | 0.01244 | -0.05 | 94.224
9 | 1.206 | 0.01308 | -0.051 | 92.263
9.5 | 1.236 | 0.01375 | -0.052 | 89.903
10 | 1.261 | 0.01444 | -0.053 | 87.282
10.5 | 1.28 | 0.01521 | -0.053 | 84.159
11 | 1.29 | 0.01594 | -0.054 | 80.938
11.5 | 1.291 | 0.01693 | -0.055 | 76.261
12 | 1.284 | 0.01787 | -0.056 | 71.865
12.5 | 1.27 | 0.01922 | -0.057 | 66.103
13 | 1.249 | 0.02059 | -0.058 | 60.686
13.5 | 1.223 | 0.02203 | -0.058 | 55.502
14 | 1.189 | 0.02398 | -0.059 | 49.607
14.5 | 1.152 | 0.02575 | -0.06 | 44.758
15 | 1.109 | 0.02862 | -0.06 | 38.742
15.5 | 1.057 | 0.03364 | -0.06 | 31.408
16 | 0.991 | 0.04419 | -0.059 | 22.427
16.5 | 0.867 | 0.09514 | -0.048 | 9.116

## 84. Re 6M Mach 0.10 (2)
BIGFOIL.COM POLAR EXPORT
NACA66-414 a=0.0
NACA66-414 a=0.0 |  |  |  | Cl Max: | 1.6029 | at alpha= | 20 | deg
XFOIL ncrit=9 |  |  |  | L/D Max: | 130.025 | at alpha= | 2.5 | deg
Re: | 6000000 |  |  | Cd Min: | 0.05819 | at alpha= | 20 | deg
Mach: | 0.1 |  |  | Cl=0 at alpha= | -2.2274 | deg
|  |  |  | @ Cl=0.1, Cd= | 0.0055635
|  |  |  | @ Cl=0.4, Cd= | 0.00336
|  |  |  | @ Cl=0.6, Cd= | 0.0049082
alpha (deg) | Cl | Cd | Cm | Cl/Cd
-20 | -1.3353 | 0.04938 | -0.0829 | -27.0413
-19.5 | -1.3611 | 0.04178 | -0.0842 | -32.5778
-19 | -1.3748 | 0.03671 | -0.0826 | -37.4503
-18.5 | -1.3899 | 0.03203 | -0.0795 | -43.3937
-18 | -1.3908 | 0.02862 | -0.076 | -48.5954
-17.5 | -1.3829 | 0.02597 | -0.0723 | -53.2499
-17 | -1.3668 | 0.02397 | -0.0688 | -57.0213
-16 | -1.3307 | 0.02011 | -0.061 | -66.1711
-15.5 | -1.3068 | 0.0185 | -0.0572 | -70.6378
-15 | -1.2786 | 0.01716 | -0.0536 | -74.5105
-14.5 | -1.2465 | 0.01611 | -0.0504 | -77.3743
-14 | -1.2122 | 0.01525 | -0.0472 | -79.4885
-13.5 | -1.1788 | 0.01421 | -0.0437 | -82.9557
-13 | -1.1392 | 0.0134 | -0.0413 | -85.0149
-12.5 | -1.0942 | 0.01275 | -0.0397 | -85.8196
-12 | -1.0478 | 0.01211 | -0.0384 | -86.5235
-11.5 | -1.0011 | 0.01146 | -0.0371 | -87.356
-11 | -0.952 | 0.01097 | -0.0362 | -86.7821
-10.5 | -0.9014 | 0.01056 | -0.0355 | -85.3598
-10 | -0.85 | 0.01019 | -0.0349 | -83.4151
-9.5 | -0.8001 | 0.00964 | -0.0342 | -82.9979
-9 | -0.7475 | 0.00927 | -0.0338 | -80.6365
-8.5 | -0.6941 | 0.00896 | -0.0336 | -77.4665
-8 | -0.6404 | 0.00866 | -0.0335 | -73.9492
-7.5 | -0.5858 | 0.00842 | -0.0336 | -69.5724
-7 | -0.5308 | 0.00821 | -0.0337 | -64.6529
-6.5 | -0.479 | 0.00766 | -0.0332 | -62.5326
-6 | -0.424 | 0.00739 | -0.0334 | -57.3748
-5.5 | -0.3687 | 0.00713 | -0.0336 | -51.7111
-5 | -0.3132 | 0.0069 | -0.0338 | -45.3913
-4.5 | -0.2572 | 0.0067 | -0.0341 | -38.3881
-4 | -0.2008 | 0.00649 | -0.0346 | -30.9399
-3.5 | -0.1443 | 0.00628 | -0.035 | -22.9777
-3 | -0.0883 | 0.00603 | -0.0354 | -14.6434
-2.5 | -0.0314 | 0.00589 | -0.0359 | -5.3311
-2 | 0.0262 | 0.00574 | -0.0366 | 4.5645
-1.5 | 0.0839 | 0.0056 | -0.0373 | 14.9821
-1 | 0.1413 | 0.00547 | -0.038 | 25.8318
-0.5 | 0.199 | 0.00535 | -0.0388 | 37.1963
0 | 0.2535 | 0.00489 | -0.039 | 51.8405
0.5 | 0.2968 | 0.00325 | -0.0377 | 91.3231
1 | 0.3554 | 0.00326 | -0.0387 | 109.0184
1.5 | 0.4134 | 0.00339 | -0.0395 | 121.9469
2 | 0.4692 | 0.00366 | -0.04 | 128.1967
2.5 | 0.524 | 0.00403 | -0.0403 | 130.0248
3 | 0.5746 | 0.00464 | -0.04 | 123.8362
3.5 | 0.6248 | 0.00517 | -0.0395 | 120.8511
4 | 0.6727 | 0.00578 | -0.0386 | 116.3841
4.5 | 0.7182 | 0.00646 | -0.0373 | 111.1765
5 | 0.7624 | 0.0071 | -0.0357 | 107.3803
5.5 | 0.8024 | 0.00787 | -0.0334 | 101.9568
6 | 0.8416 | 0.00858 | -0.0308 | 98.0886
6.5 | 0.8854 | 0.009 | -0.0291 | 98.3778
7 | 0.922 | 0.00936 | -0.0258 | 98.5043
7.5 | 0.9581 | 0.00982 | -0.0226 | 97.5662
8 | 0.9967 | 0.0103 | -0.0201 | 96.767
8.5 | 1.035 | 0.01081 | -0.0177 | 95.7447
9 | 1.0713 | 0.01145 | -0.0151 | 93.5633
9.5 | 1.11 | 0.01202 | -0.013 | 92.3461
10 | 1.1468 | 0.01268 | -0.0106 | 90.4416
10.5 | 1.18 | 0.01353 | -0.0079 | 87.2136
11 | 1.2153 | 0.01431 | -0.0055 | 84.9266
11.5 | 1.2494 | 0.01513 | -0.0032 | 82.5777
12 | 1.2807 | 0.016 | -0.0004 | 80.0438
12.5 | 1.3344 | 0.01708 | -0.0027 | 78.1265
13.5 | 1.3905 | 0.01952 | 0.0029 | 71.2346
14 | 1.4204 | 0.02086 | 0.005 | 68.092
14.5 | 1.4474 | 0.02241 | 0.0071 | 64.5872
15 | 1.4718 | 0.02422 | 0.0094 | 60.768
15.5 | 1.4949 | 0.02618 | 0.0116 | 57.1008
16 | 1.5187 | 0.0282 | 0.0134 | 53.8546
16.5 | 1.5384 | 0.03057 | 0.0154 | 50.3238
17 | 1.5558 | 0.03325 | 0.0172 | 46.791
17.5 | 1.5691 | 0.03638 | 0.019 | 43.1308
18 | 1.5829 | 0.03963 | 0.0203 | 39.942
18.5 | 1.5893 | 0.04376 | 0.0215 | 36.3186
19 | 1.5982 | 0.04783 | 0.0222 | 33.4142
19.5 | 1.5986 | 0.05309 | 0.0225 | 30.1111
20 | 1.6029 | 0.05819 | 0.0221 | 27.546

## 85. Re 6M Mach 0.25 (1)
BIGFOIL.COM POLAR EXPORT
NACA66-414 a=0.0
NACA66-414 a=0.0 |  |  |  | Cl Max: | 1.259 | at alpha= | 10.5 | deg
JavaFoil+Calcfoil stall+Eppler ext transition |  |  |  | L/D Max: | 113.697 | at alpha= | 2.5 | deg
Re: | 6000000 |  |  | Cd Min: | 0.00466 | at alpha= | 0.5 | deg
Mach: | 0.25 |  |  | Cl=0 at alpha= | -1.9839 | deg
|  |  |  | @ Cl=0.1, Cd= | 0.006071
|  |  |  | @ Cl=0.4, Cd= | 0.0048002
|  |  |  | @ Cl=0.6, Cd= | 0.12255
alpha (deg) | Cl | Cd | Cm | Cl/Cd
-13.5 | -0.446 | 0.10449 | -0.004 | -4.271
-13 | -0.485 | 0.0963 | -0.004 | -5.037
-12.5 | -0.519 | 0.08931 | -0.005 | -5.808
-12 | -0.546 | 0.08196 | -0.005 | -6.667
-11.5 | -0.568 | 0.0769 | -0.006 | -7.385
-11 | -0.583 | 0.07095 | -0.006 | -8.212
-10.5 | -0.591 | 0.06573 | -0.007 | -8.985
-10 | -0.592 | 0.06079 | -0.007 | -9.733
-9.5 | -0.586 | 0.0567 | -0.008 | -10.341
-9 | -0.576 | 0.05119 | -0.009 | -11.256
-8.5 | -0.683 | 0.00937 | -0.017 | -72.862
-8 | -0.654 | 0.00795 | -0.018 | -82.208
-7.5 | -0.618 | 0.00814 | -0.019 | -75.908
-7 | -0.574 | 0.00857 | -0.02 | -67.011
-6.5 | -0.526 | 0.00817 | -0.021 | -64.418
-6 | -0.475 | 0.00793 | -0.022 | -59.919
-5.5 | -0.421 | 0.00767 | -0.023 | -54.966
-5 | -0.365 | 0.00733 | -0.024 | -49.837
-4.5 | -0.307 | 0.00714 | -0.025 | -42.972
-4 | -0.247 | 0.00698 | -0.026 | -35.462
-3.5 | -0.187 | 0.00671 | -0.027 | -27.863
-3 | -0.126 | 0.00656 | -0.028 | -19.186
-2.5 | -0.064 | 0.00641 | -0.029 | -10.02
-2 | -0.002 | 0.00619 | -0.03 | -0.342
-1.5 | 0.06 | 0.00609 | -0.031 | 9.897
-1 | 0.123 | 0.00606 | -0.032 | 20.295
-0.5 | 0.186 | 0.00644 | -0.033 | 28.851
0 | 0.249 | 0.00655 | -0.034 | 38.003
0.5 | 0.311 | 0.00466 | -0.035 | 66.697
1 | 0.373 | 0.0047 | -0.036 | 79.432
1.5 | 0.435 | 0.00493 | -0.037 | 88.343
2 | 0.497 | 0.00495 | -0.038 | 100.477
2.5 | 0.558 | 0.00491 | -0.039 | 113.697
3 | 0.619 | 0.00597 | -0.04 | 103.795
3.5 | 0.68 | 0.0063 | -0.041 | 107.947
4 | 0.739 | 0.0067 | -0.042 | 110.222
4.5 | 0.797 | 0.00717 | -0.043 | 111.238
5 | 0.855 | 0.00767 | -0.044 | 111.41
5.5 | 0.908 | 0.00992 | -0.045 | 91.497
6 | 0.962 | 0.01034 | -0.046 | 92.971
6.5 | 1.013 | 0.01083 | -0.047 | 93.541
7 | 1.062 | 0.01132 | -0.048 | 93.76
7.5 | 1.107 | 0.01188 | -0.049 | 93.233
8 | 1.15 | 0.01252 | -0.05 | 91.799
8.5 | 1.187 | 0.01316 | -0.051 | 90.238
9 | 1.216 | 0.01391 | -0.052 | 87.437
9.5 | 1.238 | 0.01469 | -0.053 | 84.259
10 | 1.253 | 0.01547 | -0.054 | 80.947
10.5 | 1.259 | 0.01643 | -0.055 | 76.641
11 | 1.252 | 0.01737 | -0.056 | 72.049
11.5 | 1.229 | 0.01859 | -0.056 | 66.096
12 | 1.193 | 0.0203 | -0.057 | 58.755
12.5 | 1.144 | 0.02241 | -0.058 | 51.049
13 | 1.083 | 0.02482 | -0.058 | 43.632
13.5 | 1.009 | 0.02817 | -0.059 | 35.822
14 | 0.808 | 0.09063 | -0.04 | 8.912
14.5 | 0.727 | 0.10537 | -0.033 | 6.897
15 | 0.649 | 0.11347 | -0.031 | 5.722
15.5 | 0.569 | 0.12255 | -0.031 | 4.64

## 86. Re 6M Mach 0.25 (2)
BIGFOIL.COM POLAR EXPORT
NACA66-414 a=0.0
NACA66-414 a=0.0 |  |  |  | Cl Max: | 1.528 | at alpha= | 17 | deg
XFOIL ncrit=9 |  |  |  | L/D Max: | 132.647 | at alpha= | 2.5 | deg
Re: | 6000000 |  |  | Cd Min: | 0.19665 | at alpha= | -18.5 | deg
Mach: | 0.25 |  |  | Cl=0 at alpha= | -2.2466 | deg
|  |  |  | @ Cl=0.1, Cd= | 0.0056135
|  |  |  | @ Cl=0.4, Cd= | 0.0033663
|  |  |  | @ Cl=0.6, Cd= | 0.0047809
alpha (deg) | Cl | Cd | Cm | Cl/Cd
-18.5 | -0.5456 | 0.19665 | -0.0031 | -2.7745
-18 | -0.5484 | 0.18278 | -0.0091 | -3.0003
-17.5 | -0.5377 | 0.17434 | -0.0139 | -3.0842
-17 | -0.5414 | 0.16177 | -0.0202 | -3.3467
-16.5 | -0.5313 | 0.15366 | -0.0249 | -3.4576
-16 | -0.5358 | 0.14188 | -0.0313 | -3.7764
-15.5 | -0.5786 | 0.12202 | -0.0421 | -4.7418
-15 | -0.8985 | 0.05392 | -0.0887 | -16.6636
-14.5 | -1.002 | 0.0404 | -0.0878 | -24.802
-14 | -1.0958 | 0.03002 | -0.079 | -36.5023
-13.5 | -1.1606 | 0.0216 | -0.0673 | -53.7315
-13 | -1.1504 | 0.01836 | -0.0604 | -62.658
-12.5 | -1.1209 | 0.01633 | -0.0554 | -68.6405
-12 | -1.0796 | 0.01465 | -0.052 | -73.6928
-11.5 | -1.0334 | 0.01337 | -0.0493 | -77.2924
-11 | -0.9829 | 0.01251 | -0.0471 | -78.5691
-10.5 | -0.9324 | 0.01162 | -0.0449 | -80.241
-10 | -0.8788 | 0.01107 | -0.0433 | -79.3857
-9.5 | -0.824 | 0.0106 | -0.042 | -77.7358
-9 | -0.7702 | 0.01001 | -0.0407 | -76.9431
-8.5 | -0.7151 | 0.00954 | -0.0396 | -74.9581
-8 | -0.6588 | 0.00919 | -0.0389 | -71.6866
-7.5 | -0.6021 | 0.00887 | -0.0383 | -67.8805
-7 | -0.545 | 0.00856 | -0.0379 | -63.6682
-6.5 | -0.488 | 0.00824 | -0.0375 | -59.2233
-6 | -0.4349 | 0.00762 | -0.0366 | -57.0735
-5.5 | -0.3777 | 0.00733 | -0.0364 | -51.528
-5 | -0.3205 | 0.00707 | -0.0363 | -45.3324
-4.5 | -0.2627 | 0.00683 | -0.0364 | -38.4627
-4 | -0.2046 | 0.00658 | -0.0366 | -31.0942
-3.5 | -0.1462 | 0.00637 | -0.037 | -22.9513
-3 | -0.0887 | 0.0061 | -0.0371 | -14.541
-2.5 | -0.0301 | 0.00594 | -0.0376 | -5.0673
-2 | 0.0293 | 0.00577 | -0.0382 | 5.078
-1.5 | 0.0888 | 0.00564 | -0.0389 | 15.7447
-1 | 0.1479 | 0.0055 | -0.0395 | 26.8909
-0.5 | 0.2074 | 0.00538 | -0.0403 | 38.5502
0 | 0.2643 | 0.00501 | -0.0406 | 52.7545
0.5 | 0.3074 | 0.00327 | -0.039 | 94.0061
1 | 0.3678 | 0.00328 | -0.04 | 112.1341
1.5 | 0.4275 | 0.00344 | -0.0408 | 124.2733
2 | 0.4845 | 0.00374 | -0.0412 | 129.5455
2.5 | 0.5412 | 0.00408 | -0.0415 | 132.6471
3 | 0.5928 | 0.0047 | -0.041 | 126.1277
3.5 | 0.6435 | 0.00527 | -0.0402 | 122.1063
4 | 0.6916 | 0.00589 | -0.0389 | 117.4194
4.5 | 0.7361 | 0.0066 | -0.037 | 111.5303
5 | 0.7776 | 0.00735 | -0.0344 | 105.7959
5.5 | 0.8151 | 0.00812 | -0.031 | 100.3818
6.5 | 0.8799 | 0.00934 | -0.0221 | 94.2077
7.5 | 0.9588 | 0.01041 | -0.0163 | 92.1037
8 | 1 | 0.01097 | -0.0138 | 91.1577
8.5 | 1.039 | 0.01163 | -0.0111 | 89.3379
9 | 1.0775 | 0.01237 | -0.0084 | 87.1059
9.5 | 1.1169 | 0.0131 | -0.0059 | 85.2595
10 | 1.1538 | 0.01395 | -0.0031 | 82.7097
10.5 | 1.1882 | 0.01496 | -0.0001 | 79.4251
11 | 1.2244 | 0.01591 | 0.0027 | 76.9579
11.5 | 1.258 | 0.01696 | 0.0057 | 74.1745
12 | 1.2859 | 0.01807 | 0.0097 | 71.1621
12.5 | 1.3619 | 0.01978 | 0.0031 | 68.8524
13.5 | 1.4 | 0.02282 | 0.0132 | 61.3497
14 | 1.425 | 0.0249 | 0.0161 | 57.2289
14.5 | 1.4511 | 0.02699 | 0.0187 | 53.7644
15 | 1.4732 | 0.02949 | 0.0214 | 49.9559
15.5 | 1.49 | 0.03248 | 0.024 | 45.8744
16 | 1.506 | 0.03575 | 0.0263 | 42.1259
16.5 | 1.5178 | 0.03951 | 0.0285 | 38.4156
17 | 1.528 | 0.0437 | 0.0301 | 34.9657
17.5 | 1.5252 | 0.04933 | 0.0313 | 30.9183
18 | 1.5196 | 0.05575 | 0.0316 | 27.2574
18.5 | 1.5106 | 0.063 | 0.0309 | 23.9778
19 | 1.5023 | 0.0707 | 0.0291 | 21.2489
19.5 | 1.4858 | 0.07989 | 0.0261 | 18.5981
20 | 1.4667 | 0.09001 | 0.0219 | 16.2949

## 87. Re 6M Mach 0.50 (1)
BIGFOIL.COM POLAR EXPORT
NACA66-414 a=0.0
NACA66-414 a=0.0 |  |  |  | Cl Max: | 1.233 | at alpha= | 20 | deg
JavaFoil+Calcfoil stall+Eppler ext transition |  |  |  | L/D Max: | 105.903 | at alpha= | 4 | deg
Re: | 6000000 |  |  | Cd Min: | 0.00427 | at alpha= | 0.5 | deg
Mach: | 0.5 |  |  | Cl=0 at alpha= | -1.9855 | deg
|  |  |  | @ Cl=0.1, Cd= | 0.0063911
|  |  |  | @ Cl=0.4, Cd= | 0.00499
|  |  |  | @ Cl=0.6, Cd= | 0.0061594
alpha (deg) | Cl | Cd | Cm | Cl/Cd
-20 | -0.994 | 0.15616 | 0.001 | -6.363
-19.5 | -0.966 | 0.14982 | 0.001 | -6.445
-19 | -0.937 | 0.14618 | 0 | -6.409
-18.5 | -0.91 | 0.14335 | 0 | -6.345
-18 | -0.883 | 0.13734 | -0.001 | -6.428
-17.5 | -0.856 | 0.13117 | -0.001 | -6.527
-17 | -0.83 | 0.12744 | -0.002 | -6.509
-16.5 | -0.801 | 0.12235 | -0.002 | -6.546
-16 | -0.773 | 0.11863 | -0.002 | -6.517
-15.5 | -0.746 | 0.11723 | -0.003 | -6.365
-15 | -0.719 | 0.11338 | -0.003 | -6.342
-14.5 | -0.693 | 0.09416 | -0.004 | -7.357
-14 | -0.664 | 0.10395 | -0.004 | -6.392
-13.5 | -0.637 | 0.09694 | -0.005 | -6.566
-13 | -0.61 | 0.0888 | -0.005 | -6.864
-12.5 | -0.582 | 0.0814 | -0.006 | -7.156
-12 | -0.555 | 0.07611 | -0.006 | -7.296
-11.5 | -0.529 | 0.06983 | -0.007 | -7.572
-11 | -0.501 | 0.06576 | -0.008 | -7.624
-10.5 | -0.479 | 0.05692 | -0.009 | -8.423
-10 | -0.444 | 0.07429 | -0.008 | -5.973
-9.5 | -0.416 | 0.06403 | -0.008 | -6.5
-9 | -0.389 | 0.05829 | -0.009 | -6.67
-8.5 | -0.361 | 0.05344 | -0.009 | -6.761
-8 | -0.334 | 0.0496 | -0.01 | -6.728
-7.5 | -0.307 | 0.04587 | -0.011 | -6.685
-7 | -0.278 | 0.04917 | -0.01 | -5.648
-6.5 | -0.388 | 0.04328 | -0.011 | -8.963
-6 | -0.386 | 0.03911 | -0.012 | -9.873
-5.5 | -0.442 | 0.00818 | -0.026 | -54.019
-5 | -0.393 | 0.00698 | -0.027 | -56.281
-4.5 | -0.334 | 0.00711 | -0.028 | -47.006
-4 | -0.272 | 0.00722 | -0.029 | -37.682
-3.5 | -0.207 | 0.00731 | -0.03 | -28.296
-3 | -0.14 | 0.00699 | -0.031 | -19.995
-2.5 | -0.071 | 0.00678 | -0.033 | -10.547
-2 | -0.002 | 0.00657 | -0.034 | -0.36
-1.5 | 0.067 | 0.00641 | -0.035 | 10.505
-1 | 0.137 | 0.00637 | -0.036 | 21.541
-0.5 | 0.207 | 0.00664 | -0.037 | 31.262
0 | 0.278 | 0.00655 | -0.038 | 42.448
0.5 | 0.346 | 0.00427 | -0.039 | 81.106
1 | 0.415 | 0.00519 | -0.04 | 79.984
1.5 | 0.483 | 0.00551 | -0.042 | 87.737
2 | 0.552 | 0.00588 | -0.043 | 93.794
2.5 | 0.619 | 0.00627 | -0.044 | 98.766
3 | 0.687 | 0.00667 | -0.045 | 103.022
3.5 | 0.754 | 0.00713 | -0.046 | 105.735
4 | 0.818 | 0.00773 | -0.047 | 105.903
4.5 | 0.882 | 0.00834 | -0.048 | 105.67
5 | 0.941 | 0.01105 | -0.049 | 85.12
5.5 | 0.998 | 0.01166 | -0.05 | 85.593
6 | 1.05 | 0.01233 | -0.051 | 85.182
6.5 | 1.095 | 0.01309 | -0.052 | 83.676
7 | 1.131 | 0.01401 | -0.053 | 80.697
7.5 | 1.15 | 0.01508 | -0.054 | 76.259
8 | 1.142 | 0.01628 | -0.055 | 70.114
8.5 | 1.067 | 0.01792 | -0.056 | 59.54
9 | 0.724 | 0.01949 | -0.057 | 37.133
9.5 | 0.629 | 0.06492 | -0.027 | 9.686
10 | 0.786 | 0.02107 | -0.059 | 37.321
10.5 | 0.815 | 0.0232 | -0.06 | 35.142
11 | 0.835 | 0.02763 | -0.06 | 30.202
11.5 | 0.737 | 0.08344 | -0.031 | 8.827
12 | 0.904 | 0.02775 | -0.063 | 32.559
12.5 | 0.91 | 0.03699 | -0.062 | 24.612
13 | 0.819 | 0.09471 | -0.036 | 8.652
13.5 | 0.85 | 0.09958 | -0.04 | 8.54
14 | 0.871 | 0.10192 | -0.036 | 8.546
14.5 | 0.903 | 0.1064 | -0.041 | 8.485
15 | 0.955 | 0.09802 | -0.052 | 9.748
15.5 | 0.952 | 0.11842 | -0.04 | 8.041
16 | 0.982 | 0.12203 | -0.043 | 8.044
16.5 | 1.025 | 0.1198 | -0.051 | 8.553
17 | 1.034 | 0.12851 | -0.044 | 8.043
17.5 | 1.066 | 0.13173 | -0.048 | 8.094
18 | 1.116 | 0.12354 | -0.056 | 9.031
18.5 | 1.137 | 0.13622 | -0.056 | 8.349
19 | 1.141 | 0.14642 | -0.049 | 7.794
19.5 | 1.179 | 0.14726 | -0.054 | 8.009
20 | 1.233 | 0.13441 | -0.062 | 9.171

## 88. Re 6M Mach 0.50 (2)
BIGFOIL.COM POLAR EXPORT
NACA66-414 a=0.0
NACA66-414 a=0.0 |  |  |  | Cl Max: | 1.1944 | at alpha= | 11 | deg
XFOIL ncrit=9 |  |  |  | L/D Max: | 139.909 | at alpha= | 2.5 | deg
Re: | 6000000 |  |  | Cd Min: | 0.24591 | at alpha= | 20 | deg
Mach: | 0.5 |  |  | Cl=0 at alpha= | -2.3489 | deg
|  |  |  | @ Cl=0.1, Cd= | 0.0058514
|  |  |  | @ Cl=0.4, Cd= | 0.0034229
|  |  |  | @ Cl=0.6, Cd= | 0.0043213
alpha (deg) | Cl | Cd | Cm | Cl/Cd
-20 | -0.6206 | 0.24529 | 0.0166 | -2.5301
-19 | -0.5782 | 0.22902 | 0.0067 | -2.5247
-18.5 | -0.5573 | 0.2208 | 0.0018 | -2.524
-18 | -0.5369 | 0.21249 | -0.0031 | -2.5267
-17 | -0.4993 | 0.1948 | -0.0129 | -2.5631
-16.5 | -0.4817 | 0.18573 | -0.0177 | -2.5935
-16 | -0.4642 | 0.17701 | -0.0227 | -2.6225
-15.5 | -0.4441 | 0.1694 | -0.0273 | -2.6216
-15 | -0.4273 | 0.16093 | -0.0321 | -2.6552
-14.5 | -0.4142 | 0.15143 | -0.0371 | -2.7353
-14 | -0.4023 | 0.14213 | -0.0423 | -2.8305
-13.5 | -0.3874 | 0.13398 | -0.047 | -2.8915
-12.5 | -0.368 | 0.11606 | -0.057 | -3.1708
-12 | -0.364 | 0.10651 | -0.0624 | -3.4175
-11.5 | -0.3596 | 0.09752 | -0.0676 | -3.6874
-11 | -0.3487 | 0.09009 | -0.0719 | -3.8706
-10.5 | -0.3566 | 0.07981 | -0.078 | -4.4681
-10 | -0.3718 | 0.06857 | -0.0856 | -5.4222
-9.5 | -0.3955 | 0.05702 | -0.0949 | -6.9362
-9 | -0.4321 | 0.0486 | -0.0964 | -8.8909
-8.5 | -0.4746 | 0.04204 | -0.0914 | -11.2892
-8 | -0.5006 | 0.03725 | -0.0827 | -13.4389
-7.5 | -0.5033 | 0.03192 | -0.076 | -15.7675
-7 | -0.5061 | 0.02513 | -0.0682 | -20.1393
-6.5 | -0.4997 | 0.01735 | -0.0606 | -28.8012
-6 | -0.455 | 0.01207 | -0.057 | -37.6968
-5.5 | -0.3959 | 0.00945 | -0.0546 | -41.8942
-5 | -0.3365 | 0.00838 | -0.0519 | -40.1551
-4.5 | -0.2748 | 0.00774 | -0.0498 | -35.5039
-4 | -0.2119 | 0.00727 | -0.0483 | -29.1472
-3.5 | -0.1486 | 0.00687 | -0.0471 | -21.6303
-3 | -0.0841 | 0.00657 | -0.0464 | -12.8006
-2.5 | -0.0201 | 0.00619 | -0.0459 | -3.2472
-2 | 0.0464 | 0.00598 | -0.046 | 7.7592
-1.5 | 0.1131 | 0.00582 | -0.0463 | 19.433
-1 | 0.1799 | 0.00567 | -0.0468 | 31.7284
-0.5 | 0.2473 | 0.00552 | -0.0475 | 44.8007
0 | 0.3138 | 0.00538 | -0.0481 | 58.3271
0.5 | 0.3549 | 0.00339 | -0.0448 | 104.6903
1 | 0.4234 | 0.00344 | -0.0458 | 123.0814
1.5 | 0.4889 | 0.00369 | -0.0461 | 132.4932
2 | 0.5522 | 0.00408 | -0.0461 | 135.3431
2.5 | 0.6156 | 0.0044 | -0.046 | 139.9091
3 | 0.6714 | 0.00497 | -0.0444 | 135.0905
3.5 | 0.7192 | 0.00569 | -0.0413 | 126.3972
4 | 0.7607 | 0.00643 | -0.0368 | 118.3048
4.5 | 0.7821 | 0.0072 | -0.0283 | 108.625
5 | 0.7942 | 0.0085 | -0.019 | 93.4353
5.5 | 0.8136 | 0.00995 | -0.0115 | 81.7688
6 | 0.8414 | 0.01132 | -0.0055 | 74.3286
6.5 | 0.8865 | 0.01222 | -0.0021 | 72.545
7 | 0.9323 | 0.01313 | 0.0014 | 71.0053
7.5 | 0.9775 | 0.01415 | 0.0049 | 69.0813
8 | 1.0212 | 0.01529 | 0.0088 | 66.7888
8.5 | 1.0616 | 0.01666 | 0.0131 | 63.7215
9 | 1.1025 | 0.01812 | 0.0173 | 60.8444
9.5 | 1.1392 | 0.01988 | 0.022 | 57.3038
10 | 1.1711 | 0.02202 | 0.027 | 53.1835
10.5 | 1.1905 | 0.02501 | 0.0327 | 47.601
11 | 1.1944 | 0.02912 | 0.0389 | 41.0165
11.5 | 1.1819 | 0.03442 | 0.0452 | 34.3376
12 | 1.168 | 0.0431 | 0.0448 | 27.0998
12.5 | 1.1349 | 0.05195 | 0.0466 | 21.846
13 | 1.1018 | 0.06212 | 0.0453 | 17.7366
13.5 | 1.0679 | 0.07375 | 0.0413 | 14.48
14 | 1.0377 | 0.08623 | 0.0351 | 12.0341
14.5 | 1.0112 | 0.09928 | 0.0275 | 10.1853
15 | 0.9851 | 0.11324 | 0.0187 | 8.6992
15.5 | 0.9646 | 0.12716 | 0.0099 | 7.5857
16.5 | 0.9314 | 0.15481 | -0.0075 | 6.0164
17 | 0.9184 | 0.16859 | -0.0161 | 5.4475
17.5 | 0.9075 | 0.18265 | -0.025 | 4.9685
18 | 0.9009 | 0.19655 | -0.0335 | 4.5836
18.5 | 0.9041 | 0.20867 | -0.0408 | 4.3327
19 | 0.9078 | 0.22108 | -0.0481 | 4.1062
19.5 | 0.9103 | 0.23475 | -0.0556 | 3.8777
20 | 0.9212 | 0.24591 | -0.062 | 3.7461

## 89. Re 7M Mach 0.00 (1)
BIGFOIL.COM POLAR EXPORT
NACA66-414 a=0.0
NACA66-414 a=0.0 |  |  |  | Cl Max: | 1.299 | at alpha= | 11.5 | deg
JavaFoil+Calcfoil stall+Eppler ext transition |  |  |  | L/D Max: | 113.831 | at alpha= | 5 | deg
Re: | 7000000 |  |  | Cd Min: | 0.00464 | at alpha= | 0.5 | deg
Mach: | 0 |  |  | Cl=0 at alpha= | -1.9833 | deg
|  |  |  | @ Cl=0.1, Cd= | 0.0062048
|  |  |  | @ Cl=0.4, Cd= | 0.0048663
|  |  |  | @ Cl=0.6, Cd= | 0.0053263
alpha (deg) | Cl | Cd | Cm | Cl/Cd
-14.5 | -0.652 | 0.10131 | -0.003 | -6.433
-14 | -0.661 | 0.09568 | -0.003 | -6.913
-13.5 | -0.669 | 0.08924 | -0.004 | -7.498
-13 | -0.674 | 0.08493 | -0.004 | -7.932
-12.5 | -0.676 | 0.0802 | -0.005 | -8.428
-12 | -0.675 | 0.074 | -0.005 | -9.126
-11.5 | -0.671 | 0.06889 | -0.006 | -9.743
-11 | -0.662 | 0.06513 | -0.006 | -10.17
-10.5 | -0.653 | 0.05941 | -0.007 | -10.993
-10 | -0.639 | 0.05439 | -0.008 | -11.755
-9.5 | -0.754 | 0.00955 | -0.015 | -79.017
-9 | -0.727 | 0.00809 | -0.016 | -89.905
-8.5 | -0.695 | 0.00899 | -0.017 | -77.325
-8 | -0.657 | 0.00863 | -0.018 | -76.116
-7.5 | -0.614 | 0.00828 | -0.018 | -74.138
-7 | -0.567 | 0.00805 | -0.019 | -70.338
-6.5 | -0.517 | 0.00771 | -0.02 | -67.07
-6 | -0.465 | 0.00744 | -0.021 | -62.455
-5.5 | -0.411 | 0.0072 | -0.022 | -57.106
-5 | -0.356 | 0.00699 | -0.023 | -50.892
-4.5 | -0.298 | 0.00683 | -0.024 | -43.681
-4 | -0.24 | 0.00665 | -0.025 | -36.155
-3.5 | -0.182 | 0.00644 | -0.026 | -28.208
-3 | -0.122 | 0.00629 | -0.027 | -19.423
-2.5 | -0.062 | 0.00615 | -0.028 | -10.124
-2 | -0.002 | 0.00604 | -0.029 | -0.34
-1.5 | 0.058 | 0.00595 | -0.03 | 9.817
-1 | 0.119 | 0.00632 | -0.031 | 18.84
-0.5 | 0.18 | 0.00642 | -0.032 | 28.005
0 | 0.241 | 0.00646 | -0.033 | 37.3
0.5 | 0.301 | 0.00464 | -0.034 | 64.904
1 | 0.362 | 0.00486 | -0.035 | 74.483
1.5 | 0.422 | 0.00487 | -0.036 | 86.647
2 | 0.482 | 0.00515 | -0.037 | 93.568
2.5 | 0.542 | 0.00511 | -0.038 | 105.88
3 | 0.601 | 0.00533 | -0.039 | 112.785
3.5 | 0.66 | 0.00611 | -0.04 | 108.044
4 | 0.718 | 0.0065 | -0.041 | 110.441
4.5 | 0.775 | 0.00691 | -0.042 | 112.097
5 | 0.831 | 0.0073 | -0.043 | 113.831
5.5 | 0.883 | 0.00926 | -0.044 | 95.424
6 | 0.936 | 0.00963 | -0.045 | 97.248
6.5 | 0.988 | 0.01003 | -0.046 | 98.463
7 | 1.037 | 0.01046 | -0.047 | 99.145
7.5 | 1.084 | 0.01092 | -0.048 | 99.252
8 | 1.128 | 0.01144 | -0.049 | 98.634
8.5 | 1.17 | 0.01199 | -0.05 | 97.589
9 | 1.205 | 0.01257 | -0.05 | 95.837
9.5 | 1.236 | 0.01323 | -0.051 | 93.433
10 | 1.262 | 0.01385 | -0.052 | 91.142
10.5 | 1.283 | 0.01459 | -0.053 | 87.919
11 | 1.295 | 0.01528 | -0.054 | 84.799
11.5 | 1.299 | 0.01619 | -0.055 | 80.251
12 | 1.296 | 0.01708 | -0.056 | 75.883
12.5 | 1.286 | 0.01833 | -0.057 | 70.166
13 | 1.27 | 0.01933 | -0.057 | 65.695
13.5 | 1.248 | 0.02069 | -0.058 | 60.338
14 | 1.22 | 0.02257 | -0.059 | 54.054
14.5 | 1.189 | 0.02406 | -0.06 | 49.403
15 | 1.15 | 0.02714 | -0.06 | 42.359
15.5 | 1.112 | 0.02881 | -0.061 | 38.606
16 | 1.067 | 0.03257 | -0.061 | 32.754
16.5 | 1.015 | 0.03932 | -0.061 | 25.82

## 90. Re 7M Mach 0.00 (2)
BIGFOIL.COM POLAR EXPORT
NACA66-414 a=0.0
NACA66-414 a=0.0 |  |  |  | Cl Max: | 1.6373 | at alpha= | 20 | deg
XFOIL ncrit=9 |  |  |  | L/D Max: | 127.956 | at alpha= | 2.5 | deg
Re: | 7000000 |  |  | Cd Min: | 0.05189 | at alpha= | 20 | deg
Mach: | 0 |  |  | Cl=0 at alpha= | -2.2164 | deg
|  |  |  | @ Cl=0.1, Cd= | 0.0053996
|  |  |  | @ Cl=0.4, Cd= | 0.0033919
|  |  |  | @ Cl=0.6, Cd= | 0.0049786
alpha (deg) | Cl | Cd | Cm | Cl/Cd
-20 | -1.4676 | 0.03496 | -0.078 | -41.9794
-19.5 | -1.4629 | 0.03146 | -0.0767 | -46.5003
-19 | -1.4587 | 0.02857 | -0.0737 | -51.0571
-18.5 | -1.4501 | 0.02605 | -0.0705 | -55.666
-18 | -1.4351 | 0.02403 | -0.0673 | -59.7212
-17.5 | -1.416 | 0.02232 | -0.0641 | -63.4409
-17 | -1.3947 | 0.02074 | -0.0608 | -67.2469
-16.5 | -1.3712 | 0.01929 | -0.0575 | -71.0835
-16 | -1.3466 | 0.01786 | -0.054 | -75.3975
-15.5 | -1.3181 | 0.01667 | -0.0508 | -79.0702
-15 | -1.2868 | 0.01567 | -0.0477 | -82.1187
-14.5 | -1.2533 | 0.01486 | -0.0447 | -84.3405
-14 | -1.2194 | 0.01409 | -0.0416 | -86.5436
-13.5 | -1.1828 | 0.01326 | -0.0389 | -89.2006
-13 | -1.1399 | 0.01255 | -0.0373 | -90.8287
-12.5 | -1.0943 | 0.01198 | -0.0362 | -91.3439
-12 | -1.0478 | 0.01142 | -0.0351 | -91.7513
-11.5 | -1.0009 | 0.01083 | -0.0341 | -92.4192
-11 | -0.9518 | 0.01037 | -0.0334 | -91.784
-10.5 | -0.9015 | 0.01 | -0.033 | -90.15
-10 | -0.8503 | 0.00966 | -0.0326 | -88.0228
-9.5 | -0.7999 | 0.00917 | -0.0321 | -87.2301
-9 | -0.7479 | 0.0088 | -0.0319 | -84.9886
-8.5 | -0.695 | 0.0085 | -0.0318 | -81.7647
-8 | -0.6416 | 0.00822 | -0.0318 | -78.0535
-7.5 | -0.5872 | 0.00799 | -0.032 | -73.4919
-7 | -0.5324 | 0.00775 | -0.0322 | -68.6968
-6.5 | -0.479 | 0.00738 | -0.0322 | -64.9051
-6 | -0.4249 | 0.00707 | -0.0322 | -60.099
-5.5 | -0.3699 | 0.00684 | -0.0325 | -54.0789
-5 | -0.3144 | 0.00663 | -0.0329 | -47.4208
-4.5 | -0.2583 | 0.00642 | -0.0333 | -40.2336
-4 | -0.2021 | 0.00623 | -0.0338 | -32.4398
-3.5 | -0.1455 | 0.00607 | -0.0344 | -23.9703
-3 | -0.0895 | 0.00587 | -0.0348 | -15.247
-2.5 | -0.0325 | 0.00569 | -0.0355 | -5.7118
-2 | 0.0248 | 0.00555 | -0.0362 | 4.4685
-1.5 | 0.0822 | 0.00544 | -0.0369 | 15.1103
-1 | 0.1395 | 0.00531 | -0.0376 | 26.2712
-0.5 | 0.1971 | 0.00519 | -0.0384 | 37.9769
0 | 0.2527 | 0.00492 | -0.0389 | 51.3618
0.5 | 0.2952 | 0.00317 | -0.0375 | 93.123
1 | 0.3531 | 0.0032 | -0.0384 | 110.3438
1.5 | 0.4093 | 0.00343 | -0.039 | 119.3294
2 | 0.465 | 0.0037 | -0.0396 | 125.6757
2.5 | 0.5195 | 0.00406 | -0.0399 | 127.9557
3 | 0.5696 | 0.00468 | -0.0395 | 121.7094
3.5 | 0.6205 | 0.00518 | -0.0393 | 119.7876
4 | 0.6682 | 0.00578 | -0.0384 | 115.6055
4.5 | 0.7145 | 0.0064 | -0.0373 | 111.6406
5.5 | 0.8011 | 0.00774 | -0.034 | 103.5013
6 | 0.8436 | 0.00834 | -0.0321 | 101.1511
6.5 | 0.8892 | 0.00874 | -0.0308 | 101.7391
7 | 0.9334 | 0.00908 | -0.0293 | 102.7974
7.5 | 0.9678 | 0.00947 | -0.0257 | 102.1964
8 | 1.0057 | 0.00988 | -0.023 | 101.7915
8.5 | 1.0429 | 0.01038 | -0.0204 | 100.4721
9 | 1.08 | 0.01093 | -0.0179 | 98.8106
9.5 | 1.1183 | 0.01146 | -0.0158 | 97.5829
10 | 1.1545 | 0.0121 | -0.0135 | 95.4132
10.5 | 1.1891 | 0.01285 | -0.011 | 92.537
11 | 1.2251 | 0.01354 | -0.0088 | 90.4801
11.5 | 1.2597 | 0.0143 | -0.0065 | 88.0909
12 | 1.2918 | 0.01516 | -0.004 | 85.2111
12.5 | 1.3191 | 0.01606 | -0.0007 | 82.1357
13 | 1.3884 | 0.01726 | -0.0067 | 80.4403
13.5 | 1.4001 | 0.01826 | -0.0003 | 76.6758
14 | 1.4306 | 0.01948 | 0.0017 | 73.4394
14.5 | 1.4577 | 0.02093 | 0.0038 | 69.6464
15 | 1.4827 | 0.02255 | 0.0061 | 65.7517
15.5 | 1.5076 | 0.02428 | 0.0081 | 62.0923
16 | 1.5323 | 0.02608 | 0.0099 | 58.7538
16.5 | 1.5535 | 0.02819 | 0.0118 | 55.1082
17 | 1.5723 | 0.03056 | 0.0137 | 51.4496
17.5 | 1.5871 | 0.03335 | 0.0156 | 47.5892
18 | 1.6037 | 0.03616 | 0.017 | 44.3501
18.5 | 1.6127 | 0.03972 | 0.0185 | 40.6017
19 | 1.6262 | 0.04306 | 0.0193 | 37.7659
19.5 | 1.6298 | 0.04755 | 0.0201 | 34.2755
20 | 1.6373 | 0.05189 | 0.0203 | 31.5533

## 91. Re 7M Mach 0.10 (1)
BIGFOIL.COM POLAR EXPORT
NACA66-414 a=0.0
NACA66-414 a=0.0 |  |  |  | Cl Max: | 1.292 | at alpha= | 11 | deg
JavaFoil+Calcfoil stall+Eppler ext transition |  |  |  | L/D Max: | 113.472 | at alpha= | 5 | deg
Re: | 7000000 |  |  | Cd Min: | 0.00463 | at alpha= | 0.5 | deg
Mach: | 0.1 |  |  | Cl=0 at alpha= | -1.9836 | deg
|  |  |  | @ Cl=0.1, Cd= | 0.0061818
|  |  |  | @ Cl=0.4, Cd= | 0.0047874
|  |  |  | @ Cl=0.6, Cd= | 0.0053253
alpha (deg) | Cl | Cd | Cm | Cl/Cd
-14.5 | -0.623 | 0.10326 | -0.003 | -6.031
-14 | -0.636 | 0.09711 | -0.003 | -6.548
-13.5 | -0.647 | 0.09165 | -0.004 | -7.055
-13 | -0.655 | 0.08532 | -0.004 | -7.675
-12.5 | -0.66 | 0.08082 | -0.005 | -8.162
-12 | -0.662 | 0.07512 | -0.005 | -8.808
-11.5 | -0.661 | 0.06959 | -0.006 | -9.493
-11 | -0.654 | 0.06571 | -0.006 | -9.955
-10.5 | -0.646 | 0.06052 | -0.007 | -10.672
-10 | -0.633 | 0.05608 | -0.008 | -11.285
-9.5 | -0.751 | 0.00965 | -0.015 | -77.778
-9 | -0.725 | 0.00922 | -0.016 | -78.621
-8.5 | -0.695 | 0.00911 | -0.017 | -76.249
-8 | -0.657 | 0.00874 | -0.018 | -75.188
-7.5 | -0.615 | 0.00839 | -0.019 | -73.319
-7 | -0.568 | 0.00806 | -0.02 | -70.458
-6.5 | -0.518 | 0.00771 | -0.02 | -67.257
-6 | -0.467 | 0.00753 | -0.021 | -61.952
-5.5 | -0.413 | 0.00728 | -0.022 | -56.683
-5 | -0.357 | 0.00706 | -0.023 | -50.564
-4.5 | -0.3 | 0.00682 | -0.024 | -43.941
-4 | -0.241 | 0.00666 | -0.025 | -36.269
-3.5 | -0.182 | 0.00644 | -0.026 | -28.323
-3 | -0.123 | 0.00627 | -0.027 | -19.575
-2.5 | -0.063 | 0.00613 | -0.028 | -10.206
-2 | -0.002 | 0.00605 | -0.029 | -0.342
-1.5 | 0.059 | 0.00596 | -0.03 | 9.855
-1 | 0.12 | 0.00629 | -0.031 | 19.015
-0.5 | 0.181 | 0.00641 | -0.032 | 28.214
0 | 0.242 | 0.00651 | -0.033 | 37.192
0.5 | 0.303 | 0.00463 | -0.034 | 65.297
1 | 0.363 | 0.00466 | -0.035 | 77.973
1.5 | 0.424 | 0.00487 | -0.036 | 87.019
2 | 0.484 | 0.00514 | -0.037 | 94.266
2.5 | 0.544 | 0.00512 | -0.038 | 106.238
3 | 0.604 | 0.00534 | -0.039 | 113.018
3.5 | 0.663 | 0.00615 | -0.04 | 107.765
4 | 0.721 | 0.00652 | -0.041 | 110.53
4.5 | 0.778 | 0.00694 | -0.042 | 112.115
5 | 0.835 | 0.00735 | -0.043 | 113.472
5.5 | 0.887 | 0.0093 | -0.044 | 95.361
6 | 0.94 | 0.0097 | -0.045 | 96.97
6.5 | 0.992 | 0.01011 | -0.046 | 98.066
7 | 1.041 | 0.01055 | -0.047 | 98.681
7.5 | 1.088 | 0.01101 | -0.048 | 98.776
8 | 1.132 | 0.01157 | -0.049 | 97.858
8.5 | 1.173 | 0.01209 | -0.05 | 97.005
9 | 1.208 | 0.01271 | -0.051 | 94.996
9.5 | 1.237 | 0.01336 | -0.052 | 92.589
10 | 1.262 | 0.01404 | -0.053 | 89.9
10.5 | 1.281 | 0.01477 | -0.053 | 86.733
11 | 1.292 | 0.01548 | -0.054 | 83.427
11.5 | 1.292 | 0.01643 | -0.055 | 78.64
12 | 1.286 | 0.01735 | -0.056 | 74.105
12.5 | 1.271 | 0.01865 | -0.057 | 68.156
13 | 1.251 | 0.01995 | -0.058 | 62.685
13.5 | 1.224 | 0.02135 | -0.058 | 57.337
14 | 1.191 | 0.0232 | -0.059 | 51.342
14.5 | 1.154 | 0.02486 | -0.06 | 46.421
15 | 1.111 | 0.02749 | -0.06 | 40.412
15.5 | 1.061 | 0.03177 | -0.061 | 33.389
16 | 1.005 | 0.03801 | -0.06 | 26.457

## 92. Re 7M Mach 0.10 (2)
BIGFOIL.COM POLAR EXPORT
NACA66-414 a=0.0
NACA66-414 a=0.0 |  |  |  | Cl Max: | 1.6181 | at alpha= | 20 | deg
XFOIL ncrit=9 |  |  |  | L/D Max: | 128.403 | at alpha= | 2.5 | deg
Re: | 7000000 |  |  | Cd Min: | 0.05637 | at alpha= | 20 | deg
Mach: | 0.1 |  |  | Cl=0 at alpha= | -2.2196 | deg
|  |  |  | @ Cl=0.1, Cd= | 0.0054119
|  |  |  | @ Cl=0.4, Cd= | 0.003392
|  |  |  | @ Cl=0.6, Cd= | 0.0049953
alpha (deg) | Cl | Cd | Cm | Cl/Cd
-19.5 | -1.3867 | 0.03953 | -0.084 | -35.0797
-19 | -1.3936 | 0.0353 | -0.0819 | -39.4788
-18.5 | -1.4157 | 0.03016 | -0.078 | -46.9397
-18 | -1.4156 | 0.0269 | -0.0742 | -52.6245
-17.5 | -1.4053 | 0.02446 | -0.0705 | -57.453
-17 | -1.3872 | 0.0226 | -0.0669 | -61.3805
-16.5 | -1.3649 | 0.02104 | -0.0634 | -64.8717
-16 | -1.3408 | 0.01955 | -0.0598 | -68.5831
-15.5 | -1.316 | 0.01803 | -0.056 | -72.9895
-15 | -1.2889 | 0.01661 | -0.0522 | -77.5978
-14.5 | -1.2577 | 0.01549 | -0.0487 | -81.1943
-14 | -1.2236 | 0.01464 | -0.0454 | -83.5792
-13.5 | -1.1878 | 0.01389 | -0.0422 | -85.5148
-13 | -1.1466 | 0.01297 | -0.0401 | -88.404
-12.5 | -1.1017 | 0.01226 | -0.0385 | -89.8613
-12 | -1.0544 | 0.01171 | -0.0373 | -90.0427
-11.5 | -1.0073 | 0.01106 | -0.0361 | -91.0759
-11 | -0.9582 | 0.01054 | -0.0351 | -90.9108
-10.5 | -0.9075 | 0.01013 | -0.0345 | -89.5854
-10 | -0.8559 | 0.00976 | -0.0339 | -87.6947
-9.5 | -0.8044 | 0.00932 | -0.0334 | -86.309
-9 | -0.7525 | 0.00889 | -0.0329 | -84.6457
-8.5 | -0.6991 | 0.00858 | -0.0327 | -81.4802
-8 | -0.6453 | 0.00829 | -0.0326 | -77.8408
-7.5 | -0.5905 | 0.00804 | -0.0327 | -73.4453
-7 | -0.5353 | 0.0078 | -0.0329 | -68.6282
-6.5 | -0.481 | 0.00747 | -0.0329 | -64.3909
-6 | -0.4271 | 0.00711 | -0.0328 | -60.0703
-5.5 | -0.3717 | 0.00687 | -0.033 | -54.1048
-5 | -0.3159 | 0.00665 | -0.0333 | -47.5038
-4.5 | -0.2595 | 0.00643 | -0.0337 | -40.3577
-4 | -0.2029 | 0.00624 | -0.0342 | -32.516
-3.5 | -0.146 | 0.00608 | -0.0347 | -24.0132
-3 | -0.0897 | 0.00588 | -0.0351 | -15.2551
-2.5 | -0.0323 | 0.0057 | -0.0357 | -5.6667
-2 | 0.0253 | 0.00555 | -0.0364 | 4.5586
-1.5 | 0.0831 | 0.00545 | -0.0372 | 15.2477
-1 | 0.1407 | 0.00532 | -0.0379 | 26.4474
-0.5 | 0.1986 | 0.00519 | -0.0387 | 38.2659
0 | 0.2546 | 0.00493 | -0.0392 | 51.643
0.5 | 0.2971 | 0.00317 | -0.0378 | 93.7224
1 | 0.3553 | 0.00321 | -0.0387 | 110.6854
1.5 | 0.4118 | 0.00344 | -0.0393 | 119.7093
2 | 0.4679 | 0.00371 | -0.0398 | 126.1186
2.5 | 0.5226 | 0.00407 | -0.0401 | 128.4029
3 | 0.5728 | 0.00469 | -0.0397 | 122.1322
4 | 0.6717 | 0.0058 | -0.0385 | 115.8103
5 | 0.7623 | 0.00709 | -0.0357 | 107.5176
5.5 | 0.804 | 0.00778 | -0.0337 | 103.3419
6 | 0.8461 | 0.0084 | -0.0316 | 100.7262
6.5 | 0.8913 | 0.00879 | -0.0302 | 101.3993
7 | 0.9323 | 0.00911 | -0.0278 | 102.3381
7.5 | 0.9671 | 0.00956 | -0.0243 | 101.1611
8 | 1.0058 | 0.00998 | -0.0217 | 100.7816
8.5 | 1.0433 | 0.01051 | -0.0191 | 99.2674
9 | 1.0811 | 0.01107 | -0.0167 | 97.6603
9.5 | 1.1195 | 0.01163 | -0.0144 | 96.2597
10 | 1.1558 | 0.01231 | -0.012 | 93.8911
10.5 | 1.1908 | 0.01307 | -0.0095 | 91.1094
11 | 1.2267 | 0.0138 | -0.0072 | 88.8913
11.5 | 1.2613 | 0.0146 | -0.0049 | 86.3904
12 | 1.2934 | 0.0155 | -0.0022 | 83.4452
12.5 | 1.3199 | 0.01644 | 0.0014 | 80.2859
13 | 1.395 | 0.01773 | -0.0057 | 78.6802
14 | 1.4322 | 0.0201 | 0.0037 | 71.2537
14.5 | 1.4583 | 0.02168 | 0.0061 | 67.2648
15 | 1.4832 | 0.02342 | 0.0084 | 63.3305
15.5 | 1.5098 | 0.02511 | 0.0103 | 60.1274
16 | 1.5327 | 0.02713 | 0.0124 | 56.4947
16.5 | 1.5508 | 0.02958 | 0.0146 | 52.4273
17 | 1.5687 | 0.03216 | 0.0165 | 48.778
17.5 | 1.5857 | 0.03494 | 0.0181 | 45.3835
18 | 1.5969 | 0.03833 | 0.0197 | 41.6619
18.5 | 1.6016 | 0.04252 | 0.0212 | 37.667
19 | 1.6117 | 0.04639 | 0.022 | 34.7424
19.5 | 1.6155 | 0.05117 | 0.0225 | 31.5712
20 | 1.6181 | 0.05637 | 0.0223 | 28.705

## 93. Re 7M Mach 0.25 (1)
BIGFOIL.COM POLAR EXPORT
NACA66-414 a=0.0
NACA66-414 a=0.0 |  |  |  | Cl Max: | 1.26 | at alpha= | 10.5 | deg
JavaFoil+Calcfoil stall+Eppler ext transition |  |  |  | L/D Max: | 112.58 | at alpha= | 5 | deg
Re: | 7000000 |  |  | Cd Min: | 0.00472 | at alpha= | 0.5 | deg
Mach: | 0.25 |  |  | Cl=0 at alpha= | -1.9839 | deg
|  |  |  | @ Cl=0.1, Cd= | 0.0062613
|  |  |  | @ Cl=0.4, Cd= | 0.0048458
|  |  |  | @ Cl=0.6, Cd= | 0.1215
alpha (deg) | Cl | Cd | Cm | Cl/Cd
-13.5 | -0.446 | 0.10417 | -0.004 | -4.285
-13 | -0.485 | 0.09596 | -0.004 | -5.056
-12.5 | -0.519 | 0.0874 | -0.005 | -5.935
-12 | -0.546 | 0.08167 | -0.005 | -6.691
-11.5 | -0.568 | 0.07547 | -0.006 | -7.525
-11 | -0.583 | 0.07059 | -0.006 | -8.255
-10.5 | -0.591 | 0.06467 | -0.007 | -9.139
-10 | -0.592 | 0.06026 | -0.007 | -9.827
-9.5 | -0.587 | 0.05594 | -0.008 | -10.489
-9 | -0.579 | 0.0492 | -0.01 | -11.774
-8.5 | -0.683 | 0.00914 | -0.017 | -74.76
-8 | -0.655 | 0.00827 | -0.018 | -79.162
-7.5 | -0.619 | 0.00868 | -0.019 | -71.312
-7 | -0.574 | 0.00832 | -0.02 | -69.047
-6.5 | -0.526 | 0.00796 | -0.021 | -66.154
-6 | -0.475 | 0.00772 | -0.022 | -61.532
-5.5 | -0.421 | 0.00745 | -0.023 | -56.565
-5 | -0.365 | 0.00714 | -0.024 | -51.135
-4.5 | -0.307 | 0.00696 | -0.025 | -44.093
-4 | -0.247 | 0.00678 | -0.026 | -36.49
-3.5 | -0.187 | 0.00654 | -0.027 | -28.61
-3 | -0.126 | 0.00639 | -0.028 | -19.704
-2.5 | -0.064 | 0.00625 | -0.029 | -10.285
-2 | -0.002 | 0.00606 | -0.03 | -0.35
-1.5 | 0.06 | 0.00602 | -0.031 | 10.012
-1 | 0.123 | 0.0064 | -0.032 | 19.221
-0.5 | 0.186 | 0.0065 | -0.033 | 28.564
0 | 0.249 | 0.00656 | -0.034 | 37.939
0.5 | 0.311 | 0.00472 | -0.035 | 65.842
1 | 0.373 | 0.00475 | -0.036 | 78.525
1.5 | 0.435 | 0.00497 | -0.037 | 87.51
2 | 0.497 | 0.00497 | -0.038 | 100.024
2.5 | 0.558 | 0.00523 | -0.039 | 106.777
3 | 0.62 | 0.00596 | -0.04 | 103.966
3.5 | 0.68 | 0.00629 | -0.041 | 108.059
4 | 0.739 | 0.00673 | -0.042 | 109.799
4.5 | 0.798 | 0.00715 | -0.043 | 111.604
5 | 0.855 | 0.0076 | -0.044 | 112.58
5.5 | 0.909 | 0.00965 | -0.045 | 94.185
6 | 0.962 | 0.01006 | -0.046 | 95.716
6.5 | 1.014 | 0.01053 | -0.047 | 96.242
7 | 1.063 | 0.01101 | -0.048 | 96.466
7.5 | 1.108 | 0.01156 | -0.049 | 95.904
8 | 1.15 | 0.01218 | -0.05 | 94.459
8.5 | 1.188 | 0.01279 | -0.051 | 92.901
9 | 1.217 | 0.01352 | -0.052 | 90.041
9.5 | 1.239 | 0.01428 | -0.053 | 86.792
10 | 1.254 | 0.01503 | -0.054 | 83.405
10.5 | 1.26 | 0.01595 | -0.055 | 78.998
11 | 1.253 | 0.01686 | -0.056 | 74.296
11.5 | 1.23 | 0.01803 | -0.057 | 68.201
12 | 1.194 | 0.0197 | -0.057 | 60.623
12.5 | 1.145 | 0.02171 | -0.058 | 52.753
13 | 1.085 | 0.02394 | -0.059 | 45.311
13.5 | 1.013 | 0.02677 | -0.059 | 37.835
14 | 0.827 | 0.0778 | -0.046 | 10.624
14.5 | 0.728 | 0.10328 | -0.035 | 7.052
15 | 0.65 | 0.11407 | -0.032 | 5.698
15.5 | 0.569 | 0.1215 | -0.031 | 4.681

## 94. Re 7M Mach 0.25 (2)
BIGFOIL.COM POLAR EXPORT
NACA66-414 a=0.0
NACA66-414 a=0.0 |  |  |  | Cl Max: | 1.5462 | at alpha= | 17.5 | deg
XFOIL ncrit=9 |  |  |  | L/D Max: | 131.338 | at alpha= | 2.5 | deg
Re: | 7000000 |  |  | Cd Min: | 0.18872 | at alpha= | -18.5 | deg
Mach: | 0.25 |  |  | Cl=0 at alpha= | -2.2382 | deg
|  |  |  | @ Cl=0.1, Cd= | 0.0054513
|  |  |  | @ Cl=0.4, Cd= | 0.0033797
|  |  |  | @ Cl=0.6, Cd= | 0.0048436
alpha (deg) | Cl | Cd | Cm | Cl/Cd
-18.5 | -0.5666 | 0.18872 | -0.0051 | -3.0023
-18 | -0.5558 | 0.18029 | -0.0099 | -3.0828
-17 | -0.5574 | 0.15718 | -0.0222 | -3.5463
-16.5 | -0.5506 | 0.14834 | -0.0274 | -3.7117
-16 | -0.5817 | 0.13077 | -0.037 | -4.4483
-15.5 | -0.849 | 0.06539 | -0.0827 | -12.9836
-15 | -0.931 | 0.05042 | -0.0898 | -18.4649
-14.5 | -1.0293 | 0.03808 | -0.0871 | -27.0299
-14 | -1.1218 | 0.02819 | -0.0771 | -39.7943
-13.5 | -1.176 | 0.0206 | -0.0657 | -57.0874
-13 | -1.164 | 0.01749 | -0.0588 | -66.5523
-12.5 | -1.1319 | 0.01548 | -0.0541 | -73.1202
-11.5 | -1.0413 | 0.01281 | -0.0482 | -81.2881
-11 | -0.9907 | 0.01195 | -0.0459 | -82.9038
-10.5 | -0.9392 | 0.01117 | -0.0439 | -84.0824
-10 | -0.8859 | 0.01055 | -0.0422 | -83.9716
-9.5 | -0.831 | 0.01007 | -0.0409 | -82.5223
-9 | -0.7751 | 0.00969 | -0.0399 | -79.9897
-8.5 | -0.7214 | 0.00909 | -0.0386 | -79.3619
-8 | -0.665 | 0.00874 | -0.0378 | -76.087
-7.5 | -0.6078 | 0.00842 | -0.0373 | -72.1853
-7 | -0.5507 | 0.0081 | -0.0369 | -67.9877
-6.5 | -0.4931 | 0.00783 | -0.0366 | -62.9757
-6 | -0.4382 | 0.00735 | -0.036 | -59.619
-5.5 | -0.3814 | 0.00705 | -0.0358 | -54.0993
-5 | -0.3236 | 0.00679 | -0.0358 | -47.6583
-4.5 | -0.2653 | 0.00655 | -0.0359 | -40.5038
-4 | -0.207 | 0.00633 | -0.0362 | -32.7014
-3.5 | -0.1484 | 0.00615 | -0.0365 | -24.1301
-3 | -0.0901 | 0.00594 | -0.0369 | -15.1684
-2.5 | -0.0311 | 0.00574 | -0.0374 | -5.4181
-2 | 0.0283 | 0.00559 | -0.038 | 5.0626
-1.5 | 0.0878 | 0.00548 | -0.0387 | 16.0219
-1 | 0.1473 | 0.00534 | -0.0394 | 27.5843
-0.5 | 0.2071 | 0.00522 | -0.0402 | 39.6743
0.5 | 0.3076 | 0.0032 | -0.0391 | 96.125
1 | 0.3677 | 0.00324 | -0.04 | 113.4877
1.5 | 0.4255 | 0.00349 | -0.0405 | 121.9198
2 | 0.4833 | 0.00377 | -0.041 | 128.1963
2.5 | 0.5398 | 0.00411 | -0.0413 | 131.3382
3 | 0.5909 | 0.00475 | -0.0407 | 124.4
3.5 | 0.6424 | 0.00528 | -0.04 | 121.6667
4 | 0.6906 | 0.0059 | -0.0388 | 117.0508
4.5 | 0.7356 | 0.00659 | -0.0369 | 111.6237
5 | 0.7782 | 0.0073 | -0.0345 | 106.6027
5.5 | 0.8161 | 0.00808 | -0.0312 | 101.0025
6 | 0.8524 | 0.00865 | -0.0275 | 98.5434
6.5 | 0.8885 | 0.0091 | -0.0236 | 97.6374
7 | 0.9284 | 0.00955 | -0.0207 | 97.2147
7.5 | 0.9683 | 0.01008 | -0.0179 | 96.0615
8 | 1.0086 | 0.01063 | -0.0152 | 94.8824
8.5 | 1.0474 | 0.0113 | -0.0124 | 92.6903
9 | 1.088 | 0.01193 | -0.0099 | 91.1987
9.5 | 1.1266 | 0.01266 | -0.0073 | 88.9889
10 | 1.1632 | 0.01354 | -0.0044 | 85.9084
10.5 | 1.2002 | 0.01442 | -0.0017 | 83.2316
11 | 1.2366 | 0.01535 | 0.0011 | 80.5603
11.5 | 1.2705 | 0.0164 | 0.0041 | 77.4695
12 | 1.3003 | 0.01764 | 0.0076 | 73.7132
12.5 | 1.3453 | 0.01881 | 0.008 | 71.5205
14 | 1.4406 | 0.02389 | 0.0149 | 60.3014
14.5 | 1.466 | 0.02598 | 0.0176 | 56.428
15 | 1.4884 | 0.02839 | 0.0204 | 52.4269
15.5 | 1.5059 | 0.03129 | 0.0231 | 48.1272
16 | 1.5224 | 0.03445 | 0.0256 | 44.1916
16.5 | 1.533 | 0.03822 | 0.0279 | 40.1099
17 | 1.5451 | 0.04213 | 0.0297 | 36.6746
17.5 | 1.5462 | 0.04726 | 0.0312 | 32.7169
18 | 1.5444 | 0.05312 | 0.0319 | 29.0738
18.5 | 1.5381 | 0.05985 | 0.0316 | 25.6992
19 | 1.5316 | 0.0671 | 0.0303 | 22.8256
19.5 | 1.516 | 0.0759 | 0.0278 | 19.9736
20 | 1.5004 | 0.08528 | 0.0242 | 17.5938

## 95. Re 7M Mach 0.50 (1)
BIGFOIL.COM POLAR EXPORT
NACA66-414 a=0.0
NACA66-414 a=0.0 |  |  |  | Cl Max: | 1.248 | at alpha= | 20 | deg
JavaFoil+Calcfoil stall+Eppler ext transition |  |  |  | L/D Max: | 106.568 | at alpha= | 4.5 | deg
Re: | 7000000 |  |  | Cd Min: | 0.00433 | at alpha= | 0.5 | deg
Mach: | 0.5 |  |  | Cl=0 at alpha= | -1.9855 | deg
|  |  |  | @ Cl=0.1, Cd= | 0.0066684
|  |  |  | @ Cl=0.4, Cd= | 0.0050422
|  |  |  | @ Cl=0.6, Cd= | 0.00616
alpha (deg) | Cl | Cd | Cm | Cl/Cd
-20 | -0.995 | 0.15449 | 0.001 | -6.439
-19.5 | -0.967 | 0.14889 | 0.001 | -6.493
-19 | -0.938 | 0.14344 | 0 | -6.536
-18.5 | -0.91 | 0.14036 | 0 | -6.482
-18 | -0.883 | 0.13678 | -0.001 | -6.456
-17.5 | -0.856 | 0.12865 | -0.001 | -6.656
-17 | -0.83 | 0.12749 | -0.002 | -6.509
-16.5 | -0.801 | 0.12001 | -0.002 | -6.678
-16 | -0.774 | 0.11385 | -0.002 | -6.802
-15.5 | -0.747 | 0.10816 | -0.003 | -6.907
-15 | -0.72 | 0.10102 | -0.003 | -7.128
-14.5 | -0.694 | 0.09246 | -0.004 | -7.507
-14 | -0.665 | 0.10266 | -0.004 | -6.473
-13.5 | -0.637 | 0.09716 | -0.005 | -6.556
-13 | -0.61 | 0.08701 | -0.005 | -7.009
-12.5 | -0.583 | 0.0809 | -0.006 | -7.205
-12 | -0.556 | 0.07489 | -0.006 | -7.426
-11.5 | -0.53 | 0.0684 | -0.007 | -7.75
-11 | -0.504 | 0.06334 | -0.008 | -7.956
-10.5 | -0.572 | 0.01253 | -0.015 | -45.671
-10 | -0.444 | 0.07183 | -0.008 | -6.179
-9.5 | -0.416 | 0.06301 | -0.008 | -6.606
-9 | -0.389 | 0.05719 | -0.009 | -6.799
-8.5 | -0.361 | 0.05294 | -0.009 | -6.825
-8 | -0.334 | 0.04947 | -0.01 | -6.75
-7.5 | -0.307 | 0.04521 | -0.011 | -6.79
-7 | -0.278 | 0.04815 | -0.01 | -5.769
-6.5 | -0.388 | 0.04295 | -0.011 | -9.036
-6 | -0.386 | 0.03872 | -0.012 | -9.977
-5.5 | -0.442 | 0.00704 | -0.026 | -62.779
-5 | -0.393 | 0.00724 | -0.027 | -54.301
-4.5 | -0.335 | 0.00769 | -0.028 | -43.539
-4 | -0.272 | 0.00744 | -0.029 | -36.602
-3.5 | -0.207 | 0.00709 | -0.03 | -29.182
-3 | -0.14 | 0.00679 | -0.031 | -20.574
-2.5 | -0.071 | 0.00659 | -0.033 | -10.844
-2 | -0.002 | 0.00646 | -0.034 | -0.366
-1.5 | 0.067 | 0.00656 | -0.035 | 10.253
-1 | 0.137 | 0.00679 | -0.036 | 20.233
-0.5 | 0.207 | 0.00669 | -0.037 | 31.022
0 | 0.278 | 0.00653 | -0.038 | 42.553
0.5 | 0.346 | 0.00433 | -0.039 | 79.991
1 | 0.415 | 0.00524 | -0.04 | 79.248
1.5 | 0.483 | 0.00557 | -0.042 | 86.837
2 | 0.552 | 0.00592 | -0.043 | 93.162
2.5 | 0.62 | 0.00626 | -0.044 | 98.918
3 | 0.687 | 0.00667 | -0.045 | 103.018
3.5 | 0.754 | 0.00715 | -0.046 | 105.388
4 | 0.819 | 0.00769 | -0.047 | 106.405
4.5 | 0.882 | 0.00828 | -0.048 | 106.568
5 | 0.941 | 0.01075 | -0.049 | 87.547
5.5 | 0.999 | 0.01134 | -0.05 | 88.049
6 | 1.051 | 0.01199 | -0.051 | 87.616
6.5 | 1.096 | 0.01274 | -0.052 | 86.078
7 | 1.131 | 0.01362 | -0.053 | 83.045
7.5 | 1.151 | 0.01466 | -0.054 | 78.494
8 | 1.143 | 0.01583 | -0.055 | 72.195
8.5 | 1.068 | 0.01738 | -0.056 | 61.45
9 | 0.725 | 0.01897 | -0.057 | 38.191
9.5 | 0.629 | 0.06418 | -0.028 | 9.802
10 | 0.787 | 0.02053 | -0.059 | 38.352
10.5 | 0.816 | 0.02258 | -0.06 | 36.149
11 | 0.841 | 0.0256 | -0.061 | 32.873
11.5 | 0.737 | 0.08261 | -0.031 | 8.919
12 | 0.905 | 0.02677 | -0.063 | 33.829
12.5 | 0.926 | 0.03165 | -0.063 | 29.255
13 | 0.823 | 0.09247 | -0.039 | 8.899
13.5 | 0.854 | 0.09694 | -0.042 | 8.808
14 | 0.875 | 0.09825 | -0.039 | 8.902
14.5 | 0.91 | 0.10089 | -0.045 | 9.023
15 | 0.975 | 0.08528 | -0.056 | 11.435
15.5 | 0.952 | 0.11516 | -0.04 | 8.27
16 | 0.988 | 0.11758 | -0.046 | 8.407
16.5 | 1.035 | 0.11168 | -0.054 | 9.267
17 | 1.034 | 0.12455 | -0.044 | 8.301
17.5 | 1.076 | 0.12426 | -0.052 | 8.659
18 | 1.137 | 0.10772 | -0.061 | 10.559
18.5 | 1.144 | 0.12923 | -0.057 | 8.853
19 | 1.144 | 0.14541 | -0.05 | 7.864
19.5 | 1.194 | 0.13539 | -0.058 | 8.818
20 | 1.248 | 0.12205 | -0.064 | 10.224

## 96. Re 7M Mach 0.50 (2)
BIGFOIL.COM POLAR EXPORT
NACA66-414 a=0.0
NACA66-414 a=0.0 |  |  |  | Cl Max: | 1.2128 | at alpha= | 11 | deg
XFOIL ncrit=9 |  |  |  | L/D Max: | 139.591 | at alpha= | 2.5 | deg
Re: | 7000000 |  |  | Cd Min: | 0.24374 | at alpha= | -20 | deg
Mach: | 0.5 |  |  | Cl=0 at alpha= | -2.3369 | deg
|  |  |  | @ Cl=0.1, Cd= | 0.005666
|  |  |  | @ Cl=0.4, Cd= | 0.0033631
|  |  |  | @ Cl=0.6, Cd= | 0.0043241
alpha (deg) | Cl | Cd | Cm | Cl/Cd
-20 | -0.6225 | 0.24374 | 0.0165 | -2.554
-19.5 | -0.5995 | 0.23699 | 0.0115 | -2.5296
-19 | -0.5809 | 0.22727 | 0.0065 | -2.556
-18.5 | -0.5598 | 0.21924 | 0.0016 | -2.5534
-18 | -0.5399 | 0.21082 | -0.0033 | -2.561
-17.5 | -0.5205 | 0.20225 | -0.0082 | -2.5735
-17 | -0.4995 | 0.19462 | -0.013 | -2.5665
-16.5 | -0.4829 | 0.18521 | -0.0179 | -2.6073
-16 | -0.4645 | 0.17675 | -0.0228 | -2.628
-15.5 | -0.4474 | 0.16818 | -0.0277 | -2.6602
-15 | -0.4305 | 0.15977 | -0.0325 | -2.6945
-14.5 | -0.4163 | 0.15067 | -0.0375 | -2.763
-14 | -0.4032 | 0.14176 | -0.0425 | -2.8442
-13.5 | -0.393 | 0.13244 | -0.0477 | -2.9674
-13 | -0.3819 | 0.1237 | -0.0527 | -3.0873
-12.5 | -0.3723 | 0.11495 | -0.0577 | -3.2388
-12 | -0.3705 | 0.10506 | -0.0633 | -3.5266
-11.5 | -0.3686 | 0.09571 | -0.0687 | -3.8512
-11 | -0.3564 | 0.08854 | -0.073 | -4.0253
-10.5 | -0.3662 | 0.078 | -0.0794 | -4.6949
-10 | -0.3804 | 0.06685 | -0.0873 | -5.6904
-9.5 | -0.4062 | 0.05566 | -0.0959 | -7.2979
-8.5 | -0.4859 | 0.04125 | -0.0907 | -11.7794
-8 | -0.5188 | 0.03572 | -0.0814 | -14.5241
-7.5 | -0.5191 | 0.03039 | -0.0746 | -17.0813
-7 | -0.5167 | 0.024 | -0.0671 | -21.5292
-6.5 | -0.5113 | 0.0157 | -0.0594 | -32.5669
-6 | -0.4617 | 0.0109 | -0.0564 | -42.3578
-5.5 | -0.4004 | 0.0091 | -0.0539 | -44
-5 | -0.3441 | 0.00788 | -0.0507 | -43.6675
-4.5 | -0.2811 | 0.00735 | -0.0487 | -38.2449
-4 | -0.217 | 0.00696 | -0.0474 | -31.1782
-3.5 | -0.1528 | 0.00659 | -0.0464 | -23.1866
-3 | -0.0871 | 0.00628 | -0.0459 | -13.8694
-2.5 | -0.0216 | 0.006 | -0.0456 | -3.6
-2 | 0.0446 | 0.00579 | -0.0457 | 7.7029
-1.5 | 0.1116 | 0.00564 | -0.0461 | 19.7872
-1 | 0.1794 | 0.00549 | -0.0467 | 32.6776
-0.5 | 0.2465 | 0.00536 | -0.0474 | 45.9888
0 | 0.3138 | 0.00524 | -0.0481 | 59.8855
0.5 | 0.3553 | 0.00331 | -0.0449 | 107.3414
1 | 0.4227 | 0.00339 | -0.0457 | 124.6903
1.5 | 0.4868 | 0.00375 | -0.0458 | 129.8133
2 | 0.5506 | 0.00406 | -0.0459 | 135.6158
2.5 | 0.6142 | 0.0044 | -0.0458 | 139.5909
3 | 0.6689 | 0.00501 | -0.044 | 133.513
3.5 | 0.7176 | 0.00568 | -0.041 | 126.338
4 | 0.7598 | 0.00639 | -0.0367 | 118.9045
4.5 | 0.7816 | 0.00716 | -0.0283 | 109.162
5 | 0.7925 | 0.00849 | -0.0187 | 93.3451
5.5 | 0.8139 | 0.00987 | -0.0115 | 82.462
6 | 0.8496 | 0.01098 | -0.0066 | 77.377
6.5 | 0.8954 | 0.01182 | -0.0032 | 75.753
7 | 0.9408 | 0.01276 | 0.0004 | 73.7304
7.5 | 0.9871 | 0.01371 | 0.0039 | 71.9985
8 | 1.0301 | 0.01487 | 0.0079 | 69.2737
8.5 | 1.0735 | 0.0161 | 0.0119 | 66.677
9 | 1.1151 | 0.0175 | 0.0162 | 63.72
9.5 | 1.1535 | 0.01916 | 0.0208 | 60.2035
10 | 1.1834 | 0.02139 | 0.0261 | 55.3249
10.5 | 1.2074 | 0.02411 | 0.0318 | 50.0788
11 | 1.2128 | 0.02809 | 0.0381 | 43.1755
11.5 | 1.1998 | 0.03351 | 0.0443 | 35.8042
12 | 1.1681 | 0.04071 | 0.0493 | 28.6932
12.5 | 1.1527 | 0.05254 | 0.0429 | 21.9395
13.5 | 1.0796 | 0.07234 | 0.0422 | 14.924
14 | 1.0495 | 0.08461 | 0.0363 | 12.404
14.5 | 1.0189 | 0.09806 | 0.0285 | 10.3906
15 | 0.9954 | 0.11158 | 0.0201 | 8.921
15.5 | 0.9687 | 0.12634 | 0.0106 | 7.6674
16 | 0.9534 | 0.13978 | 0.002 | 6.8207

## 97. Re 8M Mach 0.00 (1)
BIGFOIL.COM POLAR EXPORT
NACA66-414 a=0.0
NACA66-414 a=0.0 |  |  |  | Cl Max: | 1.3 | at alpha= | 11.5 | deg
JavaFoil+Calcfoil stall+Eppler ext transition |  |  |  | L/D Max: | 114.586 | at alpha= | 5 | deg
Re: | 8000000 |  |  | Cd Min: | 0.0047 | at alpha= | 0.5 | deg
Mach: | 0 |  |  | Cl=0 at alpha= | -1.9833 | deg
|  |  |  | @ Cl=0.1, Cd= | 0.0063044
|  |  |  | @ Cl=0.4, Cd= | 0.0049127
|  |  |  | @ Cl=0.6, Cd= | 0.0053259
alpha (deg) | Cl | Cd | Cm | Cl/Cd
-14.5 | -0.652 | 0.09986 | -0.003 | -6.527
-14 | -0.662 | 0.09488 | -0.004 | -6.974
-13.5 | -0.669 | 0.08924 | -0.004 | -7.495
-13 | -0.674 | 0.08343 | -0.004 | -8.083
-12.5 | -0.676 | 0.0795 | -0.005 | -8.505
-12 | -0.675 | 0.07366 | -0.005 | -9.17
-11.5 | -0.672 | 0.06807 | -0.006 | -9.875
-11 | -0.666 | 0.06268 | -0.007 | -10.62
-10.5 | -0.659 | 0.05535 | -0.008 | -11.907
-10 | -0.647 | 0.04969 | -0.009 | -13.02
-9.5 | -0.755 | 0.00932 | -0.015 | -80.995
-9 | -0.727 | 0.00849 | -0.016 | -85.677
-8.5 | -0.695 | 0.00877 | -0.017 | -79.216
-8 | -0.657 | 0.00841 | -0.018 | -78.078
-7.5 | -0.614 | 0.00808 | -0.018 | -75.994
-7 | -0.567 | 0.00786 | -0.019 | -72.055
-6.5 | -0.517 | 0.00752 | -0.02 | -68.692
-6 | -0.465 | 0.00728 | -0.021 | -63.815
-5.5 | -0.411 | 0.00711 | -0.022 | -57.78
-5 | -0.356 | 0.00682 | -0.023 | -52.114
-4.5 | -0.298 | 0.00667 | -0.024 | -44.731
-4 | -0.24 | 0.0065 | -0.025 | -36.997
-3.5 | -0.182 | 0.00628 | -0.026 | -28.913
-3 | -0.122 | 0.00614 | -0.027 | -19.903
-2.5 | -0.062 | 0.00606 | -0.028 | -10.278
-2 | -0.002 | 0.00597 | -0.029 | -0.344
-1.5 | 0.058 | 0.00627 | -0.03 | 9.32
-1 | 0.119 | 0.00632 | -0.031 | 18.844
-0.5 | 0.18 | 0.00643 | -0.032 | 27.988
0 | 0.241 | 0.00647 | -0.033 | 37.254
0.5 | 0.301 | 0.0047 | -0.034 | 64.129
1 | 0.362 | 0.0049 | -0.035 | 73.846
1.5 | 0.422 | 0.00492 | -0.036 | 85.763
2 | 0.482 | 0.00512 | -0.037 | 94.126
2.5 | 0.542 | 0.00509 | -0.038 | 106.444
3 | 0.601 | 0.00533 | -0.039 | 112.877
3.5 | 0.66 | 0.00613 | -0.04 | 107.59
4 | 0.718 | 0.00648 | -0.041 | 110.748
4.5 | 0.775 | 0.00687 | -0.042 | 112.824
5 | 0.831 | 0.00725 | -0.043 | 114.586
5.5 | 0.884 | 0.00903 | -0.044 | 97.878
6 | 0.937 | 0.0094 | -0.045 | 99.639
6.5 | 0.988 | 0.00982 | -0.046 | 100.659
7 | 1.038 | 0.01023 | -0.047 | 101.391
7.5 | 1.085 | 0.01067 | -0.048 | 101.665
8 | 1.129 | 0.01116 | -0.049 | 101.156
8.5 | 1.171 | 0.0117 | -0.05 | 100.08
9 | 1.206 | 0.01228 | -0.051 | 98.172
9.5 | 1.237 | 0.01291 | -0.051 | 95.803
10 | 1.263 | 0.0135 | -0.052 | 93.523
10.5 | 1.284 | 0.01422 | -0.053 | 90.264
11 | 1.297 | 0.01489 | -0.054 | 87.064
11.5 | 1.3 | 0.01582 | -0.055 | 82.2
12 | 1.297 | 0.01664 | -0.056 | 77.957
12.5 | 1.287 | 0.01785 | -0.057 | 72.082
13 | 1.271 | 0.01885 | -0.058 | 67.437
13.5 | 1.249 | 0.02015 | -0.058 | 62.01
14 | 1.221 | 0.02197 | -0.059 | 55.594
14.5 | 1.19 | 0.0234 | -0.06 | 50.856
15 | 1.151 | 0.02627 | -0.06 | 43.837
15.5 | 1.114 | 0.02782 | -0.061 | 40.041
16 | 1.067 | 0.03231 | -0.061 | 33.029
16.5 | 1.02 | 0.03687 | -0.061 | 27.658

## 98. Re 8M Mach 0.00 (2)
BIGFOIL.COM POLAR EXPORT
NACA66-414 a=0.0
NACA66-414 a=0.0 |  |  |  | Cl Max: | 1.6495 | at alpha= | 20 | deg
XFOIL ncrit=9 |  |  |  | L/D Max: | 126.083 | at alpha= | 2.5 | deg
Re: | 8000000 |  |  | Cd Min: | 0.05051 | at alpha= | 20 | deg
Mach: | 0 |  |  | Cl=0 at alpha= | -2.2094 | deg
|  |  |  | @ Cl=0.1, Cd= | 0.0052681
|  |  |  | @ Cl=0.4, Cd= | 0.0034457
|  |  |  | @ Cl=0.6, Cd= | 0.0050155
alpha (deg) | Cl | Cd | Cm | Cl/Cd
-20 | -1.4801 | 0.0335 | -0.0785 | -44.1821
-19.5 | -1.479 | 0.03037 | -0.0757 | -48.6994
-18.5 | -1.466 | 0.025 | -0.0691 | -58.64
-18 | -1.4515 | 0.02296 | -0.0658 | -63.2186
-17.5 | -1.4309 | 0.02135 | -0.0626 | -67.0211
-17 | -1.4065 | 0.02003 | -0.0595 | -70.2197
-16.5 | -1.38 | 0.01882 | -0.0564 | -73.3262
-16 | -1.3541 | 0.01749 | -0.053 | -77.4214
-15.5 | -1.3261 | 0.01629 | -0.0496 | -81.4058
-15 | -1.2956 | 0.01523 | -0.0464 | -85.0689
-14.5 | -1.2629 | 0.01439 | -0.0432 | -87.7623
-14 | -1.2283 | 0.01373 | -0.0401 | -89.461
-13 | -1.1458 | 0.01221 | -0.0364 | -93.8411
-12.5 | -1.1003 | 0.01161 | -0.0352 | -94.7717
-12 | -1.0527 | 0.01113 | -0.0343 | -94.5822
-11.5 | -1.0056 | 0.01052 | -0.0333 | -95.5894
-11 | -0.9566 | 0.01006 | -0.0326 | -95.0895
-10.5 | -0.9062 | 0.00968 | -0.0321 | -93.6157
-10 | -0.8547 | 0.00932 | -0.0318 | -91.706
-9.5 | -0.803 | 0.00895 | -0.0315 | -89.7207
-9 | -0.7516 | 0.00854 | -0.0312 | -88.0094
-8.5 | -0.6987 | 0.00823 | -0.0311 | -84.8967
-8 | -0.6451 | 0.00794 | -0.0311 | -81.2469
-7.5 | -0.5906 | 0.00769 | -0.0313 | -76.801
-7 | -0.5357 | 0.00746 | -0.0316 | -71.8097
-6.5 | -0.4803 | 0.00727 | -0.0319 | -66.066
-6 | -0.4271 | 0.00689 | -0.0318 | -61.9884
-5.5 | -0.372 | 0.00664 | -0.0321 | -56.0241
-5 | -0.3162 | 0.00641 | -0.0325 | -49.3292
-4.5 | -0.2601 | 0.00622 | -0.033 | -41.8167
-4 | -0.2037 | 0.00605 | -0.0335 | -33.6694
-3.5 | -0.147 | 0.00591 | -0.0341 | -24.8731
-3 | -0.0903 | 0.00571 | -0.0347 | -15.8144
-2.5 | -0.0333 | 0.00554 | -0.0353 | -6.0108
-2 | 0.024 | 0.00541 | -0.036 | 4.4362
-1.5 | 0.0814 | 0.00531 | -0.0368 | 15.3296
-1 | 0.1391 | 0.00518 | -0.0376 | 26.8533
-0.5 | 0.1966 | 0.00509 | -0.0383 | 38.6248
0 | 0.253 | 0.00487 | -0.0389 | 51.9507
0.5 | 0.2955 | 0.00315 | -0.0376 | 93.8095
1 | 0.352 | 0.00324 | -0.0383 | 108.642
1.5 | 0.408 | 0.00348 | -0.0388 | 117.2414
2 | 0.464 | 0.00376 | -0.0394 | 123.4043
2.5 | 0.5182 | 0.00411 | -0.0397 | 126.0827
3 | 0.5681 | 0.00473 | -0.0393 | 120.1057
3.5 | 0.6195 | 0.00519 | -0.0391 | 119.3642
4 | 0.6675 | 0.0058 | -0.0383 | 115.0862
4.5 | 0.7143 | 0.00639 | -0.0373 | 111.784
5 | 0.7593 | 0.00702 | -0.036 | 108.1624
5.5 | 0.8026 | 0.00768 | -0.0342 | 104.5052
6 | 0.847 | 0.00819 | -0.0328 | 103.4188
6.5 | 0.8939 | 0.00856 | -0.0317 | 104.4276
7 | 0.9397 | 0.0089 | -0.0305 | 105.5843
7.5 | 0.9773 | 0.00924 | -0.0275 | 105.7684
8 | 1.0136 | 0.00964 | -0.0245 | 105.1452
8.5 | 1.0501 | 0.01014 | -0.0217 | 103.5602
9 | 1.0885 | 0.01061 | -0.0194 | 102.5919
10 | 1.162 | 0.0118 | -0.0146 | 98.4746
10.5 | 1.1982 | 0.01246 | -0.0123 | 96.1637
11 | 1.2343 | 0.01313 | -0.0102 | 94.0061
11.5 | 1.2688 | 0.0139 | -0.0079 | 91.2806
12 | 1.3007 | 0.01478 | -0.0053 | 88.0041
12.5 | 1.3311 | 0.0157 | -0.0026 | 84.7834
13 | 1.3726 | 0.01659 | -0.0023 | 82.7366
13.5 | 1.4099 | 0.01767 | -0.0014 | 79.7906
14 | 1.4397 | 0.0189 | 0.0006 | 76.1746
14.5 | 1.4662 | 0.02038 | 0.003 | 71.9431
15 | 1.4923 | 0.02191 | 0.0052 | 68.1105
15.5 | 1.5195 | 0.02346 | 0.007 | 64.7698
16 | 1.5438 | 0.02524 | 0.0089 | 61.1648
16.5 | 1.5637 | 0.02741 | 0.0111 | 57.0485
17 | 1.5831 | 0.0297 | 0.013 | 53.303
17.5 | 1.6015 | 0.03217 | 0.0147 | 49.7824
18 | 1.6161 | 0.03508 | 0.0163 | 46.069
18.5 | 1.6224 | 0.0388 | 0.0181 | 41.8144
19 | 1.6361 | 0.04208 | 0.019 | 38.8807
19.5 | 1.6424 | 0.0462 | 0.0199 | 35.5498
20 | 1.6495 | 0.05051 | 0.0202 | 32.6569

## 99. Re 8M Mach 0.10 (1)
BIGFOIL.COM POLAR EXPORT
NACA66-414 a=0.0
NACA66-414 a=0.0 |  |  |  | Cl Max: | 1.293 | at alpha= | 11 | deg
JavaFoil+Calcfoil stall+Eppler ext transition |  |  |  | L/D Max: | 114.553 | at alpha= | 5 | deg
Re: | 8000000 |  |  | Cd Min: | 0.00469 | at alpha= | 0.5 | deg
Mach: | 0.1 |  |  | Cl=0 at alpha= | -1.9836 | deg
|  |  |  | @ Cl=0.1, Cd= | 0.0063234
|  |  |  | @ Cl=0.4, Cd= | 0.0048334
|  |  |  | @ Cl=0.6, Cd= | 0.005334
alpha (deg) | Cl | Cd | Cm | Cl/Cd
-14.5 | -0.623 | 0.10196 | -0.003 | -6.108
-14 | -0.636 | 0.09598 | -0.003 | -6.626
-13.5 | -0.647 | 0.09023 | -0.004 | -7.168
-13 | -0.655 | 0.08462 | -0.004 | -7.741
-12.5 | -0.66 | 0.0807 | -0.005 | -8.176
-12 | -0.662 | 0.07437 | -0.005 | -8.901
-11.5 | -0.661 | 0.06883 | -0.006 | -9.6
-11 | -0.656 | 0.06381 | -0.007 | -10.286
-10.5 | -0.648 | 0.05902 | -0.008 | -10.976
-10 | -0.635 | 0.05432 | -0.008 | -11.698
-9.5 | -0.752 | 0.00942 | -0.015 | -79.829
-9 | -0.725 | 0.00802 | -0.016 | -90.464
-8.5 | -0.695 | 0.0089 | -0.017 | -78.018
-8 | -0.657 | 0.00853 | -0.018 | -77.038
-7.5 | -0.615 | 0.00818 | -0.019 | -75.154
-7 | -0.568 | 0.00787 | -0.02 | -72.191
-6.5 | -0.518 | 0.00754 | -0.02 | -68.754
-6 | -0.467 | 0.00735 | -0.021 | -63.447
-5.5 | -0.413 | 0.00711 | -0.022 | -58.046
-5 | -0.357 | 0.0069 | -0.023 | -51.766
-4.5 | -0.3 | 0.00666 | -0.024 | -45.007
-4 | -0.241 | 0.0065 | -0.025 | -37.121
-3.5 | -0.182 | 0.00636 | -0.026 | -28.673
-3 | -0.123 | 0.00614 | -0.027 | -19.977
-2.5 | -0.063 | 0.00604 | -0.028 | -10.362
-2 | -0.002 | 0.00598 | -0.029 | -0.345
-1.5 | 0.059 | 0.00631 | -0.03 | 9.3
-1 | 0.12 | 0.00633 | -0.031 | 18.9
-0.5 | 0.181 | 0.00638 | -0.032 | 28.315
0 | 0.242 | 0.00648 | -0.033 | 37.369
0.5 | 0.303 | 0.00469 | -0.034 | 64.54
1 | 0.363 | 0.0047 | -0.035 | 77.334
1.5 | 0.424 | 0.00492 | -0.036 | 86.129
2 | 0.484 | 0.00517 | -0.037 | 93.683
2.5 | 0.544 | 0.00511 | -0.038 | 106.454
3 | 0.604 | 0.00535 | -0.039 | 112.837
3.5 | 0.663 | 0.00616 | -0.04 | 107.568
4 | 0.721 | 0.00653 | -0.041 | 110.442
4.5 | 0.779 | 0.0069 | -0.042 | 112.846
5 | 0.835 | 0.00729 | -0.043 | 114.553
5.5 | 0.888 | 0.0091 | -0.044 | 97.584
6 | 0.941 | 0.00947 | -0.045 | 99.365
6.5 | 0.992 | 0.00988 | -0.046 | 100.465
7 | 1.042 | 0.0103 | -0.047 | 101.119
7.5 | 1.089 | 0.01075 | -0.048 | 101.279
8 | 1.133 | 0.01129 | -0.049 | 100.356
8.5 | 1.174 | 0.0118 | -0.05 | 99.487
9 | 1.208 | 0.01241 | -0.051 | 97.391
9.5 | 1.238 | 0.01304 | -0.052 | 94.989
10 | 1.263 | 0.01367 | -0.053 | 92.376
10.5 | 1.282 | 0.0144 | -0.054 | 89.056
11 | 1.293 | 0.01509 | -0.054 | 85.667
11.5 | 1.293 | 0.01601 | -0.055 | 80.772
12 | 1.286 | 0.01707 | -0.056 | 75.363
12.5 | 1.273 | 0.01817 | -0.057 | 70.031
13 | 1.252 | 0.0196 | -0.058 | 63.869
13.5 | 1.225 | 0.02079 | -0.059 | 58.933
14 | 1.191 | 0.02284 | -0.059 | 52.174
14.5 | 1.155 | 0.02424 | -0.06 | 47.671
15 | 1.113 | 0.02661 | -0.06 | 41.823
15.5 | 1.064 | 0.03044 | -0.061 | 34.946
16 | 1.011 | 0.03567 | -0.061 | 28.336

## 100. Re 8M Mach 0.10 (2)
BIGFOIL.COM POLAR EXPORT
NACA66-414 a=0.0
NACA66-414 a=0.0 |  |  |  | Cl Max: | 1.6381 | at alpha= | 20 | deg
XFOIL ncrit=9 |  |  |  | L/D Max: | 126.529 | at alpha= | 2.5 | deg
Re: | 8000000 |  |  | Cd Min: | 0.05408 | at alpha= | 20 | deg
Mach: | 0.1 |  |  | Cl=0 at alpha= | -2.2127 | deg
|  |  |  | @ Cl=0.1, Cd= | 0.0052773
|  |  |  | @ Cl=0.4, Cd= | 0.0034434
|  |  |  | @ Cl=0.6, Cd= | 0.0049955
alpha (deg) | Cl | Cd | Cm | Cl/Cd
-20 | -1.3886 | 0.04314 | -0.0854 | -32.1882
-19.5 | -1.4039 | 0.03822 | -0.0835 | -36.7321
-19 | -1.4073 | 0.03425 | -0.0813 | -41.0891
-18.5 | -1.4305 | 0.02912 | -0.0771 | -49.1243
-18 | -1.4318 | 0.02582 | -0.073 | -55.4531
-17.5 | -1.4212 | 0.02342 | -0.0691 | -60.6832
-17 | -1.4028 | 0.0216 | -0.0654 | -64.9444
-16.5 | -1.3791 | 0.02014 | -0.0619 | -68.4757
-16 | -1.3529 | 0.01881 | -0.0584 | -71.9245
-15.5 | -1.3244 | 0.01762 | -0.0549 | -75.1646
-15 | -1.2965 | 0.01627 | -0.0511 | -79.6865
-14.5 | -1.2668 | 0.01505 | -0.0474 | -84.1728
-14 | -1.2333 | 0.01419 | -0.0439 | -86.9133
-13.5 | -1.1949 | 0.01352 | -0.0411 | -88.3802
-13 | -1.1521 | 0.01269 | -0.0392 | -90.788
-12.5 | -1.1077 | 0.01191 | -0.0376 | -93.0059
-12 | -1.0602 | 0.01134 | -0.0364 | -93.4921
-11.5 | -1.0119 | 0.01078 | -0.0353 | -93.8683
-11 | -0.963 | 0.01023 | -0.0343 | -94.1349
-10.5 | -0.9124 | 0.0098 | -0.0336 | -93.102
-10 | -0.8605 | 0.00942 | -0.0331 | -91.3482
-9.5 | -0.8079 | 0.00908 | -0.0328 | -88.9758
-9 | -0.7562 | 0.00863 | -0.0323 | -87.6246
-8.5 | -0.703 | 0.0083 | -0.032 | -84.6988
-8 | -0.6489 | 0.008 | -0.032 | -81.1125
-7.5 | -0.594 | 0.00774 | -0.0321 | -76.7442
-7 | -0.5388 | 0.0075 | -0.0322 | -71.84
-6.5 | -0.483 | 0.0073 | -0.0325 | -66.1644
-6 | -0.4293 | 0.00692 | -0.0324 | -62.0376
-5.5 | -0.3739 | 0.00667 | -0.0326 | -56.057
-5 | -0.3178 | 0.00644 | -0.0329 | -49.3478
-4.5 | -0.2613 | 0.00624 | -0.0334 | -41.875
-4 | -0.2046 | 0.00606 | -0.0338 | -33.7624
-3.5 | -0.1475 | 0.00592 | -0.0344 | -24.9155
-3 | -0.0904 | 0.00572 | -0.035 | -15.8042
-2.5 | -0.0331 | 0.00555 | -0.0356 | -5.964
-2 | 0.0245 | 0.00542 | -0.0363 | 4.5203
-1.5 | 0.0823 | 0.00532 | -0.037 | 15.4699
-1 | 0.1403 | 0.00518 | -0.0378 | 27.0849
-0.5 | 0.1981 | 0.00509 | -0.0386 | 38.9194
0 | 0.2549 | 0.00488 | -0.0392 | 52.2336
0.5 | 0.2974 | 0.00315 | -0.0378 | 94.4127
1 | 0.3542 | 0.00324 | -0.0385 | 109.321
1.5 | 0.4105 | 0.00349 | -0.0391 | 117.6218
2 | 0.4669 | 0.00377 | -0.0397 | 123.8462
2.5 | 0.5213 | 0.00412 | -0.04 | 126.5291
3 | 0.5714 | 0.00474 | -0.0395 | 120.5485
3.5 | 0.6229 | 0.0052 | -0.0393 | 119.7885
4 | 0.671 | 0.00582 | -0.0384 | 115.2921
4.5 | 0.7176 | 0.00642 | -0.0373 | 111.7757
5 | 0.7625 | 0.00706 | -0.0358 | 108.0028
5.5 | 0.8055 | 0.00772 | -0.034 | 104.3394
6 | 0.8498 | 0.00824 | -0.0323 | 103.1311
6.5 | 0.8964 | 0.00861 | -0.0311 | 104.1115
7 | 0.9407 | 0.00895 | -0.0295 | 105.1061
7.5 | 0.9762 | 0.00931 | -0.026 | 104.855
8 | 1.0135 | 0.00974 | -0.0231 | 104.0554
8.5 | 1.0506 | 0.01026 | -0.0203 | 102.3977
9 | 1.0896 | 0.01075 | -0.018 | 101.3581
10 | 1.1632 | 0.012 | -0.0131 | 96.9333
10.5 | 1.1999 | 0.01267 | -0.0108 | 94.704
11 | 1.2365 | 0.01337 | -0.0086 | 92.4832
11.5 | 1.2711 | 0.01418 | -0.0062 | 89.6403
12 | 1.3027 | 0.01511 | -0.0035 | 86.2144
12.5 | 1.3332 | 0.01605 | -0.0007 | 83.0654
13 | 1.3792 | 0.01703 | -0.0013 | 80.9865
13.5 | 1.4127 | 0.01816 | 0.0005 | 77.7919
14 | 1.4421 | 0.01949 | 0.0027 | 73.9918
14.5 | 1.468 | 0.02106 | 0.0052 | 69.7056
15 | 1.4953 | 0.02261 | 0.0073 | 66.1345
15.5 | 1.5213 | 0.02432 | 0.0093 | 62.5535
16 | 1.5424 | 0.02642 | 0.0116 | 58.38
16.5 | 1.5617 | 0.02876 | 0.0138 | 54.3011
17 | 1.5815 | 0.03114 | 0.0156 | 50.7868
17.5 | 1.5979 | 0.03391 | 0.0174 | 47.1218
18 | 1.6078 | 0.03734 | 0.0193 | 43.0584
18.5 | 1.6157 | 0.04117 | 0.0208 | 39.2446
19 | 1.627 | 0.04485 | 0.0217 | 36.2765
19.5 | 1.6342 | 0.04915 | 0.0223 | 33.2492
20 | 1.6381 | 0.05408 | 0.0224 | 30.2903

## 101. Re 8M Mach 0.25 (1)
BIGFOIL.COM POLAR EXPORT
NACA66-414 a=0.0
NACA66-414 a=0.0 |  |  |  | Cl Max: | 1.261 | at alpha= | 10.5 | deg
JavaFoil+Calcfoil stall+Eppler ext transition |  |  |  | L/D Max: | 113.636 | at alpha= | 5 | deg
Re: | 8000000 |  |  | Cd Min: | 0.00477 | at alpha= | 0.5 | deg
Mach: | 0.25 |  |  | Cl=0 at alpha= | -1.9839 | deg
|  |  |  | @ Cl=0.1, Cd= | 0.0063971
|  |  |  | @ Cl=0.4, Cd= | 0.0048902
|  |  |  | @ Cl=0.6, Cd= | 0.12183
alpha (deg) | Cl | Cd | Cm | Cl/Cd
-14 | -0.403 | 0.10883 | -0.003 | -3.701
-13.5 | -0.446 | 0.10345 | -0.004 | -4.315
-13 | -0.485 | 0.09516 | -0.004 | -5.099
-12.5 | -0.519 | 0.08762 | -0.005 | -5.922
-12 | -0.547 | 0.08055 | -0.005 | -6.786
-11.5 | -0.568 | 0.07538 | -0.006 | -7.536
-11 | -0.583 | 0.06973 | -0.006 | -8.357
-10.5 | -0.591 | 0.06424 | -0.007 | -9.206
-10 | -0.593 | 0.05987 | -0.007 | -9.896
-9.5 | -0.587 | 0.05554 | -0.008 | -10.569
-9 | -0.7 | 0.00962 | -0.016 | -72.811
-8.5 | -0.683 | 0.00897 | -0.017 | -76.149
-8 | -0.656 | 0.00883 | -0.018 | -74.287
-7.5 | -0.619 | 0.00846 | -0.019 | -73.132
-7 | -0.574 | 0.00813 | -0.02 | -70.627
-6.5 | -0.526 | 0.00776 | -0.021 | -67.822
-6 | -0.475 | 0.00754 | -0.022 | -63.047
-5.5 | -0.421 | 0.00729 | -0.023 | -57.794
-5 | -0.365 | 0.00706 | -0.024 | -51.747
-4.5 | -0.307 | 0.0068 | -0.025 | -45.17
-4 | -0.247 | 0.00662 | -0.026 | -37.369
-3.5 | -0.187 | 0.00638 | -0.027 | -29.331
-3 | -0.126 | 0.00624 | -0.028 | -20.195
-2.5 | -0.064 | 0.00615 | -0.029 | -10.443
-2 | -0.002 | 0.00606 | -0.03 | -0.35
-1.5 | 0.06 | 0.00634 | -0.031 | 9.506
-1 | 0.123 | 0.00643 | -0.032 | 19.111
-0.5 | 0.186 | 0.00652 | -0.033 | 28.476
0 | 0.249 | 0.00657 | -0.034 | 37.903
0.5 | 0.311 | 0.00477 | -0.035 | 65.127
1 | 0.373 | 0.00479 | -0.036 | 77.862
1.5 | 0.435 | 0.00502 | -0.037 | 86.651
2 | 0.497 | 0.005 | -0.038 | 99.478
2.5 | 0.559 | 0.00522 | -0.039 | 107.023
3 | 0.62 | 0.00596 | -0.04 | 103.943
3.5 | 0.68 | 0.00632 | -0.041 | 107.641
4 | 0.74 | 0.00671 | -0.042 | 110.278
4.5 | 0.798 | 0.00713 | -0.043 | 111.945
5 | 0.856 | 0.00753 | -0.044 | 113.636
5.5 | 0.909 | 0.00942 | -0.045 | 96.489
6 | 0.963 | 0.00984 | -0.046 | 97.865
6.5 | 1.014 | 0.01028 | -0.047 | 98.718
7 | 1.063 | 0.01075 | -0.048 | 98.869
7.5 | 1.109 | 0.01128 | -0.049 | 98.34
8 | 1.151 | 0.01189 | -0.05 | 96.863
8.5 | 1.189 | 0.01248 | -0.051 | 95.283
9 | 1.218 | 0.01321 | -0.052 | 92.231
9.5 | 1.24 | 0.0139 | -0.053 | 89.235
10 | 1.255 | 0.01466 | -0.054 | 85.618
10.5 | 1.261 | 0.01561 | -0.055 | 80.761
11 | 1.254 | 0.01643 | -0.056 | 76.299
11.5 | 1.231 | 0.01771 | -0.057 | 69.481
12 | 1.195 | 0.01918 | -0.057 | 62.325
12.5 | 1.147 | 0.02112 | -0.058 | 54.281
13 | 1.087 | 0.02326 | -0.059 | 46.718
13.5 | 1.015 | 0.02575 | -0.059 | 39.426
14 | 0.876 | 0.05047 | -0.054 | 17.357
14.5 | 0.73 | 0.10139 | -0.036 | 7.2
15 | 0.65 | 0.11249 | -0.033 | 5.782
15.5 | 0.569 | 0.12183 | -0.032 | 4.67

## 102. Re 8M Mach 0.25 (2)
BIGFOIL.COM POLAR EXPORT
NACA66-414 a=0.0
NACA66-414 a=0.0 |  |  |  | Cl Max: | 1.5639 | at alpha= | 18 | deg
XFOIL ncrit=9 |  |  |  | L/D Max: | 129.447 | at alpha= | 2.5 | deg
Re: | 8000000 |  |  | Cd Min: | 0.21511 | at alpha= | -20 | deg
Mach: | 0.25 |  |  | Cl=0 at alpha= | -2.2302 | deg
|  |  |  | @ Cl=0.1, Cd= | 0.0053117
|  |  |  | @ Cl=0.4, Cd= | 0.0034225
|  |  |  | @ Cl=0.6, Cd= | 0.0048991
alpha (deg) | Cl | Cd | Cm | Cl/Cd
-20 | -0.5989 | 0.21511 | 0.0094 | -2.7842
-19 | -0.56 | 0.20436 | 0.0012 | -2.7403
-18 | -0.5679 | 0.17642 | -0.0113 | -3.219
-17.5 | -0.5738 | 0.16348 | -0.0182 | -3.5099
-17 | -0.5652 | 0.15499 | -0.0233 | -3.6467
-16.5 | -0.5875 | 0.13922 | -0.0319 | -4.2199
-16 | -0.5943 | 0.12783 | -0.0386 | -4.6491
-15.5 | -0.8691 | 0.06235 | -0.085 | -13.9391
-15 | -0.9826 | 0.04543 | -0.0905 | -21.6289
-14.5 | -1.0943 | 0.03307 | -0.0844 | -33.0904
-14 | -1.1803 | 0.02389 | -0.0727 | -49.4056
-13.5 | -1.1905 | 0.01968 | -0.0641 | -60.4929
-13 | -1.173 | 0.01708 | -0.0576 | -68.6768
-12.5 | -1.1403 | 0.01489 | -0.0531 | -76.5816
-12 | -1.0951 | 0.01359 | -0.05 | -80.5813
-11.5 | -1.0471 | 0.01247 | -0.0473 | -83.9695
-11 | -0.9971 | 0.01154 | -0.045 | -86.4038
-10.5 | -0.9443 | 0.01086 | -0.0431 | -86.9521
-10 | -0.8916 | 0.01017 | -0.0414 | -87.6696
-9.5 | -0.8366 | 0.00969 | -0.04 | -86.3364
-9 | -0.7804 | 0.00932 | -0.039 | -83.7339
-8.5 | -0.7258 | 0.0088 | -0.0378 | -82.4773
-8 | -0.6696 | 0.0084 | -0.037 | -79.7143
-7.5 | -0.6123 | 0.00809 | -0.0365 | -75.686
-7 | -0.555 | 0.00778 | -0.0361 | -71.3368
-6.5 | -0.4971 | 0.00752 | -0.0359 | -66.1037
-6 | -0.4394 | 0.00727 | -0.0358 | -60.4402
-5.5 | -0.3839 | 0.00683 | -0.0353 | -56.2079
-5 | -0.3258 | 0.00656 | -0.0353 | -49.6646
-4.5 | -0.2675 | 0.00635 | -0.0355 | -42.126
-4 | -0.209 | 0.00615 | -0.0358 | -33.9837
-3.5 | -0.1501 | 0.00597 | -0.0362 | -25.1424
-3 | -0.0908 | 0.0058 | -0.0367 | -15.6552
-2.5 | -0.032 | 0.00559 | -0.0372 | -5.7245
-2 | 0.0273 | 0.00546 | -0.0378 | 5
-1.5 | 0.087 | 0.00534 | -0.0386 | 16.2921
-1 | 0.1468 | 0.00521 | -0.0393 | 28.1766
-0.5 | 0.2064 | 0.00512 | -0.0401 | 40.3125
0 | 0.2653 | 0.00493 | -0.0408 | 53.8134
0.5 | 0.3079 | 0.00316 | -0.0391 | 97.4367
1 | 0.3664 | 0.00326 | -0.0398 | 112.3926
1.5 | 0.4243 | 0.00354 | -0.0403 | 119.8588
2 | 0.4824 | 0.0038 | -0.0409 | 126.9474
2.5 | 0.5385 | 0.00416 | -0.0411 | 129.4471
3 | 0.5892 | 0.0048 | -0.0404 | 122.75
3.5 | 0.6415 | 0.00528 | -0.0399 | 121.4962
4 | 0.6898 | 0.00591 | -0.0387 | 116.7174
4.5 | 0.7352 | 0.00659 | -0.0369 | 111.563
5 | 0.7789 | 0.00725 | -0.0347 | 107.4345
5.5 | 0.8178 | 0.00802 | -0.0316 | 101.9701
6 | 0.861 | 0.00848 | -0.0291 | 101.533
6.5 | 0.897 | 0.00886 | -0.0252 | 101.2415
7 | 0.9355 | 0.00934 | -0.0219 | 100.1606
7.5 | 0.9762 | 0.00981 | -0.0192 | 99.5107
8 | 1.0156 | 0.01038 | -0.0163 | 97.842
8.5 | 1.0556 | 0.01098 | -0.0136 | 96.1384
9 | 1.0962 | 0.01158 | -0.0111 | 94.6632
10 | 1.1716 | 0.01315 | -0.0055 | 89.0951
10.5 | 1.2094 | 0.01398 | -0.0029 | 86.5093
11 | 1.2463 | 0.01489 | -0.0001 | 83.7005
11.5 | 1.2804 | 0.01595 | 0.0029 | 80.2759
12 | 1.3118 | 0.01715 | 0.0062 | 76.4898
12.5 | 1.343 | 0.0182 | 0.0096 | 73.7912
13 | 1.4113 | 0.01983 | 0.0048 | 71.1699
13.5 | 1.423 | 0.02141 | 0.0112 | 66.4643
14 | 1.4523 | 0.02316 | 0.0139 | 62.7073
14.5 | 1.4764 | 0.0253 | 0.0168 | 58.3557
15 | 1.4993 | 0.02766 | 0.0196 | 54.2046
15.5 | 1.5185 | 0.03039 | 0.0224 | 49.9671
16 | 1.5362 | 0.0334 | 0.0249 | 45.994
16.5 | 1.5447 | 0.03727 | 0.0275 | 41.4462
17 | 1.5575 | 0.04105 | 0.0294 | 37.9415
17.5 | 1.5633 | 0.04567 | 0.031 | 34.2303
18 | 1.5639 | 0.05112 | 0.0319 | 30.5927
18.5 | 1.5597 | 0.05748 | 0.032 | 27.1347
19 | 1.5549 | 0.06432 | 0.0312 | 24.1744
19.5 | 1.54 | 0.07285 | 0.029 | 21.1393
20 | 1.5264 | 0.08173 | 0.026 | 18.6761

## 103. Re 8M Mach 0.50 (1)
BIGFOIL.COM POLAR EXPORT
NACA66-414 a=0.0
NACA66-414 a=0.0 |  |  |  | Cl Max: | 1.262 | at alpha= | 20 | deg
JavaFoil+Calcfoil stall+Eppler ext transition |  |  |  | L/D Max: | 107.743 | at alpha= | 4.5 | deg
Re: | 8000000 |  |  | Cd Min: | 0.00436 | at alpha= | 0.5 | deg
Mach: | 0.5 |  |  | Cl=0 at alpha= | -1.9855 | deg
|  |  |  | @ Cl=0.1, Cd= | 0.0067724
|  |  |  | @ Cl=0.4, Cd= | 0.0050878
|  |  |  | @ Cl=0.6, Cd= | 0.0061659
alpha (deg) | Cl | Cd | Cm | Cl/Cd
-20 | -0.995 | 0.1533 | 0.001 | -6.494
-19.5 | -0.967 | 0.14682 | 0.001 | -6.588
-19 | -0.938 | 0.14131 | 0 | -6.641
-18.5 | -0.91 | 0.13919 | 0 | -6.537
-18 | -0.883 | 0.13337 | -0.001 | -6.623
-17.5 | -0.856 | 0.12763 | -0.001 | -6.71
-17 | -0.831 | 0.12484 | -0.002 | -6.654
-16.5 | -0.802 | 0.11966 | -0.002 | -6.704
-16 | -0.775 | 0.11185 | -0.002 | -6.929
-15.5 | -0.748 | 0.1067 | -0.003 | -7.008
-15 | -0.721 | 0.09967 | -0.003 | -7.233
-14.5 | -0.697 | 0.08917 | -0.004 | -7.818
-14 | -0.665 | 0.10114 | -0.004 | -6.572
-13.5 | -0.637 | 0.09428 | -0.005 | -6.757
-13 | -0.61 | 0.0874 | -0.005 | -6.981
-12.5 | -0.583 | 0.07959 | -0.006 | -7.33
-12 | -0.557 | 0.07364 | -0.007 | -7.563
-11.5 | -0.532 | 0.06625 | -0.008 | -8.031
-11 | -0.507 | 0.0603 | -0.009 | -8.41
-10.5 | -0.574 | 0.01205 | -0.015 | -47.648
-10 | -0.444 | 0.07068 | -0.008 | -6.28
-9.5 | -0.416 | 0.0629 | -0.008 | -6.618
-9 | -0.389 | 0.0567 | -0.009 | -6.858
-8.5 | -0.362 | 0.0521 | -0.01 | -6.94
-8 | -0.334 | 0.049 | -0.01 | -6.821
-7.5 | -0.307 | 0.04473 | -0.012 | -6.872
-7 | -0.278 | 0.04828 | -0.01 | -5.755
-6.5 | -0.388 | 0.04287 | -0.011 | -9.055
-6 | -0.387 | 0.03836 | -0.012 | -10.083
-5.5 | -0.442 | 0.00737 | -0.026 | -60.024
-5 | -0.393 | 0.00708 | -0.027 | -55.519
-4.5 | -0.335 | 0.00749 | -0.028 | -44.718
-4 | -0.272 | 0.00722 | -0.029 | -37.686
-3.5 | -0.207 | 0.00691 | -0.03 | -29.928
-3 | -0.14 | 0.00671 | -0.031 | -20.826
-2.5 | -0.071 | 0.00648 | -0.033 | -11.031
-2 | -0.002 | 0.00637 | -0.034 | -0.371
-1.5 | 0.067 | 0.00673 | -0.035 | 9.993
-1 | 0.137 | 0.00682 | -0.036 | 20.14
-0.5 | 0.207 | 0.00673 | -0.037 | 30.842
0 | 0.278 | 0.00652 | -0.038 | 42.594
0.5 | 0.346 | 0.00436 | -0.039 | 79.358
1 | 0.415 | 0.00529 | -0.04 | 78.475
1.5 | 0.484 | 0.00561 | -0.042 | 86.184
2 | 0.552 | 0.00594 | -0.043 | 92.934
2.5 | 0.62 | 0.00626 | -0.044 | 99.019
3 | 0.687 | 0.00667 | -0.045 | 103.043
3.5 | 0.754 | 0.00714 | -0.046 | 105.612
4 | 0.819 | 0.00767 | -0.047 | 106.806
4.5 | 0.883 | 0.00819 | -0.048 | 107.743
5 | 0.942 | 0.01052 | -0.049 | 89.578
5.5 | 0.999 | 0.01107 | -0.05 | 90.249
6 | 1.052 | 0.01172 | -0.051 | 89.763
6.5 | 1.097 | 0.01243 | -0.052 | 88.218
7 | 1.132 | 0.0133 | -0.053 | 85.143
7.5 | 1.152 | 0.01431 | -0.054 | 80.496
8 | 1.144 | 0.01546 | -0.056 | 73.979
8.5 | 1.069 | 0.01695 | -0.057 | 63.06
9 | 0.725 | 0.01849 | -0.057 | 39.217
9.5 | 0.63 | 0.06365 | -0.029 | 9.892
10 | 0.788 | 0.02 | -0.06 | 39.386
10.5 | 0.817 | 0.02198 | -0.06 | 37.166
11 | 0.844 | 0.02466 | -0.061 | 34.215
11.5 | 0.738 | 0.08102 | -0.032 | 9.106
12 | 0.907 | 0.026 | -0.063 | 34.869
12.5 | 0.93 | 0.03006 | -0.064 | 30.943
13 | 0.829 | 0.08832 | -0.042 | 9.386
13.5 | 0.858 | 0.09376 | -0.044 | 9.154
14 | 0.929 | 0.06878 | -0.056 | 13.51
14.5 | 0.946 | 0.07985 | -0.055 | 11.852
15 | 0.989 | 0.07701 | -0.058 | 12.844
15.5 | 0.954 | 0.11431 | -0.042 | 8.347
16 | 0.997 | 0.11123 | -0.05 | 8.967
16.5 | 1.046 | 0.10413 | -0.056 | 10.042
17 | 1.036 | 0.12372 | -0.046 | 8.372
17.5 | 1.098 | 0.10832 | -0.058 | 10.14
18 | 1.156 | 0.09489 | -0.064 | 12.186
18.5 | 1.152 | 0.12253 | -0.059 | 9.398
19 | 1.146 | 0.14153 | -0.051 | 8.1
19.5 | 1.213 | 0.12015 | -0.062 | 10.1
20 | 1.262 | 0.11141 | -0.067 | 11.324

## 104. Re 8M Mach 0.50 (2)
BIGFOIL.COM POLAR EXPORT
NACA66-414 a=0.0
NACA66-414 a=0.0 |  |  |  | Cl Max: | 1.2283 | at alpha= | 11 | deg
XFOIL ncrit=9 |  |  |  | L/D Max: | 139.636 | at alpha= | 2.5 | deg
Re: | 8000000 |  |  | Cd Min: | 0.24389 | at alpha= | -20 | deg
Mach: | 0.5 |  |  | Cl=0 at alpha= | -2.3273 | deg
|  |  |  | @ Cl=0.1, Cd= | 0.0055072
|  |  |  | @ Cl=0.4, Cd= | 0.0033886
|  |  |  | @ Cl=0.6, Cd= | 0.00432
alpha (deg) | Cl | Cd | Cm | Cl/Cd
-20 | -0.6221 | 0.24389 | 0.0165 | -2.5507
-19 | -0.5802 | 0.22741 | 0.0065 | -2.5513
-18.5 | -0.5607 | 0.21857 | 0.0015 | -2.5653
-18 | -0.542 | 0.20969 | -0.0035 | -2.5848
-17.5 | -0.5223 | 0.20138 | -0.0084 | -2.5936
-17 | -0.5002 | 0.19422 | -0.0131 | -2.5754
-16.5 | -0.4838 | 0.18476 | -0.0181 | -2.6185
-16 | -0.4663 | 0.17604 | -0.023 | -2.6488
-15.5 | -0.4502 | 0.16717 | -0.028 | -2.6931
-15 | -0.4331 | 0.15884 | -0.0329 | -2.7266
-14.5 | -0.4187 | 0.14991 | -0.0378 | -2.793
-14 | -0.4062 | 0.14086 | -0.0429 | -2.8837
-13.5 | -0.3981 | 0.13106 | -0.0484 | -3.0375
-13 | -0.3884 | 0.1221 | -0.0535 | -3.181
-12.5 | -0.3765 | 0.11392 | -0.0583 | -3.305
-11.5 | -0.3771 | 0.09402 | -0.0699 | -4.0108
-11 | -0.3641 | 0.08701 | -0.074 | -4.1846
-10.5 | -0.3764 | 0.07617 | -0.0808 | -4.9416
-10 | -0.3896 | 0.06494 | -0.0894 | -5.9994
-9 | -0.4529 | 0.04673 | -0.0965 | -9.6918
-8.5 | -0.4967 | 0.04051 | -0.09 | -12.2612
-8 | -0.5284 | 0.03492 | -0.0806 | -15.1317
-7.5 | -0.5332 | 0.02903 | -0.0734 | -18.3672
-7 | -0.5273 | 0.02283 | -0.0661 | -23.0968
-6.5 | -0.5209 | 0.01423 | -0.0586 | -36.6058
-6 | -0.4672 | 0.01009 | -0.0558 | -46.3033
-5.5 | -0.4065 | 0.00861 | -0.053 | -47.2125
-5 | -0.3485 | 0.00761 | -0.0499 | -45.795
-4.5 | -0.2863 | 0.00706 | -0.0479 | -40.5524
-4 | -0.2211 | 0.00671 | -0.0467 | -32.9508
-3.5 | -0.1557 | 0.00635 | -0.0458 | -24.5197
-3 | -0.0896 | 0.00607 | -0.0454 | -14.7611
-2.5 | -0.0228 | 0.00587 | -0.0454 | -3.8842
-2 | 0.0432 | 0.00565 | -0.0454 | 7.646
-1.5 | 0.1108 | 0.00548 | -0.0459 | 20.219
-1 | 0.1785 | 0.00535 | -0.0466 | 33.3645
-0.5 | 0.2458 | 0.00524 | -0.0472 | 46.9084
0 | 0.3134 | 0.00513 | -0.048 | 61.0916
0.5 | 0.3558 | 0.00328 | -0.045 | 108.4756
1 | 0.4209 | 0.00344 | -0.0454 | 122.3547
1.5 | 0.4854 | 0.00376 | -0.0456 | 129.0957
2 | 0.5499 | 0.00405 | -0.0458 | 135.7778
2.5 | 0.613 | 0.00439 | -0.0456 | 139.6355
3 | 0.6666 | 0.00504 | -0.0437 | 132.2619
3.5 | 0.7164 | 0.00569 | -0.0409 | 125.9051
4 | 0.7587 | 0.00638 | -0.0365 | 118.9185
4.5 | 0.7799 | 0.00715 | -0.028 | 109.0769
5.5 | 0.8154 | 0.00977 | -0.0116 | 83.4596
6 | 0.856 | 0.01072 | -0.0074 | 79.8507
6.5 | 0.9027 | 0.01152 | -0.0041 | 78.3594
7 | 0.9486 | 0.01242 | -0.0005 | 76.3768
7.5 | 0.9952 | 0.01335 | 0.003 | 74.5468
8 | 1.0386 | 0.01449 | 0.007 | 71.677
8.5 | 1.0837 | 0.01562 | 0.0109 | 69.379
9 | 1.1265 | 0.01696 | 0.0152 | 66.421
9.5 | 1.1647 | 0.0186 | 0.0199 | 62.6183
10 | 1.1966 | 0.0207 | 0.0252 | 57.8068
10.5 | 1.2215 | 0.02334 | 0.0309 | 52.335
11 | 1.2283 | 0.0272 | 0.0374 | 45.1581
11.5 | 1.2072 | 0.03308 | 0.044 | 36.4933
12 | 1.1771 | 0.04019 | 0.0491 | 29.2884
12.5 | 1.1548 | 0.04987 | 0.0477 | 23.1562
14 | 1.0546 | 0.08385 | 0.0369 | 12.5772
14.5 | 1.0235 | 0.09728 | 0.0292 | 10.5212
15 | 0.999 | 0.11089 | 0.0207 | 9.0089
15.5 | 0.9739 | 0.12537 | 0.0114 | 7.7682
16 | 0.9586 | 0.1388 | 0.0028 | 6.9063

## 105. Re 10M Mach 0.00 (1)
BIGFOIL.COM POLAR EXPORT
NACA66-414 a=0.0
NACA66-414 a=0.0 |  |  |  | Cl Max: | 1.302 | at alpha= | 11.5 | deg
JavaFoil+Calcfoil stall+Eppler ext transition |  |  |  | L/D Max: | 117.912 | at alpha= | 3.5 | deg
Re: | 10000000 |  |  | Cd Min: | 0.00476 | at alpha= | 0.5 | deg
Mach: | 0 |  |  | Cl=0 at alpha= | -1.9833 | deg
|  |  |  | @ Cl=0.1, Cd= | 0.0063538
|  |  |  | @ Cl=0.4, Cd= | 0.0049483
|  |  |  | @ Cl=0.6, Cd= | 0.0053409
alpha (deg) | Cl | Cd | Cm | Cl/Cd
-15 | -0.64 | 0.10687 | -0.003 | -5.988
-14.5 | -0.652 | 0.0993 | -0.003 | -6.566
-14 | -0.662 | 0.09389 | -0.004 | -7.051
-13.5 | -0.67 | 0.08781 | -0.004 | -7.626
-13 | -0.674 | 0.08325 | -0.004 | -8.1
-12.5 | -0.676 | 0.07851 | -0.005 | -8.615
-12 | -0.676 | 0.07337 | -0.005 | -9.208
-11.5 | -0.673 | 0.06662 | -0.006 | -10.108
-11 | -0.667 | 0.06173 | -0.007 | -10.802
-10.5 | -0.67 | 0.04887 | -0.009 | -13.703
-10 | -0.774 | 0.00969 | -0.014 | -79.892
-9.5 | -0.756 | 0.00804 | -0.015 | -94.011
-9 | -0.729 | 0.00888 | -0.016 | -82.119
-8.5 | -0.695 | 0.00853 | -0.017 | -81.434
-8 | -0.657 | 0.00815 | -0.018 | -80.587
-7.5 | -0.614 | 0.00785 | -0.018 | -78.245
-7 | -0.567 | 0.00754 | -0.019 | -75.144
-6.5 | -0.517 | 0.00722 | -0.02 | -71.619
-6 | -0.465 | 0.00707 | -0.021 | -65.774
-5.5 | -0.411 | 0.00681 | -0.022 | -60.375
-5 | -0.356 | 0.00661 | -0.023 | -53.786
-4.5 | -0.298 | 0.0064 | -0.024 | -46.605
-4 | -0.24 | 0.00624 | -0.025 | -38.534
-3.5 | -0.182 | 0.00613 | -0.026 | -29.624
-3 | -0.122 | 0.00605 | -0.027 | -20.174
-2.5 | -0.062 | 0.00631 | -0.028 | -9.874
-2 | -0.002 | 0.00626 | -0.029 | -0.328
-1.5 | 0.058 | 0.00634 | -0.03 | 9.216
-1 | 0.119 | 0.00636 | -0.031 | 18.724
-0.5 | 0.18 | 0.00643 | -0.032 | 27.968
0 | 0.241 | 0.00648 | -0.033 | 37.231
0.5 | 0.301 | 0.00476 | -0.034 | 63.239
1 | 0.362 | 0.00498 | -0.035 | 72.674
1.5 | 0.422 | 0.00493 | -0.036 | 85.45
2 | 0.482 | 0.00516 | -0.037 | 93.315
2.5 | 0.542 | 0.00539 | -0.038 | 100.433
3 | 0.601 | 0.00534 | -0.039 | 112.548
3.5 | 0.66 | 0.0056 | -0.04 | 117.912
4 | 0.718 | 0.00647 | -0.041 | 111.035
4.5 | 0.775 | 0.00679 | -0.042 | 114.147
5 | 0.832 | 0.00714 | -0.043 | 116.54
5.5 | 0.885 | 0.0087 | -0.044 | 101.77
6 | 0.938 | 0.00907 | -0.045 | 103.47
6.5 | 0.99 | 0.00942 | -0.046 | 105.084
7 | 1.039 | 0.00982 | -0.047 | 105.815
7.5 | 1.086 | 0.01026 | -0.048 | 105.875
8 | 1.131 | 0.01075 | -0.049 | 105.186
8.5 | 1.172 | 0.01124 | -0.05 | 104.329
9 | 1.208 | 0.01181 | -0.051 | 102.28
9.5 | 1.238 | 0.01236 | -0.052 | 100.161
10 | 1.264 | 0.01298 | -0.052 | 97.441
10.5 | 1.285 | 0.01362 | -0.053 | 94.354
11 | 1.298 | 0.01435 | -0.054 | 90.49
11.5 | 1.302 | 0.01516 | -0.055 | 85.895
12 | 1.299 | 0.01609 | -0.056 | 80.738
12.5 | 1.289 | 0.01721 | -0.057 | 74.885
13 | 1.273 | 0.01807 | -0.058 | 70.47
13.5 | 1.251 | 0.01943 | -0.058 | 64.375
14 | 1.223 | 0.0212 | -0.059 | 57.669
14.5 | 1.192 | 0.02242 | -0.06 | 53.179
15 | 1.154 | 0.02492 | -0.06 | 46.325
15.5 | 1.115 | 0.027 | -0.061 | 41.309
16 | 1.071 | 0.0301 | -0.061 | 35.595
16.5 | 1.021 | 0.03581 | -0.061 | 28.513

## 106. Re 10M Mach 0.00 (2)
BIGFOIL.COM POLAR EXPORT
NACA66-414 a=0.0
NACA66-414 a=0.0 |  |  |  | Cl Max: | 1.6774 | at alpha= | 20 | deg
XFOIL ncrit=9 |  |  |  | L/D Max: | 122.589 | at alpha= | 2.5 | deg
Re: | 10000000 |  |  | Cd Min: | 0.04752 | at alpha= | 20 | deg
Mach: | 0 |  |  | Cl=0 at alpha= | -2.1977 | deg
|  |  |  | @ Cl=0.1, Cd= | 0.0050629
|  |  |  | @ Cl=0.4, Cd= | 0.0035459
|  |  |  | @ Cl=0.6, Cd= | 0.0050956
alpha (deg) | Cl | Cd | Cm | Cl/Cd
-20 | -1.5032 | 0.03196 | -0.0771 | -47.0338
-19.5 | -1.4988 | 0.02902 | -0.0744 | -51.6471
-19 | -1.4897 | 0.02653 | -0.0714 | -56.1515
-18.5 | -1.4851 | 0.0238 | -0.0674 | -62.3992
-18 | -1.4737 | 0.02159 | -0.0636 | -68.2585
-17.5 | -1.4527 | 0.02002 | -0.0602 | -72.5624
-17 | -1.4275 | 0.01878 | -0.0571 | -76.0117
-16.5 | -1.3993 | 0.01769 | -0.054 | -79.1012
-16 | -1.3692 | 0.01672 | -0.051 | -81.89
-15.5 | -1.3386 | 0.01574 | -0.0478 | -85.0445
-15 | -1.3086 | 0.01473 | -0.0443 | -88.8391
-14.5 | -1.2784 | 0.01376 | -0.0406 | -92.907
-14 | -1.2414 | 0.0131 | -0.0379 | -94.7634
-13.5 | -1.1979 | 0.01248 | -0.0364 | -95.9856
-13 | -1.1539 | 0.0118 | -0.035 | -97.7881
-12.5 | -1.109 | 0.01111 | -0.0337 | -99.82
-12 | -1.0613 | 0.01059 | -0.0328 | -100.2172
-11.5 | -1.0125 | 0.01012 | -0.0321 | -100.0494
-11 | -0.9636 | 0.00961 | -0.0314 | -100.2706
-10.5 | -0.9132 | 0.00919 | -0.0309 | -99.3689
-10 | -0.8615 | 0.00884 | -0.0306 | -97.4548
-9.5 | -0.8091 | 0.00854 | -0.0305 | -94.7424
-9 | -0.7565 | 0.0082 | -0.0303 | -92.2561
-8.5 | -0.7039 | 0.00782 | -0.0302 | -90.0128
-8 | -0.6501 | 0.00753 | -0.0302 | -86.3347
-7.5 | -0.5956 | 0.00729 | -0.0304 | -81.701
-7 | -0.5406 | 0.00707 | -0.0307 | -76.4639
-6.5 | -0.4849 | 0.0069 | -0.0311 | -70.2754
-6 | -0.4297 | 0.00664 | -0.0314 | -64.7139
-5.5 | -0.3748 | 0.00635 | -0.0316 | -59.0236
-5 | -0.319 | 0.00614 | -0.032 | -51.9544
-4.5 | -0.2628 | 0.00596 | -0.0325 | -44.094
-4 | -0.2061 | 0.00578 | -0.033 | -35.6574
-3.5 | -0.149 | 0.00563 | -0.0337 | -26.4654
-3 | -0.0917 | 0.0055 | -0.0344 | -16.6727
-2.5 | -0.0347 | 0.00535 | -0.035 | -6.486
-2 | 0.0227 | 0.0052 | -0.0358 | 4.3654
-1.5 | 0.0805 | 0.00509 | -0.0366 | 15.8153
-1 | 0.138 | 0.00501 | -0.0374 | 27.5449
-0.5 | 0.1958 | 0.00491 | -0.0382 | 39.8778
0 | 0.2526 | 0.00483 | -0.0389 | 52.2981
0.5 | 0.3054 | 0.00452 | -0.039 | 67.5664
1 | 0.3499 | 0.00336 | -0.0379 | 104.1369
1.5 | 0.4065 | 0.00357 | -0.0386 | 113.8655
2 | 0.4621 | 0.00382 | -0.0392 | 120.9686
2.5 | 0.5161 | 0.00421 | -0.0394 | 122.5891
3 | 0.5663 | 0.0048 | -0.0391 | 117.9792
3.5 | 0.6176 | 0.00525 | -0.0389 | 117.6381
4.5 | 0.7141 | 0.00638 | -0.0373 | 111.9279
5 | 0.7604 | 0.00695 | -0.0362 | 109.4101
5.5 | 0.8053 | 0.00754 | -0.0348 | 106.8037
6 | 0.8535 | 0.00792 | -0.034 | 107.7652
6.5 | 0.9017 | 0.00824 | -0.0332 | 109.4296
7 | 0.9482 | 0.0086 | -0.0321 | 110.2558
7.5 | 0.9934 | 0.00891 | -0.0307 | 111.4927
8 | 1.0271 | 0.00928 | -0.027 | 110.6789
8.5 | 1.0638 | 0.00971 | -0.0241 | 109.5572
9 | 1.1021 | 0.01015 | -0.0217 | 108.5813
9.5 | 1.1386 | 0.0107 | -0.0191 | 106.4112
10 | 1.1753 | 0.01129 | -0.0167 | 104.101
10.5 | 1.2126 | 0.01187 | -0.0146 | 102.1567
11 | 1.249 | 0.01252 | -0.0124 | 99.7604
11.5 | 1.2832 | 0.01329 | -0.01 | 96.5538
12 | 1.3153 | 0.01416 | -0.0074 | 92.8884
12.5 | 1.3491 | 0.01494 | -0.0051 | 90.3012
13 | 1.3802 | 0.01583 | -0.0026 | 87.1889
13.5 | 1.4233 | 0.01679 | -0.0028 | 84.7707
14.5 | 1.4829 | 0.01935 | 0.0012 | 76.6357
15 | 1.5111 | 0.02072 | 0.0032 | 72.9295
15.5 | 1.5375 | 0.02226 | 0.0053 | 69.0701
16 | 1.5593 | 0.02418 | 0.0075 | 64.4872
16.5 | 1.581 | 0.02616 | 0.0096 | 60.4358
17 | 1.603 | 0.02823 | 0.0114 | 56.7836
17.5 | 1.6201 | 0.03071 | 0.0133 | 52.7548
18 | 1.6321 | 0.03374 | 0.0154 | 48.3729
18.5 | 1.6457 | 0.03674 | 0.0169 | 44.7931
19 | 1.6596 | 0.03985 | 0.0181 | 41.6462
19.5 | 1.6704 | 0.04344 | 0.0191 | 38.453
20 | 1.6774 | 0.04752 | 0.0198 | 35.2988

## 107. Re 10M Mach 0.10 (1)
BIGFOIL.COM POLAR EXPORT
NACA66-414 a=0.0
NACA66-414 a=0.0 |  |  |  | Cl Max: | 1.295 | at alpha= | 11.5 | deg
JavaFoil+Calcfoil stall+Eppler ext transition |  |  |  | L/D Max: | 125.313 | at alpha= | 3.5 | deg
Re: | 10000000 |  |  | Cd Min: | 0.00476 | at alpha= | 0.5 | deg
Mach: | 0.1 |  |  | Cl=0 at alpha= | -1.9836 | deg
|  |  |  | @ Cl=0.1, Cd= | 0.0063234
|  |  |  | @ Cl=0.4, Cd= | 0.0049052
|  |  |  | @ Cl=0.6, Cd= | 0.0053893
alpha (deg) | Cl | Cd | Cm | Cl/Cd
-14.5 | -0.623 | 0.10045 | -0.003 | -6.201
-14 | -0.636 | 0.09461 | -0.003 | -6.723
-13.5 | -0.647 | 0.08923 | -0.004 | -7.252
-13 | -0.655 | 0.0845 | -0.004 | -7.752
-12.5 | -0.661 | 0.07881 | -0.005 | -8.383
-12 | -0.662 | 0.0737 | -0.005 | -8.987
-11.5 | -0.661 | 0.06843 | -0.006 | -9.667
-11 | -0.657 | 0.06314 | -0.007 | -10.406
-10.5 | -0.651 | 0.05638 | -0.008 | -11.555
-10 | -0.639 | 0.05186 | -0.009 | -12.326
-9.5 | -0.752 | 0.00912 | -0.015 | -82.52
-9 | -0.727 | 0.00902 | -0.016 | -80.623
-8.5 | -0.695 | 0.00853 | -0.017 | -81.476
-8 | -0.657 | 0.00817 | -0.018 | -80.437
-7.5 | -0.615 | 0.00785 | -0.019 | -78.33
-7 | -0.568 | 0.00754 | -0.02 | -75.33
-6.5 | -0.518 | 0.0073 | -0.02 | -70.995
-6 | -0.467 | 0.00704 | -0.021 | -66.313
-5.5 | -0.413 | 0.0068 | -0.022 | -60.695
-5 | -0.357 | 0.00662 | -0.023 | -53.944
-4.5 | -0.3 | 0.00647 | -0.024 | -46.315
-4 | -0.241 | 0.0063 | -0.025 | -38.329
-3.5 | -0.182 | 0.00613 | -0.026 | -29.735
-3 | -0.123 | 0.00604 | -0.027 | -20.333
-2.5 | -0.063 | 0.00629 | -0.028 | -9.953
-2 | -0.002 | 0.00634 | -0.029 | -0.326
-1.5 | 0.059 | 0.00631 | -0.03 | 9.299
-1 | 0.12 | 0.00633 | -0.031 | 18.896
-0.5 | 0.181 | 0.00645 | -0.032 | 28.031
0 | 0.242 | 0.00649 | -0.033 | 37.335
0.5 | 0.303 | 0.00476 | -0.034 | 63.633
1 | 0.363 | 0.00479 | -0.035 | 75.897
1.5 | 0.424 | 0.00498 | -0.036 | 85.137
2 | 0.484 | 0.00516 | -0.037 | 93.781
2.5 | 0.544 | 0.00538 | -0.038 | 101.231
3 | 0.604 | 0.00539 | -0.039 | 112.172
3.5 | 0.663 | 0.00529 | -0.04 | 125.313
4 | 0.722 | 0.00648 | -0.041 | 111.343
4.5 | 0.779 | 0.0068 | -0.042 | 114.508
5 | 0.834 | 0.00835 | -0.043 | 99.931
5.5 | 0.889 | 0.00876 | -0.044 | 101.467
6 | 0.942 | 0.00912 | -0.045 | 103.344
6.5 | 0.994 | 0.00949 | -0.046 | 104.656
7 | 1.043 | 0.0099 | -0.047 | 105.326
7.5 | 1.09 | 0.01033 | -0.048 | 105.477
8 | 1.134 | 0.01085 | -0.049 | 104.523
8.5 | 1.175 | 0.01136 | -0.05 | 103.496
9 | 1.21 | 0.01192 | -0.051 | 101.462
9.5 | 1.24 | 0.0125 | -0.052 | 99.219
10 | 1.264 | 0.01312 | -0.053 | 96.353
10.5 | 1.284 | 0.01379 | -0.054 | 93.128
11 | 1.294 | 0.01454 | -0.054 | 89.036
11.5 | 1.295 | 0.01538 | -0.055 | 84.214
12 | 1.288 | 0.01645 | -0.056 | 78.294
12.5 | 1.274 | 0.01752 | -0.057 | 72.717
13 | 1.254 | 0.01875 | -0.058 | 66.875
13.5 | 1.227 | 0.01988 | -0.059 | 61.741
14 | 1.194 | 0.02181 | -0.059 | 54.741
14.5 | 1.158 | 0.02313 | -0.06 | 50.058
15 | 1.114 | 0.02579 | -0.061 | 43.197
15.5 | 1.068 | 0.02851 | -0.061 | 37.454
16 | 1.017 | 0.0327 | -0.061 | 31.086
16.5 | 0.935 | 0.05066 | -0.058 | 18.453

## 108. Re 10M Mach 0.10 (2)
BIGFOIL.COM POLAR EXPORT
NACA66-414 a=0.0
NACA66-414 a=0.0 |  |  |  | Cl Max: | 1.6688 | at alpha= | 20 | deg
XFOIL ncrit=9 |  |  |  | L/D Max: | 123.033 | at alpha= | 2.5 | deg
Re: | 10000000 |  |  | Cd Min: | 0.05069 | at alpha= | 20 | deg
Mach: | 0.1 |  |  | Cl=0 at alpha= | -2.2007 | deg
|  |  |  | @ Cl=0.1, Cd= | 0.0050776
|  |  |  | @ Cl=0.4, Cd= | 0.0035387
|  |  |  | @ Cl=0.6, Cd= | 0.005076
alpha (deg) | Cl | Cd | Cm | Cl/Cd
-20 | -1.4256 | 0.04038 | -0.0843 | -35.3046
-19.5 | -1.4422 | 0.03518 | -0.0823 | -40.9949
-19 | -1.4505 | 0.03106 | -0.0794 | -46.6999
-18.5 | -1.4509 | 0.02775 | -0.0758 | -52.2847
-18 | -1.4501 | 0.02466 | -0.0715 | -58.8037
-17.5 | -1.4409 | 0.02222 | -0.0672 | -64.847
-17 | -1.4238 | 0.02034 | -0.0632 | -70
-16.5 | -1.3997 | 0.01891 | -0.0595 | -74.019
-16 | -1.3724 | 0.01767 | -0.056 | -77.6684
-15.5 | -1.3422 | 0.01661 | -0.0526 | -80.8067
-15 | -1.3101 | 0.01568 | -0.0492 | -83.5523
-14.5 | -1.2803 | 0.01455 | -0.0452 | -87.9931
-14 | -1.248 | 0.01364 | -0.0414 | -91.4956
-13.5 | -1.2063 | 0.01285 | -0.0393 | -93.8755
-13 | -1.1611 | 0.01222 | -0.0378 | -95.0164
-12.5 | -1.1158 | 0.01147 | -0.0362 | -97.2799
-12 | -1.069 | 0.01081 | -0.0349 | -98.8899
-11.5 | -1.0196 | 0.01032 | -0.034 | -98.7984
-11 | -0.9698 | 0.00981 | -0.0332 | -98.8583
-10.5 | -0.9196 | 0.00931 | -0.0324 | -98.7755
-10 | -0.8675 | 0.00894 | -0.0319 | -97.0358
-9.5 | -0.8146 | 0.00862 | -0.0316 | -94.5012
-9 | -0.7611 | 0.00831 | -0.0314 | -91.5884
-8.5 | -0.7083 | 0.0079 | -0.0311 | -89.6582
-8 | -0.6542 | 0.00758 | -0.031 | -86.3061
-7.5 | -0.5992 | 0.00733 | -0.0311 | -81.7462
-7 | -0.5438 | 0.0071 | -0.0313 | -76.5915
-6.5 | -0.4877 | 0.00692 | -0.0316 | -70.4769
-6 | -0.4317 | 0.00669 | -0.0319 | -64.5291
-5.5 | -0.3767 | 0.00638 | -0.032 | -59.0439
-5 | -0.3206 | 0.00616 | -0.0324 | -52.0455
-4.5 | -0.264 | 0.00597 | -0.0328 | -44.2211
-4 | -0.207 | 0.00579 | -0.0334 | -35.7513
-3.5 | -0.1495 | 0.00563 | -0.034 | -26.5542
-3 | -0.0919 | 0.00551 | -0.0347 | -16.6788
-2.5 | -0.0346 | 0.00536 | -0.0353 | -6.4552
-2 | 0.0232 | 0.00521 | -0.0361 | 4.453
-1 | 0.1392 | 0.00501 | -0.0376 | 27.7844
-0.5 | 0.1973 | 0.00491 | -0.0385 | 40.1833
0.5 | 0.3075 | 0.00453 | -0.0392 | 67.8808
1 | 0.3521 | 0.00337 | -0.0382 | 104.4807
1.5 | 0.4089 | 0.00357 | -0.0388 | 114.5378
2 | 0.4649 | 0.00383 | -0.0394 | 121.3838
2.5 | 0.5192 | 0.00422 | -0.0396 | 123.0332
3 | 0.5695 | 0.00481 | -0.0392 | 118.3992
3.5 | 0.6211 | 0.00526 | -0.039 | 118.0798
4 | 0.6704 | 0.00579 | -0.0384 | 115.7858
4.5 | 0.7174 | 0.00641 | -0.0373 | 111.9189
5 | 0.7636 | 0.00699 | -0.036 | 109.2418
5.5 | 0.8082 | 0.00759 | -0.0345 | 106.4822
6 | 0.8565 | 0.00797 | -0.0336 | 107.4655
6.5 | 0.9047 | 0.00829 | -0.0327 | 109.1315
7 | 0.9508 | 0.00865 | -0.0314 | 109.9191
7.5 | 0.9924 | 0.00894 | -0.0291 | 111.0067
8 | 1.0264 | 0.00937 | -0.0254 | 109.5411
8.5 | 1.0643 | 0.00981 | -0.0227 | 108.4913
9 | 1.103 | 0.01028 | -0.0203 | 107.2957
9.5 | 1.1396 | 0.01086 | -0.0177 | 104.9355
10 | 1.177 | 0.01146 | -0.0153 | 102.7051
10.5 | 1.2142 | 0.01208 | -0.013 | 100.5132
11 | 1.2505 | 0.01277 | -0.0107 | 97.9248
11.5 | 1.2847 | 0.01358 | -0.0082 | 94.6024
12 | 1.3172 | 0.01448 | -0.0055 | 90.9669
12.5 | 1.3519 | 0.01528 | -0.0033 | 88.4751
13 | 1.383 | 0.0162 | -0.0006 | 85.3704
13.5 | 1.43 | 0.01733 | -0.0018 | 82.5159
14.5 | 1.4857 | 0.01998 | 0.0033 | 74.3594
15 | 1.5135 | 0.02144 | 0.0055 | 70.5924
15.5 | 1.5382 | 0.0232 | 0.0078 | 66.3017
16 | 1.5595 | 0.02524 | 0.0101 | 61.7868
16.5 | 1.5823 | 0.02728 | 0.0122 | 58.0022
17 | 1.6042 | 0.02945 | 0.014 | 54.472
17.5 | 1.6133 | 0.03268 | 0.0165 | 49.3666
18 | 1.6284 | 0.03562 | 0.0182 | 45.7159
18.5 | 1.6413 | 0.03885 | 0.0197 | 42.2471
19 | 1.6528 | 0.04237 | 0.0209 | 39.0087
19.5 | 1.6611 | 0.04638 | 0.0218 | 35.815
20 | 1.6688 | 0.05069 | 0.0222 | 32.9217

## 109. Re 10M Mach 0.25 (1)
BIGFOIL.COM POLAR EXPORT
NACA66-414 a=0.0
NACA66-414 a=0.0 |  |  |  | Cl Max: | 1.263 | at alpha= | 10.5 | deg
JavaFoil+Calcfoil stall+Eppler ext transition |  |  |  | L/D Max: | 113.878 | at alpha= | 4.5 | deg
Re: | 10000000 |  |  | Cd Min: | 0.00486 | at alpha= | 0.5 | deg
Mach: | 0.25 |  |  | Cl=0 at alpha= | -1.9839 | deg
|  |  |  | @ Cl=0.1, Cd= | 0.0064227
|  |  |  | @ Cl=0.4, Cd= | 0.0049384
|  |  |  | @ Cl=0.6, Cd= | 0.12035
alpha (deg) | Cl | Cd | Cm | Cl/Cd
-13.5 | -0.446 | 0.10139 | -0.004 | -4.403
-13 | -0.485 | 0.09442 | -0.004 | -5.14
-12.5 | -0.519 | 0.08603 | -0.005 | -6.032
-12 | -0.547 | 0.08065 | -0.005 | -6.78
-11.5 | -0.568 | 0.07524 | -0.006 | -7.55
-11 | -0.583 | 0.06943 | -0.006 | -8.395
-10.5 | -0.592 | 0.0637 | -0.007 | -9.286
-10 | -0.593 | 0.05896 | -0.008 | -10.057
-9.5 | -0.588 | 0.05448 | -0.008 | -10.8
-9 | -0.583 | 0.0469 | -0.01 | -12.425
-8.5 | -0.685 | 0.00822 | -0.017 | -83.409
-8 | -0.656 | 0.00858 | -0.018 | -76.438
-7.5 | -0.619 | 0.00811 | -0.019 | -76.312
-7 | -0.574 | 0.00787 | -0.02 | -73.012
-6.5 | -0.526 | 0.00751 | -0.021 | -70.073
-6 | -0.475 | 0.00723 | -0.022 | -65.77
-5.5 | -0.421 | 0.00697 | -0.023 | -60.45
-5 | -0.365 | 0.00675 | -0.024 | -54.088
-4.5 | -0.307 | 0.00658 | -0.025 | -46.638
-4 | -0.247 | 0.00636 | -0.026 | -38.944
-3.5 | -0.187 | 0.00622 | -0.027 | -30.099
-3 | -0.126 | 0.00615 | -0.028 | -20.485
-2.5 | -0.064 | 0.00632 | -0.029 | -10.16
-2 | -0.002 | 0.00638 | -0.03 | -0.332
-1.5 | 0.06 | 0.00641 | -0.031 | 9.41
-1 | 0.123 | 0.00643 | -0.032 | 19.125
-0.5 | 0.186 | 0.00654 | -0.033 | 28.401
0 | 0.249 | 0.00657 | -0.034 | 37.9
0.5 | 0.311 | 0.00486 | -0.035 | 64
1 | 0.373 | 0.00486 | -0.036 | 76.773
1.5 | 0.435 | 0.00504 | -0.037 | 86.429
2 | 0.497 | 0.00499 | -0.038 | 99.661
2.5 | 0.559 | 0.00521 | -0.039 | 107.334
3 | 0.62 | 0.006 | -0.04 | 103.266
3.5 | 0.681 | 0.00631 | -0.041 | 107.943
4 | 0.74 | 0.00667 | -0.042 | 110.909
4.5 | 0.799 | 0.00701 | -0.043 | 113.878
5 | 0.855 | 0.00862 | -0.044 | 99.18
5.5 | 0.91 | 0.00907 | -0.045 | 100.371
6 | 0.964 | 0.00947 | -0.046 | 101.812
6.5 | 1.016 | 0.00989 | -0.047 | 102.696
7 | 1.065 | 0.01034 | -0.048 | 102.997
7.5 | 1.11 | 0.01084 | -0.049 | 102.413
8 | 1.153 | 0.01142 | -0.05 | 100.9
8.5 | 1.191 | 0.01199 | -0.051 | 99.292
9 | 1.22 | 0.01265 | -0.052 | 96.451
9.5 | 1.242 | 0.01334 | -0.053 | 93.086
10 | 1.257 | 0.0141 | -0.054 | 89.135
10.5 | 1.263 | 0.01497 | -0.055 | 84.353
11 | 1.255 | 0.01579 | -0.056 | 79.486
11.5 | 1.232 | 0.01696 | -0.057 | 72.66
12 | 1.196 | 0.01857 | -0.057 | 64.441
12.5 | 1.149 | 0.02019 | -0.058 | 56.891
13 | 1.089 | 0.02214 | -0.059 | 49.193
13.5 | 1.017 | 0.02491 | -0.059 | 40.804
14 | 0.918 | 0.03401 | -0.058 | 26.982
14.5 | 0.733 | 0.0982 | -0.038 | 7.463
15 | 0.651 | 0.11076 | -0.034 | 5.877
15.5 | 0.569 | 0.12035 | -0.032 | 4.729

## 110. Re 10M Mach 0.25 (2)
BIGFOIL.COM POLAR EXPORT
NACA66-414 a=0.0
NACA66-414 a=0.0 |  |  |  | Cl Max: | 1.5944 | at alpha= | 18 | deg
XFOIL ncrit=9 |  |  |  | L/D Max: | 126.462 | at alpha= | 2.5 | deg
Re: | 10000000 |  |  | Cd Min: | 0.18966 | at alpha= | -19 | deg
Mach: | 0.25 |  |  | Cl=0 at alpha= | -2.2181 | deg
|  |  |  | @ Cl=0.1, Cd= | 0.0050911
|  |  |  | @ Cl=0.4, Cd= | 0.0035225
|  |  |  | @ Cl=0.6, Cd= | 0.0048977
alpha (deg) | Cl | Cd | Cm | Cl/Cd
-19 | -0.5998 | 0.18966 | -0.0027 | -3.1625
-18.5 | -0.5858 | 0.18238 | -0.0073 | -3.212
-18 | -0.5903 | 0.1697 | -0.0142 | -3.4785
-17.5 | -0.5805 | 0.16149 | -0.0192 | -3.5946
-17 | -0.5715 | 0.15321 | -0.0242 | -3.7302
-16.5 | -0.5654 | 0.14437 | -0.0294 | -3.9163
-16 | -0.924 | 0.06091 | -0.0867 | -15.1699
-15.5 | -1.0107 | 0.04664 | -0.0921 | -21.6702
-15 | -1.1005 | 0.03568 | -0.0886 | -30.8436
-14.5 | -1.1958 | 0.02603 | -0.0782 | -45.9393
-14 | -1.2292 | 0.02057 | -0.0683 | -59.7569
-13.5 | -1.2184 | 0.01781 | -0.0611 | -68.411
-13 | -1.1905 | 0.01602 | -0.0555 | -74.3134
-12.5 | -1.1517 | 0.01418 | -0.0516 | -81.22
-12 | -1.1066 | 0.01282 | -0.0485 | -86.3183
-11.5 | -1.0565 | 0.01191 | -0.046 | -88.707
-11 | -1.0065 | 0.01095 | -0.0436 | -91.9178
-10.5 | -0.9534 | 0.01027 | -0.0418 | -92.8335
-10 | -0.8995 | 0.00968 | -0.0401 | -92.9236
-9.5 | -0.8448 | 0.00917 | -0.0387 | -92.1265
-9 | -0.7883 | 0.00878 | -0.0377 | -89.7836
-8.5 | -0.7312 | 0.00844 | -0.0369 | -86.6351
-8 | -0.676 | 0.00795 | -0.0359 | -85.0314
-7.5 | -0.6188 | 0.00763 | -0.0354 | -81.1009
-7 | -0.5612 | 0.00734 | -0.035 | -76.4578
-6.5 | -0.5028 | 0.0071 | -0.0349 | -70.8169
-6 | -0.4441 | 0.00687 | -0.0349 | -64.6434
-5.5 | -0.3869 | 0.00655 | -0.0347 | -59.0687
-5 | -0.3292 | 0.00628 | -0.0347 | -52.4204
-4.5 | -0.2707 | 0.00607 | -0.0349 | -44.5964
-4 | -0.2117 | 0.00586 | -0.0353 | -36.1263
-3.5 | -0.1524 | 0.00568 | -0.0358 | -26.831
-3 | -0.0928 | 0.00555 | -0.0364 | -16.7207
-2.5 | -0.0336 | 0.0054 | -0.0369 | -6.2222
-2 | 0.026 | 0.00524 | -0.0376 | 4.9618
-1.5 | 0.0859 | 0.00511 | -0.0384 | 16.8102
-1 | 0.1457 | 0.00503 | -0.0392 | 28.9662
-0.5 | 0.2056 | 0.00493 | -0.04 | 41.7039
0 | 0.2648 | 0.00486 | -0.0407 | 54.4856
0.5 | 0.3189 | 0.00454 | -0.0407 | 70.2423
1 | 0.3641 | 0.0034 | -0.0394 | 107.0882
1.5 | 0.4227 | 0.0036 | -0.0401 | 117.4167
2 | 0.4804 | 0.00386 | -0.0406 | 124.456
2.5 | 0.5362 | 0.00424 | -0.0408 | 126.4623
3.5 | 0.64 | 0.00531 | -0.0397 | 120.5273
4 | 0.6891 | 0.00589 | -0.0386 | 116.9949
4.5 | 0.7352 | 0.00655 | -0.0369 | 112.2443
5 | 0.7805 | 0.00717 | -0.035 | 108.8563
5.5 | 0.823 | 0.00781 | -0.0325 | 105.3777
6 | 0.8701 | 0.00821 | -0.0308 | 105.9805
6.5 | 0.9122 | 0.00853 | -0.0281 | 106.9402
7 | 0.9488 | 0.00895 | -0.0243 | 106.0112
7.5 | 0.9893 | 0.00939 | -0.0214 | 105.3568
8 | 1.0283 | 0.00994 | -0.0183 | 103.4507
8.5 | 1.0696 | 0.01046 | -0.0158 | 102.2562
9 | 1.1094 | 0.01108 | -0.0131 | 100.1264
9.5 | 1.1475 | 0.0118 | -0.0102 | 97.2458
10 | 1.1871 | 0.0125 | -0.0077 | 94.968
10.5 | 1.2244 | 0.01333 | -0.0049 | 91.853
11 | 1.2608 | 0.01423 | -0.002 | 88.6015
11.5 | 1.2948 | 0.01529 | 0.0011 | 84.6828
12 | 1.3302 | 0.0163 | 0.0039 | 81.6074
12.5 | 1.3628 | 0.01746 | 0.007 | 78.0527
13 | 1.39 | 0.01868 | 0.011 | 74.4111
13.5 | 1.4642 | 0.02047 | 0.0049 | 71.5291
14 | 1.4715 | 0.02207 | 0.0121 | 66.6742
14.5 | 1.4967 | 0.02414 | 0.015 | 62.0008
15 | 1.5221 | 0.02626 | 0.0178 | 57.9627
15.5 | 1.5375 | 0.02924 | 0.0209 | 52.5821
16 | 1.5557 | 0.03212 | 0.0236 | 48.434
16.5 | 1.5717 | 0.0353 | 0.0261 | 44.5241
17 | 1.5865 | 0.03871 | 0.0283 | 40.9842
17.5 | 1.5894 | 0.04336 | 0.0304 | 36.6559
18 | 1.5944 | 0.04817 | 0.0318 | 33.0994
18.5 | 1.5928 | 0.05399 | 0.0324 | 29.5018
19 | 1.5878 | 0.06055 | 0.0321 | 26.223
19.5 | 1.5727 | 0.06878 | 0.0306 | 22.8657
20 | 1.562 | 0.07702 | 0.0281 | 20.2804

## 111. Re 10M Mach 0.50 (1)
BIGFOIL.COM POLAR EXPORT
NACA66-414 a=0.0
NACA66-414 a=0.0 |  |  |  | Cl Max: | 1.227 | at alpha= | 20 | deg
JavaFoil+Calcfoil stall+Eppler ext transition |  |  |  | L/D Max: | 109.489 | at alpha= | 4.5 | deg
Re: | 10000000 |  |  | Cd Min: | 0.00441 | at alpha= | 0.5 | deg
Mach: | 0.5 |  |  | Cl=0 at alpha= | -1.9855 | deg
|  |  |  | @ Cl=0.1, Cd= | 0.0068236
|  |  |  | @ Cl=0.4, Cd= | 0.0051456
|  |  |  | @ Cl=0.6, Cd= | 0.0061741
alpha (deg) | Cl | Cd | Cm | Cl/Cd
-20 | -0.997 | 0.1497 | 0.001 | -6.658
-19.5 | -0.969 | 0.14285 | 0.001 | -6.785
-19 | -0.94 | 0.13742 | 0 | -6.84
-18.5 | -0.911 | 0.13562 | 0 | -6.715
-18 | -0.884 | 0.12817 | -0.001 | -6.9
-17.5 | -0.858 | 0.12005 | -0.001 | -7.144
-17 | -0.832 | 0.12146 | -0.002 | -6.85
-16.5 | -0.803 | 0.11643 | -0.002 | -6.895
-16 | -0.776 | 0.10908 | -0.003 | -7.112
-15.5 | -0.749 | 0.1037 | -0.003 | -7.22
-15 | -0.723 | 0.09683 | -0.004 | -7.465
-14.5 | -0.705 | 0.08153 | -0.005 | -8.653
-14 | -0.665 | 0.09868 | -0.004 | -6.736
-13.5 | -0.637 | 0.0933 | -0.005 | -6.831
-13 | -0.611 | 0.08546 | -0.005 | -7.146
-12.5 | -0.585 | 0.07829 | -0.006 | -7.467
-12 | -0.559 | 0.07124 | -0.007 | -7.847
-11.5 | -0.542 | 0.05788 | -0.009 | -9.362
-11 | -0.602 | 0.01322 | -0.014 | -45.538
-10.5 | -0.576 | 0.01148 | -0.015 | -50.179
-10 | -0.444 | 0.0705 | -0.008 | -6.297
-9.5 | -0.416 | 0.06187 | -0.008 | -6.73
-9 | -0.389 | 0.0562 | -0.009 | -6.921
-8.5 | -0.362 | 0.05147 | -0.01 | -7.033
-8 | -0.335 | 0.04807 | -0.011 | -6.96
-7.5 | -0.308 | 0.04387 | -0.012 | -7.022
-7 | -0.278 | 0.04753 | -0.01 | -5.848
-6.5 | -0.388 | 0.04277 | -0.011 | -9.076
-6 | -0.388 | 0.03739 | -0.013 | -10.378
-5.5 | -0.443 | 0.0071 | -0.026 | -62.394
-5 | -0.394 | 0.0075 | -0.027 | -52.483
-4.5 | -0.335 | 0.00724 | -0.028 | -46.276
-4 | -0.272 | 0.00691 | -0.029 | -39.391
-3.5 | -0.207 | 0.00672 | -0.03 | -30.793
-3 | -0.14 | 0.0065 | -0.031 | -21.489
-2.5 | -0.071 | 0.00674 | -0.033 | -10.603
-2 | -0.002 | 0.00673 | -0.034 | -0.351
-1.5 | 0.067 | 0.0068 | -0.035 | 9.897
-1 | 0.137 | 0.00685 | -0.036 | 20.04
-0.5 | 0.207 | 0.00666 | -0.037 | 31.148
0 | 0.278 | 0.00652 | -0.038 | 42.609
0.5 | 0.346 | 0.00441 | -0.039 | 78.421
1 | 0.415 | 0.00535 | -0.04 | 77.653
1.5 | 0.484 | 0.00563 | -0.042 | 85.928
2 | 0.552 | 0.00592 | -0.043 | 93.343
2.5 | 0.62 | 0.00628 | -0.044 | 98.678
3 | 0.688 | 0.00668 | -0.045 | 102.944
3.5 | 0.755 | 0.00712 | -0.046 | 106.013
4 | 0.82 | 0.00758 | -0.047 | 108.178
4.5 | 0.883 | 0.00807 | -0.048 | 109.489
5 | 0.943 | 0.01011 | -0.049 | 93.304
5.5 | 1.001 | 0.01065 | -0.05 | 93.974
6 | 1.053 | 0.01126 | -0.051 | 93.498
6.5 | 1.098 | 0.01196 | -0.052 | 91.842
7 | 1.134 | 0.01278 | -0.054 | 88.683
7.5 | 1.153 | 0.01374 | -0.055 | 83.894
8 | 1.145 | 0.01482 | -0.056 | 77.24
8.5 | 1.07 | 0.01625 | -0.057 | 65.864
9 | 0.726 | 0.01771 | -0.058 | 40.99
9.5 | 0.631 | 0.06268 | -0.03 | 10.064
10 | 0.789 | 0.0192 | -0.06 | 41.096
10.5 | 0.818 | 0.0211 | -0.061 | 38.788
11 | 0.846 | 0.02352 | -0.061 | 35.96
11.5 | 0.739 | 0.08076 | -0.033 | 9.144
12 | 0.908 | 0.02491 | -0.063 | 36.477
12.5 | 0.934 | 0.0284 | -0.064 | 32.88
13 | 0.906 | 0.04979 | -0.059 | 18.196
13.5 | 0.876 | 0.08232 | -0.05 | 10.639
14 | 1.013 | 0.03529 | -0.066 | 28.716
14.5 | 1.028 | 0.04362 | -0.066 | 23.565
15 | 1.027 | 0.05776 | -0.063 | 17.782
15.5 | 0.962 | 0.10837 | -0.046 | 8.878
16 | 1.036 | 0.08588 | -0.059 | 12.062
16.5 | 1.065 | 0.09037 | -0.06 | 11.79
17 | 1.049 | 0.11533 | -0.051 | 9.093
17.5 | 1.159 | 0.07165 | -0.067 | 16.182
18 | 1.188 | 0.07584 | -0.068 | 15.659
18.5 | 1.167 | 0.10987 | -0.062 | 10.625
19 | 1.152 | 0.1479 | -0.053 | 7.786
19.5 | 1.189 | 0.14468 | -0.057 | 8.219
20 | 1.227 | 0.14109 | -0.061 | 8.697

## 112. Re 10M Mach 0.50 (2)
BIGFOIL.COM POLAR EXPORT
NACA66-414 a=0.0
NACA66-414 a=0.0 |  |  |  | Cl Max: | 1.2483 | at alpha= | 11 | deg
XFOIL ncrit=9 |  |  |  | L/D Max: | 138.818 | at alpha= | 2.5 | deg
Re: | 10000000 |  |  | Cd Min: | 0.24401 | at alpha= | -20 | deg
Mach: | 0.5 |  |  | Cl=0 at alpha= | -2.3079 | deg
|  |  |  | @ Cl=0.1, Cd= | 0.0052702
|  |  |  | @ Cl=0.4, Cd= | 0.0039976
|  |  |  | @ Cl=0.6, Cd= | 0.0043375
alpha (deg) | Cl | Cd | Cm | Cl/Cd
-20 | -0.622 | 0.24401 | 0.0164 | -2.5491
-19.5 | -0.6012 | 0.23559 | 0.0114 | -2.5519
-19 | -0.5815 | 0.22671 | 0.0064 | -2.565
-18.5 | -0.5621 | 0.21781 | 0.0013 | -2.5807
-18 | -0.5422 | 0.20944 | -0.0036 | -2.5888
-17.5 | -0.5247 | 0.2002 | -0.0087 | -2.6209
-17 | -0.502 | 0.19333 | -0.0134 | -2.5966
-16.5 | -0.486 | 0.1838 | -0.0185 | -2.6442
-16 | -0.4695 | 0.17476 | -0.0235 | -2.6865
-15.5 | -0.4547 | 0.16559 | -0.0286 | -2.7459
-15 | -0.4382 | 0.15715 | -0.0336 | -2.7884
-14.5 | -0.4237 | 0.14831 | -0.0386 | -2.8569
-14 | -0.4123 | 0.13912 | -0.0438 | -2.9636
-13.5 | -0.4076 | 0.12867 | -0.0497 | -3.1678
-13 | -0.3989 | 0.11968 | -0.0549 | -3.3331
-12.5 | -0.3844 | 0.11204 | -0.0595 | -3.4309
-12 | -0.3864 | 0.10161 | -0.0656 | -3.8028
-11.5 | -0.3936 | 0.09088 | -0.0721 | -4.331
-11 | -0.38 | 0.08409 | -0.0761 | -4.519
-10.5 | -0.3965 | 0.07272 | -0.0835 | -5.4524
-10 | -0.4114 | 0.06109 | -0.0935 | -6.7343
-9.5 | -0.4369 | 0.05216 | -0.0979 | -8.3762
-9 | -0.4736 | 0.04502 | -0.0963 | -10.5198
-8.5 | -0.5162 | 0.03931 | -0.0885 | -13.1315
-8 | -0.5465 | 0.03337 | -0.0793 | -16.377
-7.5 | -0.5569 | 0.02671 | -0.0713 | -20.8499
-7 | -0.5469 | 0.02057 | -0.0641 | -26.5873
-6.5 | -0.5363 | 0.01165 | -0.0574 | -46.0343
-6 | -0.4775 | 0.00903 | -0.0545 | -52.8793
-5.5 | -0.417 | 0.00793 | -0.0514 | -52.5851
-5 | -0.3547 | 0.00729 | -0.0489 | -48.6557
-4.5 | -0.2931 | 0.00664 | -0.0467 | -44.1416
-4 | -0.2268 | 0.0063 | -0.0457 | -36
-3.5 | -0.1603 | 0.00602 | -0.045 | -26.6279
-3 | -0.0934 | 0.00579 | -0.0447 | -16.1313
-2.5 | -0.0259 | 0.0056 | -0.0448 | -4.625
-2 | 0.0415 | 0.0054 | -0.0451 | 7.6852
-1.5 | 0.1091 | 0.00525 | -0.0456 | 20.781
-1 | 0.1769 | 0.00514 | -0.0463 | 34.4163
-0.5 | 0.2448 | 0.00503 | -0.0471 | 48.668
0 | 0.3123 | 0.00496 | -0.0478 | 62.9637
0.5 | 0.3727 | 0.00473 | -0.0474 | 78.7949
1 | 0.4178 | 0.00352 | -0.0449 | 118.6932
1.5 | 0.4832 | 0.00378 | -0.0453 | 127.8307
2 | 0.5486 | 0.00404 | -0.0456 | 135.7921
2.5 | 0.6108 | 0.0044 | -0.0453 | 138.8182
3 | 0.6625 | 0.00509 | -0.043 | 130.1572
3.5 | 0.7145 | 0.00566 | -0.0406 | 126.2367
4 | 0.7573 | 0.00637 | -0.0363 | 118.8854
4.5 | 0.7775 | 0.00714 | -0.0276 | 108.8936
5 | 0.7942 | 0.00832 | -0.0189 | 95.4567
5.5 | 0.8229 | 0.00948 | -0.0127 | 86.8038
6 | 0.8673 | 0.01026 | -0.0089 | 84.5322
6.5 | 0.9147 | 0.01103 | -0.0056 | 82.9284
7 | 0.9627 | 0.01183 | -0.0022 | 81.3779
7.5 | 1.0085 | 0.01277 | 0.0015 | 78.9742
8 | 1.0544 | 0.01379 | 0.0053 | 76.4612
8.5 | 1.1001 | 0.01489 | 0.0093 | 73.8818
9 | 1.1432 | 0.01618 | 0.0136 | 70.6551
9.5 | 1.1826 | 0.01775 | 0.0185 | 66.6254
10 | 1.2184 | 0.01962 | 0.0236 | 62.0999
10.5 | 1.2468 | 0.02203 | 0.0294 | 56.5956
11 | 1.2483 | 0.02607 | 0.0366 | 47.8826
11.5 | 1.2227 | 0.03209 | 0.0436 | 38.1022
12 | 1.1934 | 0.03923 | 0.0486 | 30.4206
12.5 | 1.1643 | 0.04724 | 0.0515 | 24.6465
13 | 1.1339 | 0.0584 | 0.0478 | 19.4161
13.5 | 1.105 | 0.07328 | 0.037 | 15.0791
14.5 | 1.0333 | 0.09572 | 0.0306 | 10.795
15 | 1.0082 | 0.10932 | 0.0221 | 9.2225
15.5 | 0.984 | 0.12357 | 0.0129 | 7.9631
16 | 0.9688 | 0.13692 | 0.0043 | 7.0757

## 113. Re 12M Mach 0.00 (1)
BIGFOIL.COM POLAR EXPORT
NACA66-414 a=0.0
NACA66-414 a=0.0 |  |  |  | Cl Max: | 1.303 | at alpha= | 11.5 | deg
JavaFoil+Calcfoil stall+Eppler ext transition |  |  |  | L/D Max: | 118.431 | at alpha= | 3.5 | deg
Re: | 12000000 |  |  | Cd Min: | 0.00483 | at alpha= | 0.5 | deg
Mach: | 0 |  |  | Cl=0 at alpha= | -1.9833 | deg
|  |  |  | @ Cl=0.1, Cd= | 0.0063575
|  |  |  | @ Cl=0.4, Cd= | 0.0049857
|  |  |  | @ Cl=0.6, Cd= | 0.0053507
alpha (deg) | Cl | Cd | Cm | Cl/Cd
-15.5 | -0.627 | 0.11249 | -0.002 | -5.571
-15 | -0.64 | 0.10493 | -0.003 | -6.099
-14.5 | -0.652 | 0.09831 | -0.003 | -6.634
-14 | -0.662 | 0.09265 | -0.004 | -7.148
-13.5 | -0.67 | 0.08729 | -0.004 | -7.676
-13 | -0.675 | 0.08268 | -0.004 | -8.161
-12.5 | -0.677 | 0.07736 | -0.005 | -8.756
-12 | -0.676 | 0.07302 | -0.005 | -9.256
-11.5 | -0.674 | 0.06628 | -0.006 | -10.166
-11 | -0.669 | 0.05969 | -0.007 | -11.214
-10.5 | -0.794 | 0.00984 | -0.013 | -80.673
-10 | -0.778 | 0.00924 | -0.014 | -84.258
-9.5 | -0.758 | 0.00832 | -0.015 | -91.113
-9 | -0.729 | 0.00866 | -0.016 | -84.2
-8.5 | -0.695 | 0.0082 | -0.017 | -84.702
-8 | -0.657 | 0.00786 | -0.018 | -83.586
-7.5 | -0.614 | 0.00753 | -0.018 | -81.541
-7 | -0.567 | 0.00733 | -0.019 | -77.328
-6.5 | -0.517 | 0.00704 | -0.02 | -73.397
-6 | -0.465 | 0.0069 | -0.021 | -67.386
-5.5 | -0.411 | 0.00663 | -0.022 | -61.951
-5 | -0.356 | 0.00644 | -0.023 | -55.178
-4.5 | -0.298 | 0.00626 | -0.024 | -47.647
-4 | -0.24 | 0.00614 | -0.025 | -39.168
-3.5 | -0.182 | 0.00632 | -0.026 | -28.709
-3 | -0.122 | 0.00636 | -0.027 | -19.209
-2.5 | -0.062 | 0.00629 | -0.028 | -9.9
-2 | -0.002 | 0.00629 | -0.029 | -0.327
-1.5 | 0.058 | 0.00633 | -0.03 | 9.223
-1 | 0.119 | 0.00637 | -0.031 | 18.679
-0.5 | 0.18 | 0.00641 | -0.032 | 28.039
0 | 0.241 | 0.00647 | -0.033 | 37.271
0.5 | 0.301 | 0.00483 | -0.034 | 62.326
1 | 0.362 | 0.00503 | -0.035 | 71.927
1.5 | 0.422 | 0.00496 | -0.036 | 84.958
2 | 0.482 | 0.00515 | -0.037 | 93.62
2.5 | 0.542 | 0.00539 | -0.038 | 100.557
3 | 0.601 | 0.00535 | -0.039 | 112.467
3.5 | 0.661 | 0.00558 | -0.04 | 118.431
4 | 0.719 | 0.0064 | -0.041 | 112.331
4.5 | 0.776 | 0.00672 | -0.042 | 115.501
5 | 0.831 | 0.00805 | -0.043 | 103.286
5.5 | 0.886 | 0.00844 | -0.044 | 104.996
6 | 0.939 | 0.00879 | -0.045 | 106.878
6.5 | 0.99 | 0.00914 | -0.046 | 108.419
7 | 1.04 | 0.00954 | -0.047 | 109.008
7.5 | 1.087 | 0.00993 | -0.048 | 109.519
8 | 1.132 | 0.0104 | -0.049 | 108.806
8.5 | 1.173 | 0.01091 | -0.05 | 107.533
9 | 1.209 | 0.01143 | -0.051 | 105.768
9.5 | 1.24 | 0.01196 | -0.052 | 103.64
10 | 1.266 | 0.01253 | -0.053 | 101.024
10.5 | 1.287 | 0.01315 | -0.053 | 97.831
11 | 1.3 | 0.01385 | -0.054 | 93.846
11.5 | 1.303 | 0.01462 | -0.055 | 89.149
12 | 1.3 | 0.01561 | -0.056 | 83.291
12.5 | 1.29 | 0.01658 | -0.057 | 77.791
13 | 1.274 | 0.01766 | -0.058 | 72.175
13.5 | 1.252 | 0.01894 | -0.058 | 66.125
14 | 1.225 | 0.02043 | -0.059 | 59.944
14.5 | 1.194 | 0.02159 | -0.06 | 55.309
15 | 1.155 | 0.02439 | -0.06 | 47.357
15.5 | 1.118 | 0.02583 | -0.061 | 43.27
16 | 1.075 | 0.02861 | -0.062 | 37.56
16.5 | 1.024 | 0.03409 | -0.062 | 30.045

## 114. Re 12M Mach 0.00 (2)
BIGFOIL.COM POLAR EXPORT
NACA66-414 a=0.0
NACA66-414 a=0.0 |  |  |  | Cl Max: | 1.7009 | at alpha= | 20 | deg
XFOIL ncrit=9 |  |  |  | L/D Max: | 119.535 | at alpha= | 2.5 | deg
Re: | 12000000 |  |  | Cd Min: | 0.04518 | at alpha= | 20 | deg
Mach: | 0 |  |  | Cl=0 at alpha= | -2.1896 | deg
|  |  |  | @ Cl=0.1, Cd= | 0.004918
|  |  |  | @ Cl=0.4, Cd= | 0.0035862
|  |  |  | @ Cl=0.6, Cd= | 0.0051497
alpha (deg) | Cl | Cd | Cm | Cl/Cd
-20 | -1.5235 | 0.03053 | -0.076 | -49.9017
-19.5 | -1.5179 | 0.02773 | -0.0731 | -54.7386
-19 | -1.5086 | 0.0253 | -0.0699 | -59.6285
-18.5 | -1.498 | 0.02304 | -0.0663 | -65.0174
-18 | -1.4864 | 0.02087 | -0.0622 | -71.2218
-17.5 | -1.4673 | 0.01922 | -0.0585 | -76.3424
-17 | -1.4423 | 0.01794 | -0.0552 | -80.3958
-16.5 | -1.4136 | 0.01691 | -0.0521 | -83.5955
-16 | -1.3833 | 0.01597 | -0.049 | -86.6187
-15.5 | -1.3514 | 0.01515 | -0.0459 | -89.2013
-15 | -1.3196 | 0.01434 | -0.0425 | -92.0223
-14.5 | -1.2893 | 0.01346 | -0.0387 | -95.7875
-14 | -1.2497 | 0.01266 | -0.0366 | -98.7125
-13.5 | -1.2061 | 0.01202 | -0.0351 | -100.3411
-13 | -1.1603 | 0.01146 | -0.034 | -101.2478
-12.5 | -1.1146 | 0.01081 | -0.0328 | -103.1082
-12 | -1.0675 | 0.01023 | -0.0318 | -104.35
-11.5 | -1.0182 | 0.00977 | -0.0312 | -104.217
-11 | -0.9683 | 0.00932 | -0.0306 | -103.8948
-10.5 | -0.9183 | 0.00886 | -0.03 | -103.6456
-10 | -0.8665 | 0.00851 | -0.0298 | -101.8214
-9.5 | -0.8138 | 0.0082 | -0.0296 | -99.2439
-9 | -0.7604 | 0.00791 | -0.0296 | -96.1315
-8.5 | -0.7073 | 0.00757 | -0.0296 | -93.4346
-8 | -0.6537 | 0.00726 | -0.0296 | -90.0413
-7.5 | -0.5992 | 0.00701 | -0.0297 | -85.4779
-7 | -0.544 | 0.0068 | -0.0301 | -80
-6.5 | -0.4881 | 0.0066 | -0.0305 | -73.9545
-6 | -0.4321 | 0.00642 | -0.0309 | -67.3053
-5.5 | -0.3767 | 0.00618 | -0.0312 | -60.9547
-5 | -0.3209 | 0.00596 | -0.0316 | -53.8423
-4.5 | -0.2645 | 0.00575 | -0.0321 | -46
-4 | -0.2077 | 0.00557 | -0.0327 | -37.289
-3.5 | -0.1506 | 0.00544 | -0.0334 | -27.6838
-3 | -0.0932 | 0.00533 | -0.0341 | -17.4859
-2.5 | -0.0357 | 0.00518 | -0.0349 | -6.8919
-2 | 0.0218 | 0.00505 | -0.0356 | 4.3168
-1.5 | 0.0794 | 0.00495 | -0.0364 | 16.0404
-1 | 0.1373 | 0.00486 | -0.0372 | 28.251
-0.5 | 0.1947 | 0.00481 | -0.038 | 40.4782
0 | 0.2509 | 0.00487 | -0.0386 | 51.5195
0.5 | 0.3045 | 0.00478 | -0.0388 | 63.7029
1 | 0.3486 | 0.00345 | -0.0378 | 101.0435
1.5 | 0.4052 | 0.0036 | -0.0384 | 112.5556
2 | 0.4608 | 0.00389 | -0.039 | 118.4576
2.5 | 0.514 | 0.0043 | -0.0391 | 119.5349
3 | 0.5651 | 0.00483 | -0.0389 | 116.9979
3.5 | 0.6164 | 0.0053 | -0.0387 | 116.3019
4 | 0.6664 | 0.00578 | -0.0382 | 115.2941
4.5 | 0.7143 | 0.00633 | -0.0374 | 112.8436
5 | 0.7617 | 0.00688 | -0.0364 | 110.7122
5.5 | 0.8087 | 0.00738 | -0.0354 | 109.5799
6 | 0.8579 | 0.00772 | -0.0348 | 111.1269
6.5 | 0.9074 | 0.00802 | -0.0342 | 113.1421
7 | 0.955 | 0.00834 | -0.0333 | 114.5084
7.5 | 1.0017 | 0.00865 | -0.0323 | 115.8035
8 | 1.0397 | 0.00901 | -0.0294 | 115.394
8.5 | 1.0758 | 0.00937 | -0.0263 | 114.8132
9 | 1.1124 | 0.00982 | -0.0235 | 113.279
9.5 | 1.1486 | 0.01036 | -0.0208 | 110.8687
10 | 1.1866 | 0.01086 | -0.0186 | 109.2634
10.5 | 1.2231 | 0.01147 | -0.0162 | 106.6347
11 | 1.2591 | 0.0121 | -0.0139 | 104.0579
11.5 | 1.2933 | 0.01285 | -0.0115 | 100.6459
12 | 1.3278 | 0.01361 | -0.0092 | 97.5606
12.5 | 1.3624 | 0.01437 | -0.007 | 94.8086
13 | 1.3951 | 0.01522 | -0.0047 | 91.6623
13.5 | 1.423 | 0.01624 | -0.0017 | 87.6232
14 | 1.4659 | 0.01737 | -0.0023 | 84.3926
14.5 | 1.4963 | 0.01856 | -0.0003 | 80.6196
15 | 1.5247 | 0.01991 | 0.0018 | 76.5796
15.5 | 1.5501 | 0.02148 | 0.004 | 72.1648
16 | 1.5738 | 0.02327 | 0.0061 | 67.6321
16.5 | 1.5978 | 0.02506 | 0.0081 | 63.759
17 | 1.6213 | 0.02699 | 0.0098 | 60.0704
17.5 | 1.633 | 0.02982 | 0.0123 | 54.7619
18 | 1.6503 | 0.03236 | 0.014 | 50.9981
18.5 | 1.6652 | 0.03519 | 0.0157 | 47.3203
19 | 1.6776 | 0.03828 | 0.0172 | 43.8245
19.5 | 1.6895 | 0.04165 | 0.0184 | 40.5642
20 | 1.7009 | 0.04518 | 0.0192 | 37.6472

## 115. Re 12M Mach 0.10 (1)
BIGFOIL.COM POLAR EXPORT
NACA66-414 a=0.0
NACA66-414 a=0.0 |  |  |  | Cl Max: | 1.296 | at alpha= | 11 | deg
JavaFoil+Calcfoil stall+Eppler ext transition |  |  |  | L/D Max: | 117.572 | at alpha= | 3.5 | deg
Re: | 12000000 |  |  | Cd Min: | 0.00482 | at alpha= | 0.5 | deg
Mach: | 0.1 |  |  | Cl=0 at alpha= | -1.9836 | deg
|  |  |  | @ Cl=0.1, Cd= | 0.0063369
|  |  |  | @ Cl=0.4, Cd= | 0.0049797
|  |  |  | @ Cl=0.6, Cd= | 0.0053847
alpha (deg) | Cl | Cd | Cm | Cl/Cd
-15 | -0.608 | 0.10589 | -0.003 | -5.739
-14.5 | -0.623 | 0.10012 | -0.003 | -6.222
-14 | -0.636 | 0.09471 | -0.004 | -6.718
-13.5 | -0.647 | 0.08905 | -0.004 | -7.269
-13 | -0.656 | 0.08343 | -0.004 | -7.859
-12.5 | -0.661 | 0.07878 | -0.005 | -8.385
-12 | -0.662 | 0.07383 | -0.005 | -8.973
-11.5 | -0.661 | 0.06911 | -0.006 | -9.559
-11 | -0.659 | 0.06159 | -0.007 | -10.7
-10.5 | -0.652 | 0.05592 | -0.008 | -11.662
-10 | -0.77 | 0.00944 | -0.014 | -81.585
-9.5 | -0.753 | 0.00792 | -0.015 | -95.031
-9 | -0.728 | 0.00867 | -0.016 | -83.893
-8.5 | -0.695 | 0.00831 | -0.017 | -83.595
-8 | -0.657 | 0.00796 | -0.018 | -82.57
-7.5 | -0.615 | 0.00764 | -0.019 | -80.462
-7 | -0.568 | 0.00735 | -0.02 | -77.33
-6.5 | -0.518 | 0.00704 | -0.02 | -73.668
-6 | -0.467 | 0.00686 | -0.021 | -68.059
-5.5 | -0.413 | 0.00663 | -0.022 | -62.266
-5 | -0.357 | 0.00644 | -0.023 | -55.49
-4.5 | -0.3 | 0.00633 | -0.024 | -47.377
-4 | -0.241 | 0.00614 | -0.025 | -39.314
-3.5 | -0.182 | 0.00633 | -0.026 | -28.806
-3 | -0.123 | 0.00634 | -0.027 | -19.356
-2.5 | -0.063 | 0.00634 | -0.028 | -9.873
-2 | -0.002 | 0.00633 | -0.029 | -0.326
-1.5 | 0.059 | 0.00631 | -0.03 | 9.307
-1 | 0.12 | 0.00635 | -0.031 | 18.853
-0.5 | 0.181 | 0.00645 | -0.032 | 28.034
0 | 0.242 | 0.00652 | -0.033 | 37.159
0.5 | 0.303 | 0.00482 | -0.034 | 62.736
1 | 0.363 | 0.00501 | -0.035 | 72.594
1.5 | 0.424 | 0.00496 | -0.036 | 85.39
2 | 0.484 | 0.00519 | -0.037 | 93.194
2.5 | 0.544 | 0.00545 | -0.038 | 99.883
3 | 0.604 | 0.00538 | -0.039 | 112.355
3.5 | 0.664 | 0.00564 | -0.04 | 117.572
4 | 0.722 | 0.00642 | -0.041 | 112.45
4.5 | 0.78 | 0.00674 | -0.042 | 115.748
5 | 0.835 | 0.0081 | -0.043 | 103.025
5.5 | 0.89 | 0.0085 | -0.044 | 104.691
6 | 0.943 | 0.00885 | -0.045 | 106.575
6.5 | 0.995 | 0.00921 | -0.046 | 107.98
7 | 1.044 | 0.0096 | -0.047 | 108.722
7.5 | 1.091 | 0.01001 | -0.048 | 108.955
8 | 1.135 | 0.01054 | -0.049 | 107.707
8.5 | 1.177 | 0.01101 | -0.05 | 106.91
9 | 1.211 | 0.01153 | -0.051 | 105.01
9.5 | 1.241 | 0.01208 | -0.052 | 102.757
10 | 1.266 | 0.01269 | -0.053 | 99.762
10.5 | 1.285 | 0.01332 | -0.054 | 96.471
11 | 1.296 | 0.01405 | -0.055 | 92.253
11.5 | 1.296 | 0.01486 | -0.055 | 87.213
12 | 1.29 | 0.01587 | -0.056 | 81.234
12.5 | 1.275 | 0.01707 | -0.057 | 74.72
13 | 1.255 | 0.01823 | -0.058 | 68.845
13.5 | 1.228 | 0.01938 | -0.059 | 63.373
14 | 1.195 | 0.02127 | -0.059 | 56.175
14.5 | 1.159 | 0.02226 | -0.06 | 52.083
15 | 1.116 | 0.02474 | -0.061 | 45.12
15.5 | 1.071 | 0.02717 | -0.061 | 39.409
16 | 1.019 | 0.03138 | -0.061 | 32.476

## 116. Re 12M Mach 0.10 (2)
BIGFOIL.COM POLAR EXPORT
NACA66-414 a=0.0
NACA66-414 a=0.0 |  |  |  | Cl Max: | 1.6913 | at alpha= | 20 | deg
XFOIL ncrit=9 |  |  |  | L/D Max: | 120.256 | at alpha= | 2.5 | deg
Re: | 12000000 |  |  | Cd Min: | 0.04834 | at alpha= | 20 | deg
Mach: | 0.1 |  |  | Cl=0 at alpha= | -2.1929 | deg
|  |  |  | @ Cl=0.1, Cd= | 0.0049228
|  |  |  | @ Cl=0.4, Cd= | 0.0035797
|  |  |  | @ Cl=0.6, Cd= | 0.0051293
alpha (deg) | Cl | Cd | Cm | Cl/Cd
-20 | -1.4774 | 0.03613 | -0.0832 | -40.8912
-19.5 | -1.4847 | 0.03199 | -0.0806 | -46.4114
-19 | -1.4824 | 0.0288 | -0.0776 | -51.4722
-18.5 | -1.4723 | 0.02634 | -0.0743 | -55.896
-18 | -1.4653 | 0.02375 | -0.0702 | -61.6968
-17.5 | -1.4524 | 0.0216 | -0.0661 | -67.2407
-17 | -1.436 | 0.01969 | -0.0618 | -72.9304
-16.5 | -1.4132 | 0.01819 | -0.0579 | -77.691
-16 | -1.3864 | 0.01693 | -0.0542 | -81.8901
-15.5 | -1.3558 | 0.01591 | -0.0507 | -85.2168
-15 | -1.324 | 0.015 | -0.0471 | -88.2667
-14.5 | -1.2919 | 0.01418 | -0.0433 | -91.1072
-14 | -1.2558 | 0.01332 | -0.0402 | -94.2793
-13.5 | -1.2144 | 0.01242 | -0.0381 | -97.7778
-13 | -1.1689 | 0.01175 | -0.0365 | -99.4809
-12.5 | -1.1217 | 0.01117 | -0.0352 | -100.4208
-12 | -1.0749 | 0.01048 | -0.0339 | -102.5668
-11.5 | -1.0259 | 0.00993 | -0.033 | -103.3132
-11 | -0.9749 | 0.0095 | -0.0323 | -102.6211
-10.5 | -0.9246 | 0.009 | -0.0315 | -102.7333
-10 | -0.8727 | 0.00861 | -0.031 | -101.3589
-9.5 | -0.8195 | 0.00827 | -0.0308 | -99.0931
-9 | -0.7655 | 0.00797 | -0.0306 | -96.0477
-8.5 | -0.7117 | 0.00765 | -0.0305 | -93.0327
-8 | -0.6578 | 0.00732 | -0.0304 | -89.8634
-7.5 | -0.603 | 0.00705 | -0.0304 | -85.5319
-7 | -0.5473 | 0.00683 | -0.0307 | -80.1318
-6.5 | -0.491 | 0.00663 | -0.031 | -74.0573
-6 | -0.4345 | 0.00644 | -0.0314 | -67.4689
-5.5 | -0.3787 | 0.00621 | -0.0317 | -60.9823
-5 | -0.3226 | 0.00598 | -0.032 | -53.9465
-4.5 | -0.2658 | 0.00576 | -0.0325 | -46.1458
-4 | -0.2086 | 0.00558 | -0.0331 | -37.3835
-3.5 | -0.1512 | 0.00545 | -0.0337 | -27.7431
-3 | -0.0934 | 0.00534 | -0.0344 | -17.4906
-2.5 | -0.0355 | 0.00519 | -0.0352 | -6.8401
-2 | 0.0223 | 0.00505 | -0.0359 | 4.4158
-1.5 | 0.0802 | 0.00495 | -0.0367 | 16.202
-1 | 0.1385 | 0.00487 | -0.0375 | 28.4394
-0.5 | 0.1962 | 0.00481 | -0.0383 | 40.79
0 | 0.2527 | 0.00487 | -0.0389 | 51.8891
0.5 | 0.3065 | 0.00479 | -0.0391 | 63.9875
1 | 0.3508 | 0.00345 | -0.038 | 101.6812
1.5 | 0.4077 | 0.0036 | -0.0387 | 113.25
2 | 0.4636 | 0.00389 | -0.0392 | 119.1774
2.5 | 0.5171 | 0.0043 | -0.0393 | 120.2558
3 | 0.5683 | 0.00484 | -0.0391 | 117.4174
3.5 | 0.6198 | 0.00531 | -0.0388 | 116.7232
4 | 0.6699 | 0.00579 | -0.0383 | 115.6995
4.5 | 0.7176 | 0.00636 | -0.0373 | 112.8302
5 | 0.7651 | 0.0069 | -0.0363 | 110.8841
5.5 | 0.8119 | 0.00742 | -0.0351 | 109.4205
6 | 0.8612 | 0.00776 | -0.0344 | 110.9794
6.5 | 0.9106 | 0.00806 | -0.0338 | 112.9777
7 | 0.9582 | 0.00839 | -0.0328 | 114.2074
7.5 | 1.0042 | 0.00871 | -0.0314 | 115.2928
8 | 1.0385 | 0.00907 | -0.0277 | 114.4983
8.5 | 1.0758 | 0.00947 | -0.0248 | 113.6008
9 | 1.1133 | 0.00994 | -0.0221 | 112.002
9.5 | 1.1502 | 0.01049 | -0.0194 | 109.6473
10 | 1.1886 | 0.01102 | -0.0171 | 107.8584
10.5 | 1.2251 | 0.01166 | -0.0147 | 105.0686
11 | 1.2613 | 0.01233 | -0.0123 | 102.2952
11.5 | 1.2958 | 0.0131 | -0.0098 | 98.916
12 | 1.3306 | 0.01389 | -0.0074 | 95.7955
12.5 | 1.3645 | 0.01472 | -0.0051 | 92.697
13 | 1.3969 | 0.01563 | -0.0026 | 89.373
13.5 | 1.4238 | 0.01673 | 0.0006 | 85.1046
14 | 1.4702 | 0.01785 | -0.0004 | 82.3641
14.5 | 1.5003 | 0.01913 | 0.0017 | 78.4266
15 | 1.5268 | 0.02065 | 0.0041 | 73.937
15.5 | 1.551 | 0.02242 | 0.0065 | 69.1793
16 | 1.5764 | 0.02421 | 0.0085 | 65.1136
16.5 | 1.5963 | 0.02641 | 0.0108 | 60.443
17 | 1.6206 | 0.02841 | 0.0125 | 57.0433
17.5 | 1.6315 | 0.03139 | 0.0151 | 51.9752
18 | 1.6484 | 0.0341 | 0.0169 | 48.3402
18.5 | 1.6607 | 0.03724 | 0.0187 | 44.5945
19 | 1.6695 | 0.04086 | 0.0202 | 40.859
19.5 | 1.6784 | 0.04471 | 0.0213 | 37.5397
20 | 1.6913 | 0.04834 | 0.0219 | 34.9876

## 117. Re 12M Mach 0.25 (1)
BIGFOIL.COM POLAR EXPORT
NACA66-414 a=0.0
NACA66-414 a=0.0 |  |  |  | Cl Max: | 1.264 | at alpha= | 10.5 | deg
JavaFoil+Calcfoil stall+Eppler ext transition |  |  |  | L/D Max: | 120.77 | at alpha= | 3 | deg
Re: | 12000000 |  |  | Cd Min: | 0.00486 | at alpha= | 1 | deg
Mach: | 0.25 |  |  | Cl=0 at alpha= | -1.9839 | deg
|  |  |  | @ Cl=0.1, Cd= | 0.0064571
|  |  |  | @ Cl=0.4, Cd= | 0.0049471
|  |  |  | @ Cl=0.6, Cd= | 0.11936
alpha (deg) | Cl | Cd | Cm | Cl/Cd
-13.5 | -0.446 | 0.09957 | -0.004 | -4.484
-13 | -0.485 | 0.09217 | -0.004 | -5.265
-12.5 | -0.519 | 0.08564 | -0.005 | -6.06
-12 | -0.547 | 0.08015 | -0.005 | -6.822
-11.5 | -0.568 | 0.07401 | -0.006 | -7.677
-11 | -0.583 | 0.06898 | -0.006 | -8.45
-10.5 | -0.591 | 0.0643 | -0.007 | -9.195
-10 | -0.593 | 0.0585 | -0.008 | -10.144
-9.5 | -0.589 | 0.05416 | -0.008 | -10.87
-9 | -0.588 | 0.04355 | -0.011 | -13.511
-8.5 | -0.687 | 0.00874 | -0.017 | -78.589
-8 | -0.656 | 0.00827 | -0.018 | -79.305
-7.5 | -0.619 | 0.00789 | -0.019 | -78.398
-7 | -0.574 | 0.00757 | -0.02 | -75.863
-6.5 | -0.526 | 0.00722 | -0.021 | -72.892
-6 | -0.475 | 0.00702 | -0.022 | -67.704
-5.5 | -0.421 | 0.00679 | -0.023 | -62.046
-5 | -0.365 | 0.00659 | -0.024 | -55.428
-4.5 | -0.307 | 0.00635 | -0.025 | -48.378
-4 | -0.247 | 0.00624 | -0.026 | -39.633
-3.5 | -0.187 | 0.00641 | -0.027 | -29.199
-3 | -0.126 | 0.00645 | -0.028 | -19.529
-2.5 | -0.064 | 0.00637 | -0.029 | -10.08
-2 | -0.002 | 0.00637 | -0.03 | -0.333
-1.5 | 0.06 | 0.0064 | -0.031 | 9.422
-1 | 0.123 | 0.00649 | -0.032 | 18.952
-0.5 | 0.186 | 0.00647 | -0.033 | 28.702
0 | 0.249 | 0.00656 | -0.034 | 37.935
0.5 | 0.311 | 0.00491 | -0.035 | 63.35
1 | 0.373 | 0.00486 | -0.036 | 76.754
1.5 | 0.435 | 0.00506 | -0.037 | 86.046
2 | 0.497 | 0.00528 | -0.038 | 94.093
2.5 | 0.559 | 0.00525 | -0.039 | 106.527
3 | 0.62 | 0.00514 | -0.04 | 120.77
3.5 | 0.681 | 0.00629 | -0.041 | 108.262
4 | 0.741 | 0.00659 | -0.042 | 112.321
4.5 | 0.799 | 0.00693 | -0.043 | 115.308
5 | 0.856 | 0.00837 | -0.044 | 102.193
5.5 | 0.911 | 0.0088 | -0.045 | 103.561
6 | 0.965 | 0.00919 | -0.046 | 104.998
6.5 | 1.017 | 0.00959 | -0.047 | 106.069
7 | 1.066 | 0.01 | -0.048 | 106.58
7.5 | 1.111 | 0.01051 | -0.049 | 105.785
8 | 1.154 | 0.01105 | -0.05 | 104.393
8.5 | 1.192 | 0.01164 | -0.051 | 102.356
9 | 1.221 | 0.01223 | -0.052 | 99.836
9.5 | 1.243 | 0.0129 | -0.053 | 96.375
10 | 1.258 | 0.01363 | -0.054 | 92.311
10.5 | 1.264 | 0.0145 | -0.055 | 87.177
11 | 1.257 | 0.0153 | -0.056 | 82.15
11.5 | 1.234 | 0.01639 | -0.057 | 75.287
12 | 1.198 | 0.01791 | -0.058 | 66.897
12.5 | 1.15 | 0.01958 | -0.058 | 58.736
13 | 1.089 | 0.02168 | -0.059 | 50.246
13.5 | 1.019 | 0.0238 | -0.06 | 42.814
14 | 0.924 | 0.03113 | -0.059 | 29.692
14.5 | 0.734 | 0.09633 | -0.039 | 7.624
15 | 0.651 | 0.11003 | -0.034 | 5.918
15.5 | 0.569 | 0.11936 | -0.032 | 4.771

## 118. Re 12M Mach 0.25 (2)
BIGFOIL.COM POLAR EXPORT
NACA66-414 a=0.0
NACA66-414 a=0.0 |  |  |  | Cl Max: | 1.6161 | at alpha= | 18 | deg
XFOIL ncrit=9 |  |  |  | L/D Max: | 124.256 | at alpha= | 2.5 | deg
Re: | 12000000 |  |  | Cd Min: | 0.18878 | at alpha= | -19 | deg
Mach: | 0.25 |  |  | Cl=0 at alpha= | -2.2102 | deg
|  |  |  | @ Cl=0.1, Cd= | 0.0049472
|  |  |  | @ Cl=0.4, Cd= | 0.0035618
|  |  |  | @ Cl=0.6, Cd= | 0.0050171
alpha (deg) | Cl | Cd | Cm | Cl/Cd
-19 | -0.6024 | 0.18878 | -0.0031 | -3.191
-18 | -0.5955 | 0.16818 | -0.0149 | -3.5408
-17.5 | -0.5842 | 0.16041 | -0.0197 | -3.6419
-17 | -0.6022 | 0.1455 | -0.0281 | -4.1388
-16.5 | -0.9332 | 0.06667 | -0.0828 | -13.9973
-16 | -0.9948 | 0.05255 | -0.0916 | -18.9305
-15.5 | -1.0736 | 0.04112 | -0.0923 | -26.1089
-15 | -1.1515 | 0.03196 | -0.0866 | -36.0294
-14.5 | -1.2403 | 0.02319 | -0.0747 | -53.4843
-14 | -1.2507 | 0.01928 | -0.0661 | -64.8703
-13.5 | -1.2364 | 0.01682 | -0.059 | -73.5077
-13 | -1.203 | 0.01516 | -0.054 | -79.3536
-12.5 | -1.1595 | 0.01378 | -0.0506 | -84.1437
-12 | -1.1149 | 0.01234 | -0.0473 | -90.3485
-11.5 | -1.0643 | 0.01143 | -0.0449 | -93.1146
-11 | -1.0129 | 0.01059 | -0.0426 | -95.6468
-10.5 | -0.9602 | 0.00988 | -0.0407 | -97.1862
-10 | -0.9051 | 0.00936 | -0.0392 | -96.6987
-9.5 | -0.8506 | 0.00879 | -0.0378 | -96.7691
-9 | -0.7941 | 0.00839 | -0.0368 | -94.6484
-8.5 | -0.7368 | 0.00806 | -0.036 | -91.4144
-8 | -0.6801 | 0.00769 | -0.0352 | -88.4395
-7.5 | -0.6233 | 0.00732 | -0.0346 | -85.1503
-7 | -0.5653 | 0.00703 | -0.0343 | -80.4125
-6.5 | -0.5067 | 0.00678 | -0.0342 | -74.7345
-6 | -0.4479 | 0.00657 | -0.0342 | -68.1735
-5.5 | -0.389 | 0.00639 | -0.0344 | -60.8764
-5 | -0.3313 | 0.00609 | -0.0343 | -54.4007
-4.5 | -0.2727 | 0.00585 | -0.0346 | -46.6154
-4 | -0.2136 | 0.00565 | -0.0349 | -37.8053
-3.5 | -0.1542 | 0.00549 | -0.0354 | -28.0874
-3 | -0.0945 | 0.00537 | -0.036 | -17.5978
-2.5 | -0.0346 | 0.00523 | -0.0367 | -6.6157
-2 | 0.0251 | 0.00508 | -0.0374 | 4.9409
-1.5 | 0.0848 | 0.00497 | -0.0382 | 17.0624
-1 | 0.1449 | 0.00488 | -0.039 | 29.6926
-0.5 | 0.2046 | 0.00482 | -0.0398 | 42.4481
0 | 0.2629 | 0.00488 | -0.0404 | 53.873
0.5 | 0.3182 | 0.00481 | -0.0405 | 66.1538
1 | 0.3626 | 0.00346 | -0.0392 | 104.7977
1.5 | 0.4214 | 0.00362 | -0.0399 | 116.4088
2.5 | 0.5343 | 0.0043 | -0.0405 | 124.2558
3 | 0.5858 | 0.00489 | -0.0399 | 119.7955
3.5 | 0.6383 | 0.00536 | -0.0395 | 119.0858
4 | 0.6886 | 0.00589 | -0.0386 | 116.91
4.5 | 0.7351 | 0.00653 | -0.0369 | 112.5727
5 | 0.7817 | 0.0071 | -0.0352 | 110.0986
6 | 0.8769 | 0.00798 | -0.0321 | 109.8872
6.5 | 0.9239 | 0.00832 | -0.0303 | 111.0457
7 | 0.9611 | 0.00865 | -0.0265 | 111.1098
7.5 | 0.9995 | 0.00909 | -0.0231 | 109.956
8 | 1.0393 | 0.00959 | -0.0202 | 108.3733
8.5 | 1.0802 | 0.01009 | -0.0175 | 107.0565
9 | 1.1191 | 0.01071 | -0.0146 | 104.4911
9.5 | 1.1589 | 0.01135 | -0.0119 | 102.1057
10 | 1.1984 | 0.01203 | -0.0093 | 99.6176
10.5 | 1.235 | 0.01288 | -0.0063 | 95.8851
11 | 1.2718 | 0.01374 | -0.0034 | 92.5619
11.5 | 1.3086 | 0.01465 | -0.0006 | 89.3242
12 | 1.3449 | 0.01562 | 0.0022 | 86.1012
12.5 | 1.3761 | 0.01685 | 0.0055 | 81.6677
13 | 1.4075 | 0.01807 | 0.0087 | 77.8915
13.5 | 1.44 | 0.01937 | 0.0114 | 74.3418
14 | 1.5159 | 0.02167 | 0.0043 | 69.9539
14.5 | 1.5164 | 0.02335 | 0.0127 | 64.9422
15 | 1.5445 | 0.02536 | 0.0152 | 60.903
15.5 | 1.5633 | 0.02819 | 0.018 | 55.4558
16 | 1.5847 | 0.03086 | 0.0206 | 51.3513
16.5 | 1.5968 | 0.03404 | 0.0238 | 46.9095
17 | 1.6099 | 0.03732 | 0.0266 | 43.1377
17.5 | 1.6096 | 0.0418 | 0.0296 | 38.5072
18 | 1.6161 | 0.04626 | 0.0314 | 34.9351
18.5 | 1.6154 | 0.05174 | 0.0325 | 31.2215
19 | 1.6095 | 0.05818 | 0.0326 | 27.6641
19.5 | 1.5908 | 0.06658 | 0.0314 | 23.8931
20 | 1.5834 | 0.07426 | 0.0293 | 21.3224

## 119. Re 12M Mach 0.50 (1)
BIGFOIL.COM POLAR EXPORT
NACA66-414 a=0.0
NACA66-414 a=0.0 |  |  |  | Cl Max: | 1.208 | at alpha= | 20 | deg
JavaFoil+Calcfoil stall+Eppler ext transition |  |  |  | L/D Max: | 109.597 | at alpha= | 4 | deg
Re: | 12000000 |  |  | Cd Min: | 0.00443 | at alpha= | 0.5 | deg
Mach: | 0.5 |  |  | Cl=0 at alpha= | -1.9855 | deg
|  |  |  | @ Cl=0.1, Cd= | 0.0067847
|  |  |  | @ Cl=0.4, Cd= | 0.0051578
|  |  |  | @ Cl=0.6, Cd= | 0.00618
alpha (deg) | Cl | Cd | Cm | Cl/Cd
-20 | -0.997 | 0.15015 | 0.001 | -6.642
-19.5 | -0.971 | 0.13935 | 0.001 | -6.966
-19 | -0.941 | 0.13583 | 0 | -6.931
-18.5 | -0.912 | 0.13393 | 0 | -6.81
-18 | -0.886 | 0.1247 | -0.001 | -7.102
-17.5 | -0.859 | 0.11738 | -0.001 | -7.322
-17 | -0.833 | 0.1196 | -0.002 | -6.963
-16.5 | -0.805 | 0.1142 | -0.002 | -7.045
-16 | -0.778 | 0.10711 | -0.003 | -7.264
-15.5 | -0.751 | 0.10122 | -0.003 | -7.42
-15 | -0.726 | 0.09347 | -0.004 | -7.763
-14.5 | -0.798 | 0.02627 | -0.007 | -30.383
-14 | -0.665 | 0.09852 | -0.004 | -6.749
-13.5 | -0.637 | 0.09181 | -0.005 | -6.944
-13 | -0.611 | 0.08372 | -0.005 | -7.303
-12.5 | -0.586 | 0.07657 | -0.006 | -7.648
-12 | -0.561 | 0.06899 | -0.007 | -8.135
-11.5 | -0.634 | 0.01378 | -0.013 | -45.981
-11 | -0.607 | 0.01218 | -0.014 | -49.817
-10.5 | -0.577 | 0.01109 | -0.015 | -51.992
-10 | -0.444 | 0.06898 | -0.008 | -6.437
-9.5 | -0.416 | 0.06067 | -0.008 | -6.864
-9 | -0.389 | 0.05565 | -0.009 | -6.995
-8.5 | -0.362 | 0.05082 | -0.01 | -7.13
-8 | -0.335 | 0.04708 | -0.011 | -7.122
-7.5 | -0.31 | 0.04213 | -0.013 | -7.351
-7 | -0.278 | 0.04706 | -0.011 | -5.907
-6.5 | -0.388 | 0.04226 | -0.011 | -9.187
-6 | -0.478 | 0.00721 | -0.025 | -66.37
-5.5 | -0.443 | 0.00763 | -0.026 | -58.096
-5 | -0.394 | 0.0073 | -0.027 | -53.923
-4.5 | -0.335 | 0.00696 | -0.028 | -48.137
-4 | -0.272 | 0.00677 | -0.029 | -40.223
-3.5 | -0.207 | 0.00676 | -0.03 | -30.606
-3 | -0.14 | 0.00678 | -0.031 | -20.611
-2.5 | -0.071 | 0.00679 | -0.033 | -10.534
-2 | -0.002 | 0.00671 | -0.034 | -0.352
-1.5 | 0.067 | 0.00678 | -0.035 | 9.922
-1 | 0.137 | 0.00679 | -0.036 | 20.225
-0.5 | 0.207 | 0.00665 | -0.037 | 31.206
0 | 0.278 | 0.00652 | -0.038 | 42.601
0.5 | 0.346 | 0.00443 | -0.039 | 78.109
1 | 0.415 | 0.00536 | -0.04 | 77.457
1.5 | 0.484 | 0.00562 | -0.042 | 86.097
2 | 0.552 | 0.00594 | -0.043 | 92.977
2.5 | 0.62 | 0.00628 | -0.044 | 98.73
3 | 0.688 | 0.00667 | -0.045 | 103.176
3.5 | 0.755 | 0.00706 | -0.046 | 106.913
4 | 0.82 | 0.00748 | -0.047 | 109.597
4.5 | 0.882 | 0.00923 | -0.048 | 95.557
5 | 0.944 | 0.00979 | -0.049 | 96.43
5.5 | 1.001 | 0.01033 | -0.05 | 96.95
6 | 1.054 | 0.01092 | -0.051 | 96.48
6.5 | 1.099 | 0.01158 | -0.053 | 94.928
7 | 1.135 | 0.01239 | -0.054 | 91.55
7.5 | 1.154 | 0.0133 | -0.055 | 86.8
8 | 1.146 | 0.01434 | -0.056 | 79.946
8.5 | 1.071 | 0.01574 | -0.057 | 68.077
9 | 0.727 | 0.01717 | -0.058 | 42.342
9.5 | 0.636 | 0.0599 | -0.035 | 10.612
10 | 0.79 | 0.01854 | -0.06 | 42.612
10.5 | 0.819 | 0.02036 | -0.061 | 40.238
11 | 0.847 | 0.02263 | -0.061 | 37.447
11.5 | 0.741 | 0.0784 | -0.035 | 9.447
12 | 0.91 | 0.02398 | -0.063 | 37.938
12.5 | 0.936 | 0.0271 | -0.064 | 34.531
13 | 0.948 | 0.03503 | -0.063 | 27.063
13.5 | 0.909 | 0.06381 | -0.056 | 14.25
14 | 1.019 | 0.03298 | -0.066 | 30.898
14.5 | 1.038 | 0.03926 | -0.066 | 26.446
15 | 1.049 | 0.04872 | -0.066 | 21.533
15.5 | 1.002 | 0.08325 | -0.057 | 12.039
16 | 1.081 | 0.06168 | -0.065 | 17.529
16.5 | 1.088 | 0.0766 | -0.063 | 14.199
17 | 1.041 | 0.12987 | -0.048 | 8.017
17.5 | 1.074 | 0.1315 | -0.051 | 8.167
18 | 1.12 | 0.12217 | -0.057 | 9.167
18.5 | 1.136 | 0.13856 | -0.055 | 8.196
19 | 1.147 | 0.16167 | -0.052 | 7.097
19.5 | 1.177 | 0.16539 | -0.054 | 7.116
20 | 1.208 | 0.16903 | -0.056 | 7.144

## 120. Re 12M Mach 0.50 (2)
BIGFOIL.COM POLAR EXPORT
NACA66-414 a=0.0
NACA66-414 a=0.0 |  |  |  | Cl Max: | 1.2657 | at alpha= | 10.5 | deg
XFOIL ncrit=9 |  |  |  | L/D Max: | 137.828 | at alpha= | 2.5 | deg
Re: | 12000000 |  |  | Cd Min: | 0.24395 | at alpha= | -20 | deg
Mach: | 0.5 |  |  | Cl=0 at alpha= | -2.2944 | deg
|  |  |  | @ Cl=0.1, Cd= | 0.005116
|  |  |  | @ Cl=0.4, Cd= | 0.0041027
|  |  |  | @ Cl=0.6, Cd= | 0.0043637
alpha (deg) | Cl | Cd | Cm | Cl/Cd
-20 | -0.622 | 0.24395 | 0.0163 | -2.5497
-19.5 | -0.6012 | 0.23557 | 0.0113 | -2.5521
-19 | -0.582 | 0.22634 | 0.0062 | -2.5714
-18.5 | -0.5638 | 0.2169 | 0.0011 | -2.5994
-18 | -0.4558 | 0.18497 | 0.0143 | -2.4642
-17 | -0.4247 | 0.17091 | 0.004 | -2.4849
-15.5 | -0.4586 | 0.16428 | -0.0292 | -2.7916
-15 | -0.4433 | 0.15553 | -0.0343 | -2.8503
-14.5 | -0.4287 | 0.14685 | -0.0393 | -2.9193
-14 | -0.4196 | 0.1372 | -0.0448 | -3.0583
-13.5 | -0.4151 | 0.12684 | -0.0507 | -3.2726
-13 | -0.4065 | 0.11784 | -0.0561 | -3.4496
-12.5 | -0.3921 | 0.11028 | -0.0606 | -3.5555
-12 | -0.3988 | 0.09916 | -0.0672 | -4.0218
-11.5 | -0.4091 | 0.08811 | -0.0741 | -4.6431
-11 | -0.3952 | 0.08145 | -0.078 | -4.8521
-10.5 | -0.4143 | 0.06958 | -0.0862 | -5.9543
-10 | -0.4333 | 0.05795 | -0.0962 | -7.4771
-9.5 | -0.4583 | 0.05006 | -0.0987 | -9.155
-9 | -0.4946 | 0.04344 | -0.0958 | -11.3858
-8.5 | -0.5354 | 0.03822 | -0.0869 | -14.0084
-8 | -0.5616 | 0.03204 | -0.0782 | -17.5281
-7.5 | -0.5756 | 0.02482 | -0.0697 | -23.191
-7 | -0.564 | 0.01859 | -0.0625 | -30.3389
-6.5 | -0.5471 | 0.01006 | -0.0565 | -54.3837
-6 | -0.4869 | 0.00835 | -0.0532 | -58.3114
-5.5 | -0.4254 | 0.00748 | -0.0501 | -56.8717
-5 | -0.3614 | 0.00688 | -0.0478 | -52.5291
-4.5 | -0.2959 | 0.00644 | -0.0462 | -45.9472
-4 | -0.2309 | 0.00604 | -0.0449 | -38.2285
-3.5 | -0.1637 | 0.00579 | -0.0444 | -28.2729
-3 | -0.096 | 0.00557 | -0.0442 | -17.2352
-2.5 | -0.028 | 0.00539 | -0.0444 | -5.1948
-2 | 0.0401 | 0.00524 | -0.0448 | 7.6527
-1.5 | 0.1077 | 0.0051 | -0.0453 | 21.1176
-1 | 0.1758 | 0.00496 | -0.0461 | 35.4435
-0.5 | 0.2437 | 0.00489 | -0.0469 | 49.8364
0 | 0.3103 | 0.00491 | -0.0475 | 63.1976
0.5 | 0.3721 | 0.00502 | -0.0473 | 74.1235
1 | 0.4162 | 0.00357 | -0.0446 | 116.5826
1.5 | 0.4821 | 0.00379 | -0.0451 | 127.2032
2 | 0.5471 | 0.00404 | -0.0454 | 135.4208
2.5 | 0.6092 | 0.00442 | -0.0451 | 137.8281
3 | 0.6602 | 0.00513 | -0.0427 | 128.694
3.5 | 0.7128 | 0.00566 | -0.0403 | 125.9364
4 | 0.7568 | 0.00633 | -0.0363 | 119.5577
4.5 | 0.7758 | 0.00713 | -0.0273 | 108.8079
5 | 0.7974 | 0.00819 | -0.0194 | 97.3626
5.5 | 0.8303 | 0.00919 | -0.0137 | 90.3482
6 | 0.8773 | 0.0099 | -0.0103 | 88.6162
6.5 | 0.9243 | 0.01065 | -0.0068 | 86.7887
7 | 0.9731 | 0.01141 | -0.0035 | 85.2848
7.5 | 1.0191 | 0.01233 | 0.0003 | 82.6521
8 | 1.0661 | 0.01329 | 0.0041 | 80.2182
8.5 | 1.1123 | 0.01435 | 0.008 | 77.5122
9 | 1.1553 | 0.01563 | 0.0125 | 73.9155
9.5 | 1.1981 | 0.01702 | 0.0171 | 70.3937
10 | 1.2353 | 0.0188 | 0.0224 | 65.7074
10.5 | 1.2657 | 0.02109 | 0.0282 | 60.0142
11 | 1.2616 | 0.02533 | 0.036 | 49.8066
11.5 | 1.2358 | 0.03127 | 0.0433 | 39.5203
12 | 1.2063 | 0.03833 | 0.0486 | 31.4714
12.5 | 1.1743 | 0.04664 | 0.0512 | 25.178
13 | 1.1381 | 0.0564 | 0.0511 | 20.1791
13.5 | 1.1045 | 0.06903 | 0.0449 | 16.0003

## 121. Re 14M Mach 0.00 (1)
BIGFOIL.COM POLAR EXPORT
NACA66-414 a=0.0
NACA66-414 a=0.0 |  |  |  | Cl Max: | 1.305 | at alpha= | 11.5 | deg
JavaFoil+Calcfoil stall+Eppler ext transition |  |  |  | L/D Max: | 133.048 | at alpha= | 4 | deg
Re: | 14000000 |  |  | Cd Min: | 0.00482 | at alpha= | 0.5 | deg
Mach: | 0 |  |  | Cl=0 at alpha= | -1.9833 | deg
|  |  |  | @ Cl=0.1, Cd= | 0.0063507
|  |  |  | @ Cl=0.4, Cd= | 0.0049657
|  |  |  | @ Cl=0.6, Cd= | 0.005333
alpha (deg) | Cl | Cd | Cm | Cl/Cd
-15.5 | -0.627 | 0.11109 | -0.002 | -5.641
-15 | -0.64 | 0.10379 | -0.003 | -6.167
-14.5 | -0.652 | 0.09754 | -0.003 | -6.689
-14 | -0.662 | 0.09227 | -0.004 | -7.179
-13.5 | -0.67 | 0.08692 | -0.004 | -7.71
-13 | -0.675 | 0.08163 | -0.005 | -8.272
-12.5 | -0.677 | 0.07711 | -0.005 | -8.78
-12 | -0.677 | 0.07104 | -0.006 | -9.537
-11.5 | -0.672 | 0.06767 | -0.006 | -9.933
-11 | -0.674 | 0.05672 | -0.008 | -11.877
-10.5 | -0.794 | 0.00975 | -0.013 | -81.411
-10 | -0.78 | 0.00898 | -0.014 | -86.841
-9.5 | -0.759 | 0.00888 | -0.015 | -85.455
-9 | -0.729 | 0.00847 | -0.016 | -86.088
-8.5 | -0.695 | 0.00802 | -0.017 | -86.616
-8 | -0.657 | 0.00765 | -0.018 | -85.801
-7.5 | -0.614 | 0.00734 | -0.019 | -83.65
-7 | -0.567 | 0.00714 | -0.019 | -79.324
-6.5 | -0.517 | 0.00686 | -0.02 | -75.312
-6 | -0.465 | 0.00672 | -0.021 | -69.16
-5.5 | -0.411 | 0.00646 | -0.022 | -63.665
-5 | -0.356 | 0.00635 | -0.023 | -56.028
-4.5 | -0.298 | 0.00635 | -0.024 | -47.018
-4 | -0.24 | 0.00635 | -0.025 | -37.819
-3.5 | -0.182 | 0.00637 | -0.026 | -28.496
-3 | -0.122 | 0.00635 | -0.027 | -19.229
-2.5 | -0.062 | 0.00626 | -0.028 | -9.945
-2 | -0.002 | 0.00628 | -0.029 | -0.327
-1.5 | 0.058 | 0.00633 | -0.03 | 9.236
-1 | 0.119 | 0.00636 | -0.031 | 18.711
-0.5 | 0.18 | 0.0064 | -0.032 | 28.12
0 | 0.241 | 0.00649 | -0.033 | 37.171
0.5 | 0.301 | 0.00482 | -0.034 | 62.488
1 | 0.362 | 0.00501 | -0.035 | 72.18
1.5 | 0.422 | 0.00494 | -0.036 | 85.407
2 | 0.482 | 0.00519 | -0.037 | 92.768
2.5 | 0.542 | 0.00542 | -0.038 | 99.908
3 | 0.602 | 0.00533 | -0.039 | 112.862
3.5 | 0.661 | 0.00556 | -0.04 | 118.873
4 | 0.719 | 0.0054 | -0.041 | 133.048
4.5 | 0.776 | 0.0067 | -0.042 | 115.926
5 | 0.832 | 0.00787 | -0.043 | 105.709
5.5 | 0.886 | 0.00822 | -0.044 | 107.806
6 | 0.94 | 0.00857 | -0.045 | 109.681
6.5 | 0.991 | 0.00891 | -0.046 | 111.241
7 | 1.041 | 0.00928 | -0.047 | 112.089
7.5 | 1.088 | 0.00966 | -0.048 | 112.599
8 | 1.133 | 0.01015 | -0.049 | 111.549
8.5 | 1.174 | 0.01061 | -0.05 | 110.724
9 | 1.21 | 0.01113 | -0.051 | 108.74
9.5 | 1.241 | 0.01165 | -0.052 | 106.463
10 | 1.267 | 0.01219 | -0.053 | 103.935
10.5 | 1.288 | 0.01284 | -0.053 | 100.306
11 | 1.301 | 0.01345 | -0.054 | 96.726
11.5 | 1.305 | 0.01419 | -0.055 | 91.912
12 | 1.301 | 0.01514 | -0.056 | 85.94
12.5 | 1.291 | 0.01625 | -0.057 | 79.449
13 | 1.276 | 0.01712 | -0.058 | 74.527
13.5 | 1.254 | 0.01835 | -0.059 | 68.326
14 | 1.225 | 0.02 | -0.059 | 61.264
14.5 | 1.195 | 0.0209 | -0.06 | 57.199
15 | 1.156 | 0.02373 | -0.061 | 48.726
15.5 | 1.119 | 0.02491 | -0.061 | 44.933
16 | 1.077 | 0.02749 | -0.062 | 39.174
16.5 | 1.029 | 0.03177 | -0.062 | 32.393

## 122. Re 14M Mach 0.00 (2)
BIGFOIL.COM POLAR EXPORT
NACA66-414 a=0.0
NACA66-414 a=0.0 |  |  |  | Cl Max: | 1.7197 | at alpha= | 20 | deg
XFOIL ncrit=9 |  |  |  | L/D Max: | 119.613 | at alpha= | 8 | deg
Re: | 14000000 |  |  | Cd Min: | 0.04345 | at alpha= | 20 | deg
Mach: | 0 |  |  | Cl=0 at alpha= | -2.1816 | deg
|  |  |  | @ Cl=0.1, Cd= | 0.0048115
|  |  |  | @ Cl=0.4, Cd= | 0.0036502
|  |  |  | @ Cl=0.6, Cd= | 0.005183
alpha (deg) | Cl | Cd | Cm | Cl/Cd
-20 | -1.55 | 0.02864 | -0.0744 | -54.1201
-19.5 | -1.541 | 0.02617 | -0.0714 | -58.8842
-19 | -1.5283 | 0.02404 | -0.0682 | -63.5732
-18.5 | -1.5103 | 0.02232 | -0.0651 | -67.6658
-18 | -1.4958 | 0.02039 | -0.0612 | -73.3595
-17.5 | -1.476 | 0.01879 | -0.0575 | -78.5524
-17 | -1.4531 | 0.01741 | -0.0539 | -83.4635
-16.5 | -1.4246 | 0.01637 | -0.0506 | -87.025
-16 | -1.3943 | 0.01544 | -0.0474 | -90.3044
-15.5 | -1.3625 | 0.01464 | -0.0442 | -93.0669
-15 | -1.3307 | 0.01393 | -0.0407 | -95.5276
-14.5 | -1.2962 | 0.01321 | -0.0375 | -98.1226
-14 | -1.2553 | 0.01241 | -0.0357 | -101.1523
-13.5 | -1.2124 | 0.01167 | -0.0341 | -103.8903
-13 | -1.1662 | 0.01112 | -0.033 | -104.8741
-12.5 | -1.119 | 0.01059 | -0.032 | -105.6657
-12 | -1.0719 | 0.00998 | -0.031 | -107.4048
-11.5 | -1.023 | 0.00947 | -0.0303 | -108.0253
-11 | -0.9722 | 0.00909 | -0.0299 | -106.9527
-10.5 | -0.922 | 0.00863 | -0.0294 | -106.8366
-10 | -0.8703 | 0.00825 | -0.0291 | -105.4909
-9.5 | -0.8174 | 0.00794 | -0.029 | -102.9471
-9 | -0.7639 | 0.00765 | -0.029 | -99.8562
-8.5 | -0.7099 | 0.00739 | -0.0291 | -96.0622
-8 | -0.6563 | 0.00707 | -0.0291 | -92.8289
-7.5 | -0.6019 | 0.0068 | -0.0293 | -88.5147
-7 | -0.5465 | 0.00657 | -0.0296 | -83.1811
-6.5 | -0.4906 | 0.00639 | -0.03 | -76.7762
-6 | -0.4345 | 0.00622 | -0.0305 | -69.8553
-5.5 | -0.3781 | 0.00605 | -0.031 | -62.4959
-5 | -0.3222 | 0.0058 | -0.0314 | -55.5517
-4.5 | -0.2658 | 0.0056 | -0.0319 | -47.4643
-4 | -0.2091 | 0.00543 | -0.0325 | -38.5083
-3.5 | -0.1519 | 0.0053 | -0.0332 | -28.6604
-3 | -0.0942 | 0.00517 | -0.0339 | -18.2205
-2 | 0.0209 | 0.00495 | -0.0355 | 4.2222
-1.5 | 0.0787 | 0.00483 | -0.0363 | 16.294
-1 | 0.1364 | 0.00478 | -0.0371 | 28.5356
-0.5 | 0.1931 | 0.00481 | -0.0378 | 40.1455
0 | 0.2489 | 0.00496 | -0.0383 | 50.1815
0.5 | 0.3036 | 0.00491 | -0.0387 | 61.833
1 | 0.3482 | 0.00353 | -0.0377 | 98.6402
1.5 | 0.4042 | 0.00366 | -0.0383 | 110.4372
2 | 0.4595 | 0.00395 | -0.0388 | 116.3291
2.5 | 0.5125 | 0.00436 | -0.0389 | 117.5459
3 | 0.5643 | 0.00484 | -0.0388 | 116.5909
3.5 | 0.6153 | 0.00533 | -0.0385 | 115.4409
4 | 0.6658 | 0.0058 | -0.0381 | 114.7931
4.5 | 0.7143 | 0.00632 | -0.0374 | 113.0222
5 | 0.7629 | 0.0068 | -0.0367 | 112.1912
5.5 | 0.8115 | 0.00724 | -0.0359 | 112.0856
6 | 0.8618 | 0.00755 | -0.0355 | 114.1457
6.5 | 0.9115 | 0.00784 | -0.035 | 116.2628
7 | 0.9605 | 0.00814 | -0.0344 | 117.9975
7.5 | 1.0074 | 0.00846 | -0.0334 | 119.078
8 | 1.0514 | 0.00879 | -0.0318 | 119.6132
8.5 | 1.0862 | 0.00911 | -0.0283 | 119.2316
9 | 1.1211 | 0.00958 | -0.0251 | 117.0251
9.5 | 1.1583 | 0.01004 | -0.0225 | 115.3685
10 | 1.1963 | 0.01053 | -0.0202 | 113.6087
10.5 | 1.2314 | 0.01115 | -0.0176 | 110.4395
11 | 1.2681 | 0.01176 | -0.0153 | 107.8316
11.5 | 1.3033 | 0.01245 | -0.0129 | 104.6827
12 | 1.3387 | 0.01314 | -0.0107 | 101.8798
12.5 | 1.3723 | 0.01393 | -0.0084 | 98.514
13 | 1.405 | 0.01478 | -0.0061 | 95.0609
13.5 | 1.4336 | 0.01583 | -0.0033 | 90.5622
14 | 1.4606 | 0.01678 | -0.0001 | 87.0441
14.5 | 1.5315 | 0.01805 | -0.0068 | 84.8476
15.5 | 1.5611 | 0.02088 | 0.0027 | 74.7653
16 | 1.5883 | 0.02249 | 0.0044 | 70.6225
16.5 | 1.6112 | 0.02446 | 0.0064 | 65.8708
17 | 1.6386 | 0.02631 | 0.0075 | 62.2805
17.5 | 1.6563 | 0.02906 | 0.0089 | 56.9959
18 | 1.676 | 0.03147 | 0.0105 | 53.2571
18.5 | 1.6846 | 0.03416 | 0.0136 | 49.315
19 | 1.693 | 0.03715 | 0.0161 | 45.572
19.5 | 1.7055 | 0.0403 | 0.0175 | 42.3201
20 | 1.7197 | 0.04345 | 0.0184 | 39.5788

## 123. Re 14M Mach 0.10 (1)
BIGFOIL.COM POLAR EXPORT
NACA66-414 a=0.0
NACA66-414 a=0.0 |  |  |  | Cl Max: | 1.298 | at alpha= | 11.5 | deg
JavaFoil+Calcfoil stall+Eppler ext transition |  |  |  | L/D Max: | 133.258 | at alpha= | 4 | deg
Re: | 14000000 |  |  | Cd Min: | 0.00485 | at alpha= | 0.5 | deg
Mach: | 0.1 |  |  | Cl=0 at alpha= | -1.9836 | deg
|  |  |  | @ Cl=0.1, Cd= | 0.0063269
|  |  |  | @ Cl=0.4, Cd= | 0.0050157
|  |  |  | @ Cl=0.6, Cd= | 0.0053642
alpha (deg) | Cl | Cd | Cm | Cl/Cd
-15 | -0.608 | 0.10647 | -0.003 | -5.709
-14.5 | -0.623 | 0.09998 | -0.003 | -6.232
-14 | -0.637 | 0.094 | -0.004 | -6.772
-13.5 | -0.648 | 0.08833 | -0.004 | -7.332
-13 | -0.656 | 0.08306 | -0.004 | -7.896
-12.5 | -0.661 | 0.07809 | -0.005 | -8.462
-12 | -0.664 | 0.07222 | -0.006 | -9.189
-11.5 | -0.661 | 0.06872 | -0.006 | -9.614
-11 | -0.661 | 0.05992 | -0.007 | -11.033
-10.5 | -0.663 | 0.04941 | -0.009 | -13.409
-10 | -0.774 | 0.0091 | -0.014 | -85.063
-9.5 | -0.755 | 0.00822 | -0.015 | -91.758
-9 | -0.728 | 0.00858 | -0.016 | -84.811
-8.5 | -0.695 | 0.00813 | -0.017 | -85.441
-8 | -0.657 | 0.00768 | -0.018 | -85.519
-7.5 | -0.615 | 0.00745 | -0.019 | -82.573
-7 | -0.568 | 0.00716 | -0.02 | -79.34
-6.5 | -0.518 | 0.00688 | -0.02 | -75.401
-6 | -0.467 | 0.00669 | -0.021 | -69.699
-5.5 | -0.413 | 0.00645 | -0.022 | -64.016
-5 | -0.357 | 0.00636 | -0.023 | -56.122
-4.5 | -0.3 | 0.00641 | -0.024 | -46.79
-4 | -0.241 | 0.00637 | -0.025 | -37.893
-3.5 | -0.182 | 0.00634 | -0.026 | -28.75
-3 | -0.123 | 0.00633 | -0.027 | -19.392
-2.5 | -0.063 | 0.00631 | -0.028 | -9.922
-2 | -0.002 | 0.00632 | -0.029 | -0.327
-1.5 | 0.059 | 0.0063 | -0.03 | 9.321
-1 | 0.12 | 0.00634 | -0.031 | 18.886
-0.5 | 0.181 | 0.0064 | -0.032 | 28.252
0 | 0.242 | 0.0065 | -0.033 | 37.272
0.5 | 0.303 | 0.00485 | -0.034 | 62.444
1 | 0.363 | 0.00504 | -0.035 | 72.075
1.5 | 0.424 | 0.005 | -0.036 | 84.814
2 | 0.484 | 0.00518 | -0.037 | 93.464
2.5 | 0.545 | 0.00541 | -0.038 | 100.698
3 | 0.605 | 0.00536 | -0.039 | 112.768
3.5 | 0.664 | 0.00559 | -0.04 | 118.772
4 | 0.722 | 0.00542 | -0.041 | 133.258
4.5 | 0.78 | 0.00672 | -0.042 | 115.983
5 | 0.836 | 0.00791 | -0.043 | 105.6
5.5 | 0.89 | 0.00828 | -0.044 | 107.492
6 | 0.944 | 0.00863 | -0.045 | 109.311
6.5 | 0.995 | 0.00896 | -0.046 | 111.041
7 | 1.045 | 0.00934 | -0.047 | 111.808
7.5 | 1.092 | 0.00975 | -0.048 | 112.009
8 | 1.136 | 0.01023 | -0.049 | 111.035
8.5 | 1.178 | 0.01071 | -0.05 | 109.97
9 | 1.212 | 0.01123 | -0.051 | 107.954
9.5 | 1.242 | 0.01178 | -0.052 | 105.479
10 | 1.267 | 0.01233 | -0.053 | 102.791
10.5 | 1.286 | 0.01301 | -0.054 | 98.855
11 | 1.297 | 0.01364 | -0.055 | 95.087
11.5 | 1.298 | 0.01454 | -0.055 | 89.236
12 | 1.291 | 0.0155 | -0.056 | 83.252
12.5 | 1.277 | 0.01655 | -0.057 | 77.135
13 | 1.256 | 0.01767 | -0.058 | 71.109
13.5 | 1.23 | 0.01878 | -0.059 | 65.495
14 | 1.196 | 0.02058 | -0.059 | 58.12
14.5 | 1.159 | 0.02205 | -0.06 | 52.565
15 | 1.118 | 0.02389 | -0.061 | 46.805
15.5 | 1.071 | 0.0269 | -0.061 | 39.805
16 | 1.022 | 0.0299 | -0.062 | 34.187
16.5 | 0.965 | 0.03624 | -0.061 | 26.638

## 124. Re 14M Mach 0.10 (2)
BIGFOIL.COM POLAR EXPORT
NACA66-414 a=0.0
NACA66-414 a=0.0 |  |  |  | Cl Max: | 1.7063 | at alpha= | 20 | deg
XFOIL ncrit=9 |  |  |  | L/D Max: | 118.924 | at alpha= | 8 | deg
Re: | 14000000 |  |  | Cd Min: | 0.04687 | at alpha= | 20 | deg
Mach: | 0.1 |  |  | Cl=0 at alpha= | -2.1846 | deg
|  |  |  | @ Cl=0.1, Cd= | 0.0048124
|  |  |  | @ Cl=0.4, Cd= | 0.0036445
|  |  |  | @ Cl=0.6, Cd= | 0.005161
alpha (deg) | Cl | Cd | Cm | Cl/Cd
-20 | -1.5134 | 0.03337 | -0.082 | -45.3521
-19.5 | -1.5134 | 0.02993 | -0.0792 | -50.5647
-19 | -1.5029 | 0.02743 | -0.0763 | -54.7904
-18.5 | -1.4959 | 0.02482 | -0.0725 | -60.2699
-18 | -1.4819 | 0.02274 | -0.0688 | -65.1671
-17.5 | -1.4644 | 0.02093 | -0.0649 | -69.9666
-17 | -1.445 | 0.01926 | -0.0608 | -75.026
-16.5 | -1.4222 | 0.01778 | -0.0568 | -79.9888
-16 | -1.3962 | 0.01648 | -0.0529 | -84.7209
-15.5 | -1.3664 | 0.01543 | -0.0492 | -88.5548
-15 | -1.3355 | 0.01451 | -0.0453 | -92.04
-14.5 | -1.303 | 0.01377 | -0.0414 | -94.626
-14 | -1.2621 | 0.01304 | -0.0392 | -96.7868
-13.5 | -1.2201 | 0.01214 | -0.0371 | -100.5025
-13 | -1.175 | 0.01142 | -0.0356 | -102.8897
-12 | -1.0789 | 0.01027 | -0.0332 | -105.0536
-11.5 | -1.0307 | 0.00964 | -0.0322 | -106.9191
-11 | -0.9796 | 0.00922 | -0.0315 | -106.2473
-10 | -0.8765 | 0.00835 | -0.0304 | -104.9701
-9.5 | -0.8233 | 0.00801 | -0.0301 | -102.784
-9 | -0.7692 | 0.00772 | -0.03 | -99.6373
-8.5 | -0.7147 | 0.00745 | -0.03 | -95.9329
-8 | -0.6605 | 0.00713 | -0.0299 | -92.6367
-7.5 | -0.6057 | 0.00684 | -0.0299 | -88.5526
-7 | -0.5499 | 0.0066 | -0.0302 | -83.3182
-6.5 | -0.4935 | 0.00641 | -0.0305 | -76.9891
-6 | -0.437 | 0.00624 | -0.0309 | -70.0321
-5.5 | -0.3802 | 0.00607 | -0.0314 | -62.6359
-5 | -0.3239 | 0.00582 | -0.0318 | -55.6529
-4.5 | -0.2671 | 0.00562 | -0.0323 | -47.5267
-4 | -0.21 | 0.00544 | -0.0328 | -38.6029
-3.5 | -0.1525 | 0.00531 | -0.0335 | -28.7194
-3 | -0.0945 | 0.00518 | -0.0342 | -18.2432
-2 | 0.0214 | 0.00495 | -0.0357 | 4.3232
-1.5 | 0.0795 | 0.00483 | -0.0365 | 16.4596
-1 | 0.1376 | 0.00478 | -0.0374 | 28.7866
-0.5 | 0.1947 | 0.00481 | -0.038 | 40.4782
0.5 | 0.3057 | 0.00491 | -0.0389 | 62.2607
1 | 0.3504 | 0.00353 | -0.0379 | 99.2635
1.5 | 0.4067 | 0.00366 | -0.0385 | 111.1202
2 | 0.4623 | 0.00395 | -0.039 | 117.038
2.5 | 0.5155 | 0.00437 | -0.0391 | 117.9634
3 | 0.5675 | 0.00485 | -0.039 | 117.0103
3.5 | 0.6187 | 0.00534 | -0.0386 | 115.8614
4 | 0.6693 | 0.00581 | -0.0382 | 115.1979
4.5 | 0.7177 | 0.00635 | -0.0374 | 113.0236
5.5 | 0.8149 | 0.00728 | -0.0357 | 111.9368
6 | 0.8654 | 0.00758 | -0.0352 | 114.1689
6.5 | 0.915 | 0.00788 | -0.0346 | 116.1168
7 | 0.9639 | 0.00818 | -0.0338 | 117.8362
7.5 | 1.0104 | 0.00852 | -0.0326 | 118.5915
8 | 1.0501 | 0.00883 | -0.03 | 118.9241
8.5 | 1.0857 | 0.00921 | -0.0266 | 117.8827
9 | 1.1216 | 0.00969 | -0.0235 | 115.7482
9.5 | 1.1596 | 0.01017 | -0.021 | 114.0216
10 | 1.1978 | 0.01069 | -0.0186 | 112.0486
10.5 | 1.2331 | 0.01134 | -0.0159 | 108.739
11 | 1.2698 | 0.01199 | -0.0136 | 105.9049
11.5 | 1.3054 | 0.0127 | -0.0112 | 102.7874
12 | 1.3411 | 0.01343 | -0.0089 | 99.8585
12.5 | 1.3744 | 0.01428 | -0.0064 | 96.2465
13 | 1.4074 | 0.01518 | -0.004 | 92.7141
13.5 | 1.4366 | 0.01624 | -0.0012 | 88.4606
14 | 1.4622 | 0.01718 | 0.0024 | 85.1106
14.5 | 1.511 | 0.01857 | 0.0005 | 81.3678
15 | 1.5374 | 0.02012 | 0.0029 | 76.4115
15.5 | 1.5651 | 0.02172 | 0.0048 | 72.058
16 | 1.5944 | 0.02352 | 0.006 | 67.7891
16.5 | 1.6166 | 0.02591 | 0.0077 | 62.3929
17 | 1.6435 | 0.02794 | 0.0088 | 58.8225
17.5 | 1.6563 | 0.0308 | 0.0113 | 53.776
18 | 1.6746 | 0.03341 | 0.013 | 50.1227
18.5 | 1.6778 | 0.03641 | 0.0168 | 46.0807
19 | 1.6837 | 0.03976 | 0.0194 | 42.3466
19.5 | 1.6927 | 0.04345 | 0.0207 | 38.9574
20 | 1.7063 | 0.04687 | 0.0215 | 36.4049

## 125. Re 14M Mach 0.25 (1)
BIGFOIL.COM POLAR EXPORT
NACA66-414 a=0.0
NACA66-414 a=0.0 |  |  |  | Cl Max: | 1.265 | at alpha= | 10.5 | deg
JavaFoil+Calcfoil stall+Eppler ext transition |  |  |  | L/D Max: | 115.101 | at alpha= | 4.5 | deg
Re: | 14000000 |  |  | Cd Min: | 0.00484 | at alpha= | 1 | deg
Mach: | 0.25 |  |  | Cl=0 at alpha= | -1.9839 | deg
|  |  |  | @ Cl=0.1, Cd= | 0.0064408
|  |  |  | @ Cl=0.4, Cd= | 0.0049271
|  |  |  | @ Cl=0.6, Cd= | 0.1178
alpha (deg) | Cl | Cd | Cm | Cl/Cd
-14 | -0.403 | 0.10616 | -0.003 | -3.796
-13.5 | -0.447 | 0.09882 | -0.004 | -4.519
-13 | -0.485 | 0.09343 | -0.004 | -5.196
-12.5 | -0.519 | 0.08445 | -0.005 | -6.146
-12 | -0.547 | 0.07909 | -0.005 | -6.914
-11.5 | -0.568 | 0.07333 | -0.006 | -7.75
-11 | -0.583 | 0.06919 | -0.006 | -8.426
-10.5 | -0.591 | 0.06392 | -0.007 | -9.251
-10 | -0.595 | 0.05751 | -0.008 | -10.341
-9.5 | -0.59 | 0.05317 | -0.009 | -11.095
-9 | -0.705 | 0.00875 | -0.016 | -80.58
-8.5 | -0.687 | 0.00862 | -0.017 | -79.678
-8 | -0.656 | 0.00809 | -0.018 | -81.123
-7.5 | -0.619 | 0.00769 | -0.019 | -80.42
-7 | -0.574 | 0.00738 | -0.02 | -77.863
-6.5 | -0.526 | 0.00705 | -0.021 | -74.623
-6 | -0.475 | 0.00685 | -0.022 | -69.362
-5.5 | -0.421 | 0.00661 | -0.023 | -63.733
-5 | -0.365 | 0.00648 | -0.024 | -56.336
-4.5 | -0.307 | 0.00626 | -0.025 | -49.015
-4 | -0.247 | 0.00648 | -0.026 | -38.197
-3.5 | -0.187 | 0.00645 | -0.027 | -28.999
-3 | -0.126 | 0.00644 | -0.028 | -19.565
-2.5 | -0.064 | 0.00634 | -0.029 | -10.131
-2 | -0.002 | 0.00636 | -0.03 | -0.333
-1.5 | 0.06 | 0.00639 | -0.031 | 9.437
-1 | 0.123 | 0.00647 | -0.032 | 18.991
-0.5 | 0.186 | 0.00653 | -0.033 | 28.417
0 | 0.249 | 0.00658 | -0.034 | 37.82
0.5 | 0.311 | 0.0049 | -0.035 | 63.503
1 | 0.373 | 0.00484 | -0.036 | 77.079
1.5 | 0.435 | 0.00504 | -0.037 | 86.43
2 | 0.497 | 0.00533 | -0.038 | 93.225
2.5 | 0.559 | 0.00522 | -0.039 | 106.996
3 | 0.62 | 0.00546 | -0.04 | 113.565
3.5 | 0.681 | 0.00624 | -0.041 | 109.217
4 | 0.741 | 0.00655 | -0.042 | 113.109
4.5 | 0.8 | 0.00695 | -0.043 | 115.101
5 | 0.856 | 0.00818 | -0.044 | 104.715
5.5 | 0.912 | 0.00857 | -0.045 | 106.349
6 | 0.966 | 0.00896 | -0.046 | 107.791
6.5 | 1.018 | 0.00932 | -0.047 | 109.128
7 | 1.067 | 0.00977 | -0.048 | 109.184
7.5 | 1.112 | 0.01023 | -0.049 | 108.766
8 | 1.155 | 0.01079 | -0.05 | 107.063
8.5 | 1.193 | 0.01133 | -0.051 | 105.312
9 | 1.222 | 0.01189 | -0.052 | 102.741
9.5 | 1.244 | 0.01254 | -0.053 | 99.277
10 | 1.259 | 0.01324 | -0.054 | 95.102
10.5 | 1.265 | 0.01408 | -0.055 | 89.851
11 | 1.258 | 0.01485 | -0.056 | 84.723
11.5 | 1.235 | 0.01611 | -0.057 | 76.632
12 | 1.199 | 0.01752 | -0.058 | 68.424
12.5 | 1.151 | 0.01897 | -0.058 | 60.7
13 | 1.091 | 0.02095 | -0.059 | 52.064
13.5 | 1.021 | 0.02291 | -0.06 | 44.554
14 | 0.93 | 0.02875 | -0.059 | 32.363
14.5 | 0.75 | 0.0838 | -0.045 | 8.945
15 | 0.652 | 0.10845 | -0.035 | 6.015
15.5 | 0.57 | 0.1178 | -0.033 | 4.836

## 126. Re 14M Mach 0.25 (2)
BIGFOIL.COM POLAR EXPORT
NACA66-414 a=0.0
NACA66-414 a=0.0 |  |  |  | Cl Max: | 1.6394 | at alpha= | 17 | deg
XFOIL ncrit=9 |  |  |  | L/D Max: | 121.553 | at alpha= | 2.5 | deg
Re: | 14000000 |  |  | Cd Min: | 0.1883 | at alpha= | -19 | deg
Mach: | 0.25 |  |  | Cl=0 at alpha= | -2.2003 | deg
|  |  |  | @ Cl=0.1, Cd= | 0.0048346
|  |  |  | @ Cl=0.4, Cd= | 0.0036242
|  |  |  | @ Cl=0.6, Cd= | 0.0050301
alpha (deg) | Cl | Cd | Cm | Cl/Cd
-19 | -0.6037 | 0.1883 | -0.0033 | -3.2061
-18.5 | -0.5897 | 0.18105 | -0.008 | -3.2571
-18 | -0.5983 | 0.16737 | -0.0153 | -3.5747
-17.5 | -0.5868 | 0.15963 | -0.0202 | -3.676
-17 | -0.5785 | 0.15122 | -0.0253 | -3.8256
-16.5 | -0.9706 | 0.06101 | -0.0874 | -15.9089
-16 | -1.0209 | 0.04983 | -0.0927 | -20.4877
-15.5 | -1.101 | 0.03889 | -0.092 | -28.3106
-15 | -1.1773 | 0.03022 | -0.0853 | -38.9576
-14.5 | -1.2592 | 0.02209 | -0.0731 | -57.0032
-14 | -1.2638 | 0.01862 | -0.0646 | -67.8733
-13.5 | -1.2489 | 0.01626 | -0.0573 | -76.8081
-13 | -1.2122 | 0.0146 | -0.0529 | -83.0274
-12.5 | -1.1675 | 0.01327 | -0.0495 | -87.9804
-12 | -1.1205 | 0.01204 | -0.0465 | -93.0648
-11.5 | -1.0703 | 0.01109 | -0.044 | -96.5104
-11 | -1.0177 | 0.01034 | -0.0419 | -98.4236
-10.5 | -0.9653 | 0.00958 | -0.0399 | -100.762
-10 | -0.9101 | 0.00905 | -0.0384 | -100.5635
-9.5 | -0.8548 | 0.00854 | -0.0371 | -100.0937
-9 | -0.7986 | 0.00812 | -0.036 | -98.3498
-8.5 | -0.7412 | 0.00778 | -0.0353 | -95.2699
-8 | -0.6832 | 0.00749 | -0.0347 | -91.215
-7.5 | -0.6264 | 0.00709 | -0.0341 | -88.3498
-7 | -0.5684 | 0.00679 | -0.0337 | -83.7113
-6.5 | -0.5097 | 0.00656 | -0.0337 | -77.6982
-6 | -0.4508 | 0.00637 | -0.0337 | -70.7692
-5.5 | -0.3916 | 0.00617 | -0.0339 | -63.4684
-5 | -0.3327 | 0.00594 | -0.0341 | -56.0101
-4.5 | -0.2742 | 0.0057 | -0.0343 | -48.1053
-4 | -0.2151 | 0.00551 | -0.0346 | -39.0381
-3.5 | -0.1557 | 0.00535 | -0.0352 | -29.1028
-2 | 0.024 | 0.00497 | -0.0372 | 4.829
-1.5 | 0.084 | 0.00484 | -0.038 | 17.3554
-0.5 | 0.203 | 0.0048 | -0.0396 | 42.2917
0 | 0.2605 | 0.00496 | -0.04 | 52.5202
0.5 | 0.3172 | 0.00493 | -0.0404 | 64.3408
1 | 0.3621 | 0.00352 | -0.0391 | 102.8693
1.5 | 0.4203 | 0.00368 | -0.0398 | 114.212
2 | 0.4777 | 0.00395 | -0.0402 | 120.9367
2.5 | 0.5324 | 0.00438 | -0.0402 | 121.5525
3 | 0.5851 | 0.00489 | -0.0398 | 119.6524
3.5 | 0.6372 | 0.00538 | -0.0393 | 118.4387
4 | 0.6882 | 0.00589 | -0.0385 | 116.8421
4.5 | 0.7358 | 0.00649 | -0.0371 | 113.3744
5 | 0.7827 | 0.00705 | -0.0354 | 111.0213
5.5 | 0.8322 | 0.00746 | -0.0342 | 111.555
6 | 0.8826 | 0.00779 | -0.0331 | 113.2991
6.5 | 0.9309 | 0.00813 | -0.0316 | 114.5018
7 | 0.972 | 0.00842 | -0.0286 | 115.4394
7.5 | 1.0083 | 0.00886 | -0.0247 | 113.8036
8 | 1.0485 | 0.0093 | -0.0217 | 112.7419
8.5 | 1.0891 | 0.0098 | -0.0189 | 111.1327
9 | 1.1281 | 0.0104 | -0.016 | 108.4712
9.5 | 1.1687 | 0.01098 | -0.0134 | 106.439
10 | 1.2081 | 0.01166 | -0.0107 | 103.6106
10.5 | 1.2443 | 0.01248 | -0.0075 | 99.7035
11 | 1.2828 | 0.01328 | -0.0048 | 96.5964
11.5 | 1.3197 | 0.01416 | -0.002 | 93.1992
12 | 1.3556 | 0.01513 | 0.0009 | 89.5968
12.5 | 1.3863 | 0.01637 | 0.0043 | 84.6854
13 | 1.4193 | 0.01755 | 0.0073 | 80.8718
13.5 | 1.4476 | 0.01892 | 0.0109 | 76.5116
14 | 1.4964 | 0.02067 | 0.0097 | 72.3948
14.5 | 1.536 | 0.02287 | 0.0098 | 67.1622
15 | 1.5661 | 0.02484 | 0.0121 | 63.0475
15.5 | 1.5869 | 0.02748 | 0.0149 | 57.7475
16 | 1.6099 | 0.03008 | 0.0174 | 53.5206
16.5 | 1.6228 | 0.03336 | 0.0204 | 48.6451
17 | 1.6394 | 0.03656 | 0.0229 | 44.8414
17.5 | 1.6369 | 0.04113 | 0.0261 | 39.7982
18 | 1.6364 | 0.04494 | 0.0303 | 36.413
18.5 | 1.6329 | 0.05014 | 0.0323 | 32.5668
19 | 1.6261 | 0.05646 | 0.0329 | 28.8009
19.5 | 1.619 | 0.06339 | 0.0323 | 25.5403
20 | 1.6127 | 0.07074 | 0.0307 | 22.7976

## 127. Re 14M Mach 0.50 (1)
BIGFOIL.COM POLAR EXPORT
NACA66-414 a=0.0
NACA66-414 a=0.0 |  |  |  | Cl Max: | 1.203 | at alpha= | 20 | deg
JavaFoil+Calcfoil stall+Eppler ext transition |  |  |  | L/D Max: | 110.988 | at alpha= | 4 | deg
Re: | 14000000 |  |  | Cd Min: | 0.00475 | at alpha= | 0.5 | deg
Mach: | 0.5 |  |  | Cl=0 at alpha= | -1.9855 | deg
|  |  |  | @ Cl=0.1, Cd= | 0.00677
|  |  |  | @ Cl=0.4, Cd= | 0.0052274
|  |  |  | @ Cl=0.6, Cd= | 0.0061712
alpha (deg) | Cl | Cd | Cm | Cl/Cd
-20 | -0.995 | 0.16262 | 0.001 | -6.116
-19.5 | -0.969 | 0.14694 | 0.001 | -6.595
-19 | -0.94 | 0.14231 | 0 | -6.607
-18.5 | -0.913 | 0.13733 | 0 | -6.646
-18 | -0.887 | 0.12782 | -0.001 | -6.936
-17.5 | -0.86 | 0.12084 | -0.001 | -7.114
-17 | -0.834 | 0.11807 | -0.002 | -7.06
-16.5 | -0.806 | 0.11297 | -0.002 | -7.131
-16 | -0.779 | 0.10498 | -0.003 | -7.423
-15.5 | -0.753 | 0.09909 | -0.003 | -7.596
-15 | -0.729 | 0.09017 | -0.004 | -8.08
-14.5 | -0.82 | 0.01897 | -0.007 | -43.229
-14 | -0.665 | 0.09652 | -0.004 | -6.892
-13.5 | -0.638 | 0.09096 | -0.005 | -7.01
-13 | -0.612 | 0.08267 | -0.006 | -7.403
-12.5 | -0.587 | 0.07495 | -0.006 | -7.828
-12 | -0.564 | 0.0661 | -0.008 | -8.532
-11.5 | -0.638 | 0.01272 | -0.013 | -50.161
-11 | -0.608 | 0.01167 | -0.014 | -52.123
-10.5 | -0.577 | 0.01075 | -0.015 | -53.721
-10 | -0.444 | 0.06862 | -0.008 | -6.471
-9.5 | -0.416 | 0.06014 | -0.008 | -6.925
-9 | -0.389 | 0.05523 | -0.009 | -7.051
-8.5 | -0.363 | 0.05027 | -0.01 | -7.211
-8 | -0.336 | 0.04626 | -0.011 | -7.263
-7.5 | -0.376 | 0.00859 | -0.021 | -43.767
-7 | -0.278 | 0.04678 | -0.011 | -5.944
-6.5 | -0.388 | 0.04203 | -0.011 | -9.239
-6 | -0.479 | 0.00782 | -0.025 | -61.26
-5.5 | -0.443 | 0.00743 | -0.026 | -59.688
-5 | -0.394 | 0.00713 | -0.027 | -55.206
-4.5 | -0.335 | 0.00685 | -0.028 | -48.868
-4 | -0.272 | 0.00696 | -0.029 | -39.123
-3.5 | -0.207 | 0.00683 | -0.03 | -30.284
-3 | -0.14 | 0.0068 | -0.031 | -20.556
-2.5 | -0.071 | 0.00679 | -0.033 | -10.531
-2 | -0.002 | 0.00669 | -0.034 | -0.354
-1.5 | 0.067 | 0.00677 | -0.035 | 9.939
-1 | 0.137 | 0.00677 | -0.036 | 20.278
-0.5 | 0.207 | 0.00664 | -0.037 | 31.235
0 | 0.278 | 0.00649 | -0.038 | 42.832
0.5 | 0.346 | 0.00475 | -0.039 | 72.965
1 | 0.415 | 0.00536 | -0.04 | 77.464
1.5 | 0.484 | 0.00563 | -0.042 | 85.959
2 | 0.553 | 0.00595 | -0.043 | 92.938
2.5 | 0.621 | 0.00627 | -0.044 | 99.04
3 | 0.688 | 0.00664 | -0.045 | 103.618
3.5 | 0.756 | 0.00697 | -0.046 | 108.341
4 | 0.821 | 0.00739 | -0.047 | 110.988
4.5 | 0.883 | 0.00901 | -0.048 | 98.034
5 | 0.945 | 0.00956 | -0.049 | 98.776
5.5 | 1.002 | 0.01007 | -0.05 | 99.573
6 | 1.055 | 0.01063 | -0.051 | 99.261
6.5 | 1.1 | 0.01128 | -0.053 | 97.571
7 | 1.136 | 0.01207 | -0.054 | 94.069
7.5 | 1.155 | 0.01296 | -0.055 | 89.16
8 | 1.147 | 0.01397 | -0.056 | 82.106
8.5 | 1.072 | 0.01529 | -0.057 | 70.148
9 | 0.728 | 0.01667 | -0.058 | 43.663
9.5 | 0.634 | 0.06058 | -0.033 | 10.463
10 | 0.791 | 0.01799 | -0.06 | 43.953
10.5 | 0.82 | 0.01974 | -0.061 | 41.556
11 | 0.848 | 0.02197 | -0.061 | 38.609
11.5 | 0.743 | 0.07661 | -0.037 | 9.704
12 | 0.911 | 0.02322 | -0.064 | 39.231
12.5 | 0.938 | 0.02616 | -0.064 | 35.836
13 | 0.954 | 0.03245 | -0.064 | 29.398
13.5 | 0.973 | 0.03876 | -0.064 | 25.099
14 | 1.022 | 0.03145 | -0.067 | 32.509
14.5 | 1.043 | 0.03697 | -0.067 | 28.212
15 | 1.061 | 0.04357 | -0.067 | 24.361
15.5 | 0.989 | 0.09275 | -0.054 | 10.668
16 | 1.045 | 0.08123 | -0.06 | 12.862
16.5 | 1.051 | 0.09959 | -0.057 | 10.558
17 | 1.038 | 0.13952 | -0.047 | 7.439
17.5 | 1.068 | 0.14328 | -0.049 | 7.456
18 | 1.1 | 0.14461 | -0.052 | 7.607
18.5 | 1.129 | 0.14974 | -0.053 | 7.537
19 | 1.147 | 0.16849 | -0.051 | 6.806
19.5 | 1.176 | 0.1709 | -0.053 | 6.884
20 | 1.203 | 0.18006 | -0.055 | 6.683

## 128. Re 14M Mach 0.50 (2)
BIGFOIL.COM POLAR EXPORT
NACA66-414 a=0.0
NACA66-414 a=0.0 |  |  |  | Cl Max: | 1.2794 | at alpha= | 10.5 | deg
XFOIL ncrit=9 |  |  |  | L/D Max: | 136.779 | at alpha= | 2.5 | deg
Re: | 14000000 |  |  | Cd Min: | 0.24372 | at alpha= | -20 | deg
Mach: | 0.5 |  |  | Cl=0 at alpha= | -2.2818 | deg
|  |  |  | @ Cl=0.1, Cd= | 0.0049747
|  |  |  | @ Cl=0.4, Cd= | 0.0040878
|  |  |  | @ Cl=0.6, Cd= | 0.0043924
alpha (deg) | Cl | Cd | Cm | Cl/Cd
-20 | -0.6223 | 0.24372 | 0.0163 | -2.5533
-19.5 | -0.6013 | 0.2354 | 0.0112 | -2.5544
-19 | -0.5828 | 0.22587 | 0.0061 | -2.5802
-18.5 | -0.5653 | 0.21608 | 0.0009 | -2.6162
-18 | -0.5447 | 0.20813 | -0.004 | -2.6171
-17.5 | -0.528 | 0.19872 | -0.0092 | -2.657
-17 | -0.5063 | 0.19137 | -0.014 | -2.6457
-16.5 | -0.4916 | 0.18162 | -0.0192 | -2.7068
-16 | -0.4752 | 0.17269 | -0.0243 | -2.7518
-15.5 | -0.4625 | 0.16305 | -0.0297 | -2.8366
-15 | -0.4477 | 0.15421 | -0.0349 | -2.9032
-14 | -0.4284 | 0.135 | -0.046 | -3.1733
-13.5 | -0.4211 | 0.12538 | -0.0516 | -3.3586
-13 | -0.4136 | 0.11623 | -0.0571 | -3.5585
-12.5 | -0.3997 | 0.10867 | -0.0616 | -3.6781
-12 | -0.4086 | 0.0973 | -0.0685 | -4.1994
-11.5 | -0.4219 | 0.08587 | -0.0758 | -4.9132
-11 | -0.4088 | 0.07908 | -0.0799 | -5.1694
-10.5 | -0.4306 | 0.06656 | -0.0892 | -6.4694
-10 | -0.4536 | 0.05544 | -0.0981 | -8.1818
-9.5 | -0.4782 | 0.04826 | -0.0992 | -9.9088
-9 | -0.5139 | 0.04206 | -0.0952 | -12.2183
-8.5 | -0.5534 | 0.03719 | -0.0854 | -14.8803
-8 | -0.575 | 0.03082 | -0.0772 | -18.6567
-7.5 | -0.589 | 0.01074 | -0.0637 | -54.8417
-6.5 | -0.556 | 0.00915 | -0.0557 | -60.765
-6 | -0.4949 | 0.00786 | -0.0521 | -62.9644
-5.5 | -0.4317 | 0.00711 | -0.0491 | -60.7173
-5 | -0.3665 | 0.00659 | -0.047 | -55.6146
-4.5 | -0.2992 | 0.00625 | -0.0456 | -47.872
-4 | -0.2337 | 0.00587 | -0.0444 | -39.8126
-3.5 | -0.1661 | 0.00561 | -0.044 | -29.6078
-3 | -0.098 | 0.0054 | -0.0439 | -18.1481
-2.5 | -0.0298 | 0.00523 | -0.0441 | -5.6979
-2 | 0.0385 | 0.00511 | -0.0446 | 7.5342
-1.5 | 0.1067 | 0.00496 | -0.0452 | 21.5121
-1 | 0.1745 | 0.00486 | -0.0458 | 35.9053
-0.5 | 0.2423 | 0.00482 | -0.0466 | 50.2697
0 | 0.3068 | 0.00498 | -0.0469 | 61.6064
0.5 | 0.3701 | 0.00508 | -0.047 | 72.8543
1 | 0.415 | 0.00359 | -0.0444 | 115.5989
1.5 | 0.4809 | 0.00379 | -0.0449 | 126.8865
2 | 0.546 | 0.00404 | -0.0453 | 135.1485
2.5 | 0.6073 | 0.00444 | -0.0448 | 136.7793
3 | 0.6592 | 0.00513 | -0.0425 | 128.499
3.5 | 0.7125 | 0.00564 | -0.0403 | 126.3298
4 | 0.7563 | 0.00631 | -0.0362 | 119.8574
4.5 | 0.7745 | 0.00712 | -0.027 | 108.7781
5 | 0.799 | 0.00812 | -0.0196 | 98.399
5.5 | 0.8383 | 0.00893 | -0.0149 | 93.8746
6 | 0.8855 | 0.0096 | -0.0114 | 92.2396
6.5 | 0.9334 | 0.01032 | -0.008 | 90.4457
7 | 0.9817 | 0.01107 | -0.0046 | 88.6811
7.5 | 1.029 | 0.01194 | -0.0009 | 86.1809
8 | 1.0763 | 0.01286 | 0.0029 | 83.6936
8.5 | 1.1227 | 0.01391 | 0.007 | 80.7117
9 | 1.1677 | 0.01509 | 0.0114 | 77.3824
9.5 | 1.2115 | 0.01643 | 0.016 | 73.7371
10 | 1.2504 | 0.01809 | 0.0212 | 69.1211
10.5 | 1.2794 | 0.0204 | 0.0273 | 62.7157
11 | 1.2733 | 0.02468 | 0.0355 | 51.5924
11.5 | 1.2465 | 0.03061 | 0.043 | 40.722
12 | 1.2163 | 0.03763 | 0.0485 | 32.3226
12.5 | 1.1817 | 0.04608 | 0.0513 | 25.6445
13 | 1.1464 | 0.05588 | 0.051 | 20.5154
13.5 | 1.1087 | 0.06714 | 0.0479 | 16.5133
14 | 1.079 | 0.08011 | 0.0403 | 13.469
15 | 1.0238 | 0.10673 | 0.0244 | 9.5924
15.5 | 0.9995 | 0.12088 | 0.0152 | 8.2685

## 129. Re 16M Mach 0.00 (1)
BIGFOIL.COM POLAR EXPORT
NACA66-414 a=0.0
NACA66-414 a=0.0 |  |  |  | Cl Max: | 1.306 | at alpha= | 11.5 | deg
JavaFoil+Calcfoil stall+Eppler ext transition |  |  |  | L/D Max: | 125.509 | at alpha= | 4 | deg
Re: | 16000000 |  |  | Cd Min: | 0.00485 | at alpha= | 0.5 | deg
Mach: | 0 |  |  | Cl=0 at alpha= | -1.9833 | deg
|  |  |  | @ Cl=0.1, Cd= | 0.0063375
|  |  |  | @ Cl=0.4, Cd= | 0.005002
|  |  |  | @ Cl=0.6, Cd= | 0.005612
alpha (deg) | Cl | Cd | Cm | Cl/Cd
-15.5 | -0.627 | 0.10921 | -0.002 | -5.743
-15 | -0.641 | 0.10278 | -0.003 | -6.234
-14.5 | -0.653 | 0.09755 | -0.003 | -6.69
-14 | -0.663 | 0.0919 | -0.004 | -7.21
-13.5 | -0.67 | 0.08654 | -0.004 | -7.746
-13 | -0.675 | 0.08159 | -0.005 | -8.278
-12.5 | -0.678 | 0.07647 | -0.005 | -8.861
-12 | -0.678 | 0.07038 | -0.006 | -9.636
-11.5 | -0.672 | 0.06735 | -0.006 | -9.984
-11 | -0.672 | 0.05767 | -0.008 | -11.654
-10.5 | -0.797 | 0.00937 | -0.013 | -84.98
-10 | -0.781 | 0.0078 | -0.014 | -100.114
-9.5 | -0.759 | 0.00868 | -0.015 | -87.385
-9 | -0.729 | 0.00828 | -0.016 | -88.039
-8.5 | -0.695 | 0.00787 | -0.017 | -88.347
-8 | -0.657 | 0.00751 | -0.018 | -87.457
-7.5 | -0.614 | 0.00717 | -0.019 | -85.577
-7 | -0.567 | 0.007 | -0.019 | -80.985
-6.5 | -0.517 | 0.00671 | -0.02 | -76.997
-6 | -0.465 | 0.00659 | -0.021 | -70.538
-5.5 | -0.411 | 0.00641 | -0.022 | -64.145
-5 | -0.356 | 0.00649 | -0.023 | -54.814
-4.5 | -0.298 | 0.0064 | -0.024 | -46.648
-4 | -0.24 | 0.00638 | -0.025 | -37.694
-3.5 | -0.182 | 0.00634 | -0.026 | -28.626
-3 | -0.122 | 0.00632 | -0.027 | -19.324
-2.5 | -0.062 | 0.00632 | -0.028 | -9.855
-2 | -0.002 | 0.00626 | -0.029 | -0.328
-1.5 | 0.058 | 0.00631 | -0.03 | 9.259
-1 | 0.119 | 0.00635 | -0.031 | 18.75
-0.5 | 0.18 | 0.00641 | -0.032 | 28.061
0 | 0.241 | 0.00646 | -0.033 | 37.345
0.5 | 0.301 | 0.00485 | -0.034 | 62.12
1 | 0.362 | 0.00504 | -0.035 | 71.813
1.5 | 0.422 | 0.00498 | -0.036 | 84.766
2 | 0.482 | 0.00516 | -0.037 | 93.386
2.5 | 0.542 | 0.00538 | -0.038 | 100.788
3 | 0.602 | 0.00562 | -0.039 | 107.064
3.5 | 0.661 | 0.0055 | -0.04 | 120.175
4 | 0.719 | 0.00573 | -0.041 | 125.509
4.5 | 0.777 | 0.00671 | -0.042 | 115.654
5 | 0.832 | 0.00772 | -0.043 | 107.848
5.5 | 0.887 | 0.00807 | -0.044 | 109.884
6 | 0.94 | 0.00837 | -0.045 | 112.322
6.5 | 0.992 | 0.00872 | -0.046 | 113.716
7 | 1.042 | 0.00907 | -0.047 | 114.779
7.5 | 1.089 | 0.00944 | -0.048 | 115.296
8 | 1.134 | 0.00991 | -0.049 | 114.399
8.5 | 1.175 | 0.01039 | -0.05 | 113.077
9 | 1.211 | 0.01086 | -0.051 | 111.53
9.5 | 1.242 | 0.01137 | -0.052 | 109.254
10 | 1.268 | 0.01193 | -0.053 | 106.27
10.5 | 1.289 | 0.01254 | -0.053 | 102.831
11 | 1.302 | 0.01312 | -0.054 | 99.192
11.5 | 1.306 | 0.01384 | -0.055 | 94.326
12 | 1.302 | 0.01486 | -0.056 | 87.659
12.5 | 1.293 | 0.01583 | -0.057 | 81.665
13 | 1.277 | 0.01667 | -0.058 | 76.578
13.5 | 1.255 | 0.01787 | -0.059 | 70.234
14 | 1.227 | 0.01946 | -0.059 | 63.033
14.5 | 1.195 | 0.02077 | -0.06 | 57.554
15 | 1.157 | 0.02314 | -0.061 | 50.029
15.5 | 1.119 | 0.02466 | -0.061 | 45.392
16 | 1.078 | 0.02693 | -0.062 | 40.021
16.5 | 1.032 | 0.0305 | -0.062 | 33.826

## 130. Re 16M Mach 0.00 (2)
BIGFOIL.COM POLAR EXPORT
NACA66-414 a=0.0
NACA66-414 a=0.0 |  |  |  | Cl Max: | 1.7477 | at alpha= | 20 | deg
XFOIL ncrit=9 |  |  |  | L/D Max: | 122.915 | at alpha= | 8 | deg
Re: | 16000000 |  |  | Cd Min: | 0.0428 | at alpha= | 20 | deg
Mach: | 0 |  |  | Cl=0 at alpha= | -2.1758 | deg
|  |  |  | @ Cl=0.1, Cd= | 0.0047639
|  |  |  | @ Cl=0.4, Cd= | 0.0037768
|  |  |  | @ Cl=0.6, Cd= | 0.0051707
alpha (deg) | Cl | Cd | Cm | Cl/Cd
-20 | -1.5706 | 0.02725 | -0.073 | -57.6367
-19.5 | -1.5591 | 0.025 | -0.07 | -62.364
-19 | -1.5429 | 0.02313 | -0.0669 | -66.7056
-18.5 | -1.5238 | 0.02152 | -0.0638 | -70.8086
-18 | -1.505 | 0.01989 | -0.0602 | -75.6662
-17.5 | -1.4834 | 0.01845 | -0.0566 | -80.4011
-17 | -1.4603 | 0.01709 | -0.0529 | -85.4476
-16.5 | -1.4325 | 0.01603 | -0.0495 | -89.3637
-16 | -1.4032 | 0.01505 | -0.0461 | -93.2359
-15.5 | -1.372 | 0.01426 | -0.0427 | -96.2132
-15 | -1.3408 | 0.01356 | -0.039 | -98.8791
-14.5 | -1.302 | 0.01294 | -0.0366 | -100.6182
-14 | -1.2597 | 0.01222 | -0.0349 | -103.0851
-13.5 | -1.217 | 0.01143 | -0.0333 | -106.4742
-13 | -1.1711 | 0.01085 | -0.0322 | -107.9355
-12.5 | -1.1231 | 0.01036 | -0.0313 | -108.4073
-12 | -1.075 | 0.00981 | -0.0305 | -109.5821
-11.5 | -1.0268 | 0.00925 | -0.0297 | -111.0054
-11 | -0.9759 | 0.00887 | -0.0293 | -110.0225
-10.5 | -0.9247 | 0.00846 | -0.0289 | -109.3026
-10 | -0.8733 | 0.00804 | -0.0286 | -108.6194
-9.5 | -0.8204 | 0.00773 | -0.0285 | -106.132
-9 | -0.7667 | 0.00746 | -0.0285 | -102.7748
-8 | -0.6583 | 0.00692 | -0.0287 | -95.1301
-7.5 | -0.6039 | 0.00663 | -0.0289 | -91.086
-7 | -0.5485 | 0.0064 | -0.0292 | -85.7031
-5 | -0.3234 | 0.00569 | -0.0312 | -56.8366
-4.5 | -0.2669 | 0.0055 | -0.0317 | -48.5273
-4 | -0.2102 | 0.00532 | -0.0323 | -39.5113
-3.5 | -0.1528 | 0.00517 | -0.033 | -29.5551
-3 | -0.0952 | 0.00505 | -0.0338 | -18.8515
-2 | 0.0203 | 0.00484 | -0.0354 | 4.1942
-1.5 | 0.0778 | 0.00476 | -0.0361 | 16.3445
-1 | 0.1351 | 0.00477 | -0.0369 | 28.3229
-0.5 | 0.1912 | 0.00489 | -0.0375 | 39.1002
0 | 0.2473 | 0.00499 | -0.0381 | 49.5591
1 | 0.3553 | 0.00457 | -0.0386 | 77.7462
1.5 | 0.4032 | 0.00372 | -0.0382 | 108.3871
2 | 0.4584 | 0.00399 | -0.0386 | 114.8872
2.5 | 0.5114 | 0.00442 | -0.0387 | 115.7014
3 | 0.5639 | 0.00484 | -0.0387 | 116.5083
3.5 | 0.6152 | 0.00531 | -0.0385 | 115.8569
4 | 0.6658 | 0.00578 | -0.0381 | 115.1903
4.5 | 0.715 | 0.00629 | -0.0375 | 113.6725
5 | 0.764 | 0.00674 | -0.0369 | 113.3531
5.5 | 0.8143 | 0.0071 | -0.0364 | 114.6901
6 | 0.8653 | 0.00739 | -0.0361 | 117.0907
6.5 | 0.9152 | 0.00769 | -0.0357 | 119.0117
7 | 0.9648 | 0.00796 | -0.0352 | 121.206
8 | 1.0583 | 0.00861 | -0.0331 | 122.9152
8.5 | 1.0954 | 0.00892 | -0.0301 | 122.8027
9 | 1.129 | 0.00936 | -0.0265 | 120.6197
9.5 | 1.1664 | 0.00979 | -0.0239 | 119.142
10 | 1.2039 | 0.01027 | -0.0215 | 117.2249
10.5 | 1.2389 | 0.0109 | -0.0188 | 113.6606
11 | 1.2755 | 0.01147 | -0.0165 | 111.2031
11.5 | 1.3117 | 0.0121 | -0.0142 | 108.405
12 | 1.3472 | 0.01279 | -0.012 | 105.3323
12.5 | 1.3798 | 0.01361 | -0.0095 | 101.3813
13 | 1.4128 | 0.01445 | -0.0072 | 97.7716
13.5 | 1.4436 | 0.01541 | -0.0046 | 93.6794
14 | 1.4741 | 0.01635 | -0.0022 | 90.159
14.5 | 1.5129 | 0.01744 | -0.0019 | 86.7489
15 | 1.5868 | 0.01916 | -0.0098 | 82.8184
15.5 | 1.5763 | 0.02036 | 0.0005 | 77.4214
16 | 1.6123 | 0.02203 | 0.0003 | 73.1866
16.5 | 1.6339 | 0.02417 | 0.0023 | 67.6003
17 | 1.6604 | 0.02596 | 0.0037 | 63.9599
17.5 | 1.6764 | 0.02856 | 0.0058 | 58.6975
18 | 1.6972 | 0.03083 | 0.0074 | 55.0503
18.5 | 1.711 | 0.03372 | 0.0092 | 50.7414
19 | 1.7215 | 0.03682 | 0.0112 | 46.7545
19.5 | 1.7331 | 0.04001 | 0.0127 | 43.3167
20 | 1.7477 | 0.0428 | 0.0142 | 40.8341

## 131. Re 16M Mach 0.10 (1)
BIGFOIL.COM POLAR EXPORT
NACA66-414 a=0.0
NACA66-414 a=0.0 |  |  |  | Cl Max: | 1.299 | at alpha= | 11.5 | deg
JavaFoil+Calcfoil stall+Eppler ext transition |  |  |  | L/D Max: | 125.252 | at alpha= | 4 | deg
Re: | 16000000 |  |  | Cd Min: | 0.00482 | at alpha= | 0.5 | deg
Mach: | 0.1 |  |  | Cl=0 at alpha= | -1.9836 | deg
|  |  |  | @ Cl=0.1, Cd= | 0.0063069
|  |  |  | @ Cl=0.4, Cd= | 0.0049918
|  |  |  | @ Cl=0.6, Cd= | 0.005605
alpha (deg) | Cl | Cd | Cm | Cl/Cd
-15.5 | -0.591 | 0.11068 | -0.002 | -5.341
-15 | -0.608 | 0.10371 | -0.003 | -5.864
-14.5 | -0.623 | 0.0987 | -0.003 | -6.314
-14 | -0.637 | 0.09278 | -0.004 | -6.862
-13.5 | -0.648 | 0.08757 | -0.004 | -7.395
-13 | -0.656 | 0.08271 | -0.005 | -7.932
-12.5 | -0.661 | 0.07733 | -0.005 | -8.552
-12 | -0.663 | 0.07255 | -0.006 | -9.141
-11.5 | -0.661 | 0.06831 | -0.006 | -9.677
-11 | -0.66 | 0.06027 | -0.007 | -10.957
-10.5 | -0.785 | 0.00979 | -0.013 | -80.13
-10 | -0.775 | 0.00888 | -0.014 | -87.284
-9.5 | -0.756 | 0.00879 | -0.015 | -86.007
-9 | -0.728 | 0.00829 | -0.016 | -87.775
-8.5 | -0.695 | 0.00795 | -0.017 | -87.413
-8 | -0.657 | 0.00751 | -0.018 | -87.47
-7.5 | -0.615 | 0.00728 | -0.019 | -84.475
-7 | -0.568 | 0.00701 | -0.02 | -80.982
-6.5 | -0.518 | 0.00672 | -0.02 | -77.095
-6 | -0.467 | 0.00657 | -0.021 | -71.038
-5.5 | -0.413 | 0.0064 | -0.022 | -64.505
-5 | -0.357 | 0.0065 | -0.023 | -54.961
-4.5 | -0.3 | 0.00648 | -0.024 | -46.263
-4 | -0.241 | 0.00636 | -0.025 | -37.983
-3.5 | -0.182 | 0.00635 | -0.026 | -28.728
-3 | -0.123 | 0.00629 | -0.027 | -19.498
-2.5 | -0.063 | 0.00629 | -0.028 | -9.941
-2 | -0.002 | 0.0063 | -0.029 | -0.328
-1.5 | 0.059 | 0.00628 | -0.03 | 9.347
-1 | 0.12 | 0.00632 | -0.031 | 18.926
-0.5 | 0.181 | 0.00638 | -0.032 | 28.319
0 | 0.242 | 0.00646 | -0.033 | 37.52
0.5 | 0.303 | 0.00482 | -0.034 | 62.755
1 | 0.363 | 0.00501 | -0.035 | 72.479
1.5 | 0.424 | 0.00498 | -0.036 | 85.207
2 | 0.484 | 0.00521 | -0.037 | 92.96
2.5 | 0.545 | 0.00544 | -0.038 | 100.061
3 | 0.605 | 0.00562 | -0.039 | 107.624
3.5 | 0.664 | 0.00551 | -0.04 | 120.449
4 | 0.723 | 0.00577 | -0.041 | 125.252
4.5 | 0.78 | 0.00675 | -0.042 | 115.587
5 | 0.836 | 0.00775 | -0.043 | 107.846
5.5 | 0.891 | 0.00811 | -0.044 | 109.801
6 | 0.944 | 0.00844 | -0.045 | 111.938
6.5 | 0.996 | 0.00877 | -0.046 | 113.522
7 | 1.046 | 0.00913 | -0.047 | 114.504
7.5 | 1.093 | 0.00955 | -0.048 | 114.373
8 | 1.137 | 0.01004 | -0.049 | 113.228
8.5 | 1.178 | 0.01048 | -0.05 | 112.436
9 | 1.213 | 0.01097 | -0.051 | 110.628
9.5 | 1.243 | 0.0115 | -0.052 | 108.069
10 | 1.268 | 0.01207 | -0.053 | 105.095
10.5 | 1.287 | 0.01269 | -0.054 | 101.458
11 | 1.298 | 0.01329 | -0.055 | 97.666
11.5 | 1.299 | 0.01417 | -0.056 | 91.651
12 | 1.292 | 0.0151 | -0.056 | 85.556
12.5 | 1.278 | 0.01612 | -0.057 | 79.297
13 | 1.257 | 0.01734 | -0.058 | 72.484
13.5 | 1.231 | 0.01829 | -0.059 | 67.298
14 | 1.198 | 0.02 | -0.06 | 59.869
14.5 | 1.161 | 0.02144 | -0.06 | 54.149
15 | 1.119 | 0.02316 | -0.061 | 48.327
15.5 | 1.071 | 0.02634 | -0.061 | 40.677
16 | 1.024 | 0.02913 | -0.062 | 35.135
16.5 | 0.969 | 0.03437 | -0.062 | 28.19

## 132. Re 16M Mach 0.10 (2)
BIGFOIL.COM POLAR EXPORT
NACA66-414 a=0.0
NACA66-414 a=0.0 |  |  |  | Cl Max: | 1.7217 | at alpha= | 19.5 | deg
XFOIL ncrit=9 |  |  |  | L/D Max: | 122.413 | at alpha= | 8 | deg
Re: | 16000000 |  |  | Cd Min: | 0.04291 | at alpha= | 19.5 | deg
Mach: | 0.1 |  |  | Cl=0 at alpha= | -2.1787 | deg
|  |  |  | @ Cl=0.1, Cd= | 0.0047825
|  |  |  | @ Cl=0.4, Cd= | 0.0038105
|  |  |  | @ Cl=0.6, Cd= | 0.0051508
alpha (deg) | Cl | Cd | Cm | Cl/Cd
-20 | -1.5395 | 0.03147 | -0.0809 | -48.9196
-19.5 | -1.5343 | 0.02851 | -0.078 | -53.8162
-19 | -1.515 | 0.02664 | -0.0754 | -56.8694
-18.5 | -1.5136 | 0.02369 | -0.0711 | -63.8919
-18 | -1.4978 | 0.0218 | -0.0673 | -68.7064
-17.5 | -1.4772 | 0.0202 | -0.0635 | -73.1287
-17 | -1.4545 | 0.01877 | -0.0597 | -77.4907
-16.5 | -1.4299 | 0.01744 | -0.0558 | -81.9897
-16 | -1.4034 | 0.0162 | -0.0519 | -86.6296
-15.5 | -1.3744 | 0.01514 | -0.048 | -90.7794
-15 | -1.3453 | 0.01414 | -0.0438 | -95.1414
-14.5 | -1.3111 | 0.01342 | -0.0402 | -97.6975
-14 | -1.2679 | 0.01273 | -0.0383 | -99.5994
-13.5 | -1.2242 | 0.01196 | -0.0365 | -102.3579
-13 | -1.1795 | 0.01119 | -0.0348 | -105.4066
-12.5 | -1.1319 | 0.01058 | -0.0336 | -106.9849
-12 | -1.0826 | 0.01007 | -0.0326 | -107.5074
-11.5 | -1.0344 | 0.00943 | -0.0315 | -109.6925
-11 | -0.9834 | 0.00899 | -0.0309 | -109.3882
-10.5 | -0.9313 | 0.00859 | -0.0304 | -108.4168
-10 | -0.8795 | 0.00815 | -0.0298 | -107.9141
-9.5 | -0.8263 | 0.0078 | -0.0296 | -105.9359
-9 | -0.7721 | 0.00752 | -0.0295 | -102.6729
-8.5 | -0.7174 | 0.00725 | -0.0295 | -98.9517
-8 | -0.6626 | 0.00697 | -0.0295 | -95.0646
-7.5 | -0.6077 | 0.00667 | -0.0296 | -91.1094
-7 | -0.552 | 0.00643 | -0.0298 | -85.8476
-6.5 | -0.4957 | 0.00625 | -0.0302 | -79.312
-6 | -0.439 | 0.00608 | -0.0306 | -72.2039
-5 | -0.325 | 0.00571 | -0.0316 | -56.9177
-4.5 | -0.2683 | 0.00551 | -0.032 | -48.6933
-4 | -0.2112 | 0.00533 | -0.0326 | -39.6248
-3.5 | -0.1534 | 0.00518 | -0.0333 | -29.6139
-3 | -0.0954 | 0.00506 | -0.034 | -18.8538
-2.5 | -0.0374 | 0.00496 | -0.0348 | -7.5403
-2 | 0.0208 | 0.00484 | -0.0356 | 4.2975
-1.5 | 0.0786 | 0.00476 | -0.0364 | 16.5126
-0.5 | 0.1926 | 0.00488 | -0.0377 | 39.4672
0 | 0.2491 | 0.00499 | -0.0383 | 49.9198
1 | 0.3575 | 0.00456 | -0.0389 | 78.3991
1.5 | 0.4057 | 0.00371 | -0.0384 | 109.3531
2 | 0.4611 | 0.00399 | -0.0389 | 115.5639
2.5 | 0.5144 | 0.00442 | -0.0389 | 116.3801
3 | 0.5671 | 0.00485 | -0.0389 | 116.9278
3.5 | 0.6185 | 0.00532 | -0.0386 | 116.2594
4 | 0.6692 | 0.0058 | -0.0382 | 115.3793
4.5 | 0.7184 | 0.00631 | -0.0375 | 113.851
5 | 0.7675 | 0.00677 | -0.0367 | 113.3678
5.5 | 0.8178 | 0.00713 | -0.0362 | 114.6985
6 | 0.8689 | 0.00743 | -0.0359 | 116.9448
6.5 | 0.9188 | 0.00773 | -0.0353 | 118.8616
7 | 0.9685 | 0.00801 | -0.0347 | 120.9114
7.5 | 1.0155 | 0.00835 | -0.0335 | 121.6168
8 | 1.0601 | 0.00866 | -0.032 | 122.4134
8.5 | 1.0941 | 0.009 | -0.0282 | 121.5667
9 | 1.1295 | 0.00946 | -0.0249 | 119.3975
9.5 | 1.168 | 0.00991 | -0.0224 | 117.8607
10 | 1.2057 | 0.01041 | -0.0199 | 115.8213
10.5 | 1.2407 | 0.01108 | -0.0171 | 111.9765
11 | 1.2779 | 0.01167 | -0.0148 | 109.503
11.5 | 1.3146 | 0.01233 | -0.0125 | 106.618
12 | 1.3505 | 0.01304 | -0.0103 | 103.566
12.5 | 1.3824 | 0.01394 | -0.0075 | 99.1679
13 | 1.4151 | 0.01484 | -0.005 | 95.3571
13.5 | 1.4462 | 0.01582 | -0.0024 | 91.4159
14 | 1.4759 | 0.01685 | 0.0003 | 87.5905
14.5 | 1.5163 | 0.01813 | 0.0001 | 83.6349
15 | 1.5525 | 0.01959 | 0.0007 | 79.2496
15.5 | 1.5879 | 0.02124 | 0.0011 | 74.7599
16 | 1.6157 | 0.02311 | 0.0025 | 69.9135
16.5 | 1.6373 | 0.02524 | 0.0047 | 64.8693
17 | 1.6625 | 0.02725 | 0.0063 | 61.0092
17.5 | 1.6739 | 0.03021 | 0.0089 | 55.4088
18 | 1.6934 | 0.03274 | 0.0105 | 51.7227
18.5 | 1.7051 | 0.03592 | 0.0125 | 47.4694
19 | 1.7135 | 0.03934 | 0.0145 | 43.5562
19.5 | 1.7217 | 0.04291 | 0.0163 | 40.1235

## 133. Re 16M Mach 0.25 (1)
BIGFOIL.COM POLAR EXPORT
NACA66-414 a=0.0
NACA66-414 a=0.0 |  |  |  | Cl Max: | 1.266 | at alpha= | 10.5 | deg
JavaFoil+Calcfoil stall+Eppler ext transition |  |  |  | L/D Max: | 128.764 | at alpha= | 3.5 | deg
Re: | 16000000 |  |  | Cd Min: | 0.00487 | at alpha= | 1 | deg
Mach: | 0.25 |  |  | Cl=0 at alpha= | -1.9839 | deg
|  |  |  | @ Cl=0.1, Cd= | 0.0063954
|  |  |  | @ Cl=0.4, Cd= | 0.0049615
|  |  |  | @ Cl=0.6, Cd= | 0.11699
alpha (deg) | Cl | Cd | Cm | Cl/Cd
-14 | -0.403 | 0.10483 | -0.003 | -3.845
-13.5 | -0.447 | 0.09995 | -0.004 | -4.468
-13 | -0.486 | 0.09106 | -0.004 | -5.331
-12.5 | -0.519 | 0.08521 | -0.005 | -6.092
-12 | -0.547 | 0.0784 | -0.005 | -6.975
-11.5 | -0.568 | 0.07367 | -0.006 | -7.715
-11 | -0.583 | 0.06865 | -0.006 | -8.492
-10.5 | -0.592 | 0.06329 | -0.007 | -9.347
-10 | -0.595 | 0.05686 | -0.008 | -10.47
-9.5 | -0.591 | 0.0521 | -0.009 | -11.349
-9 | -0.707 | 0.00854 | -0.016 | -82.74
-8.5 | -0.687 | 0.00843 | -0.017 | -81.458
-8 | -0.656 | 0.00791 | -0.018 | -83.007
-7.5 | -0.619 | 0.00752 | -0.019 | -82.286
-7 | -0.574 | 0.00721 | -0.02 | -79.673
-6.5 | -0.526 | 0.0069 | -0.021 | -76.336
-6 | -0.475 | 0.00674 | -0.022 | -70.502
-5.5 | -0.421 | 0.00653 | -0.023 | -64.545
-5 | -0.365 | 0.0066 | -0.024 | -55.372
-4.5 | -0.307 | 0.0065 | -0.025 | -47.198
-4 | -0.248 | 0.00646 | -0.026 | -38.292
-3.5 | -0.187 | 0.00642 | -0.027 | -29.133
-3 | -0.126 | 0.0064 | -0.028 | -19.687
-2.5 | -0.064 | 0.00633 | -0.029 | -10.152
-2 | -0.002 | 0.00634 | -0.03 | -0.335
-1.5 | 0.06 | 0.00637 | -0.031 | 9.466
-1 | 0.123 | 0.00641 | -0.032 | 19.176
-0.5 | 0.186 | 0.00647 | -0.033 | 28.718
0 | 0.249 | 0.00655 | -0.034 | 38.031
0.5 | 0.311 | 0.00492 | -0.035 | 63.179
1 | 0.373 | 0.00487 | -0.036 | 76.653
1.5 | 0.435 | 0.00508 | -0.037 | 85.755
2 | 0.497 | 0.00529 | -0.038 | 93.988
2.5 | 0.559 | 0.00523 | -0.039 | 106.881
3 | 0.621 | 0.00545 | -0.04 | 113.879
3.5 | 0.681 | 0.00529 | -0.041 | 128.764
4 | 0.741 | 0.00649 | -0.042 | 114.191
4.5 | 0.8 | 0.00699 | -0.043 | 114.368
5 | 0.857 | 0.00807 | -0.044 | 106.153
5.5 | 0.913 | 0.0084 | -0.045 | 108.694
6 | 0.966 | 0.00875 | -0.046 | 110.509
6.5 | 1.018 | 0.00913 | -0.047 | 111.53
7 | 1.067 | 0.00953 | -0.048 | 112.027
7.5 | 1.113 | 0.01001 | -0.049 | 111.255
8 | 1.156 | 0.01053 | -0.05 | 109.782
8.5 | 1.194 | 0.01107 | -0.051 | 107.829
9 | 1.223 | 0.01164 | -0.052 | 105.022
9.5 | 1.245 | 0.01228 | -0.053 | 101.385
10 | 1.26 | 0.01291 | -0.054 | 97.604
10.5 | 1.266 | 0.01373 | -0.055 | 92.264
11 | 1.259 | 0.01461 | -0.056 | 86.171
11.5 | 1.236 | 0.01569 | -0.057 | 78.747
12 | 1.2 | 0.01706 | -0.058 | 70.361
12.5 | 1.153 | 0.01845 | -0.058 | 62.478
13 | 1.092 | 0.02036 | -0.059 | 53.651
13.5 | 1.022 | 0.02222 | -0.06 | 46.01
14 | 0.937 | 0.02646 | -0.06 | 35.402
14.5 | 0.77 | 0.06873 | -0.05 | 11.205
15 | 0.653 | 0.10668 | -0.036 | 6.124
15.5 | 0.57 | 0.11699 | -0.033 | 4.873

## 134. Re 16M Mach 0.25 (2)
BIGFOIL.COM POLAR EXPORT
NACA66-414 a=0.0
NACA66-414 a=0.0 |  |  |  | Cl Max: | 1.6649 | at alpha= | 18 | deg
XFOIL ncrit=9 |  |  |  | L/D Max: | 119.932 | at alpha= | 2.5 | deg
Re: | 16000000 |  |  | Cd Min: | 0.19463 | at alpha= | -19.5 | deg
Mach: | 0.25 |  |  | Cl=0 at alpha= | -2.1944 | deg
|  |  |  | @ Cl=0.1, Cd= | 0.0047687
|  |  |  | @ Cl=0.4, Cd= | 0.0039512
|  |  |  | @ Cl=0.6, Cd= | 0.0050541
alpha (deg) | Cl | Cd | Cm | Cl/Cd
-19.5 | -0.6205 | 0.19463 | 0.0009 | -3.1881
-19 | -0.6044 | 0.18806 | -0.0035 | -3.2139
-18.5 | -0.6078 | 0.17561 | -0.0103 | -3.4611
-18 | -0.6 | 0.16685 | -0.0157 | -3.596
-17 | -0.6133 | 0.14277 | -0.0297 | -4.2957
-16.5 | -0.9935 | 0.058 | -0.0896 | -17.1293
-16 | -1.0499 | 0.04699 | -0.0936 | -22.3431
-15.5 | -1.1311 | 0.03663 | -0.0915 | -30.8791
-15 | -1.2219 | 0.02742 | -0.0826 | -44.5624
-14.5 | -1.2759 | 0.02116 | -0.0715 | -60.2977
-14 | -1.2752 | 0.01809 | -0.0633 | -70.492
-13.5 | -1.2573 | 0.01593 | -0.0562 | -78.9266
-13 | -1.2189 | 0.01424 | -0.052 | -85.5969
-12.5 | -1.1744 | 0.01284 | -0.0486 | -91.4642
-12 | -1.1248 | 0.01184 | -0.0459 | -95
-11.5 | -1.0748 | 0.01086 | -0.0433 | -98.9687
-11 | -1.0223 | 0.01009 | -0.0412 | -101.3181
-10.5 | -0.9691 | 0.00937 | -0.0393 | -103.4258
-10 | -0.9142 | 0.00881 | -0.0378 | -103.7684
-9.5 | -0.8581 | 0.00835 | -0.0365 | -102.7665
-9 | -0.8021 | 0.0079 | -0.0354 | -101.5316
-8.5 | -0.7445 | 0.00756 | -0.0347 | -98.4788
-8 | -0.6863 | 0.00727 | -0.0342 | -94.4017
-7.5 | -0.6287 | 0.00693 | -0.0337 | -90.7215
-7 | -0.5709 | 0.00662 | -0.0333 | -86.2387
-6.5 | -0.5122 | 0.0064 | -0.0332 | -80.0312
-6 | -0.453 | 0.00619 | -0.0333 | -73.1826
-5.5 | -0.3936 | 0.00599 | -0.0335 | -65.7095
-4.5 | -0.2755 | 0.00559 | -0.0341 | -49.2844
-4 | -0.2163 | 0.0054 | -0.0344 | -40.0556
-3.5 | -0.1567 | 0.00522 | -0.035 | -30.0192
-3 | -0.0967 | 0.00509 | -0.0356 | -18.998
-2.5 | -0.0368 | 0.00498 | -0.0363 | -7.3896
-2 | 0.0234 | 0.00487 | -0.0371 | 4.8049
-1.5 | 0.0831 | 0.00478 | -0.0379 | 17.3849
-1 | 0.1428 | 0.00474 | -0.0387 | 30.1266
-0.5 | 0.2008 | 0.00487 | -0.0392 | 41.232
0 | 0.2589 | 0.00499 | -0.0398 | 51.8838
0.5 | 0.3162 | 0.00499 | -0.0402 | 63.3667
1 | 0.3681 | 0.00436 | -0.04 | 84.4266
1.5 | 0.4196 | 0.0037 | -0.0396 | 113.4054
2 | 0.4764 | 0.004 | -0.04 | 119.1
2.5 | 0.5313 | 0.00443 | -0.04 | 119.9323
3 | 0.5843 | 0.00491 | -0.0397 | 119.002
3.5 | 0.6366 | 0.00539 | -0.0392 | 118.1076
4 | 0.6876 | 0.00589 | -0.0384 | 116.7402
4.5 | 0.7366 | 0.00645 | -0.0372 | 114.2016
5 | 0.7846 | 0.00698 | -0.0358 | 112.4069
5.5 | 0.8357 | 0.00732 | -0.0348 | 114.1667
6 | 0.887 | 0.00763 | -0.0339 | 116.2516
6.5 | 0.9363 | 0.00797 | -0.0326 | 117.478
7 | 0.9817 | 0.00826 | -0.0305 | 118.8499
7.5 | 1.0168 | 0.00865 | -0.0262 | 117.5491
8 | 1.0563 | 0.00908 | -0.0231 | 116.3326
8.5 | 1.096 | 0.00958 | -0.0201 | 114.405
9 | 1.1361 | 0.01012 | -0.0172 | 112.2628
9.5 | 1.1765 | 0.0107 | -0.0146 | 109.9533
10 | 1.2152 | 0.01137 | -0.0117 | 106.8777
10.5 | 1.2521 | 0.01218 | -0.0086 | 102.7997
11 | 1.2913 | 0.01291 | -0.006 | 100.0232
11.5 | 1.3286 | 0.01376 | -0.0032 | 96.5552
12 | 1.3644 | 0.01474 | -0.0002 | 92.5645
12.5 | 1.3964 | 0.01591 | 0.0031 | 87.7687
13 | 1.4288 | 0.01711 | 0.0063 | 83.5067
13.5 | 1.4576 | 0.0185 | 0.0097 | 78.7892
14 | 1.4819 | 0.01998 | 0.0138 | 74.1692
14.5 | 1.553 | 0.02233 | 0.0075 | 69.5477
15.5 | 1.6033 | 0.02679 | 0.0132 | 59.847
16 | 1.6273 | 0.02932 | 0.0156 | 55.5014
16.5 | 1.639 | 0.03271 | 0.0187 | 50.107
17 | 1.6563 | 0.03592 | 0.0211 | 46.1108
17.5 | 1.6599 | 0.04017 | 0.0239 | 41.3219
18 | 1.6649 | 0.04458 | 0.0262 | 37.3463
18.5 | 1.6504 | 0.04926 | 0.0309 | 33.5039
19 | 1.6474 | 0.05443 | 0.0328 | 30.2664
19.5 | 1.6422 | 0.06088 | 0.0328 | 26.9744
20 | 1.6368 | 0.06791 | 0.0316 | 24.1025

## 135. Re 16M Mach 0.50 (1)
BIGFOIL.COM POLAR EXPORT
NACA66-414 a=0.0
NACA66-414 a=0.0 |  |  |  | Cl Max: | 1.203 | at alpha= | 20 | deg
JavaFoil+Calcfoil stall+Eppler ext transition |  |  |  | L/D Max: | 111.459 | at alpha= | 4 | deg
Re: | 16000000 |  |  | Cd Min: | 0.00535 | at alpha= | 1 | deg
Mach: | 0.5 |  |  | Cl=0 at alpha= | -1.9855 | deg
|  |  |  | @ Cl=0.1, Cd= | 0.0067824
|  |  |  | @ Cl=0.4, Cd= | 0.0056022
|  |  |  | @ Cl=0.6, Cd= | 0.0061612
alpha (deg) | Cl | Cd | Cm | Cl/Cd
-20 | -0.994 | 0.16913 | 0.001 | -5.875
-19.5 | -0.968 | 0.15457 | 0.001 | -6.262
-19 | -0.94 | 0.14929 | 0 | -6.296
-18.5 | -0.912 | 0.14481 | 0 | -6.296
-18 | -0.886 | 0.1343 | -0.001 | -6.596
-17.5 | -0.859 | 0.12564 | -0.001 | -6.836
-17 | -0.833 | 0.11851 | -0.002 | -7.031
-16.5 | -0.805 | 0.11281 | -0.002 | -7.138
-16 | -0.779 | 0.10545 | -0.003 | -7.387
-15.5 | -0.755 | 0.09697 | -0.003 | -7.781
-15 | -0.729 | 0.08978 | -0.004 | -8.125
-14.5 | -0.825 | 0.01729 | -0.007 | -47.756
-14 | -0.665 | 0.09523 | -0.004 | -6.987
-13.5 | -0.638 | 0.09106 | -0.005 | -7.008
-13 | -0.612 | 0.08252 | -0.006 | -7.419
-12.5 | -0.588 | 0.07396 | -0.007 | -7.948
-12 | -0.568 | 0.06256 | -0.008 | -9.08
-11.5 | -0.64 | 0.01227 | -0.013 | -52.134
-11 | -0.609 | 0.01138 | -0.014 | -53.54
-10.5 | -0.578 | 0.01048 | -0.015 | -55.162
-10 | -0.444 | 0.06774 | -0.008 | -6.555
-9.5 | -0.417 | 0.06027 | -0.008 | -6.91
-9 | -0.39 | 0.05459 | -0.009 | -7.137
-8.5 | -0.363 | 0.04991 | -0.01 | -7.272
-8 | -0.337 | 0.0454 | -0.012 | -7.418
-7.5 | -0.377 | 0.00839 | -0.021 | -44.938
-7 | -0.278 | 0.04617 | -0.011 | -6.023
-6.5 | -0.388 | 0.04206 | -0.011 | -9.234
-6 | -0.479 | 0.00766 | -0.025 | -62.547
-5.5 | -0.443 | 0.00731 | -0.026 | -60.699
-5 | -0.394 | 0.00703 | -0.027 | -56.039
-4.5 | -0.335 | 0.00705 | -0.028 | -47.526
-4 | -0.272 | 0.00699 | -0.029 | -38.961
-3.5 | -0.207 | 0.00682 | -0.03 | -30.338
-3 | -0.14 | 0.00675 | -0.031 | -20.719
-2.5 | -0.071 | 0.00676 | -0.033 | -10.572
-2 | -0.002 | 0.00666 | -0.034 | -0.355
-1.5 | 0.067 | 0.00674 | -0.035 | 9.984
-1 | 0.137 | 0.00683 | -0.036 | 20.11
-0.5 | 0.207 | 0.00662 | -0.037 | 31.331
0 | 0.278 | 0.00644 | -0.038 | 43.155
0.5 | 0.346 | 0.00651 | -0.039 | 53.187
1 | 0.415 | 0.00535 | -0.04 | 77.624
1.5 | 0.484 | 0.00564 | -0.042 | 85.834
2 | 0.553 | 0.00594 | -0.043 | 93.107
2.5 | 0.621 | 0.00626 | -0.044 | 99.134
3 | 0.689 | 0.00659 | -0.045 | 104.517
3.5 | 0.756 | 0.00695 | -0.046 | 108.834
4 | 0.821 | 0.00737 | -0.047 | 111.459
4.5 | 0.884 | 0.00881 | -0.048 | 100.327
5 | 0.946 | 0.00935 | -0.049 | 101.138
5.5 | 1.003 | 0.00986 | -0.05 | 101.74
6 | 1.056 | 0.01039 | -0.052 | 101.582
6.5 | 1.101 | 0.01101 | -0.053 | 100.029
7 | 1.136 | 0.01181 | -0.054 | 96.24
7.5 | 1.156 | 0.01264 | -0.055 | 91.438
8 | 1.148 | 0.01363 | -0.056 | 84.239
8.5 | 1.073 | 0.01491 | -0.057 | 72
9 | 0.728 | 0.01625 | -0.058 | 44.827
9.5 | 0.746 | 0.0203 | -0.058 | 36.736
10 | 0.791 | 0.01751 | -0.06 | 45.192
10.5 | 0.821 | 0.01917 | -0.061 | 42.83
11 | 0.849 | 0.02137 | -0.062 | 39.75
11.5 | 0.749 | 0.07311 | -0.041 | 10.246
12 | 0.912 | 0.02267 | -0.064 | 40.22
12.5 | 0.939 | 0.02549 | -0.064 | 36.825
13 | 0.957 | 0.03122 | -0.064 | 30.658
13.5 | 0.978 | 0.03628 | -0.064 | 26.949
14 | 1.025 | 0.03028 | -0.067 | 33.83
14.5 | 1.046 | 0.03526 | -0.067 | 29.666
15 | 1.066 | 0.04129 | -0.067 | 25.814
15.5 | 0.957 | 0.12003 | -0.044 | 7.977
16 | 0.989 | 0.12267 | -0.047 | 8.065
16.5 | 1.02 | 0.12663 | -0.049 | 8.052
17 | 1.038 | 0.14392 | -0.046 | 7.21
17.5 | 1.067 | 0.14847 | -0.049 | 7.187
18 | 1.097 | 0.15148 | -0.051 | 7.242
18.5 | 1.124 | 0.16089 | -0.052 | 6.983
19 | 1.145 | 0.18183 | -0.051 | 6.298
19.5 | 1.173 | 0.18475 | -0.052 | 6.348
20 | 1.203 | 0.18804 | -0.054 | 6.395

## 136. Re 16M Mach 0.50 (2)
BIGFOIL.COM POLAR EXPORT
NACA66-414 a=0.0
NACA66-414 a=0.0 |  |  |  | Cl Max: | 1.2835 | at alpha= | 11 | deg
XFOIL ncrit=9 |  |  |  | L/D Max: | 135.459 | at alpha= | 2.5 | deg
Re: | 16000000 |  |  | Cd Min: | 0.24342 | at alpha= | -20 | deg
Mach: | 0.5 |  |  | Cl=0 at alpha= | -2.2722 | deg
|  |  |  | @ Cl=0.1, Cd= | 0.0048699
|  |  |  | @ Cl=0.4, Cd= | 0.0040954
|  |  |  | @ Cl=0.6, Cd= | 0.0044327
alpha (deg) | Cl | Cd | Cm | Cl/Cd
-20 | -0.6226 | 0.24342 | 0.0162 | -2.5577
-19.5 | -0.6018 | 0.23508 | 0.0111 | -2.56
-19 | -0.5839 | 0.22518 | 0.006 | -2.593
-18.5 | -0.5665 | 0.21547 | 0.0008 | -2.6291
-18 | -0.5455 | 0.20769 | -0.0042 | -2.6265
-17.5 | -0.5266 | 0.19919 | -0.0092 | -2.6437
-17 | -0.5098 | 0.19002 | -0.0143 | -2.6829
-16.5 | -0.4938 | 0.18077 | -0.0195 | -2.7316
-15.5 | -0.4662 | 0.16192 | -0.0302 | -2.8792
-14.5 | -0.4392 | 0.14398 | -0.0407 | -3.0504
-14 | -0.4338 | 0.13366 | -0.0467 | -3.2455
-13.5 | -0.4262 | 0.12418 | -0.0524 | -3.4321
-13 | -0.4208 | 0.11469 | -0.0581 | -3.669
-12.5 | -0.4076 | 0.10705 | -0.0627 | -3.8076
-12 | -0.4138 | 0.09626 | -0.0694 | -4.2988
-11.5 | -0.4308 | 0.08431 | -0.0771 | -5.1097
-11 | -0.4213 | 0.07695 | -0.0816 | -5.475
-10.5 | -0.4466 | 0.06326 | -0.0932 | -7.0598
-10 | -0.4716 | 0.05346 | -0.0994 | -8.8215
-9.5 | -0.4962 | 0.04674 | -0.0994 | -10.6162
-9 | -0.5313 | 0.04086 | -0.0946 | -13.0029
-8.5 | -0.5682 | 0.03606 | -0.0844 | -15.7571
-8 | -0.5873 | 0.02975 | -0.0763 | -19.7412
-7.5 | -0.6013 | 0.0223 | -0.0675 | -26.9641
-7 | -0.5914 | 0.01539 | -0.0601 | -38.4276
-6.5 | -0.5638 | 0.00854 | -0.0547 | -66.0187
-6 | -0.5016 | 0.00747 | -0.0511 | -67.1486
-5.5 | -0.4369 | 0.00683 | -0.0483 | -63.9678
-5 | -0.3706 | 0.00637 | -0.0463 | -58.179
-4.5 | -0.3027 | 0.00607 | -0.0451 | -49.8682
-4 | -0.2355 | 0.00574 | -0.0441 | -41.0279
-3.5 | -0.1678 | 0.00547 | -0.0436 | -30.6764
-3 | -0.0997 | 0.00527 | -0.0436 | -18.9184
-2.5 | -0.0313 | 0.00512 | -0.0438 | -6.1133
-2 | 0.0374 | 0.00498 | -0.0444 | 7.51
-1.5 | 0.1056 | 0.00486 | -0.045 | 21.7284
-1 | 0.1736 | 0.00477 | -0.0457 | 36.3941
-0.5 | 0.24 | 0.00483 | -0.0463 | 49.6894
0 | 0.3042 | 0.00502 | -0.0465 | 60.5976
0.5 | 0.3689 | 0.0051 | -0.0468 | 72.3333
1 | 0.4141 | 0.00364 | -0.0443 | 113.7637
1.5 | 0.4799 | 0.00379 | -0.0448 | 126.6227
2 | 0.545 | 0.00406 | -0.0451 | 134.2365
2.5 | 0.6055 | 0.00447 | -0.0445 | 135.4586
3 | 0.6577 | 0.00513 | -0.0423 | 128.2066
3.5 | 0.712 | 0.00564 | -0.0403 | 126.2411
4 | 0.7548 | 0.00633 | -0.036 | 119.2417
4.5 | 0.7743 | 0.0071 | -0.027 | 109.0563
5 | 0.8011 | 0.00803 | -0.0199 | 99.7634
5.5 | 0.8443 | 0.00873 | -0.0158 | 96.7125
6 | 0.8923 | 0.00936 | -0.0124 | 95.3312
6.5 | 0.9413 | 0.01002 | -0.0091 | 93.9421
7 | 0.9893 | 0.0108 | -0.0056 | 91.6019
7.5 | 1.0374 | 0.0116 | -0.0019 | 89.431
8.5 | 1.1304 | 0.01357 | 0.0062 | 83.3014
9 | 1.1773 | 0.01469 | 0.0104 | 80.143
9.5 | 1.2217 | 0.01597 | 0.0151 | 76.4997
10 | 1.2622 | 0.01756 | 0.0203 | 71.8793
11 | 1.2835 | 0.02411 | 0.0351 | 53.2352
11.5 | 1.2554 | 0.03003 | 0.0429 | 41.8049
12 | 1.222 | 0.03719 | 0.0486 | 32.8583
12.5 | 1.1882 | 0.04554 | 0.0514 | 26.0913
13 | 1.1533 | 0.05529 | 0.0512 | 20.8591
13.5 | 1.1159 | 0.06667 | 0.0479 | 16.7377
14.5 | 1.0554 | 0.09215 | 0.034 | 11.4531
16 | 0.9903 | 0.13306 | 0.0076 | 7.4425

## 137. Re 18M Mach 0.00 (1)
BIGFOIL.COM POLAR EXPORT
NACA66-414 a=0.0
NACA66-414 a=0.0 |  |  |  | Cl Max: | 1.307 | at alpha= | 11.5 | deg
JavaFoil+Calcfoil stall+Eppler ext transition |  |  |  | L/D Max: | 125.224 | at alpha= | 4 | deg
Re: | 18000000 |  |  | Cd Min: | 0.00481 | at alpha= | 0.5 | deg
Mach: | 0 |  |  | Cl=0 at alpha= | -1.9833 | deg
|  |  |  | @ Cl=0.1, Cd= | 0.0062675
|  |  |  | @ Cl=0.4, Cd= | 0.0049757
|  |  |  | @ Cl=0.6, Cd= | 0.0055257
alpha (deg) | Cl | Cd | Cm | Cl/Cd
-15.5 | -0.627 | 0.10802 | -0.002 | -5.808
-15 | -0.641 | 0.10279 | -0.003 | -6.236
-14.5 | -0.653 | 0.0971 | -0.003 | -6.72
-14 | -0.663 | 0.09101 | -0.004 | -7.283
-13.5 | -0.67 | 0.08607 | -0.004 | -7.789
-13 | -0.675 | 0.0822 | -0.004 | -8.21
-12.5 | -0.678 | 0.07604 | -0.005 | -8.915
-12 | -0.677 | 0.07097 | -0.006 | -9.546
-11.5 | -0.673 | 0.06668 | -0.006 | -10.092
-11 | -0.667 | 0.06142 | -0.007 | -10.852
-10.5 | -0.798 | 0.00914 | -0.013 | -87.3
-10 | -0.784 | 0.009 | -0.014 | -87.079
-9.5 | -0.759 | 0.0085 | -0.015 | -89.265
-9 | -0.729 | 0.00811 | -0.016 | -89.942
-8.5 | -0.695 | 0.0077 | -0.017 | -90.257
-8 | -0.657 | 0.00737 | -0.018 | -89.084
-7.5 | -0.614 | 0.00704 | -0.019 | -87.217
-7 | -0.567 | 0.00687 | -0.019 | -82.525
-6.5 | -0.517 | 0.00662 | -0.02 | -78.047
-6 | -0.465 | 0.00651 | -0.021 | -71.431
-5.5 | -0.411 | 0.00655 | -0.022 | -62.718
-5 | -0.356 | 0.0065 | -0.023 | -54.704
-4.5 | -0.298 | 0.00647 | -0.024 | -46.155
-4 | -0.24 | 0.00634 | -0.025 | -37.925
-3.5 | -0.182 | 0.00631 | -0.026 | -28.781
-3 | -0.122 | 0.0063 | -0.027 | -19.39
-2.5 | -0.062 | 0.00629 | -0.028 | -9.899
-2 | -0.002 | 0.0063 | -0.029 | -0.326
-1.5 | 0.058 | 0.00624 | -0.03 | 9.359
-1 | 0.119 | 0.00628 | -0.031 | 18.954
-0.5 | 0.18 | 0.00634 | -0.032 | 28.382
0 | 0.241 | 0.0064 | -0.033 | 37.671
0.5 | 0.301 | 0.00481 | -0.034 | 62.581
1 | 0.362 | 0.00502 | -0.035 | 72.01
1.5 | 0.422 | 0.00495 | -0.036 | 85.196
2 | 0.482 | 0.00519 | -0.037 | 92.891
2.5 | 0.542 | 0.0054 | -0.038 | 100.425
3 | 0.602 | 0.00553 | -0.039 | 108.886
3.5 | 0.661 | 0.00546 | -0.04 | 121.006
4 | 0.719 | 0.00574 | -0.041 | 125.224
4.5 | 0.777 | 0.00673 | -0.042 | 115.357
5 | 0.833 | 0.00762 | -0.043 | 109.224
5.5 | 0.888 | 0.00791 | -0.044 | 112.244
6 | 0.941 | 0.00822 | -0.045 | 114.434
6.5 | 0.993 | 0.00854 | -0.046 | 116.151
7 | 1.042 | 0.00888 | -0.047 | 117.316
7.5 | 1.089 | 0.00929 | -0.048 | 117.301
8 | 1.134 | 0.00973 | -0.049 | 116.62
8.5 | 1.176 | 0.01016 | -0.05 | 115.716
9 | 1.211 | 0.01063 | -0.051 | 114.013
9.5 | 1.242 | 0.01114 | -0.052 | 111.569
10 | 1.269 | 0.01167 | -0.053 | 108.72
10.5 | 1.29 | 0.01225 | -0.054 | 105.335
11 | 1.303 | 0.01283 | -0.054 | 101.556
11.5 | 1.307 | 0.0136 | -0.055 | 96.067
12 | 1.303 | 0.01452 | -0.056 | 89.788
12.5 | 1.293 | 0.01557 | -0.057 | 83.037
13 | 1.278 | 0.01641 | -0.058 | 77.853
13.5 | 1.256 | 0.01746 | -0.059 | 71.927
14 | 1.228 | 0.01898 | -0.059 | 64.683
14.5 | 1.197 | 0.02026 | -0.06 | 59.071
15 | 1.159 | 0.02243 | -0.061 | 51.665
15.5 | 1.12 | 0.02417 | -0.061 | 46.344
16 | 1.079 | 0.02638 | -0.062 | 40.898
16.5 | 1.033 | 0.02986 | -0.062 | 34.58

## 138. Re 18M Mach 0.00 (2)
BIGFOIL.COM POLAR EXPORT
NACA66-414 a=0.0
NACA66-414 a=0.0 |  |  |  | Cl Max: | 1.7647 | at alpha= | 20 | deg
XFOIL ncrit=9 |  |  |  | L/D Max: | 125.838 | at alpha= | 8.5 | deg
Re: | 18000000 |  |  | Cd Min: | 0.04224 | at alpha= | 20 | deg
Mach: | 0 |  |  | Cl=0 at alpha= | -2.1672 | deg
|  |  |  | @ Cl=0.1, Cd= | 0.0047608
|  |  |  | @ Cl=0.4, Cd= | 0.0044751
|  |  |  | @ Cl=0.6, Cd= | 0.0051678
alpha (deg) | Cl | Cd | Cm | Cl/Cd
-20 | -1.5874 | 0.02616 | -0.0718 | -60.6804
-19.5 | -1.5732 | 0.02411 | -0.0689 | -65.2509
-19 | -1.5548 | 0.02242 | -0.0658 | -69.3488
-18.5 | -1.5361 | 0.0208 | -0.0625 | -73.851
-18 | -1.5141 | 0.0194 | -0.0592 | -78.0464
-17.5 | -1.4911 | 0.01808 | -0.0557 | -82.4723
-17 | -1.466 | 0.01686 | -0.0521 | -86.9514
-16.5 | -1.4386 | 0.0158 | -0.0487 | -91.0506
-16 | -1.4102 | 0.01479 | -0.045 | -95.3482
-15.5 | -1.38 | 0.01397 | -0.0414 | -98.7831
-15 | -1.3489 | 0.01328 | -0.0376 | -101.5738
-14.5 | -1.3075 | 0.01265 | -0.0357 | -103.3597
-14 | -1.264 | 0.01202 | -0.0343 | -105.1581
-13.5 | -1.2204 | 0.01129 | -0.0328 | -108.0957
-13 | -1.1749 | 0.01064 | -0.0316 | -110.4229
-12.5 | -1.1269 | 0.01013 | -0.0307 | -111.2438
-12 | -1.0779 | 0.00966 | -0.03 | -111.5839
-11.5 | -1.0298 | 0.00908 | -0.0292 | -113.4141
-11 | -0.9789 | 0.00867 | -0.0288 | -112.9066
-10.5 | -0.9272 | 0.0083 | -0.0285 | -111.7108
-10 | -0.8757 | 0.00789 | -0.0281 | -110.9886
-9.5 | -0.8229 | 0.00757 | -0.028 | -108.7054
-9 | -0.7691 | 0.0073 | -0.0281 | -105.3562
-8.5 | -0.7147 | 0.00704 | -0.0282 | -101.5199
-8 | -0.66 | 0.00678 | -0.0284 | -97.3451
-7.5 | -0.6055 | 0.0065 | -0.0286 | -93.1538
-7 | -0.5503 | 0.00628 | -0.0289 | -87.6274
-6.5 | -0.4943 | 0.00609 | -0.0293 | -81.1658
-6 | -0.4379 | 0.00591 | -0.0298 | -74.0948
-5.5 | -0.3813 | 0.00574 | -0.0304 | -66.4286
-5 | -0.3246 | 0.00558 | -0.031 | -58.172
-4.5 | -0.2679 | 0.00541 | -0.0315 | -49.5194
-4 | -0.211 | 0.00522 | -0.0321 | -40.4215
-3.5 | -0.1537 | 0.00507 | -0.0328 | -30.3156
-3 | -0.0961 | 0.00497 | -0.0336 | -19.336
-1.5 | 0.077 | 0.00472 | -0.036 | 16.3136
-1 | 0.1334 | 0.00482 | -0.0366 | 27.6763
-0.5 | 0.1897 | 0.00493 | -0.0372 | 38.4787
0 | 0.2462 | 0.00501 | -0.0379 | 49.1417
0.5 | 0.302 | 0.00498 | -0.0384 | 60.6426
1 | 0.3559 | 0.00481 | -0.0387 | 73.9917
2 | 0.4573 | 0.00404 | -0.0385 | 113.1931
3 | 0.5637 | 0.00485 | -0.0387 | 116.2268
3.5 | 0.6151 | 0.0053 | -0.0385 | 116.0566
4 | 0.6658 | 0.00576 | -0.0382 | 115.5903
4.5 | 0.716 | 0.00622 | -0.0377 | 115.1125
5 | 0.7653 | 0.00668 | -0.0371 | 114.5659
5.5 | 0.8166 | 0.00698 | -0.0368 | 116.9914
6 | 0.8681 | 0.00725 | -0.0366 | 119.7379
7 | 0.9684 | 0.00782 | -0.0358 | 123.8363
7.5 | 1.0161 | 0.00815 | -0.035 | 124.6748
8 | 1.0631 | 0.00846 | -0.034 | 125.6619
8.5 | 1.1036 | 0.00877 | -0.0317 | 125.8381
9 | 1.1367 | 0.00917 | -0.0279 | 123.9586
9.5 | 1.1737 | 0.00958 | -0.0252 | 122.5157
10 | 1.2105 | 0.01006 | -0.0226 | 120.328
10.5 | 1.2453 | 0.01066 | -0.0198 | 116.8199
11 | 1.2827 | 0.0112 | -0.0176 | 114.5268
11.5 | 1.3192 | 0.01181 | -0.0154 | 111.7019
12 | 1.3549 | 0.01247 | -0.0131 | 108.6528
12.5 | 1.3867 | 0.01333 | -0.0105 | 104.0285
13 | 1.4202 | 0.01414 | -0.0082 | 100.4385
13.5 | 1.452 | 0.01503 | -0.0058 | 96.6068
14 | 1.4824 | 0.01599 | -0.0033 | 92.7079
14.5 | 1.5072 | 0.01713 | -0.0001 | 87.986
15 | 1.5523 | 0.01845 | -0.0015 | 84.1355
15.5 | 1.5967 | 0.01996 | -0.003 | 79.995
16 | 1.6255 | 0.02163 | -0.0016 | 75.1503
16.5 | 1.6486 | 0.02359 | 0.0003 | 69.8855
17 | 1.6743 | 0.02538 | 0.0019 | 65.9693
17.5 | 1.6891 | 0.02801 | 0.0042 | 60.3035
18 | 1.7107 | 0.0302 | 0.0057 | 56.6457
18.5 | 1.7251 | 0.03303 | 0.0076 | 52.2283
19 | 1.737 | 0.03609 | 0.0094 | 48.1297
19.5 | 1.7492 | 0.03929 | 0.0108 | 44.5202
20 | 1.7647 | 0.04224 | 0.0119 | 41.7779

## 139. Re 18M Mach 0.10 (1)
BIGFOIL.COM POLAR EXPORT
NACA66-414 a=0.0
NACA66-414 a=0.0 |  |  |  | Cl Max: | 1.299 | at alpha= | 11 | deg
JavaFoil+Calcfoil stall+Eppler ext transition |  |  |  | L/D Max: | 125.417 | at alpha= | 4 | deg
Re: | 18000000 |  |  | Cd Min: | 0.00486 | at alpha= | 0.5 | deg
Mach: | 0.1 |  |  | Cl=0 at alpha= | -1.9836 | deg
|  |  |  | @ Cl=0.1, Cd= | 0.0063469
|  |  |  | @ Cl=0.4, Cd= | 0.0050257
|  |  |  | @ Cl=0.6, Cd= | 0.0056
alpha (deg) | Cl | Cd | Cm | Cl/Cd
-15.5 | -0.591 | 0.1127 | -0.002 | -5.244
-15 | -0.608 | 0.10365 | -0.003 | -5.869
-14.5 | -0.623 | 0.09915 | -0.003 | -6.286
-14 | -0.637 | 0.09361 | -0.004 | -6.801
-13.5 | -0.648 | 0.08741 | -0.004 | -7.411
-13 | -0.656 | 0.08224 | -0.005 | -7.977
-12.5 | -0.661 | 0.07834 | -0.005 | -8.434
-12 | -0.663 | 0.07208 | -0.006 | -9.205
-11.5 | -0.662 | 0.06779 | -0.006 | -9.761
-11 | -0.657 | 0.06287 | -0.007 | -10.448
-10.5 | -0.779 | 0.01026 | -0.013 | -75.872
-10 | -0.776 | 0.0077 | -0.014 | -100.806
-9.5 | -0.756 | 0.00859 | -0.015 | -87.924
-9 | -0.728 | 0.00823 | -0.016 | -88.446
-8.5 | -0.695 | 0.00781 | -0.017 | -88.904
-8 | -0.657 | 0.00746 | -0.018 | -88.033
-7.5 | -0.615 | 0.00714 | -0.019 | -86.119
-7 | -0.568 | 0.00687 | -0.02 | -82.733
-6.5 | -0.518 | 0.0067 | -0.02 | -77.425
-6 | -0.467 | 0.00649 | -0.021 | -71.853
-5.5 | -0.413 | 0.00654 | -0.022 | -63.115
-5 | -0.357 | 0.00651 | -0.023 | -54.853
-4.5 | -0.3 | 0.00645 | -0.024 | -46.445
-4 | -0.241 | 0.00642 | -0.025 | -37.629
-3.5 | -0.182 | 0.00632 | -0.026 | -28.873
-3 | -0.123 | 0.00631 | -0.027 | -19.457
-2.5 | -0.063 | 0.00627 | -0.028 | -9.986
-2 | -0.002 | 0.00628 | -0.029 | -0.329
-1.5 | 0.059 | 0.00632 | -0.03 | 9.286
-1 | 0.12 | 0.00636 | -0.031 | 18.819
-0.5 | 0.181 | 0.00642 | -0.032 | 28.173
0 | 0.242 | 0.00645 | -0.033 | 37.556
0.5 | 0.303 | 0.00486 | -0.034 | 62.328
1 | 0.363 | 0.00505 | -0.035 | 71.906
1.5 | 0.424 | 0.00501 | -0.036 | 84.69
2 | 0.484 | 0.00517 | -0.037 | 93.66
2.5 | 0.545 | 0.00538 | -0.038 | 101.228
3 | 0.605 | 0.00562 | -0.039 | 107.642
3.5 | 0.664 | 0.00549 | -0.04 | 120.958
4 | 0.723 | 0.00576 | -0.041 | 125.417
4.5 | 0.78 | 0.00674 | -0.042 | 115.711
5 | 0.837 | 0.00768 | -0.043 | 108.946
5.5 | 0.892 | 0.00795 | -0.044 | 112.192
6 | 0.945 | 0.00827 | -0.045 | 114.321
6.5 | 0.997 | 0.00861 | -0.046 | 115.697
7 | 1.046 | 0.00896 | -0.047 | 116.77
7.5 | 1.093 | 0.00936 | -0.048 | 116.871
8 | 1.138 | 0.00982 | -0.049 | 115.905
8.5 | 1.179 | 0.01028 | -0.05 | 114.756
9 | 1.214 | 0.01074 | -0.051 | 113.067
9.5 | 1.244 | 0.01124 | -0.052 | 110.644
10 | 1.269 | 0.01182 | -0.053 | 107.349
10.5 | 1.288 | 0.0124 | -0.054 | 103.868
11 | 1.299 | 0.013 | -0.055 | 99.951
11.5 | 1.299 | 0.01392 | -0.056 | 93.349
12 | 1.293 | 0.01488 | -0.056 | 86.875
12.5 | 1.279 | 0.01586 | -0.057 | 80.613
13 | 1.258 | 0.01693 | -0.058 | 74.308
13.5 | 1.232 | 0.01787 | -0.059 | 68.959
14 | 1.199 | 0.0195 | -0.06 | 61.465
14.5 | 1.162 | 0.02088 | -0.06 | 55.631
15 | 1.119 | 0.023 | -0.061 | 48.675
15.5 | 1.074 | 0.02526 | -0.061 | 42.527
16 | 1.025 | 0.0285 | -0.062 | 35.949

## 140. Re 18M Mach 0.10 (2)
BIGFOIL.COM POLAR EXPORT
NACA66-414 a=0.0
NACA66-414 a=0.0 |  |  |  | Cl Max: | 1.7505 | at alpha= | 20 | deg
XFOIL ncrit=9 |  |  |  | L/D Max: | 125.153 | at alpha= | 8 | deg
Re: | 18000000 |  |  | Cd Min: | 0.04557 | at alpha= | 20 | deg
Mach: | 0.1 |  |  | Cl=0 at alpha= | -2.1698 | deg
|  |  |  | @ Cl=0.1, Cd= | 0.0047553
|  |  |  | @ Cl=0.4, Cd= | 0.0038851
|  |  |  | @ Cl=0.6, Cd= | 0.0051492
alpha (deg) | Cl | Cd | Cm | Cl/Cd
-20 | -1.5588 | 0.0301 | -0.08 | -51.7874
-19.5 | -1.549 | 0.02752 | -0.0771 | -56.2863
-19 | -1.5229 | 0.02616 | -0.0749 | -58.2148
-18.5 | -1.5285 | 0.02282 | -0.0698 | -66.9807
-18 | -1.5101 | 0.02108 | -0.0661 | -71.6366
-17.5 | -1.4888 | 0.01957 | -0.0623 | -76.0756
-17 | -1.464 | 0.01827 | -0.0586 | -80.1314
-16.5 | -1.4377 | 0.01708 | -0.0548 | -84.1745
-16 | -1.41 | 0.01595 | -0.0509 | -88.4013
-15.5 | -1.381 | 0.01493 | -0.0469 | -92.4983
-15 | -1.3535 | 0.01388 | -0.0424 | -97.5144
-14.5 | -1.3169 | 0.01313 | -0.0393 | -100.297
-14 | -1.2734 | 0.01244 | -0.0374 | -102.3633
-13.5 | -1.2282 | 0.01178 | -0.0358 | -104.2615
-13 | -1.1828 | 0.01104 | -0.0343 | -107.1377
-12.5 | -1.1358 | 0.01037 | -0.033 | -109.5275
-12 | -1.0862 | 0.00987 | -0.032 | -110.0507
-11.5 | -1.037 | 0.0093 | -0.0311 | -111.5054
-11 | -0.9864 | 0.0088 | -0.0303 | -112.0909
-10.5 | -0.9341 | 0.00842 | -0.0299 | -110.9382
-10 | -0.8818 | 0.00801 | -0.0294 | -110.0874
-9.5 | -0.8289 | 0.00764 | -0.0291 | -108.4948
-9 | -0.7746 | 0.00736 | -0.029 | -105.2446
-8 | -0.6643 | 0.00684 | -0.0292 | -97.1199
-7.5 | -0.6094 | 0.00654 | -0.0293 | -93.1804
-7 | -0.5538 | 0.0063 | -0.0295 | -87.9048
-6.5 | -0.4974 | 0.00612 | -0.0298 | -81.2745
-6 | -0.4405 | 0.00593 | -0.0303 | -74.2833
-5.5 | -0.3834 | 0.00576 | -0.0308 | -66.5625
-4.5 | -0.2692 | 0.00542 | -0.0319 | -49.6679
-4 | -0.212 | 0.00523 | -0.0324 | -40.5354
-3.5 | -0.1543 | 0.00508 | -0.0331 | -30.374
-1.5 | 0.0777 | 0.00472 | -0.0362 | 16.4619
-1 | 0.1346 | 0.00481 | -0.0369 | 27.9834
-0.5 | 0.1911 | 0.00493 | -0.0375 | 38.7627
0 | 0.2479 | 0.00501 | -0.0382 | 49.481
0.5 | 0.304 | 0.00498 | -0.0387 | 61.0442
1 | 0.3582 | 0.00481 | -0.039 | 74.4699
1.5 | 0.4052 | 0.00377 | -0.0383 | 107.4801
2 | 0.4601 | 0.00404 | -0.0387 | 113.8861
2.5 | 0.5137 | 0.00446 | -0.0388 | 115.1794
3 | 0.5669 | 0.00486 | -0.0389 | 116.6461
3.5 | 0.6184 | 0.00531 | -0.0386 | 116.4595
4 | 0.6692 | 0.00578 | -0.0382 | 115.7785
4.5 | 0.7193 | 0.00625 | -0.0377 | 115.088
5 | 0.7687 | 0.00671 | -0.037 | 114.5604
5.5 | 0.8202 | 0.00701 | -0.0367 | 117.0043
6 | 0.8718 | 0.00729 | -0.0364 | 119.5885
6.5 | 0.9222 | 0.0076 | -0.0359 | 121.3421
7 | 0.9722 | 0.00787 | -0.0354 | 123.5324
7.5 | 1.0197 | 0.0082 | -0.0343 | 124.3537
8 | 1.0663 | 0.00852 | -0.0331 | 125.1526
8.5 | 1.1017 | 0.00884 | -0.0296 | 124.6267
9 | 1.1369 | 0.00927 | -0.0263 | 122.6429
9.5 | 1.1748 | 0.0097 | -0.0236 | 121.1134
10 | 1.2121 | 0.01021 | -0.021 | 118.7169
10.5 | 1.2477 | 0.01083 | -0.0182 | 115.2078
11 | 1.2854 | 0.01139 | -0.016 | 112.8534
11.5 | 1.322 | 0.01203 | -0.0137 | 109.8919
12 | 1.3575 | 0.01274 | -0.0113 | 106.5542
12.5 | 1.3889 | 0.01366 | -0.0084 | 101.6764
13 | 1.4223 | 0.01452 | -0.006 | 97.9545
13.5 | 1.4545 | 0.01545 | -0.0035 | 94.1424
14 | 1.4845 | 0.01649 | -0.0009 | 90.0243
14.5 | 1.5078 | 0.01772 | 0.0027 | 85.0903
15 | 1.5578 | 0.01906 | 0.0005 | 81.7314
15.5 | 1.5985 | 0.02092 | -0.0005 | 76.4101
16 | 1.6276 | 0.02273 | 0.0008 | 71.6058
16.5 | 1.6496 | 0.02479 | 0.003 | 66.543
17 | 1.6763 | 0.02666 | 0.0045 | 62.877
17.5 | 1.687 | 0.02965 | 0.0072 | 56.8971
18 | 1.7066 | 0.03215 | 0.0089 | 53.0824
18.5 | 1.7205 | 0.03515 | 0.0108 | 48.9474
19 | 1.7308 | 0.03845 | 0.0127 | 45.0143
19.5 | 1.7415 | 0.042 | 0.0141 | 41.4643
20 | 1.7505 | 0.04557 | 0.0156 | 38.4134

## 141. Re 18M Mach 0.25 (1)
BIGFOIL.COM POLAR EXPORT
NACA66-414 a=0.0
NACA66-414 a=0.0 |  |  |  | Cl Max: | 1.267 | at alpha= | 10.5 | deg
JavaFoil+Calcfoil stall+Eppler ext transition |  |  |  | L/D Max: | 121.384 | at alpha= | 3.5 | deg
Re: | 18000000 |  |  | Cd Min: | 0.00485 | at alpha= | 1 | deg
Mach: | 0.25 |  |  | Cl=0 at alpha= | -1.9839 | deg
|  |  |  | @ Cl=0.1, Cd= | 0.0063754
|  |  |  | @ Cl=0.4, Cd= | 0.0049327
|  |  |  | @ Cl=0.6, Cd= | 0.11581
alpha (deg) | Cl | Cd | Cm | Cl/Cd
-14 | -0.403 | 0.1036 | -0.003 | -3.89
-13.5 | -0.447 | 0.09874 | -0.004 | -4.523
-13 | -0.486 | 0.09048 | -0.004 | -5.366
-12.5 | -0.519 | 0.08464 | -0.005 | -6.134
-12 | -0.547 | 0.07799 | -0.005 | -7.013
-11.5 | -0.568 | 0.07334 | -0.006 | -7.747
-11 | -0.583 | 0.06825 | -0.006 | -8.545
-10.5 | -0.592 | 0.06273 | -0.007 | -9.438
-10 | -0.596 | 0.05604 | -0.008 | -10.64
-9.5 | -0.589 | 0.05351 | -0.009 | -11.013
-9 | -0.707 | 0.00844 | -0.016 | -83.733
-8.5 | -0.687 | 0.00816 | -0.017 | -84.193
-8 | -0.656 | 0.00776 | -0.018 | -84.603
-7.5 | -0.619 | 0.00738 | -0.019 | -83.801
-7 | -0.574 | 0.00706 | -0.02 | -81.394
-6.5 | -0.526 | 0.00689 | -0.021 | -76.423
-6 | -0.475 | 0.00663 | -0.022 | -71.629
-5.5 | -0.421 | 0.00665 | -0.023 | -63.333
-5 | -0.365 | 0.00661 | -0.024 | -55.244
-4.5 | -0.307 | 0.00655 | -0.025 | -46.84
-4 | -0.248 | 0.00645 | -0.026 | -38.37
-3.5 | -0.187 | 0.00638 | -0.027 | -29.339
-3 | -0.126 | 0.00637 | -0.028 | -19.759
-2.5 | -0.064 | 0.00637 | -0.029 | -10.089
-2 | -0.002 | 0.00638 | -0.03 | -0.333
-1.5 | 0.06 | 0.00635 | -0.031 | 9.498
-1 | 0.123 | 0.00639 | -0.032 | 19.251
-0.5 | 0.186 | 0.00645 | -0.033 | 28.799
0 | 0.249 | 0.00649 | -0.034 | 38.36
0.5 | 0.311 | 0.00488 | -0.035 | 63.671
1 | 0.373 | 0.00485 | -0.036 | 77.013
1.5 | 0.435 | 0.00504 | -0.037 | 86.35
2 | 0.497 | 0.00524 | -0.038 | 94.871
2.5 | 0.559 | 0.00549 | -0.039 | 101.948
3 | 0.621 | 0.00539 | -0.04 | 115.208
3.5 | 0.682 | 0.00562 | -0.041 | 121.384
4 | 0.741 | 0.0065 | -0.042 | 113.997
4.5 | 0.8 | 0.00753 | -0.043 | 106.187
5 | 0.857 | 0.00792 | -0.044 | 108.312
5.5 | 0.913 | 0.00825 | -0.045 | 110.731
6 | 0.967 | 0.00858 | -0.046 | 112.735
6.5 | 1.019 | 0.00895 | -0.047 | 113.785
7 | 1.068 | 0.00936 | -0.048 | 114.119
7.5 | 1.114 | 0.00981 | -0.049 | 113.529
8 | 1.156 | 0.01035 | -0.05 | 111.722
8.5 | 1.195 | 0.01082 | -0.051 | 110.358
9 | 1.224 | 0.01139 | -0.052 | 107.389
9.5 | 1.246 | 0.01201 | -0.053 | 103.775
10 | 1.261 | 0.01262 | -0.054 | 99.903
10.5 | 1.267 | 0.01342 | -0.055 | 94.434
11 | 1.26 | 0.01428 | -0.056 | 88.244
11.5 | 1.237 | 0.01533 | -0.057 | 80.669
12 | 1.201 | 0.01666 | -0.058 | 72.112
12.5 | 1.154 | 0.018 | -0.058 | 64.075
13 | 1.094 | 0.01983 | -0.059 | 55.156
13.5 | 1.023 | 0.02173 | -0.06 | 47.095
14 | 0.934 | 0.02707 | -0.06 | 34.494
14.5 | 0.801 | 0.05016 | -0.055 | 15.963
15 | 0.654 | 0.10575 | -0.036 | 6.182
15.5 | 0.57 | 0.11581 | -0.034 | 4.925

## 142. Re 18M Mach 0.25 (2)
BIGFOIL.COM POLAR EXPORT
NACA66-414 a=0.0
NACA66-414 a=0.0 |  |  |  | Cl Max: | 1.6873 | at alpha= | 18.5 | deg
XFOIL ncrit=9 |  |  |  | L/D Max: | 121.474 | at alpha= | 7 | deg
Re: | 18000000 |  |  | Cd Min: | 0.19431 | at alpha= | -19.5 | deg
Mach: | 0.25 |  |  | Cl=0 at alpha= | -2.1875 | deg
|  |  |  | @ Cl=0.1, Cd= | 0.0047603
|  |  |  | @ Cl=0.4, Cd= | 0.0041551
|  |  |  | @ Cl=0.6, Cd= | 0.0050559
alpha (deg) | Cl | Cd | Cm | Cl/Cd
-19.5 | -0.6215 | 0.19431 | 0.0008 | -3.1985
-19 | -0.6044 | 0.18803 | -0.0035 | -3.2144
-18.5 | -0.6094 | 0.17509 | -0.0106 | -3.4805
-18 | -0.6009 | 0.16657 | -0.0158 | -3.6075
-17.5 | -0.62 | 0.15116 | -0.0245 | -4.1016
-17 | -0.9699 | 0.0691 | -0.0813 | -14.0362
-16.5 | -1.028 | 0.05401 | -0.0921 | -19.0335
-16 | -1.1171 | 0.04128 | -0.0943 | -27.0615
-15.5 | -1.1979 | 0.03197 | -0.0892 | -37.4695
-15 | -1.2896 | 0.02337 | -0.0778 | -55.1819
-14.5 | -1.2983 | 0.01986 | -0.0695 | -65.3726
-14 | -1.2868 | 0.01754 | -0.0619 | -73.3637
-13.5 | -1.2639 | 0.0156 | -0.0554 | -81.0192
-13 | -1.2239 | 0.01398 | -0.0514 | -87.5465
-12.5 | -1.18 | 0.01251 | -0.0479 | -94.3245
-12 | -1.1293 | 0.0116 | -0.0453 | -97.3534
-11.5 | -1.0781 | 0.0107 | -0.0428 | -100.757
-11 | -1.0263 | 0.00985 | -0.0406 | -104.1929
-10.5 | -0.972 | 0.00922 | -0.0388 | -105.423
-10 | -0.9176 | 0.00861 | -0.0372 | -106.5738
-9.5 | -0.8609 | 0.00819 | -0.0361 | -105.116
-9 | -0.8049 | 0.00773 | -0.035 | -104.1268
-8.5 | -0.7473 | 0.00738 | -0.0342 | -101.2602
-8 | -0.6889 | 0.00709 | -0.0337 | -97.165
-7.5 | -0.6306 | 0.0068 | -0.0333 | -92.7353
-7 | -0.5729 | 0.00649 | -0.033 | -88.2743
-6.5 | -0.5142 | 0.00625 | -0.0329 | -82.272
-6 | -0.4548 | 0.00604 | -0.033 | -75.298
-5.5 | -0.3953 | 0.00585 | -0.0332 | -67.5726
-4.5 | -0.2765 | 0.0055 | -0.0339 | -50.2727
-4 | -0.2172 | 0.00529 | -0.0343 | -41.0586
-3.5 | -0.1576 | 0.00512 | -0.0348 | -30.7812
-3 | -0.0978 | 0.005 | -0.0354 | -19.56
-2.5 | -0.0375 | 0.00488 | -0.0362 | -7.6844
-2 | 0.0225 | 0.0048 | -0.037 | 4.6875
-1.5 | 0.0823 | 0.00473 | -0.0377 | 17.3996
-0.5 | 0.1991 | 0.00493 | -0.0389 | 40.3854
0 | 0.2576 | 0.00501 | -0.0396 | 51.4172
0.5 | 0.3154 | 0.00501 | -0.0401 | 62.9541
1 | 0.3709 | 0.00477 | -0.0403 | 77.7568
1.5 | 0.4187 | 0.00376 | -0.0395 | 111.3564
2 | 0.4756 | 0.00403 | -0.0399 | 118.0149
2.5 | 0.53 | 0.00448 | -0.0398 | 118.3036
3 | 0.5841 | 0.00491 | -0.0397 | 118.9613
3.5 | 0.6364 | 0.00539 | -0.0392 | 118.0705
4 | 0.6876 | 0.00587 | -0.0384 | 117.138
4.5 | 0.7372 | 0.0064 | -0.0373 | 115.1875
5 | 0.7869 | 0.00688 | -0.0362 | 114.375
5.5 | 0.8386 | 0.00721 | -0.0354 | 116.3107
6 | 0.8905 | 0.0075 | -0.0346 | 118.7333
6.5 | 0.9409 | 0.00781 | -0.0335 | 120.4738
7 | 0.9888 | 0.00814 | -0.0319 | 121.4742
7.5 | 1.025 | 0.00846 | -0.0278 | 121.1584
8 | 1.0629 | 0.00891 | -0.0242 | 119.2929
8.5 | 1.1026 | 0.00938 | -0.0212 | 117.548
9 | 1.1433 | 0.00989 | -0.0184 | 115.6016
9.5 | 1.1831 | 0.01047 | -0.0156 | 112.999
10 | 1.2216 | 0.01114 | -0.0126 | 109.6589
10.5 | 1.2597 | 0.01187 | -0.0097 | 106.1247
11 | 1.2991 | 0.01259 | -0.007 | 103.1851
11.5 | 1.3369 | 0.01342 | -0.0042 | 99.62
12 | 1.3718 | 0.01441 | -0.0011 | 95.1978
12.5 | 1.4054 | 0.01549 | 0.0021 | 90.7295
13 | 1.4362 | 0.01676 | 0.0054 | 85.6921
13.5 | 1.4664 | 0.0181 | 0.0088 | 81.0166
14 | 1.4925 | 0.01966 | 0.0125 | 75.9156
14.5 | 1.534 | 0.02151 | 0.0125 | 71.3157
15 | 1.6111 | 0.02395 | 0.0052 | 67.2693
15.5 | 1.6143 | 0.0263 | 0.012 | 61.3802
16 | 1.64 | 0.02876 | 0.0143 | 57.0236
16.5 | 1.6534 | 0.032 | 0.0174 | 51.6688
17 | 1.6706 | 0.03522 | 0.0198 | 47.4333
17.5 | 1.6794 | 0.03913 | 0.0224 | 42.9185
18 | 1.6861 | 0.04344 | 0.0246 | 38.8145
18.5 | 1.6873 | 0.04826 | 0.0266 | 34.9627
19 | 1.6835 | 0.05341 | 0.0288 | 31.5203
19.5 | 1.6626 | 0.0588 | 0.033 | 28.2755
20 | 1.6571 | 0.06561 | 0.0323 | 25.2568

## 143. Re 18M Mach 0.50 (1)
BIGFOIL.COM POLAR EXPORT
NACA66-414 a=0.0
NACA66-414 a=0.0 |  |  |  | Cl Max: | 1.202 | at alpha= | 20 | deg
JavaFoil+Calcfoil stall+Eppler ext transition |  |  |  | L/D Max: | 111.2 | at alpha= | 4 | deg
Re: | 18000000 |  |  | Cd Min: | 0.00461 | at alpha= | 1 | deg
Mach: | 0.5 |  |  | Cl=0 at alpha= | -1.9855 | deg
|  |  |  | @ Cl=0.1, Cd= | 0.0067289
|  |  |  | @ Cl=0.4, Cd= | 0.0050397
|  |  |  | @ Cl=0.6, Cd= | 0.0061443
alpha (deg) | Cl | Cd | Cm | Cl/Cd
-20 | -0.994 | 0.17509 | 0.001 | -5.675
-19.5 | -0.967 | 0.15921 | 0.001 | -6.073
-19 | -0.939 | 0.1543 | 0 | -6.089
-18.5 | -0.912 | 0.14974 | 0 | -6.088
-18 | -0.885 | 0.13667 | -0.001 | -6.479
-17.5 | -0.858 | 0.13066 | -0.001 | -6.57
-17 | -0.831 | 0.12698 | -0.002 | -6.545
-16.5 | -0.803 | 0.12175 | -0.002 | -6.595
-16 | -0.776 | 0.11398 | -0.003 | -6.806
-15.5 | -0.751 | 0.10434 | -0.003 | -7.197
-15 | -0.724 | 0.09712 | -0.004 | -7.459
-14.5 | -0.808 | 0.02223 | -0.007 | -36.366
-14 | -0.666 | 0.09569 | -0.004 | -6.956
-13.5 | -0.638 | 0.08936 | -0.005 | -7.144
-13 | -0.613 | 0.08166 | -0.006 | -7.502
-12.5 | -0.589 | 0.07247 | -0.007 | -8.126
-12 | -0.577 | 0.05539 | -0.009 | -10.413
-11.5 | -0.641 | 0.0119 | -0.013 | -53.859
-11 | -0.61 | 0.01108 | -0.014 | -55.053
-10.5 | -0.578 | 0.01027 | -0.015 | -56.332
-10 | -0.444 | 0.06392 | -0.008 | -6.949
-9.5 | -0.417 | 0.05967 | -0.008 | -6.981
-9 | -0.39 | 0.05417 | -0.009 | -7.196
-8.5 | -0.363 | 0.04931 | -0.011 | -7.369
-8 | -0.338 | 0.04418 | -0.012 | -7.649
-7.5 | -0.378 | 0.00825 | -0.021 | -45.757
-7 | -0.278 | 0.04609 | -0.011 | -6.034
-6.5 | -0.388 | 0.04178 | -0.011 | -9.296
-6 | -0.479 | 0.00755 | -0.025 | -63.461
-5.5 | -0.443 | 0.00719 | -0.026 | -61.679
-5 | -0.394 | 0.00721 | -0.027 | -54.602
-4.5 | -0.335 | 0.00703 | -0.028 | -47.632
-4 | -0.272 | 0.00693 | -0.029 | -39.258
-3.5 | -0.207 | 0.00676 | -0.03 | -30.62
-3 | -0.14 | 0.00671 | -0.031 | -20.833
-2.5 | -0.071 | 0.00673 | -0.033 | -10.628
-2 | -0.002 | 0.0067 | -0.034 | -0.353
-1.5 | 0.067 | 0.00671 | -0.035 | 10.026
-1 | 0.137 | 0.00675 | -0.036 | 20.335
-0.5 | 0.207 | 0.00664 | -0.037 | 31.266
0 | 0.278 | 0.00672 | -0.038 | 41.367
0.5 | 0.346 | 0.00649 | -0.039 | 53.378
1 | 0.416 | 0.00461 | -0.04 | 90.102
1.5 | 0.484 | 0.00563 | -0.042 | 86.011
2 | 0.553 | 0.00593 | -0.043 | 93.212
2.5 | 0.621 | 0.00624 | -0.044 | 99.509
3 | 0.689 | 0.00653 | -0.045 | 105.599
3.5 | 0.756 | 0.00687 | -0.046 | 110.113
4 | 0.821 | 0.00739 | -0.047 | 111.2
4.5 | 0.884 | 0.00868 | -0.048 | 101.909
5 | 0.946 | 0.00915 | -0.049 | 103.348
5.5 | 1.003 | 0.00965 | -0.05 | 103.972
6 | 1.056 | 0.01019 | -0.052 | 103.666
6.5 | 1.102 | 0.0108 | -0.053 | 102.042
7 | 1.137 | 0.01156 | -0.054 | 98.39
7.5 | 1.157 | 0.0124 | -0.055 | 93.306
8 | 1.149 | 0.01333 | -0.056 | 86.177
8.5 | 1.074 | 0.01462 | -0.057 | 73.465
9 | 0.729 | 0.01598 | -0.058 | 45.603
9.5 | 0.753 | 0.01872 | -0.058 | 40.212
10 | 0.792 | 0.01712 | -0.06 | 46.253
10.5 | 0.822 | 0.01875 | -0.061 | 43.833
11 | 0.85 | 0.02087 | -0.062 | 40.742
11.5 | 0.779 | 0.0573 | -0.05 | 13.6
12 | 0.913 | 0.02212 | -0.064 | 41.272
12.5 | 0.94 | 0.0248 | -0.064 | 37.891
13 | 0.96 | 0.02992 | -0.065 | 32.071
13.5 | 0.974 | 0.03715 | -0.064 | 26.23
14 | 1.02 | 0.032 | -0.066 | 31.865
14.5 | 1.037 | 0.03862 | -0.066 | 26.856
15 | 1.063 | 0.04248 | -0.067 | 25.018
15.5 | 0.956 | 0.12774 | -0.043 | 7.481
16 | 0.985 | 0.12993 | -0.045 | 7.583
16.5 | 1.016 | 0.13346 | -0.048 | 7.611
17 | 1.038 | 0.14809 | -0.046 | 7.006
17.5 | 1.067 | 0.15373 | -0.048 | 6.938
18 | 1.095 | 0.15768 | -0.05 | 6.947
18.5 | 1.122 | 0.16671 | -0.051 | 6.733
19 | 1.145 | 0.18208 | -0.051 | 6.288
19.5 | 1.173 | 0.18917 | -0.052 | 6.199
20 | 1.202 | 0.19143 | -0.054 | 6.28

## 144. Re 18M Mach 0.50 (2)
BIGFOIL.COM POLAR EXPORT
NACA66-414 a=0.0
NACA66-414 a=0.0 |  |  |  | Cl Max: | 1.3006 | at alpha= | 10.5 | deg
XFOIL ncrit=9 |  |  |  | L/D Max: | 133.309 | at alpha= | 2 | deg
Re: | 18000000 |  |  | Cd Min: | 0.24306 | at alpha= | -20 | deg
Mach: | 0.5 |  |  | Cl=0 at alpha= | -2.2631 | deg
|  |  |  | @ Cl=0.1, Cd= | 0.0047975
|  |  |  | @ Cl=0.4, Cd= | 0.0045908
|  |  |  | @ Cl=0.6, Cd= | 0.0045064
alpha (deg) | Cl | Cd | Cm | Cl/Cd
-20 | -0.6231 | 0.24306 | 0.0161 | -2.5636
-19.5 | -0.6025 | 0.23457 | 0.0111 | -2.5685
-19 | -0.5849 | 0.22463 | 0.0059 | -2.6038
-18.5 | -0.5674 | 0.21501 | 0.0006 | -2.6389
-18 | -0.5462 | 0.20732 | -0.0043 | -2.6346
-17.5 | -0.4489 | 0.17598 | 0.0091 | -2.5509
-17 | -0.4358 | 0.16841 | 0.0036 | -2.5877
-16.5 | -0.4279 | 0.15981 | -0.0026 | -2.6776
-16 | -0.4174 | 0.15234 | -0.0084 | -2.7399
-15.5 | -0.4054 | 0.14552 | -0.0139 | -2.7859
-15 | -0.397 | 0.13835 | -0.0199 | -2.8695
-14.5 | -0.3898 | 0.13166 | -0.0262 | -2.9607
-14 | -0.3884 | 0.12503 | -0.0332 | -3.1065
-13.5 | -0.3835 | 0.11675 | -0.0393 | -3.2848
-13 | -0.3818 | 0.10757 | -0.0456 | -3.5493
-11.5 | -0.4372 | 0.08319 | -0.078 | -5.2554
-11 | -0.433 | 0.07503 | -0.0832 | -5.771
-10.5 | -0.4603 | 0.06104 | -0.0955 | -7.541
-10 | -0.4868 | 0.05188 | -0.1003 | -9.3832
-9.5 | -0.512 | 0.04544 | -0.0995 | -11.2676
-9 | -0.5465 | 0.03982 | -0.0939 | -13.7243
-8.5 | -0.5813 | 0.03506 | -0.0836 | -16.5801
-8 | -0.5984 | 0.02877 | -0.0754 | -20.7994
-7.5 | -0.6114 | 0.02131 | -0.0666 | -28.6908
-7 | -0.6022 | 0.01413 | -0.0592 | -42.6185
-6.5 | -0.5703 | 0.00809 | -0.0539 | -70.4944
-6 | -0.5071 | 0.00717 | -0.0503 | -70.7252
-5.5 | -0.4412 | 0.00661 | -0.0476 | -66.7474
-5 | -0.374 | 0.0062 | -0.0457 | -60.3226
-4.5 | -0.3053 | 0.00591 | -0.0446 | -51.6582
-4 | -0.2367 | 0.00564 | -0.0439 | -41.9681
-3.5 | -0.1693 | 0.00536 | -0.0434 | -31.5858
-3 | -0.1011 | 0.00517 | -0.0433 | -19.5551
-2.5 | -0.0325 | 0.00501 | -0.0436 | -6.487
-1.5 | 0.1047 | 0.00479 | -0.0448 | 21.858
-1 | 0.1723 | 0.00473 | -0.0455 | 36.4271
-0.5 | 0.2374 | 0.00488 | -0.0458 | 48.6475
0 | 0.3024 | 0.00503 | -0.0462 | 60.1193
0.5 | 0.3674 | 0.00513 | -0.0466 | 71.6179
1 | 0.42 | 0.00426 | -0.0452 | 98.5915
1.5 | 0.4791 | 0.00381 | -0.0447 | 125.748
2 | 0.5439 | 0.00408 | -0.0449 | 133.3088
2.5 | 0.6031 | 0.00453 | -0.0441 | 133.1347
3 | 0.6567 | 0.00513 | -0.0421 | 128.0117
4 | 0.7545 | 0.00632 | -0.0359 | 119.3829
4.5 | 0.7752 | 0.00707 | -0.0271 | 109.6464
5 | 0.8054 | 0.0079 | -0.0206 | 101.9494
5.5 | 0.8499 | 0.00855 | -0.0166 | 99.4035
6 | 0.8981 | 0.00917 | -0.0132 | 97.9389
6.5 | 0.9477 | 0.0098 | -0.01 | 96.7041
7 | 0.9954 | 0.01056 | -0.0063 | 94.2614
7.5 | 1.0442 | 0.01135 | -0.0027 | 92
8 | 1.0912 | 0.01227 | 0.0013 | 88.9324
8.5 | 1.1381 | 0.01327 | 0.0054 | 85.7649
9 | 1.1857 | 0.01433 | 0.0096 | 82.7425
9.5 | 1.2308 | 0.01558 | 0.0142 | 78.9987
10 | 1.2723 | 0.01712 | 0.0194 | 74.3166
10.5 | 1.3006 | 0.01938 | 0.026 | 67.1104
11 | 1.2918 | 0.02366 | 0.0347 | 54.5985
11.5 | 1.2629 | 0.02957 | 0.0427 | 42.7088
12 | 1.2264 | 0.03688 | 0.0486 | 33.2538
12.5 | 1.1941 | 0.04506 | 0.0515 | 26.5002
13 | 1.1591 | 0.05477 | 0.0514 | 21.163
13.5 | 1.1219 | 0.06611 | 0.0481 | 16.9702
14 | 1.0897 | 0.07824 | 0.0425 | 13.9277
15 | 1.0346 | 0.10476 | 0.0264 | 9.8759
16 | 0.9946 | 0.13229 | 0.0083 | 7.5183
16.5 | 0.979 | 0.14586 | -0.0006 | 6.7119
17 | 0.9701 | 0.15848 | -0.0086 | 6.1213
17.5 | 0.9615 | 0.17116 | -0.0167 | 5.6176
18 | 0.9578 | 0.18331 | -0.0246 | 5.225
18.5 | 0.9564 | 0.19543 | -0.0325 | 4.8938
19 | 0.9564 | 0.20759 | -0.0402 | 4.6072
19.5 | 0.9576 | 0.21994 | -0.048 | 4.3539
20 | 0.9609 | 0.23208 | -0.0554 | 4.1404

## 145. Re 20M Mach 0.00 (1)
BIGFOIL.COM POLAR EXPORT
NACA66-414 a=0.0
NACA66-414 a=0.0 |  |  |  | Cl Max: | 1.307 | at alpha= | 11.5 | deg
JavaFoil+Calcfoil stall+Eppler ext transition |  |  |  | L/D Max: | 126.089 | at alpha= | 4 | deg
Re: | 20000000 |  |  | Cd Min: | 0.00498 | at alpha= | 1.5 | deg
Mach: | 0 |  |  | Cl=0 at alpha= | -1.9833 | deg
|  |  |  | @ Cl=0.1, Cd= | 0.0063144
|  |  |  | @ Cl=0.4, Cd= | 0.0050057
|  |  |  | @ Cl=0.6, Cd= | 0.0055427
alpha (deg) | Cl | Cd | Cm | Cl/Cd
-15.5 | -0.627 | 0.10948 | -0.002 | -5.725
-15 | -0.641 | 0.10193 | -0.003 | -6.29
-14.5 | -0.653 | 0.09721 | -0.003 | -6.715
-14 | -0.663 | 0.0912 | -0.004 | -7.266
-13.5 | -0.671 | 0.08614 | -0.004 | -7.785
-13 | -0.676 | 0.08121 | -0.005 | -8.32
-12.5 | -0.677 | 0.07731 | -0.005 | -8.756
-12 | -0.678 | 0.07037 | -0.006 | -9.634
-11.5 | -0.674 | 0.06617 | -0.006 | -10.18
-11 | -0.668 | 0.06062 | -0.007 | -11.011
-10.5 | -0.797 | 0.00909 | -0.013 | -87.744
-10 | -0.784 | 0.00879 | -0.014 | -89.178
-9.5 | -0.759 | 0.00833 | -0.015 | -91.04
-9 | -0.729 | 0.00796 | -0.016 | -91.582
-8.5 | -0.695 | 0.00754 | -0.017 | -92.144
-8 | -0.657 | 0.00722 | -0.018 | -90.934
-7.5 | -0.614 | 0.007 | -0.019 | -87.64
-7 | -0.567 | 0.00678 | -0.019 | -83.51
-6.5 | -0.517 | 0.00653 | -0.02 | -79.114
-6 | -0.465 | 0.00666 | -0.021 | -69.845
-5.5 | -0.411 | 0.00653 | -0.022 | -62.98
-5 | -0.356 | 0.00649 | -0.023 | -54.827
-4.5 | -0.298 | 0.00642 | -0.024 | -46.461
-4 | -0.24 | 0.00637 | -0.025 | -37.753
-3.5 | -0.182 | 0.00628 | -0.026 | -28.927
-3 | -0.122 | 0.00626 | -0.027 | -19.508
-2.5 | -0.062 | 0.00626 | -0.028 | -9.946
-2 | -0.002 | 0.00627 | -0.029 | -0.328
-1.5 | 0.058 | 0.00628 | -0.03 | 9.31
-1 | 0.119 | 0.00633 | -0.031 | 18.806
-0.5 | 0.18 | 0.00635 | -0.032 | 28.332
0 | 0.241 | 0.00639 | -0.033 | 37.726
0.5 | 0.301 | 0.00527 | -0.034 | 57.133
1 | 0.362 | 0.00505 | -0.035 | 71.597
1.5 | 0.422 | 0.00498 | -0.036 | 84.69
2 | 0.482 | 0.00514 | -0.037 | 93.848
2.5 | 0.542 | 0.00533 | -0.038 | 101.762
3 | 0.602 | 0.00555 | -0.039 | 108.38
3.5 | 0.661 | 0.00574 | -0.04 | 115.295
4 | 0.72 | 0.00571 | -0.041 | 126.089
4.5 | 0.777 | 0.00719 | -0.042 | 108.048
5 | 0.833 | 0.00752 | -0.043 | 110.806
5.5 | 0.888 | 0.00778 | -0.044 | 114.113
6 | 0.941 | 0.00809 | -0.045 | 116.378
6.5 | 0.993 | 0.00841 | -0.046 | 118.076
7 | 1.043 | 0.00875 | -0.047 | 119.2
7.5 | 1.09 | 0.00911 | -0.048 | 119.625
8 | 1.135 | 0.00956 | -0.049 | 118.652
8.5 | 1.177 | 0.00999 | -0.05 | 117.775
9 | 1.212 | 0.01043 | -0.051 | 116.186
9.5 | 1.243 | 0.01091 | -0.052 | 113.907
10 | 1.27 | 0.01145 | -0.053 | 110.838
10.5 | 1.291 | 0.01202 | -0.054 | 107.431
11 | 1.304 | 0.01263 | -0.054 | 103.197
11.5 | 1.307 | 0.01332 | -0.055 | 98.119
12 | 1.304 | 0.01434 | -0.056 | 90.961
12.5 | 1.294 | 0.01525 | -0.057 | 84.888
13 | 1.279 | 0.01606 | -0.058 | 79.61
13.5 | 1.257 | 0.01719 | -0.059 | 73.091
14 | 1.229 | 0.01857 | -0.059 | 66.181
14.5 | 1.198 | 0.01979 | -0.06 | 60.509
15 | 1.16 | 0.02202 | -0.061 | 52.679
15.5 | 1.122 | 0.02358 | -0.061 | 47.562
16 | 1.08 | 0.02568 | -0.062 | 42.064
16.5 | 1.034 | 0.02895 | -0.062 | 35.734

## 146. Re 20M Mach 0.00 (2)
BIGFOIL.COM POLAR EXPORT
NACA66-414 a=0.0
NACA66-414 a=0.0 |  |  |  | Cl Max: | 1.7787 | at alpha= | 20 | deg
XFOIL ncrit=9 |  |  |  | L/D Max: | 128.268 | at alpha= | 8.5 | deg
Re: | 20000000 |  |  | Cd Min: | 0.04142 | at alpha= | 20 | deg
Mach: | 0 |  |  | Cl=0 at alpha= | -2.1629 | deg
|  |  |  | @ Cl=0.1, Cd= | 0.0047976
|  |  |  | @ Cl=0.4, Cd= | 0.0039076
|  |  |  | @ Cl=0.6, Cd= | 0.0051748
alpha (deg) | Cl | Cd | Cm | Cl/Cd
-20 | -1.6005 | 0.02529 | -0.0708 | -63.2859
-19.5 | -1.5854 | 0.02338 | -0.0678 | -67.8101
-19 | -1.5636 | 0.02192 | -0.065 | -71.3321
-18.5 | -1.5466 | 0.0202 | -0.0614 | -76.5644
-18 | -1.5239 | 0.01888 | -0.0581 | -80.715
-17.5 | -1.4983 | 0.01771 | -0.0548 | -84.6019
-17 | -1.4723 | 0.0166 | -0.0513 | -88.6928
-16.5 | -1.4443 | 0.01559 | -0.0478 | -92.6427
-16 | -1.4158 | 0.01462 | -0.0442 | -96.8399
-15.5 | -1.3867 | 0.01378 | -0.0402 | -100.6313
-15 | -1.3545 | 0.01304 | -0.0367 | -103.8727
-14.5 | -1.3123 | 0.0124 | -0.035 | -105.8306
-14 | -1.268 | 0.01182 | -0.0336 | -107.2758
-13.5 | -1.2233 | 0.01117 | -0.0323 | -109.5166
-13 | -1.1779 | 0.01049 | -0.0311 | -112.2879
-12.5 | -1.1301 | 0.00995 | -0.0302 | -113.5779
-12 | -1.0807 | 0.00951 | -0.0295 | -113.6383
-11.5 | -1.0318 | 0.00897 | -0.0288 | -115.0279
-11 | -0.9814 | 0.00852 | -0.0283 | -115.1878
-10.5 | -0.9294 | 0.00816 | -0.0281 | -113.8971
-10 | -0.8776 | 0.00778 | -0.0278 | -112.8021
-9.5 | -0.825 | 0.00743 | -0.0277 | -111.0363
-9 | -0.7711 | 0.00716 | -0.0277 | -107.6955
-8.5 | -0.7166 | 0.0069 | -0.0279 | -103.8551
-8 | -0.6616 | 0.00666 | -0.0281 | -99.3393
-7.5 | -0.607 | 0.0064 | -0.0283 | -94.8438
-7 | -0.5518 | 0.00617 | -0.0286 | -89.4327
-6.5 | -0.4957 | 0.00597 | -0.0291 | -83.0318
-6 | -0.4392 | 0.00579 | -0.0296 | -75.8549
-5.5 | -0.3825 | 0.00563 | -0.0302 | -67.9396
-5 | -0.3257 | 0.00548 | -0.0308 | -59.4343
-4.5 | -0.2686 | 0.00532 | -0.0314 | -50.4887
-4 | -0.2117 | 0.00514 | -0.032 | -41.1868
-3.5 | -0.1545 | 0.005 | -0.0327 | -30.9
-3 | -0.0967 | 0.00488 | -0.0335 | -19.8156
-2.5 | -0.0389 | 0.00479 | -0.0343 | -8.1211
-2 | 0.0188 | 0.00473 | -0.0351 | 3.9746
-1.5 | 0.0756 | 0.00475 | -0.0358 | 15.9158
-1 | 0.132 | 0.00486 | -0.0364 | 27.1605
-0.5 | 0.1885 | 0.00496 | -0.0371 | 38.004
0 | 0.2452 | 0.00503 | -0.0377 | 48.7475
0.5 | 0.3013 | 0.00502 | -0.0383 | 60.0199
1 | 0.3558 | 0.00491 | -0.0387 | 72.4644
1.5 | 0.4021 | 0.00386 | -0.038 | 104.171
2 | 0.4569 | 0.00406 | -0.0384 | 112.5369
2.5 | 0.5098 | 0.00449 | -0.0385 | 113.5412
3 | 0.5633 | 0.00486 | -0.0387 | 115.9053
4 | 0.6659 | 0.00574 | -0.0382 | 116.0105
4.5 | 0.7167 | 0.00616 | -0.0378 | 116.3474
5 | 0.7668 | 0.00659 | -0.0374 | 116.3581
5.5 | 0.8185 | 0.00689 | -0.0372 | 118.7954
6 | 0.8704 | 0.00714 | -0.0371 | 121.9048
6.5 | 0.9212 | 0.00743 | -0.0368 | 123.9838
7 | 0.9714 | 0.00771 | -0.0364 | 125.9922
7.5 | 1.0197 | 0.00801 | -0.0356 | 127.3034
8 | 1.0668 | 0.00833 | -0.0347 | 128.0672
8.5 | 1.1108 | 0.00866 | -0.0331 | 128.2679
9 | 1.1441 | 0.00899 | -0.0293 | 127.2636
9.5 | 1.1799 | 0.00941 | -0.0263 | 125.3879
10 | 1.2163 | 0.00989 | -0.0236 | 122.9828
10.5 | 1.252 | 0.01044 | -0.0209 | 119.9234
11 | 1.2896 | 0.01097 | -0.0187 | 117.557
11.5 | 1.326 | 0.01155 | -0.0164 | 114.8052
12 | 1.3616 | 0.01221 | -0.0142 | 111.5152
12.5 | 1.3931 | 0.01307 | -0.0114 | 106.5876
13 | 1.4264 | 0.01386 | -0.009 | 102.9149
13.5 | 1.4587 | 0.01473 | -0.0067 | 99.0292
14 | 1.4891 | 0.0157 | -0.0042 | 94.8471
14.5 | 1.5145 | 0.01691 | -0.0012 | 89.5624
15 | 1.5535 | 0.01797 | -0.001 | 86.4496
15.5 | 1.6233 | 0.01983 | -0.0083 | 81.8608
16 | 1.6329 | 0.02129 | -0.0026 | 76.698
16.5 | 1.6591 | 0.02317 | -0.0011 | 71.6055
17 | 1.6858 | 0.02487 | 0.0004 | 67.7845
17.5 | 1.6994 | 0.02754 | 0.0029 | 61.7066
18 | 1.7208 | 0.02975 | 0.0045 | 57.842
18.5 | 1.7365 | 0.03244 | 0.0063 | 53.5296
19 | 1.75 | 0.03536 | 0.0081 | 49.491
19.5 | 1.7638 | 0.0384 | 0.0095 | 45.9323
20 | 1.7787 | 0.04142 | 0.0106 | 42.943

## 147. Re 20M Mach 0.10 (1)
BIGFOIL.COM POLAR EXPORT
NACA66-414 a=0.0
NACA66-414 a=0.0 |  |  |  | Cl Max: | 1.3 | at alpha= | 11 | deg
JavaFoil+Calcfoil stall+Eppler ext transition |  |  |  | L/D Max: | 125.877 | at alpha= | 4 | deg
Re: | 20000000 |  |  | Cd Min: | 0.00486 | at alpha= | 0.5 | deg
Mach: | 0.1 |  |  | Cl=0 at alpha= | -1.9836 | deg
|  |  |  | @ Cl=0.1, Cd= | 0.0062967
|  |  |  | @ Cl=0.4, Cd= | 0.0049975
|  |  |  | @ Cl=0.6, Cd= | 0.0055183
alpha (deg) | Cl | Cd | Cm | Cl/Cd
-15 | -0.608 | 0.10466 | -0.003 | -5.808
-14.5 | -0.623 | 0.0994 | -0.003 | -6.267
-14 | -0.637 | 0.09287 | -0.004 | -6.856
-13.5 | -0.648 | 0.08765 | -0.004 | -7.39
-13 | -0.656 | 0.08167 | -0.005 | -8.035
-12.5 | -0.661 | 0.07779 | -0.005 | -8.494
-12 | -0.663 | 0.07249 | -0.005 | -9.144
-11.5 | -0.662 | 0.06748 | -0.006 | -9.808
-11 | -0.657 | 0.06271 | -0.007 | -10.477
-10.5 | -0.65 | 0.05705 | -0.008 | -11.392
-10 | -0.776 | 0.00765 | -0.014 | -101.508
-9.5 | -0.756 | 0.00843 | -0.015 | -89.663
-9 | -0.728 | 0.00806 | -0.016 | -90.233
-8.5 | -0.695 | 0.00765 | -0.017 | -90.741
-8 | -0.657 | 0.00732 | -0.018 | -89.824
-7.5 | -0.615 | 0.00701 | -0.019 | -87.779
-7 | -0.568 | 0.00678 | -0.02 | -83.773
-6.5 | -0.518 | 0.00661 | -0.02 | -78.434
-6 | -0.467 | 0.00664 | -0.021 | -70.315
-5.5 | -0.413 | 0.00661 | -0.022 | -62.404
-5 | -0.357 | 0.00647 | -0.023 | -55.186
-4.5 | -0.3 | 0.00641 | -0.024 | -46.783
-4 | -0.241 | 0.00638 | -0.025 | -37.871
-3.5 | -0.182 | 0.00635 | -0.026 | -28.704
-3 | -0.123 | 0.0063 | -0.027 | -19.487
-2.5 | -0.063 | 0.00624 | -0.028 | -10.032
-2 | -0.002 | 0.00625 | -0.029 | -0.331
-1.5 | 0.059 | 0.00629 | -0.03 | 9.331
-1 | 0.12 | 0.0063 | -0.031 | 18.983
-0.5 | 0.181 | 0.00634 | -0.032 | 28.523
0 | 0.242 | 0.00639 | -0.033 | 37.915
0.5 | 0.303 | 0.00486 | -0.034 | 62.26
1 | 0.363 | 0.00504 | -0.035 | 72.084
1.5 | 0.424 | 0.00497 | -0.036 | 85.4
2 | 0.484 | 0.0052 | -0.037 | 93.139
2.5 | 0.545 | 0.00539 | -0.038 | 101.123
3 | 0.605 | 0.00553 | -0.039 | 109.296
3.5 | 0.664 | 0.00546 | -0.04 | 121.746
4 | 0.723 | 0.00574 | -0.041 | 125.877
4.5 | 0.78 | 0.0072 | -0.042 | 108.354
5 | 0.837 | 0.00754 | -0.043 | 111.065
5.5 | 0.892 | 0.00784 | -0.044 | 113.77
6 | 0.945 | 0.00815 | -0.045 | 115.948
6.5 | 0.997 | 0.00846 | -0.046 | 117.888
7 | 1.047 | 0.0088 | -0.047 | 118.921
7.5 | 1.094 | 0.00919 | -0.048 | 119.042
8 | 1.139 | 0.00964 | -0.049 | 118.107
8.5 | 1.18 | 0.01008 | -0.05 | 117.081
9 | 1.215 | 0.01056 | -0.051 | 115.027
9.5 | 1.245 | 0.01104 | -0.052 | 112.79
10 | 1.27 | 0.01157 | -0.053 | 109.719
10.5 | 1.289 | 0.01216 | -0.054 | 106.016
11 | 1.3 | 0.01281 | -0.055 | 101.446
11.5 | 1.3 | 0.01364 | -0.056 | 95.303
12 | 1.294 | 0.01459 | -0.056 | 88.687
12.5 | 1.28 | 0.01554 | -0.057 | 82.346
13 | 1.259 | 0.01658 | -0.058 | 75.937
13.5 | 1.233 | 0.0176 | -0.059 | 70.055
14 | 1.199 | 0.01934 | -0.06 | 62.005
14.5 | 1.163 | 0.02042 | -0.06 | 56.939
15 | 1.12 | 0.0226 | -0.061 | 49.556
15.5 | 1.075 | 0.02462 | -0.062 | 43.68
16 | 1.026 | 0.02766 | -0.062 | 37.11

## 148. Re 20M Mach 0.10 (2)
BIGFOIL.COM POLAR EXPORT
NACA66-414 a=0.0
NACA66-414 a=0.0 |  |  |  | Cl Max: | 1.7674 | at alpha= | 20 | deg
XFOIL ncrit=9 |  |  |  | L/D Max: | 127.569 | at alpha= | 8 | deg
Re: | 20000000 |  |  | Cd Min: | 0.04461 | at alpha= | 20 | deg
Mach: | 0.1 |  |  | Cl=0 at alpha= | -2.1661 | deg
|  |  |  | @ Cl=0.1, Cd= | 0.0047957
|  |  |  | @ Cl=0.4, Cd= | 0.0039549
|  |  |  | @ Cl=0.6, Cd= | 0.00516
alpha (deg) | Cl | Cd | Cm | Cl/Cd
-20 | -1.5741 | 0.02905 | -0.0792 | -54.1859
-19.5 | -1.5598 | 0.02685 | -0.0764 | -58.0931
-19 | -1.5305 | 0.0257 | -0.0743 | -59.5525
-18.5 | -1.54 | 0.02213 | -0.0688 | -69.5888
-18 | -1.5208 | 0.0205 | -0.065 | -74.1854
-17.5 | -1.498 | 0.01906 | -0.0613 | -78.5939
-17 | -1.4732 | 0.01781 | -0.0575 | -82.7176
-16.5 | -1.4449 | 0.01674 | -0.0539 | -86.3142
-16 | -1.4166 | 0.01568 | -0.05 | -90.3444
-15.5 | -1.3874 | 0.01472 | -0.0459 | -94.2527
-15 | -1.3601 | 0.01374 | -0.0413 | -98.9884
-14.5 | -1.3216 | 0.0129 | -0.0386 | -102.4496
-14 | -1.278 | 0.01219 | -0.0367 | -104.84
-13.5 | -1.232 | 0.01158 | -0.0352 | -106.3903
-13 | -1.1854 | 0.01092 | -0.0338 | -108.5531
-12.5 | -1.1388 | 0.0102 | -0.0325 | -111.6471
-12 | -1.0894 | 0.00969 | -0.0315 | -112.4252
-11.5 | -1.039 | 0.0092 | -0.0307 | -112.9348
-11 | -0.9888 | 0.00866 | -0.0299 | -114.1801
-10.5 | -0.9366 | 0.00826 | -0.0295 | -113.3898
-10 | -0.8838 | 0.00789 | -0.0291 | -112.0152
-9.5 | -0.831 | 0.00751 | -0.0287 | -110.6525
-9 | -0.7766 | 0.00721 | -0.0287 | -107.7115
-8.5 | -0.7216 | 0.00694 | -0.0287 | -103.9769
-8 | -0.6661 | 0.0067 | -0.0289 | -99.4179
-7.5 | -0.6109 | 0.00644 | -0.029 | -94.8602
-7 | -0.5553 | 0.0062 | -0.0292 | -89.5645
-6.5 | -0.4988 | 0.00599 | -0.0296 | -83.2721
-6 | -0.4418 | 0.00581 | -0.0301 | -76.0413
-5.5 | -0.3847 | 0.00565 | -0.0306 | -68.0885
-5 | -0.3275 | 0.0055 | -0.0311 | -59.5455
-4 | -0.2127 | 0.00515 | -0.0323 | -41.301
-3.5 | -0.1551 | 0.00501 | -0.033 | -30.9581
-3 | -0.097 | 0.00489 | -0.0338 | -19.8364
-2.5 | -0.0388 | 0.00479 | -0.0346 | -8.1002
-2 | 0.0193 | 0.00473 | -0.0354 | 4.0803
-1.5 | 0.0765 | 0.00475 | -0.036 | 16.1053
-1 | 0.1331 | 0.00486 | -0.0367 | 27.3868
-0.5 | 0.19 | 0.00495 | -0.0373 | 38.3838
0 | 0.2469 | 0.00503 | -0.038 | 49.0855
0.5 | 0.3034 | 0.00501 | -0.0386 | 60.5589
1 | 0.3581 | 0.00491 | -0.0389 | 72.9328
1.5 | 0.4046 | 0.00385 | -0.0382 | 105.0909
2 | 0.4596 | 0.00407 | -0.0386 | 112.9238
2.5 | 0.5129 | 0.00448 | -0.0387 | 114.4866
3 | 0.5665 | 0.00487 | -0.0388 | 116.3244
4 | 0.6693 | 0.00576 | -0.0382 | 116.1979
4.5 | 0.7202 | 0.00619 | -0.0378 | 116.3489
5 | 0.7704 | 0.00662 | -0.0373 | 116.3746
5.5 | 0.8222 | 0.00693 | -0.037 | 118.6436
6 | 0.8742 | 0.00718 | -0.0369 | 121.7549
6.5 | 0.9252 | 0.00747 | -0.0365 | 123.8554
7 | 0.9753 | 0.00775 | -0.0359 | 125.8452
7.5 | 1.0236 | 0.00806 | -0.0351 | 126.9975
8 | 1.0703 | 0.00839 | -0.0339 | 127.5685
8.5 | 1.1093 | 0.0087 | -0.0311 | 127.5057
9 | 1.1439 | 0.00908 | -0.0275 | 125.9802
9.5 | 1.1809 | 0.00953 | -0.0247 | 123.914
10 | 1.2175 | 0.01004 | -0.0219 | 121.2649
10.5 | 1.2539 | 0.0106 | -0.0193 | 118.2925
11 | 1.2917 | 0.01116 | -0.017 | 115.7437
11.5 | 1.3283 | 0.01178 | -0.0146 | 112.7589
12 | 1.3639 | 0.01248 | -0.0122 | 109.2869
12.5 | 1.3953 | 0.01339 | -0.0093 | 104.2046
13 | 1.4295 | 0.0142 | -0.007 | 100.669
13.5 | 1.4621 | 0.01512 | -0.0045 | 96.6997
14 | 1.4907 | 0.01624 | -0.0017 | 91.7919
14.5 | 1.5176 | 0.01741 | 0.0013 | 87.1683
15 | 1.5586 | 0.0186 | 0.0011 | 83.7957
15.5 | 1.5929 | 0.02046 | 0.0014 | 77.8543
16 | 1.6362 | 0.02226 | -0.0002 | 73.504
16.5 | 1.6591 | 0.02442 | 0.0017 | 67.9402
17 | 1.6875 | 0.02612 | 0.0032 | 64.6057
17.5 | 1.698 | 0.02913 | 0.006 | 58.2904
18 | 1.7177 | 0.03159 | 0.0077 | 54.3748
18.5 | 1.7321 | 0.03456 | 0.0096 | 50.1186
19 | 1.7462 | 0.03757 | 0.0113 | 46.4786
19.5 | 1.7593 | 0.04087 | 0.0126 | 43.0462
20 | 1.7674 | 0.04461 | 0.014 | 39.6189

## 149. Re 20M Mach 0.25 (1)
BIGFOIL.COM POLAR EXPORT
NACA66-414 a=0.0
NACA66-414 a=0.0 |  |  |  | Cl Max: | 1.268 | at alpha= | 10.5 | deg
JavaFoil+Calcfoil stall+Eppler ext transition |  |  |  | L/D Max: | 122.194 | at alpha= | 3.5 | deg
Re: | 20000000 |  |  | Cd Min: | 0.00487 | at alpha= | 1 | deg
Mach: | 0.25 |  |  | Cl=0 at alpha= | -1.9839 | deg
|  |  |  | @ Cl=0.1, Cd= | 0.0063837
|  |  |  | @ Cl=0.4, Cd= | 0.0049615
|  |  |  | @ Cl=0.6, Cd= | 0.11527
alpha (deg) | Cl | Cd | Cm | Cl/Cd
-14 | -0.403 | 0.10319 | -0.003 | -3.906
-13.5 | -0.447 | 0.09737 | -0.004 | -4.587
-13 | -0.486 | 0.09016 | -0.004 | -5.386
-12.5 | -0.519 | 0.08436 | -0.005 | -6.154
-12 | -0.547 | 0.07779 | -0.005 | -7.031
-11.5 | -0.568 | 0.07318 | -0.006 | -7.765
-11 | -0.583 | 0.06847 | -0.006 | -8.519
-10.5 | -0.592 | 0.06246 | -0.007 | -9.482
-10 | -0.597 | 0.05526 | -0.008 | -10.805
-9.5 | -0.59 | 0.05272 | -0.009 | -11.198
-9 | -0.708 | 0.00733 | -0.016 | -96.615
-8.5 | -0.687 | 0.0081 | -0.017 | -84.815
-8 | -0.656 | 0.00769 | -0.018 | -85.302
-7.5 | -0.619 | 0.00727 | -0.019 | -85.094
-7 | -0.574 | 0.00696 | -0.02 | -82.538
-6.5 | -0.526 | 0.0068 | -0.021 | -77.453
-6 | -0.475 | 0.00676 | -0.022 | -70.29
-5.5 | -0.421 | 0.00665 | -0.023 | -63.391
-5 | -0.365 | 0.0066 | -0.024 | -55.361
-4.5 | -0.307 | 0.00653 | -0.025 | -47.034
-4 | -0.248 | 0.00648 | -0.026 | -38.189
-3.5 | -0.187 | 0.00634 | -0.027 | -29.496
-3 | -0.126 | 0.00634 | -0.028 | -19.863
-2.5 | -0.064 | 0.00634 | -0.029 | -10.137
-2 | -0.002 | 0.00636 | -0.03 | -0.334
-1.5 | 0.06 | 0.00639 | -0.031 | 9.445
-1 | 0.123 | 0.00638 | -0.032 | 19.269
-0.5 | 0.186 | 0.00644 | -0.033 | 28.822
0 | 0.249 | 0.00648 | -0.034 | 38.423
0.5 | 0.311 | 0.00495 | -0.035 | 62.758
1 | 0.373 | 0.00487 | -0.036 | 76.614
1.5 | 0.435 | 0.00508 | -0.037 | 85.747
2 | 0.497 | 0.00526 | -0.038 | 94.566
2.5 | 0.559 | 0.00549 | -0.039 | 101.907
3 | 0.621 | 0.00535 | -0.04 | 116.034
3.5 | 0.682 | 0.00558 | -0.041 | 122.194
4 | 0.742 | 0.0065 | -0.043 | 114.048
4.5 | 0.8 | 0.00743 | -0.043 | 107.654
5 | 0.858 | 0.0078 | -0.044 | 110.031
5.5 | 0.914 | 0.0081 | -0.045 | 112.818
6 | 0.968 | 0.00845 | -0.046 | 114.553
6.5 | 1.019 | 0.0088 | -0.047 | 115.812
7 | 1.069 | 0.0092 | -0.048 | 116.2
7.5 | 1.115 | 0.00965 | -0.049 | 115.49
8 | 1.157 | 0.01015 | -0.05 | 114
8.5 | 1.195 | 0.01063 | -0.051 | 112.462
9 | 1.224 | 0.01119 | -0.052 | 109.45
9.5 | 1.247 | 0.01179 | -0.053 | 105.804
10 | 1.262 | 0.01247 | -0.054 | 101.143
10.5 | 1.268 | 0.01315 | -0.055 | 96.475
11 | 1.261 | 0.01404 | -0.056 | 89.813
11.5 | 1.238 | 0.01503 | -0.057 | 82.334
12 | 1.202 | 0.01642 | -0.058 | 73.173
12.5 | 1.154 | 0.01785 | -0.059 | 64.636
13 | 1.095 | 0.01939 | -0.059 | 56.451
13.5 | 1.024 | 0.02122 | -0.06 | 48.268
14 | 0.937 | 0.02601 | -0.06 | 36.004
14.5 | 0.807 | 0.04671 | -0.056 | 17.274
15 | 0.655 | 0.10429 | -0.037 | 6.279
15.5 | 0.571 | 0.11527 | -0.034 | 4.952

## 150. Re 20M Mach 0.25 (2)
BIGFOIL.COM POLAR EXPORT
NACA66-414 a=0.0
NACA66-414 a=0.0 |  |  |  | Cl Max: | 1.7076 | at alpha= | 19 | deg
XFOIL ncrit=9 |  |  |  | L/D Max: | 124.284 | at alpha= | 7.5 | deg
Re: | 20000000 |  |  | Cd Min: | 0.20072 | at alpha= | -20 | deg
Mach: | 0.25 |  |  | Cl=0 at alpha= | -2.1795 | deg
|  |  |  | @ Cl=0.1, Cd= | 0.0047555
|  |  |  | @ Cl=0.4, Cd= | 0.0042262
|  |  |  | @ Cl=0.6, Cd= | 0.0050557
alpha (deg) | Cl | Cd | Cm | Cl/Cd
-20 | -0.638 | 0.20072 | 0.0052 | -3.1786
-19 | -0.604 | 0.18811 | -0.0036 | -3.2109
-18.5 | -0.6106 | 0.17474 | -0.0108 | -3.4943
-18 | -0.6011 | 0.16647 | -0.0159 | -3.6109
-17.5 | -0.5916 | 0.1582 | -0.021 | -3.7396
-17 | -1.0156 | 0.06187 | -0.0877 | -16.4151
-16.5 | -1.1019 | 0.04677 | -0.0953 | -23.56
-16 | -1.1853 | 0.03614 | -0.0935 | -32.7975
-15.5 | -1.271 | 0.02743 | -0.0855 | -46.3361
-15 | -1.3172 | 0.02179 | -0.0756 | -60.4497
-14.5 | -1.3155 | 0.01888 | -0.0678 | -69.6769
-14 | -1.3 | 0.01687 | -0.0604 | -77.0599
-13.5 | -1.2699 | 0.01526 | -0.0547 | -83.2176
-13 | -1.2284 | 0.01375 | -0.0508 | -89.3382
-12.5 | -1.1847 | 0.01225 | -0.0473 | -96.7102
-12 | -1.1336 | 0.01136 | -0.0447 | -99.7887
-11.5 | -1.0811 | 0.01055 | -0.0424 | -102.4739
-11 | -1.0298 | 0.00965 | -0.0401 | -106.715
-10.5 | -0.9746 | 0.00909 | -0.0384 | -107.2167
-10 | -0.9204 | 0.00846 | -0.0368 | -108.7943
-9.5 | -0.8636 | 0.00804 | -0.0356 | -107.4129
-9 | -0.8072 | 0.00759 | -0.0346 | -106.3505
-8.5 | -0.7496 | 0.00723 | -0.0338 | -103.6791
-8 | -0.6911 | 0.00694 | -0.0334 | -99.5821
-7.5 | -0.6326 | 0.00668 | -0.033 | -94.7006
-7 | -0.5745 | 0.00638 | -0.0327 | -90.047
-6.5 | -0.5158 | 0.00612 | -0.0326 | -84.281
-6 | -0.4564 | 0.00592 | -0.0327 | -77.0946
-5.5 | -0.3968 | 0.00574 | -0.0329 | -69.1289
-4 | -0.218 | 0.00521 | -0.0341 | -41.8426
-3.5 | -0.1585 | 0.00505 | -0.0346 | -31.3861
-3 | -0.0985 | 0.00491 | -0.0353 | -20.0611
-2.5 | -0.0383 | 0.0048 | -0.0361 | -7.9792
-1.5 | 0.0812 | 0.00472 | -0.0376 | 17.2034
-1 | 0.1394 | 0.00483 | -0.0381 | 28.8613
-0.5 | 0.1979 | 0.00494 | -0.0388 | 40.0607
0 | 0.2565 | 0.00502 | -0.0394 | 51.0956
0.5 | 0.3147 | 0.00503 | -0.04 | 62.5646
1 | 0.3708 | 0.00491 | -0.0403 | 75.5193
1.5 | 0.4182 | 0.0038 | -0.0394 | 110.0526
2 | 0.4749 | 0.00406 | -0.0398 | 116.9704
2.5 | 0.5293 | 0.00449 | -0.0397 | 117.8842
3 | 0.5837 | 0.00491 | -0.0396 | 118.8798
3.5 | 0.6363 | 0.00538 | -0.0392 | 118.2714
4 | 0.6877 | 0.00586 | -0.0384 | 117.3549
4.5 | 0.7384 | 0.00633 | -0.0375 | 116.6509
5 | 0.7886 | 0.00679 | -0.0365 | 116.1414
5.5 | 0.8413 | 0.00711 | -0.0359 | 118.3263
6 | 0.8935 | 0.00739 | -0.0351 | 120.9066
6.5 | 0.9447 | 0.00768 | -0.0342 | 123.0078
7 | 0.9933 | 0.00802 | -0.0327 | 123.8529
7.5 | 1.0328 | 0.00831 | -0.0292 | 124.284
8 | 1.0687 | 0.00876 | -0.0252 | 121.9977
8.5 | 1.1086 | 0.00921 | -0.0222 | 120.3692
9 | 1.1497 | 0.00969 | -0.0194 | 118.6481
9.5 | 1.1891 | 0.01027 | -0.0165 | 115.7838
10 | 1.2279 | 0.01091 | -0.0136 | 112.5481
10.5 | 1.2669 | 0.0116 | -0.0107 | 109.2155
11 | 1.3062 | 0.01231 | -0.008 | 106.1089
11.5 | 1.3436 | 0.01314 | -0.0051 | 102.2527
12 | 1.3778 | 0.01415 | -0.0018 | 97.371
12.5 | 1.4124 | 0.01518 | 0.0012 | 93.0435
13 | 1.4423 | 0.01648 | 0.0047 | 87.5182
13.5 | 1.474 | 0.01775 | 0.008 | 83.0423
14 | 1.4993 | 0.01936 | 0.0117 | 77.4432
14.5 | 1.5224 | 0.02095 | 0.0158 | 72.6683
15 | 1.5983 | 0.02319 | 0.0089 | 68.9219
16 | 1.6501 | 0.0283 | 0.0132 | 58.3074
16.5 | 1.6655 | 0.03139 | 0.0163 | 53.0583
17 | 1.6852 | 0.03439 | 0.0187 | 49.0026
17.5 | 1.6956 | 0.03821 | 0.0212 | 44.3758
18 | 1.7046 | 0.04233 | 0.0234 | 40.2693
18.5 | 1.7072 | 0.04711 | 0.0253 | 36.2386
19 | 1.7076 | 0.05223 | 0.027 | 32.6939
19.5 | 1.6952 | 0.05821 | 0.029 | 29.1221
20 | 1.6737 | 0.06381 | 0.0327 | 26.2294

## 151. Re 20M Mach 0.50 (1)
BIGFOIL.COM POLAR EXPORT
NACA66-414 a=0.0
NACA66-414 a=0.0 |  |  |  | Cl Max: | 1.202 | at alpha= | 20 | deg
JavaFoil+Calcfoil stall+Eppler ext transition |  |  |  | L/D Max: | 111.03 | at alpha= | 4 | deg
Re: | 20000000 |  |  | Cd Min: | 0.00462 | at alpha= | 1 | deg
Mach: | 0.5 |  |  | Cl=0 at alpha= | -1.9855 | deg
|  |  |  | @ Cl=0.1, Cd= | 0.0067271
|  |  |  | @ Cl=0.4, Cd= | 0.0050513
|  |  |  | @ Cl=0.6, Cd= | 0.0061074
alpha (deg) | Cl | Cd | Cm | Cl/Cd
-20 | -0.994 | 0.1772 | 0.001 | -5.607
-19.5 | -0.967 | 0.16246 | 0.001 | -5.952
-19 | -0.939 | 0.15665 | 0 | -5.997
-18.5 | -0.912 | 0.15322 | 0 | -5.949
-18 | -0.885 | 0.14265 | -0.001 | -6.203
-17.5 | -0.858 | 0.13468 | -0.001 | -6.373
-17 | -0.831 | 0.13233 | -0.002 | -6.276
-16.5 | -0.802 | 0.12621 | -0.002 | -6.358
-16 | -0.776 | 0.11815 | -0.003 | -6.564
-15.5 | -0.749 | 0.10871 | -0.003 | -6.893
-15 | -0.723 | 0.10067 | -0.004 | -7.181
-14.5 | -0.699 | 0.0893 | -0.004 | -7.825
-14 | -0.666 | 0.09538 | -0.004 | -6.978
-13.5 | -0.639 | 0.08923 | -0.005 | -7.158
-13 | -0.613 | 0.08062 | -0.006 | -7.605
-12.5 | -0.59 | 0.07113 | -0.007 | -8.298
-12 | -0.655 | 0.01667 | -0.011 | -39.259
-11.5 | -0.642 | 0.01158 | -0.013 | -55.453
-11 | -0.611 | 0.01083 | -0.014 | -56.35
-10.5 | -0.579 | 0.01006 | -0.015 | -57.542
-10 | -0.444 | 0.0632 | -0.008 | -7.031
-9.5 | -0.417 | 0.05909 | -0.008 | -7.05
-9 | -0.39 | 0.05397 | -0.009 | -7.224
-8.5 | -0.364 | 0.04871 | -0.011 | -7.469
-8 | -0.34 | 0.04228 | -0.013 | -8.04
-7.5 | -0.378 | 0.00812 | -0.021 | -46.57
-7 | -0.278 | 0.04582 | -0.011 | -6.07
-6.5 | -0.388 | 0.04155 | -0.011 | -9.348
-6 | -0.479 | 0.00758 | -0.025 | -63.248
-5.5 | -0.443 | 0.00734 | -0.026 | -60.414
-5 | -0.394 | 0.00718 | -0.027 | -54.836
-4.5 | -0.335 | 0.00707 | -0.028 | -47.375
-4 | -0.272 | 0.00687 | -0.029 | -39.605
-3.5 | -0.207 | 0.00681 | -0.03 | -30.389
-3 | -0.14 | 0.00666 | -0.031 | -20.98
-2.5 | -0.071 | 0.00668 | -0.033 | -10.702
-2 | -0.002 | 0.00667 | -0.034 | -0.355
-1.5 | 0.067 | 0.00668 | -0.035 | 10.069
-1 | 0.137 | 0.00678 | -0.036 | 20.262
-0.5 | 0.207 | 0.00656 | -0.037 | 31.644
0 | 0.278 | 0.00666 | -0.038 | 41.722
0.5 | 0.347 | 0.00648 | -0.039 | 53.449
1 | 0.416 | 0.00462 | -0.041 | 90.036
1.5 | 0.485 | 0.00563 | -0.042 | 86.074
2 | 0.553 | 0.0059 | -0.043 | 93.829
2.5 | 0.621 | 0.0062 | -0.044 | 100.228
3 | 0.689 | 0.00649 | -0.045 | 106.168
3.5 | 0.756 | 0.00684 | -0.046 | 110.588
4 | 0.822 | 0.0074 | -0.047 | 111.03
4.5 | 0.885 | 0.00852 | -0.048 | 103.792
5 | 0.947 | 0.00902 | -0.049 | 104.887
5.5 | 1.004 | 0.0095 | -0.05 | 105.69
6 | 1.057 | 0.01002 | -0.052 | 105.428
6.5 | 1.102 | 0.01059 | -0.053 | 104.118
7 | 1.138 | 0.01135 | -0.054 | 100.272
7.5 | 1.157 | 0.01216 | -0.055 | 95.193
8 | 1.15 | 0.01311 | -0.056 | 87.708
8.5 | 1.075 | 0.01433 | -0.057 | 75.012
9 | 0.729 | 0.01566 | -0.058 | 46.576
9.5 | 0.754 | 0.01832 | -0.058 | 41.136
10 | 0.793 | 0.01677 | -0.06 | 47.26
10.5 | 0.823 | 0.01836 | -0.061 | 44.808
11 | 0.851 | 0.02039 | -0.062 | 41.737
11.5 | 0.836 | 0.03502 | -0.058 | 23.868
12 | 0.913 | 0.02161 | -0.064 | 42.26
12.5 | 0.941 | 0.0242 | -0.064 | 38.868
13 | 0.962 | 0.02899 | -0.065 | 33.179
13.5 | 0.978 | 0.03539 | -0.065 | 27.648
14 | 0.979 | 0.04655 | -0.063 | 21.042
14.5 | 0.944 | 0.08075 | -0.054 | 11.692
15 | 0.974 | 0.08398 | -0.056 | 11.601
15.5 | 0.957 | 0.12745 | -0.043 | 7.506
16 | 0.986 | 0.13005 | -0.045 | 7.582
16.5 | 1.013 | 0.14069 | -0.047 | 7.203
17 | 1.037 | 0.15559 | -0.046 | 6.665
17.5 | 1.065 | 0.15914 | -0.048 | 6.691
18 | 1.094 | 0.16265 | -0.05 | 6.726
18.5 | 1.121 | 0.17121 | -0.051 | 6.55
19 | 1.146 | 0.17922 | -0.051 | 6.395
19.5 | 1.175 | 0.18538 | -0.053 | 6.341
20 | 1.202 | 0.19616 | -0.054 | 6.128

## 152. Re 20M Mach 0.50 (2)
BIGFOIL.COM POLAR EXPORT
NACA66-414 a=0.0
NACA66-414 a=0.0 |  |  |  | Cl Max: | 1.3091 | at alpha= | 10.5 | deg
XFOIL ncrit=9 |  |  |  | L/D Max: | 132.341 | at alpha= | 2 | deg
Re: | 20000000 |  |  | Cd Min: | 0.23113 | at alpha= | 20 | deg
Mach: | 0.5 |  |  | Cl=0 at alpha= | -99 | deg
|  |  |  | @ Cl=0.1, Cd= | 0.00503
|  |  |  | @ Cl=0.4, Cd= | 0.005022
|  |  |  | @ Cl=0.6, Cd= | 0.004558
alpha (deg) | Cl | Cd | Cm | Cl/Cd
0 | 0.3008 | 0.00503 | -0.046 | 59.8012
0.5 | 0.366 | 0.00515 | -0.0464 | 71.068
1 | 0.4271 | 0.00492 | -0.0462 | 86.8089
1.5 | 0.4785 | 0.00383 | -0.0446 | 124.9347
2 | 0.5426 | 0.0041 | -0.0447 | 132.3415
2.5 | 0.6015 | 0.00457 | -0.0439 | 131.6193
3 | 0.6561 | 0.00513 | -0.042 | 127.8947
3.5 | 0.7109 | 0.00561 | -0.0401 | 126.7201
4 | 0.7542 | 0.00631 | -0.0359 | 119.5246
4.5 | 0.7767 | 0.00703 | -0.0274 | 110.4836
5 | 0.8091 | 0.00779 | -0.0212 | 103.8639
5.5 | 0.8557 | 0.00837 | -0.0175 | 102.2342
6 | 0.9037 | 0.00898 | -0.014 | 100.6347
6.5 | 0.9536 | 0.0096 | -0.0108 | 99.3333
7 | 1.0013 | 0.01034 | -0.0071 | 96.8375
7.5 | 1.0502 | 0.01113 | -0.0035 | 94.3576
8 | 1.0974 | 0.01202 | 0.0006 | 91.2978
8.5 | 1.1456 | 0.01297 | 0.0046 | 88.3269
9 | 1.1936 | 0.014 | 0.0088 | 85.2571
9.5 | 1.2395 | 0.01522 | 0.0134 | 81.4389
10 | 1.281 | 0.01672 | 0.0188 | 76.6148
10.5 | 1.3091 | 0.01898 | 0.0254 | 68.9726
11 | 1.2989 | 0.02329 | 0.0344 | 55.7707
11.5 | 1.2549 | 0.03 | 0.0433 | 41.83
12 | 1.2208 | 0.03723 | 0.049 | 32.7908
12.5 | 1.1887 | 0.04549 | 0.0517 | 26.131
13 | 1.1511 | 0.05557 | 0.0513 | 20.7144
14 | 1.0857 | 0.07887 | 0.042 | 13.7657
14.5 | 1.049 | 0.09303 | 0.0336 | 11.2759
15 | 1.0391 | 0.10419 | 0.0269 | 9.9731
16 | 0.9974 | 0.13177 | 0.0087 | 7.5692
16.5 | 0.9819 | 0.14532 | -0.0001 | 6.7568
17 | 0.9728 | 0.15797 | -0.0082 | 6.1581
17.5 | 0.9646 | 0.17057 | -0.0162 | 5.6552
18 | 0.9611 | 0.18262 | -0.0241 | 5.2628
18.5 | 0.9599 | 0.19465 | -0.0319 | 4.9314
19 | 0.9602 | 0.20667 | -0.0396 | 4.6461
19.5 | 0.9608 | 0.21909 | -0.0474 | 4.3854
20 | 0.9643 | 0.23113 | -0.0549 | 4.1721