## index
index | Re | Mach | Datasource
1 | 50000 | 0 | JavaFoil+Calcfoil stall+Eppler ext transition
2 | 50000 | 0 | XFOIL ncrit=9
3 | 50000 | 0.1 | JavaFoil+Calcfoil stall+Eppler ext transition
4 | 50000 | 0.1 | XFOIL ncrit=9
5 | 50000 | 0.25 | JavaFoil+Calcfoil stall+Eppler ext transition
6 | 50000 | 0.25 | XFOIL ncrit=9
7 | 50000 | 0.5 | JavaFoil+Calcfoil stall+Eppler ext transition
8 | 50000 | 0.5 | XFOIL ncrit=9
9 | 100000 | 0 | JavaFoil+Calcfoil stall+Eppler ext transition
10 | 100000 | 0 | XFOIL ncrit=9
11 | 100000 | 0.1 | JavaFoil+Calcfoil stall+Eppler ext transition
12 | 100000 | 0.1 | XFOIL ncrit=9
13 | 100000 | 0.25 | JavaFoil+Calcfoil stall+Eppler ext transition
14 | 100000 | 0.25 | XFOIL ncrit=9
15 | 100000 | 0.5 | JavaFoil+Calcfoil stall+Eppler ext transition
16 | 100000 | 0.5 | XFOIL ncrit=9
17 | 250000 | 0 | JavaFoil+Calcfoil stall+Eppler ext transition
18 | 250000 | 0 | XFOIL ncrit=9
19 | 250000 | 0.1 | JavaFoil+Calcfoil stall+Eppler ext transition
20 | 250000 | 0.1 | XFOIL ncrit=9
21 | 250000 | 0.25 | JavaFoil+Calcfoil stall+Eppler ext transition
22 | 250000 | 0.25 | XFOIL ncrit=9
23 | 250000 | 0.5 | JavaFoil+Calcfoil stall+Eppler ext transition
24 | 250000 | 0.5 | XFOIL ncrit=9
25 | 500000 | 0 | JavaFoil+Calcfoil stall+Eppler ext transition
26 | 500000 | 0 | XFOIL ncrit=9
27 | 500000 | 0.1 | JavaFoil+Calcfoil stall+Eppler ext transition
28 | 500000 | 0.1 | XFOIL ncrit=9
29 | 500000 | 0.25 | JavaFoil+Calcfoil stall+Eppler ext transition
30 | 500000 | 0.25 | XFOIL ncrit=9
31 | 500000 | 0.5 | JavaFoil+Calcfoil stall+Eppler ext transition
32 | 500000 | 0.5 | XFOIL ncrit=9
33 | 750000 | 0 | JavaFoil+Calcfoil stall+Eppler ext transition
34 | 750000 | 0 | XFOIL ncrit=9
35 | 750000 | 0.1 | JavaFoil+Calcfoil stall+Eppler ext transition
36 | 750000 | 0.1 | XFOIL ncrit=9
37 | 750000 | 0.25 | JavaFoil+Calcfoil stall+Eppler ext transition
38 | 750000 | 0.25 | XFOIL ncrit=9
39 | 750000 | 0.5 | JavaFoil+Calcfoil stall+Eppler ext transition
40 | 750000 | 0.5 | XFOIL ncrit=9
41 | 1000000 | 0 | JavaFoil+Calcfoil stall+Eppler ext transition
42 | 1000000 | 0 | XFOIL ncrit=9
43 | 1000000 | 0.1 | JavaFoil+Calcfoil stall+Eppler ext transition
44 | 1000000 | 0.1 | XFOIL ncrit=9
45 | 1000000 | 0.25 | JavaFoil+Calcfoil stall+Eppler ext transition
46 | 1000000 | 0.25 | XFOIL ncrit=9
47 | 1000000 | 0.5 | JavaFoil+Calcfoil stall+Eppler ext transition
48 | 1000000 | 0.5 | XFOIL ncrit=9
49 | 2000000 | 0 | JavaFoil+Calcfoil stall+Eppler ext transition
50 | 2000000 | 0 | XFOIL ncrit=9
51 | 2000000 | 0.1 | JavaFoil+Calcfoil stall+Eppler ext transition
52 | 2000000 | 0.1 | XFOIL ncrit=9
53 | 2000000 | 0.25 | JavaFoil+Calcfoil stall+Eppler ext transition
54 | 2000000 | 0.25 | XFOIL ncrit=9
55 | 2000000 | 0.5 | JavaFoil+Calcfoil stall+Eppler ext transition
56 | 2000000 | 0.5 | XFOIL ncrit=9
57 | 3000000 | 0 | JavaFoil+Calcfoil stall+Eppler ext transition
58 | 3000000 | 0 | XFOIL ncrit=9
59 | 3000000 | 0.1 | JavaFoil+Calcfoil stall+Eppler ext transition
60 | 3000000 | 0.1 | XFOIL ncrit=9
61 | 3000000 | 0.25 | JavaFoil+Calcfoil stall+Eppler ext transition
62 | 3000000 | 0.25 | XFOIL ncrit=9
63 | 3000000 | 0.5 | JavaFoil+Calcfoil stall+Eppler ext transition
64 | 3000000 | 0.5 | XFOIL ncrit=9
65 | 4000000 | 0 | JavaFoil+Calcfoil stall+Eppler ext transition
66 | 4000000 | 0 | XFOIL ncrit=9
67 | 4000000 | 0.1 | JavaFoil+Calcfoil stall+Eppler ext transition
68 | 4000000 | 0.1 | XFOIL ncrit=9
69 | 4000000 | 0.25 | JavaFoil+Calcfoil stall+Eppler ext transition
70 | 4000000 | 0.25 | XFOIL ncrit=9
71 | 4000000 | 0.5 | JavaFoil+Calcfoil stall+Eppler ext transition
72 | 4000000 | 0.5 | XFOIL ncrit=9
73 | 5000000 | 0 | JavaFoil+Calcfoil stall+Eppler ext transition
74 | 5000000 | 0 | XFOIL ncrit=9
75 | 5000000 | 0.1 | JavaFoil+Calcfoil stall+Eppler ext transition
76 | 5000000 | 0.1 | XFOIL ncrit=9
77 | 5000000 | 0.25 | JavaFoil+Calcfoil stall+Eppler ext transition
78 | 5000000 | 0.25 | XFOIL ncrit=9
79 | 5000000 | 0.5 | JavaFoil+Calcfoil stall+Eppler ext transition
80 | 5000000 | 0.5 | XFOIL ncrit=9
81 | 6000000 | 0 | JavaFoil+Calcfoil stall+Eppler ext transition
82 | 6000000 | 0 | XFOIL ncrit=9
83 | 6000000 | 0.1 | JavaFoil+Calcfoil stall+Eppler ext transition
84 | 6000000 | 0.1 | XFOIL ncrit=9
85 | 6000000 | 0.25 | JavaFoil+Calcfoil stall+Eppler ext transition
86 | 6000000 | 0.25 | XFOIL ncrit=9
87 | 6000000 | 0.5 | JavaFoil+Calcfoil stall+Eppler ext transition
88 | 6000000 | 0.5 | XFOIL ncrit=9
89 | 7000000 | 0 | JavaFoil+Calcfoil stall+Eppler ext transition
90 | 7000000 | 0 | XFOIL ncrit=9
91 | 7000000 | 0.1 | JavaFoil+Calcfoil stall+Eppler ext transition
92 | 7000000 | 0.1 | XFOIL ncrit=9
93 | 7000000 | 0.25 | JavaFoil+Calcfoil stall+Eppler ext transition
94 | 7000000 | 0.25 | XFOIL ncrit=9
95 | 7000000 | 0.5 | JavaFoil+Calcfoil stall+Eppler ext transition
96 | 7000000 | 0.5 | XFOIL ncrit=9
97 | 8000000 | 0 | JavaFoil+Calcfoil stall+Eppler ext transition
98 | 8000000 | 0 | XFOIL ncrit=9
99 | 8000000 | 0.1 | JavaFoil+Calcfoil stall+Eppler ext transition
100 | 8000000 | 0.1 | XFOIL ncrit=9
101 | 8000000 | 0.25 | JavaFoil+Calcfoil stall+Eppler ext transition
102 | 8000000 | 0.25 | XFOIL ncrit=9
103 | 8000000 | 0.5 | JavaFoil+Calcfoil stall+Eppler ext transition
104 | 8000000 | 0.5 | XFOIL ncrit=9
105 | 10000000 | 0 | JavaFoil+Calcfoil stall+Eppler ext transition
106 | 10000000 | 0 | XFOIL ncrit=9
107 | 10000000 | 0.1 | JavaFoil+Calcfoil stall+Eppler ext transition
108 | 10000000 | 0.1 | XFOIL ncrit=9
109 | 10000000 | 0.25 | JavaFoil+Calcfoil stall+Eppler ext transition
110 | 10000000 | 0.25 | XFOIL ncrit=9
111 | 10000000 | 0.5 | JavaFoil+Calcfoil stall+Eppler ext transition
112 | 10000000 | 0.5 | XFOIL ncrit=9
113 | 12000000 | 0 | JavaFoil+Calcfoil stall+Eppler ext transition
114 | 12000000 | 0 | XFOIL ncrit=9
115 | 12000000 | 0.1 | JavaFoil+Calcfoil stall+Eppler ext transition
116 | 12000000 | 0.1 | XFOIL ncrit=9
117 | 12000000 | 0.25 | JavaFoil+Calcfoil stall+Eppler ext transition
118 | 12000000 | 0.25 | XFOIL ncrit=9
119 | 12000000 | 0.5 | JavaFoil+Calcfoil stall+Eppler ext transition
120 | 12000000 | 0.5 | XFOIL ncrit=9
121 | 14000000 | 0 | JavaFoil+Calcfoil stall+Eppler ext transition
122 | 14000000 | 0 | XFOIL ncrit=9
123 | 14000000 | 0.1 | JavaFoil+Calcfoil stall+Eppler ext transition
124 | 14000000 | 0.1 | XFOIL ncrit=9
125 | 14000000 | 0.25 | JavaFoil+Calcfoil stall+Eppler ext transition
126 | 14000000 | 0.25 | XFOIL ncrit=9
127 | 14000000 | 0.5 | JavaFoil+Calcfoil stall+Eppler ext transition
128 | 14000000 | 0.5 | XFOIL ncrit=9
129 | 16000000 | 0 | JavaFoil+Calcfoil stall+Eppler ext transition
130 | 16000000 | 0 | XFOIL ncrit=9
131 | 16000000 | 0.1 | JavaFoil+Calcfoil stall+Eppler ext transition
132 | 16000000 | 0.1 | XFOIL ncrit=9
133 | 16000000 | 0.25 | JavaFoil+Calcfoil stall+Eppler ext transition
134 | 16000000 | 0.25 | XFOIL ncrit=9
135 | 16000000 | 0.5 | JavaFoil+Calcfoil stall+Eppler ext transition
136 | 16000000 | 0.5 | XFOIL ncrit=9
137 | 18000000 | 0 | JavaFoil+Calcfoil stall+Eppler ext transition
138 | 18000000 | 0 | XFOIL ncrit=9
139 | 18000000 | 0.1 | JavaFoil+Calcfoil stall+Eppler ext transition
140 | 18000000 | 0.1 | XFOIL ncrit=9
141 | 18000000 | 0.25 | JavaFoil+Calcfoil stall+Eppler ext transition
142 | 18000000 | 0.25 | XFOIL ncrit=9
143 | 18000000 | 0.5 | JavaFoil+Calcfoil stall+Eppler ext transition
144 | 18000000 | 0.5 | XFOIL ncrit=9
145 | 20000000 | 0 | JavaFoil+Calcfoil stall+Eppler ext transition
146 | 20000000 | 0 | XFOIL ncrit=9
147 | 20000000 | 0.1 | JavaFoil+Calcfoil stall+Eppler ext transition
148 | 20000000 | 0.1 | XFOIL ncrit=9
149 | 20000000 | 0.25 | JavaFoil+Calcfoil stall+Eppler ext transition
150 | 20000000 | 0.25 | XFOIL ncrit=9
151 | 20000000 | 0.5 | JavaFoil+Calcfoil stall+Eppler ext transition
152 | 20000000 | 0.5 | XFOIL ncrit=9

## 1. Re 50k Mach 0.00 (1)
BIGFOIL.COM POLAR EXPORT
raf69
RAF 69 |  |  |  | Cl Max: | 1.806 | at alpha= | 19.5 | deg
JavaFoil+Calcfoil stall+Eppler ext transition |  |  |  | L/D Max: | 33.194 | at alpha= | 8.5 | deg
Re: | 50000 |  |  | Cd Min: | 0.02034 | at alpha= | 0 | deg
Mach: | 0 |  |  | Cl=0 at alpha= | -1.8468 | deg
|  |  |  | @ Cl=0.1, Cd= | 0.020457
|  |  |  | @ Cl=0.4, Cd= | 0.021136
|  |  |  | @ Cl=0.6, Cd= | 0.023132
alpha (deg) | Cl | Cd | Cm | Cl/Cd
-20 | -1.48 | 0.21179 | 0.005 | -6.986
-19.5 | -1.468 | 0.20179 | 0.004 | -7.273
-19 | -1.454 | 0.19387 | 0.004 | -7.5
-18.5 | -1.429 | 0.18293 | 0.003 | -7.814
-18 | -1.403 | 0.17267 | 0.002 | -8.127
-17.5 | -1.374 | 0.16696 | 0.002 | -8.232
-17 | -1.345 | 0.15618 | 0.001 | -8.615
-16.5 | -1.315 | 0.14883 | 0 | -8.838
-16 | -1.283 | 0.14162 | 0 | -9.056
-15.5 | -1.25 | 0.13415 | -0.001 | -9.316
-15 | -1.215 | 0.1262 | -0.002 | -9.63
-14.5 | -1.179 | 0.12013 | -0.002 | -9.814
-14 | -1.151 | 0.11039 | -0.003 | -10.425
-13.5 | -1.121 | 0.10113 | -0.004 | -11.087
-13 | -1.096 | 0.08997 | -0.006 | -12.184
-12.5 | -1.06 | 0.08206 | -0.007 | -12.918
-12 | -1.035 | 0.07251 | -0.008 | -14.277
-11.5 | -1.005 | 0.06317 | -0.01 | -15.91
-11 | -0.971 | 0.05487 | -0.011 | -17.699
-10.5 | -0.936 | 0.04837 | -0.013 | -19.359
-10 | -0.896 | 0.04327 | -0.014 | -20.702
-9.5 | -0.832 | 0.04446 | -0.015 | -18.724
-9 | -0.793 | 0.03939 | -0.016 | -20.125
-8.5 | -0.742 | 0.03691 | -0.018 | -20.1
-8 | -0.695 | 0.03376 | -0.019 | -20.576
-7.5 | -0.645 | 0.03211 | -0.02 | -20.096
-7 | -0.594 | 0.02992 | -0.022 | -19.861
-6.5 | -0.542 | 0.02804 | -0.023 | -19.334
-6 | -0.489 | 0.02645 | -0.025 | -18.47
-5.5 | -0.433 | 0.0252 | -0.026 | -17.176
-5 | -0.375 | 0.02429 | -0.027 | -15.446
-4.5 | -0.317 | 0.02359 | -0.029 | -13.435
-4 | -0.259 | 0.02282 | -0.03 | -11.34
-3.5 | -0.199 | 0.0222 | -0.031 | -8.978
-3 | -0.14 | 0.02171 | -0.033 | -6.439
-2.5 | -0.08 | 0.02122 | -0.034 | -3.758
-2 | -0.019 | 0.02085 | -0.036 | -0.904
-1.5 | 0.043 | 0.02056 | -0.037 | 2.081
-1 | 0.104 | 0.02045 | -0.038 | 5.11
-0.5 | 0.167 | 0.02042 | -0.039 | 8.156
0 | 0.222 | 0.02034 | -0.041 | 10.925
0.5 | 0.283 | 0.02046 | -0.042 | 13.833
1 | 0.343 | 0.02086 | -0.044 | 16.459
1.5 | 0.403 | 0.02115 | -0.045 | 19.055
2 | 0.462 | 0.02169 | -0.046 | 21.317
2.5 | 0.522 | 0.02219 | -0.047 | 23.533
3 | 0.58 | 0.02288 | -0.048 | 25.334
3.5 | 0.638 | 0.02361 | -0.05 | 27.029
4 | 0.696 | 0.02419 | -0.051 | 28.788
4.5 | 0.752 | 0.02512 | -0.052 | 29.944
5 | 0.808 | 0.02611 | -0.053 | 30.97
5.5 | 0.864 | 0.02742 | -0.054 | 31.517
6 | 0.922 | 0.02837 | -0.055 | 32.498
6.5 | 0.977 | 0.0297 | -0.056 | 32.882
7 | 1.033 | 0.03176 | -0.057 | 32.531
7.5 | 1.085 | 0.03313 | -0.058 | 32.748
8 | 1.141 | 0.03493 | -0.059 | 32.652
8.5 | 1.193 | 0.03593 | -0.06 | 33.194
9 | 1.243 | 0.0379 | -0.061 | 32.811
9.5 | 1.295 | 0.04083 | -0.062 | 31.714
10 | 1.342 | 0.04274 | -0.063 | 31.384
10.5 | 1.389 | 0.04574 | -0.064 | 30.365
11 | 1.435 | 0.04938 | -0.065 | 29.066
11.5 | 1.482 | 0.05201 | -0.066 | 28.504
12 | 1.523 | 0.05625 | -0.066 | 27.068
12.5 | 1.561 | 0.06019 | -0.067 | 25.937
13 | 1.6 | 0.06518 | -0.067 | 24.553
13.5 | 1.621 | 0.07334 | -0.067 | 22.102
14 | 1.648 | 0.07984 | -0.067 | 20.639
14.5 | 1.677 | 0.0869 | -0.066 | 19.299
15 | 1.716 | 0.09113 | -0.067 | 18.834
15.5 | 1.74 | 0.10099 | -0.067 | 17.229
16 | 1.766 | 0.10894 | -0.067 | 16.215
16.5 | 1.772 | 0.12317 | -0.064 | 14.383
17 | 1.778 | 0.13605 | -0.063 | 13.068
17.5 | 1.788 | 0.14743 | -0.062 | 12.131
18 | 1.798 | 0.15697 | -0.062 | 11.456
18.5 | 1.79 | 0.17433 | -0.058 | 10.268
19 | 1.796 | 0.18018 | -0.058 | 9.969
19.5 | 1.806 | 0.19301 | -0.058 | 9.356
20 | 1.802 | 0.20137 | -0.057 | 8.949

## 2. Re 50k Mach 0.00 (2)
BIGFOIL.COM POLAR EXPORT
raf69
RAF 69 |  |  |  | Cl Max: | 0.304 | at alpha= | 3 | deg
XFOIL ncrit=9 |  |  |  | L/D Max: | 4.5611 | at alpha= | 3 | deg
Re: | 50000 |  |  | Cd Min: | 0.08307 | at alpha= | 6.5 | deg
Mach: | 0 |  |  | Cl=0 at alpha= | 1.5624 | deg
|  |  |  | @ Cl=0.1, Cd= | 0.062375
|  |  |  | @ Cl=0.4, Cd= | 0.08307
|  |  |  | @ Cl=0.6, Cd= | 0.08307
alpha (deg) | Cl | Cd | Cm | Cl/Cd
-8 | -0.6952 | 0.07186 | -0.0093 | -9.6744
-7.5 | -0.8806 | 0.05636 | 0.006 | -15.6246
-7 | -0.9041 | 0.05175 | 0.0133 | -17.4705
-6.5 | -0.8898 | 0.04991 | 0.018 | -17.8281
-6 | -0.8774 | 0.04781 | 0.0227 | -18.3518
-5.5 | -0.8635 | 0.04579 | 0.0271 | -18.8578
-5 | -0.8466 | 0.044 | 0.0311 | -19.2409
-4.5 | -0.8274 | 0.04251 | 0.0349 | -19.4637
-4 | -0.779 | 0.0421 | 0.0334 | -18.5036
-3.5 | -0.7086 | 0.0431 | 0.0292 | -16.4408
-3 | -0.6507 | 0.04362 | 0.0272 | -14.9175
-2.5 | -0.6047 | 0.04396 | 0.0273 | -13.7557
-2 | -0.5571 | 0.04491 | 0.0279 | -12.4048
-1.5 | -0.5105 | 0.04609 | 0.029 | -11.0762
-1 | -0.4657 | 0.04739 | 0.0305 | -9.827
-0.5 | -0.4139 | 0.04906 | 0.0314 | -8.4366
0 | -0.3886 | 0.04985 | 0.0354 | -7.7954
0.5 | -0.3178 | 0.05213 | 0.0323 | -6.0963
1 | -0.1776 | 0.05632 | 0.0175 | -3.1534
1.5 | -0.0217 | 0.06047 | -0.0026 | -0.35886
2 | 0.1521 | 0.06319 | -0.0247 | 2.407
2.5 | 0.2645 | 0.06547 | -0.0404 | 4.04
3 | 0.304 | 0.06665 | -0.0438 | 4.5611
3.5 | 0.2877 | 0.06749 | -0.0378 | 4.2629
4 | 0.2266 | 0.06897 | -0.0271 | 3.2855
4.5 | 0.2194 | 0.06982 | -0.0208 | 3.1424
5 | 0.1798 | 0.07209 | -0.0128 | 2.4941
5.5 | 0.1697 | 0.07572 | -0.0092 | 2.2412
6 | 0.2175 | 0.0781 | -0.0088 | 2.7849
6.5 | 0.2314 | 0.08307 | -0.0081 | 2.7856

## 3. Re 50k Mach 0.10 (1)
BIGFOIL.COM POLAR EXPORT
raf69
RAF 69 |  |  |  | Cl Max: | 1.796 | at alpha= | 18.5 | deg
JavaFoil+Calcfoil stall+Eppler ext transition |  |  |  | L/D Max: | 32.957 | at alpha= | 8.5 | deg
Re: | 50000 |  |  | Cd Min: | 0.02038 | at alpha= | 0 | deg
Mach: | 0.1 |  |  | Cl=0 at alpha= | -1.8468 | deg
|  |  |  | @ Cl=0.1, Cd= | 0.020579
|  |  |  | @ Cl=0.4, Cd= | 0.021287
|  |  |  | @ Cl=0.6, Cd= | 0.023153
alpha (deg) | Cl | Cd | Cm | Cl/Cd
-20 | -1.471 | 0.21926 | 0.005 | -6.709
-19.5 | -1.462 | 0.20812 | 0.004 | -7.025
-19 | -1.449 | 0.19481 | 0.004 | -7.438
-18.5 | -1.425 | 0.18394 | 0.003 | -7.749
-18 | -1.401 | 0.17741 | 0.002 | -7.896
-17.5 | -1.374 | 0.16944 | 0.002 | -8.109
-17 | -1.345 | 0.15981 | 0.001 | -8.415
-16.5 | -1.315 | 0.14936 | 0 | -8.804
-16 | -1.284 | 0.14319 | 0 | -8.969
-15.5 | -1.251 | 0.13456 | -0.001 | -9.295
-15 | -1.217 | 0.1268 | -0.002 | -9.595
-14.5 | -1.188 | 0.11876 | -0.002 | -10
-14 | -1.15 | 0.11172 | -0.003 | -10.297
-13.5 | -1.121 | 0.10336 | -0.004 | -10.845
-13 | -1.095 | 0.09165 | -0.006 | -11.945
-12.5 | -1.062 | 0.08455 | -0.007 | -12.56
-12 | -1.034 | 0.07405 | -0.008 | -13.97
-11.5 | -1.005 | 0.06497 | -0.01 | -15.463
-11 | -0.974 | 0.05578 | -0.011 | -17.454
-10.5 | -0.938 | 0.04937 | -0.013 | -18.993
-10 | -0.898 | 0.04404 | -0.014 | -20.398
-9.5 | -0.833 | 0.04559 | -0.015 | -18.266
-9 | -0.793 | 0.04018 | -0.016 | -19.735
-8.5 | -0.747 | 0.03662 | -0.018 | -20.404
-8 | -0.696 | 0.03441 | -0.019 | -20.231
-7.5 | -0.647 | 0.03265 | -0.02 | -19.806
-7 | -0.596 | 0.03033 | -0.022 | -19.661
-6.5 | -0.543 | 0.02837 | -0.023 | -19.148
-6 | -0.49 | 0.02673 | -0.025 | -18.324
-5.5 | -0.434 | 0.02538 | -0.026 | -17.113
-5 | -0.377 | 0.02445 | -0.027 | -15.42
-4.5 | -0.319 | 0.02364 | -0.029 | -13.487
-4 | -0.26 | 0.02294 | -0.03 | -11.319
-3.5 | -0.2 | 0.0223 | -0.031 | -8.982
-3 | -0.14 | 0.02183 | -0.033 | -6.429
-2.5 | -0.08 | 0.0213 | -0.034 | -3.756
-2 | -0.019 | 0.02092 | -0.036 | -0.905
-1.5 | 0.043 | 0.02068 | -0.037 | 2.076
-1 | 0.105 | 0.02057 | -0.038 | 5.099
-0.5 | 0.168 | 0.0205 | -0.04 | 8.176
0 | 0.224 | 0.02038 | -0.041 | 10.976
0.5 | 0.284 | 0.02055 | -0.043 | 13.843
1 | 0.345 | 0.02092 | -0.044 | 16.471
1.5 | 0.405 | 0.02132 | -0.045 | 18.993
2 | 0.465 | 0.02172 | -0.046 | 21.419
2.5 | 0.524 | 0.02226 | -0.048 | 23.546
3 | 0.583 | 0.02292 | -0.049 | 25.45
3.5 | 0.64 | 0.0237 | -0.05 | 27.022
4 | 0.699 | 0.02434 | -0.051 | 28.707
4.5 | 0.755 | 0.0253 | -0.052 | 29.836
5 | 0.811 | 0.02626 | -0.053 | 30.897
5.5 | 0.867 | 0.0276 | -0.054 | 31.422
6 | 0.925 | 0.02857 | -0.055 | 32.39
6.5 | 0.98 | 0.02993 | -0.056 | 32.743
7 | 1.037 | 0.03201 | -0.058 | 32.385
7.5 | 1.092 | 0.03337 | -0.059 | 32.717
8 | 1.144 | 0.03526 | -0.06 | 32.454
8.5 | 1.198 | 0.03635 | -0.061 | 32.957
9 | 1.251 | 0.0385 | -0.062 | 32.488
9.5 | 1.299 | 0.04078 | -0.063 | 31.852
10 | 1.346 | 0.04334 | -0.063 | 31.045
10.5 | 1.393 | 0.0465 | -0.064 | 29.947
11 | 1.437 | 0.04978 | -0.065 | 28.878
11.5 | 1.486 | 0.05294 | -0.066 | 28.077
12 | 1.528 | 0.05668 | -0.067 | 26.967
12.5 | 1.563 | 0.0611 | -0.067 | 25.576
13 | 1.602 | 0.06642 | -0.068 | 24.114
13.5 | 1.63 | 0.07306 | -0.067 | 22.315
14 | 1.659 | 0.07928 | -0.067 | 20.927
14.5 | 1.688 | 0.0868 | -0.067 | 19.452
15 | 1.716 | 0.09423 | -0.067 | 18.206
15.5 | 1.734 | 0.105 | -0.066 | 16.515
16 | 1.762 | 0.11226 | -0.066 | 15.696
16.5 | 1.779 | 0.12331 | -0.065 | 14.424
17 | 1.771 | 0.14208 | -0.062 | 12.468
17.5 | 1.78 | 0.15209 | -0.061 | 11.707
18 | 1.789 | 0.16251 | -0.061 | 11.006
18.5 | 1.796 | 0.17336 | -0.061 | 10.361
19 | 1.787 | 0.18504 | -0.057 | 9.66
19.5 | 1.792 | 0.19422 | -0.057 | 9.228
20 | 1.789 | 0.20744 | -0.056 | 8.623

## 4. Re 50k Mach 0.10 (2)
BIGFOIL.COM POLAR EXPORT
raf69
RAF 69 |  |  |  | Cl Max: | 0.6628 | at alpha= | 20 | deg
XFOIL ncrit=9 |  |  |  | L/D Max: | 4.4243 | at alpha= | 3.5 | deg
Re: | 50000 |  |  | Cd Min: | 0.22444 | at alpha= | 20 | deg
Mach: | 0.1 |  |  | Cl=0 at alpha= | 1.5992 | deg
|  |  |  | @ Cl=0.1, Cd= | 0.062693
|  |  |  | @ Cl=0.4, Cd= | 0.14161
|  |  |  | @ Cl=0.6, Cd= | 0.20532
alpha (deg) | Cl | Cd | Cm | Cl/Cd
-8 | -0.6889 | 0.07294 | -0.0103 | -9.4447
-7.5 | -0.9028 | 0.05564 | 0.0066 | -16.2257
-7 | -0.8853 | 0.05418 | 0.0113 | -16.34
-6.5 | -0.8782 | 0.05181 | 0.0166 | -16.9504
-6 | -0.8728 | 0.04912 | 0.0217 | -17.7687
-5.5 | -0.8626 | 0.04676 | 0.0264 | -18.4474
-5 | -0.8475 | 0.04479 | 0.0306 | -18.9216
-4.5 | -0.8286 | 0.04326 | 0.0345 | -19.154
-4 | -0.7789 | 0.04257 | 0.0323 | -18.2969
-3.5 | -0.7028 | 0.04387 | 0.0276 | -16.0201
-3 | -0.6556 | 0.04376 | 0.027 | -14.9817
-2.5 | -0.6052 | 0.04443 | 0.0269 | -13.6214
-2 | -0.5568 | 0.04538 | 0.0275 | -12.2697
-1.5 | -0.5115 | 0.04644 | 0.0288 | -11.0142
-1 | -0.4674 | 0.04772 | 0.0304 | -9.7946
-0.5 | -0.4235 | 0.04903 | 0.0321 | -8.6376
0 | -0.3768 | 0.05045 | 0.0334 | -7.4688
0.5 | -0.2924 | 0.0531 | 0.0288 | -5.5066
1 | -0.1881 | 0.05639 | 0.0188 | -3.3357
1.5 | -0.0363 | 0.06051 | -0.0003 | -0.5999
2 | 0.1466 | 0.06344 | -0.0235 | 2.3108
2.5 | 0.2459 | 0.06591 | -0.0376 | 3.7308
3 | 0.2944 | 0.06733 | -0.0427 | 4.3725
3.5 | 0.3001 | 0.06783 | -0.0389 | 4.4243
4 | 0.2271 | 0.06943 | -0.0272 | 3.2709
4.5 | 0.2114 | 0.07033 | -0.0201 | 3.0058
5 | 0.1799 | 0.07241 | -0.0128 | 2.4845
5.5 | 0.1902 | 0.07521 | -0.0099 | 2.5289
6 | 0.1905 | 0.07973 | -0.0079 | 2.3893
6.5 | 0.2478 | 0.08175 | -0.0076 | 3.0312
8 | 0.2033 | 0.09731 | -0.0029 | 2.0892
8.5 | 0.225 | 0.10158 | -0.0026 | 2.215
9 | 0.2466 | 0.10594 | -0.0024 | 2.3277
9.5 | 0.2681 | 0.11045 | -0.0023 | 2.4273
10 | 0.2883 | 0.11514 | -0.0023 | 2.5039
10.5 | 0.3083 | 0.11992 | -0.0025 | 2.5709
11 | 0.3276 | 0.12482 | -0.0027 | 2.6246
11.5 | 0.3462 | 0.12998 | -0.0032 | 2.6635
12 | 0.3686 | 0.13552 | -0.004 | 2.7199
12.5 | 0.4049 | 0.14256 | -0.0053 | 2.8402
13 | 0.4188 | 0.14682 | -0.0057 | 2.8525
13.5 | 0.422 | 0.15051 | -0.0063 | 2.8038
14 | 0.4353 | 0.15574 | -0.0075 | 2.795
14.5 | 0.4833 | 0.16511 | -0.0093 | 2.9271
15 | 0.476 | 0.1663 | -0.0101 | 2.8623
15.5 | 0.4875 | 0.17116 | -0.0117 | 2.8482
16 | 0.5343 | 0.18114 | -0.0134 | 2.9497
16.5 | 0.5264 | 0.1817 | -0.015 | 2.8971
17 | 0.5405 | 0.18694 | -0.0171 | 2.8913
18 | 0.5799 | 0.19772 | -0.0209 | 2.9329
18.5 | 0.5908 | 0.20237 | -0.0234 | 2.9194
19 | 0.6092 | 0.20827 | -0.0256 | 2.925
19.5 | 0.6341 | 0.21566 | -0.0275 | 2.9403
20 | 0.6628 | 0.22444 | -0.0292 | 2.9531

## 5. Re 50k Mach 0.25 (1)
BIGFOIL.COM POLAR EXPORT
raf69
RAF 69 |  |  |  | Cl Max: | 1.747 | at alpha= | 17 | deg
JavaFoil+Calcfoil stall+Eppler ext transition |  |  |  | L/D Max: | 32.208 | at alpha= | 6.5 | deg
Re: | 50000 |  |  | Cd Min: | 0.02103 | at alpha= | 0.5 | deg
Mach: | 0.25 |  |  | Cl=0 at alpha= | -1.8492 | deg
|  |  |  | @ Cl=0.1, Cd= | 0.021078
|  |  |  | @ Cl=0.4, Cd= | 0.021709
|  |  |  | @ Cl=0.6, Cd= | 0.023748
alpha (deg) | Cl | Cd | Cm | Cl/Cd
-20 | -1.391 | 0.24212 | 0.005 | -5.743
-19.5 | -1.398 | 0.22686 | 0.004 | -6.163
-19 | -1.401 | 0.21567 | 0.004 | -6.495
-18.5 | -1.387 | 0.20557 | 0.003 | -6.749
-18 | -1.37 | 0.19412 | 0.002 | -7.058
-17.5 | -1.35 | 0.18088 | 0.002 | -7.466
-17 | -1.328 | 0.17065 | 0.001 | -7.784
-16.5 | -1.305 | 0.16253 | 0.001 | -8.027
-16 | -1.279 | 0.15422 | 0 | -8.29
-15.5 | -1.25 | 0.1432 | -0.001 | -8.729
-15 | -1.22 | 0.13541 | -0.002 | -9.013
-14.5 | -1.188 | 0.12685 | -0.002 | -9.366
-14 | -1.154 | 0.11947 | -0.003 | -9.661
-13.5 | -1.127 | 0.10979 | -0.004 | -10.265
-13 | -1.094 | 0.10066 | -0.005 | -10.868
-12.5 | -1.065 | 0.09322 | -0.007 | -11.422
-12 | -1.036 | 0.08197 | -0.008 | -12.641
-11.5 | -1.008 | 0.07322 | -0.009 | -13.767
-11 | -0.978 | 0.06293 | -0.011 | -15.548
-10.5 | -0.945 | 0.05489 | -0.013 | -17.216
-10 | -0.909 | 0.04858 | -0.014 | -18.705
-9.5 | -0.867 | 0.0435 | -0.016 | -19.922
-9 | -0.806 | 0.04344 | -0.017 | -18.544
-8.5 | -0.759 | 0.03979 | -0.018 | -19.065
-8 | -0.707 | 0.0381 | -0.019 | -18.562
-7.5 | -0.658 | 0.03492 | -0.021 | -18.846
-7 | -0.607 | 0.0322 | -0.022 | -18.859
-6.5 | -0.554 | 0.02992 | -0.023 | -18.519
-6 | -0.5 | 0.02803 | -0.025 | -17.85
-5.5 | -0.444 | 0.02645 | -0.027 | -16.8
-5 | -0.386 | 0.02532 | -0.028 | -15.232
-4.5 | -0.326 | 0.02437 | -0.029 | -13.388
-4 | -0.266 | 0.02365 | -0.031 | -11.253
-3.5 | -0.205 | 0.02295 | -0.032 | -8.934
-3 | -0.144 | 0.02243 | -0.033 | -6.403
-2.5 | -0.082 | 0.02199 | -0.035 | -3.712
-2 | -0.019 | 0.02151 | -0.036 | -0.898
-1.5 | 0.044 | 0.02122 | -0.038 | 2.069
-1 | 0.107 | 0.02106 | -0.039 | 5.099
-0.5 | 0.171 | 0.02106 | -0.04 | 8.12
0 | 0.229 | 0.02214 | -0.042 | 10.366
0.5 | 0.292 | 0.02103 | -0.044 | 13.865
1 | 0.354 | 0.0214 | -0.045 | 16.522
1.5 | 0.415 | 0.02181 | -0.046 | 19.025
2 | 0.477 | 0.02232 | -0.048 | 21.359
2.5 | 0.538 | 0.02299 | -0.049 | 23.386
3 | 0.597 | 0.02371 | -0.05 | 25.167
3.5 | 0.656 | 0.02446 | -0.051 | 26.827
4 | 0.715 | 0.02535 | -0.052 | 28.198
4.5 | 0.774 | 0.02632 | -0.053 | 29.421
5 | 0.832 | 0.02739 | -0.054 | 30.377
5.5 | 0.889 | 0.02854 | -0.056 | 31.157
6 | 0.947 | 0.02998 | -0.057 | 31.598
6.5 | 1.004 | 0.03119 | -0.058 | 32.208
7 | 1.06 | 0.03362 | -0.059 | 31.512
7.5 | 1.115 | 0.03518 | -0.06 | 31.701
8 | 1.171 | 0.03648 | -0.061 | 32.092
8.5 | 1.225 | 0.03847 | -0.062 | 31.84
9 | 1.275 | 0.04105 | -0.063 | 31.056
9.5 | 1.323 | 0.04367 | -0.064 | 30.295
10 | 1.371 | 0.04714 | -0.065 | 29.092
10.5 | 1.418 | 0.04975 | -0.066 | 28.504
11 | 1.465 | 0.05399 | -0.066 | 27.137
11.5 | 1.506 | 0.0591 | -0.067 | 25.477
12 | 1.549 | 0.06287 | -0.068 | 24.632
12.5 | 1.577 | 0.06815 | -0.068 | 23.144
13 | 1.612 | 0.07476 | -0.068 | 21.564
13.5 | 1.625 | 0.08529 | -0.067 | 19.054
14 | 1.664 | 0.09115 | -0.068 | 18.257
14.5 | 1.688 | 0.10006 | -0.067 | 16.867
15 | 1.699 | 0.11131 | -0.066 | 15.268
15.5 | 1.72 | 0.12059 | -0.065 | 14.266
16 | 1.727 | 0.13531 | -0.063 | 12.76
16.5 | 1.745 | 0.14647 | -0.062 | 11.912
17 | 1.747 | 0.15977 | -0.061 | 10.937
17.5 | 1.733 | 0.17258 | -0.057 | 10.041
18 | 1.733 | 0.18039 | -0.057 | 9.609
18.5 | 1.73 | 0.19425 | -0.057 | 8.907
19 | 1.714 | 0.20579 | -0.055 | 8.331
19.5 | 1.702 | 0.21816 | -0.055 | 7.802
20 | 1.677 | 0.23808 | -0.053 | 7.045

## 6. Re 50k Mach 0.25 (2)
BIGFOIL.COM POLAR EXPORT
raf69
RAF 69 |  |  |  | Cl Max: | 0.6574 | at alpha= | 20 | deg
XFOIL ncrit=9 |  |  |  | L/D Max: | 4.4979 | at alpha= | 3 | deg
Re: | 50000 |  |  | Cd Min: | 0.22582 | at alpha= | 20 | deg
Mach: | 0.25 |  |  | Cl=0 at alpha= | 1.84 | deg
|  |  |  | @ Cl=0.1, Cd= | 0.065979
|  |  |  | @ Cl=0.4, Cd= | 0.14673
|  |  |  | @ Cl=0.6, Cd= | 0.20707
alpha (deg) | Cl | Cd | Cm | Cl/Cd
-11 | -0.2236 | 0.12691 | -0.0303 | -1.7619
-9 | -0.3924 | 0.10838 | -0.0174 | -3.6206
-8.5 | -0.4145 | 0.10299 | -0.0141 | -4.0247
-7.5 | -0.5448 | 0.08712 | -0.0076 | -6.2534
-7 | -0.6408 | 0.07648 | -0.0028 | -8.3787
-6.5 | -0.8285 | 0.06036 | 0.01 | -13.726
-6 | -0.8704 | 0.05407 | 0.0178 | -16.0977
-5.5 | -0.8613 | 0.0517 | 0.0229 | -16.6596
-5 | -0.8519 | 0.04922 | 0.0277 | -17.308
-4.5 | -0.8186 | 0.04687 | 0.0273 | -17.4653
-4 | -0.7465 | 0.04738 | 0.0236 | -15.7556
-3.5 | -0.6919 | 0.04702 | 0.0217 | -14.715
-3 | -0.6418 | 0.04691 | 0.0213 | -13.6815
-2.5 | -0.5968 | 0.04694 | 0.0219 | -12.7141
-2 | -0.5458 | 0.0478 | 0.0225 | -11.4184
-1.5 | -0.4968 | 0.04875 | 0.0234 | -10.1908
-1 | -0.4683 | 0.04931 | 0.0274 | -9.4971
-0.5 | -0.4384 | 0.05026 | 0.0314 | -8.7226
0 | -0.399 | 0.05152 | 0.034 | -7.7446
0.5 | -0.3538 | 0.05292 | 0.0354 | -6.6856
1 | -0.2628 | 0.05601 | 0.029 | -4.692
1.5 | -0.0958 | 0.0608 | 0.0094 | -1.5757
2 | 0.0451 | 0.06458 | -0.0083 | 0.69836
2.5 | 0.1656 | 0.06765 | -0.0246 | 2.4479
3 | 0.3131 | 0.06961 | -0.0441 | 4.4979
3.5 | 0.2632 | 0.07113 | -0.0352 | 3.7003
4 | 0.2449 | 0.0719 | -0.0288 | 3.4061
4.5 | 0.2151 | 0.07281 | -0.0208 | 2.9543
5 | 0.1847 | 0.07432 | -0.0128 | 2.4852
5.5 | 0.2 | 0.07667 | -0.0098 | 2.6086
6 | 0.1869 | 0.08061 | -0.0063 | 2.3186
6.5 | 0.216 | 0.08424 | -0.0053 | 2.5641
8.5 | 0.2313 | 0.10426 | -0.0024 | 2.2185
9.5 | 0.2744 | 0.11337 | -0.002 | 2.4204
11.5 | 0.3421 | 0.13219 | -0.0024 | 2.5879
12 | 0.3579 | 0.13725 | -0.003 | 2.6077
12.5 | 0.3793 | 0.14287 | -0.0039 | 2.6549
13 | 0.4254 | 0.15146 | -0.0057 | 2.8087
13.5 | 0.4252 | 0.15379 | -0.006 | 2.7648
14 | 0.4319 | 0.15812 | -0.0072 | 2.7315
14.5 | 0.4649 | 0.1657 | -0.0088 | 2.8057
15 | 0.4796 | 0.16976 | -0.0101 | 2.8252
15.5 | 0.4873 | 0.17393 | -0.0118 | 2.8017
16 | 0.5285 | 0.18358 | -0.0136 | 2.8789
16.5 | 0.5308 | 0.18525 | -0.0153 | 2.8653
17 | 0.5424 | 0.18997 | -0.0176 | 2.8552
17.5 | 0.5796 | 0.19963 | -0.0193 | 2.9034
18 | 0.5898 | 0.20253 | -0.0215 | 2.9122
18.5 | 0.5979 | 0.20634 | -0.0242 | 2.8976
19 | 0.6136 | 0.21181 | -0.0268 | 2.8969
19.5 | 0.6327 | 0.218 | -0.0292 | 2.9023
20 | 0.6574 | 0.22582 | -0.0313 | 2.9112

## 7. Re 50k Mach 0.50 (1)
BIGFOIL.COM POLAR EXPORT
raf69
RAF 69 |  |  |  | Cl Max: | 1.494 | at alpha= | 11.5 | deg
JavaFoil+Calcfoil stall+Eppler ext transition |  |  |  | L/D Max: | 28.354 | at alpha= | 5.5 | deg
Re: | 50000 |  |  | Cd Min: | 0.02358 | at alpha= | -0.5 | deg
Mach: | 0.5 |  |  | Cl=0 at alpha= | -1.8478 | deg
|  |  |  | @ Cl=0.1, Cd= | 0.023595
|  |  |  | @ Cl=0.4, Cd= | 0.025216
|  |  |  | @ Cl=0.6, Cd= | 0.027602
alpha (deg) | Cl | Cd | Cm | Cl/Cd
-20 | -1.044 | 0.42764 | 0.006 | -2.441
-19.5 | -1.016 | 0.42289 | 0.006 | -2.403
-19 | -0.988 | 0.41472 | 0.005 | -2.383
-18.5 | -0.96 | 0.40443 | 0.004 | -2.375
-18 | -0.933 | 0.38139 | 0.003 | -2.446
-17.5 | -0.905 | 0.37801 | 0.002 | -2.394
-17 | -0.877 | 0.38161 | 0.001 | -2.298
-16.5 | -0.849 | 0.3703 | 0.001 | -2.293
-16 | -0.821 | 0.37254 | 0 | -2.204
-15.5 | -0.787 | 0.3631 | -0.001 | -2.168
-15 | -0.759 | 0.31404 | -0.002 | -2.416
-14.5 | -0.731 | 0.2876 | -0.002 | -2.541
-14 | -0.703 | 0.26765 | -0.003 | -2.625
-13.5 | -0.674 | 0.25737 | -0.004 | -2.62
-13 | -0.735 | 0.20964 | -0.005 | -3.505
-12.5 | -0.934 | 0.15115 | -0.006 | -6.181
-12 | -0.962 | 0.12885 | -0.006 | -7.466
-11.5 | -0.96 | 0.11294 | -0.007 | -8.501
-11 | -0.942 | 0.10164 | -0.008 | -9.273
-10.5 | -0.922 | 0.09356 | -0.01 | -9.859
-10 | -0.904 | 0.08173 | -0.013 | -11.065
-9.5 | -0.882 | 0.07041 | -0.015 | -12.53
-9 | -0.852 | 0.0602 | -0.017 | -14.15
-8.5 | -0.814 | 0.05278 | -0.019 | -15.422
-8 | -0.751 | 0.05166 | -0.02 | -14.529
-7.5 | -0.699 | 0.04776 | -0.021 | -14.628
-7 | -0.649 | 0.04265 | -0.023 | -15.209
-6.5 | -0.596 | 0.03871 | -0.025 | -15.392
-6 | -0.541 | 0.03524 | -0.027 | -15.339
-5.5 | -0.483 | 0.03227 | -0.028 | -14.962
-5 | -0.421 | 0.03033 | -0.03 | -13.87
-4.5 | -0.357 | 0.02872 | -0.031 | -12.419
-4 | -0.292 | 0.02732 | -0.033 | -10.68
-3.5 | -0.226 | 0.02593 | -0.035 | -8.727
-3 | -0.158 | 0.02518 | -0.036 | -6.29
-2.5 | -0.09 | 0.02455 | -0.038 | -3.677
-2 | -0.021 | 0.02402 | -0.039 | -0.886
-1.5 | 0.048 | 0.02361 | -0.041 | 2.045
-1 | 0.118 | 0.02359 | -0.043 | 5.006
-0.5 | 0.188 | 0.02358 | -0.044 | 7.974
0 | 0.255 | 0.02431 | -0.046 | 10.49
0.5 | 0.324 | 0.02467 | -0.047 | 13.13
1 | 0.392 | 0.02515 | -0.049 | 15.575
1.5 | 0.46 | 0.02571 | -0.05 | 17.898
2 | 0.527 | 0.02641 | -0.052 | 19.941
2.5 | 0.592 | 0.02749 | -0.053 | 21.544
3 | 0.658 | 0.02841 | -0.055 | 23.158
3.5 | 0.724 | 0.02833 | -0.056 | 25.555
4 | 0.787 | 0.02972 | -0.057 | 26.495
4.5 | 0.849 | 0.03253 | -0.058 | 26.097
5 | 0.915 | 0.03271 | -0.06 | 27.986
5.5 | 0.979 | 0.03452 | -0.061 | 28.354
6 | 1.04 | 0.03714 | -0.062 | 28.006
6.5 | 1.1 | 0.03881 | -0.063 | 28.345
7 | 1.16 | 0.04192 | -0.065 | 27.663
7.5 | 1.215 | 0.04466 | -0.066 | 27.203
8 | 1.27 | 0.04851 | -0.067 | 26.175
8.5 | 1.321 | 0.05183 | -0.067 | 25.484
9 | 1.365 | 0.05672 | -0.068 | 24.07
9.5 | 1.409 | 0.0621 | -0.069 | 22.684
10 | 1.448 | 0.06813 | -0.069 | 21.253
10.5 | 1.476 | 0.07686 | -0.069 | 19.201
11 | 1.488 | 0.08752 | -0.068 | 17.003
11.5 | 1.494 | 0.0987 | -0.067 | 15.139
12 | 1.483 | 0.11745 | -0.064 | 12.625
12.5 | 1.468 | 0.13068 | -0.061 | 11.234
13 | 1.426 | 0.14896 | -0.056 | 9.574
13.5 | 1.359 | 0.17332 | -0.051 | 7.839
14 | 1.156 | 0.21818 | -0.047 | 5.296
14.5 | 0.947 | 0.29205 | -0.047 | 3.242
15 | 0.975 | 0.35692 | -0.048 | 2.731
15.5 | 1.009 | 0.43235 | -0.054 | 2.333
16 | 1.037 | 0.43154 | -0.055 | 2.402
16.5 | 1.065 | 0.43734 | -0.056 | 2.435

## 8. Re 50k Mach 0.50 (2)
BIGFOIL.COM POLAR EXPORT
raf69
RAF 69 |  |  |  | Cl Max: | 0.2472 | at alpha= | 4 | deg
XFOIL ncrit=9 |  |  |  | L/D Max: | 2.9289 | at alpha= | 4 | deg
Re: | 50000 |  |  | Cd Min: | 0.11565 | at alpha= | -7.5 | deg
Mach: | 0.5 |  |  | Cl=0 at alpha= | 2.9318 | deg
|  |  |  | @ Cl=0.1, Cd= | 0.078051
|  |  |  | @ Cl=0.4, Cd= | 0.09254
|  |  |  | @ Cl=0.6, Cd= | 0.09254
alpha (deg) | Cl | Cd | Cm | Cl/Cd
-7.5 | -0.3961 | 0.11565 | -0.0085 | -3.425
-7 | -0.4113 | 0.11118 | -0.0056 | -3.6994
-6.5 | -0.3919 | 0.10425 | -0.0123 | -3.7592
-6 | -0.3625 | 0.09856 | -0.0176 | -3.678
-5.5 | -0.4114 | 0.09045 | -0.0189 | -4.5484
-5 | -0.3822 | 0.08645 | -0.0208 | -4.4211
-4.5 | -0.3802 | 0.08211 | -0.0201 | -4.6304
-4 | -0.5328 | 0.07111 | -0.0096 | -7.4926
-3.5 | -0.5369 | 0.06724 | -0.0057 | -7.9848
-3 | -0.5481 | 0.06409 | 0.0008 | -8.552
-2.5 | -0.5592 | 0.06083 | 0.0072 | -9.1928
-2 | -0.5413 | 0.05922 | 0.0115 | -9.1405
-1.5 | -0.5029 | 0.059 | 0.0143 | -8.5237
-1 | -0.4637 | 0.05863 | 0.0165 | -7.9089
-0.5 | -0.4554 | 0.05835 | 0.0233 | -7.8046
0 | -0.4265 | 0.05897 | 0.0278 | -7.2325
0.5 | -0.3883 | 0.06005 | 0.0312 | -6.4663
1 | -0.3426 | 0.06129 | 0.0337 | -5.5898
1.5 | -0.3192 | 0.06247 | 0.038 | -5.1097
2 | -0.2366 | 0.06559 | 0.0335 | -3.6073
2.5 | -0.1107 | 0.07019 | 0.0207 | -1.5771
3 | 0.0175 | 0.07527 | 0.004 | 0.2325
3.5 | 0.1611 | 0.08011 | -0.0153 | 2.011
4 | 0.2472 | 0.0844 | -0.0288 | 2.9289
4.5 | 0.2383 | 0.08501 | -0.0236 | 2.8032
5 | 0.1968 | 0.08588 | -0.0155 | 2.2916
5.5 | 0.1822 | 0.08676 | -0.0087 | 2.1
6 | 0.1551 | 0.08881 | -0.0024 | 1.7464
6.5 | 0.1504 | 0.09254 | 0.0004 | 1.6252

## 9. Re 100k Mach 0.00 (1)
BIGFOIL.COM POLAR EXPORT
raf69
RAF 69 |  |  |  | Cl Max: | 1.885 | at alpha= | 18 | deg
JavaFoil+Calcfoil stall+Eppler ext transition |  |  |  | L/D Max: | 46.027 | at alpha= | 6.5 | deg
Re: | 100000 |  |  | Cd Min: | 0.01308 | at alpha= | 0 | deg
Mach: | 0 |  |  | Cl=0 at alpha= | -1.8468 | deg
|  |  |  | @ Cl=0.1, Cd= | 0.01438
|  |  |  | @ Cl=0.4, Cd= | 0.01455
|  |  |  | @ Cl=0.6, Cd= | 0.016699
alpha (deg) | Cl | Cd | Cm | Cl/Cd
-20 | -1.482 | 0.18973 | 0.005 | -7.81
-19.5 | -1.47 | 0.1798 | 0.004 | -8.173
-19 | -1.456 | 0.17039 | 0.004 | -8.545
-18.5 | -1.432 | 0.16322 | 0.003 | -8.771
-18 | -1.409 | 0.15347 | 0.003 | -9.182
-17.5 | -1.376 | 0.14748 | 0.002 | -9.33
-17 | -1.353 | 0.13863 | 0.001 | -9.76
-16.5 | -1.329 | 0.13066 | 0.001 | -10.17
-16 | -1.296 | 0.12271 | 0 | -10.564
-15.5 | -1.277 | 0.11103 | -0.001 | -11.498
-15 | -1.257 | 0.09992 | -0.002 | -12.577
-14.5 | -1.223 | 0.09273 | -0.003 | -13.185
-14 | -1.205 | 0.07936 | -0.004 | -15.187
-13.5 | -1.18 | 0.06858 | -0.005 | -17.212
-13 | -1.152 | 0.06005 | -0.007 | -19.179
-12.5 | -1.119 | 0.05379 | -0.008 | -20.812
-12 | -1.085 | 0.0485 | -0.009 | -22.371
-11.5 | -1.047 | 0.04343 | -0.011 | -24.111
-11 | -1.009 | 0.03842 | -0.012 | -26.26
-10.5 | -0.966 | 0.03487 | -0.013 | -27.701
-10 | -0.922 | 0.03189 | -0.015 | -28.898
-9.5 | -0.872 | 0.02886 | -0.016 | -30.224
-9 | -0.825 | 0.02655 | -0.017 | -31.056
-8.5 | -0.773 | 0.02459 | -0.019 | -31.43
-8 | -0.721 | 0.02307 | -0.02 | -31.236
-7.5 | -0.667 | 0.02169 | -0.022 | -30.732
-7 | -0.612 | 0.02053 | -0.023 | -29.787
-6.5 | -0.555 | 0.01954 | -0.024 | -28.413
-6 | -0.498 | 0.01866 | -0.026 | -26.714
-5.5 | -0.442 | 0.01773 | -0.027 | -24.928
-5 | -0.385 | 0.01688 | -0.029 | -22.804
-4.5 | -0.326 | 0.01624 | -0.031 | -20.088
-4 | -0.266 | 0.01427 | -0.032 | -18.625
-3.5 | -0.204 | 0.01401 | -0.033 | -14.579
-3 | -0.143 | 0.01383 | -0.035 | -10.314
-2.5 | -0.081 | 0.01361 | -0.036 | -5.942
-2 | -0.019 | 0.01351 | -0.038 | -1.406
-1.5 | 0.043 | 0.01335 | -0.039 | 3.219
-1 | 0.105 | 0.01447 | -0.04 | 7.261
-0.5 | 0.167 | 0.0132 | -0.042 | 12.655
0 | 0.233 | 0.01308 | -0.043 | 17.809
0.5 | 0.296 | 0.01322 | -0.045 | 22.387
1 | 0.359 | 0.01334 | -0.046 | 26.905
1.5 | 0.422 | 0.0152 | -0.047 | 27.756
2 | 0.474 | 0.01579 | -0.048 | 30.054
2.5 | 0.535 | 0.01621 | -0.049 | 33.015
3 | 0.593 | 0.01664 | -0.05 | 35.667
3.5 | 0.652 | 0.01714 | -0.051 | 38.067
4 | 0.712 | 0.01767 | -0.052 | 40.295
4.5 | 0.768 | 0.01828 | -0.053 | 42.029
5 | 0.826 | 0.01902 | -0.054 | 43.415
5.5 | 0.883 | 0.01986 | -0.056 | 44.45
6 | 0.94 | 0.02074 | -0.057 | 45.332
6.5 | 0.996 | 0.02164 | -0.058 | 46.027
7 | 1.052 | 0.02327 | -0.059 | 45.224
7.5 | 1.108 | 0.02451 | -0.06 | 45.225
8 | 1.162 | 0.02573 | -0.061 | 45.166
8.5 | 1.217 | 0.02692 | -0.062 | 45.184
9 | 1.269 | 0.02839 | -0.063 | 44.677
9.5 | 1.319 | 0.03061 | -0.064 | 43.092
10 | 1.369 | 0.03219 | -0.065 | 42.512
10.5 | 1.417 | 0.0344 | -0.066 | 41.196
11 | 1.463 | 0.03687 | -0.067 | 39.674
11.5 | 1.509 | 0.04004 | -0.068 | 37.688
12 | 1.552 | 0.04263 | -0.068 | 36.41
12.5 | 1.594 | 0.04527 | -0.069 | 35.198
13 | 1.634 | 0.04877 | -0.07 | 33.497
13.5 | 1.67 | 0.05311 | -0.07 | 31.444
14 | 1.707 | 0.05717 | -0.071 | 29.859
14.5 | 1.74 | 0.06145 | -0.071 | 28.32
15 | 1.776 | 0.06563 | -0.072 | 27.064
15.5 | 1.808 | 0.0712 | -0.072 | 25.396
16 | 1.834 | 0.07658 | -0.073 | 23.945
16.5 | 1.855 | 0.08546 | -0.072 | 21.705
17 | 1.867 | 0.09322 | -0.072 | 20.03
17.5 | 1.876 | 0.10044 | -0.072 | 18.68
18 | 1.885 | 0.10845 | -0.072 | 17.378
18.5 | 1.879 | 0.12177 | -0.071 | 15.433
19 | 1.881 | 0.13127 | -0.071 | 14.329
19.5 | 1.882 | 0.14142 | -0.071 | 13.308
20 | 1.864 | 0.15735 | -0.069 | 11.848

## 10. Re 100k Mach 0.00 (2)
BIGFOIL.COM POLAR EXPORT
raf69
RAF 69 |  |  |  | Cl Max: | 1.2255 | at alpha= | 13 | deg
XFOIL ncrit=9 |  |  |  | L/D Max: | 40.2753 | at alpha= | 8 | deg
Re: | 100000 |  |  | Cd Min: | 0.20868 | at alpha= | 20 | deg
Mach: | 0 |  |  | Cl=0 at alpha= | -0.037587 | deg
|  |  |  | @ Cl=0.1, Cd= | 0.028335
|  |  |  | @ Cl=0.4, Cd= | 0.02856
|  |  |  | @ Cl=0.6, Cd= | 0.027446
alpha (deg) | Cl | Cd | Cm | Cl/Cd
-16 | -0.3916 | 0.16549 | -0.0366 | -2.3663
-15.5 | -0.3525 | 0.15758 | -0.0362 | -2.237
-15 | -0.3832 | 0.15406 | -0.0399 | -2.4873
-14 | -0.8858 | 0.05593 | -0.08 | -15.8377
-13.5 | -0.9802 | 0.04845 | -0.0723 | -20.2312
-13 | -0.958 | 0.0468 | -0.0688 | -20.4701
-12.5 | -1.0159 | 0.04443 | -0.0561 | -22.8652
-12 | -1.0855 | 0.043 | -0.0397 | -25.2442
-11.5 | -1.1103 | 0.04116 | -0.0296 | -26.9752
-11 | -1.1159 | 0.04 | -0.0218 | -27.8975
-10.5 | -1.1156 | 0.03818 | -0.0152 | -29.2195
-10 | -1.0577 | 0.0366 | -0.0185 | -28.8989
-9.5 | -1.0026 | 0.0353 | -0.0207 | -28.4023
-9 | -0.9491 | 0.03419 | -0.0222 | -27.7596
-8.5 | -0.8935 | 0.03325 | -0.0238 | -26.8722
-8 | -0.8354 | 0.0324 | -0.0256 | -25.784
-7.5 | -0.7947 | 0.0317 | -0.024 | -25.0694
-7 | -0.7498 | 0.03111 | -0.0231 | -24.1016
-6.5 | -0.6732 | 0.03044 | -0.0274 | -22.1156
-6 | -0.6387 | 0.02996 | -0.0243 | -21.3184
-5.5 | -0.5984 | 0.0296 | -0.0222 | -20.2162
-4.5 | -0.4836 | 0.02863 | -0.0231 | -16.8914
-4 | -0.4465 | 0.02856 | -0.02 | -15.6338
-3.5 | -0.3997 | 0.02843 | -0.0184 | -14.0591
-3 | -0.323 | 0.02785 | -0.0212 | -11.5978
-2.5 | -0.2927 | 0.02806 | -0.0167 | -10.4312
-2 | -0.1908 | 0.02729 | -0.0229 | -6.9916
-1.5 | -0.16 | 0.02757 | -0.0181 | -5.8034
-1 | -0.1261 | 0.02808 | -0.0137 | -4.4907
-0.5 | -0.0935 | 0.02861 | -0.0091 | -3.2681
0 | 0.0076 | 0.02776 | -0.0141 | 0.27378
0.5 | 0.0416 | 0.02836 | -0.0095 | 1.4669
1.5 | 0.1597 | 0.02831 | -0.0075 | 5.6411
2 | 0.23 | 0.02816 | -0.0085 | 8.1676
2.5 | 0.3122 | 0.02862 | -0.0122 | 10.9085
3 | 0.4291 | 0.02854 | -0.0218 | 15.035
3.5 | 0.5702 | 0.02753 | -0.0351 | 20.712
4 | 0.6728 | 0.02724 | -0.0432 | 24.699
4.5 | 0.7676 | 0.02705 | -0.0505 | 28.3771
5 | 0.8637 | 0.02677 | -0.0583 | 32.2637
5.5 | 0.9508 | 0.02666 | -0.0652 | 35.6639
6 | 1.0304 | 0.02648 | -0.0711 | 38.9124
6.5 | 1.0505 | 0.0266 | -0.0658 | 39.4925
7 | 1.0687 | 0.02676 | -0.0601 | 39.9365
7.5 | 1.0836 | 0.02697 | -0.0537 | 40.178
8 | 1.0971 | 0.02724 | -0.0469 | 40.2753
8.5 | 1.0957 | 0.02779 | -0.0377 | 39.4279
9 | 1.0998 | 0.02857 | -0.0293 | 38.4949
9.5 | 1.1097 | 0.02948 | -0.022 | 37.6425
10 | 1.1145 | 0.03054 | -0.014 | 36.4931
10.5 | 1.1194 | 0.03172 | -0.0064 | 35.29
11 | 1.13 | 0.03307 | -0.0002 | 34.1699
11.5 | 1.1448 | 0.03456 | 0.0048 | 33.125
12 | 1.1641 | 0.03613 | 0.009 | 32.2198
12.5 | 1.1892 | 0.0377 | 0.0121 | 31.5438
13 | 1.2255 | 0.03913 | 0.014 | 31.3187
13.5 | 1.1931 | 0.04326 | 0.0211 | 27.5798
14 | 1.1972 | 0.04666 | 0.0244 | 25.658
14.5 | 0.661 | 0.12008 | 0.0124 | 5.5047
15.5 | 0.9468 | 0.08603 | 0.0282 | 11.0055
16 | 0.5751 | 0.16531 | -0.0052 | 3.4789
16.5 | 0.5589 | 0.17115 | -0.0089 | 3.2656
18.5 | 0.6464 | 0.19397 | -0.015 | 3.3325
19 | 0.6836 | 0.19988 | -0.0153 | 3.4201
19.5 | 0.6737 | 0.20327 | -0.0195 | 3.3143
20 | 0.6738 | 0.20868 | -0.0236 | 3.2289

## 11. Re 100k Mach 0.10 (1)
BIGFOIL.COM POLAR EXPORT
raf69
RAF 69 |  |  |  | Cl Max: | 1.877 | at alpha= | 18 | deg
JavaFoil+Calcfoil stall+Eppler ext transition |  |  |  | L/D Max: | 45.648 | at alpha= | 6.5 | deg
Re: | 100000 |  |  | Cd Min: | 0.01311 | at alpha= | 0 | deg
Mach: | 0.1 |  |  | Cl=0 at alpha= | -1.8468 | deg
|  |  |  | @ Cl=0.1, Cd= | 0.014426
|  |  |  | @ Cl=0.4, Cd= | 0.015386
|  |  |  | @ Cl=0.6, Cd= | 0.016759
alpha (deg) | Cl | Cd | Cm | Cl/Cd
-20 | -1.473 | 0.19188 | 0.005 | -7.675
-19.5 | -1.464 | 0.18035 | 0.004 | -8.115
-19 | -1.451 | 0.17259 | 0.004 | -8.406
-18.5 | -1.428 | 0.16528 | 0.003 | -8.637
-18 | -1.403 | 0.15679 | 0.003 | -8.947
-17.5 | -1.376 | 0.14808 | 0.002 | -9.294
-17 | -1.347 | 0.14213 | 0.001 | -9.476
-16.5 | -1.325 | 0.13277 | 0.001 | -9.979
-16 | -1.304 | 0.12183 | 0 | -10.706
-15.5 | -1.269 | 0.11436 | -0.001 | -11.095
-15 | -1.253 | 0.10305 | -0.002 | -12.162
-14.5 | -1.233 | 0.09024 | -0.003 | -13.67
-14 | -1.203 | 0.08202 | -0.004 | -14.668
-13.5 | -1.179 | 0.07119 | -0.005 | -16.557
-13 | -1.152 | 0.06185 | -0.007 | -18.625
-12.5 | -1.119 | 0.05527 | -0.008 | -20.239
-12 | -1.086 | 0.04963 | -0.009 | -21.882
-11.5 | -1.048 | 0.04443 | -0.011 | -23.596
-11 | -1.01 | 0.03916 | -0.012 | -25.794
-10.5 | -0.969 | 0.03549 | -0.013 | -27.293
-10 | -0.924 | 0.03245 | -0.015 | -28.478
-9.5 | -0.875 | 0.02936 | -0.016 | -29.795
-9 | -0.827 | 0.02691 | -0.018 | -30.743
-8.5 | -0.776 | 0.02487 | -0.019 | -31.212
-8 | -0.723 | 0.02329 | -0.02 | -31.05
-7.5 | -0.669 | 0.02193 | -0.022 | -30.508
-7 | -0.614 | 0.02074 | -0.023 | -29.595
-6.5 | -0.558 | 0.01965 | -0.025 | -28.382
-6 | -0.5 | 0.01878 | -0.026 | -26.638
-5.5 | -0.444 | 0.01785 | -0.028 | -24.856
-5 | -0.386 | 0.01697 | -0.029 | -22.767
-4.5 | -0.328 | 0.01638 | -0.031 | -20.019
-4 | -0.267 | 0.01436 | -0.032 | -18.594
-3.5 | -0.205 | 0.01406 | -0.034 | -14.607
-3 | -0.143 | 0.01382 | -0.035 | -10.377
-2.5 | -0.081 | 0.01368 | -0.036 | -5.944
-2 | -0.019 | 0.01353 | -0.038 | -1.411
-1.5 | 0.043 | 0.01334 | -0.039 | 3.239
-1 | 0.106 | 0.01454 | -0.04 | 7.259
-0.5 | 0.168 | 0.0146 | -0.042 | 11.497
0 | 0.234 | 0.01311 | -0.043 | 17.858
0.5 | 0.298 | 0.01322 | -0.045 | 22.508
1 | 0.361 | 0.01501 | -0.046 | 24.038
1.5 | 0.416 | 0.01554 | -0.047 | 26.736
2 | 0.477 | 0.01585 | -0.048 | 30.077
2.5 | 0.537 | 0.01627 | -0.049 | 33.026
3 | 0.597 | 0.01673 | -0.05 | 35.694
3.5 | 0.655 | 0.01729 | -0.051 | 37.884
4 | 0.715 | 0.01776 | -0.052 | 40.236
4.5 | 0.772 | 0.01847 | -0.054 | 41.799
5 | 0.829 | 0.0191 | -0.055 | 43.381
5.5 | 0.886 | 0.02001 | -0.056 | 44.276
6 | 0.945 | 0.02095 | -0.057 | 45.11
6.5 | 1.001 | 0.02193 | -0.058 | 45.648
7 | 1.057 | 0.02354 | -0.059 | 44.925
7.5 | 1.114 | 0.02479 | -0.06 | 44.916
8 | 1.167 | 0.02612 | -0.061 | 44.692
8.5 | 1.221 | 0.02705 | -0.062 | 45.116
9 | 1.274 | 0.02892 | -0.063 | 44.072
9.5 | 1.323 | 0.03046 | -0.064 | 43.437
10 | 1.373 | 0.03252 | -0.065 | 42.212
10.5 | 1.421 | 0.03475 | -0.066 | 40.902
11 | 1.467 | 0.03731 | -0.067 | 39.323
11.5 | 1.513 | 0.04053 | -0.068 | 37.334
12 | 1.558 | 0.0438 | -0.069 | 35.572
12.5 | 1.599 | 0.04652 | -0.069 | 34.38
13 | 1.639 | 0.05022 | -0.07 | 32.643
13.5 | 1.675 | 0.05463 | -0.071 | 30.667
14 | 1.712 | 0.05709 | -0.071 | 29.99
14.5 | 1.747 | 0.06191 | -0.072 | 28.221
15 | 1.778 | 0.06749 | -0.072 | 26.347
15.5 | 1.807 | 0.07366 | -0.072 | 24.534
16 | 1.832 | 0.08031 | -0.073 | 22.811
16.5 | 1.855 | 0.08763 | -0.073 | 21.167
17 | 1.861 | 0.09597 | -0.072 | 19.388
17.5 | 1.871 | 0.10446 | -0.072 | 17.908
18 | 1.877 | 0.11359 | -0.072 | 16.526
18.5 | 1.875 | 0.12329 | -0.071 | 15.209
19 | 1.867 | 0.13855 | -0.07 | 13.476
19.5 | 1.863 | 0.14729 | -0.07 | 12.649
20 | 1.843 | 0.16686 | -0.067 | 11.045

## 12. Re 100k Mach 0.10 (2)
BIGFOIL.COM POLAR EXPORT
raf69
RAF 69 |  |  |  | Cl Max: | 1.2108 | at alpha= | 14.5 | deg
XFOIL ncrit=9 |  |  |  | L/D Max: | 38.8449 | at alpha= | 7.5 | deg
Re: | 100000 |  |  | Cd Min: | 0.2059 | at alpha= | 19.5 | deg
Mach: | 0.1 |  |  | Cl=0 at alpha= | -0.098446 | deg
|  |  |  | @ Cl=0.1, Cd= | 0.029222
|  |  |  | @ Cl=0.4, Cd= | 0.028822
|  |  |  | @ Cl=0.6, Cd= | 0.028155
alpha (deg) | Cl | Cd | Cm | Cl/Cd
-15.5 | -0.3515 | 0.15813 | -0.0365 | -2.2229
-15 | -0.374 | 0.15454 | -0.0397 | -2.4201
-14 | -0.7535 | 0.06793 | -0.0787 | -11.0923
-13.5 | -0.7359 | 0.06527 | -0.0772 | -11.2747
-13 | -0.9178 | 0.04894 | -0.073 | -18.7536
-12.5 | -0.9834 | 0.04551 | -0.0614 | -21.6084
-12 | -1.0619 | 0.04402 | -0.0444 | -24.1231
-11.5 | -1.1117 | 0.04198 | -0.0312 | -26.4817
-11 | -1.1051 | 0.04098 | -0.0249 | -26.9668
-10.5 | -1.1165 | 0.03883 | -0.017 | -28.7535
-10 | -1.0599 | 0.03714 | -0.02 | -28.538
-9.5 | -1.0055 | 0.03575 | -0.022 | -28.1259
-9 | -0.9524 | 0.03457 | -0.0233 | -27.5499
-8.5 | -0.8984 | 0.03359 | -0.0245 | -26.7461
-8 | -0.8354 | 0.03271 | -0.027 | -25.5396
-7.5 | -0.7959 | 0.03198 | -0.0252 | -24.8874
-7 | -0.7528 | 0.03137 | -0.0239 | -23.9974
-6.5 | -0.6934 | 0.03077 | -0.0251 | -22.5349
-6 | -0.6383 | 0.03017 | -0.0255 | -21.1568
-5.5 | -0.5995 | 0.02979 | -0.023 | -20.1242
-5 | -0.5481 | 0.02941 | -0.0224 | -18.6365
-4.5 | -0.4803 | 0.02879 | -0.0244 | -16.6829
-4 | -0.4471 | 0.02869 | -0.0207 | -15.5838
-3.5 | -0.4024 | 0.02862 | -0.0186 | -14.0601
-3 | -0.3189 | 0.02792 | -0.0224 | -11.4219
-2.5 | -0.2916 | 0.02812 | -0.0174 | -10.3698
-2 | -0.2532 | 0.02838 | -0.0139 | -8.9218
-1.5 | -0.1552 | 0.0276 | -0.0192 | -5.6232
-1 | -0.1218 | 0.0281 | -0.0146 | -4.3345
0 | 0.0133 | 0.02778 | -0.015 | 0.47876
0.5 | 0.0465 | 0.02835 | -0.0103 | 1.6402
1.5 | 0.1103 | 0.02939 | -0.0005 | 3.753
2 | 0.2304 | 0.02814 | -0.0083 | 8.1876
2.5 | 0.3087 | 0.02867 | -0.0113 | 10.7674
3 | 0.4166 | 0.02885 | -0.0195 | 14.4402
3.5 | 0.543 | 0.02842 | -0.0308 | 19.1063
4 | 0.6569 | 0.02789 | -0.0404 | 23.5532
4.5 | 0.7578 | 0.02757 | -0.0484 | 27.4864
5 | 0.8522 | 0.02741 | -0.0559 | 31.0908
5.5 | 0.9436 | 0.02718 | -0.0634 | 34.7167
6 | 1.0284 | 0.02685 | -0.0698 | 38.3017
6.5 | 1.0449 | 0.02705 | -0.064 | 38.6285
7 | 1.059 | 0.02728 | -0.0576 | 38.8196
7.5 | 1.0694 | 0.02753 | -0.0504 | 38.8449
8 | 1.0782 | 0.02781 | -0.0428 | 38.7702
8.5 | 1.091 | 0.02821 | -0.0356 | 38.6742
9 | 1.1084 | 0.02883 | -0.0293 | 38.4461
9.5 | 1.1282 | 0.02961 | -0.0234 | 38.102
10 | 1.1236 | 0.03075 | -0.0138 | 36.5398
10.5 | 1.1179 | 0.03212 | -0.0047 | 34.8039
11 | 1.1225 | 0.03368 | 0.0021 | 33.3284
11.5 | 1.1312 | 0.03545 | 0.0077 | 31.9097
12 | 1.1454 | 0.03733 | 0.0121 | 30.6831
12.5 | 1.1661 | 0.03917 | 0.0155 | 29.7702
13 | 1.1992 | 0.04076 | 0.0176 | 29.421
13.5 | 1.188 | 0.04429 | 0.0227 | 26.8232
14 | 1.1657 | 0.04935 | 0.0271 | 23.6211
14.5 | 1.2108 | 0.05074 | 0.0279 | 23.8628
15.5 | 1.1328 | 0.06568 | 0.0331 | 17.2473
16.5 | 0.559 | 0.17174 | -0.009 | 3.2549
17.5 | 0.5965 | 0.18232 | -0.0124 | 3.2717
18 | 0.6032 | 0.18809 | -0.0154 | 3.207
18.5 | 0.6324 | 0.19413 | -0.0164 | 3.2576
19 | 0.6736 | 0.20046 | -0.0163 | 3.3603
19.5 | 0.6964 | 0.2059 | -0.0177 | 3.3822

## 13. Re 100k Mach 0.25 (1)
BIGFOIL.COM POLAR EXPORT
raf69
RAF 69 |  |  |  | Cl Max: | 1.829 | at alpha= | 17 | deg
JavaFoil+Calcfoil stall+Eppler ext transition |  |  |  | L/D Max: | 44.487 | at alpha= | 6.5 | deg
Re: | 100000 |  |  | Cd Min: | 0.01386 | at alpha= | -2.5 | deg
Mach: | 0.25 |  |  | Cl=0 at alpha= | -1.8438 | deg
|  |  |  | @ Cl=0.1, Cd= | 0.014776
|  |  |  | @ Cl=0.4, Cd= | 0.015783
|  |  |  | @ Cl=0.6, Cd= | 0.017235
alpha (deg) | Cl | Cd | Cm | Cl/Cd
-20 | -1.392 | 0.21026 | 0.005 | -6.618
-19.5 | -1.4 | 0.19769 | 0.004 | -7.079
-19 | -1.402 | 0.18903 | 0.004 | -7.417
-18.5 | -1.389 | 0.1796 | 0.003 | -7.734
-18 | -1.371 | 0.16806 | 0.003 | -8.16
-17.5 | -1.352 | 0.15937 | 0.002 | -8.485
-17 | -1.33 | 0.15079 | 0.001 | -8.821
-16.5 | -1.306 | 0.14309 | 0.001 | -9.13
-16 | -1.281 | 0.13533 | 0 | -9.463
-15.5 | -1.259 | 0.1262 | -0.001 | -9.975
-15 | -1.237 | 0.11615 | -0.002 | -10.652
-14.5 | -1.216 | 0.1055 | -0.003 | -11.522
-14 | -1.192 | 0.09434 | -0.004 | -12.637
-13.5 | -1.173 | 0.083 | -0.005 | -14.129
-13 | -1.146 | 0.07327 | -0.007 | -15.637
-12.5 | -1.119 | 0.06385 | -0.008 | -17.528
-12 | -1.089 | 0.05595 | -0.009 | -19.457
-11.5 | -1.057 | 0.04949 | -0.011 | -21.355
-11 | -1.018 | 0.04398 | -0.012 | -23.155
-10.5 | -0.979 | 0.03932 | -0.013 | -24.901
-10 | -0.936 | 0.03552 | -0.015 | -26.358
-9.5 | -0.89 | 0.03238 | -0.016 | -27.5
-9 | -0.841 | 0.02914 | -0.018 | -28.851
-8.5 | -0.79 | 0.02678 | -0.019 | -29.516
-8 | -0.738 | 0.02477 | -0.021 | -29.78
-7.5 | -0.684 | 0.02309 | -0.022 | -29.604
-7 | -0.627 | 0.02173 | -0.024 | -28.875
-6.5 | -0.57 | 0.02055 | -0.025 | -27.751
-6 | -0.512 | 0.01953 | -0.027 | -26.23
-5.5 | -0.453 | 0.01864 | -0.028 | -24.321
-5 | -0.394 | 0.01771 | -0.03 | -22.237
-4.5 | -0.334 | 0.01694 | -0.031 | -19.744
-4 | -0.273 | 0.01629 | -0.033 | -16.776
-3.5 | -0.211 | 0.01429 | -0.035 | -14.758
-3 | -0.147 | 0.01401 | -0.036 | -10.512
-2.5 | -0.083 | 0.01386 | -0.037 | -6.025
-2 | -0.02 | 0.01495 | -0.038 | -1.311
-1.5 | 0.044 | 0.01489 | -0.04 | 2.981
-1 | 0.108 | 0.01476 | -0.041 | 7.345
-0.5 | 0.172 | 0.01479 | -0.042 | 11.657
0 | 0.236 | 0.01508 | -0.044 | 15.633
0.5 | 0.3 | 0.01529 | -0.045 | 19.59
1 | 0.363 | 0.01558 | -0.046 | 23.281
1.5 | 0.425 | 0.01592 | -0.048 | 26.721
2 | 0.488 | 0.01635 | -0.049 | 29.851
2.5 | 0.55 | 0.01681 | -0.05 | 32.697
3 | 0.61 | 0.01732 | -0.051 | 35.226
3.5 | 0.671 | 0.01789 | -0.053 | 37.51
4 | 0.73 | 0.0185 | -0.054 | 39.466
4.5 | 0.79 | 0.01922 | -0.055 | 41.086
5 | 0.849 | 0.01987 | -0.056 | 42.706
5.5 | 0.908 | 0.02085 | -0.057 | 43.577
6 | 0.966 | 0.02186 | -0.058 | 44.212
6.5 | 1.025 | 0.02303 | -0.059 | 44.487
7 | 1.081 | 0.02472 | -0.06 | 43.723
7.5 | 1.138 | 0.02614 | -0.062 | 43.535
8 | 1.193 | 0.02717 | -0.063 | 43.896
8.5 | 1.248 | 0.02898 | -0.064 | 43.072
9 | 1.299 | 0.03066 | -0.065 | 42.368
9.5 | 1.35 | 0.03279 | -0.066 | 41.175
10 | 1.4 | 0.03512 | -0.067 | 39.847
10.5 | 1.448 | 0.03785 | -0.068 | 38.256
11 | 1.494 | 0.04111 | -0.068 | 36.334
11.5 | 1.535 | 0.04465 | -0.069 | 34.383
12 | 1.579 | 0.04788 | -0.07 | 32.974
12.5 | 1.619 | 0.0514 | -0.071 | 31.49
13 | 1.655 | 0.0554 | -0.071 | 29.864
13.5 | 1.686 | 0.06124 | -0.072 | 27.535
14 | 1.722 | 0.06521 | -0.072 | 26.412
14.5 | 1.749 | 0.0711 | -0.072 | 24.605
15 | 1.774 | 0.07779 | -0.073 | 22.806
15.5 | 1.792 | 0.08663 | -0.072 | 20.68
16 | 1.809 | 0.0943 | -0.072 | 19.18
16.5 | 1.828 | 0.10376 | -0.072 | 17.619
17 | 1.829 | 0.1145 | -0.072 | 15.974
17.5 | 1.812 | 0.12821 | -0.07 | 14.137
18 | 1.801 | 0.14235 | -0.069 | 12.65
18.5 | 1.784 | 0.15374 | -0.068 | 11.602
19 | 1.757 | 0.17278 | -0.065 | 10.167
19.5 | 1.739 | 0.18401 | -0.065 | 9.452
20 | 1.697 | 0.19969 | -0.06 | 8.498

## 14. Re 100k Mach 0.25 (2)
BIGFOIL.COM POLAR EXPORT
raf69
RAF 69 |  |  |  | Cl Max: | 1.1032 | at alpha= | 12 | deg
XFOIL ncrit=9 |  |  |  | L/D Max: | 36.1746 | at alpha= | 7.5 | deg
Re: | 100000 |  |  | Cd Min: | 0.18208 | at alpha= | 17 | deg
Mach: | 0.25 |  |  | Cl=0 at alpha= | 0.2827 | deg
|  |  |  | @ Cl=0.1, Cd= | 0.028936
|  |  |  | @ Cl=0.4, Cd= | 0.030304
|  |  |  | @ Cl=0.6, Cd= | 0.18208
alpha (deg) | Cl | Cd | Cm | Cl/Cd
-15.5 | -0.3474 | 0.16123 | -0.038 | -2.1547
-15 | -0.3324 | 0.15638 | -0.039 | -2.1256
-14.5 | -0.3297 | 0.14988 | -0.0409 | -2.1998
-13.5 | -0.3624 | 0.13044 | -0.0484 | -2.7783
-13 | -0.3491 | 0.12294 | -0.0489 | -2.8396
-12.5 | -0.7575 | 0.05907 | -0.0783 | -12.8238
-12 | -0.7722 | 0.05561 | -0.0741 | -13.886
-11.5 | -0.9044 | 0.0491 | -0.0615 | -18.4196
-11 | -0.9886 | 0.04673 | -0.047 | -21.1556
-10.5 | -1.0588 | 0.04475 | -0.0321 | -23.6603
-10 | -1.0168 | 0.04204 | -0.0338 | -24.1865
-9.5 | -0.9743 | 0.03975 | -0.0345 | -24.5107
-9 | -0.9303 | 0.03789 | -0.0347 | -24.5527
-8.5 | -0.8867 | 0.0364 | -0.0341 | -24.3599
-8 | -0.8357 | 0.03511 | -0.0343 | -23.8023
-7.5 | -0.7843 | 0.03402 | -0.0342 | -23.0541
-7 | -0.7472 | 0.0332 | -0.0315 | -22.506
-6.5 | -0.7059 | 0.03249 | -0.0292 | -21.7267
-6 | -0.6283 | 0.03149 | -0.0329 | -19.9524
-5.5 | -0.5957 | 0.031 | -0.0289 | -19.2161
-5 | -0.5584 | 0.03059 | -0.0256 | -18.2543
-4.5 | -0.5127 | 0.03017 | -0.0237 | -16.9937
-4 | -0.4346 | 0.02943 | -0.0265 | -14.7672
-3.5 | -0.4029 | 0.02939 | -0.0221 | -13.7087
-2.5 | -0.2696 | 0.02847 | -0.0234 | -9.4696
-2 | -0.2411 | 0.02873 | -0.018 | -8.3919
-1.5 | -0.2076 | 0.02908 | -0.0134 | -7.1389
-1 | -0.1723 | 0.02949 | -0.0091 | -5.8427
-0.5 | -0.0676 | 0.02872 | -0.0142 | -2.3538
0 | -0.0402 | 0.02937 | -0.0084 | -1.3687
1 | 0.102 | 0.02893 | -0.0086 | 3.5258
1.5 | 0.1291 | 0.02953 | -0.0028 | 4.3718
2 | 0.16 | 0.03026 | 0.0022 | 5.2875
3 | 0.3364 | 0.03082 | -0.0059 | 10.915
3.5 | 0.5041 | 0.02946 | -0.0218 | 17.1113
4 | 0.6343 | 0.02933 | -0.0339 | 21.6263
4.5 | 0.7337 | 0.02921 | -0.0411 | 25.1181
5 | 0.8364 | 0.02893 | -0.0491 | 28.9112
5.5 | 0.9448 | 0.02845 | -0.0583 | 33.2091
6 | 1.0264 | 0.02873 | -0.0644 | 35.7257
6.5 | 1.0396 | 0.02894 | -0.0576 | 35.9226
7 | 1.0511 | 0.02915 | -0.0505 | 36.0583
7.5 | 1.061 | 0.02933 | -0.0428 | 36.1746
8 | 1.0319 | 0.03005 | -0.0293 | 34.3394
8.5 | 1 | 0.03124 | -0.0154 | 32.0102
9 | 1.0003 | 0.03243 | -0.0068 | 30.8449
9.5 | 1.0081 | 0.03381 | 0.0001 | 29.8166
10 | 1.0184 | 0.03545 | 0.0061 | 28.7278
10.5 | 1.0307 | 0.03726 | 0.0113 | 27.6624
11 | 1.0466 | 0.03917 | 0.0157 | 26.7194
11.5 | 1.0697 | 0.04098 | 0.0192 | 26.103
12 | 1.1032 | 0.0425 | 0.0217 | 25.9576
12.5 | 1.0183 | 0.05131 | 0.0285 | 19.846
13 | 0.7508 | 0.08688 | 0.0243 | 8.6418
14.5 | 0.6089 | 0.13309 | 0.0097 | 4.5751
15 | 0.5938 | 0.14484 | 0.0053 | 4.0997
16 | 0.5933 | 0.17188 | -0.0047 | 3.4518
16.5 | 0.562 | 0.17504 | -0.009 | 3.2107
17 | 0.5904 | 0.18208 | -0.0104 | 3.2425

## 15. Re 100k Mach 0.50 (1)
BIGFOIL.COM POLAR EXPORT
raf69
RAF 69 |  |  |  | Cl Max: | 1.549 | at alpha= | 11.5 | deg
JavaFoil+Calcfoil stall+Eppler ext transition |  |  |  | L/D Max: | 39.387 | at alpha= | 5.5 | deg
Re: | 100000 |  |  | Cd Min: | 0.01577 | at alpha= | -1.5 | deg
Mach: | 0.5 |  |  | Cl=0 at alpha= | -1.8472 | deg
|  |  |  | @ Cl=0.1, Cd= | 0.01584
|  |  |  | @ Cl=0.4, Cd= | 0.017368
|  |  |  | @ Cl=0.6, Cd= | 0.019217
alpha (deg) | Cl | Cd | Cm | Cl/Cd
-20 | -1.045 | 0.35007 | 0.006 | -2.985
-19.5 | -1.017 | 0.33823 | 0.006 | -3.007
-19 | -0.989 | 0.32304 | 0.005 | -3.06
-18.5 | -0.961 | 0.31163 | 0.004 | -3.082
-18 | -0.933 | 0.30531 | 0.003 | -3.056
-17.5 | -0.905 | 0.30873 | 0.002 | -2.932
-17 | -0.877 | 0.30133 | 0.001 | -2.912
-16.5 | -0.849 | 0.28797 | 0.001 | -2.949
-16 | -0.821 | 0.282 | 0 | -2.912
-15.5 | -0.788 | 0.29252 | -0.001 | -2.692
-15 | -0.759 | 0.25054 | -0.002 | -3.03
-14.5 | -0.731 | 0.22535 | -0.002 | -3.243
-14 | -0.703 | 0.21076 | -0.003 | -3.334
-13.5 | -0.674 | 0.19925 | -0.004 | -3.384
-13 | -0.735 | 0.17639 | -0.005 | -4.167
-12.5 | -0.935 | 0.12668 | -0.006 | -7.379
-12 | -0.963 | 0.11053 | -0.007 | -8.711
-11.5 | -0.961 | 0.09715 | -0.008 | -9.895
-11 | -0.97 | 0.08332 | -0.011 | -11.642
-10.5 | -0.967 | 0.06909 | -0.013 | -14.001
-10 | -0.945 | 0.05929 | -0.015 | -15.943
-9.5 | -0.915 | 0.0517 | -0.017 | -17.703
-9 | -0.878 | 0.0443 | -0.019 | -19.825
-8.5 | -0.836 | 0.03908 | -0.021 | -21.381
-8 | -0.785 | 0.03435 | -0.022 | -22.852
-7.5 | -0.733 | 0.03086 | -0.024 | -23.758
-7 | -0.679 | 0.02783 | -0.026 | -24.385
-6.5 | -0.621 | 0.02548 | -0.027 | -24.362
-6 | -0.561 | 0.02349 | -0.029 | -23.876
-5.5 | -0.497 | 0.02196 | -0.031 | -22.635
-5 | -0.432 | 0.02072 | -0.033 | -20.853
-4.5 | -0.366 | 0.01967 | -0.034 | -18.597
-4 | -0.298 | 0.02014 | -0.035 | -14.815
-3.5 | -0.23 | 0.01945 | -0.037 | -11.836
-3 | -0.162 | 0.01876 | -0.038 | -8.611
-2.5 | -0.092 | 0.01822 | -0.04 | -5.064
-2 | -0.022 | 0.01771 | -0.042 | -1.234
-1.5 | 0.05 | 0.01577 | -0.043 | 3.142
-1 | 0.121 | 0.01587 | -0.045 | 7.628
-0.5 | 0.192 | 0.01595 | -0.047 | 12.068
0 | 0.26 | 0.01663 | -0.048 | 15.658
0.5 | 0.33 | 0.01694 | -0.05 | 19.505
1 | 0.399 | 0.01736 | -0.051 | 23.006
1.5 | 0.469 | 0.01789 | -0.052 | 26.205
2 | 0.536 | 0.01853 | -0.054 | 28.942
2.5 | 0.604 | 0.01926 | -0.055 | 31.364
3 | 0.671 | 0.01996 | -0.056 | 33.632
3.5 | 0.738 | 0.02089 | -0.058 | 35.347
4 | 0.803 | 0.02161 | -0.059 | 37.173
4.5 | 0.868 | 0.02279 | -0.06 | 38.095
5 | 0.934 | 0.0238 | -0.062 | 39.229
5.5 | 0.999 | 0.02535 | -0.063 | 39.387
6 | 1.061 | 0.02759 | -0.064 | 38.468
6.5 | 1.122 | 0.02897 | -0.065 | 38.742
7 | 1.182 | 0.03111 | -0.066 | 37.987
7.5 | 1.24 | 0.03375 | -0.068 | 36.744
8 | 1.295 | 0.03633 | -0.069 | 35.639
8.5 | 1.349 | 0.0399 | -0.07 | 33.817
9 | 1.397 | 0.04316 | -0.07 | 32.371
9.5 | 1.442 | 0.04745 | -0.071 | 30.39
10 | 1.48 | 0.05213 | -0.072 | 28.396
10.5 | 1.513 | 0.0581 | -0.073 | 26.051
11 | 1.538 | 0.06565 | -0.073 | 23.426
11.5 | 1.549 | 0.07351 | -0.073 | 21.079
12 | 1.549 | 0.08575 | -0.072 | 18.063
12.5 | 1.534 | 0.09837 | -0.071 | 15.598
13 | 1.488 | 0.11858 | -0.069 | 12.552
13.5 | 1.378 | 0.1484 | -0.059 | 9.286
14 | 1.157 | 0.18364 | -0.048 | 6.299
14.5 | 0.947 | 0.23251 | -0.048 | 4.074
15 | 0.975 | 0.28899 | -0.048 | 3.375
15.5 | 1.009 | 0.32434 | -0.054 | 3.11
16 | 1.037 | 0.33455 | -0.055 | 3.1
16.5 | 1.065 | 0.34354 | -0.056 | 3.101

## 16. Re 100k Mach 0.50 (2)
BIGFOIL.COM POLAR EXPORT
raf69
RAF 69 |  |  |  | Cl Max: | 0.7074 | at alpha= | 20 | deg
XFOIL ncrit=9 |  |  |  | L/D Max: | 7.8656 | at alpha= | 6 | deg
Re: | 100000 |  |  | Cd Min: | 0.23834 | at alpha= | 20 | deg
Mach: | 0.5 |  |  | Cl=0 at alpha= | 3.0071 | deg
|  |  |  | @ Cl=0.1, Cd= | 0.046012
|  |  |  | @ Cl=0.4, Cd= | 0.056334
|  |  |  | @ Cl=0.6, Cd= | 0.20058
alpha (deg) | Cl | Cd | Cm | Cl/Cd
-11 | -0.381 | 0.12069 | -0.0415 | -3.1568
-10.5 | -0.3556 | 0.11594 | -0.0432 | -3.0671
-10 | -0.3739 | 0.10167 | -0.0557 | -3.6776
-9.5 | -0.326 | 0.09571 | -0.0622 | -3.4061
-9 | -0.3018 | 0.08754 | -0.0699 | -3.4476
-8.5 | -0.2877 | 0.07828 | -0.0785 | -3.6753
-8 | -0.3033 | 0.06824 | -0.0851 | -4.4446
-7.5 | -0.5348 | 0.04679 | -0.0878 | -11.4298
-7 | -0.5177 | 0.04417 | -0.0844 | -11.7206
-6.5 | -0.5272 | 0.04194 | -0.0761 | -12.5703
-6 | -0.5577 | 0.03949 | -0.0647 | -14.1226
-5.5 | -0.5539 | 0.03825 | -0.0558 | -14.481
-5 | -0.534 | 0.03734 | -0.0486 | -14.301
-4.5 | -0.5148 | 0.03644 | -0.0414 | -14.1273
-4 | -0.4895 | 0.03567 | -0.035 | -13.723
-3.5 | -0.4528 | 0.03496 | -0.03 | -12.9519
-3 | -0.3804 | 0.03355 | -0.0298 | -11.3383
-2.5 | -0.3519 | 0.03351 | -0.0234 | -10.5013
-2 | -0.3203 | 0.03361 | -0.0175 | -9.5299
-1.5 | -0.2951 | 0.03389 | -0.0111 | -8.7076
-1 | -0.2598 | 0.03437 | -0.0058 | -7.5589
-0.5 | -0.2305 | 0.03506 | -0.0001 | -6.5744
0 | -0.1943 | 0.03573 | 0.005 | -5.438
0.5 | -0.1168 | 0.03542 | 0.0061 | -3.2976
1 | -0.097 | 0.03688 | 0.0127 | -2.6302
2 | -0.0578 | 0.04012 | 0.0253 | -1.4407
3 | -0.0013 | 0.04323 | 0.0346 | -0.030072
4.5 | 0.2729 | 0.05076 | 0.0141 | 5.3763
6 | 0.4658 | 0.05922 | -0.0023 | 7.8656
8 | 0.4168 | 0.07481 | 0.0164 | 5.5714
9 | 0.4869 | 0.07916 | 0.021 | 6.1508
9.5 | 0.4851 | 0.08524 | 0.0216 | 5.691
10 | 0.4734 | 0.09285 | 0.0211 | 5.0985
10.5 | 0.4623 | 0.10084 | 0.0199 | 4.5845
11 | 0.4597 | 0.10833 | 0.0186 | 4.2435
12 | 0.4732 | 0.12216 | 0.0158 | 3.8736
12.5 | 0.5023 | 0.12717 | 0.0155 | 3.9498
13 | 0.4844 | 0.13717 | 0.0113 | 3.5314
13.5 | 0.4891 | 0.14525 | 0.0082 | 3.3673
14 | 0.496 | 0.1535 | 0.0049 | 3.2313
15.5 | 0.5603 | 0.18126 | -0.0045 | 3.0911
16 | 0.5434 | 0.18474 | -0.0093 | 2.9414
16.5 | 0.5918 | 0.19379 | -0.0099 | 3.0538
17 | 0.5937 | 0.1974 | -0.0138 | 3.0076
17.5 | 0.6061 | 0.20366 | -0.0175 | 2.976
18 | 0.6262 | 0.21038 | -0.0205 | 2.9765
18.5 | 0.649 | 0.21734 | -0.0233 | 2.9861
19 | 0.676 | 0.22486 | -0.0257 | 3.0063
19.5 | 0.7051 | 0.23277 | -0.0279 | 3.0292
20 | 0.7074 | 0.23834 | -0.0341 | 2.968

## 17. Re 250k Mach 0.00 (1)
BIGFOIL.COM POLAR EXPORT
raf69
RAF 69 |  |  |  | Cl Max: | 1.958 | at alpha= | 19 | deg
JavaFoil+Calcfoil stall+Eppler ext transition |  |  |  | L/D Max: | 75.679 | at alpha= | 5 | deg
Re: | 250000 |  |  | Cd Min: | 0.00927 | at alpha= | 0 | deg
Mach: | 0 |  |  | Cl=0 at alpha= | -1.8468 | deg
|  |  |  | @ Cl=0.1, Cd= | 0.0094421
|  |  |  | @ Cl=0.4, Cd= | 0.0097341
|  |  |  | @ Cl=0.6, Cd= | 0.010266
alpha (deg) | Cl | Cd | Cm | Cl/Cd
-20 | -1.521 | 0.14923 | 0.006 | -10.19
-19.5 | -1.519 | 0.13875 | 0.006 | -10.95
-19 | -1.513 | 0.12599 | 0.005 | -12.008
-18.5 | -1.5 | 0.11407 | 0.004 | -13.147
-18 | -1.484 | 0.10412 | 0.004 | -14.251
-17.5 | -1.444 | 0.10325 | 0.003 | -13.986
-17 | -1.431 | 0.08977 | 0.002 | -15.936
-16.5 | -1.403 | 0.08483 | 0.001 | -16.543
-16 | -1.389 | 0.07132 | 0 | -19.48
-15.5 | -1.364 | 0.06398 | -0.001 | -21.314
-15 | -1.334 | 0.05818 | -0.002 | -22.936
-14.5 | -1.303 | 0.05264 | -0.004 | -24.752
-14 | -1.27 | 0.04779 | -0.005 | -26.571
-13.5 | -1.237 | 0.04323 | -0.006 | -28.602
-13 | -1.197 | 0.04022 | -0.007 | -29.751
-12.5 | -1.161 | 0.03549 | -0.008 | -32.714
-12 | -1.121 | 0.03295 | -0.01 | -34.01
-11.5 | -1.077 | 0.03033 | -0.011 | -35.518
-11 | -1.034 | 0.02723 | -0.012 | -37.95
-10.5 | -0.988 | 0.0251 | -0.014 | -39.368
-10 | -0.939 | 0.02339 | -0.015 | -40.144
-9.5 | -0.892 | 0.02022 | -0.017 | -44.106
-9 | -0.839 | 0.01902 | -0.018 | -44.113
-8.5 | -0.786 | 0.01775 | -0.019 | -44.297
-8 | -0.733 | 0.01651 | -0.021 | -44.42
-7.5 | -0.681 | 0.01537 | -0.022 | -44.278
-7 | -0.627 | 0.01439 | -0.024 | -43.542
-6.5 | -0.569 | 0.01219 | -0.025 | -46.706
-6 | -0.51 | 0.01176 | -0.027 | -43.326
-5.5 | -0.449 | 0.01291 | -0.028 | -34.771
-5 | -0.389 | 0.01105 | -0.029 | -35.176
-4.5 | -0.328 | 0.01073 | -0.031 | -30.533
-4 | -0.266 | 0.01049 | -0.032 | -25.383
-3.5 | -0.205 | 0.0103 | -0.034 | -19.855
-3 | -0.143 | 0.01011 | -0.035 | -14.128
-2.5 | -0.081 | 0.00999 | -0.036 | -8.108
-2 | -0.019 | 0.00983 | -0.038 | -1.935
-1.5 | 0.043 | 0.00958 | -0.039 | 4.495
-1 | 0.105 | 0.00943 | -0.04 | 11.154
-0.5 | 0.167 | 0.00939 | -0.042 | 17.813
0 | 0.233 | 0.00927 | -0.043 | 25.136
0.5 | 0.296 | 0.00944 | -0.045 | 31.364
1 | 0.359 | 0.00963 | -0.046 | 37.29
1.5 | 0.422 | 0.00979 | -0.047 | 43.1
2 | 0.485 | 0.00996 | -0.049 | 48.681
2.5 | 0.548 | 0.01014 | -0.05 | 53.978
3 | 0.61 | 0.01029 | -0.052 | 59.28
3.5 | 0.673 | 0.01053 | -0.053 | 63.891
4 | 0.735 | 0.01229 | -0.054 | 59.79
4.5 | 0.797 | 0.01262 | -0.056 | 63.135
5 | 0.859 | 0.01135 | -0.057 | 75.679
5.5 | 0.921 | 0.01345 | -0.058 | 68.445
6 | 0.982 | 0.01413 | -0.06 | 69.495
6.5 | 1.02 | 0.01513 | -0.059 | 67.384
7 | 1.076 | 0.01633 | -0.06 | 65.902
7.5 | 1.13 | 0.01718 | -0.061 | 65.759
8 | 1.183 | 0.0183 | -0.062 | 64.673
8.5 | 1.234 | 0.01953 | -0.063 | 63.18
9 | 1.287 | 0.02054 | -0.064 | 62.666
9.5 | 1.338 | 0.02227 | -0.065 | 60.109
10 | 1.389 | 0.02348 | -0.066 | 59.146
10.5 | 1.438 | 0.02515 | -0.067 | 57.162
11 | 1.485 | 0.02719 | -0.068 | 54.61
11.5 | 1.53 | 0.02989 | -0.069 | 51.188
12 | 1.576 | 0.03184 | -0.07 | 49.493
12.5 | 1.62 | 0.03409 | -0.071 | 47.517
13 | 1.661 | 0.03679 | -0.072 | 45.141
13.5 | 1.702 | 0.03902 | -0.072 | 43.625
14 | 1.74 | 0.04142 | -0.073 | 42.013
14.5 | 1.776 | 0.04438 | -0.074 | 40.025
15 | 1.811 | 0.04835 | -0.074 | 37.454
15.5 | 1.844 | 0.05238 | -0.075 | 35.194
16 | 1.877 | 0.05676 | -0.075 | 33.071
16.5 | 1.906 | 0.06066 | -0.076 | 31.427
17 | 1.924 | 0.06451 | -0.077 | 29.829
17.5 | 1.939 | 0.07033 | -0.077 | 27.572
18 | 1.95 | 0.07594 | -0.077 | 25.685
18.5 | 1.956 | 0.08035 | -0.078 | 24.344
19 | 1.958 | 0.08904 | -0.078 | 21.991
19.5 | 1.957 | 0.09627 | -0.078 | 20.328
20 | 1.953 | 0.10368 | -0.078 | 18.833

## 18. Re 250k Mach 0.00 (2)
BIGFOIL.COM POLAR EXPORT
raf69
RAF 69 |  |  |  | Cl Max: | 1.2853 | at alpha= | 18.5 | deg
XFOIL ncrit=9 |  |  |  | L/D Max: | 61.1156 | at alpha= | 8 | deg
Re: | 250000 |  |  | Cd Min: | 0.09311 | at alpha= | -20 | deg
Mach: | 0 |  |  | Cl=0 at alpha= | -1.7661 | deg
|  |  |  | @ Cl=0.1, Cd= | 0.012616
|  |  |  | @ Cl=0.4, Cd= | 0.012798
|  |  |  | @ Cl=0.6, Cd= | 0.013336
alpha (deg) | Cl | Cd | Cm | Cl/Cd
-20 | -0.9973 | 0.09311 | -0.0697 | -10.711
-19.5 | -1.0021 | 0.08623 | -0.0729 | -11.6212
-19 | -1.0356 | 0.07555 | -0.0782 | -13.7075
-18.5 | -1.0253 | 0.0713 | -0.0791 | -14.3801
-18 | -1.0282 | 0.06535 | -0.0812 | -15.7337
-17.5 | -1.0441 | 0.05816 | -0.0836 | -17.9522
-17 | -1.0255 | 0.05523 | -0.0833 | -18.5678
-16.5 | -1.0262 | 0.05031 | -0.084 | -20.3975
-16 | -1.0182 | 0.04655 | -0.0835 | -21.8733
-15.5 | -1.0112 | 0.04296 | -0.0829 | -23.5382
-15 | -1.0052 | 0.03949 | -0.0817 | -25.4545
-14.5 | -0.9964 | 0.03661 | -0.0798 | -27.2166
-14 | -0.9904 | 0.0338 | -0.0772 | -29.3018
-13.5 | -0.985 | 0.03145 | -0.0737 | -31.3196
-13 | -0.9871 | 0.02943 | -0.0684 | -33.5406
-12.5 | -1.0171 | 0.02815 | -0.0582 | -36.1314
-12 | -0.9719 | 0.02606 | -0.0613 | -37.2947
-11.5 | -0.9141 | 0.02409 | -0.0659 | -37.9452
-11 | -0.8564 | 0.02246 | -0.0696 | -38.13
-10.5 | -0.797 | 0.02107 | -0.0728 | -37.8263
-10 | -0.7241 | 0.01973 | -0.0781 | -36.7005
-9.5 | -0.6659 | 0.01866 | -0.0801 | -35.686
-9 | -0.6144 | 0.01778 | -0.0803 | -34.5557
-8.5 | -0.5749 | 0.01727 | -0.0777 | -33.2889
-8 | -0.5379 | 0.01675 | -0.0745 | -32.1134
-7.5 | -0.5003 | 0.01629 | -0.0714 | -30.7121
-7 | -0.461 | 0.01587 | -0.0684 | -29.0485
-6.5 | -0.4173 | 0.01545 | -0.0661 | -27.0097
-6 | -0.3781 | 0.01508 | -0.063 | -25.0729
-5.5 | -0.337 | 0.01472 | -0.0602 | -22.894
-5 | -0.2923 | 0.01432 | -0.058 | -20.412
-4.5 | -0.2497 | 0.01396 | -0.0554 | -17.8868
-4 | -0.2069 | 0.01371 | -0.0528 | -15.0912
-3.5 | -0.1589 | 0.01342 | -0.0511 | -11.8405
-3 | -0.1165 | 0.01322 | -0.0484 | -8.8124
-2.5 | -0.0704 | 0.01304 | -0.0463 | -5.3988
-2 | -0.0211 | 0.01288 | -0.0446 | -1.6382
-1.5 | 0.024 | 0.01275 | -0.0423 | 1.8824
-1 | 0.0726 | 0.01267 | -0.0405 | 5.7301
-0.5 | 0.1237 | 0.01257 | -0.0392 | 9.8409
0 | 0.1697 | 0.01252 | -0.0369 | 13.5543
0.5 | 0.2178 | 0.01254 | -0.0349 | 17.3684
1 | 0.2675 | 0.01258 | -0.0332 | 21.2639
1.5 | 0.3171 | 0.01267 | -0.0315 | 25.0276
2 | 0.3619 | 0.01273 | -0.0289 | 28.4289
2.5 | 0.407 | 0.01281 | -0.0263 | 31.7721
3 | 0.4516 | 0.01289 | -0.0237 | 35.0349
3.5 | 0.4958 | 0.01298 | -0.021 | 38.1972
4 | 0.5397 | 0.0131 | -0.0183 | 41.1985
4.5 | 0.5851 | 0.01326 | -0.016 | 44.1252
5 | 0.638 | 0.01353 | -0.0153 | 47.1545
5.5 | 0.699 | 0.01395 | -0.0163 | 50.1075
6 | 0.7677 | 0.0145 | -0.0192 | 52.9448
6.5 | 0.8391 | 0.01513 | -0.0228 | 55.4594
7 | 0.9093 | 0.01584 | -0.0264 | 57.4053
7.5 | 0.9797 | 0.01655 | -0.0302 | 59.1964
8 | 1.0518 | 0.01721 | -0.0348 | 61.1156
8.5 | 1.0585 | 0.01746 | -0.0276 | 60.6243
9 | 1.0541 | 0.01798 | -0.0176 | 58.6263
9.5 | 1.0638 | 0.01882 | -0.0105 | 56.525
10.5 | 1.0917 | 0.02115 | 0.0007 | 51.617
11 | 1.1077 | 0.02263 | 0.0052 | 48.9483
11.5 | 1.1244 | 0.02432 | 0.0091 | 46.2336
12 | 1.1407 | 0.02622 | 0.0127 | 43.505
12.5 | 1.1573 | 0.02832 | 0.0158 | 40.8651
13 | 1.1733 | 0.03059 | 0.0185 | 38.3557
13.5 | 1.1889 | 0.03304 | 0.021 | 35.9837
14 | 1.2017 | 0.03582 | 0.0232 | 33.5483
14.5 | 1.2137 | 0.03885 | 0.025 | 31.2407
15 | 1.2267 | 0.04195 | 0.0265 | 29.242
15.5 | 1.2379 | 0.04536 | 0.0276 | 27.2906
16 | 1.2479 | 0.04907 | 0.0285 | 25.431
16.5 | 1.2598 | 0.05261 | 0.0292 | 23.946
17 | 1.2649 | 0.05718 | 0.0293 | 22.1214
17.5 | 1.277 | 0.06091 | 0.0295 | 20.9654
18 | 1.277 | 0.06636 | 0.0289 | 19.2435
18.5 | 1.2853 | 0.07073 | 0.0286 | 18.1719
19 | 1.2802 | 0.07715 | 0.0272 | 16.5936
19.5 | 1.2824 | 0.08252 | 0.0261 | 15.5405
20 | 1.2727 | 0.08988 | 0.0239 | 14.16

## 19. Re 250k Mach 0.10 (1)
BIGFOIL.COM POLAR EXPORT
raf69
RAF 69 |  |  |  | Cl Max: | 1.946 | at alpha= | 19 | deg
JavaFoil+Calcfoil stall+Eppler ext transition |  |  |  | L/D Max: | 75.922 | at alpha= | 5 | deg
Re: | 250000 |  |  | Cd Min: | 0.00938 | at alpha= | -0.5 | deg
Mach: | 0.1 |  |  | Cl=0 at alpha= | -1.8468 | deg
|  |  |  | @ Cl=0.1, Cd= | 0.0094119
|  |  |  | @ Cl=0.4, Cd= | 0.0096991
|  |  |  | @ Cl=0.6, Cd= | 0.010319
alpha (deg) | Cl | Cd | Cm | Cl/Cd
-20 | -1.503 | 0.15725 | 0.006 | -9.561
-19.5 | -1.506 | 0.14175 | 0.006 | -10.626
-19 | -1.502 | 0.12976 | 0.005 | -11.573
-18.5 | -1.488 | 0.11973 | 0.004 | -12.427
-18 | -1.475 | 0.10747 | 0.004 | -13.727
-17.5 | -1.449 | 0.1031 | 0.003 | -14.049
-17 | -1.426 | 0.09295 | 0.002 | -15.341
-16.5 | -1.398 | 0.08718 | 0.001 | -16.032
-16 | -1.385 | 0.07493 | 0 | -18.479
-15.5 | -1.362 | 0.06624 | -0.001 | -20.555
-15 | -1.333 | 0.05999 | -0.002 | -22.217
-14.5 | -1.304 | 0.05426 | -0.004 | -24.028
-14 | -1.271 | 0.04912 | -0.005 | -25.877
-13.5 | -1.237 | 0.04437 | -0.006 | -27.867
-13 | -1.197 | 0.04123 | -0.007 | -29.029
-12.5 | -1.163 | 0.0363 | -0.008 | -32.044
-12 | -1.123 | 0.03361 | -0.01 | -33.413
-11.5 | -1.08 | 0.03092 | -0.011 | -34.918
-11 | -1.036 | 0.02779 | -0.012 | -37.282
-10.5 | -0.991 | 0.02552 | -0.014 | -38.824
-10 | -0.942 | 0.02371 | -0.015 | -39.728
-9.5 | -0.895 | 0.02049 | -0.017 | -43.669
-9 | -0.843 | 0.01923 | -0.018 | -43.831
-8.5 | -0.789 | 0.01807 | -0.019 | -43.658
-8 | -0.736 | 0.01667 | -0.021 | -44.134
-7.5 | -0.683 | 0.0155 | -0.022 | -44.054
-7 | -0.629 | 0.01449 | -0.024 | -43.401
-6.5 | -0.572 | 0.0122 | -0.025 | -46.908
-6 | -0.512 | 0.01181 | -0.027 | -43.342
-5.5 | -0.451 | 0.01292 | -0.028 | -34.899
-5 | -0.391 | 0.01103 | -0.03 | -35.422
-4.5 | -0.329 | 0.01082 | -0.031 | -30.416
-4 | -0.267 | 0.01054 | -0.032 | -25.383
-3.5 | -0.206 | 0.01032 | -0.034 | -19.93
-3 | -0.144 | 0.01016 | -0.035 | -14.13
-2.5 | -0.081 | 0.00995 | -0.036 | -8.177
-2 | -0.019 | 0.00985 | -0.038 | -1.94
-1.5 | 0.043 | 0.00962 | -0.039 | 4.496
-1 | 0.106 | 0.00939 | -0.041 | 11.258
-0.5 | 0.168 | 0.00938 | -0.042 | 17.918
0 | 0.234 | 0.00942 | -0.043 | 24.85
0.5 | 0.298 | 0.00948 | -0.045 | 31.373
1 | 0.361 | 0.0096 | -0.046 | 37.586
1.5 | 0.424 | 0.00976 | -0.048 | 43.432
2 | 0.487 | 0.01 | -0.049 | 48.719
2.5 | 0.55 | 0.0102 | -0.05 | 53.97
3 | 0.613 | 0.01035 | -0.052 | 59.261
3.5 | 0.676 | 0.01052 | -0.053 | 64.252
4 | 0.739 | 0.01237 | -0.054 | 59.68
4.5 | 0.801 | 0.01267 | -0.056 | 63.217
5 | 0.863 | 0.01137 | -0.057 | 75.922
5.5 | 0.925 | 0.01356 | -0.059 | 68.207
6 | 0.987 | 0.01416 | -0.06 | 69.688
6.5 | 1.024 | 0.01524 | -0.06 | 67.217
7 | 1.08 | 0.01649 | -0.061 | 65.476
7.5 | 1.134 | 0.01748 | -0.062 | 64.876
8 | 1.187 | 0.0185 | -0.063 | 64.17
8.5 | 1.24 | 0.01968 | -0.064 | 63.006
9 | 1.293 | 0.02108 | -0.065 | 61.346
9.5 | 1.344 | 0.02236 | -0.066 | 60.126
10 | 1.395 | 0.02382 | -0.067 | 58.551
10.5 | 1.442 | 0.02542 | -0.068 | 56.741
11 | 1.491 | 0.02766 | -0.069 | 53.902
11.5 | 1.536 | 0.03049 | -0.069 | 50.378
12 | 1.58 | 0.03266 | -0.07 | 48.373
12.5 | 1.624 | 0.03455 | -0.071 | 47.005
13 | 1.664 | 0.0373 | -0.072 | 44.622
13.5 | 1.703 | 0.03994 | -0.073 | 42.649
14 | 1.743 | 0.04292 | -0.073 | 40.609
14.5 | 1.779 | 0.04613 | -0.074 | 38.562
15 | 1.813 | 0.04933 | -0.075 | 36.748
15.5 | 1.845 | 0.054 | -0.075 | 34.167
16 | 1.878 | 0.05812 | -0.076 | 32.307
16.5 | 1.904 | 0.0624 | -0.076 | 30.512
17 | 1.923 | 0.06639 | -0.077 | 28.963
17.5 | 1.934 | 0.07173 | -0.077 | 26.956
18 | 1.943 | 0.07767 | -0.077 | 25.018
18.5 | 1.944 | 0.0849 | -0.077 | 22.899
19 | 1.946 | 0.09222 | -0.078 | 21.107
19.5 | 1.943 | 0.10006 | -0.078 | 19.417
20 | 1.933 | 0.10737 | -0.078 | 18.004

## 20. Re 250k Mach 0.10 (2)
BIGFOIL.COM POLAR EXPORT
raf69
RAF 69 |  |  |  | Cl Max: | 1.2748 | at alpha= | 18.5 | deg
XFOIL ncrit=9 |  |  |  | L/D Max: | 60.5926 | at alpha= | 8 | deg
Re: | 250000 |  |  | Cd Min: | 0.09779 | at alpha= | -20 | deg
Mach: | 0.1 |  |  | Cl=0 at alpha= | -1.7753 | deg
|  |  |  | @ Cl=0.1, Cd= | 0.012678
|  |  |  | @ Cl=0.4, Cd= | 0.012858
|  |  |  | @ Cl=0.6, Cd= | 0.013399
alpha (deg) | Cl | Cd | Cm | Cl/Cd
-20 | -0.9741 | 0.09779 | -0.0685 | -9.9611
-19.5 | -0.9684 | 0.09235 | -0.0709 | -10.4862
-19 | -1.0062 | 0.08072 | -0.0768 | -12.4653
-18.5 | -1.0099 | 0.07441 | -0.079 | -13.5721
-18 | -1.0089 | 0.06884 | -0.0809 | -14.6557
-17.5 | -1.0275 | 0.06109 | -0.0839 | -16.8194
-17 | -1.0141 | 0.05747 | -0.0839 | -17.6457
-16.5 | -1.0134 | 0.05256 | -0.0847 | -19.2808
-16 | -1.011 | 0.04809 | -0.0847 | -21.0231
-15.5 | -1.0024 | 0.04455 | -0.0841 | -22.5006
-15 | -1.0023 | 0.04053 | -0.0832 | -24.7298
-14.5 | -0.9897 | 0.03779 | -0.0813 | -26.1895
-14 | -0.986 | 0.03476 | -0.0789 | -28.3659
-13.5 | -0.9789 | 0.03234 | -0.0755 | -30.269
-13 | -0.9813 | 0.03021 | -0.0705 | -32.4826
-12.5 | -1.0068 | 0.02877 | -0.061 | -34.9948
-12 | -0.9697 | 0.02669 | -0.0628 | -36.332
-11.5 | -0.9126 | 0.02457 | -0.0674 | -37.1429
-11 | -0.8552 | 0.02281 | -0.0712 | -37.4923
-10.5 | -0.7958 | 0.02133 | -0.0745 | -37.309
-10 | -0.7231 | 0.01993 | -0.0798 | -36.282
-9.5 | -0.6643 | 0.01882 | -0.0818 | -35.2976
-8.5 | -0.5737 | 0.0174 | -0.0793 | -32.9713
-8 | -0.5372 | 0.01685 | -0.0759 | -31.8813
-7.5 | -0.5002 | 0.01639 | -0.0726 | -30.5186
-7 | -0.4617 | 0.01599 | -0.0694 | -28.8743
-6.5 | -0.4192 | 0.0156 | -0.0668 | -26.8718
-5.5 | -0.3377 | 0.01484 | -0.0609 | -22.7561
-5 | -0.2934 | 0.01444 | -0.0586 | -20.3186
-4.5 | -0.2495 | 0.01404 | -0.0562 | -17.7707
-4 | -0.2074 | 0.01377 | -0.0534 | -15.0617
-3.5 | -0.1602 | 0.01351 | -0.0514 | -11.8579
-3 | -0.1163 | 0.01327 | -0.0489 | -8.7641
-2.5 | -0.0708 | 0.01311 | -0.0466 | -5.4005
-2 | -0.02 | 0.01294 | -0.0451 | -1.5456
-1.5 | 0.0245 | 0.01281 | -0.0426 | 1.9126
-1 | 0.0725 | 0.01272 | -0.0406 | 5.6997
-0.5 | 0.1248 | 0.01264 | -0.0395 | 9.8734
0 | 0.1709 | 0.01257 | -0.0371 | 13.5959
0.5 | 0.2181 | 0.01259 | -0.0349 | 17.3233
1 | 0.2675 | 0.01263 | -0.0331 | 21.1797
1.5 | 0.3165 | 0.01272 | -0.0312 | 24.8821
2 | 0.3642 | 0.01281 | -0.029 | 28.4309
2.5 | 0.4091 | 0.01287 | -0.0263 | 31.7871
3 | 0.4534 | 0.01295 | -0.0235 | 35.0116
3.5 | 0.4973 | 0.01305 | -0.0207 | 38.1073
4 | 0.541 | 0.01317 | -0.0179 | 41.0782
4.5 | 0.5846 | 0.01332 | -0.0152 | 43.8889
5 | 0.6372 | 0.01359 | -0.0143 | 46.8874
5.5 | 0.6983 | 0.01402 | -0.0153 | 49.8074
6 | 0.7674 | 0.01459 | -0.0182 | 52.5977
6.5 | 0.8396 | 0.01524 | -0.0218 | 55.0919
7 | 0.9103 | 0.01597 | -0.0254 | 57.0006
7.5 | 0.9806 | 0.01667 | -0.0292 | 58.8242
8 | 1.0531 | 0.01738 | -0.0338 | 60.5926
8.5 | 1.0519 | 0.01761 | -0.025 | 59.7331
9 | 1.0505 | 0.0182 | -0.0156 | 57.7198
9.5 | 1.0609 | 0.01909 | -0.0087 | 55.5736
10 | 1.0746 | 0.02021 | -0.0029 | 53.1717
10.5 | 1.0896 | 0.02156 | 0.0023 | 50.538
11 | 1.1059 | 0.02311 | 0.0067 | 47.8537
11.5 | 1.1223 | 0.02488 | 0.0106 | 45.1085
12 | 1.138 | 0.02687 | 0.0141 | 42.3521
12.5 | 1.1543 | 0.02904 | 0.0172 | 39.7486
13 | 1.1703 | 0.0314 | 0.0199 | 37.2707
13.5 | 1.1854 | 0.03395 | 0.0223 | 34.9161
14 | 1.2008 | 0.03662 | 0.0244 | 32.7908
14.5 | 1.2104 | 0.03992 | 0.0262 | 30.3206
15 | 1.2227 | 0.04317 | 0.0276 | 28.3229
15.5 | 1.2363 | 0.04639 | 0.0288 | 26.6501
16 | 1.2432 | 0.05052 | 0.0295 | 24.6081
16.5 | 1.2536 | 0.05432 | 0.0301 | 23.0781
17 | 1.2593 | 0.05889 | 0.0301 | 21.3839
17.5 | 1.269 | 0.06302 | 0.0303 | 20.1365
18 | 1.27 | 0.06842 | 0.0296 | 18.5618
18.5 | 1.2748 | 0.07335 | 0.0291 | 17.3797
19 | 1.2711 | 0.07964 | 0.0276 | 15.9606
19.5 | 1.2688 | 0.08577 | 0.0262 | 14.7931
20 | 1.2629 | 0.09261 | 0.0241 | 13.6368

## 21. Re 250k Mach 0.25 (1)
BIGFOIL.COM POLAR EXPORT
raf69
RAF 69 |  |  |  | Cl Max: | 1.891 | at alpha= | 17 | deg
JavaFoil+Calcfoil stall+Eppler ext transition |  |  |  | L/D Max: | 65.365 | at alpha= | 5 | deg
Re: | 250000 |  |  | Cd Min: | 0.00945 | at alpha= | 0 | deg
Mach: | 0.25 |  |  | Cl=0 at alpha= | -1.8438 | deg
|  |  |  | @ Cl=0.1, Cd= | 0.0096108
|  |  |  | @ Cl=0.4, Cd= | 0.0098669
|  |  |  | @ Cl=0.6, Cd= | 0.010441
alpha (deg) | Cl | Cd | Cm | Cl/Cd
-20 | -1.395 | 0.18017 | 0.005 | -7.744
-19.5 | -1.416 | 0.168 | 0.005 | -8.428
-19 | -1.419 | 0.15963 | 0.004 | -8.892
-18.5 | -1.422 | 0.14069 | 0.004 | -10.108
-18 | -1.412 | 0.13291 | 0.003 | -10.626
-17.5 | -1.398 | 0.12204 | 0.002 | -11.454
-17 | -1.38 | 0.11322 | 0.002 | -12.187
-16.5 | -1.361 | 0.10498 | 0.001 | -12.967
-16 | -1.352 | 0.09191 | 0 | -14.712
-15.5 | -1.329 | 0.08284 | -0.001 | -16.046
-15 | -1.316 | 0.07117 | -0.002 | -18.493
-14.5 | -1.292 | 0.06417 | -0.004 | -20.126
-14 | -1.264 | 0.05732 | -0.005 | -22.055
-13.5 | -1.233 | 0.05238 | -0.006 | -23.534
-13 | -1.199 | 0.04704 | -0.007 | -25.489
-12.5 | -1.168 | 0.04158 | -0.009 | -28.084
-12 | -1.131 | 0.03751 | -0.01 | -30.144
-11.5 | -1.09 | 0.03443 | -0.011 | -31.665
-11 | -1.048 | 0.03105 | -0.013 | -33.735
-10.5 | -1.004 | 0.0281 | -0.014 | -35.739
-10 | -0.957 | 0.02577 | -0.015 | -37.121
-9.5 | -0.907 | 0.02375 | -0.017 | -38.209
-9 | -0.859 | 0.02056 | -0.018 | -41.756
-8.5 | -0.805 | 0.01924 | -0.02 | -41.853
-8 | -0.75 | 0.01775 | -0.021 | -42.277
-7.5 | -0.695 | 0.01663 | -0.023 | -41.774
-7 | -0.64 | 0.01547 | -0.024 | -41.372
-6.5 | -0.584 | 0.01446 | -0.026 | -40.366
-6 | -0.526 | 0.01207 | -0.027 | -43.533
-5.5 | -0.463 | 0.01331 | -0.029 | -34.774
-5 | -0.401 | 0.01136 | -0.03 | -35.307
-4.5 | -0.338 | 0.01101 | -0.032 | -30.712
-4 | -0.275 | 0.01069 | -0.033 | -25.699
-3.5 | -0.211 | 0.01041 | -0.035 | -20.275
-3 | -0.147 | 0.0103 | -0.036 | -14.321
-2.5 | -0.084 | 0.01008 | -0.037 | -8.296
-2 | -0.02 | 0.00992 | -0.039 | -1.978
-1.5 | 0.044 | 0.00974 | -0.04 | 4.562
-1 | 0.109 | 0.00959 | -0.042 | 11.32
-0.5 | 0.173 | 0.00955 | -0.043 | 18.088
0 | 0.241 | 0.00945 | -0.045 | 25.456
0.5 | 0.306 | 0.00965 | -0.046 | 31.667
1 | 0.371 | 0.0098 | -0.048 | 37.815
1.5 | 0.436 | 0.00995 | -0.049 | 43.763
2 | 0.5 | 0.01021 | -0.05 | 49.037
2.5 | 0.565 | 0.01035 | -0.052 | 54.612
3 | 0.63 | 0.01052 | -0.053 | 59.849
3.5 | 0.694 | 0.01082 | -0.055 | 64.139
4 | 0.759 | 0.01265 | -0.056 | 59.959
4.5 | 0.823 | 0.01311 | -0.057 | 62.766
5 | 0.886 | 0.01356 | -0.059 | 65.365
5.5 | 0.93 | 0.01452 | -0.059 | 64.052
6 | 0.989 | 0.01524 | -0.06 | 64.903
6.5 | 1.046 | 0.01619 | -0.061 | 64.606
7 | 1.102 | 0.01745 | -0.062 | 63.15
7.5 | 1.157 | 0.01859 | -0.063 | 62.262
8 | 1.211 | 0.01967 | -0.064 | 61.601
8.5 | 1.266 | 0.02107 | -0.065 | 60.089
9 | 1.32 | 0.02258 | -0.066 | 58.437
9.5 | 1.372 | 0.02409 | -0.067 | 56.934
10 | 1.42 | 0.02564 | -0.068 | 55.391
10.5 | 1.469 | 0.02802 | -0.069 | 52.433
11 | 1.514 | 0.03048 | -0.07 | 49.689
11.5 | 1.56 | 0.03342 | -0.071 | 46.692
12 | 1.603 | 0.03596 | -0.072 | 44.569
12.5 | 1.644 | 0.03836 | -0.072 | 42.848
13 | 1.682 | 0.04135 | -0.073 | 40.681
13.5 | 1.721 | 0.04439 | -0.074 | 38.768
14 | 1.753 | 0.04845 | -0.075 | 36.191
14.5 | 1.786 | 0.05208 | -0.075 | 34.289
15 | 1.816 | 0.05588 | -0.076 | 32.498
15.5 | 1.844 | 0.0619 | -0.076 | 29.788
16 | 1.867 | 0.06644 | -0.077 | 28.099
16.5 | 1.887 | 0.0726 | -0.077 | 25.993
17 | 1.891 | 0.08058 | -0.077 | 23.467
17.5 | 1.89 | 0.08526 | -0.077 | 22.161
18 | 1.88 | 0.09519 | -0.077 | 19.753
18.5 | 1.871 | 0.10261 | -0.077 | 18.231
19 | 1.846 | 0.11415 | -0.077 | 16.169
19.5 | 1.823 | 0.12445 | -0.077 | 14.646
20 | 1.789 | 0.1385 | -0.076 | 12.92

## 22. Re 250k Mach 0.25 (2)
BIGFOIL.COM POLAR EXPORT
raf69
RAF 69 |  |  |  | Cl Max: | 1.2294 | at alpha= | 17 | deg
XFOIL ncrit=9 |  |  |  | L/D Max: | 57.3453 | at alpha= | 8 | deg
Re: | 250000 |  |  | Cd Min: | 0.1117 | at alpha= | 20 | deg
Mach: | 0.25 |  |  | Cl=0 at alpha= | -1.768 | deg
|  |  |  | @ Cl=0.1, Cd= | 0.012983
|  |  |  | @ Cl=0.4, Cd= | 0.013188
|  |  |  | @ Cl=0.6, Cd= | 0.013818
alpha (deg) | Cl | Cd | Cm | Cl/Cd
-17.5 | -0.8974 | 0.08305 | -0.0793 | -10.8055
-17 | -0.9444 | 0.07087 | -0.0854 | -13.3258
-16.5 | -0.9288 | 0.06717 | -0.0855 | -13.8276
-16 | -0.9455 | 0.05971 | -0.0879 | -15.8349
-15.5 | -0.9489 | 0.05421 | -0.0886 | -17.5042
-15 | -0.9463 | 0.04968 | -0.0885 | -19.0479
-14.5 | -0.9523 | 0.04468 | -0.0881 | -21.3138
-14 | -0.9446 | 0.04136 | -0.0864 | -22.8385
-13.5 | -0.9478 | 0.03761 | -0.0841 | -25.2007
-13 | -0.9439 | 0.03498 | -0.0803 | -26.984
-12.5 | -0.9593 | 0.03272 | -0.0737 | -29.3185
-12 | -0.9561 | 0.03057 | -0.0703 | -31.2758
-11.5 | -0.9012 | 0.02762 | -0.0754 | -32.6285
-11 | -0.8454 | 0.02514 | -0.0797 | -33.6277
-10.5 | -0.7867 | 0.02309 | -0.0835 | -34.071
-10 | -0.716 | 0.02129 | -0.0887 | -33.6308
-9.5 | -0.6553 | 0.01991 | -0.0912 | -32.9131
-9 | -0.602 | 0.01881 | -0.0916 | -32.0043
-8.5 | -0.561 | 0.018 | -0.0891 | -31.1667
-8 | -0.5276 | 0.01742 | -0.0848 | -30.287
-7.5 | -0.4988 | 0.01709 | -0.0793 | -29.1867
-7 | -0.4633 | 0.01662 | -0.0752 | -27.8761
-6.5 | -0.4246 | 0.01618 | -0.0715 | -26.2423
-6 | -0.3815 | 0.01571 | -0.0685 | -24.2839
-5.5 | -0.3387 | 0.01527 | -0.0655 | -22.1807
-5 | -0.2972 | 0.01491 | -0.0622 | -19.9329
-4.5 | -0.2519 | 0.01454 | -0.0596 | -17.3246
-4 | -0.2071 | 0.0142 | -0.0568 | -14.5845
-3.5 | -0.1637 | 0.01394 | -0.0538 | -11.7432
-3 | -0.1155 | 0.01367 | -0.0516 | -8.4492
-2.5 | -0.0701 | 0.01345 | -0.0488 | -5.2119
-2 | -0.0239 | 0.01331 | -0.0462 | -1.7956
-1.5 | 0.0276 | 0.01315 | -0.0444 | 2.0989
-1 | 0.0748 | 0.01303 | -0.0419 | 5.7406
-0.5 | 0.1228 | 0.01294 | -0.0395 | 9.49
0 | 0.1726 | 0.0129 | -0.0375 | 13.3798
0.5 | 0.2255 | 0.01288 | -0.0359 | 17.5078
1 | 0.2729 | 0.0129 | -0.0333 | 21.155
1.5 | 0.3194 | 0.01298 | -0.0305 | 24.6071
2 | 0.3665 | 0.0131 | -0.0277 | 27.9771
2.5 | 0.4123 | 0.01322 | -0.0248 | 31.1876
3 | 0.4566 | 0.01334 | -0.0216 | 34.2279
3.5 | 0.5018 | 0.01345 | -0.0186 | 37.3086
4 | 0.5479 | 0.0136 | -0.0158 | 40.2868
4.5 | 0.5948 | 0.01379 | -0.0132 | 43.1327
5 | 0.6397 | 0.01403 | -0.0104 | 45.5952
5.5 | 0.6971 | 0.01446 | -0.0102 | 48.2089
6 | 0.7687 | 0.01511 | -0.013 | 50.8736
6.5 | 0.8442 | 0.0159 | -0.0168 | 53.0943
7 | 0.9141 | 0.0167 | -0.0198 | 54.7365
7.5 | 0.9847 | 0.01752 | -0.0234 | 56.2043
8 | 1.0563 | 0.01842 | -0.0277 | 57.3453
8.5 | 1.0287 | 0.01874 | -0.0139 | 54.8933
9 | 1.035 | 0.01966 | -0.0061 | 52.645
9.5 | 1.0475 | 0.02087 | 0.0002 | 50.1917
10 | 1.062 | 0.02233 | 0.0056 | 47.5593
10.5 | 1.0769 | 0.02405 | 0.0104 | 44.7775
11 | 1.0925 | 0.026 | 0.0145 | 42.0192
11.5 | 1.1081 | 0.02818 | 0.0182 | 39.3222
12 | 1.123 | 0.03062 | 0.0214 | 36.6754
12.5 | 1.1387 | 0.03321 | 0.0243 | 34.2879
13 | 1.1549 | 0.03593 | 0.0268 | 32.1431
13.5 | 1.1697 | 0.03889 | 0.0289 | 30.0771
14 | 1.1816 | 0.0423 | 0.0307 | 27.9338
14.5 | 1.1936 | 0.0458 | 0.0322 | 26.0611
15 | 1.2035 | 0.04966 | 0.0333 | 24.2348
15.5 | 1.2105 | 0.05403 | 0.0341 | 22.4042
16 | 1.2224 | 0.05794 | 0.0347 | 21.0977
16.5 | 1.2207 | 0.06363 | 0.0344 | 19.1843
17 | 1.2294 | 0.06816 | 0.0344 | 18.037
17.5 | 1.2252 | 0.0745 | 0.0334 | 16.4456
18 | 1.226 | 0.08027 | 0.0324 | 15.2735
18.5 | 1.2185 | 0.08736 | 0.0305 | 13.948
19 | 1.208 | 0.09497 | 0.0282 | 12.7198
19.5 | 1.2066 | 0.10145 | 0.0261 | 11.8935
20 | 1.1809 | 0.1117 | 0.0217 | 10.5721

## 23. Re 250k Mach 0.50 (1)
BIGFOIL.COM POLAR EXPORT
raf69
RAF 69 |  |  |  | Cl Max: | 1.59 | at alpha= | 12 | deg
JavaFoil+Calcfoil stall+Eppler ext transition |  |  |  | L/D Max: | 56.149 | at alpha= | 5.5 | deg
Re: | 250000 |  |  | Cd Min: | 0.01001 | at alpha= | 0 | deg
Mach: | 0.5 |  |  | Cl=0 at alpha= | -1.8472 | deg
|  |  |  | @ Cl=0.1, Cd= | 0.010144
|  |  |  | @ Cl=0.4, Cd= | 0.01028
|  |  |  | @ Cl=0.6, Cd= | 0.012603
alpha (deg) | Cl | Cd | Cm | Cl/Cd
-20 | -1.048 | 0.26505 | 0.007 | -3.956
-19.5 | -1.019 | 0.26387 | 0.006 | -3.864
-19 | -0.99 | 0.25484 | 0.005 | -3.886
-18.5 | -0.962 | 0.24396 | 0.004 | -3.942
-18 | -0.934 | 0.23621 | 0.003 | -3.955
-17.5 | -0.906 | 0.23007 | 0.002 | -3.938
-17 | -0.878 | 0.22572 | 0.001 | -3.89
-16.5 | -0.85 | 0.2194 | 0.001 | -3.873
-16 | -0.822 | 0.21585 | 0 | -3.806
-15.5 | -0.789 | 0.22231 | -0.001 | -3.549
-15 | -0.76 | 0.19392 | -0.002 | -3.918
-14.5 | -0.731 | 0.17417 | -0.002 | -4.2
-14 | -0.703 | 0.16686 | -0.003 | -4.214
-13.5 | -0.675 | 0.15832 | -0.004 | -4.261
-13 | -0.736 | 0.13837 | -0.005 | -5.316
-12.5 | -0.937 | 0.10545 | -0.006 | -8.882
-12 | -0.993 | 0.08775 | -0.009 | -11.322
-11.5 | -1.024 | 0.06662 | -0.011 | -15.37
-11 | -1.022 | 0.05527 | -0.013 | -18.491
-10.5 | -1.006 | 0.0482 | -0.015 | -20.867
-10 | -0.976 | 0.04234 | -0.016 | -23.05
-9.5 | -0.943 | 0.03697 | -0.018 | -25.51
-9 | -0.903 | 0.0322 | -0.02 | -28.026
-8.5 | -0.856 | 0.02871 | -0.021 | -29.822
-8 | -0.809 | 0.02372 | -0.023 | -34.123
-7.5 | -0.753 | 0.02145 | -0.025 | -35.101
-7 | -0.694 | 0.01971 | -0.026 | -35.22
-6.5 | -0.633 | 0.01825 | -0.028 | -34.666
-6 | -0.569 | 0.01702 | -0.03 | -33.438
-5.5 | -0.504 | 0.01597 | -0.031 | -31.59
-5 | -0.441 | 0.01478 | -0.033 | -29.813
-4.5 | -0.374 | 0.01381 | -0.035 | -27.114
-4 | -0.306 | 0.01129 | -0.037 | -27.128
-3.5 | -0.235 | 0.01097 | -0.039 | -21.453
-3 | -0.164 | 0.01075 | -0.04 | -15.289
-2.5 | -0.093 | 0.01051 | -0.042 | -8.869
-2 | -0.022 | 0.01033 | -0.043 | -2.121
-1.5 | 0.05 | 0.0102 | -0.045 | 4.862
-1 | 0.121 | 0.01012 | -0.047 | 11.979
-0.5 | 0.193 | 0.01007 | -0.048 | 19.129
0 | 0.269 | 0.01001 | -0.05 | 26.849
0.5 | 0.341 | 0.01011 | -0.051 | 33.777
1 | 0.414 | 0.01032 | -0.053 | 40.098
1.5 | 0.486 | 0.01058 | -0.055 | 45.981
2 | 0.559 | 0.01081 | -0.056 | 51.704
2.5 | 0.618 | 0.01339 | -0.057 | 46.16
3 | 0.687 | 0.01393 | -0.058 | 49.329
3.5 | 0.754 | 0.01458 | -0.059 | 51.727
4 | 0.821 | 0.01511 | -0.061 | 54.357
4.5 | 0.887 | 0.0158 | -0.062 | 56.121
5 | 0.951 | 0.01695 | -0.063 | 56.096
5.5 | 1.016 | 0.01809 | -0.064 | 56.149
6 | 1.08 | 0.01992 | -0.066 | 54.198
6.5 | 1.14 | 0.02087 | -0.067 | 54.633
7 | 1.201 | 0.02265 | -0.068 | 53.02
7.5 | 1.26 | 0.02466 | -0.069 | 51.079
8 | 1.316 | 0.02677 | -0.07 | 49.134
8.5 | 1.369 | 0.02923 | -0.071 | 46.834
9 | 1.42 | 0.0318 | -0.072 | 44.645
9.5 | 1.466 | 0.03581 | -0.073 | 40.93
10 | 1.505 | 0.03995 | -0.074 | 37.676
10.5 | 1.54 | 0.0443 | -0.075 | 34.752
11 | 1.568 | 0.04877 | -0.075 | 32.145
11.5 | 1.586 | 0.05468 | -0.076 | 29.008
12 | 1.59 | 0.06253 | -0.076 | 25.429
12.5 | 1.578 | 0.07357 | -0.076 | 21.447
13 | 1.54 | 0.08615 | -0.075 | 17.871
13.5 | 1.448 | 0.10747 | -0.072 | 13.475
14 | 1.16 | 0.14532 | -0.05 | 7.979
14.5 | 0.949 | 0.18149 | -0.049 | 5.227
15 | 0.977 | 0.22044 | -0.05 | 4.432
15.5 | 1.01 | 0.23991 | -0.055 | 4.208
16 | 1.038 | 0.25125 | -0.056 | 4.132
16.5 | 1.067 | 0.25386 | -0.057 | 4.203
17 | 1.095 | 0.26153 | -0.058 | 4.187

## 24. Re 250k Mach 0.50 (2)
BIGFOIL.COM POLAR EXPORT
raf69
RAF 69 |  |  |  | Cl Max: | 1.0027 | at alpha= | 12.5 | deg
XFOIL ncrit=9 |  |  |  | L/D Max: | 40.6238 | at alpha= | 6.5 | deg
Re: | 250000 |  |  | Cd Min: | 0.1738 | at alpha= | -17 | deg
Mach: | 0.5 |  |  | Cl=0 at alpha= | -1.796 | deg
|  |  |  | @ Cl=0.1, Cd= | 0.014573
|  |  |  | @ Cl=0.4, Cd= | 0.01485
|  |  |  | @ Cl=0.6, Cd= | 0.016543
alpha (deg) | Cl | Cd | Cm | Cl/Cd
-17 | -0.4194 | 0.1738 | -0.0432 | -2.4131
-16.5 | -0.3935 | 0.1692 | -0.0444 | -2.3257
-16 | -0.3919 | 0.15986 | -0.0488 | -2.4515
-15.5 | -0.3821 | 0.15253 | -0.0516 | -2.5051
-15 | -0.378 | 0.14439 | -0.0547 | -2.6179
-14.5 | -0.3865 | 0.13434 | -0.0587 | -2.877
-14 | -0.3815 | 0.12747 | -0.0606 | -2.9929
-13.5 | -0.41 | 0.11537 | -0.0652 | -3.5538
-13 | -0.5175 | 0.0928 | -0.076 | -5.5765
-12.5 | -0.5259 | 0.08763 | -0.075 | -6.0014
-12 | -0.6973 | 0.06411 | -0.0869 | -10.8766
-11.5 | -0.689 | 0.05419 | -0.0971 | -12.7145
-11 | -0.695 | 0.04408 | -0.1069 | -15.7668
-10.5 | -0.6732 | 0.03699 | -0.1144 | -18.1995
-10 | -0.6273 | 0.0317 | -0.1216 | -19.7886
-9.5 | -0.5764 | 0.02754 | -0.1272 | -20.9296
-9 | -0.5331 | 0.0248 | -0.1286 | -21.496
-8.5 | -0.5005 | 0.02304 | -0.1257 | -21.7231
-8 | -0.4752 | 0.02173 | -0.1203 | -21.8684
-7.5 | -0.4523 | 0.02063 | -0.1138 | -21.9244
-7 | -0.4294 | 0.01972 | -0.1067 | -21.7748
-6.5 | -0.4049 | 0.01903 | -0.0992 | -21.2769
-6 | -0.373 | 0.01842 | -0.0926 | -20.2497
-5.5 | -0.3363 | 0.01783 | -0.0867 | -18.8615
-5 | -0.296 | 0.01728 | -0.0813 | -17.1296
-4.5 | -0.2555 | 0.01684 | -0.076 | -15.1722
-4 | -0.2091 | 0.01639 | -0.0716 | -12.7578
-3.5 | -0.1612 | 0.01591 | -0.0675 | -10.132
-3 | -0.1185 | 0.01559 | -0.0625 | -7.601
-2.5 | -0.0717 | 0.01529 | -0.0581 | -4.6893
-2 | -0.0193 | 0.01497 | -0.0547 | -1.2892
-1.5 | 0.028 | 0.01477 | -0.0503 | 1.8957
-1 | 0.0745 | 0.01463 | -0.0458 | 5.0923
-0.5 | 0.1237 | 0.01452 | -0.0418 | 8.5193
0 | 0.1744 | 0.01445 | -0.038 | 12.0692
0.5 | 0.2265 | 0.01441 | -0.0344 | 15.7183
1 | 0.2788 | 0.01443 | -0.0309 | 19.3209
1.5 | 0.3272 | 0.01451 | -0.0266 | 22.55
2.5 | 0.4129 | 0.01491 | -0.016 | 27.6928
3 | 0.452 | 0.01518 | -0.0101 | 29.776
3.5 | 0.4874 | 0.01543 | -0.0035 | 31.5878
4 | 0.5236 | 0.0157 | 0.0029 | 33.3503
4.5 | 0.5599 | 0.01605 | 0.0091 | 34.8847
5.5 | 0.651 | 0.01717 | 0.0173 | 37.915
6 | 0.7285 | 0.01833 | 0.0145 | 39.7436
6.5 | 0.8141 | 0.02004 | 0.009 | 40.6238
7 | 0.8864 | 0.02189 | 0.0054 | 40.4934
7.5 | 0.9476 | 0.02386 | 0.003 | 39.715
8 | 0.9374 | 0.02537 | 0.0124 | 36.9492
8.5 | 0.9454 | 0.02749 | 0.0188 | 34.3907
9 | 0.9562 | 0.02998 | 0.0241 | 31.8946
9.5 | 0.9667 | 0.03289 | 0.0286 | 29.3919
10 | 0.9774 | 0.03614 | 0.0325 | 27.0448
10.5 | 0.9872 | 0.03976 | 0.0358 | 24.829
11 | 0.9988 | 0.04352 | 0.0385 | 22.9504
11.5 | 1.0025 | 0.0482 | 0.0406 | 20.7988
12 | 0.9972 | 0.05396 | 0.042 | 18.4804
12.5 | 1.0027 | 0.05901 | 0.0432 | 16.992
13 | 0.9806 | 0.06702 | 0.0427 | 14.6315
13.5 | 0.9583 | 0.07544 | 0.0415 | 12.7028
14 | 0.9071 | 0.08758 | 0.0377 | 10.3574
15 | 0.6845 | 0.13365 | 0.016 | 5.1216
15.5 | 0.7198 | 0.13633 | 0.0161 | 5.2798
16 | 0.6765 | 0.15341 | 0.0071 | 4.4098
16.5 | 0.7232 | 0.15382 | 0.0082 | 4.7016
17 | 0.7238 | 0.16305 | 0.0033 | 4.4391
17.5 | 0.7236 | 0.17288 | -0.0021 | 4.1856

## 25. Re 500k Mach 0.00 (1)
BIGFOIL.COM POLAR EXPORT
raf69
RAF 69 |  |  |  | Cl Max: | 1.989 | at alpha= | 20 | deg
JavaFoil+Calcfoil stall+Eppler ext transition |  |  |  | L/D Max: | 93.643 | at alpha= | 5 | deg
Re: | 500000 |  |  | Cd Min: | 0.00743 | at alpha= | 0 | deg
Mach: | 0 |  |  | Cl=0 at alpha= | -1.8468 | deg
|  |  |  | @ Cl=0.1, Cd= | 0.0075645
|  |  |  | @ Cl=0.4, Cd= | 0.0088202
|  |  |  | @ Cl=0.6, Cd= | 0.0082487
alpha (deg) | Cl | Cd | Cm | Cl/Cd
-20 | -1.57 | 0.11263 | 0.007 | -13.941
-19.5 | -1.571 | 0.10063 | 0.007 | -15.607
-19 | -1.564 | 0.09238 | 0.006 | -16.926
-18.5 | -1.55 | 0.08237 | 0.005 | -18.812
-18 | -1.529 | 0.07615 | 0.004 | -20.076
-17.5 | -1.502 | 0.07087 | 0.003 | -21.194
-17 | -1.481 | 0.06371 | 0.002 | -23.254
-16.5 | -1.445 | 0.06209 | 0.001 | -23.281
-16 | -1.427 | 0.05333 | 0 | -26.752
-15.5 | -1.396 | 0.0487 | -0.001 | -28.675
-15 | -1.364 | 0.04477 | -0.003 | -30.476
-14.5 | -1.332 | 0.04022 | -0.004 | -33.123
-14 | -1.296 | 0.03711 | -0.005 | -34.93
-13.5 | -1.259 | 0.0341 | -0.006 | -36.917
-13 | -1.217 | 0.03189 | -0.007 | -38.147
-12.5 | -1.179 | 0.02824 | -0.009 | -41.748
-12 | -1.136 | 0.02637 | -0.01 | -43.089
-11.5 | -1.091 | 0.02461 | -0.011 | -44.324
-11 | -1.045 | 0.02221 | -0.013 | -47.07
-10.5 | -0.996 | 0.02072 | -0.014 | -48.053
-10 | -0.946 | 0.01932 | -0.015 | -48.96
-9.5 | -0.899 | 0.01653 | -0.017 | -54.368
-9 | -0.849 | 0.01518 | -0.018 | -55.944
-8.5 | -0.799 | 0.01392 | -0.02 | -57.405
-8 | -0.747 | 0.01293 | -0.021 | -57.759
-7.5 | -0.688 | 0.01088 | -0.023 | -63.281
-7 | -0.629 | 0.01043 | -0.024 | -60.345
-6.5 | -0.57 | 0.00996 | -0.025 | -57.251
-6 | -0.51 | 0.01007 | -0.027 | -50.647
-5.5 | -0.45 | 0.00986 | -0.028 | -45.597
-5 | -0.389 | 0.00961 | -0.029 | -40.488
-4.5 | -0.328 | 0.00933 | -0.031 | -35.12
-4 | -0.266 | 0.00913 | -0.032 | -29.164
-3.5 | -0.205 | 0.00837 | -0.034 | -24.454
-3 | -0.143 | 0.00823 | -0.035 | -17.375
-2.5 | -0.081 | 0.00891 | -0.036 | -9.091
-2 | -0.019 | 0.00797 | -0.038 | -2.388
-1.5 | 0.043 | 0.00773 | -0.039 | 5.57
-1 | 0.105 | 0.00755 | -0.041 | 13.943
-0.5 | 0.167 | 0.00756 | -0.042 | 22.146
0 | 0.233 | 0.00743 | -0.043 | 31.364
0.5 | 0.296 | 0.00757 | -0.045 | 39.104
1 | 0.359 | 0.00869 | -0.046 | 41.318
1.5 | 0.422 | 0.00889 | -0.047 | 47.465
2 | 0.485 | 0.00797 | -0.049 | 60.861
2.5 | 0.548 | 0.00819 | -0.05 | 66.821
3 | 0.61 | 0.00826 | -0.052 | 73.863
3.5 | 0.673 | 0.00847 | -0.053 | 79.428
4 | 0.735 | 0.00993 | -0.054 | 74.004
4.5 | 0.797 | 0.0102 | -0.056 | 78.104
5 | 0.859 | 0.00917 | -0.057 | 93.643
5.5 | 0.921 | 0.0109 | -0.058 | 84.478
6 | 0.982 | 0.01142 | -0.06 | 85.965
6.5 | 1.043 | 0.01191 | -0.061 | 87.536
7 | 1.103 | 0.01279 | -0.062 | 86.242
7.5 | 1.164 | 0.01336 | -0.063 | 87.115
8 | 1.223 | 0.01412 | -0.065 | 86.617
8.5 | 1.25 | 0.01557 | -0.064 | 80.288
9 | 1.302 | 0.01662 | -0.065 | 78.333
9.5 | 1.352 | 0.01789 | -0.066 | 75.581
10 | 1.401 | 0.019 | -0.067 | 73.762
10.5 | 1.449 | 0.02043 | -0.068 | 70.917
11 | 1.498 | 0.02209 | -0.069 | 67.811
11.5 | 1.541 | 0.02456 | -0.07 | 62.748
12 | 1.587 | 0.0264 | -0.071 | 60.129
12.5 | 1.632 | 0.02806 | -0.072 | 58.171
13 | 1.675 | 0.03051 | -0.072 | 54.903
13.5 | 1.717 | 0.03223 | -0.073 | 53.275
14 | 1.755 | 0.0343 | -0.074 | 51.178
14.5 | 1.794 | 0.03688 | -0.075 | 48.648
15 | 1.829 | 0.04033 | -0.075 | 45.357
15.5 | 1.862 | 0.04339 | -0.076 | 42.925
16 | 1.896 | 0.04667 | -0.077 | 40.635
16.5 | 1.926 | 0.04981 | -0.077 | 38.666
17 | 1.944 | 0.05326 | -0.078 | 36.501
17.5 | 1.962 | 0.05767 | -0.078 | 34.013
18 | 1.973 | 0.06184 | -0.079 | 31.911
18.5 | 1.984 | 0.06561 | -0.079 | 30.242
19 | 1.986 | 0.0714 | -0.08 | 27.821
19.5 | 1.988 | 0.07725 | -0.08 | 25.735
20 | 1.989 | 0.083 | -0.081 | 23.96

## 26. Re 500k Mach 0.00 (2)
BIGFOIL.COM POLAR EXPORT
raf69
RAF 69 |  |  |  | Cl Max: | 1.3133 | at alpha= | 18.5 | deg
XFOIL ncrit=9 |  |  |  | L/D Max: | 73.9771 | at alpha= | 8.5 | deg
Re: | 500000 |  |  | Cd Min: | 0.09122 | at alpha= | -20 | deg
Mach: | 0 |  |  | Cl=0 at alpha= | -1.8152 | deg
|  |  |  | @ Cl=0.1, Cd= | 0.0092834
|  |  |  | @ Cl=0.4, Cd= | 0.009282
|  |  |  | @ Cl=0.6, Cd= | 0.010132
alpha (deg) | Cl | Cd | Cm | Cl/Cd
-20 | -1.0352 | 0.09122 | -0.0631 | -11.3484
-19.5 | -1.041 | 0.08413 | -0.0662 | -12.3737
-19 | -1.0473 | 0.07703 | -0.0692 | -13.596
-18.5 | -1.0519 | 0.07059 | -0.0714 | -14.9015
-18 | -1.0571 | 0.0641 | -0.0737 | -16.4914
-17.5 | -1.0577 | 0.0583 | -0.0755 | -18.1424
-17 | -1.0615 | 0.05257 | -0.0768 | -20.1921
-16.5 | -1.0622 | 0.04731 | -0.0777 | -22.4519
-16 | -1.0558 | 0.04299 | -0.0781 | -24.5592
-15.5 | -1.0588 | 0.03826 | -0.0777 | -27.6738
-15 | -1.0533 | 0.03458 | -0.0767 | -30.4598
-14.5 | -1.0477 | 0.03132 | -0.0749 | -33.4515
-14 | -1.0468 | 0.02825 | -0.0719 | -37.0549
-13.5 | -1.0422 | 0.02611 | -0.0677 | -39.9157
-13 | -1.0355 | 0.02371 | -0.0647 | -43.6736
-12.5 | -0.9821 | 0.02137 | -0.069 | -45.9569
-12 | -0.9284 | 0.0194 | -0.0725 | -47.8557
-11.5 | -0.8673 | 0.01776 | -0.0766 | -48.8345
-11 | -0.793 | 0.01639 | -0.0827 | -48.3832
-10.5 | -0.7196 | 0.01522 | -0.0884 | -47.2799
-10 | -0.6678 | 0.0145 | -0.089 | -46.0552
-9.5 | -0.6306 | 0.01393 | -0.0864 | -45.2692
-9 | -0.5997 | 0.0134 | -0.0823 | -44.7537
-8.5 | -0.5662 | 0.013 | -0.0784 | -43.5538
-8 | -0.5337 | 0.01261 | -0.0742 | -42.3236
-7.5 | -0.5014 | 0.01228 | -0.0698 | -40.8306
-7 | -0.4635 | 0.01205 | -0.0664 | -38.4647
-6.5 | -0.4246 | 0.01173 | -0.0632 | -36.1978
-6 | -0.3842 | 0.0114 | -0.0602 | -33.7018
-5.5 | -0.3408 | 0.01113 | -0.0579 | -30.6199
-5 | -0.297 | 0.01083 | -0.0555 | -27.4238
-4.5 | -0.2519 | 0.01058 | -0.0534 | -23.8091
-4 | -0.2051 | 0.01036 | -0.0515 | -19.7973
-3.5 | -0.1604 | 0.01007 | -0.0493 | -15.9285
-3 | -0.1129 | 0.0099 | -0.0476 | -11.404
-2.5 | -0.0662 | 0.00969 | -0.0456 | -6.8318
-2 | -0.018 | 0.00955 | -0.044 | -1.8848
-1.5 | 0.0307 | 0.00945 | -0.0424 | 3.2487
-1 | 0.0784 | 0.00931 | -0.0405 | 8.4211
-0.5 | 0.1272 | 0.00925 | -0.0389 | 13.7514
0 | 0.1753 | 0.0092 | -0.0372 | 19.0543
0.5 | 0.2226 | 0.00914 | -0.0352 | 24.3545
1 | 0.2696 | 0.00912 | -0.0332 | 29.5614
1.5 | 0.3153 | 0.00912 | -0.031 | 34.5724
2 | 0.3602 | 0.0092 | -0.0285 | 39.1522
2.5 | 0.4039 | 0.00929 | -0.0259 | 43.4769
3 | 0.4469 | 0.00944 | -0.0231 | 47.3411
3.5 | 0.4886 | 0.00961 | -0.0201 | 50.8429
4 | 0.5285 | 0.00981 | -0.0168 | 53.8736
4.5 | 0.5646 | 0.00999 | -0.0127 | 56.5165
5 | 0.5997 | 0.01013 | -0.0085 | 59.2004
5.5 | 0.6349 | 0.01035 | -0.0043 | 61.343
6 | 0.6711 | 0.01062 | -0.0006 | 63.1921
6.5 | 0.7206 | 0.01099 | 0.0002 | 65.5687
7 | 0.8053 | 0.01159 | -0.0066 | 69.4823
7.5 | 0.8925 | 0.0123 | -0.014 | 72.561
8 | 0.9631 | 0.01306 | -0.0181 | 73.7443
8.5 | 1.0342 | 0.01398 | -0.0227 | 73.9771
9 | 1.0562 | 0.01473 | -0.0179 | 71.704
9.5 | 1.0704 | 0.01563 | -0.0116 | 68.4837
10 | 1.0885 | 0.01675 | -0.0065 | 64.9851
10.5 | 1.1085 | 0.01806 | -0.0021 | 61.3787
11 | 1.1291 | 0.01956 | 0.0017 | 57.7249
11.5 | 1.1491 | 0.02128 | 0.0051 | 53.9991
12 | 1.1675 | 0.02326 | 0.0083 | 50.1935
12.5 | 1.1847 | 0.02549 | 0.0111 | 46.477
13 | 1.2042 | 0.02774 | 0.0133 | 43.4102
13.5 | 1.2221 | 0.03024 | 0.0154 | 40.4134
14 | 1.2371 | 0.03311 | 0.0172 | 37.3633
14.5 | 1.2467 | 0.03654 | 0.019 | 34.1188
15 | 1.2634 | 0.0396 | 0.0201 | 31.904
15.5 | 1.274 | 0.04328 | 0.0211 | 29.4362
16 | 1.2827 | 0.0473 | 0.0219 | 27.1184
16.5 | 1.2933 | 0.05126 | 0.0223 | 25.2302
17 | 1.2987 | 0.05587 | 0.0226 | 23.245
17.5 | 1.3068 | 0.06033 | 0.0225 | 21.6609
18 | 1.3092 | 0.06554 | 0.0221 | 19.9756
18.5 | 1.3133 | 0.07069 | 0.0216 | 18.5783
19 | 1.312 | 0.07661 | 0.0206 | 17.1257
19.5 | 1.3122 | 0.08248 | 0.0194 | 15.9093
20 | 1.303 | 0.0896 | 0.0176 | 14.5424

## 27. Re 500k Mach 0.10 (1)
BIGFOIL.COM POLAR EXPORT
raf69
RAF 69 |  |  |  | Cl Max: | 1.977 | at alpha= | 19 | deg
JavaFoil+Calcfoil stall+Eppler ext transition |  |  |  | L/D Max: | 94.099 | at alpha= | 5 | deg
Re: | 500000 |  |  | Cd Min: | 0.00757 | at alpha= | 0 | deg
Mach: | 0.1 |  |  | Cl=0 at alpha= | -1.8468 | deg
|  |  |  | @ Cl=0.1, Cd= | 0.0076081
|  |  |  | @ Cl=0.4, Cd= | 0.0088186
|  |  |  | @ Cl=0.6, Cd= | 0.0083187
alpha (deg) | Cl | Cd | Cm | Cl/Cd
-20 | -1.557 | 0.11672 | 0.007 | -13.338
-19.5 | -1.553 | 0.10848 | 0.006 | -14.315
-19 | -1.554 | 0.09628 | 0.006 | -16.145
-18.5 | -1.542 | 0.08545 | 0.005 | -18.043
-18 | -1.522 | 0.0787 | 0.004 | -19.34
-17.5 | -1.49 | 0.07706 | 0.003 | -19.342
-17 | -1.477 | 0.06585 | 0.002 | -22.428
-16.5 | -1.442 | 0.06414 | 0.001 | -22.477
-16 | -1.424 | 0.0554 | 0 | -25.701
-15.5 | -1.394 | 0.05021 | -0.001 | -27.769
-15 | -1.363 | 0.04611 | -0.003 | -29.558
-14.5 | -1.33 | 0.04178 | -0.004 | -31.821
-14 | -1.296 | 0.0381 | -0.005 | -34.015
-13.5 | -1.259 | 0.03492 | -0.006 | -36.051
-13 | -1.219 | 0.03261 | -0.007 | -37.365
-12.5 | -1.181 | 0.02919 | -0.009 | -40.46
-12 | -1.139 | 0.0269 | -0.01 | -42.331
-11.5 | -1.092 | 0.02515 | -0.011 | -43.429
-11 | -1.048 | 0.02263 | -0.013 | -46.313
-10.5 | -1 | 0.02103 | -0.014 | -47.545
-10 | -0.95 | 0.01962 | -0.015 | -48.433
-9.5 | -0.902 | 0.01671 | -0.017 | -53.993
-9 | -0.852 | 0.01539 | -0.018 | -55.372
-8.5 | -0.8 | 0.01431 | -0.02 | -55.944
-8 | -0.749 | 0.01303 | -0.021 | -57.486
-7.5 | -0.692 | 0.01093 | -0.023 | -63.259
-7 | -0.632 | 0.01043 | -0.024 | -60.658
-6.5 | -0.573 | 0.01007 | -0.025 | -56.901
-6 | -0.513 | 0.00972 | -0.027 | -52.71
-5.5 | -0.452 | 0.0099 | -0.028 | -45.652
-5 | -0.391 | 0.00958 | -0.03 | -40.78
-4.5 | -0.329 | 0.00935 | -0.031 | -35.25
-4 | -0.268 | 0.00919 | -0.032 | -29.131
-3.5 | -0.206 | 0.00842 | -0.034 | -24.426
-3 | -0.144 | 0.00828 | -0.035 | -17.359
-2.5 | -0.081 | 0.00902 | -0.036 | -9.024
-2 | -0.019 | 0.00793 | -0.038 | -2.413
-1.5 | 0.043 | 0.00778 | -0.039 | 5.564
-1 | 0.106 | 0.00759 | -0.041 | 13.926
-0.5 | 0.168 | 0.00762 | -0.042 | 22.074
0 | 0.234 | 0.00757 | -0.044 | 30.92
0.5 | 0.298 | 0.0076 | -0.045 | 39.129
1 | 0.361 | 0.00867 | -0.046 | 41.632
1.5 | 0.424 | 0.00891 | -0.048 | 47.579
2 | 0.487 | 0.00805 | -0.049 | 60.494
2.5 | 0.55 | 0.00816 | -0.05 | 67.399
3 | 0.613 | 0.00836 | -0.052 | 73.363
3.5 | 0.676 | 0.00851 | -0.053 | 79.472
4 | 0.739 | 0.00996 | -0.055 | 74.136
4.5 | 0.801 | 0.01024 | -0.056 | 78.247
5 | 0.863 | 0.00917 | -0.057 | 94.099
5.5 | 0.925 | 0.01096 | -0.059 | 84.38
6 | 0.987 | 0.01151 | -0.06 | 85.753
6.5 | 1.048 | 0.01202 | -0.061 | 87.158
7 | 1.109 | 0.01292 | -0.062 | 85.807
7.5 | 1.169 | 0.01362 | -0.064 | 85.834
8 | 1.203 | 0.01472 | -0.064 | 81.721
8.5 | 1.256 | 0.01572 | -0.065 | 79.905
9 | 1.306 | 0.01692 | -0.066 | 77.211
9.5 | 1.358 | 0.01795 | -0.067 | 75.669
10 | 1.408 | 0.01928 | -0.068 | 72.991
10.5 | 1.455 | 0.02076 | -0.068 | 70.109
11 | 1.502 | 0.02231 | -0.069 | 67.335
11.5 | 1.548 | 0.025 | -0.07 | 61.895
12 | 1.591 | 0.02715 | -0.071 | 58.613
12.5 | 1.638 | 0.02866 | -0.072 | 57.163
13 | 1.679 | 0.03093 | -0.073 | 54.29
13.5 | 1.718 | 0.03317 | -0.073 | 51.81
14 | 1.758 | 0.03566 | -0.074 | 49.315
14.5 | 1.794 | 0.0381 | -0.075 | 47.101
15 | 1.831 | 0.04108 | -0.076 | 44.569
15.5 | 1.864 | 0.04418 | -0.076 | 42.181
16 | 1.895 | 0.04791 | -0.077 | 39.544
16.5 | 1.926 | 0.05186 | -0.077 | 37.133
17 | 1.943 | 0.05461 | -0.078 | 35.573
17.5 | 1.959 | 0.05928 | -0.079 | 33.042
18 | 1.968 | 0.06368 | -0.079 | 30.911
18.5 | 1.972 | 0.06891 | -0.079 | 28.619
19 | 1.977 | 0.07401 | -0.08 | 26.717
19.5 | 1.976 | 0.08037 | -0.08 | 24.59
20 | 1.972 | 0.08566 | -0.081 | 23.02

## 28. Re 500k Mach 0.10 (2)
BIGFOIL.COM POLAR EXPORT
raf69
RAF 69 |  |  |  | Cl Max: | 1.3047 | at alpha= | 18.5 | deg
XFOIL ncrit=9 |  |  |  | L/D Max: | 72.8927 | at alpha= | 8 | deg
Re: | 500000 |  |  | Cd Min: | 0.09435 | at alpha= | -20 | deg
Mach: | 0.1 |  |  | Cl=0 at alpha= | -1.8164 | deg
|  |  |  | @ Cl=0.1, Cd= | 0.009324
|  |  |  | @ Cl=0.4, Cd= | 0.0093282
|  |  |  | @ Cl=0.6, Cd= | 0.010217
alpha (deg) | Cl | Cd | Cm | Cl/Cd
-20 | -1.0213 | 0.09435 | -0.063 | -10.8246
-19.5 | -1.0244 | 0.08771 | -0.0658 | -11.6794
-19 | -1.0316 | 0.08042 | -0.0689 | -12.8277
-18.5 | -1.0372 | 0.07361 | -0.0715 | -14.0905
-18 | -1.0424 | 0.06709 | -0.0738 | -15.5373
-17.5 | -1.0449 | 0.06096 | -0.0758 | -17.1407
-17 | -1.0474 | 0.05521 | -0.0772 | -18.9712
-16.5 | -1.0506 | 0.04959 | -0.0783 | -21.1857
-16 | -1.0466 | 0.0449 | -0.0789 | -23.3096
-15.5 | -1.0476 | 0.04017 | -0.0788 | -26.0792
-15 | -1.045 | 0.03609 | -0.078 | -28.9554
-14.5 | -1.0367 | 0.03285 | -0.0765 | -31.5586
-14 | -1.0393 | 0.02936 | -0.0737 | -35.3985
-13.5 | -1.0349 | 0.02701 | -0.0698 | -38.3154
-13 | -1.0347 | 0.02454 | -0.0658 | -42.1638
-12.5 | -0.9811 | 0.02204 | -0.0703 | -44.5145
-12 | -0.9277 | 0.0199 | -0.0739 | -46.6181
-11.5 | -0.8681 | 0.01811 | -0.078 | -47.9348
-11 | -0.7936 | 0.01668 | -0.0841 | -47.5779
-10.5 | -0.7183 | 0.01549 | -0.09 | -46.3719
-10 | -0.6647 | 0.01473 | -0.091 | -45.1256
-9.5 | -0.6299 | 0.01405 | -0.088 | -44.8327
-9 | -0.5981 | 0.01353 | -0.0841 | -44.2055
-8.5 | -0.5638 | 0.01314 | -0.0802 | -42.9072
-8 | -0.533 | 0.01269 | -0.0757 | -42.0016
-7.5 | -0.5 | 0.01235 | -0.0714 | -40.4858
-6.5 | -0.4252 | 0.01179 | -0.0641 | -36.0645
-6 | -0.3847 | 0.01146 | -0.0611 | -33.5689
-5.5 | -0.3413 | 0.01118 | -0.0586 | -30.5277
-5 | -0.2973 | 0.0109 | -0.0562 | -27.2752
-4.5 | -0.2524 | 0.01063 | -0.054 | -23.7441
-4 | -0.2056 | 0.01041 | -0.0521 | -19.7502
-3.5 | -0.1603 | 0.01013 | -0.0498 | -15.8243
-3 | -0.1133 | 0.00993 | -0.0479 | -11.4099
-2.5 | -0.0658 | 0.00974 | -0.0461 | -6.7556
-2 | -0.0181 | 0.00959 | -0.0442 | -1.8874
-1.5 | 0.0312 | 0.0095 | -0.0427 | 3.2842
-1 | 0.0788 | 0.00935 | -0.0408 | 8.4278
-0.5 | 0.1277 | 0.00929 | -0.0391 | 13.746
0 | 0.1759 | 0.00923 | -0.0373 | 19.0574
0.5 | 0.2234 | 0.00919 | -0.0353 | 24.309
1 | 0.2705 | 0.00917 | -0.0332 | 29.4984
1.5 | 0.3161 | 0.00917 | -0.0309 | 34.4711
2 | 0.3609 | 0.00923 | -0.0283 | 39.1008
2.5 | 0.4047 | 0.00934 | -0.0256 | 43.3298
3 | 0.4476 | 0.00948 | -0.0227 | 47.2152
3.5 | 0.4893 | 0.00966 | -0.0196 | 50.6522
4 | 0.5292 | 0.00985 | -0.0162 | 53.7259
4.5 | 0.5642 | 0.01004 | -0.0119 | 56.1952
5 | 0.5989 | 0.01021 | -0.0075 | 58.6582
5.5 | 0.6344 | 0.01043 | -0.0034 | 60.8245
6 | 0.6705 | 0.0107 | 0.0005 | 62.6636
6.5 | 0.7206 | 0.01107 | 0.0012 | 65.0949
7 | 0.8064 | 0.01169 | -0.0057 | 68.982
7.5 | 0.8943 | 0.01243 | -0.0132 | 71.9469
8 | 0.9651 | 0.01324 | -0.0173 | 72.8927
9 | 1.0522 | 0.015 | -0.0159 | 70.1467
9.5 | 1.0675 | 0.01596 | -0.0099 | 66.886
10 | 1.0859 | 0.01715 | -0.0048 | 63.3178
10.5 | 1.1062 | 0.01852 | -0.0006 | 59.73
11 | 1.1274 | 0.02006 | 0.0031 | 56.2014
11.5 | 1.1479 | 0.02183 | 0.0065 | 52.5836
12 | 1.1666 | 0.02387 | 0.0095 | 48.8731
12.5 | 1.1832 | 0.0262 | 0.0123 | 45.1603
13 | 1.1994 | 0.02874 | 0.0148 | 41.7328
13.5 | 1.2179 | 0.03129 | 0.0167 | 38.923
14 | 1.2334 | 0.03422 | 0.0185 | 36.0432
14.5 | 1.2439 | 0.03767 | 0.0201 | 33.021
15 | 1.2573 | 0.04108 | 0.0213 | 30.6061
15.5 | 1.2694 | 0.04472 | 0.0222 | 28.3855
16 | 1.2751 | 0.0491 | 0.0229 | 25.9695
16.5 | 1.2872 | 0.05303 | 0.0233 | 24.2731
17 | 1.2896 | 0.05804 | 0.0234 | 22.2192
17.5 | 1.2993 | 0.06244 | 0.0233 | 20.8088
18 | 1.2987 | 0.06806 | 0.0228 | 19.0817
18.5 | 1.3047 | 0.0731 | 0.0221 | 17.8482
19 | 1.3001 | 0.07947 | 0.021 | 16.3596
19.5 | 1.3018 | 0.08529 | 0.0197 | 15.2632
20 | 1.2936 | 0.0924 | 0.0178 | 14

## 29. Re 500k Mach 0.25 (1)
BIGFOIL.COM POLAR EXPORT
raf69
RAF 69 |  |  |  | Cl Max: | 1.919 | at alpha= | 17.5 | deg
JavaFoil+Calcfoil stall+Eppler ext transition |  |  |  | L/D Max: | 96.729 | at alpha= | 5.5 | deg
Re: | 500000 |  |  | Cd Min: | 0.00764 | at alpha= | 0 | deg
Mach: | 0.25 |  |  | Cl=0 at alpha= | -1.8438 | deg
|  |  |  | @ Cl=0.1, Cd= | 0.0077677
|  |  |  | @ Cl=0.4, Cd= | 0.0089792
|  |  |  | @ Cl=0.6, Cd= | 0.0084208
alpha (deg) | Cl | Cd | Cm | Cl/Cd
-20 | -1.448 | 0.1381 | 0.007 | -10.484
-19.5 | -1.467 | 0.12618 | 0.006 | -11.624
-19 | -1.477 | 0.11747 | 0.005 | -12.577
-18.5 | -1.471 | 0.10736 | 0.005 | -13.699
-18 | -1.458 | 0.09929 | 0.004 | -14.687
-17.5 | -1.443 | 0.09222 | 0.003 | -15.649
-17 | -1.431 | 0.08188 | 0.002 | -17.477
-16.5 | -1.412 | 0.07546 | 0.001 | -18.719
-16 | -1.397 | 0.06692 | 0 | -20.873
-15.5 | -1.375 | 0.06037 | -0.001 | -22.772
-15 | -1.348 | 0.05474 | -0.003 | -24.63
-14.5 | -1.321 | 0.04967 | -0.004 | -26.593
-14 | -1.291 | 0.04472 | -0.005 | -28.871
-13.5 | -1.257 | 0.04106 | -0.006 | -30.62
-13 | -1.223 | 0.03706 | -0.007 | -32.993
-12.5 | -1.187 | 0.03318 | -0.009 | -35.788
-12 | -1.148 | 0.02989 | -0.01 | -38.417
-11.5 | -1.105 | 0.02723 | -0.011 | -40.603
-11 | -1.062 | 0.02489 | -0.013 | -42.672
-10.5 | -1.014 | 0.02286 | -0.014 | -44.379
-10 | -0.966 | 0.02119 | -0.016 | -45.595
-9.5 | -0.914 | 0.01989 | -0.017 | -45.954
-9 | -0.866 | 0.01687 | -0.019 | -51.352
-8.5 | -0.814 | 0.01533 | -0.02 | -53.116
-8 | -0.762 | 0.01399 | -0.022 | -54.43
-7.5 | -0.707 | 0.013 | -0.023 | -54.419
-7 | -0.649 | 0.0108 | -0.025 | -60.078
-6.5 | -0.588 | 0.01034 | -0.026 | -56.797
-6 | -0.526 | 0.01039 | -0.027 | -50.606
-5.5 | -0.463 | 0.01146 | -0.029 | -40.418
-5 | -0.401 | 0.0098 | -0.03 | -40.931
-4.5 | -0.338 | 0.00959 | -0.032 | -35.264
-4 | -0.275 | 0.00939 | -0.033 | -29.289
-3.5 | -0.211 | 0.00849 | -0.035 | -24.903
-3 | -0.148 | 0.00838 | -0.036 | -17.611
-2.5 | -0.084 | 0.0082 | -0.038 | -10.196
-2 | -0.02 | 0.00801 | -0.039 | -2.452
-1.5 | 0.044 | 0.00794 | -0.04 | 5.603
-1 | 0.109 | 0.00774 | -0.042 | 14.036
-0.5 | 0.173 | 0.00775 | -0.043 | 22.309
0 | 0.241 | 0.00764 | -0.045 | 31.497
0.5 | 0.306 | 0.00773 | -0.046 | 39.531
1 | 0.371 | 0.00889 | -0.048 | 41.704
1.5 | 0.436 | 0.00909 | -0.049 | 47.932
2 | 0.5 | 0.00821 | -0.05 | 60.943
2.5 | 0.565 | 0.00834 | -0.052 | 67.805
3 | 0.63 | 0.00849 | -0.053 | 74.218
3.5 | 0.694 | 0.00873 | -0.055 | 79.567
4 | 0.759 | 0.0102 | -0.056 | 74.341
4.5 | 0.823 | 0.01058 | -0.057 | 77.758
5 | 0.886 | 0.00942 | -0.059 | 94.073
5.5 | 0.95 | 0.00982 | -0.06 | 96.729
6 | 1.013 | 0.01197 | -0.062 | 84.627
6.5 | 1.076 | 0.01266 | -0.063 | 84.943
7 | 1.138 | 0.0135 | -0.064 | 84.266
7.5 | 1.172 | 0.01481 | -0.064 | 79.163
8 | 1.227 | 0.01568 | -0.065 | 78.285
8.5 | 1.279 | 0.01708 | -0.066 | 74.917
9 | 1.332 | 0.01839 | -0.067 | 72.438
9.5 | 1.382 | 0.01953 | -0.068 | 70.793
10 | 1.433 | 0.02103 | -0.069 | 68.156
10.5 | 1.481 | 0.02274 | -0.07 | 65.11
11 | 1.528 | 0.02499 | -0.071 | 61.121
11.5 | 1.572 | 0.02746 | -0.072 | 57.258
12 | 1.615 | 0.02972 | -0.072 | 54.337
12.5 | 1.658 | 0.03155 | -0.073 | 52.546
13 | 1.697 | 0.03433 | -0.074 | 49.428
13.5 | 1.736 | 0.0366 | -0.075 | 47.445
14 | 1.771 | 0.04048 | -0.076 | 43.757
14.5 | 1.804 | 0.0434 | -0.076 | 41.57
15 | 1.835 | 0.04668 | -0.077 | 39.303
15.5 | 1.863 | 0.05097 | -0.078 | 36.545
16 | 1.889 | 0.05493 | -0.078 | 34.384
16.5 | 1.912 | 0.06004 | -0.079 | 31.839
17 | 1.918 | 0.06541 | -0.079 | 29.325
17.5 | 1.919 | 0.06981 | -0.079 | 27.495
18 | 1.913 | 0.07491 | -0.08 | 25.534
18.5 | 1.903 | 0.08257 | -0.08 | 23.049
19 | 1.883 | 0.09089 | -0.08 | 20.716
19.5 | 1.857 | 0.09912 | -0.08 | 18.736
20 | 1.828 | 0.10753 | -0.08 | 17.003

## 30. Re 500k Mach 0.25 (2)
BIGFOIL.COM POLAR EXPORT
raf69
RAF 69 |  |  |  | Cl Max: | 1.2565 | at alpha= | 18 | deg
XFOIL ncrit=9 |  |  |  | L/D Max: | 68.2015 | at alpha= | 8 | deg
Re: | 500000 |  |  | Cd Min: | 0.10944 | at alpha= | 20 | deg
Mach: | 0.25 |  |  | Cl=0 at alpha= | -1.8282 | deg
|  |  |  | @ Cl=0.1, Cd= | 0.0095722
|  |  |  | @ Cl=0.4, Cd= | 0.009578
|  |  |  | @ Cl=0.6, Cd= | 0.010631
alpha (deg) | Cl | Cd | Cm | Cl/Cd
-18 | -0.9674 | 0.08247 | -0.0738 | -11.7303
-17.5 | -0.9714 | 0.07591 | -0.0761 | -12.7967
-17 | -0.977 | 0.06904 | -0.0786 | -14.1512
-16.5 | -0.982 | 0.06265 | -0.0804 | -15.6744
-16 | -0.9869 | 0.0565 | -0.082 | -17.4673
-15.5 | -0.9874 | 0.05099 | -0.0829 | -19.3646
-15 | -0.9917 | 0.04557 | -0.0832 | -21.7621
-14.5 | -0.9917 | 0.04084 | -0.0829 | -24.2826
-14 | -0.9902 | 0.03674 | -0.0816 | -26.9516
-13.5 | -0.9957 | 0.03274 | -0.079 | -30.4123
-13 | -0.9981 | 0.02995 | -0.0747 | -33.3255
-12.5 | -0.9684 | 0.02637 | -0.0771 | -36.7235
-12 | -0.9189 | 0.02325 | -0.0814 | -39.5226
-11.5 | -0.865 | 0.02069 | -0.0853 | -41.8076
-11 | -0.7932 | 0.01865 | -0.0914 | -42.5308
-10.5 | -0.715 | 0.01684 | -0.0984 | -42.4584
-10 | -0.6587 | 0.01571 | -0.1001 | -41.9287
-9.5 | -0.6194 | 0.01495 | -0.0978 | -41.4314
-9 | -0.5857 | 0.01439 | -0.0939 | -40.7019
-8.5 | -0.5573 | 0.01377 | -0.0889 | -40.472
-8 | -0.5252 | 0.01327 | -0.0843 | -39.578
-7.5 | -0.4901 | 0.01289 | -0.0799 | -38.0217
-7 | -0.4589 | 0.01245 | -0.0748 | -36.8594
-6.5 | -0.4238 | 0.01216 | -0.0703 | -34.852
-6 | -0.3834 | 0.01188 | -0.0667 | -32.2727
-5.5 | -0.3413 | 0.01158 | -0.0635 | -29.4732
-5 | -0.2975 | 0.01128 | -0.0605 | -26.3741
-4.5 | -0.2527 | 0.01098 | -0.0578 | -23.0146
-4 | -0.2065 | 0.01072 | -0.0553 | -19.2631
-3.5 | -0.1602 | 0.01045 | -0.0528 | -15.3301
-3 | -0.1134 | 0.01021 | -0.0504 | -11.1068
-2.5 | -0.0652 | 0.01002 | -0.0483 | -6.507
-2 | -0.0167 | 0.00984 | -0.0461 | -1.6972
-1.5 | 0.0319 | 0.00969 | -0.044 | 3.2921
-1 | 0.0815 | 0.00961 | -0.042 | 8.4807
-0.5 | 0.1304 | 0.00951 | -0.0399 | 13.7119
0 | 0.1788 | 0.00943 | -0.0377 | 18.9608
0.5 | 0.2274 | 0.00941 | -0.0355 | 24.1658
1 | 0.2744 | 0.00939 | -0.033 | 29.2226
1.5 | 0.3203 | 0.00942 | -0.0303 | 34.0021
2 | 0.3649 | 0.00948 | -0.0273 | 38.4916
2.5 | 0.4079 | 0.0096 | -0.0239 | 42.4896
3 | 0.4496 | 0.00978 | -0.0204 | 45.9714
3.5 | 0.4895 | 0.00998 | -0.0165 | 49.0481
4 | 0.5254 | 0.01013 | -0.0118 | 51.8657
4.5 | 0.5611 | 0.01033 | -0.0072 | 54.3175
5 | 0.5965 | 0.0106 | -0.0026 | 56.2736
5.5 | 0.631 | 0.01091 | 0.002 | 57.8368
6 | 0.6658 | 0.01125 | 0.0064 | 59.1822
6.5 | 0.7172 | 0.01166 | 0.0073 | 61.5094
7 | 0.8091 | 0.01243 | -0.0005 | 65.0925
7.5 | 0.9016 | 0.01329 | -0.0085 | 67.8405
8 | 0.9746 | 0.01429 | -0.0128 | 68.2015
8.5 | 1.0294 | 0.01546 | -0.0141 | 66.5847
9 | 1.0403 | 0.01652 | -0.0071 | 62.9722
9.5 | 1.0575 | 0.01783 | -0.0017 | 59.3102
10 | 1.0769 | 0.01938 | 0.0029 | 55.5676
10.5 | 1.0968 | 0.02115 | 0.007 | 51.8582
11 | 1.116 | 0.02317 | 0.0105 | 48.1657
11.5 | 1.1335 | 0.02548 | 0.0138 | 44.4859
12 | 1.1496 | 0.02809 | 0.0167 | 40.9256
12.5 | 1.1671 | 0.03081 | 0.0191 | 37.8806
13 | 1.1837 | 0.03377 | 0.0212 | 35.0518
13.5 | 1.1971 | 0.03712 | 0.023 | 32.2495
14 | 1.2049 | 0.04109 | 0.0247 | 29.3234
14.5 | 1.2205 | 0.04463 | 0.0257 | 27.3471
15 | 1.2287 | 0.04893 | 0.0267 | 25.1114
15.5 | 1.2364 | 0.05345 | 0.0272 | 23.1319
16 | 1.245 | 0.05804 | 0.0275 | 21.4507
16.5 | 1.2477 | 0.06332 | 0.0275 | 19.7047
17 | 1.2546 | 0.06836 | 0.0272 | 18.3528
17.5 | 1.254 | 0.07431 | 0.0265 | 16.8753
18 | 1.2565 | 0.08008 | 0.0255 | 15.6906
18.5 | 1.2506 | 0.08691 | 0.0241 | 14.3896
19 | 1.2487 | 0.09353 | 0.0223 | 13.3508
19.5 | 1.2402 | 0.10106 | 0.0201 | 12.2719
20 | 1.2261 | 0.10944 | 0.0172 | 11.2034

## 31. Re 500k Mach 0.50 (1)
BIGFOIL.COM POLAR EXPORT
raf69
RAF 69 |  |  |  | Cl Max: | 1.609 | at alpha= | 12 | deg
JavaFoil+Calcfoil stall+Eppler ext transition |  |  |  | L/D Max: | 81.866 | at alpha= | 3.5 | deg
Re: | 500000 |  |  | Cd Min: | 0.00812 | at alpha= | -0.5 | deg
Mach: | 0.5 |  |  | Cl=0 at alpha= | -1.8472 | deg
|  |  |  | @ Cl=0.1, Cd= | 0.0085731
|  |  |  | @ Cl=0.4, Cd= | 0.0085674
|  |  |  | @ Cl=0.6, Cd= | 0.0088111
alpha (deg) | Cl | Cd | Cm | Cl/Cd
-20 | -1.057 | 0.22468 | 0.007 | -4.704
-19.5 | -1.023 | 0.21687 | 0.006 | -4.717
-19 | -0.993 | 0.215 | 0.005 | -4.619
-18.5 | -0.964 | 0.2104 | 0.004 | -4.581
-18 | -0.936 | 0.20311 | 0.003 | -4.609
-17.5 | -0.908 | 0.1978 | 0.002 | -4.588
-17 | -0.879 | 0.19204 | 0.001 | -4.579
-16.5 | -0.851 | 0.18503 | 0.001 | -4.598
-16 | -0.822 | 0.17875 | 0 | -4.6
-15.5 | -0.792 | 0.18898 | -0.001 | -4.193
-15 | -0.761 | 0.16634 | -0.002 | -4.576
-14.5 | -0.733 | 0.15355 | -0.003 | -4.771
-14 | -0.704 | 0.14195 | -0.003 | -4.96
-13.5 | -0.675 | 0.13654 | -0.004 | -4.946
-13 | -0.736 | 0.12126 | -0.005 | -6.073
-12.5 | -0.971 | 0.08466 | -0.008 | -11.469
-12 | -1.031 | 0.06558 | -0.01 | -15.727
-11.5 | -1.051 | 0.05157 | -0.012 | -20.372
-11 | -1.044 | 0.04426 | -0.013 | -23.586
-10.5 | -1.023 | 0.0382 | -0.015 | -26.783
-10 | -0.993 | 0.0342 | -0.017 | -29.022
-9.5 | -0.957 | 0.03 | -0.018 | -31.881
-9 | -0.914 | 0.02638 | -0.02 | -34.656
-8.5 | -0.866 | 0.0236 | -0.022 | -36.702
-8 | -0.816 | 0.01932 | -0.023 | -42.266
-7.5 | -0.76 | 0.01745 | -0.025 | -43.522
-7 | -0.7 | 0.01594 | -0.027 | -43.936
-6.5 | -0.639 | 0.01475 | -0.028 | -43.32
-6 | -0.577 | 0.01356 | -0.03 | -42.535
-5.5 | -0.513 | 0.01328 | -0.032 | -38.642
-5 | -0.447 | 0.01077 | -0.034 | -41.465
-4.5 | -0.377 | 0.01038 | -0.035 | -36.31
-4 | -0.306 | 0.01003 | -0.037 | -30.556
-3.5 | -0.235 | 0.01043 | -0.039 | -22.555
-3 | -0.165 | 0.00873 | -0.04 | -18.847
-2.5 | -0.093 | 0.00859 | -0.042 | -10.861
-2 | -0.022 | 0.00838 | -0.043 | -2.617
-1.5 | 0.05 | 0.00939 | -0.045 | 5.279
-1 | 0.121 | 0.00823 | -0.047 | 14.737
-0.5 | 0.193 | 0.00812 | -0.048 | 23.747
0 | 0.269 | 0.00936 | -0.05 | 28.719
0.5 | 0.341 | 0.00961 | -0.051 | 35.525
1 | 0.414 | 0.00832 | -0.053 | 49.762
1.5 | 0.486 | 0.00854 | -0.055 | 56.952
2 | 0.559 | 0.00872 | -0.056 | 64.099
2.5 | 0.631 | 0.00888 | -0.058 | 71.067
3 | 0.703 | 0.00916 | -0.059 | 76.698
3.5 | 0.774 | 0.00946 | -0.061 | 81.866
4 | 0.846 | 0.01189 | -0.063 | 71.128
4.5 | 0.916 | 0.01214 | -0.064 | 75.477
5 | 0.963 | 0.01339 | -0.064 | 71.939
5.5 | 1.028 | 0.01444 | -0.065 | 71.193
6 | 1.091 | 0.01598 | -0.066 | 68.244
6.5 | 1.152 | 0.01686 | -0.068 | 68.341
7 | 1.21 | 0.01835 | -0.069 | 65.948
7.5 | 1.27 | 0.02007 | -0.07 | 63.283
8 | 1.326 | 0.02186 | -0.071 | 60.658
8.5 | 1.38 | 0.02421 | -0.072 | 57.006
9 | 1.431 | 0.02634 | -0.073 | 54.338
9.5 | 1.477 | 0.02902 | -0.074 | 50.906
10 | 1.517 | 0.03339 | -0.075 | 45.444
10.5 | 1.552 | 0.03665 | -0.076 | 42.353
11 | 1.583 | 0.04069 | -0.076 | 38.89
11.5 | 1.603 | 0.04534 | -0.077 | 35.341
12 | 1.609 | 0.05206 | -0.078 | 30.899
12.5 | 1.598 | 0.06073 | -0.078 | 26.322
13 | 1.562 | 0.07055 | -0.077 | 22.142
13.5 | 1.476 | 0.08746 | -0.075 | 16.873
14 | 1.206 | 0.12322 | -0.067 | 9.786
14.5 | 0.951 | 0.15878 | -0.051 | 5.987
15 | 0.983 | 0.18767 | -0.055 | 5.237
15.5 | 1.011 | 0.20058 | -0.056 | 5.043
16 | 1.041 | 0.20684 | -0.057 | 5.031
16.5 | 1.07 | 0.21044 | -0.059 | 5.084
17 | 1.098 | 0.2132 | -0.06 | 5.152

## 32. Re 500k Mach 0.50 (2)
BIGFOIL.COM POLAR EXPORT
raf69
RAF 69 |  |  |  | Cl Max: | 1.0963 | at alpha= | 14 | deg
XFOIL ncrit=9 |  |  |  | L/D Max: | 47.0408 | at alpha= | 7 | deg
Re: | 500000 |  |  | Cd Min: | 0.16988 | at alpha= | -17.5 | deg
Mach: | 0.5 |  |  | Cl=0 at alpha= | -1.9002 | deg
|  |  |  | @ Cl=0.1, Cd= | 0.010663
|  |  |  | @ Cl=0.4, Cd= | 0.01085
|  |  |  | @ Cl=0.6, Cd= | 0.013457
alpha (deg) | Cl | Cd | Cm | Cl/Cd
-17.5 | -0.4747 | 0.16988 | -0.042 | -2.7943
-16.5 | -0.5164 | 0.14303 | -0.0557 | -3.6104
-16 | -0.5205 | 0.13397 | -0.06 | -3.8852
-15.5 | -0.603 | 0.11419 | -0.0711 | -5.2807
-15 | -0.6895 | 0.09607 | -0.0816 | -7.1771
-14.5 | -0.7036 | 0.08789 | -0.0847 | -8.0055
-14 | -0.7363 | 0.078 | -0.0888 | -9.4397
-13.5 | -0.7653 | 0.06925 | -0.0916 | -11.0513
-13 | -0.784 | 0.06237 | -0.0923 | -12.5701
-12.5 | -0.7965 | 0.05492 | -0.095 | -14.5029
-12 | -0.7803 | 0.04672 | -0.1025 | -16.7016
-11.5 | -0.7556 | 0.03974 | -0.1093 | -19.0136
-11 | -0.7085 | 0.03334 | -0.1186 | -21.2507
-10.5 | -0.6422 | 0.02767 | -0.13 | -23.2093
-10 | -0.5886 | 0.02388 | -0.1355 | -24.6482
-9.5 | -0.5595 | 0.02148 | -0.1335 | -26.0475
-9 | -0.5337 | 0.01968 | -0.1294 | -27.1189
-8.5 | -0.5061 | 0.01825 | -0.1245 | -27.7315
-8 | -0.4791 | 0.01701 | -0.1191 | -28.1658
-7.5 | -0.4513 | 0.01593 | -0.1133 | -28.3302
-7 | -0.419 | 0.01508 | -0.1076 | -27.7851
-6.5 | -0.3825 | 0.01444 | -0.1021 | -26.4889
-6 | -0.3491 | 0.01377 | -0.096 | -25.3522
-5.5 | -0.3137 | 0.01318 | -0.0898 | -23.8012
-5 | -0.2747 | 0.01278 | -0.0841 | -21.4945
-4.5 | -0.2373 | 0.01248 | -0.0779 | -19.0144
-4 | -0.1979 | 0.01212 | -0.0722 | -16.3284
-3.5 | -0.1527 | 0.01181 | -0.0675 | -12.9297
-3 | -0.105 | 0.01154 | -0.0632 | -9.0988
-2.5 | -0.058 | 0.01126 | -0.0589 | -5.151
-2 | -0.01 | 0.01102 | -0.0547 | -0.90744
-1.5 | 0.0401 | 0.01085 | -0.0509 | 3.6959
-1 | 0.0888 | 0.01069 | -0.0468 | 8.3068
-0.5 | 0.1377 | 0.01057 | -0.0428 | 13.0274
0 | 0.1862 | 0.01051 | -0.0386 | 17.7165
0.5 | 0.2335 | 0.01049 | -0.0343 | 22.2593
1 | 0.2788 | 0.0105 | -0.0295 | 26.5524
1.5 | 0.3217 | 0.01057 | -0.0244 | 30.4352
2 | 0.3579 | 0.01063 | -0.0179 | 33.6689
2.5 | 0.3938 | 0.0108 | -0.0114 | 36.463
3 | 0.4297 | 0.01109 | -0.0051 | 38.7466
3.5 | 0.467 | 0.01146 | 0.0009 | 40.7504
4 | 0.5041 | 0.01187 | 0.0068 | 42.4684
4.5 | 0.5402 | 0.01236 | 0.0127 | 43.7055
5 | 0.5741 | 0.01294 | 0.0187 | 44.3663
6 | 0.6402 | 0.01426 | 0.0303 | 44.8948
6.5 | 0.6861 | 0.01521 | 0.0328 | 45.1085
7 | 0.7964 | 0.01693 | 0.0221 | 47.0408
7.5 | 0.9012 | 0.01938 | 0.0115 | 46.5015
8 | 0.9577 | 0.02197 | 0.0098 | 43.5913
8.5 | 0.9701 | 0.02421 | 0.0156 | 40.0702
9 | 0.9846 | 0.02685 | 0.0204 | 36.6704
9.5 | 1.0007 | 0.02977 | 0.0244 | 33.6144
10 | 1.017 | 0.03298 | 0.0278 | 30.8369
10.5 | 1.0321 | 0.0365 | 0.0308 | 28.2767
11 | 1.0444 | 0.04046 | 0.0334 | 25.8131
11.5 | 1.0541 | 0.04478 | 0.0356 | 23.5395
12 | 1.0657 | 0.04924 | 0.0372 | 21.643
12.5 | 1.0761 | 0.05393 | 0.0386 | 19.9536
13 | 1.0839 | 0.05899 | 0.0396 | 18.3743
13.5 | 1.091 | 0.06438 | 0.0401 | 16.9463
14 | 1.0963 | 0.07001 | 0.0403 | 15.6592
14.5 | 1.0955 | 0.07656 | 0.0397 | 14.309
15.5 | 1.0889 | 0.0906 | 0.0372 | 12.0188
16 | 1.0873 | 0.09773 | 0.0355 | 11.1255
16.5 | 1.0705 | 0.10681 | 0.0323 | 10.0225
17 | 1.0603 | 0.11541 | 0.029 | 9.1872
17.5 | 1.053 | 0.12394 | 0.0253 | 8.496
18 | 1.0288 | 0.13492 | 0.0196 | 7.6253
18.5 | 1.0122 | 0.14534 | 0.014 | 6.9644
19 | 1.0072 | 0.15454 | 0.0088 | 6.5174

## 33. Re 750k Mach 0.00 (1)
BIGFOIL.COM POLAR EXPORT
raf69
RAF 69 |  |  |  | Cl Max: | 2.002 | at alpha= | 20 | deg
JavaFoil+Calcfoil stall+Eppler ext transition |  |  |  | L/D Max: | 105.02 | at alpha= | 5 | deg
Re: | 750000 |  |  | Cd Min: | 0.00673 | at alpha= | 0 | deg
Mach: | 0 |  |  | Cl=0 at alpha= | -1.8468 | deg
|  |  |  | @ Cl=0.1, Cd= | 0.0068113
|  |  |  | @ Cl=0.4, Cd= | 0.0078527
|  |  |  | @ Cl=0.6, Cd= | 0.0073606
alpha (deg) | Cl | Cd | Cm | Cl/Cd
-20 | -1.598 | 0.09344 | 0.008 | -17.103
-19.5 | -1.592 | 0.08635 | 0.007 | -18.436
-19 | -1.583 | 0.08014 | 0.006 | -19.749
-18.5 | -1.564 | 0.07425 | 0.005 | -21.065
-18 | -1.539 | 0.06979 | 0.004 | -22.053
-17.5 | -1.522 | 0.06033 | 0.003 | -25.229
-17 | -1.495 | 0.05626 | 0.002 | -26.577
-16.5 | -1.465 | 0.05289 | 0.001 | -27.692
-16 | -1.44 | 0.04659 | 0 | -30.903
-15.5 | -1.409 | 0.04273 | -0.001 | -32.975
-15 | -1.377 | 0.03899 | -0.003 | -35.309
-14.5 | -1.344 | 0.0351 | -0.004 | -38.291
-14 | -1.306 | 0.03257 | -0.005 | -40.114
-13.5 | -1.269 | 0.03002 | -0.006 | -42.255
-13 | -1.227 | 0.02771 | -0.007 | -44.296
-12.5 | -1.186 | 0.02502 | -0.009 | -47.413
-12 | -1.142 | 0.02346 | -0.01 | -48.672
-11.5 | -1.096 | 0.02206 | -0.011 | -49.684
-11 | -1.049 | 0.02023 | -0.013 | -51.867
-10.5 | -1.001 | 0.01891 | -0.014 | -52.9
-10 | -0.95 | 0.01763 | -0.015 | -53.861
-9.5 | -0.907 | 0.01433 | -0.017 | -63.318
-9 | -0.857 | 0.01358 | -0.018 | -63.063
-8.5 | -0.805 | 0.01109 | -0.02 | -72.543
-8 | -0.747 | 0.01056 | -0.021 | -70.716
-7.5 | -0.689 | 0.01005 | -0.023 | -68.528
-7 | -0.63 | 0.0097 | -0.024 | -64.908
-6.5 | -0.57 | 0.00934 | -0.025 | -61.059
-6 | -0.51 | 0.00905 | -0.027 | -56.403
-5.5 | -0.45 | 0.00885 | -0.028 | -50.821
-5 | -0.389 | 0.00861 | -0.029 | -45.197
-4.5 | -0.328 | 0.00834 | -0.031 | -39.313
-4 | -0.266 | 0.00824 | -0.032 | -32.358
-3.5 | -0.205 | 0.00755 | -0.034 | -27.144
-3 | -0.143 | 0.0074 | -0.035 | -19.323
-2.5 | -0.081 | 0.00807 | -0.036 | -10.031
-2 | -0.019 | 0.00715 | -0.038 | -2.661
-1.5 | 0.043 | 0.00694 | -0.039 | 6.213
-1 | 0.105 | 0.0068 | -0.041 | 15.489
-0.5 | 0.167 | 0.0068 | -0.042 | 24.64
0 | 0.233 | 0.00673 | -0.043 | 34.633
0.5 | 0.296 | 0.00675 | -0.045 | 43.884
1 | 0.359 | 0.00769 | -0.046 | 46.688
1.5 | 0.422 | 0.00794 | -0.047 | 53.148
2 | 0.485 | 0.00848 | -0.049 | 57.142
2.5 | 0.548 | 0.00726 | -0.05 | 75.437
3 | 0.61 | 0.00738 | -0.052 | 82.637
3.5 | 0.673 | 0.00789 | -0.053 | 85.3
4 | 0.735 | 0.00887 | -0.054 | 82.835
4.5 | 0.797 | 0.0091 | -0.056 | 87.616
5 | 0.859 | 0.00818 | -0.057 | 105.02
5.5 | 0.921 | 0.00971 | -0.058 | 94.826
6 | 0.982 | 0.01021 | -0.06 | 96.226
6.5 | 1.043 | 0.01066 | -0.061 | 97.861
7 | 1.103 | 0.01146 | -0.062 | 96.249
7.5 | 1.164 | 0.01197 | -0.064 | 97.175
8 | 1.223 | 0.01275 | -0.065 | 95.91
8.5 | 1.282 | 0.01332 | -0.066 | 96.243
9 | 1.31 | 0.01467 | -0.066 | 89.347
9.5 | 1.359 | 0.01612 | -0.067 | 84.352
10 | 1.41 | 0.01684 | -0.068 | 83.743
10.5 | 1.459 | 0.01833 | -0.069 | 79.589
11 | 1.503 | 0.0197 | -0.069 | 76.329
11.5 | 1.549 | 0.0222 | -0.07 | 69.79
12 | 1.595 | 0.02382 | -0.071 | 66.967
12.5 | 1.64 | 0.02534 | -0.072 | 64.721
13 | 1.682 | 0.02736 | -0.073 | 61.455
13.5 | 1.724 | 0.02886 | -0.074 | 59.722
14 | 1.764 | 0.03095 | -0.075 | 57.011
14.5 | 1.801 | 0.033 | -0.075 | 54.567
15 | 1.836 | 0.0366 | -0.076 | 50.162
15.5 | 1.872 | 0.03914 | -0.076 | 47.825
16 | 1.906 | 0.04202 | -0.077 | 45.36
16.5 | 1.936 | 0.04477 | -0.078 | 43.232
17 | 1.957 | 0.04829 | -0.079 | 40.521
17.5 | 1.972 | 0.05169 | -0.079 | 38.147
18 | 1.986 | 0.05599 | -0.08 | 35.471
18.5 | 1.994 | 0.05895 | -0.08 | 33.831
19 | 1.999 | 0.06468 | -0.081 | 30.913
19.5 | 2.001 | 0.06977 | -0.081 | 28.679
20 | 2.002 | 0.07451 | -0.081 | 26.867

## 34. Re 750k Mach 0.00 (2)
BIGFOIL.COM POLAR EXPORT
raf69
RAF 69 |  |  |  | Cl Max: | 1.3662 | at alpha= | 19 | deg
XFOIL ncrit=9 |  |  |  | L/D Max: | 82.1104 | at alpha= | 8.5 | deg
Re: | 750000 |  |  | Cd Min: | 0.08852 | at alpha= | -20 | deg
Mach: | 0 |  |  | Cl=0 at alpha= | -1.7819 | deg
|  |  |  | @ Cl=0.1, Cd= | 0.0081575
|  |  |  | @ Cl=0.4, Cd= | 0.0082159
|  |  |  | @ Cl=0.6, Cd= | 0.0090557
alpha (deg) | Cl | Cd | Cm | Cl/Cd
-20 | -1.0679 | 0.08852 | -0.062 | -12.0639
-19.5 | -1.0868 | 0.07978 | -0.0657 | -13.6225
-19 | -1.0964 | 0.07238 | -0.0686 | -15.1478
-18.5 | -1.1036 | 0.0655 | -0.0711 | -16.8489
-18 | -1.1214 | 0.05769 | -0.0736 | -19.4384
-17.5 | -1.1268 | 0.05154 | -0.0753 | -21.8626
-17 | -1.123 | 0.04662 | -0.0763 | -24.0884
-16.5 | -1.131 | 0.04084 | -0.0769 | -27.6934
-16 | -1.1297 | 0.03635 | -0.0768 | -31.0784
-15.5 | -1.1176 | 0.03315 | -0.076 | -33.7134
-15 | -1.1183 | 0.02932 | -0.0741 | -38.1412
-14.5 | -1.1113 | 0.02658 | -0.0714 | -41.8096
-14 | -1.1052 | 0.02435 | -0.0675 | -45.3881
-13.5 | -1.087 | 0.02211 | -0.0658 | -49.1633
-13 | -1.0352 | 0.02 | -0.0693 | -51.76
-12.5 | -0.9835 | 0.01818 | -0.0722 | -54.0979
-12 | -0.9211 | 0.01655 | -0.0767 | -55.6556
-11.5 | -0.8404 | 0.01515 | -0.0843 | -55.4719
-11 | -0.7668 | 0.01402 | -0.09 | -54.6933
-10.5 | -0.721 | 0.01329 | -0.0895 | -54.2513
-10 | -0.6886 | 0.01278 | -0.0859 | -53.8811
-9.5 | -0.6595 | 0.01226 | -0.0815 | -53.7928
-9 | -0.6279 | 0.01182 | -0.0772 | -53.1218
-8.5 | -0.5921 | 0.01151 | -0.0736 | -51.4422
-8 | -0.5598 | 0.01116 | -0.0692 | -50.1613
-7.5 | -0.5254 | 0.01091 | -0.0651 | -48.1577
-7 | -0.4844 | 0.01067 | -0.0622 | -45.3983
-6.5 | -0.4434 | 0.01037 | -0.0593 | -42.758
-6 | -0.3996 | 0.01012 | -0.057 | -39.4862
-5.5 | -0.3544 | 0.00985 | -0.0549 | -35.9797
-5 | -0.3084 | 0.00964 | -0.0529 | -31.9917
-4.5 | -0.2618 | 0.00938 | -0.0511 | -27.9104
-4 | -0.2147 | 0.00916 | -0.0493 | -23.4389
-3.5 | -0.1672 | 0.00895 | -0.0476 | -18.6816
-3 | -0.1186 | 0.00874 | -0.046 | -13.5698
-2.5 | -0.0708 | 0.00859 | -0.0443 | -8.2421
-2 | -0.0212 | 0.00841 | -0.0429 | -2.5208
-1.5 | 0.0274 | 0.00829 | -0.0414 | 3.3052
-1 | 0.0767 | 0.0082 | -0.0399 | 9.3537
-0.5 | 0.1261 | 0.00811 | -0.0384 | 15.5487
0 | 0.1747 | 0.00805 | -0.0368 | 21.7019
0.5 | 0.2228 | 0.00804 | -0.0351 | 27.7114
1 | 0.2697 | 0.00804 | -0.0331 | 33.5448
1.5 | 0.3155 | 0.00805 | -0.0309 | 39.1925
3 | 0.4479 | 0.00831 | -0.0233 | 53.8989
3.5 | 0.4902 | 0.00847 | -0.0205 | 57.8749
4 | 0.5292 | 0.00863 | -0.017 | 61.321
4.5 | 0.5655 | 0.00881 | -0.0129 | 64.1884
5 | 0.6006 | 0.00906 | -0.0088 | 66.2914
5.5 | 0.6361 | 0.00932 | -0.0047 | 68.2511
6 | 0.6725 | 0.00956 | -0.001 | 70.3452
6.5 | 0.7082 | 0.00983 | 0.0028 | 72.0448
7 | 0.7484 | 0.01012 | 0.0054 | 73.9526
7.5 | 0.8362 | 0.01065 | -0.0021 | 78.5164
8 | 0.9382 | 0.01143 | -0.0129 | 82.0822
8.5 | 1.0116 | 0.01232 | -0.0178 | 82.1104
9.5 | 1.0961 | 0.01413 | -0.0158 | 77.5725
10 | 1.1139 | 0.01516 | -0.0103 | 73.4763
10.5 | 1.1343 | 0.01639 | -0.0058 | 69.2068
11 | 1.1576 | 0.01771 | -0.0021 | 65.3642
11.5 | 1.1817 | 0.01918 | 0.0011 | 61.6111
12 | 1.2045 | 0.02086 | 0.0041 | 57.7421
12.5 | 1.2263 | 0.02274 | 0.0068 | 53.927
13 | 1.2457 | 0.02491 | 0.0093 | 50.008
13.5 | 1.2624 | 0.02742 | 0.0117 | 46.0394
14 | 1.2806 | 0.02996 | 0.0136 | 42.7437
14.5 | 1.298 | 0.0327 | 0.0152 | 39.6942
15 | 1.3094 | 0.03606 | 0.0168 | 36.3117
15.5 | 1.3234 | 0.03936 | 0.018 | 33.623
16 | 1.3347 | 0.04302 | 0.0189 | 31.0251
16.5 | 1.3447 | 0.04693 | 0.0196 | 28.6533
17 | 1.3528 | 0.05114 | 0.0201 | 26.4529
17.5 | 1.3596 | 0.05564 | 0.0202 | 24.4357
18 | 1.3632 | 0.0606 | 0.0202 | 22.495
18.5 | 1.3658 | 0.0658 | 0.0198 | 20.7568
19 | 1.3662 | 0.07138 | 0.0191 | 19.1398
19.5 | 1.3597 | 0.07787 | 0.018 | 17.4612
20 | 1.3496 | 0.085 | 0.0165 | 15.8776

## 35. Re 750k Mach 0.10 (1)
BIGFOIL.COM POLAR EXPORT
raf69
RAF 69 |  |  |  | Cl Max: | 1.99 | at alpha= | 19 | deg
JavaFoil+Calcfoil stall+Eppler ext transition |  |  |  | L/D Max: | 111.339 | at alpha= | 7.5 | deg
Re: | 750000 |  |  | Cd Min: | 0.00669 | at alpha= | 0 | deg
Mach: | 0.1 |  |  | Cl=0 at alpha= | -1.8468 | deg
|  |  |  | @ Cl=0.1, Cd= | 0.0068305
|  |  |  | @ Cl=0.4, Cd= | 0.0079205
|  |  |  | @ Cl=0.6, Cd= | 0.0074632
alpha (deg) | Cl | Cd | Cm | Cl/Cd
-20 | -1.585 | 0.09714 | 0.008 | -16.314
-19.5 | -1.581 | 0.0899 | 0.007 | -17.582
-19 | -1.573 | 0.08284 | 0.006 | -18.994
-18.5 | -1.554 | 0.07684 | 0.005 | -20.227
-18 | -1.534 | 0.07075 | 0.004 | -21.688
-17.5 | -1.512 | 0.06474 | 0.003 | -23.361
-17 | -1.491 | 0.05804 | 0.002 | -25.682
-16.5 | -1.461 | 0.05452 | 0.001 | -26.795
-16 | -1.437 | 0.04871 | 0 | -29.498
-15.5 | -1.407 | 0.04406 | -0.001 | -31.931
-15 | -1.377 | 0.04006 | -0.003 | -34.372
-14.5 | -1.343 | 0.03648 | -0.004 | -36.826
-14 | -1.308 | 0.03336 | -0.005 | -39.204
-13.5 | -1.27 | 0.03071 | -0.006 | -41.358
-13 | -1.229 | 0.02834 | -0.007 | -43.381
-12.5 | -1.189 | 0.02585 | -0.009 | -45.974
-12 | -1.146 | 0.02385 | -0.01 | -48.037
-11.5 | -1.099 | 0.02241 | -0.011 | -49.029
-11 | -1.053 | 0.02055 | -0.013 | -51.237
-10.5 | -1.003 | 0.01917 | -0.014 | -52.351
-10 | -0.952 | 0.01792 | -0.015 | -53.146
-9.5 | -0.91 | 0.0145 | -0.017 | -62.754
-9 | -0.859 | 0.0138 | -0.018 | -62.266
-8.5 | -0.807 | 0.01292 | -0.02 | -62.49
-8 | -0.75 | 0.01062 | -0.021 | -70.653
-7.5 | -0.692 | 0.01016 | -0.023 | -68.108
-7 | -0.633 | 0.00976 | -0.024 | -64.823
-6.5 | -0.573 | 0.00939 | -0.025 | -60.991
-6 | -0.513 | 0.00914 | -0.027 | -56.107
-5.5 | -0.452 | 0.00888 | -0.028 | -50.904
-5 | -0.391 | 0.00858 | -0.03 | -45.576
-4.5 | -0.33 | 0.00849 | -0.031 | -38.837
-4 | -0.268 | 0.0082 | -0.032 | -32.646
-3.5 | -0.206 | 0.00762 | -0.034 | -27
-3 | -0.144 | 0.00736 | -0.035 | -19.521
-2.5 | -0.081 | 0.00804 | -0.036 | -10.122
-2 | -0.019 | 0.00717 | -0.038 | -2.667
-1.5 | 0.043 | 0.00693 | -0.039 | 6.249
-1 | 0.106 | 0.00682 | -0.041 | 15.523
-0.5 | 0.168 | 0.00678 | -0.042 | 24.84
0 | 0.234 | 0.00669 | -0.044 | 35.02
0.5 | 0.298 | 0.00677 | -0.045 | 43.932
1 | 0.361 | 0.00784 | -0.046 | 46.018
1.5 | 0.424 | 0.00797 | -0.048 | 53.213
2 | 0.487 | 0.00761 | -0.049 | 64.013
2.5 | 0.55 | 0.00736 | -0.05 | 74.814
3 | 0.613 | 0.00749 | -0.052 | 81.837
3.5 | 0.676 | 0.00798 | -0.053 | 84.751
4 | 0.739 | 0.0089 | -0.055 | 82.942
4.5 | 0.801 | 0.00913 | -0.056 | 87.718
5 | 0.863 | 0.00817 | -0.057 | 105.619
5.5 | 0.925 | 0.00978 | -0.059 | 94.581
6 | 0.987 | 0.01027 | -0.06 | 96.129
6.5 | 1.048 | 0.01075 | -0.061 | 97.511
7 | 1.109 | 0.01153 | -0.063 | 96.165
7.5 | 1.169 | 0.0105 | -0.064 | 111.339
8 | 1.229 | 0.01289 | -0.065 | 95.302
8.5 | 1.288 | 0.0134 | -0.067 | 96.153
9 | 1.316 | 0.01492 | -0.066 | 88.223
9.5 | 1.365 | 0.01616 | -0.067 | 84.475
10 | 1.415 | 0.01728 | -0.068 | 81.855
10.5 | 1.463 | 0.01856 | -0.069 | 78.807
11 | 1.51 | 0.01999 | -0.07 | 75.51
11.5 | 1.553 | 0.02247 | -0.071 | 69.141
12 | 1.599 | 0.02456 | -0.071 | 65.11
12.5 | 1.644 | 0.02568 | -0.072 | 64.017
13 | 1.685 | 0.02774 | -0.073 | 60.743
13.5 | 1.727 | 0.02999 | -0.074 | 57.593
14 | 1.765 | 0.03197 | -0.075 | 55.206
14.5 | 1.803 | 0.03445 | -0.075 | 52.35
15 | 1.838 | 0.03729 | -0.076 | 49.285
15.5 | 1.873 | 0.03987 | -0.077 | 46.988
16 | 1.904 | 0.04317 | -0.077 | 44.104
16.5 | 1.936 | 0.04657 | -0.078 | 41.569
17 | 1.955 | 0.04951 | -0.079 | 39.493
17.5 | 1.969 | 0.05307 | -0.079 | 37.097
18 | 1.979 | 0.05696 | -0.08 | 34.735
18.5 | 1.985 | 0.06262 | -0.08 | 31.699
19 | 1.99 | 0.06691 | -0.081 | 29.743
19.5 | 1.989 | 0.07239 | -0.081 | 27.477
20 | 1.985 | 0.07657 | -0.082 | 25.918

## 36. Re 750k Mach 0.10 (2)
BIGFOIL.COM POLAR EXPORT
raf69
RAF 69 |  |  |  | Cl Max: | 1.3552 | at alpha= | 18 | deg
XFOIL ncrit=9 |  |  |  | L/D Max: | 81.2821 | at alpha= | 8.5 | deg
Re: | 750000 |  |  | Cd Min: | 0.09296 | at alpha= | -20 | deg
Mach: | 0.1 |  |  | Cl=0 at alpha= | -1.7832 | deg
|  |  |  | @ Cl=0.1, Cd= | 0.0081981
|  |  |  | @ Cl=0.4, Cd= | 0.0082184
|  |  |  | @ Cl=0.6, Cd= | 0.0091037
alpha (deg) | Cl | Cd | Cm | Cl/Cd
-20 | -1.0451 | 0.09296 | -0.0612 | -11.2425
-19.5 | -1.0644 | 0.0841 | -0.065 | -12.6564
-19 | -1.0766 | 0.07629 | -0.0682 | -14.1119
-18.5 | -1.0835 | 0.06927 | -0.0709 | -15.6417
-18 | -1.1013 | 0.06132 | -0.0736 | -17.9599
-17.5 | -1.1105 | 0.05462 | -0.0756 | -20.3314
-17 | -1.1101 | 0.04919 | -0.0768 | -22.5676
-16.5 | -1.1161 | 0.04342 | -0.0777 | -25.7047
-16 | -1.1189 | 0.03834 | -0.0779 | -29.1836
-15.5 | -1.11 | 0.0347 | -0.0773 | -31.9885
-15 | -1.1091 | 0.03081 | -0.0758 | -35.9981
-14.5 | -1.1047 | 0.02769 | -0.0733 | -39.8953
-14 | -1.0953 | 0.02546 | -0.0699 | -43.0204
-13 | -1.0343 | 0.0207 | -0.0707 | -49.9662
-12.5 | -0.9829 | 0.01878 | -0.0736 | -52.3376
-12 | -0.9221 | 0.01699 | -0.078 | -54.2731
-11.5 | -0.8419 | 0.01542 | -0.0857 | -54.5979
-11 | -0.7654 | 0.0143 | -0.0918 | -53.5245
-10.5 | -0.7185 | 0.0135 | -0.0916 | -53.2222
-10 | -0.6884 | 0.0129 | -0.0876 | -53.3643
-9.5 | -0.6588 | 0.01237 | -0.0832 | -53.2579
-9 | -0.6267 | 0.01194 | -0.079 | -52.4874
-8.5 | -0.5908 | 0.01161 | -0.0753 | -50.8872
-8 | -0.5592 | 0.01122 | -0.0707 | -49.8396
-7.5 | -0.5242 | 0.01098 | -0.0666 | -47.7413
-7 | -0.4854 | 0.01071 | -0.0632 | -45.3221
-6.5 | -0.4441 | 0.01042 | -0.0603 | -42.62
-6 | -0.4001 | 0.01019 | -0.0579 | -39.264
-5.5 | -0.3548 | 0.00992 | -0.0557 | -35.7661
-5 | -0.3087 | 0.0097 | -0.0537 | -31.8247
-4.5 | -0.2621 | 0.00944 | -0.0517 | -27.7648
-4 | -0.2149 | 0.00921 | -0.0498 | -23.3333
-3.5 | -0.1677 | 0.009 | -0.048 | -18.6333
-3 | -0.1185 | 0.00879 | -0.0465 | -13.4812
-2.5 | -0.0708 | 0.00862 | -0.0447 | -8.2135
-2 | -0.0212 | 0.00845 | -0.0432 | -2.5089
-1.5 | 0.0277 | 0.00832 | -0.0416 | 3.3293
-1 | 0.0767 | 0.00824 | -0.04 | 9.3083
-0.5 | 0.1267 | 0.00815 | -0.0386 | 15.546
0 | 0.1753 | 0.00808 | -0.0369 | 21.6955
0.5 | 0.2236 | 0.00806 | -0.0351 | 27.7419
1 | 0.271 | 0.00807 | -0.0332 | 33.5812
1.5 | 0.3167 | 0.00808 | -0.0309 | 39.1955
2 | 0.362 | 0.00814 | -0.0285 | 44.4717
2.5 | 0.4056 | 0.00823 | -0.0258 | 49.2831
3.5 | 0.4899 | 0.00852 | -0.0198 | 57.5
4 | 0.5281 | 0.00868 | -0.0161 | 60.841
4.5 | 0.5652 | 0.00886 | -0.0121 | 63.7923
5 | 0.6009 | 0.00911 | -0.008 | 65.9605
5.5 | 0.6348 | 0.00941 | -0.0036 | 67.4601
6 | 0.6716 | 0.00965 | 0.0001 | 69.5959
6.5 | 0.7077 | 0.00992 | 0.0039 | 71.3407
7 | 0.7484 | 0.01022 | 0.0065 | 73.229
7.5 | 0.8373 | 0.01078 | -0.0012 | 77.6716
8 | 0.9399 | 0.01161 | -0.012 | 80.9561
8.5 | 1.0144 | 0.01248 | -0.017 | 81.2821
9 | 1.0817 | 0.01351 | -0.0208 | 80.0666
9.5 | 1.0945 | 0.01439 | -0.0141 | 76.0598
10 | 1.1133 | 0.01547 | -0.0088 | 71.9651
10.5 | 1.1347 | 0.01672 | -0.0044 | 67.8648
11 | 1.1559 | 0.01821 | -0.0005 | 63.4761
11.5 | 1.179 | 0.0198 | 0.0027 | 59.5455
12 | 1.202 | 0.02155 | 0.0056 | 55.7773
12.5 | 1.2243 | 0.02348 | 0.0082 | 52.1422
13 | 1.244 | 0.0257 | 0.0107 | 48.4047
13.5 | 1.2608 | 0.02829 | 0.013 | 44.567
14 | 1.2754 | 0.03118 | 0.015 | 40.9044
14.5 | 1.2934 | 0.03397 | 0.0165 | 38.0748
15 | 1.306 | 0.03732 | 0.018 | 34.9946
15.5 | 1.3174 | 0.04093 | 0.0192 | 32.1867
16 | 1.3296 | 0.0446 | 0.02 | 29.8117
16.5 | 1.3365 | 0.04893 | 0.0207 | 27.3145
17 | 1.3456 | 0.05315 | 0.021 | 25.317
17.5 | 1.3495 | 0.05805 | 0.0211 | 23.2472
18 | 1.3552 | 0.06287 | 0.0209 | 21.5556
18.5 | 1.3539 | 0.0686 | 0.0204 | 19.7362
19 | 1.3545 | 0.07426 | 0.0196 | 18.24
19.5 | 1.348 | 0.08087 | 0.0184 | 16.6687
20 | 1.3375 | 0.08811 | 0.0168 | 15.1799

## 37. Re 750k Mach 0.25 (1)
BIGFOIL.COM POLAR EXPORT
raf69
RAF 69 |  |  |  | Cl Max: | 1.932 | at alpha= | 17.5 | deg
JavaFoil+Calcfoil stall+Eppler ext transition |  |  |  | L/D Max: | 108.42 | at alpha= | 5.5 | deg
Re: | 750000 |  |  | Cd Min: | 0.00679 | at alpha= | 0 | deg
Mach: | 0.25 |  |  | Cl=0 at alpha= | -1.8438 | deg
|  |  |  | @ Cl=0.1, Cd= | 0.0069118
|  |  |  | @ Cl=0.4, Cd= | 0.0080603
|  |  |  | @ Cl=0.6, Cd= | 0.0075485
alpha (deg) | Cl | Cd | Cm | Cl/Cd
-20 | -1.473 | 0.12034 | 0.007 | -12.242
-19.5 | -1.487 | 0.11143 | 0.007 | -13.344
-19 | -1.496 | 0.10246 | 0.006 | -14.598
-18.5 | -1.489 | 0.09347 | 0.005 | -15.928
-18 | -1.478 | 0.08524 | 0.004 | -17.341
-17.5 | -1.463 | 0.07949 | 0.003 | -18.402
-17 | -1.447 | 0.07236 | 0.002 | -19.991
-16.5 | -1.43 | 0.06573 | 0.001 | -21.748
-16 | -1.41 | 0.05951 | 0 | -23.69
-15.5 | -1.389 | 0.05273 | -0.001 | -26.348
-15 | -1.362 | 0.04795 | -0.003 | -28.412
-14.5 | -1.335 | 0.04321 | -0.004 | -30.888
-14 | -1.304 | 0.03906 | -0.005 | -33.397
-13.5 | -1.269 | 0.03596 | -0.006 | -35.279
-13 | -1.234 | 0.03258 | -0.008 | -37.859
-12.5 | -1.196 | 0.02933 | -0.009 | -40.795
-12 | -1.155 | 0.02653 | -0.01 | -43.549
-11.5 | -1.112 | 0.02424 | -0.012 | -45.89
-11 | -1.068 | 0.02251 | -0.013 | -47.416
-10.5 | -1.02 | 0.02086 | -0.014 | -48.886
-10 | -0.97 | 0.01913 | -0.016 | -50.69
-9.5 | -0.919 | 0.01822 | -0.017 | -50.414
-9 | -0.873 | 0.01503 | -0.019 | -58.058
-8.5 | -0.821 | 0.01377 | -0.02 | -59.622
-8 | -0.769 | 0.0126 | -0.022 | -61.047
-7.5 | -0.709 | 0.01051 | -0.023 | -67.5
-7 | -0.649 | 0.00971 | -0.025 | -66.807
-6.5 | -0.588 | 0.00924 | -0.026 | -63.601
-6 | -0.526 | 0.00932 | -0.027 | -56.457
-5.5 | -0.464 | 0.01035 | -0.029 | -44.787
-5 | -0.401 | 0.00885 | -0.03 | -45.357
-4.5 | -0.338 | 0.00857 | -0.032 | -39.491
-4 | -0.275 | 0.00837 | -0.033 | -32.869
-3.5 | -0.211 | 0.00769 | -0.035 | -27.505
-3 | -0.148 | 0.00754 | -0.036 | -19.582
-2.5 | -0.084 | 0.00737 | -0.038 | -11.35
-2 | -0.02 | 0.00723 | -0.039 | -2.717
-1.5 | 0.044 | 0.00711 | -0.04 | 6.258
-1 | 0.109 | 0.00688 | -0.042 | 15.789
-0.5 | 0.173 | 0.00688 | -0.043 | 25.139
0 | 0.241 | 0.00679 | -0.045 | 35.455
0.5 | 0.306 | 0.00688 | -0.046 | 44.449
1 | 0.371 | 0.00798 | -0.048 | 46.464
1.5 | 0.436 | 0.00816 | -0.049 | 53.384
2 | 0.5 | 0.00777 | -0.05 | 64.435
2.5 | 0.565 | 0.0075 | -0.052 | 75.336
3 | 0.63 | 0.00759 | -0.053 | 82.937
3.5 | 0.694 | 0.00781 | -0.055 | 88.936
4 | 0.759 | 0.00945 | -0.056 | 80.3
4.5 | 0.823 | 0.00945 | -0.057 | 87.01
5 | 0.886 | 0.00841 | -0.059 | 105.385
5.5 | 0.95 | 0.00876 | -0.06 | 108.42
6 | 1.013 | 0.01074 | -0.062 | 94.36
6.5 | 1.076 | 0.01132 | -0.063 | 94.993
7 | 1.138 | 0.01208 | -0.064 | 94.164
7.5 | 1.199 | 0.01292 | -0.066 | 92.812
8 | 1.233 | 0.01399 | -0.066 | 88.168
8.5 | 1.288 | 0.01498 | -0.067 | 85.954
9 | 1.339 | 0.01628 | -0.067 | 82.228
9.5 | 1.391 | 0.01725 | -0.069 | 80.659
10 | 1.441 | 0.01862 | -0.069 | 77.362
10.5 | 1.489 | 0.02052 | -0.07 | 72.547
11 | 1.533 | 0.02243 | -0.071 | 68.347
11.5 | 1.578 | 0.02472 | -0.072 | 63.836
12 | 1.623 | 0.02693 | -0.073 | 60.266
12.5 | 1.666 | 0.02854 | -0.074 | 58.381
13 | 1.706 | 0.03107 | -0.075 | 54.892
13.5 | 1.745 | 0.03308 | -0.076 | 52.754
14 | 1.778 | 0.03626 | -0.076 | 49.031
14.5 | 1.811 | 0.03942 | -0.077 | 45.945
15 | 1.844 | 0.04213 | -0.077 | 43.771
15.5 | 1.872 | 0.04636 | -0.078 | 40.384
16 | 1.898 | 0.0498 | -0.079 | 38.12
16.5 | 1.922 | 0.05368 | -0.079 | 35.794
17 | 1.928 | 0.05816 | -0.08 | 33.148
17.5 | 1.932 | 0.06281 | -0.08 | 30.756
18 | 1.925 | 0.06827 | -0.081 | 28.197
18.5 | 1.915 | 0.07345 | -0.081 | 26.078
19 | 1.898 | 0.08144 | -0.081 | 23.303
19.5 | 1.874 | 0.08941 | -0.081 | 20.964
20 | 1.845 | 0.09555 | -0.081 | 19.313

## 38. Re 750k Mach 0.25 (2)
BIGFOIL.COM POLAR EXPORT
raf69
RAF 69 |  |  |  | Cl Max: | 1.3014 | at alpha= | 17.5 | deg
XFOIL ncrit=9 |  |  |  | L/D Max: | 75.6847 | at alpha= | 8 | deg
Re: | 750000 |  |  | Cd Min: | 0.10778 | at alpha= | 20 | deg
Mach: | 0.25 |  |  | Cl=0 at alpha= | -1.7892 | deg
|  |  |  | @ Cl=0.1, Cd= | 0.0083986
|  |  |  | @ Cl=0.4, Cd= | 0.0084297
|  |  |  | @ Cl=0.6, Cd= | 0.0094803
alpha (deg) | Cl | Cd | Cm | Cl/Cd
-19 | -0.975 | 0.09641 | -0.0654 | -10.1131
-18.5 | -0.9874 | 0.0882 | -0.069 | -11.195
-18 | -0.9974 | 0.08043 | -0.0723 | -12.4008
-17.5 | -1.0125 | 0.07245 | -0.0753 | -13.9752
-17 | -1.025 | 0.06493 | -0.0779 | -15.7862
-16.5 | -1.032 | 0.05827 | -0.0798 | -17.7107
-16 | -1.0446 | 0.05138 | -0.0815 | -20.3309
-15.5 | -1.0516 | 0.04537 | -0.0824 | -23.1783
-15 | -1.0502 | 0.04052 | -0.0823 | -25.9181
-14.5 | -1.0562 | 0.03554 | -0.0815 | -29.7186
-14 | -1.0569 | 0.03159 | -0.0794 | -33.4568
-13.5 | -1.0535 | 0.02865 | -0.0761 | -36.7714
-13 | -1.0265 | 0.02509 | -0.0777 | -40.9127
-12.5 | -0.9791 | 0.02215 | -0.0811 | -44.2032
-12 | -0.9242 | 0.01969 | -0.085 | -46.9375
-11.5 | -0.8459 | 0.01749 | -0.0928 | -48.3648
-11 | -0.762 | 0.01581 | -0.1007 | -48.1973
-10.5 | -0.7109 | 0.01461 | -0.1016 | -48.6585
-10 | -0.6803 | 0.01382 | -0.0977 | -49.2258
-9.5 | -0.6492 | 0.01321 | -0.0933 | -49.1446
-9 | -0.62 | 0.01262 | -0.0884 | -49.1284
-8.5 | -0.5883 | 0.0121 | -0.0837 | -48.6198
-8 | -0.5529 | 0.0117 | -0.0794 | -47.2564
-7.5 | -0.5176 | 0.01134 | -0.0749 | -45.6437
-7 | -0.4837 | 0.01103 | -0.0701 | -43.8531
-6.5 | -0.4443 | 0.01079 | -0.0662 | -41.177
-6 | -0.4021 | 0.0105 | -0.063 | -38.2952
-5.5 | -0.3583 | 0.01022 | -0.06 | -35.0587
-5 | -0.3122 | 0.00994 | -0.0575 | -31.4085
-4.5 | -0.2652 | 0.00972 | -0.0551 | -27.284
-4 | -0.2171 | 0.00946 | -0.0529 | -22.9493
-3.5 | -0.1686 | 0.00925 | -0.0508 | -18.227
-3 | -0.1197 | 0.00904 | -0.0488 | -13.2412
-2.5 | -0.0706 | 0.00883 | -0.0468 | -7.9955
-2 | -0.021 | 0.0087 | -0.0449 | -2.4138
-1.5 | 0.0288 | 0.00852 | -0.043 | 3.3803
-0.5 | 0.1285 | 0.00835 | -0.0392 | 15.3892
0 | 0.1779 | 0.0083 | -0.0372 | 21.4337
0.5 | 0.2272 | 0.00827 | -0.0352 | 27.4728
1 | 0.2746 | 0.00826 | -0.0328 | 33.2446
1.5 | 0.3208 | 0.0083 | -0.0302 | 38.6506
2 | 0.3655 | 0.00835 | -0.0273 | 43.7725
2.5 | 0.4088 | 0.00845 | -0.0241 | 48.3787
3 | 0.4506 | 0.00857 | -0.0206 | 52.5788
3.5 | 0.4871 | 0.00871 | -0.016 | 55.9242
4 | 0.5236 | 0.00893 | -0.0115 | 58.6338
4.5 | 0.5597 | 0.00922 | -0.007 | 60.705
5 | 0.5987 | 0.00947 | -0.0031 | 63.2207
5.5 | 0.6354 | 0.00976 | 0.0011 | 65.1025
6 | 0.6698 | 0.01011 | 0.0056 | 66.2512
6.5 | 0.7032 | 0.01049 | 0.0102 | 67.0353
7 | 0.7437 | 0.0109 | 0.0131 | 68.2294
7.5 | 0.842 | 0.01156 | 0.004 | 72.8374
8 | 0.9506 | 0.01256 | -0.0076 | 75.6847
8.5 | 1.0228 | 0.01376 | -0.012 | 74.3314
9 | 1.0665 | 0.01497 | -0.011 | 71.2425
9.5 | 1.0836 | 0.0162 | -0.0053 | 66.8889
10 | 1.1033 | 0.01767 | -0.0005 | 62.4392
10.5 | 1.1267 | 0.01924 | 0.0034 | 58.5603
11 | 1.1502 | 0.02101 | 0.0068 | 54.7454
11.5 | 1.1723 | 0.02302 | 0.0099 | 50.9253
12 | 1.1921 | 0.02535 | 0.0128 | 47.0256
12.5 | 1.2099 | 0.02798 | 0.0154 | 43.2416
13 | 1.2244 | 0.03101 | 0.0178 | 39.484
13.5 | 1.2411 | 0.03408 | 0.0197 | 36.4173
14 | 1.2558 | 0.03744 | 0.0214 | 33.5417
14.5 | 1.2637 | 0.04152 | 0.0229 | 30.4359
15 | 1.2776 | 0.04526 | 0.0239 | 28.228
15.5 | 1.284 | 0.04981 | 0.0247 | 25.778
16 | 1.292 | 0.05437 | 0.0252 | 23.7631
16.5 | 1.296 | 0.05949 | 0.0254 | 21.7852
17 | 1.3008 | 0.06464 | 0.0252 | 20.1238
17.5 | 1.3014 | 0.07038 | 0.0248 | 18.491
18 | 1.2982 | 0.07669 | 0.0239 | 16.9279
18.5 | 1.2971 | 0.08291 | 0.0228 | 15.6447
19 | 1.2886 | 0.0901 | 0.0212 | 14.3019
19.5 | 1.2741 | 0.0982 | 0.0189 | 12.9745
20 | 1.2493 | 0.10778 | 0.0158 | 11.5912

## 39. Re 750k Mach 0.50 (1)
BIGFOIL.COM POLAR EXPORT
raf69
RAF 69 |  |  |  | Cl Max: | 1.617 | at alpha= | 12 | deg
JavaFoil+Calcfoil stall+Eppler ext transition |  |  |  | L/D Max: | 103.796 | at alpha= | 5 | deg
Re: | 750000 |  |  | Cd Min: | 0.00732 | at alpha= | -1 | deg
Mach: | 0.5 |  |  | Cl=0 at alpha= | -1.8472 | deg
|  |  |  | @ Cl=0.1, Cd= | 0.0076542
|  |  |  | @ Cl=0.4, Cd= | 0.0086974
|  |  |  | @ Cl=0.6, Cd= | 0.0078869
alpha (deg) | Cl | Cd | Cm | Cl/Cd
-20 | -1.065 | 0.20227 | 0.007 | -5.264
-19.5 | -1.031 | 0.20388 | 0.006 | -5.056
-19 | -0.995 | 0.19655 | 0.005 | -5.064
-18.5 | -0.966 | 0.19305 | 0.004 | -5.003
-18 | -0.938 | 0.18275 | 0.003 | -5.131
-17.5 | -0.909 | 0.17814 | 0.002 | -5.102
-17 | -0.881 | 0.17517 | 0.002 | -5.027
-16.5 | -0.852 | 0.16804 | 0.001 | -5.07
-16 | -0.823 | 0.16469 | 0 | -4.999
-15.5 | -0.796 | 0.1681 | -0.001 | -4.735
-15 | -0.762 | 0.15382 | -0.002 | -4.955
-14.5 | -0.733 | 0.14168 | -0.003 | -5.177
-14 | -0.705 | 0.13452 | -0.003 | -5.24
-13.5 | -0.676 | 0.12717 | -0.004 | -5.316
-13 | -0.737 | 0.1125 | -0.005 | -6.553
-12.5 | -0.991 | 0.07288 | -0.008 | -13.603
-12 | -1.044 | 0.05722 | -0.01 | -18.244
-11.5 | -1.062 | 0.04566 | -0.012 | -23.254
-11 | -1.054 | 0.03927 | -0.014 | -26.829
-10.5 | -1.032 | 0.03393 | -0.015 | -30.425
-10 | -1 | 0.03082 | -0.017 | -32.456
-9.5 | -0.964 | 0.02654 | -0.018 | -36.32
-9 | -0.92 | 0.02405 | -0.02 | -38.242
-8.5 | -0.869 | 0.02189 | -0.022 | -39.721
-8 | -0.821 | 0.0176 | -0.024 | -46.68
-7.5 | -0.763 | 0.01558 | -0.025 | -48.993
-7 | -0.705 | 0.01461 | -0.027 | -48.229
-6.5 | -0.644 | 0.01291 | -0.029 | -49.914
-6 | -0.583 | 0.01189 | -0.031 | -49.013
-5.5 | -0.516 | 0.01004 | -0.032 | -51.342
-5 | -0.447 | 0.00966 | -0.034 | -46.236
-4.5 | -0.377 | 0.0093 | -0.035 | -40.519
-4 | -0.306 | 0.00893 | -0.037 | -34.317
-3.5 | -0.235 | 0.00942 | -0.039 | -24.992
-3 | -0.165 | 0.00782 | -0.04 | -21.039
-2.5 | -0.093 | 0.00769 | -0.042 | -12.134
-2 | -0.022 | 0.00749 | -0.044 | -2.927
-1.5 | 0.05 | 0.00845 | -0.045 | 5.869
-1 | 0.121 | 0.00732 | -0.047 | 16.556
-0.5 | 0.193 | 0.00736 | -0.048 | 26.22
0 | 0.269 | 0.00832 | -0.05 | 32.289
0.5 | 0.341 | 0.00856 | -0.052 | 39.894
1 | 0.414 | 0.00873 | -0.053 | 47.442
1.5 | 0.486 | 0.00763 | -0.055 | 63.721
2 | 0.559 | 0.00783 | -0.056 | 71.311
2.5 | 0.631 | 0.00793 | -0.058 | 79.53
3 | 0.703 | 0.00821 | -0.059 | 85.62
3.5 | 0.774 | 0.00843 | -0.061 | 91.824
4 | 0.846 | 0.01061 | -0.063 | 79.702
4.5 | 0.916 | 0.0112 | -0.064 | 81.828
5 | 0.987 | 0.00951 | -0.066 | 103.796
5.5 | 1.034 | 0.01276 | -0.066 | 81.088
6 | 1.098 | 0.01408 | -0.067 | 78.004
6.5 | 1.158 | 0.01508 | -0.068 | 76.785
7 | 1.216 | 0.01646 | -0.069 | 73.89
7.5 | 1.275 | 0.01788 | -0.07 | 71.306
8 | 1.331 | 0.01961 | -0.071 | 67.888
8.5 | 1.385 | 0.02172 | -0.072 | 63.801
9 | 1.437 | 0.02363 | -0.073 | 60.809
9.5 | 1.483 | 0.02609 | -0.074 | 56.853
10 | 1.523 | 0.03009 | -0.075 | 50.627
10.5 | 1.56 | 0.03356 | -0.076 | 46.496
11 | 1.589 | 0.03651 | -0.077 | 43.52
11.5 | 1.611 | 0.04112 | -0.078 | 39.174
12 | 1.617 | 0.04674 | -0.078 | 34.593
12.5 | 1.607 | 0.05446 | -0.078 | 29.502
13 | 1.574 | 0.0647 | -0.078 | 24.334
13.5 | 1.489 | 0.07832 | -0.077 | 19.018
14 | 1.234 | 0.10661 | -0.073 | 11.579
14.5 | 0.964 | 0.14574 | -0.059 | 6.613
15 | 0.989 | 0.17335 | -0.059 | 5.704
15.5 | 1.013 | 0.18422 | -0.057 | 5.501
16 | 1.043 | 0.18955 | -0.059 | 5.501
16.5 | 1.072 | 0.18789 | -0.06 | 5.706
17 | 1.101 | 0.2002 | -0.062 | 5.5

## 40. Re 750k Mach 0.50 (2)
BIGFOIL.COM POLAR EXPORT
raf69
RAF 69 |  |  |  | Cl Max: | 1.1343 | at alpha= | 15.5 | deg
XFOIL ncrit=9 |  |  |  | L/D Max: | 49.8944 | at alpha= | 5.5 | deg
Re: | 750000 |  |  | Cd Min: | 0.17154 | at alpha= | 20 | deg
Mach: | 0.5 |  |  | Cl=0 at alpha= | -1.836 | deg
|  |  |  | @ Cl=0.1, Cd= | 0.0093587
|  |  |  | @ Cl=0.4, Cd= | 0.0096953
|  |  |  | @ Cl=0.6, Cd= | 0.012028
alpha (deg) | Cl | Cd | Cm | Cl/Cd
-18 | -0.5592 | 0.16321 | -0.0445 | -3.4263
-17.5 | -0.609 | 0.14597 | -0.0545 | -4.1721
-17 | -0.6835 | 0.12706 | -0.0663 | -5.3793
-16.5 | -0.6878 | 0.11876 | -0.0704 | -5.7915
-16 | -0.7236 | 0.10689 | -0.0769 | -6.7696
-15.5 | -0.74 | 0.09792 | -0.081 | -7.5572
-15 | -0.7594 | 0.08897 | -0.0849 | -8.5355
-14.5 | -0.7816 | 0.08017 | -0.0883 | -9.7493
-14 | -0.799 | 0.07239 | -0.0906 | -11.0374
-13.5 | -0.818 | 0.06497 | -0.092 | -12.5904
-13 | -0.8362 | 0.05786 | -0.0932 | -14.4521
-12.5 | -0.8256 | 0.04926 | -0.1004 | -16.76
-12 | -0.8075 | 0.04159 | -0.1076 | -19.4157
-11.5 | -0.7621 | 0.03444 | -0.1183 | -22.1283
-11 | -0.6901 | 0.02816 | -0.1319 | -24.5064
-10.5 | -0.6426 | 0.02407 | -0.1369 | -26.6971
-10 | -0.6207 | 0.0213 | -0.1345 | -29.1408
-9.5 | -0.5989 | 0.01915 | -0.1303 | -31.2742
-9 | -0.5741 | 0.01744 | -0.1255 | -32.9186
-8.5 | -0.5459 | 0.01604 | -0.1204 | -34.0337
-8 | -0.5157 | 0.01489 | -0.115 | -34.634
-7.5 | -0.4834 | 0.01396 | -0.1093 | -34.6275
-7 | -0.4474 | 0.01325 | -0.1037 | -33.766
-6.5 | -0.4097 | 0.01262 | -0.0982 | -32.4643
-6 | -0.3739 | 0.01203 | -0.0921 | -31.0806
-5.5 | -0.335 | 0.01159 | -0.0863 | -28.9042
-5 | -0.294 | 0.01123 | -0.0807 | -26.1799
-4.5 | -0.2583 | 0.01093 | -0.0741 | -23.6322
-4 | -0.214 | 0.01065 | -0.0691 | -20.0939
-3.5 | -0.1659 | 0.01037 | -0.0648 | -15.9981
-3 | -0.117 | 0.01014 | -0.0607 | -11.5385
-2.5 | -0.0672 | 0.0099 | -0.0568 | -6.7879
-1.5 | 0.034 | 0.0095 | -0.0493 | 3.5789
-1 | 0.0848 | 0.00939 | -0.0456 | 9.0309
-0.5 | 0.1333 | 0.00929 | -0.0415 | 14.3488
0 | 0.1823 | 0.00925 | -0.0375 | 19.7081
0.5 | 0.2285 | 0.00923 | -0.0329 | 24.7562
1 | 0.273 | 0.00927 | -0.028 | 29.4498
1.5 | 0.3094 | 0.00931 | -0.0216 | 33.2331
2 | 0.348 | 0.00941 | -0.0156 | 36.9819
2.5 | 0.3881 | 0.00962 | -0.01 | 40.343
3 | 0.4276 | 0.00987 | -0.0044 | 43.3232
3.5 | 0.4644 | 0.01022 | 0.0016 | 45.4403
4 | 0.5029 | 0.01061 | 0.0071 | 47.3987
4.5 | 0.5426 | 0.01106 | 0.0124 | 49.0597
5 | 0.5795 | 0.01162 | 0.0179 | 49.8709
5.5 | 0.6142 | 0.01231 | 0.0235 | 49.8944
6 | 0.6477 | 0.01311 | 0.0291 | 49.405
6.5 | 0.6811 | 0.01405 | 0.0342 | 48.4769
7 | 0.7213 | 0.01513 | 0.0377 | 47.6735
8.5 | 1.002 | 0.02244 | 0.0121 | 44.6524
9 | 1.0186 | 0.02499 | 0.017 | 40.7603
9.5 | 1.0359 | 0.02785 | 0.0211 | 37.1957
10 | 1.0504 | 0.03117 | 0.0248 | 33.6991
10.5 | 1.0657 | 0.03471 | 0.0279 | 30.703
11 | 1.0817 | 0.03844 | 0.0305 | 28.14
11.5 | 1.0939 | 0.04263 | 0.0327 | 25.6603
12 | 1.0992 | 0.04751 | 0.0346 | 23.1362
12.5 | 1.1119 | 0.05209 | 0.036 | 21.3457
13 | 1.117 | 0.05738 | 0.037 | 19.4667
13.5 | 1.1251 | 0.06267 | 0.0377 | 17.9528
14 | 1.1281 | 0.06853 | 0.0379 | 16.4614
14.5 | 1.1327 | 0.07445 | 0.0377 | 15.2142
15 | 1.1332 | 0.08087 | 0.0372 | 14.0126
15.5 | 1.1343 | 0.08751 | 0.0361 | 12.9619
16 | 1.1311 | 0.0947 | 0.0346 | 11.944
16.5 | 1.1274 | 0.10219 | 0.0326 | 11.0324
17 | 1.1214 | 0.1101 | 0.03 | 10.1853
17.5 | 1.1118 | 0.11868 | 0.0267 | 9.368
18 | 1.1004 | 0.12769 | 0.0227 | 8.6177
18.5 | 1.0838 | 0.13763 | 0.0177 | 7.8747
19 | 1.0624 | 0.14852 | 0.0116 | 7.1532
19.5 | 1.038 | 0.16021 | 0.0046 | 6.479
20 | 1.0201 | 0.17154 | -0.0024 | 5.9467

## 41. Re 1M Mach 0.00 (1)
BIGFOIL.COM POLAR EXPORT
raf69
RAF 69 |  |  |  | Cl Max: | 2.01 | at alpha= | 20 | deg
JavaFoil+Calcfoil stall+Eppler ext transition |  |  |  | L/D Max: | 119.878 | at alpha= | 7.5 | deg
Re: | 1000000 |  |  | Cd Min: | 0.00633 | at alpha= | 0 | deg
Mach: | 0 |  |  | Cl=0 at alpha= | -1.8468 | deg
|  |  |  | @ Cl=0.1, Cd= | 0.0064589
|  |  |  | @ Cl=0.4, Cd= | 0.0074751
|  |  |  | @ Cl=0.6, Cd= | 0.007019
alpha (deg) | Cl | Cd | Cm | Cl/Cd
-20 | -1.611 | 0.08559 | 0.008 | -18.823
-19.5 | -1.605 | 0.07862 | 0.007 | -20.411
-19 | -1.595 | 0.07262 | 0.006 | -21.969
-18.5 | -1.572 | 0.06876 | 0.005 | -22.869
-18 | -1.549 | 0.06335 | 0.004 | -24.456
-17.5 | -1.532 | 0.05499 | 0.003 | -27.862
-17 | -1.505 | 0.05099 | 0.002 | -29.513
-16.5 | -1.476 | 0.04786 | 0.001 | -30.843
-16 | -1.449 | 0.04225 | 0 | -34.295
-15.5 | -1.418 | 0.03875 | -0.001 | -36.601
-15 | -1.386 | 0.03553 | -0.003 | -38.994
-14.5 | -1.351 | 0.03207 | -0.004 | -42.131
-14 | -1.313 | 0.02982 | -0.005 | -44.035
-13.5 | -1.275 | 0.02752 | -0.006 | -46.321
-13 | -1.234 | 0.02547 | -0.007 | -48.431
-12.5 | -1.192 | 0.02305 | -0.009 | -51.73
-12 | -1.146 | 0.02175 | -0.01 | -52.693
-11.5 | -1.099 | 0.02022 | -0.011 | -54.362
-11 | -1.053 | 0.01881 | -0.013 | -55.98
-10.5 | -1.003 | 0.01738 | -0.014 | -57.706
-10 | -0.953 | 0.01642 | -0.015 | -58.044
-9.5 | -0.913 | 0.01333 | -0.017 | -68.474
-9 | -0.862 | 0.0125 | -0.018 | -68.941
-8.5 | -0.805 | 0.01034 | -0.02 | -77.834
-8 | -0.747 | 0.00989 | -0.021 | -75.558
-7.5 | -0.689 | 0.0094 | -0.023 | -73.284
-7 | -0.63 | 0.00873 | -0.024 | -72.21
-6.5 | -0.571 | 0.00876 | -0.025 | -65.143
-6 | -0.511 | 0.0085 | -0.027 | -60.088
-5.5 | -0.45 | 0.00834 | -0.028 | -53.98
-5 | -0.389 | 0.00805 | -0.029 | -48.351
-4.5 | -0.328 | 0.00776 | -0.031 | -42.304
-4 | -0.267 | 0.0077 | -0.032 | -34.637
-3.5 | -0.205 | 0.00709 | -0.034 | -28.912
-3 | -0.143 | 0.00686 | -0.035 | -20.852
-2.5 | -0.081 | 0.0075 | -0.036 | -10.801
-2 | -0.019 | 0.00663 | -0.038 | -2.873
-1.5 | 0.043 | 0.00656 | -0.039 | 6.572
-1 | 0.105 | 0.00645 | -0.041 | 16.316
-0.5 | 0.168 | 0.00639 | -0.042 | 26.209
0 | 0.233 | 0.00633 | -0.043 | 36.828
0.5 | 0.296 | 0.00725 | -0.045 | 40.827
1 | 0.359 | 0.00741 | -0.046 | 48.448
1.5 | 0.422 | 0.00751 | -0.047 | 56.151
2 | 0.485 | 0.00675 | -0.049 | 71.846
2.5 | 0.548 | 0.00691 | -0.05 | 79.249
3 | 0.61 | 0.00704 | -0.052 | 86.688
3.5 | 0.673 | 0.00723 | -0.053 | 93.048
4 | 0.735 | 0.00867 | -0.054 | 84.733
4.5 | 0.797 | 0.00857 | -0.056 | 93.041
5 | 0.859 | 0.00767 | -0.057 | 111.931
5.5 | 0.921 | 0.00935 | -0.058 | 98.435
6 | 0.982 | 0.00969 | -0.06 | 101.363
6.5 | 1.043 | 0.0088 | -0.061 | 118.48
7 | 1.103 | 0.00936 | -0.062 | 117.908
7.5 | 1.164 | 0.00971 | -0.064 | 119.878
8 | 1.223 | 0.01188 | -0.065 | 102.955
8.5 | 1.282 | 0.01072 | -0.066 | 119.556
9 | 1.341 | 0.01336 | -0.067 | 100.311
9.5 | 1.366 | 0.01486 | -0.067 | 91.967
10 | 1.418 | 0.01555 | -0.068 | 91.195
10.5 | 1.464 | 0.01686 | -0.069 | 86.844
11 | 1.511 | 0.01812 | -0.07 | 83.378
11.5 | 1.553 | 0.02063 | -0.071 | 75.28
12 | 1.599 | 0.02193 | -0.072 | 72.937
12.5 | 1.644 | 0.02352 | -0.072 | 69.895
13 | 1.686 | 0.0254 | -0.073 | 66.371
13.5 | 1.73 | 0.02694 | -0.074 | 64.213
14 | 1.769 | 0.02882 | -0.075 | 61.372
14.5 | 1.808 | 0.03114 | -0.076 | 58.057
15 | 1.843 | 0.03423 | -0.076 | 53.834
15.5 | 1.879 | 0.03648 | -0.077 | 51.498
16 | 1.911 | 0.03881 | -0.077 | 49.233
16.5 | 1.943 | 0.04176 | -0.078 | 46.53
17 | 1.964 | 0.045 | -0.079 | 43.643
17.5 | 1.979 | 0.04813 | -0.079 | 41.125
18 | 1.994 | 0.05206 | -0.08 | 38.294
18.5 | 2.002 | 0.05481 | -0.081 | 36.527
19 | 2.007 | 0.05998 | -0.081 | 33.463
19.5 | 2.009 | 0.06461 | -0.081 | 31.088
20 | 2.01 | 0.06879 | -0.082 | 29.214

## 42. Re 1M Mach 0.00 (2)
BIGFOIL.COM POLAR EXPORT
raf69
RAF 69 |  |  |  | Cl Max: | 1.4075 | at alpha= | 18 | deg
XFOIL ncrit=9 |  |  |  | L/D Max: | 87.8445 | at alpha= | 8.5 | deg
Re: | 1000000 |  |  | Cd Min: | 0.0818 | at alpha= | 20 | deg
Mach: | 0 |  |  | Cl=0 at alpha= | -1.7607 | deg
|  |  |  | @ Cl=0.1, Cd= | 0.0075464
|  |  |  | @ Cl=0.4, Cd= | 0.0076196
|  |  |  | @ Cl=0.6, Cd= | 0.0083572
alpha (deg) | Cl | Cd | Cm | Cl/Cd
-20 | -1.1295 | 0.08107 | -0.0642 | -13.9324
-19.5 | -1.1492 | 0.07238 | -0.0677 | -15.8773
-19 | -1.1595 | 0.06514 | -0.0704 | -17.8001
-18.5 | -1.176 | 0.05743 | -0.073 | -20.4771
-18 | -1.188 | 0.05054 | -0.0749 | -23.5061
-17.5 | -1.1884 | 0.04521 | -0.076 | -26.2862
-17 | -1.1842 | 0.04058 | -0.0766 | -29.1819
-16.5 | -1.1874 | 0.03562 | -0.0765 | -33.3352
-16 | -1.18 | 0.03199 | -0.0758 | -36.8865
-15.5 | -1.1677 | 0.02908 | -0.0744 | -40.1547
-15 | -1.1634 | 0.02601 | -0.0719 | -44.729
-14.5 | -1.1535 | 0.0238 | -0.0685 | -48.4664
-13.5 | -1.0883 | 0.01977 | -0.0688 | -55.0481
-13 | -1.0389 | 0.01794 | -0.0713 | -57.9097
-12.5 | -0.9776 | 0.0164 | -0.0755 | -59.6098
-12 | -0.895 | 0.01497 | -0.0836 | -59.7862
-11.5 | -0.8146 | 0.01373 | -0.091 | -59.3299
-11 | -0.7689 | 0.01291 | -0.0907 | -59.5585
-10.5 | -0.7404 | 0.01231 | -0.0865 | -60.1462
-10 | -0.7108 | 0.01182 | -0.0822 | -60.1354
-9.5 | -0.6799 | 0.01137 | -0.0779 | -59.7977
-9 | -0.6484 | 0.01094 | -0.0735 | -59.2687
-8.5 | -0.6143 | 0.01061 | -0.0694 | -57.8982
-8 | -0.5787 | 0.0104 | -0.0655 | -55.6442
-7.5 | -0.5422 | 0.01012 | -0.0618 | -53.5771
-7 | -0.4987 | 0.00988 | -0.0594 | -50.4757
-6.5 | -0.4548 | 0.00964 | -0.0571 | -47.1784
-6 | -0.4099 | 0.00939 | -0.0549 | -43.6528
-5.5 | -0.3633 | 0.00915 | -0.053 | -39.7049
-4.5 | -0.2682 | 0.00871 | -0.0497 | -30.7922
-4 | -0.2204 | 0.00852 | -0.048 | -25.8685
-3.5 | -0.1714 | 0.00831 | -0.0465 | -20.6258
-3 | -0.1222 | 0.00814 | -0.0451 | -15.0123
-2.5 | -0.0735 | 0.00796 | -0.0436 | -9.2337
-2 | -0.0235 | 0.0078 | -0.0423 | -3.0128
-1.5 | 0.0256 | 0.0077 | -0.0408 | 3.3247
-1 | 0.0758 | 0.00758 | -0.0396 | 10
-0.5 | 0.1262 | 0.00751 | -0.0383 | 16.8043
0 | 0.1752 | 0.00746 | -0.0368 | 23.4853
0.5 | 0.2234 | 0.00744 | -0.0351 | 30.0269
1 | 0.2715 | 0.00746 | -0.0334 | 36.3941
1.5 | 0.3185 | 0.00749 | -0.0314 | 42.5234
2 | 0.3642 | 0.00754 | -0.0293 | 48.3024
2.5 | 0.4092 | 0.00764 | -0.0269 | 53.5602
3.5 | 0.4952 | 0.00786 | -0.0215 | 63.0025
4 | 0.5352 | 0.008 | -0.0182 | 66.9
4.5 | 0.5729 | 0.00817 | -0.0144 | 70.1224
5 | 0.6091 | 0.00842 | -0.0105 | 72.3397
5.5 | 0.646 | 0.00867 | -0.0067 | 74.5098
6 | 0.6841 | 0.00891 | -0.0033 | 76.7789
6.5 | 0.7201 | 0.00919 | 0.0005 | 78.3569
7 | 0.7544 | 0.0095 | 0.0044 | 79.4105
7.5 | 0.7909 | 0.00983 | 0.0077 | 80.4578
8 | 0.8899 | 0.01042 | -0.0023 | 85.4031
8.5 | 0.9944 | 0.01132 | -0.0139 | 87.8445
9 | 1.0645 | 0.0122 | -0.0182 | 87.2541
9.5 | 1.1187 | 0.01317 | -0.0195 | 84.9431
10 | 1.1362 | 0.01408 | -0.0137 | 80.696
10.5 | 1.157 | 0.01518 | -0.009 | 76.2187
11.5 | 1.2053 | 0.01777 | -0.0017 | 67.8278
12 | 1.2303 | 0.01927 | 0.0012 | 63.8454
12.5 | 1.2529 | 0.02104 | 0.004 | 59.5485
13 | 1.2741 | 0.02303 | 0.0066 | 55.3235
13.5 | 1.2929 | 0.0253 | 0.009 | 51.1028
14 | 1.3109 | 0.02777 | 0.0112 | 47.2056
14.5 | 1.3304 | 0.03027 | 0.0129 | 43.9511
15 | 1.3443 | 0.03333 | 0.0146 | 40.333
15.5 | 1.36 | 0.03638 | 0.0159 | 37.3832
16 | 1.373 | 0.03979 | 0.017 | 34.5062
16.5 | 1.3856 | 0.04335 | 0.0179 | 31.9631
17 | 1.3948 | 0.04735 | 0.0185 | 29.4572
17.5 | 1.4017 | 0.0517 | 0.0189 | 27.1122
18 | 1.4075 | 0.0563 | 0.0191 | 25
18.5 | 1.406 | 0.0618 | 0.0189 | 22.7508
19 | 1.405 | 0.06738 | 0.0184 | 20.8519
19.5 | 1.3964 | 0.074 | 0.0176 | 18.8703
20 | 1.3792 | 0.0818 | 0.0162 | 16.8606

## 43. Re 1M Mach 0.10 (1)
BIGFOIL.COM POLAR EXPORT
raf69
RAF 69 |  |  |  | Cl Max: | 1.998 | at alpha= | 19 | deg
JavaFoil+Calcfoil stall+Eppler ext transition |  |  |  | L/D Max: | 118.902 | at alpha= | 6.5 | deg
Re: | 1000000 |  |  | Cd Min: | 0.00642 | at alpha= | 0 | deg
Mach: | 0.1 |  |  | Cl=0 at alpha= | -1.8468 | deg
|  |  |  | @ Cl=0.1, Cd= | 0.0064919
|  |  |  | @ Cl=0.4, Cd= | 0.0074976
|  |  |  | @ Cl=0.6, Cd= | 0.0070308
alpha (deg) | Cl | Cd | Cm | Cl/Cd
-20 | -1.598 | 0.08864 | 0.008 | -18.022
-19.5 | -1.591 | 0.08221 | 0.007 | -19.356
-19 | -1.586 | 0.07537 | 0.006 | -21.045
-18.5 | -1.565 | 0.07142 | 0.005 | -21.907
-18 | -1.542 | 0.0656 | 0.004 | -23.514
-17.5 | -1.522 | 0.05899 | 0.003 | -25.811
-17 | -1.5 | 0.05277 | 0.002 | -28.43
-16.5 | -1.472 | 0.04948 | 0.001 | -29.755
-16 | -1.439 | 0.04696 | 0 | -30.636
-15.5 | -1.416 | 0.03992 | -0.001 | -35.469
-15 | -1.384 | 0.03655 | -0.003 | -37.872
-14.5 | -1.35 | 0.03335 | -0.004 | -40.484
-14 | -1.314 | 0.03055 | -0.005 | -43.021
-13.5 | -1.277 | 0.02815 | -0.006 | -45.351
-13 | -1.236 | 0.02602 | -0.008 | -47.49
-12.5 | -1.194 | 0.02377 | -0.009 | -50.246
-12 | -1.149 | 0.02214 | -0.01 | -51.876
-11.5 | -1.102 | 0.02054 | -0.011 | -53.637
-11 | -1.056 | 0.01914 | -0.013 | -55.171
-10.5 | -1.006 | 0.01783 | -0.014 | -56.4
-10 | -0.956 | 0.01667 | -0.015 | -57.338
-9.5 | -0.916 | 0.01348 | -0.017 | -67.932
-9 | -0.865 | 0.01266 | -0.019 | -68.271
-8.5 | -0.808 | 0.01209 | -0.02 | -66.785
-8 | -0.751 | 0.00989 | -0.021 | -75.906
-7.5 | -0.692 | 0.00951 | -0.023 | -72.803
-7 | -0.633 | 0.00883 | -0.024 | -71.705
-6.5 | -0.573 | 0.00884 | -0.025 | -64.827
-6 | -0.513 | 0.0086 | -0.027 | -59.63
-5.5 | -0.452 | 0.00831 | -0.028 | -54.428
-5 | -0.391 | 0.00801 | -0.03 | -48.803
-4.5 | -0.33 | 0.0079 | -0.031 | -41.733
-4 | -0.268 | 0.00766 | -0.032 | -34.987
-3.5 | -0.206 | 0.00707 | -0.034 | -29.106
-3 | -0.144 | 0.00696 | -0.035 | -20.638
-2.5 | -0.081 | 0.00746 | -0.037 | -10.911
-2 | -0.019 | 0.00668 | -0.038 | -2.864
-1.5 | 0.043 | 0.00651 | -0.039 | 6.652
-1 | 0.106 | 0.00649 | -0.041 | 16.305
-0.5 | 0.168 | 0.00651 | -0.042 | 25.849
0 | 0.234 | 0.00642 | -0.044 | 36.456
0.5 | 0.298 | 0.00722 | -0.045 | 41.203
1 | 0.361 | 0.00738 | -0.046 | 48.881
1.5 | 0.424 | 0.00757 | -0.048 | 56.001
2 | 0.487 | 0.00678 | -0.049 | 71.899
2.5 | 0.55 | 0.00688 | -0.05 | 80.032
3 | 0.613 | 0.00707 | -0.052 | 86.756
3.5 | 0.676 | 0.0072 | -0.053 | 93.847
4 | 0.739 | 0.0087 | -0.055 | 84.931
4.5 | 0.801 | 0.00862 | -0.056 | 92.91
5 | 0.863 | 0.00766 | -0.057 | 112.679
5.5 | 0.925 | 0.00938 | -0.059 | 98.66
6 | 0.987 | 0.00982 | -0.06 | 100.467
6.5 | 1.048 | 0.00881 | -0.061 | 118.902
7 | 1.109 | 0.00942 | -0.063 | 117.751
7.5 | 1.169 | 0.01159 | -0.064 | 100.879
8 | 1.229 | 0.01197 | -0.065 | 102.653
8.5 | 1.288 | 0.01262 | -0.067 | 102.05
9 | 1.347 | 0.01333 | -0.068 | 101.069
9.5 | 1.371 | 0.01489 | -0.067 | 92.085
10 | 1.42 | 0.01594 | -0.068 | 89.117
10.5 | 1.469 | 0.01711 | -0.069 | 85.836
11 | 1.515 | 0.0184 | -0.07 | 82.339
11.5 | 1.557 | 0.02086 | -0.071 | 74.631
12 | 1.603 | 0.02282 | -0.072 | 70.267
12.5 | 1.648 | 0.02383 | -0.073 | 69.166
13 | 1.692 | 0.02592 | -0.074 | 65.268
13.5 | 1.731 | 0.02796 | -0.074 | 61.927
14 | 1.772 | 0.03005 | -0.075 | 58.955
14.5 | 1.808 | 0.03229 | -0.076 | 56
15 | 1.845 | 0.03488 | -0.076 | 52.898
15.5 | 1.88 | 0.03726 | -0.077 | 50.467
16 | 1.911 | 0.04032 | -0.078 | 47.404
16.5 | 1.943 | 0.04346 | -0.078 | 44.711
17 | 1.963 | 0.04612 | -0.079 | 42.553
17.5 | 1.976 | 0.04939 | -0.08 | 40.015
18 | 1.986 | 0.053 | -0.08 | 37.472
18.5 | 1.992 | 0.05814 | -0.081 | 34.269
19 | 1.998 | 0.06195 | -0.081 | 32.25
19.5 | 1.997 | 0.06689 | -0.082 | 29.852
20 | 1.995 | 0.0714 | -0.082 | 27.942

## 44. Re 1M Mach 0.10 (2)
BIGFOIL.COM POLAR EXPORT
raf69
RAF 69 |  |  |  | Cl Max: | 1.3993 | at alpha= | 18 | deg
XFOIL ncrit=9 |  |  |  | L/D Max: | 86.966 | at alpha= | 8.5 | deg
Re: | 1000000 |  |  | Cd Min: | 0.08645 | at alpha= | -20 | deg
Mach: | 0.1 |  |  | Cl=0 at alpha= | -1.7636 | deg
|  |  |  | @ Cl=0.1, Cd= | 0.0075818
|  |  |  | @ Cl=0.4, Cd= | 0.0076495
|  |  |  | @ Cl=0.6, Cd= | 0.008396
alpha (deg) | Cl | Cd | Cm | Cl/Cd
-20 | -1.1 | 0.08645 | -0.0632 | -12.7241
-19.5 | -1.1237 | 0.07712 | -0.0671 | -14.5708
-19 | -1.1374 | 0.06931 | -0.0701 | -16.4103
-18.5 | -1.1503 | 0.06184 | -0.0727 | -18.6012
-18 | -1.1687 | 0.05405 | -0.0752 | -21.6226
-17.5 | -1.1733 | 0.04808 | -0.0766 | -24.4031
-17 | -1.1672 | 0.04349 | -0.0773 | -26.8384
-16.5 | -1.1754 | 0.03781 | -0.0777 | -31.087
-16 | -1.1714 | 0.03369 | -0.0772 | -34.77
-15.5 | -1.1582 | 0.03068 | -0.0761 | -37.751
-15 | -1.1562 | 0.02723 | -0.0739 | -42.4605
-14.5 | -1.1482 | 0.02473 | -0.0707 | -46.4294
-14 | -1.1407 | 0.02276 | -0.0664 | -50.1186
-13.5 | -1.0875 | 0.02042 | -0.0706 | -53.2566
-13 | -1.0389 | 0.01849 | -0.0729 | -56.1871
-12.5 | -0.979 | 0.01686 | -0.0768 | -58.0664
-12 | -0.8975 | 0.01528 | -0.0849 | -58.7369
-11.5 | -0.8139 | 0.01404 | -0.0927 | -57.9701
-11 | -0.7668 | 0.01313 | -0.0928 | -58.4006
-10.5 | -0.7384 | 0.01249 | -0.0886 | -59.1193
-10 | -0.7092 | 0.01197 | -0.0842 | -59.2481
-9.5 | -0.6798 | 0.01147 | -0.0796 | -59.2677
-9 | -0.6481 | 0.01104 | -0.0752 | -58.7047
-8.5 | -0.6134 | 0.01069 | -0.0711 | -57.3807
-8 | -0.5783 | 0.01043 | -0.0671 | -55.4458
-7.5 | -0.543 | 0.01018 | -0.0629 | -53.3399
-7 | -0.4993 | 0.00995 | -0.0605 | -50.1809
-6.5 | -0.456 | 0.00969 | -0.0579 | -47.0588
-6 | -0.4111 | 0.00945 | -0.0557 | -43.5026
-5.5 | -0.3641 | 0.00921 | -0.0538 | -39.5331
-5 | -0.3174 | 0.00901 | -0.0518 | -35.2275
-4.5 | -0.2688 | 0.00877 | -0.0503 | -30.6499
-4 | -0.2207 | 0.00857 | -0.0486 | -25.7526
-3.5 | -0.172 | 0.00835 | -0.047 | -20.5988
-3 | -0.1226 | 0.00817 | -0.0455 | -15.0061
-2.5 | -0.0736 | 0.00801 | -0.044 | -9.1885
-2 | -0.0235 | 0.00783 | -0.0426 | -3.0013
-1.5 | 0.0262 | 0.00773 | -0.0412 | 3.3894
-1 | 0.0759 | 0.00762 | -0.0397 | 9.9606
-0.5 | 0.1264 | 0.00754 | -0.0384 | 16.7639
0 | 0.1761 | 0.0075 | -0.0369 | 23.48
0.5 | 0.2244 | 0.00747 | -0.0352 | 30.0402
1 | 0.2724 | 0.00749 | -0.0334 | 36.3685
1.5 | 0.3198 | 0.00753 | -0.0314 | 42.4701
2 | 0.3653 | 0.00758 | -0.0291 | 48.1926
2.5 | 0.4102 | 0.00767 | -0.0267 | 53.4811
3 | 0.453 | 0.00778 | -0.0239 | 58.2262
3.5 | 0.4947 | 0.00791 | -0.0208 | 62.5411
4 | 0.5341 | 0.00803 | -0.0173 | 66.5131
4.5 | 0.5727 | 0.00821 | -0.0136 | 69.7564
5 | 0.6094 | 0.00846 | -0.0097 | 72.0331
6 | 0.6836 | 0.00899 | -0.0022 | 76.04
6.5 | 0.7199 | 0.00927 | 0.0016 | 77.6591
7 | 0.7544 | 0.00959 | 0.0055 | 78.6653
7.5 | 0.7912 | 0.00993 | 0.0088 | 79.6777
8 | 0.8916 | 0.01057 | -0.0015 | 84.3519
8.5 | 0.9975 | 0.01147 | -0.0131 | 86.966
9.5 | 1.1168 | 0.01342 | -0.0177 | 83.2191
10 | 1.1358 | 0.01436 | -0.0122 | 79.0947
10.5 | 1.1572 | 0.01551 | -0.0075 | 74.6099
11 | 1.1797 | 0.01685 | -0.0035 | 70.0119
11.5 | 1.2035 | 0.01833 | -0.0001 | 65.6574
12 | 1.2287 | 0.01989 | 0.0027 | 61.7748
12.5 | 1.2515 | 0.02172 | 0.0055 | 57.6197
13 | 1.2727 | 0.02379 | 0.008 | 53.4973
13.5 | 1.2914 | 0.02616 | 0.0104 | 49.3654
14 | 1.3067 | 0.02889 | 0.0126 | 45.2302
14.5 | 1.3268 | 0.03144 | 0.0143 | 42.201
15 | 1.3416 | 0.03452 | 0.0159 | 38.8644
15.5 | 1.3548 | 0.03787 | 0.0172 | 35.775
16 | 1.3685 | 0.04133 | 0.0182 | 33.1115
16.5 | 1.3781 | 0.04526 | 0.0191 | 30.4485
17 | 1.388 | 0.04931 | 0.0196 | 28.1484
17.5 | 1.3918 | 0.05405 | 0.0199 | 25.7502
18 | 1.3993 | 0.05859 | 0.02 | 23.8829
18.5 | 1.3966 | 0.06432 | 0.0197 | 21.7133
19 | 1.3906 | 0.07058 | 0.019 | 19.7025
19.5 | 1.3813 | 0.07736 | 0.018 | 17.8555
20 | 1.3584 | 0.08603 | 0.0162 | 15.7898

## 45. Re 1M Mach 0.25 (1)
BIGFOIL.COM POLAR EXPORT
raf69
RAF 69 |  |  |  | Cl Max: | 1.939 | at alpha= | 17.5 | deg
JavaFoil+Calcfoil stall+Eppler ext transition |  |  |  | L/D Max: | 117.772 | at alpha= | 6.5 | deg
Re: | 1000000 |  |  | Cd Min: | 0.00646 | at alpha= | 0 | deg
Mach: | 0.25 |  |  | Cl=0 at alpha= | -1.8438 | deg
|  |  |  | @ Cl=0.1, Cd= | 0.0065883
|  |  |  | @ Cl=0.4, Cd= | 0.0072054
|  |  |  | @ Cl=0.6, Cd= | 0.0073169
alpha (deg) | Cl | Cd | Cm | Cl/Cd
-20 | -1.483 | 0.11079 | 0.008 | -13.389
-19.5 | -1.499 | 0.10178 | 0.007 | -14.729
-19 | -1.508 | 0.09262 | 0.006 | -16.282
-18.5 | -1.501 | 0.08538 | 0.005 | -17.579
-18 | -1.49 | 0.07825 | 0.004 | -19.043
-17.5 | -1.475 | 0.07281 | 0.003 | -20.252
-17 | -1.458 | 0.06567 | 0.002 | -22.206
-16.5 | -1.439 | 0.05978 | 0.001 | -24.074
-16 | -1.419 | 0.05428 | 0 | -26.142
-15.5 | -1.395 | 0.04913 | -0.001 | -28.389
-15 | -1.369 | 0.0443 | -0.003 | -30.913
-14.5 | -1.342 | 0.04013 | -0.004 | -33.432
-14 | -1.311 | 0.03571 | -0.005 | -36.716
-13.5 | -1.277 | 0.03289 | -0.006 | -38.821
-13 | -1.24 | 0.0299 | -0.008 | -41.463
-12.5 | -1.202 | 0.02671 | -0.009 | -45.021
-12 | -1.161 | 0.02442 | -0.01 | -47.555
-11.5 | -1.117 | 0.02241 | -0.012 | -49.834
-11 | -1.072 | 0.02095 | -0.013 | -51.153
-10.5 | -1.023 | 0.01922 | -0.014 | -53.243
-10 | -0.972 | 0.01803 | -0.016 | -53.932
-9.5 | -0.921 | 0.01699 | -0.017 | -54.217
-9 | -0.878 | 0.01377 | -0.019 | -63.728
-8.5 | -0.826 | 0.01263 | -0.02 | -65.399
-8 | -0.769 | 0.01025 | -0.022 | -75.02
-7.5 | -0.71 | 0.00953 | -0.023 | -74.46
-7 | -0.649 | 0.00902 | -0.025 | -71.981
-6.5 | -0.588 | 0.00904 | -0.026 | -65.08
-6 | -0.526 | 0.00873 | -0.028 | -60.304
-5.5 | -0.464 | 0.00858 | -0.029 | -54.118
-5 | -0.402 | 0.00824 | -0.03 | -48.752
-4.5 | -0.338 | 0.00906 | -0.032 | -37.341
-4 | -0.275 | 0.00786 | -0.033 | -35.008
-3.5 | -0.211 | 0.00714 | -0.035 | -29.634
-3 | -0.148 | 0.00707 | -0.036 | -20.877
-2.5 | -0.084 | 0.00692 | -0.038 | -12.093
-2 | -0.02 | 0.00683 | -0.039 | -2.878
-1.5 | 0.044 | 0.00664 | -0.04 | 6.704
-1 | 0.109 | 0.00658 | -0.042 | 16.516
-0.5 | 0.173 | 0.0066 | -0.043 | 26.176
0 | 0.241 | 0.00646 | -0.045 | 37.269
0.5 | 0.306 | 0.00737 | -0.046 | 41.462
1 | 0.371 | 0.00754 | -0.048 | 49.17
1.5 | 0.436 | 0.00679 | -0.049 | 64.166
2 | 0.5 | 0.0069 | -0.05 | 72.567
2.5 | 0.565 | 0.00743 | -0.052 | 76.094
3 | 0.63 | 0.00722 | -0.053 | 87.293
3.5 | 0.694 | 0.00731 | -0.055 | 95.027
4 | 0.759 | 0.00898 | -0.056 | 84.448
4.5 | 0.823 | 0.00892 | -0.057 | 92.203
5 | 0.886 | 0.0079 | -0.059 | 112.13
5.5 | 0.95 | 0.00831 | -0.06 | 114.338
6 | 1.013 | 0.01029 | -0.062 | 98.495
6.5 | 1.076 | 0.00913 | -0.063 | 117.772
7 | 1.138 | 0.01119 | -0.064 | 101.64
7.5 | 1.199 | 0.01223 | -0.066 | 98.056
8 | 1.26 | 0.01096 | -0.067 | 114.94
8.5 | 1.321 | 0.01339 | -0.068 | 98.64
9 | 1.346 | 0.01501 | -0.068 | 89.635
9.5 | 1.397 | 0.01588 | -0.069 | 87.927
10 | 1.446 | 0.01714 | -0.07 | 84.375
10.5 | 1.492 | 0.01911 | -0.071 | 78.112
11 | 1.539 | 0.02096 | -0.072 | 73.416
11.5 | 1.584 | 0.02325 | -0.072 | 68.13
12 | 1.627 | 0.02501 | -0.073 | 65.058
12.5 | 1.67 | 0.02636 | -0.074 | 63.379
13 | 1.71 | 0.02883 | -0.075 | 59.314
13.5 | 1.749 | 0.03083 | -0.076 | 56.744
14 | 1.785 | 0.03413 | -0.077 | 52.289
14.5 | 1.818 | 0.03689 | -0.077 | 49.278
15 | 1.851 | 0.03943 | -0.078 | 46.938
15.5 | 1.879 | 0.04334 | -0.079 | 43.363
16 | 1.905 | 0.04645 | -0.079 | 41.018
16.5 | 1.929 | 0.05009 | -0.08 | 38.507
17 | 1.935 | 0.05419 | -0.08 | 35.715
17.5 | 1.939 | 0.05834 | -0.081 | 33.242
18 | 1.933 | 0.06316 | -0.081 | 30.599
18.5 | 1.925 | 0.06883 | -0.082 | 27.975
19 | 1.905 | 0.07467 | -0.082 | 25.515
19.5 | 1.884 | 0.08265 | -0.082 | 22.796
20 | 1.858 | 0.08901 | -0.082 | 20.87

## 46. Re 1M Mach 0.25 (2)
BIGFOIL.COM POLAR EXPORT
raf69
RAF 69 |  |  |  | Cl Max: | 1.3438 | at alpha= | 17 | deg
XFOIL ncrit=9 |  |  |  | L/D Max: | 79.8655 | at alpha= | 8.5 | deg
Re: | 1000000 |  |  | Cd Min: | 0.10749 | at alpha= | 20 | deg
Mach: | 0.25 |  |  | Cl=0 at alpha= | -1.7676 | deg
|  |  |  | @ Cl=0.1, Cd= | 0.0077778
|  |  |  | @ Cl=0.4, Cd= | 0.0078565
|  |  |  | @ Cl=0.6, Cd= | 0.0087164
alpha (deg) | Cl | Cd | Cm | Cl/Cd
-19.5 | -0.9924 | 0.10161 | -0.0623 | -9.7668
-19 | -1.0132 | 0.09227 | -0.0666 | -10.9808
-18.5 | -1.0286 | 0.0838 | -0.0702 | -12.2745
-18 | -1.0447 | 0.07551 | -0.0735 | -13.8353
-17.5 | -1.0681 | 0.06665 | -0.0769 | -16.0255
-17 | -1.0813 | 0.0592 | -0.0793 | -18.2652
-16.5 | -1.0857 | 0.05298 | -0.0808 | -20.4926
-16 | -1.1046 | 0.04566 | -0.0824 | -24.1919
-15.5 | -1.1078 | 0.04024 | -0.0827 | -27.5298
-15 | -1.1019 | 0.03606 | -0.0821 | -30.5574
-14.5 | -1.108 | 0.03145 | -0.0805 | -35.2305
-14 | -1.1058 | 0.0281 | -0.0776 | -39.3523
-13.5 | -1.0844 | 0.02519 | -0.077 | -43.0488
-13 | -1.0387 | 0.02218 | -0.0801 | -46.8305
-12.5 | -0.9851 | 0.01971 | -0.0838 | -49.9797
-11.5 | -0.8145 | 0.01578 | -0.1012 | -51.616
-11 | -0.7581 | 0.01442 | -0.1035 | -52.5728
-10.5 | -0.7306 | 0.0135 | -0.0992 | -54.1185
-10 | -0.704 | 0.01277 | -0.0943 | -55.1292
-9.5 | -0.6745 | 0.01218 | -0.0894 | -55.3777
-9 | -0.642 | 0.01168 | -0.0848 | -54.9658
-8.5 | -0.6098 | 0.01118 | -0.08 | -54.5438
-8 | -0.5749 | 0.01078 | -0.0755 | -53.3302
-7.5 | -0.5374 | 0.01051 | -0.0713 | -51.1323
-7 | -0.5029 | 0.01024 | -0.0665 | -49.1113
-6.5 | -0.4602 | 0.00997 | -0.0632 | -46.1585
-6 | -0.4141 | 0.00977 | -0.0606 | -42.3849
-5.5 | -0.3687 | 0.00948 | -0.0579 | -38.8924
-5 | -0.3214 | 0.00923 | -0.0556 | -34.8212
-4.5 | -0.2734 | 0.00902 | -0.0534 | -30.3104
-4 | -0.2236 | 0.00878 | -0.0515 | -25.467
-3.5 | -0.1745 | 0.0086 | -0.0495 | -20.2907
-3 | -0.1235 | 0.0084 | -0.0479 | -14.7024
-2.5 | -0.074 | 0.0082 | -0.046 | -9.0244
-2 | -0.0237 | 0.00805 | -0.0442 | -2.9441
-1.5 | 0.0273 | 0.00789 | -0.0425 | 3.4601
-1 | 0.0779 | 0.0078 | -0.0408 | 9.9872
-0.5 | 0.1277 | 0.00775 | -0.0389 | 16.4774
0 | 0.1783 | 0.00767 | -0.0372 | 23.2464
0.5 | 0.228 | 0.00766 | -0.0353 | 29.765
1 | 0.2761 | 0.00769 | -0.033 | 35.9038
1.5 | 0.3226 | 0.00773 | -0.0305 | 41.7335
2 | 0.3685 | 0.0078 | -0.0278 | 47.2436
2.5 | 0.4131 | 0.00788 | -0.0249 | 52.4239
3 | 0.4551 | 0.00797 | -0.0214 | 57.1016
3.5 | 0.4923 | 0.00808 | -0.017 | 60.9282
4 | 0.5296 | 0.00828 | -0.0126 | 63.9614
4.5 | 0.5685 | 0.00852 | -0.0086 | 66.7254
5 | 0.6086 | 0.00877 | -0.0049 | 69.3957
5.5 | 0.6459 | 0.00908 | -0.0008 | 71.1344
6 | 0.6818 | 0.00942 | 0.0034 | 72.3779
6.5 | 0.716 | 0.00981 | 0.0079 | 72.9867
7 | 0.7505 | 0.01022 | 0.0121 | 73.4344
7.5 | 0.7882 | 0.01067 | 0.0155 | 73.8707
8 | 0.9004 | 0.01146 | 0.0033 | 78.5689
8.5 | 1.0095 | 0.01264 | -0.0086 | 79.8655
9 | 1.0774 | 0.01387 | -0.0121 | 77.6784
9.5 | 1.1069 | 0.01504 | -0.0085 | 73.5971
10 | 1.1272 | 0.01638 | -0.0035 | 68.8156
10.5 | 1.1522 | 0.01779 | 0.0004 | 64.7667
11 | 1.1764 | 0.01945 | 0.004 | 60.4833
11.5 | 1.2 | 0.02132 | 0.0072 | 56.2852
12 | 1.2214 | 0.02347 | 0.0102 | 52.0409
12.5 | 1.2409 | 0.02592 | 0.0129 | 47.8742
13 | 1.2577 | 0.02871 | 0.0154 | 43.807
13.5 | 1.2754 | 0.03161 | 0.0175 | 40.348
14 | 1.2911 | 0.03481 | 0.0193 | 37.0899
14.5 | 1.3013 | 0.0386 | 0.021 | 33.7124
15 | 1.3168 | 0.04213 | 0.0222 | 31.2556
15.5 | 1.3244 | 0.04646 | 0.0232 | 28.5062
16 | 1.3342 | 0.05077 | 0.0239 | 26.2793
16.5 | 1.3388 | 0.05569 | 0.0244 | 24.0402
17 | 1.3438 | 0.06073 | 0.0245 | 22.1274
17.5 | 1.3438 | 0.06641 | 0.0242 | 20.2349
18 | 1.3389 | 0.07278 | 0.0235 | 18.3965
18.5 | 1.331 | 0.07961 | 0.0225 | 16.719
19 | 1.3157 | 0.08751 | 0.0208 | 15.0349
19.5 | 1.2896 | 0.09684 | 0.0183 | 13.3168
20 | 1.256 | 0.10749 | 0.0149 | 11.6848

## 47. Re 1M Mach 0.50 (1)
BIGFOIL.COM POLAR EXPORT
raf69
RAF 69 |  |  |  | Cl Max: | 1.623 | at alpha= | 12 | deg
JavaFoil+Calcfoil stall+Eppler ext transition |  |  |  | L/D Max: | 110.941 | at alpha= | 5.5 | deg
Re: | 1000000 |  |  | Cd Min: | 0.00693 | at alpha= | -0.5 | deg
Mach: | 0.5 |  |  | Cl=0 at alpha= | -1.8472 | deg
|  |  |  | @ Cl=0.1, Cd= | 0.0072658
|  |  |  | @ Cl=0.4, Cd= | 0.0072133
|  |  |  | @ Cl=0.6, Cd= | 0.0082938
alpha (deg) | Cl | Cd | Cm | Cl/Cd
-20 | -1.069 | 0.19422 | 0.008 | -5.503
-19.5 | -1.037 | 0.1885 | 0.006 | -5.501
-19 | -0.999 | 0.18345 | 0.005 | -5.447
-18.5 | -0.967 | 0.17797 | 0.004 | -5.435
-18 | -0.939 | 0.17737 | 0.003 | -5.295
-17.5 | -0.91 | 0.16736 | 0.002 | -5.438
-17 | -0.882 | 0.16585 | 0.002 | -5.316
-16.5 | -0.853 | 0.16171 | 0.001 | -5.274
-16 | -0.824 | 0.15477 | 0 | -5.325
-15.5 | -0.798 | 0.15953 | -0.001 | -5.002
-15 | -0.766 | 0.1462 | -0.002 | -5.242
-14.5 | -0.734 | 0.13292 | -0.003 | -5.522
-14 | -0.705 | 0.12677 | -0.003 | -5.564
-13.5 | -0.676 | 0.11925 | -0.004 | -5.673
-13 | -0.738 | 0.10722 | -0.005 | -6.88
-12.5 | -1 | 0.0675 | -0.009 | -14.808
-12 | -1.052 | 0.05295 | -0.01 | -19.876
-11.5 | -1.069 | 0.0423 | -0.012 | -25.265
-11 | -1.06 | 0.03611 | -0.014 | -29.365
-10.5 | -1.038 | 0.03129 | -0.015 | -33.169
-10 | -1.005 | 0.02853 | -0.017 | -35.241
-9.5 | -0.968 | 0.02459 | -0.019 | -39.352
-9 | -0.923 | 0.0223 | -0.02 | -41.395
-8.5 | -0.873 | 0.02046 | -0.022 | -42.644
-8 | -0.823 | 0.01595 | -0.024 | -51.642
-7.5 | -0.765 | 0.0145 | -0.025 | -52.762
-7 | -0.709 | 0.01337 | -0.027 | -53.011
-6.5 | -0.648 | 0.01188 | -0.029 | -54.58
-6 | -0.584 | 0.00932 | -0.031 | -62.683
-5.5 | -0.516 | 0.00947 | -0.032 | -54.482
-5 | -0.447 | 0.00899 | -0.034 | -49.701
-4.5 | -0.377 | 0.00869 | -0.035 | -43.365
-4 | -0.306 | 0.00976 | -0.037 | -31.384
-3.5 | -0.236 | 0.00758 | -0.039 | -31.11
-3 | -0.165 | 0.00728 | -0.04 | -22.602
-2.5 | -0.093 | 0.00716 | -0.042 | -13.038
-2 | -0.022 | 0.007 | -0.044 | -3.133
-1.5 | 0.05 | 0.00797 | -0.045 | 6.223
-1 | 0.121 | 0.00697 | -0.047 | 17.412
-0.5 | 0.193 | 0.00693 | -0.048 | 27.848
0 | 0.269 | 0.00789 | -0.05 | 34.046
0.5 | 0.341 | 0.00807 | -0.052 | 42.298
1 | 0.414 | 0.00701 | -0.053 | 59.053
1.5 | 0.486 | 0.00718 | -0.055 | 67.789
2 | 0.559 | 0.00732 | -0.056 | 76.307
2.5 | 0.631 | 0.00903 | -0.058 | 69.904
3 | 0.703 | 0.00972 | -0.059 | 72.271
3.5 | 0.774 | 0.00964 | -0.061 | 80.327
4 | 0.846 | 0.00993 | -0.063 | 85.114
4.5 | 0.916 | 0.01083 | -0.064 | 84.631
5 | 0.987 | 0.009 | -0.066 | 109.646
5.5 | 1.057 | 0.00953 | -0.067 | 110.941
6 | 1.101 | 0.01287 | -0.067 | 85.531
6.5 | 1.163 | 0.01395 | -0.068 | 83.352
7 | 1.221 | 0.01518 | -0.069 | 80.446
7.5 | 1.28 | 0.01652 | -0.071 | 77.48
8 | 1.335 | 0.01821 | -0.072 | 73.294
8.5 | 1.389 | 0.02042 | -0.073 | 68.034
9 | 1.443 | 0.02219 | -0.074 | 65.02
9.5 | 1.489 | 0.02455 | -0.075 | 60.662
10 | 1.527 | 0.02801 | -0.076 | 54.527
10.5 | 1.565 | 0.03123 | -0.076 | 50.09
11 | 1.595 | 0.03448 | -0.077 | 46.266
11.5 | 1.615 | 0.03796 | -0.078 | 42.537
12 | 1.623 | 0.04389 | -0.079 | 36.986
12.5 | 1.613 | 0.05101 | -0.079 | 31.621
13 | 1.581 | 0.06005 | -0.079 | 26.322
13.5 | 1.499 | 0.07355 | -0.078 | 20.386
14 | 1.246 | 0.09617 | -0.075 | 12.959
14.5 | 0.984 | 0.12913 | -0.067 | 7.619
15 | 0.993 | 0.16159 | -0.06 | 6.142
15.5 | 1.015 | 0.16682 | -0.058 | 6.083
16 | 1.044 | 0.1711 | -0.059 | 6.102
16.5 | 1.074 | 0.18039 | -0.061 | 5.952
17 | 1.103 | 0.1838 | -0.063 | 6.003

## 48. Re 1M Mach 0.50 (2)
BIGFOIL.COM POLAR EXPORT
raf69
RAF 69 |  |  |  | Cl Max: | 1.1639 | at alpha= | 15.5 | deg
XFOIL ncrit=9 |  |  |  | L/D Max: | 54.5841 | at alpha= | 5 | deg
Re: | 1000000 |  |  | Cd Min: | 0.17118 | at alpha= | 20 | deg
Mach: | 0.5 |  |  | Cl=0 at alpha= | -1.7984 | deg
|  |  |  | @ Cl=0.1, Cd= | 0.008659
|  |  |  | @ Cl=0.4, Cd= | 0.0090087
|  |  |  | @ Cl=0.6, Cd= | 0.011002
alpha (deg) | Cl | Cd | Cm | Cl/Cd
-18 | -0.6934 | 0.14254 | -0.0575 | -4.8646
-17.5 | -0.7137 | 0.13157 | -0.064 | -5.4245
-17 | -0.731 | 0.12147 | -0.0696 | -6.0179
-16.5 | -0.7464 | 0.11204 | -0.0745 | -6.6619
-16 | -0.766 | 0.10249 | -0.0792 | -7.4739
-15.5 | -0.7801 | 0.09398 | -0.0829 | -8.3007
-15 | -0.7972 | 0.08547 | -0.0863 | -9.3272
-14.5 | -0.8177 | 0.07711 | -0.0893 | -10.6043
-14 | -0.8374 | 0.06926 | -0.0914 | -12.0907
-13.5 | -0.8569 | 0.06199 | -0.0925 | -13.8232
-13 | -0.863 | 0.05299 | -0.0984 | -16.2861
-12.5 | -0.8538 | 0.045 | -0.1048 | -18.9733
-12 | -0.8215 | 0.03685 | -0.1156 | -22.2931
-11.5 | -0.753 | 0.03008 | -0.1294 | -25.0332
-11 | -0.6979 | 0.0253 | -0.1371 | -27.585
-10.5 | -0.6742 | 0.02205 | -0.1361 | -30.576
-10 | -0.6543 | 0.01953 | -0.1325 | -33.5023
-9.5 | -0.632 | 0.01753 | -0.1278 | -36.0525
-9 | -0.6056 | 0.01594 | -0.1227 | -37.9925
-8.5 | -0.5758 | 0.01464 | -0.1174 | -39.3306
-8 | -0.5438 | 0.0136 | -0.1118 | -39.9853
-7.5 | -0.5104 | 0.01276 | -0.106 | -40
-6.5 | -0.4338 | 0.01155 | -0.0947 | -37.5584
-6 | -0.3945 | 0.01106 | -0.0889 | -35.6691
-5.5 | -0.3557 | 0.01063 | -0.0829 | -33.4619
-5 | -0.3144 | 0.01033 | -0.0772 | -30.4356
-4.5 | -0.2739 | 0.01012 | -0.0713 | -27.0652
-4 | -0.2261 | 0.00982 | -0.0668 | -23.0244
-3.5 | -0.1762 | 0.00958 | -0.0628 | -18.3925
-3 | -0.1259 | 0.00938 | -0.0589 | -13.4222
-2.5 | -0.0729 | 0.00915 | -0.0555 | -7.9672
-2 | -0.0204 | 0.00898 | -0.0521 | -2.2717
-1.5 | 0.0302 | 0.00881 | -0.0484 | 3.4279
-1 | 0.0812 | 0.0087 | -0.0447 | 9.3333
-0.5 | 0.1316 | 0.00859 | -0.0409 | 15.3201
0 | 0.1813 | 0.00856 | -0.037 | 21.1799
0.5 | 0.2277 | 0.00856 | -0.0325 | 26.6005
1 | 0.2699 | 0.0086 | -0.0272 | 31.3837
1.5 | 0.3091 | 0.00867 | -0.0213 | 35.6517
2 | 0.3501 | 0.00877 | -0.0158 | 39.9202
2.5 | 0.3924 | 0.00896 | -0.0106 | 43.7946
3 | 0.433 | 0.00922 | -0.0052 | 46.9631
3.5 | 0.4714 | 0.00954 | 0.0005 | 49.413
4 | 0.5133 | 0.00983 | 0.0056 | 52.2177
4.5 | 0.5536 | 0.01026 | 0.0107 | 53.9571
5 | 0.5906 | 0.01082 | 0.0163 | 54.5841
5.5 | 0.6263 | 0.01151 | 0.0218 | 54.4136
6 | 0.6618 | 0.01231 | 0.027 | 53.7612
6.5 | 0.6968 | 0.01325 | 0.0321 | 52.5887
7 | 0.7317 | 0.01434 | 0.0367 | 51.0251
7.5 | 0.7724 | 0.01562 | 0.0397 | 49.4494
8 | 0.8963 | 0.01789 | 0.0254 | 50.1006
8.5 | 1.0169 | 0.02077 | 0.0115 | 48.96
9 | 1.047 | 0.02348 | 0.0145 | 44.5911
9.5 | 1.0648 | 0.02627 | 0.0189 | 40.5329
10 | 1.0817 | 0.02941 | 0.0226 | 36.78
10.5 | 1.1006 | 0.03269 | 0.0258 | 33.6678
11 | 1.1166 | 0.03636 | 0.0287 | 30.7096
11.5 | 1.1278 | 0.04058 | 0.0311 | 27.792
12 | 1.1353 | 0.04527 | 0.0331 | 25.0784
12.5 | 1.1462 | 0.04992 | 0.0347 | 22.9607
13 | 1.1477 | 0.05548 | 0.0358 | 20.6867
13.5 | 1.1571 | 0.06063 | 0.0367 | 19.0846
14 | 1.1546 | 0.06688 | 0.0369 | 17.2638
14.5 | 1.1632 | 0.07244 | 0.037 | 16.0574
15 | 1.1587 | 0.07926 | 0.0364 | 14.619
15.5 | 1.1639 | 0.08545 | 0.0357 | 13.6208
16 | 1.1583 | 0.09278 | 0.0342 | 12.4844
16.5 | 1.1577 | 0.09989 | 0.0325 | 11.5897
17 | 1.1523 | 0.10762 | 0.0302 | 10.7071
17.5 | 1.1426 | 0.11606 | 0.0272 | 9.8449
18 | 1.1262 | 0.12547 | 0.0231 | 8.9759
18.5 | 1.1026 | 0.13604 | 0.0178 | 8.105
19 | 1.0708 | 0.1481 | 0.0109 | 7.2302
19.5 | 1.0454 | 0.15985 | 0.0039 | 6.5399
20 | 1.0273 | 0.17118 | -0.0031 | 6.0013

## 49. Re 2M Mach 0.00 (1)
BIGFOIL.COM POLAR EXPORT
raf69
RAF 69 |  |  |  | Cl Max: | 2.028 | at alpha= | 20 | deg
JavaFoil+Calcfoil stall+Eppler ext transition |  |  |  | L/D Max: | 132.103 | at alpha= | 8 | deg
Re: | 2000000 |  |  | Cd Min: | 0.00596 | at alpha= | 0 | deg
Mach: | 0 |  |  | Cl=0 at alpha= | -1.8468 | deg
|  |  |  | @ Cl=0.1, Cd= | 0.0067243
|  |  |  | @ Cl=0.4, Cd= | 0.0067916
|  |  |  | @ Cl=0.6, Cd= | 0.0072155
alpha (deg) | Cl | Cd | Cm | Cl/Cd
-20 | -1.637 | 0.06896 | 0.008 | -23.736
-19.5 | -1.63 | 0.06344 | 0.007 | -25.698
-19 | -1.621 | 0.05881 | 0.006 | -27.561
-18.5 | -1.597 | 0.05521 | 0.005 | -28.934
-18 | -1.574 | 0.05079 | 0.004 | -30.987
-17.5 | -1.554 | 0.045 | 0.003 | -34.536
-17 | -1.526 | 0.04123 | 0.002 | -37.02
-16.5 | -1.495 | 0.03865 | 0.001 | -38.681
-16 | -1.47 | 0.03427 | 0 | -42.876
-15.5 | -1.436 | 0.03143 | -0.001 | -45.707
-15 | -1.401 | 0.02911 | -0.003 | -48.145
-14.5 | -1.363 | 0.02735 | -0.004 | -49.836
-14 | -1.328 | 0.02447 | -0.005 | -54.269
-13.5 | -1.288 | 0.02254 | -0.006 | -57.142
-13 | -1.246 | 0.02073 | -0.008 | -60.095
-12.5 | -1.198 | 0.01999 | -0.009 | -59.926
-12 | -1.153 | 0.01887 | -0.01 | -61.131
-11.5 | -1.107 | 0.01721 | -0.011 | -64.341
-11 | -1.059 | 0.01608 | -0.013 | -65.895
-10.5 | -1.012 | 0.01492 | -0.014 | -67.814
-10 | -0.965 | 0.01368 | -0.016 | -70.534
-9.5 | -0.919 | 0.01001 | -0.017 | -91.831
-9 | -0.863 | 0.0095 | -0.018 | -90.788
-8.5 | -0.806 | 0.00888 | -0.02 | -90.667
-8 | -0.748 | 0.00863 | -0.021 | -86.663
-7.5 | -0.689 | 0.00839 | -0.023 | -82.183
-7 | -0.63 | 0.00806 | -0.024 | -78.229
-6.5 | -0.571 | 0.00774 | -0.025 | -73.766
-6 | -0.511 | 0.00764 | -0.027 | -66.849
-5.5 | -0.45 | 0.00736 | -0.028 | -61.199
-5 | -0.389 | 0.00711 | -0.029 | -54.763
-4.5 | -0.328 | 0.00778 | -0.031 | -42.138
-4 | -0.266 | 0.00759 | -0.032 | -35.08
-3.5 | -0.205 | 0.00736 | -0.034 | -27.821
-3 | -0.143 | 0.0065 | -0.035 | -22.011
-2.5 | -0.081 | 0.00656 | -0.036 | -12.372
-2 | -0.019 | 0.00612 | -0.038 | -3.111
-1.5 | 0.043 | 0.00723 | -0.039 | 5.955
-1 | 0.105 | 0.00668 | -0.041 | 15.76
-0.5 | 0.168 | 0.00662 | -0.042 | 25.307
0 | 0.233 | 0.00596 | -0.043 | 39.069
0.5 | 0.296 | 0.00663 | -0.045 | 44.617
1 | 0.359 | 0.00672 | -0.046 | 53.429
1.5 | 0.422 | 0.00683 | -0.047 | 61.737
2 | 0.485 | 0.00698 | -0.049 | 69.488
2.5 | 0.548 | 0.00714 | -0.05 | 76.673
3 | 0.61 | 0.00723 | -0.052 | 84.388
3.5 | 0.673 | 0.00762 | -0.053 | 88.214
4 | 0.735 | 0.00752 | -0.054 | 97.766
4.5 | 0.797 | 0.00788 | -0.056 | 101.122
5 | 0.859 | 0.00816 | -0.057 | 105.322
5.5 | 0.921 | 0.00758 | -0.058 | 121.399
6 | 0.982 | 0.00886 | -0.06 | 110.912
6.5 | 1.043 | 0.00927 | -0.061 | 112.47
7 | 1.103 | 0.00974 | -0.062 | 113.327
7.5 | 1.164 | 0.00883 | -0.064 | 131.818
8 | 1.223 | 0.00926 | -0.065 | 132.103
8.5 | 1.282 | 0.01133 | -0.066 | 113.169
9 | 1.341 | 0.01035 | -0.067 | 129.529
9.5 | 1.398 | 0.0109 | -0.069 | 128.191
10 | 1.425 | 0.01394 | -0.069 | 102.235
10.5 | 1.474 | 0.01509 | -0.07 | 97.639
11 | 1.52 | 0.01643 | -0.07 | 92.494
11.5 | 1.566 | 0.01745 | -0.071 | 89.731
12 | 1.609 | 0.01899 | -0.072 | 84.718
12.5 | 1.654 | 0.02006 | -0.073 | 82.457
13 | 1.696 | 0.02171 | -0.074 | 78.132
13.5 | 1.739 | 0.02312 | -0.075 | 75.216
14 | 1.78 | 0.02492 | -0.076 | 71.411
14.5 | 1.819 | 0.02688 | -0.076 | 67.665
15 | 1.854 | 0.02893 | -0.077 | 64.107
15.5 | 1.891 | 0.03118 | -0.078 | 60.645
16 | 1.925 | 0.03337 | -0.078 | 57.684
16.5 | 1.958 | 0.03586 | -0.079 | 54.594
17 | 1.976 | 0.03835 | -0.08 | 51.54
17.5 | 1.997 | 0.04089 | -0.081 | 48.837
18 | 2.009 | 0.04391 | -0.081 | 45.743
18.5 | 2.017 | 0.04762 | -0.082 | 42.359
19 | 2.025 | 0.05053 | -0.082 | 40.075
19.5 | 2.027 | 0.05445 | -0.083 | 37.222
20 | 2.028 | 0.05929 | -0.083 | 34.2

## 50. Re 2M Mach 0.00 (2)
BIGFOIL.COM POLAR EXPORT
raf69
RAF 69 |  |  |  | Cl Max: | 1.481 | at alpha= | 17.5 | deg
XFOIL ncrit=9 |  |  |  | L/D Max: | 99.3881 | at alpha= | 9.5 | deg
Re: | 2000000 |  |  | Cd Min: | 0.07812 | at alpha= | 20 | deg
Mach: | 0 |  |  | Cl=0 at alpha= | -1.7591 | deg
|  |  |  | @ Cl=0.1, Cd= | 0.006543
|  |  |  | @ Cl=0.4, Cd= | 0.0067008
|  |  |  | @ Cl=0.6, Cd= | 0.0070531
alpha (deg) | Cl | Cd | Cm | Cl/Cd
-20 | -1.3159 | 0.05874 | -0.0716 | -22.4021
-19.5 | -1.3306 | 0.0516 | -0.0737 | -25.7868
-19 | -1.3334 | 0.04599 | -0.0751 | -28.9933
-18.5 | -1.334 | 0.04084 | -0.0759 | -32.6641
-18 | -1.3323 | 0.03621 | -0.0762 | -36.7937
-17.5 | -1.3216 | 0.03265 | -0.0759 | -40.4778
-17 | -1.3128 | 0.02924 | -0.075 | -44.8974
-16.5 | -1.3003 | 0.02639 | -0.0735 | -49.2725
-16 | -1.2833 | 0.02417 | -0.0716 | -53.0947
-15.5 | -1.2706 | 0.02201 | -0.0686 | -57.7283
-15 | -1.2513 | 0.02016 | -0.0661 | -62.0685
-14.5 | -1.1949 | 0.01861 | -0.0696 | -64.2074
-13.5 | -1.0834 | 0.01564 | -0.0758 | -69.2711
-13 | -0.994 | 0.01445 | -0.0849 | -68.7889
-12.5 | -0.8975 | 0.01331 | -0.0955 | -67.4305
-12 | -0.858 | 0.01252 | -0.0942 | -68.5304
-11.5 | -0.8344 | 0.01184 | -0.0893 | -70.473
-11 | -0.8091 | 0.01123 | -0.0844 | -72.0481
-10.5 | -0.7819 | 0.0107 | -0.0796 | -73.0748
-10 | -0.7528 | 0.01022 | -0.0749 | -73.6595
-9.5 | -0.7223 | 0.0098 | -0.0703 | -73.7041
-9 | -0.6896 | 0.00944 | -0.0659 | -73.0508
-8.5 | -0.6557 | 0.00918 | -0.0616 | -71.427
-8 | -0.614 | 0.00893 | -0.0589 | -68.757
-7.5 | -0.5703 | 0.00871 | -0.0565 | -65.4765
-7 | -0.5242 | 0.00845 | -0.0546 | -62.0355
-6.5 | -0.4762 | 0.00827 | -0.0529 | -57.5816
-6 | -0.428 | 0.00808 | -0.0514 | -52.9703
-5.5 | -0.3785 | 0.00788 | -0.05 | -48.033
-5 | -0.3288 | 0.00774 | -0.0487 | -42.4806
-4.5 | -0.2784 | 0.00753 | -0.0475 | -36.9721
-4 | -0.2285 | 0.00739 | -0.0463 | -30.9202
-3.5 | -0.1771 | 0.0072 | -0.0453 | -24.5972
-3 | -0.1266 | 0.00706 | -0.0441 | -17.932
-2.5 | -0.0758 | 0.0069 | -0.0429 | -10.9855
-2 | -0.0244 | 0.00677 | -0.0419 | -3.6041
-1 | 0.0769 | 0.00657 | -0.0396 | 11.7047
-0.5 | 0.1283 | 0.00651 | -0.0385 | 19.7081
0 | 0.1783 | 0.00651 | -0.0373 | 27.3886
0.5 | 0.2274 | 0.00652 | -0.0358 | 34.8773
1 | 0.2766 | 0.00656 | -0.0343 | 42.1646
1.5 | 0.3262 | 0.00661 | -0.0329 | 49.3495
2 | 0.3751 | 0.00668 | -0.0314 | 56.1527
2.5 | 0.423 | 0.00672 | -0.0297 | 62.9464
3 | 0.4706 | 0.00679 | -0.028 | 69.3078
3.5 | 0.5163 | 0.00689 | -0.0258 | 74.9347
4 | 0.5602 | 0.00696 | -0.0233 | 80.4885
4.5 | 0.5992 | 0.00705 | -0.0198 | 84.9929
5 | 0.6381 | 0.0072 | -0.0163 | 88.625
5.5 | 0.6766 | 0.00743 | -0.0127 | 91.0633
6 | 0.7143 | 0.0077 | -0.0092 | 92.7662
6.5 | 0.7512 | 0.00801 | -0.0055 | 93.7828
7 | 0.7857 | 0.00836 | -0.0015 | 93.9833
7.5 | 0.8188 | 0.00874 | 0.0026 | 93.6842
8 | 0.8499 | 0.00918 | 0.007 | 92.5817
8.5 | 0.8781 | 0.00963 | 0.0117 | 91.1838
9 | 0.9587 | 0.01015 | 0.0053 | 94.4532
9.5 | 1.0883 | 0.01095 | -0.0115 | 99.3881
10 | 1.1542 | 0.01196 | -0.0152 | 96.505
10.5 | 1.208 | 0.01292 | -0.0166 | 93.4985
11 | 1.2313 | 0.01387 | -0.0121 | 88.7743
11.5 | 1.2556 | 0.01503 | -0.0082 | 83.5396
12 | 1.2805 | 0.01635 | -0.0048 | 78.318
12.5 | 1.3046 | 0.01788 | -0.0017 | 72.9642
13 | 1.3284 | 0.01955 | 0.0011 | 67.9488
13.5 | 1.3543 | 0.02122 | 0.0034 | 63.8219
14 | 1.3773 | 0.02317 | 0.0056 | 59.4432
14.5 | 1.3976 | 0.02541 | 0.0077 | 55.002
15 | 1.4205 | 0.02759 | 0.0094 | 51.486
15.5 | 1.4362 | 0.0304 | 0.0112 | 47.2434
16 | 1.4552 | 0.03308 | 0.0126 | 43.9903
16.5 | 1.468 | 0.03637 | 0.0139 | 40.3629
17 | 1.4767 | 0.04012 | 0.0151 | 36.8071
17.5 | 1.481 | 0.04441 | 0.0161 | 33.3483
18 | 1.4738 | 0.04998 | 0.0169 | 29.4878
18.5 | 1.456 | 0.05687 | 0.0173 | 25.6023
19 | 1.4366 | 0.06426 | 0.0171 | 22.3561
19.5 | 1.4227 | 0.07143 | 0.0163 | 19.9174
20 | 1.4144 | 0.07812 | 0.0152 | 18.1055

## 51. Re 2M Mach 0.10 (1)
BIGFOIL.COM POLAR EXPORT
raf69
RAF 69 |  |  |  | Cl Max: | 2.016 | at alpha= | 19 | deg
JavaFoil+Calcfoil stall+Eppler ext transition |  |  |  | L/D Max: | 131.928 | at alpha= | 7.5 | deg
Re: | 2000000 |  |  | Cd Min: | 0.00592 | at alpha= | 0 | deg
Mach: | 0.1 |  |  | Cl=0 at alpha= | -1.8468 | deg
|  |  |  | @ Cl=0.1, Cd= | 0.0066933
|  |  |  | @ Cl=0.4, Cd= | 0.0067976
|  |  |  | @ Cl=0.6, Cd= | 0.0072391
alpha (deg) | Cl | Cd | Cm | Cl/Cd
-20 | -1.623 | 0.07162 | 0.008 | -22.665
-19.5 | -1.619 | 0.06642 | 0.007 | -24.373
-19 | -1.611 | 0.06097 | 0.006 | -26.43
-18.5 | -1.589 | 0.05738 | 0.005 | -27.703
-18 | -1.567 | 0.0527 | 0.004 | -29.734
-17.5 | -1.546 | 0.04754 | 0.003 | -32.529
-17 | -1.522 | 0.04269 | 0.002 | -35.654
-16.5 | -1.493 | 0.03988 | 0.001 | -37.451
-16 | -1.465 | 0.03598 | 0 | -40.711
-15.5 | -1.434 | 0.03241 | -0.001 | -44.252
-15 | -1.4 | 0.02999 | -0.003 | -46.686
-14.5 | -1.366 | 0.02756 | -0.004 | -49.553
-14 | -1.329 | 0.02481 | -0.005 | -53.569
-13.5 | -1.29 | 0.023 | -0.006 | -56.074
-13 | -1.248 | 0.02113 | -0.008 | -59.071
-12.5 | -1.202 | 0.02035 | -0.009 | -59.052
-12 | -1.156 | 0.01919 | -0.01 | -60.228
-11.5 | -1.11 | 0.01748 | -0.011 | -63.473
-11 | -1.062 | 0.01636 | -0.013 | -64.917
-10.5 | -1.016 | 0.01499 | -0.014 | -67.754
-10 | -0.966 | 0.01398 | -0.016 | -69.15
-9.5 | -0.923 | 0.01011 | -0.017 | -91.228
-9 | -0.866 | 0.00956 | -0.019 | -90.582
-8.5 | -0.809 | 0.00891 | -0.02 | -90.865
-8 | -0.751 | 0.0088 | -0.021 | -85.336
-7.5 | -0.693 | 0.00845 | -0.023 | -82.01
-7 | -0.633 | 0.00811 | -0.024 | -78.046
-6.5 | -0.574 | 0.00784 | -0.025 | -73.157
-6 | -0.513 | 0.00761 | -0.027 | -67.467
-5.5 | -0.452 | 0.00746 | -0.028 | -60.642
-5 | -0.391 | 0.0072 | -0.03 | -54.355
-4.5 | -0.33 | 0.00775 | -0.031 | -42.517
-4 | -0.268 | 0.00762 | -0.032 | -35.142
-3.5 | -0.206 | 0.0074 | -0.034 | -27.789
-3 | -0.144 | 0.0066 | -0.035 | -21.783
-2.5 | -0.082 | 0.00665 | -0.037 | -12.253
-2 | -0.019 | 0.00616 | -0.038 | -3.108
-1.5 | 0.043 | 0.0072 | -0.039 | 6.014
-1 | 0.106 | 0.00664 | -0.041 | 15.94
-0.5 | 0.168 | 0.00666 | -0.042 | 25.279
0 | 0.234 | 0.00592 | -0.044 | 39.575
0.5 | 0.298 | 0.00666 | -0.045 | 44.678
1 | 0.361 | 0.00668 | -0.046 | 53.983
1.5 | 0.424 | 0.00687 | -0.048 | 61.736
2 | 0.487 | 0.00695 | -0.049 | 70.074
2.5 | 0.55 | 0.00712 | -0.05 | 77.312
3 | 0.613 | 0.00727 | -0.052 | 84.316
3.5 | 0.676 | 0.00766 | -0.053 | 88.235
4 | 0.739 | 0.00762 | -0.055 | 96.921
4.5 | 0.801 | 0.00788 | -0.056 | 101.651
5 | 0.863 | 0.00822 | -0.057 | 105.008
5.5 | 0.925 | 0.00757 | -0.059 | 122.177
6 | 0.987 | 0.00888 | -0.06 | 111.16
6.5 | 1.048 | 0.00936 | -0.061 | 111.934
7 | 1.109 | 0.00979 | -0.063 | 113.226
7.5 | 1.169 | 0.00886 | -0.064 | 131.928
8 | 1.229 | 0.00933 | -0.065 | 131.729
8.5 | 1.288 | 0.01156 | -0.067 | 111.419
9 | 1.347 | 0.01041 | -0.068 | 129.371
9.5 | 1.404 | 0.01086 | -0.069 | 129.263
10 | 1.429 | 0.0141 | -0.069 | 101.374
10.5 | 1.478 | 0.01529 | -0.07 | 96.666
11 | 1.524 | 0.01667 | -0.071 | 91.438
11.5 | 1.569 | 0.01808 | -0.072 | 86.735
12 | 1.613 | 0.01934 | -0.072 | 83.427
12.5 | 1.658 | 0.02042 | -0.073 | 81.224
13 | 1.702 | 0.02215 | -0.074 | 76.829
13.5 | 1.744 | 0.02362 | -0.075 | 73.852
14 | 1.783 | 0.02533 | -0.076 | 70.372
14.5 | 1.822 | 0.02735 | -0.077 | 66.598
15 | 1.857 | 0.02972 | -0.077 | 62.46
15.5 | 1.892 | 0.03181 | -0.078 | 59.476
16 | 1.926 | 0.03412 | -0.079 | 56.436
16.5 | 1.958 | 0.03668 | -0.079 | 53.368
17 | 1.975 | 0.03928 | -0.08 | 50.281
17.5 | 1.991 | 0.04256 | -0.081 | 46.785
18 | 2.004 | 0.04514 | -0.081 | 44.395
18.5 | 2.01 | 0.04906 | -0.082 | 40.975
19 | 2.016 | 0.05214 | -0.082 | 38.663
19.5 | 2.015 | 0.05629 | -0.083 | 35.795
20 | 2.01 | 0.0608 | -0.083 | 33.067

## 52. Re 2M Mach 0.10 (2)
BIGFOIL.COM POLAR EXPORT
raf69
RAF 69 |  |  |  | Cl Max: | 1.4734 | at alpha= | 17.5 | deg
XFOIL ncrit=9 |  |  |  | L/D Max: | 97.9372 | at alpha= | 9.5 | deg
Re: | 2000000 |  |  | Cd Min: | 0.08198 | at alpha= | 20 | deg
Mach: | 0.1 |  |  | Cl=0 at alpha= | -1.7612 | deg
|  |  |  | @ Cl=0.1, Cd= | 0.0065788
|  |  |  | @ Cl=0.4, Cd= | 0.00674
|  |  |  | @ Cl=0.6, Cd= | 0.0070945
alpha (deg) | Cl | Cd | Cm | Cl/Cd
-20 | -1.2852 | 0.06403 | -0.0713 | -20.0718
-19.5 | -1.3071 | 0.05585 | -0.074 | -23.4038
-19 | -1.3165 | 0.04935 | -0.0758 | -26.6768
-18.5 | -1.3171 | 0.04402 | -0.0769 | -29.9205
-18 | -1.3209 | 0.03863 | -0.0775 | -34.1936
-17.5 | -1.3141 | 0.03455 | -0.0775 | -38.0347
-17 | -1.3041 | 0.03102 | -0.0769 | -42.0406
-16.5 | -1.295 | 0.02776 | -0.0755 | -46.6499
-16 | -1.28 | 0.02524 | -0.0737 | -50.7132
-15.5 | -1.2657 | 0.02303 | -0.071 | -54.9587
-15 | -1.2536 | 0.02096 | -0.0675 | -59.8092
-14.5 | -1.1977 | 0.01927 | -0.071 | -62.1536
-14 | -1.1544 | 0.01743 | -0.0722 | -66.2306
-13 | -0.9993 | 0.01477 | -0.086 | -67.6574
-12.5 | -0.8999 | 0.01357 | -0.097 | -66.3154
-12 | -0.858 | 0.01272 | -0.0962 | -67.4528
-11.5 | -0.8341 | 0.01201 | -0.0914 | -69.4505
-11 | -0.8087 | 0.01137 | -0.0865 | -71.1258
-10.5 | -0.7817 | 0.01081 | -0.0816 | -72.3127
-10 | -0.7526 | 0.01032 | -0.0768 | -72.9264
-9.5 | -0.7221 | 0.00988 | -0.0721 | -73.087
-9 | -0.6895 | 0.00951 | -0.0676 | -72.5026
-8.5 | -0.6555 | 0.00924 | -0.0632 | -70.9416
-8 | -0.6152 | 0.00899 | -0.0601 | -68.4316
-7.5 | -0.5722 | 0.00874 | -0.0575 | -65.4691
-7 | -0.526 | 0.0085 | -0.0554 | -61.8824
-6.5 | -0.4777 | 0.00831 | -0.0538 | -57.485
-6 | -0.4299 | 0.00811 | -0.052 | -53.0086
-5.5 | -0.3799 | 0.00792 | -0.0507 | -47.9672
-4.5 | -0.2794 | 0.00756 | -0.0481 | -36.9577
-4 | -0.2292 | 0.00741 | -0.0467 | -30.9312
-3.5 | -0.1777 | 0.00724 | -0.0457 | -24.5442
-3 | -0.1268 | 0.00709 | -0.0445 | -17.8843
-2.5 | -0.0762 | 0.00694 | -0.0433 | -10.9798
-2 | -0.0244 | 0.00679 | -0.0422 | -3.5935
-1.5 | 0.0267 | 0.0067 | -0.0411 | 3.9851
-1 | 0.0771 | 0.00661 | -0.0398 | 11.6641
-0.5 | 0.1285 | 0.00654 | -0.0386 | 19.6483
0 | 0.1788 | 0.00654 | -0.0373 | 27.3394
0.5 | 0.228 | 0.00656 | -0.0358 | 34.7561
1 | 0.2774 | 0.00659 | -0.0343 | 42.0941
1.5 | 0.3268 | 0.00665 | -0.0328 | 49.1429
2 | 0.3759 | 0.00672 | -0.0312 | 55.9375
2.5 | 0.424 | 0.00676 | -0.0295 | 62.7219
3 | 0.4718 | 0.00681 | -0.0277 | 69.2805
3.5 | 0.5178 | 0.00691 | -0.0255 | 74.9349
4 | 0.56 | 0.007 | -0.0226 | 80
4.5 | 0.5988 | 0.00709 | -0.0189 | 84.457
5 | 0.6384 | 0.00724 | -0.0154 | 88.1768
5.5 | 0.6769 | 0.00747 | -0.0118 | 90.6158
6 | 0.715 | 0.00775 | -0.0083 | 92.2581
6.5 | 0.7515 | 0.00808 | -0.0045 | 93.0074
7 | 0.7857 | 0.00844 | -0.0003 | 93.0924
7.5 | 0.8186 | 0.00884 | 0.0039 | 92.6018
8 | 0.8498 | 0.00929 | 0.0083 | 91.4747
8.5 | 0.8782 | 0.00977 | 0.0131 | 89.8874
9 | 0.9616 | 0.0103 | 0.0061 | 93.3592
9.5 | 1.092 | 0.01115 | -0.0107 | 97.9372
10 | 1.1575 | 0.01221 | -0.0143 | 94.7993
10.5 | 1.2067 | 0.01322 | -0.0148 | 91.2784
11 | 1.2311 | 0.01422 | -0.0104 | 86.5752
11.5 | 1.2562 | 0.01542 | -0.0066 | 81.4656
12 | 1.2815 | 0.0168 | -0.0033 | 76.2798
12.5 | 1.3054 | 0.0184 | -0.0002 | 70.9457
13 | 1.328 | 0.02021 | 0.0027 | 65.71
13.5 | 1.3532 | 0.022 | 0.0049 | 61.5091
14 | 1.3766 | 0.024 | 0.0071 | 57.3583
14.5 | 1.3957 | 0.02641 | 0.0093 | 52.8474
15 | 1.4189 | 0.02866 | 0.0109 | 49.508
15.5 | 1.4346 | 0.03156 | 0.0127 | 45.4563
16 | 1.4521 | 0.03444 | 0.014 | 42.1632
16.5 | 1.4643 | 0.03788 | 0.0153 | 38.6563
17 | 1.4712 | 0.0419 | 0.0165 | 35.1122
17.5 | 1.4734 | 0.0465 | 0.0174 | 31.686
18 | 1.4603 | 0.05275 | 0.0181 | 27.6834
18.5 | 1.4399 | 0.06008 | 0.0183 | 23.9664
19 | 1.421 | 0.06759 | 0.0178 | 21.0238
19.5 | 1.4067 | 0.07494 | 0.0168 | 18.771
20 | 1.3967 | 0.08198 | 0.0155 | 17.0371

## 53. Re 2M Mach 0.25 (1)
BIGFOIL.COM POLAR EXPORT
raf69
RAF 69 |  |  |  | Cl Max: | 1.954 | at alpha= | 17.5 | deg
JavaFoil+Calcfoil stall+Eppler ext transition |  |  |  | L/D Max: | 129.945 | at alpha= | 7 | deg
Re: | 2000000 |  |  | Cd Min: | 0.006 | at alpha= | 0 | deg
Mach: | 0.25 |  |  | Cl=0 at alpha= | -1.8438 | deg
|  |  |  | @ Cl=0.1, Cd= | 0.0069092
|  |  |  | @ Cl=0.4, Cd= | 0.0069589
|  |  |  | @ Cl=0.6, Cd= | 0.0073823
alpha (deg) | Cl | Cd | Cm | Cl/Cd
-20 | -1.51 | 0.09033 | 0.008 | -16.714
-19.5 | -1.522 | 0.08327 | 0.007 | -18.273
-19 | -1.532 | 0.07605 | 0.006 | -20.151
-18.5 | -1.525 | 0.06989 | 0.005 | -21.823
-18 | -1.514 | 0.06352 | 0.004 | -23.835
-17.5 | -1.492 | 0.06176 | 0.003 | -24.163
-17 | -1.479 | 0.05371 | 0.002 | -27.544
-16.5 | -1.46 | 0.04897 | 0.001 | -29.812
-16 | -1.44 | 0.04398 | 0 | -32.734
-15.5 | -1.417 | 0.03943 | -0.001 | -35.927
-15 | -1.389 | 0.0359 | -0.003 | -38.688
-14.5 | -1.359 | 0.03264 | -0.004 | -41.629
-14 | -1.326 | 0.02949 | -0.005 | -44.975
-13.5 | -1.293 | 0.02636 | -0.006 | -49.057
-13 | -1.256 | 0.02407 | -0.008 | -52.161
-12.5 | -1.215 | 0.02233 | -0.009 | -54.39
-12 | -1.17 | 0.02079 | -0.01 | -56.28
-11.5 | -1.124 | 0.01948 | -0.012 | -57.69
-11 | -1.078 | 0.01788 | -0.013 | -60.298
-10.5 | -1.03 | 0.0166 | -0.014 | -62.023
-10 | -0.98 | 0.01542 | -0.016 | -63.53
-9.5 | -0.931 | 0.01403 | -0.017 | -66.371
-9 | -0.887 | 0.00975 | -0.019 | -90.916
-8.5 | -0.829 | 0.00917 | -0.02 | -90.397
-8 | -0.77 | 0.00905 | -0.022 | -85.097
-7.5 | -0.71 | 0.00859 | -0.023 | -82.66
-7 | -0.649 | 0.00838 | -0.025 | -77.473
-6.5 | -0.588 | 0.00802 | -0.026 | -73.375
-6 | -0.527 | 0.00779 | -0.028 | -67.578
-5.5 | -0.464 | 0.00754 | -0.029 | -61.558
-5 | -0.402 | 0.00729 | -0.03 | -55.078
-4.5 | -0.339 | 0.00713 | -0.032 | -47.471
-4 | -0.275 | 0.00775 | -0.033 | -35.466
-3.5 | -0.212 | 0.00678 | -0.035 | -31.19
-3 | -0.148 | 0.00747 | -0.036 | -19.756
-2.5 | -0.084 | 0.00676 | -0.038 | -12.383
-2 | -0.02 | 0.00622 | -0.039 | -3.161
-1.5 | 0.044 | 0.00734 | -0.04 | 6.059
-1 | 0.109 | 0.00684 | -0.042 | 15.903
-0.5 | 0.173 | 0.00618 | -0.043 | 27.988
0 | 0.241 | 0.006 | -0.045 | 40.125
0.5 | 0.306 | 0.00686 | -0.046 | 44.565
1 | 0.371 | 0.00695 | -0.048 | 53.329
1.5 | 0.436 | 0.00697 | -0.049 | 62.509
2 | 0.5 | 0.00711 | -0.05 | 70.356
2.5 | 0.565 | 0.00728 | -0.052 | 77.598
3 | 0.63 | 0.00747 | -0.053 | 84.332
3.5 | 0.694 | 0.00795 | -0.055 | 87.359
4 | 0.759 | 0.00787 | -0.056 | 96.414
4.5 | 0.823 | 0.00814 | -0.057 | 101.082
5 | 0.886 | 0.00843 | -0.059 | 105.175
5.5 | 0.95 | 0.00783 | -0.06 | 121.343
6 | 1.013 | 0.00795 | -0.062 | 127.517
6.5 | 1.076 | 0.0098 | -0.063 | 109.744
7 | 1.138 | 0.00876 | -0.064 | 129.945
7.5 | 1.199 | 0.01087 | -0.066 | 110.3
8 | 1.26 | 0.00972 | -0.067 | 129.66
8.5 | 1.321 | 0.01226 | -0.068 | 107.72
9 | 1.38 | 0.01279 | -0.07 | 107.949
9.5 | 1.406 | 0.01429 | -0.069 | 98.342
10 | 1.456 | 0.01543 | -0.07 | 94.309
10.5 | 1.5 | 0.01716 | -0.071 | 87.404
11 | 1.546 | 0.01844 | -0.072 | 83.85
11.5 | 1.594 | 0.01977 | -0.073 | 80.626
12 | 1.637 | 0.02159 | -0.074 | 75.812
12.5 | 1.681 | 0.02267 | -0.075 | 74.154
13 | 1.721 | 0.02486 | -0.076 | 69.202
13.5 | 1.76 | 0.02659 | -0.077 | 66.193
14 | 1.798 | 0.02904 | -0.077 | 61.911
14.5 | 1.832 | 0.03171 | -0.078 | 57.76
15 | 1.863 | 0.03385 | -0.079 | 55.024
15.5 | 1.894 | 0.03682 | -0.08 | 51.425
16 | 1.92 | 0.03924 | -0.08 | 48.926
16.5 | 1.946 | 0.04266 | -0.081 | 45.618
17 | 1.953 | 0.04649 | -0.081 | 42
17.5 | 1.954 | 0.05049 | -0.082 | 38.705
18 | 1.95 | 0.05333 | -0.082 | 36.568
18.5 | 1.943 | 0.05795 | -0.083 | 33.529
19 | 1.923 | 0.06414 | -0.083 | 29.975
19.5 | 1.904 | 0.0692 | -0.084 | 27.513
20 | 1.875 | 0.07549 | -0.084 | 24.833

## 54. Re 2M Mach 0.25 (2)
BIGFOIL.COM POLAR EXPORT
raf69
RAF 69 |  |  |  | Cl Max: | 1.4306 | at alpha= | 16.5 | deg
XFOIL ncrit=9 |  |  |  | L/D Max: | 89.6449 | at alpha= | 9.5 | deg
Re: | 2000000 |  |  | Cd Min: | 0.10161 | at alpha= | 20 | deg
Mach: | 0.25 |  |  | Cl=0 at alpha= | -1.7638 | deg
|  |  |  | @ Cl=0.1, Cd= | 0.0067342
|  |  |  | @ Cl=0.4, Cd= | 0.0068851
|  |  |  | @ Cl=0.6, Cd= | 0.0073238
alpha (deg) | Cl | Cd | Cm | Cl/Cd
-20 | -1.1192 | 0.0929 | -0.0662 | -12.0474
-19.5 | -1.1491 | 0.08279 | -0.0707 | -13.8797
-19 | -1.1838 | 0.07247 | -0.0751 | -16.335
-18.5 | -1.2109 | 0.06338 | -0.0786 | -19.1054
-18 | -1.2262 | 0.05588 | -0.0809 | -21.9435
-17.5 | -1.2425 | 0.04858 | -0.0829 | -25.5764
-17 | -1.2488 | 0.04261 | -0.0838 | -29.3077
-16.5 | -1.2451 | 0.03785 | -0.0839 | -32.8956
-16 | -1.2454 | 0.03315 | -0.0833 | -37.5686
-15.5 | -1.2375 | 0.02956 | -0.0818 | -41.864
-15 | -1.2251 | 0.0267 | -0.0795 | -45.8839
-14 | -1.16 | 0.02126 | -0.0805 | -54.5626
-13.5 | -1.1049 | 0.01894 | -0.0841 | -58.3369
-13 | -1.0205 | 0.01715 | -0.0921 | -59.5044
-12.5 | -0.9143 | 0.0155 | -0.1041 | -58.9871
-12 | -0.8542 | 0.01424 | -0.107 | -59.986
-11.5 | -0.8275 | 0.01324 | -0.1029 | -62.5
-11 | -0.8025 | 0.01237 | -0.0979 | -64.8747
-10.5 | -0.7765 | 0.01163 | -0.0927 | -66.767
-10 | -0.7485 | 0.011 | -0.0875 | -68.0455
-9.5 | -0.7185 | 0.01045 | -0.0824 | -68.756
-9 | -0.6868 | 0.00998 | -0.0774 | -68.8176
-8 | -0.618 | 0.00923 | -0.0678 | -66.9556
-7.5 | -0.5797 | 0.00899 | -0.0636 | -64.4828
-6.5 | -0.4869 | 0.00851 | -0.0583 | -57.215
-6 | -0.4384 | 0.00831 | -0.0561 | -52.7557
-5.5 | -0.3869 | 0.00814 | -0.0545 | -47.5307
-5 | -0.337 | 0.00793 | -0.0525 | -42.4968
-4.5 | -0.2862 | 0.00773 | -0.0508 | -37.0246
-4 | -0.234 | 0.00755 | -0.0494 | -30.9934
-3.5 | -0.1826 | 0.0074 | -0.0478 | -24.6757
-3 | -0.1295 | 0.00723 | -0.0465 | -17.9115
-2.5 | -0.0775 | 0.00709 | -0.0451 | -10.9309
-2 | -0.0248 | 0.00698 | -0.0438 | -3.553
-1.5 | 0.0277 | 0.00684 | -0.0424 | 4.0497
-1 | 0.0794 | 0.00675 | -0.0409 | 11.763
-0.5 | 0.1314 | 0.00671 | -0.0395 | 19.5827
0 | 0.1819 | 0.00667 | -0.0377 | 27.2714
0.5 | 0.2323 | 0.0067 | -0.036 | 34.6716
1 | 0.2824 | 0.00675 | -0.0342 | 41.837
1.5 | 0.3322 | 0.00679 | -0.0323 | 48.9249
2 | 0.3813 | 0.00685 | -0.0303 | 55.6642
2.5 | 0.4292 | 0.00694 | -0.028 | 61.8444
3 | 0.476 | 0.00702 | -0.0256 | 67.8063
3.5 | 0.5199 | 0.00705 | -0.0224 | 73.7447
4 | 0.5592 | 0.00714 | -0.0184 | 78.3193
4.5 | 0.5976 | 0.00731 | -0.0142 | 81.751
5 | 0.6375 | 0.00754 | -0.0105 | 84.5491
5.5 | 0.6777 | 0.00778 | -0.0068 | 87.108
6 | 0.7165 | 0.00809 | -0.0029 | 88.5661
6.5 | 0.7531 | 0.00844 | 0.0013 | 89.2299
7 | 0.7864 | 0.00888 | 0.0059 | 88.5586
7.5 | 0.8189 | 0.00939 | 0.0105 | 87.2098
8 | 0.8494 | 0.00997 | 0.0152 | 85.1956
8.5 | 0.8799 | 0.01056 | 0.0198 | 83.3239
9 | 0.9745 | 0.01135 | 0.0109 | 85.859
9.5 | 1.1107 | 0.01239 | -0.0063 | 89.6449
10.5 | 1.2073 | 0.01495 | -0.0063 | 80.7559
11 | 1.2318 | 0.01636 | -0.0021 | 75.2934
11.5 | 1.2558 | 0.01802 | 0.0015 | 69.6892
12.5 | 1.3042 | 0.02184 | 0.0076 | 59.7161
13 | 1.3282 | 0.02397 | 0.0102 | 55.4109
13.5 | 1.3476 | 0.02655 | 0.0127 | 50.7571
14 | 1.3696 | 0.02909 | 0.0148 | 47.0815
14.5 | 1.3873 | 0.03208 | 0.0167 | 43.245
15 | 1.4032 | 0.03533 | 0.0184 | 39.717
15.5 | 1.419 | 0.03872 | 0.0199 | 36.6477
16 | 1.427 | 0.04289 | 0.0212 | 33.2712
16.5 | 1.4306 | 0.0476 | 0.0222 | 30.0546
17 | 1.4299 | 0.05285 | 0.0229 | 27.0558
17.5 | 1.4131 | 0.05988 | 0.0231 | 23.5989
18 | 1.3824 | 0.06864 | 0.0225 | 20.1399
18.5 | 1.3574 | 0.07724 | 0.0212 | 17.5738
19 | 1.3402 | 0.0853 | 0.0197 | 15.7116
19.5 | 1.3228 | 0.09361 | 0.0176 | 14.131
20 | 1.3099 | 0.10161 | 0.0153 | 12.8914

## 55. Re 2M Mach 0.50 (1)
BIGFOIL.COM POLAR EXPORT
raf69
RAF 69 |  |  |  | Cl Max: | 1.636 | at alpha= | 12 | deg
JavaFoil+Calcfoil stall+Eppler ext transition |  |  |  | L/D Max: | 122.398 | at alpha= | 6 | deg
Re: | 2000000 |  |  | Cd Min: | 0.00642 | at alpha= | -1 | deg
Mach: | 0.5 |  |  | Cl=0 at alpha= | -1.8472 | deg
|  |  |  | @ Cl=0.1, Cd= | 0.0066596
|  |  |  | @ Cl=0.4, Cd= | 0.0074931
|  |  |  | @ Cl=0.6, Cd= | 0.0079453
alpha (deg) | Cl | Cd | Cm | Cl/Cd
-16.5 | -0.856 | 0.14149 | 0.001 | -6.047
-16 | -0.827 | 0.13591 | 0 | -6.084
-15.5 | -0.802 | 0.13851 | -0.001 | -5.793
-15 | -0.775 | 0.12794 | -0.002 | -6.061
-14.5 | -0.747 | 0.11646 | -0.003 | -6.412
-14 | -0.713 | 0.11292 | -0.004 | -6.316
-13.5 | -0.677 | 0.10965 | -0.004 | -6.178
-13 | -0.747 | 0.0947 | -0.006 | -7.892
-12.5 | -1.02 | 0.05428 | -0.009 | -18.792
-12 | -1.068 | 0.04359 | -0.011 | -24.494
-11.5 | -1.085 | 0.03444 | -0.012 | -31.518
-11 | -1.074 | 0.02964 | -0.014 | -36.235
-10.5 | -1.051 | 0.02595 | -0.016 | -40.505
-10 | -1.017 | 0.02389 | -0.017 | -42.563
-9.5 | -0.977 | 0.0207 | -0.019 | -47.206
-9 | -0.93 | 0.01881 | -0.02 | -49.467
-8.5 | -0.879 | 0.01735 | -0.022 | -50.677
-8 | -0.83 | 0.01386 | -0.024 | -59.861
-7.5 | -0.775 | 0.01232 | -0.026 | -62.962
-7 | -0.717 | 0.01137 | -0.028 | -63.015
-6.5 | -0.652 | 0.00903 | -0.029 | -72.144
-6 | -0.584 | 0.00859 | -0.031 | -68.036
-5.5 | -0.516 | 0.00824 | -0.032 | -62.642
-5 | -0.447 | 0.00795 | -0.034 | -56.224
-4.5 | -0.377 | 0.00768 | -0.036 | -49.078
-4 | -0.307 | 0.00735 | -0.037 | -41.75
-3.5 | -0.236 | 0.00826 | -0.039 | -28.516
-3 | -0.165 | 0.00712 | -0.04 | -23.13
-2.5 | -0.093 | 0.0065 | -0.042 | -14.373
-2 | -0.022 | 0.00723 | -0.044 | -3.035
-1.5 | 0.05 | 0.00723 | -0.045 | 6.872
-1 | 0.121 | 0.00642 | -0.047 | 18.885
-0.5 | 0.193 | 0.00647 | -0.048 | 29.801
0 | 0.269 | 0.00722 | -0.05 | 37.208
0.5 | 0.341 | 0.00738 | -0.052 | 46.252
1 | 0.414 | 0.00752 | -0.053 | 55.079
1.5 | 0.486 | 0.00757 | -0.055 | 64.277
2 | 0.559 | 0.00782 | -0.056 | 71.429
2.5 | 0.631 | 0.00804 | -0.058 | 78.482
3 | 0.703 | 0.00826 | -0.059 | 85.092
3.5 | 0.774 | 0.00718 | -0.061 | 107.913
4 | 0.846 | 0.00749 | -0.063 | 112.937
4.5 | 0.916 | 0.0079 | -0.064 | 116.022
5 | 0.987 | 0.00826 | -0.066 | 119.529
5.5 | 1.057 | 0.01074 | -0.067 | 98.388
6 | 1.126 | 0.0092 | -0.069 | 122.398
6.5 | 1.17 | 0.01251 | -0.069 | 93.502
7 | 1.229 | 0.01367 | -0.07 | 89.895
7.5 | 1.288 | 0.01477 | -0.071 | 87.231
8 | 1.342 | 0.01653 | -0.072 | 81.169
8.5 | 1.396 | 0.01791 | -0.073 | 77.979
9 | 1.448 | 0.01956 | -0.074 | 74.043
9.5 | 1.495 | 0.02231 | -0.075 | 67.027
10 | 1.538 | 0.02441 | -0.076 | 62.98
10.5 | 1.575 | 0.02664 | -0.077 | 59.119
11 | 1.604 | 0.02993 | -0.078 | 53.592
11.5 | 1.627 | 0.03276 | -0.079 | 49.662
12 | 1.636 | 0.03766 | -0.079 | 43.434
12.5 | 1.627 | 0.04397 | -0.08 | 37.015
13 | 1.597 | 0.05123 | -0.08 | 31.174
13.5 | 1.519 | 0.05954 | -0.08 | 25.514
14 | 1.268 | 0.08097 | -0.078 | 15.662
14.5 | 1.013 | 0.10266 | -0.074 | 9.872
15 | 1.019 | 0.13308 | -0.07 | 7.654
15.5 | 1.019 | 0.14794 | -0.06 | 6.885
16 | 1.052 | 0.15307 | -0.063 | 6.871
16.5 | 1.093 | 0.15036 | -0.069 | 7.27
17 | 1.129 | 0.15098 | -0.071 | 7.476

## 56. Re 2M Mach 0.50 (2)
BIGFOIL.COM POLAR EXPORT
raf69
RAF 69 |  |  |  | Cl Max: | 1.2676 | at alpha= | 14.5 | deg
XFOIL ncrit=9 |  |  |  | L/D Max: | 69.1676 | at alpha= | 5 | deg
Re: | 2000000 |  |  | Cd Min: | 0.15822 | at alpha= | 19.5 | deg
Mach: | 0.5 |  |  | Cl=0 at alpha= | -1.7618 | deg
|  |  |  | @ Cl=0.1, Cd= | 0.0074802
|  |  |  | @ Cl=0.4, Cd= | 0.0076575
|  |  |  | @ Cl=0.6, Cd= | 0.0087637
alpha (deg) | Cl | Cd | Cm | Cl/Cd
-19 | -0.7789 | 0.14849 | -0.0549 | -5.2455
-18.5 | -0.7881 | 0.13896 | -0.0607 | -5.6714
-18 | -0.7971 | 0.12979 | -0.0659 | -6.1415
-17.5 | -0.8082 | 0.12065 | -0.0709 | -6.6987
-17 | -0.8214 | 0.11162 | -0.0757 | -7.3589
-16.5 | -0.833 | 0.10304 | -0.0798 | -8.0842
-16 | -0.8579 | 0.09347 | -0.0844 | -9.1783
-15.5 | -0.8792 | 0.08464 | -0.0881 | -10.3875
-15 | -0.904 | 0.07593 | -0.0914 | -11.9057
-14.5 | -0.9415 | 0.06656 | -0.0946 | -14.1451
-14 | -0.9619 | 0.05715 | -0.1001 | -16.8311
-13 | -0.9454 | 0.03921 | -0.1169 | -24.1112
-12 | -0.8537 | 0.02712 | -0.1336 | -31.4786
-11.5 | -0.8108 | 0.02345 | -0.1362 | -34.5757
-11 | -0.7806 | 0.02043 | -0.1352 | -38.2085
-10.5 | -0.7514 | 0.01807 | -0.1323 | -41.5827
-10 | -0.7228 | 0.01614 | -0.1281 | -44.7831
-9.5 | -0.6948 | 0.01451 | -0.1231 | -47.8842
-9 | -0.6664 | 0.01316 | -0.1174 | -50.6383
-8.5 | -0.6365 | 0.01209 | -0.1112 | -52.6468
-8 | -0.6023 | 0.01124 | -0.1051 | -53.5854
-7.5 | -0.5654 | 0.01057 | -0.099 | -53.491
-6.5 | -0.4852 | 0.00957 | -0.0871 | -50.7001
-6 | -0.442 | 0.00924 | -0.0815 | -47.8355
-5.5 | -0.3981 | 0.00898 | -0.0759 | -44.3318
-5 | -0.3544 | 0.00874 | -0.0703 | -40.5492
-4.5 | -0.3023 | 0.00854 | -0.0664 | -35.3981
-4 | -0.247 | 0.00834 | -0.0631 | -29.6163
-3.5 | -0.1937 | 0.00816 | -0.0596 | -23.7377
-3 | -0.1376 | 0.00797 | -0.0567 | -17.2647
-2.5 | -0.0817 | 0.00781 | -0.0538 | -10.4609
-2 | -0.0262 | 0.00768 | -0.0509 | -3.4115
-1.5 | 0.0288 | 0.00759 | -0.0479 | 3.7945
-1 | 0.0826 | 0.0075 | -0.0447 | 11.0133
-0.5 | 0.1354 | 0.00744 | -0.0414 | 18.1989
0.5 | 0.2364 | 0.00743 | -0.0339 | 31.817
1 | 0.284 | 0.00747 | -0.0296 | 38.0187
1.5 | 0.3249 | 0.0075 | -0.0239 | 43.32
2 | 0.3707 | 0.00757 | -0.0192 | 48.9696
2.5 | 0.4176 | 0.00771 | -0.0148 | 54.1634
3.5 | 0.5068 | 0.00812 | -0.0052 | 62.4138
4 | 0.552 | 0.00837 | -0.0006 | 65.9498
4.5 | 0.5928 | 0.00868 | 0.0047 | 68.2949
5 | 0.6315 | 0.00913 | 0.0102 | 69.1676
5.5 | 0.6695 | 0.0097 | 0.0156 | 69.0206
6 | 0.7063 | 0.01043 | 0.021 | 67.7181
6.5 | 0.7422 | 0.0113 | 0.0262 | 65.6814
7 | 0.7774 | 0.01235 | 0.0312 | 62.9474
7.5 | 0.8134 | 0.01357 | 0.0356 | 59.941
8 | 0.8512 | 0.01495 | 0.0393 | 56.9365
8.5 | 0.8967 | 0.0165 | 0.0411 | 54.3455
9 | 0.9954 | 0.01863 | 0.032 | 53.43
9.5 | 1.1351 | 0.02179 | 0.0145 | 52.0927
10 | 1.1641 | 0.02473 | 0.0176 | 47.0724
10.5 | 1.1834 | 0.02781 | 0.0214 | 42.553
11 | 1.2021 | 0.03112 | 0.0248 | 38.6279
11.5 | 1.219 | 0.0348 | 0.0277 | 35.0287
12 | 1.2297 | 0.03904 | 0.0304 | 31.4985
12.5 | 1.2451 | 0.04322 | 0.0326 | 28.8084
13 | 1.2492 | 0.04834 | 0.0344 | 25.842
13.5 | 1.2614 | 0.05309 | 0.0358 | 23.7597
14.5 | 1.2676 | 0.06449 | 0.0373 | 19.6558
15.5 | 1.2638 | 0.07743 | 0.0369 | 16.3218
16 | 1.2587 | 0.08445 | 0.036 | 14.9047
16.5 | 1.244 | 0.09255 | 0.0343 | 13.4414
17.5 | 1.1739 | 0.11369 | 0.0265 | 10.3254
18 | 1.1358 | 0.12538 | 0.0211 | 9.0589
18.5 | 1.1094 | 0.13625 | 0.0157 | 8.1424
19 | 1.0861 | 0.14728 | 0.0097 | 7.3744
19.5 | 1.0662 | 0.15822 | 0.0034 | 6.7387

## 57. Re 3M Mach 0.00 (1)
BIGFOIL.COM POLAR EXPORT
raf69
RAF 69 |  |  |  | Cl Max: | 2.038 | at alpha= | 20 | deg
JavaFoil+Calcfoil stall+Eppler ext transition |  |  |  | L/D Max: | 138.255 | at alpha= | 7.5 | deg
Re: | 3000000 |  |  | Cd Min: | 0.00598 | at alpha= | -3 | deg
Mach: | 0 |  |  | Cl=0 at alpha= | -1.8468 | deg
|  |  |  | @ Cl=0.1, Cd= | 0.0064148
|  |  |  | @ Cl=0.4, Cd= | 0.0065186
|  |  |  | @ Cl=0.6, Cd= | 0.0068639
alpha (deg) | Cl | Cd | Cm | Cl/Cd
-20 | -1.65 | 0.06148 | 0.008 | -26.836
-19.5 | -1.643 | 0.05672 | 0.007 | -28.968
-19 | -1.633 | 0.0523 | 0.006 | -31.231
-18.5 | -1.612 | 0.04855 | 0.005 | -33.204
-18 | -1.588 | 0.04476 | 0.004 | -35.474
-17.5 | -1.564 | 0.04042 | 0.003 | -38.693
-17 | -1.536 | 0.03697 | 0.002 | -41.555
-16.5 | -1.507 | 0.03429 | 0.001 | -43.936
-16 | -1.477 | 0.03092 | 0 | -47.762
-15.5 | -1.445 | 0.02793 | -0.001 | -51.761
-15 | -1.41 | 0.02588 | -0.003 | -54.487
-14.5 | -1.373 | 0.02394 | -0.004 | -57.37
-14 | -1.333 | 0.02208 | -0.005 | -60.357
-13.5 | -1.293 | 0.02039 | -0.006 | -63.385
-13 | -1.251 | 0.01877 | -0.008 | -66.639
-12.5 | -1.206 | 0.01797 | -0.009 | -67.074
-12 | -1.158 | 0.0169 | -0.01 | -68.48
-11.5 | -1.114 | 0.01543 | -0.012 | -72.193
-11 | -1.067 | 0.01412 | -0.013 | -75.606
-10.5 | -1.02 | 0.01302 | -0.014 | -78.373
-10 | -0.972 | 0.01206 | -0.016 | -80.569
-9.5 | -0.919 | 0.0092 | -0.017 | -99.873
-9 | -0.863 | 0.00903 | -0.018 | -95.512
-8.5 | -0.806 | 0.00864 | -0.02 | -93.244
-8 | -0.748 | 0.00828 | -0.021 | -90.349
-7.5 | -0.69 | 0.00795 | -0.023 | -86.75
-7 | -0.631 | 0.00762 | -0.024 | -82.807
-6.5 | -0.571 | 0.00748 | -0.025 | -76.333
-6 | -0.511 | 0.00721 | -0.027 | -70.825
-5.5 | -0.45 | 0.00698 | -0.028 | -64.492
-5 | -0.39 | 0.00681 | -0.029 | -57.188
-4.5 | -0.328 | 0.00654 | -0.031 | -50.202
-4 | -0.267 | 0.00645 | -0.032 | -41.333
-3.5 | -0.205 | 0.00707 | -0.034 | -28.986
-3 | -0.143 | 0.00598 | -0.035 | -23.943
-2.5 | -0.081 | 0.00632 | -0.036 | -12.833
-2 | -0.019 | 0.00637 | -0.038 | -2.994
-1.5 | 0.043 | 0.00647 | -0.039 | 6.664
-1 | 0.105 | 0.00641 | -0.041 | 16.426
-0.5 | 0.167 | 0.00697 | -0.042 | 24.02
0 | 0.233 | 0.00643 | -0.043 | 36.227
0.5 | 0.296 | 0.00649 | -0.045 | 45.624
1 | 0.359 | 0.00646 | -0.046 | 55.588
1.5 | 0.422 | 0.00655 | -0.047 | 64.387
2 | 0.485 | 0.00662 | -0.049 | 73.275
2.5 | 0.548 | 0.00678 | -0.05 | 80.783
3 | 0.61 | 0.00688 | -0.052 | 88.738
3.5 | 0.673 | 0.0062 | -0.053 | 108.533
4 | 0.735 | 0.00736 | -0.054 | 99.895
4.5 | 0.797 | 0.00662 | -0.056 | 120.457
5 | 0.859 | 0.00684 | -0.057 | 125.557
5.5 | 0.921 | 0.00706 | -0.058 | 130.337
6 | 0.982 | 0.0075 | -0.06 | 130.924
6.5 | 1.043 | 0.00892 | -0.061 | 116.974
7 | 1.103 | 0.00935 | -0.062 | 118.061
7.5 | 1.164 | 0.00842 | -0.064 | 138.255
8 | 1.223 | 0.01048 | -0.065 | 116.724
8.5 | 1.282 | 0.00934 | -0.066 | 137.353
9 | 1.341 | 0.01147 | -0.068 | 116.894
9.5 | 1.398 | 0.01225 | -0.069 | 114.089
10 | 1.454 | 0.0111 | -0.07 | 130.956
10.5 | 1.477 | 0.01434 | -0.07 | 103.05
11 | 1.525 | 0.01545 | -0.071 | 98.725
11.5 | 1.572 | 0.01645 | -0.072 | 95.542
12 | 1.617 | 0.01746 | -0.073 | 92.625
12.5 | 1.66 | 0.01902 | -0.073 | 87.313
13 | 1.702 | 0.02024 | -0.074 | 84.125
13.5 | 1.745 | 0.02155 | -0.075 | 80.977
14 | 1.786 | 0.0232 | -0.076 | 76.992
14.5 | 1.823 | 0.0251 | -0.077 | 72.642
15 | 1.861 | 0.02683 | -0.078 | 69.371
15.5 | 1.898 | 0.029 | -0.078 | 65.446
16 | 1.932 | 0.03063 | -0.079 | 63.091
16.5 | 1.965 | 0.03318 | -0.08 | 59.224
17 | 1.984 | 0.03554 | -0.08 | 55.815
17.5 | 2.002 | 0.03759 | -0.081 | 53.257
18 | 2.016 | 0.04057 | -0.082 | 49.705
18.5 | 2.028 | 0.04369 | -0.082 | 46.408
19 | 2.035 | 0.0463 | -0.083 | 43.956
19.5 | 2.037 | 0.04986 | -0.083 | 40.857
20 | 2.038 | 0.05291 | -0.084 | 38.518

## 58. Re 3M Mach 0.00 (2)
BIGFOIL.COM POLAR EXPORT
raf69
RAF 69 |  |  |  | Cl Max: | 1.4995 | at alpha= | 16.5 | deg
XFOIL ncrit=9 |  |  |  | L/D Max: | 102.216 | at alpha= | 10 | deg
Re: | 3000000 |  |  | Cd Min: | 0.07287 | at alpha= | 20 | deg
Mach: | 0 |  |  | Cl=0 at alpha= | -1.7753 | deg
|  |  |  | @ Cl=0.1, Cd= | 0.0061878
|  |  |  | @ Cl=0.4, Cd= | 0.0063269
|  |  |  | @ Cl=0.6, Cd= | 0.0066499
alpha (deg) | Cl | Cd | Cm | Cl/Cd
-20 | -1.394 | 0.05027 | -0.0736 | -27.7303
-19.5 | -1.4028 | 0.04415 | -0.075 | -31.7735
-19 | -1.4036 | 0.03908 | -0.0757 | -35.9161
-18.5 | -1.397 | 0.03497 | -0.0759 | -39.9485
-18 | -1.3933 | 0.0309 | -0.0754 | -45.0906
-17.5 | -1.38 | 0.02792 | -0.0745 | -49.4269
-17 | -1.3661 | 0.02522 | -0.073 | -54.1673
-16.5 | -1.3526 | 0.02282 | -0.0707 | -59.2726
-16 | -1.3342 | 0.02101 | -0.068 | -63.5031
-15.5 | -1.304 | 0.01917 | -0.0675 | -68.023
-15 | -1.2565 | 0.01759 | -0.0693 | -71.4326
-14.5 | -1.2058 | 0.01619 | -0.0713 | -74.4781
-14 | -1.1292 | 0.01498 | -0.078 | -75.3805
-13.5 | -1.0307 | 0.01387 | -0.089 | -74.3115
-13 | -0.942 | 0.01294 | -0.0977 | -72.7975
-12.5 | -0.9103 | 0.01226 | -0.0947 | -74.2496
-12 | -0.885 | 0.01163 | -0.0901 | -76.0963
-11.5 | -0.8581 | 0.01106 | -0.0856 | -77.5859
-11 | -0.83 | 0.01053 | -0.081 | -78.8224
-10.5 | -0.8004 | 0.01004 | -0.0765 | -79.7211
-10 | -0.7704 | 0.00957 | -0.0718 | -80.5016
-9.5 | -0.7387 | 0.00917 | -0.0673 | -80.5562
-9 | -0.7076 | 0.00888 | -0.0625 | -79.6847
-8.5 | -0.67 | 0.00861 | -0.0589 | -77.8165
-8 | -0.6256 | 0.00834 | -0.0567 | -75.012
-7.5 | -0.5808 | 0.00808 | -0.0545 | -71.8812
-7 | -0.534 | 0.00784 | -0.0527 | -68.1122
-6.5 | -0.4846 | 0.00766 | -0.0514 | -63.2637
-6 | -0.4352 | 0.0075 | -0.05 | -58.0267
-5.5 | -0.3845 | 0.00731 | -0.0489 | -52.5992
-5 | -0.3334 | 0.0072 | -0.0479 | -46.3056
-4.5 | -0.2816 | 0.00702 | -0.0469 | -40.114
-4 | -0.2309 | 0.00687 | -0.0458 | -33.6099
-3.5 | -0.179 | 0.00672 | -0.0449 | -26.6369
-3 | -0.1271 | 0.00658 | -0.044 | -19.3161
-2.5 | -0.0756 | 0.00648 | -0.043 | -11.6667
-2 | -0.0231 | 0.00636 | -0.0422 | -3.6321
-1.5 | 0.0283 | 0.00626 | -0.0411 | 4.5208
-1 | 0.0794 | 0.0062 | -0.0401 | 12.8065
-0.5 | 0.1301 | 0.00617 | -0.0389 | 21.0859
0 | 0.1802 | 0.00618 | -0.0376 | 29.1586
0.5 | 0.2302 | 0.00618 | -0.0363 | 37.2492
1 | 0.281 | 0.00621 | -0.0352 | 45.2496
1.5 | 0.3312 | 0.00625 | -0.0339 | 52.992
2 | 0.3811 | 0.0063 | -0.0326 | 60.4921
2.5 | 0.4302 | 0.00637 | -0.0312 | 67.5353
3 | 0.4797 | 0.0064 | -0.0298 | 74.9531
3.5 | 0.528 | 0.00648 | -0.0282 | 81.4815
4 | 0.5731 | 0.00658 | -0.0259 | 87.0973
4.5 | 0.6154 | 0.00669 | -0.0231 | 91.988
5 | 0.6518 | 0.00678 | -0.019 | 96.1357
5.5 | 0.6916 | 0.00695 | -0.0158 | 99.5108
6 | 0.7284 | 0.00721 | -0.0119 | 101.0264
6.5 | 0.7643 | 0.00751 | -0.008 | 101.771
7 | 0.7987 | 0.00786 | -0.004 | 101.6158
7.5 | 0.8327 | 0.00823 | 0 | 101.1786
8.5 | 0.8984 | 0.00909 | 0.0081 | 98.8339
9.5 | 0.9631 | 0.00996 | 0.0157 | 96.6968
10 | 1.107 | 0.01083 | -0.0045 | 102.2161
10.5 | 1.2037 | 0.01183 | -0.0148 | 101.7498
11 | 1.2539 | 0.01291 | -0.0155 | 97.1263
11.5 | 1.277 | 0.01397 | -0.0111 | 91.4102
12 | 1.3027 | 0.01515 | -0.0076 | 85.9868
12.5 | 1.3314 | 0.01636 | -0.0048 | 81.3814
13 | 1.3588 | 0.01775 | -0.0021 | 76.5521
13.5 | 1.3825 | 0.01944 | 0.0006 | 71.1163
14 | 1.4108 | 0.02099 | 0.0026 | 67.213
14.5 | 1.4329 | 0.023 | 0.0048 | 62.3
15 | 1.456 | 0.02506 | 0.0067 | 58.1006
15.5 | 1.4743 | 0.02755 | 0.0086 | 53.5136
16 | 1.4889 | 0.03045 | 0.0105 | 48.8966
16.5 | 1.4995 | 0.03378 | 0.0122 | 44.3902
17 | 1.4967 | 0.03839 | 0.014 | 38.9867
17.5 | 1.4867 | 0.04387 | 0.0155 | 33.8888
18 | 1.4738 | 0.05 | 0.0164 | 29.476
18.5 | 1.472 | 0.05529 | 0.0167 | 26.6233
19 | 1.4669 | 0.06116 | 0.0166 | 23.9846
19.5 | 1.4649 | 0.06685 | 0.0161 | 21.9132
20 | 1.4615 | 0.07287 | 0.0153 | 20.0563

## 59. Re 3M Mach 0.10 (1)
BIGFOIL.COM POLAR EXPORT
raf69
RAF 69 |  |  |  | Cl Max: | 2.026 | at alpha= | 19 | deg
JavaFoil+Calcfoil stall+Eppler ext transition |  |  |  | L/D Max: | 134.197 | at alpha= | 6.5 | deg
Re: | 3000000 |  |  | Cd Min: | 0.00591 | at alpha= | -1 | deg
Mach: | 0.1 |  |  | Cl=0 at alpha= | -1.8468 | deg
|  |  |  | @ Cl=0.1, Cd= | 0.0059595
|  |  |  | @ Cl=0.4, Cd= | 0.006561
|  |  |  | @ Cl=0.6, Cd= | 0.0068294
alpha (deg) | Cl | Cd | Cm | Cl/Cd
-20 | -1.636 | 0.06387 | 0.008 | -25.614
-19.5 | -1.632 | 0.05909 | 0.007 | -27.612
-19 | -1.624 | 0.05442 | 0.006 | -29.843
-18.5 | -1.6 | 0.05164 | 0.005 | -30.979
-18 | -1.581 | 0.04645 | 0.004 | -34.038
-17.5 | -1.558 | 0.0419 | 0.003 | -37.193
-17 | -1.534 | 0.0382 | 0.002 | -40.149
-16.5 | -1.503 | 0.03548 | 0.001 | -42.364
-16 | -1.476 | 0.03185 | 0 | -46.345
-15.5 | -1.443 | 0.02918 | -0.001 | -49.467
-15 | -1.411 | 0.02657 | -0.003 | -53.081
-14.5 | -1.374 | 0.02452 | -0.004 | -56.039
-14 | -1.336 | 0.02232 | -0.005 | -59.862
-13.5 | -1.294 | 0.02083 | -0.006 | -62.131
-13 | -1.253 | 0.01912 | -0.008 | -65.511
-12.5 | -1.208 | 0.01807 | -0.009 | -66.834
-12 | -1.162 | 0.01717 | -0.01 | -67.649
-11.5 | -1.115 | 0.01581 | -0.012 | -70.525
-11 | -1.07 | 0.0144 | -0.013 | -74.303
-10.5 | -1.023 | 0.01321 | -0.014 | -77.459
-10 | -0.975 | 0.01228 | -0.016 | -79.388
-9.5 | -0.923 | 0.00927 | -0.017 | -99.568
-9 | -0.867 | 0.00909 | -0.019 | -95.293
-8.5 | -0.809 | 0.00868 | -0.02 | -93.215
-8 | -0.751 | 0.00834 | -0.021 | -90.113
-7.5 | -0.693 | 0.00805 | -0.023 | -86.02
-7 | -0.634 | 0.00772 | -0.024 | -82.091
-6.5 | -0.574 | 0.00745 | -0.025 | -77.022
-6 | -0.513 | 0.00732 | -0.027 | -70.166
-5.5 | -0.453 | 0.00703 | -0.028 | -64.337
-5 | -0.391 | 0.00677 | -0.03 | -57.841
-4.5 | -0.33 | 0.00664 | -0.031 | -49.655
-4 | -0.268 | 0.00641 | -0.032 | -41.807
-3.5 | -0.206 | 0.00711 | -0.034 | -28.929
-3 | -0.144 | 0.00594 | -0.035 | -24.217
-2.5 | -0.082 | 0.00636 | -0.037 | -12.814
-2 | -0.019 | 0.00641 | -0.038 | -2.989
-1.5 | 0.043 | 0.00643 | -0.039 | 6.74
-1 | 0.106 | 0.00591 | -0.041 | 17.905
-0.5 | 0.168 | 0.00701 | -0.042 | 23.998
0 | 0.234 | 0.00639 | -0.044 | 36.63
0.5 | 0.298 | 0.00645 | -0.045 | 46.107
1 | 0.361 | 0.00653 | -0.046 | 55.221
1.5 | 0.424 | 0.00658 | -0.048 | 64.417
2 | 0.487 | 0.00659 | -0.049 | 73.923
2.5 | 0.55 | 0.00675 | -0.05 | 81.491
3 | 0.613 | 0.00685 | -0.052 | 89.479
3.5 | 0.676 | 0.00629 | -0.053 | 107.459
4 | 0.739 | 0.00739 | -0.055 | 99.909
4.5 | 0.801 | 0.00771 | -0.056 | 103.89
5 | 0.863 | 0.00682 | -0.057 | 126.554
5.5 | 0.925 | 0.00715 | -0.059 | 129.348
6 | 0.987 | 0.00755 | -0.06 | 130.753
6.5 | 1.048 | 0.00781 | -0.061 | 134.197
7 | 1.109 | 0.00944 | -0.063 | 117.485
7.5 | 1.169 | 0.01 | -0.064 | 116.875
8 | 1.229 | 0.01055 | -0.065 | 116.516
8.5 | 1.288 | 0.01096 | -0.067 | 117.52
9 | 1.347 | 0.01169 | -0.068 | 115.175
9.5 | 1.404 | 0.01221 | -0.069 | 115.01
10 | 1.46 | 0.01342 | -0.07 | 108.806
10.5 | 1.482 | 0.01455 | -0.07 | 101.831
11 | 1.53 | 0.0157 | -0.071 | 97.468
11.5 | 1.576 | 0.01673 | -0.072 | 94.214
12 | 1.621 | 0.01789 | -0.073 | 90.611
12.5 | 1.664 | 0.01936 | -0.074 | 85.962
13 | 1.706 | 0.0206 | -0.075 | 82.815
13.5 | 1.746 | 0.02235 | -0.075 | 78.127
14 | 1.789 | 0.02361 | -0.076 | 75.797
14.5 | 1.826 | 0.02558 | -0.077 | 71.392
15 | 1.863 | 0.02735 | -0.078 | 68.139
15.5 | 1.899 | 0.0294 | -0.079 | 64.591
16 | 1.933 | 0.03148 | -0.079 | 61.412
16.5 | 1.965 | 0.03398 | -0.08 | 57.838
17 | 1.983 | 0.03642 | -0.08 | 54.43
17.5 | 1.999 | 0.03935 | -0.081 | 50.793
18 | 2.011 | 0.0417 | -0.082 | 48.243
18.5 | 2.021 | 0.04502 | -0.082 | 44.885
19 | 2.026 | 0.04778 | -0.083 | 42.4
19.5 | 2.025 | 0.05154 | -0.084 | 39.294
20 | 2.021 | 0.05575 | -0.084 | 36.244

## 60. Re 3M Mach 0.10 (2)
BIGFOIL.COM POLAR EXPORT
raf69
RAF 69 |  |  |  | Cl Max: | 1.4936 | at alpha= | 16.5 | deg
XFOIL ncrit=9 |  |  |  | L/D Max: | 100.765 | at alpha= | 6.5 | deg
Re: | 3000000 |  |  | Cd Min: | 0.07637 | at alpha= | 20 | deg
Mach: | 0.1 |  |  | Cl=0 at alpha= | -1.7751 | deg
|  |  |  | @ Cl=0.1, Cd= | 0.006208
|  |  |  | @ Cl=0.4, Cd= | 0.0063548
|  |  |  | @ Cl=0.6, Cd= | 0.0066684
alpha (deg) | Cl | Cd | Cm | Cl/Cd
-20 | -1.3739 | 0.05421 | -0.0742 | -25.344
-19.5 | -1.3834 | 0.04778 | -0.0759 | -28.9535
-19 | -1.3902 | 0.04195 | -0.077 | -33.1395
-18.5 | -1.3883 | 0.03721 | -0.0774 | -37.3099
-18 | -1.3843 | 0.03296 | -0.0773 | -41.9994
-17.5 | -1.3751 | 0.02946 | -0.0765 | -46.6768
-17 | -1.3602 | 0.02668 | -0.0752 | -50.982
-16.5 | -1.3497 | 0.0239 | -0.0731 | -56.4728
-16 | -1.3324 | 0.02189 | -0.0705 | -60.868
-15.5 | -1.3066 | 0.01999 | -0.0691 | -65.3627
-15 | -1.2531 | 0.01824 | -0.0723 | -68.7007
-14.5 | -1.2091 | 0.01676 | -0.0729 | -72.142
-14 | -1.1346 | 0.01538 | -0.0793 | -73.7711
-13.5 | -1.0382 | 0.01423 | -0.0897 | -72.9585
-13 | -0.9438 | 0.01325 | -0.0994 | -71.2302
-12.5 | -0.9107 | 0.01247 | -0.0968 | -73.0313
-12 | -0.8846 | 0.01182 | -0.0923 | -74.8393
-11.5 | -0.8572 | 0.01123 | -0.0878 | -76.3313
-11 | -0.8291 | 0.01068 | -0.0832 | -77.6311
-10.5 | -0.7996 | 0.01017 | -0.0786 | -78.6234
-10 | -0.7698 | 0.00968 | -0.0738 | -79.5248
-9.5 | -0.7382 | 0.00926 | -0.0692 | -79.7192
-9 | -0.7062 | 0.00893 | -0.0645 | -79.0817
-8.5 | -0.6712 | 0.00868 | -0.0603 | -77.3272
-8 | -0.6278 | 0.00838 | -0.0578 | -74.9165
-7.5 | -0.5831 | 0.00811 | -0.0555 | -71.8989
-7 | -0.5362 | 0.00788 | -0.0536 | -68.0457
-6.5 | -0.4864 | 0.0077 | -0.0522 | -63.1688
-6 | -0.4374 | 0.00753 | -0.0506 | -58.0876
-5.5 | -0.3862 | 0.00734 | -0.0495 | -52.6158
-5 | -0.3347 | 0.00723 | -0.0484 | -46.2932
-4.5 | -0.283 | 0.00704 | -0.0474 | -40.1989
-4 | -0.232 | 0.00688 | -0.0462 | -33.7209
-3.5 | -0.18 | 0.00674 | -0.0452 | -26.7062
-3 | -0.1277 | 0.0066 | -0.0443 | -19.3485
-2.5 | -0.0761 | 0.0065 | -0.0433 | -11.7077
-2 | -0.0233 | 0.00639 | -0.0424 | -3.6463
-1.5 | 0.0285 | 0.00629 | -0.0414 | 4.531
-1 | 0.0798 | 0.00622 | -0.0403 | 12.8296
-0.5 | 0.1305 | 0.00619 | -0.039 | 21.0824
0 | 0.1809 | 0.00621 | -0.0377 | 29.1304
0.5 | 0.2308 | 0.00622 | -0.0363 | 37.1061
1 | 0.2818 | 0.00623 | -0.0351 | 45.2327
1.5 | 0.3323 | 0.00628 | -0.0339 | 52.914
2 | 0.3826 | 0.00633 | -0.0325 | 60.4423
2.5 | 0.4318 | 0.0064 | -0.031 | 67.4688
3 | 0.481 | 0.00643 | -0.0295 | 74.8056
3.5 | 0.5295 | 0.0065 | -0.0278 | 81.4615
4 | 0.5747 | 0.0066 | -0.0255 | 87.0758
4.5 | 0.6154 | 0.00671 | -0.0223 | 91.7139
5 | 0.6516 | 0.00682 | -0.0181 | 95.5425
5.5 | 0.6914 | 0.007 | -0.0147 | 98.7714
6 | 0.7283 | 0.00727 | -0.0108 | 100.1788
6.5 | 0.7638 | 0.00758 | -0.0068 | 100.7652
7 | 0.7983 | 0.00794 | -0.0027 | 100.5416
7.5 | 0.8326 | 0.00832 | 0.0013 | 100.0721
8.5 | 0.8982 | 0.00921 | 0.0095 | 97.5244
9.5 | 0.9659 | 0.0101 | 0.0166 | 95.6337
10 | 1.1115 | 0.01105 | -0.0038 | 100.5882
10.5 | 1.2072 | 0.01204 | -0.0137 | 100.2658
11 | 1.2549 | 0.01318 | -0.0139 | 95.2124
11.5 | 1.2787 | 0.01429 | -0.0096 | 89.4822
12.5 | 1.332 | 0.01687 | -0.0032 | 78.9567
13 | 1.3599 | 0.0183 | -0.0006 | 74.3115
13.5 | 1.3829 | 0.02012 | 0.0021 | 68.7326
14 | 1.4105 | 0.02177 | 0.0042 | 64.791
14.5 | 1.4328 | 0.02386 | 0.0064 | 60.0503
15 | 1.4542 | 0.02612 | 0.0083 | 55.6738
15.5 | 1.4724 | 0.02871 | 0.0102 | 51.2853
16 | 1.4868 | 0.03172 | 0.012 | 46.8726
16.5 | 1.4936 | 0.03546 | 0.0138 | 42.1207
17 | 1.4882 | 0.0404 | 0.0156 | 36.8366
17.5 | 1.4732 | 0.04652 | 0.0169 | 31.6681
18 | 1.4609 | 0.05273 | 0.0176 | 27.7053
18.5 | 1.4591 | 0.05819 | 0.0177 | 25.0748
19 | 1.4556 | 0.06397 | 0.0174 | 22.7544
19.5 | 1.45 | 0.07024 | 0.0167 | 20.6435
20 | 1.4464 | 0.07637 | 0.0158 | 18.9394

## 61. Re 3M Mach 0.25 (1)
BIGFOIL.COM POLAR EXPORT
raf69
RAF 69 |  |  |  | Cl Max: | 1.964 | at alpha= | 17.5 | deg
JavaFoil+Calcfoil stall+Eppler ext transition |  |  |  | L/D Max: | 134.251 | at alpha= | 7 | deg
Re: | 3000000 |  |  | Cd Min: | 0.00597 | at alpha= | -1.5 | deg
Mach: | 0.25 |  |  | Cl=0 at alpha= | -1.8461 | deg
|  |  |  | @ Cl=0.1, Cd= | 0.0064942
|  |  |  | @ Cl=0.4, Cd= | 0.0066735
|  |  |  | @ Cl=0.6, Cd= | 0.0070292
alpha (deg) | Cl | Cd | Cm | Cl/Cd
-20 | -1.52 | 0.08193 | 0.008 | -18.551
-19.5 | -1.534 | 0.07534 | 0.007 | -20.359
-19 | -1.545 | 0.06854 | 0.006 | -22.539
-18.5 | -1.537 | 0.06239 | 0.005 | -24.642
-18 | -1.524 | 0.05739 | 0.004 | -26.555
-17.5 | -1.504 | 0.05522 | 0.003 | -27.235
-17 | -1.487 | 0.05005 | 0.002 | -29.713
-16.5 | -1.471 | 0.04385 | 0.001 | -33.556
-16 | -1.453 | 0.03839 | 0 | -37.842
-15.5 | -1.426 | 0.0353 | -0.001 | -40.386
-15 | -1.4 | 0.03183 | -0.003 | -43.972
-14.5 | -1.369 | 0.02882 | -0.004 | -47.51
-14 | -1.335 | 0.02632 | -0.005 | -50.706
-13.5 | -1.301 | 0.02355 | -0.006 | -55.241
-13 | -1.262 | 0.0217 | -0.008 | -58.158
-12.5 | -1.219 | 0.02023 | -0.009 | -60.247
-12 | -1.176 | 0.01875 | -0.01 | -62.706
-11.5 | -1.129 | 0.01795 | -0.012 | -62.919
-11 | -1.084 | 0.016 | -0.013 | -67.739
-10.5 | -1.035 | 0.01485 | -0.015 | -69.669
-10 | -0.987 | 0.01356 | -0.016 | -72.766
-9.5 | -0.938 | 0.01238 | -0.018 | -75.762
-9 | -0.887 | 0.00955 | -0.019 | -92.837
-8.5 | -0.829 | 0.00909 | -0.02 | -91.192
-8 | -0.77 | 0.00859 | -0.022 | -89.603
-7.5 | -0.71 | 0.00818 | -0.023 | -86.808
-7 | -0.65 | 0.00798 | -0.025 | -81.385
-6.5 | -0.589 | 0.00766 | -0.026 | -76.863
-6 | -0.527 | 0.00744 | -0.028 | -70.805
-5.5 | -0.465 | 0.00714 | -0.029 | -65.089
-5 | -0.402 | 0.00696 | -0.03 | -57.715
-4.5 | -0.339 | 0.00675 | -0.032 | -50.179
-4 | -0.275 | 0.00621 | -0.033 | -44.343
-3.5 | -0.211 | 0.00723 | -0.035 | -29.231
-3 | -0.148 | 0.00615 | -0.036 | -24.036
-2.5 | -0.084 | 0.00652 | -0.038 | -12.849
-2 | -0.02 | 0.00647 | -0.039 | -3.042
-1.5 | 0.045 | 0.00597 | -0.04 | 7.456
-1 | 0.109 | 0.00658 | -0.042 | 16.521
-0.5 | 0.173 | 0.00719 | -0.043 | 24.042
0 | 0.241 | 0.00651 | -0.045 | 36.984
0.5 | 0.306 | 0.00652 | -0.046 | 46.867
1 | 0.371 | 0.00662 | -0.048 | 55.973
1.5 | 0.436 | 0.00674 | -0.049 | 64.669
2 | 0.5 | 0.00679 | -0.05 | 73.737
2.5 | 0.565 | 0.00697 | -0.052 | 81.115
3 | 0.63 | 0.00708 | -0.053 | 89.017
3.5 | 0.694 | 0.00642 | -0.055 | 108.152
4 | 0.759 | 0.0076 | -0.056 | 99.785
4.5 | 0.823 | 0.00788 | -0.057 | 104.328
5 | 0.886 | 0.00705 | -0.059 | 125.675
5.5 | 0.95 | 0.00861 | -0.06 | 110.376
6 | 1.013 | 0.00923 | -0.062 | 109.806
6.5 | 1.076 | 0.00954 | -0.063 | 112.811
7 | 1.138 | 0.00847 | -0.064 | 134.251
7.5 | 1.199 | 0.01044 | -0.066 | 114.837
8 | 1.26 | 0.01113 | -0.067 | 113.22
8.5 | 1.321 | 0.0099 | -0.068 | 133.362
9 | 1.38 | 0.01047 | -0.07 | 131.862
9.5 | 1.409 | 0.01368 | -0.07 | 103.035
10 | 1.458 | 0.01508 | -0.07 | 96.673
10.5 | 1.506 | 0.01608 | -0.071 | 93.65
11 | 1.554 | 0.0171 | -0.072 | 90.856
11.5 | 1.597 | 0.01864 | -0.073 | 85.68
12 | 1.641 | 0.02007 | -0.074 | 81.775
12.5 | 1.685 | 0.02129 | -0.075 | 79.137
13 | 1.727 | 0.02321 | -0.076 | 74.412
13.5 | 1.767 | 0.02461 | -0.077 | 71.806
14 | 1.803 | 0.02713 | -0.078 | 66.449
14.5 | 1.838 | 0.02914 | -0.079 | 63.088
15 | 1.87 | 0.03129 | -0.079 | 59.742
15.5 | 1.898 | 0.03455 | -0.08 | 54.954
16 | 1.927 | 0.03613 | -0.081 | 53.347
16.5 | 1.953 | 0.03948 | -0.082 | 49.483
17 | 1.96 | 0.04257 | -0.082 | 46.042
17.5 | 1.964 | 0.04599 | -0.082 | 42.709
18 | 1.96 | 0.04922 | -0.083 | 39.821
18.5 | 1.95 | 0.05443 | -0.083 | 35.83
19 | 1.935 | 0.05771 | -0.084 | 33.528
19.5 | 1.914 | 0.06332 | -0.084 | 30.223
20 | 1.887 | 0.06743 | -0.085 | 27.982

## 62. Re 3M Mach 0.25 (2)
BIGFOIL.COM POLAR EXPORT
raf69
RAF 69 |  |  |  | Cl Max: | 1.4619 | at alpha= | 16 | deg
XFOIL ncrit=9 |  |  |  | L/D Max: | 96.2846 | at alpha= | 6.5 | deg
Re: | 3000000 |  |  | Cd Min: | 0.09554 | at alpha= | 20 | deg
Mach: | 0.25 |  |  | Cl=0 at alpha= | -1.7689 | deg
|  |  |  | @ Cl=0.1, Cd= | 0.0063691
|  |  |  | @ Cl=0.4, Cd= | 0.0064711
|  |  |  | @ Cl=0.6, Cd= | 0.0067908
alpha (deg) | Cl | Cd | Cm | Cl/Cd
-20 | -1.2152 | 0.08149 | -0.0716 | -14.9123
-19.5 | -1.2535 | 0.07087 | -0.0761 | -17.6873
-19 | -1.2792 | 0.06208 | -0.0794 | -20.6057
-18.5 | -1.299 | 0.05423 | -0.0819 | -23.9535
-18 | -1.3162 | 0.04697 | -0.0837 | -28.0221
-17.5 | -1.3193 | 0.04136 | -0.0845 | -31.898
-17 | -1.3238 | 0.03597 | -0.0846 | -36.8029
-16.5 | -1.3171 | 0.03189 | -0.0839 | -41.3013
-16 | -1.3098 | 0.02829 | -0.0823 | -46.299
-15.5 | -1.3004 | 0.02527 | -0.0797 | -51.4602
-15 | -1.264 | 0.02272 | -0.0806 | -55.6338
-14.5 | -1.2258 | 0.02024 | -0.0813 | -60.5632
-14 | -1.1576 | 0.0183 | -0.0864 | -63.2568
-13.5 | -1.0739 | 0.01662 | -0.0941 | -64.6149
-13 | -0.9681 | 0.01508 | -0.1059 | -64.1976
-12.5 | -0.9135 | 0.01402 | -0.1072 | -65.1569
-12 | -0.883 | 0.01305 | -0.1037 | -67.6628
-11.5 | -0.8551 | 0.0122 | -0.0993 | -70.0902
-11 | -0.827 | 0.01147 | -0.0945 | -72.1011
-10.5 | -0.7984 | 0.01083 | -0.0895 | -73.7211
-10 | -0.7691 | 0.01025 | -0.0844 | -75.0341
-9.5 | -0.7378 | 0.00972 | -0.0793 | -75.9053
-9 | -0.705 | 0.00928 | -0.0743 | -75.9698
-8.5 | -0.6714 | 0.0089 | -0.0693 | -75.4382
-8 | -0.6375 | 0.00864 | -0.0642 | -73.7847
-7.5 | -0.5931 | 0.00835 | -0.0612 | -71.0299
-7 | -0.546 | 0.00814 | -0.0587 | -67.0762
-6.5 | -0.4972 | 0.00789 | -0.0565 | -63.0165
-6 | -0.4473 | 0.00768 | -0.0545 | -58.2422
-5.5 | -0.3947 | 0.00754 | -0.0531 | -52.3475
-5 | -0.3427 | 0.00734 | -0.0515 | -46.6894
-4.5 | -0.2906 | 0.00718 | -0.05 | -40.4735
-4 | -0.2372 | 0.00701 | -0.0488 | -33.8374
-3.5 | -0.1842 | 0.0069 | -0.0475 | -26.6957
-3 | -0.1302 | 0.00676 | -0.0464 | -19.2604
-2.5 | -0.077 | 0.00663 | -0.0451 | -11.6139
-2 | -0.0245 | 0.00652 | -0.0438 | -3.7577
-1.5 | 0.0285 | 0.00643 | -0.0425 | 4.4323
-1 | 0.0814 | 0.00638 | -0.0413 | 12.7586
-0.5 | 0.1324 | 0.00635 | -0.0396 | 20.8504
0 | 0.1837 | 0.00635 | -0.0381 | 28.9291
0.5 | 0.2352 | 0.00637 | -0.0366 | 36.9231
1 | 0.2864 | 0.00639 | -0.035 | 44.82
1.5 | 0.3369 | 0.00642 | -0.0332 | 52.4766
2 | 0.3887 | 0.00646 | -0.0317 | 60.1703
2.5 | 0.4396 | 0.00651 | -0.0301 | 67.5269
3 | 0.4878 | 0.00659 | -0.0279 | 74.0212
3.5 | 0.5356 | 0.00665 | -0.0256 | 80.5414
4 | 0.5766 | 0.00673 | -0.0218 | 85.6761
4.5 | 0.6151 | 0.00683 | -0.0177 | 90.0586
5 | 0.6543 | 0.00703 | -0.0137 | 93.0725
5.5 | 0.6927 | 0.00726 | -0.0096 | 95.4132
6 | 0.7289 | 0.00758 | -0.0052 | 96.1609
6.5 | 0.7645 | 0.00794 | -0.0008 | 96.2846
7 | 0.7989 | 0.00836 | 0.0037 | 95.5622
7.5 | 0.8331 | 0.00883 | 0.0081 | 94.3488
8 | 0.8666 | 0.00937 | 0.0124 | 92.4867
8.5 | 0.8983 | 0.00997 | 0.0169 | 90.1003
9.5 | 0.9819 | 0.01112 | 0.0213 | 88.3004
10 | 1.1346 | 0.01229 | 0.0002 | 92.319
10.5 | 1.2119 | 0.01365 | -0.0054 | 88.7839
11 | 1.2569 | 0.01508 | -0.0052 | 83.3488
11.5 | 1.2834 | 0.0165 | -0.0015 | 77.7818
12 | 1.3106 | 0.01808 | 0.0018 | 72.4889
12.5 | 1.3351 | 0.01994 | 0.0049 | 66.9559
13 | 1.3632 | 0.02175 | 0.0074 | 62.6759
13.5 | 1.3869 | 0.02394 | 0.0099 | 57.9323
14 | 1.4076 | 0.02646 | 0.0123 | 53.1973
14.5 | 1.4295 | 0.02904 | 0.0143 | 49.2252
15 | 1.4459 | 0.03214 | 0.0163 | 44.9876
15.5 | 1.4569 | 0.03574 | 0.0182 | 40.7639
16 | 1.4619 | 0.04004 | 0.0199 | 36.511
16.5 | 1.4528 | 0.04567 | 0.0214 | 31.8108
17 | 1.4276 | 0.05308 | 0.0223 | 26.8953
18.5 | 1.3938 | 0.07353 | 0.0213 | 18.9555
19 | 1.3818 | 0.08085 | 0.0201 | 17.0909
19.5 | 1.3738 | 0.08796 | 0.0186 | 15.6185
20 | 1.3625 | 0.09554 | 0.0167 | 14.261

## 63. Re 3M Mach 0.50 (1)
BIGFOIL.COM POLAR EXPORT
raf69
RAF 69 |  |  |  | Cl Max: | 1.64 | at alpha= | 12 | deg
JavaFoil+Calcfoil stall+Eppler ext transition |  |  |  | L/D Max: | 127.991 | at alpha= | 5.5 | deg
Re: | 3000000 |  |  | Cd Min: | 0.00618 | at alpha= | -1.5 | deg
Mach: | 0.5 |  |  | Cl=0 at alpha= | -1.8472 | deg
|  |  |  | @ Cl=0.1, Cd= | 0.0067716
|  |  |  | @ Cl=0.4, Cd= | 0.0071266
|  |  |  | @ Cl=0.6, Cd= | 0.0075182
alpha (deg) | Cl | Cd | Cm | Cl/Cd
-16.5 | -0.859 | 0.13235 | 0.001 | -6.491
-16 | -0.828 | 0.12753 | 0 | -6.493
-15.5 | -0.806 | 0.13228 | -0.001 | -6.096
-15 | -0.782 | 0.11939 | -0.002 | -6.55
-14.5 | -0.756 | 0.10601 | -0.003 | -7.129
-14 | -0.728 | 0.09672 | -0.004 | -7.531
-13.5 | -0.692 | 0.09627 | -0.005 | -7.186
-13 | -0.773 | 0.0757 | -0.007 | -10.214
-12.5 | -1.03 | 0.0483 | -0.009 | -21.317
-12 | -1.078 | 0.03924 | -0.011 | -27.464
-11.5 | -1.092 | 0.03082 | -0.013 | -35.448
-11 | -1.082 | 0.02671 | -0.014 | -40.519
-10.5 | -1.058 | 0.02381 | -0.016 | -44.421
-10 | -1.022 | 0.02135 | -0.017 | -47.869
-9.5 | -0.981 | 0.01889 | -0.019 | -51.928
-9 | -0.934 | 0.01753 | -0.021 | -53.269
-8.5 | -0.882 | 0.01594 | -0.022 | -55.361
-8 | -0.836 | 0.01259 | -0.024 | -66.354
-7.5 | -0.78 | 0.01139 | -0.026 | -68.468
-7 | -0.718 | 0.0089 | -0.028 | -80.614
-6.5 | -0.652 | 0.00842 | -0.029 | -77.364
-6 | -0.584 | 0.00818 | -0.031 | -71.466
-5.5 | -0.516 | 0.00778 | -0.032 | -66.329
-5 | -0.447 | 0.00746 | -0.034 | -59.927
-4.5 | -0.377 | 0.00723 | -0.036 | -52.194
-4 | -0.307 | 0.00708 | -0.037 | -43.331
-3.5 | -0.236 | 0.00641 | -0.039 | -36.763
-3 | -0.165 | 0.00785 | -0.04 | -20.969
-2.5 | -0.093 | 0.00687 | -0.042 | -13.6
-2 | -0.022 | 0.00774 | -0.043 | -2.831
-1.5 | 0.05 | 0.00618 | -0.045 | 8.042
-1 | 0.121 | 0.00702 | -0.047 | 17.283
-0.5 | 0.193 | 0.00707 | -0.048 | 27.314
0 | 0.269 | 0.00763 | -0.05 | 35.204
0.5 | 0.341 | 0.00707 | -0.052 | 48.277
1 | 0.414 | 0.00714 | -0.053 | 57.963
1.5 | 0.486 | 0.00724 | -0.055 | 67.16
2 | 0.559 | 0.00741 | -0.056 | 75.393
2.5 | 0.631 | 0.0076 | -0.058 | 82.983
3 | 0.703 | 0.00667 | -0.059 | 105.33
3.5 | 0.774 | 0.00701 | -0.061 | 110.468
4 | 0.846 | 0.00728 | -0.063 | 116.196
4.5 | 0.916 | 0.00761 | -0.064 | 120.456
5 | 0.987 | 0.00963 | -0.066 | 102.51
5.5 | 1.057 | 0.00826 | -0.067 | 127.991
6 | 1.126 | 0.01078 | -0.069 | 104.445
6.5 | 1.194 | 0.00969 | -0.07 | 123.266
7 | 1.232 | 0.01302 | -0.07 | 94.641
7.5 | 1.29 | 0.01425 | -0.071 | 90.474
8 | 1.347 | 0.01555 | -0.072 | 86.616
8.5 | 1.402 | 0.01688 | -0.073 | 83.041
9 | 1.45 | 0.0189 | -0.074 | 76.738
9.5 | 1.499 | 0.02112 | -0.075 | 70.973
10 | 1.542 | 0.02282 | -0.077 | 67.548
10.5 | 1.579 | 0.02494 | -0.077 | 63.318
11 | 1.608 | 0.02809 | -0.078 | 57.238
11.5 | 1.631 | 0.03059 | -0.079 | 53.32
12 | 1.64 | 0.03575 | -0.08 | 45.866
12.5 | 1.632 | 0.04087 | -0.08 | 39.923
13 | 1.603 | 0.047 | -0.081 | 34.104
13.5 | 1.527 | 0.05477 | -0.081 | 27.877
14 | 1.278 | 0.07222 | -0.079 | 17.7
14.5 | 1.026 | 0.09364 | -0.077 | 10.955
15 | 1.031 | 0.11821 | -0.073 | 8.719
15.5 | 1.029 | 0.1357 | -0.065 | 7.585
16 | 1.068 | 0.13418 | -0.069 | 7.962
16.5 | 1.102 | 0.13752 | -0.072 | 8.016
17 | 1.141 | 0.14131 | -0.075 | 8.074

## 64. Re 3M Mach 0.50 (2)
BIGFOIL.COM POLAR EXPORT
raf69
RAF 69 |  |  |  | Cl Max: | 1.3372 | at alpha= | 14.5 | deg
XFOIL ncrit=9 |  |  |  | L/D Max: | 77.0449 | at alpha= | 5 | deg
Re: | 3000000 |  |  | Cd Min: | 0.15387 | at alpha= | 19.5 | deg
Mach: | 0.5 |  |  | Cl=0 at alpha= | -1.7643 | deg
|  |  |  | @ Cl=0.1, Cd= | 0.0070244
|  |  |  | @ Cl=0.4, Cd= | 0.0070677
|  |  |  | @ Cl=0.6, Cd= | 0.0079341
alpha (deg) | Cl | Cd | Cm | Cl/Cd
-19 | -0.8206 | 0.14321 | -0.0586 | -5.73
-18.5 | -0.8332 | 0.13354 | -0.0645 | -6.2393
-18 | -0.8473 | 0.12398 | -0.07 | -6.8342
-17.5 | -0.8636 | 0.11454 | -0.0753 | -7.5397
-17 | -0.8853 | 0.10486 | -0.0805 | -8.4427
-16.5 | -0.909 | 0.0954 | -0.0852 | -9.5283
-16 | -0.9434 | 0.08531 | -0.0901 | -11.0585
-15.5 | -0.9772 | 0.07579 | -0.0941 | -12.8935
-15 | -1.0145 | 0.06648 | -0.0974 | -15.2602
-14.5 | -1.0365 | 0.05614 | -0.1048 | -18.4628
-14 | -1.053 | 0.04732 | -0.1092 | -22.2527
-13.5 | -1.0166 | 0.03888 | -0.1207 | -26.1471
-13 | -1.0009 | 0.03274 | -0.1245 | -30.5712
-12.5 | -0.9669 | 0.02819 | -0.1272 | -34.2994
-12 | -0.9097 | 0.02369 | -0.1336 | -38.4002
-11.5 | -0.8599 | 0.0208 | -0.1349 | -41.3413
-10.5 | -0.7869 | 0.01629 | -0.1305 | -48.3057
-10 | -0.7518 | 0.01467 | -0.1264 | -51.2474
-9.5 | -0.7193 | 0.01326 | -0.1214 | -54.2459
-9 | -0.6892 | 0.01206 | -0.1155 | -57.1476
-8.5 | -0.6589 | 0.01108 | -0.1089 | -59.4675
-8 | -0.6257 | 0.0103 | -0.1023 | -60.7476
-7.5 | -0.5878 | 0.00968 | -0.0961 | -60.7231
-6.5 | -0.5063 | 0.00876 | -0.0839 | -57.7968
-6 | -0.4633 | 0.00846 | -0.078 | -54.7636
-5.5 | -0.4182 | 0.00829 | -0.0725 | -50.4463
-5 | -0.3673 | 0.00804 | -0.0682 | -45.6841
-4.5 | -0.3133 | 0.00783 | -0.0646 | -40.0128
-4 | -0.2552 | 0.00768 | -0.0618 | -33.2292
-3.5 | -0.1989 | 0.00752 | -0.0587 | -26.4495
-3 | -0.1416 | 0.00738 | -0.056 | -19.187
-2.5 | -0.0834 | 0.00724 | -0.0535 | -11.5193
-2 | -0.0264 | 0.00714 | -0.0508 | -3.6975
-1.5 | 0.0296 | 0.00706 | -0.0481 | 4.1926
-1 | 0.0848 | 0.00703 | -0.0452 | 12.0626
-0.5 | 0.139 | 0.00701 | -0.0421 | 19.8288
0 | 0.191 | 0.00701 | -0.0386 | 27.2468
0.5 | 0.2437 | 0.00701 | -0.0353 | 34.7646
1 | 0.2963 | 0.00699 | -0.0319 | 42.3891
1.5 | 0.3409 | 0.00699 | -0.0269 | 48.7697
2 | 0.3866 | 0.00704 | -0.0221 | 54.9148
2.5 | 0.435 | 0.00714 | -0.0178 | 60.9244
3 | 0.481 | 0.0073 | -0.0132 | 65.8904
3.5 | 0.5273 | 0.00749 | -0.0086 | 70.4005
4 | 0.573 | 0.00773 | -0.004 | 74.1268
4.5 | 0.614 | 0.00804 | 0.0014 | 76.3682
5 | 0.6518 | 0.00846 | 0.0072 | 77.0449
5.5 | 0.6892 | 0.00898 | 0.0128 | 76.7483
6 | 0.7245 | 0.00965 | 0.0186 | 75.0777
6.5 | 0.7608 | 0.01045 | 0.024 | 72.8038
7 | 0.7964 | 0.01144 | 0.0291 | 69.6154
7.5 | 0.8368 | 0.01248 | 0.0332 | 67.0513
8 | 0.8781 | 0.01373 | 0.0366 | 63.9548
8.5 | 0.9242 | 0.01511 | 0.0389 | 61.1648
9 | 0.978 | 0.0168 | 0.0392 | 58.2143
9.5 | 1.0614 | 0.01906 | 0.033 | 55.6873
10 | 1.1685 | 0.02196 | 0.0216 | 53.2104
10.5 | 1.2254 | 0.02539 | 0.019 | 48.2631
11 | 1.2452 | 0.02854 | 0.0227 | 43.63
11.5 | 1.2696 | 0.03166 | 0.0258 | 40.1011
12 | 1.2842 | 0.03555 | 0.0288 | 36.1238
12.5 | 1.304 | 0.03929 | 0.0314 | 33.1891
13 | 1.3126 | 0.04396 | 0.0336 | 29.859
13.5 | 1.3279 | 0.04837 | 0.0354 | 27.453
14 | 1.3304 | 0.05384 | 0.0368 | 24.7103
14.5 | 1.3372 | 0.0592 | 0.0378 | 22.5878
15 | 1.3359 | 0.06535 | 0.0383 | 20.4422
15.5 | 1.3258 | 0.07241 | 0.0381 | 18.3096
16 | 1.2991 | 0.08108 | 0.0367 | 16.0224
16.5 | 1.2475 | 0.0924 | 0.0335 | 13.5011
17 | 1.2091 | 0.10313 | 0.0298 | 11.724
17.5 | 1.1816 | 0.1132 | 0.026 | 10.4382
18 | 1.158 | 0.12331 | 0.0217 | 9.391
18.5 | 1.1399 | 0.13308 | 0.0171 | 8.5655
19 | 1.1174 | 0.14382 | 0.0115 | 7.7694
19.5 | 1.103 | 0.15387 | 0.0059 | 7.1684

## 65. Re 4M Mach 0.00 (1)
BIGFOIL.COM POLAR EXPORT
raf69
RAF 69 |  |  |  | Cl Max: | 2.045 | at alpha= | 19.5 | deg
JavaFoil+Calcfoil stall+Eppler ext transition |  |  |  | L/D Max: | 140.364 | at alpha= | 8 | deg
Re: | 4000000 |  |  | Cd Min: | 0.00568 | at alpha= | 0.5 | deg
Mach: | 0 |  |  | Cl=0 at alpha= | -1.8468 | deg
|  |  |  | @ Cl=0.1, Cd= | 0.0063336
|  |  |  | @ Cl=0.4, Cd= | 0.005723
|  |  |  | @ Cl=0.6, Cd= | 0.0059632
alpha (deg) | Cl | Cd | Cm | Cl/Cd
-20 | -1.656 | 0.0576 | 0.008 | -28.755
-19.5 | -1.652 | 0.05199 | 0.007 | -31.771
-19 | -1.642 | 0.04791 | 0.006 | -34.271
-18.5 | -1.618 | 0.04538 | 0.005 | -35.658
-18 | -1.594 | 0.04188 | 0.004 | -38.067
-17.5 | -1.572 | 0.03705 | 0.003 | -42.426
-17 | -1.544 | 0.0339 | 0.002 | -45.549
-16.5 | -1.512 | 0.03192 | 0.001 | -47.385
-16 | -1.484 | 0.02839 | 0 | -52.29
-15.5 | -1.451 | 0.02607 | -0.001 | -55.645
-15 | -1.416 | 0.02438 | -0.003 | -58.051
-14.5 | -1.377 | 0.02245 | -0.004 | -61.315
-14 | -1.338 | 0.02093 | -0.005 | -63.918
-13.5 | -1.297 | 0.019 | -0.006 | -68.294
-13 | -1.255 | 0.01747 | -0.008 | -71.858
-12.5 | -1.209 | 0.01696 | -0.009 | -71.266
-12 | -1.163 | 0.01571 | -0.01 | -74.061
-11.5 | -1.119 | 0.01402 | -0.012 | -79.843
-11 | -1.074 | 0.013 | -0.013 | -82.572
-10.5 | -1.025 | 0.01213 | -0.014 | -84.503
-10 | -0.974 | 0.00998 | -0.016 | -97.606
-9.5 | -0.919 | 0.00977 | -0.017 | -94.057
-9 | -0.863 | 0.00878 | -0.018 | -98.312
-8.5 | -0.806 | 0.00838 | -0.02 | -96.226
-8 | -0.748 | 0.00804 | -0.021 | -93.056
-7.5 | -0.69 | 0.00768 | -0.023 | -89.867
-7 | -0.631 | 0.00741 | -0.024 | -85.164
-6.5 | -0.571 | 0.00715 | -0.025 | -79.896
-6 | -0.511 | 0.00699 | -0.027 | -73.145
-5.5 | -0.45 | 0.00671 | -0.028 | -67.124
-5 | -0.39 | 0.00659 | -0.029 | -59.089
-4.5 | -0.328 | 0.00638 | -0.031 | -51.497
-4 | -0.267 | 0.00601 | -0.032 | -44.363
-3.5 | -0.205 | 0.00625 | -0.034 | -32.834
-3 | -0.143 | 0.00626 | -0.035 | -22.881
-2.5 | -0.081 | 0.00619 | -0.036 | -13.103
-2 | -0.019 | 0.00577 | -0.038 | -3.302
-1.5 | 0.043 | 0.00626 | -0.039 | 6.888
-1 | 0.105 | 0.00634 | -0.041 | 16.635
-0.5 | 0.168 | 0.00629 | -0.042 | 26.639
0 | 0.233 | 0.00672 | -0.043 | 34.68
0.5 | 0.296 | 0.00568 | -0.045 | 52.139
1 | 0.359 | 0.00571 | -0.046 | 62.901
1.5 | 0.422 | 0.00573 | -0.048 | 73.69
2 | 0.485 | 0.00646 | -0.049 | 75.063
2.5 | 0.548 | 0.00572 | -0.05 | 95.654
3 | 0.61 | 0.00601 | -0.052 | 101.459
3.5 | 0.673 | 0.0062 | -0.053 | 108.426
4 | 0.735 | 0.00636 | -0.054 | 115.575
4.5 | 0.797 | 0.00652 | -0.056 | 122.243
5 | 0.859 | 0.00781 | -0.057 | 110.007
5.5 | 0.921 | 0.00807 | -0.058 | 114.03
6 | 0.982 | 0.00728 | -0.06 | 134.917
6.5 | 1.043 | 0.00779 | -0.061 | 133.843
7 | 1.103 | 0.00922 | -0.062 | 119.681
7.5 | 1.164 | 0.00967 | -0.064 | 120.341
8 | 1.223 | 0.00871 | -0.065 | 140.364
8.5 | 1.282 | 0.0092 | -0.066 | 139.374
9 | 1.341 | 0.00959 | -0.068 | 139.792
9.5 | 1.398 | 0.01222 | -0.069 | 114.379
10 | 1.454 | 0.01071 | -0.07 | 135.814
10.5 | 1.51 | 0.01342 | -0.071 | 112.466
11 | 1.529 | 0.01487 | -0.071 | 102.813
11.5 | 1.576 | 0.0156 | -0.072 | 100.991
12 | 1.621 | 0.01681 | -0.073 | 96.402
12.5 | 1.664 | 0.01818 | -0.074 | 91.544
13 | 1.707 | 0.01933 | -0.074 | 88.291
13.5 | 1.749 | 0.02047 | -0.075 | 85.451
14 | 1.788 | 0.02234 | -0.076 | 80.055
14.5 | 1.828 | 0.0238 | -0.077 | 76.806
15 | 1.866 | 0.02543 | -0.078 | 73.384
15.5 | 1.902 | 0.02721 | -0.079 | 69.925
16 | 1.937 | 0.0294 | -0.079 | 65.889
16.5 | 1.968 | 0.0314 | -0.08 | 62.664
17 | 1.989 | 0.03383 | -0.081 | 58.786
17.5 | 2.007 | 0.03572 | -0.081 | 56.188
18 | 2.021 | 0.03858 | -0.082 | 52.403
18.5 | 2.033 | 0.04064 | -0.082 | 50.02
19 | 2.04 | 0.04404 | -0.083 | 46.33
19.5 | 2.045 | 0.04669 | -0.084 | 43.797
20 | 2.043 | 0.05037 | -0.084 | 40.562

## 66. Re 4M Mach 0.00 (2)
BIGFOIL.COM POLAR EXPORT
raf69
RAF 69 |  |  |  | Cl Max: | 1.5035 | at alpha= | 16 | deg
XFOIL ncrit=9 |  |  |  | L/D Max: | 105.703 | at alpha= | 7 | deg
Re: | 4000000 |  |  | Cd Min: | 0.06868 | at alpha= | 20 | deg
Mach: | 0 |  |  | Cl=0 at alpha= | -1.7827 | deg
|  |  |  | @ Cl=0.1, Cd= | 0.006014
|  |  |  | @ Cl=0.4, Cd= | 0.0061008
|  |  |  | @ Cl=0.6, Cd= | 0.0064239
alpha (deg) | Cl | Cd | Cm | Cl/Cd
-20 | -1.4381 | 0.04569 | -0.0745 | -31.4752
-19.5 | -1.4445 | 0.04005 | -0.0754 | -36.0674
-19 | -1.4411 | 0.0356 | -0.0757 | -40.4803
-18.5 | -1.4343 | 0.03172 | -0.0754 | -45.2175
-18 | -1.4271 | 0.02819 | -0.0745 | -50.6243
-17.5 | -1.4128 | 0.02546 | -0.0732 | -55.491
-17 | -1.3999 | 0.02294 | -0.0712 | -61.0244
-16.5 | -1.3836 | 0.02093 | -0.0685 | -66.1061
-16 | -1.3537 | 0.01912 | -0.0679 | -70.8002
-15.5 | -1.3017 | 0.01755 | -0.0707 | -74.1709
-15 | -1.2607 | 0.01607 | -0.071 | -78.4505
-14.5 | -1.1841 | 0.01491 | -0.0777 | -79.4165
-14 | -1.0977 | 0.01389 | -0.0861 | -79.0281
-13.5 | -0.9934 | 0.01297 | -0.0979 | -76.5921
-13 | -0.9592 | 0.01222 | -0.0956 | -78.4943
-12 | -0.9021 | 0.01107 | -0.0876 | -81.4905
-11.5 | -0.8729 | 0.01055 | -0.0833 | -82.7393
-10.5 | -0.8113 | 0.00965 | -0.0746 | -84.0725
-10 | -0.7802 | 0.00921 | -0.0701 | -84.7123
-9.5 | -0.7489 | 0.00884 | -0.0654 | -84.7172
-9 | -0.7177 | 0.00856 | -0.0606 | -83.8435
-8.5 | -0.6771 | 0.00825 | -0.0577 | -82.0727
-8 | -0.6325 | 0.00797 | -0.0555 | -79.3601
-7.5 | -0.5864 | 0.00775 | -0.0535 | -75.6645
-7 | -0.5387 | 0.0075 | -0.0519 | -71.8267
-6.5 | -0.49 | 0.00729 | -0.0504 | -67.2154
-6 | -0.439 | 0.00714 | -0.0493 | -61.4846
-5.5 | -0.3878 | 0.00698 | -0.0483 | -55.5587
-5 | -0.3364 | 0.00683 | -0.0473 | -49.2533
-4.5 | -0.2834 | 0.00672 | -0.0466 | -42.1726
-4 | -0.2321 | 0.00659 | -0.0456 | -35.22
-3.5 | -0.1795 | 0.00643 | -0.0448 | -27.916
-3 | -0.1275 | 0.00632 | -0.0439 | -20.1741
-2.5 | -0.0752 | 0.00622 | -0.043 | -12.09
-2 | -0.0226 | 0.00612 | -0.0423 | -3.6928
-1.5 | 0.0294 | 0.00606 | -0.0413 | 4.8515
-1 | 0.0802 | 0.00601 | -0.0402 | 13.3444
-0.5 | 0.1301 | 0.00602 | -0.0389 | 21.6113
0 | 0.1808 | 0.00603 | -0.0377 | 29.9834
0.5 | 0.2322 | 0.00603 | -0.0367 | 38.5075
1 | 0.2831 | 0.00602 | -0.0356 | 47.0266
1.5 | 0.3342 | 0.00604 | -0.0345 | 55.3311
2 | 0.385 | 0.00608 | -0.0334 | 63.3224
2.5 | 0.4355 | 0.00615 | -0.0322 | 70.813
3 | 0.4859 | 0.00618 | -0.031 | 78.6246
3.5 | 0.5336 | 0.00626 | -0.0293 | 85.2396
4 | 0.5801 | 0.00637 | -0.0273 | 91.0675
4.5 | 0.6244 | 0.00649 | -0.0249 | 96.2096
5 | 0.6622 | 0.00659 | -0.0212 | 100.4856
5.5 | 0.6981 | 0.00675 | -0.0171 | 103.4222
6 | 0.7342 | 0.00699 | -0.0131 | 105.0358
6.5 | 0.7694 | 0.00729 | -0.009 | 105.5418
7 | 0.8044 | 0.00761 | -0.0051 | 105.703
7.5 | 0.8383 | 0.00797 | -0.001 | 105.1819
8 | 0.8743 | 0.00833 | 0.0026 | 104.958
8.5 | 0.9091 | 0.00872 | 0.0063 | 104.2546
9 | 0.9412 | 0.00918 | 0.0103 | 102.5272
9.5 | 0.9711 | 0.00973 | 0.0145 | 99.8047
10 | 1.0016 | 0.01018 | 0.0184 | 98.389
10.5 | 1.1528 | 0.01106 | -0.0034 | 104.2315
11 | 1.2458 | 0.01215 | -0.0131 | 102.535
11.5 | 1.294 | 0.01324 | -0.0136 | 97.7341
12 | 1.3194 | 0.01433 | -0.0098 | 92.0726
12.5 | 1.3494 | 0.0154 | -0.0069 | 87.6234
13 | 1.3769 | 0.01672 | -0.0042 | 82.3505
13.5 | 1.4031 | 0.01821 | -0.0015 | 77.0511
14 | 1.4307 | 0.01975 | 0.0007 | 72.4405
14.5 | 1.4529 | 0.02167 | 0.003 | 67.0466
15 | 1.4738 | 0.02382 | 0.0052 | 61.8724
15.5 | 1.4907 | 0.02634 | 0.0074 | 56.5945
16 | 1.5035 | 0.02929 | 0.0095 | 51.3315
16.5 | 1.5006 | 0.03363 | 0.0119 | 44.6209
17 | 1.4892 | 0.03899 | 0.0141 | 38.1944
17.5 | 1.4929 | 0.04331 | 0.0151 | 34.4701
18 | 1.496 | 0.04788 | 0.0159 | 31.2448
18.5 | 1.4981 | 0.05272 | 0.0162 | 28.4162
19 | 1.4993 | 0.05783 | 0.0162 | 25.926
19.5 | 1.5 | 0.06309 | 0.016 | 23.7756
20 | 1.4992 | 0.06868 | 0.0154 | 21.8288

## 67. Re 4M Mach 0.10 (1)
BIGFOIL.COM POLAR EXPORT
raf69
RAF 69 |  |  |  | Cl Max: | 2.031 | at alpha= | 19 | deg
JavaFoil+Calcfoil stall+Eppler ext transition |  |  |  | L/D Max: | 139.546 | at alpha= | 8 | deg
Re: | 4000000 |  |  | Cd Min: | 0.00567 | at alpha= | 1 | deg
Mach: | 0.1 |  |  | Cl=0 at alpha= | -1.8468 | deg
|  |  |  | @ Cl=0.1, Cd= | 0.0063933
|  |  |  | @ Cl=0.4, Cd= | 0.0056762
|  |  |  | @ Cl=0.6, Cd= | 0.005947
alpha (deg) | Cl | Cd | Cm | Cl/Cd
-20 | -1.642 | 0.06007 | 0.008 | -27.344
-19.5 | -1.64 | 0.05415 | 0.007 | -30.293
-19 | -1.633 | 0.04983 | 0.006 | -32.76
-18.5 | -1.61 | 0.04728 | 0.005 | -34.057
-18 | -1.587 | 0.04348 | 0.004 | -36.51
-17.5 | -1.566 | 0.03844 | 0.003 | -40.745
-17 | -1.541 | 0.03503 | 0.002 | -44.002
-16.5 | -1.511 | 0.03292 | 0.001 | -45.881
-16 | -1.483 | 0.02924 | 0 | -50.731
-15.5 | -1.451 | 0.02683 | -0.001 | -54.074
-15 | -1.414 | 0.02513 | -0.003 | -56.279
-14.5 | -1.378 | 0.02299 | -0.004 | -59.921
-14 | -1.339 | 0.02143 | -0.005 | -62.486
-13.5 | -1.298 | 0.01984 | -0.006 | -65.404
-13 | -1.256 | 0.01814 | -0.008 | -69.245
-12.5 | -1.211 | 0.01726 | -0.009 | -70.144
-12 | -1.166 | 0.01608 | -0.01 | -72.517
-11.5 | -1.122 | 0.0143 | -0.012 | -78.458
-11 | -1.075 | 0.01334 | -0.013 | -80.631
-10.5 | -1.028 | 0.01234 | -0.014 | -83.305
-10 | -0.978 | 0.01005 | -0.016 | -97.338
-9.5 | -0.923 | 0.00984 | -0.017 | -93.791
-9 | -0.867 | 0.00878 | -0.019 | -98.696
-8.5 | -0.81 | 0.00849 | -0.02 | -95.401
-8 | -0.752 | 0.00809 | -0.021 | -92.847
-7.5 | -0.693 | 0.00766 | -0.023 | -90.491
-7 | -0.634 | 0.00751 | -0.024 | -84.387
-6.5 | -0.574 | 0.0072 | -0.025 | -79.699
-6 | -0.513 | 0.00696 | -0.027 | -73.815
-5.5 | -0.453 | 0.00682 | -0.028 | -66.414
-5 | -0.391 | 0.00655 | -0.03 | -59.743
-4.5 | -0.33 | 0.00651 | -0.031 | -50.698
-4 | -0.268 | 0.00597 | -0.032 | -44.883
-3.5 | -0.206 | 0.00629 | -0.034 | -32.767
-3 | -0.144 | 0.0063 | -0.035 | -22.841
-2.5 | -0.082 | 0.00629 | -0.037 | -12.96
-2 | -0.019 | 0.0058 | -0.038 | -3.301
-1.5 | 0.043 | 0.00633 | -0.039 | 6.845
-1 | 0.106 | 0.0064 | -0.041 | 16.56
-0.5 | 0.168 | 0.00639 | -0.042 | 26.343
0 | 0.234 | 0.00668 | -0.044 | 35.072
0.5 | 0.298 | 0.00569 | -0.045 | 52.287
1 | 0.361 | 0.00567 | -0.046 | 63.64
1.5 | 0.424 | 0.00568 | -0.048 | 74.68
2 | 0.487 | 0.00649 | -0.049 | 75.1
2.5 | 0.55 | 0.00582 | -0.051 | 94.604
3 | 0.613 | 0.00598 | -0.052 | 102.616
3.5 | 0.676 | 0.00622 | -0.053 | 108.59
4 | 0.739 | 0.00633 | -0.055 | 116.724
4.5 | 0.801 | 0.00654 | -0.056 | 122.413
5 | 0.863 | 0.00781 | -0.057 | 110.58
5.5 | 0.925 | 0.00816 | -0.059 | 113.312
6 | 0.987 | 0.00727 | -0.06 | 135.786
6.5 | 1.048 | 0.00787 | -0.061 | 133.089
7 | 1.109 | 0.00931 | -0.063 | 119.043
7.5 | 1.169 | 0.00972 | -0.064 | 120.215
8 | 1.229 | 0.00881 | -0.065 | 139.546
8.5 | 1.288 | 0.00927 | -0.067 | 138.992
9 | 1.347 | 0.01123 | -0.068 | 119.892
9.5 | 1.404 | 0.01221 | -0.069 | 114.976
10 | 1.46 | 0.01082 | -0.07 | 134.93
10.5 | 1.486 | 0.01425 | -0.07 | 104.285
11 | 1.534 | 0.01509 | -0.071 | 101.655
11.5 | 1.582 | 0.01587 | -0.072 | 99.697
12 | 1.625 | 0.01712 | -0.073 | 94.935
12.5 | 1.668 | 0.01853 | -0.074 | 90.024
13 | 1.71 | 0.01971 | -0.075 | 86.796
13.5 | 1.753 | 0.02082 | -0.076 | 84.192
14 | 1.791 | 0.02273 | -0.076 | 78.811
14.5 | 1.831 | 0.02461 | -0.077 | 74.371
15 | 1.868 | 0.02652 | -0.078 | 70.44
15.5 | 1.901 | 0.02836 | -0.079 | 67.057
16 | 1.935 | 0.0301 | -0.08 | 64.309
16.5 | 1.968 | 0.03214 | -0.08 | 61.224
17 | 1.987 | 0.0347 | -0.081 | 57.275
17.5 | 2.004 | 0.03665 | -0.081 | 54.667
18 | 2.017 | 0.03966 | -0.082 | 50.841
18.5 | 2.023 | 0.04246 | -0.083 | 47.645
19 | 2.031 | 0.04547 | -0.083 | 44.673
19.5 | 2.03 | 0.04908 | -0.084 | 41.37
20 | 2.029 | 0.05217 | -0.084 | 38.881

## 68. Re 4M Mach 0.10 (2)
BIGFOIL.COM POLAR EXPORT
raf69
RAF 69 |  |  |  | Cl Max: | 1.4991 | at alpha= | 16 | deg
XFOIL ncrit=9 |  |  |  | L/D Max: | 104.766 | at alpha= | 7 | deg
Re: | 4000000 |  |  | Cd Min: | 0.07206 | at alpha= | 20 | deg
Mach: | 0.1 |  |  | Cl=0 at alpha= | -1.782 | deg
|  |  |  | @ Cl=0.1, Cd= | 0.0060439
|  |  |  | @ Cl=0.4, Cd= | 0.0061188
|  |  |  | @ Cl=0.6, Cd= | 0.0064394
alpha (deg) | Cl | Cd | Cm | Cl/Cd
-20 | -1.4194 | 0.04944 | -0.0753 | -28.7095
-19.5 | -1.4263 | 0.04352 | -0.0765 | -32.7734
-19 | -1.4285 | 0.03832 | -0.0772 | -37.2782
-18.5 | -1.4248 | 0.03396 | -0.0772 | -41.9552
-18 | -1.42 | 0.03 | -0.0766 | -47.3333
-17.5 | -1.409 | 0.02686 | -0.0755 | -52.4572
-17 | -1.3959 | 0.02418 | -0.0736 | -57.7295
-16.5 | -1.382 | 0.02188 | -0.071 | -63.1627
-16 | -1.356 | 0.02001 | -0.0697 | -67.7661
-15.5 | -1.3062 | 0.01818 | -0.0724 | -71.8482
-14.5 | -1.1903 | 0.01532 | -0.079 | -77.6958
-14 | -1.1074 | 0.01429 | -0.0866 | -77.4948
-13.5 | -0.9986 | 0.01328 | -0.0992 | -75.1958
-13 | -0.9603 | 0.01246 | -0.0977 | -77.0706
-12 | -0.902 | 0.01123 | -0.0898 | -80.3206
-11.5 | -0.8721 | 0.0107 | -0.0856 | -81.5047
-11 | -0.8414 | 0.01024 | -0.0812 | -82.168
-10 | -0.7794 | 0.00931 | -0.0722 | -83.7164
-9.5 | -0.7481 | 0.00892 | -0.0674 | -83.8677
-9 | -0.7175 | 0.00862 | -0.0624 | -83.2367
-8.5 | -0.6787 | 0.00832 | -0.0589 | -81.5745
-8 | -0.6345 | 0.00803 | -0.0566 | -79.0162
-7.5 | -0.5888 | 0.00778 | -0.0544 | -75.6812
-7 | -0.5412 | 0.00753 | -0.0527 | -71.8725
-6.5 | -0.4922 | 0.00732 | -0.0511 | -67.2404
-6 | -0.4409 | 0.00718 | -0.05 | -61.4067
-5.5 | -0.3897 | 0.007 | -0.0489 | -55.6714
-5 | -0.338 | 0.00686 | -0.0478 | -49.2711
-4.5 | -0.2846 | 0.00674 | -0.0471 | -42.2255
-4 | -0.2334 | 0.00661 | -0.046 | -35.3101
-3.5 | -0.1805 | 0.00645 | -0.0452 | -27.9845
-3 | -0.1281 | 0.00633 | -0.0442 | -20.237
-2.5 | -0.0757 | 0.00624 | -0.0433 | -12.1314
-2 | -0.0228 | 0.00614 | -0.0425 | -3.7134
-1.5 | 0.0295 | 0.00608 | -0.0416 | 4.852
-1 | 0.0805 | 0.00604 | -0.0404 | 13.3278
-0.5 | 0.1305 | 0.00605 | -0.039 | 21.5702
0 | 0.1813 | 0.00605 | -0.0378 | 29.9669
0.5 | 0.233 | 0.00606 | -0.0368 | 38.4488
1 | 0.2841 | 0.00604 | -0.0356 | 47.0364
1.5 | 0.3354 | 0.00606 | -0.0345 | 55.3465
2 | 0.3865 | 0.0061 | -0.0333 | 63.3607
2.5 | 0.4369 | 0.00617 | -0.032 | 70.8104
3 | 0.4876 | 0.0062 | -0.0308 | 78.6452
3.5 | 0.5354 | 0.00628 | -0.029 | 85.2548
4 | 0.5818 | 0.00639 | -0.0269 | 91.0485
4.5 | 0.626 | 0.00651 | -0.0245 | 96.1598
5 | 0.6617 | 0.00661 | -0.0202 | 100.1059
5.5 | 0.6986 | 0.0068 | -0.0162 | 102.7353
6 | 0.7342 | 0.00704 | -0.012 | 104.2898
6.5 | 0.7697 | 0.00735 | -0.008 | 104.7211
7 | 0.8046 | 0.00768 | -0.0039 | 104.7656
7.5 | 0.8384 | 0.00805 | 0.0003 | 104.1491
8 | 0.8738 | 0.00844 | 0.0041 | 103.5308
8.5 | 0.9096 | 0.00882 | 0.0076 | 103.1293
9 | 0.9426 | 0.00928 | 0.0115 | 101.5733
9.5 | 0.9729 | 0.00986 | 0.0157 | 98.6714
10 | 1.0054 | 0.01037 | 0.0192 | 96.9527
10.5 | 1.1574 | 0.01131 | -0.0026 | 102.3342
11 | 1.2486 | 0.01241 | -0.0119 | 100.6124
11.5 | 1.295 | 0.01355 | -0.0119 | 95.572
12 | 1.3204 | 0.01472 | -0.0081 | 89.7011
12.5 | 1.3507 | 0.01585 | -0.0053 | 85.2177
13 | 1.3787 | 0.01722 | -0.0026 | 80.0639
13.5 | 1.404 | 0.01883 | 0.0001 | 74.5619
14 | 1.4317 | 0.02043 | 0.0023 | 70.0783
14.5 | 1.4541 | 0.02242 | 0.0046 | 64.8573
15 | 1.4741 | 0.02471 | 0.0068 | 59.656
15.5 | 1.4889 | 0.02748 | 0.0091 | 54.1812
16 | 1.4991 | 0.03074 | 0.0112 | 48.7671
16.5 | 1.4916 | 0.03556 | 0.0137 | 41.946
17 | 1.4825 | 0.04085 | 0.0155 | 36.2913
17.5 | 1.4842 | 0.04551 | 0.0165 | 32.6126
18 | 1.4866 | 0.05026 | 0.0171 | 29.5782
18.5 | 1.4884 | 0.05524 | 0.0173 | 26.9442
19 | 1.4881 | 0.06064 | 0.0172 | 24.5399
19.5 | 1.4859 | 0.06635 | 0.0168 | 22.3949
20 | 1.4853 | 0.07206 | 0.016 | 20.612

## 69. Re 4M Mach 0.25 (1)
BIGFOIL.COM POLAR EXPORT
raf69
RAF 69 |  |  |  | Cl Max: | 1.967 | at alpha= | 17.5 | deg
JavaFoil+Calcfoil stall+Eppler ext transition |  |  |  | L/D Max: | 137.192 | at alpha= | 8.5 | deg
Re: | 4000000 |  |  | Cd Min: | 0.00577 | at alpha= | 1 | deg
Mach: | 0.25 |  |  | Cl=0 at alpha= | -1.8461 | deg
|  |  |  | @ Cl=0.1, Cd= | 0.0064244
|  |  |  | @ Cl=0.4, Cd= | 0.0057789
|  |  |  | @ Cl=0.6, Cd= | 0.0060331
alpha (deg) | Cl | Cd | Cm | Cl/Cd
-20 | -1.528 | 0.07662 | 0.008 | -19.942
-19.5 | -1.544 | 0.06974 | 0.007 | -22.139
-19 | -1.553 | 0.0641 | 0.006 | -24.225
-18.5 | -1.543 | 0.05839 | 0.005 | -26.432
-18 | -1.532 | 0.0533 | 0.004 | -28.742
-17.5 | -1.518 | 0.04857 | 0.003 | -31.246
-17 | -1.501 | 0.04421 | 0.002 | -33.941
-16.5 | -1.479 | 0.0405 | 0.001 | -36.514
-16 | -1.462 | 0.03523 | 0 | -41.497
-15.5 | -1.435 | 0.03208 | -0.002 | -44.72
-15 | -1.405 | 0.02978 | -0.003 | -47.176
-14.5 | -1.374 | 0.02683 | -0.004 | -51.229
-14 | -1.34 | 0.02479 | -0.005 | -54.04
-13.5 | -1.304 | 0.02209 | -0.007 | -59.039
-13 | -1.265 | 0.02037 | -0.008 | -62.102
-12.5 | -1.224 | 0.01909 | -0.009 | -64.099
-12 | -1.179 | 0.01783 | -0.01 | -66.094
-11.5 | -1.133 | 0.01629 | -0.012 | -69.579
-11 | -1.086 | 0.015 | -0.013 | -72.394
-10.5 | -1.04 | 0.01376 | -0.015 | -75.547
-10 | -0.991 | 0.01265 | -0.016 | -78.353
-9.5 | -0.943 | 0.01189 | -0.018 | -79.252
-9 | -0.887 | 0.00927 | -0.019 | -95.68
-8.5 | -0.829 | 0.00873 | -0.02 | -94.956
-8 | -0.77 | 0.0084 | -0.022 | -91.692
-7.5 | -0.71 | 0.00791 | -0.023 | -89.81
-7 | -0.65 | 0.00763 | -0.025 | -85.171
-6.5 | -0.589 | 0.00744 | -0.026 | -79.083
-6 | -0.527 | 0.00711 | -0.028 | -74.082
-5.5 | -0.465 | 0.007 | -0.029 | -66.364
-5 | -0.402 | 0.00673 | -0.03 | -59.685
-4.5 | -0.339 | 0.00658 | -0.032 | -51.518
-4 | -0.275 | 0.00611 | -0.033 | -45.061
-3.5 | -0.212 | 0.00636 | -0.035 | -33.299
-3 | -0.148 | 0.00635 | -0.036 | -23.254
-2.5 | -0.084 | 0.00633 | -0.038 | -13.239
-2 | -0.02 | 0.00584 | -0.039 | -3.366
-1.5 | 0.045 | 0.00639 | -0.04 | 6.97
-1 | 0.109 | 0.00643 | -0.042 | 16.908
-0.5 | 0.173 | 0.00584 | -0.043 | 29.648
0 | 0.241 | 0.00635 | -0.045 | 37.879
0.5 | 0.306 | 0.00642 | -0.046 | 47.595
1 | 0.371 | 0.00577 | -0.048 | 64.288
1.5 | 0.436 | 0.00579 | -0.049 | 75.243
2 | 0.5 | 0.00664 | -0.05 | 75.416
2.5 | 0.565 | 0.00592 | -0.052 | 95.54
3 | 0.63 | 0.00613 | -0.053 | 102.714
3.5 | 0.694 | 0.00629 | -0.055 | 110.433
4 | 0.759 | 0.00747 | -0.056 | 101.591
4.5 | 0.823 | 0.00675 | -0.058 | 121.88
5 | 0.886 | 0.00808 | -0.059 | 109.731
5.5 | 0.95 | 0.00717 | -0.06 | 132.557
6 | 1.013 | 0.0089 | -0.062 | 113.843
6.5 | 1.076 | 0.0081 | -0.063 | 132.756
7 | 1.138 | 0.00977 | -0.064 | 116.444
7.5 | 1.199 | 0.00894 | -0.066 | 134.181
8 | 1.26 | 0.00924 | -0.067 | 136.411
8.5 | 1.321 | 0.00963 | -0.068 | 137.192
9 | 1.38 | 0.01019 | -0.07 | 135.385
9.5 | 1.438 | 0.01289 | -0.071 | 111.567
10 | 1.461 | 0.01436 | -0.071 | 101.768
10.5 | 1.512 | 0.01512 | -0.072 | 99.958
11 | 1.556 | 0.01678 | -0.072 | 92.7
11.5 | 1.603 | 0.01762 | -0.074 | 90.989
12 | 1.645 | 0.01918 | -0.074 | 85.777
12.5 | 1.689 | 0.02036 | -0.075 | 82.948
13 | 1.729 | 0.02218 | -0.076 | 77.966
13.5 | 1.769 | 0.02401 | -0.077 | 73.694
14 | 1.807 | 0.02575 | -0.078 | 70.181
14.5 | 1.841 | 0.02817 | -0.079 | 65.351
15 | 1.872 | 0.03027 | -0.08 | 61.838
15.5 | 1.903 | 0.03219 | -0.08 | 59.122
16 | 1.932 | 0.03483 | -0.081 | 55.468
16.5 | 1.958 | 0.03765 | -0.082 | 52.015
17 | 1.965 | 0.04102 | -0.082 | 47.913
17.5 | 1.967 | 0.04338 | -0.083 | 45.339
18 | 1.965 | 0.04747 | -0.083 | 41.391
18.5 | 1.955 | 0.05041 | -0.084 | 38.784
19 | 1.94 | 0.05518 | -0.084 | 35.158
19.5 | 1.921 | 0.05932 | -0.085 | 32.384
20 | 1.892 | 0.06591 | -0.085 | 28.701

## 70. Re 4M Mach 0.25 (2)
BIGFOIL.COM POLAR EXPORT
raf69
RAF 69 |  |  |  | Cl Max: | 0.9819 | at alpha= | 9.5 | deg
XFOIL ncrit=9 |  |  |  | L/D Max: | 101 | at alpha= | 6 | deg
Re: | 4000000 |  |  | Cd Min: | 0.0746 | at alpha= | -20 | deg
Mach: | 0.25 |  |  | Cl=0 at alpha= | -1.7737 | deg
|  |  |  | @ Cl=0.1, Cd= | 0.00617
|  |  |  | @ Cl=0.4, Cd= | 0.0062159
|  |  |  | @ Cl=0.6, Cd= | 0.0065572
alpha (deg) | Cl | Cd | Cm | Cl/Cd
-20 | -1.2761 | 0.0746 | -0.0748 | -17.1059
-19.5 | -1.3098 | 0.06484 | -0.0787 | -20.2005
-19 | -1.3319 | 0.05667 | -0.0814 | -23.5027
-18.5 | -1.3493 | 0.04927 | -0.0835 | -27.3858
-18 | -1.3628 | 0.04264 | -0.0847 | -31.9606
-17.5 | -1.3647 | 0.03736 | -0.085 | -36.5284
-17 | -1.3651 | 0.03258 | -0.0846 | -41.8999
-16.5 | -1.3573 | 0.02889 | -0.0832 | -46.9817
-16 | -1.3502 | 0.02558 | -0.0809 | -52.7834
-15.5 | -1.317 | 0.02297 | -0.0814 | -57.3357
-15 | -1.2817 | 0.02037 | -0.0818 | -62.921
-14.5 | -1.217 | 0.01841 | -0.0863 | -66.1054
-14 | -1.142 | 0.01673 | -0.0924 | -68.2606
-13.5 | -1.0472 | 0.01528 | -0.1019 | -68.534
-13 | -0.9725 | 0.01415 | -0.107 | -68.7279
-12.5 | -0.9352 | 0.01312 | -0.105 | -71.2805
-11.5 | -0.8713 | 0.01157 | -0.0973 | -75.3068
-11 | -0.8412 | 0.01093 | -0.0926 | -76.9625
-10.5 | -0.811 | 0.01036 | -0.0877 | -78.2819
-10 | -0.7802 | 0.00981 | -0.0826 | -79.5311
-9.5 | -0.7483 | 0.00933 | -0.0776 | -80.2036
-9 | -0.7158 | 0.0089 | -0.0724 | -80.427
-8.5 | -0.6827 | 0.00855 | -0.0673 | -79.848
-8 | -0.6456 | 0.00827 | -0.0628 | -78.0653
-7.5 | -0.6006 | 0.00798 | -0.0599 | -75.2632
-7 | -0.5533 | 0.00773 | -0.0574 | -71.5783
-6.5 | -0.5024 | 0.00752 | -0.0556 | -66.8085
-5.5 | -0.3996 | 0.00713 | -0.0522 | -56.0449
-5 | -0.346 | 0.00702 | -0.0509 | -49.2877
-4.5 | -0.2925 | 0.00685 | -0.0497 | -42.7007
-4 | -0.2394 | 0.0067 | -0.0484 | -35.7313
-3.5 | -0.1855 | 0.00658 | -0.0473 | -28.1915
-3 | -0.1309 | 0.00645 | -0.0463 | -20.2946
-2.5 | -0.0772 | 0.00636 | -0.0451 | -12.1384
-1.5 | 0.0291 | 0.00621 | -0.0427 | 4.686
-1 | 0.0817 | 0.00617 | -0.0413 | 13.2415
-0.5 | 0.1339 | 0.00617 | -0.0399 | 21.7018
0 | 0.1855 | 0.00616 | -0.0384 | 30.1136
0.5 | 0.2378 | 0.00616 | -0.0371 | 38.6039
1 | 0.2898 | 0.00618 | -0.0356 | 46.8932
1.5 | 0.3414 | 0.0062 | -0.0341 | 55.0645
2 | 0.3939 | 0.00621 | -0.0327 | 63.43
2.5 | 0.4452 | 0.00626 | -0.0312 | 71.1182
3 | 0.4949 | 0.00635 | -0.0293 | 77.937
3.5 | 0.5438 | 0.00643 | -0.0272 | 84.5723
4 | 0.587 | 0.00653 | -0.0239 | 89.8928
4.5 | 0.6252 | 0.00661 | -0.0196 | 94.584
5 | 0.664 | 0.00677 | -0.0156 | 98.0798
5.5 | 0.7014 | 0.00702 | -0.0113 | 99.9145
6 | 0.7373 | 0.0073 | -0.0068 | 101
6.5 | 0.7719 | 0.00766 | -0.0021 | 100.7702
7 | 0.8073 | 0.00803 | 0.0023 | 100.5355
7.5 | 0.8419 | 0.00847 | 0.0067 | 99.3979
8 | 0.8759 | 0.00897 | 0.011 | 97.6477
8.5 | 0.9095 | 0.00952 | 0.0152 | 95.5357
9 | 0.9463 | 0.01005 | 0.0187 | 94.1592
9.5 | 0.9819 | 0.01071 | 0.0222 | 91.6807

## 71. Re 4M Mach 0.50 (1)
BIGFOIL.COM POLAR EXPORT
raf69
RAF 69 |  |  |  | Cl Max: | 1.644 | at alpha= | 12 | deg
JavaFoil+Calcfoil stall+Eppler ext transition |  |  |  | L/D Max: | 125.763 | at alpha= | 4.5 | deg
Re: | 4000000 |  |  | Cd Min: | 0.00598 | at alpha= | 1.5 | deg
Mach: | 0.5 |  |  | Cl=0 at alpha= | -1.8472 | deg
|  |  |  | @ Cl=0.1, Cd= | 0.0062677
|  |  |  | @ Cl=0.4, Cd= | 0.0060916
|  |  |  | @ Cl=0.6, Cd= | 0.0062168
alpha (deg) | Cl | Cd | Cm | Cl/Cd
-16.5 | -0.867 | 0.1234 | 0.001 | -7.027
-16 | -0.831 | 0.12149 | 0 | -6.838
-15.5 | -0.81 | 0.12802 | -0.001 | -6.327
-15 | -0.788 | 0.10736 | -0.002 | -7.337
-14.5 | -0.762 | 0.0957 | -0.003 | -7.966
-14 | -0.735 | 0.09028 | -0.005 | -8.141
-13.5 | -0.701 | 0.08642 | -0.006 | -8.113
-13 | -0.783 | 0.06914 | -0.007 | -11.323
-12.5 | -1.038 | 0.04473 | -0.009 | -23.197
-12 | -1.083 | 0.03629 | -0.011 | -29.848
-11.5 | -1.098 | 0.02858 | -0.013 | -38.42
-11 | -1.086 | 0.02498 | -0.014 | -43.491
-10.5 | -1.062 | 0.02231 | -0.016 | -47.588
-10 | -1.026 | 0.02025 | -0.017 | -50.654
-9.5 | -0.983 | 0.01825 | -0.019 | -53.884
-9 | -0.936 | 0.01659 | -0.021 | -56.437
-8.5 | -0.884 | 0.01506 | -0.022 | -58.744
-8 | -0.837 | 0.01237 | -0.024 | -67.645
-7.5 | -0.782 | 0.01103 | -0.026 | -70.929
-7 | -0.718 | 0.00872 | -0.028 | -82.333
-6.5 | -0.652 | 0.00816 | -0.029 | -79.899
-6 | -0.585 | 0.0078 | -0.031 | -74.962
-5.5 | -0.516 | 0.00756 | -0.032 | -68.277
-5 | -0.447 | 0.00685 | -0.034 | -65.267
-4.5 | -0.377 | 0.0066 | -0.036 | -57.143
-4 | -0.307 | 0.00641 | -0.037 | -47.819
-3.5 | -0.236 | 0.00689 | -0.039 | -34.226
-3 | -0.165 | 0.00666 | -0.04 | -24.736
-2.5 | -0.093 | 0.00603 | -0.042 | -15.486
-2 | -0.022 | 0.0067 | -0.044 | -3.273
-1.5 | 0.05 | 0.00681 | -0.045 | 7.296
-1 | 0.121 | 0.00604 | -0.047 | 20.088
-0.5 | 0.193 | 0.0076 | -0.048 | 25.36
0 | 0.269 | 0.00677 | -0.05 | 39.73
0.5 | 0.341 | 0.00652 | -0.051 | 52.336
1 | 0.414 | 0.00599 | -0.053 | 69.149
1.5 | 0.486 | 0.00598 | -0.055 | 81.323
2 | 0.559 | 0.00612 | -0.056 | 91.321
2.5 | 0.631 | 0.00629 | -0.058 | 100.235
3 | 0.703 | 0.00654 | -0.059 | 107.395
3.5 | 0.774 | 0.00679 | -0.061 | 114.042
4 | 0.846 | 0.00704 | -0.063 | 120.121
4.5 | 0.916 | 0.00729 | -0.064 | 125.763
5 | 0.987 | 0.00797 | -0.066 | 123.813
5.5 | 1.057 | 0.00993 | -0.067 | 106.366
6 | 1.126 | 0.01078 | -0.069 | 104.475
6.5 | 1.194 | 0.01174 | -0.07 | 101.657
7 | 1.234 | 0.013 | -0.07 | 94.878
7.5 | 1.293 | 0.01385 | -0.071 | 93.33
8 | 1.349 | 0.01519 | -0.072 | 88.76
8.5 | 1.404 | 0.01638 | -0.074 | 85.675
9 | 1.454 | 0.01849 | -0.075 | 78.652
9.5 | 1.501 | 0.02019 | -0.076 | 74.33
10 | 1.544 | 0.0219 | -0.077 | 70.476
10.5 | 1.581 | 0.02404 | -0.078 | 65.774
11 | 1.612 | 0.02655 | -0.079 | 60.738
11.5 | 1.635 | 0.02995 | -0.079 | 54.601
12 | 1.644 | 0.03423 | -0.08 | 48.021
12.5 | 1.636 | 0.0396 | -0.08 | 41.305
13 | 1.605 | 0.04538 | -0.081 | 35.372
13.5 | 1.533 | 0.05234 | -0.081 | 29.287
14 | 1.285 | 0.06885 | -0.08 | 18.663
14.5 | 1.031 | 0.08793 | -0.078 | 11.73
15 | 1.036 | 0.11031 | -0.074 | 9.394
15.5 | 1.04 | 0.12653 | -0.068 | 8.216
16 | 1.077 | 0.12375 | -0.072 | 8.706
16.5 | 1.114 | 0.12695 | -0.074 | 8.771
17 | 1.148 | 0.12965 | -0.076 | 8.853

## 72. Re 4M Mach 0.50 (2)
BIGFOIL.COM POLAR EXPORT
raf69
RAF 69 |  |  |  | Cl Max: | 1.3803 | at alpha= | 14.5 | deg
XFOIL ncrit=9 |  |  |  | L/D Max: | 81.8889 | at alpha= | 5 | deg
Re: | 4000000 |  |  | Cd Min: | 0.14997 | at alpha= | 19.5 | deg
Mach: | 0.5 |  |  | Cl=0 at alpha= | -1.7632 | deg
|  |  |  | @ Cl=0.1, Cd= | 0.0067726
|  |  |  | @ Cl=0.4, Cd= | 0.0067111
|  |  |  | @ Cl=0.6, Cd= | 0.0074865
alpha (deg) | Cl | Cd | Cm | Cl/Cd
-19.5 | -0.8383 | 0.14935 | -0.0551 | -5.613
-19 | -0.8501 | 0.13958 | -0.0613 | -6.0904
-18.5 | -0.8722 | 0.12897 | -0.0679 | -6.7628
-18 | -0.8906 | 0.11913 | -0.0737 | -7.4759
-17.5 | -0.9163 | 0.10894 | -0.0796 | -8.4111
-17 | -0.9444 | 0.0989 | -0.085 | -9.549
-16.5 | -0.9798 | 0.08862 | -0.0903 | -11.0562
-16 | -1.0244 | 0.07806 | -0.0954 | -13.1232
-15.5 | -1.067 | 0.06824 | -0.0993 | -15.636
-15 | -1.0906 | 0.05786 | -0.1068 | -18.8489
-14.5 | -1.1152 | 0.04895 | -0.1104 | -22.7824
-14 | -1.0844 | 0.04041 | -0.1211 | -26.8349
-13.5 | -1.0759 | 0.03428 | -0.1238 | -31.3856
-13 | -1.0527 | 0.02952 | -0.1251 | -35.6606
-12.5 | -1.0159 | 0.02525 | -0.1274 | -40.2337
-12 | -0.9435 | 0.02175 | -0.1333 | -43.3793
-11.5 | -0.8925 | 0.019 | -0.1343 | -46.9737
-10.5 | -0.8087 | 0.01515 | -0.1296 | -53.3795
-10 | -0.7707 | 0.01371 | -0.1254 | -56.2144
-9.5 | -0.7359 | 0.01246 | -0.1203 | -59.061
-9 | -0.7036 | 0.01139 | -0.1142 | -61.7735
-8.5 | -0.672 | 0.0105 | -0.1076 | -64
-8 | -0.6371 | 0.00977 | -0.101 | -65.2098
-7.5 | -0.5996 | 0.0092 | -0.0945 | -65.1739
-6.5 | -0.5176 | 0.00832 | -0.0822 | -62.2115
-6 | -0.4765 | 0.00804 | -0.0759 | -59.2662
-5.5 | -0.4294 | 0.00782 | -0.0707 | -54.9105
-5 | -0.3743 | 0.00765 | -0.0671 | -48.9281
-4.5 | -0.3177 | 0.00744 | -0.0639 | -42.7016
-4 | -0.2613 | 0.00726 | -0.0608 | -35.9917
-3.5 | -0.2021 | 0.00716 | -0.0582 | -28.2263
-3 | -0.1426 | 0.00703 | -0.0559 | -20.2845
-2.5 | -0.0844 | 0.00692 | -0.0534 | -12.1965
-2 | -0.0268 | 0.00684 | -0.0508 | -3.9181
-1.5 | 0.0298 | 0.00679 | -0.0481 | 4.3888
-1 | 0.0858 | 0.00677 | -0.0454 | 12.6736
-0.5 | 0.1407 | 0.00678 | -0.0424 | 20.7522
0 | 0.1949 | 0.00676 | -0.0394 | 28.8314
0.5 | 0.2502 | 0.00673 | -0.0365 | 37.1768
1 | 0.3045 | 0.00672 | -0.0334 | 45.3125
1.5 | 0.3523 | 0.00673 | -0.0291 | 52.3477
2 | 0.3994 | 0.00671 | -0.0245 | 59.5231
2.5 | 0.4465 | 0.0068 | -0.0199 | 65.6618
3 | 0.4935 | 0.00696 | -0.0154 | 70.9052
3.5 | 0.541 | 0.00712 | -0.011 | 75.9831
4 | 0.5854 | 0.00736 | -0.0061 | 79.538
4.5 | 0.6258 | 0.00771 | -0.0005 | 81.1673
5 | 0.6633 | 0.0081 | 0.0054 | 81.8889
5.5 | 0.6985 | 0.00863 | 0.0116 | 80.9386
6 | 0.7338 | 0.00925 | 0.0175 | 79.3297
6.5 | 0.7719 | 0.00995 | 0.0227 | 77.5779
7 | 0.809 | 0.01084 | 0.0277 | 74.631
7.5 | 0.8523 | 0.01176 | 0.0316 | 72.4745
8 | 0.8958 | 0.0129 | 0.035 | 69.4419
8.5 | 0.9431 | 0.01424 | 0.0372 | 66.2289
9 | 0.9959 | 0.01587 | 0.0379 | 62.7536
10 | 1.1356 | 0.02046 | 0.0306 | 55.5034
10.5 | 1.2245 | 0.02351 | 0.0223 | 52.0842
11 | 1.2785 | 0.02663 | 0.0211 | 48.0098
11.5 | 1.3012 | 0.02976 | 0.0245 | 43.7231
12 | 1.3231 | 0.03313 | 0.0276 | 39.9366
12.5 | 1.3422 | 0.03683 | 0.0304 | 36.4431
13 | 1.3571 | 0.04101 | 0.0329 | 33.0919
13.5 | 1.3712 | 0.04537 | 0.0351 | 30.2226
14 | 1.3764 | 0.05056 | 0.0368 | 27.2231
14.5 | 1.3803 | 0.056 | 0.0381 | 24.6482
15.5 | 1.3389 | 0.07137 | 0.038 | 18.76
16 | 1.2815 | 0.08268 | 0.0355 | 15.4995
16.5 | 1.2476 | 0.09252 | 0.0329 | 13.4847
17 | 1.226 | 0.10163 | 0.0302 | 12.0634
17.5 | 1.2059 | 0.11087 | 0.027 | 10.8767
18 | 1.1875 | 0.12029 | 0.0232 | 9.872
18.5 | 1.1717 | 0.12968 | 0.0191 | 9.0353
19 | 1.1479 | 0.14036 | 0.0136 | 8.1783
19.5 | 1.1361 | 0.14997 | 0.0084 | 7.5755

## 73. Re 5M Mach 0.00 (1)
BIGFOIL.COM POLAR EXPORT
raf69
RAF 69 |  |  |  | Cl Max: | 2.048 | at alpha= | 20 | deg
JavaFoil+Calcfoil stall+Eppler ext transition |  |  |  | L/D Max: | 141.984 | at alpha= | 9 | deg
Re: | 5000000 |  |  | Cd Min: | 0.00556 | at alpha= | 0.5 | deg
Mach: | 0 |  |  | Cl=0 at alpha= | -1.8468 | deg
|  |  |  | @ Cl=0.1, Cd= | 0.0057087
|  |  |  | @ Cl=0.4, Cd= | 0.006006
|  |  |  | @ Cl=0.6, Cd= | 0.0059255
alpha (deg) | Cl | Cd | Cm | Cl/Cd
-20 | -1.665 | 0.05368 | 0.008 | -31.013
-19.5 | -1.658 | 0.04961 | 0.007 | -33.423
-19 | -1.65 | 0.04468 | 0.006 | -36.941
-18.5 | -1.624 | 0.04255 | 0.005 | -38.178
-18 | -1.6 | 0.03908 | 0.004 | -40.95
-17.5 | -1.576 | 0.03536 | 0.003 | -44.566
-17 | -1.55 | 0.03172 | 0.002 | -48.861
-16.5 | -1.518 | 0.02999 | 0.001 | -50.618
-16 | -1.488 | 0.02706 | 0 | -54.993
-15.5 | -1.456 | 0.02462 | -0.001 | -59.161
-15 | -1.419 | 0.02305 | -0.003 | -61.554
-14.5 | -1.38 | 0.0215 | -0.004 | -64.201
-14 | -1.341 | 0.01962 | -0.005 | -68.343
-13.5 | -1.299 | 0.01838 | -0.006 | -70.684
-13 | -1.257 | 0.01704 | -0.008 | -73.754
-12.5 | -1.211 | 0.01586 | -0.009 | -76.409
-12 | -1.166 | 0.01472 | -0.01 | -79.215
-11.5 | -1.123 | 0.01326 | -0.012 | -84.735
-11 | -1.076 | 0.01261 | -0.013 | -85.365
-10.5 | -1.029 | 0.01175 | -0.014 | -87.564
-10 | -0.975 | 0.00983 | -0.016 | -99.102
-9.5 | -0.919 | 0.00943 | -0.017 | -97.427
-9 | -0.863 | 0.00858 | -0.018 | -100.569
-8.5 | -0.806 | 0.00818 | -0.02 | -98.499
-8 | -0.748 | 0.00785 | -0.021 | -95.367
-7.5 | -0.69 | 0.00755 | -0.023 | -91.41
-7 | -0.631 | 0.00722 | -0.024 | -87.402
-6.5 | -0.571 | 0.00696 | -0.025 | -82.023
-6 | -0.511 | 0.0068 | -0.027 | -75.116
-5.5 | -0.451 | 0.00652 | -0.028 | -69.089
-5 | -0.39 | 0.00648 | -0.029 | -60.128
-4.5 | -0.328 | 0.00603 | -0.031 | -54.5
-4 | -0.267 | 0.00593 | -0.032 | -45.027
-3.5 | -0.205 | 0.00624 | -0.034 | -32.839
-3 | -0.143 | 0.00611 | -0.035 | -23.428
-2.5 | -0.081 | 0.00617 | -0.036 | -13.15
-2 | -0.019 | 0.00612 | -0.038 | -3.113
-1.5 | 0.043 | 0.00615 | -0.039 | 7.011
-1 | 0.105 | 0.00567 | -0.041 | 18.578
-0.5 | 0.167 | 0.00669 | -0.042 | 25.042
0 | 0.233 | 0.00601 | -0.043 | 38.752
0.5 | 0.296 | 0.00556 | -0.045 | 53.258
1 | 0.359 | 0.00557 | -0.046 | 64.483
1.5 | 0.422 | 0.00624 | -0.048 | 67.639
2 | 0.485 | 0.00567 | -0.049 | 85.549
2.5 | 0.548 | 0.00585 | -0.05 | 93.639
3 | 0.61 | 0.00594 | -0.052 | 102.796
3.5 | 0.673 | 0.00608 | -0.053 | 110.708
4 | 0.735 | 0.00623 | -0.054 | 117.929
4.5 | 0.797 | 0.0064 | -0.056 | 124.614
5 | 0.859 | 0.00752 | -0.057 | 114.17
5.5 | 0.921 | 0.00691 | -0.058 | 133.302
6 | 0.982 | 0.00722 | -0.06 | 135.96
6.5 | 1.043 | 0.00872 | -0.061 | 119.569
7 | 1.103 | 0.00911 | -0.062 | 121.103
7.5 | 1.164 | 0.00839 | -0.064 | 138.603
8 | 1.223 | 0.00873 | -0.065 | 140.169
8.5 | 1.282 | 0.01052 | -0.066 | 121.851
9 | 1.341 | 0.00944 | -0.068 | 141.984
9.5 | 1.398 | 0.01 | -0.069 | 139.717
10 | 1.454 | 0.01055 | -0.07 | 137.78
10.5 | 1.51 | 0.01298 | -0.071 | 116.289
11 | 1.564 | 0.01365 | -0.073 | 114.552
11.5 | 1.579 | 0.01522 | -0.072 | 103.76
12 | 1.625 | 0.01615 | -0.073 | 100.63
12.5 | 1.669 | 0.0172 | -0.074 | 96.984
13 | 1.711 | 0.01882 | -0.075 | 90.904
13.5 | 1.749 | 0.02026 | -0.075 | 86.355
14 | 1.791 | 0.02146 | -0.076 | 83.421
14.5 | 1.83 | 0.02298 | -0.077 | 79.638
15 | 1.868 | 0.02458 | -0.078 | 76.02
15.5 | 1.905 | 0.02643 | -0.079 | 72.078
16 | 1.939 | 0.02817 | -0.08 | 68.844
16.5 | 1.97 | 0.0304 | -0.08 | 64.808
17 | 1.994 | 0.03216 | -0.081 | 61.989
17.5 | 2.012 | 0.0347 | -0.082 | 57.978
18 | 2.027 | 0.03673 | -0.083 | 55.172
18.5 | 2.038 | 0.03945 | -0.083 | 51.658
19 | 2.046 | 0.04179 | -0.083 | 48.954
19.5 | 2.047 | 0.04502 | -0.084 | 45.479
20 | 2.048 | 0.04776 | -0.085 | 42.891

## 74. Re 5M Mach 0.00 (2)
BIGFOIL.COM POLAR EXPORT
raf69
RAF 69 |  |  |  | Cl Max: | 1.5313 | at alpha= | 19.5 | deg
XFOIL ncrit=9 |  |  |  | L/D Max: | 109.342 | at alpha= | 8 | deg
Re: | 5000000 |  |  | Cd Min: | 0.06537 | at alpha= | 20 | deg
Mach: | 0 |  |  | Cl=0 at alpha= | -1.7839 | deg
|  |  |  | @ Cl=0.1, Cd= | 0.005924
|  |  |  | @ Cl=0.4, Cd= | 0.0059609
|  |  |  | @ Cl=0.6, Cd= | 0.0063
alpha (deg) | Cl | Cd | Cm | Cl/Cd
-20 | -1.4695 | 0.04259 | -0.0749 | -34.5034
-19.5 | -1.4729 | 0.03737 | -0.0755 | -39.414
-19 | -1.4646 | 0.03351 | -0.0755 | -43.7064
-18.5 | -1.4605 | 0.02957 | -0.0749 | -49.3913
-18 | -1.4489 | 0.02652 | -0.0738 | -54.6342
-17.5 | -1.4373 | 0.02376 | -0.0721 | -60.4924
-17 | -1.4218 | 0.02158 | -0.0697 | -65.8851
-16.5 | -1.4001 | 0.01959 | -0.068 | -71.4701
-16 | -1.3514 | 0.01792 | -0.0705 | -75.4129
-15.5 | -1.3168 | 0.01636 | -0.0698 | -80.489
-15 | -1.2435 | 0.01515 | -0.0759 | -82.0792
-14.5 | -1.1715 | 0.01411 | -0.0817 | -83.0262
-14 | -1.0561 | 0.01317 | -0.0957 | -80.1898
-13.5 | -1.0062 | 0.01235 | -0.0967 | -81.4737
-13 | -0.9729 | 0.01179 | -0.0937 | -82.5191
-12.5 | -0.9441 | 0.01119 | -0.0898 | -84.37
-12 | -0.913 | 0.0107 | -0.0859 | -85.3271
-11.5 | -0.883 | 0.01021 | -0.0817 | -86.4838
-11 | -0.8515 | 0.00976 | -0.0775 | -87.2439
-10.5 | -0.8201 | 0.00934 | -0.0731 | -87.8051
-10 | -0.7894 | 0.00893 | -0.0684 | -88.3987
-9.5 | -0.7586 | 0.0086 | -0.0636 | -88.2093
-9 | -0.7245 | 0.00831 | -0.0594 | -87.1841
-8.5 | -0.6817 | 0.008 | -0.0568 | -85.2125
-8 | -0.6378 | 0.00772 | -0.0545 | -82.6166
-7.5 | -0.5907 | 0.00747 | -0.0528 | -79.0763
-7 | -0.5425 | 0.00725 | -0.0512 | -74.8276
-6.5 | -0.4924 | 0.00708 | -0.05 | -69.548
-6 | -0.4421 | 0.00688 | -0.0488 | -64.2587
-5.5 | -0.3908 | 0.00674 | -0.0478 | -57.9822
-5 | -0.3377 | 0.00662 | -0.0471 | -51.0121
-4.5 | -0.2862 | 0.00649 | -0.0461 | -44.0986
-4 | -0.233 | 0.00636 | -0.0454 | -36.6352
-3.5 | -0.1806 | 0.00624 | -0.0446 | -28.9423
-3 | -0.1276 | 0.00615 | -0.0439 | -20.748
-2.5 | -0.0747 | 0.00605 | -0.0432 | -12.3471
-2 | -0.0223 | 0.00598 | -0.0423 | -3.7291
-1.5 | 0.0293 | 0.00593 | -0.0413 | 4.941
-1 | 0.0796 | 0.00592 | -0.0401 | 13.4459
-0.5 | 0.1302 | 0.00593 | -0.0389 | 21.9562
0 | 0.1818 | 0.00591 | -0.0379 | 30.7614
0.5 | 0.2339 | 0.00591 | -0.037 | 39.577
1 | 0.2854 | 0.00589 | -0.0361 | 48.455
1.5 | 0.3365 | 0.00591 | -0.035 | 56.9374
2 | 0.3876 | 0.00595 | -0.0339 | 65.1429
3 | 0.4896 | 0.00604 | -0.0317 | 81.0596
3.5 | 0.5372 | 0.00614 | -0.03 | 87.4919
4 | 0.5839 | 0.00625 | -0.0281 | 93.424
4.5 | 0.629 | 0.00639 | -0.0259 | 98.4351
5 | 0.6691 | 0.00649 | -0.0226 | 103.0971
5.5 | 0.7036 | 0.00664 | -0.0182 | 105.9639
6 | 0.7387 | 0.00687 | -0.014 | 107.5255
6.5 | 0.774 | 0.00713 | -0.0099 | 108.5554
7 | 0.8096 | 0.00742 | -0.006 | 109.1105
7.5 | 0.8452 | 0.00774 | -0.0022 | 109.199
8 | 0.8813 | 0.00806 | 0.0014 | 109.3424
8.5 | 0.9151 | 0.00848 | 0.0053 | 107.9127
9 | 0.9475 | 0.00894 | 0.0092 | 105.9843
9.5 | 0.9788 | 0.00947 | 0.0132 | 103.358
10 | 1.0115 | 0.01 | 0.0168 | 101.15
10.5 | 1.0669 | 0.01059 | 0.0152 | 100.746
11 | 1.2138 | 0.01163 | -0.0059 | 104.368
11.5 | 1.2791 | 0.01267 | -0.0098 | 100.955
12 | 1.3342 | 0.01366 | -0.0118 | 97.672
12.5 | 1.3622 | 0.01475 | -0.0085 | 92.3525
13 | 1.3895 | 0.01602 | -0.0056 | 86.7353
13.5 | 1.4193 | 0.01729 | -0.0032 | 82.0879
14 | 1.4446 | 0.01889 | -0.0007 | 76.4743
14.5 | 1.4669 | 0.02077 | 0.0018 | 70.6259
15 | 1.4867 | 0.02292 | 0.0042 | 64.8647
15.5 | 1.5001 | 0.02564 | 0.0067 | 58.5062
16 | 1.5009 | 0.02942 | 0.0096 | 51.0163
16.5 | 1.4958 | 0.03395 | 0.0121 | 44.0589
17 | 1.5014 | 0.03789 | 0.0136 | 39.6252
17.5 | 1.5103 | 0.04174 | 0.0145 | 36.1835
18 | 1.5158 | 0.04604 | 0.0153 | 32.9235
18.5 | 1.5238 | 0.05023 | 0.0157 | 30.3365
19 | 1.5259 | 0.05512 | 0.0159 | 27.6832
19.5 | 1.5313 | 0.05982 | 0.0158 | 25.5985
20 | 1.5298 | 0.06537 | 0.0154 | 23.4022

## 75. Re 5M Mach 0.10 (1)
BIGFOIL.COM POLAR EXPORT
raf69
RAF 69 |  |  |  | Cl Max: | 2.035 | at alpha= | 19.5 | deg
JavaFoil+Calcfoil stall+Eppler ext transition |  |  |  | L/D Max: | 141.533 | at alpha= | 9 | deg
Re: | 5000000 |  |  | Cd Min: | 0.00553 | at alpha= | 1 | deg
Mach: | 0.1 |  |  | Cl=0 at alpha= | -1.8468 | deg
|  |  |  | @ Cl=0.1, Cd= | 0.0057648
|  |  |  | @ Cl=0.4, Cd= | 0.0060252
|  |  |  | @ Cl=0.6, Cd= | 0.0058714
alpha (deg) | Cl | Cd | Cm | Cl/Cd
-20 | -1.649 | 0.05618 | 0.008 | -29.35
-19.5 | -1.647 | 0.0517 | 0.007 | -31.848
-19 | -1.639 | 0.04753 | 0.006 | -34.483
-18.5 | -1.616 | 0.04416 | 0.005 | -36.607
-18 | -1.593 | 0.04059 | 0.004 | -39.255
-17.5 | -1.57 | 0.03671 | 0.003 | -42.779
-17 | -1.547 | 0.03276 | 0.002 | -47.225
-16.5 | -1.514 | 0.03105 | 0.001 | -48.768
-16 | -1.487 | 0.02788 | 0 | -53.345
-15.5 | -1.454 | 0.02573 | -0.001 | -56.511
-15 | -1.419 | 0.02365 | -0.003 | -60.031
-14.5 | -1.381 | 0.02202 | -0.004 | -62.719
-14 | -1.343 | 0.0201 | -0.005 | -66.81
-13.5 | -1.301 | 0.01884 | -0.006 | -69.031
-13 | -1.259 | 0.01739 | -0.008 | -72.375
-12.5 | -1.214 | 0.01614 | -0.009 | -75.192
-12 | -1.169 | 0.01501 | -0.01 | -77.856
-11.5 | -1.125 | 0.01365 | -0.012 | -82.38
-11 | -1.079 | 0.0128 | -0.013 | -84.3
-10.5 | -1.032 | 0.01194 | -0.014 | -86.395
-10 | -0.978 | 0.00996 | -0.016 | -98.229
-9.5 | -0.923 | 0.00952 | -0.017 | -96.955
-9 | -0.867 | 0.00862 | -0.019 | -100.544
-8.5 | -0.81 | 0.00828 | -0.02 | -97.736
-8 | -0.752 | 0.00782 | -0.021 | -96.139
-7.5 | -0.693 | 0.00765 | -0.023 | -90.616
-7 | -0.634 | 0.00722 | -0.024 | -87.723
-6.5 | -0.574 | 0.00701 | -0.025 | -81.845
-6 | -0.514 | 0.00682 | -0.027 | -75.324
-5.5 | -0.453 | 0.00665 | -0.028 | -68.109
-5 | -0.392 | 0.00614 | -0.03 | -63.722
-4.5 | -0.33 | 0.00608 | -0.031 | -54.285
-4 | -0.268 | 0.00592 | -0.032 | -45.28
-3.5 | -0.206 | 0.00621 | -0.034 | -33.215
-3 | -0.144 | 0.00615 | -0.035 | -23.383
-2.5 | -0.082 | 0.00621 | -0.037 | -13.131
-2 | -0.019 | 0.00623 | -0.038 | -3.077
-1.5 | 0.043 | 0.00619 | -0.039 | 7.007
-1 | 0.106 | 0.00572 | -0.041 | 18.511
-0.5 | 0.168 | 0.00671 | -0.042 | 25.072
0 | 0.234 | 0.00605 | -0.044 | 38.716
0.5 | 0.298 | 0.00557 | -0.045 | 53.431
1 | 0.361 | 0.00553 | -0.046 | 65.249
1.5 | 0.424 | 0.00633 | -0.048 | 66.951
2 | 0.487 | 0.00568 | -0.049 | 85.745
2.5 | 0.55 | 0.0058 | -0.051 | 94.841
3 | 0.613 | 0.00589 | -0.052 | 104.089
3.5 | 0.676 | 0.0061 | -0.053 | 110.738
4 | 0.739 | 0.00619 | -0.055 | 119.232
4.5 | 0.801 | 0.00642 | -0.056 | 124.778
5 | 0.863 | 0.00757 | -0.057 | 114.084
5.5 | 0.925 | 0.00693 | -0.059 | 133.543
6 | 0.987 | 0.00728 | -0.06 | 135.597
6.5 | 1.048 | 0.00877 | -0.061 | 119.451
7 | 1.109 | 0.00919 | -0.063 | 120.69
7.5 | 1.169 | 0.00841 | -0.064 | 139.063
8 | 1.229 | 0.00882 | -0.065 | 139.266
8.5 | 1.288 | 0.01052 | -0.067 | 122.506
9 | 1.347 | 0.00952 | -0.068 | 141.533
9.5 | 1.404 | 0.0102 | -0.069 | 137.674
10 | 1.46 | 0.01082 | -0.07 | 134.99
10.5 | 1.516 | 0.01318 | -0.072 | 114.982
11 | 1.537 | 0.01447 | -0.071 | 106.259
11.5 | 1.584 | 0.01548 | -0.072 | 102.321
12 | 1.629 | 0.01642 | -0.073 | 99.221
12.5 | 1.673 | 0.01752 | -0.074 | 95.49
13 | 1.715 | 0.01919 | -0.075 | 89.341
13.5 | 1.753 | 0.02062 | -0.076 | 85.016
14 | 1.796 | 0.02195 | -0.077 | 81.824
14.5 | 1.833 | 0.0239 | -0.077 | 76.688
15 | 1.87 | 0.02554 | -0.078 | 73.235
15.5 | 1.906 | 0.02697 | -0.079 | 70.67
16 | 1.94 | 0.02883 | -0.08 | 67.292
16.5 | 1.973 | 0.03135 | -0.081 | 62.915
17 | 1.992 | 0.03299 | -0.081 | 60.397
17.5 | 2.009 | 0.03564 | -0.082 | 56.359
18 | 2.019 | 0.03827 | -0.083 | 52.764
18.5 | 2.028 | 0.04032 | -0.083 | 50.305
19 | 2.034 | 0.04381 | -0.084 | 46.419
19.5 | 2.035 | 0.04654 | -0.084 | 43.737
20 | 2.034 | 0.05022 | -0.085 | 40.499

## 76. Re 5M Mach 0.10 (2)
BIGFOIL.COM POLAR EXPORT
raf69
RAF 69 |  |  |  | Cl Max: | 1.0119 | at alpha= | 10 | deg
XFOIL ncrit=9 |  |  |  | L/D Max: | 108.354 | at alpha= | 8 | deg
Re: | 5000000 |  |  | Cd Min: | 0.04641 | at alpha= | -20 | deg
Mach: | 0.1 |  |  | Cl=0 at alpha= | -1.7842 | deg
|  |  |  | @ Cl=0.1, Cd= | 0.00595
|  |  |  | @ Cl=0.4, Cd= | 0.0059742
|  |  |  | @ Cl=0.6, Cd= | 0.006314
alpha (deg) | Cl | Cd | Cm | Cl/Cd
-20 | -1.4491 | 0.04641 | -0.0759 | -31.2239
-19.5 | -1.4588 | 0.04038 | -0.0769 | -36.1268
-19 | -1.4554 | 0.03587 | -0.0772 | -40.5743
-18.5 | -1.4508 | 0.03173 | -0.077 | -45.7233
-18 | -1.4442 | 0.02811 | -0.076 | -51.3767
-17.5 | -1.4318 | 0.02521 | -0.0746 | -56.7949
-17 | -1.4199 | 0.02263 | -0.0723 | -62.7441
-16.5 | -1.4019 | 0.02057 | -0.0699 | -68.1526
-16 | -1.3557 | 0.01863 | -0.0723 | -72.7697
-15.5 | -1.3201 | 0.01702 | -0.0717 | -77.5617
-15 | -1.2502 | 0.0156 | -0.0774 | -80.141
-14.5 | -1.1787 | 0.01453 | -0.0828 | -81.1218
-14 | -1.0681 | 0.01354 | -0.0957 | -78.8848
-13.5 | -1.009 | 0.01262 | -0.0985 | -79.9525
-13 | -0.9742 | 0.012 | -0.0959 | -81.1833
-12.5 | -0.9446 | 0.01137 | -0.092 | -83.0783
-12 | -0.9134 | 0.01085 | -0.0881 | -84.1843
-11 | -0.8515 | 0.00988 | -0.0796 | -86.1842
-10.5 | -0.8198 | 0.00944 | -0.0752 | -86.8432
-10 | -0.7886 | 0.00902 | -0.0706 | -87.4279
-9.5 | -0.7573 | 0.00865 | -0.0658 | -87.5491
-9 | -0.7261 | 0.00838 | -0.0608 | -86.6468
-8.5 | -0.6837 | 0.00806 | -0.0581 | -84.8263
-8 | -0.6399 | 0.00777 | -0.0556 | -82.3552
-7.5 | -0.593 | 0.00752 | -0.0537 | -78.8564
-7 | -0.5446 | 0.00729 | -0.052 | -74.7051
-6.5 | -0.4949 | 0.00711 | -0.0506 | -69.6062
-6 | -0.4442 | 0.00691 | -0.0494 | -64.2836
-5.5 | -0.3926 | 0.00677 | -0.0484 | -57.9911
-5 | -0.3394 | 0.00663 | -0.0476 | -51.1916
-4 | -0.2341 | 0.00638 | -0.0459 | -36.6928
-3.5 | -0.1813 | 0.00626 | -0.045 | -28.9617
-3 | -0.1283 | 0.00618 | -0.0442 | -20.7605
-2.5 | -0.0751 | 0.00607 | -0.0435 | -12.3723
-2 | -0.0224 | 0.006 | -0.0426 | -3.7333
-1.5 | 0.0295 | 0.00595 | -0.0416 | 4.958
-1 | 0.0799 | 0.00595 | -0.0403 | 13.4286
-0.5 | 0.1308 | 0.00595 | -0.0391 | 21.9832
0 | 0.1824 | 0.00593 | -0.038 | 30.7589
0.5 | 0.2347 | 0.00593 | -0.0371 | 39.5784
1 | 0.2866 | 0.00592 | -0.0361 | 48.4122
1.5 | 0.3379 | 0.00592 | -0.035 | 57.0777
2 | 0.389 | 0.00597 | -0.0338 | 65.1591
2.5 | 0.4411 | 0.00599 | -0.0329 | 73.6394
3 | 0.4916 | 0.00606 | -0.0316 | 81.1221
3.5 | 0.5393 | 0.00616 | -0.0298 | 87.5487
4 | 0.5859 | 0.00627 | -0.0278 | 93.445
4.5 | 0.6308 | 0.00641 | -0.0254 | 98.4087
5 | 0.6683 | 0.0065 | -0.0215 | 102.8154
5.5 | 0.7037 | 0.00667 | -0.0172 | 105.5022
6 | 0.7388 | 0.00692 | -0.0129 | 106.763
6.5 | 0.7745 | 0.00719 | -0.0089 | 107.7191
7 | 0.8097 | 0.00749 | -0.0048 | 108.1041
7.5 | 0.8449 | 0.00782 | -0.0008 | 108.0435
8 | 0.882 | 0.00814 | 0.0026 | 108.3538
8.5 | 0.9163 | 0.00856 | 0.0065 | 107.0444
9 | 0.9485 | 0.00905 | 0.0106 | 104.8066
9.5 | 0.9793 | 0.00961 | 0.0147 | 101.9043
10 | 1.0119 | 0.01019 | 0.0183 | 99.3032

## 77. Re 5M Mach 0.25 (1)
BIGFOIL.COM POLAR EXPORT
raf69
RAF 69 |  |  |  | Cl Max: | 1.972 | at alpha= | 17.5 | deg
JavaFoil+Calcfoil stall+Eppler ext transition |  |  |  | L/D Max: | 139.535 | at alpha= | 8 | deg
Re: | 5000000 |  |  | Cd Min: | 0.0056 | at alpha= | 1 | deg
Mach: | 0.25 |  |  | Cl=0 at alpha= | -1.8461 | deg
|  |  |  | @ Cl=0.1, Cd= | 0.0057156
|  |  |  | @ Cl=0.4, Cd= | 0.0059569
|  |  |  | @ Cl=0.6, Cd= | 0.0064869
alpha (deg) | Cl | Cd | Cm | Cl/Cd
-20 | -1.534 | 0.07209 | 0.008 | -21.279
-19.5 | -1.548 | 0.06646 | 0.007 | -23.293
-19 | -1.559 | 0.06045 | 0.006 | -25.789
-18.5 | -1.549 | 0.05539 | 0.005 | -27.973
-18 | -1.54 | 0.04985 | 0.004 | -30.895
-17.5 | -1.522 | 0.04628 | 0.003 | -32.883
-17 | -1.506 | 0.0414 | 0.002 | -36.389
-16.5 | -1.485 | 0.03844 | 0.001 | -38.618
-16 | -1.466 | 0.03338 | 0 | -43.912
-15.5 | -1.44 | 0.03051 | -0.002 | -47.197
-15 | -1.408 | 0.02826 | -0.003 | -49.847
-14.5 | -1.378 | 0.02562 | -0.004 | -53.785
-14 | -1.345 | 0.02312 | -0.005 | -58.155
-13.5 | -1.308 | 0.02104 | -0.007 | -62.157
-13 | -1.268 | 0.01962 | -0.008 | -64.645
-12.5 | -1.225 | 0.01826 | -0.009 | -67.092
-12 | -1.182 | 0.01668 | -0.011 | -70.84
-11.5 | -1.135 | 0.01565 | -0.012 | -72.526
-11 | -1.09 | 0.01427 | -0.013 | -76.421
-10.5 | -1.044 | 0.01329 | -0.015 | -78.5
-10 | -0.995 | 0.01226 | -0.016 | -81.134
-9.5 | -0.944 | 0.00996 | -0.018 | -94.748
-9 | -0.887 | 0.00953 | -0.019 | -93.049
-8.5 | -0.829 | 0.00853 | -0.02 | -97.217
-8 | -0.77 | 0.00818 | -0.022 | -94.162
-7.5 | -0.71 | 0.00775 | -0.023 | -91.64
-7 | -0.65 | 0.00741 | -0.025 | -87.704
-6.5 | -0.589 | 0.00723 | -0.026 | -81.469
-6 | -0.527 | 0.00697 | -0.028 | -75.612
-5.5 | -0.465 | 0.00668 | -0.029 | -69.593
-5 | -0.402 | 0.00627 | -0.03 | -64.152
-4.5 | -0.339 | 0.00613 | -0.032 | -55.287
-4 | -0.275 | 0.00604 | -0.033 | -45.622
-3.5 | -0.212 | 0.00591 | -0.035 | -35.797
-3 | -0.148 | 0.00622 | -0.036 | -23.771
-2.5 | -0.084 | 0.00625 | -0.038 | -13.406
-2 | -0.02 | 0.00578 | -0.039 | -3.402
-1.5 | 0.045 | 0.00575 | -0.04 | 7.748
-1 | 0.109 | 0.00571 | -0.042 | 19.056
-0.5 | 0.173 | 0.00689 | -0.043 | 25.104
0 | 0.241 | 0.00566 | -0.045 | 42.483
0.5 | 0.306 | 0.00566 | -0.046 | 53.983
1 | 0.371 | 0.0056 | -0.048 | 66.166
1.5 | 0.436 | 0.0064 | -0.049 | 68.027
2 | 0.5 | 0.00572 | -0.05 | 87.461
2.5 | 0.565 | 0.0059 | -0.052 | 95.752
3 | 0.63 | 0.00699 | -0.053 | 90.143
3.5 | 0.694 | 0.00627 | -0.055 | 110.669
4 | 0.759 | 0.00644 | -0.056 | 117.851
4.5 | 0.823 | 0.00657 | -0.058 | 125.192
5 | 0.886 | 0.00703 | -0.059 | 126.031
5.5 | 0.95 | 0.00703 | -0.06 | 135.13
6 | 1.013 | 0.0075 | -0.062 | 135.133
6.5 | 1.076 | 0.00916 | -0.063 | 117.394
7 | 1.138 | 0.00824 | -0.064 | 138.139
7.5 | 1.199 | 0.00883 | -0.066 | 135.896
8 | 1.26 | 0.00903 | -0.067 | 139.535
8.5 | 1.321 | 0.01116 | -0.068 | 118.332
9 | 1.38 | 0.01198 | -0.07 | 115.243
9.5 | 1.438 | 0.01085 | -0.071 | 132.499
10 | 1.495 | 0.01322 | -0.072 | 113.051
10.5 | 1.514 | 0.01482 | -0.072 | 102.107
11 | 1.562 | 0.0158 | -0.073 | 98.823
11.5 | 1.605 | 0.01733 | -0.074 | 92.607
12 | 1.649 | 0.01856 | -0.074 | 88.838
12.5 | 1.691 | 0.01991 | -0.075 | 84.921
13 | 1.731 | 0.02168 | -0.076 | 79.865
13.5 | 1.771 | 0.02316 | -0.077 | 76.477
14 | 1.809 | 0.02488 | -0.078 | 72.734
14.5 | 1.843 | 0.02717 | -0.079 | 67.843
15 | 1.877 | 0.02894 | -0.08 | 64.854
15.5 | 1.908 | 0.03082 | -0.081 | 61.899
16 | 1.934 | 0.03347 | -0.081 | 57.789
16.5 | 1.961 | 0.03655 | -0.082 | 53.653
17 | 1.97 | 0.03903 | -0.083 | 50.479
17.5 | 1.972 | 0.04235 | -0.083 | 46.549
18 | 1.97 | 0.04514 | -0.084 | 43.645
18.5 | 1.96 | 0.04921 | -0.084 | 39.831
19 | 1.945 | 0.05233 | -0.085 | 37.161
19.5 | 1.924 | 0.05826 | -0.085 | 33.016
20 | 1.894 | 0.06463 | -0.085 | 29.306

## 78. Re 5M Mach 0.25 (2)
BIGFOIL.COM POLAR EXPORT
raf69
RAF 69 |  |  |  | Cl Max: | 1.4773 | at alpha= | 15 | deg
XFOIL ncrit=9 |  |  |  | L/D Max: | 103.93 | at alpha= | 6.5 | deg
Re: | 5000000 |  |  | Cd Min: | 0.08723 | at alpha= | 20 | deg
Mach: | 0.25 |  |  | Cl=0 at alpha= | -1.774 | deg
|  |  |  | @ Cl=0.1, Cd= | 0.0060548
|  |  |  | @ Cl=0.4, Cd= | 0.006053
|  |  |  | @ Cl=0.6, Cd= | 0.0064041
alpha (deg) | Cl | Cd | Cm | Cl/Cd
-20 | -1.3199 | 0.0698 | -0.0769 | -18.9097
-19.5 | -1.3476 | 0.06088 | -0.0803 | -22.1353
-18.5 | -1.3859 | 0.04582 | -0.0844 | -30.2466
-18 | -1.3918 | 0.04002 | -0.0852 | -34.7776
-17.5 | -1.3961 | 0.03473 | -0.0852 | -40.1987
-17 | -1.3913 | 0.03055 | -0.0843 | -45.5417
-16.5 | -1.3882 | 0.02676 | -0.0824 | -51.8759
-16 | -1.364 | 0.02393 | -0.0818 | -56.9996
-15.5 | -1.3192 | 0.02115 | -0.0846 | -62.3735
-15 | -1.2801 | 0.01898 | -0.0848 | -67.4447
-14.5 | -1.2068 | 0.01722 | -0.0907 | -70.0813
-14 | -1.1497 | 0.01578 | -0.0931 | -72.858
-13.5 | -1.0425 | 0.01452 | -0.1044 | -71.7975
-13 | -0.9869 | 0.01337 | -0.106 | -73.8145
-12.5 | -0.9475 | 0.01258 | -0.1037 | -75.318
-12 | -0.9165 | 0.01175 | -0.0998 | -78
-11.5 | -0.8826 | 0.01115 | -0.0959 | -79.157
-11 | -0.8519 | 0.01054 | -0.0912 | -80.8254
-10.5 | -0.8201 | 0.01 | -0.0864 | -82.01
-10 | -0.7883 | 0.0095 | -0.0814 | -82.9789
-9.5 | -0.756 | 0.00905 | -0.0763 | -83.5359
-9 | -0.7233 | 0.00865 | -0.0712 | -83.6185
-8.5 | -0.6903 | 0.00833 | -0.0659 | -82.8691
-8 | -0.6503 | 0.00803 | -0.062 | -80.9838
-7.5 | -0.6052 | 0.00775 | -0.059 | -78.0903
-7 | -0.557 | 0.00747 | -0.0567 | -74.5649
-6.5 | -0.5077 | 0.00726 | -0.0546 | -69.9311
-6 | -0.455 | 0.00706 | -0.0532 | -64.4476
-5.5 | -0.4021 | 0.00692 | -0.0518 | -58.1069
-5 | -0.3489 | 0.00674 | -0.0504 | -51.7656
-4.5 | -0.2945 | 0.00662 | -0.0494 | -44.4864
-4 | -0.2403 | 0.00652 | -0.0482 | -36.8558
-3.5 | -0.1858 | 0.00636 | -0.0472 | -29.2138
-3 | -0.1319 | 0.00626 | -0.0461 | -21.0703
-2.5 | -0.0779 | 0.00618 | -0.045 | -12.6052
-2 | -0.024 | 0.00611 | -0.0439 | -3.928
-1.5 | 0.0291 | 0.00607 | -0.0427 | 4.7941
-1 | 0.0818 | 0.00606 | -0.0414 | 13.4983
0 | 0.1867 | 0.00603 | -0.0387 | 30.9619
0.5 | 0.2393 | 0.00603 | -0.0374 | 39.6849
1 | 0.2922 | 0.00604 | -0.0361 | 48.3775
1.5 | 0.3454 | 0.00603 | -0.0349 | 57.2803
2 | 0.3974 | 0.00605 | -0.0334 | 65.686
2.5 | 0.4489 | 0.00611 | -0.0319 | 73.4697
3 | 0.5007 | 0.00616 | -0.0304 | 81.2825
3.5 | 0.5488 | 0.00628 | -0.0282 | 87.3885
4 | 0.5948 | 0.00639 | -0.0255 | 93.0829
4.5 | 0.6317 | 0.00649 | -0.0209 | 97.3344
5 | 0.6705 | 0.00665 | -0.0168 | 100.8271
5.5 | 0.7059 | 0.00688 | -0.0121 | 102.6017
6 | 0.7425 | 0.00717 | -0.0077 | 103.5565
6.5 | 0.7774 | 0.00748 | -0.0031 | 103.9305
7 | 0.8123 | 0.00783 | 0.0014 | 103.742
7.5 | 0.8466 | 0.00825 | 0.0059 | 102.6182
8 | 0.882 | 0.00869 | 0.0101 | 101.496
8.5 | 0.9199 | 0.00915 | 0.0136 | 100.5355
9 | 0.9561 | 0.00968 | 0.0173 | 98.7707
9.5 | 0.9887 | 0.0104 | 0.0213 | 95.0673
10 | 1.0249 | 0.01121 | 0.0243 | 91.4273
10.5 | 1.1171 | 0.01227 | 0.0154 | 91.0432
11 | 1.2494 | 0.01346 | -0.0016 | 92.8232
11.5 | 1.3031 | 0.01486 | -0.0027 | 87.6918
12 | 1.3431 | 0.0163 | -0.0016 | 82.3988
12.5 | 1.3747 | 0.01768 | 0.0012 | 77.7545
13 | 1.4013 | 0.01945 | 0.0041 | 72.0463
13.5 | 1.4251 | 0.0215 | 0.007 | 66.2837
14 | 1.4493 | 0.02367 | 0.0095 | 61.2294
14.5 | 1.4645 | 0.02657 | 0.0121 | 55.1186
15 | 1.4773 | 0.02978 | 0.0146 | 49.6071
15.5 | 1.4676 | 0.03484 | 0.0175 | 42.124
16 | 1.4545 | 0.04055 | 0.0197 | 35.8693
16.5 | 1.4542 | 0.0455 | 0.021 | 31.9604
17 | 1.455 | 0.05064 | 0.0217 | 28.7322
17.5 | 1.4584 | 0.05568 | 0.0221 | 26.1925
18 | 1.4577 | 0.06128 | 0.0221 | 23.7875
18.5 | 1.456 | 0.06716 | 0.0218 | 21.6796
19 | 1.4509 | 0.07357 | 0.021 | 19.7214
19.5 | 1.4448 | 0.08017 | 0.02 | 18.0217
20 | 1.4366 | 0.08723 | 0.0185 | 16.4691

## 79. Re 5M Mach 0.50 (1)
BIGFOIL.COM POLAR EXPORT
raf69
RAF 69 |  |  |  | Cl Max: | 1.646 | at alpha= | 12 | deg
JavaFoil+Calcfoil stall+Eppler ext transition |  |  |  | L/D Max: | 131.127 | at alpha= | 5 | deg
Re: | 5000000 |  |  | Cd Min: | 0.00575 | at alpha= | 0 | deg
Mach: | 0.5 |  |  | Cl=0 at alpha= | -1.8472 | deg
|  |  |  | @ Cl=0.1, Cd= | 0.0064511
|  |  |  | @ Cl=0.4, Cd= | 0.0059316
|  |  |  | @ Cl=0.6, Cd= | 0.0061968
alpha (deg) | Cl | Cd | Cm | Cl/Cd
-16.5 | -0.871 | 0.11411 | 0.001 | -7.637
-16 | -0.837 | 0.11445 | 0 | -7.316
-15.5 | -0.812 | 0.12182 | -0.001 | -6.663
-15 | -0.79 | 0.1041 | -0.002 | -7.588
-14.5 | -0.767 | 0.09197 | -0.004 | -8.335
-14 | -0.739 | 0.08476 | -0.005 | -8.72
-13.5 | -0.708 | 0.08103 | -0.006 | -8.743
-13 | -0.787 | 0.06498 | -0.007 | -12.114
-12.5 | -1.042 | 0.042 | -0.009 | -24.801
-12 | -1.089 | 0.03422 | -0.011 | -31.812
-11.5 | -1.102 | 0.02721 | -0.013 | -40.5
-11 | -1.091 | 0.02363 | -0.014 | -46.144
-10.5 | -1.064 | 0.02129 | -0.016 | -49.981
-10 | -1.028 | 0.01938 | -0.017 | -53.066
-9.5 | -0.986 | 0.01714 | -0.019 | -57.511
-9 | -0.937 | 0.01593 | -0.021 | -58.829
-8.5 | -0.886 | 0.01453 | -0.022 | -60.947
-8 | -0.834 | 0.01297 | -0.024 | -64.293
-7.5 | -0.782 | 0.00904 | -0.026 | -86.514
-7 | -0.718 | 0.00846 | -0.028 | -84.866
-6.5 | -0.652 | 0.00787 | -0.029 | -82.818
-6 | -0.585 | 0.00759 | -0.031 | -77.033
-5.5 | -0.516 | 0.00733 | -0.032 | -70.456
-5 | -0.447 | 0.00671 | -0.034 | -66.609
-4.5 | -0.377 | 0.00706 | -0.036 | -53.427
-4 | -0.307 | 0.00689 | -0.037 | -44.519
-3.5 | -0.236 | 0.00613 | -0.039 | -38.464
-3 | -0.165 | 0.00669 | -0.04 | -24.62
-2.5 | -0.093 | 0.00666 | -0.042 | -14.026
-2 | -0.022 | 0.00664 | -0.044 | -3.304
-1.5 | 0.05 | 0.00593 | -0.045 | 8.374
-1 | 0.121 | 0.00667 | -0.047 | 18.193
-0.5 | 0.193 | 0.00599 | -0.048 | 32.246
0 | 0.269 | 0.00575 | -0.05 | 46.756
0.5 | 0.341 | 0.00636 | -0.052 | 53.667
1 | 0.414 | 0.00583 | -0.053 | 71.028
1.5 | 0.486 | 0.00686 | -0.055 | 70.886
2 | 0.559 | 0.0061 | -0.056 | 91.644
2.5 | 0.631 | 0.00627 | -0.058 | 100.551
3 | 0.703 | 0.00652 | -0.059 | 107.823
3.5 | 0.774 | 0.00668 | -0.061 | 115.861
4 | 0.846 | 0.00699 | -0.063 | 120.938
4.5 | 0.916 | 0.00879 | -0.064 | 104.261
5 | 0.987 | 0.00753 | -0.066 | 131.127
5.5 | 1.057 | 0.01006 | -0.067 | 105.005
6 | 1.126 | 0.01052 | -0.069 | 107.08
6.5 | 1.194 | 0.00928 | -0.07 | 128.632
7 | 1.235 | 0.0126 | -0.07 | 98.035
7.5 | 1.295 | 0.01371 | -0.071 | 94.448
8 | 1.352 | 0.01465 | -0.073 | 92.299
8.5 | 1.405 | 0.01607 | -0.074 | 87.483
9 | 1.456 | 0.01787 | -0.075 | 81.478
9.5 | 1.503 | 0.01932 | -0.076 | 77.786
10 | 1.546 | 0.02167 | -0.077 | 71.322
10.5 | 1.583 | 0.02348 | -0.078 | 67.443
11 | 1.614 | 0.02596 | -0.079 | 62.183
11.5 | 1.635 | 0.02883 | -0.08 | 56.708
12 | 1.646 | 0.03332 | -0.08 | 49.405
12.5 | 1.64 | 0.03839 | -0.081 | 42.711
13 | 1.609 | 0.04402 | -0.081 | 36.557
13.5 | 1.537 | 0.05032 | -0.081 | 30.541
14 | 1.29 | 0.06527 | -0.08 | 19.766
14.5 | 1.034 | 0.08226 | -0.078 | 12.572
15 | 1.042 | 0.1067 | -0.075 | 9.765
15.5 | 1.047 | 0.11752 | -0.07 | 8.908
16 | 1.088 | 0.11395 | -0.074 | 9.547
16.5 | 1.12 | 0.12129 | -0.076 | 9.235
17 | 1.152 | 0.1236 | -0.077 | 9.324

## 80. Re 5M Mach 0.50 (2)
BIGFOIL.COM POLAR EXPORT
raf69
RAF 69 |  |  |  | Cl Max: | 1.4099 | at alpha= | 14 | deg
XFOIL ncrit=9 |  |  |  | L/D Max: | 84.6903 | at alpha= | 5 | deg
Re: | 5000000 |  |  | Cd Min: | 0.15665 | at alpha= | -20 | deg
Mach: | 0.5 |  |  | Cl=0 at alpha= | -1.7648 | deg
|  |  |  | @ Cl=0.1, Cd= | 0.0065876
|  |  |  | @ Cl=0.4, Cd= | 0.0065267
|  |  |  | @ Cl=0.6, Cd= | 0.0072285
alpha (deg) | Cl | Cd | Cm | Cl/Cd
-20 | -0.8479 | 0.15665 | -0.0506 | -5.4127
-19.5 | -0.8616 | 0.1464 | -0.0574 | -5.8852
-19 | -0.8821 | 0.13575 | -0.0643 | -6.498
-18.5 | -0.9016 | 0.12562 | -0.0706 | -7.1772
-18 | -0.9276 | 0.11514 | -0.0769 | -8.0563
-17.5 | -0.9621 | 0.10425 | -0.0833 | -9.2288
-17 | -0.9976 | 0.0938 | -0.089 | -10.6354
-16.5 | -1.0436 | 0.08289 | -0.0947 | -12.5902
-16 | -1.0924 | 0.07234 | -0.0996 | -15.1009
-15.5 | -1.1261 | 0.06158 | -0.1068 | -18.2868
-15 | -1.1574 | 0.05206 | -0.1112 | -22.232
-14.5 | -1.1435 | 0.04326 | -0.12 | -26.4332
-14 | -1.1358 | 0.0366 | -0.1237 | -31.0328
-13.5 | -1.1199 | 0.03148 | -0.1247 | -35.575
-13 | -1.0939 | 0.02703 | -0.1256 | -40.4698
-12.5 | -1.0466 | 0.02351 | -0.1272 | -44.5172
-12 | -0.9694 | 0.02019 | -0.1333 | -48.0139
-11.5 | -0.9113 | 0.01791 | -0.1341 | -50.8822
-11 | -0.8667 | 0.01589 | -0.1322 | -54.5437
-10.5 | -0.8219 | 0.01441 | -0.1291 | -57.0368
-10 | -0.7846 | 0.01302 | -0.1246 | -60.2611
-9.5 | -0.7486 | 0.01189 | -0.1193 | -62.9605
-9 | -0.7146 | 0.01093 | -0.1132 | -65.3797
-8.5 | -0.6797 | 0.01011 | -0.1069 | -67.2305
-8 | -0.6456 | 0.00942 | -0.1 | -68.535
-7.5 | -0.6087 | 0.00884 | -0.0933 | -68.8575
-7 | -0.569 | 0.00837 | -0.0869 | -67.9809
-6.5 | -0.5275 | 0.00799 | -0.0806 | -66.02
-6 | -0.4857 | 0.00776 | -0.0743 | -62.5902
-5 | -0.3796 | 0.00733 | -0.0662 | -51.7872
-4.5 | -0.3225 | 0.00717 | -0.0631 | -44.9791
-4 | -0.2636 | 0.00702 | -0.0604 | -37.5499
-3.5 | -0.2043 | 0.00687 | -0.0579 | -29.738
-3 | -0.1451 | 0.00676 | -0.0555 | -21.4645
-2.5 | -0.0854 | 0.00672 | -0.0532 | -12.7083
-2 | -0.027 | 0.00666 | -0.0508 | -4.0541
-1.5 | 0.0304 | 0.00662 | -0.0482 | 4.5921
-1 | 0.0868 | 0.00659 | -0.0456 | 13.1715
-0.5 | 0.1425 | 0.00658 | -0.0428 | 21.6565
0 | 0.1986 | 0.00655 | -0.0401 | 30.3206
0.5 | 0.2548 | 0.00654 | -0.0374 | 38.9602
1 | 0.31 | 0.00654 | -0.0345 | 47.4006
1.5 | 0.3637 | 0.00651 | -0.0312 | 55.8679
2 | 0.4072 | 0.00653 | -0.0259 | 62.3583
2.5 | 0.4559 | 0.00657 | -0.0216 | 69.3912
3 | 0.5032 | 0.0067 | -0.0171 | 75.1045
3.5 | 0.549 | 0.00689 | -0.0124 | 79.6807
4 | 0.5919 | 0.00716 | -0.0071 | 82.6676
4.5 | 0.6321 | 0.0075 | -0.0015 | 84.28
5 | 0.6699 | 0.00791 | 0.0044 | 84.6903
5.5 | 0.7066 | 0.00837 | 0.0104 | 84.4205
6 | 0.7417 | 0.00896 | 0.0164 | 82.779
6.5 | 0.7804 | 0.00961 | 0.0217 | 81.2071
7 | 0.8187 | 0.0104 | 0.0267 | 78.7212
7.5 | 0.8606 | 0.01133 | 0.0308 | 75.9576
8 | 0.9044 | 0.01244 | 0.0342 | 72.701
8.5 | 0.9539 | 0.01371 | 0.0363 | 69.577
9 | 1.0103 | 0.01531 | 0.0364 | 65.9895
9.5 | 1.0888 | 0.0173 | 0.0319 | 62.9364
10 | 1.149 | 0.01964 | 0.0301 | 58.5031
10.5 | 1.1954 | 0.02214 | 0.0304 | 53.9928
11 | 1.2916 | 0.02517 | 0.0214 | 51.3151
11.5 | 1.326 | 0.0283 | 0.0235 | 46.8551
12 | 1.3504 | 0.03148 | 0.0267 | 42.8971
12.5 | 1.3698 | 0.03512 | 0.0297 | 39.0034
13 | 1.3894 | 0.0389 | 0.0324 | 35.7172
13.5 | 1.3995 | 0.04348 | 0.0347 | 32.1872
14 | 1.4099 | 0.04822 | 0.0367 | 29.2389
14.5 | 1.4042 | 0.05427 | 0.0381 | 25.8743
16 | 1.2857 | 0.08237 | 0.0354 | 15.6088
16.5 | 1.2672 | 0.09079 | 0.0335 | 13.9575
17 | 1.2466 | 0.09974 | 0.031 | 12.4985
17.5 | 1.2327 | 0.10827 | 0.0283 | 11.3854
18 | 1.2131 | 0.11769 | 0.0246 | 10.3076
18.5 | 1.1975 | 0.12696 | 0.0206 | 9.4321
19 | 1.1811 | 0.13661 | 0.016 | 8.6458

## 81. Re 6M Mach 0.00 (1)
BIGFOIL.COM POLAR EXPORT
raf69
RAF 69 |  |  |  | Cl Max: | 2.053 | at alpha= | 19.5 | deg
JavaFoil+Calcfoil stall+Eppler ext transition |  |  |  | L/D Max: | 144.908 | at alpha= | 9 | deg
Re: | 6000000 |  |  | Cd Min: | 0.00547 | at alpha= | 0 | deg
Mach: | 0 |  |  | Cl=0 at alpha= | -1.8468 | deg
|  |  |  | @ Cl=0.1, Cd= | 0.0061081
|  |  |  | @ Cl=0.4, Cd= | 0.0058992
|  |  |  | @ Cl=0.6, Cd= | 0.0058455
alpha (deg) | Cl | Cd | Cm | Cl/Cd
-20 | -1.669 | 0.051 | 0.008 | -32.729
-19.5 | -1.662 | 0.04697 | 0.007 | -35.392
-19 | -1.653 | 0.04329 | 0.006 | -38.172
-18.5 | -1.631 | 0.04014 | 0.005 | -40.626
-18 | -1.606 | 0.03693 | 0.004 | -43.492
-17.5 | -1.582 | 0.03344 | 0.003 | -47.309
-17 | -1.554 | 0.03073 | 0.002 | -50.568
-16.5 | -1.522 | 0.02848 | 0.001 | -53.447
-16 | -1.492 | 0.0256 | 0 | -58.272
-15.5 | -1.458 | 0.02384 | -0.001 | -61.153
-15 | -1.421 | 0.02235 | -0.003 | -63.568
-14.5 | -1.384 | 0.02034 | -0.004 | -68.036
-14 | -1.343 | 0.01897 | -0.005 | -70.786
-13.5 | -1.302 | 0.01769 | -0.006 | -73.606
-13 | -1.258 | 0.01631 | -0.008 | -77.143
-12.5 | -1.214 | 0.01519 | -0.009 | -79.935
-12 | -1.17 | 0.01396 | -0.01 | -83.841
-11.5 | -1.126 | 0.01273 | -0.012 | -88.442
-11 | -1.08 | 0.01209 | -0.013 | -89.344
-10.5 | -1.029 | 0.01002 | -0.014 | -102.698
-10 | -0.975 | 0.00963 | -0.016 | -101.261
-9.5 | -0.919 | 0.00921 | -0.017 | -99.793
-9 | -0.863 | 0.00885 | -0.018 | -97.535
-8.5 | -0.806 | 0.00813 | -0.02 | -99.147
-8 | -0.748 | 0.00766 | -0.021 | -97.66
-7.5 | -0.69 | 0.00738 | -0.023 | -93.471
-7 | -0.631 | 0.00709 | -0.024 | -89.038
-6.5 | -0.571 | 0.00679 | -0.025 | -84.136
-6 | -0.511 | 0.00662 | -0.027 | -77.204
-5.5 | -0.451 | 0.00649 | -0.028 | -69.395
-5 | -0.39 | 0.00612 | -0.029 | -63.71
-4.5 | -0.328 | 0.00637 | -0.031 | -51.592
-4 | -0.267 | 0.00586 | -0.032 | -45.536
-3.5 | -0.205 | 0.0061 | -0.034 | -33.622
-3 | -0.143 | 0.0067 | -0.035 | -21.349
-2.5 | -0.081 | 0.00562 | -0.036 | -14.459
-2 | -0.019 | 0.00561 | -0.038 | -3.399
-1.5 | 0.043 | 0.00563 | -0.039 | 7.658
-1 | 0.105 | 0.00615 | -0.041 | 17.13
-0.5 | 0.168 | 0.00566 | -0.042 | 29.645
0 | 0.233 | 0.00547 | -0.043 | 42.606
0.5 | 0.296 | 0.00594 | -0.045 | 49.833
1 | 0.359 | 0.00655 | -0.046 | 54.813
1.5 | 0.422 | 0.00555 | -0.048 | 75.992
2 | 0.485 | 0.00567 | -0.049 | 85.545
2.5 | 0.548 | 0.00577 | -0.05 | 94.851
3 | 0.61 | 0.00586 | -0.052 | 104.178
3.5 | 0.673 | 0.00602 | -0.053 | 111.731
4 | 0.735 | 0.00612 | -0.054 | 120.116
4.5 | 0.797 | 0.00629 | -0.056 | 126.657
5 | 0.859 | 0.00655 | -0.057 | 131.062
5.5 | 0.921 | 0.00806 | -0.058 | 114.299
6 | 0.982 | 0.00827 | -0.06 | 118.705
6.5 | 1.043 | 0.00867 | -0.061 | 120.331
7 | 1.103 | 0.00782 | -0.062 | 141.039
7.5 | 1.164 | 0.00817 | -0.064 | 142.406
8 | 1.223 | 0.01012 | -0.065 | 120.917
8.5 | 1.282 | 0.00892 | -0.066 | 143.718
9 | 1.341 | 0.00925 | -0.068 | 144.908
9.5 | 1.398 | 0.00981 | -0.069 | 142.444
10 | 1.454 | 0.01199 | -0.07 | 121.326
10.5 | 1.51 | 0.01278 | -0.071 | 118.098
11 | 1.564 | 0.0136 | -0.073 | 115.008
11.5 | 1.581 | 0.01481 | -0.072 | 106.775
12 | 1.627 | 0.01567 | -0.073 | 103.829
12.5 | 1.671 | 0.01691 | -0.074 | 98.778
13 | 1.713 | 0.01826 | -0.075 | 93.792
13.5 | 1.754 | 0.01953 | -0.076 | 89.81
14 | 1.793 | 0.02084 | -0.076 | 86.007
14.5 | 1.832 | 0.02237 | -0.077 | 81.931
15 | 1.871 | 0.02404 | -0.078 | 77.809
15.5 | 1.907 | 0.02539 | -0.079 | 75.108
16 | 1.942 | 0.02741 | -0.08 | 70.845
16.5 | 1.975 | 0.02915 | -0.081 | 67.744
17 | 1.996 | 0.03126 | -0.081 | 63.861
17.5 | 2.014 | 0.03314 | -0.082 | 60.788
18 | 2.029 | 0.03578 | -0.083 | 56.718
18.5 | 2.04 | 0.03771 | -0.083 | 54.103
19 | 2.048 | 0.04079 | -0.084 | 50.211
19.5 | 2.053 | 0.04324 | -0.084 | 47.467
20 | 2.051 | 0.04737 | -0.085 | 43.296

## 82. Re 6M Mach 0.00 (2)
BIGFOIL.COM POLAR EXPORT
raf69
RAF 69 |  |  |  | Cl Max: | 1.5529 | at alpha= | 20 | deg
XFOIL ncrit=9 |  |  |  | L/D Max: | 112.269 | at alpha= | 7.5 | deg
Re: | 6000000 |  |  | Cd Min: | 0.06292 | at alpha= | 20 | deg
Mach: | 0 |  |  | Cl=0 at alpha= | -1.7757 | deg
|  |  |  | @ Cl=0.1, Cd= | 0.005846
|  |  |  | @ Cl=0.4, Cd= | 0.005829
|  |  |  | @ Cl=0.6, Cd= | 0.0062183
alpha (deg) | Cl | Cd | Cm | Cl/Cd
-20 | -1.4941 | 0.0402 | -0.0751 | -37.1667
-19.5 | -1.4899 | 0.03582 | -0.0754 | -41.5941
-19 | -1.4856 | 0.03171 | -0.0752 | -46.8496
-18.5 | -1.4776 | 0.0282 | -0.0745 | -52.3972
-18 | -1.4678 | 0.02514 | -0.0731 | -58.385
-17.5 | -1.4535 | 0.0227 | -0.0711 | -64.0308
-17 | -1.4404 | 0.0205 | -0.0683 | -70.2634
-16.5 | -1.3978 | 0.01868 | -0.0701 | -74.8287
-16 | -1.364 | 0.01691 | -0.0698 | -80.6623
-15.5 | -1.3046 | 0.01564 | -0.0734 | -83.4143
-15 | -1.2368 | 0.01446 | -0.0786 | -85.5325
-14.5 | -1.1675 | 0.01362 | -0.0834 | -85.7195
-14 | -1.0549 | 0.01264 | -0.097 | -83.4573
-13.5 | -1.0163 | 0.01198 | -0.0954 | -84.8331
-13 | -0.9861 | 0.01134 | -0.0919 | -86.9577
-12.5 | -0.9532 | 0.01087 | -0.0885 | -87.6909
-12 | -0.9239 | 0.01034 | -0.0843 | -89.352
-11.5 | -0.8894 | 0.00997 | -0.0807 | -89.2076
-11 | -0.8584 | 0.00952 | -0.0764 | -90.1681
-10.5 | -0.8273 | 0.00912 | -0.0719 | -90.7127
-10 | -0.7963 | 0.00874 | -0.0672 | -91.1098
-9.5 | -0.766 | 0.00844 | -0.0622 | -90.7583
-9 | -0.7279 | 0.00814 | -0.0588 | -89.4226
-8.5 | -0.6852 | 0.00785 | -0.0562 | -87.2866
-8 | -0.6399 | 0.00756 | -0.0541 | -84.6429
-7.5 | -0.5933 | 0.00731 | -0.0523 | -81.1628
-7 | -0.5453 | 0.00708 | -0.0507 | -77.0198
-6.5 | -0.4954 | 0.00687 | -0.0494 | -72.1106
-6 | -0.444 | 0.00673 | -0.0484 | -65.9733
-5.5 | -0.3919 | 0.00657 | -0.0476 | -59.6499
-5 | -0.3404 | 0.00643 | -0.0466 | -52.9393
-4.5 | -0.2864 | 0.00633 | -0.0461 | -45.2449
-4 | -0.234 | 0.00622 | -0.0453 | -37.6206
-3.5 | -0.1814 | 0.00609 | -0.0445 | -29.7865
-3 | -0.1283 | 0.00599 | -0.0438 | -21.419
-2.5 | -0.0756 | 0.00592 | -0.043 | -12.7703
-2 | -0.0231 | 0.00587 | -0.0422 | -3.9353
-1.5 | 0.0284 | 0.00584 | -0.0412 | 4.863
-1 | 0.0791 | 0.00585 | -0.04 | 13.5214
-0.5 | 0.1308 | 0.00584 | -0.039 | 22.3973
0 | 0.1834 | 0.00582 | -0.0383 | 31.512
0.5 | 0.2351 | 0.0058 | -0.0373 | 40.5345
1 | 0.2866 | 0.00581 | -0.0363 | 49.3287
1.5 | 0.3384 | 0.00581 | -0.0354 | 58.2444
2 | 0.3909 | 0.00582 | -0.0346 | 67.1649
2.5 | 0.4414 | 0.00587 | -0.0334 | 75.1959
3 | 0.4909 | 0.00597 | -0.032 | 82.2278
3.5 | 0.539 | 0.00608 | -0.0304 | 88.6513
4 | 0.5866 | 0.00618 | -0.0286 | 94.9191
4.5 | 0.6321 | 0.00631 | -0.0265 | 100.1743
5 | 0.6749 | 0.00644 | -0.0238 | 104.7981
5.5 | 0.7074 | 0.00656 | -0.019 | 107.8354
6 | 0.7434 | 0.00678 | -0.0149 | 109.646
6.5 | 0.7793 | 0.007 | -0.011 | 111.3286
7 | 0.8151 | 0.00728 | -0.0071 | 111.9643
7.5 | 0.851 | 0.00758 | -0.0033 | 112.2691
8 | 0.885 | 0.00792 | 0.0007 | 111.7424
8.5 | 0.9195 | 0.00829 | 0.0045 | 110.9168
9 | 0.954 | 0.00871 | 0.0082 | 109.5293
9.5 | 0.9871 | 0.0092 | 0.0119 | 107.2935
10 | 1.018 | 0.00977 | 0.0158 | 104.1965
10.5 | 1.0491 | 0.0104 | 0.0194 | 100.875
11 | 1.157 | 0.01139 | 0.0063 | 101.5803
11.5 | 1.2857 | 0.01215 | -0.0106 | 105.8189
12 | 1.3277 | 0.01322 | -0.0099 | 100.4312
12.5 | 1.3712 | 0.0143 | -0.0097 | 95.8881
13 | 1.4024 | 0.01535 | -0.0071 | 91.3616
13.5 | 1.4289 | 0.01674 | -0.0043 | 85.3584
14 | 1.453 | 0.01837 | -0.0016 | 79.0964
14.5 | 1.4748 | 0.02025 | 0.001 | 72.8296
15 | 1.4929 | 0.02247 | 0.0037 | 66.4397
15.5 | 1.4977 | 0.02574 | 0.0068 | 58.1857
16 | 1.4969 | 0.02966 | 0.0097 | 50.4686
16.5 | 1.5029 | 0.03335 | 0.0117 | 45.0645
17 | 1.5153 | 0.03671 | 0.013 | 41.2776
17.5 | 1.5264 | 0.04031 | 0.014 | 37.8665
18 | 1.5362 | 0.04412 | 0.0148 | 34.8187
18.5 | 1.5447 | 0.04822 | 0.0153 | 32.0344
19 | 1.5485 | 0.05288 | 0.0156 | 29.2833
19.5 | 1.551 | 0.05783 | 0.0156 | 26.82
20 | 1.5529 | 0.06292 | 0.0153 | 24.6805

## 83. Re 6M Mach 0.10 (1)
BIGFOIL.COM POLAR EXPORT
raf69
RAF 69 |  |  |  | Cl Max: | 2.041 | at alpha= | 19.5 | deg
JavaFoil+Calcfoil stall+Eppler ext transition |  |  |  | L/D Max: | 142.095 | at alpha= | 9 | deg
Re: | 6000000 |  |  | Cd Min: | 0.00542 | at alpha= | 0 | deg
Mach: | 0.1 |  |  | Cl=0 at alpha= | -1.8468 | deg
|  |  |  | @ Cl=0.1, Cd= | 0.0060562
|  |  |  | @ Cl=0.4, Cd= | 0.0059343
|  |  |  | @ Cl=0.6, Cd= | 0.0059394
alpha (deg) | Cl | Cd | Cm | Cl/Cd
-20 | -1.655 | 0.0532 | 0.008 | -31.114
-19.5 | -1.651 | 0.04896 | 0.007 | -33.721
-19 | -1.643 | 0.04508 | 0.006 | -36.451
-18.5 | -1.621 | 0.04278 | 0.005 | -37.885
-18 | -1.6 | 0.03837 | 0.004 | -41.683
-17.5 | -1.576 | 0.03469 | 0.003 | -45.444
-17 | -1.549 | 0.03183 | 0.002 | -48.672
-16.5 | -1.52 | 0.02937 | 0.001 | -51.754
-16 | -1.491 | 0.02635 | 0 | -56.586
-15.5 | -1.458 | 0.02441 | -0.002 | -59.719
-15 | -1.421 | 0.02293 | -0.003 | -61.985
-14.5 | -1.384 | 0.02081 | -0.004 | -66.537
-14 | -1.344 | 0.01944 | -0.005 | -69.145
-13.5 | -1.304 | 0.01815 | -0.006 | -71.863
-13 | -1.26 | 0.01663 | -0.008 | -75.794
-12.5 | -1.215 | 0.01561 | -0.009 | -77.855
-12 | -1.173 | 0.01426 | -0.01 | -82.261
-11.5 | -1.129 | 0.01298 | -0.012 | -86.954
-11 | -1.082 | 0.01238 | -0.013 | -87.408
-10.5 | -1.033 | 0.01012 | -0.015 | -102.068
-10 | -0.979 | 0.00965 | -0.016 | -101.457
-9.5 | -0.923 | 0.00933 | -0.017 | -98.983
-9 | -0.867 | 0.00896 | -0.019 | -96.708
-8.5 | -0.81 | 0.00812 | -0.02 | -99.792
-8 | -0.752 | 0.00773 | -0.021 | -97.312
-7.5 | -0.693 | 0.00748 | -0.023 | -92.681
-7 | -0.634 | 0.00714 | -0.024 | -88.825
-6.5 | -0.574 | 0.00685 | -0.025 | -83.814
-6 | -0.514 | 0.00662 | -0.027 | -77.568
-5.5 | -0.453 | 0.00655 | -0.028 | -69.117
-5 | -0.392 | 0.00614 | -0.03 | -63.819
-4.5 | -0.33 | 0.00638 | -0.031 | -51.745
-4 | -0.268 | 0.00591 | -0.032 | -45.363
-3.5 | -0.206 | 0.00623 | -0.034 | -33.103
-3 | -0.144 | 0.00681 | -0.035 | -21.111
-2.5 | -0.082 | 0.00566 | -0.037 | -14.412
-2 | -0.019 | 0.00564 | -0.038 | -3.396
-1.5 | 0.043 | 0.00564 | -0.039 | 7.688
-1 | 0.106 | 0.0061 | -0.041 | 17.355
-0.5 | 0.168 | 0.00568 | -0.042 | 29.656
0 | 0.234 | 0.00542 | -0.044 | 43.179
0.5 | 0.298 | 0.00589 | -0.045 | 50.479
1 | 0.361 | 0.00651 | -0.046 | 55.406
1.5 | 0.424 | 0.00558 | -0.048 | 76.008
2 | 0.487 | 0.00569 | -0.049 | 85.565
2.5 | 0.55 | 0.00586 | -0.051 | 93.93
3 | 0.613 | 0.00596 | -0.052 | 102.935
3.5 | 0.676 | 0.00606 | -0.053 | 111.593
4 | 0.739 | 0.00621 | -0.055 | 118.911
4.5 | 0.801 | 0.00633 | -0.056 | 126.517
5 | 0.863 | 0.00658 | -0.057 | 131.166
5.5 | 0.925 | 0.0081 | -0.059 | 114.154
6 | 0.987 | 0.00837 | -0.06 | 117.925
6.5 | 1.048 | 0.00869 | -0.061 | 120.618
7 | 1.109 | 0.00786 | -0.063 | 141.054
7.5 | 1.169 | 0.00827 | -0.064 | 141.44
8 | 1.229 | 0.01018 | -0.065 | 120.77
8.5 | 1.288 | 0.01059 | -0.067 | 121.693
9 | 1.347 | 0.00948 | -0.068 | 142.095
9.5 | 1.404 | 0.0099 | -0.069 | 141.886
10 | 1.46 | 0.01051 | -0.07 | 138.935
10.5 | 1.516 | 0.0129 | -0.072 | 117.498
11 | 1.571 | 0.01372 | -0.073 | 114.492
11.5 | 1.588 | 0.01506 | -0.072 | 105.413
12 | 1.631 | 0.01595 | -0.073 | 102.232
12.5 | 1.675 | 0.01722 | -0.074 | 97.235
13 | 1.717 | 0.01863 | -0.075 | 92.167
13.5 | 1.757 | 0.01996 | -0.076 | 88.042
14 | 1.798 | 0.02131 | -0.077 | 84.36
14.5 | 1.835 | 0.02318 | -0.078 | 79.176
15 | 1.873 | 0.02453 | -0.078 | 76.354
15.5 | 1.909 | 0.02594 | -0.079 | 73.564
16 | 1.943 | 0.02823 | -0.08 | 68.819
16.5 | 1.975 | 0.02988 | -0.081 | 66.107
17 | 1.995 | 0.03207 | -0.082 | 62.198
17.5 | 2.011 | 0.03397 | -0.082 | 59.203
18 | 2.024 | 0.0368 | -0.083 | 55.011
18.5 | 2.033 | 0.03883 | -0.084 | 52.364
19 | 2.036 | 0.04179 | -0.084 | 48.727
19.5 | 2.041 | 0.04472 | -0.085 | 45.632
20 | 2.034 | 0.049 | -0.085 | 41.505

## 84. Re 6M Mach 0.10 (2)
BIGFOIL.COM POLAR EXPORT
raf69
RAF 69 |  |  |  | Cl Max: | 1.5405 | at alpha= | 20 | deg
XFOIL ncrit=9 |  |  |  | L/D Max: | 111.453 | at alpha= | 7.5 | deg
Re: | 6000000 |  |  | Cd Min: | 0.06608 | at alpha= | 20 | deg
Mach: | 0.1 |  |  | Cl=0 at alpha= | -1.7766 | deg
|  |  |  | @ Cl=0.1, Cd= | 0.005866
|  |  |  | @ Cl=0.4, Cd= | 0.0058474
|  |  |  | @ Cl=0.6, Cd= | 0.0062359
alpha (deg) | Cl | Cd | Cm | Cl/Cd
-20 | -1.4774 | 0.04363 | -0.0764 | -33.862
-19.5 | -1.4784 | 0.03854 | -0.077 | -38.3601
-19 | -1.4742 | 0.0342 | -0.0772 | -43.1053
-18.5 | -1.4718 | 0.03001 | -0.0766 | -49.0437
-18 | -1.4611 | 0.02681 | -0.0755 | -54.4983
-17.5 | -1.4508 | 0.02391 | -0.0737 | -60.6775
-17 | -1.4364 | 0.02164 | -0.0712 | -66.3771
-16.5 | -1.4015 | 0.01949 | -0.072 | -71.9087
-16 | -1.3654 | 0.01763 | -0.0721 | -77.4475
-15.5 | -1.3118 | 0.01615 | -0.0748 | -81.226
-15 | -1.2428 | 0.01489 | -0.0802 | -83.4654
-14.5 | -1.1797 | 0.01401 | -0.0837 | -84.2041
-14 | -1.0623 | 0.01292 | -0.0981 | -82.2214
-13.5 | -1.0183 | 0.01223 | -0.0974 | -83.2625
-13 | -0.9871 | 0.01154 | -0.0942 | -85.5373
-12.5 | -0.9536 | 0.01104 | -0.0908 | -86.3768
-12 | -0.9241 | 0.01048 | -0.0866 | -88.1775
-11.5 | -0.8898 | 0.01008 | -0.0829 | -88.2738
-11 | -0.859 | 0.00961 | -0.0785 | -89.3861
-10.5 | -0.8277 | 0.0092 | -0.0739 | -89.9674
-10 | -0.7967 | 0.00881 | -0.0691 | -90.4313
-9.5 | -0.765 | 0.00847 | -0.0643 | -90.3188
-9 | -0.7302 | 0.00818 | -0.0601 | -89.2665
-8.5 | -0.6876 | 0.00789 | -0.0574 | -87.1483
-8 | -0.6427 | 0.0076 | -0.0551 | -84.5658
-7.5 | -0.596 | 0.00734 | -0.0532 | -81.1989
-7 | -0.548 | 0.00711 | -0.0514 | -77.0745
-6.5 | -0.4977 | 0.0069 | -0.0501 | -72.1304
-6 | -0.4461 | 0.00676 | -0.0491 | -65.9911
-5.5 | -0.394 | 0.00659 | -0.0481 | -59.7876
-5 | -0.3421 | 0.00646 | -0.0471 | -52.9567
-4.5 | -0.2878 | 0.00635 | -0.0465 | -45.3228
-4 | -0.2352 | 0.00623 | -0.0457 | -37.7528
-3.5 | -0.1824 | 0.0061 | -0.0448 | -29.9016
-3 | -0.1289 | 0.00601 | -0.0441 | -21.4476
-2.5 | -0.0758 | 0.00594 | -0.0433 | -12.7609
-2 | -0.0231 | 0.00589 | -0.0425 | -3.9219
-1.5 | 0.0286 | 0.00586 | -0.0414 | 4.8805
-1 | 0.0793 | 0.00587 | -0.0402 | 13.5094
-0.5 | 0.1311 | 0.00586 | -0.0392 | 22.372
0 | 0.184 | 0.00584 | -0.0383 | 31.5068
0.5 | 0.2362 | 0.00582 | -0.0374 | 40.5842
1 | 0.288 | 0.00583 | -0.0364 | 49.3997
1.5 | 0.3397 | 0.00583 | -0.0353 | 58.2676
2 | 0.3925 | 0.00584 | -0.0345 | 67.2089
2.5 | 0.4434 | 0.00589 | -0.0333 | 75.2801
3 | 0.493 | 0.00598 | -0.0319 | 82.4415
3.5 | 0.5411 | 0.00609 | -0.0302 | 88.8506
4 | 0.5884 | 0.0062 | -0.0283 | 94.9032
4.5 | 0.6336 | 0.00634 | -0.026 | 99.9369
5 | 0.6742 | 0.00646 | -0.0227 | 104.3653
5.5 | 0.7074 | 0.00659 | -0.0179 | 107.3445
6 | 0.743 | 0.00683 | -0.0138 | 108.7848
6.5 | 0.7795 | 0.00706 | -0.0098 | 110.4108
7 | 0.8153 | 0.00733 | -0.0058 | 111.2278
7.5 | 0.8515 | 0.00764 | -0.002 | 111.4529
8 | 0.8863 | 0.00798 | 0.0019 | 111.0652
8.5 | 0.9199 | 0.00838 | 0.0059 | 109.7733
9 | 0.9541 | 0.00882 | 0.0097 | 108.1746
9.5 | 0.9875 | 0.00934 | 0.0134 | 105.7281
10 | 1.0197 | 0.00992 | 0.0171 | 102.7923
10.5 | 1.0524 | 0.01058 | 0.0204 | 99.4707
11 | 1.1654 | 0.01162 | 0.0064 | 100.2926
11.5 | 1.2917 | 0.01241 | -0.0098 | 104.0854
12 | 1.3327 | 0.01352 | -0.0088 | 98.5725
12.5 | 1.3734 | 0.01468 | -0.0081 | 93.5559
13 | 1.4045 | 0.01581 | -0.0055 | 88.8362
13.5 | 1.4314 | 0.01725 | -0.0027 | 82.9797
14 | 1.4556 | 0.01894 | 0 | 76.8532
14.5 | 1.4762 | 0.02097 | 0.0027 | 70.3958
15 | 1.4909 | 0.0235 | 0.0055 | 63.4426
15.5 | 1.4919 | 0.02714 | 0.0088 | 54.9705
16 | 1.4921 | 0.03115 | 0.0114 | 47.9005
16.5 | 1.4984 | 0.03491 | 0.0133 | 42.9218
17 | 1.509 | 0.03856 | 0.0145 | 39.1338
17.5 | 1.5198 | 0.04229 | 0.0154 | 35.9376
18 | 1.5271 | 0.04647 | 0.0161 | 32.8621
18.5 | 1.536 | 0.05062 | 0.0166 | 30.3437
19 | 1.5395 | 0.05542 | 0.0168 | 27.7788
19.5 | 1.5397 | 0.06072 | 0.0166 | 25.3574
20 | 1.5405 | 0.06608 | 0.0162 | 23.3127

## 85. Re 6M Mach 0.25 (1)
BIGFOIL.COM POLAR EXPORT
raf69
RAF 69 |  |  |  | Cl Max: | 1.974 | at alpha= | 17.5 | deg
JavaFoil+Calcfoil stall+Eppler ext transition |  |  |  | L/D Max: | 141.015 | at alpha= | 7.5 | deg
Re: | 6000000 |  |  | Cd Min: | 0.00561 | at alpha= | -2 | deg
Mach: | 0.25 |  |  | Cl=0 at alpha= | -1.8461 | deg
|  |  |  | @ Cl=0.1, Cd= | 0.0062358
|  |  |  | @ Cl=0.4, Cd= | 0.0058149
|  |  |  | @ Cl=0.6, Cd= | 0.0063908
alpha (deg) | Cl | Cd | Cm | Cl/Cd
-20 | -1.53 | 0.07393 | 0.008 | -20.696
-19.5 | -1.552 | 0.06358 | 0.007 | -24.414
-19 | -1.561 | 0.05845 | 0.006 | -26.705
-18.5 | -1.547 | 0.05587 | 0.005 | -27.697
-18 | -1.536 | 0.05077 | 0.004 | -30.255
-17.5 | -1.53 | 0.04354 | 0.003 | -35.133
-17 | -1.51 | 0.03967 | 0.002 | -38.073
-16.5 | -1.487 | 0.03726 | 0.001 | -39.9
-16 | -1.469 | 0.03183 | 0 | -46.161
-15.5 | -1.444 | 0.02898 | -0.002 | -49.818
-15 | -1.414 | 0.02641 | -0.003 | -53.524
-14.5 | -1.383 | 0.02394 | -0.004 | -57.759
-14 | -1.346 | 0.02232 | -0.005 | -60.326
-13.5 | -1.309 | 0.02051 | -0.007 | -63.836
-13 | -1.27 | 0.01875 | -0.008 | -67.709
-12.5 | -1.227 | 0.01753 | -0.009 | -69.974
-12 | -1.183 | 0.01615 | -0.011 | -73.244
-11.5 | -1.138 | 0.01498 | -0.012 | -75.917
-11 | -1.093 | 0.01385 | -0.013 | -78.88
-10.5 | -1.046 | 0.01278 | -0.015 | -81.883
-10 | -0.999 | 0.01179 | -0.016 | -84.74
-9.5 | -0.944 | 0.00975 | -0.018 | -96.834
-9 | -0.887 | 0.00929 | -0.019 | -95.432
-8.5 | -0.829 | 0.00836 | -0.02 | -99.245
-8 | -0.77 | 0.00804 | -0.022 | -95.781
-7.5 | -0.71 | 0.00765 | -0.023 | -92.925
-7 | -0.65 | 0.00723 | -0.025 | -89.961
-6.5 | -0.589 | 0.00708 | -0.026 | -83.109
-6 | -0.527 | 0.00648 | -0.028 | -81.346
-5.5 | -0.465 | 0.00667 | -0.029 | -69.646
-5 | -0.402 | 0.00624 | -0.03 | -64.411
-4.5 | -0.339 | 0.0065 | -0.032 | -52.099
-4 | -0.275 | 0.00594 | -0.033 | -46.399
-3.5 | -0.212 | 0.00629 | -0.035 | -33.657
-3 | -0.148 | 0.00687 | -0.036 | -21.492
-2.5 | -0.084 | 0.00565 | -0.038 | -14.823
-2 | -0.02 | 0.00561 | -0.039 | -3.508
-1.5 | 0.045 | 0.00621 | -0.04 | 7.175
-1 | 0.109 | 0.00624 | -0.042 | 17.427
-0.5 | 0.173 | 0.00569 | -0.043 | 30.389
0 | 0.241 | 0.00593 | -0.045 | 40.549
0.5 | 0.306 | 0.00592 | -0.046 | 51.64
1 | 0.371 | 0.00598 | -0.048 | 61.985
1.5 | 0.436 | 0.00561 | -0.049 | 77.609
2 | 0.5 | 0.00578 | -0.05 | 86.606
2.5 | 0.565 | 0.0068 | -0.052 | 83.126
3 | 0.63 | 0.00604 | -0.053 | 104.248
3.5 | 0.694 | 0.00617 | -0.055 | 112.46
4 | 0.759 | 0.00629 | -0.056 | 120.589
4.5 | 0.823 | 0.00759 | -0.058 | 108.304
5 | 0.886 | 0.00672 | -0.059 | 131.912
5.5 | 0.95 | 0.00825 | -0.06 | 115.183
6 | 1.013 | 0.00871 | -0.062 | 116.347
6.5 | 1.076 | 0.00782 | -0.063 | 137.637
7 | 1.138 | 0.0082 | -0.064 | 138.803
7.5 | 1.199 | 0.0085 | -0.066 | 141.015
8 | 1.26 | 0.00914 | -0.067 | 137.906
8.5 | 1.321 | 0.01111 | -0.068 | 118.881
9 | 1.38 | 0.00987 | -0.07 | 139.794
9.5 | 1.438 | 0.01238 | -0.071 | 116.138
10 | 1.495 | 0.01325 | -0.072 | 112.84
10.5 | 1.516 | 0.01453 | -0.072 | 104.308
11 | 1.563 | 0.01561 | -0.073 | 100.137
11.5 | 1.607 | 0.01684 | -0.074 | 95.467
12 | 1.653 | 0.01763 | -0.075 | 93.745
12.5 | 1.695 | 0.01908 | -0.076 | 88.857
13 | 1.733 | 0.02109 | -0.076 | 82.202
13.5 | 1.773 | 0.02253 | -0.077 | 78.697
14 | 1.812 | 0.02415 | -0.078 | 75.027
14.5 | 1.845 | 0.02609 | -0.079 | 70.713
15 | 1.879 | 0.02784 | -0.08 | 67.5
15.5 | 1.91 | 0.03051 | -0.081 | 62.604
16 | 1.939 | 0.03226 | -0.082 | 60.117
16.5 | 1.963 | 0.03481 | -0.082 | 56.405
17 | 1.973 | 0.03715 | -0.083 | 53.093
17.5 | 1.974 | 0.04034 | -0.084 | 48.936
18 | 1.972 | 0.04298 | -0.084 | 45.893
18.5 | 1.963 | 0.0469 | -0.085 | 41.849
19 | 1.95 | 0.05027 | -0.085 | 38.784
19.5 | 1.924 | 0.05757 | -0.085 | 33.414
20 | 1.892 | 0.06423 | -0.085 | 29.452

## 86. Re 6M Mach 0.25 (2)
BIGFOIL.COM POLAR EXPORT
raf69
RAF 69 |  |  |  | Cl Max: | 1.0763 | at alpha= | 10.5 | deg
XFOIL ncrit=9 |  |  |  | L/D Max: | 106.138 | at alpha= | 7 | deg
Re: | 6000000 |  |  | Cd Min: | 0.06672 | at alpha= | -20 | deg
Mach: | 0.25 |  |  | Cl=0 at alpha= | -1.7765 | deg
|  |  |  | @ Cl=0.1, Cd= | 0.0059829
|  |  |  | @ Cl=0.4, Cd= | 0.0059399
|  |  |  | @ Cl=0.6, Cd= | 0.0063254
alpha (deg) | Cl | Cd | Cm | Cl/Cd
-20 | -1.3487 | 0.06672 | -0.0783 | -20.2143
-19.5 | -1.3774 | 0.05785 | -0.0814 | -23.8099
-19 | -1.3961 | 0.05034 | -0.0836 | -27.7334
-18.5 | -1.4096 | 0.04364 | -0.085 | -32.3006
-18 | -1.4173 | 0.0378 | -0.0855 | -37.4947
-17.5 | -1.4168 | 0.03303 | -0.0852 | -42.8943
-17 | -1.4125 | 0.029 | -0.0839 | -48.7069
-16.5 | -1.4047 | 0.02554 | -0.082 | -55
-16 | -1.3665 | 0.02242 | -0.0845 | -60.95
-15.5 | -1.3373 | 0.0201 | -0.0833 | -66.5323
-15 | -1.2659 | 0.018 | -0.0894 | -70.3278
-14.5 | -1.217 | 0.0164 | -0.0907 | -74.2073
-14 | -1.1554 | 0.01516 | -0.0934 | -76.2137
-13.5 | -1.0456 | 0.01381 | -0.1053 | -75.7133
-13 | -0.996 | 0.01289 | -0.1053 | -77.2692
-12.5 | -0.9604 | 0.01205 | -0.1023 | -79.7012
-12 | -0.9255 | 0.01139 | -0.0988 | -81.2555
-11.5 | -0.8934 | 0.01076 | -0.0944 | -83.0297
-11 | -0.8597 | 0.01023 | -0.0901 | -84.0371
-10.5 | -0.8265 | 0.00976 | -0.0855 | -84.6824
-10 | -0.7946 | 0.0093 | -0.0804 | -85.4409
-9 | -0.7284 | 0.00846 | -0.0703 | -86.0993
-8.5 | -0.6956 | 0.00817 | -0.0649 | -85.1408
-8 | -0.6546 | 0.00785 | -0.0612 | -83.3885
-7.5 | -0.6081 | 0.00756 | -0.0586 | -80.4365
-7 | -0.5607 | 0.00731 | -0.0561 | -76.7031
-6.5 | -0.5092 | 0.00708 | -0.0544 | -71.9209
-6 | -0.4578 | 0.0069 | -0.0527 | -66.3478
-5.5 | -0.4049 | 0.0067 | -0.0513 | -60.4328
-5 | -0.3506 | 0.00658 | -0.0501 | -53.2827
-4.5 | -0.2961 | 0.00645 | -0.0491 | -45.907
-4 | -0.2417 | 0.00631 | -0.048 | -38.3043
-3.5 | -0.1877 | 0.00621 | -0.0469 | -30.2254
-3 | -0.1322 | 0.00614 | -0.0461 | -21.5309
-2.5 | -0.0774 | 0.00606 | -0.0451 | -12.7723
-2 | -0.0236 | 0.00601 | -0.044 | -3.9268
-1.5 | 0.0292 | 0.00599 | -0.0427 | 4.8748
-1 | 0.0814 | 0.00599 | -0.0413 | 13.5893
-0.5 | 0.1342 | 0.00597 | -0.04 | 22.4791
0 | 0.1873 | 0.00595 | -0.0388 | 31.479
0.5 | 0.2412 | 0.00593 | -0.0377 | 40.6745
1 | 0.2952 | 0.00593 | -0.0367 | 49.7808
1.5 | 0.3472 | 0.00593 | -0.0352 | 58.5497
2 | 0.4004 | 0.00594 | -0.034 | 67.4074
2.5 | 0.453 | 0.00597 | -0.0327 | 75.8794
3 | 0.5035 | 0.00606 | -0.0309 | 83.0858
4 | 0.598 | 0.00632 | -0.0261 | 94.6203
4.5 | 0.6353 | 0.00642 | -0.0217 | 98.9564
5 | 0.6731 | 0.00659 | -0.0173 | 102.1396
5.5 | 0.7086 | 0.00681 | -0.0126 | 104.0529
6 | 0.7453 | 0.00709 | -0.0082 | 105.1199
6.5 | 0.7804 | 0.00738 | -0.0036 | 105.7453
7 | 0.8162 | 0.00769 | 0.0008 | 106.1378
7.5 | 0.8527 | 0.00804 | 0.0049 | 106.0572
8 | 0.8904 | 0.00842 | 0.0087 | 105.7482
8.5 | 0.925 | 0.00891 | 0.0129 | 103.8159
9 | 0.9592 | 0.0095 | 0.0169 | 100.9684
9.5 | 0.9916 | 0.01022 | 0.021 | 97.0254
10 | 1.0277 | 0.01099 | 0.0241 | 93.5123
10.5 | 1.0763 | 0.01193 | 0.0242 | 90.2179

## 87. Re 6M Mach 0.50 (1)
BIGFOIL.COM POLAR EXPORT
raf69
RAF 69 |  |  |  | Cl Max: | 1.648 | at alpha= | 12 | deg
JavaFoil+Calcfoil stall+Eppler ext transition |  |  |  | L/D Max: | 131.653 | at alpha= | 5 | deg
Re: | 6000000 |  |  | Cd Min: | 0.00565 | at alpha= | 0 | deg
Mach: | 0.5 |  |  | Cl=0 at alpha= | -1.8472 | deg
|  |  |  | @ Cl=0.1, Cd= | 0.0060318
|  |  |  | @ Cl=0.4, Cd= | 0.0066466
|  |  |  | @ Cl=0.6, Cd= | 0.0062025
alpha (deg) | Cl | Cd | Cm | Cl/Cd
-16.5 | -0.874 | 0.11227 | 0.001 | -7.789
-16 | -0.841 | 0.11049 | 0 | -7.616
-15.5 | -0.813 | 0.11898 | -0.001 | -6.836
-15 | -0.789 | 0.10465 | -0.002 | -7.542
-14.5 | -0.77 | 0.08814 | -0.004 | -8.734
-14 | -0.743 | 0.08127 | -0.005 | -9.146
-13.5 | -0.713 | 0.07628 | -0.006 | -9.353
-13 | -0.792 | 0.06083 | -0.008 | -13.029
-12.5 | -1.044 | 0.0402 | -0.009 | -25.979
-12 | -1.094 | 0.03189 | -0.011 | -34.317
-11.5 | -1.105 | 0.0262 | -0.013 | -42.179
-11 | -1.092 | 0.02308 | -0.014 | -47.303
-10.5 | -1.067 | 0.02008 | -0.016 | -53.127
-10 | -1.03 | 0.01873 | -0.017 | -54.968
-9.5 | -0.987 | 0.01672 | -0.019 | -59.049
-9 | -0.939 | 0.01533 | -0.021 | -61.287
-8.5 | -0.888 | 0.014 | -0.022 | -63.407
-8 | -0.835 | 0.0126 | -0.024 | -66.236
-7.5 | -0.782 | 0.00895 | -0.026 | -87.433
-7 | -0.718 | 0.00831 | -0.028 | -86.377
-6.5 | -0.652 | 0.00774 | -0.029 | -84.272
-6 | -0.585 | 0.00746 | -0.031 | -78.406
-5.5 | -0.516 | 0.00681 | -0.032 | -75.821
-5 | -0.447 | 0.00711 | -0.034 | -62.886
-4.5 | -0.377 | 0.00696 | -0.036 | -54.205
-4 | -0.307 | 0.00625 | -0.037 | -49.121
-3.5 | -0.236 | 0.00613 | -0.039 | -38.479
-3 | -0.165 | 0.00663 | -0.04 | -24.866
-2.5 | -0.093 | 0.00659 | -0.042 | -14.176
-2 | -0.022 | 0.00588 | -0.044 | -3.729
-1.5 | 0.05 | 0.00656 | -0.045 | 7.571
-1 | 0.121 | 0.00581 | -0.047 | 20.895
-0.5 | 0.193 | 0.00577 | -0.048 | 33.442
0 | 0.269 | 0.00565 | -0.05 | 47.554
0.5 | 0.341 | 0.00659 | -0.052 | 51.77
1 | 0.414 | 0.00666 | -0.053 | 62.131
1.5 | 0.486 | 0.00692 | -0.055 | 70.265
2 | 0.559 | 0.0061 | -0.056 | 91.656
2.5 | 0.631 | 0.00628 | -0.058 | 100.476
3 | 0.703 | 0.00642 | -0.059 | 109.403
3.5 | 0.774 | 0.00803 | -0.061 | 96.453
4 | 0.846 | 0.00683 | -0.063 | 123.815
4.5 | 0.916 | 0.00864 | -0.064 | 106.09
5 | 0.987 | 0.0075 | -0.066 | 131.653
5.5 | 1.057 | 0.00977 | -0.067 | 108.11
6 | 1.126 | 0.01072 | -0.069 | 105.013
6.5 | 1.194 | 0.00912 | -0.07 | 130.893
7 | 1.261 | 0.01192 | -0.072 | 105.734
7.5 | 1.296 | 0.01317 | -0.072 | 98.459
8 | 1.354 | 0.01456 | -0.073 | 92.969
8.5 | 1.407 | 0.01585 | -0.074 | 88.787
9 | 1.456 | 0.01754 | -0.075 | 82.987
9.5 | 1.505 | 0.01893 | -0.076 | 79.515
10 | 1.548 | 0.02068 | -0.077 | 74.847
10.5 | 1.587 | 0.02286 | -0.078 | 69.439
11 | 1.617 | 0.02491 | -0.079 | 64.889
11.5 | 1.637 | 0.0285 | -0.08 | 57.446
12 | 1.648 | 0.03221 | -0.08 | 51.169
12.5 | 1.642 | 0.03701 | -0.081 | 44.366
13 | 1.611 | 0.04261 | -0.081 | 37.814
13.5 | 1.537 | 0.04994 | -0.081 | 30.773
14 | 1.292 | 0.06238 | -0.081 | 20.707
14.5 | 1.038 | 0.07948 | -0.079 | 13.064
15 | 1.045 | 0.10294 | -0.075 | 10.15
15.5 | 1.054 | 0.11047 | -0.072 | 9.542
16 | 1.094 | 0.11089 | -0.076 | 9.864
16.5 | 1.126 | 0.11796 | -0.077 | 9.548
17 | 1.157 | 0.11955 | -0.078 | 9.68

## 88. Re 6M Mach 0.50 (2)
BIGFOIL.COM POLAR EXPORT
raf69
RAF 69 |  |  |  | Cl Max: | 1.4309 | at alpha= | 14 | deg
XFOIL ncrit=9 |  |  |  | L/D Max: | 86.38 | at alpha= | 5 | deg
Re: | 6000000 |  |  | Cd Min: | 0.15421 | at alpha= | -20 | deg
Mach: | 0.5 |  |  | Cl=0 at alpha= | -1.7487 | deg
|  |  |  | @ Cl=0.1, Cd= | 0.0064476
|  |  |  | @ Cl=0.4, Cd= | 0.0063834
|  |  |  | @ Cl=0.6, Cd= | 0.0070818
alpha (deg) | Cl | Cd | Cm | Cl/Cd
-20 | -0.8667 | 0.15421 | -0.0525 | -5.6203
-19.5 | -0.8854 | 0.14346 | -0.0597 | -6.1718
-19 | -0.9036 | 0.13326 | -0.0663 | -6.7807
-18.5 | -0.9327 | 0.12216 | -0.0734 | -7.6351
-18 | -0.9624 | 0.11152 | -0.0798 | -8.6298
-17.5 | -0.9979 | 0.10074 | -0.0861 | -9.9057
-17 | -1.0464 | 0.0893 | -0.0926 | -11.7178
-16.5 | -1.0952 | 0.07847 | -0.0981 | -13.9569
-16 | -1.1418 | 0.06721 | -0.105 | -16.9885
-15.5 | -1.1709 | 0.05646 | -0.113 | -20.7386
-15 | -1.1967 | 0.04782 | -0.1162 | -25.0251
-14.5 | -1.1812 | 0.03985 | -0.1236 | -29.6412
-14 | -1.173 | 0.03419 | -0.1248 | -34.3083
-13.5 | -1.1561 | 0.02928 | -0.1253 | -39.4843
-13 | -1.1214 | 0.02546 | -0.1256 | -44.0456
-12.5 | -1.0739 | 0.02201 | -0.1271 | -48.7915
-12 | -0.9869 | 0.0192 | -0.1331 | -51.401
-11.5 | -0.9283 | 0.01693 | -0.1339 | -54.8317
-11 | -0.8786 | 0.01521 | -0.132 | -57.7646
-10.5 | -0.8354 | 0.01374 | -0.1285 | -60.8006
-10 | -0.7947 | 0.01254 | -0.124 | -63.3732
-9.5 | -0.756 | 0.01153 | -0.1188 | -65.5681
-9 | -0.7206 | 0.01061 | -0.1128 | -67.9171
-8.5 | -0.6875 | 0.00982 | -0.106 | -70.0102
-8 | -0.6523 | 0.00914 | -0.0992 | -71.3676
-7.5 | -0.6145 | 0.00861 | -0.0925 | -71.3705
-7 | -0.574 | 0.00816 | -0.0861 | -70.3431
-6.5 | -0.5323 | 0.00778 | -0.0799 | -68.419
-6 | -0.4929 | 0.00756 | -0.0731 | -65.1984
-5.5 | -0.44 | 0.00731 | -0.069 | -60.1915
-5 | -0.3841 | 0.00713 | -0.0655 | -53.871
-4.5 | -0.3241 | 0.00697 | -0.0629 | -46.4993
-4 | -0.2665 | 0.0068 | -0.06 | -39.1912
-3.5 | -0.2075 | 0.00669 | -0.0574 | -31.0164
-3 | -0.1465 | 0.00662 | -0.0553 | -22.1299
-2.5 | -0.0877 | 0.00656 | -0.0528 | -13.3689
-2 | -0.0292 | 0.00651 | -0.0504 | -4.4854
-1.5 | 0.0289 | 0.00648 | -0.048 | 4.4599
-1 | 0.0863 | 0.00645 | -0.0455 | 13.3798
-0.5 | 0.1435 | 0.00644 | -0.043 | 22.2826
0 | 0.2003 | 0.00644 | -0.0404 | 31.1025
0.5 | 0.259 | 0.0064 | -0.0382 | 40.4688
1 | 0.3149 | 0.00638 | -0.0354 | 49.3574
1.5 | 0.3679 | 0.00639 | -0.032 | 57.5743
2 | 0.4169 | 0.00638 | -0.0278 | 65.3448
2.5 | 0.4619 | 0.0064 | -0.0228 | 72.1719
3 | 0.5076 | 0.00655 | -0.0179 | 77.4962
3.5 | 0.5553 | 0.00673 | -0.0135 | 82.5111
4 | 0.5953 | 0.00704 | -0.0077 | 84.5597
4.5 | 0.6347 | 0.00739 | -0.0019 | 85.8863
5 | 0.6729 | 0.00779 | 0.004 | 86.38
5.5 | 0.7099 | 0.00822 | 0.01 | 86.3625
6 | 0.7464 | 0.00877 | 0.0159 | 85.1083
7 | 0.8242 | 0.01013 | 0.0262 | 81.3623
7.5 | 0.8698 | 0.0109 | 0.03 | 79.7982
8 | 0.9155 | 0.0119 | 0.0333 | 76.9328
8.5 | 0.964 | 0.01317 | 0.0356 | 73.1967
9 | 1.0219 | 0.0147 | 0.0356 | 69.517
9.5 | 1.1108 | 0.01679 | 0.0291 | 66.1584
10 | 1.162 | 0.0191 | 0.0289 | 60.8377
10.5 | 1.2082 | 0.02137 | 0.0299 | 56.5372
11 | 1.2538 | 0.02381 | 0.0307 | 52.6585
11.5 | 1.3187 | 0.02696 | 0.0274 | 48.9132
12 | 1.3719 | 0.0302 | 0.026 | 45.4272
12.5 | 1.3936 | 0.03365 | 0.0291 | 41.4146
13 | 1.4111 | 0.03753 | 0.0319 | 37.5993
13.5 | 1.425 | 0.04181 | 0.0344 | 34.0828
14 | 1.4309 | 0.04678 | 0.0366 | 30.5879
14.5 | 1.4149 | 0.05348 | 0.038 | 26.4566
15 | 1.356 | 0.0638 | 0.0378 | 21.2539
15.5 | 1.3201 | 0.07296 | 0.0369 | 18.0935
16 | 1.3008 | 0.0811 | 0.0357 | 16.0395
16.5 | 1.2849 | 0.08926 | 0.0341 | 14.395
17 | 1.2725 | 0.09731 | 0.0322 | 13.0768
17.5 | 1.2524 | 0.10641 | 0.0292 | 11.7696
18 | 1.2399 | 0.11499 | 0.0262 | 10.7827
18.5 | 1.2247 | 0.12413 | 0.0224 | 9.8663
19 | 1.2017 | 0.13438 | 0.0174 | 8.9426

## 89. Re 7M Mach 0.00 (1)
BIGFOIL.COM POLAR EXPORT
raf69
RAF 69 |  |  |  | Cl Max: | 2.053 | at alpha= | 19.5 | deg
JavaFoil+Calcfoil stall+Eppler ext transition |  |  |  | L/D Max: | 146.056 | at alpha= | 8 | deg
Re: | 7000000 |  |  | Cd Min: | 0.00535 | at alpha= | 0 | deg
Mach: | 0 |  |  | Cl=0 at alpha= | -1.8468 | deg
|  |  |  | @ Cl=0.1, Cd= | 0.0055452
|  |  |  | @ Cl=0.4, Cd= | 0.0056603
|  |  |  | @ Cl=0.6, Cd= | 0.0059039
alpha (deg) | Cl | Cd | Cm | Cl/Cd
-20 | -1.676 | 0.04853 | 0.008 | -34.532
-19.5 | -1.667 | 0.04491 | 0.007 | -37.109
-19 | -1.657 | 0.04149 | 0.006 | -39.935
-18.5 | -1.631 | 0.04001 | 0.005 | -40.755
-18 | -1.612 | 0.03442 | 0.004 | -46.844
-17.5 | -1.586 | 0.03193 | 0.003 | -49.67
-17 | -1.558 | 0.02933 | 0.002 | -53.105
-16.5 | -1.524 | 0.02801 | 0.001 | -54.401
-16 | -1.496 | 0.02444 | 0 | -61.193
-15.5 | -1.46 | 0.02278 | -0.001 | -64.076
-15 | -1.423 | 0.02154 | -0.003 | -66.037
-14.5 | -1.384 | 0.02012 | -0.004 | -68.767
-14 | -1.345 | 0.01847 | -0.005 | -72.779
-13.5 | -1.302 | 0.01718 | -0.006 | -75.805
-13 | -1.261 | 0.01556 | -0.008 | -81.085
-12.5 | -1.217 | 0.01481 | -0.009 | -82.225
-12 | -1.173 | 0.01342 | -0.01 | -87.424
-11.5 | -1.129 | 0.01253 | -0.012 | -90.122
-11 | -1.083 | 0.01156 | -0.013 | -93.668
-10.5 | -1.029 | 0.0098 | -0.014 | -105.028
-10 | -0.975 | 0.0094 | -0.016 | -103.713
-9.5 | -0.919 | 0.00904 | -0.017 | -101.683
-9 | -0.863 | 0.00869 | -0.018 | -99.317
-8.5 | -0.806 | 0.00799 | -0.02 | -100.965
-8 | -0.748 | 0.0076 | -0.021 | -98.449
-7.5 | -0.69 | 0.00735 | -0.023 | -93.86
-7 | -0.631 | 0.00693 | -0.024 | -90.999
-6.5 | -0.571 | 0.00645 | -0.025 | -88.588
-6 | -0.511 | 0.00658 | -0.027 | -77.74
-5.5 | -0.451 | 0.00621 | -0.028 | -72.514
-5 | -0.39 | 0.00633 | -0.029 | -61.605
-4.5 | -0.328 | 0.00595 | -0.031 | -55.183
-4 | -0.267 | 0.00618 | -0.032 | -43.156
-3.5 | -0.205 | 0.00611 | -0.034 | -33.568
-3 | -0.143 | 0.00571 | -0.035 | -25.104
-2.5 | -0.081 | 0.00613 | -0.036 | -13.23
-2 | -0.019 | 0.00555 | -0.038 | -3.438
-1.5 | 0.043 | 0.00606 | -0.039 | 7.124
-1 | 0.105 | 0.0055 | -0.041 | 19.164
-0.5 | 0.168 | 0.00551 | -0.042 | 30.431
0 | 0.233 | 0.00535 | -0.043 | 43.589
0.5 | 0.296 | 0.00543 | -0.045 | 54.471
1 | 0.359 | 0.00581 | -0.046 | 61.824
1.5 | 0.422 | 0.00558 | -0.048 | 75.619
2 | 0.485 | 0.00566 | -0.049 | 85.665
2.5 | 0.548 | 0.00582 | -0.05 | 94.08
3 | 0.61 | 0.00592 | -0.052 | 103.153
3.5 | 0.673 | 0.00599 | -0.053 | 112.317
4 | 0.735 | 0.00611 | -0.054 | 120.251
4.5 | 0.797 | 0.00714 | -0.056 | 111.667
5 | 0.859 | 0.00746 | -0.057 | 115.133
5.5 | 0.921 | 0.00676 | -0.058 | 136.26
6 | 0.982 | 0.0085 | -0.06 | 115.611
6.5 | 1.043 | 0.00748 | -0.061 | 139.488
7 | 1.103 | 0.00772 | -0.062 | 142.991
7.5 | 1.164 | 0.0094 | -0.064 | 123.796
8 | 1.223 | 0.00837 | -0.065 | 146.056
8.5 | 1.282 | 0.00897 | -0.066 | 142.96
9 | 1.341 | 0.00927 | -0.068 | 144.573
9.5 | 1.398 | 0.00969 | -0.069 | 144.257
10 | 1.454 | 0.01186 | -0.07 | 122.599
10.5 | 1.51 | 0.01244 | -0.071 | 121.353
11 | 1.564 | 0.0132 | -0.073 | 118.513
11.5 | 1.583 | 0.01458 | -0.072 | 108.615
12 | 1.631 | 0.01526 | -0.073 | 106.864
12.5 | 1.675 | 0.01618 | -0.074 | 103.499
13 | 1.715 | 0.018 | -0.075 | 95.282
13.5 | 1.756 | 0.01924 | -0.076 | 91.248
14 | 1.795 | 0.02037 | -0.077 | 88.114
14.5 | 1.835 | 0.02193 | -0.077 | 83.666
15 | 1.873 | 0.02323 | -0.078 | 80.627
15.5 | 1.909 | 0.02524 | -0.079 | 75.656
16 | 1.944 | 0.02642 | -0.08 | 73.584
16.5 | 1.977 | 0.02822 | -0.081 | 70.072
17 | 1.999 | 0.03011 | -0.082 | 66.384
17.5 | 2.017 | 0.03248 | -0.082 | 62.088
18 | 2.032 | 0.03442 | -0.083 | 59.027
18.5 | 2.043 | 0.03711 | -0.084 | 55.056
19 | 2.051 | 0.03932 | -0.084 | 52.152
19.5 | 2.053 | 0.04256 | -0.084 | 48.23
20 | 2.051 | 0.04683 | -0.085 | 43.793

## 90. Re 7M Mach 0.00 (2)
BIGFOIL.COM POLAR EXPORT
raf69
RAF 69 |  |  |  | Cl Max: | 1.5773 | at alpha= | 20 | deg
XFOIL ncrit=9 |  |  |  | L/D Max: | 115.155 | at alpha= | 8 | deg
Re: | 7000000 |  |  | Cd Min: | 0.06034 | at alpha= | 20 | deg
Mach: | 0 |  |  | Cl=0 at alpha= | -1.7683 | deg
|  |  |  | @ Cl=0.1, Cd= | 0.0057881
|  |  |  | @ Cl=0.4, Cd= | 0.00577
|  |  |  | @ Cl=0.6, Cd= | 0.0061234
alpha (deg) | Cl | Cd | Cm | Cl/Cd
-20 | -1.5085 | 0.03883 | -0.0752 | -38.8488
-19.5 | -1.5092 | 0.0341 | -0.0754 | -44.2581
-19 | -1.5005 | 0.03045 | -0.075 | -49.2775
-18.5 | -1.4943 | 0.02693 | -0.074 | -55.4883
-18 | -1.4803 | 0.02425 | -0.0725 | -61.0433
-17.5 | -1.4683 | 0.02178 | -0.0702 | -67.4151
-17 | -1.4396 | 0.01976 | -0.0699 | -72.8543
-16.5 | -1.3964 | 0.01786 | -0.0719 | -78.1859
-16 | -1.3646 | 0.01632 | -0.0707 | -83.6152
-15.5 | -1.2936 | 0.01501 | -0.0767 | -86.1825
-14.5 | -1.1288 | 0.01311 | -0.092 | -86.1022
-14 | -1.0628 | 0.01222 | -0.0963 | -86.9722
-13.5 | -1.026 | 0.01163 | -0.0942 | -88.2201
-13 | -0.9942 | 0.01105 | -0.0908 | -89.9729
-12.5 | -0.9631 | 0.01054 | -0.087 | -91.3757
-12 | -0.9306 | 0.01012 | -0.0833 | -91.9565
-11.5 | -0.8984 | 0.00971 | -0.0792 | -92.5232
-11 | -0.8665 | 0.00931 | -0.075 | -93.072
-10.5 | -0.8331 | 0.00896 | -0.0708 | -92.9799
-10 | -0.8008 | 0.0086 | -0.0664 | -93.1163
-9.5 | -0.7707 | 0.00832 | -0.0613 | -92.6322
-9 | -0.7316 | 0.00801 | -0.0581 | -91.3358
-8.5 | -0.6877 | 0.0077 | -0.0558 | -89.3117
-8 | -0.643 | 0.00743 | -0.0536 | -86.541
-7.5 | -0.5956 | 0.00717 | -0.0519 | -83.0683
-7 | -0.547 | 0.00695 | -0.0504 | -78.705
-6.5 | -0.4964 | 0.00677 | -0.0493 | -73.3235
-6 | -0.4456 | 0.00659 | -0.0482 | -67.6176
-5.5 | -0.3944 | 0.00642 | -0.0471 | -61.433
-5 | -0.3408 | 0.00631 | -0.0465 | -54.0095
-4.5 | -0.2884 | 0.00621 | -0.0457 | -46.4412
-4 | -0.2347 | 0.00608 | -0.0451 | -38.602
-3.5 | -0.1819 | 0.00598 | -0.0444 | -30.4181
-3 | -0.1289 | 0.00592 | -0.0437 | -21.7736
-2.5 | -0.076 | 0.00586 | -0.0429 | -12.9693
-2 | -0.024 | 0.00582 | -0.042 | -4.1237
-1.5 | 0.0278 | 0.0058 | -0.0411 | 4.7931
-1 | 0.0793 | 0.0058 | -0.0401 | 13.6724
-0.5 | 0.1317 | 0.00577 | -0.0392 | 22.825
0 | 0.1838 | 0.00576 | -0.0383 | 31.9097
0.5 | 0.2353 | 0.00574 | -0.0373 | 40.993
1 | 0.2883 | 0.00573 | -0.0366 | 50.3141
1.5 | 0.3408 | 0.00573 | -0.0358 | 59.4764
2 | 0.3919 | 0.00577 | -0.0348 | 67.9203
2.5 | 0.4434 | 0.00577 | -0.0338 | 76.8458
3 | 0.4927 | 0.00588 | -0.0324 | 83.7925
3.5 | 0.5417 | 0.00599 | -0.0309 | 90.4341
4 | 0.5899 | 0.00609 | -0.0293 | 96.8637
4.5 | 0.6353 | 0.00624 | -0.0271 | 101.8109
5 | 0.6789 | 0.00639 | -0.0246 | 106.2441
5.5 | 0.7115 | 0.0065 | -0.0198 | 109.4615
6 | 0.7478 | 0.00669 | -0.0158 | 111.7788
6.5 | 0.7829 | 0.00692 | -0.0117 | 113.1358
7 | 0.8182 | 0.0072 | -0.0077 | 113.6389
7.5 | 0.8529 | 0.00749 | -0.0036 | 113.8718
8 | 0.8913 | 0.00774 | -0.0004 | 115.155
8.5 | 0.9263 | 0.0081 | 0.0034 | 114.358
9 | 0.9575 | 0.00856 | 0.0076 | 111.8575
9.5 | 0.9889 | 0.00906 | 0.0117 | 109.1501
10 | 1.0196 | 0.00966 | 0.0156 | 105.5487
10.5 | 1.051 | 0.0103 | 0.0192 | 102.0388
11 | 1.0924 | 0.01103 | 0.0203 | 99.039
11.5 | 1.2358 | 0.01185 | 0.0002 | 104.2869
12 | 1.3125 | 0.01277 | -0.0061 | 102.78
12.5 | 1.3783 | 0.01379 | -0.0103 | 99.9492
13 | 1.4095 | 0.01498 | -0.008 | 94.0921
13.5 | 1.4361 | 0.01634 | -0.0051 | 87.8886
14 | 1.4617 | 0.01785 | -0.0024 | 81.888
14.5 | 1.4796 | 0.01993 | 0.0006 | 74.2398
15 | 1.4896 | 0.02262 | 0.0039 | 65.8532
15.5 | 1.493 | 0.02601 | 0.0071 | 57.401
16 | 1.5025 | 0.0292 | 0.0094 | 51.4555
16.5 | 1.5158 | 0.03229 | 0.0111 | 46.9433
17 | 1.5284 | 0.0356 | 0.0124 | 42.9326
17.5 | 1.539 | 0.03921 | 0.0135 | 39.2502
18 | 1.5515 | 0.04276 | 0.0143 | 36.2839
18.5 | 1.5624 | 0.04658 | 0.0149 | 33.5423
19 | 1.5657 | 0.05118 | 0.0153 | 30.592
19.5 | 1.5734 | 0.05553 | 0.0154 | 28.3342
20 | 1.5773 | 0.06034 | 0.0153 | 26.1402

## 91. Re 7M Mach 0.10 (1)
BIGFOIL.COM POLAR EXPORT
raf69
RAF 69 |  |  |  | Cl Max: | 2.041 | at alpha= | 19 | deg
JavaFoil+Calcfoil stall+Eppler ext transition |  |  |  | L/D Max: | 145.81 | at alpha= | 8 | deg
Re: | 7000000 |  |  | Cd Min: | 0.00539 | at alpha= | 0.5 | deg
Mach: | 0.1 |  |  | Cl=0 at alpha= | -1.8468 | deg
|  |  |  | @ Cl=0.1, Cd= | 0.0056471
|  |  |  | @ Cl=0.4, Cd= | 0.0056938
|  |  |  | @ Cl=0.6, Cd= | 0.0058594
alpha (deg) | Cl | Cd | Cm | Cl/Cd
-20 | -1.66 | 0.05081 | 0.008 | -32.661
-19.5 | -1.655 | 0.04682 | 0.007 | -35.352
-19 | -1.647 | 0.04321 | 0.006 | -38.126
-18.5 | -1.623 | 0.04177 | 0.005 | -38.851
-18 | -1.606 | 0.03577 | 0.004 | -44.884
-17.5 | -1.58 | 0.03313 | 0.003 | -47.703
-17 | -1.553 | 0.03041 | 0.002 | -51.074
-16.5 | -1.52 | 0.02901 | 0.001 | -52.401
-16 | -1.495 | 0.02513 | 0 | -59.478
-15.5 | -1.46 | 0.02337 | -0.002 | -62.463
-15 | -1.423 | 0.02209 | -0.003 | -64.405
-14.5 | -1.384 | 0.02058 | -0.004 | -67.259
-14 | -1.346 | 0.01892 | -0.005 | -71.123
-13.5 | -1.304 | 0.01754 | -0.006 | -74.356
-13 | -1.264 | 0.0159 | -0.008 | -79.47
-12.5 | -1.218 | 0.01501 | -0.009 | -81.151
-12 | -1.176 | 0.01396 | -0.01 | -84.253
-11.5 | -1.132 | 0.01276 | -0.012 | -88.658
-11 | -1.084 | 0.01179 | -0.013 | -91.939
-10.5 | -1.033 | 0.00988 | -0.015 | -104.545
-10 | -0.979 | 0.00949 | -0.016 | -103.164
-9.5 | -0.923 | 0.00911 | -0.017 | -101.332
-9 | -0.867 | 0.00876 | -0.019 | -98.943
-8.5 | -0.81 | 0.00809 | -0.02 | -100.093
-8 | -0.752 | 0.00762 | -0.021 | -98.67
-7.5 | -0.693 | 0.00732 | -0.023 | -94.685
-7 | -0.634 | 0.007 | -0.024 | -90.594
-6.5 | -0.574 | 0.00645 | -0.025 | -88.959
-6 | -0.514 | 0.00663 | -0.027 | -77.46
-5.5 | -0.453 | 0.00621 | -0.028 | -72.912
-5 | -0.392 | 0.00643 | -0.03 | -60.903
-4.5 | -0.33 | 0.006 | -0.031 | -55.018
-4 | -0.268 | 0.0062 | -0.032 | -43.28
-3.5 | -0.206 | 0.00622 | -0.034 | -33.159
-3 | -0.144 | 0.00575 | -0.035 | -25.033
-2.5 | -0.082 | 0.00623 | -0.037 | -13.089
-2 | -0.019 | 0.0055 | -0.038 | -3.484
-1.5 | 0.043 | 0.006 | -0.039 | 7.222
-1 | 0.106 | 0.00561 | -0.041 | 18.9
-0.5 | 0.168 | 0.00555 | -0.042 | 30.371
0 | 0.234 | 0.00543 | -0.044 | 43.096
0.5 | 0.298 | 0.00539 | -0.045 | 55.18
1 | 0.361 | 0.00583 | -0.046 | 61.898
1.5 | 0.424 | 0.00561 | -0.048 | 75.613
2 | 0.487 | 0.00569 | -0.049 | 85.635
2.5 | 0.55 | 0.00578 | -0.051 | 95.136
3 | 0.613 | 0.00588 | -0.052 | 104.261
3.5 | 0.676 | 0.00601 | -0.053 | 112.541
4 | 0.739 | 0.00608 | -0.055 | 121.521
4.5 | 0.801 | 0.00723 | -0.056 | 110.744
5 | 0.863 | 0.00751 | -0.057 | 114.999
5.5 | 0.925 | 0.00802 | -0.059 | 115.389
6 | 0.987 | 0.00851 | -0.06 | 116.021
6.5 | 1.048 | 0.00752 | -0.061 | 139.293
7 | 1.109 | 0.00772 | -0.063 | 143.551
7.5 | 1.169 | 0.00946 | -0.064 | 123.61
8 | 1.229 | 0.00843 | -0.065 | 145.81
8.5 | 1.288 | 0.00896 | -0.067 | 143.806
9 | 1.347 | 0.00949 | -0.068 | 141.848
9.5 | 1.404 | 0.00979 | -0.069 | 143.445
10 | 1.46 | 0.01025 | -0.07 | 142.493
10.5 | 1.516 | 0.0127 | -0.072 | 119.342
11 | 1.571 | 0.01331 | -0.073 | 118.003
11.5 | 1.588 | 0.01482 | -0.072 | 107.097
12 | 1.633 | 0.01597 | -0.073 | 102.24
12.5 | 1.677 | 0.01687 | -0.074 | 99.386
13 | 1.719 | 0.01836 | -0.075 | 93.615
13.5 | 1.759 | 0.01965 | -0.076 | 89.507
14 | 1.798 | 0.02076 | -0.077 | 86.61
14.5 | 1.837 | 0.02235 | -0.078 | 82.195
15 | 1.875 | 0.02371 | -0.079 | 79.096
15.5 | 1.911 | 0.0258 | -0.079 | 74.08
16 | 1.945 | 0.0272 | -0.08 | 71.504
16.5 | 1.977 | 0.02892 | -0.081 | 68.381
17 | 1.997 | 0.03089 | -0.082 | 64.659
17.5 | 2.014 | 0.03339 | -0.083 | 60.307
18 | 2.027 | 0.03538 | -0.083 | 57.277
18.5 | 2.036 | 0.03824 | -0.084 | 53.245
19 | 2.041 | 0.04057 | -0.084 | 50.314
19.5 | 2.041 | 0.04455 | -0.085 | 45.808
20 | 2.034 | 0.04905 | -0.085 | 41.459

## 92. Re 7M Mach 0.10 (2)
BIGFOIL.COM POLAR EXPORT
raf69
RAF 69 |  |  |  | Cl Max: | 1.5636 | at alpha= | 20 | deg
XFOIL ncrit=9 |  |  |  | L/D Max: | 114.213 | at alpha= | 8 | deg
Re: | 7000000 |  |  | Cd Min: | 0.06361 | at alpha= | 20 | deg
Mach: | 0.1 |  |  | Cl=0 at alpha= | -1.7673 | deg
|  |  |  | @ Cl=0.1, Cd= | 0.0058084
|  |  |  | @ Cl=0.4, Cd= | 0.00579
|  |  |  | @ Cl=0.6, Cd= | 0.0061391
alpha (deg) | Cl | Cd | Cm | Cl/Cd
-20 | -1.493 | 0.0421 | -0.0766 | -35.4632
-19.5 | -1.4979 | 0.03674 | -0.0771 | -40.7703
-19 | -1.4933 | 0.03255 | -0.0771 | -45.8771
-18.5 | -1.4857 | 0.02889 | -0.0764 | -51.4261
-18 | -1.4771 | 0.02565 | -0.075 | -57.5867
-17.5 | -1.4634 | 0.0231 | -0.073 | -63.3506
-17 | -1.4423 | 0.0207 | -0.0719 | -69.6763
-16.5 | -1.3995 | 0.01869 | -0.0739 | -74.8796
-16 | -1.3695 | 0.01699 | -0.0725 | -80.6062
-15.5 | -1.2994 | 0.01551 | -0.0784 | -83.7782
-15 | -1.2457 | 0.01448 | -0.0805 | -86.029
-14.5 | -1.1748 | 0.01347 | -0.0857 | -87.216
-14 | -1.0672 | 0.0125 | -0.098 | -85.376
-13.5 | -1.0281 | 0.01184 | -0.0963 | -86.8328
-13 | -0.9949 | 0.01125 | -0.0931 | -88.4356
-12.5 | -0.9641 | 0.01069 | -0.0893 | -90.1871
-12 | -0.9307 | 0.01025 | -0.0856 | -90.8
-11.5 | -0.8987 | 0.00982 | -0.0815 | -91.5173
-11 | -0.8662 | 0.00942 | -0.0772 | -91.9533
-10.5 | -0.8328 | 0.00905 | -0.073 | -92.0221
-10 | -0.8007 | 0.00867 | -0.0684 | -92.3529
-9.5 | -0.7694 | 0.00835 | -0.0635 | -92.1437
-8.5 | -0.6897 | 0.00776 | -0.057 | -88.8789
-8 | -0.6452 | 0.00748 | -0.0547 | -86.2567
-7.5 | -0.5979 | 0.00721 | -0.0528 | -82.9265
-7 | -0.5493 | 0.00699 | -0.0512 | -78.5837
-6.5 | -0.4988 | 0.0068 | -0.0499 | -73.3529
-6 | -0.4479 | 0.0066 | -0.0488 | -67.8636
-5.5 | -0.3964 | 0.00645 | -0.0477 | -61.4574
-5 | -0.3424 | 0.00633 | -0.0471 | -54.0916
-4.5 | -0.29 | 0.00622 | -0.0462 | -46.6238
-4 | -0.2359 | 0.0061 | -0.0456 | -38.6721
-3.5 | -0.1827 | 0.006 | -0.0448 | -30.45
-3 | -0.1295 | 0.00594 | -0.044 | -21.8013
-2.5 | -0.0766 | 0.00587 | -0.0432 | -13.0494
-2 | -0.0242 | 0.00583 | -0.0423 | -4.1509
-1.5 | 0.0278 | 0.00581 | -0.0413 | 4.7849
-1 | 0.0795 | 0.00582 | -0.0402 | 13.6598
-0.5 | 0.1323 | 0.00579 | -0.0394 | 22.8497
0 | 0.1848 | 0.00578 | -0.0385 | 31.9723
0.5 | 0.2363 | 0.00576 | -0.0374 | 41.0243
1 | 0.2894 | 0.00574 | -0.0367 | 50.4181
1.5 | 0.3423 | 0.00574 | -0.0358 | 59.6341
2 | 0.3936 | 0.00579 | -0.0347 | 67.9793
2.5 | 0.4453 | 0.00579 | -0.0337 | 76.9085
3 | 0.4947 | 0.0059 | -0.0322 | 83.8475
3.5 | 0.5436 | 0.00601 | -0.0307 | 90.4493
4 | 0.5918 | 0.00611 | -0.0289 | 96.8576
4.5 | 0.6369 | 0.00627 | -0.0266 | 101.5789
5 | 0.6794 | 0.00641 | -0.0238 | 105.9906
5.5 | 0.7114 | 0.00653 | -0.0187 | 108.9433
6 | 0.7481 | 0.00674 | -0.0148 | 110.9941
6.5 | 0.7837 | 0.00696 | -0.0106 | 112.6006
7 | 0.8187 | 0.00725 | -0.0065 | 112.9241
7.5 | 0.8537 | 0.00755 | -0.0024 | 113.0728
8 | 0.892 | 0.00781 | 0.0009 | 114.2125
8.5 | 0.9268 | 0.00818 | 0.0048 | 113.3007
9 | 0.9579 | 0.00867 | 0.0091 | 110.4844
9.5 | 0.9906 | 0.00917 | 0.013 | 108.0262
10 | 1.0219 | 0.00979 | 0.0169 | 104.382
11 | 1.1005 | 0.01125 | 0.0204 | 97.8222
11.5 | 1.2414 | 0.01212 | 0.0009 | 102.4257
12 | 1.3177 | 0.01307 | -0.0051 | 100.8187
12.5 | 1.3821 | 0.01418 | -0.009 | 97.4683
13 | 1.4114 | 0.01544 | -0.0063 | 91.4119
13.5 | 1.4374 | 0.0169 | -0.0034 | 85.0533
14 | 1.4621 | 0.01854 | -0.0006 | 78.8619
14.5 | 1.4811 | 0.02063 | 0.0023 | 71.7935
15 | 1.4865 | 0.02374 | 0.0058 | 62.6158
15.5 | 1.489 | 0.02729 | 0.0089 | 54.5621
16 | 1.4979 | 0.03067 | 0.0111 | 48.8393
16.5 | 1.511 | 0.03389 | 0.0127 | 44.5854
17 | 1.5251 | 0.03717 | 0.0139 | 41.0304
17.5 | 1.5344 | 0.04097 | 0.015 | 37.4518
18 | 1.5461 | 0.04473 | 0.0157 | 34.5652
18.5 | 1.5539 | 0.04895 | 0.0162 | 31.7446
19 | 1.556 | 0.05381 | 0.0165 | 28.9166
19.5 | 1.5622 | 0.05844 | 0.0165 | 26.7317
20 | 1.5636 | 0.06361 | 0.0163 | 24.581

## 93. Re 7M Mach 0.25 (1)
BIGFOIL.COM POLAR EXPORT
raf69
RAF 69 |  |  |  | Cl Max: | 1.979 | at alpha= | 17.5 | deg
JavaFoil+Calcfoil stall+Eppler ext transition |  |  |  | L/D Max: | 141.36 | at alpha= | 8.5 | deg
Re: | 7000000 |  |  | Cd Min: | 0.00541 | at alpha= | 0 | deg
Mach: | 0.25 |  |  | Cl=0 at alpha= | -1.8461 | deg
|  |  |  | @ Cl=0.1, Cd= | 0.0056559
|  |  |  | @ Cl=0.4, Cd= | 0.0057706
|  |  |  | @ Cl=0.6, Cd= | 0.0059746
alpha (deg) | Cl | Cd | Cm | Cl/Cd
-20 | -1.534 | 0.07091 | 0.008 | -21.633
-19.5 | -1.55 | 0.06519 | 0.007 | -23.778
-19 | -1.567 | 0.05591 | 0.006 | -28.032
-18.5 | -1.56 | 0.05089 | 0.005 | -30.646
-18 | -1.542 | 0.04847 | 0.004 | -31.815
-17.5 | -1.532 | 0.04213 | 0.003 | -36.355
-17 | -1.514 | 0.03794 | 0.002 | -39.912
-16.5 | -1.494 | 0.03415 | 0.001 | -43.749
-16 | -1.473 | 0.03046 | 0 | -48.361
-15.5 | -1.446 | 0.02789 | -0.002 | -51.828
-15 | -1.417 | 0.02547 | -0.003 | -55.654
-14.5 | -1.385 | 0.02323 | -0.004 | -59.6
-14 | -1.35 | 0.02149 | -0.005 | -62.821
-13.5 | -1.312 | 0.0196 | -0.007 | -66.961
-13 | -1.271 | 0.01818 | -0.008 | -69.932
-12.5 | -1.23 | 0.01689 | -0.009 | -72.803
-12 | -1.184 | 0.0157 | -0.011 | -75.451
-11.5 | -1.14 | 0.01443 | -0.012 | -79.01
-11 | -1.095 | 0.0134 | -0.013 | -81.733
-10.5 | -1.049 | 0.0124 | -0.015 | -84.584
-10 | -1 | 0.00991 | -0.016 | -100.888
-9.5 | -0.944 | 0.00953 | -0.018 | -99.084
-9 | -0.887 | 0.00911 | -0.019 | -97.355
-8.5 | -0.829 | 0.00873 | -0.02 | -94.93
-8 | -0.77 | 0.00798 | -0.022 | -96.499
-7.5 | -0.711 | 0.00751 | -0.023 | -94.592
-7 | -0.65 | 0.0072 | -0.025 | -90.234
-6.5 | -0.589 | 0.00689 | -0.026 | -85.428
-6 | -0.527 | 0.00675 | -0.028 | -78.1
-5.5 | -0.465 | 0.00633 | -0.029 | -73.426
-5 | -0.402 | 0.00659 | -0.03 | -61.027
-4.5 | -0.339 | 0.00603 | -0.032 | -56.198
-4 | -0.275 | 0.00634 | -0.033 | -43.439
-3.5 | -0.212 | 0.00635 | -0.035 | -33.324
-3 | -0.148 | 0.00575 | -0.036 | -25.724
-2.5 | -0.084 | 0.00623 | -0.038 | -13.449
-2 | -0.02 | 0.00616 | -0.039 | -3.193
-1.5 | 0.045 | 0.00612 | -0.04 | 7.276
-1 | 0.109 | 0.00558 | -0.042 | 19.517
-0.5 | 0.173 | 0.00554 | -0.043 | 31.24
0 | 0.241 | 0.00541 | -0.045 | 44.479
0.5 | 0.306 | 0.00552 | -0.046 | 55.345
1 | 0.371 | 0.0059 | -0.048 | 62.793
1.5 | 0.436 | 0.00561 | -0.049 | 77.599
2 | 0.5 | 0.00658 | -0.05 | 76.07
2.5 | 0.565 | 0.00598 | -0.052 | 94.601
3 | 0.63 | 0.00597 | -0.053 | 105.469
3.5 | 0.694 | 0.00709 | -0.055 | 97.919
4 | 0.759 | 0.00615 | -0.056 | 123.417
4.5 | 0.823 | 0.00743 | -0.058 | 110.751
5 | 0.886 | 0.00675 | -0.059 | 131.383
5.5 | 0.95 | 0.00823 | -0.06 | 115.487
6 | 1.013 | 0.00883 | -0.062 | 114.692
6.5 | 1.076 | 0.00775 | -0.063 | 138.807
7 | 1.138 | 0.00945 | -0.064 | 120.342
7.5 | 1.199 | 0.00986 | -0.066 | 121.606
8 | 1.26 | 0.00903 | -0.067 | 139.612
8.5 | 1.321 | 0.00934 | -0.068 | 141.36
9 | 1.38 | 0.00994 | -0.07 | 138.898
9.5 | 1.438 | 0.01041 | -0.071 | 138.128
10 | 1.495 | 0.01093 | -0.072 | 136.784
10.5 | 1.518 | 0.0145 | -0.072 | 104.667
11 | 1.565 | 0.01539 | -0.073 | 101.739
11.5 | 1.611 | 0.01625 | -0.074 | 99.15
12 | 1.655 | 0.01766 | -0.075 | 93.721
12.5 | 1.695 | 0.01897 | -0.076 | 89.385
13 | 1.735 | 0.02065 | -0.076 | 84.058
13.5 | 1.776 | 0.02206 | -0.077 | 80.507
14 | 1.814 | 0.02393 | -0.078 | 75.781
14.5 | 1.85 | 0.02548 | -0.079 | 72.608
15 | 1.881 | 0.02756 | -0.08 | 68.272
15.5 | 1.913 | 0.02939 | -0.081 | 65.091
16 | 1.942 | 0.03156 | -0.082 | 61.525
16.5 | 1.966 | 0.03356 | -0.082 | 58.576
17 | 1.975 | 0.03665 | -0.083 | 53.892
17.5 | 1.979 | 0.0392 | -0.084 | 50.49
18 | 1.975 | 0.04241 | -0.084 | 46.57
18.5 | 1.968 | 0.04551 | -0.085 | 43.233
19 | 1.95 | 0.05035 | -0.085 | 38.727
19.5 | 1.924 | 0.05686 | -0.085 | 33.832
20 | 1.894 | 0.06331 | -0.085 | 29.919

## 94. Re 7M Mach 0.25 (2)
BIGFOIL.COM POLAR EXPORT
raf69
RAF 69 |  |  |  | Cl Max: | 1.5005 | at alpha= | 18 | deg
XFOIL ncrit=9 |  |  |  | L/D Max: | 109.072 | at alpha= | 7 | deg
Re: | 7000000 |  |  | Cd Min: | 0.08199 | at alpha= | 20 | deg
Mach: | 0.25 |  |  | Cl=0 at alpha= | -1.7671 | deg
|  |  |  | @ Cl=0.1, Cd= | 0.0059092
|  |  |  | @ Cl=0.4, Cd= | 0.0058579
|  |  |  | @ Cl=0.6, Cd= | 0.0062495
alpha (deg) | Cl | Cd | Cm | Cl/Cd
-20 | -1.3801 | 0.06342 | -0.0797 | -21.7613
-19.5 | -1.4033 | 0.05527 | -0.0824 | -25.3899
-19 | -1.4154 | 0.04848 | -0.0842 | -29.1955
-18.5 | -1.4311 | 0.04171 | -0.0854 | -34.3107
-18 | -1.4347 | 0.03632 | -0.0857 | -39.5017
-17.5 | -1.4345 | 0.03163 | -0.0851 | -45.3525
-17 | -1.4299 | 0.02779 | -0.0835 | -51.4538
-16.5 | -1.4055 | 0.0244 | -0.0842 | -57.6025
-16 | -1.3631 | 0.02153 | -0.0868 | -63.3117
-15.5 | -1.3278 | 0.01913 | -0.0869 | -69.4093
-15 | -1.2737 | 0.01726 | -0.0897 | -73.7949
-14.5 | -1.2249 | 0.01589 | -0.0904 | -77.0862
-14 | -1.159 | 0.01453 | -0.0941 | -79.766
-13.5 | -1.05 | 0.01332 | -0.1056 | -78.8288
-13 | -1.0043 | 0.01247 | -0.1046 | -80.5373
-12.5 | -0.9683 | 0.0117 | -0.1015 | -82.7607
-12 | -0.935 | 0.01103 | -0.0976 | -84.7688
-11.5 | -0.9 | 0.01051 | -0.0936 | -85.6327
-11 | -0.868 | 0.00998 | -0.0889 | -86.9739
-10 | -0.8023 | 0.00909 | -0.0792 | -88.2618
-9.5 | -0.7683 | 0.00866 | -0.0743 | -88.7182
-9 | -0.7349 | 0.00828 | -0.0691 | -88.756
-8.5 | -0.7014 | 0.00801 | -0.0639 | -87.5655
-8 | -0.6578 | 0.00769 | -0.0607 | -85.5397
-7.5 | -0.6113 | 0.00742 | -0.058 | -82.3854
-7 | -0.5625 | 0.00716 | -0.0558 | -78.5615
-6.5 | -0.5125 | 0.00694 | -0.0538 | -73.8473
-6 | -0.4598 | 0.00673 | -0.0523 | -68.321
-5.5 | -0.4069 | 0.00659 | -0.0509 | -61.7451
-5 | -0.3519 | 0.00644 | -0.0499 | -54.6429
-4.5 | -0.2979 | 0.00631 | -0.0488 | -47.2108
-4 | -0.2424 | 0.00621 | -0.0479 | -39.0338
-3.5 | -0.1874 | 0.0061 | -0.047 | -30.7213
-3 | -0.1331 | 0.00601 | -0.0459 | -22.1464
-2.5 | -0.0788 | 0.00595 | -0.0449 | -13.2437
-2 | -0.0246 | 0.00591 | -0.0438 | -4.1624
-1.5 | 0.0282 | 0.0059 | -0.0425 | 4.7797
-1 | 0.0805 | 0.00592 | -0.0411 | 13.598
-0.5 | 0.1345 | 0.00589 | -0.0401 | 22.8353
0 | 0.1892 | 0.00586 | -0.0392 | 32.2867
0.5 | 0.2428 | 0.00585 | -0.038 | 41.5043
1 | 0.2959 | 0.00586 | -0.0368 | 50.4949
1.5 | 0.3501 | 0.00582 | -0.0358 | 60.1546
2 | 0.4028 | 0.00586 | -0.0345 | 68.7372
2.5 | 0.4547 | 0.0059 | -0.033 | 77.0678
3 | 0.5051 | 0.006 | -0.0313 | 84.1833
3.5 | 0.5532 | 0.00613 | -0.029 | 90.2447
4 | 0.6002 | 0.00625 | -0.0266 | 96.032
4.5 | 0.6385 | 0.00638 | -0.0223 | 100.0784
5 | 0.6764 | 0.00653 | -0.018 | 103.5835
5.5 | 0.7117 | 0.00675 | -0.0132 | 105.437
6 | 0.7488 | 0.00702 | -0.0089 | 106.6667
6.5 | 0.786 | 0.00725 | -0.0046 | 108.4138
7 | 0.8224 | 0.00754 | -0.0003 | 109.0716
7.5 | 0.8577 | 0.0079 | 0.0041 | 108.5696
8 | 0.8941 | 0.00829 | 0.0081 | 107.8528
8.5 | 0.9308 | 0.00871 | 0.012 | 106.8657
9 | 0.9634 | 0.00929 | 0.0164 | 103.7029
9.5 | 0.9975 | 0.00994 | 0.0202 | 100.3521
10 | 1.0331 | 0.0107 | 0.0235 | 96.5514
10.5 | 1.0747 | 0.01159 | 0.0252 | 92.7265
11 | 1.1893 | 0.01289 | 0.0116 | 92.2653
11.5 | 1.2709 | 0.01379 | 0.005 | 92.161
12 | 1.3399 | 0.01508 | 0.001 | 88.8528
12.5 | 1.3963 | 0.01651 | -0.001 | 84.573
13 | 1.4242 | 0.01813 | 0.0021 | 78.5549
13.5 | 1.4479 | 0.02011 | 0.0051 | 71.999
14 | 1.4669 | 0.02251 | 0.0081 | 65.1666
14.5 | 1.4736 | 0.02586 | 0.0115 | 56.9838
15 | 1.4679 | 0.03033 | 0.015 | 48.3976
15.5 | 1.4658 | 0.03489 | 0.0174 | 42.012
16 | 1.477 | 0.03868 | 0.019 | 38.1851
16.5 | 1.4846 | 0.04291 | 0.0202 | 34.598
17 | 1.4896 | 0.04756 | 0.0212 | 31.3204
17.5 | 1.4981 | 0.05202 | 0.0217 | 28.7985
18 | 1.5005 | 0.05719 | 0.0221 | 26.2371
18.5 | 1.4998 | 0.06283 | 0.022 | 23.8708
19 | 1.4981 | 0.06872 | 0.0216 | 21.8001
19.5 | 1.4944 | 0.07493 | 0.0208 | 19.9439
20 | 1.4843 | 0.08199 | 0.0196 | 18.1034

## 95. Re 7M Mach 0.50 (1)
BIGFOIL.COM POLAR EXPORT
raf69
RAF 69 |  |  |  | Cl Max: | 1.648 | at alpha= | 12 | deg
JavaFoil+Calcfoil stall+Eppler ext transition |  |  |  | L/D Max: | 131.173 | at alpha= | 7 | deg
Re: | 7000000 |  |  | Cd Min: | 0.00567 | at alpha= | -0.5 | deg
Mach: | 0.5 |  |  | Cl=0 at alpha= | -1.8472 | deg
|  |  |  | @ Cl=0.1, Cd= | 0.0057189
|  |  |  | @ Cl=0.4, Cd= | 0.0066859
|  |  |  | @ Cl=0.6, Cd= | 0.0061525
alpha (deg) | Cl | Cd | Cm | Cl/Cd
-16.5 | -0.876 | 0.10784 | 0.001 | -8.126
-16 | -0.844 | 0.10759 | 0 | -7.849
-15.5 | -0.814 | 0.12015 | -0.001 | -6.772
-15 | -0.79 | 0.10158 | -0.002 | -7.781
-14.5 | -0.772 | 0.08438 | -0.004 | -9.148
-14 | -0.745 | 0.07721 | -0.005 | -9.653
-13.5 | -0.71 | 0.07747 | -0.006 | -9.17
-13 | -0.797 | 0.05815 | -0.008 | -13.703
-12.5 | -1.049 | 0.03854 | -0.01 | -27.208
-12 | -1.096 | 0.03075 | -0.011 | -35.637
-11.5 | -1.108 | 0.02551 | -0.013 | -43.427
-11 | -1.095 | 0.02236 | -0.014 | -48.951
-10.5 | -1.068 | 0.01986 | -0.016 | -53.79
-10 | -1.031 | 0.01816 | -0.018 | -56.778
-9.5 | -0.988 | 0.01624 | -0.019 | -60.846
-9 | -0.941 | 0.01499 | -0.021 | -62.76
-8.5 | -0.89 | 0.01351 | -0.022 | -65.85
-8 | -0.838 | 0.01209 | -0.024 | -69.262
-7.5 | -0.782 | 0.00871 | -0.026 | -89.798
-7 | -0.718 | 0.00809 | -0.028 | -88.778
-6.5 | -0.652 | 0.00766 | -0.029 | -85.157
-6 | -0.585 | 0.00698 | -0.031 | -83.801
-5.5 | -0.516 | 0.0072 | -0.032 | -71.725
-5 | -0.447 | 0.00703 | -0.034 | -63.646
-4.5 | -0.377 | 0.00641 | -0.036 | -58.911
-4 | -0.307 | 0.00623 | -0.037 | -49.258
-3.5 | -0.236 | 0.00666 | -0.039 | -35.43
-3 | -0.165 | 0.00663 | -0.04 | -24.858
-2.5 | -0.093 | 0.00589 | -0.042 | -15.874
-2 | -0.022 | 0.00641 | -0.044 | -3.424
-1.5 | 0.05 | 0.00574 | -0.045 | 8.648
-1 | 0.121 | 0.00571 | -0.047 | 21.245
-0.5 | 0.193 | 0.00567 | -0.048 | 34.032
0 | 0.269 | 0.00647 | -0.05 | 41.543
0.5 | 0.341 | 0.0065 | -0.052 | 52.503
1 | 0.414 | 0.00673 | -0.053 | 61.531
1.5 | 0.486 | 0.00702 | -0.055 | 69.256
2 | 0.559 | 0.00605 | -0.056 | 92.379
2.5 | 0.631 | 0.00623 | -0.058 | 101.274
3 | 0.703 | 0.00639 | -0.059 | 109.977
3.5 | 0.774 | 0.00657 | -0.061 | 117.944
4 | 0.846 | 0.00819 | -0.063 | 103.241
4.5 | 0.916 | 0.00705 | -0.064 | 129.896
5 | 0.987 | 0.00923 | -0.066 | 106.963
5.5 | 1.057 | 0.00976 | -0.067 | 108.299
6 | 1.126 | 0.00873 | -0.069 | 129.057
6.5 | 1.194 | 0.011 | -0.07 | 108.486
7 | 1.261 | 0.00961 | -0.072 | 131.173
7.5 | 1.298 | 0.01297 | -0.072 | 100.06
8 | 1.355 | 0.01437 | -0.073 | 94.344
8.5 | 1.409 | 0.01578 | -0.074 | 89.304
9 | 1.46 | 0.01699 | -0.075 | 85.885
9.5 | 1.505 | 0.01877 | -0.076 | 80.172
10 | 1.55 | 0.02053 | -0.077 | 75.493
10.5 | 1.587 | 0.02267 | -0.078 | 70.019
11 | 1.621 | 0.02439 | -0.079 | 66.444
11.5 | 1.641 | 0.0278 | -0.08 | 59.036
12 | 1.648 | 0.03178 | -0.08 | 51.851
12.5 | 1.644 | 0.0362 | -0.081 | 45.421
13 | 1.613 | 0.04083 | -0.082 | 39.514
13.5 | 1.539 | 0.04846 | -0.082 | 31.756
14 | 1.295 | 0.06045 | -0.081 | 21.423
14.5 | 1.042 | 0.0769 | -0.079 | 13.556
15 | 1.049 | 0.10026 | -0.076 | 10.463
15.5 | 1.061 | 0.10485 | -0.074 | 10.124
16 | 1.098 | 0.1046 | -0.076 | 10.501
16.5 | 1.128 | 0.11159 | -0.077 | 10.107
17 | 1.159 | 0.11517 | -0.079 | 10.061

## 96. Re 7M Mach 0.50 (2)
BIGFOIL.COM POLAR EXPORT
raf69
RAF 69 |  |  |  | Cl Max: | 1.4437 | at alpha= | 14 | deg
XFOIL ncrit=9 |  |  |  | L/D Max: | 88.8073 | at alpha= | 5 | deg
Re: | 7000000 |  |  | Cd Min: | 0.15191 | at alpha= | -20 | deg
Mach: | 0.5 |  |  | Cl=0 at alpha= | -1.75 | deg
|  |  |  | @ Cl=0.1, Cd= | 0.0063731
|  |  |  | @ Cl=0.4, Cd= | 0.0062755
|  |  |  | @ Cl=0.6, Cd= | 0.0069163
alpha (deg) | Cl | Cd | Cm | Cl/Cd
-20 | -0.8847 | 0.15191 | -0.0544 | -5.8238
-19.5 | -0.9041 | 0.1412 | -0.0616 | -6.403
-19 | -0.9307 | 0.13018 | -0.0688 | -7.1493
-18.5 | -0.9558 | 0.11967 | -0.0754 | -7.987
-18 | -0.9896 | 0.10875 | -0.0821 | -9.0998
-17.5 | -1.0354 | 0.09719 | -0.0891 | -10.6534
-17 | -1.0862 | 0.08577 | -0.0955 | -12.6641
-16 | -1.1779 | 0.06292 | -0.1104 | -18.7206
-15.5 | -1.2162 | 0.05347 | -0.1141 | -22.7455
-15 | -1.2126 | 0.04413 | -0.123 | -27.4779
-14.5 | -1.2143 | 0.03767 | -0.1249 | -32.2352
-14 | -1.2054 | 0.03213 | -0.1257 | -37.5163
-13.5 | -1.1818 | 0.02771 | -0.1258 | -42.6489
-13 | -1.1465 | 0.02405 | -0.1257 | -47.6715
-12.5 | -1.0934 | 0.02093 | -0.127 | -52.2408
-12 | -0.9982 | 0.0183 | -0.1337 | -54.5464
-11.5 | -0.9381 | 0.01625 | -0.1341 | -57.7292
-11 | -0.8888 | 0.01463 | -0.1318 | -60.7519
-10.5 | -0.8442 | 0.01327 | -0.1282 | -63.6172
-10 | -0.8029 | 0.01213 | -0.1236 | -66.1913
-9.5 | -0.7654 | 0.01114 | -0.1181 | -68.7074
-9 | -0.7294 | 0.0103 | -0.1119 | -70.8155
-8.5 | -0.6932 | 0.00956 | -0.1054 | -72.5105
-8 | -0.6561 | 0.00898 | -0.0987 | -73.0624
-7.5 | -0.6186 | 0.00842 | -0.092 | -73.4679
-7 | -0.5803 | 0.00796 | -0.0852 | -72.902
-6.5 | -0.5391 | 0.00759 | -0.0788 | -71.0277
-6 | -0.4977 | 0.00738 | -0.0723 | -67.439
-5.5 | -0.4435 | 0.00715 | -0.0684 | -62.028
-5 | -0.3855 | 0.00697 | -0.0653 | -55.3085
-4.5 | -0.3285 | 0.0068 | -0.0621 | -48.3088
-4 | -0.2692 | 0.00664 | -0.0595 | -40.5422
-3.5 | -0.208 | 0.00654 | -0.0573 | -31.8043
-3 | -0.148 | 0.00646 | -0.055 | -22.9102
-2.5 | -0.0887 | 0.00641 | -0.0527 | -13.8378
-2 | -0.0292 | 0.00641 | -0.0505 | -4.5554
-1.5 | 0.0292 | 0.00639 | -0.0481 | 4.5696
-1 | 0.0867 | 0.00638 | -0.0456 | 13.5893
-0.5 | 0.1446 | 0.00635 | -0.0432 | 22.7717
0 | 0.2033 | 0.00629 | -0.041 | 32.3211
0.5 | 0.2602 | 0.00629 | -0.0384 | 41.3672
1 | 0.3184 | 0.00626 | -0.0361 | 50.8626
1.5 | 0.3737 | 0.00627 | -0.0331 | 59.6013
2 | 0.4214 | 0.00628 | -0.0287 | 67.1019
2.5 | 0.4685 | 0.00627 | -0.024 | 74.7209
3 | 0.5152 | 0.00639 | -0.0193 | 80.626
3.5 | 0.5597 | 0.00662 | -0.0143 | 84.5468
4 | 0.6005 | 0.00692 | -0.0086 | 86.7775
4.5 | 0.6397 | 0.00725 | -0.0027 | 88.2345
5 | 0.6776 | 0.00763 | 0.0033 | 88.8073
5.5 | 0.7154 | 0.00807 | 0.0092 | 88.6493
6 | 0.7522 | 0.00858 | 0.0151 | 87.669
6.5 | 0.7913 | 0.00918 | 0.0204 | 86.1983
7 | 0.831 | 0.00986 | 0.0254 | 84.2799
7.5 | 0.8728 | 0.01069 | 0.0298 | 81.6464
8 | 0.9193 | 0.01164 | 0.0331 | 78.9777
8.5 | 0.9698 | 0.01286 | 0.0351 | 75.4121
9 | 1.0315 | 0.01435 | 0.0346 | 71.8815
9.5 | 1.12 | 0.01638 | 0.0283 | 68.3761
10 | 1.1759 | 0.01851 | 0.0278 | 63.5278
10.5 | 1.2196 | 0.02082 | 0.0292 | 58.5783
11 | 1.2635 | 0.0231 | 0.0308 | 54.697
11.5 | 1.3331 | 0.02565 | 0.0274 | 51.9727
12 | 1.3768 | 0.02924 | 0.0271 | 47.0862
12.5 | 1.412 | 0.03255 | 0.0285 | 43.3794
13 | 1.4306 | 0.0363 | 0.0315 | 39.4105
13.5 | 1.4386 | 0.04093 | 0.0342 | 35.1478
14 | 1.4437 | 0.04589 | 0.0365 | 31.46
15.5 | 1.3309 | 0.07209 | 0.0371 | 18.4616
16 | 1.3179 | 0.07965 | 0.0363 | 16.5461
16.5 | 1.3038 | 0.08761 | 0.0348 | 14.8819
17.5 | 1.2785 | 0.10392 | 0.0305 | 12.3027
18 | 1.2595 | 0.11305 | 0.0273 | 11.1411
18.5 | 1.244 | 0.12215 | 0.0236 | 10.1842
19 | 1.2287 | 0.13143 | 0.0193 | 9.3487

## 97. Re 8M Mach 0.00 (1)
BIGFOIL.COM POLAR EXPORT
raf69
RAF 69 |  |  |  | Cl Max: | 2.055 | at alpha= | 19.5 | deg
JavaFoil+Calcfoil stall+Eppler ext transition |  |  |  | L/D Max: | 147.474 | at alpha= | 8 | deg
Re: | 8000000 |  |  | Cd Min: | 0.00529 | at alpha= | 0.5 | deg
Mach: | 0 |  |  | Cl=0 at alpha= | -1.8468 | deg
|  |  |  | @ Cl=0.1, Cd= | 0.00542
|  |  |  | @ Cl=0.4, Cd= | 0.0055771
|  |  |  | @ Cl=0.6, Cd= | 0.0058771
alpha (deg) | Cl | Cd | Cm | Cl/Cd
-20 | -1.676 | 0.04787 | 0.008 | -35.007
-19.5 | -1.671 | 0.04322 | 0.007 | -38.66
-19 | -1.661 | 0.03981 | 0.006 | -41.723
-18.5 | -1.633 | 0.03866 | 0.005 | -42.238
-18 | -1.608 | 0.03553 | 0.004 | -45.27
-17.5 | -1.588 | 0.03078 | 0.003 | -51.587
-17 | -1.56 | 0.02819 | 0.002 | -55.329
-16.5 | -1.526 | 0.02702 | 0.001 | -56.476
-16 | -1.498 | 0.02397 | 0 | -62.482
-15.5 | -1.464 | 0.0221 | -0.002 | -66.215
-15 | -1.424 | 0.02086 | -0.003 | -68.289
-14.5 | -1.387 | 0.01922 | -0.004 | -72.149
-14 | -1.348 | 0.01766 | -0.005 | -76.336
-13.5 | -1.304 | 0.01664 | -0.006 | -78.341
-13 | -1.264 | 0.0149 | -0.008 | -84.842
-12.5 | -1.22 | 0.01426 | -0.009 | -85.562
-12 | -1.176 | 0.01321 | -0.01 | -89.064
-11.5 | -1.132 | 0.01192 | -0.012 | -94.902
-11 | -1.083 | 0.00987 | -0.013 | -109.775
-10.5 | -1.03 | 0.00959 | -0.014 | -107.314
-10 | -0.975 | 0.00926 | -0.016 | -105.247
-9.5 | -0.919 | 0.00891 | -0.017 | -103.147
-9 | -0.863 | 0.0085 | -0.018 | -101.524
-8.5 | -0.806 | 0.00822 | -0.02 | -98.118
-8 | -0.749 | 0.00752 | -0.021 | -99.535
-7.5 | -0.69 | 0.00716 | -0.023 | -96.313
-7 | -0.631 | 0.00688 | -0.024 | -91.647
-6.5 | -0.571 | 0.00667 | -0.025 | -85.608
-6 | -0.511 | 0.00621 | -0.027 | -82.363
-5.5 | -0.451 | 0.00641 | -0.028 | -70.273
-5 | -0.39 | 0.00603 | -0.029 | -64.636
-4.5 | -0.328 | 0.00627 | -0.031 | -52.427
-4 | -0.267 | 0.00616 | -0.032 | -43.364
-3.5 | -0.205 | 0.00575 | -0.034 | -35.667
-3 | -0.143 | 0.00568 | -0.035 | -25.199
-2.5 | -0.081 | 0.00563 | -0.036 | -14.425
-2 | -0.019 | 0.00596 | -0.038 | -3.2
-1.5 | 0.043 | 0.00542 | -0.039 | 7.957
-1 | 0.105 | 0.00542 | -0.041 | 19.442
-0.5 | 0.168 | 0.00546 | -0.042 | 30.699
0 | 0.233 | 0.00592 | -0.043 | 39.371
0.5 | 0.296 | 0.00529 | -0.045 | 55.919
1 | 0.359 | 0.00546 | -0.046 | 65.698
1.5 | 0.422 | 0.00564 | -0.048 | 74.868
2 | 0.485 | 0.00572 | -0.049 | 84.815
2.5 | 0.548 | 0.00581 | -0.05 | 94.281
3 | 0.61 | 0.00589 | -0.052 | 103.591
3.5 | 0.673 | 0.00681 | -0.053 | 98.716
4 | 0.735 | 0.00693 | -0.054 | 106.063
4.5 | 0.797 | 0.00622 | -0.056 | 128.214
5 | 0.859 | 0.00745 | -0.057 | 115.229
5.5 | 0.921 | 0.00789 | -0.058 | 116.695
6 | 0.982 | 0.0073 | -0.06 | 134.566
6.5 | 1.043 | 0.00878 | -0.061 | 118.792
7 | 1.103 | 0.00896 | -0.062 | 123.184
7.5 | 1.164 | 0.00801 | -0.064 | 145.317
8 | 1.223 | 0.00829 | -0.065 | 147.474
8.5 | 1.282 | 0.00888 | -0.066 | 144.469
9 | 1.341 | 0.01085 | -0.068 | 123.575
9.5 | 1.398 | 0.00976 | -0.069 | 143.265
10 | 1.454 | 0.01181 | -0.07 | 123.13
10.5 | 1.51 | 0.01238 | -0.071 | 121.971
11 | 1.564 | 0.01314 | -0.073 | 119.061
11.5 | 1.618 | 0.01359 | -0.074 | 118.983
12 | 1.631 | 0.01523 | -0.073 | 107.099
12.5 | 1.675 | 0.0163 | -0.074 | 102.722
13 | 1.717 | 0.01754 | -0.075 | 97.92
13.5 | 1.758 | 0.01883 | -0.076 | 93.372
14 | 1.797 | 0.02005 | -0.077 | 89.639
14.5 | 1.837 | 0.02138 | -0.078 | 85.932
15 | 1.875 | 0.02252 | -0.078 | 83.26
15.5 | 1.912 | 0.02438 | -0.079 | 78.407
16 | 1.947 | 0.02607 | -0.08 | 74.683
16.5 | 1.98 | 0.02736 | -0.081 | 72.353
17 | 2.001 | 0.0297 | -0.082 | 67.375
17.5 | 2.019 | 0.03145 | -0.082 | 64.21
18 | 2.034 | 0.03406 | -0.083 | 59.714
18.5 | 2.045 | 0.0359 | -0.084 | 56.975
19 | 2.053 | 0.03806 | -0.084 | 53.948
19.5 | 2.055 | 0.04258 | -0.085 | 48.271
20 | 2.051 | 0.04635 | -0.085 | 44.251

## 98. Re 8M Mach 0.00 (2)
BIGFOIL.COM POLAR EXPORT
raf69
RAF 69 |  |  |  | Cl Max: | 1.5912 | at alpha= | 20 | deg
XFOIL ncrit=9 |  |  |  | L/D Max: | 116.748 | at alpha= | 7.5 | deg
Re: | 8000000 |  |  | Cd Min: | 0.05894 | at alpha= | 20 | deg
Mach: | 0 |  |  | Cl=0 at alpha= | -1.7573 | deg
|  |  |  | @ Cl=0.1, Cd= | 0.0057377
|  |  |  | @ Cl=0.4, Cd= | 0.0056772
|  |  |  | @ Cl=0.6, Cd= | 0.0061082
alpha (deg) | Cl | Cd | Cm | Cl/Cd
-20 | -1.5257 | 0.03722 | -0.0753 | -40.9914
-19.5 | -1.5207 | 0.03308 | -0.0753 | -45.9704
-19 | -1.5143 | 0.02933 | -0.0747 | -51.6297
-18.5 | -1.5033 | 0.02624 | -0.0737 | -57.2904
-18 | -1.4937 | 0.02334 | -0.0719 | -63.9974
-17.5 | -1.4766 | 0.02118 | -0.0698 | -69.7167
-17 | -1.4393 | 0.01902 | -0.0713 | -75.673
-16.5 | -1.4064 | 0.01736 | -0.0707 | -81.0138
-16 | -1.3526 | 0.01576 | -0.074 | -85.8249
-15.5 | -1.2963 | 0.01461 | -0.0771 | -88.7269
-15 | -1.2419 | 0.01371 | -0.0792 | -90.5835
-14.5 | -1.1183 | 0.01267 | -0.095 | -88.2636
-14 | -1.068 | 0.01195 | -0.0958 | -89.3724
-13.5 | -1.0343 | 0.01133 | -0.0931 | -91.2886
-13 | -1.0008 | 0.01084 | -0.0899 | -92.3247
-12 | -0.9374 | 0.00991 | -0.0822 | -94.5913
-11.5 | -0.9039 | 0.00953 | -0.0783 | -94.8478
-11 | -0.871 | 0.00916 | -0.0742 | -95.0873
-10.5 | -0.8391 | 0.00879 | -0.0698 | -95.4608
-10 | -0.8067 | 0.00846 | -0.0653 | -95.3546
-9.5 | -0.7757 | 0.00819 | -0.0604 | -94.7131
-9 | -0.734 | 0.00788 | -0.0577 | -93.1472
-8.5 | -0.6905 | 0.0076 | -0.0553 | -90.8553
-8 | -0.6442 | 0.00732 | -0.0534 | -88.0055
-7.5 | -0.5974 | 0.00709 | -0.0516 | -84.2595
-7 | -0.5482 | 0.00685 | -0.0502 | -80.0292
-6.5 | -0.4987 | 0.00665 | -0.0488 | -74.9925
-6 | -0.4474 | 0.00646 | -0.0478 | -69.257
-5.5 | -0.3949 | 0.00634 | -0.047 | -62.2871
-5 | -0.3423 | 0.00621 | -0.0463 | -55.1208
-4.5 | -0.2892 | 0.00608 | -0.0456 | -47.5658
-4 | -0.2355 | 0.00602 | -0.045 | -39.1196
-3.5 | -0.1825 | 0.00591 | -0.0443 | -30.8799
-3 | -0.1296 | 0.00581 | -0.0435 | -22.3064
-2.5 | -0.0766 | 0.00576 | -0.0428 | -13.2986
-2 | -0.0249 | 0.00575 | -0.0419 | -4.3304
-1.5 | 0.0264 | 0.00576 | -0.0408 | 4.5833
-1 | 0.0785 | 0.00575 | -0.0399 | 13.6522
-0.5 | 0.1311 | 0.00572 | -0.0391 | 22.9196
0 | 0.1842 | 0.00569 | -0.0384 | 32.3726
0.5 | 0.2372 | 0.00567 | -0.0377 | 41.8342
1 | 0.2893 | 0.00569 | -0.0368 | 50.8436
1.5 | 0.3421 | 0.00567 | -0.0361 | 60.3351
2 | 0.3939 | 0.00567 | -0.0352 | 69.4709
2.5 | 0.4445 | 0.00573 | -0.034 | 77.5742
3 | 0.494 | 0.00584 | -0.0326 | 84.589
3.5 | 0.543 | 0.00595 | -0.0312 | 91.2605
4 | 0.5908 | 0.00608 | -0.0295 | 97.1711
4.5 | 0.6364 | 0.00622 | -0.0274 | 102.3151
5 | 0.6798 | 0.00637 | -0.0248 | 106.719
5.5 | 0.7136 | 0.00649 | -0.0202 | 109.9538
6 | 0.7493 | 0.00667 | -0.0161 | 112.3388
6.5 | 0.7858 | 0.00687 | -0.0122 | 114.3814
7 | 0.8231 | 0.00709 | -0.0086 | 116.0931
7.5 | 0.8581 | 0.00735 | -0.0046 | 116.7483
8 | 0.893 | 0.00766 | -0.0007 | 116.5796
8.5 | 0.9286 | 0.00799 | 0.003 | 116.2203
9 | 0.9595 | 0.00846 | 0.0073 | 113.4161
9.5 | 0.9928 | 0.00892 | 0.0111 | 111.3004
10 | 1.0241 | 0.00947 | 0.015 | 108.1415
10.5 | 1.0558 | 0.01009 | 0.0185 | 104.6383
11 | 1.0908 | 0.01081 | 0.0211 | 100.9066
12 | 1.2951 | 0.01247 | -0.0022 | 103.8573
12.5 | 1.3675 | 0.01348 | -0.0077 | 101.4466
13 | 1.4175 | 0.01458 | -0.0089 | 97.2222
13.5 | 1.444 | 0.01591 | -0.006 | 90.7605
14 | 1.468 | 0.01748 | -0.0031 | 83.9817
15 | 1.4851 | 0.02286 | 0.0043 | 64.965
15.5 | 1.4947 | 0.02585 | 0.007 | 57.8221
16 | 1.5101 | 0.02862 | 0.0089 | 52.7638
16.5 | 1.5256 | 0.03152 | 0.0106 | 48.401
17 | 1.5418 | 0.03448 | 0.0118 | 44.7158
17.5 | 1.5551 | 0.03781 | 0.013 | 41.1293
18 | 1.5681 | 0.04125 | 0.0138 | 38.0145
18.5 | 1.5762 | 0.04528 | 0.0145 | 34.8101
19 | 1.5829 | 0.04955 | 0.015 | 31.9455
19.5 | 1.5894 | 0.05395 | 0.0152 | 29.4606
20 | 1.5912 | 0.05894 | 0.0151 | 26.9969

## 99. Re 8M Mach 0.10 (1)
BIGFOIL.COM POLAR EXPORT
raf69
RAF 69 |  |  |  | Cl Max: | 2.044 | at alpha= | 19 | deg
JavaFoil+Calcfoil stall+Eppler ext transition |  |  |  | L/D Max: | 146.904 | at alpha= | 8 | deg
Re: | 8000000 |  |  | Cd Min: | 0.00538 | at alpha= | 0.5 | deg
Mach: | 0.1 |  |  | Cl=0 at alpha= | -1.8468 | deg
|  |  |  | @ Cl=0.1, Cd= | 0.0054829
|  |  |  | @ Cl=0.4, Cd= | 0.0055457
|  |  |  | @ Cl=0.6, Cd= | 0.0058856
alpha (deg) | Cl | Cd | Cm | Cl/Cd
-20 | -1.662 | 0.04996 | 0.008 | -33.262
-19.5 | -1.659 | 0.04506 | 0.007 | -36.826
-19 | -1.652 | 0.04148 | 0.006 | -39.813
-18.5 | -1.625 | 0.04025 | 0.005 | -40.368
-18 | -1.604 | 0.03681 | 0.004 | -43.562
-17.5 | -1.584 | 0.03183 | 0.003 | -49.772
-17 | -1.557 | 0.02911 | 0.002 | -53.482
-16.5 | -1.524 | 0.02789 | 0.001 | -54.634
-16 | -1.497 | 0.02463 | 0 | -60.756
-15.5 | -1.463 | 0.0227 | -0.002 | -64.467
-15 | -1.425 | 0.02136 | -0.003 | -66.687
-14.5 | -1.388 | 0.0197 | -0.004 | -70.447
-14 | -1.348 | 0.01819 | -0.005 | -74.069
-13.5 | -1.306 | 0.01707 | -0.006 | -76.484
-13 | -1.264 | 0.01574 | -0.008 | -80.292
-12.5 | -1.221 | 0.01447 | -0.009 | -84.39
-12 | -1.179 | 0.01348 | -0.01 | -87.441
-11.5 | -1.134 | 0.01215 | -0.012 | -93.379
-11 | -1.087 | 0.0115 | -0.013 | -94.549
-10.5 | -1.034 | 0.00973 | -0.015 | -106.172
-10 | -0.979 | 0.00928 | -0.016 | -105.529
-9.5 | -0.923 | 0.00893 | -0.017 | -103.435
-9 | -0.867 | 0.0086 | -0.019 | -100.769
-8.5 | -0.81 | 0.00828 | -0.02 | -97.849
-8 | -0.752 | 0.00758 | -0.021 | -99.156
-7.5 | -0.693 | 0.00718 | -0.023 | -96.534
-7 | -0.634 | 0.00698 | -0.024 | -90.852
-6.5 | -0.574 | 0.00673 | -0.025 | -85.307
-6 | -0.514 | 0.00626 | -0.027 | -82.011
-5.5 | -0.453 | 0.00641 | -0.028 | -70.636
-5 | -0.392 | 0.00599 | -0.03 | -65.398
-4.5 | -0.33 | 0.00628 | -0.031 | -52.577
-4 | -0.268 | 0.0062 | -0.032 | -43.238
-3.5 | -0.206 | 0.00567 | -0.034 | -36.355
-3 | -0.144 | 0.00568 | -0.035 | -25.319
-2.5 | -0.082 | 0.00558 | -0.037 | -14.611
-2 | -0.019 | 0.00599 | -0.038 | -3.197
-1.5 | 0.043 | 0.00551 | -0.039 | 7.872
-1 | 0.106 | 0.00548 | -0.041 | 19.339
-0.5 | 0.169 | 0.00547 | -0.042 | 30.819
0 | 0.234 | 0.00594 | -0.044 | 39.449
0.5 | 0.298 | 0.00538 | -0.045 | 55.325
1 | 0.361 | 0.00549 | -0.046 | 65.766
1.5 | 0.424 | 0.00558 | -0.048 | 75.948
2 | 0.487 | 0.00567 | -0.049 | 85.993
2.5 | 0.55 | 0.00583 | -0.051 | 94.428
3 | 0.613 | 0.0059 | -0.052 | 103.932
3.5 | 0.676 | 0.00679 | -0.053 | 99.605
4 | 0.739 | 0.00696 | -0.055 | 106.061
4.5 | 0.801 | 0.00626 | -0.056 | 127.961
5 | 0.863 | 0.00755 | -0.057 | 114.341
5.5 | 0.925 | 0.0079 | -0.059 | 117.134
6 | 0.987 | 0.00733 | -0.06 | 134.615
6.5 | 1.048 | 0.0088 | -0.061 | 119.111
7 | 1.109 | 0.00905 | -0.063 | 122.513
7.5 | 1.169 | 0.00807 | -0.064 | 144.901
8 | 1.229 | 0.00837 | -0.065 | 146.904
8.5 | 1.288 | 0.00898 | -0.067 | 143.523
9 | 1.347 | 0.00944 | -0.068 | 142.686
9.5 | 1.404 | 0.00984 | -0.069 | 142.76
10 | 1.46 | 0.01015 | -0.071 | 143.913
10.5 | 1.516 | 0.01251 | -0.072 | 121.207
11 | 1.571 | 0.01328 | -0.073 | 118.304
11.5 | 1.624 | 0.01373 | -0.074 | 118.254
12 | 1.637 | 0.01535 | -0.074 | 106.622
12.5 | 1.679 | 0.01662 | -0.074 | 101.004
13 | 1.721 | 0.01789 | -0.075 | 96.195
13.5 | 1.761 | 0.01923 | -0.076 | 91.595
14 | 1.8 | 0.02053 | -0.077 | 87.7
14.5 | 1.84 | 0.02181 | -0.078 | 84.345
15 | 1.877 | 0.02359 | -0.079 | 79.573
15.5 | 1.913 | 0.02491 | -0.08 | 76.808
16 | 1.947 | 0.02649 | -0.08 | 73.528
16.5 | 1.98 | 0.02803 | -0.081 | 70.64
17 | 2 | 0.0305 | -0.082 | 65.579
17.5 | 2.016 | 0.03233 | -0.083 | 62.373
18 | 2.029 | 0.03509 | -0.083 | 57.834
18.5 | 2.038 | 0.037 | -0.084 | 55.1
19 | 2.044 | 0.03926 | -0.085 | 52.061
19.5 | 2.041 | 0.04397 | -0.085 | 46.414
20 | 2.036 | 0.04786 | -0.085 | 42.542

## 100. Re 8M Mach 0.10 (2)
BIGFOIL.COM POLAR EXPORT
raf69
RAF 69 |  |  |  | Cl Max: | 1.5795 | at alpha= | 19.5 | deg
XFOIL ncrit=9 |  |  |  | L/D Max: | 115.951 | at alpha= | 7.5 | deg
Re: | 8000000 |  |  | Cd Min: | 0.06215 | at alpha= | 20 | deg
Mach: | 0.1 |  |  | Cl=0 at alpha= | -1.7577 | deg
|  |  |  | @ Cl=0.1, Cd= | 0.005752
|  |  |  | @ Cl=0.4, Cd= | 0.0056851
|  |  |  | @ Cl=0.6, Cd= | 0.0061218
alpha (deg) | Cl | Cd | Cm | Cl/Cd
-20 | -1.5129 | 0.0402 | -0.0768 | -37.6343
-19.5 | -1.509 | 0.03574 | -0.0771 | -42.2216
-19 | -1.5046 | 0.03159 | -0.0769 | -47.629
-18.5 | -1.4991 | 0.02786 | -0.076 | -53.8083
-18 | -1.4886 | 0.02483 | -0.0745 | -59.9517
-17.5 | -1.4767 | 0.02228 | -0.0722 | -66.2792
-17 | -1.4409 | 0.02001 | -0.0735 | -72.009
-16.5 | -1.3939 | 0.01817 | -0.0759 | -76.7144
-16 | -1.3601 | 0.01633 | -0.0755 | -83.2884
-15.5 | -1.3013 | 0.01512 | -0.079 | -86.0648
-15 | -1.2502 | 0.01408 | -0.0805 | -88.7926
-14.5 | -1.1352 | 0.01299 | -0.0944 | -87.3903
-14 | -1.0716 | 0.01222 | -0.0977 | -87.6923
-13.5 | -1.0364 | 0.01154 | -0.0953 | -89.8094
-13 | -1.0026 | 0.01099 | -0.0921 | -91.2284
-12.5 | -0.9718 | 0.01046 | -0.0882 | -92.9063
-12 | -0.9389 | 0.01002 | -0.0843 | -93.7026
-11.5 | -0.9043 | 0.00964 | -0.0806 | -93.8071
-11 | -0.8714 | 0.00924 | -0.0764 | -94.3074
-10.5 | -0.8391 | 0.00887 | -0.0719 | -94.5998
-10 | -0.8067 | 0.00852 | -0.0673 | -94.6831
-9.5 | -0.7764 | 0.00823 | -0.0622 | -94.3378
-9 | -0.7365 | 0.00793 | -0.059 | -92.8752
-8.5 | -0.6933 | 0.00764 | -0.0564 | -90.7461
-8 | -0.6471 | 0.00736 | -0.0543 | -87.9212
-7.5 | -0.6002 | 0.00711 | -0.0524 | -84.4163
-7 | -0.551 | 0.00687 | -0.0509 | -80.2038
-6.5 | -0.5012 | 0.00667 | -0.0495 | -75.1424
-6 | -0.4497 | 0.00648 | -0.0485 | -69.3981
-5.5 | -0.3968 | 0.00636 | -0.0476 | -62.3899
-5 | -0.3442 | 0.00622 | -0.0467 | -55.3376
-4.5 | -0.2906 | 0.0061 | -0.0461 | -47.6393
-4 | -0.2367 | 0.00604 | -0.0454 | -39.1887
-3.5 | -0.1836 | 0.00592 | -0.0446 | -31.0135
-3 | -0.1304 | 0.00583 | -0.0439 | -22.3671
-2.5 | -0.077 | 0.00577 | -0.0431 | -13.3449
-2 | -0.025 | 0.00577 | -0.0421 | -4.3328
-1.5 | 0.0266 | 0.00578 | -0.0411 | 4.6021
-1 | 0.079 | 0.00576 | -0.0401 | 13.7153
-0.5 | 0.1317 | 0.00574 | -0.0393 | 22.9443
0 | 0.1849 | 0.00571 | -0.0385 | 32.3818
0.5 | 0.2382 | 0.00568 | -0.0378 | 41.9366
1 | 0.2907 | 0.0057 | -0.0369 | 51
1.5 | 0.3436 | 0.00569 | -0.0361 | 60.3866
2 | 0.3957 | 0.00568 | -0.0352 | 69.6655
2.5 | 0.4465 | 0.00574 | -0.0339 | 77.7875
3 | 0.4961 | 0.00585 | -0.0325 | 84.8034
3.5 | 0.5451 | 0.00597 | -0.031 | 91.3065
4 | 0.5929 | 0.0061 | -0.0292 | 97.1967
4.5 | 0.6384 | 0.00624 | -0.027 | 102.3077
5 | 0.6812 | 0.00639 | -0.0242 | 106.6041
5.5 | 0.7135 | 0.00651 | -0.0192 | 109.6006
6 | 0.7498 | 0.00671 | -0.0151 | 111.7437
6.5 | 0.7862 | 0.00692 | -0.0111 | 113.6127
7 | 0.8232 | 0.00715 | -0.0073 | 115.1329
7.5 | 0.8592 | 0.00741 | -0.0034 | 115.9514
8 | 0.8937 | 0.00773 | 0.0006 | 115.6145
8.5 | 0.9286 | 0.00808 | 0.0045 | 114.9257
9 | 0.9599 | 0.00856 | 0.0088 | 112.1379
9.5 | 0.9942 | 0.00904 | 0.0124 | 109.9779
10 | 1.0256 | 0.00961 | 0.0164 | 106.7222
10.5 | 1.0579 | 0.01027 | 0.0199 | 103.0088
11 | 1.0949 | 0.01104 | 0.022 | 99.1757
11.5 | 1.224 | 0.01202 | 0.0048 | 101.8303
12 | 1.3241 | 0.01276 | -0.0061 | 103.7696
12.5 | 1.3712 | 0.01387 | -0.0064 | 98.8609
13 | 1.42 | 0.015 | -0.0073 | 94.6667
13.5 | 1.4457 | 0.01644 | -0.0043 | 87.938
14 | 1.4681 | 0.01817 | -0.0012 | 80.798
14.5 | 1.4801 | 0.02064 | 0.0023 | 71.7103
15 | 1.4816 | 0.024 | 0.0062 | 61.7333
15.5 | 1.4934 | 0.02693 | 0.0087 | 55.4549
16 | 1.5074 | 0.02993 | 0.0106 | 50.3642
16.5 | 1.5217 | 0.03303 | 0.0122 | 46.0702
17 | 1.5359 | 0.03627 | 0.0135 | 42.3463
17.5 | 1.5491 | 0.03972 | 0.0145 | 39.0005
18 | 1.5606 | 0.04341 | 0.0153 | 35.9502
18.5 | 1.5691 | 0.0475 | 0.0159 | 33.0337
19 | 1.5767 | 0.05177 | 0.0163 | 30.4559
19.5 | 1.5795 | 0.05667 | 0.0164 | 27.8719
20 | 1.5778 | 0.06215 | 0.0162 | 25.387

## 101. Re 8M Mach 0.25 (1)
BIGFOIL.COM POLAR EXPORT
raf69
RAF 69 |  |  |  | Cl Max: | 1.979 | at alpha= | 17.5 | deg
JavaFoil+Calcfoil stall+Eppler ext transition |  |  |  | L/D Max: | 143.955 | at alpha= | 7.5 | deg
Re: | 8000000 |  |  | Cd Min: | 0.00548 | at alpha= | -1 | deg
Mach: | 0.25 |  |  | Cl=0 at alpha= | -1.8461 | deg
|  |  |  | @ Cl=0.1, Cd= | 0.0054814
|  |  |  | @ Cl=0.4, Cd= | 0.0061452
|  |  |  | @ Cl=0.6, Cd= | 0.0059131
alpha (deg) | Cl | Cd | Cm | Cl/Cd
-20 | -1.538 | 0.06848 | 0.008 | -22.459
-19.5 | -1.552 | 0.06302 | 0.007 | -24.63
-19 | -1.571 | 0.05373 | 0.006 | -29.242
-18.5 | -1.564 | 0.04893 | 0.005 | -31.957
-18 | -1.546 | 0.04657 | 0.004 | -33.193
-17.5 | -1.535 | 0.04052 | 0.003 | -37.898
-17 | -1.518 | 0.03674 | 0.002 | -41.319
-16.5 | -1.498 | 0.03283 | 0.001 | -45.62
-16 | -1.473 | 0.03024 | 0 | -48.719
-15.5 | -1.449 | 0.02699 | -0.002 | -53.686
-15 | -1.421 | 0.02446 | -0.003 | -58.09
-14.5 | -1.386 | 0.02265 | -0.004 | -61.218
-14 | -1.351 | 0.02064 | -0.005 | -65.485
-13.5 | -1.314 | 0.019 | -0.007 | -69.149
-13 | -1.273 | 0.01763 | -0.008 | -72.203
-12.5 | -1.23 | 0.01656 | -0.009 | -74.27
-12 | -1.186 | 0.01555 | -0.011 | -76.261
-11.5 | -1.143 | 0.01396 | -0.012 | -81.868
-11 | -1.098 | 0.01296 | -0.013 | -84.758
-10.5 | -1.051 | 0.01201 | -0.015 | -87.556
-10 | -1 | 0.00972 | -0.016 | -102.953
-9.5 | -0.944 | 0.00936 | -0.018 | -100.836
-9 | -0.887 | 0.00902 | -0.019 | -98.348
-8.5 | -0.829 | 0.00855 | -0.02 | -96.961
-8 | -0.77 | 0.00782 | -0.022 | -98.49
-7.5 | -0.711 | 0.00748 | -0.023 | -94.947
-7 | -0.65 | 0.00706 | -0.025 | -92.097
-6.5 | -0.589 | 0.00655 | -0.026 | -89.954
-6 | -0.527 | 0.00643 | -0.028 | -81.939
-5.5 | -0.465 | 0.00652 | -0.029 | -71.258
-5 | -0.402 | 0.00609 | -0.03 | -65.987
-4.5 | -0.339 | 0.00639 | -0.032 | -52.999
-4 | -0.275 | 0.00633 | -0.033 | -43.53
-3.5 | -0.212 | 0.00584 | -0.035 | -36.257
-3 | -0.148 | 0.00577 | -0.036 | -25.638
-2.5 | -0.084 | 0.00615 | -0.038 | -13.631
-2 | -0.02 | 0.00605 | -0.039 | -3.251
-1.5 | 0.045 | 0.00549 | -0.04 | 8.111
-1 | 0.109 | 0.00548 | -0.042 | 19.851
-0.5 | 0.173 | 0.00551 | -0.043 | 31.386
0 | 0.241 | 0.00604 | -0.045 | 39.838
0.5 | 0.306 | 0.00602 | -0.046 | 50.806
1 | 0.371 | 0.00623 | -0.048 | 59.519
1.5 | 0.436 | 0.00604 | -0.049 | 72.129
2 | 0.5 | 0.00576 | -0.05 | 86.955
2.5 | 0.565 | 0.00587 | -0.052 | 96.306
3 | 0.63 | 0.00595 | -0.053 | 105.91
3.5 | 0.694 | 0.00614 | -0.055 | 113.168
4 | 0.759 | 0.00715 | -0.056 | 106.064
4.5 | 0.823 | 0.0075 | -0.058 | 109.732
5 | 0.886 | 0.00789 | -0.059 | 112.35
5.5 | 0.95 | 0.00816 | -0.06 | 116.406
6 | 1.013 | 0.00882 | -0.062 | 114.848
6.5 | 1.076 | 0.00926 | -0.063 | 116.215
7 | 1.138 | 0.00941 | -0.064 | 120.922
7.5 | 1.199 | 0.00833 | -0.066 | 143.955
8 | 1.26 | 0.00879 | -0.067 | 143.368
8.5 | 1.321 | 0.00935 | -0.068 | 141.27
9 | 1.38 | 0.01157 | -0.07 | 119.287
9.5 | 1.438 | 0.0103 | -0.071 | 139.662
10 | 1.495 | 0.01067 | -0.072 | 140.129
10.5 | 1.551 | 0.01341 | -0.074 | 115.632
11 | 1.567 | 0.01494 | -0.073 | 104.877
11.5 | 1.613 | 0.01607 | -0.074 | 100.399
12 | 1.657 | 0.01697 | -0.075 | 97.673
12.5 | 1.697 | 0.01872 | -0.076 | 90.664
13 | 1.735 | 0.02031 | -0.077 | 85.453
13.5 | 1.776 | 0.02181 | -0.077 | 81.402
14 | 1.814 | 0.0232 | -0.078 | 78.197
14.5 | 1.852 | 0.02473 | -0.079 | 74.885
15 | 1.884 | 0.02671 | -0.08 | 70.518
15.5 | 1.915 | 0.0286 | -0.081 | 66.971
16 | 1.944 | 0.03057 | -0.082 | 63.597
16.5 | 1.968 | 0.03327 | -0.083 | 59.164
17 | 1.978 | 0.0355 | -0.083 | 55.704
17.5 | 1.979 | 0.03858 | -0.084 | 51.303
18 | 1.977 | 0.04106 | -0.085 | 48.158
18.5 | 1.97 | 0.044 | -0.085 | 44.782
19 | 1.95 | 0.05024 | -0.085 | 38.806
19.5 | 1.926 | 0.05536 | -0.086 | 34.791
20 | 1.894 | 0.06308 | -0.085 | 30.03

## 102. Re 8M Mach 0.25 (2)
BIGFOIL.COM POLAR EXPORT
raf69
RAF 69 |  |  |  | Cl Max: | 1.5203 | at alpha= | 18.5 | deg
XFOIL ncrit=9 |  |  |  | L/D Max: | 111.173 | at alpha= | 7.5 | deg
Re: | 8000000 |  |  | Cd Min: | 0.07962 | at alpha= | 20 | deg
Mach: | 0.25 |  |  | Cl=0 at alpha= | -1.7603 | deg
|  |  |  | @ Cl=0.1, Cd= | 0.0058496
|  |  |  | @ Cl=0.4, Cd= | 0.0057809
|  |  |  | @ Cl=0.6, Cd= | 0.0061715
alpha (deg) | Cl | Cd | Cm | Cl/Cd
-20 | -1.3969 | 0.0617 | -0.0804 | -22.6402
-19.5 | -1.426 | 0.05302 | -0.0832 | -26.8955
-19 | -1.4388 | 0.04628 | -0.0848 | -31.089
-18.5 | -1.4456 | 0.04039 | -0.0857 | -35.791
-18 | -1.4517 | 0.03492 | -0.0858 | -41.5722
-17.5 | -1.4476 | 0.03064 | -0.085 | -47.2454
-17 | -1.4384 | 0.02683 | -0.0841 | -53.6116
-16.5 | -1.4038 | 0.02362 | -0.0861 | -59.4327
-16 | -1.3849 | 0.02074 | -0.0844 | -66.7743
-15.5 | -1.323 | 0.01844 | -0.0893 | -71.7462
-15 | -1.2806 | 0.01679 | -0.0895 | -76.2716
-14.5 | -1.2325 | 0.01537 | -0.0902 | -80.1887
-14 | -1.1235 | 0.01399 | -0.1018 | -80.3074
-13.5 | -1.0521 | 0.01302 | -0.1059 | -80.8065
-13 | -1.0126 | 0.01209 | -0.1039 | -83.7552
-12.5 | -0.9752 | 0.01143 | -0.1008 | -85.3193
-12 | -0.9435 | 0.01076 | -0.0965 | -87.6859
-11.5 | -0.9075 | 0.01028 | -0.0926 | -88.2782
-11 | -0.8751 | 0.00975 | -0.0879 | -89.7538
-10.5 | -0.8396 | 0.00937 | -0.0835 | -89.6051
-9 | -0.738 | 0.00817 | -0.0686 | -90.3305
-8.5 | -0.7039 | 0.00792 | -0.0634 | -88.8763
-8 | -0.6602 | 0.00758 | -0.0602 | -87.0976
-7.5 | -0.6134 | 0.0073 | -0.0576 | -84.0274
-7 | -0.5648 | 0.00705 | -0.0554 | -80.1135
-6.5 | -0.5137 | 0.00681 | -0.0536 | -75.4332
-6 | -0.4612 | 0.00665 | -0.0521 | -69.3534
-5.5 | -0.4075 | 0.00647 | -0.0508 | -62.983
-5 | -0.3544 | 0.00632 | -0.0495 | -56.0759
-4.5 | -0.2983 | 0.00621 | -0.0487 | -48.0354
-4 | -0.2434 | 0.00611 | -0.0477 | -39.8363
-3.5 | -0.1895 | 0.006 | -0.0466 | -31.5833
-3 | -0.1346 | 0.00593 | -0.0456 | -22.6981
-2.5 | -0.0793 | 0.00589 | -0.0448 | -13.4635
-2 | -0.0256 | 0.00589 | -0.0436 | -4.3463
-1.5 | 0.0278 | 0.00587 | -0.0425 | 4.7359
-1 | 0.0813 | 0.00586 | -0.0413 | 13.8737
-0.5 | 0.1354 | 0.00583 | -0.0403 | 23.2247
0 | 0.1893 | 0.00582 | -0.0392 | 32.5258
0.5 | 0.2437 | 0.00577 | -0.0382 | 42.2357
1 | 0.2978 | 0.00576 | -0.0372 | 51.7014
1.5 | 0.3513 | 0.00579 | -0.036 | 60.6736
2 | 0.405 | 0.00578 | -0.0349 | 70.0692
2.5 | 0.457 | 0.00581 | -0.0335 | 78.6575
3 | 0.5069 | 0.00592 | -0.0316 | 85.625
3.5 | 0.5557 | 0.00605 | -0.0295 | 91.8512
4 | 0.6031 | 0.00618 | -0.0272 | 97.589
4.5 | 0.6431 | 0.00633 | -0.0233 | 101.5956
5 | 0.6797 | 0.00647 | -0.0186 | 105.0541
5.5 | 0.7154 | 0.00669 | -0.0139 | 106.9357
6 | 0.7531 | 0.00694 | -0.0097 | 108.5159
6.5 | 0.7882 | 0.0072 | -0.005 | 109.4722
7 | 0.825 | 0.00748 | -0.0008 | 110.2941
7.5 | 0.8627 | 0.00776 | 0.0032 | 111.1727
8 | 0.899 | 0.00811 | 0.0074 | 110.8508
8.5 | 0.9321 | 0.0086 | 0.0119 | 108.3837
9 | 0.9645 | 0.00919 | 0.0163 | 104.951
9.5 | 0.9986 | 0.00984 | 0.0202 | 101.4837
10 | 1.0341 | 0.01057 | 0.0235 | 97.8335
10.5 | 1.0752 | 0.01142 | 0.0254 | 94.1506
11 | 1.185 | 0.01255 | 0.0131 | 94.4223
11.5 | 1.2574 | 0.01359 | 0.0084 | 92.5239
12 | 1.3167 | 0.01466 | 0.0062 | 89.8158
12.5 | 1.3918 | 0.01617 | 0.0005 | 86.073
13 | 1.4307 | 0.01775 | 0.0015 | 80.6028
13.5 | 1.4544 | 0.01971 | 0.0046 | 73.79
14 | 1.4704 | 0.02226 | 0.0079 | 66.0557
14.5 | 1.4663 | 0.02629 | 0.0119 | 55.7741
15 | 1.4658 | 0.03043 | 0.015 | 48.1696
15.5 | 1.475 | 0.03417 | 0.0171 | 43.1665
16 | 1.4867 | 0.0379 | 0.0186 | 39.2269
16.5 | 1.4972 | 0.04184 | 0.0199 | 35.7839
17 | 1.508 | 0.04593 | 0.0209 | 32.8326
17.5 | 1.5136 | 0.05064 | 0.0216 | 29.8894
18 | 1.5156 | 0.05579 | 0.022 | 27.1662
18.5 | 1.5203 | 0.06084 | 0.022 | 24.9885
19 | 1.5169 | 0.06679 | 0.0218 | 22.7115
19.5 | 1.5099 | 0.07336 | 0.021 | 20.5821
20 | 1.5064 | 0.07962 | 0.0201 | 18.9199

## 103. Re 8M Mach 0.50 (1)
BIGFOIL.COM POLAR EXPORT
raf69
RAF 69 |  |  |  | Cl Max: | 1.65 | at alpha= | 12 | deg
JavaFoil+Calcfoil stall+Eppler ext transition |  |  |  | L/D Max: | 132.814 | at alpha= | 5.5 | deg
Re: | 8000000 |  |  | Cd Min: | 0.00558 | at alpha= | -1 | deg
Mach: | 0.5 |  |  | Cl=0 at alpha= | -1.8472 | deg
|  |  |  | @ Cl=0.1, Cd= | 0.0056037
|  |  |  | @ Cl=0.4, Cd= | 0.0063041
|  |  |  | @ Cl=0.6, Cd= | 0.006101
alpha (deg) | Cl | Cd | Cm | Cl/Cd
-16.5 | -0.879 | 0.10571 | 0.001 | -8.313
-16 | -0.846 | 0.10311 | 0 | -8.207
-15.5 | -0.814 | 0.1148 | -0.001 | -7.093
-15 | -0.793 | 0.09891 | -0.002 | -8.014
-14.5 | -0.768 | 0.08944 | -0.004 | -8.583
-14 | -0.742 | 0.08134 | -0.005 | -9.125
-13.5 | -0.713 | 0.07476 | -0.006 | -9.543
-13 | -0.798 | 0.0566 | -0.008 | -14.096
-12.5 | -1.054 | 0.03629 | -0.01 | -29.043
-12 | -1.096 | 0.03096 | -0.011 | -35.395
-11.5 | -1.109 | 0.02464 | -0.013 | -45.007
-11 | -1.096 | 0.02134 | -0.014 | -51.368
-10.5 | -1.07 | 0.01907 | -0.016 | -56.093
-10 | -1.032 | 0.01773 | -0.018 | -58.218
-9.5 | -0.989 | 0.01604 | -0.019 | -61.677
-9 | -0.941 | 0.01471 | -0.021 | -63.926
-8.5 | -0.891 | 0.01315 | -0.022 | -67.757
-8 | -0.838 | 0.01202 | -0.024 | -69.673
-7.5 | -0.782 | 0.00905 | -0.026 | -86.446
-7 | -0.718 | 0.00804 | -0.028 | -89.315
-6.5 | -0.652 | 0.00731 | -0.029 | -89.244
-6 | -0.585 | 0.00696 | -0.031 | -84.046
-5.5 | -0.517 | 0.00707 | -0.032 | -73.023
-5 | -0.447 | 0.00641 | -0.034 | -69.75
-4.5 | -0.377 | 0.00681 | -0.036 | -55.418
-4 | -0.307 | 0.00673 | -0.037 | -45.591
-3.5 | -0.236 | 0.00604 | -0.039 | -39.048
-3 | -0.165 | 0.00597 | -0.04 | -27.615
-2.5 | -0.093 | 0.00648 | -0.042 | -14.418
-2 | -0.022 | 0.00634 | -0.044 | -3.461
-1.5 | 0.05 | 0.00566 | -0.045 | 8.78
-1 | 0.121 | 0.00558 | -0.047 | 21.751
-0.5 | 0.193 | 0.00561 | -0.048 | 34.41
0 | 0.269 | 0.00633 | -0.05 | 42.449
0.5 | 0.341 | 0.00649 | -0.052 | 52.603
1 | 0.414 | 0.00626 | -0.053 | 66.18
1.5 | 0.486 | 0.00744 | -0.055 | 65.364
2 | 0.559 | 0.00597 | -0.056 | 93.659
2.5 | 0.631 | 0.0062 | -0.058 | 101.745
3 | 0.703 | 0.00758 | -0.06 | 92.704
3.5 | 0.774 | 0.00647 | -0.061 | 119.651
4 | 0.846 | 0.00807 | -0.063 | 104.818
4.5 | 0.916 | 0.00862 | -0.064 | 106.296
5 | 0.987 | 0.00923 | -0.066 | 106.869
5.5 | 1.057 | 0.00796 | -0.067 | 132.814
6 | 1.126 | 0.01036 | -0.069 | 108.717
6.5 | 1.194 | 0.01094 | -0.07 | 109.086
7 | 1.261 | 0.00953 | -0.072 | 132.257
7.5 | 1.3 | 0.01284 | -0.072 | 101.2
8 | 1.355 | 0.0141 | -0.073 | 96.11
8.5 | 1.409 | 0.01572 | -0.074 | 89.616
9 | 1.461 | 0.01675 | -0.075 | 87.274
9.5 | 1.507 | 0.01845 | -0.076 | 81.689
10 | 1.552 | 0.01998 | -0.077 | 77.657
10.5 | 1.589 | 0.02195 | -0.078 | 72.43
11 | 1.621 | 0.02446 | -0.079 | 66.261
11.5 | 1.641 | 0.02746 | -0.08 | 59.771
12 | 1.65 | 0.03109 | -0.081 | 53.067
12.5 | 1.644 | 0.03525 | -0.081 | 46.642
13 | 1.615 | 0.0403 | -0.082 | 40.087
13.5 | 1.541 | 0.04685 | -0.082 | 32.888
14 | 1.298 | 0.05911 | -0.081 | 21.968
14.5 | 1.044 | 0.07414 | -0.08 | 14.08
15 | 1.052 | 0.09662 | -0.077 | 10.887
15.5 | 1.067 | 0.10144 | -0.075 | 10.522
16 | 1.103 | 0.10078 | -0.077 | 10.943
16.5 | 1.132 | 0.11027 | -0.078 | 10.27
17 | 1.164 | 0.11458 | -0.08 | 10.155

## 104. Re 8M Mach 0.50 (2)
BIGFOIL.COM POLAR EXPORT
raf69
RAF 69 |  |  |  | Cl Max: | 1.4557 | at alpha= | 13.5 | deg
XFOIL ncrit=9 |  |  |  | L/D Max: | 89.8413 | at alpha= | 5 | deg
Re: | 8000000 |  |  | Cd Min: | 0.14965 | at alpha= | -20 | deg
Mach: | 0.5 |  |  | Cl=0 at alpha= | -1.7411 | deg
|  |  |  | @ Cl=0.1, Cd= | 0.0062655
|  |  |  | @ Cl=0.4, Cd= | 0.0061788
|  |  |  | @ Cl=0.6, Cd= | 0.0068553
alpha (deg) | Cl | Cd | Cm | Cl/Cd
-20 | -0.9027 | 0.14965 | -0.0563 | -6.0321
-19.5 | -0.924 | 0.13886 | -0.0636 | -6.6542
-19 | -0.9488 | 0.12815 | -0.0706 | -7.4038
-18.5 | -0.979 | 0.11723 | -0.0775 | -8.3511
-18 | -1.0184 | 0.1059 | -0.0845 | -9.6166
-17.5 | -1.0631 | 0.09465 | -0.0912 | -11.2319
-17 | -1.1202 | 0.08289 | -0.0978 | -13.5143
-16.5 | -1.1671 | 0.07087 | -0.1065 | -16.4682
-16 | -1.2045 | 0.05955 | -0.115 | -20.2267
-15.5 | -1.2442 | 0.05061 | -0.1174 | -24.5841
-15 | -1.2409 | 0.04216 | -0.1245 | -29.4331
-14.5 | -1.244 | 0.03574 | -0.1259 | -34.8069
-14 | -1.2298 | 0.03064 | -0.1263 | -40.1371
-13.5 | -1.202 | 0.02646 | -0.1262 | -45.4271
-13 | -1.1647 | 0.02291 | -0.1261 | -50.8381
-12.5 | -1.1042 | 0.02015 | -0.1274 | -54.799
-12 | -1.0101 | 0.01754 | -0.1339 | -57.5884
-11.5 | -0.9468 | 0.01575 | -0.134 | -60.1143
-11 | -0.8983 | 0.0141 | -0.1315 | -63.7092
-10.5 | -0.8508 | 0.01293 | -0.1279 | -65.8005
-10 | -0.812 | 0.01177 | -0.1229 | -68.989
-9.5 | -0.7711 | 0.01088 | -0.1176 | -70.8732
-9 | -0.7342 | 0.01008 | -0.1114 | -72.8373
-8.5 | -0.6986 | 0.00937 | -0.1048 | -74.5571
-8 | -0.6616 | 0.00877 | -0.098 | -75.439
-7.5 | -0.6234 | 0.00828 | -0.0913 | -75.2899
-7 | -0.5826 | 0.00783 | -0.0849 | -74.4061
-6.5 | -0.5429 | 0.0075 | -0.0781 | -72.3867
-6 | -0.4992 | 0.00726 | -0.0721 | -68.7603
-5.5 | -0.4459 | 0.00704 | -0.068 | -63.3381
-5 | -0.3889 | 0.00682 | -0.0647 | -57.0235
-4.5 | -0.3305 | 0.00665 | -0.0618 | -49.6992
-4 | -0.2705 | 0.00654 | -0.0593 | -41.3609
-3.5 | -0.2103 | 0.00644 | -0.0569 | -32.6553
-3 | -0.151 | 0.00636 | -0.0545 | -23.7421
-2.5 | -0.0903 | 0.00634 | -0.0524 | -14.2429
-2 | -0.0305 | 0.00632 | -0.0502 | -4.8259
-1.5 | 0.0284 | 0.00628 | -0.048 | 4.5223
-1 | 0.0868 | 0.00627 | -0.0456 | 13.8437
-0.5 | 0.1452 | 0.00625 | -0.0433 | 23.232
0 | 0.2049 | 0.00622 | -0.0413 | 32.9421
0.5 | 0.2641 | 0.00618 | -0.0391 | 42.7346
1 | 0.3202 | 0.0062 | -0.0364 | 51.6452
1.5 | 0.3768 | 0.00617 | -0.0337 | 61.0697
2 | 0.4296 | 0.00619 | -0.0302 | 69.4023
2.5 | 0.471 | 0.0062 | -0.0245 | 75.9677
3 | 0.5194 | 0.00629 | -0.0201 | 82.5755
3.5 | 0.5609 | 0.00655 | -0.0145 | 85.6336
4 | 0.6006 | 0.00686 | -0.0086 | 87.551
4.5 | 0.6399 | 0.00719 | -0.0027 | 88.9986
5 | 0.6792 | 0.00756 | 0.0031 | 89.8413
5.5 | 0.7171 | 0.008 | 0.009 | 89.6375
6.5 | 0.7939 | 0.00906 | 0.0201 | 87.6269
7 | 0.8367 | 0.00965 | 0.0248 | 86.7047
7.5 | 0.8792 | 0.0104 | 0.0292 | 84.5385
8 | 0.9229 | 0.01139 | 0.0329 | 81.0272
8.5 | 0.9729 | 0.01258 | 0.0351 | 77.337
9 | 1.0347 | 0.01401 | 0.0347 | 73.8544
9.5 | 1.1336 | 0.01605 | 0.0265 | 70.6293
10 | 1.1873 | 0.01802 | 0.0269 | 65.8879
11.5 | 1.3188 | 0.0249 | 0.0317 | 52.9639
12 | 1.3635 | 0.02786 | 0.0321 | 48.9411
12.5 | 1.424 | 0.03183 | 0.0281 | 44.7377
13 | 1.4458 | 0.03538 | 0.0311 | 40.8649
13.5 | 1.4557 | 0.03981 | 0.034 | 36.5662
14 | 1.4488 | 0.04553 | 0.0364 | 31.8208
14.5 | 1.3865 | 0.0555 | 0.0375 | 24.982
15 | 1.356 | 0.06382 | 0.0376 | 21.2473
15.5 | 1.3442 | 0.07102 | 0.0374 | 18.9271
16 | 1.3345 | 0.07826 | 0.0368 | 17.0521
16.5 | 1.3208 | 0.08612 | 0.0354 | 15.3367
17 | 1.3091 | 0.09399 | 0.0337 | 13.9281
17.5 | 1.2953 | 0.10235 | 0.0313 | 12.6556
18 | 1.2811 | 0.11092 | 0.0285 | 11.5498
18.5 | 1.2645 | 0.12006 | 0.0249 | 10.5322

## 105. Re 10M Mach 0.00 (1)
BIGFOIL.COM POLAR EXPORT
raf69
RAF 69 |  |  |  | Cl Max: | 2.056 | at alpha= | 20 | deg
JavaFoil+Calcfoil stall+Eppler ext transition |  |  |  | L/D Max: | 148.571 | at alpha= | 9 | deg
Re: | 10000000 |  |  | Cd Min: | 0.00524 | at alpha= | 0 | deg
Mach: | 0 |  |  | Cl=0 at alpha= | -1.8468 | deg
|  |  |  | @ Cl=0.1, Cd= | 0.005274
|  |  |  | @ Cl=0.4, Cd= | 0.0057541
|  |  |  | @ Cl=0.6, Cd= | 0.0059552
alpha (deg) | Cl | Cd | Cm | Cl/Cd
-20 | -1.682 | 0.04488 | 0.008 | -37.48
-19.5 | -1.675 | 0.04136 | 0.007 | -40.507
-19 | -1.667 | 0.03722 | 0.006 | -44.794
-18.5 | -1.639 | 0.03614 | 0.005 | -45.351
-18 | -1.615 | 0.03316 | 0.004 | -48.685
-17.5 | -1.594 | 0.02887 | 0.003 | -55.216
-17 | -1.564 | 0.02696 | 0.002 | -58.004
-16.5 | -1.531 | 0.02526 | 0.001 | -60.627
-16 | -1.501 | 0.02263 | 0 | -66.352
-15.5 | -1.465 | 0.02108 | -0.002 | -69.51
-15 | -1.43 | 0.01951 | -0.003 | -73.274
-14.5 | -1.39 | 0.01818 | -0.004 | -76.483
-14 | -1.349 | 0.017 | -0.005 | -79.383
-13.5 | -1.307 | 0.01578 | -0.006 | -82.821
-13 | -1.268 | 0.01428 | -0.008 | -88.756
-12.5 | -1.223 | 0.01341 | -0.009 | -91.22
-12 | -1.18 | 0.01253 | -0.01 | -94.232
-11.5 | -1.136 | 0.01133 | -0.012 | -100.224
-11 | -1.083 | 0.00953 | -0.013 | -113.711
-10.5 | -1.03 | 0.00935 | -0.014 | -110.132
-10 | -0.975 | 0.00895 | -0.016 | -108.955
-9.5 | -0.92 | 0.00862 | -0.017 | -106.73
-9 | -0.863 | 0.00829 | -0.018 | -104.115
-8.5 | -0.806 | 0.00801 | -0.02 | -100.67
-8 | -0.748 | 0.00769 | -0.021 | -97.366
-7.5 | -0.69 | 0.0071 | -0.023 | -97.273
-7 | -0.631 | 0.00661 | -0.024 | -95.418
-6.5 | -0.571 | 0.00664 | -0.025 | -86.002
-6 | -0.511 | 0.00639 | -0.027 | -80.028
-5.5 | -0.451 | 0.00603 | -0.028 | -74.806
-5 | -0.39 | 0.00594 | -0.029 | -65.668
-4.5 | -0.329 | 0.00616 | -0.031 | -53.333
-4 | -0.267 | 0.00579 | -0.032 | -46.112
-3.5 | -0.205 | 0.00569 | -0.034 | -36.055
-3 | -0.143 | 0.00607 | -0.035 | -23.6
-2.5 | -0.081 | 0.00557 | -0.036 | -14.572
-2 | -0.019 | 0.00551 | -0.038 | -3.459
-1.5 | 0.043 | 0.00532 | -0.039 | 8.119
-1 | 0.105 | 0.00527 | -0.041 | 19.999
-0.5 | 0.168 | 0.0059 | -0.042 | 28.417
0 | 0.233 | 0.00524 | -0.043 | 44.431
0.5 | 0.296 | 0.00534 | -0.045 | 55.462
1 | 0.359 | 0.00606 | -0.046 | 59.287
1.5 | 0.422 | 0.00559 | -0.048 | 75.519
2 | 0.485 | 0.00595 | -0.049 | 81.513
2.5 | 0.548 | 0.00645 | -0.05 | 84.855
3 | 0.61 | 0.00586 | -0.052 | 104.18
3.5 | 0.673 | 0.00594 | -0.053 | 113.328
4 | 0.735 | 0.00607 | -0.054 | 121.054
4.5 | 0.797 | 0.0063 | -0.056 | 126.479
5 | 0.859 | 0.00749 | -0.057 | 114.659
5.5 | 0.921 | 0.00785 | -0.058 | 117.313
6 | 0.982 | 0.0082 | -0.06 | 119.734
6.5 | 1.043 | 0.00849 | -0.061 | 122.886
7 | 1.103 | 0.00762 | -0.062 | 144.748
7.5 | 1.164 | 0.00784 | -0.064 | 148.372
8 | 1.223 | 0.00825 | -0.065 | 148.179
8.5 | 1.282 | 0.0101 | -0.066 | 126.91
9 | 1.341 | 0.00902 | -0.068 | 148.571
9.5 | 1.398 | 0.00944 | -0.069 | 148.086
10 | 1.454 | 0.01165 | -0.07 | 124.794
10.5 | 1.51 | 0.0121 | -0.071 | 124.752
11 | 1.564 | 0.01284 | -0.073 | 121.842
11.5 | 1.618 | 0.01129 | -0.074 | 143.303
12 | 1.635 | 0.01466 | -0.073 | 111.464
12.5 | 1.679 | 0.01564 | -0.074 | 107.309
13 | 1.721 | 0.01676 | -0.075 | 102.669
13.5 | 1.762 | 0.01789 | -0.076 | 98.487
14 | 1.802 | 0.01953 | -0.077 | 92.255
14.5 | 1.839 | 0.02055 | -0.078 | 89.479
15 | 1.88 | 0.02176 | -0.079 | 86.398
15.5 | 1.914 | 0.02345 | -0.079 | 81.627
16 | 1.952 | 0.02479 | -0.08 | 78.737
16.5 | 1.985 | 0.02659 | -0.081 | 74.646
17 | 2.006 | 0.02807 | -0.082 | 71.479
17.5 | 2.022 | 0.03033 | -0.083 | 66.662
18 | 2.039 | 0.03233 | -0.083 | 63.081
18.5 | 2.051 | 0.03385 | -0.084 | 60.576
19 | 2.053 | 0.03777 | -0.085 | 54.37
19.5 | 2.055 | 0.0417 | -0.085 | 49.284
20 | 2.056 | 0.04528 | -0.086 | 45.408

## 106. Re 10M Mach 0.00 (2)
BIGFOIL.COM POLAR EXPORT
raf69
RAF 69 |  |  |  | Cl Max: | 1.6225 | at alpha= | 20 | deg
XFOIL ncrit=9 |  |  |  | L/D Max: | 120.12 | at alpha= | 8 | deg
Re: | 10000000 |  |  | Cd Min: | 0.05574 | at alpha= | 20 | deg
Mach: | 0 |  |  | Cl=0 at alpha= | -1.7429 | deg
|  |  |  | @ Cl=0.1, Cd= | 0.0056438
|  |  |  | @ Cl=0.4, Cd= | 0.0056061
|  |  |  | @ Cl=0.6, Cd= | 0.0060439
alpha (deg) | Cl | Cd | Cm | Cl/Cd
-14.5 | -1.1176 | 0.01211 | -0.0963 | -92.2874
-14 | -1.0798 | 0.01146 | -0.0945 | -94.2234
-13.5 | -1.0447 | 0.01095 | -0.0917 | -95.4064
-13 | -1.0157 | 0.01038 | -0.0877 | -97.8516
-12.5 | -0.9817 | 0.00999 | -0.0842 | -98.2683
-12 | -0.9497 | 0.00955 | -0.0802 | -99.445
-11.5 | -0.9148 | 0.00922 | -0.0765 | -99.2191
-11 | -0.8824 | 0.00886 | -0.0723 | -99.5937
-10.5 | -0.8477 | 0.00858 | -0.0682 | -98.7995
-10 | -0.8156 | 0.00828 | -0.0636 | -98.5024
-9.5 | -0.7805 | 0.00801 | -0.0596 | -97.4407
-9 | -0.7384 | 0.00773 | -0.0569 | -95.5239
-8.5 | -0.6936 | 0.00743 | -0.0547 | -93.3513
-8 | -0.6472 | 0.00718 | -0.0528 | -90.1393
-7.5 | -0.5999 | 0.00692 | -0.0511 | -86.6908
-7 | -0.5506 | 0.0067 | -0.0498 | -82.1791
-6.5 | -0.5001 | 0.00651 | -0.0486 | -76.8203
-6 | -0.4491 | 0.00632 | -0.0475 | -71.0601
-5.5 | -0.3976 | 0.00616 | -0.0466 | -64.5455
-5 | -0.3443 | 0.00603 | -0.0459 | -57.0978
-4.5 | -0.2908 | 0.00595 | -0.0453 | -48.8739
-4 | -0.2376 | 0.00584 | -0.0446 | -40.6849
-3.5 | -0.1837 | 0.00578 | -0.0441 | -31.782
-3 | -0.1308 | 0.0057 | -0.0433 | -22.9474
-2.5 | -0.0784 | 0.00569 | -0.0425 | -13.7786
-2 | -0.027 | 0.00569 | -0.0415 | -4.7452
-1.5 | 0.0255 | 0.00568 | -0.0406 | 4.4894
-1 | 0.0784 | 0.00566 | -0.0399 | 13.8516
-0.5 | 0.1318 | 0.00562 | -0.0393 | 23.452
0 | 0.1854 | 0.00559 | -0.0387 | 33.1664
0.5 | 0.2382 | 0.00559 | -0.0379 | 42.6118
1 | 0.2915 | 0.00558 | -0.0373 | 52.2401
1.5 | 0.3446 | 0.00558 | -0.0366 | 61.7563
2 | 0.3956 | 0.0056 | -0.0355 | 70.6429
2.5 | 0.4459 | 0.00567 | -0.0343 | 78.642
3 | 0.4954 | 0.00578 | -0.0329 | 85.7093
3.5 | 0.5448 | 0.00588 | -0.0315 | 92.6531
4 | 0.5926 | 0.00602 | -0.0299 | 98.4385
4.5 | 0.639 | 0.00617 | -0.0279 | 103.5656
5 | 0.683 | 0.00633 | -0.0255 | 107.8989
5.5 | 0.7195 | 0.00645 | -0.0214 | 111.5504
6 | 0.7553 | 0.00659 | -0.0173 | 114.6131
6.5 | 0.7928 | 0.00676 | -0.0136 | 117.2781
7 | 0.8301 | 0.00696 | -0.0099 | 119.2672
7.5 | 0.8637 | 0.00724 | -0.0056 | 119.2956
8 | 0.8997 | 0.00749 | -0.0019 | 120.1202
8.5 | 0.9338 | 0.00782 | 0.0021 | 119.4118
9 | 0.9665 | 0.00822 | 0.0062 | 117.5791
9.5 | 0.9959 | 0.00874 | 0.0107 | 113.9474
10 | 1.0289 | 0.00925 | 0.0143 | 111.2324
10.5 | 1.0618 | 0.00982 | 0.0178 | 108.1263
11 | 1.0945 | 0.01051 | 0.0209 | 104.1389
11.5 | 1.1382 | 0.01127 | 0.0215 | 100.9938
12 | 1.278 | 0.01215 | 0.0021 | 105.1852
12.5 | 1.3341 | 0.0129 | 0 | 103.4186
13 | 1.4066 | 0.01406 | -0.0059 | 100.0427
13.5 | 1.4518 | 0.01547 | -0.0069 | 93.8462
14 | 1.4701 | 0.0173 | -0.0033 | 84.9769
14.5 | 1.474 | 0.02013 | 0.0011 | 73.224
15 | 1.4887 | 0.02256 | 0.004 | 65.9885
15.5 | 1.5087 | 0.02484 | 0.0061 | 60.7367
16 | 1.5268 | 0.02735 | 0.008 | 55.8245
16.5 | 1.5438 | 0.0301 | 0.0096 | 51.289
17 | 1.5614 | 0.03289 | 0.0109 | 47.4734
17.5 | 1.5751 | 0.03612 | 0.0121 | 43.6074
18 | 1.5887 | 0.03947 | 0.0131 | 40.2508
18.5 | 1.602 | 0.04293 | 0.0138 | 37.3166
19 | 1.609 | 0.04707 | 0.0145 | 34.1831
19.5 | 1.6157 | 0.05134 | 0.0148 | 31.4706
20 | 1.6225 | 0.05574 | 0.0149 | 29.1084

## 107. Re 10M Mach 0.10 (1)
BIGFOIL.COM POLAR EXPORT
raf69
RAF 69 |  |  |  | Cl Max: | 2.044 | at alpha= | 18.5 | deg
JavaFoil+Calcfoil stall+Eppler ext transition |  |  |  | L/D Max: | 148.521 | at alpha= | 8 | deg
Re: | 10000000 |  |  | Cd Min: | 0.00521 | at alpha= | 0 | deg
Mach: | 0.1 |  |  | Cl=0 at alpha= | -1.8468 | deg
|  |  |  | @ Cl=0.1, Cd= | 0.0053367
|  |  |  | @ Cl=0.4, Cd= | 0.0057762
|  |  |  | @ Cl=0.6, Cd= | 0.0059627
alpha (deg) | Cl | Cd | Cm | Cl/Cd
-20 | -1.668 | 0.04685 | 0.008 | -35.609
-19.5 | -1.664 | 0.04316 | 0.007 | -38.544
-19 | -1.658 | 0.0388 | 0.006 | -42.732
-18.5 | -1.633 | 0.03742 | 0.005 | -43.644
-18 | -1.61 | 0.03436 | 0.004 | -46.851
-17.5 | -1.59 | 0.02985 | 0.003 | -53.282
-17 | -1.561 | 0.02784 | 0.002 | -56.067
-16.5 | -1.528 | 0.02623 | 0.001 | -58.247
-16 | -1.5 | 0.02325 | 0 | -64.538
-15.5 | -1.465 | 0.02163 | -0.002 | -67.747
-15 | -1.43 | 0.02002 | -0.003 | -71.446
-14.5 | -1.391 | 0.01863 | -0.004 | -74.674
-14 | -1.351 | 0.01723 | -0.005 | -78.421
-13.5 | -1.31 | 0.01603 | -0.006 | -81.771
-13 | -1.268 | 0.01474 | -0.008 | -86.038
-12.5 | -1.226 | 0.01391 | -0.009 | -88.109
-12 | -1.183 | 0.01278 | -0.01 | -92.567
-11.5 | -1.139 | 0.01154 | -0.012 | -98.692
-11 | -1.087 | 0.00963 | -0.013 | -112.954
-10.5 | -1.034 | 0.00946 | -0.015 | -109.294
-10 | -0.979 | 0.00905 | -0.016 | -108.19
-9.5 | -0.924 | 0.00873 | -0.017 | -105.844
-9 | -0.867 | 0.0084 | -0.019 | -103.187
-8.5 | -0.81 | 0.008 | -0.02 | -101.235
-8 | -0.752 | 0.00767 | -0.021 | -98.009
-7.5 | -0.693 | 0.00719 | -0.023 | -96.426
-7 | -0.634 | 0.00661 | -0.024 | -95.883
-6.5 | -0.574 | 0.0066 | -0.025 | -87.015
-6 | -0.514 | 0.00644 | -0.027 | -79.737
-5.5 | -0.453 | 0.00595 | -0.028 | -76.109
-5 | -0.392 | 0.00588 | -0.03 | -66.594
-4.5 | -0.33 | 0.00621 | -0.031 | -53.138
-4 | -0.268 | 0.0058 | -0.032 | -46.245
-3.5 | -0.206 | 0.00569 | -0.034 | -36.27
-3 | -0.144 | 0.00601 | -0.035 | -23.936
-2.5 | -0.082 | 0.00557 | -0.037 | -14.644
-2 | -0.019 | 0.00547 | -0.038 | -3.504
-1.5 | 0.043 | 0.0054 | -0.039 | 8.027
-1 | 0.106 | 0.00533 | -0.041 | 19.886
-0.5 | 0.169 | 0.00585 | -0.042 | 28.803
0 | 0.234 | 0.00521 | -0.044 | 44.952
0.5 | 0.298 | 0.00537 | -0.045 | 55.418
1 | 0.361 | 0.00616 | -0.046 | 58.567
1.5 | 0.424 | 0.00554 | -0.048 | 76.485
2 | 0.487 | 0.00597 | -0.049 | 81.657
2.5 | 0.55 | 0.00655 | -0.051 | 83.972
3 | 0.613 | 0.00581 | -0.052 | 105.535
3.5 | 0.676 | 0.0059 | -0.053 | 114.495
4 | 0.739 | 0.00608 | -0.055 | 121.515
4.5 | 0.801 | 0.00628 | -0.056 | 127.458
5 | 0.863 | 0.00753 | -0.057 | 114.589
5.5 | 0.925 | 0.00791 | -0.059 | 117.031
6 | 0.987 | 0.00825 | -0.06 | 119.616
6.5 | 1.048 | 0.00855 | -0.061 | 122.597
7 | 1.109 | 0.00762 | -0.063 | 145.532
7.5 | 1.169 | 0.00788 | -0.064 | 148.278
8 | 1.229 | 0.00827 | -0.065 | 148.521
8.5 | 1.288 | 0.00876 | -0.067 | 147.124
9 | 1.347 | 0.00914 | -0.068 | 147.304
9.5 | 1.404 | 0.00951 | -0.069 | 147.701
10 | 1.46 | 0.01006 | -0.07 | 145.228
10.5 | 1.516 | 0.01222 | -0.072 | 124.017
11 | 1.571 | 0.01295 | -0.073 | 121.269
11.5 | 1.624 | 0.01335 | -0.074 | 121.634
12 | 1.641 | 0.01493 | -0.074 | 109.909
12.5 | 1.683 | 0.01618 | -0.075 | 104.02
13 | 1.725 | 0.0171 | -0.076 | 100.884
13.5 | 1.766 | 0.0183 | -0.076 | 96.503
14 | 1.802 | 0.02001 | -0.077 | 90.086
14.5 | 1.842 | 0.02098 | -0.078 | 87.796
15 | 1.882 | 0.02222 | -0.079 | 84.68
15.5 | 1.916 | 0.02397 | -0.08 | 79.93
16 | 1.952 | 0.02529 | -0.081 | 77.191
16.5 | 1.985 | 0.02726 | -0.081 | 72.797
17 | 2.005 | 0.02881 | -0.082 | 69.588
17.5 | 2.019 | 0.03118 | -0.083 | 64.739
18 | 2.032 | 0.03309 | -0.084 | 61.392
18.5 | 2.044 | 0.03489 | -0.084 | 58.575
19 | 2.044 | 0.03921 | -0.085 | 52.126
19.5 | 2.043 | 0.04277 | -0.085 | 47.768
20 | 2.036 | 0.04748 | -0.086 | 42.884

## 108. Re 10M Mach 0.10 (2)
BIGFOIL.COM POLAR EXPORT
raf69
RAF 69 |  |  |  | Cl Max: | 1.6108 | at alpha= | 20 | deg
XFOIL ncrit=9 |  |  |  | L/D Max: | 119.219 | at alpha= | 8 | deg
Re: | 10000000 |  |  | Cd Min: | 0.05878 | at alpha= | 20 | deg
Mach: | 0.1 |  |  | Cl=0 at alpha= | -1.7424 | deg
|  |  |  | @ Cl=0.1, Cd= | 0.0056581
|  |  |  | @ Cl=0.4, Cd= | 0.0056135
|  |  |  | @ Cl=0.6, Cd= | 0.0060555
alpha (deg) | Cl | Cd | Cm | Cl/Cd
-20 | -1.5351 | 0.03813 | -0.077 | -40.2596
-19.5 | -1.5348 | 0.03349 | -0.0771 | -45.8286
-19 | -1.5279 | 0.02968 | -0.0766 | -51.4791
-18.5 | -1.5187 | 0.02638 | -0.0755 | -57.5701
-18 | -1.5082 | 0.02352 | -0.0736 | -64.1241
-17.5 | -1.477 | 0.02114 | -0.0744 | -69.8675
-17 | -1.4356 | 0.01899 | -0.0764 | -75.5977
-16.5 | -1.4084 | 0.01721 | -0.0748 | -81.8361
-15.5 | -1.3098 | 0.01448 | -0.0787 | -90.4558
-15 | -1.2577 | 0.0134 | -0.0805 | -93.8582
-14.5 | -1.1245 | 0.01244 | -0.0976 | -90.3939
-13.5 | -1.0459 | 0.01115 | -0.0942 | -93.8027
-13 | -1.0163 | 0.01054 | -0.0902 | -96.4231
-12.5 | -0.9826 | 0.01011 | -0.0866 | -97.1909
-12 | -0.9501 | 0.00967 | -0.0826 | -98.2523
-11.5 | -0.9158 | 0.00931 | -0.0787 | -98.3673
-11 | -0.8832 | 0.00894 | -0.0744 | -98.7919
-10.5 | -0.848 | 0.00865 | -0.0704 | -98.0347
-10 | -0.8151 | 0.00832 | -0.0658 | -97.9688
-9.5 | -0.7828 | 0.00806 | -0.061 | -97.1216
-9 | -0.7411 | 0.00777 | -0.0581 | -95.3797
-8.5 | -0.6965 | 0.00747 | -0.0558 | -93.2396
-8 | -0.6501 | 0.00722 | -0.0538 | -90.0416
-7.5 | -0.6025 | 0.00696 | -0.052 | -86.5661
-7 | -0.5531 | 0.00673 | -0.0505 | -82.1842
-6.5 | -0.5027 | 0.00653 | -0.0493 | -76.9832
-6 | -0.4515 | 0.00633 | -0.0481 | -71.327
-5.5 | -0.3997 | 0.00618 | -0.0471 | -64.6764
-5 | -0.346 | 0.00605 | -0.0464 | -57.1901
-4.5 | -0.2924 | 0.00597 | -0.0457 | -48.9782
-4 | -0.2389 | 0.00586 | -0.045 | -40.7679
-3.5 | -0.1847 | 0.0058 | -0.0444 | -31.8448
-3 | -0.1316 | 0.00572 | -0.0437 | -23.007
-2.5 | -0.079 | 0.0057 | -0.0428 | -13.8596
-2 | -0.0272 | 0.0057 | -0.0417 | -4.7719
-1.5 | 0.0256 | 0.00569 | -0.0409 | 4.4991
-1 | 0.0787 | 0.00567 | -0.0401 | 13.8801
-0.5 | 0.1324 | 0.00564 | -0.0394 | 23.4752
0 | 0.1862 | 0.0056 | -0.0388 | 33.25
0.5 | 0.2394 | 0.0056 | -0.038 | 42.75
1 | 0.2928 | 0.0056 | -0.0373 | 52.2857
1.5 | 0.3463 | 0.00559 | -0.0366 | 61.9499
2 | 0.3975 | 0.00561 | -0.0355 | 70.8556
2.5 | 0.4479 | 0.00568 | -0.0342 | 78.8556
3 | 0.4975 | 0.00579 | -0.0328 | 85.924
3.5 | 0.547 | 0.0059 | -0.0313 | 92.7119
4 | 0.5949 | 0.00604 | -0.0296 | 98.4934
4.5 | 0.6411 | 0.00618 | -0.0275 | 103.7379
5 | 0.6849 | 0.00635 | -0.0249 | 107.8583
5.5 | 0.7188 | 0.00646 | -0.0203 | 111.2693
6 | 0.7559 | 0.00662 | -0.0163 | 114.1843
6.5 | 0.7931 | 0.0068 | -0.0125 | 116.6324
7 | 0.8313 | 0.00701 | -0.0089 | 118.5877
7.5 | 0.8648 | 0.00729 | -0.0045 | 118.6283
8 | 0.9001 | 0.00755 | -0.0005 | 119.2185
8.5 | 0.9348 | 0.0079 | 0.0034 | 118.3291
9 | 0.9676 | 0.00831 | 0.0075 | 116.438
9.5 | 0.9974 | 0.00884 | 0.012 | 112.8281
10 | 1.03 | 0.00939 | 0.0158 | 109.6912
10.5 | 1.063 | 0.00999 | 0.0193 | 106.4064
11 | 1.0978 | 0.01071 | 0.0221 | 102.5023
11.5 | 1.149 | 0.01149 | 0.0212 | 100
12 | 1.2848 | 0.01241 | 0.0028 | 103.5294
12.5 | 1.3376 | 0.01325 | 0.0014 | 100.9509
13 | 1.4116 | 0.01442 | -0.0047 | 97.8918
13.5 | 1.4541 | 0.01596 | -0.0052 | 91.109
14 | 1.4703 | 0.01798 | -0.0014 | 81.7742
14.5 | 1.4724 | 0.02102 | 0.003 | 70.0476
15 | 1.4861 | 0.02364 | 0.0058 | 62.8638
15.5 | 1.5061 | 0.02601 | 0.0078 | 57.9047
16 | 1.5248 | 0.0286 | 0.0096 | 53.3147
16.5 | 1.5415 | 0.03145 | 0.0112 | 49.0143
17 | 1.5594 | 0.03431 | 0.0125 | 45.4503
17.5 | 1.5719 | 0.03776 | 0.0137 | 41.6287
18 | 1.5847 | 0.04126 | 0.0146 | 38.4077
18.5 | 1.5957 | 0.04506 | 0.0153 | 35.4128
19 | 1.5993 | 0.04964 | 0.0159 | 32.218
19.5 | 1.6057 | 0.05409 | 0.0161 | 29.6857
20 | 1.6108 | 0.05878 | 0.0161 | 27.4039

## 109. Re 10M Mach 0.25 (1)
BIGFOIL.COM POLAR EXPORT
raf69
RAF 69 |  |  |  | Cl Max: | 1.984 | at alpha= | 17.5 | deg
JavaFoil+Calcfoil stall+Eppler ext transition |  |  |  | L/D Max: | 146.722 | at alpha= | 8 | deg
Re: | 10000000 |  |  | Cd Min: | 0.00532 | at alpha= | -1 | deg
Mach: | 0.25 |  |  | Cl=0 at alpha= | -1.8461 | deg
|  |  |  | @ Cl=0.1, Cd= | 0.005327
|  |  |  | @ Cl=0.4, Cd= | 0.0059735
|  |  |  | @ Cl=0.6, Cd= | 0.0062423
alpha (deg) | Cl | Cd | Cm | Cl/Cd
-20 | -1.55 | 0.06184 | 0.008 | -25.067
-19.5 | -1.558 | 0.05948 | 0.007 | -26.196
-19 | -1.569 | 0.05416 | 0.006 | -28.972
-18.5 | -1.57 | 0.04571 | 0.005 | -34.338
-18 | -1.558 | 0.04174 | 0.004 | -37.325
-17.5 | -1.541 | 0.03829 | 0.003 | -40.259
-17 | -1.524 | 0.03457 | 0.002 | -44.087
-16.5 | -1.504 | 0.03106 | 0.001 | -48.408
-16 | -1.479 | 0.02834 | 0 | -52.171
-15.5 | -1.453 | 0.02585 | -0.002 | -56.208
-15 | -1.423 | 0.02348 | -0.003 | -60.578
-14.5 | -1.39 | 0.02163 | -0.004 | -64.25
-14 | -1.355 | 0.01966 | -0.005 | -68.911
-13.5 | -1.317 | 0.01806 | -0.007 | -72.949
-13 | -1.276 | 0.01676 | -0.008 | -76.116
-12.5 | -1.233 | 0.01605 | -0.009 | -76.816
-12 | -1.19 | 0.0145 | -0.011 | -82.1
-11.5 | -1.147 | 0.01322 | -0.012 | -86.772
-11 | -1.103 | 0.01223 | -0.013 | -90.26
-10.5 | -1.055 | 0.01143 | -0.015 | -92.307
-10 | -1 | 0.0095 | -0.016 | -105.265
-9.5 | -0.944 | 0.00902 | -0.018 | -104.661
-9 | -0.887 | 0.00868 | -0.019 | -102.19
-8.5 | -0.829 | 0.00836 | -0.02 | -99.209
-8 | -0.77 | 0.00794 | -0.022 | -96.986
-7.5 | -0.711 | 0.00737 | -0.023 | -96.41
-7 | -0.65 | 0.00688 | -0.025 | -94.486
-6.5 | -0.589 | 0.00661 | -0.026 | -89.095
-6 | -0.527 | 0.00634 | -0.028 | -83.158
-5.5 | -0.465 | 0.00609 | -0.029 | -76.323
-5 | -0.402 | 0.00601 | -0.03 | -66.892
-4.5 | -0.339 | 0.00622 | -0.032 | -54.469
-4 | -0.275 | 0.00583 | -0.033 | -47.255
-3.5 | -0.212 | 0.00577 | -0.035 | -36.689
-3 | -0.148 | 0.00613 | -0.036 | -24.13
-2.5 | -0.084 | 0.00562 | -0.038 | -14.91
-2 | -0.02 | 0.00546 | -0.039 | -3.602
-1.5 | 0.045 | 0.00537 | -0.04 | 8.289
-1 | 0.109 | 0.00532 | -0.042 | 20.451
-0.5 | 0.173 | 0.00596 | -0.043 | 29.052
0 | 0.241 | 0.00597 | -0.045 | 40.326
0.5 | 0.306 | 0.00544 | -0.046 | 56.219
1 | 0.371 | 0.00621 | -0.048 | 59.729
1.5 | 0.436 | 0.00568 | -0.049 | 76.683
2 | 0.5 | 0.0061 | -0.05 | 82.001
2.5 | 0.565 | 0.00663 | -0.052 | 85.236
3 | 0.63 | 0.00591 | -0.053 | 106.662
3.5 | 0.694 | 0.00694 | -0.055 | 100.113
4 | 0.759 | 0.00714 | -0.056 | 106.3
4.5 | 0.823 | 0.00648 | -0.058 | 126.894
5 | 0.886 | 0.00779 | -0.059 | 113.787
5.5 | 0.95 | 0.00702 | -0.06 | 135.259
6 | 1.013 | 0.00857 | -0.062 | 118.215
6.5 | 1.076 | 0.00886 | -0.063 | 121.439
7 | 1.138 | 0.00797 | -0.064 | 142.827
7.5 | 1.199 | 0.00824 | -0.066 | 145.46
8 | 1.26 | 0.00859 | -0.067 | 146.722
8.5 | 1.321 | 0.00912 | -0.068 | 144.802
9 | 1.38 | 0.00952 | -0.07 | 145.043
9.5 | 1.438 | 0.00997 | -0.071 | 144.232
10 | 1.495 | 0.01243 | -0.072 | 120.22
10.5 | 1.551 | 0.01099 | -0.074 | 141.089
11 | 1.571 | 0.01453 | -0.073 | 108.103
11.5 | 1.617 | 0.01524 | -0.074 | 106.073
12 | 1.659 | 0.0169 | -0.075 | 98.188
12.5 | 1.701 | 0.01803 | -0.076 | 94.364
13 | 1.74 | 0.01958 | -0.077 | 88.854
13.5 | 1.78 | 0.02106 | -0.078 | 84.525
14 | 1.818 | 0.02238 | -0.079 | 81.257
14.5 | 1.854 | 0.02379 | -0.079 | 77.943
15 | 1.886 | 0.02573 | -0.08 | 73.304
15.5 | 1.917 | 0.02737 | -0.081 | 70.057
16 | 1.947 | 0.02965 | -0.082 | 65.654
16.5 | 1.973 | 0.03163 | -0.083 | 62.388
17 | 1.982 | 0.03378 | -0.084 | 58.687
17.5 | 1.984 | 0.03668 | -0.084 | 54.086
18 | 1.982 | 0.03864 | -0.085 | 51.307
18.5 | 1.97 | 0.04342 | -0.085 | 45.373
19 | 1.95 | 0.04944 | -0.086 | 39.44
19.5 | 1.926 | 0.05582 | -0.086 | 34.502
20 | 1.899 | 0.06107 | -0.086 | 31.097

## 110. Re 10M Mach 0.25 (2)
BIGFOIL.COM POLAR EXPORT
raf69
RAF 69 |  |  |  | Cl Max: | 1.1363 | at alpha= | 11 | deg
XFOIL ncrit=9 |  |  |  | L/D Max: | 114.461 | at alpha= | 7.5 | deg
Re: | 10000000 |  |  | Cd Min: | 0.05715 | at alpha= | -20 | deg
Mach: | 0.25 |  |  | Cl=0 at alpha= | -1.744 | deg
|  |  |  | @ Cl=0.1, Cd= | 0.0057431
|  |  |  | @ Cl=0.4, Cd= | 0.0056771
|  |  |  | @ Cl=0.6, Cd= | 0.0061035
alpha (deg) | Cl | Cd | Cm | Cl/Cd
-20 | -1.4418 | 0.05715 | -0.0823 | -25.2283
-19.5 | -1.4593 | 0.04982 | -0.0844 | -29.2914
-19 | -1.4656 | 0.04384 | -0.0855 | -33.4307
-18.5 | -1.477 | 0.03768 | -0.0861 | -39.1985
-18 | -1.4761 | 0.03294 | -0.0858 | -44.8118
-17.5 | -1.4698 | 0.02879 | -0.0851 | -51.0524
-17 | -1.4403 | 0.02518 | -0.0872 | -57.2002
-16.5 | -1.4225 | 0.02214 | -0.0857 | -64.2502
-16 | -1.3695 | 0.01961 | -0.0895 | -69.8368
-15.5 | -1.333 | 0.01772 | -0.0892 | -75.2257
-15 | -1.2937 | 0.01596 | -0.089 | -81.0589
-14.5 | -1.2432 | 0.01456 | -0.09 | -85.3846
-14 | -1.114 | 0.0133 | -0.1051 | -83.7594
-13.5 | -1.0613 | 0.01238 | -0.1056 | -85.727
-13 | -1.023 | 0.0116 | -0.1029 | -88.1897
-12.5 | -0.9897 | 0.0109 | -0.0991 | -90.7982
-12 | -0.9535 | 0.01039 | -0.0953 | -91.7709
-11.5 | -0.9194 | 0.00989 | -0.0909 | -92.9626
-11 | -0.885 | 0.00946 | -0.0864 | -93.5518
-10.5 | -0.851 | 0.00905 | -0.0817 | -94.0331
-10 | -0.8159 | 0.00868 | -0.077 | -93.9977
-9.5 | -0.7804 | 0.00831 | -0.0722 | -93.911
-9 | -0.747 | 0.00799 | -0.067 | -93.4919
-8.5 | -0.71 | 0.0077 | -0.0624 | -92.2078
-8 | -0.6645 | 0.0074 | -0.0595 | -89.7973
-7.5 | -0.6175 | 0.00713 | -0.0569 | -86.6059
-7 | -0.5674 | 0.00687 | -0.0549 | -82.591
-6.5 | -0.5168 | 0.00665 | -0.053 | -77.7143
-6 | -0.4642 | 0.00644 | -0.0516 | -72.0807
-5.5 | -0.4107 | 0.0063 | -0.0503 | -65.1905
-5 | -0.3555 | 0.00616 | -0.0493 | -57.711
-4.5 | -0.3009 | 0.00603 | -0.0482 | -49.9005
-4 | -0.2458 | 0.00596 | -0.0473 | -41.2416
-3.5 | -0.1904 | 0.00589 | -0.0464 | -32.326
-3 | -0.1359 | 0.00581 | -0.0454 | -23.3907
-2.5 | -0.0818 | 0.00578 | -0.0443 | -14.1522
-2 | -0.0278 | 0.00577 | -0.0433 | -4.818
-1.5 | 0.0265 | 0.00577 | -0.0422 | 4.5927
-1 | 0.0812 | 0.00575 | -0.0413 | 14.1217
-0.5 | 0.1356 | 0.00573 | -0.0403 | 23.6649
0 | 0.1907 | 0.00568 | -0.0395 | 33.5739
0.5 | 0.2456 | 0.00566 | -0.0386 | 43.3922
1 | 0.2995 | 0.00567 | -0.0375 | 52.8219
1.5 | 0.3546 | 0.00566 | -0.0367 | 62.6502
2 | 0.4078 | 0.00568 | -0.0355 | 71.7958
2.5 | 0.4589 | 0.00575 | -0.0339 | 79.8087
3 | 0.5084 | 0.00586 | -0.0319 | 86.7577
3.5 | 0.558 | 0.00598 | -0.03 | 93.311
4 | 0.6056 | 0.00612 | -0.0277 | 98.9542
4.5 | 0.6487 | 0.00627 | -0.0244 | 103.4609
5 | 0.6831 | 0.0064 | -0.0193 | 106.7344
5.5 | 0.721 | 0.00662 | -0.015 | 108.9124
6 | 0.7574 | 0.00684 | -0.0105 | 110.731
6.5 | 0.7961 | 0.00707 | -0.0065 | 112.6025
7 | 0.8342 | 0.0073 | -0.0024 | 114.274
7.5 | 0.8699 | 0.0076 | 0.002 | 114.4605
8 | 0.9041 | 0.00794 | 0.0065 | 113.8665
8.5 | 0.9371 | 0.0084 | 0.0111 | 111.5595
9 | 0.9699 | 0.00894 | 0.0156 | 108.4899
9.5 | 1.0044 | 0.00954 | 0.0195 | 105.283
10 | 1.0395 | 0.01025 | 0.023 | 101.4146
10.5 | 1.0795 | 0.01101 | 0.0253 | 98.0472
11 | 1.1363 | 0.01198 | 0.0239 | 94.8497

## 111. Re 10M Mach 0.50 (1)
BIGFOIL.COM POLAR EXPORT
raf69
RAF 69 |  |  |  | Cl Max: | 1.652 | at alpha= | 12 | deg
JavaFoil+Calcfoil stall+Eppler ext transition |  |  |  | L/D Max: | 136.284 | at alpha= | 6.5 | deg
Re: | 10000000 |  |  | Cd Min: | 0.00549 | at alpha= | 0 | deg
Mach: | 0.5 |  |  | Cl=0 at alpha= | -1.8472 | deg
|  |  |  | @ Cl=0.1, Cd= | 0.0060493
|  |  |  | @ Cl=0.4, Cd= | 0.0064971
|  |  |  | @ Cl=0.6, Cd= | 0.0062121
alpha (deg) | Cl | Cd | Cm | Cl/Cd
-16.5 | -0.882 | 0.0998 | 0.001 | -8.843
-16 | -0.849 | 0.10103 | 0 | -8.4
-15.5 | -0.818 | 0.10968 | -0.001 | -7.457
-15 | -0.795 | 0.09472 | -0.002 | -8.392
-14.5 | -0.771 | 0.08492 | -0.004 | -9.078
-14 | -0.745 | 0.07679 | -0.005 | -9.705
-13.5 | -0.717 | 0.07047 | -0.006 | -10.179
-13 | -0.802 | 0.05301 | -0.008 | -15.131
-12.5 | -1.058 | 0.03441 | -0.01 | -30.754
-12 | -1.1 | 0.02911 | -0.011 | -37.784
-11.5 | -1.113 | 0.02323 | -0.013 | -47.935
-11 | -1.099 | 0.02033 | -0.014 | -54.042
-10.5 | -1.071 | 0.01824 | -0.016 | -58.722
-10 | -1.035 | 0.01695 | -0.018 | -61.026
-9.5 | -0.992 | 0.01511 | -0.019 | -65.645
-9 | -0.943 | 0.01408 | -0.021 | -66.985
-8.5 | -0.894 | 0.01255 | -0.023 | -71.255
-8 | -0.841 | 0.01142 | -0.024 | -73.619
-7.5 | -0.782 | 0.00886 | -0.026 | -88.283
-7 | -0.718 | 0.00778 | -0.028 | -92.347
-6.5 | -0.652 | 0.00733 | -0.029 | -88.955
-6 | -0.585 | 0.00682 | -0.031 | -85.792
-5.5 | -0.517 | 0.00693 | -0.032 | -74.575
-5 | -0.447 | 0.00634 | -0.034 | -70.61
-4.5 | -0.377 | 0.00624 | -0.036 | -60.457
-4 | -0.307 | 0.00608 | -0.037 | -50.475
-3.5 | -0.236 | 0.006 | -0.039 | -39.347
-3 | -0.165 | 0.00585 | -0.04 | -28.19
-2.5 | -0.093 | 0.00576 | -0.042 | -16.236
-2 | -0.022 | 0.00566 | -0.044 | -3.879
-1.5 | 0.05 | 0.0055 | -0.045 | 9.031
-1 | 0.121 | 0.00628 | -0.047 | 19.341
-0.5 | 0.193 | 0.00624 | -0.048 | 30.968
0 | 0.269 | 0.00549 | -0.05 | 48.985
0.5 | 0.341 | 0.0056 | -0.052 | 60.929
1 | 0.414 | 0.00671 | -0.053 | 61.666
1.5 | 0.486 | 0.00739 | -0.055 | 65.84
2 | 0.559 | 0.0064 | -0.056 | 87.295
2.5 | 0.631 | 0.00607 | -0.058 | 103.965
3 | 0.703 | 0.00741 | -0.06 | 94.875
3.5 | 0.774 | 0.00764 | -0.061 | 101.399
4 | 0.846 | 0.00821 | -0.063 | 103.022
4.5 | 0.916 | 0.00721 | -0.064 | 127.182
5 | 0.987 | 0.00744 | -0.066 | 132.662
5.5 | 1.057 | 0.00966 | -0.067 | 109.386
6 | 1.126 | 0.00853 | -0.069 | 132.027
6.5 | 1.194 | 0.00876 | -0.07 | 136.284
7 | 1.261 | 0.00933 | -0.072 | 135.057
7.5 | 1.326 | 0.01215 | -0.073 | 109.172
8 | 1.359 | 0.01356 | -0.073 | 100.212
8.5 | 1.413 | 0.01488 | -0.074 | 94.929
9 | 1.463 | 0.01639 | -0.075 | 89.303
9.5 | 1.509 | 0.01791 | -0.076 | 84.222
10 | 1.552 | 0.01949 | -0.077 | 79.599
10.5 | 1.592 | 0.02089 | -0.078 | 76.193
11 | 1.623 | 0.0238 | -0.079 | 68.194
11.5 | 1.643 | 0.02668 | -0.08 | 61.588
12 | 1.652 | 0.03026 | -0.081 | 54.601
12.5 | 1.65 | 0.03395 | -0.082 | 48.61
13 | 1.619 | 0.03934 | -0.082 | 41.166
13.5 | 1.545 | 0.04495 | -0.082 | 34.361
14 | 1.305 | 0.05402 | -0.082 | 24.162
14.5 | 1.049 | 0.07072 | -0.08 | 14.837
15 | 1.055 | 0.09209 | -0.077 | 11.454
15.5 | 1.073 | 0.09656 | -0.076 | 11.114
16 | 1.109 | 0.09669 | -0.078 | 11.469
16.5 | 1.137 | 0.10507 | -0.079 | 10.822
17 | 1.167 | 0.10771 | -0.08 | 10.832

## 112. Re 10M Mach 0.50 (2)
BIGFOIL.COM POLAR EXPORT
raf69
RAF 69 |  |  |  | Cl Max: | 1.0424 | at alpha= | 9 | deg
XFOIL ncrit=9 |  |  |  | L/D Max: | 93.0657 | at alpha= | 6 | deg
Re: | 10000000 |  |  | Cd Min: | 0.14647 | at alpha= | -20 | deg
Mach: | 0.5 |  |  | Cl=0 at alpha= | -1.7268 | deg
|  |  |  | @ Cl=0.1, Cd= | 0.006147
|  |  |  | @ Cl=0.4, Cd= | 0.00605
|  |  |  | @ Cl=0.6, Cd= | 0.0066921
alpha (deg) | Cl | Cd | Cm | Cl/Cd
-20 | -0.9289 | 0.14647 | -0.059 | -6.3419
-19.5 | -0.9551 | 0.1353 | -0.0666 | -7.0591
-19 | -0.9875 | 0.12394 | -0.0742 | -7.9676
-18 | -1.063 | 0.10162 | -0.0882 | -10.4605
-17.5 | -1.1183 | 0.08965 | -0.0956 | -12.4741
-17 | -1.1732 | 0.07678 | -0.1052 | -15.28
-16.5 | -1.2134 | 0.06527 | -0.1139 | -18.5905
-16 | -1.2657 | 0.05558 | -0.1169 | -22.7726
-15 | -1.2876 | 0.03904 | -0.1266 | -32.9816
-14.5 | -1.2848 | 0.03316 | -0.1273 | -38.7455
-14 | -1.2675 | 0.02833 | -0.1273 | -44.7406
-13.5 | -1.2366 | 0.02445 | -0.1267 | -50.5767
-13 | -1.1923 | 0.02139 | -0.1261 | -55.741
-12.5 | -1.1259 | 0.01873 | -0.1279 | -60.1121
-12 | -1.0241 | 0.01643 | -0.1346 | -62.3311
-11.5 | -0.9609 | 0.01481 | -0.1342 | -64.8818
-11 | -0.9112 | 0.01339 | -0.1313 | -68.0508
-10.5 | -0.8663 | 0.01223 | -0.1271 | -70.834
-10 | -0.8239 | 0.01125 | -0.1221 | -73.2356
-9.5 | -0.7835 | 0.01042 | -0.1165 | -75.1919
-9 | -0.745 | 0.0097 | -0.1103 | -76.8041
-8.5 | -0.7069 | 0.00906 | -0.1038 | -78.0243
-8 | -0.669 | 0.00853 | -0.0971 | -78.4291
-7.5 | -0.6289 | 0.00804 | -0.0905 | -78.2214
-7 | -0.5922 | 0.00759 | -0.0833 | -78.0237
-6.5 | -0.552 | 0.00727 | -0.0766 | -75.9285
-6 | -0.5065 | 0.00704 | -0.0709 | -71.946
-5.5 | -0.4517 | 0.00679 | -0.0671 | -66.5243
-5 | -0.3932 | 0.00662 | -0.064 | -59.3958
-4.5 | -0.3336 | 0.0065 | -0.0613 | -51.3231
-4 | -0.2738 | 0.00635 | -0.0588 | -43.1181
-3.5 | -0.2141 | 0.00624 | -0.0563 | -34.3109
-3 | -0.1534 | 0.00622 | -0.0541 | -24.6624
-2.5 | -0.0935 | 0.00618 | -0.0519 | -15.1294
-2 | -0.033 | 0.00617 | -0.0498 | -5.3485
-1.5 | 0.0274 | 0.00616 | -0.0478 | 4.4481
-1 | 0.0869 | 0.00616 | -0.0457 | 14.1071
-0.5 | 0.1475 | 0.0061 | -0.0438 | 24.1803
0 | 0.2082 | 0.00606 | -0.0419 | 34.3564
0.5 | 0.2658 | 0.00605 | -0.0395 | 43.9339
1 | 0.3256 | 0.00602 | -0.0374 | 54.0864
1.5 | 0.3819 | 0.00604 | -0.0347 | 63.2285
2 | 0.4363 | 0.00607 | -0.0315 | 71.8781
2.5 | 0.4805 | 0.00605 | -0.0263 | 79.4215
3 | 0.5256 | 0.00614 | -0.0212 | 85.6026
3.5 | 0.5648 | 0.00642 | -0.0152 | 87.9751
4 | 0.6049 | 0.00673 | -0.0093 | 89.8811
4.5 | 0.6435 | 0.00706 | -0.0033 | 91.1473
5 | 0.6845 | 0.0074 | 0.0023 | 92.5
5.5 | 0.7234 | 0.00782 | 0.008 | 92.5064
6 | 0.765 | 0.00822 | 0.0133 | 93.0657
6.5 | 0.8045 | 0.00875 | 0.0188 | 91.9429
7 | 0.8433 | 0.00938 | 0.0241 | 89.9041
7.5 | 0.8844 | 0.01012 | 0.0288 | 87.3913
8 | 0.9282 | 0.01101 | 0.0327 | 84.3052
8.5 | 0.9781 | 0.01213 | 0.0351 | 80.6348
9 | 1.0424 | 0.01355 | 0.0343 | 76.9299

## 113. Re 12M Mach 0.00 (1)
BIGFOIL.COM POLAR EXPORT
raf69
RAF 69 |  |  |  | Cl Max: | 2.058 | at alpha= | 19.5 | deg
JavaFoil+Calcfoil stall+Eppler ext transition |  |  |  | L/D Max: | 151.686 | at alpha= | 9 | deg
Re: | 12000000 |  |  | Cd Min: | 0.00528 | at alpha= | 0 | deg
Mach: | 0 |  |  | Cl=0 at alpha= | -1.8468 | deg
|  |  |  | @ Cl=0.1, Cd= | 0.0056369
|  |  |  | @ Cl=0.4, Cd= | 0.0054965
|  |  |  | @ Cl=0.6, Cd= | 0.0065255
alpha (deg) | Cl | Cd | Cm | Cl/Cd
-20 | -1.689 | 0.04239 | 0.008 | -39.839
-19.5 | -1.682 | 0.03903 | 0.007 | -43.082
-19 | -1.672 | 0.03597 | 0.006 | -46.474
-18.5 | -1.645 | 0.03404 | 0.005 | -48.329
-18 | -1.621 | 0.03131 | 0.004 | -51.756
-17.5 | -1.598 | 0.02741 | 0.003 | -58.299
-17 | -1.568 | 0.02545 | 0.002 | -61.605
-16.5 | -1.537 | 0.02371 | 0.001 | -64.832
-16 | -1.505 | 0.02157 | 0 | -69.781
-15.5 | -1.469 | 0.02009 | -0.002 | -73.112
-15 | -1.431 | 0.01886 | -0.003 | -75.902
-14.5 | -1.392 | 0.01763 | -0.004 | -78.968
-14 | -1.351 | 0.01631 | -0.005 | -82.862
-13.5 | -1.312 | 0.01507 | -0.006 | -87.067
-13 | -1.272 | 0.01371 | -0.008 | -92.81
-12.5 | -1.228 | 0.01276 | -0.009 | -96.246
-12 | -1.185 | 0.01177 | -0.01 | -100.62
-11.5 | -1.136 | 0.00957 | -0.012 | -118.769
-11 | -1.083 | 0.00932 | -0.013 | -116.211
-10.5 | -1.03 | 0.00909 | -0.014 | -113.293
-10 | -0.975 | 0.00875 | -0.016 | -111.45
-9.5 | -0.92 | 0.00841 | -0.017 | -109.337
-9 | -0.864 | 0.00813 | -0.018 | -106.184
-8.5 | -0.806 | 0.00781 | -0.02 | -103.24
-8 | -0.749 | 0.00739 | -0.021 | -101.285
-7.5 | -0.69 | 0.00682 | -0.023 | -101.24
-7 | -0.631 | 0.00656 | -0.024 | -96.2
-6.5 | -0.572 | 0.0063 | -0.025 | -90.708
-6 | -0.511 | 0.00642 | -0.027 | -79.669
-5.5 | -0.451 | 0.00625 | -0.028 | -72.088
-5 | -0.39 | 0.0059 | -0.029 | -66.106
-4.5 | -0.329 | 0.0061 | -0.031 | -53.912
-4 | -0.267 | 0.00567 | -0.032 | -47.102
-3.5 | -0.205 | 0.00559 | -0.034 | -36.72
-3 | -0.143 | 0.00595 | -0.035 | -24.082
-2.5 | -0.081 | 0.00545 | -0.036 | -14.891
-2 | -0.019 | 0.0054 | -0.038 | -3.534
-1.5 | 0.043 | 0.00583 | -0.039 | 7.402
-1 | 0.105 | 0.00562 | -0.041 | 18.757
-0.5 | 0.168 | 0.00582 | -0.042 | 28.796
0 | 0.233 | 0.00528 | -0.043 | 44.14
0.5 | 0.296 | 0.00539 | -0.045 | 54.905
1 | 0.359 | 0.00549 | -0.046 | 65.401
1.5 | 0.422 | 0.0055 | -0.048 | 76.692
2 | 0.485 | 0.00556 | -0.049 | 87.209
2.5 | 0.548 | 0.00671 | -0.05 | 81.639
3 | 0.61 | 0.00649 | -0.052 | 94.048
3.5 | 0.673 | 0.00587 | -0.053 | 114.61
4 | 0.735 | 0.00609 | -0.054 | 120.766
4.5 | 0.797 | 0.00627 | -0.056 | 127.057
5 | 0.859 | 0.00658 | -0.057 | 130.483
5.5 | 0.921 | 0.00776 | -0.058 | 118.71
6 | 0.982 | 0.00808 | -0.06 | 121.542
6.5 | 1.043 | 0.00725 | -0.061 | 143.914
7 | 1.103 | 0.00749 | -0.062 | 147.301
7.5 | 1.164 | 0.00771 | -0.064 | 150.848
8 | 1.223 | 0.00814 | -0.065 | 150.33
8.5 | 1.282 | 0.00998 | -0.066 | 128.505
9 | 1.341 | 0.00884 | -0.068 | 151.686
9.5 | 1.398 | 0.00942 | -0.069 | 148.372
10 | 1.454 | 0.01154 | -0.07 | 126.033
10.5 | 1.51 | 0.01184 | -0.071 | 127.458
11 | 1.564 | 0.0124 | -0.073 | 126.095
11.5 | 1.618 | 0.01119 | -0.074 | 144.606
12 | 1.67 | 0.01363 | -0.075 | 122.476
12.5 | 1.683 | 0.0152 | -0.074 | 110.697
13 | 1.725 | 0.0164 | -0.075 | 105.219
13.5 | 1.764 | 0.01755 | -0.076 | 100.506
14 | 1.806 | 0.01864 | -0.077 | 96.885
14.5 | 1.844 | 0.01978 | -0.078 | 93.215
15 | 1.88 | 0.02136 | -0.079 | 88.024
15.5 | 1.919 | 0.02254 | -0.08 | 85.127
16 | 1.954 | 0.0241 | -0.08 | 81.085
16.5 | 1.987 | 0.02541 | -0.081 | 78.196
17 | 2.009 | 0.0275 | -0.082 | 73.053
17.5 | 2.027 | 0.02911 | -0.083 | 69.625
18 | 2.042 | 0.03085 | -0.084 | 66.186
18.5 | 2.051 | 0.03399 | -0.084 | 60.321
19 | 2.056 | 0.03766 | -0.085 | 54.585
19.5 | 2.058 | 0.04058 | -0.085 | 50.705
20 | 2.056 | 0.04423 | -0.086 | 46.495

## 114. Re 12M Mach 0.00 (2)
BIGFOIL.COM POLAR EXPORT
raf69
RAF 69 |  |  |  | Cl Max: | 1.6441 | at alpha= | 20 | deg
XFOIL ncrit=9 |  |  |  | L/D Max: | 122.476 | at alpha= | 8 | deg
Re: | 12000000 |  |  | Cd Min: | 0.0536 | at alpha= | 20 | deg
Mach: | 0 |  |  | Cl=0 at alpha= | -1.7359 | deg
|  |  |  | @ Cl=0.1, Cd= | 0.0055745
|  |  |  | @ Cl=0.4, Cd= | 0.005567
|  |  |  | @ Cl=0.6, Cd= | 0.0060206
alpha (deg) | Cl | Cd | Cm | Cl/Cd
-20 | -1.5709 | 0.03317 | -0.0752 | -47.3591
-19.5 | -1.5599 | 0.02976 | -0.0748 | -52.416
-19 | -1.551 | 0.02647 | -0.0738 | -58.5946
-18.5 | -1.54 | 0.02362 | -0.0722 | -65.199
-18 | -1.5098 | 0.02135 | -0.0728 | -70.7166
-17.5 | -1.472 | 0.01917 | -0.0746 | -76.7866
-17 | -1.4186 | 0.01738 | -0.0784 | -81.6226
-16.5 | -1.3945 | 0.01596 | -0.0758 | -87.3747
-16 | -1.3549 | 0.01466 | -0.076 | -92.4216
-15.5 | -1.3097 | 0.01354 | -0.0768 | -96.7282
-15 | -1.1779 | 0.01246 | -0.0943 | -94.5345
-14.5 | -1.1218 | 0.01177 | -0.0962 | -95.3101
-14 | -1.0888 | 0.01109 | -0.0934 | -98.1785
-13.5 | -1.0556 | 0.01058 | -0.0902 | -99.7732
-13 | -1.0232 | 0.01013 | -0.0866 | -101.0069
-12.5 | -0.9926 | 0.00965 | -0.0825 | -102.8601
-12 | -0.9577 | 0.00933 | -0.0789 | -102.6474
-11.5 | -0.9249 | 0.00898 | -0.0748 | -102.9955
-11 | -0.8902 | 0.00868 | -0.0709 | -102.5576
-10.5 | -0.8566 | 0.00837 | -0.0666 | -102.3417
-10 | -0.8229 | 0.00814 | -0.0622 | -101.0934
-9 | -0.741 | 0.0076 | -0.0564 | -97.5
-8.5 | -0.6972 | 0.0073 | -0.0541 | -95.5068
-8 | -0.6501 | 0.00704 | -0.0523 | -92.3438
-7.5 | -0.6028 | 0.00678 | -0.0506 | -88.9086
-7 | -0.5532 | 0.00656 | -0.0493 | -84.3293
-6.5 | -0.5026 | 0.00636 | -0.0482 | -79.0252
-6 | -0.4513 | 0.0062 | -0.0471 | -72.7903
-5.5 | -0.3983 | 0.00606 | -0.0464 | -65.7261
-5 | -0.346 | 0.00594 | -0.0456 | -58.2492
-4.5 | -0.2929 | 0.00581 | -0.0449 | -50.4131
-4 | -0.2384 | 0.00576 | -0.0445 | -41.3889
-3.5 | -0.1853 | 0.00568 | -0.0438 | -32.6232
-3 | -0.1328 | 0.00562 | -0.043 | -23.6299
-2.5 | -0.0808 | 0.00564 | -0.042 | -14.3262
-2 | -0.0281 | 0.00565 | -0.0412 | -4.9735
-1.5 | 0.0251 | 0.00564 | -0.0406 | 4.4504
-1 | 0.0791 | 0.00559 | -0.04 | 14.1503
-0.5 | 0.1329 | 0.00555 | -0.0395 | 23.9459
0 | 0.1859 | 0.00555 | -0.0388 | 33.4955
0.5 | 0.2398 | 0.00552 | -0.0382 | 43.442
1 | 0.2929 | 0.00549 | -0.0376 | 53.3515
1.5 | 0.3452 | 0.00553 | -0.0367 | 62.4231
2 | 0.3965 | 0.00556 | -0.0357 | 71.3129
2.5 | 0.4464 | 0.00566 | -0.0344 | 78.8693
3 | 0.4963 | 0.00575 | -0.0331 | 86.313
3.5 | 0.5457 | 0.00586 | -0.0317 | 93.1229
4 | 0.5936 | 0.006 | -0.0301 | 98.9333
4.5 | 0.6403 | 0.00615 | -0.0282 | 104.1138
5 | 0.685 | 0.0063 | -0.0259 | 108.7302
5.5 | 0.7256 | 0.00643 | -0.0227 | 112.846
6 | 0.7613 | 0.0065 | -0.0185 | 117.1231
6.5 | 0.799 | 0.00669 | -0.0148 | 119.432
7 | 0.8341 | 0.0069 | -0.0107 | 120.8841
7.5 | 0.8713 | 0.00712 | -0.0071 | 122.3736
8 | 0.9051 | 0.00739 | -0.0029 | 122.4763
8.5 | 0.9378 | 0.00772 | 0.0014 | 121.4767
9 | 0.9698 | 0.00811 | 0.0056 | 119.5808
9.5 | 0.999 | 0.0086 | 0.0102 | 116.1628
10 | 1.0324 | 0.00909 | 0.0138 | 113.5754
10.5 | 1.0648 | 0.00965 | 0.0174 | 110.342
11 | 1.0972 | 0.0103 | 0.0207 | 106.5243
11.5 | 1.1383 | 0.01089 | 0.0223 | 104.5271
12 | 1.2728 | 0.0119 | 0.0037 | 106.958
12.5 | 1.3311 | 0.0128 | 0.001 | 103.9922
13 | 1.3706 | 0.01365 | 0.002 | 100.4103
13.5 | 1.44 | 0.01526 | -0.0042 | 94.3644
14 | 1.4635 | 0.01759 | -0.0026 | 83.2007
14.5 | 1.4762 | 0.01994 | 0.0009 | 74.0321
15 | 1.4979 | 0.02194 | 0.0033 | 68.2726
15.5 | 1.5198 | 0.02406 | 0.0053 | 63.1671
16 | 1.5399 | 0.02638 | 0.0071 | 58.3738
16.5 | 1.5613 | 0.02876 | 0.0086 | 54.2872
17 | 1.5778 | 0.03157 | 0.0101 | 49.9778
17.5 | 1.5952 | 0.03443 | 0.0113 | 46.3317
18 | 1.6095 | 0.03766 | 0.0124 | 42.7377
18.5 | 1.6219 | 0.0411 | 0.0133 | 39.4623
19 | 1.6321 | 0.0449 | 0.014 | 36.3497
19.5 | 1.6411 | 0.0489 | 0.0144 | 33.5603
20 | 1.6441 | 0.0536 | 0.0146 | 30.6735

## 115. Re 12M Mach 0.10 (1)
BIGFOIL.COM POLAR EXPORT
raf69
RAF 69 |  |  |  | Cl Max: | 2.046 | at alpha= | 19 | deg
JavaFoil+Calcfoil stall+Eppler ext transition |  |  |  | L/D Max: | 150.127 | at alpha= | 8 | deg
Re: | 12000000 |  |  | Cd Min: | 0.00531 | at alpha= | 0 | deg
Mach: | 0.1 |  |  | Cl=0 at alpha= | -1.8468 | deg
|  |  |  | @ Cl=0.1, Cd= | 0.0056895
|  |  |  | @ Cl=0.4, Cd= | 0.0054919
|  |  |  | @ Cl=0.6, Cd= | 0.0065733
alpha (deg) | Cl | Cd | Cm | Cl/Cd
-20 | -1.675 | 0.04428 | 0.008 | -37.816
-19.5 | -1.67 | 0.04074 | 0.007 | -40.989
-19 | -1.662 | 0.03751 | 0.006 | -44.305
-18.5 | -1.641 | 0.03439 | 0.005 | -47.724
-18 | -1.614 | 0.03258 | 0.004 | -49.531
-17.5 | -1.594 | 0.02833 | 0.003 | -56.277
-17 | -1.565 | 0.02631 | 0.002 | -59.485
-16.5 | -1.535 | 0.0244 | 0.001 | -62.928
-16 | -1.502 | 0.02224 | 0 | -67.538
-15.5 | -1.469 | 0.02064 | -0.002 | -71.169
-15 | -1.432 | 0.01931 | -0.003 | -74.133
-14.5 | -1.393 | 0.01803 | -0.004 | -77.254
-14 | -1.354 | 0.01644 | -0.005 | -82.394
-13.5 | -1.312 | 0.01564 | -0.006 | -83.867
-13 | -1.273 | 0.01419 | -0.008 | -89.688
-12.5 | -1.23 | 0.013 | -0.009 | -94.657
-12 | -1.186 | 0.01208 | -0.01 | -98.143
-11.5 | -1.14 | 0.00968 | -0.012 | -117.746
-11 | -1.088 | 0.00942 | -0.013 | -115.446
-10.5 | -1.034 | 0.00917 | -0.015 | -112.722
-10 | -0.979 | 0.00884 | -0.016 | -110.755
-9.5 | -0.924 | 0.00844 | -0.017 | -109.41
-9 | -0.867 | 0.00812 | -0.019 | -106.825
-8.5 | -0.81 | 0.00781 | -0.02 | -103.752
-8 | -0.752 | 0.00735 | -0.021 | -102.273
-7.5 | -0.693 | 0.00691 | -0.023 | -100.304
-7 | -0.634 | 0.00662 | -0.024 | -95.824
-6.5 | -0.574 | 0.00635 | -0.025 | -90.455
-6 | -0.514 | 0.00642 | -0.027 | -80.035
-5.5 | -0.453 | 0.00621 | -0.028 | -72.975
-5 | -0.392 | 0.00585 | -0.03 | -66.926
-4.5 | -0.33 | 0.00619 | -0.031 | -53.366
-4 | -0.268 | 0.00572 | -0.032 | -46.938
-3.5 | -0.206 | 0.00565 | -0.034 | -36.465
-3 | -0.144 | 0.0059 | -0.035 | -24.405
-2.5 | -0.082 | 0.00546 | -0.037 | -14.954
-2 | -0.019 | 0.00535 | -0.038 | -3.586
-1.5 | 0.043 | 0.00578 | -0.039 | 7.509
-1 | 0.106 | 0.00568 | -0.041 | 18.663
-0.5 | 0.169 | 0.00578 | -0.042 | 29.164
0 | 0.234 | 0.00531 | -0.044 | 44.098
0.5 | 0.298 | 0.00541 | -0.045 | 55.01
1 | 0.361 | 0.00543 | -0.046 | 66.39
1.5 | 0.424 | 0.00553 | -0.048 | 76.704
2 | 0.487 | 0.00564 | -0.049 | 86.316
2.5 | 0.55 | 0.00674 | -0.05 | 81.619
3 | 0.613 | 0.00653 | -0.052 | 93.862
3.5 | 0.676 | 0.00588 | -0.053 | 114.908
4 | 0.739 | 0.00612 | -0.055 | 120.61
4.5 | 0.801 | 0.00637 | -0.056 | 125.642
5 | 0.863 | 0.00655 | -0.057 | 131.823
5.5 | 0.925 | 0.00782 | -0.059 | 118.328
6 | 0.987 | 0.00809 | -0.06 | 122.06
6.5 | 1.048 | 0.00727 | -0.061 | 144.115
7 | 1.109 | 0.00749 | -0.063 | 148.054
7.5 | 1.169 | 0.00788 | -0.064 | 148.266
8 | 1.229 | 0.00819 | -0.065 | 150.127
8.5 | 1.288 | 0.00861 | -0.067 | 149.532
9 | 1.347 | 0.00899 | -0.068 | 149.809
9.5 | 1.404 | 0.00941 | -0.069 | 149.28
10 | 1.46 | 0.00992 | -0.07 | 147.282
10.5 | 1.516 | 0.01191 | -0.072 | 127.341
11 | 1.571 | 0.01257 | -0.073 | 124.965
11.5 | 1.624 | 0.01134 | -0.074 | 143.262
12 | 1.641 | 0.01457 | -0.074 | 112.594
12.5 | 1.687 | 0.0155 | -0.075 | 108.846
13 | 1.729 | 0.01672 | -0.076 | 103.408
13.5 | 1.768 | 0.01793 | -0.076 | 98.582
14 | 1.809 | 0.01909 | -0.077 | 94.766
14.5 | 1.846 | 0.02028 | -0.078 | 91.055
15 | 1.882 | 0.02182 | -0.079 | 86.234
15.5 | 1.92 | 0.02304 | -0.08 | 83.355
16 | 1.955 | 0.02469 | -0.081 | 79.169
16.5 | 1.987 | 0.02604 | -0.082 | 76.3
17 | 2.007 | 0.02824 | -0.082 | 71.072
17.5 | 2.024 | 0.02994 | -0.083 | 67.6
18 | 2.037 | 0.03176 | -0.084 | 64.126
18.5 | 2.044 | 0.03529 | -0.084 | 57.902
19 | 2.046 | 0.0386 | -0.085 | 53.019
19.5 | 2.043 | 0.04271 | -0.085 | 47.836
20 | 2.039 | 0.04694 | -0.086 | 43.438

## 116. Re 12M Mach 0.10 (2)
BIGFOIL.COM POLAR EXPORT
raf69
RAF 69 |  |  |  | Cl Max: | 1.6354 | at alpha= | 20 | deg
XFOIL ncrit=9 |  |  |  | L/D Max: | 121.584 | at alpha= | 8 | deg
Re: | 12000000 |  |  | Cd Min: | 0.05627 | at alpha= | 20 | deg
Mach: | 0.1 |  |  | Cl=0 at alpha= | -1.736 | deg
|  |  |  | @ Cl=0.1, Cd= | 0.0055847
|  |  |  | @ Cl=0.4, Cd= | 0.0055732
|  |  |  | @ Cl=0.6, Cd= | 0.0060326
alpha (deg) | Cl | Cd | Cm | Cl/Cd
-20 | -1.5604 | 0.03584 | -0.0771 | -43.5379
-19.5 | -1.5535 | 0.03188 | -0.077 | -48.7296
-19 | -1.5442 | 0.02837 | -0.0763 | -54.4307
-18.5 | -1.5373 | 0.02505 | -0.0748 | -61.3693
-18 | -1.5096 | 0.02265 | -0.0751 | -66.649
-17.5 | -1.4756 | 0.02012 | -0.0767 | -73.34
-17 | -1.4227 | 0.01823 | -0.0803 | -78.0417
-16.5 | -1.399 | 0.01659 | -0.0779 | -84.3279
-16 | -1.3603 | 0.01519 | -0.078 | -89.5523
-15.5 | -1.3164 | 0.014 | -0.0785 | -94.0286
-15 | -1.2078 | 0.01289 | -0.0912 | -93.7005
-14.5 | -1.1269 | 0.01202 | -0.0981 | -93.7521
-14 | -1.0911 | 0.01131 | -0.0958 | -96.4721
-13.5 | -1.0576 | 0.01075 | -0.0926 | -98.3814
-13 | -1.0246 | 0.01027 | -0.089 | -99.7663
-12.5 | -0.9942 | 0.00977 | -0.0848 | -101.7605
-12 | -0.9586 | 0.00943 | -0.0813 | -101.6543
-11.5 | -0.925 | 0.00908 | -0.0772 | -101.8722
-11 | -0.891 | 0.00876 | -0.073 | -101.7123
-10.5 | -0.8574 | 0.00844 | -0.0687 | -101.5877
-10 | -0.8213 | 0.00816 | -0.0647 | -100.6495
-9.5 | -0.7872 | 0.00794 | -0.0602 | -99.1436
-9 | -0.7438 | 0.00764 | -0.0577 | -97.356
-8.5 | -0.6998 | 0.00735 | -0.0552 | -95.2109
-8 | -0.6527 | 0.00709 | -0.0533 | -92.0592
-7.5 | -0.6055 | 0.00681 | -0.0515 | -88.9134
-7 | -0.5559 | 0.00659 | -0.05 | -84.3551
-6.5 | -0.505 | 0.00639 | -0.0489 | -79.0297
-6 | -0.4535 | 0.00623 | -0.0478 | -72.7929
-5.5 | -0.4003 | 0.00608 | -0.047 | -65.8388
-5 | -0.3479 | 0.00595 | -0.0461 | -58.4706
-4.5 | -0.2945 | 0.00583 | -0.0453 | -50.5146
-4 | -0.2397 | 0.00577 | -0.0449 | -41.5425
-3.5 | -0.1864 | 0.00569 | -0.0441 | -32.7592
-3 | -0.1336 | 0.00563 | -0.0433 | -23.73
-2.5 | -0.0812 | 0.00565 | -0.0423 | -14.3717
-2 | -0.0282 | 0.00567 | -0.0415 | -4.9735
-1.5 | 0.0252 | 0.00565 | -0.0408 | 4.4602
-1 | 0.0793 | 0.0056 | -0.0402 | 14.1607
-0.5 | 0.1335 | 0.00556 | -0.0396 | 24.0108
0 | 0.1868 | 0.00555 | -0.0389 | 33.6577
0.5 | 0.2408 | 0.00554 | -0.0383 | 43.4657
1 | 0.2944 | 0.00551 | -0.0377 | 53.4301
1.5 | 0.3469 | 0.00554 | -0.0368 | 62.6173
2 | 0.3984 | 0.00557 | -0.0357 | 71.526
2.5 | 0.4484 | 0.00567 | -0.0343 | 79.0829
3 | 0.4985 | 0.00576 | -0.033 | 86.5451
3.5 | 0.5478 | 0.00587 | -0.0315 | 93.322
4 | 0.5958 | 0.00602 | -0.0298 | 98.9701
4.5 | 0.6424 | 0.00616 | -0.0278 | 104.2857
5 | 0.6869 | 0.00632 | -0.0253 | 108.6867
5.5 | 0.7241 | 0.00643 | -0.0213 | 112.6128
6 | 0.7618 | 0.00653 | -0.0175 | 116.6616
6.5 | 0.7992 | 0.00673 | -0.0136 | 118.7519
7 | 0.8352 | 0.00694 | -0.0096 | 120.3458
7.5 | 0.8716 | 0.00718 | -0.0058 | 121.3928
8 | 0.9058 | 0.00745 | -0.0016 | 121.5839
8.5 | 0.9394 | 0.00778 | 0.0026 | 120.7455
9 | 0.9712 | 0.00819 | 0.007 | 118.5836
9.5 | 1.0003 | 0.0087 | 0.0116 | 114.977
10 | 1.0331 | 0.00922 | 0.0154 | 112.0499
10.5 | 1.0664 | 0.00981 | 0.0189 | 108.7054
11 | 1.1009 | 0.01046 | 0.0219 | 105.2486
11.5 | 1.1444 | 0.0111 | 0.0229 | 103.0991
12.5 | 1.3362 | 0.01314 | 0.002 | 101.6895
13 | 1.3758 | 0.01402 | 0.0031 | 98.1312
13.5 | 1.444 | 0.01577 | -0.0029 | 91.5663
14.5 | 1.4768 | 0.0207 | 0.0027 | 71.343
15 | 1.4976 | 0.02284 | 0.005 | 65.5692
15.5 | 1.5192 | 0.02508 | 0.007 | 60.5742
16 | 1.5379 | 0.02762 | 0.0089 | 55.6807
16.5 | 1.5585 | 0.03016 | 0.0103 | 51.6744
17 | 1.5735 | 0.03319 | 0.0118 | 47.4089
17.5 | 1.5904 | 0.03622 | 0.013 | 43.9094
18 | 1.6026 | 0.03972 | 0.0141 | 40.3474
18.5 | 1.6142 | 0.04338 | 0.0149 | 37.2107
19 | 1.6244 | 0.04729 | 0.0155 | 34.3498
19.5 | 1.6324 | 0.05147 | 0.0158 | 31.7156
20 | 1.6354 | 0.05627 | 0.016 | 29.0634

## 117. Re 12M Mach 0.25 (1)
BIGFOIL.COM POLAR EXPORT
raf69
RAF 69 |  |  |  | Cl Max: | 1.989 | at alpha= | 17.5 | deg
JavaFoil+Calcfoil stall+Eppler ext transition |  |  |  | L/D Max: | 147.083 | at alpha= | 9 | deg
Re: | 12000000 |  |  | Cd Min: | 0.00533 | at alpha= | 0 | deg
Mach: | 0.25 |  |  | Cl=0 at alpha= | -1.8461 | deg
|  |  |  | @ Cl=0.1, Cd= | 0.005837
|  |  |  | @ Cl=0.4, Cd= | 0.0055145
|  |  |  | @ Cl=0.6, Cd= | 0.0067508
alpha (deg) | Cl | Cd | Cm | Cl/Cd
-20 | -1.556 | 0.05866 | 0.008 | -26.529
-19.5 | -1.57 | 0.05359 | 0.007 | -29.306
-19 | -1.575 | 0.0513 | 0.006 | -30.706
-18.5 | -1.568 | 0.04655 | 0.005 | -33.678
-18 | -1.562 | 0.0396 | 0.004 | -39.438
-17.5 | -1.545 | 0.03632 | 0.003 | -42.547
-17 | -1.528 | 0.033 | 0.002 | -46.294
-16.5 | -1.507 | 0.02963 | 0.001 | -50.876
-16 | -1.482 | 0.02729 | 0 | -54.32
-15.5 | -1.457 | 0.02452 | -0.002 | -59.4
-15 | -1.424 | 0.02281 | -0.003 | -62.451
-14.5 | -1.392 | 0.0207 | -0.004 | -67.24
-14 | -1.356 | 0.01914 | -0.005 | -70.853
-13.5 | -1.317 | 0.01805 | -0.007 | -72.977
-13 | -1.279 | 0.01633 | -0.008 | -78.315
-12.5 | -1.236 | 0.01503 | -0.009 | -82.188
-12 | -1.193 | 0.01386 | -0.011 | -86.061
-11.5 | -1.15 | 0.01267 | -0.012 | -90.803
-11 | -1.106 | 0.01179 | -0.013 | -93.844
-10.5 | -1.055 | 0.00964 | -0.015 | -109.51
-10 | -1 | 0.00924 | -0.016 | -108.266
-9.5 | -0.945 | 0.00883 | -0.018 | -107
-9 | -0.888 | 0.00848 | -0.019 | -104.701
-8.5 | -0.829 | 0.00816 | -0.02 | -101.627
-8 | -0.771 | 0.00757 | -0.022 | -101.769
-7.5 | -0.711 | 0.0071 | -0.023 | -100.083
-7 | -0.65 | 0.00681 | -0.025 | -95.535
-6.5 | -0.589 | 0.00652 | -0.026 | -90.366
-6 | -0.527 | 0.00656 | -0.028 | -80.427
-5.5 | -0.465 | 0.00638 | -0.029 | -72.909
-5 | -0.402 | 0.00595 | -0.03 | -67.648
-4.5 | -0.339 | 0.00627 | -0.032 | -54.096
-4 | -0.276 | 0.0057 | -0.033 | -48.353
-3.5 | -0.212 | 0.00567 | -0.035 | -37.322
-3 | -0.148 | 0.00608 | -0.036 | -24.334
-2.5 | -0.084 | 0.0055 | -0.038 | -15.255
-2 | -0.02 | 0.00547 | -0.039 | -3.6
-1.5 | 0.045 | 0.00588 | -0.04 | 7.581
-1 | 0.109 | 0.00583 | -0.042 | 18.672
-0.5 | 0.173 | 0.00594 | -0.043 | 29.164
0 | 0.241 | 0.00533 | -0.045 | 45.152
0.5 | 0.306 | 0.0054 | -0.046 | 56.586
1 | 0.371 | 0.00551 | -0.048 | 67.309
1.5 | 0.436 | 0.00552 | -0.049 | 78.883
2 | 0.5 | 0.00562 | -0.05 | 88.98
2.5 | 0.565 | 0.00688 | -0.052 | 82.116
3 | 0.63 | 0.00664 | -0.053 | 94.896
3.5 | 0.694 | 0.00599 | -0.055 | 115.911
4 | 0.759 | 0.00627 | -0.056 | 121.055
4.5 | 0.823 | 0.00645 | -0.058 | 127.492
5 | 0.886 | 0.00676 | -0.059 | 131.16
5.5 | 0.95 | 0.00805 | -0.06 | 117.983
6 | 1.013 | 0.0084 | -0.062 | 120.596
6.5 | 1.076 | 0.00756 | -0.063 | 142.281
7 | 1.138 | 0.00785 | -0.064 | 145.011
7.5 | 1.199 | 0.00817 | -0.066 | 146.772
8 | 1.26 | 0.01009 | -0.067 | 124.843
8.5 | 1.321 | 0.00899 | -0.068 | 146.933
9 | 1.38 | 0.00938 | -0.07 | 147.083
9.5 | 1.438 | 0.01169 | -0.071 | 123.018
10 | 1.495 | 0.01033 | -0.072 | 144.769
10.5 | 1.551 | 0.01081 | -0.074 | 143.483
11 | 1.605 | 0.01343 | -0.075 | 119.524
11.5 | 1.619 | 0.0153 | -0.074 | 105.819
12 | 1.663 | 0.01614 | -0.075 | 103.024
12.5 | 1.704 | 0.0178 | -0.076 | 95.689
13 | 1.746 | 0.01886 | -0.077 | 92.563
13.5 | 1.782 | 0.02019 | -0.078 | 88.259
14 | 1.82 | 0.02157 | -0.079 | 84.398
14.5 | 1.857 | 0.02346 | -0.08 | 79.152
15 | 1.891 | 0.02487 | -0.08 | 76.023
15.5 | 1.922 | 0.02652 | -0.081 | 72.487
16 | 1.951 | 0.02862 | -0.082 | 68.193
16.5 | 1.978 | 0.03042 | -0.083 | 65.014
17 | 1.985 | 0.03283 | -0.084 | 60.464
17.5 | 1.989 | 0.0353 | -0.085 | 56.339
18 | 1.982 | 0.03865 | -0.085 | 51.293
18.5 | 1.97 | 0.0434 | -0.085 | 45.399
19 | 1.955 | 0.04862 | -0.086 | 40.205
19.5 | 1.928 | 0.05415 | -0.086 | 35.616
20 | 1.899 | 0.06005 | -0.086 | 31.621

## 118. Re 12M Mach 0.25 (2)
BIGFOIL.COM POLAR EXPORT
raf69
RAF 69 |  |  |  | Cl Max: | 1.5734 | at alpha= | 19 | deg
XFOIL ncrit=9 |  |  |  | L/D Max: | 116.97 | at alpha= | 8 | deg
Re: | 12000000 |  |  | Cd Min: | 0.07375 | at alpha= | 20 | deg
Mach: | 0.25 |  |  | Cl=0 at alpha= | -1.7335 | deg
|  |  |  | @ Cl=0.1, Cd= | 0.0056527
|  |  |  | @ Cl=0.4, Cd= | 0.0056349
|  |  |  | @ Cl=0.6, Cd= | 0.0060686
alpha (deg) | Cl | Cd | Cm | Cl/Cd
-20 | -1.4644 | 0.05496 | -0.0831 | -26.6448
-19.5 | -1.4864 | 0.04729 | -0.0852 | -31.4316
-19 | -1.4962 | 0.04109 | -0.0862 | -36.4128
-18.5 | -1.4964 | 0.03603 | -0.0864 | -41.5321
-18 | -1.4963 | 0.03134 | -0.0858 | -47.7441
-17.5 | -1.4743 | 0.02735 | -0.0874 | -53.9049
-17 | -1.4396 | 0.02394 | -0.0899 | -60.1337
-16 | -1.3801 | 0.01889 | -0.0894 | -73.0598
-15.5 | -1.3434 | 0.01701 | -0.089 | -78.9771
-15 | -1.302 | 0.0154 | -0.0888 | -84.5455
-14.5 | -1.2457 | 0.01409 | -0.0906 | -88.4102
-14 | -1.1125 | 0.01284 | -0.1065 | -86.6433
-13.5 | -1.0674 | 0.01199 | -0.1053 | -89.0242
-13 | -1.0328 | 0.01121 | -0.1019 | -92.132
-12.5 | -0.9999 | 0.01054 | -0.0978 | -94.8672
-12 | -0.9654 | 0.01002 | -0.0936 | -96.3473
-11.5 | -0.9286 | 0.00963 | -0.0896 | -96.4278
-11 | -0.8965 | 0.00918 | -0.0846 | -97.658
-10.5 | -0.8593 | 0.00885 | -0.0803 | -97.096
-10 | -0.8229 | 0.00847 | -0.0758 | -97.1547
-9.5 | -0.7875 | 0.00813 | -0.071 | -96.8635
-9 | -0.7556 | 0.00786 | -0.0654 | -96.1323
-8.5 | -0.714 | 0.00755 | -0.0617 | -94.5695
-8 | -0.6676 | 0.00729 | -0.059 | -91.5775
-7.5 | -0.6191 | 0.00701 | -0.0567 | -88.3167
-7 | -0.5694 | 0.00678 | -0.0546 | -83.9823
-6.5 | -0.5176 | 0.00655 | -0.0529 | -79.0229
-6 | -0.4658 | 0.00636 | -0.0513 | -73.239
-5.5 | -0.4119 | 0.00617 | -0.0501 | -66.7585
-5 | -0.3581 | 0.00602 | -0.0488 | -59.485
-4.5 | -0.3032 | 0.00592 | -0.0478 | -51.2162
-4 | -0.247 | 0.00585 | -0.0471 | -42.2222
-3.5 | -0.1923 | 0.00576 | -0.0461 | -33.3854
-3 | -0.138 | 0.0057 | -0.045 | -24.2105
-2.5 | -0.0835 | 0.00573 | -0.044 | -14.5724
-2 | -0.0291 | 0.00572 | -0.043 | -5.0874
-1.5 | 0.0255 | 0.0057 | -0.042 | 4.4737
-1 | 0.0807 | 0.00567 | -0.0412 | 14.2328
-0.5 | 0.1366 | 0.00562 | -0.0405 | 24.306
0 | 0.1916 | 0.0056 | -0.0397 | 34.2143
0.5 | 0.2463 | 0.00561 | -0.0388 | 43.9037
1 | 0.3022 | 0.00557 | -0.0381 | 54.2549
1.5 | 0.3562 | 0.00561 | -0.037 | 63.4938
2 | 0.4089 | 0.00564 | -0.0357 | 72.5
2.5 | 0.4595 | 0.00573 | -0.034 | 80.192
3 | 0.5095 | 0.00583 | -0.0321 | 87.3928
3.5 | 0.5591 | 0.00594 | -0.0302 | 94.1246
4 | 0.6068 | 0.00609 | -0.0279 | 99.6388
4.5 | 0.6519 | 0.00624 | -0.025 | 104.4712
5 | 0.6854 | 0.00636 | -0.0198 | 107.7673
5.5 | 0.7246 | 0.00657 | -0.0157 | 110.2892
6 | 0.764 | 0.00674 | -0.0117 | 113.3531
6.5 | 0.8031 | 0.00695 | -0.0078 | 115.554
7 | 0.8392 | 0.00722 | -0.0033 | 116.2327
7.5 | 0.8739 | 0.00751 | 0.0013 | 116.3648
8 | 0.9112 | 0.00779 | 0.0053 | 116.9705
8.5 | 0.944 | 0.00821 | 0.01 | 114.9817
9 | 0.9771 | 0.00871 | 0.0145 | 112.1814
9.5 | 1.0094 | 0.00932 | 0.0189 | 108.3047
10 | 1.044 | 0.00999 | 0.0226 | 104.5045
10.5 | 1.0809 | 0.01078 | 0.0255 | 100.269
11 | 1.1306 | 0.01167 | 0.0256 | 96.8809
11.5 | 1.2646 | 0.0127 | 0.0087 | 99.5748
12 | 1.3158 | 0.01381 | 0.0082 | 95.2788
12.5 | 1.3625 | 0.01512 | 0.008 | 90.1124
13 | 1.4022 | 0.0165 | 0.009 | 84.9818
13.5 | 1.4555 | 0.01932 | 0.0049 | 75.3364
14 | 1.4592 | 0.02278 | 0.0087 | 64.0562
14.5 | 1.4738 | 0.02566 | 0.0116 | 57.4357
15 | 1.4909 | 0.02858 | 0.0138 | 52.1659
15.5 | 1.5087 | 0.03162 | 0.0157 | 47.7135
16 | 1.5261 | 0.03478 | 0.0173 | 43.8787
16.5 | 1.5391 | 0.03843 | 0.0188 | 40.0494
17 | 1.5532 | 0.04209 | 0.02 | 36.9019
17.5 | 1.5617 | 0.04637 | 0.021 | 33.6791
18 | 1.5647 | 0.05128 | 0.0217 | 30.5129
18.5 | 1.5716 | 0.05599 | 0.022 | 28.0693
19 | 1.5734 | 0.06127 | 0.0221 | 25.6798
19.5 | 1.5712 | 0.06707 | 0.0218 | 23.4263
20 | 1.5627 | 0.07375 | 0.021 | 21.1892

## 119. Re 12M Mach 0.50 (1)
BIGFOIL.COM POLAR EXPORT
raf69
RAF 69 |  |  |  | Cl Max: | 1.656 | at alpha= | 12 | deg
JavaFoil+Calcfoil stall+Eppler ext transition |  |  |  | L/D Max: | 139.232 | at alpha= | 7 | deg
Re: | 12000000 |  |  | Cd Min: | 0.00541 | at alpha= | 0 | deg
Mach: | 0.5 |  |  | Cl=0 at alpha= | -1.8472 | deg
|  |  |  | @ Cl=0.1, Cd= | 0.0060537
|  |  |  | @ Cl=0.4, Cd= | 0.0064552
|  |  |  | @ Cl=0.6, Cd= | 0.0065775
alpha (deg) | Cl | Cd | Cm | Cl/Cd
-16.5 | -0.865 | 0.12614 | 0.001 | -6.86
-16 | -0.832 | 0.12479 | 0 | -6.668
-15.5 | -0.819 | 0.10633 | -0.001 | -7.702
-15 | -0.798 | 0.0922 | -0.002 | -8.657
-14.5 | -0.773 | 0.08382 | -0.004 | -9.222
-14 | -0.747 | 0.07537 | -0.005 | -9.908
-13.5 | -0.719 | 0.06928 | -0.006 | -10.374
-13 | -0.806 | 0.05038 | -0.008 | -16.007
-12.5 | -1.061 | 0.03272 | -0.01 | -32.422
-12 | -1.104 | 0.02774 | -0.011 | -39.807
-11.5 | -1.116 | 0.02217 | -0.013 | -50.349
-11 | -1.1 | 0.01964 | -0.014 | -56.02
-10.5 | -1.074 | 0.01785 | -0.016 | -60.13
-10 | -1.036 | 0.01639 | -0.018 | -63.196
-9.5 | -0.993 | 0.01467 | -0.019 | -67.684
-9 | -0.946 | 0.01341 | -0.021 | -70.599
-8.5 | -0.896 | 0.0121 | -0.023 | -74.087
-8 | -0.844 | 0.01076 | -0.024 | -78.419
-7.5 | -0.782 | 0.00849 | -0.026 | -92.089
-7 | -0.718 | 0.00771 | -0.028 | -93.165
-6.5 | -0.652 | 0.00726 | -0.029 | -89.775
-6 | -0.585 | 0.00684 | -0.031 | -85.495
-5.5 | -0.517 | 0.00687 | -0.032 | -75.19
-5 | -0.447 | 0.00629 | -0.034 | -71.162
-4.5 | -0.377 | 0.00668 | -0.036 | -56.53
-4 | -0.307 | 0.00655 | -0.037 | -46.852
-3.5 | -0.236 | 0.00592 | -0.039 | -39.83
-3 | -0.165 | 0.00634 | -0.04 | -26.013
-2.5 | -0.093 | 0.00569 | -0.042 | -16.423
-2 | -0.022 | 0.00554 | -0.044 | -3.963
-1.5 | 0.05 | 0.00611 | -0.045 | 8.132
-1 | 0.121 | 0.00603 | -0.047 | 20.145
-0.5 | 0.193 | 0.0055 | -0.048 | 35.111
0 | 0.269 | 0.00541 | -0.05 | 49.721
0.5 | 0.341 | 0.00555 | -0.052 | 61.541
1 | 0.414 | 0.00667 | -0.053 | 62.061
1.5 | 0.486 | 0.00577 | -0.055 | 84.357
2 | 0.559 | 0.00586 | -0.056 | 95.425
2.5 | 0.631 | 0.00712 | -0.058 | 88.573
3 | 0.703 | 0.00732 | -0.06 | 96.036
3.5 | 0.774 | 0.00644 | -0.061 | 120.303
4 | 0.846 | 0.00683 | -0.063 | 123.763
4.5 | 0.916 | 0.00716 | -0.064 | 127.994
5 | 0.987 | 0.00912 | -0.066 | 108.177
5.5 | 1.057 | 0.00939 | -0.067 | 112.539
6 | 1.126 | 0.00819 | -0.069 | 137.491
6.5 | 1.194 | 0.00859 | -0.07 | 138.909
7 | 1.261 | 0.00905 | -0.072 | 139.232
7.5 | 1.326 | 0.01232 | -0.073 | 107.657
8 | 1.361 | 0.01335 | -0.073 | 101.901
8.5 | 1.413 | 0.0149 | -0.074 | 94.831
9 | 1.465 | 0.01621 | -0.075 | 90.379
9.5 | 1.513 | 0.01728 | -0.076 | 87.543
10 | 1.556 | 0.01886 | -0.077 | 82.501
10.5 | 1.592 | 0.02089 | -0.078 | 76.173
11 | 1.623 | 0.02306 | -0.079 | 70.374
11.5 | 1.645 | 0.02628 | -0.08 | 62.615
12 | 1.656 | 0.02954 | -0.081 | 56.075
12.5 | 1.652 | 0.03288 | -0.082 | 50.26
13 | 1.621 | 0.03743 | -0.082 | 43.321
13.5 | 1.549 | 0.04395 | -0.083 | 35.236
14 | 1.309 | 0.05192 | -0.082 | 25.203
14.5 | 1.052 | 0.06808 | -0.081 | 15.453
15 | 1.059 | 0.08937 | -0.078 | 11.849
15.5 | 1.039 | 0.1254 | -0.068 | 8.285
16 | 1.074 | 0.12545 | -0.071 | 8.564
16.5 | 1.112 | 0.12438 | -0.074 | 8.94
17 | 1.145 | 0.12948 | -0.076 | 8.839

## 120. Re 12M Mach 0.50 (2)
BIGFOIL.COM POLAR EXPORT
raf69
RAF 69 |  |  |  | Cl Max: | 1.0448 | at alpha= | 9 | deg
XFOIL ncrit=9 |  |  |  | L/D Max: | 95.7853 | at alpha= | 5.5 | deg
Re: | 12000000 |  |  | Cd Min: | 0.08036 | at alpha= | -17.5 | deg
Mach: | 0.5 |  |  | Cl=0 at alpha= | -1.7183 | deg
|  |  |  | @ Cl=0.1, Cd= | 0.0060017
|  |  |  | @ Cl=0.4, Cd= | 0.0059348
|  |  |  | @ Cl=0.6, Cd= | 0.0065596
alpha (deg) | Cl | Cd | Cm | Cl/Cd
-17.5 | -0.9297 | 0.08036 | -0.1065 | -11.5692
-17 | -0.9805 | 0.06825 | -0.1133 | -14.3663
-16.5 | -1.0303 | 0.05659 | -0.1185 | -18.2064
-16 | -1.0704 | 0.04589 | -0.1225 | -23.3253
-15.5 | -1.0998 | 0.03621 | -0.1256 | -30.3728
-14 | -1.0774 | 0.01455 | -0.1383 | -74.0481
-13.5 | -1.0479 | 0.01078 | -0.1402 | -97.2078
-13 | -1.0201 | 0.00821 | -0.1397 | -124.2509
-12.5 | -1.114 | 0.01759 | -0.1326 | -63.3314
-12 | -1.0303 | 0.01573 | -0.1355 | -65.499
-11.5 | -0.9728 | 0.01407 | -0.1342 | -69.14
-11 | -0.921 | 0.01287 | -0.131 | -71.5618
-10.5 | -0.8771 | 0.01174 | -0.1265 | -74.7104
-10 | -0.8343 | 0.01085 | -0.1213 | -76.894
-9.5 | -0.794 | 0.01007 | -0.1155 | -78.8481
-9 | -0.7521 | 0.00943 | -0.1096 | -79.7561
-8.5 | -0.7136 | 0.00886 | -0.103 | -80.5418
-8 | -0.6744 | 0.00832 | -0.0964 | -81.0577
-7.5 | -0.6362 | 0.00785 | -0.0895 | -81.0446
-7 | -0.5958 | 0.00742 | -0.0828 | -80.2965
-6.5 | -0.5583 | 0.00717 | -0.0756 | -77.8661
-6 | -0.5085 | 0.00691 | -0.0706 | -73.589
-5.5 | -0.4542 | 0.00667 | -0.0667 | -68.096
-5 | -0.3963 | 0.00649 | -0.0635 | -61.0632
-4.5 | -0.3369 | 0.00632 | -0.0608 | -53.307
-4 | -0.2762 | 0.0062 | -0.0584 | -44.5484
-3.5 | -0.2157 | 0.00614 | -0.056 | -35.1303
-3 | -0.156 | 0.00609 | -0.0537 | -25.6158
-2.5 | -0.0953 | 0.00605 | -0.0516 | -15.7521
-2 | -0.0338 | 0.00607 | -0.0497 | -5.5684
-1.5 | 0.0262 | 0.00604 | -0.0476 | 4.3377
-1 | 0.0873 | 0.00601 | -0.0458 | 14.5258
-0.5 | 0.1483 | 0.00597 | -0.044 | 24.8409
0 | 0.2092 | 0.00593 | -0.0421 | 35.2782
0.5 | 0.2696 | 0.00591 | -0.0402 | 45.6176
1 | 0.3272 | 0.00594 | -0.0377 | 55.0842
1.5 | 0.3869 | 0.00593 | -0.0356 | 65.2445
2 | 0.4414 | 0.00595 | -0.0325 | 74.1849
2.5 | 0.4844 | 0.00599 | -0.027 | 80.8681
3 | 0.5267 | 0.00609 | -0.0214 | 86.486
3.5 | 0.5677 | 0.00633 | -0.0157 | 89.684
4 | 0.6085 | 0.00662 | -0.0099 | 91.9184
4.5 | 0.6485 | 0.00694 | -0.0041 | 93.4438
5 | 0.6918 | 0.00724 | 0.0011 | 95.5525
5.5 | 0.7318 | 0.00764 | 0.0068 | 95.7853
6 | 0.7703 | 0.00808 | 0.0126 | 95.3342
6.5 | 0.8102 | 0.00858 | 0.018 | 94.4289
7 | 0.8535 | 0.00908 | 0.0228 | 93.9978
7.5 | 0.8927 | 0.00981 | 0.028 | 90.999
8 | 0.934 | 0.01068 | 0.0324 | 87.4532
8.5 | 0.9807 | 0.01177 | 0.0355 | 83.322
9 | 1.0448 | 0.0131 | 0.0349 | 79.7557

## 121. Re 14M Mach 0.00 (1)
BIGFOIL.COM POLAR EXPORT
raf69
RAF 69 |  |  |  | Cl Max: | 2.06 | at alpha= | 19.5 | deg
JavaFoil+Calcfoil stall+Eppler ext transition |  |  |  | L/D Max: | 152.214 | at alpha= | 9.5 | deg
Re: | 14000000 |  |  | Cd Min: | 0.00521 | at alpha= | 0 | deg
Mach: | 0 |  |  | Cl=0 at alpha= | -1.8468 | deg
|  |  |  | @ Cl=0.1, Cd= | 0.0053047
|  |  |  | @ Cl=0.4, Cd= | 0.0054291
|  |  |  | @ Cl=0.6, Cd= | 0.0057561
alpha (deg) | Cl | Cd | Cm | Cl/Cd
-20 | -1.693 | 0.04045 | 0.008 | -41.855
-19.5 | -1.686 | 0.03719 | 0.007 | -45.332
-19 | -1.676 | 0.03426 | 0.006 | -48.911
-18.5 | -1.652 | 0.03166 | 0.005 | -52.167
-18 | -1.625 | 0.03 | 0.004 | -54.158
-17.5 | -1.602 | 0.02615 | 0.003 | -61.273
-17 | -1.572 | 0.02437 | 0.002 | -64.476
-16.5 | -1.539 | 0.02269 | 0.001 | -67.839
-16 | -1.507 | 0.0208 | 0 | -72.429
-15.5 | -1.471 | 0.01935 | -0.002 | -76.023
-15 | -1.435 | 0.0179 | -0.003 | -80.167
-14.5 | -1.396 | 0.01691 | -0.004 | -82.523
-14 | -1.354 | 0.01583 | -0.005 | -85.588
-13.5 | -1.317 | 0.01412 | -0.006 | -93.26
-13 | -1.275 | 0.01304 | -0.008 | -97.831
-12.5 | -1.232 | 0.01213 | -0.009 | -101.589
-12 | -1.188 | 0.01136 | -0.01 | -104.519
-11.5 | -1.136 | 0.00941 | -0.012 | -120.705
-11 | -1.084 | 0.00913 | -0.013 | -118.737
-10.5 | -1.03 | 0.00891 | -0.014 | -115.684
-10 | -0.976 | 0.00855 | -0.016 | -114.099
-9.5 | -0.92 | 0.00827 | -0.017 | -111.215
-9 | -0.864 | 0.00797 | -0.018 | -108.366
-8.5 | -0.807 | 0.00753 | -0.02 | -107.15
-8 | -0.749 | 0.0073 | -0.021 | -102.594
-7.5 | -0.69 | 0.00705 | -0.023 | -97.926
-7 | -0.631 | 0.00646 | -0.024 | -97.789
-6.5 | -0.572 | 0.00657 | -0.025 | -87.044
-6 | -0.511 | 0.0061 | -0.027 | -83.859
-5.5 | -0.451 | 0.00591 | -0.028 | -76.312
-5 | -0.39 | 0.00615 | -0.029 | -63.371
-4.5 | -0.329 | 0.00612 | -0.031 | -53.664
-4 | -0.267 | 0.00566 | -0.032 | -47.2
-3.5 | -0.205 | 0.00591 | -0.034 | -34.741
-3 | -0.143 | 0.00543 | -0.035 | -26.394
-2.5 | -0.081 | 0.0054 | -0.036 | -15.053
-2 | -0.019 | 0.00574 | -0.038 | -3.322
-1.5 | 0.043 | 0.0057 | -0.039 | 7.571
-1 | 0.105 | 0.00527 | -0.041 | 20.011
-0.5 | 0.168 | 0.00574 | -0.042 | 29.207
0 | 0.233 | 0.00521 | -0.043 | 44.682
0.5 | 0.296 | 0.00596 | -0.045 | 49.691
1 | 0.359 | 0.00539 | -0.046 | 66.597
1.5 | 0.422 | 0.00545 | -0.048 | 77.43
2 | 0.485 | 0.00625 | -0.049 | 77.51
2.5 | 0.548 | 0.00636 | -0.05 | 86.122
3 | 0.61 | 0.00564 | -0.052 | 108.197
3.5 | 0.673 | 0.00589 | -0.053 | 114.197
4 | 0.735 | 0.00701 | -0.054 | 104.883
4.5 | 0.797 | 0.00724 | -0.056 | 110.025
5 | 0.859 | 0.00751 | -0.057 | 114.45
5.5 | 0.921 | 0.00773 | -0.058 | 119.17
6 | 0.982 | 0.00692 | -0.06 | 141.981
6.5 | 1.043 | 0.00711 | -0.061 | 146.638
7 | 1.103 | 0.00737 | -0.062 | 149.682
7.5 | 1.164 | 0.00777 | -0.064 | 149.773
8 | 1.223 | 0.00947 | -0.065 | 129.187
8.5 | 1.282 | 0.00988 | -0.066 | 129.75
9 | 1.341 | 0.01027 | -0.068 | 130.593
9.5 | 1.398 | 0.00918 | -0.069 | 152.214
10 | 1.454 | 0.01113 | -0.07 | 130.697
10.5 | 1.51 | 0.01167 | -0.071 | 129.311
11 | 1.564 | 0.01234 | -0.073 | 126.765
11.5 | 1.618 | 0.01285 | -0.074 | 125.914
12 | 1.67 | 0.01162 | -0.075 | 143.659
12.5 | 1.685 | 0.01495 | -0.075 | 112.655
13 | 1.727 | 0.01572 | -0.076 | 109.884
13.5 | 1.769 | 0.01708 | -0.076 | 103.572
14 | 1.81 | 0.01804 | -0.077 | 100.338
14.5 | 1.848 | 0.01933 | -0.078 | 95.62
15 | 1.884 | 0.02054 | -0.079 | 91.749
15.5 | 1.919 | 0.02209 | -0.08 | 86.878
16 | 1.956 | 0.02321 | -0.08 | 84.271
16.5 | 1.99 | 0.02456 | -0.081 | 81.02
17 | 2.011 | 0.02655 | -0.082 | 75.742
17.5 | 2.029 | 0.02803 | -0.083 | 72.414
18 | 2.044 | 0.03073 | -0.084 | 66.527
18.5 | 2.051 | 0.03386 | -0.084 | 60.554
19 | 2.058 | 0.03698 | -0.085 | 55.666
19.5 | 2.06 | 0.04023 | -0.085 | 51.208
20 | 2.059 | 0.04392 | -0.086 | 46.877

## 122. Re 14M Mach 0.00 (2)
BIGFOIL.COM POLAR EXPORT
raf69
RAF 69 |  |  |  | Cl Max: | 1.6619 | at alpha= | 20 | deg
XFOIL ncrit=9 |  |  |  | L/D Max: | 124.284 | at alpha= | 7.5 | deg
Re: | 14000000 |  |  | Cd Min: | 0.05183 | at alpha= | 20 | deg
Mach: | 0 |  |  | Cl=0 at alpha= | -1.7289 | deg
|  |  |  | @ Cl=0.1, Cd= | 0.0055161
|  |  |  | @ Cl=0.4, Cd= | 0.0055363
|  |  |  | @ Cl=0.6, Cd= | 0.0059765
alpha (deg) | Cl | Cd | Cm | Cl/Cd
-20 | -1.5851 | 0.03195 | -0.075 | -49.6119
-19.5 | -1.5788 | 0.02825 | -0.0744 | -55.8867
-19 | -1.5635 | 0.02554 | -0.0734 | -61.2177
-18.5 | -1.5453 | 0.02272 | -0.073 | -68.015
-18 | -1.5095 | 0.02056 | -0.0744 | -73.4193
-17.5 | -1.4632 | 0.01842 | -0.0777 | -79.4354
-17 | -1.4369 | 0.01686 | -0.0758 | -85.2254
-16.5 | -1.4003 | 0.01555 | -0.0756 | -90.0514
-16 | -1.3584 | 0.01436 | -0.076 | -94.5961
-15 | -1.1699 | 0.01216 | -0.0965 | -96.2089
-14.5 | -1.1285 | 0.01143 | -0.0956 | -98.7314
-14 | -1.0946 | 0.01086 | -0.0927 | -100.7919
-13.5 | -1.0628 | 0.01034 | -0.0892 | -102.7853
-13 | -1.0318 | 0.00987 | -0.0853 | -104.539
-12.5 | -1.0005 | 0.00945 | -0.0812 | -105.873
-12 | -0.9673 | 0.00911 | -0.0773 | -106.18
-11.5 | -0.9321 | 0.00883 | -0.0735 | -105.5606
-11 | -0.8999 | 0.00848 | -0.0691 | -106.1203
-10.5 | -0.8617 | 0.00823 | -0.0657 | -104.7023
-10 | -0.8317 | 0.00802 | -0.0606 | -103.7032
-9.5 | -0.7891 | 0.00774 | -0.058 | -101.9509
-9 | -0.7449 | 0.00748 | -0.0557 | -99.5856
-8.5 | -0.6997 | 0.00719 | -0.0536 | -97.3157
-8 | -0.6524 | 0.00695 | -0.0519 | -93.8705
-7.5 | -0.6039 | 0.00671 | -0.0504 | -90
-7 | -0.5543 | 0.00649 | -0.0491 | -85.4083
-6.5 | -0.5037 | 0.0063 | -0.048 | -79.9524
-6 | -0.4522 | 0.00611 | -0.047 | -74.0098
-5.5 | -0.4007 | 0.00596 | -0.046 | -67.2315
-5 | -0.3472 | 0.00583 | -0.0454 | -59.554
-4.5 | -0.2935 | 0.00575 | -0.0448 | -51.0435
-4 | -0.2406 | 0.00567 | -0.0441 | -42.4339
-3.5 | -0.1871 | 0.00563 | -0.0434 | -33.2327
-3 | -0.134 | 0.0056 | -0.0427 | -23.9286
-2.5 | -0.0822 | 0.0056 | -0.0418 | -14.6786
-2 | -0.0295 | 0.00559 | -0.041 | -5.2773
-1.5 | 0.0249 | 0.00555 | -0.0405 | 4.4865
-1 | 0.079 | 0.00552 | -0.04 | 14.3116
-0.5 | 0.1323 | 0.00551 | -0.0394 | 24.0109
0 | 0.1866 | 0.00546 | -0.0389 | 34.1758
0.5 | 0.2401 | 0.00545 | -0.0383 | 44.055
1 | 0.2931 | 0.00545 | -0.0376 | 53.7798
1.5 | 0.3466 | 0.00545 | -0.037 | 63.5963
2 | 0.3976 | 0.00553 | -0.0359 | 71.8987
2.5 | 0.4468 | 0.00566 | -0.0345 | 78.9399
3 | 0.4979 | 0.00573 | -0.0334 | 86.8935
3.5 | 0.5463 | 0.00583 | -0.0319 | 93.705
4 | 0.5952 | 0.00596 | -0.0304 | 99.8658
4.5 | 0.6419 | 0.00612 | -0.0285 | 104.8856
5 | 0.6885 | 0.00623 | -0.0266 | 110.5136
5.5 | 0.7323 | 0.00637 | -0.0241 | 114.9608
6 | 0.7647 | 0.00647 | -0.0192 | 118.1917
6.5 | 0.8027 | 0.00666 | -0.0156 | 120.5255
7 | 0.8407 | 0.00679 | -0.012 | 123.8144
7.5 | 0.8762 | 0.00705 | -0.008 | 124.2837
8 | 0.9082 | 0.00736 | -0.0035 | 123.3967
8.5 | 0.9396 | 0.00768 | 0.0011 | 122.3438
9 | 0.9717 | 0.00806 | 0.0053 | 120.5583
9.5 | 1.0014 | 0.00853 | 0.0098 | 117.3974
10 | 1.0361 | 0.00894 | 0.0133 | 115.8949
10.5 | 1.0691 | 0.00945 | 0.0169 | 113.1323
11 | 1.1018 | 0.01006 | 0.0202 | 109.5229
11.5 | 1.1389 | 0.0107 | 0.0225 | 106.4393
12 | 1.191 | 0.01149 | 0.0213 | 103.6554
12.5 | 1.3306 | 0.01253 | 0.0016 | 106.1931
13 | 1.3788 | 0.01357 | 0.0006 | 101.6065
13.5 | 1.4084 | 0.01511 | 0.0023 | 93.2098
14 | 1.4581 | 0.01759 | -0.0016 | 82.8937
14.5 | 1.485 | 0.0194 | 0.0002 | 76.5464
15 | 1.5078 | 0.02128 | 0.0025 | 70.8553
15.5 | 1.5297 | 0.02336 | 0.0046 | 65.4837
16 | 1.5532 | 0.02544 | 0.0062 | 61.0535
16.5 | 1.5731 | 0.02787 | 0.0079 | 56.4442
17 | 1.5919 | 0.03049 | 0.0094 | 52.2106
17.5 | 1.6092 | 0.0333 | 0.0107 | 48.3243
18 | 1.6223 | 0.03658 | 0.0119 | 44.3494
18.5 | 1.637 | 0.03981 | 0.0128 | 41.1203
19 | 1.6492 | 0.04336 | 0.0135 | 38.0351
19.5 | 1.6578 | 0.04735 | 0.014 | 35.0116
20 | 1.6619 | 0.05183 | 0.0144 | 32.0644

## 123. Re 14M Mach 0.10 (1)
BIGFOIL.COM POLAR EXPORT
raf69
RAF 69 |  |  |  | Cl Max: | 2.046 | at alpha= | 19 | deg
JavaFoil+Calcfoil stall+Eppler ext transition |  |  |  | L/D Max: | 152.65 | at alpha= | 9.5 | deg
Re: | 14000000 |  |  | Cd Min: | 0.00524 | at alpha= | -1 | deg
Mach: | 0.1 |  |  | Cl=0 at alpha= | -1.8468 | deg
|  |  |  | @ Cl=0.1, Cd= | 0.0052867
|  |  |  | @ Cl=0.4, Cd= | 0.0054343
|  |  |  | @ Cl=0.6, Cd= | 0.0058582
alpha (deg) | Cl | Cd | Cm | Cl/Cd
-20 | -1.679 | 0.04227 | 0.008 | -39.72
-19.5 | -1.674 | 0.03884 | 0.007 | -43.102
-19 | -1.666 | 0.03573 | 0.006 | -46.639
-18.5 | -1.645 | 0.03295 | 0.005 | -49.946
-18 | -1.618 | 0.03124 | 0.004 | -51.795
-17.5 | -1.598 | 0.02706 | 0.003 | -59.073
-17 | -1.569 | 0.02514 | 0.002 | -62.414
-16.5 | -1.537 | 0.02334 | 0.001 | -65.87
-16 | -1.506 | 0.02137 | 0 | -70.478
-15.5 | -1.471 | 0.01987 | -0.002 | -74.01
-15 | -1.435 | 0.01837 | -0.003 | -78.157
-14.5 | -1.396 | 0.01733 | -0.004 | -80.59
-14 | -1.356 | 0.01633 | -0.005 | -83.054
-13.5 | -1.317 | 0.01466 | -0.007 | -89.826
-13 | -1.276 | 0.01341 | -0.008 | -95.15
-12.5 | -1.233 | 0.01243 | -0.009 | -99.195
-12 | -1.189 | 0.01165 | -0.011 | -102.012
-11.5 | -1.14 | 0.0095 | -0.012 | -120.087
-11 | -1.088 | 0.00919 | -0.013 | -118.417
-10.5 | -1.034 | 0.00901 | -0.015 | -114.742
-10 | -0.979 | 0.00865 | -0.016 | -113.198
-9.5 | -0.924 | 0.00834 | -0.017 | -110.737
-9 | -0.868 | 0.00796 | -0.019 | -108.963
-8.5 | -0.81 | 0.00753 | -0.02 | -107.633
-8 | -0.752 | 0.00738 | -0.021 | -101.963
-7.5 | -0.693 | 0.00702 | -0.023 | -98.794
-7 | -0.634 | 0.00654 | -0.024 | -96.92
-6.5 | -0.574 | 0.00656 | -0.025 | -87.489
-6 | -0.514 | 0.00619 | -0.027 | -83.046
-5.5 | -0.453 | 0.00596 | -0.028 | -76.027
-5 | -0.392 | 0.00615 | -0.03 | -63.727
-4.5 | -0.33 | 0.00606 | -0.031 | -54.467
-4 | -0.268 | 0.00565 | -0.032 | -47.457
-3.5 | -0.206 | 0.00595 | -0.034 | -34.681
-3 | -0.144 | 0.00552 | -0.035 | -26.088
-2.5 | -0.082 | 0.00544 | -0.037 | -14.999
-2 | -0.019 | 0.00583 | -0.038 | -3.285
-1.5 | 0.043 | 0.00573 | -0.039 | 7.567
-1 | 0.106 | 0.00524 | -0.041 | 20.238
-0.5 | 0.168 | 0.00573 | -0.042 | 29.388
0 | 0.234 | 0.0053 | -0.044 | 44.183
0.5 | 0.298 | 0.00597 | -0.045 | 49.806
1 | 0.361 | 0.00536 | -0.046 | 67.339
1.5 | 0.424 | 0.00548 | -0.048 | 77.382
2 | 0.487 | 0.00621 | -0.049 | 78.446
2.5 | 0.55 | 0.00639 | -0.051 | 86.143
3 | 0.613 | 0.00572 | -0.052 | 107.141
3.5 | 0.676 | 0.00593 | -0.053 | 114.027
4 | 0.739 | 0.00705 | -0.055 | 104.724
4.5 | 0.801 | 0.00729 | -0.056 | 109.873
5 | 0.863 | 0.0075 | -0.057 | 115.081
5.5 | 0.925 | 0.00776 | -0.059 | 119.188
6 | 0.987 | 0.0069 | -0.06 | 142.952
6.5 | 1.048 | 0.00713 | -0.061 | 146.958
7 | 1.109 | 0.00746 | -0.063 | 148.615
7.5 | 1.169 | 0.00777 | -0.064 | 150.368
8 | 1.229 | 0.00955 | -0.065 | 128.734
8.5 | 1.288 | 0.00859 | -0.067 | 150.042
9 | 1.347 | 0.00889 | -0.068 | 151.557
9.5 | 1.404 | 0.0092 | -0.069 | 152.65
10 | 1.46 | 0.00958 | -0.071 | 152.429
10.5 | 1.516 | 0.01189 | -0.072 | 127.506
11 | 1.571 | 0.01248 | -0.073 | 125.881
11.5 | 1.624 | 0.01297 | -0.074 | 125.172
12 | 1.676 | 0.01377 | -0.075 | 121.721
12.5 | 1.689 | 0.01525 | -0.075 | 110.739
13 | 1.731 | 0.01605 | -0.076 | 107.872
13.5 | 1.772 | 0.01746 | -0.077 | 101.497
14 | 1.811 | 0.01846 | -0.077 | 98.1
14.5 | 1.849 | 0.01984 | -0.078 | 93.196
15 | 1.887 | 0.02109 | -0.079 | 89.465
15.5 | 1.923 | 0.02235 | -0.08 | 86.024
16 | 1.957 | 0.0238 | -0.081 | 82.233
16.5 | 1.99 | 0.02563 | -0.082 | 77.633
17 | 2.01 | 0.02718 | -0.082 | 73.943
17.5 | 2.026 | 0.02882 | -0.083 | 70.318
18 | 2.037 | 0.03164 | -0.084 | 64.375
18.5 | 2.044 | 0.03518 | -0.084 | 58.094
19 | 2.046 | 0.03881 | -0.085 | 52.727
19.5 | 2.046 | 0.04254 | -0.085 | 48.086
20 | 2.041 | 0.04599 | -0.086 | 44.392

## 124. Re 14M Mach 0.10 (2)
BIGFOIL.COM POLAR EXPORT
raf69
RAF 69 |  |  |  | Cl Max: | 1.651 | at alpha= | 20 | deg
XFOIL ncrit=9 |  |  |  | L/D Max: | 123.451 | at alpha= | 7.5 | deg
Re: | 14000000 |  |  | Cd Min: | 0.05475 | at alpha= | 20 | deg
Mach: | 0.1 |  |  | Cl=0 at alpha= | -1.7281 | deg
|  |  |  | @ Cl=0.1, Cd= | 0.0055262
|  |  |  | @ Cl=0.4, Cd= | 0.0055411
|  |  |  | @ Cl=0.6, Cd= | 0.0059889
alpha (deg) | Cl | Cd | Cm | Cl/Cd
-20 | -1.5749 | 0.03453 | -0.0772 | -45.6096
-19.5 | -1.5727 | 0.03028 | -0.0768 | -51.9386
-19 | -1.5601 | 0.02717 | -0.0759 | -57.4199
-18.5 | -1.5436 | 0.02421 | -0.0754 | -63.7588
-18 | -1.512 | 0.02169 | -0.0766 | -69.7095
-17.5 | -1.4678 | 0.01939 | -0.0796 | -75.6988
-17 | -1.4409 | 0.01758 | -0.0781 | -81.9625
-16.5 | -1.4034 | 0.01624 | -0.0779 | -86.4163
-16 | -1.3642 | 0.01487 | -0.078 | -91.7418
-15.5 | -1.3192 | 0.01365 | -0.0787 | -96.6447
-15 | -1.1828 | 0.01251 | -0.0968 | -94.5484
-14.5 | -1.132 | 0.01168 | -0.0978 | -96.9178
-14 | -1.0968 | 0.01106 | -0.0952 | -99.1682
-13.5 | -1.0638 | 0.01051 | -0.0918 | -101.2179
-13 | -1.0332 | 0.01 | -0.0878 | -103.32
-12.5 | -1.0015 | 0.00956 | -0.0837 | -104.7594
-12 | -0.9689 | 0.0092 | -0.0795 | -105.3152
-11.5 | -0.9331 | 0.00892 | -0.0758 | -104.6076
-11 | -0.9002 | 0.00856 | -0.0714 | -105.1636
-10.5 | -0.8623 | 0.00829 | -0.0678 | -104.0169
-10 | -0.8311 | 0.00804 | -0.0628 | -103.3706
-9.5 | -0.7916 | 0.0078 | -0.0594 | -101.4872
-9 | -0.7477 | 0.00753 | -0.057 | -99.2961
-8.5 | -0.7028 | 0.00723 | -0.0547 | -97.2061
-8 | -0.6554 | 0.00698 | -0.0528 | -93.8968
-7.5 | -0.607 | 0.00673 | -0.0512 | -90.1932
-7 | -0.5571 | 0.00651 | -0.0498 | -85.576
-6.5 | -0.5064 | 0.00632 | -0.0486 | -80.1266
-6 | -0.4546 | 0.00613 | -0.0476 | -74.1599
-5.5 | -0.403 | 0.00598 | -0.0465 | -67.3913
-5 | -0.349 | 0.00585 | -0.0459 | -59.6581
-4.5 | -0.295 | 0.00577 | -0.0453 | -51.1265
-4 | -0.242 | 0.00568 | -0.0445 | -42.6056
-3.5 | -0.1881 | 0.00564 | -0.0438 | -33.3511
-3 | -0.1347 | 0.00561 | -0.0431 | -24.0107
-2.5 | -0.0827 | 0.00562 | -0.0421 | -14.7153
-2 | -0.0298 | 0.0056 | -0.0412 | -5.3214
-1.5 | 0.025 | 0.00556 | -0.0408 | 4.4964
-1 | 0.0795 | 0.00553 | -0.0403 | 14.3761
-0.5 | 0.133 | 0.00552 | -0.0396 | 24.0942
0 | 0.1876 | 0.00548 | -0.0391 | 34.2336
0.5 | 0.2414 | 0.00546 | -0.0384 | 44.2125
1 | 0.2945 | 0.00546 | -0.0377 | 53.9377
1.5 | 0.3483 | 0.00546 | -0.0371 | 63.7912
2 | 0.3996 | 0.00554 | -0.0359 | 72.13
2.5 | 0.4488 | 0.00567 | -0.0344 | 79.1534
3 | 0.4999 | 0.00574 | -0.0333 | 87.0906
3.5 | 0.5486 | 0.00585 | -0.0317 | 93.7778
4 | 0.5974 | 0.00598 | -0.0301 | 99.8997
4.5 | 0.6441 | 0.00614 | -0.0281 | 104.9023
5 | 0.6904 | 0.00626 | -0.026 | 110.2875
5.5 | 0.7313 | 0.00637 | -0.0228 | 114.8038
6 | 0.7651 | 0.00649 | -0.0181 | 117.8891
6.5 | 0.8028 | 0.0067 | -0.0144 | 119.8209
7 | 0.8418 | 0.00683 | -0.0109 | 123.2504
7.5 | 0.8765 | 0.0071 | -0.0067 | 123.4507
8 | 0.9095 | 0.00741 | -0.0022 | 122.7395
8.5 | 0.9411 | 0.00775 | 0.0023 | 121.4323
9 | 0.9728 | 0.00814 | 0.0067 | 119.5086
9.5 | 1.002 | 0.00863 | 0.0114 | 116.1066
10 | 1.0371 | 0.00906 | 0.0148 | 114.4702
10.5 | 1.0719 | 0.00957 | 0.0181 | 112.0063
11 | 1.1051 | 0.01022 | 0.0214 | 108.1311
11.5 | 1.1432 | 0.01091 | 0.0235 | 104.7846
12 | 1.2848 | 0.01184 | 0.0039 | 108.5135
12.5 | 1.337 | 0.01282 | 0.0025 | 104.2902
13 | 1.3837 | 0.01394 | 0.0018 | 99.2611
13.5 | 1.4129 | 0.01561 | 0.0035 | 90.5125
14 | 1.4597 | 0.01829 | -0.0001 | 79.8086
14.5 | 1.4847 | 0.02019 | 0.002 | 73.5364
15 | 1.5083 | 0.02213 | 0.0042 | 68.1563
15.5 | 1.5301 | 0.02431 | 0.0063 | 62.9412
16 | 1.5534 | 0.02648 | 0.008 | 58.6631
16.5 | 1.5725 | 0.02906 | 0.0096 | 54.1122
17 | 1.5915 | 0.03175 | 0.0111 | 50.126
17.5 | 1.607 | 0.03482 | 0.0124 | 46.1516
18 | 1.6181 | 0.03839 | 0.0135 | 42.149
18.5 | 1.6318 | 0.04181 | 0.0144 | 39.0289
19 | 1.6416 | 0.04572 | 0.0151 | 35.9055
19.5 | 1.6474 | 0.05006 | 0.0156 | 32.9085
20 | 1.651 | 0.05475 | 0.0158 | 30.1553

## 125. Re 14M Mach 0.25 (1)
BIGFOIL.COM POLAR EXPORT
raf69
RAF 69 |  |  |  | Cl Max: | 1.991 | at alpha= | 17.5 | deg
JavaFoil+Calcfoil stall+Eppler ext transition |  |  |  | L/D Max: | 149.096 | at alpha= | 7 | deg
Re: | 14000000 |  |  | Cd Min: | 0.00528 | at alpha= | -1 | deg
Mach: | 0.25 |  |  | Cl=0 at alpha= | -1.8461 | deg
|  |  |  | @ Cl=0.1, Cd= | 0.0053475
|  |  |  | @ Cl=0.4, Cd= | 0.0054534
|  |  |  | @ Cl=0.6, Cd= | 0.0063038
alpha (deg) | Cl | Cd | Cm | Cl/Cd
-20 | -1.556 | 0.05866 | 0.008 | -26.532
-19.5 | -1.575 | 0.0512 | 0.007 | -30.751
-19 | -1.586 | 0.04664 | 0.006 | -33.998
-18.5 | -1.572 | 0.04459 | 0.005 | -35.244
-18 | -1.56 | 0.04054 | 0.004 | -38.479
-17.5 | -1.549 | 0.0347 | 0.003 | -44.645
-17 | -1.532 | 0.03155 | 0.002 | -48.542
-16.5 | -1.511 | 0.0282 | 0.001 | -53.595
-16 | -1.486 | 0.02596 | 0 | -57.237
-15.5 | -1.458 | 0.02377 | -0.002 | -61.342
-15 | -1.428 | 0.02171 | -0.003 | -65.77
-14.5 | -1.395 | 0.02006 | -0.004 | -69.56
-14 | -1.358 | 0.01864 | -0.005 | -72.87
-13.5 | -1.319 | 0.01725 | -0.007 | -76.468
-13 | -1.279 | 0.01601 | -0.008 | -79.913
-12.5 | -1.239 | 0.01447 | -0.009 | -85.594
-12 | -1.198 | 0.01316 | -0.011 | -91.021
-11.5 | -1.154 | 0.01206 | -0.012 | -95.712
-11 | -1.109 | 0.0114 | -0.014 | -97.252
-10.5 | -1.055 | 0.00943 | -0.015 | -111.901
-10 | -1.001 | 0.00905 | -0.016 | -110.606
-9.5 | -0.945 | 0.00863 | -0.018 | -109.469
-9 | -0.888 | 0.00832 | -0.019 | -106.719
-8.5 | -0.83 | 0.00785 | -0.02 | -105.696
-8 | -0.771 | 0.00758 | -0.022 | -101.618
-7.5 | -0.711 | 0.00728 | -0.023 | -97.607
-7 | -0.65 | 0.00671 | -0.025 | -96.929
-6.5 | -0.589 | 0.00643 | -0.026 | -91.693
-6 | -0.527 | 0.00651 | -0.028 | -81.019
-5.5 | -0.465 | 0.00595 | -0.029 | -78.144
-5 | -0.402 | 0.00623 | -0.03 | -64.555
-4.5 | -0.339 | 0.00618 | -0.032 | -54.897
-4 | -0.276 | 0.0057 | -0.033 | -48.296
-3.5 | -0.212 | 0.00605 | -0.035 | -35.012
-3 | -0.148 | 0.00548 | -0.036 | -26.965
-2.5 | -0.084 | 0.00543 | -0.038 | -15.44
-2 | -0.02 | 0.00588 | -0.039 | -3.35
-1.5 | 0.045 | 0.00576 | -0.04 | 7.742
-1 | 0.109 | 0.00528 | -0.042 | 20.635
-0.5 | 0.173 | 0.00585 | -0.043 | 29.572
0 | 0.241 | 0.0053 | -0.045 | 45.394
0.5 | 0.306 | 0.00608 | -0.046 | 50.294
1 | 0.371 | 0.00544 | -0.048 | 68.104
1.5 | 0.436 | 0.00547 | -0.049 | 79.569
2 | 0.5 | 0.0064 | -0.05 | 78.233
2.5 | 0.565 | 0.00646 | -0.052 | 87.487
3 | 0.63 | 0.00617 | -0.053 | 102.137
3.5 | 0.694 | 0.00599 | -0.055 | 115.887
4 | 0.759 | 0.00723 | -0.056 | 104.983
4.5 | 0.823 | 0.00748 | -0.058 | 109.963
5 | 0.886 | 0.00777 | -0.059 | 114.005
5.5 | 0.95 | 0.00689 | -0.06 | 137.804
6 | 1.013 | 0.00714 | -0.062 | 141.912
6.5 | 1.076 | 0.00737 | -0.063 | 145.929
7 | 1.138 | 0.00763 | -0.064 | 149.096
7.5 | 1.199 | 0.00807 | -0.066 | 148.52
8 | 1.26 | 0.01019 | -0.067 | 123.705
8.5 | 1.321 | 0.00888 | -0.068 | 148.752
9 | 1.38 | 0.00932 | -0.07 | 148.078
9.5 | 1.438 | 0.00975 | -0.071 | 147.442
10 | 1.495 | 0.01018 | -0.072 | 146.858
10.5 | 1.551 | 0.01064 | -0.074 | 145.668
11 | 1.605 | 0.01327 | -0.075 | 120.97
11.5 | 1.621 | 0.01476 | -0.075 | 109.78
12 | 1.665 | 0.0159 | -0.075 | 104.708
12.5 | 1.708 | 0.01702 | -0.076 | 100.312
13 | 1.748 | 0.01804 | -0.077 | 96.899
13.5 | 1.787 | 0.0198 | -0.078 | 90.239
14 | 1.823 | 0.02137 | -0.079 | 85.293
14.5 | 1.859 | 0.02263 | -0.08 | 82.133
15 | 1.893 | 0.02416 | -0.081 | 78.352
15.5 | 1.925 | 0.02564 | -0.081 | 75.051
16 | 1.954 | 0.02755 | -0.082 | 70.916
16.5 | 1.978 | 0.02961 | -0.083 | 66.808
17 | 1.987 | 0.03159 | -0.084 | 62.912
17.5 | 1.991 | 0.03397 | -0.085 | 58.624
18 | 1.985 | 0.03843 | -0.085 | 51.655
18.5 | 1.973 | 0.04307 | -0.086 | 45.806
19 | 1.955 | 0.048 | -0.086 | 40.726
19.5 | 1.931 | 0.05308 | -0.086 | 36.38
20 | 1.901 | 0.05929 | -0.086 | 32.07

## 126. Re 14M Mach 0.25 (2)
BIGFOIL.COM POLAR EXPORT
raf69
RAF 69 |  |  |  | Cl Max: | 1.5941 | at alpha= | 18.5 | deg
XFOIL ncrit=9 |  |  |  | L/D Max: | 119.35 | at alpha= | 7.5 | deg
Re: | 14000000 |  |  | Cd Min: | 0.07109 | at alpha= | 20 | deg
Mach: | 0.25 |  |  | Cl=0 at alpha= | -1.7247 | deg
|  |  |  | @ Cl=0.1, Cd= | 0.0055967
|  |  |  | @ Cl=0.4, Cd= | 0.0055701
|  |  |  | @ Cl=0.6, Cd= | 0.0060647
alpha (deg) | Cl | Cd | Cm | Cl/Cd
-20 | -1.4928 | 0.0522 | -0.0842 | -28.5977
-19.5 | -1.504 | 0.04566 | -0.0857 | -32.9391
-19 | -1.5122 | 0.0397 | -0.0865 | -38.0907
-18.5 | -1.5183 | 0.03426 | -0.0865 | -44.317
-18 | -1.4995 | 0.03021 | -0.0876 | -49.6359
-17.5 | -1.4737 | 0.02621 | -0.0899 | -56.2266
-17 | -1.4617 | 0.02316 | -0.0876 | -63.1131
-16.5 | -1.4192 | 0.02053 | -0.0898 | -69.1281
-16 | -1.3881 | 0.01834 | -0.0893 | -75.687
-15.5 | -1.3492 | 0.01659 | -0.0889 | -81.3261
-15 | -1.307 | 0.01494 | -0.089 | -87.4833
-14.5 | -1.1907 | 0.01353 | -0.1019 | -88.0044
-14 | -1.1173 | 0.01238 | -0.1066 | -90.2504
-13.5 | -1.0742 | 0.01164 | -0.1048 | -92.2852
-13 | -1.0414 | 0.01087 | -0.101 | -95.805
-12.5 | -1.0064 | 0.01031 | -0.097 | -97.614
-12 | -0.9745 | 0.00977 | -0.0923 | -99.7441
-11.5 | -0.9386 | 0.00939 | -0.0881 | -99.9574
-11 | -0.9045 | 0.009 | -0.0833 | -100.5
-10.5 | -0.8671 | 0.00864 | -0.0791 | -100.3588
-10 | -0.8303 | 0.00831 | -0.0745 | -99.9158
-9.5 | -0.7924 | 0.00801 | -0.0701 | -98.9263
-9 | -0.7601 | 0.00777 | -0.0646 | -97.825
-8.5 | -0.7171 | 0.00746 | -0.0612 | -96.126
-8 | -0.6696 | 0.00719 | -0.0586 | -93.1293
-7.5 | -0.6228 | 0.00689 | -0.056 | -90.3919
-7 | -0.5721 | 0.00664 | -0.0541 | -86.1596
-6.5 | -0.5208 | 0.00644 | -0.0524 | -80.8696
-6 | -0.4676 | 0.00623 | -0.051 | -75.0562
-5.5 | -0.4145 | 0.00607 | -0.0496 | -68.2867
-5 | -0.359 | 0.00595 | -0.0487 | -60.3361
-4.5 | -0.3037 | 0.00584 | -0.0477 | -52.0034
-4 | -0.2492 | 0.00575 | -0.0467 | -43.3391
-3.5 | -0.1934 | 0.00571 | -0.0459 | -33.8704
-3 | -0.1389 | 0.00567 | -0.0449 | -24.4974
-2.5 | -0.0856 | 0.00567 | -0.0436 | -15.097
-2 | -0.031 | 0.00566 | -0.0426 | -5.477
-1.5 | 0.0253 | 0.00565 | -0.042 | 4.4779
-1 | 0.0819 | 0.0056 | -0.0414 | 14.625
-0.5 | 0.1369 | 0.00559 | -0.0406 | 24.4902
0 | 0.1926 | 0.00555 | -0.0399 | 34.7027
0.5 | 0.2483 | 0.00553 | -0.0392 | 44.9005
1 | 0.3023 | 0.00553 | -0.0381 | 54.6655
1.5 | 0.3577 | 0.00553 | -0.0373 | 64.6835
2 | 0.4104 | 0.00558 | -0.036 | 73.5484
2.5 | 0.4597 | 0.00572 | -0.034 | 80.3671
3 | 0.5102 | 0.00582 | -0.0323 | 87.6632
3.5 | 0.56 | 0.00593 | -0.0304 | 94.4351
4 | 0.6075 | 0.00609 | -0.028 | 99.7537
4.5 | 0.6539 | 0.00623 | -0.0254 | 104.9599
5 | 0.6891 | 0.00633 | -0.0205 | 108.8626
5.5 | 0.7307 | 0.00647 | -0.0169 | 112.9366
6 | 0.7681 | 0.00668 | -0.0125 | 114.985
6.5 | 0.8062 | 0.00691 | -0.0084 | 116.6715
7 | 0.846 | 0.00709 | -0.0046 | 119.323
7.5 | 0.8808 | 0.00738 | 0.0001 | 119.3496
8 | 0.9144 | 0.00774 | 0.0048 | 118.1395
8.5 | 0.9468 | 0.00815 | 0.0096 | 116.1718
9 | 0.9789 | 0.00864 | 0.0143 | 113.2986
10 | 1.0458 | 0.00984 | 0.0225 | 106.2805
10.5 | 1.0853 | 0.0105 | 0.0251 | 103.3619
11 | 1.1297 | 0.0113 | 0.0265 | 99.9735
11.5 | 1.2717 | 0.01233 | 0.0081 | 103.1387
12 | 1.3239 | 0.01336 | 0.0075 | 99.0943
12.5 | 1.3644 | 0.01479 | 0.0084 | 92.2515
13 | 1.4067 | 0.01636 | 0.0084 | 85.9841
13.5 | 1.4273 | 0.01907 | 0.0106 | 74.8453
14 | 1.4629 | 0.0225 | 0.0085 | 65.0178
14.5 | 1.4825 | 0.02507 | 0.011 | 59.1344
15 | 1.5033 | 0.02769 | 0.0132 | 54.2904
15.5 | 1.5253 | 0.03038 | 0.015 | 50.2074
16 | 1.5408 | 0.03364 | 0.0168 | 45.8026
16.5 | 1.5558 | 0.03711 | 0.0183 | 41.924
17 | 1.5688 | 0.04082 | 0.0196 | 38.4321
17.5 | 1.5773 | 0.04504 | 0.0207 | 35.02
18 | 1.5879 | 0.04922 | 0.0215 | 32.2613
18.5 | 1.5941 | 0.05387 | 0.022 | 29.5916
19 | 1.5897 | 0.05975 | 0.0221 | 26.6059
19.5 | 1.5904 | 0.0652 | 0.022 | 24.3926
20 | 1.5885 | 0.07109 | 0.0215 | 22.3449

## 127. Re 14M Mach 0.50 (1)
BIGFOIL.COM POLAR EXPORT
raf69
RAF 69 |  |  |  | Cl Max: | 1.658 | at alpha= | 12 | deg
JavaFoil+Calcfoil stall+Eppler ext transition |  |  |  | L/D Max: | 141.214 | at alpha= | 6 | deg
Re: | 14000000 |  |  | Cd Min: | 0.00542 | at alpha= | -1 | deg
Mach: | 0.5 |  |  | Cl=0 at alpha= | -1.8472 | deg
|  |  |  | @ Cl=0.1, Cd= | 0.0056123
|  |  |  | @ Cl=0.4, Cd= | 0.0057715
|  |  |  | @ Cl=0.6, Cd= | 0.0069439
alpha (deg) | Cl | Cd | Cm | Cl/Cd
-16.5 | -0.859 | 0.14642 | 0.001 | -5.864
-16 | -0.828 | 0.13968 | 0 | -5.93
-15.5 | -0.82 | 0.10465 | -0.001 | -7.838
-15 | -0.799 | 0.08982 | -0.003 | -8.899
-14.5 | -0.775 | 0.08088 | -0.004 | -9.577
-14 | -0.749 | 0.07283 | -0.005 | -10.283
-13.5 | -0.722 | 0.06608 | -0.006 | -10.93
-13 | -0.806 | 0.0504 | -0.008 | -16.001
-12.5 | -1.065 | 0.03141 | -0.01 | -33.901
-12 | -1.106 | 0.02677 | -0.011 | -41.295
-11.5 | -1.118 | 0.02149 | -0.013 | -52.007
-11 | -1.103 | 0.0193 | -0.015 | -57.129
-10.5 | -1.075 | 0.01735 | -0.016 | -61.963
-10 | -1.037 | 0.01594 | -0.018 | -65.058
-9.5 | -0.994 | 0.01452 | -0.019 | -68.503
-9 | -0.949 | 0.01298 | -0.021 | -73.106
-8.5 | -0.899 | 0.01154 | -0.023 | -77.841
-8 | -0.845 | 0.00875 | -0.024 | -96.516
-7.5 | -0.782 | 0.00834 | -0.026 | -93.846
-7 | -0.718 | 0.00788 | -0.028 | -91.096
-6.5 | -0.652 | 0.0072 | -0.029 | -90.639
-6 | -0.585 | 0.0072 | -0.031 | -81.294
-5.5 | -0.517 | 0.00651 | -0.032 | -79.419
-5 | -0.447 | 0.00665 | -0.034 | -67.267
-4.5 | -0.378 | 0.00652 | -0.036 | -57.912
-4 | -0.307 | 0.00594 | -0.037 | -51.655
-3.5 | -0.236 | 0.00639 | -0.039 | -36.937
-3 | -0.165 | 0.0057 | -0.04 | -28.911
-2.5 | -0.093 | 0.00563 | -0.042 | -16.607
-2 | -0.022 | 0.00616 | -0.044 | -3.567
-1.5 | 0.05 | 0.00607 | -0.045 | 8.188
-1 | 0.121 | 0.00542 | -0.047 | 22.385
-0.5 | 0.193 | 0.00609 | -0.048 | 31.702
0 | 0.269 | 0.00543 | -0.05 | 49.463
0.5 | 0.341 | 0.00641 | -0.052 | 53.232
1 | 0.414 | 0.00562 | -0.053 | 73.661
1.5 | 0.486 | 0.0057 | -0.055 | 85.356
2 | 0.559 | 0.00683 | -0.056 | 81.801
2.5 | 0.631 | 0.00703 | -0.058 | 89.684
3 | 0.703 | 0.00654 | -0.059 | 107.462
3.5 | 0.774 | 0.0065 | -0.061 | 119.078
4 | 0.846 | 0.00826 | -0.063 | 102.386
4.5 | 0.916 | 0.00708 | -0.064 | 129.437
5 | 0.987 | 0.00893 | -0.066 | 110.555
5.5 | 1.057 | 0.00762 | -0.067 | 138.682
6 | 1.126 | 0.00797 | -0.069 | 141.214
6.5 | 1.194 | 0.0085 | -0.07 | 140.48
7 | 1.261 | 0.0091 | -0.072 | 138.541
7.5 | 1.326 | 0.01202 | -0.073 | 110.324
8 | 1.39 | 0.01297 | -0.075 | 107.196
8.5 | 1.416 | 0.01445 | -0.074 | 98.023
9 | 1.467 | 0.01566 | -0.075 | 93.666
9.5 | 1.515 | 0.01691 | -0.076 | 89.562
10 | 1.558 | 0.01818 | -0.078 | 85.694
10.5 | 1.594 | 0.02044 | -0.078 | 77.963
11 | 1.625 | 0.02303 | -0.079 | 70.575
11.5 | 1.647 | 0.02523 | -0.08 | 65.297
12 | 1.658 | 0.02848 | -0.081 | 58.219
12.5 | 1.654 | 0.03154 | -0.082 | 52.459
13 | 1.626 | 0.0361 | -0.082 | 45.032
13.5 | 1.551 | 0.04278 | -0.083 | 36.244
14 | 1.31 | 0.05049 | -0.082 | 25.949
14.5 | 1.055 | 0.06514 | -0.081 | 16.194
15 | 1.062 | 0.08602 | -0.079 | 12.344
15.5 | 1.032 | 0.14025 | -0.066 | 7.356
16 | 1.069 | 0.13951 | -0.069 | 7.663
16.5 | 1.099 | 0.14347 | -0.071 | 7.662
17 | 1.138 | 0.13927 | -0.074 | 8.169

## 128. Re 14M Mach 0.50 (2)
BIGFOIL.COM POLAR EXPORT
raf69
RAF 69 |  |  |  | Cl Max: | 1.4324 | at alpha= | 12.5 | deg
XFOIL ncrit=9 |  |  |  | L/D Max: | 98.443 | at alpha= | 6 | deg
Re: | 14000000 |  |  | Cd Min: | 0.14021 | at alpha= | -20 | deg
Mach: | 0.5 |  |  | Cl=0 at alpha= | -1.7111 | deg
|  |  |  | @ Cl=0.1, Cd= | 0.0059282
|  |  |  | @ Cl=0.4, Cd= | 0.0058743
|  |  |  | @ Cl=0.6, Cd= | 0.006528
alpha (deg) | Cl | Cd | Cm | Cl/Cd
-20 | -0.9825 | 0.14021 | -0.0646 | -7.0073
-19.5 | -1.0089 | 0.12942 | -0.0719 | -7.7955
-19 | -1.0416 | 0.11832 | -0.0792 | -8.8032
-18.5 | -1.0876 | 0.10618 | -0.0877 | -10.243
-18 | -1.1391 | 0.09307 | -0.0979 | -12.2392
-17.5 | -1.1931 | 0.08015 | -0.1081 | -14.8858
-17 | -1.2443 | 0.06735 | -0.1188 | -18.4751
-16.5 | -1.2973 | 0.05776 | -0.1218 | -22.4602
-16 | -1.3301 | 0.04879 | -0.1261 | -27.2617
-15.5 | -1.3511 | 0.04106 | -0.1286 | -32.9055
-15 | -1.3515 | 0.03495 | -0.1292 | -38.6695
-14.5 | -1.3405 | 0.02972 | -0.1291 | -45.1043
-14 | -1.316 | 0.0255 | -0.1282 | -51.6078
-13.5 | -1.2799 | 0.02207 | -0.127 | -57.9928
-12.5 | -1.1193 | 0.01685 | -0.1338 | -66.4273
-12 | -1.0412 | 0.01503 | -0.1356 | -69.2748
-11.5 | -0.9812 | 0.01357 | -0.1341 | -72.3066
-11 | -0.9324 | 0.01235 | -0.1305 | -75.498
-10.5 | -0.8848 | 0.01142 | -0.126 | -77.4781
-10 | -0.8448 | 0.01049 | -0.1204 | -80.5338
-9.5 | -0.8009 | 0.00982 | -0.1148 | -81.558
-9 | -0.7612 | 0.00918 | -0.1085 | -82.9194
-8.5 | -0.7203 | 0.00864 | -0.1022 | -83.3681
-8 | -0.6804 | 0.00816 | -0.0956 | -83.3824
-7.5 | -0.6389 | 0.00772 | -0.0891 | -82.7591
-7 | -0.602 | 0.00728 | -0.0818 | -82.6923
-6.5 | -0.565 | 0.00703 | -0.0744 | -80.3698
-6 | -0.5138 | 0.00678 | -0.0698 | -75.7817
-5.5 | -0.4575 | 0.00653 | -0.0662 | -70.0613
-5 | -0.3999 | 0.00635 | -0.063 | -62.9764
-4.5 | -0.34 | 0.00622 | -0.0603 | -54.6624
-4 | -0.2785 | 0.00615 | -0.058 | -45.2846
-3.5 | -0.2189 | 0.00605 | -0.0555 | -36.1818
-3 | -0.1588 | 0.00598 | -0.0532 | -26.5552
-2.5 | -0.0963 | 0.00597 | -0.0514 | -16.1307
-2 | -0.0353 | 0.00595 | -0.0494 | -5.9328
-1.5 | 0.0258 | 0.00593 | -0.0476 | 4.3508
-1 | 0.0875 | 0.00594 | -0.0458 | 14.7306
-0.5 | 0.1508 | 0.00588 | -0.0444 | 25.6463
0 | 0.2108 | 0.00586 | -0.0424 | 35.9727
0.5 | 0.2714 | 0.00585 | -0.0405 | 46.3932
1 | 0.331 | 0.00582 | -0.0384 | 56.8729
1.5 | 0.3881 | 0.00587 | -0.0358 | 66.1158
2 | 0.4434 | 0.00589 | -0.0329 | 75.2801
2.5 | 0.492 | 0.00591 | -0.0285 | 83.2487
3 | 0.5283 | 0.00606 | -0.0217 | 87.1782
4 | 0.6095 | 0.00659 | -0.0101 | 92.4886
4.5 | 0.6508 | 0.00689 | -0.0045 | 94.4557
5 | 0.6934 | 0.00719 | 0.0009 | 96.4395
5.5 | 0.7355 | 0.00754 | 0.0062 | 97.5464
6 | 0.7777 | 0.0079 | 0.0115 | 98.443
6.5 | 0.8173 | 0.0084 | 0.0171 | 97.2976
7 | 0.8562 | 0.00897 | 0.0226 | 95.4515
7.5 | 0.8955 | 0.00967 | 0.0278 | 92.606
8 | 0.9378 | 0.01047 | 0.0322 | 89.5702
8.5 | 0.9824 | 0.01149 | 0.0358 | 85.5004
9 | 1.0404 | 0.01283 | 0.0363 | 81.0912
10.5 | 1.2808 | 0.01789 | 0.0253 | 71.5931
11 | 1.3216 | 0.02015 | 0.0277 | 65.5881
11.5 | 1.3636 | 0.02241 | 0.03 | 60.8478
12 | 1.4034 | 0.02486 | 0.0324 | 56.4521
12.5 | 1.4324 | 0.028 | 0.035 | 51.1571
13 | 1.427 | 0.03095 | 0.0432 | 46.1066
13.5 | 1.4232 | 0.03963 | 0.0385 | 35.9122
14 | 1.4208 | 0.04735 | 0.0361 | 30.0063
14.5 | 1.4217 | 0.05294 | 0.0376 | 26.8549
15 | 1.418 | 0.05912 | 0.0386 | 23.9851
15.5 | 1.4208 | 0.06497 | 0.0392 | 21.8686
16 | 1.4101 | 0.07213 | 0.039 | 19.5494
16.5 | 1.4052 | 0.07896 | 0.0385 | 17.7964
17 | 1.397 | 0.0863 | 0.0374 | 16.1877
17.5 | 1.379 | 0.0947 | 0.0354 | 14.5618

## 129. Re 16M Mach 0.00 (1)
BIGFOIL.COM POLAR EXPORT
raf69
RAF 69 |  |  |  | Cl Max: | 2.06 | at alpha= | 19.5 | deg
JavaFoil+Calcfoil stall+Eppler ext transition |  |  |  | L/D Max: | 156.17 | at alpha= | 9.5 | deg
Re: | 16000000 |  |  | Cd Min: | 0.00529 | at alpha= | -1.5 | deg
Mach: | 0 |  |  | Cl=0 at alpha= | -1.8468 | deg
|  |  |  | @ Cl=0.1, Cd= | 0.0053176
|  |  |  | @ Cl=0.4, Cd= | 0.0057781
|  |  |  | @ Cl=0.6, Cd= | 0.0058493
alpha (deg) | Cl | Cd | Cm | Cl/Cd
-20 | -1.693 | 0.04025 | 0.008 | -42.059
-19.5 | -1.69 | 0.03569 | 0.007 | -47.363
-19 | -1.678 | 0.03312 | 0.006 | -50.663
-18.5 | -1.656 | 0.03046 | 0.005 | -54.351
-18 | -1.631 | 0.02794 | 0.004 | -58.367
-17.5 | -1.604 | 0.02517 | 0.003 | -63.72
-17 | -1.573 | 0.02357 | 0.002 | -66.758
-16.5 | -1.543 | 0.02182 | 0.001 | -70.701
-16 | -1.509 | 0.02025 | 0 | -74.52
-15.5 | -1.473 | 0.01877 | -0.002 | -78.475
-15 | -1.437 | 0.01749 | -0.003 | -82.158
-14.5 | -1.397 | 0.01623 | -0.004 | -86.113
-14 | -1.358 | 0.01499 | -0.005 | -90.579
-13.5 | -1.318 | 0.01388 | -0.007 | -94.994
-13 | -1.278 | 0.01253 | -0.008 | -102.037
-12.5 | -1.235 | 0.01173 | -0.009 | -105.313
-12 | -1.188 | 0.00966 | -0.01 | -122.89
-11.5 | -1.136 | 0.00945 | -0.012 | -120.216
-11 | -1.084 | 0.00897 | -0.013 | -120.818
-10.5 | -1.03 | 0.00875 | -0.014 | -117.713
-10 | -0.976 | 0.00841 | -0.016 | -116.079
-9.5 | -0.92 | 0.00793 | -0.017 | -116.036
-9 | -0.864 | 0.00768 | -0.018 | -112.41
-8.5 | -0.807 | 0.00743 | -0.02 | -108.564
-8 | -0.749 | 0.00718 | -0.021 | -104.29
-7.5 | -0.69 | 0.00692 | -0.023 | -99.745
-7 | -0.631 | 0.00653 | -0.024 | -96.72
-6.5 | -0.572 | 0.00626 | -0.025 | -91.32
-6 | -0.511 | 0.00605 | -0.027 | -84.545
-5.5 | -0.451 | 0.00623 | -0.028 | -72.33
-5 | -0.39 | 0.00607 | -0.029 | -64.281
-4.5 | -0.329 | 0.00562 | -0.031 | -58.527
-4 | -0.267 | 0.00559 | -0.032 | -47.798
-3.5 | -0.205 | 0.00549 | -0.034 | -37.365
-3 | -0.143 | 0.00545 | -0.035 | -26.279
-2.5 | -0.081 | 0.00579 | -0.036 | -14.027
-2 | -0.019 | 0.00575 | -0.038 | -3.316
-1.5 | 0.043 | 0.00529 | -0.039 | 8.154
-1 | 0.105 | 0.00532 | -0.041 | 19.835
-0.5 | 0.168 | 0.0057 | -0.042 | 29.39
0 | 0.233 | 0.00581 | -0.043 | 40.096
0.5 | 0.296 | 0.0053 | -0.045 | 55.811
1 | 0.359 | 0.00529 | -0.046 | 67.895
1.5 | 0.422 | 0.00604 | -0.048 | 69.827
2 | 0.485 | 0.00613 | -0.049 | 79.134
2.5 | 0.548 | 0.00621 | -0.05 | 88.12
3 | 0.61 | 0.00578 | -0.052 | 105.605
3.5 | 0.673 | 0.00595 | -0.053 | 112.962
4 | 0.735 | 0.00614 | -0.054 | 119.604
4.5 | 0.797 | 0.00725 | -0.056 | 109.938
5 | 0.859 | 0.00737 | -0.057 | 116.592
5.5 | 0.921 | 0.00668 | -0.058 | 137.753
6 | 0.982 | 0.00684 | -0.06 | 143.565
6.5 | 1.043 | 0.00704 | -0.061 | 148.216
7 | 1.103 | 0.00735 | -0.062 | 150.093
7.5 | 1.164 | 0.00892 | -0.064 | 130.436
8 | 1.223 | 0.0094 | -0.065 | 130.094
8.5 | 1.282 | 0.00996 | -0.066 | 128.74
9 | 1.341 | 0.00859 | -0.068 | 156.102
9.5 | 1.398 | 0.00895 | -0.069 | 156.17
10 | 1.454 | 0.01107 | -0.07 | 131.368
10.5 | 1.51 | 0.01141 | -0.071 | 132.289
11 | 1.564 | 0.01031 | -0.073 | 151.707
11.5 | 1.618 | 0.01094 | -0.074 | 147.899
12 | 1.67 | 0.0133 | -0.075 | 125.586
12.5 | 1.721 | 0.01409 | -0.076 | 122.175
13 | 1.73 | 0.01583 | -0.076 | 109.274
13.5 | 1.773 | 0.0164 | -0.077 | 108.075
14 | 1.813 | 0.01763 | -0.077 | 102.809
14.5 | 1.85 | 0.01869 | -0.078 | 99.01
15 | 1.889 | 0.01995 | -0.079 | 94.698
15.5 | 1.924 | 0.02143 | -0.08 | 89.778
16 | 1.959 | 0.02252 | -0.081 | 86.979
16.5 | 1.992 | 0.02421 | -0.081 | 82.294
17 | 2.014 | 0.02571 | -0.082 | 78.335
17.5 | 2.032 | 0.02721 | -0.083 | 74.669
18 | 2.044 | 0.03026 | -0.084 | 67.557
18.5 | 2.053 | 0.03374 | -0.084 | 60.849
19 | 2.058 | 0.03657 | -0.085 | 56.295
19.5 | 2.06 | 0.03985 | -0.085 | 51.702
20 | 2.059 | 0.04362 | -0.086 | 47.197

## 130. Re 16M Mach 0.00 (2)
BIGFOIL.COM POLAR EXPORT
raf69
RAF 69 |  |  |  | Cl Max: | 1.6773 | at alpha= | 20 | deg
XFOIL ncrit=9 |  |  |  | L/D Max: | 125.313 | at alpha= | 7.5 | deg
Re: | 16000000 |  |  | Cd Min: | 0.05036 | at alpha= | 20 | deg
Mach: | 0 |  |  | Cl=0 at alpha= | -1.7279 | deg
|  |  |  | @ Cl=0.1, Cd= | 0.0054706
|  |  |  | @ Cl=0.4, Cd= | 0.0055336
|  |  |  | @ Cl=0.6, Cd= | 0.0059317
alpha (deg) | Cl | Cd | Cm | Cl/Cd
-20 | -1.597 | 0.03093 | -0.075 | -51.6327
-19.5 | -1.5906 | 0.02734 | -0.0741 | -58.1785
-18.5 | -1.5438 | 0.02215 | -0.0744 | -69.6975
-18 | -1.5045 | 0.01986 | -0.0768 | -75.7553
-17.5 | -1.4866 | 0.01801 | -0.074 | -82.543
-17 | -1.4433 | 0.01648 | -0.0755 | -87.5789
-16.5 | -1.4039 | 0.01527 | -0.0756 | -91.9384
-16 | -1.3638 | 0.01397 | -0.0758 | -97.6235
-15.5 | -1.3118 | 0.01292 | -0.0777 | -101.5325
-15 | -1.1702 | 0.01185 | -0.0971 | -98.7511
-14.5 | -1.1323 | 0.01124 | -0.0952 | -100.7384
-14 | -1.1032 | 0.01058 | -0.0916 | -104.2722
-13.5 | -1.0697 | 0.01016 | -0.0882 | -105.2854
-13 | -1.0401 | 0.00967 | -0.084 | -107.5595
-12.5 | -1.0068 | 0.00929 | -0.0802 | -108.3746
-12 | -0.9746 | 0.00893 | -0.0761 | -109.1377
-11.5 | -0.9392 | 0.00865 | -0.0723 | -108.578
-11 | -0.9059 | 0.00834 | -0.0681 | -108.6211
-10.5 | -0.8701 | 0.00809 | -0.0641 | -107.5525
-10 | -0.8353 | 0.0079 | -0.0599 | -105.7342
-9.5 | -0.7924 | 0.00766 | -0.0574 | -103.4465
-9 | -0.7467 | 0.0074 | -0.0554 | -100.9054
-8.5 | -0.7016 | 0.00713 | -0.0533 | -98.4011
-8 | -0.6539 | 0.00687 | -0.0516 | -95.182
-7.5 | -0.6064 | 0.00661 | -0.05 | -91.7398
-7 | -0.5564 | 0.00639 | -0.0487 | -87.0736
-6.5 | -0.5056 | 0.0062 | -0.0476 | -81.5484
-6 | -0.4538 | 0.00605 | -0.0467 | -75.0083
-5.5 | -0.4014 | 0.00588 | -0.0459 | -68.2653
-5 | -0.3483 | 0.0058 | -0.0452 | -60.0517
-4.5 | -0.2955 | 0.00569 | -0.0444 | -51.9332
-4 | -0.2425 | 0.00562 | -0.0437 | -43.1495
-3.5 | -0.1884 | 0.0056 | -0.0432 | -33.6429
-3 | -0.136 | 0.00557 | -0.0423 | -24.4165
-2.5 | -0.0837 | 0.00554 | -0.0415 | -15.1083
-2 | -0.0295 | 0.00553 | -0.041 | -5.3345
-1.5 | 0.0247 | 0.00552 | -0.0405 | 4.4746
-1 | 0.0789 | 0.00549 | -0.04 | 14.3716
-0.5 | 0.1333 | 0.00544 | -0.0396 | 24.5037
0 | 0.1867 | 0.00544 | -0.0389 | 34.3199
0.5 | 0.2411 | 0.0054 | -0.0385 | 44.6481
1 | 0.2947 | 0.00541 | -0.0379 | 54.4732
1.5 | 0.3469 | 0.00545 | -0.0371 | 63.6514
2 | 0.3982 | 0.00553 | -0.036 | 72.0072
2.5 | 0.4485 | 0.00563 | -0.0348 | 79.6625
3 | 0.4989 | 0.00569 | -0.0336 | 87.6801
3.5 | 0.5474 | 0.00579 | -0.0321 | 94.5423
4 | 0.5963 | 0.00592 | -0.0306 | 100.7264
4.5 | 0.6438 | 0.00607 | -0.0289 | 106.0626
5 | 0.6899 | 0.0062 | -0.0268 | 111.2742
5.5 | 0.7339 | 0.00636 | -0.0244 | 115.3931
6 | 0.7707 | 0.0064 | -0.0204 | 120.4219
6.5 | 0.8081 | 0.00658 | -0.0166 | 122.8116
7 | 0.8426 | 0.00678 | -0.0123 | 124.2773
7.5 | 0.8797 | 0.00702 | -0.0087 | 125.3134
8 | 0.9118 | 0.00732 | -0.0041 | 124.5628
8.5 | 0.9444 | 0.00761 | 0.0002 | 124.0999
9 | 0.9767 | 0.00797 | 0.0044 | 122.5471
9.5 | 1.007 | 0.00838 | 0.0089 | 120.1671
10 | 1.0396 | 0.00882 | 0.0128 | 117.8685
10.5 | 1.0707 | 0.00936 | 0.0167 | 114.391
11 | 1.1038 | 0.00992 | 0.02 | 111.2702
11.5 | 1.1434 | 0.01044 | 0.0221 | 109.5211
12 | 1.1828 | 0.01124 | 0.0235 | 105.2313
12.5 | 1.3311 | 0.0124 | 0.0018 | 107.3468
14 | 1.4381 | 0.01721 | 0.0031 | 83.5619
15 | 1.5176 | 0.02065 | 0.0017 | 73.4915
15.5 | 1.542 | 0.02254 | 0.0037 | 68.4117
16 | 1.5645 | 0.02464 | 0.0055 | 63.4943
16.5 | 1.586 | 0.0269 | 0.0072 | 58.9591
17 | 1.6065 | 0.02934 | 0.0086 | 54.7546
17.5 | 1.6224 | 0.03221 | 0.0101 | 50.3695
18 | 1.6388 | 0.03518 | 0.0112 | 46.5833
18.5 | 1.6528 | 0.03844 | 0.0122 | 42.9969
19 | 1.6629 | 0.04212 | 0.0131 | 39.4801
19.5 | 1.6702 | 0.04619 | 0.0138 | 36.1593
20 | 1.6773 | 0.05036 | 0.0142 | 33.3062

## 131. Re 16M Mach 0.10 (1)
BIGFOIL.COM POLAR EXPORT
raf69
RAF 69 |  |  |  | Cl Max: | 2.049 | at alpha= | 19 | deg
JavaFoil+Calcfoil stall+Eppler ext transition |  |  |  | L/D Max: | 156.035 | at alpha= | 9.5 | deg
Re: | 16000000 |  |  | Cd Min: | 0.00527 | at alpha= | -1.5 | deg
Mach: | 0.1 |  |  | Cl=0 at alpha= | -1.8468 | deg
|  |  |  | @ Cl=0.1, Cd= | 0.0053062
|  |  |  | @ Cl=0.4, Cd= | 0.0057995
|  |  |  | @ Cl=0.6, Cd= | 0.005849
alpha (deg) | Cl | Cd | Cm | Cl/Cd
-20 | -1.679 | 0.04248 | 0.008 | -39.521
-19.5 | -1.679 | 0.03726 | 0.007 | -45.045
-19 | -1.671 | 0.03439 | 0.006 | -48.572
-18.5 | -1.648 | 0.03166 | 0.005 | -52.043
-18 | -1.624 | 0.02909 | 0.004 | -55.823
-17.5 | -1.6 | 0.02595 | 0.003 | -61.677
-17 | -1.571 | 0.02428 | 0.002 | -64.707
-16.5 | -1.539 | 0.02257 | 0.001 | -68.206
-16 | -1.508 | 0.02081 | 0 | -72.449
-15.5 | -1.472 | 0.01927 | -0.002 | -76.404
-15 | -1.437 | 0.01794 | -0.003 | -80.117
-14.5 | -1.398 | 0.01663 | -0.004 | -84.078
-14 | -1.358 | 0.01562 | -0.005 | -86.922
-13.5 | -1.318 | 0.01431 | -0.007 | -92.125
-13 | -1.281 | 0.01281 | -0.008 | -99.939
-12.5 | -1.236 | 0.01205 | -0.009 | -102.608
-12 | -1.192 | 0.00972 | -0.011 | -122.648
-11.5 | -1.14 | 0.00957 | -0.012 | -119.201
-11 | -1.088 | 0.009 | -0.013 | -120.887
-10.5 | -1.034 | 0.00881 | -0.015 | -117.412
-10 | -0.98 | 0.00848 | -0.016 | -115.537
-9.5 | -0.924 | 0.00823 | -0.017 | -112.335
-9 | -0.868 | 0.00768 | -0.019 | -112.906
-8.5 | -0.81 | 0.00743 | -0.02 | -109.126
-8 | -0.752 | 0.00717 | -0.021 | -104.941
-7.5 | -0.693 | 0.00701 | -0.023 | -98.876
-7 | -0.634 | 0.00659 | -0.024 | -96.288
-6.5 | -0.574 | 0.00635 | -0.025 | -90.416
-6 | -0.514 | 0.0061 | -0.027 | -84.186
-5.5 | -0.453 | 0.00623 | -0.028 | -72.7
-5 | -0.392 | 0.0061 | -0.03 | -64.192
-4.5 | -0.33 | 0.0057 | -0.031 | -57.896
-4 | -0.268 | 0.00559 | -0.032 | -47.965
-3.5 | -0.206 | 0.00543 | -0.034 | -38.016
-3 | -0.144 | 0.00536 | -0.035 | -26.85
-2.5 | -0.082 | 0.0058 | -0.037 | -14.075
-2 | -0.019 | 0.00569 | -0.038 | -3.367
-1.5 | 0.043 | 0.00527 | -0.039 | 8.233
-1 | 0.106 | 0.00531 | -0.041 | 19.981
-0.5 | 0.168 | 0.00564 | -0.042 | 29.856
0 | 0.234 | 0.00583 | -0.044 | 40.135
0.5 | 0.298 | 0.00533 | -0.045 | 55.783
1 | 0.361 | 0.00536 | -0.046 | 67.303
1.5 | 0.424 | 0.00607 | -0.048 | 69.823
2 | 0.487 | 0.00617 | -0.049 | 78.989
2.5 | 0.55 | 0.00623 | -0.051 | 88.379
3 | 0.613 | 0.00575 | -0.052 | 106.667
3.5 | 0.676 | 0.00603 | -0.053 | 112.056
4 | 0.739 | 0.00615 | -0.055 | 120.059
4.5 | 0.801 | 0.00724 | -0.056 | 110.698
5 | 0.863 | 0.0074 | -0.057 | 116.69
5.5 | 0.925 | 0.00666 | -0.059 | 138.95
6 | 0.987 | 0.00693 | -0.06 | 142.44
6.5 | 1.048 | 0.0071 | -0.061 | 147.639
7 | 1.109 | 0.00733 | -0.063 | 151.331
7.5 | 1.169 | 0.00899 | -0.064 | 130.101
8 | 1.229 | 0.00948 | -0.065 | 129.64
8.5 | 1.288 | 0.00863 | -0.067 | 149.222
9 | 1.347 | 0.00878 | -0.068 | 153.323
9.5 | 1.404 | 0.009 | -0.069 | 156.035
10 | 1.46 | 0.01121 | -0.071 | 130.309
10.5 | 1.516 | 0.01154 | -0.072 | 131.417
11 | 1.571 | 0.01043 | -0.073 | 150.622
11.5 | 1.624 | 0.01117 | -0.074 | 145.437
12 | 1.676 | 0.01357 | -0.075 | 123.514
12.5 | 1.691 | 0.01507 | -0.075 | 112.219
13 | 1.733 | 0.01616 | -0.076 | 107.237
13.5 | 1.776 | 0.01677 | -0.077 | 105.915
14 | 1.816 | 0.01805 | -0.078 | 100.575
14.5 | 1.853 | 0.01914 | -0.078 | 96.815
15 | 1.889 | 0.02048 | -0.079 | 92.213
15.5 | 1.925 | 0.02177 | -0.08 | 88.43
16 | 1.96 | 0.02309 | -0.081 | 84.877
16.5 | 1.992 | 0.02483 | -0.082 | 80.232
17 | 2.012 | 0.02639 | -0.082 | 76.265
17.5 | 2.029 | 0.02797 | -0.083 | 72.552
18 | 2.037 | 0.03153 | -0.084 | 64.608
18.5 | 2.044 | 0.03486 | -0.084 | 58.626
19 | 2.049 | 0.03786 | -0.085 | 54.115
19.5 | 2.048 | 0.04137 | -0.086 | 49.514
20 | 2.044 | 0.04545 | -0.086 | 44.976

## 132. Re 16M Mach 0.10 (2)
BIGFOIL.COM POLAR EXPORT
raf69
RAF 69 |  |  |  | Cl Max: | 1.6695 | at alpha= | 20 | deg
XFOIL ncrit=9 |  |  |  | L/D Max: | 124.455 | at alpha= | 7.5 | deg
Re: | 16000000 |  |  | Cd Min: | 0.05293 | at alpha= | 20 | deg
Mach: | 0.1 |  |  | Cl=0 at alpha= | -1.728 | deg
|  |  |  | @ Cl=0.1, Cd= | 0.0054748
|  |  |  | @ Cl=0.4, Cd= | 0.0055397
|  |  |  | @ Cl=0.6, Cd= | 0.0059344
alpha (deg) | Cl | Cd | Cm | Cl/Cd
-20 | -1.5888 | 0.03335 | -0.0771 | -47.6402
-19.5 | -1.583 | 0.02945 | -0.0766 | -53.7521
-19 | -1.5751 | 0.02607 | -0.0755 | -60.4181
-18.5 | -1.5441 | 0.02348 | -0.0768 | -65.7624
-18 | -1.5071 | 0.02101 | -0.0789 | -71.7325
-17.5 | -1.4917 | 0.0189 | -0.0759 | -78.9259
-17 | -1.446 | 0.01727 | -0.0779 | -83.729
-16.5 | -1.4094 | 0.01582 | -0.0778 | -89.0898
-16 | -1.3703 | 0.01446 | -0.0777 | -94.7649
-15.5 | -1.322 | 0.01333 | -0.0789 | -99.1748
-15 | -1.1772 | 0.01216 | -0.0987 | -96.8092
-14.5 | -1.1345 | 0.01149 | -0.0977 | -98.738
-14 | -1.1046 | 0.01078 | -0.0942 | -102.4675
-13.5 | -1.0706 | 0.01031 | -0.0909 | -103.8409
-13 | -1.0406 | 0.00981 | -0.0867 | -106.0754
-12.5 | -1.0077 | 0.0094 | -0.0827 | -107.2021
-12 | -0.9756 | 0.00903 | -0.0784 | -108.0399
-11.5 | -0.9408 | 0.00872 | -0.0745 | -107.8899
-11 | -0.9062 | 0.00841 | -0.0704 | -107.7527
-10.5 | -0.8702 | 0.00814 | -0.0664 | -106.9042
-10 | -0.8366 | 0.00794 | -0.0618 | -105.3652
-9.5 | -0.7952 | 0.00771 | -0.0588 | -103.1388
-9 | -0.7499 | 0.00743 | -0.0566 | -100.9287
-8.5 | -0.7045 | 0.00717 | -0.0544 | -98.2566
-8 | -0.6567 | 0.00691 | -0.0526 | -95.0362
-7.5 | -0.6092 | 0.00665 | -0.0508 | -91.609
-7 | -0.5592 | 0.00641 | -0.0495 | -87.2387
-6.5 | -0.5081 | 0.00623 | -0.0483 | -81.557
-6 | -0.4561 | 0.00607 | -0.0473 | -75.14
-5.5 | -0.4035 | 0.0059 | -0.0464 | -68.3898
-5 | -0.3502 | 0.00581 | -0.0457 | -60.2754
-4.5 | -0.2972 | 0.0057 | -0.0449 | -52.1404
-4 | -0.2438 | 0.00563 | -0.0441 | -43.3037
-3.5 | -0.1895 | 0.00561 | -0.0435 | -33.779
-3 | -0.1368 | 0.00558 | -0.0427 | -24.5161
-2.5 | -0.0842 | 0.00555 | -0.0418 | -15.1712
-2 | -0.0297 | 0.00554 | -0.0413 | -5.361
-1.5 | 0.0249 | 0.00553 | -0.0408 | 4.5027
-1 | 0.0792 | 0.00549 | -0.0402 | 14.4262
-0.5 | 0.134 | 0.00545 | -0.0398 | 24.5872
0 | 0.1876 | 0.00544 | -0.0391 | 34.4853
0.5 | 0.2423 | 0.00541 | -0.0386 | 44.7874
1 | 0.2962 | 0.00541 | -0.038 | 54.7505
1.5 | 0.3486 | 0.00546 | -0.0371 | 63.8462
2 | 0.4002 | 0.00554 | -0.0361 | 72.2383
2.5 | 0.4505 | 0.00564 | -0.0348 | 79.8759
3 | 0.5012 | 0.0057 | -0.0335 | 87.9298
3.5 | 0.5497 | 0.0058 | -0.0319 | 94.7759
4 | 0.5987 | 0.00593 | -0.0303 | 100.9612
4.5 | 0.6461 | 0.00609 | -0.0285 | 106.092
5 | 0.692 | 0.00622 | -0.0264 | 111.254
5.5 | 0.7337 | 0.00637 | -0.0233 | 115.1805
6 | 0.7706 | 0.00642 | -0.0192 | 120.0312
6.5 | 0.809 | 0.00662 | -0.0156 | 122.2054
7 | 0.8436 | 0.00682 | -0.0112 | 123.695
7.5 | 0.8799 | 0.00707 | -0.0073 | 124.4554
8 | 0.9129 | 0.00738 | -0.0029 | 123.6992
8.5 | 0.9455 | 0.00767 | 0.0015 | 123.2725
9 | 0.9776 | 0.00804 | 0.0059 | 121.592
9.5 | 1.0069 | 0.00849 | 0.0106 | 118.5984
10 | 1.0416 | 0.00892 | 0.0142 | 116.7713
10.5 | 1.0733 | 0.00948 | 0.018 | 113.2173
11 | 1.1066 | 0.01009 | 0.0214 | 109.6729
11.5 | 1.1465 | 0.01066 | 0.0233 | 107.5516
12 | 1.1934 | 0.01146 | 0.0233 | 104.1361
12.5 | 1.3382 | 0.01266 | 0.0026 | 105.703
13 | 1.3801 | 0.01383 | 0.0028 | 99.7903
13.5 | 1.4275 | 0.01592 | -0.0002 | 89.6671
14 | 1.439 | 0.01791 | 0.0047 | 80.3462
14.5 | 1.4919 | 0.01975 | 0.0014 | 75.5392
15 | 1.5164 | 0.0216 | 0.0036 | 70.2037
15.5 | 1.541 | 0.02358 | 0.0055 | 65.352
16 | 1.5622 | 0.02586 | 0.0074 | 60.4099
16.5 | 1.5837 | 0.02824 | 0.009 | 56.08
17 | 1.6026 | 0.0309 | 0.0105 | 51.8641
17.5 | 1.6182 | 0.03392 | 0.0119 | 47.7064
18 | 1.6345 | 0.037 | 0.013 | 44.1757
18.5 | 1.6475 | 0.04043 | 0.014 | 40.7494
19 | 1.6573 | 0.04425 | 0.0148 | 37.4531
19.5 | 1.6653 | 0.04835 | 0.0153 | 34.4426
20 | 1.6695 | 0.05293 | 0.0157 | 31.5417

## 133. Re 16M Mach 0.25 (1)
BIGFOIL.COM POLAR EXPORT
raf69
RAF 69 |  |  |  | Cl Max: | 1.992 | at alpha= | 17 | deg
JavaFoil+Calcfoil stall+Eppler ext transition |  |  |  | L/D Max: | 150.61 | at alpha= | 10.5 | deg
Re: | 16000000 |  |  | Cd Min: | 0.00532 | at alpha= | 0.5 | deg
Mach: | 0.25 |  |  | Cl=0 at alpha= | -1.8461 | deg
|  |  |  | @ Cl=0.1, Cd= | 0.00537
|  |  |  | @ Cl=0.4, Cd= | 0.0057259
|  |  |  | @ Cl=0.6, Cd= | 0.0061185
alpha (deg) | Cl | Cd | Cm | Cl/Cd
-20 | -1.54 | 0.06731 | 0.008 | -22.882
-19.5 | -1.579 | 0.04922 | 0.007 | -32.075
-19 | -1.59 | 0.04494 | 0.006 | -35.369
-18.5 | -1.58 | 0.04093 | 0.005 | -38.595
-18 | -1.562 | 0.03894 | 0.004 | -40.111
-17.5 | -1.551 | 0.03398 | 0.003 | -45.653
-17 | -1.534 | 0.0304 | 0.002 | -50.441
-16.5 | -1.513 | 0.02749 | 0.001 | -55.043
-16 | -1.49 | 0.02507 | 0 | -59.419
-15.5 | -1.46 | 0.02299 | -0.002 | -63.509
-15 | -1.43 | 0.02133 | -0.003 | -67.026
-14.5 | -1.397 | 0.01958 | -0.004 | -71.357
-14 | -1.36 | 0.018 | -0.005 | -75.531
-13.5 | -1.321 | 0.01682 | -0.007 | -78.488
-13 | -1.281 | 0.01551 | -0.008 | -82.586
-12.5 | -1.243 | 0.01379 | -0.009 | -90.169
-12 | -1.2 | 0.01291 | -0.011 | -92.996
-11.5 | -1.157 | 0.01194 | -0.012 | -96.907
-11 | -1.109 | 0.00967 | -0.014 | -114.732
-10.5 | -1.056 | 0.00922 | -0.015 | -114.523
-10 | -1.001 | 0.00888 | -0.016 | -112.714
-9.5 | -0.945 | 0.00847 | -0.018 | -111.506
-9 | -0.888 | 0.00802 | -0.019 | -110.748
-8.5 | -0.83 | 0.00773 | -0.02 | -107.315
-8 | -0.771 | 0.00747 | -0.022 | -103.165
-7.5 | -0.711 | 0.00715 | -0.023 | -99.372
-7 | -0.65 | 0.00672 | -0.025 | -96.831
-6.5 | -0.589 | 0.00674 | -0.026 | -87.379
-6 | -0.527 | 0.00621 | -0.028 | -84.981
-5.5 | -0.465 | 0.00632 | -0.029 | -73.62
-5 | -0.402 | 0.00612 | -0.03 | -65.786
-4.5 | -0.339 | 0.00569 | -0.032 | -59.639
-4 | -0.276 | 0.00561 | -0.033 | -49.16
-3.5 | -0.212 | 0.00553 | -0.035 | -38.297
-3 | -0.148 | 0.00546 | -0.036 | -27.065
-2.5 | -0.084 | 0.00586 | -0.038 | -14.304
-2 | -0.02 | 0.00579 | -0.039 | -3.403
-1.5 | 0.045 | 0.00537 | -0.04 | 8.304
-1 | 0.109 | 0.00537 | -0.042 | 20.271
-0.5 | 0.173 | 0.00576 | -0.043 | 30.049
0 | 0.241 | 0.00633 | -0.045 | 38.01
0.5 | 0.306 | 0.00532 | -0.046 | 57.445
1 | 0.371 | 0.00536 | -0.048 | 69.122
1.5 | 0.436 | 0.00618 | -0.049 | 70.447
2 | 0.5 | 0.0066 | -0.05 | 75.856
2.5 | 0.565 | 0.00642 | -0.052 | 88.086
3 | 0.63 | 0.00586 | -0.053 | 107.454
3.5 | 0.694 | 0.00608 | -0.055 | 114.267
4 | 0.759 | 0.00633 | -0.056 | 119.806
4.5 | 0.823 | 0.00749 | -0.058 | 109.759
5 | 0.886 | 0.00669 | -0.059 | 132.415
5.5 | 0.95 | 0.00688 | -0.06 | 138.106
6 | 1.013 | 0.00707 | -0.062 | 143.224
6.5 | 1.076 | 0.00727 | -0.063 | 147.889
7 | 1.138 | 0.00767 | -0.064 | 148.285
7.5 | 1.199 | 0.00935 | -0.066 | 128.249
8 | 1.26 | 0.00994 | -0.067 | 126.805
8.5 | 1.321 | 0.009 | -0.068 | 146.741
9 | 1.38 | 0.00929 | -0.07 | 148.529
9.5 | 1.438 | 0.00955 | -0.071 | 150.526
10 | 1.495 | 0.00997 | -0.072 | 150.004
10.5 | 1.551 | 0.0103 | -0.074 | 150.61
11 | 1.605 | 0.0112 | -0.075 | 143.248
11.5 | 1.623 | 0.01455 | -0.075 | 111.51
12 | 1.667 | 0.01567 | -0.075 | 106.426
12.5 | 1.71 | 0.01683 | -0.076 | 101.592
13 | 1.748 | 0.01808 | -0.077 | 96.698
13.5 | 1.789 | 0.01902 | -0.078 | 94.054
14 | 1.825 | 0.02067 | -0.079 | 88.307
14.5 | 1.861 | 0.02196 | -0.08 | 84.738
15 | 1.895 | 0.02344 | -0.081 | 80.865
15.5 | 1.927 | 0.02488 | -0.082 | 77.449
16 | 1.954 | 0.02702 | -0.082 | 72.299
16.5 | 1.983 | 0.02888 | -0.083 | 68.659
17 | 1.992 | 0.03082 | -0.084 | 64.644
17.5 | 1.991 | 0.03422 | -0.085 | 58.193
18 | 1.985 | 0.03855 | -0.085 | 51.489
18.5 | 1.973 | 0.04273 | -0.086 | 46.162
19 | 1.955 | 0.04788 | -0.086 | 40.827
19.5 | 1.931 | 0.05318 | -0.086 | 36.306
20 | 1.901 | 0.05828 | -0.086 | 32.623

## 134. Re 16M Mach 0.25 (2)
BIGFOIL.COM POLAR EXPORT
raf69
RAF 69 |  |  |  | Cl Max: | 1.6131 | at alpha= | 19.5 | deg
XFOIL ncrit=9 |  |  |  | L/D Max: | 120.19 | at alpha= | 7.5 | deg
Re: | 16000000 |  |  | Cd Min: | 0.06965 | at alpha= | 20 | deg
Mach: | 0.25 |  |  | Cl=0 at alpha= | -1.725 | deg
|  |  |  | @ Cl=0.1, Cd= | 0.005533
|  |  |  | @ Cl=0.4, Cd= | 0.0055639
|  |  |  | @ Cl=0.6, Cd= | 0.0059951
alpha (deg) | Cl | Cd | Cm | Cl/Cd
-20 | -1.5165 | 0.04993 | -0.085 | -30.3725
-19.5 | -1.5287 | 0.04344 | -0.0863 | -35.1911
-19 | -1.5298 | 0.03816 | -0.0868 | -40.0891
-18 | -1.5034 | 0.02887 | -0.0898 | -52.0748
-17.5 | -1.4625 | 0.02529 | -0.0937 | -57.8292
-17 | -1.4534 | 0.02235 | -0.0907 | -65.0291
-16.5 | -1.4248 | 0.02009 | -0.09 | -70.9209
-16 | -1.3939 | 0.01794 | -0.0892 | -77.6979
-15.5 | -1.3579 | 0.01604 | -0.0887 | -84.6571
-15 | -1.3122 | 0.01453 | -0.0889 | -90.3097
-14.5 | -1.1763 | 0.01311 | -0.1055 | -89.7254
-14 | -1.1206 | 0.01207 | -0.1067 | -92.8418
-13.5 | -1.0815 | 0.01133 | -0.1041 | -95.4545
-13 | -1.0466 | 0.01068 | -0.1004 | -97.9963
-12.5 | -1.0151 | 0.01006 | -0.0958 | -100.9046
-12 | -0.9807 | 0.00961 | -0.0915 | -102.0499
-11.5 | -0.9466 | 0.00919 | -0.0868 | -103.0033
-11 | -0.9095 | 0.00884 | -0.0826 | -102.8846
-10.5 | -0.8741 | 0.00849 | -0.0779 | -102.9564
-10 | -0.835 | 0.00818 | -0.0737 | -102.0782
-9.5 | -0.7995 | 0.00787 | -0.0689 | -101.5883
-9 | -0.7648 | 0.00765 | -0.0637 | -99.9739
-8.5 | -0.7203 | 0.00735 | -0.0606 | -98
-8 | -0.6726 | 0.00709 | -0.0581 | -94.866
-7.5 | -0.6237 | 0.00683 | -0.0559 | -91.3177
-7 | -0.5733 | 0.00659 | -0.0539 | -86.9954
-6.5 | -0.5212 | 0.00637 | -0.0523 | -81.821
-6 | -0.4686 | 0.0062 | -0.0508 | -75.5806
-5.5 | -0.4147 | 0.00601 | -0.0496 | -69.0017
-5 | -0.3605 | 0.00588 | -0.0484 | -61.3095
-4.5 | -0.3064 | 0.00577 | -0.0473 | -53.1023
-4 | -0.2509 | 0.00572 | -0.0464 | -43.8636
-3.5 | -0.1955 | 0.00567 | -0.0455 | -34.4797
-3 | -0.1411 | 0.00562 | -0.0445 | -25.1068
-2.5 | -0.087 | 0.0056 | -0.0434 | -15.5357
-2 | -0.0308 | 0.00561 | -0.0427 | -5.4902
-1.5 | 0.0252 | 0.00557 | -0.042 | 4.5242
-1 | 0.0808 | 0.00555 | -0.0413 | 14.5586
-0.5 | 0.1374 | 0.0055 | -0.0407 | 24.9818
0 | 0.1926 | 0.00549 | -0.0399 | 35.082
0.5 | 0.2484 | 0.00546 | -0.0392 | 45.4945
1 | 0.3039 | 0.00546 | -0.0384 | 55.6593
1.5 | 0.3579 | 0.0055 | -0.0374 | 65.0727
2 | 0.4106 | 0.00558 | -0.0361 | 73.5842
2.5 | 0.4612 | 0.0057 | -0.0343 | 80.9123
3 | 0.5126 | 0.00578 | -0.0328 | 88.6851
4 | 0.6101 | 0.00602 | -0.0286 | 101.3455
4.5 | 0.657 | 0.00618 | -0.0261 | 106.3107
5 | 0.6935 | 0.00628 | -0.0214 | 110.4299
5.5 | 0.7319 | 0.00645 | -0.0171 | 113.4729
6 | 0.773 | 0.0066 | -0.0135 | 117.1212
6.5 | 0.8126 | 0.00682 | -0.0096 | 119.1496
7 | 0.8479 | 0.00707 | -0.0049 | 119.9293
7.5 | 0.8834 | 0.00735 | -0.0004 | 120.1905
8 | 0.9168 | 0.00772 | 0.0044 | 118.7565
8.5 | 0.952 | 0.00805 | 0.0087 | 118.2609
9 | 0.9835 | 0.00853 | 0.0136 | 115.2989
9.5 | 1.0142 | 0.00909 | 0.0183 | 111.5732
10 | 1.0496 | 0.00966 | 0.022 | 108.6542
10.5 | 1.0864 | 0.01035 | 0.0252 | 104.9662
11 | 1.1306 | 0.0111 | 0.0267 | 101.8559
11.5 | 1.2726 | 0.01213 | 0.0082 | 104.9134
12 | 1.3254 | 0.01323 | 0.0074 | 100.1814
12.5 | 1.3678 | 0.01453 | 0.0083 | 94.1363
13 | 1.3997 | 0.01635 | 0.01 | 85.6086
14 | 1.4495 | 0.02185 | 0.0122 | 66.3387
14.5 | 1.4925 | 0.02441 | 0.0104 | 61.143
15 | 1.5142 | 0.02694 | 0.0126 | 56.2064
15.5 | 1.536 | 0.02961 | 0.0145 | 51.8744
16 | 1.5539 | 0.03265 | 0.0163 | 47.5926
16.5 | 1.5718 | 0.03582 | 0.0179 | 43.8805
17 | 1.5836 | 0.0396 | 0.0193 | 39.9899
17.5 | 1.5939 | 0.04364 | 0.0204 | 36.5238
18 | 1.6019 | 0.04801 | 0.0213 | 33.366
18.5 | 1.6069 | 0.05273 | 0.0219 | 30.4741
19 | 1.611 | 0.0577 | 0.0222 | 27.9203
19.5 | 1.6131 | 0.06296 | 0.0222 | 25.621
20 | 1.6029 | 0.06965 | 0.0216 | 23.0136

## 135. Re 16M Mach 0.50 (1)
BIGFOIL.COM POLAR EXPORT
raf69
RAF 69 |  |  |  | Cl Max: | 1.66 | at alpha= | 12 | deg
JavaFoil+Calcfoil stall+Eppler ext transition |  |  |  | L/D Max: | 143.456 | at alpha= | 6.5 | deg
Re: | 16000000 |  |  | Cd Min: | 0.00542 | at alpha= | -0.5 | deg
Mach: | 0.5 |  |  | Cl=0 at alpha= | -1.8472 | deg
|  |  |  | @ Cl=0.1, Cd= | 0.0054582
|  |  |  | @ Cl=0.4, Cd= | 0.005517
|  |  |  | @ Cl=0.6, Cd= | 0.0062747
alpha (deg) | Cl | Cd | Cm | Cl/Cd
-16.5 | -0.857 | 0.15272 | 0.001 | -5.613
-16 | -0.828 | 0.14618 | 0 | -5.665
-15.5 | -0.82 | 0.10344 | -0.001 | -7.923
-15 | -0.798 | 0.09249 | -0.002 | -8.631
-14.5 | -0.776 | 0.0781 | -0.004 | -9.939
-14 | -0.751 | 0.07056 | -0.005 | -10.649
-13.5 | -0.725 | 0.06315 | -0.006 | -11.484
-13 | -0.809 | 0.04821 | -0.008 | -16.772
-12.5 | -1.064 | 0.03161 | -0.01 | -33.647
-12 | -1.108 | 0.02615 | -0.011 | -42.39
-11.5 | -1.119 | 0.02104 | -0.013 | -53.184
-11 | -1.104 | 0.01869 | -0.015 | -59.071
-10.5 | -1.076 | 0.01662 | -0.016 | -64.753
-10 | -1.036 | 0.01614 | -0.018 | -64.184
-9.5 | -0.993 | 0.01431 | -0.019 | -69.412
-9 | -0.95 | 0.01247 | -0.021 | -76.199
-8.5 | -0.901 | 0.01124 | -0.023 | -80.119
-8 | -0.845 | 0.00871 | -0.024 | -97.005
-7.5 | -0.783 | 0.00815 | -0.026 | -96.022
-7 | -0.718 | 0.00771 | -0.028 | -93.187
-6.5 | -0.652 | 0.0075 | -0.029 | -86.933
-6 | -0.585 | 0.00678 | -0.031 | -86.225
-5.5 | -0.517 | 0.00693 | -0.032 | -74.539
-5 | -0.448 | 0.00664 | -0.034 | -67.413
-4.5 | -0.378 | 0.00595 | -0.036 | -63.491
-4 | -0.307 | 0.00585 | -0.037 | -52.509
-3.5 | -0.236 | 0.00569 | -0.039 | -41.5
-3 | -0.165 | 0.00561 | -0.04 | -29.405
-2.5 | -0.093 | 0.00621 | -0.042 | -15.062
-2 | -0.022 | 0.00606 | -0.044 | -3.622
-1.5 | 0.05 | 0.00543 | -0.045 | 9.149
-1 | 0.121 | 0.00547 | -0.047 | 22.22
-0.5 | 0.193 | 0.00542 | -0.048 | 35.603
0 | 0.269 | 0.00679 | -0.05 | 39.585
0.5 | 0.341 | 0.00542 | -0.052 | 62.979
1 | 0.414 | 0.00554 | -0.053 | 74.657
1.5 | 0.486 | 0.00667 | -0.055 | 72.913
2 | 0.559 | 0.00681 | -0.056 | 82.076
2.5 | 0.631 | 0.00587 | -0.058 | 107.557
3 | 0.703 | 0.00667 | -0.059 | 105.379
3.5 | 0.774 | 0.00655 | -0.061 | 118.158
4 | 0.846 | 0.00678 | -0.063 | 124.656
4.5 | 0.916 | 0.0086 | -0.064 | 106.61
5 | 0.987 | 0.00729 | -0.066 | 135.372
5.5 | 1.057 | 0.00762 | -0.067 | 138.605
6 | 1.126 | 0.00977 | -0.069 | 115.263
6.5 | 1.194 | 0.00832 | -0.07 | 143.456
7 | 1.261 | 0.01106 | -0.072 | 114.029
7.5 | 1.326 | 0.01191 | -0.073 | 111.303
8 | 1.39 | 0.0127 | -0.075 | 109.432
8.5 | 1.418 | 0.01453 | -0.074 | 97.576
9 | 1.471 | 0.01525 | -0.076 | 96.425
9.5 | 1.519 | 0.01647 | -0.077 | 92.222
10 | 1.558 | 0.01839 | -0.078 | 84.724
10.5 | 1.596 | 0.0203 | -0.079 | 78.617
11 | 1.627 | 0.02278 | -0.08 | 71.435
11.5 | 1.649 | 0.02504 | -0.08 | 65.877
12 | 1.66 | 0.02799 | -0.081 | 59.318
12.5 | 1.656 | 0.03122 | -0.082 | 53.055
13 | 1.628 | 0.03485 | -0.083 | 46.707
13.5 | 1.553 | 0.04133 | -0.083 | 37.561
14 | 1.314 | 0.04969 | -0.083 | 26.436
14.5 | 1.058 | 0.0646 | -0.081 | 16.371
15 | 1.056 | 0.0908 | -0.078 | 11.631
15.5 | 1.029 | 0.14629 | -0.065 | 7.031
16 | 1.06 | 0.15159 | -0.067 | 6.994
16.5 | 1.097 | 0.14823 | -0.07 | 7.401
17 | 1.129 | 0.15786 | -0.072 | 7.15

## 136. Re 16M Mach 0.50 (2)
BIGFOIL.COM POLAR EXPORT
raf69
RAF 69 |  |  |  | Cl Max: | 1.459 | at alpha= | 13 | deg
XFOIL ncrit=9 |  |  |  | L/D Max: | 100.146 | at alpha= | 6.5 | deg
Re: | 16000000 |  |  | Cd Min: | 0.13828 | at alpha= | -20 | deg
Mach: | 0.5 |  |  | Cl=0 at alpha= | -1.7035 | deg
|  |  |  | @ Cl=0.1, Cd= | 0.0058263
|  |  |  | @ Cl=0.4, Cd= | 0.0057807
|  |  |  | @ Cl=0.6, Cd= | 0.0064235
alpha (deg) | Cl | Cd | Cm | Cl/Cd
-20 | -0.9996 | 0.13828 | -0.0663 | -7.2288
-19.5 | -1.0376 | 0.12638 | -0.0747 | -8.2102
-18 | -1.1667 | 0.08916 | -0.1034 | -13.0855
-17.5 | -1.2217 | 0.07578 | -0.1148 | -16.1217
-17 | -1.2928 | 0.06602 | -0.1166 | -19.5819
-16.5 | -1.3289 | 0.05536 | -0.1244 | -24.0047
-16 | -1.362 | 0.04665 | -0.128 | -29.1961
-15.5 | -1.3796 | 0.03925 | -0.1299 | -35.149
-15 | -1.375 | 0.03346 | -0.1303 | -41.0938
-14.5 | -1.3611 | 0.02844 | -0.1298 | -47.8586
-14 | -1.3338 | 0.02444 | -0.1286 | -54.5745
-13.5 | -1.2963 | 0.0212 | -0.127 | -61.1462
-13 | -1.2451 | 0.01849 | -0.1262 | -67.3391
-12.5 | -1.1218 | 0.01627 | -0.1349 | -68.949
-12 | -1.0453 | 0.01451 | -0.1364 | -72.04
-11.5 | -0.9871 | 0.01319 | -0.1342 | -74.837
-11 | -0.9411 | 0.01198 | -0.13 | -78.5559
-10.5 | -0.894 | 0.01107 | -0.1254 | -80.7588
-10 | -0.8531 | 0.01022 | -0.1196 | -83.4736
-9.5 | -0.8094 | 0.00958 | -0.1139 | -84.4885
-9 | -0.7686 | 0.00898 | -0.1076 | -85.5902
-8.5 | -0.7252 | 0.00849 | -0.1015 | -85.4181
-8 | -0.6857 | 0.00801 | -0.0948 | -85.6055
-7.5 | -0.6451 | 0.00757 | -0.0882 | -85.218
-7 | -0.6043 | 0.0072 | -0.0815 | -83.9306
-6.5 | -0.5673 | 0.00697 | -0.074 | -81.3917
-6 | -0.5154 | 0.00668 | -0.0695 | -77.1557
-5.5 | -0.4605 | 0.00647 | -0.0657 | -71.1747
-5 | -0.4023 | 0.00627 | -0.0625 | -64.1627
-4.5 | -0.3411 | 0.00615 | -0.0601 | -55.4634
-4 | -0.2811 | 0.00605 | -0.0575 | -46.4628
-3.5 | -0.2219 | 0.00597 | -0.055 | -37.1692
-3 | -0.1608 | 0.00592 | -0.0529 | -27.1622
-2.5 | -0.0985 | 0.00591 | -0.051 | -16.6667
-2 | -0.0376 | 0.00588 | -0.049 | -6.3946
-1.5 | 0.0258 | 0.00587 | -0.0476 | 4.3952
-1 | 0.0887 | 0.00583 | -0.0461 | 15.2144
-0.5 | 0.1501 | 0.00581 | -0.0443 | 25.8348
0 | 0.2124 | 0.00576 | -0.0427 | 36.875
0.5 | 0.2721 | 0.00577 | -0.0407 | 47.1577
1 | 0.3323 | 0.00576 | -0.0387 | 57.691
1.5 | 0.3916 | 0.00577 | -0.0365 | 67.8683
2 | 0.4467 | 0.00584 | -0.0335 | 76.4897
2.5 | 0.4935 | 0.00591 | -0.0288 | 83.5025
3 | 0.5304 | 0.00602 | -0.0221 | 88.1063
3.5 | 0.5693 | 0.00624 | -0.0159 | 91.234
4 | 0.6128 | 0.0065 | -0.0107 | 94.2769
4.5 | 0.6541 | 0.00681 | -0.005 | 96.0499
5 | 0.6984 | 0.00707 | 0.0001 | 98.7836
5.5 | 0.7386 | 0.00744 | 0.0058 | 99.2742
6 | 0.7797 | 0.00783 | 0.0112 | 99.5785
6.5 | 0.8242 | 0.00823 | 0.0161 | 100.1458
7 | 0.8623 | 0.0088 | 0.0218 | 97.9886
7.5 | 0.8995 | 0.00952 | 0.0274 | 94.4853
8 | 0.9387 | 0.01037 | 0.0323 | 90.5207
8.5 | 0.9807 | 0.01139 | 0.0364 | 86.1018
9 | 1.0341 | 0.01262 | 0.038 | 81.9414
9.5 | 1.1713 | 0.01421 | 0.0239 | 82.4279
10 | 1.2352 | 0.01585 | 0.0234 | 77.9306
10.5 | 1.2899 | 0.01748 | 0.0247 | 73.7929
11 | 1.3365 | 0.01944 | 0.0268 | 68.75
11.5 | 1.3725 | 0.02193 | 0.0296 | 62.5855
12 | 1.416 | 0.02419 | 0.0319 | 58.5366
12.5 | 1.4432 | 0.02737 | 0.0347 | 52.7293
13 | 1.459 | 0.03143 | 0.0374 | 46.4206
14 | 1.4208 | 0.04582 | 0.0392 | 31.0083
15 | 1.4401 | 0.05746 | 0.0389 | 25.0627
15.5 | 1.4367 | 0.06377 | 0.0395 | 22.5294
16 | 1.4352 | 0.07011 | 0.0397 | 20.4707
16.5 | 1.4239 | 0.07743 | 0.0391 | 18.3895
17 | 1.4143 | 0.08484 | 0.0381 | 16.6702
17.5 | 1.4066 | 0.09225 | 0.0367 | 15.2477
18 | 1.3891 | 0.10081 | 0.0343 | 13.7794

## 137. Re 18M Mach 0.00 (1)
BIGFOIL.COM POLAR EXPORT
raf69
RAF 69 |  |  |  | Cl Max: | 2.061 | at alpha= | 20 | deg
JavaFoil+Calcfoil stall+Eppler ext transition |  |  |  | L/D Max: | 154.202 | at alpha= | 9 | deg
Re: | 18000000 |  |  | Cd Min: | 0.00519 | at alpha= | 0.5 | deg
Mach: | 0 |  |  | Cl=0 at alpha= | -1.8468 | deg
|  |  |  | @ Cl=0.1, Cd= | 0.0052716
|  |  |  | @ Cl=0.4, Cd= | 0.0059686
|  |  |  | @ Cl=0.6, Cd= | 0.0057545
alpha (deg) | Cl | Cd | Cm | Cl/Cd
-20 | -1.682 | 0.04496 | 0.008 | -37.413
-19.5 | -1.692 | 0.03461 | 0.007 | -48.902
-19 | -1.682 | 0.03177 | 0.006 | -52.953
-18.5 | -1.66 | 0.02921 | 0.005 | -56.818
-18 | -1.633 | 0.02704 | 0.004 | -60.387
-17.5 | -1.604 | 0.02523 | 0.003 | -63.581
-17 | -1.577 | 0.02274 | 0.002 | -69.36
-16.5 | -1.545 | 0.02116 | 0.001 | -73.025
-16 | -1.511 | 0.01966 | 0 | -76.851
-15.5 | -1.474 | 0.01825 | -0.002 | -80.807
-15 | -1.437 | 0.01726 | -0.003 | -83.245
-14.5 | -1.399 | 0.01575 | -0.004 | -88.819
-14 | -1.361 | 0.01443 | -0.005 | -94.353
-13.5 | -1.321 | 0.01335 | -0.007 | -98.98
-13 | -1.281 | 0.01207 | -0.008 | -106.186
-12.5 | -1.238 | 0.01137 | -0.009 | -108.897
-12 | -1.188 | 0.00964 | -0.01 | -123.189
-11.5 | -1.137 | 0.00928 | -0.012 | -122.44
-11 | -1.084 | 0.00873 | -0.013 | -124.182
-10.5 | -1.03 | 0.00855 | -0.014 | -120.491
-10 | -0.976 | 0.0081 | -0.016 | -120.412
-9.5 | -0.92 | 0.00786 | -0.017 | -117.142
-9 | -0.864 | 0.00762 | -0.018 | -113.337
-8.5 | -0.807 | 0.00732 | -0.02 | -110.289
-8 | -0.749 | 0.00705 | -0.021 | -106.229
-7.5 | -0.69 | 0.00681 | -0.023 | -101.326
-7 | -0.631 | 0.00683 | -0.024 | -92.367
-6.5 | -0.572 | 0.00629 | -0.025 | -90.806
-6 | -0.511 | 0.00637 | -0.027 | -80.319
-5.5 | -0.451 | 0.00618 | -0.028 | -72.961
-5 | -0.39 | 0.0057 | -0.029 | -68.447
-4.5 | -0.329 | 0.00555 | -0.031 | -59.243
-4 | -0.267 | 0.00545 | -0.032 | -49.022
-3.5 | -0.205 | 0.0054 | -0.034 | -38.013
-3 | -0.143 | 0.00532 | -0.035 | -26.937
-2.5 | -0.081 | 0.00571 | -0.036 | -14.234
-2 | -0.019 | 0.00524 | -0.038 | -3.639
-1.5 | 0.043 | 0.00529 | -0.039 | 8.163
-1 | 0.105 | 0.00527 | -0.041 | 20.031
-0.5 | 0.168 | 0.00584 | -0.042 | 28.743
0 | 0.233 | 0.0055 | -0.043 | 42.36
0.5 | 0.296 | 0.00519 | -0.045 | 56.99
1 | 0.359 | 0.00591 | -0.046 | 60.729
1.5 | 0.422 | 0.006 | -0.048 | 70.346
2 | 0.485 | 0.00599 | -0.049 | 80.959
2.5 | 0.548 | 0.00557 | -0.05 | 98.379
3 | 0.61 | 0.00579 | -0.052 | 105.315
3.5 | 0.673 | 0.00598 | -0.053 | 112.52
4 | 0.735 | 0.00608 | -0.054 | 120.804
4.5 | 0.797 | 0.00715 | -0.056 | 111.55
5 | 0.859 | 0.00638 | -0.057 | 134.604
5.5 | 0.921 | 0.00659 | -0.058 | 139.721
6 | 0.982 | 0.00687 | -0.06 | 142.98
6.5 | 1.043 | 0.00698 | -0.061 | 149.485
7 | 1.103 | 0.00851 | -0.062 | 129.595
7.5 | 1.164 | 0.00886 | -0.064 | 131.249
8 | 1.223 | 0.00921 | -0.065 | 132.835
8.5 | 1.282 | 0.00965 | -0.066 | 132.928
9 | 1.341 | 0.00869 | -0.068 | 154.202
9.5 | 1.398 | 0.01056 | -0.069 | 132.324
10 | 1.454 | 0.01098 | -0.07 | 132.473
10.5 | 1.51 | 0.01138 | -0.071 | 132.611
11 | 1.564 | 0.01221 | -0.073 | 128.126
11.5 | 1.618 | 0.01067 | -0.074 | 151.559
12 | 1.67 | 0.01319 | -0.075 | 126.634
12.5 | 1.721 | 0.01379 | -0.076 | 124.844
13 | 1.732 | 0.0154 | -0.076 | 112.477
13.5 | 1.775 | 0.01622 | -0.077 | 109.41
14 | 1.815 | 0.01711 | -0.077 | 106.066
14.5 | 1.855 | 0.01811 | -0.078 | 102.431
15 | 1.891 | 0.01933 | -0.079 | 97.82
15.5 | 1.926 | 0.02069 | -0.08 | 93.076
16 | 1.961 | 0.02231 | -0.081 | 87.92
16.5 | 1.995 | 0.02349 | -0.082 | 84.924
17 | 2.016 | 0.02499 | -0.082 | 80.688
17.5 | 2.032 | 0.02738 | -0.083 | 74.226
18 | 2.044 | 0.03044 | -0.084 | 67.148
18.5 | 2.053 | 0.0335 | -0.084 | 61.29
19 | 2.058 | 0.03677 | -0.085 | 55.976
19.5 | 2.06 | 0.0395 | -0.085 | 52.155
20 | 2.061 | 0.04297 | -0.086 | 47.978

## 138. Re 18M Mach 0.00 (2)
BIGFOIL.COM POLAR EXPORT
raf69
RAF 69 |  |  |  | Cl Max: | 1.6944 | at alpha= | 20 | deg
XFOIL ncrit=9 |  |  |  | L/D Max: | 126.758 | at alpha= | 7.5 | deg
Re: | 18000000 |  |  | Cd Min: | 0.04869 | at alpha= | 20 | deg
Mach: | 0 |  |  | Cl=0 at alpha= | -1.7235 | deg
|  |  |  | @ Cl=0.1, Cd= | 0.0054161
|  |  |  | @ Cl=0.4, Cd= | 0.0055359
|  |  |  | @ Cl=0.6, Cd= | 0.00595
alpha (deg) | Cl | Cd | Cm | Cl/Cd
-20 | -1.6106 | 0.02982 | -0.0747 | -54.0107
-19.5 | -1.6008 | 0.02656 | -0.0739 | -60.2711
-19 | -1.5776 | 0.02376 | -0.0744 | -66.3973
-18.5 | -1.5413 | 0.02142 | -0.0764 | -71.9561
-18 | -1.5236 | 0.01942 | -0.074 | -78.4552
-17.5 | -1.4813 | 0.01761 | -0.0759 | -84.117
-17 | -1.4453 | 0.01628 | -0.0756 | -88.7776
-16.5 | -1.4089 | 0.01489 | -0.0755 | -94.6206
-16 | -1.3672 | 0.0137 | -0.0757 | -99.7956
-15.5 | -1.2248 | 0.01252 | -0.0955 | -97.8275
-15 | -1.1731 | 0.01161 | -0.097 | -101.0422
-14.5 | -1.138 | 0.01103 | -0.0946 | -103.1732
-14 | -1.1085 | 0.01041 | -0.0908 | -106.4841
-13.5 | -1.0767 | 0.00995 | -0.0872 | -108.2111
-13 | -1.0442 | 0.00954 | -0.0834 | -109.4549
-12.5 | -1.0141 | 0.00913 | -0.079 | -111.0734
-12 | -0.9802 | 0.00882 | -0.0751 | -111.1338
-11.5 | -0.946 | 0.00851 | -0.0711 | -111.1633
-11 | -0.9107 | 0.00824 | -0.0672 | -110.5218
-10.5 | -0.8764 | 0.00798 | -0.063 | -109.8246
-10 | -0.8394 | 0.00781 | -0.0592 | -107.4776
-9.5 | -0.7956 | 0.00754 | -0.0568 | -105.5172
-9 | -0.7501 | 0.00732 | -0.0548 | -102.4727
-8.5 | -0.7036 | 0.00703 | -0.0529 | -100.0853
-8 | -0.6562 | 0.00681 | -0.0512 | -96.3583
-7.5 | -0.6067 | 0.00656 | -0.0499 | -92.4848
-7 | -0.5573 | 0.00636 | -0.0485 | -87.6258
-6.5 | -0.5059 | 0.00616 | -0.0476 | -82.1266
-6 | -0.4543 | 0.00601 | -0.0466 | -75.5907
-5.5 | -0.4024 | 0.00585 | -0.0457 | -68.7863
-5 | -0.3497 | 0.00572 | -0.0449 | -61.1364
-4.5 | -0.2963 | 0.00563 | -0.0443 | -52.6288
-4 | -0.2428 | 0.00558 | -0.0437 | -43.5125
-3.5 | -0.1901 | 0.00555 | -0.0429 | -34.2523
-3 | -0.1378 | 0.00556 | -0.042 | -24.7842
-2.5 | -0.0847 | 0.00552 | -0.0413 | -15.3442
-2 | -0.0303 | 0.00551 | -0.0408 | -5.4991
-1.5 | 0.0245 | 0.00545 | -0.0405 | 4.4954
-1 | 0.0787 | 0.00542 | -0.04 | 14.5203
-0.5 | 0.1327 | 0.00541 | -0.0395 | 24.5287
0 | 0.1876 | 0.00537 | -0.0391 | 34.9348
0.5 | 0.2408 | 0.00537 | -0.0385 | 44.8417
1 | 0.2947 | 0.00538 | -0.0379 | 54.777
1.5 | 0.346 | 0.00544 | -0.0369 | 63.6029
2 | 0.397 | 0.00553 | -0.0358 | 71.7902
2.5 | 0.4481 | 0.00563 | -0.0347 | 79.5915
3 | 0.4983 | 0.0057 | -0.0335 | 87.4211
3.5 | 0.5475 | 0.00581 | -0.0321 | 94.2341
4 | 0.5963 | 0.00594 | -0.0306 | 100.3872
4.5 | 0.6443 | 0.00607 | -0.029 | 106.145
5 | 0.6926 | 0.00616 | -0.0274 | 112.4351
5.5 | 0.7383 | 0.0063 | -0.0253 | 117.1905
6 | 0.7732 | 0.00641 | -0.0209 | 120.624
6.5 | 0.8111 | 0.00654 | -0.0172 | 124.0214
7 | 0.8479 | 0.00671 | -0.0134 | 126.3636
7.5 | 0.8835 | 0.00697 | -0.0094 | 126.7575
8 | 0.9154 | 0.00727 | -0.0048 | 125.9147
8.5 | 0.947 | 0.00759 | -0.0003 | 124.7694
9 | 0.9787 | 0.00795 | 0.0041 | 123.1069
9.5 | 1.0091 | 0.00833 | 0.0086 | 121.1405
10 | 1.042 | 0.00872 | 0.0124 | 119.4954
10.5 | 1.0757 | 0.00917 | 0.0159 | 117.3064
11 | 1.1078 | 0.00976 | 0.0195 | 113.5041
11.5 | 1.146 | 0.01027 | 0.0218 | 111.5871
12 | 1.1829 | 0.01105 | 0.0238 | 107.0498
13 | 1.3733 | 0.01342 | 0.0021 | 102.3323
13.5 | 1.3992 | 0.01542 | 0.0038 | 90.7393
14 | 1.4073 | 0.01686 | 0.0098 | 83.4698
14.5 | 1.4808 | 0.01848 | 0.0026 | 80.1299
15 | 1.5245 | 0.02022 | 0.0011 | 75.3956
15.5 | 1.5503 | 0.02199 | 0.003 | 70.5002
16 | 1.5725 | 0.02409 | 0.0049 | 65.276
16.5 | 1.5959 | 0.02619 | 0.0065 | 60.9355
17 | 1.6149 | 0.02871 | 0.0081 | 56.2487
17.5 | 1.6332 | 0.03138 | 0.0095 | 52.0459
18 | 1.6504 | 0.03423 | 0.0107 | 48.215
18.5 | 1.6636 | 0.03751 | 0.0119 | 44.3508
19 | 1.6757 | 0.04095 | 0.0128 | 40.9206
19.5 | 1.6873 | 0.04459 | 0.0134 | 37.8403
20 | 1.6944 | 0.04869 | 0.0139 | 34.7998

## 139. Re 18M Mach 0.10 (1)
BIGFOIL.COM POLAR EXPORT
raf69
RAF 69 |  |  |  | Cl Max: | 2.048 | at alpha= | 19.5 | deg
JavaFoil+Calcfoil stall+Eppler ext transition |  |  |  | L/D Max: | 154.658 | at alpha= | 8.5 | deg
Re: | 18000000 |  |  | Cd Min: | 0.00526 | at alpha= | 0.5 | deg
Mach: | 0.1 |  |  | Cl=0 at alpha= | -1.8468 | deg
|  |  |  | @ Cl=0.1, Cd= | 0.0053167
|  |  |  | @ Cl=0.4, Cd= | 0.0059933
|  |  |  | @ Cl=0.6, Cd= | 0.0057667
alpha (deg) | Cl | Cd | Cm | Cl/Cd
-20 | -1.666 | 0.04782 | 0.008 | -34.842
-19.5 | -1.681 | 0.03615 | 0.008 | -46.488
-19 | -1.673 | 0.03315 | 0.006 | -50.45
-18.5 | -1.652 | 0.03057 | 0.005 | -54.029
-18 | -1.628 | 0.02799 | 0.004 | -58.164
-17.5 | -1.6 | 0.02606 | 0.003 | -61.418
-17 | -1.573 | 0.02355 | 0.002 | -66.795
-16.5 | -1.543 | 0.02179 | 0.001 | -70.81
-16 | -1.51 | 0.02018 | 0 | -74.81
-15.5 | -1.474 | 0.01887 | -0.002 | -78.134
-15 | -1.437 | 0.01772 | -0.003 | -81.123
-14.5 | -1.4 | 0.01616 | -0.004 | -86.65
-14 | -1.361 | 0.01499 | -0.005 | -90.763
-13.5 | -1.322 | 0.01379 | -0.007 | -95.826
-13 | -1.284 | 0.01234 | -0.008 | -104.046
-12.5 | -1.239 | 0.01187 | -0.009 | -104.357
-12 | -1.192 | 0.0098 | -0.011 | -121.688
-11.5 | -1.141 | 0.00936 | -0.012 | -121.822
-11 | -1.088 | 0.00882 | -0.013 | -123.336
-10.5 | -1.034 | 0.00865 | -0.015 | -119.64
-10 | -0.98 | 0.00819 | -0.016 | -119.624
-9.5 | -0.924 | 0.00794 | -0.017 | -116.383
-9 | -0.868 | 0.00769 | -0.019 | -112.835
-8.5 | -0.81 | 0.00739 | -0.02 | -109.581
-8 | -0.752 | 0.00714 | -0.021 | -105.414
-7.5 | -0.694 | 0.00689 | -0.023 | -100.611
-7 | -0.634 | 0.0069 | -0.024 | -91.877
-6.5 | -0.574 | 0.00627 | -0.025 | -91.607
-6 | -0.514 | 0.00636 | -0.027 | -80.802
-5.5 | -0.453 | 0.00623 | -0.028 | -72.703
-5 | -0.392 | 0.00567 | -0.03 | -69.083
-4.5 | -0.33 | 0.0056 | -0.031 | -59.006
-4 | -0.268 | 0.00548 | -0.032 | -48.974
-3.5 | -0.206 | 0.00544 | -0.034 | -37.903
-3 | -0.144 | 0.00534 | -0.035 | -26.945
-2.5 | -0.082 | 0.00574 | -0.037 | -14.217
-2 | -0.019 | 0.00533 | -0.038 | -3.597
-1.5 | 0.043 | 0.00538 | -0.039 | 8.068
-1 | 0.106 | 0.00531 | -0.041 | 19.96
-0.5 | 0.169 | 0.00581 | -0.042 | 29.041
0 | 0.234 | 0.00559 | -0.044 | 41.874
0.5 | 0.298 | 0.00526 | -0.045 | 56.525
1 | 0.361 | 0.00595 | -0.046 | 60.633
1.5 | 0.424 | 0.00602 | -0.048 | 70.431
2 | 0.487 | 0.00606 | -0.049 | 80.328
2.5 | 0.55 | 0.0056 | -0.051 | 98.315
3 | 0.613 | 0.00581 | -0.052 | 105.56
3.5 | 0.676 | 0.00689 | -0.053 | 98.127
4 | 0.739 | 0.00606 | -0.055 | 121.902
4.5 | 0.801 | 0.00724 | -0.056 | 110.599
5 | 0.863 | 0.00635 | -0.057 | 135.932
5.5 | 0.925 | 0.00668 | -0.059 | 138.427
6 | 0.987 | 0.00685 | -0.06 | 144.029
6.5 | 1.048 | 0.007 | -0.061 | 149.745
7 | 1.109 | 0.00854 | -0.063 | 129.839
7.5 | 1.169 | 0.00894 | -0.064 | 130.825
8 | 1.229 | 0.00931 | -0.065 | 131.956
8.5 | 1.288 | 0.00833 | -0.067 | 154.658
9 | 1.347 | 0.00875 | -0.068 | 153.93
9.5 | 1.404 | 0.01068 | -0.069 | 131.517
10 | 1.46 | 0.0111 | -0.07 | 131.527
10.5 | 1.516 | 0.01152 | -0.072 | 131.594
11 | 1.571 | 0.01232 | -0.073 | 127.481
11.5 | 1.624 | 0.01276 | -0.074 | 127.286
12 | 1.676 | 0.01342 | -0.075 | 124.925
12.5 | 1.727 | 0.01398 | -0.077 | 123.53
13 | 1.735 | 0.0157 | -0.076 | 110.575
13.5 | 1.779 | 0.01657 | -0.077 | 107.366
14 | 1.818 | 0.01752 | -0.078 | 103.786
14.5 | 1.855 | 0.01868 | -0.079 | 99.3
15 | 1.893 | 0.01985 | -0.079 | 95.398
15.5 | 1.927 | 0.02104 | -0.08 | 91.588
16 | 1.962 | 0.02287 | -0.081 | 85.79
16.5 | 1.995 | 0.02409 | -0.082 | 82.784
17 | 2.015 | 0.02566 | -0.083 | 78.508
17.5 | 2.029 | 0.02817 | -0.083 | 72.036
18 | 2.039 | 0.03159 | -0.084 | 64.557
18.5 | 2.044 | 0.0346 | -0.084 | 59.067
19 | 2.046 | 0.03786 | -0.085 | 54.057
19.5 | 2.048 | 0.04129 | -0.085 | 49.612
20 | 2.044 | 0.0444 | -0.086 | 46.035

## 140. Re 18M Mach 0.10 (2)
BIGFOIL.COM POLAR EXPORT
raf69
RAF 69 |  |  |  | Cl Max: | 1.6835 | at alpha= | 20 | deg
XFOIL ncrit=9 |  |  |  | L/D Max: | 125.969 | at alpha= | 7.5 | deg
Re: | 18000000 |  |  | Cd Min: | 0.05157 | at alpha= | 20 | deg
Mach: | 0.1 |  |  | Cl=0 at alpha= | -1.7228 | deg
|  |  |  | @ Cl=0.1, Cd= | 0.0054262
|  |  |  | @ Cl=0.4, Cd= | 0.0055421
|  |  |  | @ Cl=0.6, Cd= | 0.0059538
alpha (deg) | Cl | Cd | Cm | Cl/Cd
-20 | -1.6039 | 0.03206 | -0.077 | -50.0281
-19.5 | -1.5948 | 0.0285 | -0.0765 | -55.9579
-19 | -1.5749 | 0.02546 | -0.0768 | -61.8578
-18.5 | -1.544 | 0.02257 | -0.0787 | -68.4094
-18 | -1.4946 | 0.0205 | -0.0822 | -72.9073
-17.5 | -1.4833 | 0.01846 | -0.0785 | -80.3521
-17 | -1.4499 | 0.01696 | -0.0779 | -85.4894
-16.5 | -1.4134 | 0.0155 | -0.0778 | -91.1871
-16 | -1.3732 | 0.01422 | -0.0777 | -96.5682
-15.5 | -1.3228 | 0.01312 | -0.0792 | -100.8232
-15 | -1.1772 | 0.01192 | -0.0992 | -98.7584
-14.5 | -1.1403 | 0.01125 | -0.0971 | -101.36
-14 | -1.11 | 0.0106 | -0.0935 | -104.717
-13.5 | -1.0785 | 0.01009 | -0.0897 | -106.888
-13 | -1.0451 | 0.00967 | -0.086 | -108.0765
-12.5 | -1.0151 | 0.00922 | -0.0815 | -110.0976
-12 | -0.9807 | 0.00891 | -0.0776 | -110.0673
-11.5 | -0.9472 | 0.00859 | -0.0733 | -110.2678
-11 | -0.9118 | 0.00831 | -0.0693 | -109.7232
-10.5 | -0.8754 | 0.00802 | -0.0654 | -109.1521
-10 | -0.8423 | 0.00786 | -0.0607 | -107.1628
-9.5 | -0.7988 | 0.00758 | -0.0582 | -105.3826
-9 | -0.7531 | 0.00736 | -0.056 | -102.3234
-8.5 | -0.7068 | 0.00707 | -0.054 | -99.9717
-8 | -0.6594 | 0.00684 | -0.0521 | -96.4035
-7.5 | -0.6098 | 0.00659 | -0.0507 | -92.5341
-7 | -0.5602 | 0.00639 | -0.0493 | -87.6682
-6.5 | -0.5086 | 0.00619 | -0.0482 | -82.1648
-6 | -0.4568 | 0.00602 | -0.0472 | -75.8804
-5.5 | -0.4047 | 0.00587 | -0.0462 | -68.9438
-5 | -0.3517 | 0.00573 | -0.0454 | -61.3787
-4.5 | -0.2979 | 0.00564 | -0.0447 | -52.8191
-4 | -0.2441 | 0.00559 | -0.0441 | -43.6673
-3.5 | -0.1912 | 0.00555 | -0.0432 | -34.4505
-3 | -0.1385 | 0.00557 | -0.0423 | -24.8654
-2.5 | -0.0852 | 0.00553 | -0.0416 | -15.4069
-2 | -0.0306 | 0.00552 | -0.0411 | -5.5435
-1.5 | 0.0246 | 0.00545 | -0.0407 | 4.5138
-1 | 0.0791 | 0.00543 | -0.0402 | 14.5672
-0.5 | 0.1334 | 0.00542 | -0.0397 | 24.6125
0 | 0.1886 | 0.00538 | -0.0393 | 35.0558
0.5 | 0.2421 | 0.00538 | -0.0386 | 45
1 | 0.2962 | 0.00538 | -0.038 | 55.0558
1.5 | 0.3479 | 0.00545 | -0.037 | 63.8349
2 | 0.3989 | 0.00554 | -0.0358 | 72.0036
2.5 | 0.4502 | 0.00564 | -0.0347 | 79.8227
3 | 0.5005 | 0.00571 | -0.0334 | 87.6532
3.5 | 0.5497 | 0.00583 | -0.0319 | 94.2882
4 | 0.5986 | 0.00595 | -0.0303 | 100.605
4.5 | 0.6465 | 0.00608 | -0.0286 | 106.3322
5 | 0.6948 | 0.00618 | -0.0269 | 112.4272
5.5 | 0.74 | 0.00632 | -0.0246 | 117.0886
6 | 0.7727 | 0.00642 | -0.0197 | 120.3583
6.5 | 0.8121 | 0.00658 | -0.0162 | 123.4195
7 | 0.8486 | 0.00675 | -0.0122 | 125.7185
7.5 | 0.8843 | 0.00702 | -0.0082 | 125.9687
8 | 0.9169 | 0.00732 | -0.0036 | 125.2596
8.5 | 0.9479 | 0.00765 | 0.0011 | 123.9085
9 | 0.979 | 0.00803 | 0.0057 | 121.9178
9.5 | 1.0095 | 0.00843 | 0.0102 | 119.7509
10 | 1.0444 | 0.00882 | 0.0137 | 118.4127
10.5 | 1.0779 | 0.0093 | 0.0174 | 115.9032
11 | 1.1097 | 0.00993 | 0.021 | 111.7523
11.5 | 1.1491 | 0.01047 | 0.0232 | 109.7517
12 | 1.1913 | 0.01127 | 0.0241 | 105.7054
12.5 | 1.3379 | 0.01254 | 0.0029 | 106.6906
13 | 1.3776 | 0.01382 | 0.0034 | 99.6816
13.5 | 1.4011 | 0.01599 | 0.0053 | 87.6235
14 | 1.4102 | 0.01748 | 0.0111 | 80.6751
14.5 | 1.4831 | 0.01922 | 0.0041 | 77.1644
15 | 1.5256 | 0.02101 | 0.0029 | 72.613
15.5 | 1.5503 | 0.02295 | 0.0048 | 67.5512
16 | 1.5719 | 0.02517 | 0.0068 | 62.4513
16.5 | 1.5946 | 0.02743 | 0.0084 | 58.1334
17 | 1.6118 | 0.0302 | 0.01 | 53.3709
17.5 | 1.6298 | 0.033 | 0.0114 | 49.3879
18 | 1.6455 | 0.0361 | 0.0125 | 45.5817
18.5 | 1.6568 | 0.03964 | 0.0136 | 41.7962
19 | 1.6682 | 0.04329 | 0.0145 | 38.5355
19.5 | 1.6789 | 0.04713 | 0.015 | 35.6227
20 | 1.6835 | 0.05157 | 0.0155 | 32.6449

## 141. Re 18M Mach 0.25 (1)
BIGFOIL.COM POLAR EXPORT
raf69
RAF 69 |  |  |  | Cl Max: | 1.995 | at alpha= | 17 | deg
JavaFoil+Calcfoil stall+Eppler ext transition |  |  |  | L/D Max: | 152.839 | at alpha= | 10 | deg
Re: | 18000000 |  |  | Cd Min: | 0.00521 | at alpha= | 0.5 | deg
Mach: | 0.25 |  |  | Cl=0 at alpha= | -1.8461 | deg
|  |  |  | @ Cl=0.1, Cd= | 0.00534
|  |  |  | @ Cl=0.4, Cd= | 0.0060625
|  |  |  | @ Cl=0.6, Cd= | 0.0057938
alpha (deg) | Cl | Cd | Cm | Cl/Cd
-20 | -1.534 | 0.07039 | 0.008 | -21.792
-19.5 | -1.575 | 0.05157 | 0.007 | -30.532
-19 | -1.594 | 0.04327 | 0.006 | -36.834
-18.5 | -1.584 | 0.03957 | 0.005 | -40.025
-18 | -1.566 | 0.03764 | 0.004 | -41.601
-17.5 | -1.555 | 0.03264 | 0.003 | -47.647
-17 | -1.535 | 0.02976 | 0.002 | -51.603
-16.5 | -1.517 | 0.02653 | 0.001 | -57.185
-16 | -1.49 | 0.02457 | 0 | -60.645
-15.5 | -1.462 | 0.02245 | -0.002 | -65.12
-15 | -1.432 | 0.02056 | -0.003 | -69.627
-14.5 | -1.399 | 0.019 | -0.004 | -73.602
-14 | -1.361 | 0.01751 | -0.005 | -77.737
-13.5 | -1.322 | 0.01635 | -0.007 | -80.883
-13 | -1.282 | 0.01509 | -0.008 | -84.967
-12.5 | -1.245 | 0.01375 | -0.009 | -90.523
-12 | -1.203 | 0.0125 | -0.011 | -96.281
-11.5 | -1.16 | 0.01154 | -0.012 | -100.527
-11 | -1.109 | 0.00951 | -0.014 | -116.671
-10.5 | -1.056 | 0.00906 | -0.015 | -116.526
-10 | -1.001 | 0.00874 | -0.016 | -114.49
-9.5 | -0.945 | 0.00821 | -0.018 | -115.083
-9 | -0.888 | 0.00791 | -0.019 | -112.263
-8.5 | -0.83 | 0.00763 | -0.02 | -108.802
-8 | -0.771 | 0.00734 | -0.022 | -104.983
-7.5 | -0.711 | 0.00708 | -0.023 | -100.42
-7 | -0.65 | 0.00709 | -0.025 | -91.786
-6.5 | -0.589 | 0.0064 | -0.026 | -92.101
-6 | -0.527 | 0.00645 | -0.028 | -81.739
-5.5 | -0.465 | 0.00637 | -0.029 | -73.048
-5 | -0.402 | 0.00579 | -0.03 | -69.534
-4.5 | -0.339 | 0.00567 | -0.032 | -59.861
-4 | -0.276 | 0.00558 | -0.033 | -49.366
-3.5 | -0.212 | 0.0054 | -0.035 | -39.194
-3 | -0.148 | 0.00535 | -0.036 | -27.659
-2.5 | -0.084 | 0.00576 | -0.038 | -14.567
-2 | -0.02 | 0.0053 | -0.039 | -3.717
-1.5 | 0.045 | 0.00534 | -0.04 | 8.338
-1 | 0.109 | 0.00534 | -0.042 | 20.406
-0.5 | 0.173 | 0.00596 | -0.043 | 29.057
0 | 0.241 | 0.0056 | -0.045 | 42.949
0.5 | 0.306 | 0.00521 | -0.046 | 58.634
1 | 0.371 | 0.006 | -0.048 | 61.756
1.5 | 0.436 | 0.00614 | -0.049 | 70.981
2 | 0.5 | 0.00619 | -0.051 | 80.856
2.5 | 0.565 | 0.00567 | -0.052 | 99.678
3 | 0.63 | 0.0059 | -0.053 | 106.834
3.5 | 0.694 | 0.00701 | -0.055 | 99.025
4 | 0.759 | 0.00627 | -0.056 | 121.003
4.5 | 0.823 | 0.00741 | -0.058 | 111.071
5 | 0.886 | 0.00654 | -0.059 | 135.472
5.5 | 0.95 | 0.00675 | -0.06 | 140.656
6 | 1.013 | 0.00708 | -0.062 | 143.074
6.5 | 1.076 | 0.00728 | -0.063 | 147.672
7 | 1.138 | 0.00891 | -0.064 | 127.69
7.5 | 1.199 | 0.00928 | -0.066 | 129.193
8 | 1.26 | 0.00974 | -0.067 | 129.351
8.5 | 1.321 | 0.00867 | -0.068 | 152.308
9 | 1.38 | 0.00925 | -0.07 | 149.144
9.5 | 1.438 | 0.00946 | -0.071 | 152.072
10 | 1.495 | 0.00978 | -0.072 | 152.839
10.5 | 1.551 | 0.01231 | -0.074 | 125.92
11 | 1.605 | 0.01317 | -0.075 | 121.823
11.5 | 1.658 | 0.01382 | -0.076 | 120.002
12 | 1.671 | 0.01527 | -0.076 | 109.43
12.5 | 1.712 | 0.01645 | -0.077 | 104.071
13 | 1.752 | 0.01767 | -0.077 | 99.171
13.5 | 1.791 | 0.01868 | -0.078 | 95.877
14 | 1.827 | 0.01995 | -0.079 | 91.577
14.5 | 1.864 | 0.02154 | -0.08 | 86.495
15 | 1.898 | 0.02282 | -0.081 | 83.164
15.5 | 1.929 | 0.02423 | -0.082 | 79.635
16 | 1.956 | 0.0264 | -0.082 | 74.113
16.5 | 1.985 | 0.0281 | -0.083 | 70.656
17 | 1.995 | 0.02996 | -0.084 | 66.594
17.5 | 1.991 | 0.03418 | -0.085 | 58.268
18 | 1.985 | 0.03839 | -0.085 | 51.71
18.5 | 1.973 | 0.0427 | -0.086 | 46.204
19 | 1.955 | 0.04719 | -0.086 | 41.421
19.5 | 1.931 | 0.05255 | -0.086 | 36.745
20 | 1.904 | 0.05733 | -0.087 | 33.206

## 142. Re 18M Mach 0.25 (2)
BIGFOIL.COM POLAR EXPORT
raf69
RAF 69 |  |  |  | Cl Max: | 1.6265 | at alpha= | 19.5 | deg
XFOIL ncrit=9 |  |  |  | L/D Max: | 122.264 | at alpha= | 7 | deg
Re: | 18000000 |  |  | Cd Min: | 0.06781 | at alpha= | 20 | deg
Mach: | 0.25 |  |  | Cl=0 at alpha= | -1.7184 | deg
|  |  |  | @ Cl=0.1, Cd= | 0.00549
|  |  |  | @ Cl=0.4, Cd= | 0.0055687
|  |  |  | @ Cl=0.6, Cd= | 0.0059933
alpha (deg) | Cl | Cd | Cm | Cl/Cd
-20 | -1.5281 | 0.04886 | -0.0854 | -31.2751
-19.5 | -1.5454 | 0.04198 | -0.0867 | -36.8128
-19 | -1.5447 | 0.03693 | -0.087 | -41.8278
-18.5 | -1.5295 | 0.03206 | -0.0893 | -47.7074
-18 | -1.498 | 0.02803 | -0.0925 | -53.4427
-17.5 | -1.4987 | 0.02458 | -0.089 | -60.9723
-17 | -1.4611 | 0.02192 | -0.0905 | -66.656
-16.5 | -1.4316 | 0.01958 | -0.09 | -73.1154
-16 | -1.4003 | 0.01747 | -0.0892 | -80.1546
-15.5 | -1.362 | 0.01574 | -0.0886 | -86.5311
-15 | -1.3146 | 0.01428 | -0.0891 | -92.0588
-14.5 | -1.1677 | 0.01285 | -0.1077 | -90.8716
-14 | -1.1221 | 0.01189 | -0.1068 | -94.3734
-13.5 | -1.0869 | 0.0111 | -0.1035 | -97.9189
-13 | -1.0524 | 0.01047 | -0.0997 | -100.5158
-12.5 | -1.0229 | 0.00985 | -0.0948 | -103.8477
-12 | -0.987 | 0.00945 | -0.0905 | -104.4444
-11.5 | -0.9529 | 0.00905 | -0.0858 | -105.2928
-11 | -0.9167 | 0.00869 | -0.0814 | -105.4891
-10.5 | -0.8779 | 0.00837 | -0.0773 | -104.8865
-10 | -0.8421 | 0.00805 | -0.0725 | -104.6087
-9.5 | -0.805 | 0.00776 | -0.0679 | -103.7371
-9 | -0.7676 | 0.00759 | -0.0632 | -101.1331
-8.5 | -0.7219 | 0.00729 | -0.0603 | -99.0261
-8 | -0.6747 | 0.00703 | -0.0577 | -95.9744
-7.5 | -0.626 | 0.00673 | -0.0555 | -93.0163
-7 | -0.5757 | 0.00651 | -0.0535 | -88.4332
-6.5 | -0.5232 | 0.00629 | -0.0519 | -83.1797
-6 | -0.4701 | 0.00611 | -0.0505 | -76.9394
-5.5 | -0.417 | 0.00595 | -0.0491 | -70.084
-5 | -0.3624 | 0.0058 | -0.0481 | -62.4828
-4.5 | -0.3066 | 0.00572 | -0.0472 | -53.6014
-4 | -0.2517 | 0.00566 | -0.0462 | -44.47
-3.5 | -0.1971 | 0.0056 | -0.0452 | -35.1964
-3 | -0.1427 | 0.00562 | -0.0442 | -25.3915
-2.5 | -0.0878 | 0.00558 | -0.0432 | -15.7348
-2 | -0.0321 | 0.00557 | -0.0425 | -5.763
-1.5 | 0.0249 | 0.00551 | -0.042 | 4.5191
-1 | 0.0815 | 0.00549 | -0.0414 | 14.8452
-0.5 | 0.1373 | 0.00549 | -0.0407 | 25.0091
0 | 0.194 | 0.00544 | -0.0401 | 35.6618
0.5 | 0.249 | 0.00544 | -0.0393 | 45.7721
1 | 0.3042 | 0.00545 | -0.0385 | 55.8165
1.5 | 0.3584 | 0.00548 | -0.0375 | 65.4015
2 | 0.41 | 0.00559 | -0.0359 | 73.3453
2.5 | 0.4613 | 0.0057 | -0.0344 | 80.9298
3 | 0.5119 | 0.00577 | -0.0326 | 88.7175
3.5 | 0.5613 | 0.00589 | -0.0307 | 95.2971
4 | 0.61 | 0.00602 | -0.0286 | 101.3289
4.5 | 0.657 | 0.00617 | -0.0261 | 106.483
5 | 0.6975 | 0.00624 | -0.0222 | 111.7788
5.5 | 0.7364 | 0.00637 | -0.018 | 115.6044
6 | 0.7747 | 0.00658 | -0.0138 | 117.7356
6.5 | 0.8152 | 0.00679 | -0.01 | 120.0589
7 | 0.8534 | 0.00698 | -0.0059 | 122.2636
7.5 | 0.8884 | 0.00729 | -0.0013 | 121.8656
8 | 0.9218 | 0.00765 | 0.0035 | 120.4967
8.5 | 0.9535 | 0.00803 | 0.0085 | 118.7422
9 | 0.9848 | 0.0085 | 0.0134 | 115.8588
9.5 | 1.0152 | 0.00903 | 0.0182 | 112.4252
10 | 1.0531 | 0.00951 | 0.0216 | 110.7361
10.5 | 1.0912 | 0.01012 | 0.0247 | 107.8261
11 | 1.1307 | 0.01092 | 0.0271 | 103.544
11.5 | 1.1965 | 0.01179 | 0.024 | 101.4843
12 | 1.3299 | 0.01301 | 0.007 | 102.2214
12.5 | 1.3675 | 0.01446 | 0.0085 | 94.5712
13 | 1.3964 | 0.0164 | 0.0105 | 85.1463
13.5 | 1.4142 | 0.01922 | 0.0128 | 73.5796
14 | 1.4239 | 0.02123 | 0.0182 | 67.0702
15 | 1.5249 | 0.02619 | 0.0121 | 58.2245
16 | 1.5651 | 0.03183 | 0.0159 | 49.1706
16.5 | 1.5812 | 0.0351 | 0.0175 | 45.0484
17 | 1.5964 | 0.03858 | 0.0189 | 41.379
17.5 | 1.6094 | 0.04232 | 0.0201 | 38.0293
18 | 1.6153 | 0.04682 | 0.0211 | 34.5002
18.5 | 1.6205 | 0.05152 | 0.0218 | 31.4538
19 | 1.6247 | 0.05644 | 0.0222 | 28.7863
19.5 | 1.6265 | 0.06168 | 0.0222 | 26.37
20 | 1.6209 | 0.06781 | 0.0219 | 23.9036

## 143. Re 18M Mach 0.50 (1)
BIGFOIL.COM POLAR EXPORT
raf69
RAF 69 |  |  |  | Cl Max: | 1.662 | at alpha= | 12 | deg
JavaFoil+Calcfoil stall+Eppler ext transition |  |  |  | L/D Max: | 141.154 | at alpha= | 5.5 | deg
Re: | 18000000 |  |  | Cd Min: | 0.00539 | at alpha= | 0.5 | deg
Mach: | 0.5 |  |  | Cl=0 at alpha= | -1.8472 | deg
|  |  |  | @ Cl=0.1, Cd= | 0.0054418
|  |  |  | @ Cl=0.4, Cd= | 0.0062225
|  |  |  | @ Cl=0.6, Cd= | 0.0062757
alpha (deg) | Cl | Cd | Cm | Cl/Cd
-16.5 | -0.86 | 0.14548 | 0.001 | -5.911
-16 | -0.828 | 0.14183 | 0 | -5.841
-15.5 | -0.813 | 0.11729 | -0.001 | -6.929
-15 | -0.799 | 0.08942 | -0.003 | -8.939
-14.5 | -0.778 | 0.07742 | -0.004 | -10.046
-14 | -0.753 | 0.06785 | -0.005 | -11.106
-13.5 | -0.728 | 0.06117 | -0.006 | -11.904
-13 | -0.812 | 0.04667 | -0.008 | -17.393
-12.5 | -1.066 | 0.03087 | -0.01 | -34.535
-12 | -1.11 | 0.0255 | -0.011 | -43.528
-11.5 | -1.118 | 0.02175 | -0.013 | -51.393
-11 | -1.106 | 0.01803 | -0.015 | -61.308
-10.5 | -1.075 | 0.01672 | -0.016 | -64.276
-10 | -1.037 | 0.01572 | -0.018 | -65.997
-9.5 | -0.994 | 0.01408 | -0.019 | -70.63
-9 | -0.949 | 0.01264 | -0.021 | -75.03
-8.5 | -0.902 | 0.01104 | -0.023 | -81.673
-8 | -0.845 | 0.00857 | -0.024 | -98.565
-7.5 | -0.783 | 0.00807 | -0.026 | -96.933
-7 | -0.718 | 0.00762 | -0.028 | -94.215
-6.5 | -0.652 | 0.00729 | -0.029 | -89.406
-6 | -0.585 | 0.00679 | -0.031 | -86.135
-5.5 | -0.517 | 0.00694 | -0.032 | -74.485
-5 | -0.448 | 0.0061 | -0.034 | -73.375
-4.5 | -0.378 | 0.00585 | -0.036 | -64.525
-4 | -0.307 | 0.00575 | -0.037 | -53.413
-3.5 | -0.236 | 0.00567 | -0.039 | -41.621
-3 | -0.165 | 0.00553 | -0.04 | -29.799
-2.5 | -0.093 | 0.00611 | -0.042 | -15.31
-2 | -0.022 | 0.00542 | -0.044 | -4.053
-1.5 | 0.05 | 0.00547 | -0.045 | 9.087
-1 | 0.121 | 0.00543 | -0.047 | 22.382
-0.5 | 0.193 | 0.00627 | -0.048 | 30.812
0 | 0.269 | 0.00583 | -0.05 | 46.097
0.5 | 0.341 | 0.00539 | -0.052 | 63.325
1 | 0.414 | 0.00642 | -0.053 | 64.445
1.5 | 0.486 | 0.0066 | -0.055 | 73.704
2 | 0.559 | 0.00668 | -0.056 | 83.605
2.5 | 0.631 | 0.00597 | -0.058 | 105.71
3 | 0.703 | 0.00631 | -0.06 | 111.399
3.5 | 0.774 | 0.00784 | -0.061 | 98.719
4 | 0.846 | 0.00677 | -0.063 | 124.826
4.5 | 0.916 | 0.00844 | -0.064 | 108.618
5 | 0.987 | 0.00725 | -0.066 | 136.157
5.5 | 1.057 | 0.00749 | -0.067 | 141.154
6 | 1.126 | 0.00962 | -0.069 | 117.11
6.5 | 1.194 | 0.01028 | -0.07 | 116.153
7 | 1.261 | 0.01101 | -0.072 | 114.529
7.5 | 1.326 | 0.0117 | -0.073 | 113.358
8 | 1.39 | 0.01243 | -0.075 | 111.889
8.5 | 1.42 | 0.01401 | -0.075 | 101.376
9 | 1.471 | 0.01535 | -0.076 | 95.798
9.5 | 1.521 | 0.01605 | -0.077 | 94.758
10 | 1.562 | 0.01788 | -0.078 | 87.364
10.5 | 1.596 | 0.02018 | -0.079 | 79.061
11 | 1.627 | 0.02221 | -0.08 | 73.259
11.5 | 1.651 | 0.02448 | -0.081 | 67.455
12 | 1.662 | 0.02734 | -0.081 | 60.811
12.5 | 1.659 | 0.03046 | -0.082 | 54.448
13 | 1.63 | 0.03411 | -0.083 | 47.778
13.5 | 1.554 | 0.04005 | -0.083 | 38.811
14 | 1.315 | 0.04818 | -0.083 | 27.301
14.5 | 1.059 | 0.06193 | -0.082 | 17.1
15 | 1.046 | 0.09643 | -0.076 | 10.849
15.5 | 1.025 | 0.15063 | -0.063 | 6.805
16 | 1.06 | 0.15235 | -0.067 | 6.959
16.5 | 1.096 | 0.15333 | -0.07 | 7.149
17 | 1.129 | 0.15932 | -0.072 | 7.085

## 144. Re 18M Mach 0.50 (2)
BIGFOIL.COM POLAR EXPORT
raf69
RAF 69 |  |  |  | Cl Max: | 1.4543 | at alpha= | 15 | deg
XFOIL ncrit=9 |  |  |  | L/D Max: | 101.487 | at alpha= | 5.5 | deg
Re: | 18000000 |  |  | Cd Min: | 0.13465 | at alpha= | 20 | deg
Mach: | 0.5 |  |  | Cl=0 at alpha= | -1.6989 | deg
|  |  |  | @ Cl=0.1, Cd= | 0.0057463
|  |  |  | @ Cl=0.4, Cd= | 0.0057342
|  |  |  | @ Cl=0.6, Cd= | 0.0064045
alpha (deg) | Cl | Cd | Cm | Cl/Cd
-17.5 | -1.2455 | 0.07185 | -0.1213 | -17.3347
-17 | -1.3157 | 0.06282 | -0.1218 | -20.944
-16.5 | -1.3607 | 0.05314 | -0.1266 | -25.6059
-16 | -1.3885 | 0.0449 | -0.1296 | -30.9243
-15.5 | -1.4029 | 0.0378 | -0.131 | -37.1138
-15 | -1.3981 | 0.03207 | -0.1311 | -43.5953
-14.5 | -1.379 | 0.02745 | -0.1302 | -50.2368
-14 | -1.3468 | 0.02376 | -0.1287 | -56.6835
-13.5 | -1.3058 | 0.02061 | -0.1273 | -63.3576
-12.5 | -1.1268 | 0.01579 | -0.1355 | -71.3616
-12 | -1.0523 | 0.01405 | -0.1365 | -74.8968
-11.5 | -0.9938 | 0.01283 | -0.1341 | -77.4591
-11 | -0.9485 | 0.01166 | -0.1296 | -81.3465
-10.5 | -0.9024 | 0.01079 | -0.1247 | -83.633
-10 | -0.8593 | 0.01 | -0.1191 | -85.93
-9.5 | -0.8172 | 0.00938 | -0.113 | -87.1215
-9 | -0.7734 | 0.00882 | -0.1071 | -87.6871
-8.5 | -0.7301 | 0.00839 | -0.1009 | -87.0203
-8 | -0.6881 | 0.00792 | -0.0945 | -86.8813
-7.5 | -0.6488 | 0.00749 | -0.0876 | -86.6222
-7 | -0.6089 | 0.00708 | -0.0808 | -86.0028
-6.5 | -0.5713 | 0.00688 | -0.0734 | -83.0378
-6 | -0.5174 | 0.00662 | -0.0692 | -78.1571
-5.5 | -0.461 | 0.0064 | -0.0656 | -72.0312
-5 | -0.4035 | 0.00622 | -0.0624 | -64.8714
-4.5 | -0.3443 | 0.00609 | -0.0595 | -56.5353
-4 | -0.284 | 0.00599 | -0.057 | -47.4124
-3.5 | -0.2227 | 0.00592 | -0.0548 | -37.6182
-3 | -0.1612 | 0.00586 | -0.0528 | -27.5085
-2.5 | -0.0998 | 0.00582 | -0.0508 | -17.1478
-2 | -0.0377 | 0.00581 | -0.049 | -6.4888
-1.5 | 0.0249 | 0.00581 | -0.0474 | 4.2857
-1 | 0.0886 | 0.00575 | -0.0461 | 15.4087
-0.5 | 0.1509 | 0.00573 | -0.0445 | 26.3351
0 | 0.2125 | 0.00571 | -0.0428 | 37.2154
0.5 | 0.2742 | 0.00569 | -0.0411 | 48.1898
1 | 0.3327 | 0.0057 | -0.0388 | 58.3684
1.5 | 0.3919 | 0.00573 | -0.0366 | 68.3944
2 | 0.4494 | 0.00576 | -0.034 | 78.0208
2.5 | 0.4972 | 0.00586 | -0.0295 | 84.8464
3 | 0.5278 | 0.00602 | -0.0216 | 87.6744
3.5 | 0.5695 | 0.00623 | -0.0159 | 91.4125
4 | 0.6132 | 0.00648 | -0.0107 | 94.6296
4.5 | 0.6555 | 0.00677 | -0.0052 | 96.8242
5 | 0.7006 | 0.00702 | -0.0003 | 99.8006
5.5 | 0.7439 | 0.00733 | 0.0049 | 101.487
6 | 0.7844 | 0.00773 | 0.0105 | 101.4748
6.5 | 0.8266 | 0.00816 | 0.0158 | 101.299
7 | 0.8672 | 0.00867 | 0.0211 | 100.0231
7.5 | 0.9048 | 0.00937 | 0.0267 | 96.5635
8 | 0.944 | 0.01016 | 0.0318 | 92.9134
8.5 | 0.9833 | 0.01119 | 0.0364 | 87.8731
9 | 1.0313 | 0.0124 | 0.039 | 83.1694
9.5 | 1.1297 | 0.01378 | 0.0323 | 81.9811
10 | 1.2453 | 0.01541 | 0.0226 | 80.8112
10.5 | 1.2969 | 0.01719 | 0.0241 | 75.445
11 | 1.3444 | 0.01902 | 0.0264 | 70.6835
11.5 | 1.3862 | 0.02126 | 0.0289 | 65.2023
12 | 1.4238 | 0.02377 | 0.0316 | 59.899
13.5 | 1.4047 | 0.04002 | 0.0403 | 35.1
15 | 1.4543 | 0.05643 | 0.0391 | 25.7718
15.5 | 1.4543 | 0.06246 | 0.0399 | 23.2837
16 | 1.4515 | 0.06885 | 0.0401 | 21.0821
16.5 | 1.4451 | 0.07571 | 0.0399 | 19.0873
17 | 1.434 | 0.08319 | 0.0389 | 17.2376
17.5 | 1.4245 | 0.09072 | 0.0375 | 15.7022
18 | 1.4109 | 0.09883 | 0.0355 | 14.276
18.5 | 1.3928 | 0.10759 | 0.0326 | 12.9454
19 | 1.3771 | 0.11638 | 0.0294 | 11.8328
19.5 | 1.3625 | 0.12529 | 0.0256 | 10.8748
20 | 1.3454 | 0.13465 | 0.021 | 9.9918

## 145. Re 20M Mach 0.00 (1)
BIGFOIL.COM POLAR EXPORT
raf69
RAF 69 |  |  |  | Cl Max: | 2.063 | at alpha= | 19.5 | deg
JavaFoil+Calcfoil stall+Eppler ext transition |  |  |  | L/D Max: | 159.416 | at alpha= | 9 | deg
Re: | 20000000 |  |  | Cd Min: | 0.00528 | at alpha= | -0.5 | deg
Mach: | 0 |  |  | Cl=0 at alpha= | -1.8468 | deg
|  |  |  | @ Cl=0.1, Cd= | 0.0058448
|  |  |  | @ Cl=0.4, Cd= | 0.0058476
|  |  |  | @ Cl=0.6, Cd= | 0.0058132
alpha (deg) | Cl | Cd | Cm | Cl/Cd
-20 | -1.678 | 0.04637 | 0.008 | -36.182
-19.5 | -1.688 | 0.03611 | 0.007 | -46.742
-19 | -1.684 | 0.03093 | 0.006 | -54.456
-18.5 | -1.662 | 0.02834 | 0.005 | -58.643
-18 | -1.635 | 0.02621 | 0.004 | -62.381
-17.5 | -1.606 | 0.02451 | 0.003 | -65.521
-17 | -1.573 | 0.02348 | 0.002 | -67.014
-16.5 | -1.547 | 0.02058 | 0.001 | -75.175
-16 | -1.512 | 0.01914 | 0 | -79.035
-15.5 | -1.476 | 0.01775 | -0.002 | -83.184
-15 | -1.438 | 0.01683 | -0.003 | -85.485
-14.5 | -1.399 | 0.01569 | -0.004 | -89.158
-14 | -1.364 | 0.01389 | -0.005 | -98.222
-13.5 | -1.323 | 0.013 | -0.007 | -101.804
-13 | -1.281 | 0.0123 | -0.008 | -104.183
-12.5 | -1.238 | 0.00974 | -0.009 | -127.209
-12 | -1.188 | 0.00955 | -0.01 | -124.357
-11.5 | -1.137 | 0.0089 | -0.012 | -127.667
-11 | -1.084 | 0.00865 | -0.013 | -125.272
-10.5 | -1.031 | 0.00826 | -0.014 | -124.734
-10 | -0.976 | 0.008 | -0.016 | -121.978
-9.5 | -0.92 | 0.00774 | -0.017 | -118.848
-9 | -0.864 | 0.00748 | -0.018 | -115.483
-8.5 | -0.807 | 0.00743 | -0.02 | -108.551
-8 | -0.749 | 0.00721 | -0.021 | -103.878
-7.5 | -0.69 | 0.00679 | -0.023 | -101.715
-7 | -0.631 | 0.00658 | -0.024 | -95.973
-6.5 | -0.572 | 0.00652 | -0.025 | -87.66
-6 | -0.511 | 0.00641 | -0.027 | -79.787
-5.5 | -0.451 | 0.00583 | -0.028 | -77.292
-5 | -0.39 | 0.00561 | -0.029 | -69.465
-4.5 | -0.329 | 0.00551 | -0.031 | -59.656
-4 | -0.267 | 0.00583 | -0.032 | -45.828
-3.5 | -0.205 | 0.00536 | -0.034 | -38.273
-3 | -0.143 | 0.00533 | -0.035 | -26.896
-2.5 | -0.081 | 0.00571 | -0.036 | -14.219
-2 | -0.019 | 0.00532 | -0.038 | -3.583
-1.5 | 0.043 | 0.00533 | -0.039 | 8.108
-1 | 0.105 | 0.00589 | -0.041 | 17.915
-0.5 | 0.168 | 0.00528 | -0.042 | 31.755
0 | 0.233 | 0.00552 | -0.043 | 42.194
0.5 | 0.296 | 0.00614 | -0.045 | 48.186
1 | 0.359 | 0.00575 | -0.046 | 62.408
1.5 | 0.422 | 0.0059 | -0.048 | 71.498
2 | 0.485 | 0.00537 | -0.049 | 90.312
2.5 | 0.548 | 0.00557 | -0.05 | 98.253
3 | 0.61 | 0.00586 | -0.052 | 104.161
3.5 | 0.673 | 0.00681 | -0.053 | 98.732
4 | 0.735 | 0.00702 | -0.054 | 104.696
4.5 | 0.797 | 0.00627 | -0.056 | 127.134
5 | 0.859 | 0.00637 | -0.057 | 134.884
5.5 | 0.921 | 0.00656 | -0.058 | 140.286
6 | 0.982 | 0.00672 | -0.06 | 146.083
6.5 | 1.043 | 0.00813 | -0.061 | 128.282
7 | 1.103 | 0.00851 | -0.062 | 129.681
7.5 | 1.164 | 0.00883 | -0.064 | 131.734
8 | 1.223 | 0.0092 | -0.065 | 132.91
8.5 | 1.282 | 0.00964 | -0.066 | 133.017
9 | 1.341 | 0.00841 | -0.068 | 159.416
9.5 | 1.398 | 0.01039 | -0.069 | 134.536
10 | 1.454 | 0.0107 | -0.07 | 135.95
10.5 | 1.51 | 0.01142 | -0.071 | 132.166
11 | 1.564 | 0.0103 | -0.073 | 151.834
11.5 | 1.618 | 0.01255 | -0.074 | 128.874
12 | 1.67 | 0.01282 | -0.075 | 130.283
12.5 | 1.721 | 0.01363 | -0.076 | 126.312
13 | 1.734 | 0.01503 | -0.076 | 115.376
13.5 | 1.777 | 0.0158 | -0.077 | 112.5
14 | 1.819 | 0.01667 | -0.078 | 109.126
14.5 | 1.857 | 0.01771 | -0.078 | 104.841
15 | 1.894 | 0.0188 | -0.079 | 100.715
15.5 | 1.928 | 0.02019 | -0.08 | 95.492
16 | 1.964 | 0.02172 | -0.081 | 90.391
16.5 | 1.997 | 0.02302 | -0.082 | 86.753
17 | 2.019 | 0.02432 | -0.083 | 83.005
17.5 | 2.032 | 0.02741 | -0.083 | 74.145
18 | 2.044 | 0.03007 | -0.084 | 67.977
18.5 | 2.056 | 0.03293 | -0.084 | 62.435
19 | 2.061 | 0.03589 | -0.085 | 57.419
19.5 | 2.063 | 0.03922 | -0.085 | 52.601
20 | 2.061 | 0.04243 | -0.086 | 48.584

## 146. Re 20M Mach 0.00 (2)
BIGFOIL.COM POLAR EXPORT
raf69
RAF 69 |  |  |  | Cl Max: | 1.7034 | at alpha= | 20 | deg
XFOIL ncrit=9 |  |  |  | L/D Max: | 128.452 | at alpha= | 7.5 | deg
Re: | 20000000 |  |  | Cd Min: | 0.04787 | at alpha= | 20 | deg
Mach: | 0 |  |  | Cl=0 at alpha= | -1.7178 | deg
|  |  |  | @ Cl=0.1, Cd= | 0.00538
|  |  |  | @ Cl=0.4, Cd= | 0.0055233
|  |  |  | @ Cl=0.6, Cd= | 0.0058863
alpha (deg) | Cl | Cd | Cm | Cl/Cd
-20 | -1.6219 | 0.0289 | -0.0746 | -56.1211
-19.5 | -1.61 | 0.02588 | -0.0736 | -62.2102
-19 | -1.5732 | 0.02328 | -0.0762 | -67.5773
-18.5 | -1.5321 | 0.02075 | -0.0795 | -73.8361
-18 | -1.5218 | 0.01894 | -0.0752 | -80.3485
-17.5 | -1.4851 | 0.01736 | -0.0758 | -85.5472
-17 | -1.4505 | 0.0159 | -0.0755 | -91.2264
-16.5 | -1.4103 | 0.01468 | -0.0757 | -96.0695
-16 | -1.3663 | 0.01355 | -0.0763 | -100.8339
-15.5 | -1.2176 | 0.01231 | -0.0974 | -98.9115
-15 | -1.1744 | 0.01149 | -0.0971 | -102.2106
-14.5 | -1.1426 | 0.01084 | -0.094 | -105.4059
-14 | -1.1116 | 0.0103 | -0.0904 | -107.9223
-13.5 | -1.0825 | 0.0098 | -0.0863 | -110.4592
-13 | -1.0499 | 0.00942 | -0.0825 | -111.4544
-12.5 | -1.0206 | 0.009 | -0.0779 | -113.4
-12 | -0.9861 | 0.00872 | -0.074 | -113.0849
-11.5 | -0.9504 | 0.00841 | -0.0703 | -113.0083
-11 | -0.9161 | 0.00812 | -0.0662 | -112.8202
-10.5 | -0.8822 | 0.00792 | -0.0618 | -111.3889
-10 | -0.8434 | 0.0077 | -0.0584 | -109.5325
-9.5 | -0.7988 | 0.00746 | -0.0563 | -107.0777
-9 | -0.7514 | 0.00725 | -0.0546 | -103.6414
-8.5 | -0.7056 | 0.00698 | -0.0526 | -101.0888
-8 | -0.6577 | 0.00672 | -0.051 | -97.872
-7.5 | -0.6091 | 0.0065 | -0.0495 | -93.7077
-7 | -0.5585 | 0.00628 | -0.0483 | -88.9331
-6.5 | -0.508 | 0.00611 | -0.0472 | -83.1424
-6 | -0.4558 | 0.00593 | -0.0463 | -76.8634
-5.5 | -0.4038 | 0.00578 | -0.0454 | -69.8616
-5 | -0.3514 | 0.00568 | -0.0446 | -61.8662
-4.5 | -0.2976 | 0.00563 | -0.044 | -52.8597
-4 | -0.2447 | 0.00556 | -0.0433 | -44.0108
-3.5 | -0.1917 | 0.00552 | -0.0426 | -34.7283
-3 | -0.1384 | 0.00554 | -0.0419 | -24.9819
-2.5 | -0.0848 | 0.00549 | -0.0413 | -15.4463
-2 | -0.0307 | 0.00544 | -0.0408 | -5.6434
-1.5 | 0.0237 | 0.00542 | -0.0403 | 4.3727
-1 | 0.0794 | 0.00538 | -0.0401 | 14.7584
-0.5 | 0.1335 | 0.00538 | -0.0396 | 24.8141
0 | 0.1875 | 0.00536 | -0.0391 | 34.9813
0.5 | 0.2422 | 0.00533 | -0.0387 | 45.4409
1 | 0.2952 | 0.00536 | -0.038 | 55.0746
1.5 | 0.347 | 0.00543 | -0.0371 | 63.9042
2 | 0.3979 | 0.00552 | -0.036 | 72.0833
2.5 | 0.4492 | 0.0056 | -0.035 | 80.2143
3 | 0.4999 | 0.00568 | -0.0338 | 88.0106
3.5 | 0.5492 | 0.00578 | -0.0324 | 95.0173
4 | 0.5978 | 0.00588 | -0.0309 | 101.6667
4.5 | 0.6466 | 0.00602 | -0.0294 | 107.4086
5 | 0.6935 | 0.00617 | -0.0276 | 112.3987
5.5 | 0.74 | 0.00628 | -0.0256 | 117.8344
6 | 0.7789 | 0.00635 | -0.0221 | 122.6614
6.5 | 0.813 | 0.00651 | -0.0176 | 124.8848
7 | 0.8499 | 0.00671 | -0.0138 | 126.6617
7.5 | 0.8876 | 0.00691 | -0.0102 | 128.4515
8 | 0.919 | 0.00722 | -0.0055 | 127.2853
8.5 | 0.9521 | 0.00752 | -0.0012 | 126.609
9 | 0.9823 | 0.00791 | 0.0034 | 124.1846
9.5 | 1.0144 | 0.00822 | 0.0077 | 123.4063
10 | 1.0447 | 0.00866 | 0.012 | 120.6351
10.5 | 1.0786 | 0.00909 | 0.0155 | 118.6579
11 | 1.1135 | 0.00957 | 0.0187 | 116.3532
11.5 | 1.1465 | 0.01019 | 0.0219 | 112.5123
12 | 1.1805 | 0.01098 | 0.0245 | 107.5137
12.5 | 1.3338 | 0.01213 | 0.0017 | 109.9588
13 | 1.3704 | 0.01352 | 0.0025 | 101.3609
13.5 | 1.3968 | 0.01538 | 0.0044 | 90.8192
14 | 1.4398 | 0.01658 | 0.0037 | 86.8396
14.5 | 1.4559 | 0.01806 | 0.0084 | 80.6146
15.5 | 1.5564 | 0.02158 | 0.0025 | 72.1223
16 | 1.5813 | 0.02349 | 0.0043 | 67.318
16.5 | 1.6036 | 0.02563 | 0.006 | 62.5673
17 | 1.623 | 0.0281 | 0.0077 | 57.758
17.5 | 1.6433 | 0.03061 | 0.009 | 53.6851
18 | 1.6583 | 0.03359 | 0.0104 | 49.3689
18.5 | 1.6722 | 0.03679 | 0.0115 | 45.4526
19 | 1.6863 | 0.04005 | 0.0124 | 42.1049
19.5 | 1.6982 | 0.04361 | 0.0131 | 38.9406
20 | 1.7034 | 0.04787 | 0.0137 | 35.5839

## 147. Re 20M Mach 0.10 (1)
BIGFOIL.COM POLAR EXPORT
raf69
RAF 69 |  |  |  | Cl Max: | 2.049 | at alpha= | 19 | deg
JavaFoil+Calcfoil stall+Eppler ext transition |  |  |  | L/D Max: | 158.289 | at alpha= | 9 | deg
Re: | 20000000 |  |  | Cd Min: | 0.00524 | at alpha= | -3 | deg
Mach: | 0.1 |  |  | Cl=0 at alpha= | -1.8468 | deg
|  |  |  | @ Cl=0.1, Cd= | 0.0057705
|  |  |  | @ Cl=0.4, Cd= | 0.0058957
|  |  |  | @ Cl=0.6, Cd= | 0.0057849
alpha (deg) | Cl | Cd | Cm | Cl/Cd
-20 | -1.675 | 0.04402 | 0.008 | -38.043
-19.5 | -1.676 | 0.03811 | 0.007 | -43.983
-19 | -1.675 | 0.03226 | 0.006 | -51.912
-18.5 | -1.654 | 0.02966 | 0.005 | -55.75
-18 | -1.63 | 0.02717 | 0.004 | -60.001
-17.5 | -1.602 | 0.02531 | 0.003 | -63.3
-17 | -1.571 | 0.02422 | 0.002 | -64.867
-16.5 | -1.545 | 0.02117 | 0.001 | -72.976
-16 | -1.511 | 0.01967 | 0 | -76.841
-15.5 | -1.476 | 0.01823 | -0.002 | -80.985
-15 | -1.439 | 0.01724 | -0.003 | -83.441
-14.5 | -1.4 | 0.01613 | -0.004 | -86.801
-14 | -1.364 | 0.01446 | -0.005 | -94.332
-13.5 | -1.323 | 0.01346 | -0.007 | -98.336
-13 | -1.282 | 0.01267 | -0.008 | -101.21
-12.5 | -1.241 | 0.01165 | -0.009 | -106.464
-12 | -1.192 | 0.0096 | -0.011 | -124.235
-11.5 | -1.141 | 0.00898 | -0.012 | -127.034
-11 | -1.088 | 0.00865 | -0.013 | -125.794
-10.5 | -1.035 | 0.00851 | -0.015 | -121.641
-10 | -0.98 | 0.00809 | -0.016 | -121.144
-9.5 | -0.924 | 0.00783 | -0.017 | -118.031
-9 | -0.868 | 0.00757 | -0.019 | -114.697
-8.5 | -0.81 | 0.00754 | -0.02 | -107.538
-8 | -0.752 | 0.00728 | -0.021 | -103.395
-7.5 | -0.694 | 0.00677 | -0.023 | -102.431
-7 | -0.634 | 0.00656 | -0.024 | -96.746
-6.5 | -0.574 | 0.00662 | -0.025 | -86.825
-6 | -0.514 | 0.00637 | -0.027 | -80.716
-5.5 | -0.453 | 0.00581 | -0.028 | -78.059
-5 | -0.392 | 0.00568 | -0.03 | -68.962
-4.5 | -0.33 | 0.0055 | -0.031 | -60.023
-4 | -0.268 | 0.00577 | -0.032 | -46.536
-3.5 | -0.206 | 0.00536 | -0.034 | -38.507
-3 | -0.144 | 0.00524 | -0.035 | -27.496
-2.5 | -0.082 | 0.00571 | -0.037 | -14.295
-2 | -0.019 | 0.00525 | -0.038 | -3.65
-1.5 | 0.043 | 0.0053 | -0.039 | 8.19
-1 | 0.106 | 0.00582 | -0.041 | 18.205
-0.5 | 0.169 | 0.00529 | -0.042 | 31.888
0 | 0.234 | 0.00546 | -0.044 | 42.908
0.5 | 0.298 | 0.00618 | -0.045 | 48.142
1 | 0.361 | 0.00584 | -0.046 | 61.744
1.5 | 0.424 | 0.00593 | -0.048 | 71.522
2 | 0.487 | 0.00533 | -0.049 | 91.346
2.5 | 0.55 | 0.00565 | -0.051 | 97.438
3 | 0.613 | 0.00582 | -0.052 | 105.417
3.5 | 0.676 | 0.00683 | -0.053 | 99.006
4 | 0.739 | 0.007 | -0.055 | 105.538
4.5 | 0.801 | 0.00625 | -0.056 | 128.217
5 | 0.863 | 0.00637 | -0.057 | 135.404
5.5 | 0.925 | 0.00654 | -0.059 | 141.54
6 | 0.987 | 0.00672 | -0.06 | 146.935
6.5 | 1.048 | 0.00817 | -0.061 | 128.202
7 | 1.109 | 0.00858 | -0.063 | 129.232
7.5 | 1.169 | 0.00889 | -0.064 | 131.441
8 | 1.229 | 0.00928 | -0.065 | 132.445
8.5 | 1.288 | 0.00822 | -0.067 | 156.722
9 | 1.347 | 0.00851 | -0.068 | 158.289
9.5 | 1.404 | 0.01063 | -0.069 | 132.127
10 | 1.46 | 0.00926 | -0.071 | 157.77
10.5 | 1.516 | 0.01158 | -0.072 | 130.953
11 | 1.571 | 0.01042 | -0.073 | 150.727
11.5 | 1.624 | 0.01268 | -0.074 | 128.122
12 | 1.676 | 0.01319 | -0.075 | 127.129
12.5 | 1.727 | 0.01381 | -0.077 | 125.097
13 | 1.738 | 0.01534 | -0.076 | 113.286
13.5 | 1.781 | 0.01615 | -0.077 | 110.293
14 | 1.82 | 0.01705 | -0.078 | 106.741
14.5 | 1.86 | 0.01816 | -0.079 | 102.42
15 | 1.896 | 0.0193 | -0.08 | 98.233
15.5 | 1.93 | 0.02098 | -0.08 | 91.996
16 | 1.964 | 0.02233 | -0.081 | 87.968
16.5 | 1.997 | 0.0236 | -0.082 | 84.629
17 | 2.015 | 0.0257 | -0.083 | 78.394
17.5 | 2.029 | 0.02806 | -0.083 | 72.296
18 | 2.039 | 0.03107 | -0.084 | 65.637
18.5 | 2.046 | 0.03421 | -0.085 | 59.813
19 | 2.049 | 0.03737 | -0.085 | 54.825
19.5 | 2.048 | 0.04044 | -0.086 | 50.656
20 | 2.047 | 0.04421 | -0.086 | 46.296

## 148. Re 20M Mach 0.10 (2)
BIGFOIL.COM POLAR EXPORT
raf69
RAF 69 |  |  |  | Cl Max: | 1.6926 | at alpha= | 20 | deg
XFOIL ncrit=9 |  |  |  | L/D Max: | 127.687 | at alpha= | 7.5 | deg
Re: | 20000000 |  |  | Cd Min: | 0.05072 | at alpha= | 20 | deg
Mach: | 0.1 |  |  | Cl=0 at alpha= | -1.7175 | deg
|  |  |  | @ Cl=0.1, Cd= | 0.00539
|  |  |  | @ Cl=0.4, Cd= | 0.0055303
|  |  |  | @ Cl=0.6, Cd= | 0.0058993
alpha (deg) | Cl | Cd | Cm | Cl/Cd
-15.5 | -1.2475 | 0.01276 | -0.0945 | -97.7665
-15 | -1.1784 | 0.01177 | -0.0993 | -100.1189
-14.5 | -1.145 | 0.01106 | -0.0966 | -103.5262
-14 | -1.1138 | 0.01047 | -0.093 | -106.3801
-13.5 | -1.0844 | 0.00994 | -0.0888 | -109.0946
-13 | -1.052 | 0.00953 | -0.0849 | -110.3882
-12.5 | -1.0224 | 0.0091 | -0.0803 | -112.3516
-12 | -0.9868 | 0.0088 | -0.0765 | -112.1364
-11.5 | -0.9512 | 0.00849 | -0.0727 | -112.0377
-11 | -0.9175 | 0.00818 | -0.0683 | -112.1638
-10.5 | -0.8802 | 0.00794 | -0.0645 | -110.8564
-10 | -0.8465 | 0.00774 | -0.0599 | -109.3669
-9.5 | -0.8019 | 0.0075 | -0.0576 | -106.92
-9 | -0.7546 | 0.00729 | -0.0557 | -103.5117
-8.5 | -0.7086 | 0.00702 | -0.0536 | -100.9402
-8 | -0.6607 | 0.00676 | -0.0519 | -97.7367
-7.5 | -0.6122 | 0.00653 | -0.0503 | -93.7519
-7 | -0.5615 | 0.0063 | -0.049 | -89.127
-6.5 | -0.5108 | 0.00613 | -0.0478 | -83.3279
-6 | -0.4582 | 0.00595 | -0.0469 | -77.0084
-5.5 | -0.406 | 0.0058 | -0.046 | -70
-5 | -0.3533 | 0.00569 | -0.0451 | -62.0914
-4.5 | -0.2992 | 0.00564 | -0.0445 | -53.0496
-4 | -0.2461 | 0.00557 | -0.0437 | -44.1831
-3.5 | -0.1927 | 0.00553 | -0.0429 | -34.8463
-3 | -0.1391 | 0.00555 | -0.0422 | -25.0631
-2.5 | -0.0854 | 0.0055 | -0.0416 | -15.5273
-2 | -0.0309 | 0.00544 | -0.041 | -5.6801
-1.5 | 0.0238 | 0.00543 | -0.0406 | 4.3831
-1 | 0.0798 | 0.00539 | -0.0403 | 14.8052
-0.5 | 0.1342 | 0.00539 | -0.0398 | 24.898
0 | 0.1885 | 0.00537 | -0.0393 | 35.1024
0.5 | 0.2434 | 0.00534 | -0.0389 | 45.5805
1 | 0.2967 | 0.00537 | -0.0381 | 55.2514
1.5 | 0.3488 | 0.00543 | -0.0372 | 64.2357
2 | 0.3998 | 0.00553 | -0.036 | 72.2966
2.5 | 0.4513 | 0.00561 | -0.0349 | 80.4456
3 | 0.5022 | 0.00569 | -0.0337 | 88.2601
3.5 | 0.5515 | 0.00579 | -0.0323 | 95.2504
4 | 0.6003 | 0.0059 | -0.0307 | 101.7458
4.5 | 0.649 | 0.00604 | -0.0291 | 107.4503
5 | 0.6958 | 0.00618 | -0.0271 | 112.589
5.5 | 0.742 | 0.0063 | -0.025 | 117.7778
6 | 0.7778 | 0.00636 | -0.0207 | 122.2956
6.5 | 0.814 | 0.00655 | -0.0165 | 124.2748
7 | 0.8503 | 0.00675 | -0.0125 | 125.9704
7.5 | 0.8887 | 0.00696 | -0.009 | 127.6868
8 | 0.9203 | 0.00727 | -0.0042 | 126.5887
8.5 | 0.9524 | 0.00759 | 0.0003 | 125.4809
9 | 0.9831 | 0.00797 | 0.0049 | 123.3501
9.5 | 1.016 | 0.00831 | 0.0091 | 122.2623
10 | 1.0467 | 0.00876 | 0.0134 | 119.4863
10.5 | 1.0805 | 0.00921 | 0.017 | 117.3181
11 | 1.1142 | 0.00975 | 0.0204 | 114.2769
11.5 | 1.1502 | 0.01036 | 0.0231 | 111.0232
12 | 1.1872 | 0.01118 | 0.0252 | 106.1896
13 | 1.3746 | 0.01393 | 0.0038 | 98.6791
13.5 | 1.3991 | 0.01592 | 0.0059 | 87.8832
14 | 1.447 | 0.01719 | 0.0042 | 84.1768
14.5 | 1.458 | 0.0188 | 0.0098 | 77.5532
15 | 1.5346 | 0.02045 | 0.0022 | 75.0416
15.5 | 1.5582 | 0.02241 | 0.0043 | 69.5315
16 | 1.5828 | 0.02442 | 0.0061 | 64.8157
16.5 | 1.6042 | 0.02671 | 0.0078 | 60.0599
17 | 1.6237 | 0.02928 | 0.0094 | 55.4542
17.5 | 1.6431 | 0.03193 | 0.0108 | 51.4594
18 | 1.6549 | 0.03531 | 0.0122 | 46.8677
18.5 | 1.6675 | 0.03874 | 0.0133 | 43.0434
19 | 1.6803 | 0.04223 | 0.0141 | 39.7892
19.5 | 1.6904 | 0.04608 | 0.0148 | 36.684
20 | 1.6926 | 0.05072 | 0.0154 | 33.3715

## 149. Re 20M Mach 0.25 (1)
BIGFOIL.COM POLAR EXPORT
raf69
RAF 69 |  |  |  | Cl Max: | 1.992 | at alpha= | 17 | deg
JavaFoil+Calcfoil stall+Eppler ext transition |  |  |  | L/D Max: | 154.438 | at alpha= | 8.5 | deg
Re: | 20000000 |  |  | Cd Min: | 0.00533 | at alpha= | -3 | deg
Mach: | 0.25 |  |  | Cl=0 at alpha= | -1.8461 | deg
|  |  |  | @ Cl=0.1, Cd= | 0.0058884
|  |  |  | @ Cl=0.4, Cd= | 0.0059469
|  |  |  | @ Cl=0.6, Cd= | 0.0058169
alpha (deg) | Cl | Cd | Cm | Cl/Cd
-20 | -1.532 | 0.0715 | 0.008 | -21.427
-19.5 | -1.558 | 0.0593 | 0.007 | -26.278
-19 | -1.596 | 0.04207 | 0.007 | -37.93
-18.5 | -1.586 | 0.03838 | 0.005 | -41.317
-18 | -1.574 | 0.0348 | 0.004 | -45.23
-17.5 | -1.557 | 0.03168 | 0.003 | -49.153
-17 | -1.539 | 0.02879 | 0.002 | -53.467
-16.5 | -1.519 | 0.02573 | 0.001 | -59.038
-16 | -1.492 | 0.02391 | 0 | -62.377
-15.5 | -1.464 | 0.02191 | -0.002 | -66.82
-15 | -1.433 | 0.02004 | -0.003 | -71.513
-14.5 | -1.4 | 0.01849 | -0.004 | -75.73
-14 | -1.363 | 0.01705 | -0.005 | -79.95
-13.5 | -1.324 | 0.01602 | -0.007 | -82.636
-13 | -1.285 | 0.01477 | -0.008 | -87.006
-12.5 | -1.246 | 0.01336 | -0.009 | -93.273
-12 | -1.206 | 0.01188 | -0.011 | -101.507
-11.5 | -1.161 | 0.01114 | -0.012 | -104.192
-11 | -1.109 | 0.00936 | -0.014 | -118.516
-10.5 | -1.056 | 0.00895 | -0.015 | -117.914
-10 | -1.001 | 0.00847 | -0.016 | -118.18
-9.5 | -0.945 | 0.00817 | -0.018 | -115.697
-9 | -0.888 | 0.00789 | -0.019 | -112.514
-8.5 | -0.83 | 0.00774 | -0.02 | -107.257
-8 | -0.771 | 0.0072 | -0.022 | -107.001
-7.5 | -0.711 | 0.00695 | -0.023 | -102.31
-7 | -0.65 | 0.00682 | -0.025 | -95.357
-6.5 | -0.589 | 0.00643 | -0.026 | -91.604
-6 | -0.527 | 0.00653 | -0.028 | -80.742
-5.5 | -0.465 | 0.00592 | -0.029 | -78.506
-5 | -0.402 | 0.00566 | -0.03 | -71.149
-4.5 | -0.339 | 0.00555 | -0.032 | -61.148
-4 | -0.276 | 0.00588 | -0.033 | -46.835
-3.5 | -0.212 | 0.00539 | -0.035 | -39.297
-3 | -0.148 | 0.00533 | -0.036 | -27.74
-2.5 | -0.084 | 0.00576 | -0.038 | -14.549
-2 | -0.02 | 0.00536 | -0.039 | -3.672
-1.5 | 0.045 | 0.00539 | -0.04 | 8.267
-1 | 0.109 | 0.00597 | -0.042 | 18.233
-0.5 | 0.173 | 0.00535 | -0.043 | 32.375
0 | 0.241 | 0.00556 | -0.045 | 43.265
0.5 | 0.306 | 0.00628 | -0.046 | 48.651
1 | 0.371 | 0.00588 | -0.048 | 63.073
1.5 | 0.436 | 0.00603 | -0.049 | 72.209
2 | 0.5 | 0.00543 | -0.051 | 92.207
2.5 | 0.565 | 0.00572 | -0.052 | 98.804
3 | 0.63 | 0.0059 | -0.053 | 106.764
3.5 | 0.694 | 0.007 | -0.055 | 99.237
4 | 0.759 | 0.0072 | -0.056 | 105.307
4.5 | 0.823 | 0.00643 | -0.058 | 127.973
5 | 0.886 | 0.00655 | -0.059 | 135.406
5.5 | 0.95 | 0.00782 | -0.06 | 121.461
6 | 1.013 | 0.00694 | -0.062 | 145.885
6.5 | 1.076 | 0.00846 | -0.063 | 127.075
7 | 1.138 | 0.00891 | -0.064 | 127.671
7.5 | 1.199 | 0.00926 | -0.066 | 129.492
8 | 1.26 | 0.00973 | -0.067 | 129.557
8.5 | 1.321 | 0.00855 | -0.068 | 154.438
9 | 1.38 | 0.00895 | -0.07 | 154.134
9.5 | 1.438 | 0.00947 | -0.071 | 151.886
10 | 1.495 | 0.00988 | -0.072 | 151.323
10.5 | 1.551 | 0.01222 | -0.074 | 126.894
11 | 1.605 | 0.01104 | -0.075 | 145.355
11.5 | 1.658 | 0.01364 | -0.076 | 121.558
12 | 1.673 | 0.01494 | -0.076 | 111.988
12.5 | 1.714 | 0.01607 | -0.077 | 106.634
13 | 1.755 | 0.01724 | -0.078 | 101.774
13.5 | 1.795 | 0.01829 | -0.078 | 98.143
14 | 1.832 | 0.01951 | -0.079 | 93.896
14.5 | 1.866 | 0.02087 | -0.08 | 89.383
15 | 1.9 | 0.02231 | -0.081 | 85.17
15.5 | 1.929 | 0.02412 | -0.082 | 80.005
16 | 1.959 | 0.0258 | -0.083 | 75.929
16.5 | 1.988 | 0.02747 | -0.084 | 72.377
17 | 1.992 | 0.03045 | -0.084 | 65.422
17.5 | 1.991 | 0.03427 | -0.085 | 58.111
18 | 1.985 | 0.03787 | -0.085 | 52.417
18.5 | 1.975 | 0.04252 | -0.086 | 46.455
19 | 1.957 | 0.04658 | -0.086 | 42.014
19.5 | 1.931 | 0.05292 | -0.086 | 36.484
20 | 1.901 | 0.05845 | -0.086 | 32.529

## 150. Re 20M Mach 0.25 (2)
BIGFOIL.COM POLAR EXPORT
raf69
RAF 69 |  |  |  | Cl Max: | 1.6379 | at alpha= | 18.5 | deg
XFOIL ncrit=9 |  |  |  | L/D Max: | 123.062 | at alpha= | 7.5 | deg
Re: | 20000000 |  |  | Cd Min: | 0.0664 | at alpha= | 20 | deg
Mach: | 0.25 |  |  | Cl=0 at alpha= | -1.7152 | deg
|  |  |  | @ Cl=0.1, Cd= | 0.0054402
|  |  |  | @ Cl=0.4, Cd= | 0.0055399
|  |  |  | @ Cl=0.6, Cd= | 0.0059446
alpha (deg) | Cl | Cd | Cm | Cl/Cd
-20 | -1.5424 | 0.04752 | -0.0859 | -32.4579
-19.5 | -1.5594 | 0.04073 | -0.087 | -38.2863
-18.5 | -1.5303 | 0.03092 | -0.0915 | -49.4922
-18 | -1.4893 | 0.0273 | -0.0955 | -54.5531
-17.5 | -1.4947 | 0.02386 | -0.0913 | -62.6446
-17 | -1.4669 | 0.02147 | -0.0906 | -68.3232
-16.5 | -1.4385 | 0.01912 | -0.0899 | -75.2354
-16 | -1.4034 | 0.0172 | -0.0893 | -81.593
-15.5 | -1.3636 | 0.01551 | -0.0889 | -87.9175
-15 | -1.3153 | 0.01399 | -0.0896 | -94.0172
-14.5 | -1.1674 | 0.01266 | -0.1082 | -92.2117
-14 | -1.1267 | 0.01165 | -0.1065 | -96.7124
-13.5 | -1.0908 | 0.01095 | -0.1032 | -99.6164
-13 | -1.0605 | 0.01027 | -0.0986 | -103.2619
-12.5 | -1.0292 | 0.00972 | -0.0938 | -105.8848
-12 | -0.9949 | 0.0093 | -0.0893 | -106.9785
-11.5 | -0.9578 | 0.00894 | -0.0851 | -107.1365
-11 | -0.9232 | 0.00854 | -0.0803 | -108.103
-10.5 | -0.8829 | 0.00827 | -0.0764 | -106.7594
-10 | -0.8468 | 0.00793 | -0.0717 | -106.7844
-9.5 | -0.8108 | 0.00771 | -0.0668 | -105.1621
-9 | -0.7707 | 0.00748 | -0.0627 | -103.0348
-8.5 | -0.725 | 0.00722 | -0.0598 | -100.4155
-8 | -0.6761 | 0.00695 | -0.0575 | -97.2806
-7.5 | -0.6274 | 0.00671 | -0.0552 | -93.5022
-7 | -0.5767 | 0.00644 | -0.0533 | -89.5497
-6.5 | -0.525 | 0.00625 | -0.0516 | -84
-6 | -0.4713 | 0.00606 | -0.0503 | -77.7723
-5.5 | -0.4179 | 0.00588 | -0.049 | -71.0714
-5 | -0.3633 | 0.00578 | -0.0479 | -62.8547
-4.5 | -0.3082 | 0.0057 | -0.0469 | -54.0702
-4 | -0.2537 | 0.00562 | -0.0459 | -45.1423
-3.5 | -0.1983 | 0.00558 | -0.045 | -35.5376
-3 | -0.1432 | 0.00559 | -0.0441 | -25.6172
-2.5 | -0.0884 | 0.00554 | -0.0431 | -15.9567
-2 | -0.0323 | 0.00549 | -0.0424 | -5.8834
-1.5 | 0.0244 | 0.00549 | -0.0419 | 4.4444
-1 | 0.0818 | 0.00545 | -0.0415 | 15.0092
-0.5 | 0.1378 | 0.00542 | -0.0408 | 25.4244
0 | 0.1934 | 0.00541 | -0.04 | 35.7486
0.5 | 0.25 | 0.00538 | -0.0395 | 46.4684
1 | 0.3047 | 0.0054 | -0.0386 | 56.4259
1.5 | 0.3583 | 0.00546 | -0.0374 | 65.6227
2 | 0.4105 | 0.00556 | -0.0361 | 73.8309
2.5 | 0.4618 | 0.00568 | -0.0345 | 81.3028
3.5 | 0.563 | 0.00587 | -0.031 | 95.9114
4 | 0.6126 | 0.00597 | -0.029 | 102.6131
4.5 | 0.6605 | 0.00612 | -0.0267 | 107.9248
5 | 0.7005 | 0.00624 | -0.0228 | 112.2596
5.5 | 0.7382 | 0.00635 | -0.0184 | 116.252
6 | 0.7802 | 0.00651 | -0.0148 | 119.8464
6.5 | 0.8172 | 0.00675 | -0.0104 | 121.0667
7 | 0.8548 | 0.00697 | -0.0062 | 122.6399
7.5 | 0.8922 | 0.00725 | -0.002 | 123.0621
8 | 0.9242 | 0.00761 | 0.0031 | 121.4455
8.5 | 0.9568 | 0.00798 | 0.008 | 119.8997
9 | 0.9896 | 0.00841 | 0.0126 | 117.6694
9.5 | 1.0204 | 0.0089 | 0.0174 | 114.6517
10 | 1.0551 | 0.00943 | 0.0214 | 111.8876
10.5 | 1.0951 | 0.00995 | 0.0243 | 110.0603
11 | 1.1329 | 0.01072 | 0.027 | 105.681
11.5 | 1.1896 | 0.01159 | 0.0257 | 102.6402
12 | 1.3296 | 0.01294 | 0.0072 | 102.7512
12.5 | 1.3704 | 0.01433 | 0.0081 | 95.6315
13 | 1.3904 | 0.01668 | 0.0111 | 83.3573
13.5 | 1.4129 | 0.01908 | 0.0134 | 74.0514
14 | 1.3993 | 0.02073 | 0.0237 | 67.5012
14.5 | 1.4706 | 0.02308 | 0.017 | 63.7175
15 | 1.5338 | 0.02558 | 0.0116 | 59.9609
15.5 | 1.5564 | 0.02812 | 0.0136 | 55.3485
16 | 1.5752 | 0.03108 | 0.0155 | 50.6821
16.5 | 1.5906 | 0.03438 | 0.0172 | 46.2653
17 | 1.6074 | 0.03771 | 0.0186 | 42.6253
17.5 | 1.6184 | 0.04159 | 0.0199 | 38.9132
18 | 1.6281 | 0.04571 | 0.021 | 35.618
18.5 | 1.6379 | 0.04994 | 0.0217 | 32.7974
19 | 1.6371 | 0.05529 | 0.0221 | 29.6093
19.5 | 1.6367 | 0.06074 | 0.0223 | 26.946
20 | 1.6352 | 0.0664 | 0.0221 | 24.6265

## 151. Re 20M Mach 0.50 (1)
BIGFOIL.COM POLAR EXPORT
raf69
RAF 69 |  |  |  | Cl Max: | 1.662 | at alpha= | 12 | deg
JavaFoil+Calcfoil stall+Eppler ext transition |  |  |  | L/D Max: | 137.87 | at alpha= | 5 | deg
Re: | 20000000 |  |  | Cd Min: | 0.00531 | at alpha= | 0 | deg
Mach: | 0.5 |  |  | Cl=0 at alpha= | -1.8472 | deg
|  |  |  | @ Cl=0.1, Cd= | 0.0060652
|  |  |  | @ Cl=0.4, Cd= | 0.0063882
|  |  |  | @ Cl=0.6, Cd= | 0.0058707
alpha (deg) | Cl | Cd | Cm | Cl/Cd
-16.5 | -0.857 | 0.15869 | 0.001 | -5.398
-16 | -0.828 | 0.15484 | 0 | -5.347
-15.5 | -0.814 | 0.11467 | -0.001 | -7.102
-15 | -0.8 | 0.08978 | -0.003 | -8.916
-14.5 | -0.778 | 0.07591 | -0.004 | -10.246
-14 | -0.755 | 0.06757 | -0.005 | -11.166
-13.5 | -0.728 | 0.06055 | -0.006 | -12.026
-13 | -0.814 | 0.04549 | -0.008 | -17.893
-12.5 | -1.068 | 0.03023 | -0.01 | -35.319
-12 | -1.113 | 0.02479 | -0.011 | -44.883
-11.5 | -1.119 | 0.02084 | -0.013 | -53.69
-11 | -1.107 | 0.01759 | -0.015 | -62.93
-10.5 | -1.076 | 0.01632 | -0.016 | -65.951
-10 | -1.039 | 0.01526 | -0.018 | -68.033
-9.5 | -0.996 | 0.01379 | -0.019 | -72.172
-9 | -0.951 | 0.01257 | -0.021 | -75.654
-8.5 | -0.904 | 0.01109 | -0.023 | -81.509
-8 | -0.845 | 0.00848 | -0.024 | -99.639
-7.5 | -0.783 | 0.0083 | -0.026 | -94.271
-7 | -0.718 | 0.00758 | -0.028 | -94.731
-6.5 | -0.652 | 0.00727 | -0.029 | -89.777
-6 | -0.585 | 0.00669 | -0.031 | -87.401
-5.5 | -0.517 | 0.00647 | -0.032 | -79.88
-5 | -0.448 | 0.0061 | -0.034 | -73.393
-4.5 | -0.378 | 0.00581 | -0.036 | -65.049
-4 | -0.307 | 0.00624 | -0.037 | -49.225
-3.5 | -0.236 | 0.00561 | -0.039 | -42.066
-3 | -0.165 | 0.00542 | -0.04 | -30.397
-2.5 | -0.093 | 0.00544 | -0.042 | -17.198
-2 | -0.022 | 0.00548 | -0.044 | -4.005
-1.5 | 0.05 | 0.00553 | -0.045 | 8.984
-1 | 0.121 | 0.00629 | -0.047 | 19.312
-0.5 | 0.193 | 0.00546 | -0.048 | 35.395
0 | 0.269 | 0.00531 | -0.05 | 50.574
0.5 | 0.341 | 0.00676 | -0.052 | 50.535
1 | 0.414 | 0.0063 | -0.053 | 65.723
1.5 | 0.486 | 0.00647 | -0.055 | 75.129
2 | 0.559 | 0.00566 | -0.056 | 98.646
2.5 | 0.631 | 0.00603 | -0.058 | 104.68
3 | 0.703 | 0.00758 | -0.06 | 92.763
3.5 | 0.774 | 0.00789 | -0.061 | 98.164
4 | 0.846 | 0.0067 | -0.063 | 126.16
4.5 | 0.916 | 0.00837 | -0.064 | 109.479
5 | 0.987 | 0.00716 | -0.066 | 137.87
5.5 | 1.057 | 0.00915 | -0.067 | 115.471
6 | 1.126 | 0.00947 | -0.069 | 118.851
6.5 | 1.194 | 0.01026 | -0.07 | 116.319
7 | 1.261 | 0.01102 | -0.072 | 114.396
7.5 | 1.326 | 0.01168 | -0.073 | 113.534
8 | 1.39 | 0.01264 | -0.075 | 110.006
8.5 | 1.422 | 0.0137 | -0.075 | 103.801
9 | 1.473 | 0.01485 | -0.076 | 99.194
9.5 | 1.522 | 0.01567 | -0.077 | 97.133
10 | 1.562 | 0.01777 | -0.078 | 87.871
10.5 | 1.597 | 0.01997 | -0.079 | 79.972
11 | 1.629 | 0.02196 | -0.08 | 74.198
11.5 | 1.651 | 0.02428 | -0.081 | 68.017
12 | 1.662 | 0.0268 | -0.081 | 62.043
12.5 | 1.659 | 0.02987 | -0.082 | 55.528
13 | 1.632 | 0.03337 | -0.083 | 48.895
13.5 | 1.558 | 0.03863 | -0.083 | 40.34
14 | 1.317 | 0.04697 | -0.083 | 28.042
14.5 | 1.062 | 0.06113 | -0.082 | 17.369
15 | 1.025 | 0.11586 | -0.071 | 8.846
15.5 | 1.026 | 0.15345 | -0.064 | 6.689
16 | 1.059 | 0.15813 | -0.066 | 6.7
16.5 | 1.095 | 0.15336 | -0.069 | 7.138
17 | 1.126 | 0.16672 | -0.071 | 6.756

## 152. Re 20M Mach 0.50 (2)
BIGFOIL.COM POLAR EXPORT
raf69
RAF 69 |  |  |  | Cl Max: | 1.4724 | at alpha= | 15.5 | deg
XFOIL ncrit=9 |  |  |  | L/D Max: | 103.921 | at alpha= | 6 | deg
Re: | 20000000 |  |  | Cd Min: | 0.13369 | at alpha= | -20 | deg
Mach: | 0.5 |  |  | Cl=0 at alpha= | -1.6986 | deg
|  |  |  | @ Cl=0.1, Cd= | 0.0056945
|  |  |  | @ Cl=0.4, Cd= | 0.0057173
|  |  |  | @ Cl=0.6, Cd= | 0.0063113
alpha (deg) | Cl | Cd | Cm | Cl/Cd
-20 | -1.0421 | 0.13369 | -0.0707 | -7.7949
-18.5 | -1.1633 | 0.09508 | -0.103 | -12.235
-18 | -1.2137 | 0.0817 | -0.115 | -14.8556
-17.5 | -1.2909 | 0.07204 | -0.1161 | -17.9192
-17 | -1.3443 | 0.0608 | -0.1238 | -22.1102
-16.5 | -1.3842 | 0.05154 | -0.1282 | -26.8568
-16 | -1.4126 | 0.04334 | -0.1309 | -32.5934
-15.5 | -1.4245 | 0.03641 | -0.1321 | -39.1239
-15 | -1.4142 | 0.03107 | -0.1318 | -45.5166
-14.5 | -1.3925 | 0.0266 | -0.1307 | -52.3496
-14 | -1.3608 | 0.02296 | -0.129 | -59.2683
-13.5 | -1.319 | 0.01994 | -0.1272 | -66.1484
-13 | -1.261 | 0.01746 | -0.1267 | -72.2222
-12.5 | -1.124 | 0.0153 | -0.1373 | -73.4641
-12 | -1.0553 | 0.0137 | -0.1371 | -77.0292
-11.5 | -1.0005 | 0.01251 | -0.1339 | -79.976
-11 | -0.9544 | 0.01141 | -0.1293 | -83.6459
-10.5 | -0.9097 | 0.01054 | -0.1241 | -86.3093
-10 | -0.8649 | 0.00982 | -0.1185 | -88.0754
-9.5 | -0.823 | 0.00919 | -0.1124 | -89.5539
-9 | -0.7783 | 0.0087 | -0.1065 | -89.4598
-8.5 | -0.736 | 0.00823 | -0.1001 | -89.4289
-8 | -0.694 | 0.00781 | -0.0936 | -88.8604
-7.5 | -0.6516 | 0.0074 | -0.0872 | -88.0541
-7 | -0.6116 | 0.00705 | -0.0803 | -86.7518
-6.5 | -0.5728 | 0.0068 | -0.0732 | -84.2353
-6 | -0.5213 | 0.00655 | -0.0686 | -79.5878
-5.5 | -0.4644 | 0.00633 | -0.065 | -73.3649
-5 | -0.4056 | 0.00614 | -0.062 | -66.0586
-4.5 | -0.3466 | 0.00601 | -0.0591 | -57.6705
-4 | -0.2855 | 0.00595 | -0.0568 | -47.9832
-3.5 | -0.2239 | 0.00589 | -0.0546 | -38.0136
-3 | -0.1627 | 0.00581 | -0.0525 | -28.0034
-2.5 | -0.1016 | 0.00577 | -0.0505 | -17.6083
-2 | -0.0381 | 0.00576 | -0.049 | -6.6146
-1.5 | 0.0251 | 0.00572 | -0.0475 | 4.3881
-1 | 0.0881 | 0.0057 | -0.046 | 15.4561
-0.5 | 0.1525 | 0.00567 | -0.0448 | 26.8959
0 | 0.2133 | 0.00568 | -0.0429 | 37.5528
0.5 | 0.2751 | 0.00566 | -0.0413 | 48.6042
1 | 0.3357 | 0.00565 | -0.0394 | 59.4159
1.5 | 0.3931 | 0.00571 | -0.0368 | 68.8441
2 | 0.4496 | 0.00577 | -0.0341 | 77.9203
2.5 | 0.4969 | 0.00589 | -0.0295 | 84.3633
3 | 0.5303 | 0.006 | -0.0221 | 88.3833
3.5 | 0.5721 | 0.00617 | -0.0164 | 92.7229
4 | 0.6175 | 0.0064 | -0.0115 | 96.4844
4.5 | 0.6604 | 0.00667 | -0.0061 | 99.0105
5 | 0.7024 | 0.00698 | -0.0006 | 100.6304
5.5 | 0.745 | 0.00728 | 0.0048 | 102.3352
6 | 0.7898 | 0.0076 | 0.0097 | 103.9211
6.5 | 0.829 | 0.00808 | 0.0154 | 102.599
7 | 0.8684 | 0.00863 | 0.021 | 100.6257
7.5 | 0.9053 | 0.00934 | 0.0267 | 96.9272
8 | 0.947 | 0.01004 | 0.0316 | 94.3227
8.5 | 0.9827 | 0.01112 | 0.0367 | 88.3723
9 | 1.0289 | 0.01229 | 0.0398 | 83.7185
9.5 | 1.113 | 0.01349 | 0.036 | 82.5056
10 | 1.2494 | 0.01504 | 0.0227 | 83.0718
10.5 | 1.3033 | 0.01682 | 0.0239 | 77.4851
11 | 1.351 | 0.01874 | 0.0259 | 72.0918
11.5 | 1.3944 | 0.02086 | 0.0285 | 66.8456
12 | 1.4317 | 0.02331 | 0.0314 | 61.42
12.5 | 1.4563 | 0.02665 | 0.0343 | 54.6454
13.5 | 1.4103 | 0.03941 | 0.0409 | 35.7853
14 | 1.3873 | 0.04292 | 0.0501 | 32.3229
14.5 | 1.4323 | 0.04897 | 0.0443 | 29.2485
15 | 1.4664 | 0.05556 | 0.0393 | 26.3931
15.5 | 1.4724 | 0.0611 | 0.0402 | 24.0982
16 | 1.4656 | 0.06776 | 0.0405 | 21.6293
16.5 | 1.4617 | 0.07441 | 0.0404 | 19.6439
17 | 1.4573 | 0.08123 | 0.0398 | 17.9404
17.5 | 1.4403 | 0.08939 | 0.0382 | 16.1125
18.5 | 1.4155 | 0.10551 | 0.034 | 13.4158
19 | 1.4007 | 0.1141 | 0.0309 | 12.2761
19.5 | 1.3785 | 0.12373 | 0.0267 | 11.1412
20 | 1.3602 | 0.13313 | 0.0222 | 10.2171