## index
index | Re | Mach | Datasource
1 | 50000 | 0 | JavaFoil+Calcfoil stall+Eppler ext transition
2 | 50000 | 0 | XFOIL ncrit=9
3 | 50000 | 0.1 | JavaFoil+Calcfoil stall+Eppler ext transition
4 | 50000 | 0.1 | XFOIL ncrit=9
5 | 50000 | 0.25 | JavaFoil+Calcfoil stall+Eppler ext transition
6 | 50000 | 0.25 | XFOIL ncrit=9
7 | 50000 | 0.5 | JavaFoil+Calcfoil stall+Eppler ext transition
8 | 50000 | 0.5 | XFOIL ncrit=9
9 | 100000 | 0 | JavaFoil+Calcfoil stall+Eppler ext transition
10 | 100000 | 0 | XFOIL ncrit=9
11 | 100000 | 0.1 | JavaFoil+Calcfoil stall+Eppler ext transition
12 | 100000 | 0.1 | XFOIL ncrit=9
13 | 100000 | 0.25 | JavaFoil+Calcfoil stall+Eppler ext transition
14 | 100000 | 0.25 | XFOIL ncrit=9
15 | 100000 | 0.5 | JavaFoil+Calcfoil stall+Eppler ext transition
16 | 100000 | 0.5 | XFOIL ncrit=9
17 | 250000 | 0 | JavaFoil+Calcfoil stall+Eppler ext transition
18 | 250000 | 0 | XFOIL ncrit=9
19 | 250000 | 0.1 | JavaFoil+Calcfoil stall+Eppler ext transition
20 | 250000 | 0.1 | XFOIL ncrit=9
21 | 250000 | 0.25 | JavaFoil+Calcfoil stall+Eppler ext transition
22 | 250000 | 0.25 | XFOIL ncrit=9
23 | 250000 | 0.5 | JavaFoil+Calcfoil stall+Eppler ext transition
24 | 250000 | 0.5 | XFOIL ncrit=9
25 | 500000 | 0 | JavaFoil+Calcfoil stall+Eppler ext transition
26 | 500000 | 0 | XFOIL ncrit=9
27 | 500000 | 0.1 | JavaFoil+Calcfoil stall+Eppler ext transition
28 | 500000 | 0.1 | XFOIL ncrit=9
29 | 500000 | 0.25 | JavaFoil+Calcfoil stall+Eppler ext transition
30 | 500000 | 0.25 | XFOIL ncrit=9
31 | 500000 | 0.5 | JavaFoil+Calcfoil stall+Eppler ext transition
32 | 500000 | 0.5 | XFOIL ncrit=9
33 | 750000 | 0 | JavaFoil+Calcfoil stall+Eppler ext transition
34 | 750000 | 0 | XFOIL ncrit=9
35 | 750000 | 0.1 | JavaFoil+Calcfoil stall+Eppler ext transition
36 | 750000 | 0.1 | XFOIL ncrit=9
37 | 750000 | 0.25 | JavaFoil+Calcfoil stall+Eppler ext transition
38 | 750000 | 0.25 | XFOIL ncrit=9
39 | 750000 | 0.5 | JavaFoil+Calcfoil stall+Eppler ext transition
40 | 750000 | 0.5 | XFOIL ncrit=9
41 | 1000000 | 0 | JavaFoil+Calcfoil stall+Eppler ext transition
42 | 1000000 | 0 | XFOIL ncrit=9
43 | 1000000 | 0.1 | JavaFoil+Calcfoil stall+Eppler ext transition
44 | 1000000 | 0.1 | XFOIL ncrit=9
45 | 1000000 | 0.25 | JavaFoil+Calcfoil stall+Eppler ext transition
46 | 1000000 | 0.25 | XFOIL ncrit=9
47 | 1000000 | 0.5 | JavaFoil+Calcfoil stall+Eppler ext transition
48 | 1000000 | 0.5 | XFOIL ncrit=9
49 | 2000000 | 0 | JavaFoil+Calcfoil stall+Eppler ext transition
50 | 2000000 | 0 | XFOIL ncrit=9
51 | 2000000 | 0.1 | JavaFoil+Calcfoil stall+Eppler ext transition
52 | 2000000 | 0.1 | XFOIL ncrit=9
53 | 2000000 | 0.25 | JavaFoil+Calcfoil stall+Eppler ext transition
54 | 2000000 | 0.25 | XFOIL ncrit=9
55 | 2000000 | 0.5 | JavaFoil+Calcfoil stall+Eppler ext transition
56 | 2000000 | 0.5 | XFOIL ncrit=9
57 | 3000000 | 0 | JavaFoil+Calcfoil stall+Eppler ext transition
58 | 3000000 | 0 | XFOIL ncrit=9
59 | 3000000 | 0.1 | JavaFoil+Calcfoil stall+Eppler ext transition
60 | 3000000 | 0.1 | XFOIL ncrit=9
61 | 3000000 | 0.25 | JavaFoil+Calcfoil stall+Eppler ext transition
62 | 3000000 | 0.25 | XFOIL ncrit=9
63 | 3000000 | 0.5 | JavaFoil+Calcfoil stall+Eppler ext transition
64 | 3000000 | 0.5 | XFOIL ncrit=9
65 | 4000000 | 0 | JavaFoil+Calcfoil stall+Eppler ext transition
66 | 4000000 | 0 | XFOIL ncrit=9
67 | 4000000 | 0.1 | JavaFoil+Calcfoil stall+Eppler ext transition
68 | 4000000 | 0.1 | XFOIL ncrit=9
69 | 4000000 | 0.25 | JavaFoil+Calcfoil stall+Eppler ext transition
70 | 4000000 | 0.25 | XFOIL ncrit=9
71 | 4000000 | 0.5 | JavaFoil+Calcfoil stall+Eppler ext transition
72 | 4000000 | 0.5 | XFOIL ncrit=9
73 | 5000000 | 0 | JavaFoil+Calcfoil stall+Eppler ext transition
74 | 5000000 | 0 | XFOIL ncrit=9
75 | 5000000 | 0.1 | JavaFoil+Calcfoil stall+Eppler ext transition
76 | 5000000 | 0.1 | XFOIL ncrit=9
77 | 5000000 | 0.25 | JavaFoil+Calcfoil stall+Eppler ext transition
78 | 5000000 | 0.25 | XFOIL ncrit=9
79 | 5000000 | 0.5 | JavaFoil+Calcfoil stall+Eppler ext transition
80 | 5000000 | 0.5 | XFOIL ncrit=9
81 | 6000000 | 0 | JavaFoil+Calcfoil stall+Eppler ext transition
82 | 6000000 | 0 | XFOIL ncrit=9
83 | 6000000 | 0.1 | JavaFoil+Calcfoil stall+Eppler ext transition
84 | 6000000 | 0.1 | XFOIL ncrit=9
85 | 6000000 | 0.25 | JavaFoil+Calcfoil stall+Eppler ext transition
86 | 6000000 | 0.25 | XFOIL ncrit=9
87 | 6000000 | 0.5 | JavaFoil+Calcfoil stall+Eppler ext transition
88 | 6000000 | 0.5 | XFOIL ncrit=9
89 | 7000000 | 0 | JavaFoil+Calcfoil stall+Eppler ext transition
90 | 7000000 | 0 | XFOIL ncrit=9
91 | 7000000 | 0.1 | JavaFoil+Calcfoil stall+Eppler ext transition
92 | 7000000 | 0.1 | XFOIL ncrit=9
93 | 7000000 | 0.25 | JavaFoil+Calcfoil stall+Eppler ext transition
94 | 7000000 | 0.25 | XFOIL ncrit=9
95 | 7000000 | 0.5 | JavaFoil+Calcfoil stall+Eppler ext transition
96 | 7000000 | 0.5 | XFOIL ncrit=9
97 | 8000000 | 0 | JavaFoil+Calcfoil stall+Eppler ext transition
98 | 8000000 | 0 | XFOIL ncrit=9
99 | 8000000 | 0.1 | JavaFoil+Calcfoil stall+Eppler ext transition
100 | 8000000 | 0.1 | XFOIL ncrit=9
101 | 8000000 | 0.25 | JavaFoil+Calcfoil stall+Eppler ext transition
102 | 8000000 | 0.25 | XFOIL ncrit=9
103 | 8000000 | 0.5 | JavaFoil+Calcfoil stall+Eppler ext transition
104 | 8000000 | 0.5 | XFOIL ncrit=9
105 | 10000000 | 0 | JavaFoil+Calcfoil stall+Eppler ext transition
106 | 10000000 | 0 | XFOIL ncrit=9
107 | 10000000 | 0.1 | JavaFoil+Calcfoil stall+Eppler ext transition
108 | 10000000 | 0.1 | XFOIL ncrit=9
109 | 10000000 | 0.25 | JavaFoil+Calcfoil stall+Eppler ext transition
110 | 10000000 | 0.25 | XFOIL ncrit=9
111 | 10000000 | 0.5 | JavaFoil+Calcfoil stall+Eppler ext transition
112 | 10000000 | 0.5 | XFOIL ncrit=9
113 | 12000000 | 0 | JavaFoil+Calcfoil stall+Eppler ext transition
114 | 12000000 | 0 | XFOIL ncrit=9
115 | 12000000 | 0.1 | JavaFoil+Calcfoil stall+Eppler ext transition
116 | 12000000 | 0.1 | XFOIL ncrit=9
117 | 12000000 | 0.25 | JavaFoil+Calcfoil stall+Eppler ext transition
118 | 12000000 | 0.25 | XFOIL ncrit=9
119 | 12000000 | 0.5 | JavaFoil+Calcfoil stall+Eppler ext transition
120 | 12000000 | 0.5 | XFOIL ncrit=9
121 | 14000000 | 0 | JavaFoil+Calcfoil stall+Eppler ext transition
122 | 14000000 | 0 | XFOIL ncrit=9
123 | 14000000 | 0.1 | JavaFoil+Calcfoil stall+Eppler ext transition
124 | 14000000 | 0.1 | XFOIL ncrit=9
125 | 14000000 | 0.25 | JavaFoil+Calcfoil stall+Eppler ext transition
126 | 14000000 | 0.25 | XFOIL ncrit=9
127 | 14000000 | 0.5 | JavaFoil+Calcfoil stall+Eppler ext transition
128 | 14000000 | 0.5 | XFOIL ncrit=9
129 | 16000000 | 0 | JavaFoil+Calcfoil stall+Eppler ext transition
130 | 16000000 | 0 | XFOIL ncrit=9
131 | 16000000 | 0.1 | JavaFoil+Calcfoil stall+Eppler ext transition
132 | 16000000 | 0.1 | XFOIL ncrit=9
133 | 16000000 | 0.25 | JavaFoil+Calcfoil stall+Eppler ext transition
134 | 16000000 | 0.25 | XFOIL ncrit=9
135 | 16000000 | 0.5 | JavaFoil+Calcfoil stall+Eppler ext transition
136 | 16000000 | 0.5 | XFOIL ncrit=9
137 | 18000000 | 0 | JavaFoil+Calcfoil stall+Eppler ext transition
138 | 18000000 | 0 | XFOIL ncrit=9
139 | 18000000 | 0.1 | JavaFoil+Calcfoil stall+Eppler ext transition
140 | 18000000 | 0.1 | XFOIL ncrit=9
141 | 18000000 | 0.25 | JavaFoil+Calcfoil stall+Eppler ext transition
142 | 18000000 | 0.25 | XFOIL ncrit=9
143 | 18000000 | 0.5 | JavaFoil+Calcfoil stall+Eppler ext transition
144 | 18000000 | 0.5 | XFOIL ncrit=9
145 | 20000000 | 0 | JavaFoil+Calcfoil stall+Eppler ext transition
146 | 20000000 | 0 | XFOIL ncrit=9
147 | 20000000 | 0.1 | JavaFoil+Calcfoil stall+Eppler ext transition
148 | 20000000 | 0.1 | XFOIL ncrit=9
149 | 20000000 | 0.25 | JavaFoil+Calcfoil stall+Eppler ext transition
150 | 20000000 | 0.25 | XFOIL ncrit=9
151 | 20000000 | 0.5 | JavaFoil+Calcfoil stall+Eppler ext transition
152 | 20000000 | 0.5 | XFOIL ncrit=9

## 1. Re 50k Mach 0.00 (1)
BIGFOIL.COM POLAR EXPORT
NACA66-719 a=0.5
NACA66-719 a=0.5 |  |  |  | Cl Max: | 1.521 | at alpha= | 14 | deg
JavaFoil+Calcfoil stall+Eppler ext transition |  |  |  | L/D Max: | 39.054 | at alpha= | 7 | deg
Re: | 50000 |  |  | Cd Min: | 0.02225 | at alpha= | -1 | deg
Mach: | 0 |  |  | Cl=0 at alpha= | -4.7143 | deg
|  |  |  | @ Cl=0.1, Cd= | 0.044807
|  |  |  | @ Cl=0.4, Cd= | 0.030749
|  |  |  | @ Cl=0.6, Cd= | 0.025066
alpha (deg) | Cl | Cd | Cm | Cl/Cd
-20 | -0.579 | 0.30657 | -0.013 | -1.89
-19.5 | -0.593 | 0.28107 | -0.013 | -2.111
-19 | -0.606 | 0.26776 | -0.013 | -2.265
-18.5 | -0.619 | 0.26955 | -0.011 | -2.295
-18 | -0.63 | 0.23077 | -0.013 | -2.728
-17.5 | -0.639 | 0.22367 | -0.013 | -2.858
-17 | -0.647 | 0.21448 | -0.01 | -3.018
-16.5 | -0.654 | 0.1948 | -0.014 | -3.355
-16 | -0.658 | 0.18005 | -0.013 | -3.653
-15.5 | -0.659 | 0.1674 | -0.013 | -3.939
-15 | -0.658 | 0.16235 |  | -4.055
-14.5 | -0.655 | 0.15425 | -0.01 | -4.244
-14 | -0.648 | 0.14023 | -0.01 | -4.619
-13.5 | -0.638 | 0.12799 | -0.015 | -4.983
-13 | -0.624 | 0.11854 | -0.015 | -5.268
-12.5 | -0.608 | 0.11092 | -0.016 | -5.479
-12 | -0.587 | 0.10335 | -0.016 | -5.684
-11.5 | -0.564 | 0.09648 | -0.017 | -5.844
-11 | -0.537 | 0.09039 | -0.018 | -5.939
-10.5 | -0.507 | 0.08484 | -0.018 | -5.971
-10 | -0.473 | 0.08075 | -0.018 | -5.862
-9.5 | -0.44 | 0.07702 | -0.035 | -5.713
-9 | -0.401 | 0.07276 | -0.036 | -5.516
-8.5 | -0.36 | 0.06825 | -0.037 | -5.278
-8 | -0.316 | 0.06333 | -0.038 | -4.997
-7.5 | -0.271 | 0.05973 | -0.039 | -4.532
-7 | -0.223 | 0.06099 | -0.035 | -3.657
-6.5 | -0.175 | 0.05727 | -0.036 | -3.063
-6 | -0.127 | 0.05451 | -0.036 | -2.329
-5.5 | -0.078 | 0.05181 | -0.037 | -1.504
-5 | -0.028 | 0.04936 | -0.038 | -0.576
-4.5 | 0.021 | 0.04741 | -0.039 | 0.453
-4 | 0.072 | 0.04572 | -0.04 | 1.569
-3.5 | 0.122 | 0.04409 | -0.041 | 2.772
-3 | 0.173 | 0.04293 | -0.042 | 4.028
-2.5 | 0.224 | 0.04188 | -0.043 | 5.346
-2 | 0.276 | 0.04101 | -0.045 | 6.738
-1.5 | 0.328 | 0.04031 | -0.047 | 8.127
-1 | 0.464 | 0.02225 | -0.092 | 20.854
-0.5 | 0.527 | 0.02237 | -0.093 | 23.547
0 | 0.555 | 0.02481 | -0.09 | 22.366
0.5 | 0.613 | 0.02514 | -0.092 | 24.401
1 | 0.672 | 0.02554 | -0.093 | 26.297
1.5 | 0.73 | 0.026 | -0.094 | 28.076
2 | 0.788 | 0.02642 | -0.096 | 29.827
2.5 | 0.846 | 0.027 | -0.097 | 31.337
3 | 0.905 | 0.02755 | -0.099 | 32.841
3.5 | 0.963 | 0.02817 | -0.1 | 34.179
4 | 1.021 | 0.02885 | -0.102 | 35.378
4.5 | 1.079 | 0.02967 | -0.103 | 36.363
5 | 1.127 | 0.03049 | -0.104 | 36.951
5.5 | 1.183 | 0.03128 | -0.106 | 37.824
6 | 1.238 | 0.03231 | -0.107 | 38.305
6.5 | 1.291 | 0.03326 | -0.109 | 38.818
7 | 1.343 | 0.03439 | -0.11 | 39.054
7.5 | 1.418 | 0.03921 | -0.114 | 36.15
8 | 1.465 | 0.04052 | -0.115 | 36.154
8.5 | 1.51 | 0.04228 | -0.117 | 35.719
9 | 1.317 | 0.06423 | -0.055 | 20.509
9.5 | 1.351 | 0.06894 | -0.053 | 19.6
10 | 1.383 | 0.07374 | -0.052 | 18.761
10.5 | 1.413 | 0.07884 | -0.052 | 17.928
11 | 1.441 | 0.08448 | -0.051 | 17.052
11.5 | 1.465 | 0.09046 | -0.051 | 16.198
12 | 1.485 | 0.09669 | -0.051 | 15.356
12.5 | 1.5 | 0.10306 | -0.05 | 14.552
13 | 1.511 | 0.11064 | -0.049 | 13.653
13.5 | 1.518 | 0.11887 | -0.05 | 12.77
14 | 1.521 | 0.1278 | -0.049 | 11.904
14.5 | 1.521 | 0.1346 | -0.048 | 11.297
15 | 1.516 | 0.14467 | -0.047 | 10.481
15.5 | 1.508 | 0.15355 | -0.047 | 9.824
16 | 1.497 | 0.16631 | -0.047 | 9.002
16.5 | 1.483 | 0.1825 | -0.048 | 8.123
17 | 1.46 | 0.18867 | -0.046 | 7.74
17.5 | 1.435 | 0.2072 | -0.046 | 6.927
18 | 1.408 | 0.21847 | -0.047 | 6.443
18.5 | 1.377 | 0.23744 | -0.047 | 5.798
19 | 1.339 | 0.24043 | -0.044 | 5.569

## 2. Re 50k Mach 0.00 (2)
BIGFOIL.COM POLAR EXPORT
NACA66-719 a=0.5
NACA66-719 a=0.5 |  |  |  | Cl Max: | 1.2191 | at alpha= | 17 | deg
XFOIL ncrit=9 |  |  |  | L/D Max: | 13.0861 | at alpha= | 17 | deg
Re: | 50000 |  |  | Cd Min: | 0.20572 | at alpha= | 19.5 | deg
Mach: | 0 |  |  | Cl=0 at alpha= | 2.7522 | deg
|  |  |  | @ Cl=0.1, Cd= | 0.076023
|  |  |  | @ Cl=0.4, Cd= | 0.10763
|  |  |  | @ Cl=0.6, Cd= | 0.14432
alpha (deg) | Cl | Cd | Cm | Cl/Cd
-9 | -0.5301 | 0.14894 | -0.0125 | -3.5592
-8.5 | -0.5033 | 0.14227 | -0.0089 | -3.5376
-8 | -0.5207 | 0.13807 | -0.0052 | -3.7713
-7.5 | -0.5189 | 0.13277 | -0.0013 | -3.9083
-7 | -0.5279 | 0.12826 | 0.0036 | -4.1159
-6.5 | -0.5307 | 0.12437 | 0.0094 | -4.2671
-6 | -0.5195 | 0.12054 | 0.0158 | -4.3098
-5.5 | -0.4732 | 0.11711 | 0.0197 | -4.0406
-4 | -0.6794 | 0.06593 | -0.0068 | -10.3049
-3.5 | -0.6407 | 0.06046 | -0.0058 | -10.5971
-3 | -0.6009 | 0.0565 | -0.0046 | -10.6354
-2.5 | -0.56 | 0.05403 | -0.0032 | -10.3646
-1.5 | -0.4498 | 0.05317 | -0.0054 | -8.4597
-1 | -0.3918 | 0.05415 | -0.0065 | -7.2355
-0.5 | -0.3323 | 0.05612 | -0.008 | -5.9212
0 | -0.1678 | 0.06151 | -0.0224 | -2.728
0.5 | -0.1283 | 0.06288 | -0.0229 | -2.0404
1 | -0.0929 | 0.06463 | -0.0227 | -1.4374
1.5 | -0.0625 | 0.06629 | -0.0215 | -0.94283
2 | -0.0361 | 0.06769 | -0.0196 | -0.53331
2.5 | -0.0117 | 0.06892 | -0.0173 | -0.16976
3 | 0.0115 | 0.07001 | -0.0148 | 0.16426
3.5 | 0.0367 | 0.07138 | -0.013 | 0.51415
4 | 0.0645 | 0.0732 | -0.0118 | 0.88115
4.5 | 0.0962 | 0.07566 | -0.0115 | 1.2715
5 | 0.1424 | 0.08007 | -0.0136 | 1.7784
6 | 0.2029 | 0.08469 | -0.0132 | 2.3958
6.5 | 0.2304 | 0.08731 | -0.0129 | 2.6389
7 | 0.2599 | 0.09051 | -0.0132 | 2.8715
7.5 | 0.2922 | 0.09421 | -0.014 | 3.1016
8 | 0.3288 | 0.09861 | -0.0156 | 3.3343
8.5 | 0.3669 | 0.10334 | -0.0174 | 3.5504
9 | 0.4023 | 0.10793 | -0.019 | 3.7274
9.5 | 0.4286 | 0.11172 | -0.0197 | 3.8364
10.5 | 0.4767 | 0.11976 | -0.0213 | 3.9805
11 | 0.493 | 0.12332 | -0.0216 | 3.9977
11.5 | 0.5109 | 0.12717 | -0.0223 | 4.0175
12 | 0.536 | 0.13173 | -0.0238 | 4.0689
12.5 | 0.5738 | 0.13773 | -0.0264 | 4.1661
13 | 0.5842 | 0.14171 | -0.0271 | 4.1225
13.5 | 0.6154 | 0.14686 | -0.0292 | 4.1904
14 | 0.6306 | 0.15162 | -0.0306 | 4.1591
14.5 | 0.7072 | 0.14892 | -0.0288 | 4.7489
15 | 0.7547 | 0.14954 | -0.0281 | 5.0468
15.5 | 0.8682 | 0.13687 | -0.0215 | 6.3432
16 | 1.1014 | 0.09088 | -0.0004 | 12.1193
16.5 | 1.1377 | 0.09323 | 0.0014 | 12.2032
17 | 1.2191 | 0.09316 | 0.0023 | 13.0861
17.5 | 1.2047 | 0.10185 | 0.0027 | 11.8282
18 | 1.1922 | 0.11085 | 0.0021 | 10.7551
18.5 | 1.1069 | 0.12948 | -0.0032 | 8.5488
19 | 1.0072 | 0.15684 | -0.0159 | 6.4218
19.5 | 0.8735 | 0.20572 | -0.0434 | 4.2461

## 3. Re 50k Mach 0.10 (1)
BIGFOIL.COM POLAR EXPORT
NACA66-719 a=0.5
NACA66-719 a=0.5 |  |  |  | Cl Max: | 1.516 | at alpha= | 8.5 | deg
JavaFoil+Calcfoil stall+Eppler ext transition |  |  |  | L/D Max: | 39.045 | at alpha= | 7 | deg
Re: | 50000 |  |  | Cd Min: | 0.02234 | at alpha= | -1 | deg
Mach: | 0.1 |  |  | Cl=0 at alpha= | -4.7157 | deg
|  |  |  | @ Cl=0.1, Cd= | 0.04495
|  |  |  | @ Cl=0.4, Cd= | 0.031036
|  |  |  | @ Cl=0.6, Cd= | 0.025159
alpha (deg) | Cl | Cd | Cm | Cl/Cd
-20 | -0.531 | 0.32858 | -0.013 | -1.616
-19.5 | -0.548 | 0.3036 | -0.013 | -1.804
-19 | -0.564 | 0.28502 | -0.014 | -1.978
-18.5 | -0.579 | 0.26357 | -0.014 | -2.197
-18 | -0.593 | 0.24423 | -0.013 | -2.429
-17.5 | -0.606 | 0.23534 | -0.014 | -2.576
-17 | -0.617 | 0.22612 | -0.011 | -2.73
-16.5 | -0.627 | 0.19806 | -0.014 | -3.165
-16 | -0.634 | 0.18973 | -0.014 | -3.342
-15.5 | -0.639 | 0.17292 | -0.014 | -3.695
-15 | -0.641 | 0.17029 | -0.01 | -3.763
-14.5 | -0.64 | 0.15687 |  | -4.079
-14 | -0.636 | 0.1439 |  | -4.417
-13.5 | -0.628 | 0.12996 | -0.014 | -4.833
-13 | -0.617 | 0.12157 | -0.015 | -5.074
-12.5 | -0.602 | 0.11212 | -0.015 | -5.369
-12 | -0.583 | 0.10543 | -0.016 | -5.534
-11.5 | -0.561 | 0.09817 | -0.017 | -5.716
-11 | -0.535 | 0.09109 | -0.017 | -5.877
-10.5 | -0.506 | 0.08543 | -0.018 | -5.923
-10 | -0.473 | 0.08159 | -0.018 | -5.802
-9.5 | -0.438 | 0.07574 | -0.018 | -5.78
-9 | -0.399 | 0.07099 | -0.02 | -5.627
-8.5 | -0.361 | 0.06802 | -0.037 | -5.309
-8 | -0.317 | 0.06358 | -0.038 | -4.993
-7.5 | -0.272 | 0.06024 | -0.039 | -4.51
-7 | -0.224 | 0.06081 | -0.035 | -3.682
-6.5 | -0.176 | 0.05759 | -0.036 | -3.059
-6 | -0.128 | 0.05478 | -0.037 | -2.328
-5.5 | -0.078 | 0.05202 | -0.037 | -1.504
-5 | -0.029 | 0.04954 | -0.038 | -0.576
-4.5 | 0.022 | 0.04757 | -0.039 | 0.454
-4 | 0.072 | 0.04585 | -0.04 | 1.572
-3.5 | 0.123 | 0.04421 | -0.041 | 2.778
-3 | 0.174 | 0.043 | -0.042 | 4.041
-2.5 | 0.225 | 0.04196 | -0.043 | 5.36
-2 | 0.278 | 0.04104 | -0.046 | 6.768
-1.5 | 0.329 | 0.04039 | -0.047 | 8.151
-1 | 0.466 | 0.02234 | -0.092 | 20.865
-0.5 | 0.529 | 0.02252 | -0.093 | 23.503
0 | 0.558 | 0.02492 | -0.091 | 22.382
0.5 | 0.616 | 0.02525 | -0.092 | 24.415
1 | 0.675 | 0.02565 | -0.093 | 26.319
1.5 | 0.734 | 0.0261 | -0.095 | 28.106
2 | 0.792 | 0.02655 | -0.096 | 29.83
2.5 | 0.851 | 0.02714 | -0.098 | 31.342
3 | 0.909 | 0.02769 | -0.099 | 32.829
3.5 | 0.968 | 0.0283 | -0.101 | 34.186
4 | 1.026 | 0.02909 | -0.102 | 35.276
4.5 | 1.084 | 0.02986 | -0.103 | 36.313
5 | 1.132 | 0.03069 | -0.105 | 36.879
5.5 | 1.189 | 0.03155 | -0.106 | 37.69
6 | 1.244 | 0.03248 | -0.108 | 38.291
6.5 | 1.297 | 0.03345 | -0.109 | 38.784
7 | 1.349 | 0.03455 | -0.111 | 39.045
7.5 | 1.424 | 0.03949 | -0.115 | 36.047
8 | 1.471 | 0.04099 | -0.116 | 35.891
8.5 | 1.516 | 0.04263 | -0.117 | 35.568
9 | 1.323 | 0.06448 | -0.056 | 20.515
9.5 | 1.356 | 0.0691 | -0.053 | 19.618
10 | 1.388 | 0.07371 | -0.052 | 18.825
10.5 | 1.417 | 0.07933 | -0.052 | 17.862
11 | 1.444 | 0.08566 | -0.052 | 16.853
11.5 | 1.467 | 0.0919 | -0.052 | 15.965
12 | 1.486 | 0.09658 | -0.051 | 15.382
12.5 | 1.499 | 0.10437 | -0.051 | 14.362
13 | 1.508 | 0.11319 | -0.049 | 13.322
13.5 | 1.513 | 0.11929 | -0.049 | 12.684

## 4. Re 50k Mach 0.10 (2)
BIGFOIL.COM POLAR EXPORT
NACA66-719 a=0.5
NACA66-719 a=0.5 |  |  |  | Cl Max: | 1.2132 | at alpha= | 17 | deg
XFOIL ncrit=9 |  |  |  | L/D Max: | 12.7611 | at alpha= | 17 | deg
Re: | 50000 |  |  | Cd Min: | 0.20743 | at alpha= | 19.5 | deg
Mach: | 0.1 |  |  | Cl=0 at alpha= | 2.7243 | deg
|  |  |  | @ Cl=0.1, Cd= | 0.0763
|  |  |  | @ Cl=0.4, Cd= | 0.10828
|  |  |  | @ Cl=0.6, Cd= | 0.14446
alpha (deg) | Cl | Cd | Cm | Cl/Cd
-9 | -0.533 | 0.15005 | -0.0127 | -3.5521
-8.5 | -0.499 | 0.14307 | -0.009 | -3.4878
-8 | -0.5258 | 0.13919 | -0.0052 | -3.7776
-7.5 | -0.5142 | 0.13356 | -0.0015 | -3.85
-7 | -0.5217 | 0.12902 | 0.0032 | -4.0436
-6.5 | -0.5365 | 0.1254 | 0.0097 | -4.2783
-6 | -0.5114 | 0.12116 | 0.0151 | -4.2209
-5.5 | -0.4711 | 0.11773 | 0.0193 | -4.0015
-4 | -0.6833 | 0.06676 | -0.0069 | -10.2352
-3.5 | -0.645 | 0.06115 | -0.0059 | -10.5478
-3 | -0.6057 | 0.05706 | -0.0047 | -10.6151
-2.5 | -0.5646 | 0.05446 | -0.0033 | -10.3672
-1.5 | -0.453 | 0.05352 | -0.0056 | -8.4641
-1 | -0.3948 | 0.05442 | -0.0067 | -7.2547
-0.5 | -0.3364 | 0.05615 | -0.0079 | -5.9911
0 | -0.1681 | 0.06177 | -0.0227 | -2.7214
0.5 | -0.128 | 0.06324 | -0.0233 | -2.024
1 | -0.0923 | 0.06505 | -0.0231 | -1.4189
2.5 | -0.0107 | 0.06943 | -0.0176 | -0.15411
3.5 | 0.037 | 0.07178 | -0.0131 | 0.51546
4 | 0.0644 | 0.07352 | -0.0118 | 0.87595
4.5 | 0.0951 | 0.07585 | -0.0113 | 1.2538
5 | 0.136 | 0.07961 | -0.0126 | 1.7083
5.5 | 0.1786 | 0.08337 | -0.0141 | 2.1423
6 | 0.2038 | 0.08517 | -0.0133 | 2.3929
6.5 | 0.2308 | 0.08769 | -0.0129 | 2.632
7 | 0.2596 | 0.09079 | -0.0131 | 2.8593
7.5 | 0.2906 | 0.09435 | -0.0137 | 3.08
8 | 0.324 | 0.09839 | -0.0149 | 3.293
8.5 | 0.3594 | 0.10286 | -0.0164 | 3.4941
9 | 0.3942 | 0.10746 | -0.018 | 3.6683
9.5 | 0.4243 | 0.11173 | -0.0191 | 3.7975
10 | 0.45 | 0.1158 | -0.02 | 3.886
10.5 | 0.4703 | 0.11952 | -0.0205 | 3.9349
11 | 0.4888 | 0.12326 | -0.0211 | 3.9656
11.5 | 0.5104 | 0.12744 | -0.0221 | 4.005
12 | 0.5383 | 0.13227 | -0.0238 | 4.0697
12.5 | 0.5768 | 0.13863 | -0.0266 | 4.1607
13 | 0.583 | 0.14194 | -0.0269 | 4.1074
13.5 | 0.6266 | 0.1484 | -0.0298 | 4.2224
14 | 0.6304 | 0.1519 | -0.0305 | 4.1501
14.5 | 0.6598 | 0.15747 | -0.0325 | 4.19
15 | 0.7842 | 0.14737 | -0.027 | 5.3213
15.5 | 0.8413 | 0.14265 | -0.0233 | 5.8977
16 | 1.0981 | 0.09244 | 0.0002 | 11.8791
16.5 | 1.1372 | 0.09455 | 0.002 | 12.0275
17 | 1.2132 | 0.09507 | 0.003 | 12.7611
17.5 | 1.1909 | 0.10464 | 0.003 | 11.3809
18 | 1.1529 | 0.11666 | 0.0012 | 9.8826
18.5 | 1.0803 | 0.13509 | -0.0052 | 7.9969
19.5 | 0.8725 | 0.20743 | -0.0443 | 4.2062

## 5. Re 50k Mach 0.25 (1)
BIGFOIL.COM POLAR EXPORT
NACA66-719 a=0.5
NACA66-719 a=0.5 |  |  |  | Cl Max: | 1.504 | at alpha= | 8 | deg
JavaFoil+Calcfoil stall+Eppler ext transition |  |  |  | L/D Max: | 38.318 | at alpha= | 7 | deg
Re: | 50000 |  |  | Cd Min: | 0.02294 | at alpha= | -1 | deg
Mach: | 0.25 |  |  | Cl=0 at alpha= | -4.7157 | deg
|  |  |  | @ Cl=0.1, Cd= | 0.04554
|  |  |  | @ Cl=0.4, Cd= | 0.032974
|  |  |  | @ Cl=0.6, Cd= | 0.025678
alpha (deg) | Cl | Cd | Cm | Cl/Cd
-17.5 | -0.29 | 0.27496 | -0.025 | -1.054
-17 | -0.337 | 0.36331 | -0.016 | -0.929
-16.5 | -0.381 | 0.3063 | -0.016 | -1.244
-16 | -0.42 | 0.26488 | -0.015 | -1.586
-15.5 | -0.455 | 0.26052 | -0.014 | -1.746
-15 | -0.485 | 0.23339 | -0.014 | -2.077
-14.5 | -0.51 | 0.20426 | -0.013 | -2.495
-14 | -0.529 | 0.16855 | -0.015 | -3.138
-13.5 | -0.542 | 0.16087 | -0.01 | -3.372
-13 | -0.55 | 0.13958 | -0.015 | -3.941
-12.5 | -0.551 | 0.12678 | -0.014 | -4.35
-12 | -0.547 | 0.1168 | -0.015 | -4.681
-11.5 | -0.536 | 0.10671 | -0.015 | -5.022
-11 | -0.519 | 0.09769 | -0.016 | -5.315
-10.5 | -0.497 | 0.09203 | -0.014 | -5.402
-10 | -0.47 | 0.08386 | -0.018 | -5.606
-9.5 | -0.438 | 0.07921 | -0.018 | -5.533
-9 | -0.403 | 0.07378 | -0.019 | -5.457
-8.5 | -0.363 | 0.06866 | -0.021 | -5.292
-8 | -0.323 | 0.06625 | -0.039 | -4.871
-7.5 | -0.276 | 0.06633 | -0.036 | -4.16
-7 | -0.229 | 0.0623 | -0.036 | -3.67
-6.5 | -0.18 | 0.05937 | -0.037 | -3.034
-6 | -0.131 | 0.05603 | -0.037 | -2.33
-5.5 | -0.08 | 0.05288 | -0.039 | -1.517
-5 | -0.029 | 0.05034 | -0.039 | -0.581
-4.5 | 0.022 | 0.04839 | -0.04 | 0.458
-4 | 0.074 | 0.04634 | -0.041 | 1.596
-3.5 | 0.126 | 0.04474 | -0.042 | 2.818
-3 | 0.178 | 0.04354 | -0.043 | 4.098
-2.5 | 0.231 | 0.04247 | -0.044 | 5.439
-2 | 0.285 | 0.04155 | -0.046 | 6.868
-1.5 | 0.338 | 0.04095 | -0.048 | 8.26
-1 | 0.478 | 0.02294 | -0.094 | 20.856
-0.5 | 0.543 | 0.02307 | -0.096 | 23.549
0 | 0.573 | 0.02553 | -0.093 | 22.44
0.5 | 0.633 | 0.02586 | -0.094 | 24.481
1 | 0.693 | 0.02631 | -0.096 | 26.354
1.5 | 0.754 | 0.0268 | -0.097 | 28.12
2 | 0.813 | 0.02728 | -0.099 | 29.819
2.5 | 0.874 | 0.02792 | -0.1 | 31.298
3 | 0.934 | 0.02852 | -0.102 | 32.746
3.5 | 0.994 | 0.0292 | -0.103 | 34.049
4 | 1.054 | 0.02996 | -0.105 | 35.182
4.5 | 1.114 | 0.03079 | -0.106 | 36.168
5 | 1.162 | 0.0317 | -0.108 | 36.649
5.5 | 1.221 | 0.0327 | -0.109 | 37.329
6 | 1.276 | 0.03375 | -0.111 | 37.819
6.5 | 1.331 | 0.03483 | -0.112 | 38.201
7 | 1.383 | 0.03608 | -0.114 | 38.318
7.5 | 1.457 | 0.04144 | -0.118 | 35.15
8 | 1.504 | 0.04326 | -0.119 | 34.757
8.5 | 1.314 | 0.06117 | -0.058 | 21.487
9 | 1.348 | 0.06592 | -0.054 | 20.446
9.5 | 1.379 | 0.07054 | -0.053 | 19.556
10 | 1.408 | 0.07646 | -0.052 | 18.417
10.5 | 1.433 | 0.08257 | -0.052 | 17.36
11 | 1.454 | 0.08864 | -0.052 | 16.407
11.5 | 1.471 | 0.09656 | -0.052 | 15.234
12 | 1.48 | 0.10193 | -0.051 | 14.519
12.5 | 1.481 | 0.11112 | -0.05 | 13.331
13 | 1.476 | 0.11937 | -0.048 | 12.364

## 6. Re 50k Mach 0.25 (2)
BIGFOIL.COM POLAR EXPORT
NACA66-719 a=0.5
NACA66-719 a=0.5 |  |  |  | Cl Max: | 1.112 | at alpha= | 17 | deg
XFOIL ncrit=9 |  |  |  | L/D Max: | 11.0383 | at alpha= | 16 | deg
Re: | 50000 |  |  | Cd Min: | 0.20562 | at alpha= | 20 | deg
Mach: | 0.25 |  |  | Cl=0 at alpha= | 2.7 | deg
|  |  |  | @ Cl=0.1, Cd= | 0.078003
|  |  |  | @ Cl=0.4, Cd= | 0.11084
|  |  |  | @ Cl=0.6, Cd= | 0.14517
alpha (deg) | Cl | Cd | Cm | Cl/Cd
-9 | -0.4799 | 0.152 | -0.0126 | -3.1572
-8.5 | -0.4933 | 0.14777 | -0.0095 | -3.3383
-8 | -0.511 | 0.14301 | -0.0061 | -3.5732
-7.5 | -0.5108 | 0.13833 | -0.002 | -3.6926
-7 | -0.506 | 0.13332 | 0.0022 | -3.7954
-6.5 | -0.5087 | 0.12892 | 0.0077 | -3.9459
-5.5 | -0.4619 | 0.1211 | 0.0175 | -3.8142
-4 | -0.7044 | 0.07115 | -0.0072 | -9.9002
-3.5 | -0.6678 | 0.06508 | -0.0064 | -10.2612
-3 | -0.6309 | 0.06031 | -0.0051 | -10.461
-2.5 | -0.5895 | 0.05693 | -0.0037 | -10.3548
-2 | -0.5313 | 0.05585 | -0.0052 | -9.513
-1 | -0.4109 | 0.0561 | -0.0078 | -7.3244
-0.5 | -0.3543 | 0.05706 | -0.0083 | -6.2093
0.5 | -0.1259 | 0.06534 | -0.0256 | -1.9268
1 | -0.089 | 0.06748 | -0.0253 | -1.3189
1.5 | -0.0628 | 0.06845 | -0.0231 | -0.91746
2 | -0.0379 | 0.06961 | -0.0207 | -0.54446
2.5 | -0.0122 | 0.07113 | -0.0184 | -0.17152
3 | 0.0183 | 0.07338 | -0.0169 | 0.24939
3.5 | 0.0409 | 0.07431 | -0.0143 | 0.5504
4 | 0.0658 | 0.07562 | -0.0124 | 0.87014
4.5 | 0.0928 | 0.07742 | -0.011 | 1.1987
5 | 0.1232 | 0.07988 | -0.0105 | 1.5423
5.5 | 0.1606 | 0.08336 | -0.0113 | 1.9266
6.5 | 0.236 | 0.09038 | -0.0133 | 2.6112
7 | 0.2622 | 0.09295 | -0.013 | 2.8209
7.5 | 0.2899 | 0.09607 | -0.0131 | 3.0176
8 | 0.3189 | 0.0996 | -0.0136 | 3.2018
8.5 | 0.348 | 0.1034 | -0.0144 | 3.3656
9 | 0.3768 | 0.10741 | -0.0153 | 3.5081
9.5 | 0.405 | 0.11158 | -0.0163 | 3.6297
10 | 0.4324 | 0.11589 | -0.0175 | 3.7311
10.5 | 0.4599 | 0.12032 | -0.0188 | 3.8223
11 | 0.4886 | 0.12504 | -0.0203 | 3.9075
12 | 0.5473 | 0.13562 | -0.0241 | 4.0355
12.5 | 0.5612 | 0.13931 | -0.0249 | 4.0284
13 | 0.6052 | 0.14596 | -0.0278 | 4.1463
13.5 | 0.611 | 0.14953 | -0.0286 | 4.0861
14 | 0.6921 | 0.14862 | -0.0278 | 4.6568
14.5 | 0.7337 | 0.14985 | -0.0273 | 4.8962
15 | 0.7858 | 0.15038 | -0.0262 | 5.2254
15.5 | 0.9414 | 0.12331 | -0.0117 | 7.6344
16 | 1.0939 | 0.0991 | 0.0031 | 11.0383
16.5 | 1.1107 | 0.10468 | 0.0038 | 10.6104
17 | 1.112 | 0.11256 | 0.0031 | 9.8792
17.5 | 1.0593 | 0.12848 | -0.0021 | 8.2449
18 | 0.9805 | 0.15247 | -0.0136 | 6.4308
19 | 0.8865 | 0.19965 | -0.0391 | 4.4403
20 | 0.6121 | 0.20562 | -0.0426 | 2.9769

## 7. Re 50k Mach 0.50 (1)
BIGFOIL.COM POLAR EXPORT
NACA66-719 a=0.5
NACA66-719 a=0.5 |  |  |  | Cl Max: | 1.544 | at alpha= | 7 | deg
JavaFoil+Calcfoil stall+Eppler ext transition |  |  |  | L/D Max: | 35.11 | at alpha= | 5.5 | deg
Re: | 50000 |  |  | Cd Min: | 0.0257 | at alpha= | -0.5 | deg
Mach: | 0.5 |  |  | Cl=0 at alpha= | -4.7193 | deg
|  |  |  | @ Cl=0.1, Cd= | 0.048711
|  |  |  | @ Cl=0.4, Cd= | 0.043427
|  |  |  | @ Cl=0.6, Cd= | 0.02612
alpha (deg) | Cl | Cd | Cm | Cl/Cd
-20 | -0.876 | 0.43497 | -0.033 | -2.015
-19.5 | -0.848 | 0.43569 | -0.033 | -1.947
-19 | -0.818 | 0.39497 | -0.032 | -2.071
-18.5 | -0.79 | 0.39944 | -0.032 | -1.977
-18 | -0.761 | 0.3786 | -0.033 | -2.011
-17.5 | -0.733 | 0.38224 | -0.034 | -1.918
-17 | -0.705 | 0.37733 | -0.034 | -1.868
-16.5 | -0.677 | 0.37231 | -0.035 | -1.818
-16 | -0.647 | 0.3439 | -0.033 | -1.88
-15.5 | -0.618 | 0.34448 | -0.033 | -1.794
-15 | -0.59 | 0.34777 | -0.034 | -1.695
-14.5 | -0.561 | 0.34391 | -0.034 | -1.632
-14 | -0.533 | 0.30728 | -0.035 | -1.734
-13.5 | -0.504 | 0.30478 | -0.035 | -1.655
-13 | -0.476 | 0.33024 | -0.036 | -1.441
-12.5 | -0.447 | 0.28295 | -0.037 | -1.581
-12 | -0.418 | 0.26625 | -0.034 | -1.569
-11.5 | -0.389 | 0.26624 | -0.034 | -1.461
-11 | -0.36 | 0.26233 | -0.035 | -1.374
-10.5 | -0.332 | 0.26328 | -0.035 | -1.26
-10 | -0.303 | 0.2607 | -0.036 | -1.163
-9.5 | -0.274 | 0.16162 | -0.02 | -1.692
-9 | -0.245 | 0.14931 | -0.02 | -1.641
-8.5 | -0.278 | 0.1218 |  | -2.28
-8 | -0.309 | 0.07943 |  | -3.896
-7.5 | -0.28 | 0.06887 | -0.021 | -4.072
-7 | -0.241 | 0.06694 | -0.043 | -3.602
-6.5 | -0.194 | 0.06168 | -0.044 | -3.143
-6 | -0.142 | 0.06281 | -0.041 | -2.258
-5.5 | -0.088 | 0.05849 | -0.042 | -1.501
-5 | -0.032 | 0.05476 | -0.043 | -0.588
-4.5 | 0.025 | 0.0517 | -0.044 | 0.474
-4 | 0.082 | 0.04922 | -0.045 | 1.667
-3.5 | 0.14 | 0.04758 | -0.046 | 2.945
-3 | 0.199 | 0.04603 | -0.047 | 4.317
-2.5 | 0.257 | 0.04488 | -0.048 | 5.737
-2 | 0.319 | 0.04402 | -0.05 | 7.239
-1.5 | 0.378 | 0.04355 | -0.052 | 8.672
-1 | 0.437 | 0.04322 | -0.055 | 10.111
-0.5 | 0.604 | 0.0257 | -0.106 | 23.504
0 | 0.639 | 0.02849 | -0.103 | 22.443
0.5 | 0.707 | 0.02896 | -0.105 | 24.4
1 | 0.774 | 0.02956 | -0.106 | 26.178
1.5 | 0.841 | 0.03023 | -0.108 | 27.834
2 | 0.909 | 0.03096 | -0.109 | 29.349
2.5 | 0.976 | 0.0318 | -0.111 | 30.689
3 | 1.043 | 0.03271 | -0.112 | 31.89
3.5 | 1.11 | 0.03377 | -0.114 | 32.867
4 | 1.177 | 0.03475 | -0.116 | 33.863
4.5 | 1.244 | 0.03607 | -0.117 | 34.501
5 | 1.293 | 0.03726 | -0.119 | 34.704
5.5 | 1.357 | 0.03865 | -0.121 | 35.11
6 | 1.415 | 0.04039 | -0.123 | 35.039
6.5 | 1.47 | 0.04198 | -0.124 | 35.019
7 | 1.544 | 0.04997 | -0.128 | 30.891
7.5 | 1.352 | 0.05755 | -0.063 | 23.5
8 | 1.38 | 0.06276 | -0.058 | 21.99
8.5 | 1.399 | 0.06853 | -0.056 | 20.408
9 | 1.401 | 0.07663 | -0.055 | 18.288
9.5 | 1.377 | 0.08672 | -0.052 | 15.875
10 | 1.294 | 0.10142 | -0.048 | 12.763
10.5 | 0.853 | 0.15873 | -0.045 | 5.374
11 | 0.88 | 0.2036 | -0.043 | 4.321
11.5 | 0.908 | 0.22933 | -0.056 | 3.959
12 | 0.935 | 0.25064 | -0.056 | 3.73

## 8. Re 50k Mach 0.50 (2)
BIGFOIL.COM POLAR EXPORT
NACA66-719 a=0.5
NACA66-719 a=0.5 |  |  |  | Cl Max: | 0.9135 | at alpha= | 20 | deg
XFOIL ncrit=9 |  |  |  | L/D Max: | 5.2123 | at alpha= | 16 | deg
Re: | 50000 |  |  | Cd Min: | 0.25853 | at alpha= | 20 | deg
Mach: | 0.5 |  |  | Cl=0 at alpha= | 2.6183 | deg
|  |  |  | @ Cl=0.1, Cd= | 0.085987
|  |  |  | @ Cl=0.4, Cd= | 0.11929
|  |  |  | @ Cl=0.6, Cd= | 0.15286
alpha (deg) | Cl | Cd | Cm | Cl/Cd
-8.5 | -0.4026 | 0.16119 | -0.0121 | -2.4977
-8 | -0.3886 | 0.15487 | -0.01 | -2.5092
-7.5 | -0.3799 | 0.15012 | -0.0074 | -2.5306
-7 | -0.3893 | 0.14658 | -0.0044 | -2.6559
-6.5 | -0.4021 | 0.14337 | -0.0005 | -2.8046
-6 | -0.4088 | 0.13969 | 0.0036 | -2.9265
-5.5 | -0.3836 | 0.13407 | 0.0051 | -2.8612
-5 | -0.3821 | 0.12983 | 0.0084 | -2.9431
-4.5 | -0.6929 | 0.104 | -0.0066 | -6.6625
-4 | -0.7227 | 0.09302 | -0.0077 | -7.7693
-3.5 | -0.7254 | 0.08394 | -0.0071 | -8.6419
-3 | -0.7119 | 0.07612 | -0.0065 | -9.3523
-2.5 | -0.6707 | 0.07071 | -0.0072 | -9.4852
-2 | -0.6147 | 0.06718 | -0.0092 | -9.15
-0.5 | -0.4288 | 0.06343 | -0.0112 | -6.7602
0 | -0.3602 | 0.06479 | -0.0118 | -5.5595
0.5 | -0.301 | 0.06623 | -0.0113 | -4.5448
1 | -0.2648 | 0.06557 | -0.0081 | -4.0384
1.5 | -0.0585 | 0.07668 | -0.0302 | -0.76291
2 | -0.029 | 0.07819 | -0.0275 | -0.37089
3 | 0.0179 | 0.08042 | -0.0206 | 0.22258
3.5 | 0.0372 | 0.08139 | -0.0166 | 0.45706
4.5 | 0.0781 | 0.08412 | -0.0097 | 0.92844
5 | 0.1073 | 0.08661 | -0.0082 | 1.2389
5.5 | 0.1468 | 0.09041 | -0.0086 | 1.6237
6.5 | 0.2176 | 0.09691 | -0.0091 | 2.2454
7 | 0.2468 | 0.09978 | -0.0089 | 2.4734
7.5 | 0.2771 | 0.10313 | -0.0091 | 2.6869
8 | 0.3082 | 0.10686 | -0.0097 | 2.8841
8.5 | 0.3396 | 0.11088 | -0.0106 | 3.0628
9 | 0.3711 | 0.11515 | -0.0118 | 3.2228
9.5 | 0.4026 | 0.11966 | -0.0131 | 3.3645
10 | 0.4359 | 0.12458 | -0.0149 | 3.499
10.5 | 0.4726 | 0.13025 | -0.0171 | 3.6284
11 | 0.499 | 0.13504 | -0.0186 | 3.6952
11.5 | 0.5188 | 0.13897 | -0.0196 | 3.7332
12 | 0.5521 | 0.14431 | -0.0218 | 3.8258
12.5 | 0.5825 | 0.15018 | -0.0241 | 3.8787
13 | 0.6218 | 0.1562 | -0.0266 | 3.9808
13.5 | 0.6352 | 0.16005 | -0.028 | 3.9688
14 | 0.7116 | 0.1588 | -0.0258 | 4.4811
14.5 | 0.7577 | 0.16224 | -0.026 | 4.6702
15 | 0.7886 | 0.16513 | -0.0258 | 4.7756
15.5 | 0.8441 | 0.16283 | -0.0215 | 5.1839
16 | 0.8693 | 0.16678 | -0.0213 | 5.2123
16.5 | 0.8642 | 0.17812 | -0.0267 | 4.8518
17 | 0.8706 | 0.18821 | -0.0315 | 4.6257
17.5 | 0.888 | 0.19715 | -0.0351 | 4.5042
18 | 0.8854 | 0.20948 | -0.0424 | 4.2267
18.5 | 0.8932 | 0.22037 | -0.0485 | 4.0532
19 | 0.909 | 0.23102 | -0.0537 | 3.9347
19.5 | 0.8968 | 0.24951 | -0.0668 | 3.5942
20 | 0.9135 | 0.25853 | -0.072 | 3.5334

## 9. Re 100k Mach 0.00 (1)
BIGFOIL.COM POLAR EXPORT
NACA66-719 a=0.5
NACA66-719 a=0.5 |  |  |  | Cl Max: | 1.597 | at alpha= | 9.5 | deg
JavaFoil+Calcfoil stall+Eppler ext transition |  |  |  | L/D Max: | 52.579 | at alpha= | 7 | deg
Re: | 100000 |  |  | Cd Min: | 0.01721 | at alpha= | -1.5 | deg
Mach: | 0 |  |  | Cl=0 at alpha= | -4.72 | deg
|  |  |  | @ Cl=0.1, Cd= | 0.040001
|  |  |  | @ Cl=0.4, Cd= | 0.017514
|  |  |  | @ Cl=0.6, Cd= | 0.018708
alpha (deg) | Cl | Cd | Cm | Cl/Cd
-20 | -0.579 | 0.26109 | -0.014 | -2.219
-19.5 | -0.593 | 0.23906 | -0.014 | -2.482
-19 | -0.606 | 0.22889 | -0.014 | -2.649
-18.5 | -0.619 | 0.22279 | -0.012 | -2.776
-18 | -0.63 | 0.20234 | -0.014 | -3.112
-17.5 | -0.639 | 0.19095 | -0.014 | -3.348
-17 | -0.647 | 0.18661 | -0.012 | -3.469
-16.5 | -0.654 | 0.16722 | -0.014 | -3.909
-16 | -0.658 | 0.15656 | -0.014 | -4.201
-15.5 | -0.659 | 0.14624 | -0.014 | -4.509
-15 | -0.658 | 0.14166 | -0.01 | -4.647
-14.5 | -0.655 | 0.13416 | -0.011 | -4.879
-14 | -0.648 | 0.12536 | -0.013 | -5.168
-13.5 | -0.638 | 0.11357 | -0.015 | -5.617
-13 | -0.624 | 0.1064 | -0.016 | -5.869
-12.5 | -0.608 | 0.09981 | -0.016 | -6.089
-12 | -0.587 | 0.09329 | -0.017 | -6.297
-11.5 | -0.564 | 0.08773 | -0.018 | -6.427
-11 | -0.537 | 0.08223 | -0.018 | -6.529
-10.5 | -0.507 | 0.07727 | -0.019 | -6.557
-10 | -0.473 | 0.07364 | -0.019 | -6.428
-9.5 | -0.44 | 0.07005 | -0.036 | -6.286
-9 | -0.402 | 0.06617 | -0.037 | -6.07
-8.5 | -0.36 | 0.06156 | -0.038 | -5.854
-8 | -0.317 | 0.058 | -0.039 | -5.46
-7.5 | -0.271 | 0.0547 | -0.04 | -4.953
-7 | -0.223 | 0.05455 | -0.036 | -4.089
-6.5 | -0.175 | 0.05151 | -0.036 | -3.406
-6 | -0.127 | 0.04897 | -0.037 | -2.593
-5.5 | -0.078 | 0.04651 | -0.038 | -1.676
-5 | -0.028 | 0.0443 | -0.039 | -0.641
-4.5 | 0.022 | 0.04244 | -0.039 | 0.507
-4 | 0.072 | 0.04083 | -0.04 | 1.757
-3.5 | 0.122 | 0.03935 | -0.041 | 3.107
-3 | 0.173 | 0.03818 | -0.043 | 4.531
-2.5 | 0.224 | 0.03711 | -0.044 | 6.037
-2 | 0.277 | 0.03622 | -0.047 | 7.636
-1.5 | 0.402 | 0.01721 | -0.091 | 23.379
-1 | 0.465 | 0.01722 | -0.092 | 27.018
-0.5 | 0.528 | 0.01724 | -0.094 | 30.642
0 | 0.557 | 0.01853 | -0.092 | 30.044
0.5 | 0.615 | 0.01877 | -0.093 | 32.773
1 | 0.673 | 0.01911 | -0.095 | 35.233
1.5 | 0.732 | 0.01945 | -0.096 | 37.632
2 | 0.79 | 0.01976 | -0.098 | 39.983
2.5 | 0.848 | 0.02018 | -0.099 | 42.037
3 | 0.907 | 0.02062 | -0.101 | 44.002
3.5 | 0.966 | 0.02112 | -0.102 | 45.746
4 | 1.024 | 0.02164 | -0.104 | 47.326
4.5 | 1.083 | 0.02217 | -0.105 | 48.833
5 | 1.131 | 0.02281 | -0.107 | 49.56
5.5 | 1.188 | 0.02348 | -0.108 | 50.591
6 | 1.243 | 0.02411 | -0.11 | 51.554
6.5 | 1.297 | 0.02485 | -0.111 | 52.207
7 | 1.349 | 0.02566 | -0.113 | 52.579
7.5 | 1.421 | 0.03375 | -0.116 | 42.096
8 | 1.468 | 0.03513 | -0.117 | 41.8
8.5 | 1.514 | 0.03667 | -0.118 | 41.287
9 | 1.557 | 0.03786 | -0.12 | 41.123
9.5 | 1.597 | 0.03955 | -0.121 | 40.378
10 | 1.386 | 0.06762 | -0.059 | 20.499
10.5 | 1.415 | 0.07211 | -0.057 | 19.627
11 | 1.441 | 0.077 | -0.053 | 18.717
11.5 | 1.466 | 0.08262 | -0.054 | 17.743
12 | 1.485 | 0.0879 | -0.053 | 16.897
12.5 | 1.5 | 0.09404 | -0.053 | 15.956
13 | 1.511 | 0.10042 | -0.052 | 15.049
13.5 | 1.519 | 0.10696 | -0.052 | 14.198
14 | 1.522 | 0.11448 | -0.052 | 13.294
14.5 | 1.521 | 0.12253 | -0.051 | 12.415

## 10. Re 100k Mach 0.00 (2)
BIGFOIL.COM POLAR EXPORT
NACA66-719 a=0.5
NACA66-719 a=0.5 |  |  |  | Cl Max: | 1.2828 | at alpha= | 18 | deg
XFOIL ncrit=9 |  |  |  | L/D Max: | 17.3711 | at alpha= | 14.5 | deg
Re: | 100000 |  |  | Cd Min: | 0.15744 | at alpha= | -11 | deg
Mach: | 0 |  |  | Cl=0 at alpha= | 0.1191 | deg
|  |  |  | @ Cl=0.1, Cd= | 0.066097
|  |  |  | @ Cl=0.4, Cd= | 0.078239
|  |  |  | @ Cl=0.6, Cd= | 0.081982
alpha (deg) | Cl | Cd | Cm | Cl/Cd
-11 | -0.5234 | 0.15744 | -0.0355 | -3.3244
-10.5 | -0.4693 | 0.15026 | -0.0336 | -3.1233
-10 | -0.4814 | 0.14197 | -0.0419 | -3.3909
-9 | -0.5669 | 0.12686 | -0.0537 | -4.4687
-8.5 | -0.4887 | 0.12257 | -0.0469 | -3.9871
-8 | -0.5942 | 0.11383 | -0.0481 | -5.2201
-7.5 | -0.5741 | 0.10777 | -0.0467 | -5.3271
-6.5 | -0.6209 | 0.09437 | -0.04 | -6.5794
-6 | -0.623 | 0.08873 | -0.0374 | -7.0213
-5.5 | -0.6174 | 0.08325 | -0.0356 | -7.4162
-5 | -0.6071 | 0.07915 | -0.0309 | -7.6702
-4 | -0.4983 | 0.06059 | -0.0337 | -8.2241
-3.5 | -0.4704 | 0.05719 | -0.0301 | -8.2252
-3 | -0.407 | 0.05679 | -0.032 | -7.1668
-2.5 | -0.3845 | 0.05456 | -0.0274 | -7.0473
-2 | -0.3239 | 0.05516 | -0.029 | -5.872
-1.5 | -0.2984 | 0.05448 | -0.0253 | -5.4772
0.5 | 0.0702 | 0.06453 | -0.0531 | 1.0879
1 | 0.076 | 0.06491 | -0.0475 | 1.1709
1.5 | 0.1207 | 0.06712 | -0.0477 | 1.7983
2 | 0.1159 | 0.06665 | -0.0404 | 1.7389
2.5 | 0.1216 | 0.0672 | -0.0349 | 1.8095
3 | 0.1587 | 0.06899 | -0.0336 | 2.3003
3.5 | 0.1486 | 0.06827 | -0.0254 | 2.1767
4 | 0.1526 | 0.06867 | -0.0198 | 2.2222
4.5 | 0.2151 | 0.07247 | -0.0226 | 2.9681
5 | 0.2314 | 0.07309 | -0.0198 | 3.166
5.5 | 0.256 | 0.07473 | -0.0184 | 3.4257
6 | 0.2863 | 0.07687 | -0.0179 | 3.7245
6.5 | 0.3227 | 0.07914 | -0.0181 | 4.0776
7 | 0.3902 | 0.07812 | -0.0189 | 4.9949
7.5 | 0.4471 | 0.07881 | -0.02 | 5.6731
8 | 0.5018 | 0.07971 | -0.0209 | 6.2953
8.5 | 0.551 | 0.08081 | -0.0215 | 6.8185
9 | 0.5983 | 0.08188 | -0.0219 | 7.307
9.5 | 0.629 | 0.08373 | -0.0213 | 7.5122
10 | 0.6787 | 0.08452 | -0.0217 | 8.0301
10.5 | 0.6983 | 0.08709 | -0.0206 | 8.0181
11 | 0.7746 | 0.08532 | -0.0218 | 9.0788
11.5 | 0.8225 | 0.08524 | -0.0215 | 9.6492
12 | 0.8282 | 0.08902 | -0.0198 | 9.3035
12.5 | 0.9303 | 0.08204 | -0.0201 | 11.3396
13 | 1.0489 | 0.06837 | -0.0182 | 15.3415
14.5 | 1.1557 | 0.06653 | -0.0113 | 17.3711
15 | 1.1107 | 0.07618 | -0.0077 | 14.5799
15.5 | 1.0856 | 0.08449 | -0.0057 | 12.8489
16 | 1.0985 | 0.08823 | -0.0042 | 12.4504
16.5 | 1.1314 | 0.08959 | -0.0028 | 12.6286
17 | 1.1877 | 0.08866 | -0.0015 | 13.3961
17.5 | 1.2233 | 0.09091 | -0.001 | 13.4562
18 | 1.2828 | 0.09219 | -0.0007 | 13.9147
18.5 | 1.2814 | 0.09876 | -0.0004 | 12.9749
19 | 1.2721 | 0.10643 | -0.0007 | 11.9525
19.5 | 1.2471 | 0.1162 | -0.0021 | 10.7324
20 | 1.2051 | 0.12867 | -0.0056 | 9.3658

## 11. Re 100k Mach 0.10 (1)
BIGFOIL.COM POLAR EXPORT
NACA66-719 a=0.5
NACA66-719 a=0.5 |  |  |  | Cl Max: | 1.602 | at alpha= | 9.5 | deg
JavaFoil+Calcfoil stall+Eppler ext transition |  |  |  | L/D Max: | 52.346 | at alpha= | 7 | deg
Re: | 100000 |  |  | Cd Min: | 0.01727 | at alpha= | -1.5 | deg
Mach: | 0.1 |  |  | Cl=0 at alpha= | -4.7157 | deg
|  |  |  | @ Cl=0.1, Cd= | 0.040122
|  |  |  | @ Cl=0.4, Cd= | 0.017871
|  |  |  | @ Cl=0.6, Cd= | 0.018785
alpha (deg) | Cl | Cd | Cm | Cl/Cd
-20 | -0.531 | 0.27367 | -0.014 | -1.94
-19.5 | -0.548 | 0.25679 | -0.014 | -2.133
-19 | -0.564 | 0.23873 | -0.014 | -2.361
-18.5 | -0.579 | 0.22412 | -0.014 | -2.584
-18 | -0.593 | 0.21059 | -0.014 | -2.817
-17.5 | -0.606 | 0.19754 | -0.014 | -3.069
-17 | -0.617 | 0.19369 | -0.013 | -3.188
-16.5 | -0.627 | 0.17392 | -0.015 | -3.604
-16 | -0.634 | 0.16233 | -0.015 | -3.906
-15.5 | -0.639 | 0.15163 | -0.015 | -4.214
-15 | -0.641 | 0.14653 | -0.011 | -4.373
-14.5 | -0.64 | 0.13663 | -0.01 | -4.683
-14 | -0.636 | 0.12615 | -0.01 | -5.039
-13.5 | -0.628 | 0.11499 | -0.015 | -5.462
-13 | -0.617 | 0.10793 | -0.016 | -5.716
-12.5 | -0.602 | 0.10071 | -0.016 | -5.978
-12 | -0.583 | 0.09473 | -0.017 | -6.159
-11.5 | -0.561 | 0.08839 | -0.018 | -6.349
-11 | -0.535 | 0.08276 | -0.018 | -6.468
-10.5 | -0.506 | 0.07758 | -0.019 | -6.523
-10 | -0.473 | 0.07366 | -0.019 | -6.427
-9.5 | -0.438 | 0.06913 | -0.02 | -6.333
-9 | -0.402 | 0.06617 | -0.037 | -6.081
-8.5 | -0.361 | 0.06218 | -0.038 | -5.813
-8 | -0.318 | 0.05824 | -0.039 | -5.455
-7.5 | -0.272 | 0.05514 | -0.04 | -4.931
-7 | -0.224 | 0.05446 | -0.036 | -4.112
-6.5 | -0.176 | 0.05148 | -0.037 | -3.423
-6 | -0.128 | 0.04917 | -0.037 | -2.594
-5.5 | -0.078 | 0.04667 | -0.038 | -1.678
-5 | -0.029 | 0.04431 | -0.039 | -0.644
-4.5 | 0.022 | 0.04248 | -0.039 | 0.509
-4 | 0.072 | 0.04094 | -0.04 | 1.761
-3.5 | 0.123 | 0.03945 | -0.042 | 3.115
-3 | 0.174 | 0.03828 | -0.043 | 4.543
-2.5 | 0.225 | 0.0372 | -0.045 | 6.053
-2 | 0.278 | 0.03621 | -0.047 | 7.679
-1.5 | 0.404 | 0.01727 | -0.091 | 23.4
-1 | 0.467 | 0.01727 | -0.093 | 27.069
-0.5 | 0.531 | 0.01727 | -0.094 | 30.732
0 | 0.559 | 0.01859 | -0.092 | 30.084
0.5 | 0.618 | 0.01887 | -0.094 | 32.762
1 | 0.677 | 0.01917 | -0.095 | 35.313
1.5 | 0.736 | 0.0195 | -0.097 | 37.723
2 | 0.794 | 0.01987 | -0.098 | 39.954
2.5 | 0.853 | 0.02026 | -0.1 | 42.074
3 | 0.912 | 0.02075 | -0.101 | 43.941
3.5 | 0.971 | 0.02118 | -0.103 | 45.827
4 | 1.029 | 0.02173 | -0.104 | 47.365
4.5 | 1.088 | 0.02234 | -0.106 | 48.708
5 | 1.136 | 0.02292 | -0.107 | 49.557
5.5 | 1.193 | 0.02356 | -0.109 | 50.651
6 | 1.249 | 0.02429 | -0.11 | 51.425
6.5 | 1.303 | 0.02497 | -0.112 | 52.195
7 | 1.356 | 0.0259 | -0.113 | 52.346
7.5 | 1.427 | 0.03413 | -0.117 | 41.805
8 | 1.474 | 0.03542 | -0.118 | 41.624
8.5 | 1.52 | 0.03699 | -0.119 | 41.087
9 | 1.562 | 0.03859 | -0.12 | 40.482
9.5 | 1.602 | 0.04007 | -0.121 | 39.991
10 | 1.39 | 0.06794 | -0.058 | 20.458
10.5 | 1.419 | 0.07232 | -0.057 | 19.618
11 | 1.444 | 0.07796 | -0.054 | 18.523
11.5 | 1.468 | 0.08288 | -0.054 | 17.71
12 | 1.486 | 0.08826 | -0.054 | 16.841
12.5 | 1.5 | 0.09525 | -0.053 | 15.745
13 | 1.508 | 0.10106 | -0.051 | 14.926
13.5 | 1.514 | 0.10786 | -0.052 | 14.033
14 | 1.515 | 0.11576 | -0.052 | 13.085
14.5 | 1.511 | 0.12267 | -0.05 | 12.318

## 12. Re 100k Mach 0.10 (2)
BIGFOIL.COM POLAR EXPORT
NACA66-719 a=0.5
NACA66-719 a=0.5 |  |  |  | Cl Max: | 1.2772 | at alpha= | 18 | deg
XFOIL ncrit=9 |  |  |  | L/D Max: | 16.8437 | at alpha= | 14.5 | deg
Re: | 100000 |  |  | Cd Min: | 0.19604 | at alpha= | -20 | deg
Mach: | 0.1 |  |  | Cl=0 at alpha= | 0.70039 | deg
|  |  |  | @ Cl=0.1, Cd= | 0.066435
|  |  |  | @ Cl=0.4, Cd= | 0.078232
|  |  |  | @ Cl=0.6, Cd= | 0.08187
alpha (deg) | Cl | Cd | Cm | Cl/Cd
-20 | -0.1601 | 0.19604 | -0.1057 | -0.81667
-19.5 | -0.136 | 0.19004 | -0.1139 | -0.71564
-18.5 | -0.0913 | 0.17707 | -0.1239 | -0.51562
-18 | -0.0778 | 0.17217 | -0.1277 | -0.45188
-17.5 | -0.0785 | 0.16835 | -0.133 | -0.46629
-17 | -0.042 | 0.1604 | -0.1356 | -0.26185
-16.5 | -0.0632 | 0.16016 | -0.1389 | -0.39461
-16 | -0.0297 | 0.15114 | -0.1395 | -0.19651
-15.5 | -0.034 | 0.14821 | -0.1435 | -0.2294
-15 | -0.0154 | 0.14161 | -0.1431 | -0.10875
-14.5 | -0.0303 | 0.1403 | -0.1414 | -0.21597
-14 | -0.44 | 0.18843 | -0.029 | -2.3351
-13.5 | -0.4777 | 0.18653 | -0.033 | -2.561
-13 | -0.4534 | 0.1786 | -0.0287 | -2.5386
-12.5 | -0.4607 | 0.17427 | -0.0284 | -2.6436
-12 | -0.4946 | 0.16879 | -0.0315 | -2.9303
-11.5 | -0.4726 | 0.16379 | -0.0268 | -2.8854
-10.5 | -0.4666 | 0.15108 | -0.0342 | -3.0884
-10 | -0.474 | 0.14312 | -0.0413 | -3.3119
-9.5 | -0.4619 | 0.1373 | -0.0436 | -3.3642
-9 | -0.4797 | 0.12933 | -0.0468 | -3.7091
-8.5 | -0.4883 | 0.12346 | -0.0478 | -3.9551
-8 | -0.6012 | 0.11505 | -0.0488 | -5.2256
-7.5 | -0.5571 | 0.10944 | -0.0478 | -5.0905
-6.5 | -0.6176 | 0.09568 | -0.0404 | -6.4548
-6 | -0.6222 | 0.08988 | -0.0374 | -6.9226
-5.5 | -0.6167 | 0.08426 | -0.0359 | -7.319
-5 | -0.6088 | 0.08003 | -0.0309 | -7.6071
-4.5 | -0.554 | 0.06784 | -0.0346 | -8.1663
-4 | -0.515 | 0.0607 | -0.0317 | -8.4843
-3.5 | -0.4736 | 0.05769 | -0.0304 | -8.2094
-3 | -0.4091 | 0.05737 | -0.0324 | -7.1309
-2.5 | -0.3879 | 0.0549 | -0.0276 | -7.0656
-2 | -0.3256 | 0.05557 | -0.0294 | -5.8593
-1.5 | -0.3015 | 0.05469 | -0.0254 | -5.5129
-1 | -0.2454 | 0.05524 | -0.0264 | -4.4424
-0.5 | -0.2212 | 0.05502 | -0.0228 | -4.0204
0.5 | -0.0509 | 0.0612 | -0.0283 | -0.8317
1 | 0.0761 | 0.06517 | -0.0477 | 1.1677
1.5 | 0.1237 | 0.06769 | -0.0484 | 1.8274
2 | 0.1179 | 0.06703 | -0.0409 | 1.7589
2.5 | 0.1219 | 0.06746 | -0.0351 | 1.807
3 | 0.1632 | 0.06964 | -0.0344 | 2.3435
4 | 0.1539 | 0.06899 | -0.02 | 2.2308
4.5 | 0.1791 | 0.0708 | -0.0181 | 2.5297
5.5 | 0.2593 | 0.07514 | -0.0187 | 3.4509
6 | 0.2902 | 0.07719 | -0.0182 | 3.7596
6.5 | 0.3294 | 0.07941 | -0.0185 | 4.1481
7 | 0.3924 | 0.07815 | -0.0188 | 5.0211
7.5 | 0.4538 | 0.07881 | -0.0202 | 5.7582
8 | 0.5089 | 0.07975 | -0.0212 | 6.3812
8.5 | 0.5525 | 0.08103 | -0.0214 | 6.8185
9 | 0.6045 | 0.08195 | -0.0221 | 7.3764
9.5 | 0.6131 | 0.08485 | -0.0201 | 7.2257
10.5 | 0.6987 | 0.08743 | -0.0203 | 7.9915
11.5 | 0.7856 | 0.08908 | -0.0199 | 8.819
12.5 | 0.8871 | 0.08763 | -0.0188 | 10.1232
14.5 | 1.1479 | 0.06815 | -0.0102 | 16.8437
15 | 1.102 | 0.0781 | -0.0069 | 14.1101
15.5 | 1.0811 | 0.08598 | -0.0051 | 12.5739
16 | 1.0976 | 0.08935 | -0.0036 | 12.2843
16.5 | 1.1327 | 0.09049 | -0.0022 | 12.5174
17 | 1.1889 | 0.08975 | -0.0008 | 13.2468
17.5 | 1.2245 | 0.09212 | -0.0003 | 13.2924
18 | 1.2772 | 0.09418 | 0.0001 | 13.5613
18.5 | 1.2705 | 0.10138 | 0.0003 | 12.5321
19 | 1.2549 | 0.10982 | -0.0005 | 11.4269
19.5 | 1.2251 | 0.12035 | -0.0026 | 10.1795
20 | 1.1806 | 0.13363 | -0.0071 | 8.8348

## 13. Re 100k Mach 0.25 (1)
BIGFOIL.COM POLAR EXPORT
NACA66-719 a=0.5
NACA66-719 a=0.5 |  |  |  | Cl Max: | 1.592 | at alpha= | 9 | deg
JavaFoil+Calcfoil stall+Eppler ext transition |  |  |  | L/D Max: | 51.529 | at alpha= | 7 | deg
Re: | 100000 |  |  | Cd Min: | 0.01763 | at alpha= | -1.5 | deg
Mach: | 0.25 |  |  | Cl=0 at alpha= | -4.7157 | deg
|  |  |  | @ Cl=0.1, Cd= | 0.04059
|  |  |  | @ Cl=0.4, Cd= | 0.019837
|  |  |  | @ Cl=0.6, Cd= | 0.019162
alpha (deg) | Cl | Cd | Cm | Cl/Cd
-17.5 | -0.29 | 0.24406 | -0.026 | -1.188
-17 | -0.339 | 0.22466 | -0.027 | -1.509
-16.5 | -0.383 | 0.2035 | -0.027 | -1.881
-16 | -0.42 | 0.21867 | -0.016 | -1.922
-15.5 | -0.455 | 0.21118 | -0.015 | -2.154
-15 | -0.485 | 0.19037 | -0.015 | -2.546
-14.5 | -0.51 | 0.17178 | -0.014 | -2.967
-14 | -0.529 | 0.14754 | -0.016 | -3.585
-13.5 | -0.543 | 0.13957 | -0.013 | -3.887
-13 | -0.55 | 0.12071 | -0.015 | -4.557
-12.5 | -0.551 | 0.11129 | -0.015 | -4.955
-12 | -0.547 | 0.10172 | -0.015 | -5.375
-11.5 | -0.536 | 0.0946 | -0.016 | -5.665
-11 | -0.519 | 0.08768 | -0.017 | -5.922
-10.5 | -0.497 | 0.08256 | -0.016 | -6.022
-10 | -0.47 | 0.07549 | -0.019 | -6.227
-9.5 | -0.438 | 0.07181 | -0.019 | -6.104
-9 | -0.403 | 0.06689 | -0.02 | -6.019
-8.5 | -0.366 | 0.06404 | -0.039 | -5.714
-8 | -0.323 | 0.05984 | -0.04 | -5.396
-7.5 | -0.276 | 0.05907 | -0.036 | -4.672
-7 | -0.229 | 0.05547 | -0.037 | -4.123
-6.5 | -0.18 | 0.05274 | -0.037 | -3.416
-6 | -0.131 | 0.0499 | -0.038 | -2.617
-5.5 | -0.08 | 0.04708 | -0.039 | -1.704
-5 | -0.029 | 0.04484 | -0.04 | -0.653
-4.5 | 0.022 | 0.04316 | -0.04 | 0.513
-4 | 0.074 | 0.04131 | -0.041 | 1.791
-3.5 | 0.126 | 0.03987 | -0.042 | 3.163
-3 | 0.179 | 0.03864 | -0.044 | 4.62
-2.5 | 0.231 | 0.03756 | -0.046 | 6.156
-2 | 0.286 | 0.03661 | -0.048 | 7.804
-1.5 | 0.415 | 0.01763 | -0.094 | 23.531
-1 | 0.48 | 0.01766 | -0.095 | 27.168
-0.5 | 0.545 | 0.01768 | -0.096 | 30.802
0 | 0.574 | 0.01906 | -0.095 | 30.141
0.5 | 0.635 | 0.0193 | -0.096 | 32.892
1 | 0.695 | 0.01966 | -0.098 | 35.354
1.5 | 0.755 | 0.02001 | -0.099 | 37.748
2 | 0.815 | 0.02042 | -0.101 | 39.939
2.5 | 0.876 | 0.02087 | -0.102 | 41.986
3 | 0.937 | 0.02135 | -0.104 | 43.877
3.5 | 0.997 | 0.02183 | -0.105 | 45.679
4 | 1.057 | 0.02242 | -0.107 | 47.167
4.5 | 1.117 | 0.02308 | -0.108 | 48.421
5 | 1.166 | 0.02368 | -0.11 | 49.23
5.5 | 1.226 | 0.02441 | -0.111 | 50.201
6 | 1.282 | 0.02522 | -0.113 | 50.837
6.5 | 1.337 | 0.02603 | -0.115 | 51.351
7 | 1.389 | 0.02696 | -0.116 | 51.529
7.5 | 1.46 | 0.03589 | -0.12 | 40.674
8 | 1.507 | 0.03748 | -0.121 | 40.205
8.5 | 1.551 | 0.03913 | -0.122 | 39.63
9 | 1.592 | 0.04103 | -0.123 | 38.797
9.5 | 1.382 | 0.06512 | -0.059 | 21.217
10 | 1.409 | 0.07008 | -0.055 | 20.102
10.5 | 1.434 | 0.07492 | -0.055 | 19.139
11 | 1.455 | 0.08053 | -0.054 | 18.065
11.5 | 1.472 | 0.08676 | -0.054 | 16.961
12 | 1.481 | 0.09173 | -0.053 | 16.141
12.5 | 1.482 | 0.09953 | -0.053 | 14.889
13 | 1.476 | 0.10705 | -0.05 | 13.79
13.5 | 1.465 | 0.11666 | -0.051 | 12.554
14 | 1.446 | 0.12616 | -0.05 | 11.46

## 14. Re 100k Mach 0.25 (2)
BIGFOIL.COM POLAR EXPORT
NACA66-719 a=0.5
NACA66-719 a=0.5 |  |  |  | Cl Max: | 1.2292 | at alpha= | 18 | deg
XFOIL ncrit=9 |  |  |  | L/D Max: | 16.268 | at alpha= | 14 | deg
Re: | 100000 |  |  | Cd Min: | 0.15684 | at alpha= | 20 | deg
Mach: | 0.25 |  |  | Cl=0 at alpha= | 0.83179 | deg
|  |  |  | @ Cl=0.1, Cd= | 0.068036
|  |  |  | @ Cl=0.4, Cd= | 0.078768
|  |  |  | @ Cl=0.6, Cd= | 0.084465
alpha (deg) | Cl | Cd | Cm | Cl/Cd
-3 | -0.4559 | 0.05838 | -0.0296 | -7.8092
-2.5 | -0.4047 | 0.05692 | -0.029 | -7.11
-2 | -0.334 | 0.05823 | -0.0317 | -5.7359
-1.5 | -0.3164 | 0.05607 | -0.0263 | -5.6429
-1 | -0.25 | 0.05757 | -0.0285 | -4.3425
-0.5 | -0.2337 | 0.05616 | -0.0234 | -4.1613
0 | -0.172 | 0.0583 | -0.0248 | -2.9503
0.5 | -0.1582 | 0.05688 | -0.0195 | -2.7813
1 | 0.0802 | 0.06688 | -0.0496 | 1.1992
1.5 | 0.0906 | 0.06759 | -0.0445 | 1.3404
2 | 0.1325 | 0.06958 | -0.044 | 1.9043
2.5 | 0.13 | 0.06933 | -0.037 | 1.8751
3 | 0.1348 | 0.06985 | -0.0311 | 1.9298
3.5 | 0.1775 | 0.07211 | -0.0303 | 2.4615
4 | 0.1694 | 0.07132 | -0.0224 | 2.3752
4.5 | 0.1787 | 0.07196 | -0.0177 | 2.4833
5 | 0.2034 | 0.07378 | -0.016 | 2.7568
5.5 | 0.2389 | 0.0762 | -0.0159 | 3.1352
6 | 0.2804 | 0.07876 | -0.0166 | 3.5602
6.5 | 0.3447 | 0.07815 | -0.0173 | 4.4107
7 | 0.3959 | 0.07866 | -0.0176 | 5.0331
7.5 | 0.4451 | 0.07995 | -0.0181 | 5.5672
8 | 0.4941 | 0.08131 | -0.0187 | 6.0767
8.5 | 0.5411 | 0.08275 | -0.0192 | 6.539
9 | 0.5881 | 0.08411 | -0.0195 | 6.992
9.5 | 0.634 | 0.08548 | -0.0198 | 7.4169
10 | 0.6813 | 0.08652 | -0.0199 | 7.8745
10.5 | 0.6942 | 0.08991 | -0.0185 | 7.7211
11.5 | 0.7761 | 0.09251 | -0.0179 | 8.3894
12 | 0.8245 | 0.09263 | -0.0174 | 8.901
12.5 | 0.8797 | 0.09147 | -0.0166 | 9.6174
14 | 1.1329 | 0.06964 | -0.0086 | 16.2679
14.5 | 1.1081 | 0.07702 | -0.0055 | 14.3872
15 | 1.0682 | 0.08707 | -0.0036 | 12.2683
15.5 | 1.0678 | 0.09284 | -0.0023 | 11.5015
16 | 1.0968 | 0.09484 | -0.0007 | 11.5647
16.5 | 1.1405 | 0.09548 | 0.0011 | 11.9449
17 | 1.1864 | 0.09679 | 0.0025 | 12.2575
17.5 | 1.2063 | 0.10147 | 0.0028 | 11.8882
18 | 1.2292 | 0.10644 | 0.0029 | 11.5483
18.5 | 1.2113 | 0.11582 | 0.0013 | 10.4585
19 | 1.1773 | 0.12738 | -0.0022 | 9.2424
19.5 | 1.1363 | 0.14096 | -0.008 | 8.0612
20 | 1.0909 | 0.15684 | -0.0164 | 6.9555

## 15. Re 100k Mach 0.50 (1)
BIGFOIL.COM POLAR EXPORT
NACA66-719 a=0.5
NACA66-719 a=0.5 |  |  |  | Cl Max: | 1.59 | at alpha= | 7.5 | deg
JavaFoil+Calcfoil stall+Eppler ext transition |  |  |  | L/D Max: | 47.194 | at alpha= | 6 | deg
Re: | 100000 |  |  | Cd Min: | 0.01951 | at alpha= | -1 | deg
Mach: | 0.5 |  |  | Cl=0 at alpha= | -4.7193 | deg
|  |  |  | @ Cl=0.1, Cd= | 0.043013
|  |  |  | @ Cl=0.4, Cd= | 0.035298
|  |  |  | @ Cl=0.6, Cd= | 0.019648
alpha (deg) | Cl | Cd | Cm | Cl/Cd
-20 | -0.876 | 0.35489 | -0.033 | -2.469
-19.5 | -0.848 | 0.35722 | -0.034 | -2.375
-19 | -0.818 | 0.31638 | -0.032 | -2.585
-18.5 | -0.79 | 0.30955 | -0.033 | -2.551
-18 | -0.761 | 0.30996 | -0.033 | -2.457
-17.5 | -0.733 | 0.29697 | -0.034 | -2.469
-17 | -0.705 | 0.2922 | -0.035 | -2.413
-16.5 | -0.677 | 0.28737 | -0.035 | -2.355
-16 | -0.647 | 0.26178 | -0.033 | -2.47
-15.5 | -0.618 | 0.26437 | -0.034 | -2.338
-15 | -0.59 | 0.2651 | -0.034 | -2.224
-14.5 | -0.561 | 0.2612 | -0.035 | -2.149
-14 | -0.533 | 0.24988 | -0.035 | -2.133
-13.5 | -0.504 | 0.23339 | -0.036 | -2.161
-13 | -0.476 | 0.24827 | -0.036 | -1.916
-12.5 | -0.447 | 0.22843 | -0.037 | -1.958
-12 | -0.418 | 0.21283 | -0.034 | -1.962
-11.5 | -0.389 | 0.20105 | -0.035 | -1.935
-11 | -0.36 | 0.19733 | -0.035 | -1.827
-10.5 | -0.332 | 0.20621 | -0.036 | -1.609
-10 | -0.303 | 0.20353 | -0.036 | -1.49
-9.5 | -0.274 | 0.12876 | -0.02 | -2.124
-9 | -0.245 | 0.12316 | -0.021 | -1.989
-8.5 | -0.278 | 0.10309 | -0.016 | -2.694
-8 | -0.309 | 0.06976 | -0.013 | -4.436
-7.5 | -0.28 | 0.06085 | -0.022 | -4.609
-7 | -0.241 | 0.06051 | -0.044 | -3.986
-6.5 | -0.194 | 0.05502 | -0.045 | -3.525
-6 | -0.142 | 0.05498 | -0.042 | -2.58
-5.5 | -0.088 | 0.05129 | -0.042 | -1.712
-5 | -0.032 | 0.04817 | -0.043 | -0.669
-4.5 | 0.025 | 0.04553 | -0.044 | 0.538
-4 | 0.082 | 0.04351 | -0.045 | 1.886
-3.5 | 0.14 | 0.04191 | -0.046 | 3.344
-3 | 0.199 | 0.04044 | -0.048 | 4.914
-2.5 | 0.258 | 0.03939 | -0.049 | 6.539
-2 | 0.319 | 0.03845 | -0.052 | 8.296
-1.5 | 0.378 | 0.03791 | -0.054 | 9.973
-1 | 0.533 | 0.01951 | -0.105 | 27.337
-0.5 | 0.606 | 0.01966 | -0.107 | 30.802
0 | 0.641 | 0.02114 | -0.105 | 30.297
0.5 | 0.708 | 0.02151 | -0.106 | 32.91
1 | 0.775 | 0.02199 | -0.108 | 35.264
1.5 | 0.843 | 0.02254 | -0.11 | 37.411
2 | 0.911 | 0.02306 | -0.111 | 39.503
2.5 | 0.978 | 0.02371 | -0.113 | 41.262
3 | 1.046 | 0.02438 | -0.115 | 42.894
3.5 | 1.113 | 0.02512 | -0.117 | 44.316
4 | 1.18 | 0.02592 | -0.118 | 45.53
4.5 | 1.249 | 0.02686 | -0.12 | 46.487
5 | 1.298 | 0.02789 | -0.122 | 46.535
5.5 | 1.363 | 0.0289 | -0.124 | 47.152
6 | 1.421 | 0.03011 | -0.125 | 47.194
6.5 | 1.476 | 0.03146 | -0.127 | 46.924
7 | 1.547 | 0.04368 | -0.131 | 35.412
7.5 | 1.59 | 0.04609 | -0.132 | 34.492
8 | 1.383 | 0.05733 | -0.065 | 24.117
8.5 | 1.399 | 0.06257 | -0.058 | 22.362
9 | 1.402 | 0.06914 | -0.057 | 20.275
9.5 | 1.377 | 0.07638 | -0.055 | 18.031
10 | 1.295 | 0.08853 | -0.05 | 14.623
10.5 | 0.853 | 0.13168 | -0.047 | 6.478
11 | 0.88 | 0.16533 | -0.045 | 5.322
11.5 | 0.908 | 0.183 | -0.056 | 4.961
12 | 0.935 | 0.20019 | -0.057 | 4.67
12.5 | 0.962 | 0.2174 | -0.058 | 4.423

## 16. Re 100k Mach 0.50 (2)
BIGFOIL.COM POLAR EXPORT
NACA66-719 a=0.5
NACA66-719 a=0.5 |  |  |  | Cl Max: | 1.0534 | at alpha= | 16 | deg
XFOIL ncrit=9 |  |  |  | L/D Max: | 10.6374 | at alpha= | 14 | deg
Re: | 100000 |  |  | Cd Min: | 0.23709 | at alpha= | 20 | deg
Mach: | 0.5 |  |  | Cl=0 at alpha= | 1.3291 | deg
|  |  |  | @ Cl=0.1, Cd= | 0.075261
|  |  |  | @ Cl=0.4, Cd= | 0.083017
|  |  |  | @ Cl=0.6, Cd= | 0.095361
alpha (deg) | Cl | Cd | Cm | Cl/Cd
-8.5 | -0.4019 | 0.14924 | -0.0545 | -2.693
-8 | -0.3871 | 0.1425 | -0.0519 | -2.7165
-6.5 | -0.4721 | 0.12596 | -0.0504 | -3.748
-6 | -0.5113 | 0.12005 | -0.048 | -4.2591
-5.5 | -0.5511 | 0.1143 | -0.04 | -4.8215
-4 | -0.5737 | 0.08183 | -0.0443 | -7.0109
-3.5 | -0.575 | 0.07502 | -0.0372 | -7.6646
-3 | -0.5226 | 0.07112 | -0.0371 | -7.3481
-2.5 | -0.5041 | 0.06655 | -0.0314 | -7.5748
-1.5 | -0.4084 | 0.06253 | -0.0274 | -6.5313
-1 | -0.3398 | 0.0628 | -0.0278 | -5.4108
-0.5 | -0.3065 | 0.06174 | -0.024 | -4.9644
0 | -0.2412 | 0.06274 | -0.0245 | -3.8444
0.5 | -0.215 | 0.06237 | -0.0198 | -3.4472
1 | -0.1492 | 0.06457 | -0.0203 | -2.3107
1.5 | 0.0775 | 0.07399 | -0.0475 | 1.0474
2 | 0.1299 | 0.07695 | -0.0476 | 1.6881
2.5 | 0.1406 | 0.07695 | -0.0418 | 1.8272
3 | 0.1473 | 0.07729 | -0.0357 | 1.9058
3.5 | 0.1574 | 0.07809 | -0.0302 | 2.0156
4 | 0.1725 | 0.07901 | -0.0252 | 2.1833
4.5 | 0.1876 | 0.07961 | -0.02 | 2.3565
5 | 0.2065 | 0.07977 | -0.015 | 2.5887
5.5 | 0.2626 | 0.07843 | -0.0129 | 3.3482
6 | 0.3031 | 0.0797 | -0.0119 | 3.803
6.5 | 0.351 | 0.08132 | -0.012 | 4.3163
7 | 0.4021 | 0.08309 | -0.0125 | 4.8393
7.5 | 0.4531 | 0.08498 | -0.0131 | 5.3318
8 | 0.4726 | 0.08781 | -0.0118 | 5.3821
8.5 | 0.5111 | 0.09031 | -0.0118 | 5.6594
9 | 0.5516 | 0.09291 | -0.012 | 5.9369
9.5 | 0.5969 | 0.09521 | -0.0123 | 6.2693
10 | 0.6437 | 0.09749 | -0.0125 | 6.6027
10.5 | 0.6926 | 0.09946 | -0.0126 | 6.9636
11 | 0.7016 | 0.1044 | -0.0121 | 6.7203
11.5 | 0.7407 | 0.10707 | -0.0119 | 6.9179
12.5 | 0.8031 | 0.11366 | -0.0114 | 7.0658
13 | 0.8578 | 0.11393 | -0.01 | 7.5292
13.5 | 0.9514 | 0.10491 | -0.0037 | 9.0687
14 | 1.043 | 0.09805 | 0.0024 | 10.6374
14.5 | 1.0313 | 0.10579 | 0.003 | 9.7486
15 | 1.0335 | 0.11259 | 0.0031 | 9.1793
15.5 | 1.049 | 0.11817 | 0.0033 | 8.877
16 | 1.0534 | 0.1258 | 0.0018 | 8.3736
16.5 | 1.0364 | 0.13713 | -0.0028 | 7.5578
17 | 1.0216 | 0.14856 | -0.0083 | 6.8767
17.5 | 0.9806 | 0.16622 | -0.0191 | 5.8994
18 | 0.9453 | 0.18596 | -0.0312 | 5.0834
18.5 | 0.9339 | 0.20198 | -0.0405 | 4.6237
19 | 0.9372 | 0.21464 | -0.0475 | 4.3664
19.5 | 0.9448 | 0.22636 | -0.054 | 4.1739
20 | 0.9575 | 0.23709 | -0.0597 | 4.0386

## 17. Re 250k Mach 0.00 (1)
BIGFOIL.COM POLAR EXPORT
NACA66-719 a=0.5
NACA66-719 a=0.5 |  |  |  | Cl Max: | 1.773 | at alpha= | 12.5 | deg
JavaFoil+Calcfoil stall+Eppler ext transition |  |  |  | L/D Max: | 78.78 | at alpha= | 7 | deg
Re: | 250000 |  |  | Cd Min: | 0.0121 | at alpha= | -1 | deg
Mach: | 0 |  |  | Cl=0 at alpha= | -4.72 | deg
|  |  |  | @ Cl=0.1, Cd= | 0.03564
|  |  |  | @ Cl=0.4, Cd= | 0.012204
|  |  |  | @ Cl=0.6, Cd= | 0.012695
alpha (deg) | Cl | Cd | Cm | Cl/Cd
-20 | -0.583 | 0.21749 | -0.025 | -2.678
-19.5 | -0.596 | 0.19984 | -0.025 | -2.985
-19 | -0.61 | 0.1949 | -0.026 | -3.128
-18.5 | -0.619 | 0.18856 | -0.015 | -3.281
-18 | -0.63 | 0.17138 | -0.016 | -3.675
-17.5 | -0.639 | 0.16445 | -0.016 | -3.888
-17 | -0.647 | 0.1594 | -0.015 | -4.062
-16.5 | -0.654 | 0.14473 | -0.016 | -4.517
-16 | -0.658 | 0.13576 | -0.016 | -4.845
-15.5 | -0.659 | 0.12856 | -0.016 | -5.129
-15 | -0.658 | 0.12511 | -0.014 | -5.263
-14.5 | -0.655 | 0.11648 | -0.014 | -5.62
-14 | -0.648 | 0.11004 | -0.015 | -5.888
-13.5 | -0.638 | 0.10137 | -0.017 | -6.293
-13 | -0.625 | 0.09527 | -0.018 | -6.556
-12.5 | -0.612 | 0.0923 | -0.034 | -6.632
-12 | -0.592 | 0.08676 | -0.035 | -6.822
-11.5 | -0.568 | 0.08239 | -0.035 | -6.893
-11 | -0.541 | 0.07763 | -0.036 | -6.967
-10.5 | -0.511 | 0.07249 | -0.037 | -7.043
-10 | -0.477 | 0.06821 | -0.037 | -6.996
-9.5 | -0.441 | 0.06428 | -0.038 | -6.859
-9 | -0.402 | 0.06018 | -0.039 | -6.68
-8.5 | -0.361 | 0.05669 | -0.04 | -6.365
-8 | -0.318 | 0.05294 | -0.042 | -5.998
-7.5 | -0.273 | 0.04877 | -0.046 | -5.592
-7 | -0.223 | 0.04877 | -0.037 | -4.575
-6.5 | -0.176 | 0.04613 | -0.038 | -3.805
-6 | -0.127 | 0.04394 | -0.038 | -2.891
-5.5 | -0.078 | 0.04182 | -0.039 | -1.864
-5 | -0.028 | 0.03982 | -0.04 | -0.714
-4.5 | 0.022 | 0.0381 | -0.041 | 0.565
-4 | 0.072 | 0.03654 | -0.043 | 1.966
-3.5 | 0.123 | 0.0349 | -0.045 | 3.512
-3 | 0.213 | 0.01311 | -0.089 | 16.261
-2.5 | 0.276 | 0.01297 | -0.09 | 21.288
-2 | 0.341 | 0.01286 | -0.092 | 26.483
-1.5 | 0.404 | 0.01216 | -0.093 | 33.203
-1 | 0.467 | 0.0121 | -0.094 | 38.62
-0.5 | 0.531 | 0.01283 | -0.096 | 41.416
0 | 0.563 | 0.01258 | -0.096 | 44.728
0.5 | 0.621 | 0.01276 | -0.097 | 48.695
1 | 0.68 | 0.01303 | -0.098 | 52.137
1.5 | 0.738 | 0.01296 | -0.1 | 56.931
2 | 0.797 | 0.01337 | -0.101 | 59.634
2.5 | 0.855 | 0.0138 | -0.102 | 61.979
3 | 0.915 | 0.01402 | -0.104 | 65.274
3.5 | 0.975 | 0.0143 | -0.105 | 68.16
4 | 1.034 | 0.01466 | -0.107 | 70.536
4.5 | 1.093 | 0.01502 | -0.108 | 72.812
5 | 1.142 | 0.01543 | -0.109 | 73.994
5.5 | 1.2 | 0.01585 | -0.11 | 75.662
6 | 1.256 | 0.01626 | -0.112 | 77.259
6.5 | 1.312 | 0.01671 | -0.113 | 78.491
7 | 1.365 | 0.01732 | -0.115 | 78.78
7.5 | 1.425 | 0.02803 | -0.117 | 50.838
8 | 1.473 | 0.02931 | -0.118 | 50.254
8.5 | 1.518 | 0.03048 | -0.119 | 49.804
9 | 1.562 | 0.03189 | -0.12 | 48.967
9.5 | 1.602 | 0.03333 | -0.121 | 48.07
10 | 1.64 | 0.03478 | -0.122 | 47.157
10.5 | 1.675 | 0.03625 | -0.124 | 46.19
11 | 1.706 | 0.03798 | -0.125 | 44.921
11.5 | 1.734 | 0.03962 | -0.126 | 43.764
12 | 1.756 | 0.04134 | -0.127 | 42.491
12.5 | 1.773 | 0.04335 | -0.128 | 40.888
13 | 1.515 | 0.09113 | -0.061 | 16.624
13.5 | 1.522 | 0.09692 | -0.061 | 15.703
14 | 1.525 | 0.103 | -0.06 | 14.806
14.5 | 1.523 | 0.1089 | -0.056 | 13.984
15 | 1.518 | 0.11627 | -0.055 | 13.056
15.5 | 1.51 | 0.12232 | -0.056 | 12.349
16 | 1.499 | 0.13211 | -0.056 | 11.348
16.5 | 1.484 | 0.1393 | -0.056 | 10.656
17 | 1.462 | 0.14633 | -0.054 | 9.99
17.5 | 1.436 | 0.15616 | -0.053 | 9.198

## 18. Re 250k Mach 0.00 (2)
BIGFOIL.COM POLAR EXPORT
NACA66-719 a=0.5
NACA66-719 a=0.5 |  |  |  | Cl Max: | 1.2929 | at alpha= | 20 | deg
XFOIL ncrit=9 |  |  |  | L/D Max: | 35.4354 | at alpha= | 11.5 | deg
Re: | 250000 |  |  | Cd Min: | 0.10993 | at alpha= | 20 | deg
Mach: | 0 |  |  | Cl=0 at alpha= | -0.87528 | deg
|  |  |  | @ Cl=0.1, Cd= | 0.03899
|  |  |  | @ Cl=0.4, Cd= | 0.042863
|  |  |  | @ Cl=0.6, Cd= | 0.044614
alpha (deg) | Cl | Cd | Cm | Cl/Cd
-12.5 | -0.0503 | 0.10212 | -0.1288 | -0.49256
-12 | -0.0925 | 0.09011 | -0.1381 | -1.0265
-11.5 | -0.0603 | 0.08702 | -0.1371 | -0.69294
-11 | -0.0503 | 0.08187 | -0.1397 | -0.61439
-10.5 | -0.1458 | 0.06837 | -0.1506 | -2.1325
-10 | -0.2288 | 0.06627 | -0.1406 | -3.4525
-9.5 | -0.2125 | 0.05803 | -0.1406 | -3.6619
-9 | -0.2098 | 0.05618 | -0.1374 | -3.7344
-8.5 | -0.2241 | 0.05448 | -0.1307 | -4.1134
-8 | -0.2468 | 0.05084 | -0.1215 | -4.8544
-7.5 | -0.3299 | 0.05467 | -0.1014 | -6.0344
-7 | -0.2928 | 0.05098 | -0.1005 | -5.7434
-6.5 | -0.2791 | 0.04167 | -0.0922 | -6.6979
-5 | -0.3259 | 0.04084 | -0.06 | -7.9799
-4.5 | -0.2689 | 0.03929 | -0.0603 | -6.844
-4 | -0.202 | 0.03731 | -0.0622 | -5.4141
-3.5 | -0.2166 | 0.03864 | -0.0531 | -5.6056
-3 | -0.1595 | 0.03773 | -0.0535 | -4.2274
-2.5 | -0.0963 | 0.0368 | -0.0546 | -2.6168
-2 | -0.1022 | 0.03826 | -0.0469 | -2.6712
-1.5 | -0.049 | 0.03766 | -0.0469 | -1.3011
-1 | -0.0056 | 0.03785 | -0.0456 | -0.14795
0 | 0.0393 | 0.03592 | -0.035 | 1.0941
0.5 | 0.0896 | 0.03615 | -0.0314 | 2.4786
1.5 | 0.092 | 0.03897 | -0.015 | 2.3608
2 | 0.1393 | 0.03909 | -0.0132 | 3.5636
2.5 | 0.211 | 0.03914 | -0.0159 | 5.3909
3 | 0.2902 | 0.03914 | -0.0207 | 7.4144
4 | 0.3777 | 0.04286 | -0.0254 | 8.8124
4.5 | 0.4559 | 0.04287 | -0.0306 | 10.6345
5 | 0.5408 | 0.04256 | -0.0367 | 12.7068
6 | 0.5923 | 0.0447 | -0.0331 | 13.2506
6.5 | 0.6529 | 0.04402 | -0.0343 | 14.8319
7 | 0.7199 | 0.04304 | -0.0362 | 16.7263
8 | 0.7996 | 0.04404 | -0.0344 | 18.1562
8.5 | 0.8911 | 0.04085 | -0.0381 | 21.814
10 | 1.1052 | 0.03344 | -0.0426 | 33.0502
10.5 | 1.1266 | 0.03442 | -0.0392 | 32.731
11 | 1.1716 | 0.03411 | -0.0383 | 34.3477
11.5 | 1.2126 | 0.03422 | -0.037 | 35.4354
12 | 1.2305 | 0.03606 | -0.0336 | 34.1237
12.5 | 1.2222 | 0.0402 | -0.0284 | 30.403
13 | 1.2015 | 0.0458 | -0.023 | 26.2336
13.5 | 1.172 | 0.05273 | -0.018 | 22.2264
14 | 1.1368 | 0.06077 | -0.0136 | 18.7066
14.5 | 1.1255 | 0.06714 | -0.0113 | 16.7635
15 | 1.126 | 0.07263 | -0.0099 | 15.5032
15.5 | 1.1327 | 0.07763 | -0.0092 | 14.591
16 | 1.1367 | 0.08295 | -0.0085 | 13.7034
16.5 | 1.1476 | 0.08752 | -0.0083 | 13.1124
17 | 1.161 | 0.09142 | -0.0077 | 12.6996
17.5 | 1.1795 | 0.09509 | -0.0078 | 12.404
18 | 1.2022 | 0.098 | -0.0076 | 12.2673
18.5 | 1.2446 | 0.0978 | -0.0066 | 12.726
19 | 1.259 | 0.10215 | -0.0071 | 12.325
19.5 | 1.2754 | 0.10612 | -0.0075 | 12.0185
20 | 1.2929 | 0.10993 | -0.0081 | 11.7611

## 19. Re 250k Mach 0.10 (1)
BIGFOIL.COM POLAR EXPORT
NACA66-719 a=0.5
NACA66-719 a=0.5 |  |  |  | Cl Max: | 1.771 | at alpha= | 12.5 | deg
JavaFoil+Calcfoil stall+Eppler ext transition |  |  |  | L/D Max: | 78.514 | at alpha= | 7 | deg
Re: | 250000 |  |  | Cd Min: | 0.01181 | at alpha= | -1.5 | deg
Mach: | 0.1 |  |  | Cl=0 at alpha= | -4.7157 | deg
|  |  |  | @ Cl=0.1, Cd= | 0.03571
|  |  |  | @ Cl=0.4, Cd= | 0.011911
|  |  |  | @ Cl=0.6, Cd= | 0.012753
alpha (deg) | Cl | Cd | Cm | Cl/Cd
-20 | -0.534 | 0.2205 | -0.025 | -2.42
-19.5 | -0.551 | 0.20842 | -0.026 | -2.641
-19 | -0.567 | 0.1989 | -0.026 | -2.849
-18.5 | -0.582 | 0.18557 | -0.027 | -3.137
-18 | -0.596 | 0.1792 | -0.027 | -3.328
-17.5 | -0.609 | 0.16912 | -0.028 | -3.604
-17 | -0.617 | 0.1646 | -0.015 | -3.751
-16.5 | -0.63 | 0.15104 | -0.029 | -4.174
-16 | -0.634 | 0.14053 | -0.016 | -4.513
-15.5 | -0.639 | 0.13098 | -0.016 | -4.878
-15 | -0.641 | 0.12739 | -0.014 | -5.031
-14.5 | -0.64 | 0.11882 | -0.014 | -5.385
-14 | -0.636 | 0.11181 | -0.014 | -5.686
-13.5 | -0.628 | 0.10242 | -0.017 | -6.133
-13 | -0.617 | 0.09638 | -0.018 | -6.401
-12.5 | -0.606 | 0.09347 | -0.034 | -6.487
-12 | -0.588 | 0.08766 | -0.035 | -6.704
-11.5 | -0.565 | 0.08278 | -0.035 | -6.827
-11 | -0.539 | 0.0779 | -0.036 | -6.922
-10.5 | -0.51 | 0.07384 | -0.037 | -6.904
-10 | -0.477 | 0.06904 | -0.038 | -6.912
-9.5 | -0.441 | 0.06448 | -0.038 | -6.845
-9 | -0.403 | 0.06023 | -0.039 | -6.687
-8.5 | -0.362 | 0.05673 | -0.04 | -6.377
-8 | -0.318 | 0.05345 | -0.041 | -5.953
-7.5 | -0.273 | 0.04943 | -0.045 | -5.528
-7 | -0.224 | 0.04896 | -0.037 | -4.575
-6.5 | -0.176 | 0.0463 | -0.038 | -3.807
-6 | -0.128 | 0.04408 | -0.038 | -2.895
-5.5 | -0.078 | 0.04193 | -0.039 | -1.868
-5 | -0.029 | 0.03987 | -0.04 | -0.716
-4.5 | 0.022 | 0.03817 | -0.041 | 0.566
-4 | 0.072 | 0.03661 | -0.043 | 1.971
-3.5 | 0.123 | 0.03497 | -0.045 | 3.522
-3 | 0.214 | 0.01314 | -0.09 | 16.303
-2.5 | 0.277 | 0.01302 | -0.091 | 21.307
-2 | 0.342 | 0.01289 | -0.092 | 26.55
-1.5 | 0.406 | 0.01181 | -0.093 | 34.353
-1 | 0.469 | 0.01213 | -0.095 | 38.68
-0.5 | 0.534 | 0.01284 | -0.096 | 41.586
0 | 0.565 | 0.01264 | -0.096 | 44.69
0.5 | 0.624 | 0.01283 | -0.098 | 48.649
1 | 0.683 | 0.01308 | -0.099 | 52.239
1.5 | 0.742 | 0.01332 | -0.1 | 55.704
2 | 0.801 | 0.01344 | -0.102 | 59.558
2.5 | 0.86 | 0.01386 | -0.103 | 62.032
3 | 0.92 | 0.01412 | -0.104 | 65.137
3.5 | 0.98 | 0.01439 | -0.106 | 68.048
4 | 1.039 | 0.01473 | -0.107 | 70.559
4.5 | 1.098 | 0.0151 | -0.108 | 72.75
5 | 1.147 | 0.01555 | -0.11 | 73.736
5.5 | 1.206 | 0.01595 | -0.111 | 75.572
6 | 1.263 | 0.01636 | -0.113 | 77.163
6.5 | 1.318 | 0.01685 | -0.114 | 78.246
7 | 1.371 | 0.01746 | -0.115 | 78.514
7.5 | 1.431 | 0.02831 | -0.117 | 50.55
8 | 1.479 | 0.0296 | -0.119 | 49.963
8.5 | 1.524 | 0.03086 | -0.12 | 49.391
9 | 1.567 | 0.03222 | -0.121 | 48.636
9.5 | 1.607 | 0.03366 | -0.122 | 47.755
10 | 1.645 | 0.03513 | -0.123 | 46.809
10.5 | 1.679 | 0.03672 | -0.124 | 45.715
11 | 1.709 | 0.03842 | -0.125 | 44.489
11.5 | 1.736 | 0.04026 | -0.126 | 43.124
12 | 1.757 | 0.0419 | -0.127 | 41.926
12.5 | 1.771 | 0.04387 | -0.128 | 40.378
13 | 1.511 | 0.09156 | -0.059 | 16.504
13.5 | 1.516 | 0.09748 | -0.059 | 15.551
14 | 1.517 | 0.10373 | -0.059 | 14.625
14.5 | 1.513 | 0.1096 | -0.056 | 13.801
15 | 1.506 | 0.11826 | -0.057 | 12.731
15.5 | 1.494 | 0.12483 | -0.056 | 11.969
16 | 1.479 | 0.13333 | -0.055 | 11.09
16.5 | 1.46 | 0.14079 | -0.055 | 10.37
17 | 1.434 | 0.14955 | -0.055 | 9.587
17.5 | 1.404 | 0.15899 | -0.053 | 8.828

## 20. Re 250k Mach 0.10 (2)
BIGFOIL.COM POLAR EXPORT
NACA66-719 a=0.5
NACA66-719 a=0.5 |  |  |  | Cl Max: | 0.8236 | at alpha= | 8 | deg
XFOIL ncrit=9 |  |  |  | L/D Max: | 19.3016 | at alpha= | 8 | deg
Re: | 250000 |  |  | Cd Min: | 0.0446 | at alpha= | 5 | deg
Mach: | 0.1 |  |  | Cl=0 at alpha= | -99 | deg
|  |  |  | @ Cl=0.1, Cd= | 0.039101
|  |  |  | @ Cl=0.4, Cd= | 0.040934
|  |  |  | @ Cl=0.6, Cd= | 0.04358
alpha (deg) | Cl | Cd | Cm | Cl/Cd
0 | 0.0413 | 0.03597 | -0.0356 | 1.1482
0.5 | 0.092 | 0.03622 | -0.0318 | 2.54
1.5 | 0.0912 | 0.03909 | -0.0151 | 2.3331
2 | 0.1407 | 0.03915 | -0.0133 | 3.5939
2.5 | 0.2113 | 0.03915 | -0.0156 | 5.3972
3.5 | 0.3268 | 0.04096 | -0.0215 | 7.9785
4 | 0.4104 | 0.04093 | -0.0273 | 10.0269
5 | 0.5107 | 0.0446 | -0.0341 | 11.4507
5.5 | 0.5777 | 0.04411 | -0.0371 | 13.0968
6 | 0.632 | 0.04282 | -0.0367 | 14.7595
7 | 0.7161 | 0.0435 | -0.0354 | 16.4621
8 | 0.8236 | 0.04267 | -0.0361 | 19.3016

## 21. Re 250k Mach 0.25 (1)
BIGFOIL.COM POLAR EXPORT
NACA66-719 a=0.5
NACA66-719 a=0.5 |  |  |  | Cl Max: | 1.738 | at alpha= | 11.5 | deg
JavaFoil+Calcfoil stall+Eppler ext transition |  |  |  | L/D Max: | 76.96 | at alpha= | 7 | deg
Re: | 250000 |  |  | Cd Min: | 0.01235 | at alpha= | -0.5 | deg
Mach: | 0.25 |  |  | Cl=0 at alpha= | -4.7157 | deg
|  |  |  | @ Cl=0.1, Cd= | 0.036125
|  |  |  | @ Cl=0.4, Cd= | 0.013062
|  |  |  | @ Cl=0.6, Cd= | 0.013066
alpha (deg) | Cl | Cd | Cm | Cl/Cd
-17.5 | -0.29 | 0.20332 | -0.028 | -1.427
-17 | -0.339 | 0.19098 | -0.028 | -1.776
-16.5 | -0.383 | 0.17745 | -0.029 | -2.158
-16 | -0.422 | 0.16236 | -0.029 | -2.601
-15.5 | -0.457 | 0.15602 | -0.03 | -2.93
-15 | -0.485 | 0.15449 | -0.018 | -3.138
-14.5 | -0.51 | 0.14008 | -0.017 | -3.638
-14 | -0.529 | 0.12492 | -0.018 | -4.235
-13.5 | -0.543 | 0.11731 | -0.016 | -4.625
-13 | -0.55 | 0.10512 | -0.018 | -5.234
-12.5 | -0.552 | 0.09711 | -0.017 | -5.679
-12 | -0.547 | 0.09031 | -0.017 | -6.054
-11.5 | -0.536 | 0.08401 | -0.018 | -6.379
-11 | -0.519 | 0.07825 | -0.019 | -6.637
-10.5 | -0.497 | 0.07426 | -0.019 | -6.696
-10 | -0.473 | 0.07102 | -0.038 | -6.665
-9.5 | -0.442 | 0.06722 | -0.039 | -6.571
-9 | -0.406 | 0.06235 | -0.04 | -6.508
-8.5 | -0.366 | 0.05838 | -0.041 | -6.275
-8 | -0.323 | 0.05466 | -0.041 | -5.913
-7.5 | -0.276 | 0.05253 | -0.037 | -5.254
-7 | -0.229 | 0.04956 | -0.038 | -4.615
-6.5 | -0.18 | 0.04699 | -0.038 | -3.835
-6 | -0.131 | 0.04459 | -0.039 | -2.929
-5.5 | -0.08 | 0.04224 | -0.04 | -1.9
-5 | -0.029 | 0.04019 | -0.041 | -0.728
-4.5 | 0.022 | 0.03857 | -0.042 | 0.575
-4 | 0.074 | 0.03689 | -0.044 | 2.008
-3.5 | 0.126 | 0.03536 | -0.046 | 3.573
-3 | 0.22 | 0.01339 | -0.092 | 16.406
-2.5 | 0.284 | 0.01326 | -0.093 | 21.452
-2 | 0.351 | 0.01313 | -0.094 | 26.755
-1.5 | 0.416 | 0.01304 | -0.096 | 31.916
-1 | 0.481 | 0.01298 | -0.097 | 37.099
-0.5 | 0.547 | 0.01235 | -0.098 | 44.282
0 | 0.58 | 0.013 | -0.098 | 44.597
0.5 | 0.641 | 0.0132 | -0.1 | 48.531
1 | 0.701 | 0.01346 | -0.101 | 52.1
1.5 | 0.761 | 0.01372 | -0.103 | 55.495
2 | 0.821 | 0.01401 | -0.104 | 58.628
2.5 | 0.883 | 0.0141 | -0.106 | 62.602
3 | 0.945 | 0.01454 | -0.107 | 64.959
3.5 | 1.006 | 0.01484 | -0.109 | 67.802
4 | 1.067 | 0.01526 | -0.11 | 69.912
4.5 | 1.128 | 0.01565 | -0.111 | 72.075
5 | 1.177 | 0.0161 | -0.113 | 73.108
5.5 | 1.238 | 0.01651 | -0.114 | 74.965
6 | 1.295 | 0.01702 | -0.116 | 76.093
6.5 | 1.351 | 0.01757 | -0.117 | 76.897
7 | 1.404 | 0.01824 | -0.118 | 76.96
7.5 | 1.464 | 0.03005 | -0.12 | 48.728
8 | 1.511 | 0.03128 | -0.122 | 48.315
8.5 | 1.556 | 0.03278 | -0.123 | 47.455
9 | 1.597 | 0.03422 | -0.124 | 46.655
9.5 | 1.634 | 0.03594 | -0.125 | 45.469
10 | 1.667 | 0.03757 | -0.126 | 44.374
10.5 | 1.696 | 0.03945 | -0.127 | 42.99
11 | 1.72 | 0.04123 | -0.128 | 41.706
11.5 | 1.738 | 0.04325 | -0.13 | 40.185
12 | 1.485 | 0.0831 | -0.064 | 17.869
12.5 | 1.485 | 0.08921 | -0.062 | 16.647
13 | 1.478 | 0.09573 | -0.056 | 15.435
13.5 | 1.466 | 0.10309 | -0.056 | 14.221
14 | 1.447 | 0.1096 | -0.055 | 13.203
14.5 | 1.421 | 0.11778 | -0.054 | 12.065
15 | 1.388 | 0.12538 | -0.052 | 11.07
15.5 | 1.348 | 0.13529 | -0.05 | 9.965
16 | 1.302 | 0.14536 | -0.05 | 8.958
16.5 | 1.25 | 0.15772 | -0.048 | 7.924

## 22. Re 250k Mach 0.25 (2)
BIGFOIL.COM POLAR EXPORT
NACA66-719 a=0.5
NACA66-719 a=0.5 |  |  |  | Cl Max: | 1.2312 | at alpha= | 19 | deg
XFOIL ncrit=9 |  |  |  | L/D Max: | 31.2253 | at alpha= | 11.5 | deg
Re: | 250000 |  |  | Cd Min: | 0.13179 | at alpha= | 20 | deg
Mach: | 0.25 |  |  | Cl=0 at alpha= | -0.82112 | deg
|  |  |  | @ Cl=0.1, Cd= | 0.038948
|  |  |  | @ Cl=0.4, Cd= | 0.043199
|  |  |  | @ Cl=0.6, Cd= | 0.044391
alpha (deg) | Cl | Cd | Cm | Cl/Cd
-10.5 | -0.1256 | 0.0746 | -0.1565 | -1.6836
-10 | -0.0516 | 0.06918 | -0.1554 | -0.74588
-9.5 | -0.0718 | 0.06369 | -0.1561 | -1.1273
-9 | -0.1202 | 0.06038 | -0.1522 | -1.9907
-8.5 | -0.2146 | 0.06222 | -0.1351 | -3.4491
-8 | -0.2865 | 0.06545 | -0.1179 | -4.3774
-7.5 | -0.2774 | 0.05756 | -0.1148 | -4.8193
-7 | -0.2523 | 0.05388 | -0.1118 | -4.6826
-5.5 | -0.3863 | 0.04815 | -0.0655 | -8.0228
-5 | -0.3333 | 0.04336 | -0.065 | -7.6868
-4.5 | -0.3258 | 0.04276 | -0.0574 | -7.6193
-4 | -0.2859 | 0.04196 | -0.055 | -6.8136
-3.5 | -0.2253 | 0.03992 | -0.0555 | -5.6438
-3 | -0.2028 | 0.04006 | -0.0512 | -5.0624
-2.5 | -0.1645 | 0.03979 | -0.0488 | -4.1342
-2 | -0.1046 | 0.03901 | -0.049 | -2.6814
-1.5 | -0.042 | 0.03824 | -0.0497 | -1.0983
0 | 0.0508 | 0.03634 | -0.0383 | 1.3979
0.5 | 0.0493 | 0.03801 | -0.0297 | 1.297
1 | 0.0933 | 0.03816 | -0.0239 | 2.445
2 | 0.1149 | 0.0407 | -0.011 | 2.8231
2.5 | 0.173 | 0.04098 | -0.011 | 4.2216
3 | 0.2509 | 0.0411 | -0.0153 | 6.1046
4 | 0.3758 | 0.04289 | -0.0223 | 8.7619
5 | 0.5113 | 0.04462 | -0.0314 | 11.459
5.5 | 0.5983 | 0.04426 | -0.0373 | 13.5178
6 | 0.6084 | 0.04504 | -0.0326 | 13.508
7 | 0.675 | 0.0472 | -0.0297 | 14.3008
7.5 | 0.7372 | 0.04651 | -0.0307 | 15.8504
8 | 0.8091 | 0.04503 | -0.0323 | 17.968
8.5 | 0.8846 | 0.0431 | -0.0341 | 20.5244
10 | 1.0538 | 0.04001 | -0.0336 | 26.3384
10.5 | 1.1117 | 0.03856 | -0.0331 | 28.8304
11 | 1.1624 | 0.0381 | -0.0322 | 30.5092
11.5 | 1.2028 | 0.03852 | -0.0303 | 31.2253
12 | 1.2124 | 0.04136 | -0.0263 | 29.3133
12.5 | 1.1989 | 0.04639 | -0.0211 | 25.8439
13 | 1.1711 | 0.05314 | -0.016 | 22.038
13.5 | 1.1346 | 0.06134 | -0.0116 | 18.4969
14 | 1.1097 | 0.0691 | -0.0087 | 16.0593
14.5 | 1.1073 | 0.07515 | -0.0073 | 14.7345
15 | 1.1075 | 0.08117 | -0.0064 | 13.6442
15.5 | 1.1107 | 0.08694 | -0.0059 | 12.7755
16 | 1.1199 | 0.09202 | -0.0056 | 12.1702
16.5 | 1.1337 | 0.09651 | -0.0054 | 11.747
17 | 1.1547 | 0.0998 | -0.0048 | 11.5701
17.5 | 1.1772 | 0.10324 | -0.0046 | 11.4026
18 | 1.2025 | 0.10619 | -0.0043 | 11.324
18.5 | 1.2299 | 0.1088 | -0.0037 | 11.3042
19 | 1.2312 | 0.11551 | -0.005 | 10.6588
19.5 | 1.2278 | 0.12299 | -0.0069 | 9.9829
20 | 1.2166 | 0.13179 | -0.01 | 9.2314

## 23. Re 250k Mach 0.50 (1)
BIGFOIL.COM POLAR EXPORT
NACA66-719 a=0.5
NACA66-719 a=0.5 |  |  |  | Cl Max: | 1.65 | at alpha= | 8.5 | deg
JavaFoil+Calcfoil stall+Eppler ext transition |  |  |  | L/D Max: | 70.157 | at alpha= | 5.5 | deg
Re: | 250000 |  |  | Cd Min: | 0.01414 | at alpha= | -0.5 | deg
Mach: | 0.5 |  |  | Cl=0 at alpha= | -4.7193 | deg
|  |  |  | @ Cl=0.1, Cd= | 0.037933
|  |  |  | @ Cl=0.4, Cd= | 0.014313
|  |  |  | @ Cl=0.6, Cd= | 0.014142
alpha (deg) | Cl | Cd | Cm | Cl/Cd
-20 | -0.876 | 0.27201 | -0.034 | -3.222
-19.5 | -0.848 | 0.26258 | -0.034 | -3.231
-19 | -0.818 | 0.24934 | -0.033 | -3.281
-18.5 | -0.79 | 0.23725 | -0.034 | -3.328
-18 | -0.762 | 0.23785 | -0.034 | -3.202
-17.5 | -0.733 | 0.23108 | -0.035 | -3.173
-17 | -0.705 | 0.22645 | -0.035 | -3.113
-16.5 | -0.677 | 0.22182 | -0.036 | -3.051
-16 | -0.647 | 0.20662 | -0.034 | -3.13
-15.5 | -0.618 | 0.20961 | -0.034 | -2.949
-15 | -0.59 | 0.20054 | -0.035 | -2.94
-14.5 | -0.561 | 0.1966 | -0.035 | -2.855
-14 | -0.533 | 0.18045 | -0.036 | -2.953
-13.5 | -0.504 | 0.17738 | -0.037 | -2.844
-13 | -0.476 | 0.18415 | -0.037 | -2.584
-12.5 | -0.447 | 0.17033 | -0.038 | -2.626
-12 | -0.418 | 0.15671 | -0.035 | -2.665
-11.5 | -0.389 | 0.15553 | -0.036 | -2.502
-11 | -0.361 | 0.15217 | -0.036 | -2.369
-10.5 | -0.332 | 0.14638 | -0.037 | -2.267
-10 | -0.303 | 0.14362 | -0.037 | -2.111
-9.5 | -0.274 | 0.10192 | -0.023 | -2.684
-9 | -0.245 | 0.09519 | -0.024 | -2.574
-8.5 | -0.278 | 0.08197 | -0.019 | -3.388
-8 | -0.309 | 0.06086 | -0.018 | -5.085
-7.5 | -0.282 | 0.05916 | -0.044 | -4.769
-7 | -0.241 | 0.05378 | -0.045 | -4.488
-6.5 | -0.194 | 0.04957 | -0.047 | -3.915
-6 | -0.142 | 0.0479 | -0.043 | -2.962
-5.5 | -0.088 | 0.04488 | -0.043 | -1.957
-5 | -0.032 | 0.04231 | -0.044 | -0.762
-4.5 | 0.025 | 0.04019 | -0.045 | 0.61
-4 | 0.082 | 0.03838 | -0.047 | 2.139
-3.5 | 0.14 | 0.03694 | -0.048 | 3.797
-3 | 0.199 | 0.03541 | -0.051 | 5.623
-2.5 | 0.258 | 0.03426 | -0.054 | 7.54
-2 | 0.391 | 0.01432 | -0.104 | 27.262
-1.5 | 0.463 | 0.01426 | -0.105 | 32.459
-1 | 0.535 | 0.01416 | -0.107 | 37.785
-0.5 | 0.608 | 0.01414 | -0.108 | 42.988
0 | 0.645 | 0.01458 | -0.108 | 44.23
0.5 | 0.712 | 0.01482 | -0.11 | 48.065
1 | 0.78 | 0.01513 | -0.111 | 51.535
1.5 | 0.849 | 0.01547 | -0.113 | 54.856
2 | 0.917 | 0.01584 | -0.115 | 57.919
2.5 | 0.985 | 0.01627 | -0.117 | 60.577
3 | 1.054 | 0.01668 | -0.119 | 63.174
3.5 | 1.121 | 0.01721 | -0.12 | 65.154
4 | 1.189 | 0.01774 | -0.122 | 66.999
4.5 | 1.259 | 0.01805 | -0.124 | 69.744
5 | 1.309 | 0.01881 | -0.125 | 69.601
5.5 | 1.375 | 0.0196 | -0.127 | 70.157
6 | 1.434 | 0.0205 | -0.129 | 69.912
6.5 | 1.489 | 0.02142 | -0.13 | 69.528
7 | 1.551 | 0.03659 | -0.132 | 42.388
7.5 | 1.594 | 0.03882 | -0.134 | 41.072
8 | 1.628 | 0.04092 | -0.135 | 39.794
8.5 | 1.65 | 0.0435 | -0.136 | 37.923
9 | 1.404 | 0.0617 | -0.063 | 22.753
9.5 | 1.378 | 0.06779 | -0.06 | 20.333
10 | 1.295 | 0.0764 | -0.054 | 16.955
10.5 | 0.853 | 0.10511 | -0.049 | 8.116
11 | 0.88 | 0.12861 | -0.047 | 6.842
11.5 | 0.908 | 0.13951 | -0.057 | 6.508
12 | 0.935 | 0.15302 | -0.058 | 6.109
12.5 | 0.962 | 0.16067 | -0.059 | 5.986
13 | 0.99 | 0.16869 | -0.067 | 5.868
13.5 | 1.017 | 0.17256 | -0.067 | 5.891

## 24. Re 250k Mach 0.50 (2)
BIGFOIL.COM POLAR EXPORT
NACA66-719 a=0.5
NACA66-719 a=0.5 |  |  |  | Cl Max: | 1.1693 | at alpha= | 12 | deg
XFOIL ncrit=9 |  |  |  | L/D Max: | 21.0211 | at alpha= | 11.5 | deg
Re: | 250000 |  |  | Cd Min: | 0.13558 | at alpha= | 17 | deg
Mach: | 0.5 |  |  | Cl=0 at alpha= | 0.31185 | deg
|  |  |  | @ Cl=0.1, Cd= | 0.044261
|  |  |  | @ Cl=0.4, Cd= | 0.049618
|  |  |  | @ Cl=0.6, Cd= | 0.053964
alpha (deg) | Cl | Cd | Cm | Cl/Cd
-9.5 | 0.0743 | 0.08283 | -0.1732 | 0.89702
-9 | 0.0711 | 0.08228 | -0.1675 | 0.86412
-8.5 | 0.0549 | 0.0796 | -0.1635 | 0.6897
-8 | -0.0435 | 0.07333 | -0.1624 | -0.59321
-7.5 | -0.0978 | 0.07811 | -0.1402 | -1.2521
-7 | -0.203 | 0.08012 | -0.1198 | -2.5337
-6.5 | -0.3282 | 0.07845 | -0.102 | -4.1836
-5.5 | -0.3757 | 0.07031 | -0.0838 | -5.3435
-5 | -0.3725 | 0.06067 | -0.0781 | -6.1398
-4.5 | -0.4101 | 0.05806 | -0.0657 | -7.0634
-4 | -0.3759 | 0.05287 | -0.0614 | -7.1099
-3.5 | -0.3193 | 0.04832 | -0.0591 | -6.608
-3 | -0.3178 | 0.04787 | -0.0506 | -6.6388
-2.5 | -0.2536 | 0.04597 | -0.0498 | -5.5166
-2 | -0.2245 | 0.04577 | -0.045 | -4.905
-1.5 | -0.1698 | 0.04503 | -0.0432 | -3.7708
-0.5 | -0.0835 | 0.0448 | -0.0373 | -1.8638
0 | -0.0179 | 0.04428 | -0.0371 | -0.40425
1 | 0.0395 | 0.04257 | -0.0269 | 0.92788
2 | 0.0962 | 0.04421 | -0.0112 | 2.176
3 | 0.1765 | 0.04528 | -0.0027 | 3.898
4 | 0.2742 | 0.04864 | -0.0051 | 5.6373
4.5 | 0.3553 | 0.04901 | -0.0095 | 7.2495
5.5 | 0.5031 | 0.05102 | -0.0185 | 9.8608
6.5 | 0.5844 | 0.05417 | -0.0187 | 10.7883
7 | 0.6588 | 0.05319 | -0.02 | 12.3858
7.5 | 0.6982 | 0.05467 | -0.0189 | 12.7712
8.5 | 0.8162 | 0.05491 | -0.0187 | 14.8643
10.5 | 1.0469 | 0.05517 | -0.015 | 18.9759
11 | 1.1254 | 0.05354 | -0.0141 | 21.0198
11.5 | 1.1631 | 0.05533 | -0.0112 | 21.0211
12 | 1.1693 | 0.0599 | -0.0076 | 19.5209
12.5 | 1.1484 | 0.06706 | -0.0038 | 17.125
13 | 1.1078 | 0.07662 | -0.0011 | 14.4584
13.5 | 1.0759 | 0.08619 | 0 | 12.4829
14 | 1.0654 | 0.09429 | 0.0002 | 11.2992
14.5 | 1.0626 | 0.10184 | 0 | 10.434
15 | 1.067 | 0.10865 | -0.0004 | 9.8205
15.5 | 1.0838 | 0.11406 | -0.0003 | 9.502
16 | 1.099 | 0.11964 | -0.0005 | 9.1859
16.5 | 1.108 | 0.12657 | -0.0017 | 8.754
17 | 1.1041 | 0.13558 | -0.0047 | 8.1435

## 25. Re 500k Mach 0.00 (1)
BIGFOIL.COM POLAR EXPORT
NACA66-719 a=0.5
NACA66-719 a=0.5 |  |  |  | Cl Max: | 1.799 | at alpha= | 14 | deg
JavaFoil+Calcfoil stall+Eppler ext transition |  |  |  | L/D Max: | 106.147 | at alpha= | 7 | deg
Re: | 500000 |  |  | Cd Min: | 0.00916 | at alpha= | 0 | deg
Mach: | 0 |  |  | Cl=0 at alpha= | -4.7454 | deg
|  |  |  | @ Cl=0.1, Cd= | 0.0111
|  |  |  | @ Cl=0.4, Cd= | 0.010563
|  |  |  | @ Cl=0.6, Cd= | 0.0092373
alpha (deg) | Cl | Cd | Cm | Cl/Cd
-20 | -0.583 | 0.19748 | -0.026 | -2.952
-19.5 | -0.597 | 0.18811 | -0.026 | -3.173
-19 | -0.61 | 0.17827 | -0.027 | -3.423
-18.5 | -0.622 | 0.17172 | -0.027 | -3.624
-18 | -0.634 | 0.16253 | -0.028 | -3.899
-17.5 | -0.644 | 0.15234 | -0.029 | -4.224
-17 | -0.652 | 0.14578 | -0.029 | -4.469
-16.5 | -0.658 | 0.13802 | -0.03 | -4.768
-16 | -0.662 | 0.12984 | -0.03 | -5.101
-15.5 | -0.664 | 0.12357 | -0.031 | -5.374
-15 | -0.659 | 0.11531 | -0.017 | -5.711
-14.5 | -0.655 | 0.10857 | -0.017 | -6.031
-14 | -0.652 | 0.10664 | -0.033 | -6.119
-13.5 | -0.642 | 0.09956 | -0.034 | -6.453
-13 | -0.629 | 0.0922 | -0.035 | -6.826
-12.5 | -0.613 | 0.08701 | -0.035 | -7.04
-12 | -0.592 | 0.08182 | -0.036 | -7.239
-11.5 | -0.568 | 0.07775 | -0.036 | -7.311
-11 | -0.541 | 0.0733 | -0.037 | -7.384
-10.5 | -0.511 | 0.06862 | -0.038 | -7.446
-10 | -0.478 | 0.06456 | -0.039 | -7.396
-9.5 | -0.441 | 0.06102 | -0.04 | -7.233
-9 | -0.403 | 0.05683 | -0.042 | -7.092
-8.5 | -0.363 | 0.05258 | -0.045 | -6.898
-8 | -0.323 | 0.0458 | -0.052 | -7.048
-7.5 | -0.33 | 0.01368 | -0.08 | -24.109
-7 | -0.223 | 0.04596 | -0.038 | -4.858
-6.5 | -0.176 | 0.04348 | -0.04 | -4.04
-6 | -0.127 | 0.04134 | -0.04 | -3.077
-5.5 | -0.078 | 0.03917 | -0.042 | -1.994
-5 | -0.028 | 0.03709 | -0.044 | -0.768
-4.5 | 0.027 | 0.01131 | -0.087 | 2.344
-4 | 0.089 | 0.01113 | -0.089 | 7.956
-3.5 | 0.151 | 0.01096 | -0.09 | 13.777
-3 | 0.214 | 0.01022 | -0.091 | 20.914
-2.5 | 0.277 | 0.01007 | -0.092 | 27.505
-2 | 0.343 | 0.01069 | -0.094 | 32.034
-1.5 | 0.406 | 0.01055 | -0.095 | 38.441
-1 | 0.468 | 0.01043 | -0.096 | 44.901
-0.5 | 0.531 | 0.01035 | -0.097 | 51.339
0 | 0.571 | 0.00916 | -0.099 | 62.297
0.5 | 0.631 | 0.00932 | -0.1 | 67.661
1 | 0.69 | 0.00953 | -0.101 | 72.384
1.5 | 0.749 | 0.00973 | -0.102 | 76.959
2 | 0.808 | 0.00991 | -0.103 | 81.538
2.5 | 0.868 | 0.01012 | -0.104 | 85.738
3 | 0.928 | 0.01029 | -0.106 | 90.189
3.5 | 0.988 | 0.0105 | -0.107 | 94.131
4 | 1.048 | 0.01078 | -0.108 | 97.248
4.5 | 1.108 | 0.01108 | -0.11 | 100.018
5 | 1.157 | 0.01135 | -0.111 | 101.892
5.5 | 1.217 | 0.01172 | -0.112 | 103.831
6 | 1.273 | 0.0121 | -0.114 | 105.156
6.5 | 1.327 | 0.01253 | -0.115 | 105.902
7 | 1.38 | 0.013 | -0.116 | 106.147
7.5 | 1.428 | 0.02475 | -0.117 | 57.707
8 | 1.476 | 0.02587 | -0.118 | 57.068
8.5 | 1.522 | 0.02696 | -0.12 | 56.459
9 | 1.565 | 0.02817 | -0.121 | 55.579
9.5 | 1.606 | 0.02926 | -0.122 | 54.886
10 | 1.644 | 0.03064 | -0.123 | 53.662
10.5 | 1.679 | 0.03191 | -0.124 | 52.611
11 | 1.71 | 0.03342 | -0.125 | 51.178
11.5 | 1.739 | 0.035 | -0.126 | 49.674
12 | 1.761 | 0.03643 | -0.127 | 48.333
12.5 | 1.777 | 0.03819 | -0.128 | 46.534
13 | 1.789 | 0.03988 | -0.129 | 44.861
13.5 | 1.797 | 0.04185 | -0.13 | 42.925
14 | 1.799 | 0.04383 | -0.131 | 41.037
14.5 | 1.797 | 0.04573 | -0.132 | 39.291
15 | 1.79 | 0.04748 | -0.133 | 37.699
15.5 | 1.778 | 0.05008 | -0.134 | 35.513
16 | 1.762 | 0.05239 | -0.135 | 33.635
16.5 | 1.733 | 0.0565 | -0.135 | 30.672
17 | 1.465 | 0.13693 | -0.065 | 10.702
17.5 | 1.439 | 0.14435 | -0.061 | 9.966
18 | 1.411 | 0.1535 | -0.063 | 9.194
18.5 | 1.38 | 0.1609 | -0.064 | 8.58
19 | 1.342 | 0.16897 | -0.061 | 7.941

## 26. Re 500k Mach 0.00 (2)
BIGFOIL.COM POLAR EXPORT
NACA66-719 a=0.5
NACA66-719 a=0.5 |  |  |  | Cl Max: | 1.2647 | at alpha= | 20 | deg
XFOIL ncrit=9 |  |  |  | L/D Max: | 84.3718 | at alpha= | 7.5 | deg
Re: | 500000 |  |  | Cd Min: | 0.12165 | at alpha= | -14.5 | deg
Mach: | 0 |  |  | Cl=0 at alpha= | -5.4676 | deg
|  |  |  | @ Cl=0.1, Cd= | 0.016224
|  |  |  | @ Cl=0.4, Cd= | 0.012842
|  |  |  | @ Cl=0.6, Cd= | 0.014311
alpha (deg) | Cl | Cd | Cm | Cl/Cd
-14.5 | -0.1029 | 0.12165 | -0.1107 | -0.84587
-14 | -0.1009 | 0.11363 | -0.1146 | -0.88797
-13.5 | -0.111 | 0.10361 | -0.1199 | -1.0713
-13 | -0.089 | 0.09986 | -0.1216 | -0.89125
-12 | -0.1345 | 0.0757 | -0.1355 | -1.7768
-11.5 | -0.1664 | 0.06325 | -0.1439 | -2.6308
-11 | -0.2189 | 0.05442 | -0.1451 | -4.0224
-10.5 | -0.2463 | 0.04974 | -0.1414 | -4.9517
-10 | -0.2686 | 0.04653 | -0.1348 | -5.7726
-9.5 | -0.3044 | 0.04498 | -0.124 | -6.7675
-9 | -0.2836 | 0.03781 | -0.1234 | -7.5007
-8 | -0.2556 | 0.02751 | -0.1121 | -9.2912
-7.5 | -0.2085 | 0.02353 | -0.112 | -8.861
-7 | -0.1594 | 0.02167 | -0.1116 | -7.3558
-6.5 | -0.1087 | 0.02042 | -0.1116 | -5.3232
-6 | -0.0565 | 0.01916 | -0.1118 | -2.9489
-5.5 | -0.0031 | 0.01757 | -0.1123 | -0.17644
-5 | 0.0447 | 0.01686 | -0.1117 | 2.6512
-4.5 | 0.0923 | 0.0163 | -0.1109 | 5.6626
-4 | 0.1397 | 0.01583 | -0.1101 | 8.825
-3.5 | 0.184 | 0.01524 | -0.1086 | 12.0735
-3 | 0.2273 | 0.01516 | -0.1071 | 14.9934
-2.5 | 0.2679 | 0.01507 | -0.1051 | 17.777
-2 | 0.3092 | 0.01474 | -0.1033 | 20.9769
-1.5 | 0.3186 | 0.01252 | -0.0959 | 25.4473
-1 | 0.3731 | 0.01264 | -0.0958 | 29.5174
-0.5 | 0.4289 | 0.01306 | -0.0957 | 32.8407
0 | 0.4534 | 0.01403 | -0.0901 | 32.3165
0.5 | 0.5001 | 0.01432 | -0.0888 | 34.9232
1 | 0.5566 | 0.01438 | -0.0893 | 38.7065
1.5 | 0.6191 | 0.01428 | -0.0915 | 43.3543
2 | 0.685 | 0.01425 | -0.0943 | 48.0702
2.5 | 0.6884 | 0.01512 | -0.0858 | 45.5291
3 | 0.7494 | 0.01496 | -0.0875 | 50.0936
3.5 | 0.8174 | 0.0147 | -0.0906 | 55.6054
4 | 0.8906 | 0.01444 | -0.0947 | 61.6759
4.5 | 0.8658 | 0.01544 | -0.0806 | 56.0751
5 | 0.9424 | 0.01487 | -0.0851 | 63.3759
5.5 | 1.0304 | 0.0143 | -0.0919 | 72.0559
6 | 0.9966 | 0.01548 | -0.0765 | 64.3798
6.5 | 1.0746 | 0.01463 | -0.0808 | 73.4518
7 | 1.066 | 0.01561 | -0.0705 | 68.2896
7.5 | 1.1618 | 0.01377 | -0.0773 | 84.3718
8 | 1.1768 | 0.01451 | -0.0717 | 81.1027
8.5 | 1.2035 | 0.01644 | -0.0709 | 73.2056
9 | 1.2241 | 0.01752 | -0.0669 | 69.8687
9.5 | 1.2344 | 0.01935 | -0.0616 | 63.7933
10 | 1.2364 | 0.02183 | -0.0556 | 56.6377
10.5 | 1.2274 | 0.02516 | -0.0487 | 48.7838
11 | 1.2124 | 0.02925 | -0.0417 | 41.4496
11.5 | 1.198 | 0.03368 | -0.0355 | 35.5701
12 | 1.1852 | 0.03835 | -0.03 | 30.9048
12.5 | 1.1698 | 0.04351 | -0.025 | 26.8858
13 | 1.1503 | 0.04931 | -0.0202 | 23.3279
13.5 | 1.1377 | 0.05499 | -0.0166 | 20.6892
14 | 1.1471 | 0.05901 | -0.0148 | 19.4391
14.5 | 1.161 | 0.0628 | -0.0136 | 18.4873
15 | 1.1669 | 0.06755 | -0.0122 | 17.2746
15.5 | 1.1813 | 0.07153 | -0.0116 | 16.5147
16 | 1.1893 | 0.07632 | -0.011 | 15.5831
16.5 | 1.1913 | 0.08192 | -0.0104 | 14.5422
17 | 1.2023 | 0.08658 | -0.0104 | 13.8866
17.5 | 1.2119 | 0.0915 | -0.0107 | 13.2448
18 | 1.2198 | 0.09664 | -0.0111 | 12.6221
18.5 | 1.2279 | 0.10155 | -0.0114 | 12.0916
19 | 1.2408 | 0.10613 | -0.0122 | 11.6913
19.5 | 1.2533 | 0.1107 | -0.0131 | 11.3216
20 | 1.2647 | 0.11544 | -0.0144 | 10.9555

## 27. Re 500k Mach 0.10 (1)
BIGFOIL.COM POLAR EXPORT
NACA66-719 a=0.5
NACA66-719 a=0.5 |  |  |  | Cl Max: | 1.79 | at alpha= | 13.5 | deg
JavaFoil+Calcfoil stall+Eppler ext transition |  |  |  | L/D Max: | 105.715 | at alpha= | 7 | deg
Re: | 500000 |  |  | Cd Min: | 0.00924 | at alpha= | 0 | deg
Mach: | 0.1 |  |  | Cl=0 at alpha= | -4.7411 | deg
|  |  |  | @ Cl=0.1, Cd= | 0.01114
|  |  |  | @ Cl=0.4, Cd= | 0.010568
|  |  |  | @ Cl=0.6, Cd= | 0.0093075
alpha (deg) | Cl | Cd | Cm | Cl/Cd
-20 | -0.534 | 0.20049 | -0.025 | -2.663
-19.5 | -0.551 | 0.18951 | -0.026 | -2.907
-19 | -0.567 | 0.18228 | -0.027 | -3.111
-18.5 | -0.582 | 0.17191 | -0.027 | -3.388
-18 | -0.597 | 0.16494 | -0.028 | -3.619
-17.5 | -0.61 | 0.15533 | -0.028 | -3.926
-17 | -0.621 | 0.1511 | -0.029 | -4.112
-16.5 | -0.631 | 0.1401 | -0.03 | -4.504
-16 | -0.638 | 0.13143 | -0.03 | -4.857
-15.5 | -0.643 | 0.12489 | -0.031 | -5.15
-15 | -0.641 | 0.11725 | -0.017 | -5.467
-14.5 | -0.64 | 0.11008 | -0.017 | -5.814
-14 | -0.636 | 0.10441 | -0.018 | -6.09
-13.5 | -0.633 | 0.10052 | -0.034 | -6.294
-13 | -0.622 | 0.09282 | -0.035 | -6.697
-12.5 | -0.607 | 0.0885 | -0.035 | -6.857
-12 | -0.588 | 0.083 | -0.036 | -7.086
-11.5 | -0.566 | 0.07813 | -0.036 | -7.239
-11 | -0.54 | 0.07359 | -0.037 | -7.333
-10.5 | -0.51 | 0.06958 | -0.038 | -7.332
-10 | -0.477 | 0.06488 | -0.039 | -7.36
-9.5 | -0.442 | 0.06132 | -0.04 | -7.206
-9 | -0.404 | 0.0572 | -0.042 | -7.056
-8.5 | -0.363 | 0.05331 | -0.044 | -6.811
-8 | -0.321 | 0.04852 | -0.048 | -6.616
-7.5 | -0.331 | 0.01377 | -0.08 | -24.013
-7 | -0.224 | 0.04602 | -0.038 | -4.87
-6.5 | -0.176 | 0.04355 | -0.04 | -4.051
-6 | -0.128 | 0.04141 | -0.04 | -3.084
-5.5 | -0.078 | 0.03927 | -0.042 | -1.997
-5 | -0.029 | 0.03719 | -0.044 | -0.77
-4.5 | 0.027 | 0.01133 | -0.088 | 2.35
-4 | 0.089 | 0.01117 | -0.089 | 7.964
-3.5 | 0.152 | 0.011 | -0.09 | 13.79
-3 | 0.215 | 0.00984 | -0.092 | 21.831
-2.5 | 0.278 | 0.01011 | -0.093 | 27.515
-2 | 0.344 | 0.01069 | -0.094 | 32.202
-1.5 | 0.408 | 0.01055 | -0.095 | 38.64
-1 | 0.471 | 0.01043 | -0.097 | 45.131
-0.5 | 0.534 | 0.01043 | -0.098 | 51.222
0 | 0.573 | 0.00924 | -0.099 | 62.045
0.5 | 0.633 | 0.00939 | -0.1 | 67.428
1 | 0.693 | 0.00955 | -0.101 | 72.599
1.5 | 0.753 | 0.00975 | -0.102 | 77.183
2 | 0.812 | 0.00997 | -0.104 | 81.465
2.5 | 0.872 | 0.01018 | -0.105 | 85.628
3 | 0.933 | 0.01038 | -0.106 | 89.888
3.5 | 0.993 | 0.01057 | -0.108 | 94.029
4 | 1.054 | 0.01083 | -0.109 | 97.246
4.5 | 1.113 | 0.01113 | -0.11 | 100.007
5 | 1.162 | 0.01144 | -0.112 | 101.598
5.5 | 1.222 | 0.01178 | -0.113 | 103.754
6 | 1.279 | 0.01219 | -0.114 | 104.842
6.5 | 1.333 | 0.01264 | -0.116 | 105.499
7 | 1.386 | 0.01311 | -0.117 | 105.715
7.5 | 1.435 | 0.02501 | -0.118 | 57.363
8 | 1.482 | 0.02618 | -0.119 | 56.632
8.5 | 1.528 | 0.02723 | -0.12 | 56.104
9 | 1.571 | 0.02842 | -0.121 | 55.273
9.5 | 1.611 | 0.02969 | -0.122 | 54.267
10 | 1.649 | 0.03096 | -0.123 | 53.244
10.5 | 1.683 | 0.03235 | -0.125 | 52.02
11 | 1.713 | 0.03382 | -0.126 | 50.66
11.5 | 1.74 | 0.03546 | -0.127 | 49.083
12 | 1.761 | 0.03706 | -0.128 | 47.518
12.5 | 1.776 | 0.03875 | -0.129 | 45.828
13 | 1.785 | 0.04049 | -0.13 | 44.097
13.5 | 1.79 | 0.04236 | -0.131 | 42.26
14 | 1.79 | 0.04449 | -0.132 | 40.222
14.5 | 1.784 | 0.04648 | -0.133 | 38.386
15 | 1.774 | 0.04893 | -0.134 | 36.25
15.5 | 1.757 | 0.05113 | -0.134 | 34.371
16 | 1.483 | 0.12275 | -0.066 | 12.079
16.5 | 1.464 | 0.13058 | -0.065 | 11.21
17 | 1.437 | 0.13783 | -0.065 | 10.426
17.5 | 1.405 | 0.14578 | -0.061 | 9.641
18 | 1.373 | 0.15554 | -0.06 | 8.825
18.5 | 1.337 | 0.16573 | -0.062 | 8.067

## 28. Re 500k Mach 0.10 (2)
BIGFOIL.COM POLAR EXPORT
NACA66-719 a=0.5
NACA66-719 a=0.5 |  |  |  | Cl Max: | 1.2625 | at alpha= | 20 | deg
XFOIL ncrit=9 |  |  |  | L/D Max: | 73.7032 | at alpha= | 8 | deg
Re: | 500000 |  |  | Cd Min: | 0.12209 | at alpha= | -14.5 | deg
Mach: | 0.1 |  |  | Cl=0 at alpha= | -5.469 | deg
|  |  |  | @ Cl=0.1, Cd= | 0.016344
|  |  |  | @ Cl=0.4, Cd= | 0.013051
|  |  |  | @ Cl=0.6, Cd= | 0.01441
alpha (deg) | Cl | Cd | Cm | Cl/Cd
-14.5 | -0.0995 | 0.12209 | -0.1113 | -0.81497
-14 | -0.0979 | 0.114 | -0.1153 | -0.85877
-13.5 | -0.1068 | 0.10413 | -0.1206 | -1.0256
-13 | -0.0835 | 0.10058 | -0.1222 | -0.83018
-12 | -0.1196 | 0.07835 | -0.1348 | -1.5265
-11.5 | -0.1085 | 0.07363 | -0.1369 | -1.4736
-11 | -0.1751 | 0.05792 | -0.1465 | -3.0231
-10.5 | -0.2197 | 0.05123 | -0.1444 | -4.2885
-10 | -0.2499 | 0.04735 | -0.138 | -5.2777
-9.5 | -0.2963 | 0.04564 | -0.1261 | -6.4921
-9 | -0.2755 | 0.03854 | -0.1255 | -7.1484
-8.5 | -0.2462 | 0.03645 | -0.1235 | -6.7545
-8 | -0.2545 | 0.02776 | -0.1135 | -9.1679
-7.5 | -0.2079 | 0.02398 | -0.1132 | -8.6697
-7 | -0.1595 | 0.02198 | -0.1127 | -7.2566
-6.5 | -0.1093 | 0.02065 | -0.1124 | -5.293
-6 | -0.0577 | 0.01953 | -0.1124 | -2.9544
-5.5 | -0.003 | 0.01777 | -0.1131 | -0.16882
-5 | 0.0454 | 0.017 | -0.1126 | 2.6706
-4.5 | 0.0934 | 0.01641 | -0.1118 | 5.6917
-4 | 0.1412 | 0.01593 | -0.1109 | 8.8638
-3.5 | 0.1855 | 0.01539 | -0.1094 | 12.0533
-3 | 0.2262 | 0.01533 | -0.1074 | 14.7554
-2.5 | 0.2675 | 0.01523 | -0.1054 | 17.564
-2 | 0.311 | 0.01496 | -0.1038 | 20.7888
-1.5 | 0.3193 | 0.01259 | -0.0963 | 25.3614
-1 | 0.3744 | 0.01273 | -0.0962 | 29.4108
-0.5 | 0.4215 | 0.01332 | -0.0946 | 31.6441
0 | 0.4488 | 0.01422 | -0.0894 | 31.5612
0.5 | 0.4992 | 0.01443 | -0.0887 | 34.5946
1 | 0.5575 | 0.01447 | -0.0894 | 38.528
1.5 | 0.6211 | 0.01438 | -0.0917 | 43.1919
2 | 0.6358 | 0.01525 | -0.0853 | 41.6918
2.5 | 0.6836 | 0.0153 | -0.0846 | 44.6797
3 | 0.7498 | 0.01507 | -0.0873 | 49.7545
3.5 | 0.82 | 0.0148 | -0.0907 | 55.4054
4 | 0.8878 | 0.01471 | -0.0938 | 60.3535
4.5 | 0.8628 | 0.01562 | -0.0796 | 55.2369
5 | 0.9433 | 0.01498 | -0.0847 | 62.9706
5.5 | 1.0367 | 0.01439 | -0.0924 | 72.0431
6 | 0.9943 | 0.01569 | -0.0754 | 63.3716
6.5 | 1.0796 | 0.01472 | -0.0809 | 73.3424
7 | 1.0633 | 0.01588 | -0.0693 | 66.9584
7.5 | 1.1021 | 0.01581 | -0.067 | 69.709
8 | 1.1623 | 0.01577 | -0.0696 | 73.7032
8.5 | 1.1973 | 0.01706 | -0.0692 | 70.1817
9 | 1.2175 | 0.01821 | -0.0651 | 66.8589
9.5 | 1.2306 | 0.01998 | -0.0603 | 61.5916
10 | 1.2338 | 0.02244 | -0.0544 | 54.9822
10.5 | 1.2242 | 0.02587 | -0.0474 | 47.3212
11 | 1.2104 | 0.02994 | -0.0406 | 40.4275
11.5 | 1.1949 | 0.03449 | -0.0344 | 34.6448
12 | 1.1818 | 0.03924 | -0.0289 | 30.1172
12.5 | 1.1654 | 0.04456 | -0.0239 | 26.1535
13 | 1.145 | 0.05052 | -0.0192 | 22.6643
13.5 | 1.1348 | 0.05608 | -0.0158 | 20.2354
14 | 1.1439 | 0.06021 | -0.014 | 18.9985
14.5 | 1.1583 | 0.06402 | -0.0128 | 18.0928
15 | 1.1643 | 0.06884 | -0.0116 | 16.9131
15.5 | 1.1781 | 0.07295 | -0.0109 | 16.1494
16 | 1.1847 | 0.07799 | -0.0103 | 15.1904
16.5 | 1.1877 | 0.08354 | -0.0099 | 14.2171
17 | 1.198 | 0.08838 | -0.0099 | 13.5551
17.5 | 1.2072 | 0.09343 | -0.0102 | 12.9209
18 | 1.215 | 0.09861 | -0.0106 | 12.3213
18.5 | 1.2252 | 0.10335 | -0.011 | 11.8549
19 | 1.2379 | 0.10801 | -0.0119 | 11.461
19.5 | 1.2508 | 0.11257 | -0.0128 | 11.1113
20 | 1.2625 | 0.1173 | -0.0141 | 10.763

## 29. Re 500k Mach 0.25 (1)
BIGFOIL.COM POLAR EXPORT
NACA66-719 a=0.5
NACA66-719 a=0.5 |  |  |  | Cl Max: | 1.752 | at alpha= | 12 | deg
JavaFoil+Calcfoil stall+Eppler ext transition |  |  |  | L/D Max: | 103.341 | at alpha= | 6.5 | deg
Re: | 500000 |  |  | Cd Min: | 0.00954 | at alpha= | 0 | deg
Mach: | 0.25 |  |  | Cl=0 at alpha= | -4.7157 | deg
|  |  |  | @ Cl=0.1, Cd= | 0.011355
|  |  |  | @ Cl=0.4, Cd= | 0.0101
|  |  |  | @ Cl=0.6, Cd= | 0.0095652
alpha (deg) | Cl | Cd | Cm | Cl/Cd
-17.5 | -0.29 | 0.18795 | -0.028 | -1.544
-17 | -0.339 | 0.16998 | -0.029 | -1.996
-16.5 | -0.383 | 0.15907 | -0.029 | -2.408
-16 | -0.422 | 0.14974 | -0.03 | -2.821
-15.5 | -0.457 | 0.14344 | -0.031 | -3.189
-15 | -0.488 | 0.13453 | -0.031 | -3.624
-14.5 | -0.513 | 0.12416 | -0.032 | -4.128
-14 | -0.532 | 0.11542 | -0.032 | -4.61
-13.5 | -0.546 | 0.10944 | -0.033 | -4.988
-13 | -0.554 | 0.10136 | -0.034 | -5.464
-12.5 | -0.555 | 0.09457 | -0.035 | -5.871
-12 | -0.55 | 0.08878 | -0.036 | -6.2
-11.5 | -0.54 | 0.08121 | -0.037 | -6.648
-11 | -0.523 | 0.07654 | -0.038 | -6.836
-10.5 | -0.501 | 0.07257 | -0.038 | -6.903
-10 | -0.474 | 0.06741 | -0.039 | -7.028
-9.5 | -0.442 | 0.06337 | -0.04 | -6.975
-9 | -0.406 | 0.05911 | -0.041 | -6.869
-8.5 | -0.367 | 0.05546 | -0.042 | -6.611
-8 | -0.324 | 0.05152 | -0.044 | -6.289
-7.5 | -0.276 | 0.04918 | -0.038 | -5.614
-7 | -0.229 | 0.04659 | -0.04 | -4.912
-6.5 | -0.18 | 0.04413 | -0.04 | -4.086
-6 | -0.131 | 0.04187 | -0.041 | -3.121
-5.5 | -0.08 | 0.03946 | -0.043 | -2.037
-5 | -0.029 | 0.03744 | -0.045 | -0.784
-4.5 | 0.022 | 0.03579 | -0.046 | 0.621
-4 | 0.091 | 0.01138 | -0.091 | 8.011
-3.5 | 0.155 | 0.0112 | -0.092 | 13.889
-3 | 0.22 | 0.01102 | -0.094 | 19.983
-2.5 | 0.285 | 0.01087 | -0.095 | 26.237
-2 | 0.352 | 0.01018 | -0.096 | 34.621
-1.5 | 0.418 | 0.01007 | -0.098 | 41.475
-1 | 0.484 | 0.01068 | -0.099 | 45.322
-0.5 | 0.549 | 0.01059 | -0.1 | 51.831
0 | 0.588 | 0.00954 | -0.102 | 61.657
0.5 | 0.65 | 0.00967 | -0.103 | 67.208
1 | 0.711 | 0.00986 | -0.104 | 72.103
1.5 | 0.772 | 0.0101 | -0.105 | 76.44
2 | 0.833 | 0.01031 | -0.106 | 80.786
2.5 | 0.895 | 0.01051 | -0.108 | 85.159
3 | 0.958 | 0.0107 | -0.109 | 89.531
3.5 | 1.019 | 0.01097 | -0.11 | 92.971
4 | 1.081 | 0.01123 | -0.112 | 96.266
4.5 | 1.143 | 0.01156 | -0.113 | 98.866
5 | 1.193 | 0.01191 | -0.115 | 100.157
5.5 | 1.254 | 0.01231 | -0.116 | 101.857
6 | 1.311 | 0.01278 | -0.117 | 102.606
6.5 | 1.366 | 0.01322 | -0.119 | 103.341
7 | 1.419 | 0.01374 | -0.12 | 103.317
7.5 | 1.468 | 0.02654 | -0.121 | 55.301
8 | 1.515 | 0.02773 | -0.122 | 54.629
8.5 | 1.559 | 0.02885 | -0.123 | 54.042
9 | 1.6 | 0.03023 | -0.124 | 52.933
9.5 | 1.638 | 0.03161 | -0.126 | 51.811
10 | 1.671 | 0.03316 | -0.127 | 50.397
10.5 | 1.7 | 0.03481 | -0.128 | 48.83
11 | 1.724 | 0.03645 | -0.129 | 47.302
11.5 | 1.742 | 0.03827 | -0.13 | 45.525
12 | 1.752 | 0.04024 | -0.131 | 43.538
12.5 | 1.752 | 0.04231 | -0.132 | 41.417
13 | 1.745 | 0.04425 | -0.133 | 39.43
13.5 | 1.729 | 0.0466 | -0.134 | 37.107
14 | 1.451 | 0.1019 | -0.065 | 14.238
14.5 | 1.424 | 0.10945 | -0.062 | 13.007
15 | 1.39 | 0.11705 | -0.06 | 11.874
15.5 | 1.35 | 0.12483 | -0.058 | 10.812
16 | 1.304 | 0.1346 | -0.058 | 9.686
16.5 | 1.251 | 0.14638 | -0.056 | 8.545
17 | 1.186 | 0.15644 | -0.059 | 7.584

## 30. Re 500k Mach 0.25 (2)
BIGFOIL.COM POLAR EXPORT
NACA66-719 a=0.5
NACA66-719 a=0.5 |  |  |  | Cl Max: | 1.2462 | at alpha= | 20 | deg
XFOIL ncrit=9 |  |  |  | L/D Max: | 66.0419 | at alpha= | 8 | deg
Re: | 500000 |  |  | Cd Min: | 0.12817 | at alpha= | 20 | deg
Mach: | 0.25 |  |  | Cl=0 at alpha= | -5.4598 | deg
|  |  |  | @ Cl=0.1, Cd= | 0.01708
|  |  |  | @ Cl=0.4, Cd= | 0.014661
|  |  |  | @ Cl=0.6, Cd= | 0.015768
alpha (deg) | Cl | Cd | Cm | Cl/Cd
-14.5 | -0.0825 | 0.12433 | -0.115 | -0.66356
-14 | -0.0843 | 0.11533 | -0.1198 | -0.73095
-13.5 | -0.087 | 0.10661 | -0.1252 | -0.81606
-13 | -0.0558 | 0.10398 | -0.1257 | -0.53664
-12.5 | -0.0765 | 0.09262 | -0.1338 | -0.82596
-12 | -0.0651 | 0.0867 | -0.1353 | -0.75087
-11.5 | -0.0467 | 0.08265 | -0.1368 | -0.56503
-10 | -0.2139 | 0.05221 | -0.1459 | -4.0969
-9.5 | -0.2426 | 0.04536 | -0.1402 | -5.3483
-9 | -0.2139 | 0.0429 | -0.1388 | -4.986
-8.5 | -0.2048 | 0.03994 | -0.1345 | -5.1277
-8 | -0.2146 | 0.03558 | -0.1268 | -6.0315
-7.5 | -0.2001 | 0.02682 | -0.1204 | -7.4609
-7 | -0.1592 | 0.02393 | -0.1186 | -6.6527
-6.5 | -0.1125 | 0.02224 | -0.1173 | -5.0585
-6 | -0.0609 | 0.02076 | -0.1168 | -2.9335
-5.5 | -0.0043 | 0.019 | -0.1173 | -0.22632
-5 | 0.0492 | 0.01781 | -0.1172 | 2.7625
-4.5 | 0.1 | 0.01708 | -0.1164 | 5.8548
-4 | 0.1486 | 0.01669 | -0.1153 | 8.9035
-3.5 | 0.1835 | 0.01656 | -0.1119 | 11.0809
-3 | 0.2208 | 0.01626 | -0.1089 | 13.5793
-2.5 | 0.267 | 0.01607 | -0.1074 | 16.6148
-2 | 0.316 | 0.0157 | -0.1063 | 20.1274
-1 | 0.3391 | 0.01416 | -0.0913 | 23.9477
-0.5 | 0.3839 | 0.01457 | -0.0891 | 26.3487
0 | 0.4387 | 0.01488 | -0.0881 | 29.4825
0.5 | 0.5023 | 0.01495 | -0.0892 | 33.5987
1 | 0.5662 | 0.01511 | -0.0905 | 37.4719
2.5 | 0.6433 | 0.01661 | -0.076 | 38.7297
3 | 0.7594 | 0.01574 | -0.0873 | 48.2465
4 | 0.7924 | 0.01687 | -0.0743 | 46.971
4.5 | 0.8778 | 0.0162 | -0.0796 | 54.1852
5.5 | 0.837 | 0.02024 | -0.0566 | 41.3538
6 | 0.9131 | 0.01915 | -0.0596 | 47.6815
6.5 | 0.998 | 0.01786 | -0.064 | 55.8791
7.5 | 1.0776 | 0.01846 | -0.0601 | 58.3749
8 | 1.1663 | 0.01766 | -0.0666 | 66.0419
8.5 | 1.1706 | 0.02025 | -0.0615 | 57.8074
9 | 1.2039 | 0.02101 | -0.0588 | 57.3013
9.5 | 1.2162 | 0.02314 | -0.0539 | 52.5583
10 | 1.2204 | 0.02579 | -0.0481 | 47.3207
10.5 | 1.2109 | 0.02949 | -0.0413 | 41.0614
11 | 1.1994 | 0.03372 | -0.035 | 35.5694
11.5 | 1.1835 | 0.03863 | -0.0289 | 30.6368
12 | 1.1674 | 0.04393 | -0.0236 | 26.5741
12.5 | 1.1463 | 0.04998 | -0.0187 | 22.9352
13.5 | 1.1229 | 0.06173 | -0.0119 | 18.1905
14 | 1.1328 | 0.06621 | -0.0104 | 17.1092
14.5 | 1.1433 | 0.0708 | -0.0093 | 16.1483
15 | 1.1485 | 0.07612 | -0.0083 | 15.088
15.5 | 1.1585 | 0.0811 | -0.0078 | 14.2848
16 | 1.1601 | 0.08709 | -0.0075 | 13.3207
16.5 | 1.1675 | 0.09257 | -0.0074 | 12.6121
17 | 1.1775 | 0.09785 | -0.0077 | 12.0337
17.5 | 1.1872 | 0.10312 | -0.0082 | 11.5128
18 | 1.1989 | 0.10777 | -0.0084 | 11.1246
18.5 | 1.2115 | 0.11292 | -0.0094 | 10.7288
19 | 1.2249 | 0.11777 | -0.0103 | 10.4008
19.5 | 1.2362 | 0.12289 | -0.0116 | 10.0594
20 | 1.2462 | 0.12817 | -0.0132 | 9.723

## 31. Re 500k Mach 0.50 (1)
BIGFOIL.COM POLAR EXPORT
NACA66-719 a=0.5
NACA66-719 a=0.5 |  |  |  | Cl Max: | 1.656 | at alpha= | 9 | deg
JavaFoil+Calcfoil stall+Eppler ext transition |  |  |  | L/D Max: | 93.625 | at alpha= | 5.5 | deg
Re: | 500000 |  |  | Cd Min: | 0.01078 | at alpha= | 0 | deg
Mach: | 0.5 |  |  | Cl=0 at alpha= | -4.7193 | deg
|  |  |  | @ Cl=0.1, Cd= | 0.03512
|  |  |  | @ Cl=0.4, Cd= | 0.011658
|  |  |  | @ Cl=0.6, Cd= | 0.011401
alpha (deg) | Cl | Cd | Cm | Cl/Cd
-20 | -0.876 | 0.22795 | -0.034 | -3.845
-19.5 | -0.848 | 0.22243 | -0.035 | -3.814
-19 | -0.818 | 0.21032 | -0.034 | -3.89
-18.5 | -0.79 | 0.20392 | -0.034 | -3.873
-18 | -0.762 | 0.1994 | -0.035 | -3.819
-17.5 | -0.733 | 0.19584 | -0.035 | -3.744
-17 | -0.705 | 0.19133 | -0.036 | -3.685
-16.5 | -0.677 | 0.18659 | -0.036 | -3.627
-16 | -0.647 | 0.17264 | -0.035 | -3.746
-15.5 | -0.618 | 0.17221 | -0.035 | -3.589
-15 | -0.59 | 0.1712 | -0.036 | -3.445
-14.5 | -0.561 | 0.16724 | -0.036 | -3.356
-14 | -0.533 | 0.15528 | -0.037 | -3.432
-13.5 | -0.504 | 0.14725 | -0.037 | -3.426
-13 | -0.476 | 0.15489 | -0.038 | -3.072
-12.5 | -0.447 | 0.13892 | -0.039 | -3.22
-12 | -0.418 | 0.13411 | -0.036 | -3.115
-11.5 | -0.389 | 0.12878 | -0.036 | -3.022
-11 | -0.361 | 0.12558 | -0.037 | -2.871
-10.5 | -0.332 | 0.12115 | -0.037 | -2.74
-10 | -0.303 | 0.11836 | -0.038 | -2.562
-9.5 | -0.275 | 0.0741 | -0.042 | -3.715
-9 | -0.246 | 0.10056 | -0.04 | -2.447
-8.5 | -0.278 | 0.0726 | -0.023 | -3.826
-8 | -0.31 | 0.05635 | -0.021 | -5.492
-7.5 | -0.282 | 0.05589 | -0.045 | -5.051
-7 | -0.242 | 0.05053 | -0.047 | -4.78
-6.5 | -0.194 | 0.04684 | -0.048 | -4.145
-6 | -0.142 | 0.04442 | -0.044 | -3.196
-5.5 | -0.088 | 0.04166 | -0.045 | -2.109
-5 | -0.032 | 0.03934 | -0.046 | -0.82
-4.5 | 0.025 | 0.03748 | -0.047 | 0.654
-4 | 0.082 | 0.03559 | -0.05 | 2.31
-3.5 | 0.141 | 0.03405 | -0.053 | 4.132
-3 | 0.244 | 0.01198 | -0.103 | 20.35
-2.5 | 0.316 | 0.01181 | -0.105 | 26.774
-2 | 0.392 | 0.01167 | -0.106 | 33.554
-1.5 | 0.464 | 0.01156 | -0.108 | 40.146
-1 | 0.537 | 0.01148 | -0.109 | 46.734
-0.5 | 0.609 | 0.01139 | -0.11 | 53.5
0 | 0.653 | 0.01078 | -0.112 | 60.547
0.5 | 0.721 | 0.011 | -0.113 | 65.527
1 | 0.789 | 0.01095 | -0.115 | 71.984
1.5 | 0.858 | 0.01156 | -0.117 | 74.227
2 | 0.928 | 0.01181 | -0.118 | 78.562
2.5 | 0.997 | 0.01209 | -0.12 | 82.434
3 | 1.066 | 0.01234 | -0.121 | 86.378
3.5 | 1.134 | 0.01272 | -0.123 | 89.206
4 | 1.204 | 0.01314 | -0.124 | 91.602
4.5 | 1.273 | 0.01364 | -0.126 | 93.328
5 | 1.323 | 0.0142 | -0.127 | 93.199
5.5 | 1.389 | 0.01483 | -0.129 | 93.625
6 | 1.448 | 0.0155 | -0.13 | 93.387
6.5 | 1.504 | 0.0162 | -0.132 | 92.818
7 | 1.555 | 0.03247 | -0.133 | 47.872
7.5 | 1.598 | 0.03427 | -0.134 | 46.626
8 | 1.632 | 0.03634 | -0.135 | 44.91
8.5 | 1.653 | 0.0384 | -0.137 | 43.059
9 | 1.656 | 0.04094 | -0.138 | 40.447
9.5 | 1.626 | 0.04393 | -0.139 | 37.011
10 | 1.297 | 0.07045 | -0.06 | 18.405
10.5 | 0.853 | 0.09312 | -0.052 | 9.164
11 | 0.88 | 0.10998 | -0.05 | 8.004
11.5 | 0.908 | 0.12025 | -0.058 | 7.551
12 | 0.935 | 0.12551 | -0.058 | 7.449
12.5 | 0.962 | 0.13594 | -0.06 | 7.076
13 | 0.99 | 0.14205 | -0.067 | 6.969
13.5 | 1.017 | 0.14575 | -0.068 | 6.976
14 | 1.044 | 0.15187 | -0.07 | 6.872

## 32. Re 500k Mach 0.50 (2)
BIGFOIL.COM POLAR EXPORT
NACA66-719 a=0.5
NACA66-719 a=0.5 |  |  |  | Cl Max: | 1.1913 | at alpha= | 10.5 | deg
XFOIL ncrit=9 |  |  |  | L/D Max: | 33.1224 | at alpha= | 9 | deg
Re: | 500000 |  |  | Cd Min: | 0.21356 | at alpha= | -20 | deg
Mach: | 0.5 |  |  | Cl=0 at alpha= | -2.8243 | deg
|  |  |  | @ Cl=0.1, Cd= | 0.024529
|  |  |  | @ Cl=0.4, Cd= | 0.028629
|  |  |  | @ Cl=0.6, Cd= | 0.031086
alpha (deg) | Cl | Cd | Cm | Cl/Cd
-20 | -0.2176 | 0.21356 | -0.0853 | -1.0189
-19.5 | -0.1961 | 0.20615 | -0.09 | -0.95125
-19 | -0.1715 | 0.1995 | -0.0941 | -0.85965
-18.5 | -0.1488 | 0.19297 | -0.0983 | -0.7711
-18 | -0.1271 | 0.18623 | -0.1026 | -0.68249
-17.5 | -0.1059 | 0.1792 | -0.1072 | -0.59096
-17 | -0.0902 | 0.17139 | -0.1123 | -0.52629
-16.5 | -0.0719 | 0.16408 | -0.1168 | -0.4382
-16 | -0.0559 | 0.15646 | -0.1212 | -0.35728
-15.5 | -0.0274 | 0.15083 | -0.124 | -0.18166
-15 | -0.0192 | 0.14279 | -0.1293 | -0.13446
-14.5 | -0.0082 | 0.13478 | -0.1337 | -0.06084
-14 | 0.0229 | 0.12987 | -0.1357 | 0.17633
-13.5 | 0.0315 | 0.12193 | -0.1398 | 0.25834
-13 | 0.0337 | 0.11399 | -0.145 | 0.29564
-12.5 | 0.05 | 0.10833 | -0.1487 | 0.46155
-12 | 0.0719 | 0.10268 | -0.1508 | 0.70023
-11.5 | 0.0798 | 0.09621 | -0.155 | 0.82944
-11 | 0.0762 | 0.08789 | -0.16 | 0.86699
-10.5 | 0.0968 | 0.0831 | -0.1614 | 1.1649
-10 | 0.1065 | 0.07726 | -0.1641 | 1.3785
-9.5 | 0.0494 | 0.06326 | -0.1784 | 0.7809
-9 | 0.0577 | 0.05692 | -0.1786 | 1.0137
-8.5 | 0.0429 | 0.05149 | -0.1789 | 0.83317
-8 | 0.0187 | 0.04683 | -0.1758 | 0.39932
-7.5 | -0.0123 | 0.04337 | -0.1681 | -0.28361
-7 | -0.0587 | 0.03593 | -0.1568 | -1.6337
-6.5 | -0.0735 | 0.03065 | -0.1465 | -2.398
-6 | -0.0747 | 0.0293 | -0.1367 | -2.5495
-5.5 | -0.0549 | 0.02763 | -0.1292 | -1.987
-5 | -0.0125 | 0.02528 | -0.1253 | -0.49446
-4.5 | -0.0891 | 0.02761 | -0.1021 | -3.2271
-4 | -0.1433 | 0.0302 | -0.0841 | -4.745
-3.5 | -0.083 | 0.02808 | -0.0826 | -2.9558
-3 | -0.0215 | 0.02668 | -0.0814 | -0.80585
-2.5 | 0.0397 | 0.02552 | -0.08 | 1.5556
-2 | 0.1024 | 0.02449 | -0.079 | 4.1813
1.5 | 0.2624 | 0.02899 | -0.0383 | 9.0514
2 | 0.3269 | 0.02886 | -0.0379 | 11.3271
2.5 | 0.3956 | 0.0285 | -0.0382 | 13.8807
4 | 0.5103 | 0.03187 | -0.0308 | 16.0119
4.5 | 0.5837 | 0.03127 | -0.0323 | 18.6665
5 | 0.6599 | 0.03041 | -0.034 | 21.7001
6 | 0.7191 | 0.03355 | -0.0271 | 21.4337
6.5 | 0.794 | 0.0326 | -0.0281 | 24.3558
7 | 0.8788 | 0.03136 | -0.0303 | 28.023
8.5 | 1.0694 | 0.0344 | -0.0357 | 31.0872
9 | 1.1361 | 0.0343 | -0.0355 | 33.1224
9.5 | 1.1742 | 0.03593 | -0.0326 | 32.6802
10 | 1.1895 | 0.03898 | -0.0279 | 30.5156
10.5 | 1.1913 | 0.04311 | -0.0225 | 27.634
11 | 1.178 | 0.04857 | -0.0169 | 24.2537
11.5 | 1.1592 | 0.05489 | -0.0119 | 21.1186
12 | 1.136 | 0.06204 | -0.0077 | 18.3108
12.5 | 1.0998 | 0.07079 | -0.0044 | 15.5361
13 | 1.0839 | 0.07847 | -0.0026 | 13.8129
13.5 | 1.0874 | 0.08486 | -0.0017 | 12.814
14 | 1.087 | 0.09193 | -0.0013 | 11.8242
14.5 | 1.0915 | 0.09878 | -0.0015 | 11.0498
15 | 1.0908 | 0.10625 | -0.0021 | 10.2664
15.5 | 1.1022 | 0.11257 | -0.0027 | 9.7912

## 33. Re 750k Mach 0.00 (1)
BIGFOIL.COM POLAR EXPORT
NACA66-719 a=0.5
NACA66-719 a=0.5 |  |  |  | Cl Max: | 1.802 | at alpha= | 14 | deg
JavaFoil+Calcfoil stall+Eppler ext transition |  |  |  | L/D Max: | 123.971 | at alpha= | 7 | deg
Re: | 750000 |  |  | Cd Min: | 0.0076 | at alpha= | 0 | deg
Mach: | 0 |  |  | Cl=0 at alpha= | -4.7177 | deg
|  |  |  | @ Cl=0.1, Cd= | 0.0090943
|  |  |  | @ Cl=0.4, Cd= | 0.0094633
|  |  |  | @ Cl=0.6, Cd= | 0.0076422
alpha (deg) | Cl | Cd | Cm | Cl/Cd
-20 | -0.583 | 0.18887 | -0.026 | -3.088
-19.5 | -0.597 | 0.18074 | -0.027 | -3.304
-19 | -0.61 | 0.17252 | -0.027 | -3.538
-18.5 | -0.623 | 0.16536 | -0.028 | -3.766
-18 | -0.634 | 0.15702 | -0.028 | -4.038
-17.5 | -0.644 | 0.14737 | -0.029 | -4.369
-17 | -0.652 | 0.14078 | -0.029 | -4.631
-16.5 | -0.658 | 0.13351 | -0.03 | -4.932
-16 | -0.662 | 0.12749 | -0.031 | -5.195
-15.5 | -0.664 | 0.11989 | -0.031 | -5.54
-15 | -0.663 | 0.11616 | -0.032 | -5.71
-14.5 | -0.66 | 0.10955 | -0.033 | -6.02
-14 | -0.653 | 0.10334 | -0.033 | -6.317
-13.5 | -0.643 | 0.09669 | -0.034 | -6.648
-13 | -0.63 | 0.09019 | -0.035 | -6.982
-12.5 | -0.613 | 0.08502 | -0.036 | -7.209
-12 | -0.593 | 0.08003 | -0.037 | -7.405
-11.5 | -0.569 | 0.07541 | -0.037 | -7.54
-11 | -0.541 | 0.07087 | -0.038 | -7.641
-10.5 | -0.511 | 0.06669 | -0.039 | -7.664
-10 | -0.478 | 0.06291 | -0.04 | -7.602
-9.5 | -0.442 | 0.05901 | -0.042 | -7.494
-9 | -0.405 | 0.05433 | -0.045 | -7.446
-8.5 | -0.366 | 0.0483 | -0.05 | -7.584
-8 | -0.385 | 0.01303 | -0.079 | -29.563
-7.5 | -0.331 | 0.01247 | -0.08 | -26.503
-7 | -0.223 | 0.04455 | -0.04 | -5.014
-6.5 | -0.176 | 0.04187 | -0.042 | -4.204
-6 | -0.127 | 0.03969 | -0.044 | -3.213
-5.5 | -0.096 | 0.01066 | -0.086 | -9.015
-5 | -0.035 | 0.01042 | -0.087 | -3.364
-4.5 | 0.027 | 0.01022 | -0.088 | 2.601
-4 | 0.089 | 0.00905 | -0.09 | 9.797
-3.5 | 0.151 | 0.0093 | -0.091 | 16.273
-3 | 0.215 | 0.00991 | -0.093 | 21.67
-2.5 | 0.278 | 0.00974 | -0.094 | 28.53
-2 | 0.343 | 0.00959 | -0.095 | 35.724
-1.5 | 0.406 | 0.00945 | -0.096 | 42.905
-1 | 0.468 | 0.00933 | -0.097 | 50.194
-0.5 | 0.531 | 0.00923 | -0.099 | 57.558
0 | 0.577 | 0.0076 | -0.1 | 75.894
0.5 | 0.637 | 0.00771 | -0.101 | 82.587
1 | 0.697 | 0.00785 | -0.102 | 88.743
1.5 | 0.757 | 0.00802 | -0.103 | 94.405
2 | 0.818 | 0.00817 | -0.105 | 100.079
2.5 | 0.878 | 0.00837 | -0.106 | 104.909
3 | 0.938 | 0.00858 | -0.107 | 109.394
3.5 | 0.999 | 0.0088 | -0.108 | 113.462
4 | 1.058 | 0.00905 | -0.11 | 116.884
4.5 | 1.118 | 0.00931 | -0.111 | 120.055
5 | 1.168 | 0.00968 | -0.112 | 120.643
5.5 | 1.226 | 0.01006 | -0.113 | 121.874
6 | 1.281 | 0.01042 | -0.115 | 122.952
6.5 | 1.335 | 0.01079 | -0.116 | 123.76
7 | 1.388 | 0.01119 | -0.117 | 123.971
7.5 | 1.43 | 0.02297 | -0.117 | 62.282
8 | 1.478 | 0.02408 | -0.119 | 61.401
8.5 | 1.524 | 0.02512 | -0.12 | 60.678
9 | 1.568 | 0.02616 | -0.121 | 59.92
9.5 | 1.608 | 0.02732 | -0.122 | 58.869
10 | 1.646 | 0.0285 | -0.123 | 57.759
10.5 | 1.681 | 0.02977 | -0.124 | 56.467
11 | 1.713 | 0.03106 | -0.125 | 55.139
11.5 | 1.741 | 0.03245 | -0.126 | 53.648
12 | 1.764 | 0.0339 | -0.127 | 52.024
12.5 | 1.78 | 0.03549 | -0.128 | 50.146
13 | 1.792 | 0.03706 | -0.13 | 48.356
13.5 | 1.799 | 0.03888 | -0.131 | 46.28
14 | 1.802 | 0.04084 | -0.132 | 44.117
14.5 | 1.8 | 0.04259 | -0.132 | 42.258
15 | 1.793 | 0.04447 | -0.133 | 40.32
15.5 | 1.782 | 0.04681 | -0.134 | 38.072
16 | 1.767 | 0.04905 | -0.135 | 36.016
16.5 | 1.747 | 0.05134 | -0.136 | 34.027
17 | 1.719 | 0.05389 | -0.137 | 31.897
17.5 | 1.682 | 0.05719 | -0.137 | 29.419
18 | 1.641 | 0.06233 | -0.137 | 26.319
18.5 | 1.599 | 0.06744 | -0.137 | 23.704
19 | 1.348 | 0.16161 | -0.074 | 8.338

## 34. Re 750k Mach 0.00 (2)
BIGFOIL.COM POLAR EXPORT
NACA66-719 a=0.5
NACA66-719 a=0.5 |  |  |  | Cl Max: | 1.2847 | at alpha= | 20 | deg
XFOIL ncrit=9 |  |  |  | L/D Max: | 116.884 | at alpha= | 6 | deg
Re: | 750000 |  |  | Cd Min: | 0.11354 | at alpha= | 20 | deg
Mach: | 0 |  |  | Cl=0 at alpha= | -5.4856 | deg
|  |  |  | @ Cl=0.1, Cd= | 0.013024
|  |  |  | @ Cl=0.4, Cd= | 0.0092913
|  |  |  | @ Cl=0.6, Cd= | 0.0099168
alpha (deg) | Cl | Cd | Cm | Cl/Cd
-16 | -0.5669 | 0.05304 | -0.1391 | -10.6882
-15.5 | -0.614 | 0.0432 | -0.1427 | -14.213
-15 | -0.6357 | 0.03778 | -0.1419 | -16.8264
-14.5 | -0.5671 | 0.04035 | -0.1428 | -14.0545
-14 | -0.5363 | 0.0399 | -0.1425 | -13.4411
-13.5 | -0.5101 | 0.03914 | -0.1417 | -13.0327
-13 | -0.522 | 0.0356 | -0.1381 | -14.6629
-12.5 | -0.5378 | 0.03194 | -0.1325 | -16.8378
-12 | -0.5367 | 0.03033 | -0.1265 | -17.6954
-11.5 | -0.5325 | 0.02743 | -0.1209 | -19.4131
-11 | -0.4896 | 0.02811 | -0.12 | -17.4173
-10.5 | -0.4567 | 0.0272 | -0.1178 | -16.7904
-10 | -0.427 | 0.02518 | -0.1152 | -16.9579
-9.5 | -0.3916 | 0.02322 | -0.1132 | -16.8648
-9 | -0.3508 | 0.0218 | -0.1117 | -16.0917
-8.5 | -0.3048 | 0.0195 | -0.1115 | -15.6308
-8 | -0.2565 | 0.01887 | -0.1113 | -13.593
-7.5 | -0.2064 | 0.01802 | -0.1112 | -11.4539
-7 | -0.1547 | 0.01705 | -0.1113 | -9.0733
-6.5 | -0.1025 | 0.0163 | -0.1114 | -6.2883
-6 | -0.0499 | 0.015 | -0.1118 | -3.3267
-5.5 | -0.0014 | 0.01405 | -0.1113 | -0.099644
-5 | 0.0471 | 0.01352 | -0.1108 | 3.4837
-4.5 | 0.096 | 0.01305 | -0.1102 | 7.3563
-4 | 0.1467 | 0.01272 | -0.11 | 11.533
-3.5 | 0.1932 | 0.01212 | -0.109 | 15.9406
-3 | 0.2446 | 0.01192 | -0.1089 | 20.5201
-2.5 | 0.2941 | 0.01175 | -0.1084 | 25.0298
-2 | 0.3432 | 0.01149 | -0.1079 | 29.8695
-1.5 | 0.3676 | 0.00973 | -0.1036 | 37.7801
-1 | 0.4097 | 0.00916 | -0.1015 | 44.7271
-0.5 | 0.4655 | 0.00927 | -0.1019 | 50.2157
0 | 0.5225 | 0.00948 | -0.1025 | 55.116
0.5 | 0.5789 | 0.00986 | -0.1031 | 58.712
1 | 0.6309 | 0.01 | -0.1031 | 63.09
1.5 | 0.6838 | 0.01003 | -0.1034 | 68.1755
2 | 0.7395 | 0.01005 | -0.1042 | 73.5821
2.5 | 0.7987 | 0.01002 | -0.1057 | 79.7106
3 | 0.8604 | 0.01005 | -0.1077 | 85.6119
3.5 | 0.9085 | 0.0102 | -0.1072 | 89.0686
4 | 0.9584 | 0.0102 | -0.1069 | 93.9608
4.5 | 1.0163 | 0.01007 | -0.1081 | 100.9235
5 | 1.0744 | 0.01007 | -0.1094 | 106.6931
5.5 | 1.1112 | 0.01015 | -0.1065 | 109.4778
6 | 1.163 | 0.00995 | -0.1064 | 116.8844
7 | 1.1882 | 0.01032 | -0.0911 | 115.1357
7.5 | 1.2059 | 0.01087 | -0.0851 | 110.9384
8 | 1.2107 | 0.01192 | -0.0772 | 101.5688
8.5 | 1.2154 | 0.01327 | -0.0698 | 91.5901
9 | 1.2435 | 0.01568 | -0.0693 | 79.3048
9.5 | 1.2279 | 0.01893 | -0.0608 | 64.8653
10 | 1.208 | 0.02284 | -0.0523 | 52.8897
10.5 | 1.1917 | 0.02693 | -0.0449 | 44.2518
11 | 1.1785 | 0.03114 | -0.0385 | 37.8452
11.5 | 1.1695 | 0.03533 | -0.0331 | 33.1022
12 | 1.1639 | 0.0395 | -0.0284 | 29.4658
12.5 | 1.1508 | 0.04447 | -0.0236 | 25.8781
13 | 1.1412 | 0.04953 | -0.0196 | 23.0406
13.5 | 1.1557 | 0.05289 | -0.0177 | 21.851
14 | 1.173 | 0.05615 | -0.0163 | 20.8905
14.5 | 1.1872 | 0.05978 | -0.015 | 19.8595
15 | 1.2042 | 0.06326 | -0.014 | 19.0357
15.5 | 1.2191 | 0.06707 | -0.0132 | 18.1765
16 | 1.2233 | 0.07208 | -0.0122 | 16.9714
16.5 | 1.2364 | 0.07631 | -0.0118 | 16.2023
17 | 1.2487 | 0.08072 | -0.0117 | 15.4695
17.5 | 1.2573 | 0.08564 | -0.0117 | 14.6812
18 | 1.2558 | 0.09187 | -0.0118 | 13.6693
18.5 | 1.263 | 0.0972 | -0.0124 | 12.9938
19 | 1.2712 | 0.10248 | -0.0133 | 12.4044
19.5 | 1.2779 | 0.10797 | -0.0144 | 11.8357
20 | 1.2847 | 0.11354 | -0.0159 | 11.315

## 35. Re 750k Mach 0.10 (1)
BIGFOIL.COM POLAR EXPORT
NACA66-719 a=0.5
NACA66-719 a=0.5 |  |  |  | Cl Max: | 1.793 | at alpha= | 13.5 | deg
JavaFoil+Calcfoil stall+Eppler ext transition |  |  |  | L/D Max: | 123.489 | at alpha= | 7 | deg
Re: | 750000 |  |  | Cd Min: | 0.00763 | at alpha= | 0 | deg
Mach: | 0.1 |  |  | Cl=0 at alpha= | -4.7177 | deg
|  |  |  | @ Cl=0.1, Cd= | 0.0099508
|  |  |  | @ Cl=0.4, Cd= | 0.0094663
|  |  |  | @ Cl=0.6, Cd= | 0.0076679
alpha (deg) | Cl | Cd | Cm | Cl/Cd
-20 | -0.534 | 0.19241 | -0.026 | -2.776
-19.5 | -0.551 | 0.18372 | -0.026 | -3
-19 | -0.567 | 0.17365 | -0.027 | -3.267
-18.5 | -0.583 | 0.16671 | -0.028 | -3.496
-18 | -0.597 | 0.15713 | -0.028 | -3.8
-17.5 | -0.61 | 0.15041 | -0.029 | -4.057
-17 | -0.622 | 0.14293 | -0.029 | -4.349
-16.5 | -0.631 | 0.13574 | -0.03 | -4.651
-16 | -0.638 | 0.1296 | -0.031 | -4.926
-15.5 | -0.643 | 0.12149 | -0.031 | -5.295
-15 | -0.645 | 0.11707 | -0.032 | -5.513
-14.5 | -0.645 | 0.10974 | -0.033 | -5.874
-14 | -0.64 | 0.10513 | -0.033 | -6.092
-13.5 | -0.633 | 0.09784 | -0.034 | -6.468
-13 | -0.622 | 0.09093 | -0.035 | -6.84
-12.5 | -0.607 | 0.08558 | -0.036 | -7.094
-12 | -0.588 | 0.08046 | -0.037 | -7.313
-11.5 | -0.566 | 0.07579 | -0.037 | -7.466
-11 | -0.54 | 0.07116 | -0.038 | -7.586
-10.5 | -0.51 | 0.06756 | -0.039 | -7.555
-10 | -0.478 | 0.06343 | -0.04 | -7.536
-9.5 | -0.443 | 0.05926 | -0.042 | -7.47
-9 | -0.405 | 0.05507 | -0.044 | -7.349
-8.5 | -0.366 | 0.04983 | -0.048 | -7.339
-8 | -0.386 | 0.01316 | -0.079 | -29.303
-7.5 | -0.332 | 0.01255 | -0.081 | -26.429
-7 | -0.224 | 0.04465 | -0.04 | -5.023
-6.5 | -0.177 | 0.04195 | -0.042 | -4.212
-6 | -0.128 | 0.03981 | -0.044 | -3.216
-5.5 | -0.097 | 0.0107 | -0.086 | -9.02
-5 | -0.035 | 0.01046 | -0.087 | -3.366
-4.5 | 0.027 | 0.01025 | -0.089 | 2.603
-4 | 0.089 | 0.01008 | -0.09 | 8.842
-3.5 | 0.152 | 0.00934 | -0.091 | 16.271
-3 | 0.216 | 0.00991 | -0.093 | 21.782
-2.5 | 0.279 | 0.00973 | -0.094 | 28.679
-2 | 0.344 | 0.00958 | -0.095 | 35.93
-1.5 | 0.408 | 0.00945 | -0.097 | 43.134
-1 | 0.471 | 0.00933 | -0.098 | 50.46
-0.5 | 0.534 | 0.00923 | -0.099 | 57.859
0 | 0.579 | 0.00763 | -0.1 | 75.957
0.5 | 0.64 | 0.00774 | -0.101 | 82.645
1 | 0.7 | 0.00789 | -0.103 | 88.816
1.5 | 0.761 | 0.00805 | -0.104 | 94.468
2 | 0.822 | 0.00821 | -0.105 | 100.126
2.5 | 0.882 | 0.00841 | -0.106 | 104.91
3 | 0.943 | 0.00862 | -0.108 | 109.387
3.5 | 1.003 | 0.00885 | -0.109 | 113.307
4 | 1.063 | 0.0091 | -0.11 | 116.861
4.5 | 1.124 | 0.00941 | -0.111 | 119.434
5 | 1.173 | 0.00975 | -0.113 | 120.392
5.5 | 1.232 | 0.01013 | -0.114 | 121.614
6 | 1.287 | 0.01049 | -0.115 | 122.734
6.5 | 1.341 | 0.01087 | -0.116 | 123.372
7 | 1.394 | 0.01129 | -0.118 | 123.489
7.5 | 1.437 | 0.02325 | -0.118 | 61.805
8 | 1.484 | 0.02432 | -0.119 | 61.036
8.5 | 1.53 | 0.02536 | -0.12 | 60.337
9 | 1.573 | 0.02645 | -0.121 | 59.468
9.5 | 1.614 | 0.02763 | -0.123 | 58.403
10 | 1.651 | 0.02891 | -0.124 | 57.11
10.5 | 1.685 | 0.03001 | -0.125 | 56.147
11 | 1.716 | 0.03138 | -0.126 | 54.679
11.5 | 1.743 | 0.03286 | -0.127 | 53.038
12 | 1.764 | 0.03448 | -0.128 | 51.156
12.5 | 1.778 | 0.03602 | -0.129 | 49.377
13 | 1.788 | 0.03766 | -0.13 | 47.486
13.5 | 1.793 | 0.03954 | -0.131 | 45.353
14 | 1.793 | 0.04146 | -0.132 | 43.241
14.5 | 1.787 | 0.04333 | -0.133 | 41.249
15 | 1.777 | 0.04566 | -0.134 | 38.916
15.5 | 1.762 | 0.04786 | -0.135 | 36.808
16 | 1.742 | 0.0499 | -0.136 | 34.912
16.5 | 1.718 | 0.05253 | -0.137 | 32.699
17 | 1.684 | 0.05521 | -0.137 | 30.496
17.5 | 1.635 | 0.06048 | -0.137 | 27.032
18 | 1.376 | 0.14777 | -0.068 | 9.31
18.5 | 1.342 | 0.15632 | -0.072 | 8.582

## 36. Re 750k Mach 0.10 (2)
BIGFOIL.COM POLAR EXPORT
NACA66-719 a=0.5
NACA66-719 a=0.5 |  |  |  | Cl Max: | 1.2786 | at alpha= | 20 | deg
XFOIL ncrit=9 |  |  |  | L/D Max: | 116.255 | at alpha= | 6 | deg
Re: | 750000 |  |  | Cd Min: | 0.13869 | at alpha= | -16.5 | deg
Mach: | 0.1 |  |  | Cl=0 at alpha= | -5.499 | deg
|  |  |  | @ Cl=0.1, Cd= | 0.013105
|  |  |  | @ Cl=0.4, Cd= | 0.0094193
|  |  |  | @ Cl=0.6, Cd= | 0.0099744
alpha (deg) | Cl | Cd | Cm | Cl/Cd
-16.5 | -0.1786 | 0.13869 | -0.0977 | -1.2878
-16 | -0.1787 | 0.12901 | -0.1022 | -1.3852
-15.5 | -0.1672 | 0.12253 | -0.1062 | -1.3646
-15 | -0.1658 | 0.11371 | -0.111 | -1.4581
-14.5 | -0.1405 | 0.1114 | -0.1132 | -1.2612
-14 | -0.1333 | 0.10464 | -0.1173 | -1.2739
-13.5 | -0.3277 | 0.05637 | -0.1425 | -5.8134
-13 | -0.4532 | 0.04048 | -0.144 | -11.1957
-12.5 | -0.4971 | 0.03456 | -0.1381 | -14.3837
-12 | -0.5103 | 0.03167 | -0.1317 | -16.113
-11.5 | -0.5179 | 0.0284 | -0.1248 | -18.2359
-11 | -0.4784 | 0.029 | -0.1232 | -16.4966
-10.5 | -0.4446 | 0.02845 | -0.1211 | -15.6274
-10 | -0.4197 | 0.02616 | -0.1178 | -16.0436
-9.5 | -0.3882 | 0.02389 | -0.1152 | -16.2495
-9 | -0.3492 | 0.0222 | -0.1134 | -15.7297
-8.5 | -0.305 | 0.01989 | -0.1127 | -15.3343
-8 | -0.2566 | 0.0192 | -0.1125 | -13.3646
-7.5 | -0.2066 | 0.01829 | -0.1123 | -11.2958
-7 | -0.1548 | 0.01727 | -0.1123 | -8.9635
-6.5 | -0.1023 | 0.01644 | -0.1124 | -6.2226
-6 | -0.0491 | 0.01523 | -0.1127 | -3.2239
-5.5 | -0.0001 | 0.01417 | -0.1123 | -0.0070572
-5 | 0.0486 | 0.01361 | -0.1117 | 3.5709
-4.5 | 0.0977 | 0.01312 | -0.1111 | 7.4466
-4 | 0.1485 | 0.01278 | -0.1108 | 11.6197
-3.5 | 0.1952 | 0.0122 | -0.1098 | 16
-3 | 0.2463 | 0.01204 | -0.1096 | 20.4568
-2.5 | 0.2958 | 0.01181 | -0.1091 | 25.0466
-2 | 0.3453 | 0.01158 | -0.1085 | 29.8187
-1.5 | 0.3711 | 0.00992 | -0.1044 | 37.4093
-1 | 0.4115 | 0.00922 | -0.102 | 44.6312
-0.5 | 0.4678 | 0.00932 | -0.1024 | 50.1931
0 | 0.5253 | 0.00954 | -0.103 | 55.0629
0.5 | 0.5804 | 0.00991 | -0.1033 | 58.5671
1 | 0.6321 | 0.01008 | -0.1032 | 62.7083
1.5 | 0.6857 | 0.01011 | -0.1036 | 67.8239
2 | 0.7424 | 0.01012 | -0.1045 | 73.3597
2.5 | 0.8027 | 0.01008 | -0.1062 | 79.6329
3 | 0.8649 | 0.01021 | -0.1082 | 84.7111
3.5 | 0.9095 | 0.0103 | -0.1069 | 88.301
4 | 0.9613 | 0.01028 | -0.1069 | 93.5117
4.5 | 1.0211 | 0.01014 | -0.1084 | 100.7002
5 | 1.0732 | 0.01019 | -0.1084 | 105.3189
5.5 | 1.1126 | 0.01024 | -0.106 | 108.6523
6 | 1.1672 | 0.01004 | -0.1064 | 116.255
6.5 | 1.1736 | 0.01017 | -0.0972 | 115.3982
7 | 1.1846 | 0.01056 | -0.0895 | 112.178
7.5 | 1.2012 | 0.0112 | -0.0834 | 107.25
8 | 1.2085 | 0.01224 | -0.0759 | 98.7337
8.5 | 1.2142 | 0.01367 | -0.0687 | 88.8222
9 | 1.2425 | 0.01611 | -0.0683 | 77.126
9.5 | 1.2263 | 0.01946 | -0.0597 | 63.0164
10 | 1.2059 | 0.02344 | -0.0512 | 51.4462
10.5 | 1.1898 | 0.02758 | -0.0439 | 43.14
11 | 1.1769 | 0.03183 | -0.0376 | 36.9746
11.5 | 1.1676 | 0.03608 | -0.0321 | 32.3614
12 | 1.1609 | 0.04039 | -0.0274 | 28.7423
12.5 | 1.1471 | 0.04548 | -0.0226 | 25.2221
13 | 1.1388 | 0.0505 | -0.0187 | 22.5505
13.5 | 1.1535 | 0.05393 | -0.0169 | 21.3888
14 | 1.1716 | 0.05717 | -0.0156 | 20.4933
14.5 | 1.1838 | 0.06106 | -0.0142 | 19.3875
15 | 1.2012 | 0.0646 | -0.0133 | 18.5944
15.5 | 1.2157 | 0.0685 | -0.0125 | 17.7474
16 | 1.2185 | 0.07377 | -0.0114 | 16.5176
16.5 | 1.2327 | 0.07795 | -0.0111 | 15.814
17 | 1.244 | 0.08258 | -0.011 | 15.0642
17.5 | 1.2513 | 0.08774 | -0.0111 | 14.2615
18 | 1.247 | 0.09438 | -0.0113 | 13.2125
18.5 | 1.2578 | 0.0994 | -0.012 | 12.6539
19 | 1.2654 | 0.10482 | -0.013 | 12.0721
19.5 | 1.2719 | 0.11042 | -0.0142 | 11.5187
20 | 1.2786 | 0.1161 | -0.0158 | 11.0129

## 37. Re 750k Mach 0.25 (1)
BIGFOIL.COM POLAR EXPORT
NACA66-719 a=0.5
NACA66-719 a=0.5 |  |  |  | Cl Max: | 1.755 | at alpha= | 12 | deg
JavaFoil+Calcfoil stall+Eppler ext transition |  |  |  | L/D Max: | 120.4 | at alpha= | 6.5 | deg
Re: | 750000 |  |  | Cd Min: | 0.00788 | at alpha= | 0 | deg
Mach: | 0.25 |  |  | Cl=0 at alpha= | -4.7143 | deg
|  |  |  | @ Cl=0.1, Cd= | 0.010252
|  |  |  | @ Cl=0.4, Cd= | 0.009698
|  |  |  | @ Cl=0.6, Cd= | 0.0078916
alpha (deg) | Cl | Cd | Cm | Cl/Cd
-17.5 | -0.29 | 0.17429 | -0.028 | -1.666
-17 | -0.339 | 0.16298 | -0.029 | -2.082
-16.5 | -0.383 | 0.1529 | -0.03 | -2.506
-16 | -0.423 | 0.14358 | -0.03 | -2.943
-15.5 | -0.457 | 0.13696 | -0.031 | -3.34
-15 | -0.488 | 0.12805 | -0.032 | -3.809
-14.5 | -0.513 | 0.12097 | -0.032 | -4.239
-14 | -0.532 | 0.11175 | -0.033 | -4.763
-13.5 | -0.546 | 0.10638 | -0.034 | -5.133
-13 | -0.554 | 0.09733 | -0.035 | -5.692
-12.5 | -0.556 | 0.09081 | -0.036 | -6.117
-12 | -0.551 | 0.0853 | -0.037 | -6.456
-11.5 | -0.54 | 0.07958 | -0.038 | -6.787
-11 | -0.523 | 0.0742 | -0.038 | -7.055
-10.5 | -0.501 | 0.07038 | -0.039 | -7.121
-10 | -0.474 | 0.06574 | -0.04 | -7.209
-9.5 | -0.442 | 0.06162 | -0.041 | -7.176
-9 | -0.406 | 0.05772 | -0.042 | -7.04
-8.5 | -0.367 | 0.05359 | -0.044 | -6.855
-8 | -0.325 | 0.04904 | -0.048 | -6.636
-7.5 | -0.276 | 0.04768 | -0.039 | -5.793
-7 | -0.229 | 0.04504 | -0.041 | -5.084
-6.5 | -0.181 | 0.04264 | -0.042 | -4.234
-6 | -0.131 | 0.04043 | -0.043 | -3.237
-5.5 | -0.099 | 0.01093 | -0.088 | -9.037
-5 | -0.036 | 0.0107 | -0.09 | -3.369
-4.5 | 0.027 | 0.01053 | -0.091 | 2.596
-4 | 0.091 | 0.01028 | -0.092 | 8.884
-3.5 | 0.156 | 0.01008 | -0.094 | 15.458
-3 | 0.221 | 0.00935 | -0.095 | 23.607
-2.5 | 0.286 | 0.00919 | -0.096 | 31.112
-2 | 0.354 | 0.00979 | -0.098 | 36.118
-1.5 | 0.419 | 0.00966 | -0.099 | 43.362
-1 | 0.484 | 0.00953 | -0.1 | 50.746
-0.5 | 0.549 | 0.00943 | -0.101 | 58.198
0 | 0.594 | 0.00788 | -0.103 | 75.434
0.5 | 0.656 | 0.008 | -0.104 | 82.044
1 | 0.718 | 0.00813 | -0.105 | 88.31
1.5 | 0.781 | 0.00832 | -0.106 | 93.793
2 | 0.843 | 0.00849 | -0.108 | 99.265
2.5 | 0.905 | 0.00873 | -0.109 | 103.746
3 | 0.967 | 0.00892 | -0.11 | 108.495
3.5 | 1.029 | 0.00918 | -0.112 | 112.124
4 | 1.091 | 0.00946 | -0.113 | 115.374
4.5 | 1.153 | 0.00982 | -0.114 | 117.397
5 | 1.203 | 0.01021 | -0.116 | 117.863
5.5 | 1.263 | 0.01061 | -0.117 | 119.024
6 | 1.319 | 0.011 | -0.118 | 119.863
6.5 | 1.374 | 0.01141 | -0.119 | 120.4
7 | 1.427 | 0.01187 | -0.121 | 120.181
7.5 | 1.47 | 0.02469 | -0.121 | 59.529
8 | 1.517 | 0.02577 | -0.122 | 58.861
8.5 | 1.561 | 0.02689 | -0.123 | 58.069
9 | 1.603 | 0.02817 | -0.125 | 56.9
9.5 | 1.64 | 0.02943 | -0.126 | 55.732
10 | 1.674 | 0.0308 | -0.127 | 54.338
10.5 | 1.702 | 0.03231 | -0.128 | 52.681
11 | 1.726 | 0.03383 | -0.129 | 51.035
11.5 | 1.745 | 0.03564 | -0.13 | 48.963
12 | 1.755 | 0.03746 | -0.131 | 46.845
12.5 | 1.755 | 0.03937 | -0.132 | 44.583
13 | 1.748 | 0.04128 | -0.133 | 42.335
13.5 | 1.732 | 0.04342 | -0.134 | 39.889
14 | 1.708 | 0.04558 | -0.135 | 37.475
14.5 | 1.676 | 0.04797 | -0.136 | 34.932
15 | 1.634 | 0.05058 | -0.137 | 32.309
15.5 | 1.352 | 0.12079 | -0.065 | 11.194
16 | 1.306 | 0.12851 | -0.065 | 10.163
16.5 | 1.252 | 0.13581 | -0.06 | 9.218
17 | 1.188 | 0.14774 | -0.064 | 8.041

## 38. Re 750k Mach 0.25 (2)
BIGFOIL.COM POLAR EXPORT
NACA66-719 a=0.5
NACA66-719 a=0.5 |  |  |  | Cl Max: | 1.2521 | at alpha= | 20 | deg
XFOIL ncrit=9 |  |  |  | L/D Max: | 107.473 | at alpha= | 6.5 | deg
Re: | 750000 |  |  | Cd Min: | 0.12881 | at alpha= | 20 | deg
Mach: | 0.25 |  |  | Cl=0 at alpha= | -5.5645 | deg
|  |  |  | @ Cl=0.1, Cd= | 0.013645
|  |  |  | @ Cl=0.4, Cd= | 0.010406
|  |  |  | @ Cl=0.6, Cd= | 0.010372
alpha (deg) | Cl | Cd | Cm | Cl/Cd
-14.5 | -0.1264 | 0.11242 | -0.1172 | -1.1244
-14 | -0.0965 | 0.11058 | -0.1192 | -0.87267
-13.5 | -0.0911 | 0.1034 | -0.1245 | -0.88104
-13 | -0.0884 | 0.09568 | -0.128 | -0.92391
-12.5 | -0.0629 | 0.09285 | -0.1295 | -0.67744
-12 | -0.1301 | 0.07012 | -0.1412 | -1.8554
-11.5 | -0.1682 | 0.05641 | -0.1507 | -2.9817
-11 | -0.2558 | 0.04409 | -0.1517 | -5.8018
-10.5 | -0.3039 | 0.03768 | -0.1455 | -8.0653
-10 | -0.3387 | 0.03304 | -0.136 | -10.2512
-9.5 | -0.3442 | 0.02878 | -0.1291 | -11.9597
-9 | -0.3277 | 0.02538 | -0.1242 | -12.9117
-8.5 | -0.2976 | 0.02296 | -0.1208 | -12.9617
-8 | -0.2526 | 0.02141 | -0.1198 | -11.7982
-7.5 | -0.2055 | 0.02023 | -0.1187 | -10.1582
-7 | -0.155 | 0.0186 | -0.1181 | -8.3333
-6.5 | -0.1018 | 0.01738 | -0.1179 | -5.8573
-6 | -0.0473 | 0.0164 | -0.1178 | -2.8841
-5.5 | 0.007 | 0.01487 | -0.1179 | 0.47075
-5 | 0.0572 | 0.01414 | -0.1172 | 4.0453
-4.5 | 0.1074 | 0.01356 | -0.1163 | 7.9204
-4 | 0.1585 | 0.01315 | -0.1156 | 12.0532
-3.5 | 0.2057 | 0.01278 | -0.1143 | 16.0955
-3 | 0.2545 | 0.01246 | -0.1133 | 20.4254
-2.5 | 0.3043 | 0.01224 | -0.1125 | 24.8611
-2 | 0.3546 | 0.01203 | -0.1117 | 29.4763
-1.5 | 0.3895 | 0.01085 | -0.1086 | 35.8986
-1 | 0.4214 | 0.0095 | -0.1047 | 44.3579
-0.5 | 0.4807 | 0.00968 | -0.1053 | 49.6591
0 | 0.534 | 0.01003 | -0.1049 | 53.2403
0.5 | 0.5843 | 0.01032 | -0.1038 | 56.6182
1 | 0.6381 | 0.0105 | -0.1037 | 60.7714
1.5 | 0.6972 | 0.01052 | -0.1048 | 66.2738
2 | 0.7602 | 0.01048 | -0.1066 | 72.5382
2.5 | 0.8208 | 0.01062 | -0.108 | 77.2881
3 | 0.8625 | 0.01079 | -0.1057 | 79.9351
3.5 | 0.9158 | 0.0108 | -0.1056 | 84.7963
4 | 0.9803 | 0.01069 | -0.1076 | 91.7025
4.5 | 1.0311 | 0.01077 | -0.107 | 95.7382
5 | 1.0608 | 0.01083 | -0.1021 | 97.9501
5.5 | 1.1207 | 0.01068 | -0.1031 | 104.9345
6 | 1.1273 | 0.01114 | -0.094 | 101.1939
6.5 | 1.1779 | 0.01096 | -0.0931 | 107.4726
7 | 1.1794 | 0.01175 | -0.0838 | 100.3745
7.5 | 1.191 | 0.01274 | -0.0768 | 93.4851
8 | 1.1957 | 0.01416 | -0.069 | 84.4421
8.5 | 1.2137 | 0.01588 | -0.0645 | 76.4295
9 | 1.2314 | 0.01884 | -0.0621 | 65.3609
9.5 | 1.2157 | 0.02249 | -0.0538 | 54.0551
10 | 1.1984 | 0.02658 | -0.0459 | 45.0865
10.5 | 1.182 | 0.03099 | -0.0387 | 38.1413
11 | 1.1689 | 0.03549 | -0.0326 | 32.936
11.5 | 1.1571 | 0.04021 | -0.0271 | 28.7764
12 | 1.1464 | 0.0451 | -0.0223 | 25.4191
12.5 | 1.1284 | 0.05089 | -0.0176 | 22.1733
13 | 1.1288 | 0.05564 | -0.0147 | 20.2876
13.5 | 1.1433 | 0.05944 | -0.013 | 19.2345
14 | 1.1606 | 0.06311 | -0.0117 | 18.3901
14.5 | 1.1711 | 0.06759 | -0.0104 | 17.3265
15 | 1.1859 | 0.07177 | -0.0095 | 16.5236
15.5 | 1.1949 | 0.0767 | -0.0088 | 15.5789
16 | 1.1986 | 0.08238 | -0.0082 | 14.5496
16.5 | 1.2082 | 0.08754 | -0.0081 | 13.8017
17 | 1.2164 | 0.09301 | -0.0083 | 13.0782
17.5 | 1.2191 | 0.09922 | -0.0089 | 12.2868
18 | 1.2218 | 0.10545 | -0.0096 | 11.5865
18.5 | 1.2308 | 0.11109 | -0.0107 | 11.0793
19 | 1.2389 | 0.11685 | -0.012 | 10.6025
19.5 | 1.2461 | 0.12274 | -0.0137 | 10.1524
20 | 1.2521 | 0.12881 | -0.0157 | 9.7205

## 39. Re 750k Mach 0.50 (1)
BIGFOIL.COM POLAR EXPORT
NACA66-719 a=0.5
NACA66-719 a=0.5 |  |  |  | Cl Max: | 1.658 | at alpha= | 9 | deg
JavaFoil+Calcfoil stall+Eppler ext transition |  |  |  | L/D Max: | 107.969 | at alpha= | 5.5 | deg
Re: | 750000 |  |  | Cd Min: | 0.009 | at alpha= | 0 | deg
Mach: | 0.5 |  |  | Cl=0 at alpha= | -4.7193 | deg
|  |  |  | @ Cl=0.1, Cd= | 0.011487
|  |  |  | @ Cl=0.4, Cd= | 0.010398
|  |  |  | @ Cl=0.6, Cd= | 0.010138
alpha (deg) | Cl | Cd | Cm | Cl/Cd
-20 | -0.876 | 0.20886 | -0.034 | -4.196
-19.5 | -0.848 | 0.20508 | -0.035 | -4.137
-19 | -0.818 | 0.19464 | -0.034 | -4.204
-18.5 | -0.79 | 0.18919 | -0.034 | -4.175
-18 | -0.762 | 0.18264 | -0.035 | -4.17
-17.5 | -0.733 | 0.17583 | -0.035 | -4.17
-17 | -0.705 | 0.17133 | -0.036 | -4.115
-16.5 | -0.677 | 0.16684 | -0.037 | -4.056
-16 | -0.647 | 0.16066 | -0.035 | -4.026
-15.5 | -0.618 | 0.15989 | -0.035 | -3.866
-15 | -0.59 | 0.15438 | -0.036 | -3.82
-14.5 | -0.561 | 0.15009 | -0.036 | -3.74
-14 | -0.533 | 0.14042 | -0.037 | -3.795
-13.5 | -0.504 | 0.13763 | -0.038 | -3.665
-13 | -0.476 | 0.13812 | -0.038 | -3.445
-12.5 | -0.447 | 0.12509 | -0.039 | -3.576
-12 | -0.418 | 0.12097 | -0.036 | -3.454
-11.5 | -0.389 | 0.11677 | -0.037 | -3.333
-11 | -0.361 | 0.11367 | -0.037 | -3.172
-10.5 | -0.332 | 0.11251 | -0.038 | -2.951
-10 | -0.303 | 0.1097 | -0.039 | -2.765
-9.5 | -0.275 | 0.07214 | -0.043 | -3.817
-9 | -0.246 | 0.0976 | -0.041 | -2.522
-8.5 | -0.279 | 0.07095 | -0.042 | -3.935
-8 | -0.31 | 0.05441 | -0.024 | -5.689
-7.5 | -0.282 | 0.05366 | -0.046 | -5.262
-7 | -0.242 | 0.04929 | -0.048 | -4.901
-6.5 | -0.194 | 0.04551 | -0.049 | -4.268
-6 | -0.142 | 0.04258 | -0.045 | -3.334
-5.5 | -0.088 | 0.04022 | -0.046 | -2.186
-5 | -0.032 | 0.03799 | -0.047 | -0.849
-4.5 | 0.025 | 0.03605 | -0.05 | 0.681
-4 | 0.101 | 0.01116 | -0.102 | 9.021
-3.5 | 0.172 | 0.01099 | -0.103 | 15.665
-3 | 0.244 | 0.01074 | -0.104 | 22.75
-2.5 | 0.317 | 0.01056 | -0.106 | 29.999
-2 | 0.392 | 0.01041 | -0.107 | 37.675
-1.5 | 0.465 | 0.0103 | -0.109 | 45.119
-1 | 0.537 | 0.01019 | -0.11 | 52.741
-0.5 | 0.61 | 0.01013 | -0.112 | 60.243
0 | 0.659 | 0.009 | -0.114 | 73.265
0.5 | 0.729 | 0.00916 | -0.115 | 79.51
1 | 0.798 | 0.00935 | -0.117 | 85.403
1.5 | 0.868 | 0.00957 | -0.118 | 90.654
2 | 0.937 | 0.00988 | -0.12 | 94.894
2.5 | 1.006 | 0.01015 | -0.121 | 99.139
3 | 1.075 | 0.01046 | -0.123 | 102.771
3.5 | 1.145 | 0.01093 | -0.124 | 104.761
4 | 1.214 | 0.01141 | -0.126 | 106.37
4.5 | 1.282 | 0.01191 | -0.127 | 107.611
5 | 1.331 | 0.01238 | -0.128 | 107.549
5.5 | 1.396 | 0.01293 | -0.13 | 107.969
6 | 1.455 | 0.01353 | -0.131 | 107.594
6.5 | 1.511 | 0.01414 | -0.132 | 106.894
7 | 1.556 | 0.03027 | -0.133 | 51.42
7.5 | 1.6 | 0.03184 | -0.134 | 50.239
8 | 1.634 | 0.03374 | -0.136 | 48.43
8.5 | 1.656 | 0.03584 | -0.137 | 46.198
9 | 1.658 | 0.03818 | -0.138 | 43.428
9.5 | 1.628 | 0.04102 | -0.139 | 39.687
10 | 1.53 | 0.04388 | -0.141 | 34.87
10.5 | 0.854 | 0.07557 | -0.058 | 11.302
11 | 0.881 | 0.10026 | -0.053 | 8.782
11.5 | 0.908 | 0.10894 | -0.059 | 8.336
12 | 0.935 | 0.1156 | -0.059 | 8.088
12.5 | 0.962 | 0.12563 | -0.062 | 7.659
13 | 0.99 | 0.12709 | -0.067 | 7.79
13.5 | 1.017 | 0.13394 | -0.068 | 7.591
14 | 1.044 | 0.13992 | -0.07 | 7.46

## 40. Re 750k Mach 0.50 (2)
BIGFOIL.COM POLAR EXPORT
NACA66-719 a=0.5
NACA66-719 a=0.5 |  |  |  | Cl Max: | 1.1974 | at alpha= | 9 | deg
XFOIL ncrit=9 |  |  |  | L/D Max: | 46.9966 | at alpha= | 7.5 | deg
Re: | 750000 |  |  | Cd Min: | 0.21318 | at alpha= | -20 | deg
Mach: | 0.5 |  |  | Cl=0 at alpha= | -5.7388 | deg
|  |  |  | @ Cl=0.1, Cd= | 0.017368
|  |  |  | @ Cl=0.4, Cd= | 0.014596
|  |  |  | @ Cl=0.6, Cd= | 0.01436
alpha (deg) | Cl | Cd | Cm | Cl/Cd
-20 | -0.2169 | 0.21318 | -0.0834 | -1.0175
-19.5 | -0.1975 | 0.2053 | -0.0884 | -0.96201
-19 | -0.1792 | 0.19793 | -0.0934 | -0.90537
-18.5 | -0.1555 | 0.19094 | -0.0974 | -0.81439
-18 | -0.1317 | 0.18449 | -0.1016 | -0.71386
-17.5 | -0.1109 | 0.17726 | -0.1061 | -0.62563
-16.5 | -0.0762 | 0.1611 | -0.1146 | -0.473
-16 | -0.0629 | 0.1523 | -0.1191 | -0.413
-15.5 | -0.0404 | 0.14645 | -0.123 | -0.27586
-15 | -0.0235 | 0.13924 | -0.127 | -0.16877
-14.5 | -0.0122 | 0.13093 | -0.1313 | -0.09318
-14 | 0.006 | 0.12464 | -0.135 | 0.048139
-13.5 | 0.02 | 0.11755 | -0.1391 | 0.17014
-13 | 0.0326 | 0.11052 | -0.1433 | 0.29497
-12.5 | 0.0451 | 0.10422 | -0.1474 | 0.43274
-12 | 0.0524 | 0.0971 | -0.1527 | 0.53965
-11.5 | 0.0597 | 0.08964 | -0.1562 | 0.666
-11 | 0.0832 | 0.08549 | -0.1577 | 0.97321
-10.5 | 0.0939 | 0.07945 | -0.161 | 1.1819
-10 | 0.0697 | 0.06743 | -0.1692 | 1.0337
-9.5 | 0.0821 | 0.06287 | -0.1707 | 1.3059
-9 | 0.0106 | 0.04551 | -0.1808 | 0.23292
-8 | -0.0538 | 0.03514 | -0.1717 | -1.531
-7.5 | -0.0768 | 0.03141 | -0.1619 | -2.4451
-7 | -0.0772 | 0.02786 | -0.1543 | -2.771
-6.5 | -0.0612 | 0.02441 | -0.1478 | -2.5072
-6 | -0.0256 | 0.02165 | -0.1432 | -1.1824
-5.5 | 0.0234 | 0.01969 | -0.1404 | 1.1884
-5 | 0.0797 | 0.01777 | -0.139 | 4.4851
-4.5 | 0.1342 | 0.01669 | -0.1371 | 8.0407
-4 | 0.1844 | 0.01599 | -0.1344 | 11.5322
-3.5 | 0.2335 | 0.01545 | -0.1315 | 15.1133
-3 | 0.2843 | 0.01482 | -0.129 | 19.1835
-2.5 | 0.3275 | 0.01457 | -0.1253 | 22.4777
-2 | 0.3516 | 0.01478 | -0.1181 | 23.7889
-1.5 | 0.3899 | 0.01466 | -0.1135 | 26.5962
-1 | 0.4436 | 0.01432 | -0.1117 | 30.9777
-0.5 | 0.4626 | 0.01191 | -0.1047 | 38.8413
0 | 0.4148 | 0.01356 | -0.085 | 30.59
0.5 | 0.4754 | 0.01369 | -0.0841 | 34.7261
1 | 0.5492 | 0.01367 | -0.0855 | 40.1756
2.5 | 0.6759 | 0.01539 | -0.0761 | 43.9181
3.5 | 0.6649 | 0.0201 | -0.0573 | 33.0796
4 | 0.7419 | 0.01954 | -0.0594 | 37.9683
4.5 | 0.8247 | 0.01884 | -0.0623 | 43.7739
5.5 | 0.8629 | 0.02246 | -0.0513 | 38.4194
6 | 0.9435 | 0.02174 | -0.0534 | 43.3993
7 | 1.0246 | 0.02378 | -0.0476 | 43.0866
7.5 | 1.0969 | 0.02334 | -0.048 | 46.9966
8 | 1.107 | 0.02578 | -0.0413 | 42.9403
8.5 | 1.1666 | 0.02774 | -0.0433 | 42.0548
9 | 1.1974 | 0.03052 | -0.0411 | 39.2333
9.5 | 1.1955 | 0.03434 | -0.0345 | 34.8136
10 | 1.1857 | 0.03896 | -0.0279 | 30.4338
10.5 | 1.1752 | 0.04398 | -0.0219 | 26.7212
11 | 1.1573 | 0.04987 | -0.0163 | 23.2063
11.5 | 1.1359 | 0.05645 | -0.0114 | 20.1222
12.5 | 1.0905 | 0.07127 | -0.0046 | 15.301
13 | 1.0996 | 0.07677 | -0.0031 | 14.3233
13.5 | 1.1068 | 0.08277 | -0.0021 | 13.372
14 | 1.1147 | 0.0889 | -0.0015 | 12.5388

## 41. Re 1M Mach 0.00 (1)
BIGFOIL.COM POLAR EXPORT
NACA66-719 a=0.5
NACA66-719 a=0.5 |  |  |  | Cl Max: | 1.804 | at alpha= | 14 | deg
JavaFoil+Calcfoil stall+Eppler ext transition |  |  |  | L/D Max: | 136.222 | at alpha= | 7 | deg
Re: | 1000000 |  |  | Cd Min: | 0.00674 | at alpha= | 0 | deg
Mach: | 0 |  |  | Cl=0 at alpha= | -4.7177 | deg
|  |  |  | @ Cl=0.1, Cd= | 0.0095186
|  |  |  | @ Cl=0.4, Cd= | 0.0087633
|  |  |  | @ Cl=0.6, Cd= | 0.0067695
alpha (deg) | Cl | Cd | Cm | Cl/Cd
-20 | -0.583 | 0.18301 | -0.026 | -3.188
-19.5 | -0.597 | 0.17553 | -0.027 | -3.404
-19 | -0.611 | 0.16602 | -0.027 | -3.678
-18.5 | -0.623 | 0.16391 | -0.028 | -3.8
-18 | -0.634 | 0.15229 | -0.028 | -4.164
-17.5 | -0.644 | 0.14564 | -0.029 | -4.423
-17 | -0.652 | 0.13955 | -0.03 | -4.673
-16.5 | -0.658 | 0.13233 | -0.03 | -4.975
-16 | -0.663 | 0.12541 | -0.031 | -5.283
-15.5 | -0.664 | 0.11875 | -0.031 | -5.594
-15 | -0.663 | 0.11364 | -0.032 | -5.838
-14.5 | -0.66 | 0.10651 | -0.033 | -6.194
-14 | -0.653 | 0.10075 | -0.034 | -6.481
-13.5 | -0.643 | 0.09464 | -0.034 | -6.794
-13 | -0.63 | 0.08854 | -0.035 | -7.114
-12.5 | -0.613 | 0.08329 | -0.036 | -7.361
-12 | -0.593 | 0.07827 | -0.038 | -7.579
-11.5 | -0.569 | 0.07435 | -0.038 | -7.65
-11 | -0.542 | 0.07026 | -0.038 | -7.71
-10.5 | -0.512 | 0.06593 | -0.04 | -7.763
-10 | -0.479 | 0.06168 | -0.042 | -7.764
-9.5 | -0.443 | 0.05762 | -0.043 | -7.687
-9 | -0.407 | 0.05158 | -0.048 | -7.881
-8.5 | -0.437 | 0.013 | -0.078 | -33.589
-8 | -0.386 | 0.01222 | -0.08 | -31.608
-7.5 | -0.331 | 0.0117 | -0.081 | -28.295
-7 | -0.224 | 0.04335 | -0.042 | -5.163
-6.5 | -0.216 | 0.01049 | -0.084 | -20.61
-6 | -0.157 | 0.01027 | -0.085 | -15.249
-5.5 | -0.096 | 0.01003 | -0.086 | -9.6
-5 | -0.035 | 0.00977 | -0.088 | -3.596
-4.5 | 0.027 | 0.009 | -0.089 | 2.956
-4 | 0.089 | 0.00955 | -0.091 | 9.331
-3.5 | 0.152 | 0.00937 | -0.092 | 16.208
-3 | 0.215 | 0.00919 | -0.093 | 23.368
-2.5 | 0.278 | 0.00903 | -0.094 | 30.754
-2 | 0.343 | 0.00889 | -0.096 | 38.544
-1.5 | 0.406 | 0.00875 | -0.097 | 46.368
-1 | 0.468 | 0.00863 | -0.098 | 54.3
-0.5 | 0.531 | 0.00852 | -0.099 | 62.347
0 | 0.58 | 0.00674 | -0.1 | 86.042
0.5 | 0.641 | 0.00683 | -0.102 | 93.809
1 | 0.702 | 0.00699 | -0.103 | 100.359
1.5 | 0.762 | 0.00714 | -0.104 | 106.817
2 | 0.823 | 0.00732 | -0.105 | 112.466
2.5 | 0.883 | 0.00751 | -0.107 | 117.625
3 | 0.944 | 0.0077 | -0.108 | 122.551
3.5 | 1.004 | 0.00791 | -0.109 | 126.864
4 | 1.064 | 0.00823 | -0.11 | 129.173
4.5 | 1.123 | 0.00856 | -0.112 | 131.201
5 | 1.172 | 0.0089 | -0.113 | 131.798
5.5 | 1.23 | 0.0092 | -0.114 | 133.737
6 | 1.286 | 0.00952 | -0.115 | 135.002
6.5 | 1.34 | 0.00986 | -0.116 | 135.804
7 | 1.392 | 0.01022 | -0.117 | 136.222
7.5 | 1.432 | 0.02182 | -0.118 | 65.618
8 | 1.48 | 0.02289 | -0.119 | 64.66
8.5 | 1.526 | 0.02387 | -0.12 | 63.925
9 | 1.569 | 0.02484 | -0.121 | 63.161
9.5 | 1.61 | 0.02596 | -0.122 | 62.023
10 | 1.648 | 0.02708 | -0.123 | 60.849
10.5 | 1.683 | 0.02829 | -0.124 | 59.502
11 | 1.715 | 0.02952 | -0.126 | 58.076
11.5 | 1.743 | 0.03089 | -0.127 | 56.423
12 | 1.765 | 0.03217 | -0.128 | 54.881
12.5 | 1.782 | 0.03381 | -0.129 | 52.709
13 | 1.794 | 0.03528 | -0.13 | 50.855
13.5 | 1.801 | 0.03685 | -0.131 | 48.885
14 | 1.804 | 0.03865 | -0.132 | 46.665
14.5 | 1.802 | 0.04046 | -0.133 | 44.54
15 | 1.795 | 0.04228 | -0.134 | 42.462
15.5 | 1.785 | 0.04434 | -0.135 | 40.246
16 | 1.769 | 0.04648 | -0.135 | 38.055
16.5 | 1.75 | 0.04892 | -0.136 | 35.769
17 | 1.722 | 0.05116 | -0.137 | 33.655
17.5 | 1.689 | 0.05396 | -0.138 | 31.304
18 | 1.653 | 0.05699 | -0.139 | 29.015
18.5 | 1.614 | 0.06025 | -0.139 | 26.793
19 | 1.562 | 0.06529 | -0.139 | 23.925

## 42. Re 1M Mach 0.00 (2)
BIGFOIL.COM POLAR EXPORT
NACA66-719 a=0.5
NACA66-719 a=0.5 |  |  |  | Cl Max: | 1.3181 | at alpha= | 20 | deg
XFOIL ncrit=9 |  |  |  | L/D Max: | 140.337 | at alpha= | 6 | deg
Re: | 1000000 |  |  | Cd Min: | 0.10892 | at alpha= | 20 | deg
Mach: | 0 |  |  | Cl=0 at alpha= | -5.4411 | deg
|  |  |  | @ Cl=0.1, Cd= | 0.01142
|  |  |  | @ Cl=0.4, Cd= | 0.0085355
|  |  |  | @ Cl=0.6, Cd= | 0.0080296
alpha (deg) | Cl | Cd | Cm | Cl/Cd
-19 | -0.8151 | 0.05968 | -0.1292 | -13.6578
-18.5 | -0.8785 | 0.04495 | -0.1378 | -19.5439
-18 | -0.9058 | 0.03791 | -0.1389 | -23.8934
-17.5 | -0.9166 | 0.03315 | -0.1379 | -27.6501
-17 | -0.9028 | 0.03057 | -0.1368 | -29.5322
-16.5 | -0.8786 | 0.02886 | -0.1357 | -30.4435
-15.5 | -0.8192 | 0.02632 | -0.1336 | -31.1246
-15 | -0.7832 | 0.02565 | -0.1328 | -30.5341
-14.5 | -0.7364 | 0.0259 | -0.1328 | -28.4324
-14 | -0.7067 | 0.02493 | -0.1311 | -28.3474
-13.5 | -0.6758 | 0.02415 | -0.1292 | -27.9834
-13 | -0.6508 | 0.02287 | -0.1266 | -28.4565
-12.5 | -0.6193 | 0.02229 | -0.1244 | -27.7838
-12 | -0.5865 | 0.02214 | -0.1219 | -26.4905
-11.5 | -0.5576 | 0.02149 | -0.1187 | -25.947
-11 | -0.5246 | 0.02126 | -0.1158 | -24.6754
-10.5 | -0.4862 | 0.0206 | -0.1139 | -23.6019
-10 | -0.4459 | 0.01905 | -0.1127 | -23.4068
-9.5 | -0.401 | 0.01804 | -0.112 | -22.2284
-9 | -0.3547 | 0.01735 | -0.1114 | -20.4438
-8.5 | -0.3066 | 0.01666 | -0.111 | -18.4034
-8 | -0.2573 | 0.01598 | -0.1108 | -16.1014
-7.5 | -0.2072 | 0.01553 | -0.1105 | -13.3419
-7 | -0.1564 | 0.01422 | -0.1107 | -10.9986
-6.5 | -0.1059 | 0.01358 | -0.1106 | -7.7982
-6 | -0.0557 | 0.01296 | -0.1103 | -4.2978
-5.5 | -0.0059 | 0.01246 | -0.11 | -0.47352
-5 | 0.0442 | 0.01213 | -0.1097 | 3.6439
-4.5 | 0.0912 | 0.01149 | -0.1088 | 7.9373
-4 | 0.1411 | 0.01109 | -0.1085 | 12.7232
-3.5 | 0.1927 | 0.01081 | -0.1084 | 17.8261
-3 | 0.2445 | 0.01051 | -0.1083 | 23.2636
-2.5 | 0.2971 | 0.01024 | -0.1084 | 29.0137
-2 | 0.3505 | 0.01001 | -0.1086 | 35.015
-1.5 | 0.3887 | 0.00891 | -0.1066 | 43.6251
-1 | 0.4237 | 0.00775 | -0.1038 | 54.671
-0.5 | 0.4785 | 0.00778 | -0.1041 | 61.5039
0 | 0.5339 | 0.00787 | -0.1046 | 67.8399
0.5 | 0.5897 | 0.00801 | -0.1051 | 73.6205
1 | 0.6474 | 0.00812 | -0.1061 | 79.7291
1.5 | 0.7064 | 0.00812 | -0.1075 | 86.9951
2 | 0.7649 | 0.0083 | -0.1089 | 92.1566
2.5 | 0.8182 | 0.0083 | -0.1093 | 98.5783
3 | 0.8728 | 0.00831 | -0.1099 | 105.0301
3.5 | 0.9297 | 0.00829 | -0.1109 | 112.1472
4 | 0.9882 | 0.00831 | -0.1123 | 118.917
4.5 | 1.0365 | 0.00833 | -0.1117 | 124.4298
5 | 1.0866 | 0.00832 | -0.1114 | 130.601
5.5 | 1.1413 | 0.00834 | -0.112 | 136.8465
6 | 1.1662 | 0.00831 | -0.1065 | 140.3369
6.5 | 1.1846 | 0.00857 | -0.0999 | 138.2264
7 | 1.2063 | 0.009 | -0.0944 | 134.0333
7.5 | 1.2186 | 0.00983 | -0.0875 | 123.9674
8 | 1.2201 | 0.0112 | -0.0791 | 108.9375
8.5 | 1.2154 | 0.013 | -0.0702 | 93.4923
9 | 1.2154 | 0.01639 | -0.0652 | 74.155
9.5 | 1.1977 | 0.02029 | -0.0571 | 59.0291
10 | 1.1801 | 0.02427 | -0.0492 | 48.6238
10.5 | 1.169 | 0.02815 | -0.0426 | 41.5275
11 | 1.1631 | 0.03193 | -0.0371 | 36.4266
11.5 | 1.1578 | 0.03585 | -0.0321 | 32.2957
12 | 1.1522 | 0.04003 | -0.0274 | 28.7834
12.5 | 1.1439 | 0.04466 | -0.023 | 25.6135
13 | 1.1538 | 0.04818 | -0.0204 | 23.9477
13.5 | 1.173 | 0.0511 | -0.0189 | 22.955
14 | 1.1933 | 0.054 | -0.0176 | 22.0981
14.5 | 1.2129 | 0.05706 | -0.0165 | 21.2566
15 | 1.2268 | 0.06073 | -0.0152 | 20.2009
15.5 | 1.2459 | 0.06399 | -0.0144 | 19.4702
16 | 1.2621 | 0.06763 | -0.0137 | 18.6618
16.5 | 1.2681 | 0.07243 | -0.0128 | 17.5079
17 | 1.2821 | 0.07652 | -0.0126 | 16.7551
17.5 | 1.2943 | 0.08091 | -0.0125 | 15.9968
18 | 1.3038 | 0.08571 | -0.0126 | 15.2118
18.5 | 1.3098 | 0.09102 | -0.0129 | 14.3902
19 | 1.3065 | 0.09766 | -0.0135 | 13.378
19.5 | 1.3106 | 0.10347 | -0.0145 | 12.6665
20 | 1.3181 | 0.10892 | -0.0158 | 12.1015

## 43. Re 1M Mach 0.10 (1)
BIGFOIL.COM POLAR EXPORT
NACA66-719 a=0.5
NACA66-719 a=0.5 |  |  |  | Cl Max: | 1.795 | at alpha= | 13.5 | deg
JavaFoil+Calcfoil stall+Eppler ext transition |  |  |  | L/D Max: | 135.613 | at alpha= | 7 | deg
Re: | 1000000 |  |  | Cd Min: | 0.00676 | at alpha= | 0 | deg
Mach: | 0.1 |  |  | Cl=0 at alpha= | -4.7177 | deg
|  |  |  | @ Cl=0.1, Cd= | 0.0089459
|  |  |  | @ Cl=0.4, Cd= | 0.0087475
|  |  |  | @ Cl=0.6, Cd= | 0.0067962
alpha (deg) | Cl | Cd | Cm | Cl/Cd
-20 | -0.534 | 0.19057 | -0.026 | -2.804
-19.5 | -0.551 | 0.18186 | -0.027 | -3.032
-19 | -0.568 | 0.17321 | -0.027 | -3.276
-18.5 | -0.583 | 0.16474 | -0.028 | -3.539
-18 | -0.597 | 0.15656 | -0.028 | -3.816
-17.5 | -0.61 | 0.14843 | -0.029 | -4.113
-17 | -0.622 | 0.14201 | -0.03 | -4.379
-16.5 | -0.631 | 0.1334 | -0.03 | -4.732
-16 | -0.639 | 0.12527 | -0.031 | -5.098
-15.5 | -0.644 | 0.12076 | -0.032 | -5.33
-15 | -0.646 | 0.11468 | -0.032 | -5.63
-14.5 | -0.645 | 0.10812 | -0.033 | -5.963
-14 | -0.641 | 0.10219 | -0.034 | -6.269
-13.5 | -0.633 | 0.09572 | -0.034 | -6.614
-13 | -0.622 | 0.08923 | -0.035 | -6.972
-12.5 | -0.607 | 0.08405 | -0.036 | -7.224
-12 | -0.589 | 0.07887 | -0.037 | -7.464
-11.5 | -0.566 | 0.07474 | -0.038 | -7.573
-11 | -0.54 | 0.07043 | -0.038 | -7.667
-10.5 | -0.511 | 0.06642 | -0.04 | -7.69
-10 | -0.479 | 0.06206 | -0.041 | -7.712
-9.5 | -0.443 | 0.05757 | -0.043 | -7.698
-9 | -0.406 | 0.05288 | -0.047 | -7.687
-8.5 | -0.434 | 0.01361 | -0.078 | -31.931
-8 | -0.387 | 0.0123 | -0.08 | -31.471
-7.5 | -0.332 | 0.01178 | -0.081 | -28.203
-7 | -0.225 | 0.04352 | -0.042 | -5.162
-6.5 | -0.217 | 0.01052 | -0.084 | -20.627
-6 | -0.157 | 0.01032 | -0.085 | -15.25
-5.5 | -0.097 | 0.01006 | -0.087 | -9.605
-5 | -0.035 | 0.0098 | -0.088 | -3.599
-4.5 | 0.027 | 0.00861 | -0.089 | 3.103
-4 | 0.089 | 0.00886 | -0.091 | 10.072
-3.5 | 0.153 | 0.00936 | -0.092 | 16.299
-3 | 0.216 | 0.00919 | -0.094 | 23.485
-2.5 | 0.279 | 0.00902 | -0.095 | 30.939
-2 | 0.344 | 0.00887 | -0.096 | 38.79
-1.5 | 0.408 | 0.00873 | -0.097 | 46.664
-1 | 0.471 | 0.0087 | -0.098 | 54.132
-0.5 | 0.534 | 0.0086 | -0.1 | 62.079
0 | 0.583 | 0.00676 | -0.101 | 86.244
0.5 | 0.644 | 0.00689 | -0.102 | 93.454
1 | 0.705 | 0.00703 | -0.103 | 100.307
1.5 | 0.766 | 0.00719 | -0.105 | 106.491
2 | 0.827 | 0.00736 | -0.106 | 112.417
2.5 | 0.888 | 0.00754 | -0.107 | 117.642
3 | 0.948 | 0.00774 | -0.108 | 122.524
3.5 | 1.008 | 0.00796 | -0.11 | 126.705
4 | 1.069 | 0.00828 | -0.111 | 129.063
4.5 | 1.129 | 0.00862 | -0.112 | 131.002
5 | 1.178 | 0.00894 | -0.113 | 131.679
5.5 | 1.236 | 0.00927 | -0.114 | 133.395
6 | 1.291 | 0.0096 | -0.116 | 134.55
6.5 | 1.345 | 0.00993 | -0.117 | 135.548
7 | 1.398 | 0.01031 | -0.118 | 135.613
7.5 | 1.438 | 0.02209 | -0.118 | 65.111
8 | 1.486 | 0.0231 | -0.119 | 64.337
8.5 | 1.532 | 0.0241 | -0.121 | 63.558
9 | 1.575 | 0.02515 | -0.122 | 62.614
9.5 | 1.615 | 0.02626 | -0.123 | 61.517
10 | 1.653 | 0.02738 | -0.124 | 60.357
10.5 | 1.687 | 0.02859 | -0.125 | 59.012
11 | 1.718 | 0.02989 | -0.126 | 57.474
11.5 | 1.745 | 0.03136 | -0.127 | 55.643
12 | 1.766 | 0.03272 | -0.128 | 53.976
12.5 | 1.781 | 0.03432 | -0.129 | 51.883
13 | 1.79 | 0.03583 | -0.13 | 49.968
13.5 | 1.795 | 0.03749 | -0.131 | 47.88
14 | 1.795 | 0.03933 | -0.132 | 45.633
14.5 | 1.789 | 0.04109 | -0.133 | 43.546
15 | 1.779 | 0.0433 | -0.134 | 41.085
15.5 | 1.764 | 0.04549 | -0.135 | 38.774
16 | 1.744 | 0.04746 | -0.136 | 36.757
16.5 | 1.72 | 0.04989 | -0.137 | 34.485
17 | 1.687 | 0.0525 | -0.138 | 32.138
17.5 | 1.649 | 0.05503 | -0.138 | 29.975
18 | 1.607 | 0.05874 | -0.139 | 27.352
18.5 | 1.561 | 0.06245 | -0.14 | 24.996

## 44. Re 1M Mach 0.10 (2)
BIGFOIL.COM POLAR EXPORT
NACA66-719 a=0.5
NACA66-719 a=0.5 |  |  |  | Cl Max: | 1.3107 | at alpha= | 20 | deg
XFOIL ncrit=9 |  |  |  | L/D Max: | 138.975 | at alpha= | 6 | deg
Re: | 1000000 |  |  | Cd Min: | 0.11171 | at alpha= | 20 | deg
Mach: | 0.1 |  |  | Cl=0 at alpha= | -5.4552 | deg
|  |  |  | @ Cl=0.1, Cd= | 0.011511
|  |  |  | @ Cl=0.4, Cd= | 0.0087687
|  |  |  | @ Cl=0.6, Cd= | 0.008064
alpha (deg) | Cl | Cd | Cm | Cl/Cd
-18.5 | -0.798 | 0.05675 | -0.1335 | -14.0617
-18 | -0.8533 | 0.04372 | -0.1408 | -19.5174
-17.5 | -0.8779 | 0.03706 | -0.1415 | -23.6886
-17 | -0.8847 | 0.03269 | -0.1404 | -27.0633
-16.5 | -0.8683 | 0.0303 | -0.1391 | -28.6568
-16 | -0.8414 | 0.0288 | -0.138 | -29.2153
-15.5 | -0.8102 | 0.02751 | -0.137 | -29.4511
-15 | -0.7838 | 0.02602 | -0.1354 | -30.123
-14.5 | -0.7338 | 0.02638 | -0.1355 | -27.8165
-14 | -0.6979 | 0.02585 | -0.1343 | -26.9981
-13.5 | -0.6681 | 0.02494 | -0.1324 | -26.7883
-13 | -0.6364 | 0.0243 | -0.1304 | -26.1893
-12.5 | -0.6139 | 0.02276 | -0.1273 | -26.9728
-12 | -0.58 | 0.02271 | -0.1249 | -25.5394
-11.5 | -0.5511 | 0.02207 | -0.1217 | -24.9705
-11 | -0.5206 | 0.02184 | -0.1183 | -23.837
-10.5 | -0.4838 | 0.02108 | -0.1161 | -22.9507
-10 | -0.445 | 0.02009 | -0.1142 | -22.1503
-9.5 | -0.4011 | 0.01841 | -0.1136 | -21.7871
-9 | -0.355 | 0.01764 | -0.1128 | -20.1247
-8.5 | -0.307 | 0.01693 | -0.1123 | -18.1335
-8 | -0.2576 | 0.01621 | -0.112 | -15.8914
-7.5 | -0.2072 | 0.01565 | -0.1117 | -13.2396
-7 | -0.1559 | 0.01439 | -0.1118 | -10.8339
-6.5 | -0.105 | 0.01371 | -0.1117 | -7.6586
-6 | -0.0545 | 0.01306 | -0.1114 | -4.173
-5.5 | -0.0045 | 0.01256 | -0.111 | -0.35828
-5 | 0.0457 | 0.01219 | -0.1106 | 3.749
-4.5 | 0.0932 | 0.01157 | -0.1098 | 8.0553
-4 | 0.1428 | 0.01114 | -0.1093 | 12.8187
-3.5 | 0.1945 | 0.01086 | -0.1092 | 17.9098
-3 | 0.2467 | 0.01057 | -0.1091 | 23.3396
-2.5 | 0.2994 | 0.01028 | -0.1091 | 29.1245
-2 | 0.353 | 0.01006 | -0.1094 | 35.0895
-1.5 | 0.3922 | 0.00907 | -0.1074 | 43.2415
-1 | 0.4256 | 0.00778 | -0.1043 | 54.7044
-0.5 | 0.4807 | 0.00783 | -0.1046 | 61.3921
0 | 0.5364 | 0.00791 | -0.1051 | 67.8129
0.5 | 0.5926 | 0.00805 | -0.1056 | 73.6149
1 | 0.6508 | 0.00816 | -0.1066 | 79.7549
1.5 | 0.7102 | 0.00818 | -0.1081 | 86.8215
2 | 0.7678 | 0.00834 | -0.1092 | 92.0624
2.5 | 0.8214 | 0.00835 | -0.1096 | 98.3713
3 | 0.8766 | 0.00837 | -0.1102 | 104.7312
3.5 | 0.9343 | 0.00834 | -0.1113 | 112.0264
4 | 0.9941 | 0.00842 | -0.1129 | 118.0641
4.5 | 1.04 | 0.0084 | -0.1117 | 123.8095
5 | 1.0908 | 0.00838 | -0.1115 | 130.1671
5.5 | 1.1453 | 0.00842 | -0.112 | 136.0214
6 | 1.166 | 0.00839 | -0.1055 | 138.975
6.5 | 1.1839 | 0.00871 | -0.0988 | 135.9242
7 | 1.2051 | 0.0092 | -0.0932 | 130.9891
7.5 | 1.2182 | 0.01006 | -0.0864 | 121.0934
8 | 1.2199 | 0.01148 | -0.0781 | 106.2631
8.5 | 1.2143 | 0.01334 | -0.0691 | 91.027
9 | 1.2163 | 0.01685 | -0.0646 | 72.184
10.5 | 1.1678 | 0.02876 | -0.0417 | 40.605
11 | 1.1614 | 0.03262 | -0.0362 | 35.6039
11.5 | 1.1562 | 0.03659 | -0.0311 | 31.5988
12 | 1.1493 | 0.0409 | -0.0264 | 28.1002
12.5 | 1.1403 | 0.04567 | -0.022 | 24.9683
13 | 1.1514 | 0.04916 | -0.0196 | 23.4215
13.5 | 1.1717 | 0.05204 | -0.0181 | 22.5154
14 | 1.1914 | 0.05507 | -0.0168 | 21.6343
14.5 | 1.2108 | 0.0582 | -0.0157 | 20.8041
15 | 1.2252 | 0.06189 | -0.0144 | 19.7964
15.5 | 1.2428 | 0.06539 | -0.0136 | 19.006
16 | 1.2579 | 0.06922 | -0.0129 | 18.1725
16.5 | 1.2604 | 0.07449 | -0.0119 | 16.9204
17 | 1.2783 | 0.07826 | -0.0118 | 16.334
17.5 | 1.2895 | 0.08286 | -0.0118 | 15.5624
18 | 1.2978 | 0.08789 | -0.0119 | 14.7662
18.5 | 1.3014 | 0.09362 | -0.0123 | 13.9009
19 | 1.2951 | 0.10075 | -0.0131 | 12.8546
19.5 | 1.3041 | 0.10602 | -0.0142 | 12.3005
20 | 1.3107 | 0.11171 | -0.0156 | 11.7331

## 45. Re 1M Mach 0.25 (1)
BIGFOIL.COM POLAR EXPORT
NACA66-719 a=0.5
NACA66-719 a=0.5 |  |  |  | Cl Max: | 1.757 | at alpha= | 12 | deg
JavaFoil+Calcfoil stall+Eppler ext transition |  |  |  | L/D Max: | 132.506 | at alpha= | 6.5 | deg
Re: | 1000000 |  |  | Cd Min: | 0.00697 | at alpha= | 0 | deg
Mach: | 0.25 |  |  | Cl=0 at alpha= | -4.7143 | deg
|  |  |  | @ Cl=0.1, Cd= | 0.0094775
|  |  |  | @ Cl=0.4, Cd= | 0.0089609
|  |  |  | @ Cl=0.6, Cd= | 0.0069732
alpha (deg) | Cl | Cd | Cm | Cl/Cd
-17.5 | -0.29 | 0.17161 | -0.029 | -1.692
-17 | -0.339 | 0.16205 | -0.029 | -2.094
-16.5 | -0.383 | 0.15032 | -0.03 | -2.55
-16 | -0.423 | 0.14092 | -0.03 | -2.999
-15.5 | -0.458 | 0.13336 | -0.031 | -3.432
-15 | -0.488 | 0.12501 | -0.032 | -3.902
-14.5 | -0.513 | 0.1177 | -0.033 | -4.358
-14 | -0.532 | 0.10973 | -0.033 | -4.852
-13.5 | -0.546 | 0.10291 | -0.034 | -5.308
-13 | -0.554 | 0.09534 | -0.035 | -5.812
-12.5 | -0.556 | 0.089 | -0.036 | -6.244
-12 | -0.551 | 0.08355 | -0.037 | -6.592
-11.5 | -0.54 | 0.07763 | -0.038 | -6.959
-11 | -0.524 | 0.07293 | -0.039 | -7.179
-10.5 | -0.501 | 0.06925 | -0.04 | -7.24
-10 | -0.474 | 0.06434 | -0.04 | -7.368
-9.5 | -0.442 | 0.06035 | -0.041 | -7.33
-9 | -0.407 | 0.05642 | -0.043 | -7.211
-8.5 | -0.368 | 0.05221 | -0.046 | -7.049
-8 | -0.328 | 0.04623 | -0.052 | -7.089
-7.5 | -0.276 | 0.04662 | -0.041 | -5.93
-7 | -0.229 | 0.04394 | -0.043 | -5.22
-6.5 | -0.181 | 0.04151 | -0.045 | -4.358
-6 | -0.131 | 0.03934 | -0.046 | -3.334
-5.5 | -0.099 | 0.01027 | -0.089 | -9.629
-5 | -0.036 | 0.01002 | -0.09 | -3.603
-4.5 | 0.027 | 0.00984 | -0.092 | 2.78
-4 | 0.091 | 0.00958 | -0.093 | 9.541
-3.5 | 0.156 | 0.00884 | -0.094 | 17.641
-3 | 0.222 | 0.0094 | -0.096 | 23.572
-2.5 | 0.287 | 0.00922 | -0.097 | 31.091
-2 | 0.354 | 0.00906 | -0.098 | 39.025
-1.5 | 0.419 | 0.00892 | -0.1 | 46.943
-1 | 0.484 | 0.0088 | -0.101 | 54.997
-0.5 | 0.549 | 0.00869 | -0.102 | 63.145
0 | 0.598 | 0.00697 | -0.103 | 85.73
0.5 | 0.66 | 0.00707 | -0.105 | 93.35
1 | 0.723 | 0.00725 | -0.106 | 99.682
1.5 | 0.786 | 0.00741 | -0.107 | 106.041
2 | 0.848 | 0.00761 | -0.109 | 111.525
2.5 | 0.91 | 0.00783 | -0.11 | 116.287
3 | 0.972 | 0.00804 | -0.111 | 120.983
3.5 | 1.034 | 0.00829 | -0.112 | 124.783
4 | 1.096 | 0.00865 | -0.114 | 126.815
4.5 | 1.158 | 0.00901 | -0.115 | 128.529
5 | 1.207 | 0.00933 | -0.116 | 129.354
5.5 | 1.267 | 0.00967 | -0.117 | 130.999
6 | 1.323 | 0.01007 | -0.119 | 131.441
6.5 | 1.378 | 0.0104 | -0.12 | 132.506
7 | 1.431 | 0.01084 | -0.121 | 132.001
7.5 | 1.471 | 0.02349 | -0.121 | 62.623
8 | 1.519 | 0.02451 | -0.122 | 61.951
8.5 | 1.563 | 0.0256 | -0.124 | 61.067
9 | 1.604 | 0.02679 | -0.125 | 59.878
9.5 | 1.642 | 0.02801 | -0.126 | 58.61
10 | 1.675 | 0.02936 | -0.127 | 57.068
10.5 | 1.704 | 0.03079 | -0.128 | 55.345
11 | 1.728 | 0.03221 | -0.129 | 53.661
11.5 | 1.747 | 0.03381 | -0.13 | 51.661
12 | 1.757 | 0.03557 | -0.132 | 49.387
12.5 | 1.757 | 0.03734 | -0.133 | 47.051
13 | 1.75 | 0.03915 | -0.134 | 44.693
13.5 | 1.734 | 0.04132 | -0.135 | 41.972
14 | 1.71 | 0.04341 | -0.136 | 39.396
14.5 | 1.678 | 0.04583 | -0.137 | 36.617
15 | 1.637 | 0.04825 | -0.137 | 33.935
15.5 | 1.588 | 0.05085 | -0.138 | 31.22
16 | 1.527 | 0.05433 | -0.139 | 28.108
16.5 | 1.254 | 0.13525 | -0.066 | 9.271
17 | 1.19 | 0.14265 | -0.069 | 8.34

## 46. Re 1M Mach 0.25 (2)
BIGFOIL.COM POLAR EXPORT
NACA66-719 a=0.5
NACA66-719 a=0.5 |  |  |  | Cl Max: | 1.2728 | at alpha= | 20 | deg
XFOIL ncrit=9 |  |  |  | L/D Max: | 130.702 | at alpha= | 6 | deg
Re: | 1000000 |  |  | Cd Min: | 0.1265 | at alpha= | 20 | deg
Mach: | 0.25 |  |  | Cl=0 at alpha= | -5.534 | deg
|  |  |  | @ Cl=0.1, Cd= | 0.012209
|  |  |  | @ Cl=0.4, Cd= | 0.0099475
|  |  |  | @ Cl=0.6, Cd= | 0.0082707
alpha (deg) | Cl | Cd | Cm | Cl/Cd
-15 | -0.5295 | 0.05031 | -0.1485 | -10.5247
-13.5 | -0.3875 | 0.04865 | -0.1509 | -7.9651
-13 | -0.4716 | 0.03685 | -0.1522 | -12.7978
-12.5 | -0.5111 | 0.03063 | -0.1477 | -16.6863
-12 | -0.5084 | 0.0279 | -0.1436 | -18.2222
-11.5 | -0.4793 | 0.0274 | -0.1408 | -17.4927
-11 | -0.4367 | 0.02827 | -0.1388 | -15.4475
-10.5 | -0.4305 | 0.02616 | -0.1327 | -16.4564
-10 | -0.4178 | 0.0238 | -0.127 | -17.5546
-9.5 | -0.39 | 0.0216 | -0.1234 | -18.0556
-9 | -0.3513 | 0.0197 | -0.1213 | -17.8325
-8.5 | -0.3059 | 0.01881 | -0.1199 | -16.2626
-8 | -0.2576 | 0.01777 | -0.1188 | -14.4963
-7.5 | -0.2068 | 0.01667 | -0.1182 | -12.4055
-7 | -0.1548 | 0.01586 | -0.1176 | -9.7604
-6.5 | -0.1007 | 0.01448 | -0.1177 | -6.9544
-6 | -0.048 | 0.01374 | -0.1174 | -3.4934
-5.5 | 0.0035 | 0.01314 | -0.1168 | 0.26636
-5 | 0.0544 | 0.01257 | -0.1161 | 4.3278
-4.5 | 0.1062 | 0.01216 | -0.1155 | 8.7336
-4 | 0.1526 | 0.01146 | -0.1141 | 13.3159
-3.5 | 0.205 | 0.01114 | -0.1137 | 18.4022
-3 | 0.2589 | 0.01088 | -0.1135 | 23.796
-2.5 | 0.3119 | 0.01054 | -0.1132 | 29.592
-2 | 0.3665 | 0.01045 | -0.1133 | 35.0718
-1.5 | 0.4105 | 0.00979 | -0.1117 | 41.9305
-1 | 0.4359 | 0.00803 | -0.1069 | 54.2839
-0.5 | 0.4918 | 0.00805 | -0.1071 | 61.0932
0 | 0.55 | 0.00816 | -0.1077 | 67.402
0.5 | 0.6087 | 0.00829 | -0.1083 | 73.4258
1 | 0.6694 | 0.00843 | -0.1094 | 79.4069
1.5 | 0.7273 | 0.00861 | -0.1103 | 84.4715
2 | 0.7817 | 0.00864 | -0.1105 | 90.4745
2.5 | 0.8382 | 0.00866 | -0.111 | 96.7898
3 | 0.8979 | 0.00865 | -0.1121 | 103.8035
3.5 | 0.9598 | 0.00871 | -0.1136 | 110.1952
4 | 1.0064 | 0.0088 | -0.1122 | 114.3636
4.5 | 1.0568 | 0.00876 | -0.1114 | 120.6393
5 | 1.1137 | 0.00874 | -0.1118 | 127.4256
5.5 | 1.1372 | 0.00891 | -0.1056 | 127.6319
6 | 1.1737 | 0.00898 | -0.102 | 130.7016
7 | 1.1988 | 0.01041 | -0.0871 | 115.1585
7.5 | 1.2139 | 0.01151 | -0.0807 | 105.4648
8 | 1.2151 | 0.0132 | -0.0724 | 92.053
8.5 | 1.2065 | 0.01543 | -0.0629 | 78.1918
10.5 | 1.1628 | 0.03203 | -0.0371 | 36.3035
11 | 1.1536 | 0.03629 | -0.0313 | 31.7884
11.5 | 1.1455 | 0.04073 | -0.0262 | 28.1242
12 | 1.1352 | 0.0456 | -0.0215 | 24.8947
12.5 | 1.1284 | 0.05058 | -0.0175 | 22.3092
13 | 1.1448 | 0.054 | -0.0156 | 21.2
13.5 | 1.1616 | 0.05754 | -0.0139 | 20.1877
14 | 1.1832 | 0.06072 | -0.0127 | 19.4862
14.5 | 1.1958 | 0.06488 | -0.0114 | 18.4309
15 | 1.2118 | 0.06887 | -0.0104 | 17.5955
15.5 | 1.2259 | 0.07312 | -0.0096 | 16.7656
16 | 1.2337 | 0.07819 | -0.0089 | 15.7782
16.5 | 1.2389 | 0.08373 | -0.0085 | 14.7964
17 | 1.2505 | 0.08869 | -0.0086 | 14.0997
17.5 | 1.2575 | 0.09432 | -0.0089 | 13.3323
18 | 1.2612 | 0.1005 | -0.0096 | 12.5493
18.5 | 1.2557 | 0.10785 | -0.0107 | 11.643
19 | 1.2626 | 0.11384 | -0.0121 | 11.091
19.5 | 1.2681 | 0.12009 | -0.0138 | 10.5596
20 | 1.2728 | 0.1265 | -0.0159 | 10.0617

## 47. Re 1M Mach 0.50 (1)
BIGFOIL.COM POLAR EXPORT
NACA66-719 a=0.5
NACA66-719 a=0.5 |  |  |  | Cl Max: | 1.66 | at alpha= | 9 | deg
JavaFoil+Calcfoil stall+Eppler ext transition |  |  |  | L/D Max: | 118.248 | at alpha= | 5.5 | deg
Re: | 1000000 |  |  | Cd Min: | 0.00794 | at alpha= | 0 | deg
Mach: | 0.5 |  |  | Cl=0 at alpha= | -4.7193 | deg
|  |  |  | @ Cl=0.1, Cd= | 0.010763
|  |  |  | @ Cl=0.4, Cd= | 0.0096483
|  |  |  | @ Cl=0.6, Cd= | 0.0093706
alpha (deg) | Cl | Cd | Cm | Cl/Cd
-20 | -0.877 | 0.20183 | -0.034 | -4.343
-19.5 | -0.848 | 0.19494 | -0.035 | -4.352
-19 | -0.818 | 0.18451 | -0.034 | -4.436
-18.5 | -0.79 | 0.18033 | -0.034 | -4.38
-18 | -0.762 | 0.17263 | -0.035 | -4.412
-17.5 | -0.733 | 0.16762 | -0.035 | -4.375
-17 | -0.705 | 0.16314 | -0.036 | -4.322
-16.5 | -0.677 | 0.15868 | -0.037 | -4.265
-16 | -0.647 | 0.1503 | -0.036 | -4.305
-15.5 | -0.618 | 0.14897 | -0.035 | -4.15
-15 | -0.59 | 0.1442 | -0.036 | -4.09
-14.5 | -0.561 | 0.14026 | -0.037 | -4.002
-14 | -0.533 | 0.13201 | -0.038 | -4.038
-13.5 | -0.505 | 0.12873 | -0.038 | -3.919
-13 | -0.476 | 0.13105 | -0.038 | -3.632
-12.5 | -0.447 | 0.11952 | -0.039 | -3.743
-12 | -0.418 | 0.11278 | -0.037 | -3.705
-11.5 | -0.389 | 0.10928 | -0.037 | -3.562
-11 | -0.361 | 0.10625 | -0.038 | -3.394
-10.5 | -0.332 | 0.10441 | -0.039 | -3.18
-10 | -0.303 | 0.1016 | -0.039 | -2.986
-9.5 | -0.275 | 0.07074 | -0.043 | -3.893
-9 | -0.246 | 0.0907 | -0.041 | -2.714
-8.5 | -0.279 | 0.06814 | -0.042 | -4.097
-8 | -0.311 | 0.05904 | -0.044 | -5.275
-7.5 | -0.282 | 0.05243 | -0.046 | -5.387
-7 | -0.242 | 0.04844 | -0.048 | -4.988
-6.5 | -0.194 | 0.04459 | -0.05 | -4.357
-6 | -0.142 | 0.04162 | -0.046 | -3.413
-5.5 | -0.088 | 0.03936 | -0.047 | -2.235
-5 | -0.032 | 0.03703 | -0.05 | -0.872
-4.5 | 0.025 | 0.03498 | -0.053 | 0.704
-4 | 0.101 | 0.01044 | -0.102 | 9.659
-3.5 | 0.172 | 0.01025 | -0.104 | 16.82
-3 | 0.245 | 0.00998 | -0.105 | 24.515
-2.5 | 0.317 | 0.00981 | -0.107 | 32.328
-2 | 0.393 | 0.00966 | -0.108 | 40.652
-1.5 | 0.465 | 0.00954 | -0.11 | 48.774
-1 | 0.538 | 0.00943 | -0.111 | 57.069
-0.5 | 0.611 | 0.00936 | -0.113 | 65.295
0 | 0.664 | 0.00794 | -0.115 | 83.589
0.5 | 0.733 | 0.00811 | -0.116 | 90.385
1 | 0.803 | 0.00832 | -0.118 | 96.51
1.5 | 0.873 | 0.00859 | -0.119 | 101.587
2 | 0.942 | 0.00886 | -0.12 | 106.281
2.5 | 1.011 | 0.00913 | -0.122 | 110.705
3 | 1.08 | 0.00958 | -0.123 | 112.779
3.5 | 1.149 | 0.01004 | -0.125 | 114.479
4 | 1.218 | 0.01048 | -0.126 | 116.251
4.5 | 1.286 | 0.01091 | -0.128 | 117.837
5 | 1.335 | 0.01136 | -0.129 | 117.54
5.5 | 1.4 | 0.01184 | -0.13 | 118.248
6 | 1.459 | 0.01235 | -0.132 | 118.177
6.5 | 1.515 | 0.01297 | -0.133 | 116.801
7 | 1.558 | 0.02892 | -0.133 | 53.88
7.5 | 1.601 | 0.0305 | -0.135 | 52.506
8 | 1.636 | 0.03229 | -0.136 | 50.662
8.5 | 1.657 | 0.03411 | -0.137 | 48.588
9 | 1.66 | 0.03625 | -0.138 | 45.785
9.5 | 1.63 | 0.03916 | -0.14 | 41.623
10 | 1.532 | 0.04183 | -0.141 | 36.62
10.5 | 0.855 | 0.07466 | -0.061 | 11.447
11 | 0.881 | 0.09579 | -0.055 | 9.195
11.5 | 0.908 | 0.10385 | -0.059 | 8.746
12 | 0.935 | 0.10932 | -0.059 | 8.554
12.5 | 0.962 | 0.11906 | -0.063 | 8.084
13 | 0.99 | 0.12048 | -0.068 | 8.218
13.5 | 1.017 | 0.12671 | -0.068 | 8.025
14 | 1.044 | 0.13227 | -0.071 | 7.893

## 48. Re 1M Mach 0.50 (2)
BIGFOIL.COM POLAR EXPORT
NACA66-719 a=0.5
NACA66-719 a=0.5 |  |  |  | Cl Max: | 1.1916 | at alpha= | 9 | deg
XFOIL ncrit=9 |  |  |  | L/D Max: | 74.2698 | at alpha= | 4 | deg
Re: | 1000000 |  |  | Cd Min: | 0.21131 | at alpha= | -20 | deg
Mach: | 0.5 |  |  | Cl=0 at alpha= | -5.775 | deg
|  |  |  | @ Cl=0.1, Cd= | 0.01503
|  |  |  | @ Cl=0.4, Cd= | 0.012077
|  |  |  | @ Cl=0.6, Cd= | 0.0099587
alpha (deg) | Cl | Cd | Cm | Cl/Cd
-20 | -0.2213 | 0.21131 | -0.0836 | -1.0473
-19.5 | -0.2013 | 0.2037 | -0.0885 | -0.98822
-19 | -0.177 | 0.19714 | -0.0926 | -0.89784
-18.5 | -0.1539 | 0.19075 | -0.097 | -0.80682
-18 | -0.1313 | 0.1842 | -0.1014 | -0.71281
-17.5 | -0.1191 | 0.17398 | -0.1058 | -0.68456
-17 | -0.0997 | 0.16666 | -0.1101 | -0.59822
-16.5 | -0.0809 | 0.15937 | -0.1144 | -0.50762
-16 | -0.0698 | 0.15 | -0.1189 | -0.46533
-15.5 | -0.0488 | 0.1437 | -0.123 | -0.3396
-15 | -0.0326 | 0.13635 | -0.1272 | -0.23909
-14.5 | -0.022 | 0.12794 | -0.1316 | -0.17196
-14 | -0.0136 | 0.11944 | -0.136 | -0.11386
-13.5 | 0.0023 | 0.11284 | -0.1401 | 0.020383
-13 | 0.0237 | 0.1076 | -0.1436 | 0.22026
-12.5 | 0.0428 | 0.10227 | -0.147 | 0.4185
-11 | 0.0709 | 0.08181 | -0.1586 | 0.86664
-10.5 | 0.0728 | 0.07439 | -0.1624 | 0.97863
-10 | 0.063 | 0.06539 | -0.1673 | 0.96345
-9.5 | 0.0392 | 0.05341 | -0.1761 | 0.73394
-9 | -0.0083 | 0.04291 | -0.1802 | -0.19343
-8.5 | -0.0448 | 0.03648 | -0.1771 | -1.2281
-8 | -0.0769 | 0.03112 | -0.1698 | -2.4711
-7.5 | -0.0998 | 0.02721 | -0.1596 | -3.6678
-7 | -0.0956 | 0.0236 | -0.1519 | -4.0508
-6.5 | -0.0708 | 0.02049 | -0.1464 | -3.4553
-6 | -0.0256 | 0.01832 | -0.1432 | -1.3974
-5.5 | 0.0313 | 0.01649 | -0.1416 | 1.8981
-5 | 0.0929 | 0.01515 | -0.1407 | 6.132
-4.5 | 0.1526 | 0.01414 | -0.1396 | 10.7921
-4 | 0.2071 | 0.01362 | -0.1376 | 15.2056
-3.5 | 0.2515 | 0.01299 | -0.134 | 19.361
-3 | 0.2985 | 0.01266 | -0.1308 | 23.5782
-2.5 | 0.3489 | 0.01239 | -0.1283 | 28.1598
-2 | 0.4011 | 0.01207 | -0.1262 | 33.2312
-1.5 | 0.4594 | 0.01185 | -0.1253 | 38.7679
-1 | 0.5132 | 0.01153 | -0.1238 | 44.51
-0.5 | 0.5115 | 0.00974 | -0.1128 | 52.5154
0 | 0.5544 | 0.00983 | -0.1088 | 56.3988
0.5 | 0.6111 | 0.00999 | -0.1074 | 61.1712
1 | 0.6801 | 0.01007 | -0.1084 | 67.5372
1.5 | 0.6935 | 0.01068 | -0.0992 | 64.9345
2 | 0.7253 | 0.01123 | -0.0939 | 64.5859
2.5 | 0.7936 | 0.01118 | -0.095 | 70.9839
3 | 0.8083 | 0.01227 | -0.0872 | 65.8761
3.5 | 0.8565 | 0.01269 | -0.0851 | 67.4941
4 | 0.9306 | 0.01253 | -0.0869 | 74.2698
4.5 | 0.933 | 0.01424 | -0.0778 | 65.5197
5.5 | 1.019 | 0.01576 | -0.072 | 64.6574
6 | 1.0438 | 0.01724 | -0.0666 | 60.5452
6.5 | 1.0818 | 0.01838 | -0.0631 | 58.8575
7 | 1.1175 | 0.01959 | -0.0592 | 57.0444
7.5 | 1.1437 | 0.02127 | -0.0541 | 53.7706
8 | 1.1627 | 0.02333 | -0.0483 | 49.8371
8.5 | 1.1753 | 0.02572 | -0.0417 | 45.696
9 | 1.1916 | 0.0302 | -0.0399 | 39.457
9.5 | 1.1855 | 0.03483 | -0.034 | 34.0367
10 | 1.1736 | 0.03964 | -0.0273 | 29.6065
10.5 | 1.1608 | 0.04483 | -0.0213 | 25.8934
11 | 1.1433 | 0.0507 | -0.0158 | 22.5503
11.5 | 1.1197 | 0.0574 | -0.0109 | 19.507
12 | 1.0972 | 0.06454 | -0.007 | 17.0003
12.5 | 1.1026 | 0.07002 | -0.0049 | 15.7469
13 | 1.1165 | 0.07503 | -0.0034 | 14.8807
13.5 | 1.1258 | 0.08074 | -0.0023 | 13.9435
14 | 1.1365 | 0.08655 | -0.0016 | 13.1311

## 49. Re 2M Mach 0.00 (1)
BIGFOIL.COM POLAR EXPORT
NACA66-719 a=0.5
NACA66-719 a=0.5 |  |  |  | Cl Max: | 1.809 | at alpha= | 14 | deg
JavaFoil+Calcfoil stall+Eppler ext transition |  |  |  | L/D Max: | 160.322 | at alpha= | 6.5 | deg
Re: | 2000000 |  |  | Cd Min: | 0.00548 | at alpha= | 0 | deg
Mach: | 0 |  |  | Cl=0 at alpha= | -4.7177 | deg
|  |  |  | @ Cl=0.1, Cd= | 0.0081003
|  |  |  | @ Cl=0.4, Cd= | 0.0074643
|  |  |  | @ Cl=0.6, Cd= | 0.0055144
alpha (deg) | Cl | Cd | Cm | Cl/Cd
-20 | -0.584 | 0.17617 | -0.027 | -3.314
-19.5 | -0.598 | 0.1666 | -0.027 | -3.588
-19 | -0.611 | 0.16067 | -0.028 | -3.803
-18.5 | -0.623 | 0.15488 | -0.028 | -4.025
-18 | -0.635 | 0.14639 | -0.029 | -4.335
-17.5 | -0.645 | 0.1384 | -0.03 | -4.657
-17 | -0.653 | 0.13229 | -0.03 | -4.933
-16.5 | -0.659 | 0.12602 | -0.031 | -5.228
-16 | -0.663 | 0.11949 | -0.031 | -5.548
-15.5 | -0.665 | 0.11336 | -0.032 | -5.864
-15 | -0.664 | 0.10792 | -0.033 | -6.152
-14.5 | -0.66 | 0.10269 | -0.033 | -6.43
-14 | -0.653 | 0.09645 | -0.034 | -6.775
-13.5 | -0.643 | 0.09087 | -0.035 | -7.081
-13 | -0.631 | 0.08446 | -0.037 | -7.472
-12.5 | -0.615 | 0.07944 | -0.038 | -7.737
-12 | -0.595 | 0.07451 | -0.039 | -7.981
-11.5 | -0.57 | 0.07137 | -0.039 | -7.988
-11 | -0.543 | 0.06702 | -0.04 | -8.105
-10.5 | -0.514 | 0.06219 | -0.043 | -8.266
-10 | -0.482 | 0.05719 | -0.046 | -8.432
-9.5 | -0.449 | 0.05098 | -0.05 | -8.811
-9 | -0.488 | 0.01181 | -0.077 | -41.315
-8.5 | -0.44 | 0.01111 | -0.079 | -39.616
-8 | -0.388 | 0.0106 | -0.081 | -36.574
-7.5 | -0.332 | 0.01021 | -0.082 | -32.569
-7 | -0.276 | 0.00942 | -0.084 | -29.235
-6.5 | -0.217 | 0.00921 | -0.085 | -23.559
-6 | -0.157 | 0.00816 | -0.086 | -19.266
-5.5 | -0.097 | 0.0088 | -0.088 | -11.004
-5 | -0.035 | 0.0086 | -0.089 | -4.104
-4.5 | 0.027 | 0.00831 | -0.09 | 3.217
-4 | 0.089 | 0.00813 | -0.091 | 10.955
-3.5 | 0.152 | 0.00796 | -0.093 | 19.069
-3 | 0.215 | 0.0078 | -0.094 | 27.529
-2.5 | 0.278 | 0.00773 | -0.095 | 35.936
-2 | 0.343 | 0.0076 | -0.096 | 45.086
-1.5 | 0.406 | 0.00745 | -0.098 | 54.397
-1 | 0.468 | 0.0074 | -0.099 | 63.351
-0.5 | 0.531 | 0.00734 | -0.1 | 72.449
0 | 0.585 | 0.00548 | -0.101 | 106.838
0.5 | 0.646 | 0.00562 | -0.103 | 115.11
1 | 0.708 | 0.00572 | -0.104 | 123.703
1.5 | 0.769 | 0.00588 | -0.105 | 130.753
2 | 0.829 | 0.00615 | -0.106 | 134.823
2.5 | 0.889 | 0.00641 | -0.107 | 138.786
3 | 0.95 | 0.00665 | -0.109 | 142.799
3.5 | 1.01 | 0.00684 | -0.11 | 147.559
4 | 1.07 | 0.00705 | -0.111 | 151.791
4.5 | 1.13 | 0.00727 | -0.112 | 155.434
5 | 1.179 | 0.00751 | -0.113 | 157.016
5.5 | 1.237 | 0.00774 | -0.115 | 159.921
6 | 1.292 | 0.00807 | -0.116 | 160.019
6.5 | 1.346 | 0.0084 | -0.117 | 160.322
7 | 1.399 | 0.00879 | -0.118 | 159.087
7.5 | 1.436 | 0.0194 | -0.118 | 74.012
8 | 1.484 | 0.02033 | -0.119 | 72.972
8.5 | 1.53 | 0.02118 | -0.12 | 72.22
9 | 1.573 | 0.02208 | -0.121 | 71.271
9.5 | 1.614 | 0.02299 | -0.123 | 70.224
10 | 1.652 | 0.02403 | -0.124 | 68.762
10.5 | 1.687 | 0.02503 | -0.125 | 67.42
11 | 1.719 | 0.02618 | -0.126 | 65.68
11.5 | 1.748 | 0.02736 | -0.127 | 63.88
12 | 1.77 | 0.02849 | -0.128 | 62.133
12.5 | 1.787 | 0.02989 | -0.129 | 59.784
13 | 1.799 | 0.03128 | -0.13 | 57.52
13.5 | 1.806 | 0.03259 | -0.131 | 55.428
14 | 1.809 | 0.03429 | -0.132 | 52.758
14.5 | 1.807 | 0.03566 | -0.133 | 50.676
15 | 1.801 | 0.0373 | -0.134 | 48.29
15.5 | 1.79 | 0.03906 | -0.135 | 45.822
16 | 1.774 | 0.041 | -0.136 | 43.284
16.5 | 1.755 | 0.04298 | -0.137 | 40.838
17 | 1.727 | 0.04496 | -0.138 | 38.419
17.5 | 1.696 | 0.04738 | -0.139 | 35.786
18 | 1.661 | 0.04977 | -0.139 | 33.367
18.5 | 1.621 | 0.0528 | -0.14 | 30.712
19 | 1.575 | 0.05571 | -0.141 | 28.271

## 50. Re 2M Mach 0.00 (2)
BIGFOIL.COM POLAR EXPORT
NACA66-719 a=0.5
NACA66-719 a=0.5 |  |  |  | Cl Max: | 1.441 | at alpha= | 20 | deg
XFOIL ncrit=9 |  |  |  | L/D Max: | 184.741 | at alpha= | 5 | deg
Re: | 2000000 |  |  | Cd Min: | 0.09204 | at alpha= | 20 | deg
Mach: | 0 |  |  | Cl=0 at alpha= | -5.2472 | deg
|  |  |  | @ Cl=0.1, Cd= | 0.0088395
|  |  |  | @ Cl=0.4, Cd= | 0.0077398
|  |  |  | @ Cl=0.6, Cd= | 0.0055273
alpha (deg) | Cl | Cd | Cm | Cl/Cd
-19.5 | -0.8308 | 0.06382 | -0.126 | -13.0179
-19 | -0.897 | 0.04733 | -0.1368 | -18.952
-18.5 | -0.9297 | 0.03914 | -0.1392 | -23.7532
-18 | -0.9513 | 0.03352 | -0.1383 | -28.3801
-17.5 | -0.9519 | 0.03004 | -0.1365 | -31.6877
-17 | -0.9474 | 0.02712 | -0.1342 | -34.9336
-16.5 | -0.9336 | 0.02489 | -0.1318 | -37.509
-16 | -0.9185 | 0.02282 | -0.129 | -40.2498
-15.5 | -0.8974 | 0.02115 | -0.1264 | -42.4303
-15 | -0.8717 | 0.01979 | -0.1239 | -44.0475
-14.5 | -0.8457 | 0.01838 | -0.1212 | -46.012
-14 | -0.8182 | 0.01699 | -0.1185 | -48.1577
-13.5 | -0.7922 | 0.01545 | -0.1154 | -51.2751
-13 | -0.7504 | 0.01492 | -0.1142 | -50.2949
-12.5 | -0.7073 | 0.0145 | -0.1129 | -48.7793
-12 | -0.6648 | 0.01403 | -0.1116 | -47.3842
-11.5 | -0.6205 | 0.01372 | -0.1104 | -45.2259
-11 | -0.5772 | 0.01349 | -0.1089 | -42.7872
-10.5 | -0.5318 | 0.01322 | -0.1078 | -40.2269
-10 | -0.4818 | 0.01298 | -0.1075 | -37.1186
-9.5 | -0.4385 | 0.0122 | -0.1062 | -35.9426
-9 | -0.3879 | 0.01189 | -0.106 | -32.6241
-8.5 | -0.3358 | 0.01165 | -0.1061 | -28.824
-8 | -0.2845 | 0.01132 | -0.106 | -25.1325
-7.5 | -0.2321 | 0.01105 | -0.1061 | -21.0045
-7 | -0.18 | 0.01077 | -0.1061 | -16.7131
-6.5 | -0.1336 | 0.01012 | -0.1052 | -13.2016
-6 | -0.0811 | 0.00979 | -0.1053 | -8.284
-5.5 | -0.0271 | 0.00954 | -0.1057 | -2.8407
-5 | 0.0265 | 0.00926 | -0.1059 | 2.8618
-4.5 | 0.0801 | 0.00898 | -0.1062 | 8.9198
-4 | 0.1325 | 0.00861 | -0.1062 | 15.3891
-3.5 | 0.1873 | 0.0084 | -0.1068 | 22.2976
-3 | 0.2426 | 0.00823 | -0.1073 | 29.4775
-2.5 | 0.2971 | 0.00803 | -0.1078 | 36.9988
-2 | 0.3527 | 0.00795 | -0.1085 | 44.3648
-1.5 | 0.4067 | 0.00771 | -0.1089 | 52.7497
-1 | 0.4516 | 0.00682 | -0.1079 | 66.217
-0.5 | 0.4922 | 0.00555 | -0.1063 | 88.6847
0 | 0.5497 | 0.00551 | -0.1073 | 99.7641
0.5 | 0.6078 | 0.00553 | -0.1084 | 109.9096
1 | 0.6655 | 0.00557 | -0.1095 | 119.4794
1.5 | 0.7234 | 0.00566 | -0.1106 | 127.8092
2 | 0.7811 | 0.0057 | -0.1118 | 137.0351
2.5 | 0.8381 | 0.00571 | -0.1128 | 146.7776
3 | 0.8947 | 0.00573 | -0.1138 | 156.1431
3.5 | 0.95 | 0.0058 | -0.1145 | 163.7931
4 | 1.0046 | 0.00584 | -0.1151 | 172.0205
4.5 | 1.0579 | 0.00588 | -0.1155 | 179.915
5 | 1.1066 | 0.00599 | -0.1149 | 184.7412
6 | 1.1723 | 0.00641 | -0.1072 | 182.8861
6.5 | 1.194 | 0.007 | -0.1015 | 170.5714
7 | 1.1957 | 0.00819 | -0.0926 | 145.9951
7.5 | 1.1899 | 0.00994 | -0.0829 | 119.7082
8 | 1.1638 | 0.01272 | -0.0708 | 91.4937
8.5 | 1.1451 | 0.01561 | -0.0606 | 73.3568
9 | 1.1253 | 0.01881 | -0.0508 | 59.8246
9.5 | 1.1321 | 0.02251 | -0.0478 | 50.2932
11 | 1.1424 | 0.03291 | -0.0354 | 34.7129
11.5 | 1.1423 | 0.03651 | -0.0309 | 31.2873
12 | 1.1539 | 0.03949 | -0.0278 | 29.2201
12.5 | 1.1765 | 0.04183 | -0.026 | 28.1257
13 | 1.2005 | 0.0441 | -0.0244 | 27.2222
13.5 | 1.2258 | 0.04637 | -0.0231 | 26.4352
14 | 1.2487 | 0.04881 | -0.0217 | 25.5829
14.5 | 1.2715 | 0.05137 | -0.0205 | 24.7518
15 | 1.2946 | 0.05394 | -0.0194 | 24.0007
15.5 | 1.3144 | 0.05688 | -0.0183 | 23.1083
16 | 1.3319 | 0.06008 | -0.0172 | 22.1688
16.5 | 1.3528 | 0.06303 | -0.0165 | 21.4628
17 | 1.37 | 0.06644 | -0.0159 | 20.6201
17.5 | 1.3849 | 0.07016 | -0.0153 | 19.7392
18 | 1.391 | 0.07488 | -0.0145 | 18.5764
18.5 | 1.4085 | 0.07848 | -0.0145 | 17.9472
19 | 1.4197 | 0.0829 | -0.0146 | 17.1255
19.5 | 1.4317 | 0.08725 | -0.0149 | 16.4092
20 | 1.441 | 0.09204 | -0.0154 | 15.6562

## 51. Re 2M Mach 0.10 (1)
BIGFOIL.COM POLAR EXPORT
NACA66-719 a=0.5
NACA66-719 a=0.5 |  |  |  | Cl Max: | 1.8 | at alpha= | 13.5 | deg
JavaFoil+Calcfoil stall+Eppler ext transition |  |  |  | L/D Max: | 159.468 | at alpha= | 6.5 | deg
Re: | 2000000 |  |  | Cd Min: | 0.0055 | at alpha= | 0 | deg
Mach: | 0.1 |  |  | Cl=0 at alpha= | -4.7177 | deg
|  |  |  | @ Cl=0.1, Cd= | 0.0081141
|  |  |  | @ Cl=0.4, Cd= | 0.0074575
|  |  |  | @ Cl=0.6, Cd= | 0.0055232
alpha (deg) | Cl | Cd | Cm | Cl/Cd
-20 | -0.535 | 0.17985 | -0.027 | -2.974
-19.5 | -0.552 | 0.17175 | -0.027 | -3.212
-19 | -0.568 | 0.16363 | -0.028 | -3.471
-18.5 | -0.583 | 0.15546 | -0.028 | -3.752
-18 | -0.598 | 0.14791 | -0.029 | -4.041
-17.5 | -0.611 | 0.14054 | -0.03 | -4.346
-17 | -0.622 | 0.13472 | -0.03 | -4.619
-16.5 | -0.632 | 0.1284 | -0.031 | -4.92
-16 | -0.639 | 0.12145 | -0.031 | -5.262
-15.5 | -0.644 | 0.11493 | -0.032 | -5.603
-15 | -0.646 | 0.10907 | -0.033 | -5.924
-14.5 | -0.645 | 0.10402 | -0.033 | -6.203
-14 | -0.641 | 0.09751 | -0.034 | -6.575
-13.5 | -0.633 | 0.09183 | -0.035 | -6.898
-13 | -0.623 | 0.08523 | -0.037 | -7.309
-12.5 | -0.608 | 0.08017 | -0.038 | -7.589
-12 | -0.59 | 0.07545 | -0.039 | -7.823
-11.5 | -0.567 | 0.07219 | -0.039 | -7.855
-11 | -0.541 | 0.06772 | -0.04 | -7.994
-10.5 | -0.512 | 0.06326 | -0.042 | -8.097
-10 | -0.481 | 0.05839 | -0.045 | -8.238
-9.5 | -0.448 | 0.0524 | -0.049 | -8.552
-9 | -0.487 | 0.01208 | -0.078 | -40.342
-8.5 | -0.441 | 0.01121 | -0.08 | -39.341
-8 | -0.389 | 0.01069 | -0.081 | -36.388
-7.5 | -0.333 | 0.01026 | -0.083 | -32.496
-7 | -0.277 | 0.00945 | -0.084 | -29.253
-6.5 | -0.218 | 0.00923 | -0.086 | -23.589
-6 | -0.158 | 0.00752 | -0.087 | -20.991
-5.5 | -0.097 | 0.00817 | -0.088 | -11.88
-5 | -0.035 | 0.00859 | -0.089 | -4.129
-4.5 | 0.027 | 0.00839 | -0.091 | 3.2
-4 | 0.09 | 0.00813 | -0.092 | 11.014
-3.5 | 0.153 | 0.00803 | -0.093 | 18.994
-3 | 0.216 | 0.00787 | -0.094 | 27.426
-2.5 | 0.279 | 0.00772 | -0.096 | 36.159
-2 | 0.344 | 0.00758 | -0.097 | 45.416
-1.5 | 0.408 | 0.00744 | -0.098 | 54.804
-1 | 0.471 | 0.00745 | -0.099 | 63.179
-0.5 | 0.534 | 0.00739 | -0.101 | 72.235
0 | 0.588 | 0.0055 | -0.102 | 106.896
0.5 | 0.65 | 0.00562 | -0.103 | 115.49
1 | 0.711 | 0.00575 | -0.104 | 123.599
1.5 | 0.772 | 0.00594 | -0.106 | 130.097
2 | 0.833 | 0.00621 | -0.107 | 134.188
2.5 | 0.894 | 0.00648 | -0.108 | 137.99
3 | 0.954 | 0.00667 | -0.109 | 142.964
3.5 | 1.015 | 0.00688 | -0.11 | 147.411
4 | 1.075 | 0.00711 | -0.112 | 151.121
4.5 | 1.135 | 0.00733 | -0.113 | 154.812
5 | 1.184 | 0.00754 | -0.114 | 156.956
5.5 | 1.243 | 0.00782 | -0.115 | 158.837
6 | 1.298 | 0.00815 | -0.116 | 159.226
6.5 | 1.352 | 0.00848 | -0.118 | 159.468
7 | 1.405 | 0.00885 | -0.119 | 158.688
7.5 | 1.442 | 0.01959 | -0.119 | 73.6
8 | 1.49 | 0.02057 | -0.12 | 72.431
8.5 | 1.536 | 0.02139 | -0.121 | 71.803
9 | 1.579 | 0.02236 | -0.122 | 70.629
9.5 | 1.62 | 0.0233 | -0.123 | 69.511
10 | 1.657 | 0.0243 | -0.124 | 68.182
10.5 | 1.692 | 0.02541 | -0.125 | 66.561
11 | 1.722 | 0.02652 | -0.127 | 64.936
11.5 | 1.749 | 0.02772 | -0.128 | 63.113
12 | 1.77 | 0.02894 | -0.129 | 61.166
12.5 | 1.785 | 0.03034 | -0.13 | 58.845
13 | 1.795 | 0.03165 | -0.131 | 56.716
13.5 | 1.8 | 0.03315 | -0.132 | 54.3
14 | 1.8 | 0.03491 | -0.133 | 51.565
14.5 | 1.795 | 0.03636 | -0.134 | 49.361
15 | 1.784 | 0.0382 | -0.135 | 46.707
15.5 | 1.769 | 0.04018 | -0.136 | 44.039
16 | 1.75 | 0.04184 | -0.137 | 41.825
16.5 | 1.726 | 0.04396 | -0.138 | 39.264
17 | 1.693 | 0.04616 | -0.138 | 36.676
17.5 | 1.656 | 0.04853 | -0.139 | 34.126
18 | 1.615 | 0.051 | -0.14 | 31.669
18.5 | 1.57 | 0.05434 | -0.141 | 28.892

## 52. Re 2M Mach 0.10 (2)
BIGFOIL.COM POLAR EXPORT
NACA66-719 a=0.5
NACA66-719 a=0.5 |  |  |  | Cl Max: | 1.4346 | at alpha= | 20 | deg
XFOIL ncrit=9 |  |  |  | L/D Max: | 185.218 | at alpha= | 5.5 | deg
Re: | 2000000 |  |  | Cd Min: | 0.16376 | at alpha= | -20 | deg
Mach: | 0.1 |  |  | Cl=0 at alpha= | -5.2579 | deg
|  |  |  | @ Cl=0.1, Cd= | 0.008916
|  |  |  | @ Cl=0.4, Cd= | 0.0078016
|  |  |  | @ Cl=0.6, Cd= | 0.0055461
alpha (deg) | Cl | Cd | Cm | Cl/Cd
-20 | -0.3435 | 0.16376 | -0.0751 | -2.0976
-18.5 | -0.8617 | 0.0471 | -0.1396 | -18.2951
-18 | -0.9075 | 0.0379 | -0.1419 | -23.9446
-17.5 | -0.9171 | 0.03334 | -0.1409 | -27.5075
-17 | -0.9228 | 0.02947 | -0.1388 | -31.3132
-16.5 | -0.914 | 0.0268 | -0.1364 | -34.1045
-16 | -0.9062 | 0.02419 | -0.1333 | -37.4618
-15.5 | -0.8897 | 0.02218 | -0.1304 | -40.1127
-15 | -0.8671 | 0.0206 | -0.1276 | -42.0922
-14.5 | -0.8414 | 0.01913 | -0.1248 | -43.9833
-14 | -0.8136 | 0.01773 | -0.122 | -45.8883
-13.5 | -0.7919 | 0.01585 | -0.1184 | -49.9621
-13 | -0.7526 | 0.01512 | -0.1167 | -49.7751
-12.5 | -0.7093 | 0.01465 | -0.1153 | -48.4164
-12 | -0.6662 | 0.01418 | -0.1139 | -46.9817
-11.5 | -0.6213 | 0.01386 | -0.1127 | -44.8268
-11 | -0.5771 | 0.01359 | -0.1112 | -42.465
-10.5 | -0.5321 | 0.01334 | -0.1098 | -39.8876
-10 | -0.4828 | 0.01309 | -0.1092 | -36.8831
-9.5 | -0.438 | 0.01239 | -0.108 | -35.3511
-9 | -0.3883 | 0.012 | -0.1075 | -32.3583
-8.5 | -0.3358 | 0.01177 | -0.1075 | -28.5302
-8 | -0.2844 | 0.01142 | -0.1073 | -24.9037
-7.5 | -0.2319 | 0.01114 | -0.1073 | -20.8169
-7 | -0.179 | 0.01089 | -0.1074 | -16.4371
-6.5 | -0.1329 | 0.0102 | -0.1063 | -13.0294
-6 | -0.0803 | 0.00984 | -0.1063 | -8.1606
-5.5 | -0.026 | 0.00959 | -0.1066 | -2.7112
-5 | 0.0277 | 0.00929 | -0.1068 | 2.9817
-4.5 | 0.0822 | 0.00906 | -0.1072 | 9.0728
-4 | 0.1341 | 0.00864 | -0.1071 | 15.5208
-3.5 | 0.1892 | 0.00843 | -0.1075 | 22.4437
-3 | 0.2447 | 0.00825 | -0.1081 | 29.6606
-2.5 | 0.2994 | 0.00806 | -0.1085 | 37.1464
-2 | 0.3552 | 0.00799 | -0.1092 | 44.4556
-1.5 | 0.4099 | 0.00776 | -0.1097 | 52.8222
-1 | 0.4549 | 0.00687 | -0.1086 | 66.2154
-0.5 | 0.4952 | 0.00558 | -0.1069 | 88.7455
0 | 0.5529 | 0.00553 | -0.1079 | 99.9819
0.5 | 0.6113 | 0.00555 | -0.109 | 110.1441
1 | 0.6693 | 0.00559 | -0.11 | 119.7317
1.5 | 0.7277 | 0.00571 | -0.1112 | 127.4431
2 | 0.7854 | 0.00573 | -0.1123 | 137.0681
2.5 | 0.8427 | 0.00574 | -0.1134 | 146.8118
3 | 0.8995 | 0.00576 | -0.1143 | 156.1632
3.5 | 0.9551 | 0.00585 | -0.115 | 163.265
4 | 1.0096 | 0.00588 | -0.1155 | 171.7007
4.5 | 1.0628 | 0.00591 | -0.1157 | 179.8308
5 | 1.1113 | 0.00603 | -0.115 | 184.2952
5.5 | 1.1465 | 0.00619 | -0.1115 | 185.2181
6 | 1.1723 | 0.00653 | -0.1063 | 179.5253
6.5 | 1.1959 | 0.00712 | -0.1009 | 167.9635
7 | 1.1976 | 0.00835 | -0.092 | 143.4251
7.5 | 1.1911 | 0.01017 | -0.0823 | 117.119
8 | 1.1636 | 0.01304 | -0.0699 | 89.2331
8.5 | 1.144 | 0.01603 | -0.0596 | 71.3662
9 | 1.1256 | 0.0192 | -0.05 | 58.625
9.5 | 1.1317 | 0.02303 | -0.047 | 49.1403
10.5 | 1.1419 | 0.03003 | -0.0395 | 38.0253
11 | 1.1415 | 0.03354 | -0.0346 | 34.034
11.5 | 1.1406 | 0.03725 | -0.03 | 30.6201
12 | 1.1519 | 0.04032 | -0.0269 | 28.5689
12.5 | 1.1761 | 0.04257 | -0.0251 | 27.6274
13 | 1.1989 | 0.04501 | -0.0235 | 26.6363
13.5 | 1.2254 | 0.04722 | -0.0222 | 25.9509
14 | 1.2461 | 0.04992 | -0.0206 | 24.9619
14.5 | 1.271 | 0.05233 | -0.0196 | 24.2882
15 | 1.2923 | 0.05516 | -0.0184 | 23.4282
15.5 | 1.3122 | 0.05813 | -0.0173 | 22.5735
16 | 1.3306 | 0.06133 | -0.0163 | 21.6957
16.5 | 1.3493 | 0.0646 | -0.0155 | 20.887
17 | 1.3679 | 0.06794 | -0.0149 | 20.1339
17.5 | 1.3805 | 0.07196 | -0.0142 | 19.1843
18 | 1.3878 | 0.07669 | -0.0136 | 18.0962
18.5 | 1.403 | 0.08068 | -0.0136 | 17.3897
19 | 1.414 | 0.08521 | -0.0137 | 16.5943
19.5 | 1.4262 | 0.08964 | -0.0141 | 15.9103
20 | 1.4346 | 0.09466 | -0.0147 | 15.1553

## 53. Re 2M Mach 0.25 (1)
BIGFOIL.COM POLAR EXPORT
NACA66-719 a=0.5
NACA66-719 a=0.5 |  |  |  | Cl Max: | 1.762 | at alpha= | 12.5 | deg
JavaFoil+Calcfoil stall+Eppler ext transition |  |  |  | L/D Max: | 155.75 | at alpha= | 5.5 | deg
Re: | 2000000 |  |  | Cd Min: | 0.00568 | at alpha= | 0 | deg
Mach: | 0.25 |  |  | Cl=0 at alpha= | -4.7188 | deg
|  |  |  | @ Cl=0.1, Cd= | 0.0083403
|  |  |  | @ Cl=0.4, Cd= | 0.0076451
|  |  |  | @ Cl=0.6, Cd= | 0.0057839
alpha (deg) | Cl | Cd | Cm | Cl/Cd
-17.5 | -0.29 | 0.15878 | -0.029 | -1.829
-17 | -0.34 | 0.151 | -0.03 | -2.249
-16.5 | -0.383 | 0.14135 | -0.03 | -2.713
-16 | -0.423 | 0.13428 | -0.031 | -3.149
-15.5 | -0.458 | 0.12484 | -0.032 | -3.668
-15 | -0.488 | 0.11736 | -0.033 | -4.159
-14.5 | -0.513 | 0.11197 | -0.033 | -4.584
-14 | -0.533 | 0.10435 | -0.034 | -5.106
-13.5 | -0.547 | 0.09806 | -0.035 | -5.575
-13 | -0.555 | 0.09053 | -0.036 | -6.125
-12.5 | -0.556 | 0.08563 | -0.037 | -6.494
-12 | -0.551 | 0.08072 | -0.037 | -6.828
-11.5 | -0.541 | 0.07495 | -0.039 | -7.213
-11 | -0.524 | 0.07004 | -0.04 | -7.486
-10.5 | -0.502 | 0.06562 | -0.041 | -7.656
-10 | -0.475 | 0.06204 | -0.042 | -7.653
-9.5 | -0.443 | 0.05776 | -0.044 | -7.678
-9 | -0.409 | 0.05298 | -0.047 | -7.718
-8.5 | -0.375 | 0.04452 | -0.056 | -8.431
-8 | -0.394 | 0.01119 | -0.083 | -35.2
-7.5 | -0.34 | 0.00997 | -0.085 | -34.064
-7 | -0.282 | 0.00948 | -0.086 | -29.735
-6.5 | -0.222 | 0.00943 | -0.087 | -23.577
-6 | -0.161 | 0.00916 | -0.089 | -17.615
-5.5 | -0.099 | 0.00788 | -0.09 | -12.595
-5 | -0.036 | 0.00808 | -0.091 | -4.486
-4.5 | 0.028 | 0.00863 | -0.093 | 3.193
-4 | 0.092 | 0.00836 | -0.094 | 10.993
-3.5 | 0.157 | 0.0082 | -0.095 | 19.098
-3 | 0.222 | 0.00804 | -0.097 | 27.571
-2.5 | 0.287 | 0.00788 | -0.098 | 36.404
-2 | 0.354 | 0.00773 | -0.099 | 45.759
-1.5 | 0.419 | 0.00761 | -0.101 | 55.051
-1 | 0.484 | 0.00753 | -0.102 | 64.237
-0.5 | 0.549 | 0.00755 | -0.103 | 72.679
0 | 0.603 | 0.00568 | -0.104 | 106.23
0.5 | 0.666 | 0.00578 | -0.106 | 115.295
1 | 0.729 | 0.00594 | -0.107 | 122.805
1.5 | 0.792 | 0.00614 | -0.108 | 129.049
2 | 0.854 | 0.00643 | -0.109 | 132.813
2.5 | 0.917 | 0.00672 | -0.111 | 136.421
3 | 0.979 | 0.00692 | -0.112 | 141.392
3.5 | 1.041 | 0.00713 | -0.113 | 145.914
4 | 1.103 | 0.00738 | -0.114 | 149.512
4.5 | 1.164 | 0.00763 | -0.116 | 152.542
5 | 1.214 | 0.00789 | -0.117 | 153.871
5.5 | 1.273 | 0.00818 | -0.118 | 155.75
6 | 1.33 | 0.00855 | -0.119 | 155.482
6.5 | 1.385 | 0.00892 | -0.121 | 155.292
7 | 1.438 | 0.0093 | -0.122 | 154.609
7.5 | 1.475 | 0.02085 | -0.122 | 70.759
8 | 1.523 | 0.02181 | -0.123 | 69.82
8.5 | 1.567 | 0.02274 | -0.124 | 68.904
9 | 1.608 | 0.02378 | -0.125 | 67.637
9.5 | 1.646 | 0.02483 | -0.126 | 66.304
10 | 1.68 | 0.026 | -0.127 | 64.593
10.5 | 1.709 | 0.02726 | -0.129 | 62.69
11 | 1.733 | 0.02849 | -0.13 | 60.822
11.5 | 1.751 | 0.02998 | -0.131 | 58.416
12 | 1.761 | 0.0315 | -0.132 | 55.91
12.5 | 1.762 | 0.03314 | -0.133 | 53.16
13 | 1.754 | 0.03465 | -0.134 | 50.629
13.5 | 1.739 | 0.03649 | -0.135 | 47.654
14 | 1.715 | 0.03844 | -0.136 | 44.621
14.5 | 1.683 | 0.04048 | -0.137 | 41.576
15 | 1.643 | 0.0428 | -0.138 | 38.377
15.5 | 1.594 | 0.04507 | -0.139 | 35.366
16 | 1.537 | 0.04786 | -0.14 | 32.122
16.5 | 1.473 | 0.05099 | -0.141 | 28.888
17 | 1.393 | 0.05488 | -0.141 | 25.373
17.5 | 1.301 | 0.06069 | -0.141 | 21.432

## 54. Re 2M Mach 0.25 (2)
BIGFOIL.COM POLAR EXPORT
NACA66-719 a=0.5
NACA66-719 a=0.5 |  |  |  | Cl Max: | 1.3835 | at alpha= | 19.5 | deg
XFOIL ncrit=9 |  |  |  | L/D Max: | 179.84 | at alpha= | 5 | deg
Re: | 2000000 |  |  | Cd Min: | 0.16591 | at alpha= | -19.5 | deg
Mach: | 0.25 |  |  | Cl=0 at alpha= | -5.3223 | deg
|  |  |  | @ Cl=0.1, Cd= | 0.009168
|  |  |  | @ Cl=0.4, Cd= | 0.0080234
|  |  |  | @ Cl=0.6, Cd= | 0.0056749
alpha (deg) | Cl | Cd | Cm | Cl/Cd
-19.5 | -0.303 | 0.16591 | -0.08 | -1.8263
-19 | -0.2948 | 0.15796 | -0.0848 | -1.8663
-18.5 | -0.2802 | 0.15153 | -0.0891 | -1.8491
-18 | -0.2663 | 0.145 | -0.0934 | -1.8366
-17.5 | -0.2551 | 0.13802 | -0.0977 | -1.8483
-17 | -0.2499 | 0.12985 | -0.1025 | -1.9245
-16 | -0.6988 | 0.04263 | -0.1536 | -16.3922
-15.5 | -0.7516 | 0.03428 | -0.1535 | -21.9253
-15 | -0.7761 | 0.02911 | -0.1503 | -26.6609
-14.5 | -0.7827 | 0.02535 | -0.1461 | -30.8757
-14 | -0.7738 | 0.02264 | -0.142 | -34.1784
-13.5 | -0.7578 | 0.0203 | -0.1379 | -37.33
-13 | -0.7374 | 0.01816 | -0.1336 | -40.6057
-12.5 | -0.7141 | 0.0161 | -0.1295 | -44.354
-12 | -0.6685 | 0.01554 | -0.1275 | -43.018
-11.5 | -0.6233 | 0.01501 | -0.1255 | -41.5256
-11 | -0.5771 | 0.01446 | -0.1236 | -39.9101
-10.5 | -0.5271 | 0.01421 | -0.1221 | -37.0936
-10 | -0.4799 | 0.01394 | -0.1202 | -34.4261
-9.5 | -0.4344 | 0.01349 | -0.1181 | -32.2016
-9 | -0.3866 | 0.01283 | -0.1166 | -30.1325
-8.5 | -0.3343 | 0.01248 | -0.1158 | -26.7869
-8 | -0.2822 | 0.01205 | -0.115 | -23.4191
-7.5 | -0.2292 | 0.01169 | -0.1145 | -19.6065
-7 | -0.1759 | 0.01137 | -0.114 | -15.4705
-6.5 | -0.1249 | 0.01078 | -0.1132 | -11.5863
-6 | -0.0747 | 0.01015 | -0.1122 | -7.3596
-5.5 | -0.0193 | 0.00987 | -0.1122 | -1.9554
-5 | 0.035 | 0.00952 | -0.112 | 3.6765
-4.5 | 0.0904 | 0.00924 | -0.1121 | 9.7835
-4 | 0.1437 | 0.00884 | -0.1118 | 16.2557
-3.5 | 0.1995 | 0.00859 | -0.112 | 23.2247
-3 | 0.256 | 0.00842 | -0.1123 | 30.4038
-2.5 | 0.3123 | 0.00831 | -0.1127 | 37.5812
-2 | 0.3694 | 0.00812 | -0.1132 | 45.4926
-1.5 | 0.4264 | 0.00794 | -0.1137 | 53.7028
-0.5 | 0.5114 | 0.00572 | -0.1102 | 89.4056
0 | 0.5702 | 0.00566 | -0.1111 | 100.742
0.5 | 0.63 | 0.00569 | -0.1121 | 110.7206
1 | 0.69 | 0.00581 | -0.1132 | 118.7608
1.5 | 0.7494 | 0.00588 | -0.1142 | 127.449
2 | 0.8083 | 0.00588 | -0.1152 | 137.466
2.5 | 0.8669 | 0.0059 | -0.1161 | 146.9322
3 | 0.9243 | 0.00595 | -0.1167 | 155.3445
3.5 | 0.9806 | 0.00604 | -0.1171 | 162.351
4.5 | 1.0845 | 0.00617 | -0.1162 | 175.7699
5 | 1.1258 | 0.00626 | -0.1134 | 179.8403
5.5 | 1.1546 | 0.0066 | -0.1083 | 174.9394
6 | 1.1807 | 0.00713 | -0.103 | 165.5961
6.5 | 1.2035 | 0.00791 | -0.0974 | 152.1492
7 | 1.2084 | 0.0093 | -0.089 | 129.9355
7.5 | 1.199 | 0.01142 | -0.0788 | 104.9912
8 | 1.1657 | 0.01477 | -0.0658 | 78.9235
8.5 | 1.1411 | 0.01823 | -0.055 | 62.5946
9 | 1.1255 | 0.0215 | -0.0459 | 52.3488
9.5 | 1.1304 | 0.02543 | -0.0425 | 44.4514
11 | 1.1327 | 0.03733 | -0.0299 | 30.3429
12 | 1.146 | 0.04443 | -0.0225 | 25.7934
12.5 | 1.1704 | 0.04696 | -0.0207 | 24.9233
13 | 1.1947 | 0.04956 | -0.0191 | 24.1061
13.5 | 1.2181 | 0.0523 | -0.0175 | 23.2906
14 | 1.2401 | 0.05523 | -0.0159 | 22.4534
14.5 | 1.2628 | 0.05824 | -0.0147 | 21.6827
15 | 1.282 | 0.06156 | -0.0133 | 20.8252
15.5 | 1.2981 | 0.06532 | -0.0121 | 19.8729
16 | 1.3176 | 0.06889 | -0.0113 | 19.1261
16.5 | 1.3335 | 0.07288 | -0.0105 | 18.2972
17 | 1.3464 | 0.0773 | -0.0099 | 17.4179
17.5 | 1.3513 | 0.08275 | -0.0094 | 16.3299
18 | 1.3624 | 0.08765 | -0.0094 | 15.5436
18.5 | 1.3713 | 0.09293 | -0.0097 | 14.7563
19 | 1.3771 | 0.09875 | -0.0103 | 13.9453
19.5 | 1.3835 | 0.10457 | -0.0114 | 13.2304
20 | 1.382 | 0.11152 | -0.0129 | 12.3924

## 55. Re 2M Mach 0.50 (1)
BIGFOIL.COM POLAR EXPORT
NACA66-719 a=0.5
NACA66-719 a=0.5 |  |  |  | Cl Max: | 1.664 | at alpha= | 9 | deg
JavaFoil+Calcfoil stall+Eppler ext transition |  |  |  | L/D Max: | 140.979 | at alpha= | 4.5 | deg
Re: | 2000000 |  |  | Cd Min: | 0.00643 | at alpha= | 0 | deg
Mach: | 0.5 |  |  | Cl=0 at alpha= | -4.7143 | deg
|  |  |  | @ Cl=0.1, Cd= | 0.0089438
|  |  |  | @ Cl=0.4, Cd= | 0.0077051
|  |  |  | @ Cl=0.6, Cd= | 0.0082034
alpha (deg) | Cl | Cd | Cm | Cl/Cd
-20 | -0.877 | 0.17835 | -0.034 | -4.916
-19.5 | -0.849 | 0.17325 | -0.035 | -4.899
-19 | -0.82 | 0.16976 | -0.035 | -4.83
-18.5 | -0.79 | 0.16144 | -0.035 | -4.896
-18 | -0.762 | 0.15508 | -0.035 | -4.913
-17.5 | -0.734 | 0.14973 | -0.036 | -4.9
-17 | -0.705 | 0.14542 | -0.036 | -4.851
-16.5 | -0.677 | 0.14108 | -0.037 | -4.799
-16 | -0.648 | 0.13643 | -0.036 | -4.746
-15.5 | -0.618 | 0.13289 | -0.036 | -4.653
-15 | -0.59 | 0.12952 | -0.036 | -4.555
-14.5 | -0.562 | 0.12555 | -0.037 | -4.473
-14 | -0.533 | 0.11798 | -0.038 | -4.519
-13.5 | -0.505 | 0.11302 | -0.039 | -4.465
-13 | -0.476 | 0.11316 | -0.039 | -4.207
-12.5 | -0.448 | 0.10436 | -0.04 | -4.288
-12 | -0.418 | 0.10201 | -0.038 | -4.098
-11.5 | -0.389 | 0.09629 | -0.038 | -4.044
-11 | -0.361 | 0.0936 | -0.039 | -3.855
-10.5 | -0.332 | 0.09066 | -0.04 | -3.665
-10 | -0.304 | 0.08783 | -0.041 | -3.456
-9.5 | -0.275 | 0.06684 | -0.044 | -4.121
-9 | -0.246 | 0.0836 | -0.042 | -2.945
-8.5 | -0.279 | 0.06475 | -0.043 | -4.313
-8 | -0.312 | 0.05627 | -0.045 | -5.536
-7.5 | -0.283 | 0.05053 | -0.047 | -5.592
-7 | -0.242 | 0.04661 | -0.049 | -5.187
-6.5 | -0.195 | 0.04282 | -0.052 | -4.548
-6 | -0.143 | 0.03865 | -0.054 | -3.7
-5.5 | -0.108 | 0.00982 | -0.099 | -10.988
-5 | -0.04 | 0.00949 | -0.101 | -4.178
-4.5 | 0.03 | 0.00921 | -0.102 | 3.277
-4 | 0.101 | 0.00894 | -0.104 | 11.31
-3.5 | 0.173 | 0.00875 | -0.105 | 19.755
-3 | 0.245 | 0.0085 | -0.107 | 28.851
-2.5 | 0.318 | 0.00834 | -0.108 | 38.165
-2 | 0.394 | 0.00771 | -0.11 | 51.061
-1.5 | 0.467 | 0.00765 | -0.111 | 61.046
-1 | 0.541 | 0.00826 | -0.113 | 65.5
-0.5 | 0.614 | 0.00819 | -0.114 | 74.944
0 | 0.67 | 0.00643 | -0.116 | 104.111
0.5 | 0.74 | 0.00658 | -0.117 | 112.361
1 | 0.809 | 0.00691 | -0.119 | 117.216
1.5 | 0.879 | 0.00728 | -0.12 | 120.707
2 | 0.948 | 0.00761 | -0.121 | 124.631
2.5 | 1.017 | 0.00788 | -0.123 | 129.092
3 | 1.086 | 0.00819 | -0.124 | 132.678
3.5 | 1.155 | 0.00848 | -0.126 | 136.184
4 | 1.224 | 0.00881 | -0.127 | 138.952
4.5 | 1.292 | 0.00917 | -0.128 | 140.979
5 | 1.341 | 0.00959 | -0.13 | 139.81
5.5 | 1.407 | 0.01006 | -0.131 | 139.891
6 | 1.466 | 0.01058 | -0.132 | 138.534
6.5 | 1.522 | 0.01111 | -0.134 | 137.018
7 | 1.562 | 0.02565 | -0.134 | 60.88
7.5 | 1.605 | 0.0272 | -0.135 | 59.028
8 | 1.64 | 0.02877 | -0.136 | 56.996
8.5 | 1.661 | 0.03037 | -0.138 | 54.704
9 | 1.664 | 0.03232 | -0.139 | 51.482
9.5 | 1.634 | 0.03475 | -0.14 | 47.014
10 | 1.535 | 0.0372 | -0.141 | 41.273
10.5 | 1.011 | 0.04033 | -0.142 | 25.067
11 | 0.881 | 0.08702 | -0.059 | 10.128
11.5 | 0.909 | 0.09257 | -0.062 | 9.817
12 | 0.936 | 0.09951 | -0.062 | 9.402
12.5 | 0.963 | 0.10853 | -0.067 | 8.877
13 | 0.99 | 0.10821 | -0.069 | 9.154
13.5 | 1.017 | 0.11336 | -0.07 | 8.973
14 | 1.045 | 0.11759 | -0.074 | 8.887

## 56. Re 2M Mach 0.50 (2)
BIGFOIL.COM POLAR EXPORT
NACA66-719 a=0.5
NACA66-719 a=0.5 |  |  |  | Cl Max: | 1.2199 | at alpha= | 16 | deg
XFOIL ncrit=9 |  |  |  | L/D Max: | 127.655 | at alpha= | 3 | deg
Re: | 2000000 |  |  | Cd Min: | 0.20929 | at alpha= | -20 | deg
Mach: | 0.5 |  |  | Cl=0 at alpha= | -5.7469 | deg
|  |  |  | @ Cl=0.1, Cd= | 0.010887
|  |  |  | @ Cl=0.4, Cd= | 0.0089819
|  |  |  | @ Cl=0.6, Cd= | 0.0075885
alpha (deg) | Cl | Cd | Cm | Cl/Cd
-20 | -0.2213 | 0.20929 | -0.0837 | -1.0574
-19.5 | -0.1988 | 0.2026 | -0.0884 | -0.98124
-19 | -0.1756 | 0.19615 | -0.093 | -0.89523
-18.5 | -0.1631 | 0.18555 | -0.0974 | -0.87901
-18 | -0.146 | 0.1772 | -0.102 | -0.82393
-17.5 | -0.1287 | 0.16929 | -0.1066 | -0.76023
-17 | -0.1198 | 0.15947 | -0.1114 | -0.75124
-16.5 | -0.1103 | 0.15024 | -0.1162 | -0.73416
-16 | -0.0927 | 0.14305 | -0.1207 | -0.64803
-15.5 | -0.0831 | 0.13447 | -0.1255 | -0.61798
-15 | -0.0632 | 0.12816 | -0.1296 | -0.49313
-14.5 | -0.0467 | 0.12137 | -0.1337 | -0.38477
-14 | -0.0364 | 0.1136 | -0.1382 | -0.32042
-13.5 | -0.0184 | 0.10732 | -0.1421 | -0.17145
-13 | -0.0028 | 0.10092 | -0.1461 | -0.027745
-12.5 | 0.0112 | 0.0944 | -0.15 | 0.11864
-12 | 0.0068 | 0.08529 | -0.1549 | 0.079728
-11.5 | 0.0198 | 0.07942 | -0.1584 | 0.24931
-11 | 0.0232 | 0.07233 | -0.1624 | 0.32075
-10.5 | 0.0066 | 0.06271 | -0.1678 | 0.10525
-10 | -0.0289 | 0.04865 | -0.1786 | -0.59404
-9.5 | -0.0818 | 0.0385 | -0.1816 | -2.1247
-9 | -0.1296 | 0.03153 | -0.1773 | -4.1104
-8.5 | -0.1755 | 0.02494 | -0.1687 | -7.0369
-8 | -0.1854 | 0.02188 | -0.1593 | -8.4735
-7.5 | -0.1693 | 0.01945 | -0.1523 | -8.7044
-7 | -0.1368 | 0.01669 | -0.1473 | -8.1965
-6.5 | -0.0871 | 0.01436 | -0.1445 | -6.0655
-6 | -0.0288 | 0.01282 | -0.1428 | -2.2465
-5.5 | 0.0281 | 0.01176 | -0.1408 | 2.3895
-5 | 0.0842 | 0.01104 | -0.1388 | 7.6268
-4.5 | 0.1391 | 0.01051 | -0.1366 | 13.235
-4 | 0.195 | 0.0101 | -0.1347 | 19.3069
-3.5 | 0.2515 | 0.00968 | -0.1331 | 25.9814
-3 | 0.3089 | 0.00932 | -0.1318 | 33.1438
-2.5 | 0.3689 | 0.00909 | -0.131 | 40.5831
-2 | 0.4293 | 0.00888 | -0.1304 | 48.3446
-1.5 | 0.4901 | 0.00871 | -0.13 | 56.2687
-1 | 0.5509 | 0.0086 | -0.1296 | 64.0581
-0.5 | 0.5942 | 0.00781 | -0.1264 | 76.0819
0 | 0.6285 | 0.0065 | -0.1218 | 96.6923
0.5 | 0.6899 | 0.00653 | -0.1215 | 105.6508
1 | 0.7503 | 0.00661 | -0.1209 | 113.5098
1.5 | 0.808 | 0.00672 | -0.1198 | 120.2381
2 | 0.8512 | 0.00692 | -0.1159 | 123.0058
2.5 | 0.8975 | 0.00715 | -0.1128 | 125.5245
3 | 0.9472 | 0.00742 | -0.1104 | 127.655
3.5 | 0.9914 | 0.00786 | -0.1071 | 126.1323
4 | 1.0348 | 0.00838 | -0.1037 | 123.4845
4.5 | 1.075 | 0.00908 | -0.0998 | 118.3921
5.5 | 1.1458 | 0.01093 | -0.0907 | 104.8307
6 | 1.1704 | 0.01232 | -0.0847 | 95
6.5 | 1.1823 | 0.01422 | -0.0769 | 83.1435
7 | 1.1949 | 0.01635 | -0.0697 | 73.0826
7.5 | 1.1982 | 0.01897 | -0.0615 | 63.1629
8.5 | 1.1577 | 0.02681 | -0.0411 | 43.1816
9 | 1.1367 | 0.03121 | -0.032 | 36.421
9.5 | 1.1286 | 0.03515 | -0.0246 | 32.1081
10 | 1.1381 | 0.04045 | -0.0232 | 28.136
12 | 1.1251 | 0.06191 | -0.0081 | 18.1732
12.5 | 1.1458 | 0.06598 | -0.0061 | 17.3659
13 | 1.1684 | 0.07007 | -0.0044 | 16.6748
13.5 | 1.1854 | 0.07479 | -0.0028 | 15.8497
14 | 1.2005 | 0.0799 | -0.0016 | 15.025
14.5 | 1.2124 | 0.08557 | -0.0007 | 14.1685
15 | 1.2185 | 0.09201 | -0.0003 | 13.2431
15.5 | 1.219 | 0.09932 | -0.0006 | 12.2735
16 | 1.2199 | 0.10687 | -0.0014 | 11.4148
16.5 | 1.2194 | 0.11481 | -0.0027 | 10.621
17 | 1.2189 | 0.12301 | -0.0047 | 9.909
17.5 | 1.2159 | 0.13164 | -0.0074 | 9.2366
18 | 1.2099 | 0.14096 | -0.0109 | 8.5833
18.5 | 1.1988 | 0.15123 | -0.0156 | 7.927
19 | 1.1835 | 0.1624 | -0.0215 | 7.2876
19.5 | 1.1639 | 0.17468 | -0.0287 | 6.663
20 | 1.1436 | 0.1877 | -0.0369 | 6.0927

## 57. Re 3M Mach 0.00 (1)
BIGFOIL.COM POLAR EXPORT
NACA66-719 a=0.5
NACA66-719 a=0.5 |  |  |  | Cl Max: | 1.812 | at alpha= | 14 | deg
JavaFoil+Calcfoil stall+Eppler ext transition |  |  |  | L/D Max: | 171.004 | at alpha= | 6 | deg
Re: | 3000000 |  |  | Cd Min: | 0.00505 | at alpha= | 0 | deg
Mach: | 0 |  |  | Cl=0 at alpha= | -4.7177 | deg
|  |  |  | @ Cl=0.1, Cd= | 0.0074973
|  |  |  | @ Cl=0.4, Cd= | 0.0069647
|  |  |  | @ Cl=0.6, Cd= | 0.005099
alpha (deg) | Cl | Cd | Cm | Cl/Cd
-20 | -0.584 | 0.17204 | -0.027 | -3.395
-19.5 | -0.598 | 0.16289 | -0.028 | -3.672
-19 | -0.611 | 0.15705 | -0.028 | -3.892
-18.5 | -0.624 | 0.15124 | -0.029 | -4.124
-18 | -0.635 | 0.14314 | -0.029 | -4.435
-17.5 | -0.645 | 0.13547 | -0.03 | -4.76
-17 | -0.653 | 0.1294 | -0.031 | -5.045
-16.5 | -0.659 | 0.12227 | -0.031 | -5.392
-16 | -0.663 | 0.11696 | -0.032 | -5.671
-15.5 | -0.665 | 0.11002 | -0.033 | -6.047
-15 | -0.664 | 0.10566 | -0.033 | -6.286
-14.5 | -0.661 | 0.10059 | -0.034 | -6.566
-14 | -0.654 | 0.09498 | -0.035 | -6.884
-13.5 | -0.644 | 0.08928 | -0.036 | -7.212
-13 | -0.632 | 0.08229 | -0.038 | -7.68
-12.5 | -0.616 | 0.07736 | -0.039 | -7.96
-12 | -0.596 | 0.0721 | -0.041 | -8.272
-11.5 | -0.571 | 0.06955 | -0.04 | -8.212
-11 | -0.545 | 0.06479 | -0.042 | -8.412
-10.5 | -0.517 | 0.05931 | -0.045 | -8.711
-10 | -0.487 | 0.05232 | -0.05 | -9.317
-9.5 | -0.533 | 0.01189 | -0.076 | -44.792
-9 | -0.49 | 0.01082 | -0.078 | -45.334
-8.5 | -0.442 | 0.01027 | -0.079 | -43.01
-8 | -0.389 | 0.00981 | -0.081 | -39.609
-7.5 | -0.333 | 0.00942 | -0.082 | -35.349
-7 | -0.276 | 0.0077 | -0.084 | -35.867
-6.5 | -0.218 | 0.00856 | -0.086 | -25.487
-6 | -0.158 | 0.00836 | -0.087 | -18.88
-5.5 | -0.097 | 0.00816 | -0.088 | -11.875
-5 | -0.035 | 0.00796 | -0.09 | -4.436
-4.5 | 0.027 | 0.00744 | -0.091 | 3.592
-4 | 0.089 | 0.00752 | -0.092 | 11.852
-3.5 | 0.152 | 0.00739 | -0.093 | 20.553
-3 | 0.215 | 0.00724 | -0.094 | 29.672
-2.5 | 0.278 | 0.00713 | -0.095 | 38.964
-2 | 0.342 | 0.00701 | -0.097 | 48.885
-1.5 | 0.406 | 0.00696 | -0.098 | 58.253
-1 | 0.469 | 0.00696 | -0.099 | 67.348
-0.5 | 0.531 | 0.00689 | -0.1 | 77.098
0 | 0.587 | 0.00505 | -0.102 | 116.237
0.5 | 0.648 | 0.00528 | -0.103 | 122.717
1 | 0.709 | 0.0055 | -0.104 | 128.856
1.5 | 0.769 | 0.00569 | -0.105 | 135.204
2 | 0.83 | 0.00584 | -0.106 | 142.243
2.5 | 0.891 | 0.00601 | -0.108 | 148.329
3 | 0.952 | 0.00617 | -0.109 | 154.228
3.5 | 1.012 | 0.00635 | -0.11 | 159.237
4 | 1.072 | 0.00653 | -0.111 | 164.07
4.5 | 1.132 | 0.00677 | -0.113 | 167.128
5 | 1.181 | 0.00704 | -0.114 | 167.759
5.5 | 1.239 | 0.0073 | -0.115 | 169.856
6 | 1.294 | 0.00757 | -0.116 | 171.004
6.5 | 1.347 | 0.00841 | -0.117 | 160.128
7 | 1.398 | 0.0094 | -0.118 | 148.814
7.5 | 1.438 | 0.01811 | -0.118 | 79.437
8 | 1.486 | 0.01899 | -0.119 | 78.274
8.5 | 1.532 | 0.01977 | -0.121 | 77.492
9 | 1.576 | 0.02063 | -0.122 | 76.383
9.5 | 1.617 | 0.02149 | -0.123 | 75.228
10 | 1.655 | 0.02245 | -0.124 | 73.732
10.5 | 1.69 | 0.02338 | -0.125 | 72.279
11 | 1.722 | 0.02443 | -0.126 | 70.497
11.5 | 1.75 | 0.02554 | -0.127 | 68.547
12 | 1.773 | 0.02654 | -0.128 | 66.792
12.5 | 1.79 | 0.02782 | -0.129 | 64.322
13 | 1.802 | 0.02901 | -0.13 | 62.116
13.5 | 1.809 | 0.03042 | -0.131 | 59.478
14 | 1.812 | 0.03195 | -0.133 | 56.718
14.5 | 1.81 | 0.03337 | -0.134 | 54.254
15 | 1.804 | 0.03479 | -0.134 | 51.844
15.5 | 1.793 | 0.03643 | -0.135 | 49.218
16 | 1.778 | 0.03818 | -0.136 | 46.564
16.5 | 1.759 | 0.04004 | -0.137 | 43.924
17 | 1.731 | 0.04183 | -0.138 | 41.383
17.5 | 1.699 | 0.04401 | -0.139 | 38.61
18 | 1.664 | 0.04611 | -0.14 | 36.089
18.5 | 1.625 | 0.04873 | -0.141 | 33.352
19 | 1.579 | 0.05137 | -0.141 | 30.736

## 58. Re 3M Mach 0.00 (2)
BIGFOIL.COM POLAR EXPORT
NACA66-719 a=0.5
NACA66-719 a=0.5 |  |  |  | Cl Max: | 1.4966 | at alpha= | 20 | deg
XFOIL ncrit=9 |  |  |  | L/D Max: | 212.548 | at alpha= | 5 | deg
Re: | 3000000 |  |  | Cd Min: | 0.08493 | at alpha= | 20 | deg
Mach: | 0 |  |  | Cl=0 at alpha= | -5.1676 | deg
|  |  |  | @ Cl=0.1, Cd= | 0.007833
|  |  |  | @ Cl=0.4, Cd= | 0.0068861
|  |  |  | @ Cl=0.6, Cd= | 0.0047617
alpha (deg) | Cl | Cd | Cm | Cl/Cd
-19.5 | -0.948 | 0.0466 | -0.137 | -20.3433
-19 | -0.9737 | 0.03919 | -0.1392 | -24.8456
-18.5 | -0.9883 | 0.03401 | -0.1387 | -29.0591
-18 | -0.9871 | 0.03059 | -0.1373 | -32.2687
-17.5 | -0.9862 | 0.02742 | -0.1349 | -35.9664
-17 | -0.9737 | 0.0252 | -0.1325 | -38.6389
-16.5 | -0.9598 | 0.02309 | -0.1298 | -41.5678
-16 | -0.9379 | 0.02153 | -0.1274 | -43.5625
-15.5 | -0.9175 | 0.01985 | -0.1244 | -46.2217
-15 | -0.8919 | 0.01849 | -0.1218 | -48.2369
-14.5 | -0.8636 | 0.01728 | -0.1191 | -49.9769
-14 | -0.833 | 0.0162 | -0.1166 | -51.4198
-13.5 | -0.7997 | 0.01522 | -0.1141 | -52.5427
-13 | -0.7649 | 0.01428 | -0.1118 | -53.5644
-12.5 | -0.7329 | 0.01314 | -0.1089 | -55.7763
-12 | -0.6997 | 0.01218 | -0.106 | -57.4466
-11.5 | -0.6575 | 0.01186 | -0.1042 | -55.4384
-11 | -0.6104 | 0.01152 | -0.1034 | -52.9861
-10.5 | -0.5621 | 0.01113 | -0.1028 | -50.5031
-10 | -0.5115 | 0.01088 | -0.1026 | -47.0129
-9.5 | -0.4607 | 0.01061 | -0.1024 | -43.4213
-9 | -0.4085 | 0.01036 | -0.1024 | -39.4305
-8.5 | -0.355 | 0.01013 | -0.1027 | -35.0444
-8 | -0.3052 | 0.00962 | -0.1023 | -31.7256
-7.5 | -0.2516 | 0.00936 | -0.1026 | -26.8803
-7 | -0.1976 | 0.00911 | -0.103 | -21.6905
-6.5 | -0.1435 | 0.00886 | -0.1033 | -16.1964
-6 | -0.0892 | 0.00862 | -0.1037 | -10.348
-5.5 | -0.0361 | 0.0083 | -0.1039 | -4.3494
-5 | 0.0182 | 0.00808 | -0.1043 | 2.2525
-4.5 | 0.0729 | 0.00793 | -0.1048 | 9.1929
-4 | 0.1288 | 0.00773 | -0.1055 | 16.6624
-3.5 | 0.1846 | 0.00752 | -0.1061 | 24.5479
-3 | 0.2404 | 0.00731 | -0.1068 | 32.8865
-2.5 | 0.2969 | 0.00717 | -0.1077 | 41.4086
-2 | 0.3535 | 0.00701 | -0.1085 | 50.428
-1.5 | 0.4098 | 0.00686 | -0.1093 | 59.7376
-1 | 0.461 | 0.00638 | -0.1093 | 72.2571
0 | 0.5553 | 0.0048 | -0.1082 | 115.6875
0.5 | 0.6137 | 0.00475 | -0.1095 | 129.2
1 | 0.6725 | 0.00475 | -0.1108 | 141.5789
1.5 | 0.7311 | 0.00477 | -0.1121 | 153.2704
2 | 0.7887 | 0.00479 | -0.1132 | 164.6555
2.5 | 0.8455 | 0.00488 | -0.1142 | 173.2582
3 | 0.9036 | 0.0049 | -0.1155 | 184.4082
3.5 | 0.9606 | 0.00495 | -0.1166 | 194.0606
4 | 1.0141 | 0.00505 | -0.117 | 200.8119
4.5 | 1.0694 | 0.0051 | -0.1177 | 209.6863
5 | 1.118 | 0.00526 | -0.1171 | 212.5475
6 | 1.1702 | 0.00605 | -0.1068 | 193.4215
6.5 | 1.1762 | 0.00706 | -0.0983 | 166.6006
7 | 1.1549 | 0.00908 | -0.0856 | 127.1916
7.5 | 1.1387 | 0.01142 | -0.0747 | 99.711
8 | 1.1195 | 0.01422 | -0.0641 | 78.7271
8.5 | 1.11 | 0.01696 | -0.0557 | 65.4481
9 | 1.0993 | 0.01994 | -0.0476 | 55.1304
9.5 | 1.0925 | 0.02288 | -0.0403 | 47.7491
10 | 1.114 | 0.02604 | -0.0397 | 42.7803
11 | 1.1439 | 0.03324 | -0.0366 | 34.4134
11.5 | 1.1608 | 0.03571 | -0.0337 | 32.5063
12 | 1.1861 | 0.03772 | -0.0319 | 31.4449
12.5 | 1.2137 | 0.0396 | -0.0304 | 30.649
13 | 1.237 | 0.04181 | -0.0285 | 29.5862
13.5 | 1.2646 | 0.04373 | -0.0272 | 28.9184
14 | 1.2878 | 0.04604 | -0.0256 | 27.9713
14.5 | 1.3105 | 0.04839 | -0.0241 | 27.082
15 | 1.3332 | 0.05084 | -0.0228 | 26.2234
15.5 | 1.3571 | 0.05319 | -0.0216 | 25.5142
16 | 1.376 | 0.05609 | -0.0203 | 24.532
16.5 | 1.3921 | 0.05925 | -0.019 | 23.4954
17 | 1.4128 | 0.06209 | -0.0182 | 22.7541
17.5 | 1.4311 | 0.06525 | -0.0175 | 21.9326
18 | 1.4486 | 0.06855 | -0.0168 | 21.132
18.5 | 1.4621 | 0.07231 | -0.0163 | 20.2199
19 | 1.4725 | 0.07653 | -0.0159 | 19.2408
19.5 | 1.4849 | 0.08065 | -0.0158 | 18.4117
20 | 1.4966 | 0.08493 | -0.0159 | 17.6216

## 59. Re 3M Mach 0.10 (1)
BIGFOIL.COM POLAR EXPORT
NACA66-719 a=0.5
NACA66-719 a=0.5 |  |  |  | Cl Max: | 1.803 | at alpha= | 13.5 | deg
JavaFoil+Calcfoil stall+Eppler ext transition |  |  |  | L/D Max: | 170.168 | at alpha= | 6 | deg
Re: | 3000000 |  |  | Cd Min: | 0.00509 | at alpha= | 0 | deg
Mach: | 0.1 |  |  | Cl=0 at alpha= | -4.7177 | deg
|  |  |  | @ Cl=0.1, Cd= | 0.0074962
|  |  |  | @ Cl=0.4, Cd= | 0.00703
|  |  |  | @ Cl=0.6, Cd= | 0.0051255
alpha (deg) | Cl | Cd | Cm | Cl/Cd
-20 | -0.535 | 0.17555 | -0.027 | -3.048
-19.5 | -0.552 | 0.16775 | -0.028 | -3.29
-19 | -0.568 | 0.1595 | -0.028 | -3.561
-18.5 | -0.584 | 0.15198 | -0.029 | -3.839
-18 | -0.598 | 0.14463 | -0.029 | -4.134
-17.5 | -0.611 | 0.13746 | -0.03 | -4.445
-17 | -0.623 | 0.13176 | -0.031 | -4.725
-16.5 | -0.632 | 0.12431 | -0.031 | -5.086
-16 | -0.639 | 0.11883 | -0.032 | -5.38
-15.5 | -0.644 | 0.1114 | -0.033 | -5.785
-15 | -0.646 | 0.10677 | -0.033 | -6.054
-14.5 | -0.646 | 0.1018 | -0.034 | -6.341
-14 | -0.641 | 0.09557 | -0.034 | -6.711
-13.5 | -0.634 | 0.09025 | -0.035 | -7.024
-13 | -0.624 | 0.08341 | -0.038 | -7.481
-12.5 | -0.609 | 0.0784 | -0.039 | -7.772
-12 | -0.591 | 0.07329 | -0.04 | -8.069
-11.5 | -0.568 | 0.07028 | -0.04 | -8.08
-11 | -0.543 | 0.06585 | -0.042 | -8.239
-10.5 | -0.514 | 0.0609 | -0.044 | -8.445
-10 | -0.558 | 0.01646 | -0.072 | -33.902
-9.5 | -0.53 | 0.01259 | -0.076 | -42.076
-9 | -0.491 | 0.01097 | -0.078 | -44.734
-8.5 | -0.442 | 0.01036 | -0.08 | -42.723
-8 | -0.39 | 0.00979 | -0.081 | -39.853
-7.5 | -0.334 | 0.00949 | -0.083 | -35.212
-7 | -0.277 | 0.00772 | -0.084 | -35.918
-6.5 | -0.218 | 0.00796 | -0.086 | -27.449
-6 | -0.159 | 0.00838 | -0.087 | -18.915
-5.5 | -0.097 | 0.00816 | -0.089 | -11.93
-5 | -0.035 | 0.00792 | -0.09 | -4.477
-4.5 | 0.027 | 0.00743 | -0.091 | 3.615
-4 | 0.09 | 0.00752 | -0.092 | 11.912
-3.5 | 0.153 | 0.00737 | -0.093 | 20.712
-3 | 0.216 | 0.00722 | -0.095 | 29.904
-2.5 | 0.279 | 0.00711 | -0.096 | 39.275
-2 | 0.344 | 0.0071 | -0.097 | 48.517
-1.5 | 0.408 | 0.00702 | -0.098 | 58.082
-1 | 0.471 | 0.00694 | -0.1 | 67.845
-0.5 | 0.534 | 0.00688 | -0.101 | 77.675
0 | 0.589 | 0.00509 | -0.102 | 115.811
0.5 | 0.651 | 0.00529 | -0.103 | 122.929
1 | 0.712 | 0.00554 | -0.104 | 128.599
1.5 | 0.773 | 0.00571 | -0.106 | 135.324
2 | 0.834 | 0.00588 | -0.107 | 141.918
2.5 | 0.895 | 0.00604 | -0.108 | 148.151
3 | 0.956 | 0.00622 | -0.109 | 153.73
3.5 | 1.017 | 0.00639 | -0.111 | 159.031
4 | 1.077 | 0.00656 | -0.112 | 164.173
4.5 | 1.137 | 0.0068 | -0.113 | 167.155
5 | 1.186 | 0.00708 | -0.114 | 167.678
5.5 | 1.245 | 0.00734 | -0.115 | 169.7
6 | 1.3 | 0.00764 | -0.117 | 170.168
6.5 | 1.353 | 0.00853 | -0.118 | 158.677
7 | 1.404 | 0.00953 | -0.119 | 147.352
7.5 | 1.444 | 0.01829 | -0.119 | 78.977
8 | 1.492 | 0.01917 | -0.12 | 77.856
8.5 | 1.538 | 0.01997 | -0.121 | 77.023
9 | 1.582 | 0.0209 | -0.122 | 75.677
9.5 | 1.622 | 0.02173 | -0.123 | 74.659
10 | 1.66 | 0.02272 | -0.125 | 73.045
10.5 | 1.694 | 0.02365 | -0.126 | 71.622
11 | 1.725 | 0.02474 | -0.127 | 69.738
11.5 | 1.752 | 0.0259 | -0.128 | 67.67
12 | 1.773 | 0.027 | -0.129 | 65.68
12.5 | 1.788 | 0.02829 | -0.13 | 63.211
13 | 1.798 | 0.02946 | -0.131 | 61.038
13.5 | 1.803 | 0.03093 | -0.132 | 58.298
14 | 1.803 | 0.03248 | -0.133 | 55.502
14.5 | 1.798 | 0.03387 | -0.134 | 53.067
15 | 1.787 | 0.03553 | -0.135 | 50.304
15.5 | 1.773 | 0.0374 | -0.136 | 47.393
16 | 1.753 | 0.03896 | -0.137 | 45.003
16.5 | 1.729 | 0.04078 | -0.138 | 42.411
17 | 1.696 | 0.0429 | -0.139 | 39.541
17.5 | 1.659 | 0.04497 | -0.14 | 36.895
18 | 1.619 | 0.04736 | -0.14 | 34.182
18.5 | 1.574 | 0.05007 | -0.141 | 31.438

## 60. Re 3M Mach 0.10 (2)
BIGFOIL.COM POLAR EXPORT
NACA66-719 a=0.5
NACA66-719 a=0.5 |  |  |  | Cl Max: | 1.4904 | at alpha= | 20 | deg
XFOIL ncrit=9 |  |  |  | L/D Max: | 211.887 | at alpha= | 5 | deg
Re: | 3000000 |  |  | Cd Min: | 0.08747 | at alpha= | 20 | deg
Mach: | 0.1 |  |  | Cl=0 at alpha= | -5.1759 | deg
|  |  |  | @ Cl=0.1, Cd= | 0.007858
|  |  |  | @ Cl=0.4, Cd= | 0.0069139
|  |  |  | @ Cl=0.6, Cd= | 0.0047819
alpha (deg) | Cl | Cd | Cm | Cl/Cd
-19 | -0.8988 | 0.04813 | -0.1391 | -18.6744
-18.5 | -0.9377 | 0.03912 | -0.1422 | -23.9698
-18 | -0.951 | 0.03407 | -0.1416 | -27.9131
-17.5 | -0.9599 | 0.02995 | -0.1396 | -32.0501
-17 | -0.9544 | 0.02712 | -0.1372 | -35.1917
-16.5 | -0.9455 | 0.0246 | -0.1344 | -38.435
-16 | -0.9282 | 0.02268 | -0.1317 | -40.9259
-15.5 | -0.9089 | 0.0209 | -0.1287 | -43.488
-15 | -0.8866 | 0.01931 | -0.1256 | -45.914
-14.5 | -0.8604 | 0.01794 | -0.1227 | -47.9599
-14 | -0.8307 | 0.01677 | -0.1199 | -49.5349
-13.5 | -0.7984 | 0.01568 | -0.1173 | -50.9184
-13 | -0.7643 | 0.01465 | -0.1148 | -52.1706
-12.5 | -0.7285 | 0.01371 | -0.1122 | -53.1364
-12 | -0.6999 | 0.01235 | -0.1086 | -56.6721
-11.5 | -0.6584 | 0.01194 | -0.1066 | -55.1424
-11 | -0.6125 | 0.01163 | -0.1053 | -52.6655
-10.5 | -0.5642 | 0.01123 | -0.1045 | -50.2404
-10 | -0.5133 | 0.01097 | -0.1042 | -46.7912
-9.5 | -0.4622 | 0.01069 | -0.1039 | -43.2367
-9 | -0.4097 | 0.01042 | -0.1038 | -39.3186
-8.5 | -0.3559 | 0.01019 | -0.104 | -34.9264
-8 | -0.3056 | 0.00969 | -0.1036 | -31.5377
-7.5 | -0.2519 | 0.00941 | -0.1038 | -26.7694
-7 | -0.1976 | 0.00916 | -0.1041 | -21.5721
-6.5 | -0.1432 | 0.0089 | -0.1044 | -16.0899
-6 | -0.0887 | 0.00865 | -0.1047 | -10.2543
-5.5 | -0.0352 | 0.00835 | -0.1048 | -4.2156
-5 | 0.0191 | 0.00812 | -0.1051 | 2.3522
-4.5 | 0.0742 | 0.00795 | -0.1056 | 9.3333
-4 | 0.1303 | 0.00775 | -0.1063 | 16.8129
-3.5 | 0.1866 | 0.00755 | -0.107 | 24.7152
-3 | 0.2425 | 0.00733 | -0.1076 | 33.0832
-2.5 | 0.2993 | 0.00718 | -0.1084 | 41.6852
-2 | 0.3561 | 0.00703 | -0.1093 | 50.6543
-1.5 | 0.4128 | 0.00688 | -0.1101 | 60
-1 | 0.4644 | 0.00642 | -0.1101 | 72.3364
-0.5 | 0.5121 | 0.00572 | -0.1096 | 89.528
0 | 0.5587 | 0.00481 | -0.1089 | 116.1538
0.5 | 0.6174 | 0.00477 | -0.1101 | 129.434
1 | 0.6765 | 0.00477 | -0.1114 | 141.8239
1.5 | 0.7355 | 0.00479 | -0.1127 | 153.5491
2 | 0.7931 | 0.00481 | -0.1138 | 164.8857
2.5 | 0.8504 | 0.0049 | -0.1148 | 173.551
3 | 0.9088 | 0.00492 | -0.1161 | 184.7154
3.5 | 0.9658 | 0.00498 | -0.1171 | 193.9357
4 | 1.0197 | 0.00507 | -0.1175 | 201.1243
4.5 | 1.0748 | 0.00513 | -0.1181 | 209.5127
5 | 1.123 | 0.0053 | -0.1173 | 211.8868
6 | 1.1725 | 0.00613 | -0.1063 | 191.2724
6.5 | 1.1788 | 0.00717 | -0.0978 | 164.4073
7 | 1.1573 | 0.00925 | -0.0851 | 125.1135
7.5 | 1.1397 | 0.01168 | -0.0741 | 97.5771
8 | 1.1196 | 0.01456 | -0.0634 | 76.8956
8.5 | 1.1107 | 0.01731 | -0.0551 | 64.1652
9 | 1.0991 | 0.02039 | -0.0469 | 53.9039
9.5 | 1.0919 | 0.02338 | -0.0396 | 46.7023
10 | 1.1121 | 0.02664 | -0.0387 | 41.7455
10.5 | 1.1595 | 0.03122 | -0.0456 | 37.1397
11.5 | 1.1591 | 0.03648 | -0.0328 | 31.7736
12 | 1.1857 | 0.0384 | -0.031 | 30.8776
12.5 | 1.2115 | 0.04049 | -0.0294 | 29.921
13 | 1.2363 | 0.0426 | -0.0276 | 29.0211
13.5 | 1.2628 | 0.04468 | -0.0261 | 28.2632
14 | 1.287 | 0.04694 | -0.0246 | 27.418
14.5 | 1.3081 | 0.04949 | -0.0229 | 26.4316
15 | 1.3326 | 0.05184 | -0.0217 | 25.706
15.5 | 1.3544 | 0.05447 | -0.0204 | 24.8651
16 | 1.3744 | 0.05731 | -0.0192 | 23.9819
16.5 | 1.39 | 0.06061 | -0.0178 | 22.9335
17 | 1.411 | 0.06351 | -0.017 | 22.217
17.5 | 1.4294 | 0.06675 | -0.0163 | 21.4142
18 | 1.444 | 0.07046 | -0.0156 | 20.4939
18.5 | 1.4566 | 0.07441 | -0.0151 | 19.5753
19 | 1.4676 | 0.07868 | -0.0147 | 18.6528
19.5 | 1.4813 | 0.08278 | -0.0148 | 17.8944
20 | 1.4904 | 0.08747 | -0.015 | 17.039

## 61. Re 3M Mach 0.25 (1)
BIGFOIL.COM POLAR EXPORT
NACA66-719 a=0.5
NACA66-719 a=0.5 |  |  |  | Cl Max: | 1.765 | at alpha= | 12.5 | deg
JavaFoil+Calcfoil stall+Eppler ext transition |  |  |  | L/D Max: | 166.703 | at alpha= | 6 | deg
Re: | 3000000 |  |  | Cd Min: | 0.00525 | at alpha= | 0 | deg
Mach: | 0.25 |  |  | Cl=0 at alpha= | -4.7188 | deg
|  |  |  | @ Cl=0.1, Cd= | 0.0076866
|  |  |  | @ Cl=0.4, Cd= | 0.0071629
|  |  |  | @ Cl=0.6, Cd= | 0.005408
alpha (deg) | Cl | Cd | Cm | Cl/Cd
-17.5 | -0.291 | 0.15396 | -0.029 | -1.887
-17 | -0.34 | 0.14437 | -0.03 | -2.353
-16.5 | -0.384 | 0.13737 | -0.031 | -2.793
-16 | -0.423 | 0.12866 | -0.031 | -3.288
-15.5 | -0.458 | 0.12219 | -0.032 | -3.749
-15 | -0.488 | 0.11492 | -0.033 | -4.249
-14.5 | -0.513 | 0.1094 | -0.034 | -4.693
-14 | -0.533 | 0.10103 | -0.034 | -5.276
-13.5 | -0.547 | 0.09616 | -0.035 | -5.686
-13 | -0.555 | 0.08892 | -0.036 | -6.239
-12.5 | -0.556 | 0.08319 | -0.037 | -6.686
-12 | -0.551 | 0.0792 | -0.038 | -6.961
-11.5 | -0.541 | 0.07289 | -0.04 | -7.425
-11 | -0.525 | 0.06814 | -0.041 | -7.705
-10.5 | -0.503 | 0.06403 | -0.043 | -7.858
-10 | -0.476 | 0.06051 | -0.043 | -7.859
-9.5 | -0.447 | 0.0536 | -0.049 | -8.344
-9 | -0.412 | 0.04981 | -0.051 | -8.268
-8.5 | -0.445 | 0.01106 | -0.081 | -40.224
-8 | -0.395 | 0.01034 | -0.083 | -38.228
-7.5 | -0.34 | 0.0092 | -0.085 | -37.008
-7 | -0.282 | 0.00899 | -0.086 | -31.399
-6.5 | -0.223 | 0.00875 | -0.088 | -25.469
-6 | -0.162 | 0.00799 | -0.089 | -20.233
-5.5 | -0.1 | 0.0081 | -0.091 | -12.308
-5 | -0.036 | 0.00807 | -0.092 | -4.506
-4.5 | 0.028 | 0.0079 | -0.093 | 3.485
-4 | 0.092 | 0.00771 | -0.095 | 11.916
-3.5 | 0.157 | 0.00752 | -0.096 | 20.838
-3 | 0.222 | 0.00736 | -0.097 | 30.115
-2.5 | 0.287 | 0.00726 | -0.098 | 39.501
-2 | 0.354 | 0.00717 | -0.1 | 49.359
-1.5 | 0.419 | 0.00716 | -0.101 | 58.536
-1 | 0.484 | 0.00708 | -0.102 | 68.359
-0.5 | 0.549 | 0.00702 | -0.103 | 78.24
0 | 0.605 | 0.00525 | -0.105 | 115.057
0.5 | 0.667 | 0.00549 | -0.106 | 121.523
1 | 0.73 | 0.00571 | -0.107 | 127.925
1.5 | 0.793 | 0.00591 | -0.108 | 134.299
2 | 0.856 | 0.00607 | -0.11 | 140.941
2.5 | 0.918 | 0.00624 | -0.111 | 147.247
3 | 0.981 | 0.00645 | -0.112 | 152.157
3.5 | 1.043 | 0.00663 | -0.113 | 157.365
4 | 1.105 | 0.00683 | -0.115 | 161.841
4.5 | 1.167 | 0.00709 | -0.116 | 164.527
5 | 1.216 | 0.00737 | -0.117 | 164.892
5.5 | 1.276 | 0.00769 | -0.118 | 165.966
6 | 1.332 | 0.00799 | -0.12 | 166.703
6.5 | 1.385 | 0.00909 | -0.121 | 152.359
7 | 1.437 | 0.01028 | -0.122 | 139.785
7.5 | 1.477 | 0.01949 | -0.122 | 75.824
8 | 1.525 | 0.02034 | -0.123 | 74.977
8.5 | 1.57 | 0.02128 | -0.124 | 73.767
9 | 1.611 | 0.02222 | -0.125 | 72.494
9.5 | 1.649 | 0.02323 | -0.127 | 70.985
10 | 1.682 | 0.02433 | -0.128 | 69.165
10.5 | 1.711 | 0.02546 | -0.129 | 67.212
11 | 1.736 | 0.02665 | -0.13 | 65.136
11.5 | 1.754 | 0.02805 | -0.131 | 62.544
12 | 1.764 | 0.02939 | -0.132 | 60.023
12.5 | 1.765 | 0.03083 | -0.133 | 57.231
13 | 1.757 | 0.03231 | -0.134 | 54.398
13.5 | 1.742 | 0.03393 | -0.135 | 51.343
14 | 1.718 | 0.03578 | -0.136 | 48.022
14.5 | 1.686 | 0.03774 | -0.137 | 44.677
15 | 1.646 | 0.0396 | -0.138 | 41.564
15.5 | 1.597 | 0.04209 | -0.139 | 37.946
16 | 1.541 | 0.04446 | -0.14 | 34.647
16.5 | 1.476 | 0.04731 | -0.141 | 31.205
17 | 1.397 | 0.05057 | -0.142 | 27.619
17.5 | 1.309 | 0.05485 | -0.142 | 23.858

## 62. Re 3M Mach 0.25 (2)
BIGFOIL.COM POLAR EXPORT
NACA66-719 a=0.5
NACA66-719 a=0.5 |  |  |  | Cl Max: | 1.4542 | at alpha= | 20 | deg
XFOIL ncrit=9 |  |  |  | L/D Max: | 206.733 | at alpha= | 5 | deg
Re: | 3000000 |  |  | Cd Min: | 0.16435 | at alpha= | -19.5 | deg
Mach: | 0.25 |  |  | Cl=0 at alpha= | -5.2326 | deg
|  |  |  | @ Cl=0.1, Cd= | 0.00802
|  |  |  | @ Cl=0.4, Cd= | 0.0070798
|  |  |  | @ Cl=0.6, Cd= | 0.0048849
alpha (deg) | Cl | Cd | Cm | Cl/Cd
-19.5 | -0.3058 | 0.16435 | -0.0811 | -1.8607
-19 | -0.2944 | 0.15723 | -0.0856 | -1.8724
-18.5 | -0.2832 | 0.15003 | -0.0902 | -1.8876
-18 | -0.276 | 0.14207 | -0.095 | -1.9427
-17.5 | -0.2666 | 0.13468 | -0.0996 | -1.9795
-17 | -0.2649 | 0.12587 | -0.1047 | -2.1046
-16.5 | -0.6384 | 0.05509 | -0.1464 | -11.5883
-16 | -0.7165 | 0.04049 | -0.1548 | -17.6957
-15.5 | -0.7628 | 0.03305 | -0.1537 | -23.0802
-15 | -0.792 | 0.02774 | -0.1498 | -28.5508
-14.5 | -0.8013 | 0.02403 | -0.145 | -33.3458
-14 | -0.792 | 0.02149 | -0.1405 | -36.8544
-13.5 | -0.7757 | 0.01925 | -0.1361 | -40.2961
-13 | -0.753 | 0.01732 | -0.1319 | -43.4758
-12.5 | -0.7234 | 0.01574 | -0.1281 | -45.9593
-12 | -0.6882 | 0.0145 | -0.1247 | -47.4621
-11.5 | -0.652 | 0.01332 | -0.1214 | -48.9489
-11 | -0.616 | 0.0122 | -0.1179 | -50.4918
-10.5 | -0.57 | 0.01186 | -0.1156 | -48.0607
-10 | -0.5214 | 0.01156 | -0.1138 | -45.1038
-9.5 | -0.469 | 0.01119 | -0.1128 | -41.9124
-9 | -0.4145 | 0.01089 | -0.1122 | -38.0624
-8.5 | -0.3595 | 0.01059 | -0.1117 | -33.9471
-8 | -0.3036 | 0.01034 | -0.1115 | -29.3617
-7.5 | -0.2522 | 0.00978 | -0.1106 | -25.7873
-7 | -0.1965 | 0.00948 | -0.1104 | -20.7278
-6.5 | -0.1409 | 0.00919 | -0.1103 | -15.3319
-6 | -0.0857 | 0.00888 | -0.1102 | -9.6509
-5.5 | -0.0284 | 0.00873 | -0.1105 | -3.2532
-5 | 0.0247 | 0.00835 | -0.1101 | 2.9581
-4.5 | 0.0817 | 0.00809 | -0.1104 | 10.0989
-4 | 0.1392 | 0.00787 | -0.1108 | 17.6874
-3.5 | 0.1972 | 0.00768 | -0.1114 | 25.6771
-3 | 0.2542 | 0.00744 | -0.1119 | 34.1667
-2.5 | 0.3124 | 0.00728 | -0.1126 | 42.9121
-2 | 0.3709 | 0.00715 | -0.1133 | 51.8741
-1.5 | 0.4289 | 0.00701 | -0.114 | 61.184
-1 | 0.483 | 0.00669 | -0.1141 | 72.1973
-0.5 | 0.5316 | 0.00599 | -0.1134 | 88.7479
0 | 0.5773 | 0.0049 | -0.1123 | 117.8163
0.5 | 0.6376 | 0.00486 | -0.1135 | 131.1934
1 | 0.6985 | 0.00488 | -0.1148 | 143.1352
1.5 | 0.7585 | 0.00492 | -0.1159 | 154.1667
2 | 0.8169 | 0.00499 | -0.1168 | 163.7074
2.5 | 0.8768 | 0.00502 | -0.1179 | 174.6614
3 | 0.9361 | 0.00505 | -0.119 | 185.3663
3.5 | 0.9916 | 0.00516 | -0.1192 | 192.1705
4 | 1.0485 | 0.00524 | -0.1197 | 200.0954
4.5 | 1.0996 | 0.00535 | -0.1191 | 205.5327
5 | 1.1391 | 0.00551 | -0.1159 | 206.7332
5.5 | 1.1614 | 0.00601 | -0.1095 | 193.2446
6 | 1.1838 | 0.00669 | -0.1036 | 176.9507
6.5 | 1.1918 | 0.00791 | -0.0954 | 150.67
7 | 1.17 | 0.01025 | -0.0828 | 114.1463
7.5 | 1.1453 | 0.01312 | -0.0707 | 87.2942
8 | 1.1236 | 0.01632 | -0.0599 | 68.848
8.5 | 1.1101 | 0.01949 | -0.0511 | 56.9574
9 | 1.1023 | 0.02259 | -0.0434 | 48.7959
10 | 1.1043 | 0.02934 | -0.0332 | 37.638
10.5 | 1.147 | 0.03475 | -0.0399 | 33.0072
11 | 1.1344 | 0.03763 | -0.0311 | 30.1462
11.5 | 1.1534 | 0.04029 | -0.0283 | 28.6275
12 | 1.18 | 0.04241 | -0.0263 | 27.8236
12.5 | 1.2056 | 0.04474 | -0.0244 | 26.9468
13 | 1.232 | 0.04702 | -0.0226 | 26.2016
13.5 | 1.2564 | 0.04954 | -0.0208 | 25.3613
14 | 1.279 | 0.0522 | -0.019 | 24.5019
14.5 | 1.302 | 0.05497 | -0.0174 | 23.6856
15 | 1.3238 | 0.05794 | -0.016 | 22.8478
15.5 | 1.3452 | 0.06095 | -0.0146 | 22.0705
16 | 1.3607 | 0.06464 | -0.0132 | 21.0504
16.5 | 1.3787 | 0.06823 | -0.0121 | 20.2067
17 | 1.397 | 0.07187 | -0.0113 | 19.4379
17.5 | 1.4122 | 0.07591 | -0.0106 | 18.6036
18 | 1.4207 | 0.08083 | -0.01 | 17.5764
18.5 | 1.4295 | 0.08587 | -0.0098 | 16.6473
19 | 1.4401 | 0.09084 | -0.01 | 15.8531
19.5 | 1.4481 | 0.09625 | -0.0105 | 15.0452
20 | 1.4542 | 0.10202 | -0.0114 | 14.2541

## 63. Re 3M Mach 0.50 (1)
BIGFOIL.COM POLAR EXPORT
NACA66-719 a=0.5
NACA66-719 a=0.5 |  |  |  | Cl Max: | 1.666 | at alpha= | 9 | deg
JavaFoil+Calcfoil stall+Eppler ext transition |  |  |  | L/D Max: | 151.061 | at alpha= | 4.5 | deg
Re: | 3000000 |  |  | Cd Min: | 0.00608 | at alpha= | 0 | deg
Mach: | 0.5 |  |  | Cl=0 at alpha= | -4.7143 | deg
|  |  |  | @ Cl=0.1, Cd= | 0.0082234
|  |  |  | @ Cl=0.4, Cd= | 0.0078032
|  |  |  | @ Cl=0.6, Cd= | 0.0076785
alpha (deg) | Cl | Cd | Cm | Cl/Cd
-20 | -0.877 | 0.16899 | -0.035 | -5.19
-19.5 | -0.849 | 0.16454 | -0.035 | -5.16
-19 | -0.821 | 0.16039 | -0.036 | -5.119
-18.5 | -0.791 | 0.1545 | -0.035 | -5.12
-18 | -0.762 | 0.14865 | -0.036 | -5.128
-17.5 | -0.734 | 0.14414 | -0.036 | -5.091
-17 | -0.706 | 0.13764 | -0.037 | -5.126
-16.5 | -0.677 | 0.1334 | -0.037 | -5.077
-16 | -0.648 | 0.12822 | -0.037 | -5.057
-15.5 | -0.619 | 0.12745 | -0.037 | -4.856
-15 | -0.59 | 0.12228 | -0.037 | -4.828
-14.5 | -0.562 | 0.11832 | -0.038 | -4.749
-14 | -0.534 | 0.11014 | -0.039 | -4.844
-13.5 | -0.505 | 0.10775 | -0.039 | -4.686
-13 | -0.476 | 0.10791 | -0.04 | -4.415
-12.5 | -0.448 | 0.099 | -0.041 | -4.524
-12 | -0.418 | 0.09618 | -0.039 | -4.349
-11.5 | -0.39 | 0.09162 | -0.039 | -4.253
-11 | -0.361 | 0.08734 | -0.04 | -4.133
-10.5 | -0.332 | 0.08665 | -0.041 | -3.837
-10 | -0.304 | 0.08385 | -0.042 | -3.623
-9.5 | -0.276 | 0.0657 | -0.045 | -4.194
-9 | -0.246 | 0.082 | -0.042 | -3.003
-8.5 | -0.279 | 0.06298 | -0.043 | -4.434
-8 | -0.312 | 0.05521 | -0.046 | -5.644
-7.5 | -0.283 | 0.04969 | -0.048 | -5.689
-7 | -0.242 | 0.0456 | -0.05 | -5.304
-6.5 | -0.195 | 0.04124 | -0.056 | -4.739
-6 | -0.174 | 0.00941 | -0.098 | -18.541
-5.5 | -0.108 | 0.00907 | -0.1 | -11.921
-5 | -0.04 | 0.00873 | -0.101 | -4.548
-4.5 | 0.03 | 0.00846 | -0.103 | 3.574
-4 | 0.101 | 0.00822 | -0.104 | 12.321
-3.5 | 0.173 | 0.00804 | -0.106 | 21.531
-3 | 0.246 | 0.00701 | -0.107 | 35.067
-2.5 | 0.319 | 0.00727 | -0.109 | 43.852
-2 | 0.395 | 0.00781 | -0.111 | 50.629
-1.5 | 0.468 | 0.00771 | -0.112 | 60.725
-1 | 0.541 | 0.00763 | -0.113 | 70.892
-0.5 | 0.614 | 0.00769 | -0.115 | 79.791
0 | 0.671 | 0.00608 | -0.116 | 110.262
0.5 | 0.741 | 0.00637 | -0.118 | 116.316
1 | 0.811 | 0.0066 | -0.119 | 122.865
1.5 | 0.88 | 0.00684 | -0.12 | 128.712
2 | 0.95 | 0.00706 | -0.122 | 134.526
2.5 | 1.019 | 0.00731 | -0.123 | 139.469
3 | 1.089 | 0.00754 | -0.124 | 144.359
3.5 | 1.158 | 0.00784 | -0.126 | 147.688
4 | 1.226 | 0.0082 | -0.127 | 149.623
4.5 | 1.295 | 0.00857 | -0.129 | 151.061
5 | 1.344 | 0.00898 | -0.13 | 149.589
5.5 | 1.409 | 0.0094 | -0.131 | 149.941
6 | 1.467 | 0.01074 | -0.132 | 136.607
6.5 | 1.521 | 0.0123 | -0.133 | 123.696
7 | 1.564 | 0.02403 | -0.134 | 65.076
7.5 | 1.608 | 0.02534 | -0.135 | 63.44
8 | 1.642 | 0.02681 | -0.137 | 61.257
8.5 | 1.664 | 0.02841 | -0.138 | 58.575
9 | 1.666 | 0.0302 | -0.139 | 55.184
9.5 | 1.636 | 0.03247 | -0.14 | 50.405
10 | 1.538 | 0.03481 | -0.142 | 44.174
10.5 | 1.013 | 0.03776 | -0.143 | 26.814
11 | 0.882 | 0.08295 | -0.061 | 10.628
11.5 | 0.911 | 0.07854 | -0.07 | 11.596
12 | 0.936 | 0.08868 | -0.066 | 10.559
12.5 | 0.964 | 0.1011 | -0.069 | 9.535
13 | 0.991 | 0.10186 | -0.07 | 9.727
13.5 | 1.018 | 0.10648 | -0.071 | 9.556
14 | 1.048 | 0.11181 | -0.08 | 9.369

## 64. Re 3M Mach 0.50 (2)
BIGFOIL.COM POLAR EXPORT
NACA66-719 a=0.5
NACA66-719 a=0.5 |  |  |  | Cl Max: | 1.2742 | at alpha= | 15.5 | deg
XFOIL ncrit=9 |  |  |  | L/D Max: | 155.589 | at alpha= | 3 | deg
Re: | 3000000 |  |  | Cd Min: | 0.18155 | at alpha= | 20 | deg
Mach: | 0.5 |  |  | Cl=0 at alpha= | -5.6009 | deg
|  |  |  | @ Cl=0.1, Cd= | 0.0092765
|  |  |  | @ Cl=0.4, Cd= | 0.0078893
|  |  |  | @ Cl=0.6, Cd= | 0.0071915
alpha (deg) | Cl | Cd | Cm | Cl/Cd
-14 | -0.0455 | 0.11069 | -0.1402 | -0.41106
-13.5 | -0.0366 | 0.10307 | -0.1446 | -0.3551
-13 | -0.022 | 0.09662 | -0.1486 | -0.2277
-12.5 | -0.0404 | 0.08567 | -0.1544 | -0.47158
-12 | -0.0129 | 0.08165 | -0.1571 | -0.15799
-11.5 | -0.0163 | 0.07357 | -0.1617 | -0.22156
-11 | -0.0389 | 0.06323 | -0.1676 | -0.61521
-10.5 | -0.0829 | 0.04794 | -0.1797 | -1.7292
-10 | -0.139 | 0.0375 | -0.1832 | -3.7067
-9.5 | -0.1855 | 0.03079 | -0.1793 | -6.0247
-9 | -0.2349 | 0.02452 | -0.1708 | -9.5799
-8.5 | -0.2279 | 0.02199 | -0.1636 | -10.3638
-8 | -0.2258 | 0.01908 | -0.1548 | -11.8344
-7.5 | -0.207 | 0.01511 | -0.1485 | -13.6995
-7 | -0.1606 | 0.01269 | -0.145 | -12.6556
-6.5 | -0.104 | 0.01167 | -0.1425 | -8.9117
-6 | -0.0471 | 0.01072 | -0.1401 | -4.3937
-5.5 | 0.0119 | 0.01011 | -0.1382 | 1.1771
-5 | 0.0704 | 0.00959 | -0.1364 | 7.341
-4.5 | 0.1261 | 0.009 | -0.1342 | 14.0111
-4 | 0.1855 | 0.00862 | -0.1329 | 21.5197
-3.5 | 0.247 | 0.00834 | -0.1321 | 29.6163
-3 | 0.3093 | 0.00815 | -0.1316 | 37.9509
-2.5 | 0.3698 | 0.00798 | -0.131 | 46.3409
-2 | 0.4331 | 0.00779 | -0.1309 | 55.5969
-1.5 | 0.4967 | 0.00765 | -0.131 | 64.9281
-1 | 0.5599 | 0.00751 | -0.1311 | 74.5539
-0.5 | 0.6153 | 0.00707 | -0.1299 | 87.0297
0 | 0.6589 | 0.00612 | -0.1269 | 107.6634
0.5 | 0.7083 | 0.00551 | -0.1247 | 128.5481
1 | 0.7708 | 0.00555 | -0.1247 | 138.8829
1.5 | 0.8279 | 0.00561 | -0.1234 | 147.5758
2 | 0.8761 | 0.00576 | -0.1204 | 152.1007
2.5 | 0.9245 | 0.00602 | -0.1176 | 153.5714
3 | 0.9771 | 0.00628 | -0.1157 | 155.5892
3.5 | 1.021 | 0.00673 | -0.1122 | 151.7088
4 | 1.0712 | 0.00717 | -0.1099 | 149.4003
5 | 1.1456 | 0.00877 | -0.101 | 130.6271
5.5 | 1.1765 | 0.00987 | -0.0956 | 119.1996
6 | 1.1842 | 0.01174 | -0.0868 | 100.8688
6.5 | 1.203 | 0.01344 | -0.08 | 89.5089
7 | 1.1979 | 0.01618 | -0.0702 | 74.0358
7.5 | 1.1681 | 0.02009 | -0.0579 | 58.1434
8 | 1.1495 | 0.02387 | -0.0478 | 48.1567
8.5 | 1.1377 | 0.02768 | -0.0392 | 41.1019
9 | 1.1209 | 0.03199 | -0.0308 | 35.0391
9.5 | 1.1172 | 0.03592 | -0.0244 | 31.1024
10 | 1.1115 | 0.04011 | -0.0181 | 27.7113
10.5 | 1.0953 | 0.04529 | -0.0119 | 24.1841
11 | 1.1119 | 0.05319 | -0.0161 | 20.9043
12 | 1.1562 | 0.05959 | -0.0097 | 19.4026
12.5 | 1.1805 | 0.06317 | -0.0075 | 18.6877
13 | 1.2039 | 0.06702 | -0.0055 | 17.9633
13.5 | 1.2252 | 0.07123 | -0.0036 | 17.2006
14 | 1.2406 | 0.07606 | -0.0019 | 16.3108
14.5 | 1.2567 | 0.08114 | -0.0007 | 15.488
15 | 1.2661 | 0.08708 | 0.0003 | 14.5395
15.5 | 1.2742 | 0.09336 | 0.0007 | 13.6482
16 | 1.2713 | 0.10111 | 0.0003 | 12.5734
16.5 | 1.2682 | 0.10913 | -0.0007 | 11.621
17 | 1.263 | 0.11772 | -0.0025 | 10.7288
17.5 | 1.2553 | 0.12682 | -0.005 | 9.8983
18 | 1.2457 | 0.13639 | -0.0084 | 9.1334
18.5 | 1.2344 | 0.14653 | -0.0127 | 8.4242
19 | 1.2211 | 0.15728 | -0.0181 | 7.7639
19.5 | 1.205 | 0.16871 | -0.0247 | 7.1424
20 | 1.1824 | 0.18155 | -0.0326 | 6.5128

## 65. Re 4M Mach 0.00 (1)
BIGFOIL.COM POLAR EXPORT
NACA66-719 a=0.5
NACA66-719 a=0.5 |  |  |  | Cl Max: | 1.814 | at alpha= | 14 | deg
JavaFoil+Calcfoil stall+Eppler ext transition |  |  |  | L/D Max: | 175.101 | at alpha= | 5 | deg
Re: | 4000000 |  |  | Cd Min: | 0.00503 | at alpha= | 0 | deg
Mach: | 0 |  |  | Cl=0 at alpha= | -4.7177 | deg
|  |  |  | @ Cl=0.1, Cd= | 0.0070784
|  |  |  | @ Cl=0.4, Cd= | 0.0067147
|  |  |  | @ Cl=0.6, Cd= | 0.0050598
alpha (deg) | Cl | Cd | Cm | Cl/Cd
-20 | -0.584 | 0.16706 | -0.027 | -3.497
-19.5 | -0.598 | 0.16088 | -0.028 | -3.719
-19 | -0.611 | 0.15486 | -0.028 | -3.948
-18.5 | -0.624 | 0.14728 | -0.029 | -4.235
-18 | -0.635 | 0.13964 | -0.029 | -4.547
-17.5 | -0.645 | 0.13232 | -0.03 | -4.874
-17 | -0.653 | 0.12803 | -0.031 | -5.101
-16.5 | -0.66 | 0.12035 | -0.032 | -5.481
-16 | -0.664 | 0.1143 | -0.033 | -5.809
-15.5 | -0.666 | 0.10881 | -0.033 | -6.119
-15 | -0.664 | 0.10443 | -0.033 | -6.363
-14.5 | -0.661 | 0.09901 | -0.034 | -6.676
-14 | -0.654 | 0.09384 | -0.035 | -6.973
-13.5 | -0.645 | 0.08772 | -0.036 | -7.349
-13 | -0.632 | 0.08135 | -0.038 | -7.772
-12.5 | -0.617 | 0.07544 | -0.04 | -8.179
-12 | -0.598 | 0.07009 | -0.042 | -8.532
-11.5 | -0.573 | 0.06782 | -0.042 | -8.443
-11 | -0.547 | 0.06284 | -0.044 | -8.699
-10.5 | -0.52 | 0.05619 | -0.048 | -9.253
-10 | -0.578 | 0.01166 | -0.075 | -49.563
-9.5 | -0.536 | 0.01098 | -0.076 | -48.824
-9 | -0.491 | 0.01022 | -0.078 | -48.088
-8.5 | -0.442 | 0.00974 | -0.08 | -45.428
-8 | -0.389 | 0.00928 | -0.081 | -41.963
-7.5 | -0.334 | 0.0079 | -0.083 | -42.217
-7 | -0.277 | 0.00836 | -0.084 | -33.172
-6.5 | -0.218 | 0.00813 | -0.086 | -26.829
-6 | -0.158 | 0.00791 | -0.087 | -19.954
-5.5 | -0.097 | 0.00769 | -0.088 | -12.607
-5 | -0.035 | 0.0075 | -0.09 | -4.711
-4.5 | 0.027 | 0.00734 | -0.091 | 3.639
-4 | 0.089 | 0.00715 | -0.092 | 12.468
-3.5 | 0.152 | 0.00674 | -0.093 | 22.512
-3 | 0.215 | 0.00694 | -0.094 | 30.94
-2.5 | 0.278 | 0.00684 | -0.096 | 40.644
-2 | 0.342 | 0.00676 | -0.097 | 50.649
-1.5 | 0.406 | 0.00671 | -0.098 | 60.416
-1 | 0.469 | 0.00669 | -0.099 | 70.073
-0.5 | 0.531 | 0.00673 | -0.1 | 78.983
0 | 0.587 | 0.00503 | -0.102 | 116.677
0.5 | 0.648 | 0.00517 | -0.103 | 125.469
1 | 0.709 | 0.00531 | -0.104 | 133.661
1.5 | 0.77 | 0.00547 | -0.105 | 140.91
2 | 0.831 | 0.0056 | -0.107 | 148.489
2.5 | 0.892 | 0.00574 | -0.108 | 155.434
3 | 0.953 | 0.00587 | -0.109 | 162.343
3.5 | 1.013 | 0.00608 | -0.11 | 166.683
4 | 1.073 | 0.0063 | -0.111 | 170.224
4.5 | 1.133 | 0.00652 | -0.113 | 173.694
5 | 1.182 | 0.00675 | -0.114 | 175.101
5.5 | 1.239 | 0.00737 | -0.115 | 168.072
6 | 1.293 | 0.00819 | -0.116 | 157.817
6.5 | 1.346 | 0.0092 | -0.117 | 146.301
7 | 1.397 | 0.01034 | -0.118 | 135.055
7.5 | 1.44 | 0.01722 | -0.118 | 83.646
8 | 1.488 | 0.01809 | -0.12 | 82.26
8.5 | 1.534 | 0.01884 | -0.121 | 81.44
9 | 1.578 | 0.01964 | -0.122 | 80.356
9.5 | 1.619 | 0.02046 | -0.123 | 79.106
10 | 1.657 | 0.02139 | -0.124 | 77.465
10.5 | 1.692 | 0.02226 | -0.125 | 76.016
11 | 1.724 | 0.02327 | -0.126 | 74.106
11.5 | 1.753 | 0.02432 | -0.127 | 72.051
12 | 1.775 | 0.02526 | -0.129 | 70.288
12.5 | 1.792 | 0.02648 | -0.13 | 67.668
13 | 1.804 | 0.02767 | -0.131 | 65.208
13.5 | 1.812 | 0.02892 | -0.132 | 62.632
14 | 1.814 | 0.03036 | -0.133 | 59.758
14.5 | 1.813 | 0.03171 | -0.134 | 57.16
15 | 1.806 | 0.03303 | -0.135 | 54.67
15.5 | 1.795 | 0.03457 | -0.136 | 51.93
16 | 1.78 | 0.03621 | -0.137 | 49.161
16.5 | 1.761 | 0.03792 | -0.138 | 46.433
17 | 1.733 | 0.03974 | -0.138 | 43.619
17.5 | 1.702 | 0.04174 | -0.139 | 40.76
18 | 1.667 | 0.04387 | -0.14 | 37.997
18.5 | 1.628 | 0.04627 | -0.141 | 35.178
19 | 1.581 | 0.04864 | -0.142 | 32.514

## 66. Re 4M Mach 0.00 (2)
BIGFOIL.COM POLAR EXPORT
NACA66-719 a=0.5
NACA66-719 a=0.5 |  |  |  | Cl Max: | 1.5348 | at alpha= | 20 | deg
XFOIL ncrit=9 |  |  |  | L/D Max: | 227.569 | at alpha= | 4.5 | deg
Re: | 4000000 |  |  | Cd Min: | 0.08035 | at alpha= | 20 | deg
Mach: | 0 |  |  | Cl=0 at alpha= | -5.1393 | deg
|  |  |  | @ Cl=0.1, Cd= | 0.0071663
|  |  |  | @ Cl=0.4, Cd= | 0.0064661
|  |  |  | @ Cl=0.6, Cd= | 0.0044604
alpha (deg) | Cl | Cd | Cm | Cl/Cd
-20 | -0.9444 | 0.05293 | -0.1333 | -17.8424
-19.5 | -1.0234 | 0.03886 | -0.139 | -26.3356
-19 | -1.0332 | 0.03408 | -0.1386 | -30.3169
-18.5 | -1.038 | 0.03024 | -0.137 | -34.3254
-18 | -1.0343 | 0.02729 | -0.1349 | -37.9003
-17.5 | -1.0255 | 0.02478 | -0.1323 | -41.3842
-17 | -1.0092 | 0.02286 | -0.1298 | -44.147
-16.5 | -0.9904 | 0.02113 | -0.1271 | -46.8717
-16 | -0.9675 | 0.01969 | -0.1245 | -49.1366
-15.5 | -0.9411 | 0.01846 | -0.1219 | -50.9805
-15 | -0.9118 | 0.01736 | -0.1195 | -52.523
-14.5 | -0.8802 | 0.01636 | -0.1171 | -53.802
-14 | -0.8468 | 0.01544 | -0.1147 | -54.8446
-13.5 | -0.8116 | 0.0146 | -0.1125 | -55.589
-13 | -0.7764 | 0.01375 | -0.11 | -56.4655
-12.5 | -0.7406 | 0.01296 | -0.1075 | -57.1451
-12 | -0.7054 | 0.01224 | -0.1047 | -57.6307
-11.5 | -0.6731 | 0.01107 | -0.1016 | -60.804
-11 | -0.6255 | 0.01065 | -0.1009 | -58.7324
-10.5 | -0.5752 | 0.01033 | -0.1006 | -55.6825
-10 | -0.5246 | 0.00997 | -0.1003 | -52.6179
-9.5 | -0.4731 | 0.00964 | -0.1003 | -49.0768
-9 | -0.4203 | 0.00937 | -0.1004 | -44.8559
-8.5 | -0.3667 | 0.00912 | -0.1006 | -40.2083
-8 | -0.3126 | 0.0089 | -0.101 | -35.1236
-7.5 | -0.259 | 0.00864 | -0.1013 | -29.9769
-7 | -0.2061 | 0.00833 | -0.1014 | -24.7419
-6.5 | -0.1515 | 0.00815 | -0.1018 | -18.589
-6 | -0.0964 | 0.00792 | -0.1024 | -12.1717
-5.5 | -0.0404 | 0.00773 | -0.1031 | -5.2264
-5 | 0.0156 | 0.00753 | -0.1038 | 2.0717
-4.5 | 0.0707 | 0.00726 | -0.1043 | 9.7383
-4 | 0.127 | 0.00708 | -0.1051 | 17.9379
-3.5 | 0.1838 | 0.00693 | -0.106 | 26.5224
-3 | 0.2406 | 0.00678 | -0.1068 | 35.4867
-2.5 | 0.297 | 0.00663 | -0.1076 | 44.7964
-2 | 0.3537 | 0.00654 | -0.1085 | 54.0826
-1.5 | 0.4101 | 0.00645 | -0.1094 | 63.5814
-1 | 0.4651 | 0.00614 | -0.11 | 75.7492
-0.5 | 0.5165 | 0.00557 | -0.1102 | 92.7289
0 | 0.5661 | 0.0048 | -0.1101 | 117.9375
0.5 | 0.619 | 0.00427 | -0.1105 | 144.9649
1 | 0.6776 | 0.00429 | -0.1118 | 157.9487
1.5 | 0.7351 | 0.00437 | -0.1129 | 168.2151
2 | 0.7943 | 0.00436 | -0.1143 | 182.1789
2.5 | 0.8533 | 0.00439 | -0.1158 | 194.3736
3 | 0.9099 | 0.00446 | -0.1167 | 204.0135
3.5 | 0.967 | 0.00452 | -0.1179 | 213.9381
4 | 1.0223 | 0.00461 | -0.1186 | 221.757
4.5 | 1.0764 | 0.00473 | -0.1192 | 227.5687
5 | 1.1189 | 0.00506 | -0.1174 | 221.1265
5.5 | 1.1544 | 0.00535 | -0.1141 | 215.7757
6 | 1.157 | 0.00614 | -0.1043 | 188.4365
6.5 | 1.1432 | 0.0077 | -0.0923 | 148.4675
7 | 1.1154 | 0.01017 | -0.0789 | 109.6755
7.5 | 1.1053 | 0.01245 | -0.0694 | 88.7791
8 | 1.0955 | 0.01502 | -0.0606 | 72.9361
8.5 | 1.09 | 0.01766 | -0.0529 | 61.7214
9 | 1.0832 | 0.0206 | -0.0455 | 52.5825
9.5 | 1.0824 | 0.02339 | -0.0393 | 46.2762
10.5 | 1.1208 | 0.0291 | -0.0359 | 38.5155
11 | 1.1787 | 0.03307 | -0.0438 | 35.6426
12 | 1.2182 | 0.03642 | -0.0366 | 33.4487
12.5 | 1.2454 | 0.03835 | -0.0351 | 32.4746
13 | 1.2744 | 0.04012 | -0.0337 | 31.7647
13.5 | 1.2974 | 0.04237 | -0.0319 | 30.6207
14 | 1.324 | 0.04429 | -0.0304 | 29.8939
14.5 | 1.3475 | 0.04658 | -0.0289 | 28.9287
15 | 1.3708 | 0.04878 | -0.0273 | 28.1017
15.5 | 1.3878 | 0.05147 | -0.0253 | 26.9633
16 | 1.411 | 0.05371 | -0.0239 | 26.2707
16.5 | 1.429 | 0.05649 | -0.0223 | 25.2965
17 | 1.4483 | 0.05915 | -0.021 | 24.4852
17.5 | 1.4636 | 0.06229 | -0.0197 | 23.4965
18 | 1.4758 | 0.06589 | -0.0184 | 22.3979
18.5 | 1.4958 | 0.06883 | -0.0179 | 21.7318
19 | 1.5104 | 0.07239 | -0.0173 | 20.8648
19.5 | 1.5236 | 0.0762 | -0.017 | 19.9948
20 | 1.5348 | 0.08035 | -0.0168 | 19.1014

## 67. Re 4M Mach 0.10 (1)
BIGFOIL.COM POLAR EXPORT
NACA66-719 a=0.5
NACA66-719 a=0.5 |  |  |  | Cl Max: | 1.805 | at alpha= | 13.5 | deg
JavaFoil+Calcfoil stall+Eppler ext transition |  |  |  | L/D Max: | 174.002 | at alpha= | 5 | deg
Re: | 4000000 |  |  | Cd Min: | 0.00507 | at alpha= | 0 | deg
Mach: | 0.1 |  |  | Cl=0 at alpha= | -4.7177 | deg
|  |  |  | @ Cl=0.1, Cd= | 0.0071309
|  |  |  | @ Cl=0.4, Cd= | 0.0067025
|  |  |  | @ Cl=0.6, Cd= | 0.0050948
alpha (deg) | Cl | Cd | Cm | Cl/Cd
-20 | -0.535 | 0.17019 | -0.027 | -3.144
-19.5 | -0.552 | 0.16269 | -0.028 | -3.393
-19 | -0.568 | 0.1574 | -0.028 | -3.609
-18.5 | -0.584 | 0.15001 | -0.029 | -3.89
-18 | -0.598 | 0.14284 | -0.029 | -4.186
-17.5 | -0.611 | 0.136 | -0.03 | -4.494
-17 | -0.623 | 0.12861 | -0.031 | -4.841
-16.5 | -0.632 | 0.1215 | -0.031 | -5.205
-16 | -0.64 | 0.11509 | -0.032 | -5.558
-15.5 | -0.645 | 0.10969 | -0.033 | -5.878
-15 | -0.647 | 0.10562 | -0.033 | -6.122
-14.5 | -0.646 | 0.09964 | -0.034 | -6.48
-14 | -0.642 | 0.09452 | -0.035 | -6.79
-13.5 | -0.634 | 0.08867 | -0.036 | -7.153
-13 | -0.625 | 0.082 | -0.038 | -7.616
-12.5 | -0.61 | 0.07748 | -0.039 | -7.867
-12 | -0.593 | 0.07151 | -0.042 | -8.289
-11.5 | -0.569 | 0.06889 | -0.041 | -8.258
-11 | -0.544 | 0.06413 | -0.043 | -8.481
-10.5 | -0.516 | 0.05881 | -0.046 | -8.779
-10 | -0.575 | 0.01223 | -0.075 | -47.006
-9.5 | -0.535 | 0.01122 | -0.077 | -47.734
-9 | -0.492 | 0.01035 | -0.078 | -47.559
-8.5 | -0.443 | 0.00981 | -0.08 | -45.184
-8 | -0.391 | 0.00928 | -0.081 | -42.11
-7.5 | -0.335 | 0.009 | -0.083 | -37.196
-7 | -0.278 | 0.00836 | -0.085 | -33.317
-6.5 | -0.219 | 0.00816 | -0.086 | -26.858
-6 | -0.159 | 0.00797 | -0.087 | -19.89
-5.5 | -0.097 | 0.00768 | -0.089 | -12.665
-5 | -0.035 | 0.00749 | -0.09 | -4.735
-4.5 | 0.027 | 0.00734 | -0.091 | 3.658
-4 | 0.09 | 0.00725 | -0.093 | 12.343
-3.5 | 0.153 | 0.0065 | -0.094 | 23.489
-3 | 0.216 | 0.00692 | -0.095 | 31.199
-2.5 | 0.279 | 0.00689 | -0.096 | 40.53
-2 | 0.344 | 0.00679 | -0.097 | 50.694
-1.5 | 0.408 | 0.00669 | -0.099 | 60.88
-1 | 0.471 | 0.00668 | -0.1 | 70.476
-0.5 | 0.534 | 0.00678 | -0.101 | 78.783
0 | 0.589 | 0.00507 | -0.102 | 116.249
0.5 | 0.651 | 0.00521 | -0.103 | 124.976
1 | 0.713 | 0.00533 | -0.105 | 133.728
1.5 | 0.774 | 0.00549 | -0.106 | 141.014
2 | 0.835 | 0.00563 | -0.107 | 148.358
2.5 | 0.896 | 0.00578 | -0.108 | 154.974
3 | 0.957 | 0.00592 | -0.11 | 161.791
3.5 | 1.018 | 0.00613 | -0.111 | 166.034
4 | 1.078 | 0.00637 | -0.112 | 169.289
4.5 | 1.138 | 0.00659 | -0.113 | 172.66
5 | 1.188 | 0.00683 | -0.114 | 174.002
5.5 | 1.245 | 0.00746 | -0.115 | 166.814
6 | 1.299 | 0.00826 | -0.116 | 157.224
6.5 | 1.352 | 0.00929 | -0.117 | 145.426
7 | 1.403 | 0.0105 | -0.118 | 133.654
7.5 | 1.446 | 0.01742 | -0.119 | 83.025
8 | 1.494 | 0.01826 | -0.12 | 81.812
8.5 | 1.54 | 0.01903 | -0.121 | 80.943
9 | 1.584 | 0.0199 | -0.122 | 79.585
9.5 | 1.624 | 0.02071 | -0.124 | 78.425
10 | 1.662 | 0.02164 | -0.125 | 76.789
10.5 | 1.696 | 0.02254 | -0.126 | 75.267
11 | 1.727 | 0.02356 | -0.127 | 73.303
11.5 | 1.754 | 0.02465 | -0.128 | 71.173
12 | 1.776 | 0.02571 | -0.129 | 69.072
12.5 | 1.79 | 0.02691 | -0.13 | 66.536
13 | 1.8 | 0.02803 | -0.131 | 64.225
13.5 | 1.805 | 0.02941 | -0.132 | 61.388
14 | 1.805 | 0.03088 | -0.133 | 58.449
14.5 | 1.8 | 0.03218 | -0.134 | 55.926
15 | 1.79 | 0.03374 | -0.135 | 53.038
15.5 | 1.775 | 0.03553 | -0.136 | 49.949
16 | 1.756 | 0.03707 | -0.137 | 47.362
16.5 | 1.732 | 0.03876 | -0.138 | 44.684
17 | 1.699 | 0.04073 | -0.139 | 41.708
17.5 | 1.662 | 0.04282 | -0.14 | 38.814
18 | 1.621 | 0.04501 | -0.141 | 36.024
18.5 | 1.577 | 0.0475 | -0.141 | 33.19

## 68. Re 4M Mach 0.10 (2)
BIGFOIL.COM POLAR EXPORT
NACA66-719 a=0.5
NACA66-719 a=0.5 |  |  |  | Cl Max: | 1.5302 | at alpha= | 20 | deg
XFOIL ncrit=9 |  |  |  | L/D Max: | 227.332 | at alpha= | 4.5 | deg
Re: | 4000000 |  |  | Cd Min: | 0.08268 | at alpha= | 20 | deg
Mach: | 0.1 |  |  | Cl=0 at alpha= | -5.1497 | deg
|  |  |  | @ Cl=0.1, Cd= | 0.0071906
|  |  |  | @ Cl=0.4, Cd= | 0.0064832
|  |  |  | @ Cl=0.6, Cd= | 0.0045238
alpha (deg) | Cl | Cd | Cm | Cl/Cd
-19.5 | -0.9446 | 0.04834 | -0.1389 | -19.5408
-19 | -0.9757 | 0.03993 | -0.1421 | -24.4353
-18.5 | -0.9953 | 0.03427 | -0.1418 | -29.0429
-18 | -1.0048 | 0.03007 | -0.1399 | -33.4154
-17.5 | -1.0025 | 0.02697 | -0.1375 | -37.1709
-17 | -0.9931 | 0.02451 | -0.1348 | -40.5182
-16.5 | -0.9775 | 0.02251 | -0.1319 | -43.4251
-16 | -0.9597 | 0.02072 | -0.1289 | -46.3176
-15.5 | -0.936 | 0.01928 | -0.126 | -48.5477
-15 | -0.9087 | 0.01802 | -0.1232 | -50.4273
-14.5 | -0.8786 | 0.01689 | -0.1206 | -52.0189
-14 | -0.8462 | 0.01588 | -0.118 | -53.2872
-13.5 | -0.8115 | 0.01497 | -0.1156 | -54.2084
-13 | -0.776 | 0.0141 | -0.1131 | -55.0355
-12.5 | -0.7398 | 0.01326 | -0.1105 | -55.7919
-12 | -0.7042 | 0.01247 | -0.1076 | -56.4715
-11.5 | -0.6718 | 0.01145 | -0.1042 | -58.6725
-11 | -0.628 | 0.01076 | -0.1027 | -58.3643
-10.5 | -0.5778 | 0.0104 | -0.1023 | -55.5577
-10 | -0.5264 | 0.01008 | -0.102 | -52.2222
-9.5 | -0.475 | 0.00971 | -0.1017 | -48.9186
-9 | -0.4219 | 0.00943 | -0.1017 | -44.7402
-8.5 | -0.368 | 0.00918 | -0.1019 | -40.0871
-8 | -0.3136 | 0.00895 | -0.1022 | -35.0391
-7.5 | -0.2589 | 0.00874 | -0.1025 | -29.6224
-7 | -0.2065 | 0.00838 | -0.1024 | -24.642
-6.5 | -0.1516 | 0.00819 | -0.1028 | -18.5104
-6 | -0.0961 | 0.00795 | -0.1033 | -12.0881
-5.5 | -0.0398 | 0.00775 | -0.104 | -5.1355
-5 | 0.017 | 0.00758 | -0.1047 | 2.2427
-4.5 | 0.0719 | 0.00728 | -0.1051 | 9.8764
-4 | 0.1285 | 0.0071 | -0.1059 | 18.0986
-3.5 | 0.1856 | 0.00694 | -0.1067 | 26.7435
-3 | 0.2427 | 0.0068 | -0.1076 | 35.6912
-2.5 | 0.2993 | 0.00665 | -0.1084 | 45.0075
-2 | 0.3562 | 0.00656 | -0.1093 | 54.2988
-1.5 | 0.4132 | 0.00646 | -0.1101 | 63.9628
-1 | 0.4686 | 0.00616 | -0.1108 | 76.0714
-0.5 | 0.5201 | 0.00559 | -0.1109 | 93.0411
0 | 0.57 | 0.00483 | -0.1108 | 118.0124
0.5 | 0.6229 | 0.00429 | -0.1111 | 145.1981
1 | 0.6817 | 0.00431 | -0.1124 | 158.1671
1.5 | 0.7395 | 0.00439 | -0.1135 | 168.451
2 | 0.7991 | 0.00438 | -0.115 | 182.4429
3 | 0.915 | 0.00449 | -0.1173 | 203.7862
3.5 | 0.9727 | 0.00454 | -0.1185 | 214.2511
4 | 1.0279 | 0.00464 | -0.1191 | 221.5302
4.5 | 1.0821 | 0.00476 | -0.1196 | 227.3319
5 | 1.124 | 0.00509 | -0.1176 | 220.8251
5.5 | 1.1554 | 0.00538 | -0.1133 | 214.7584
6 | 1.1608 | 0.0062 | -0.1041 | 187.2258
6.5 | 1.1471 | 0.00779 | -0.0922 | 147.2529
7 | 1.116 | 0.01041 | -0.0783 | 107.2046
7.5 | 1.1062 | 0.01272 | -0.0688 | 86.9654
8 | 1.0966 | 0.01531 | -0.06 | 71.6264
8.5 | 1.0906 | 0.01804 | -0.0523 | 60.4545
9 | 1.0834 | 0.02102 | -0.0449 | 51.5414
9.5 | 1.0824 | 0.02385 | -0.0386 | 45.3836
10.5 | 1.119 | 0.02965 | -0.0348 | 37.7403
11 | 1.1767 | 0.03371 | -0.0427 | 34.9066
12 | 1.2171 | 0.03719 | -0.0357 | 32.7265
12.5 | 1.2456 | 0.03904 | -0.0342 | 31.9057
13 | 1.2718 | 0.04108 | -0.0326 | 30.9591
13.5 | 1.2967 | 0.04318 | -0.0308 | 30.0301
14 | 1.3219 | 0.04531 | -0.0292 | 29.1746
14.5 | 1.3466 | 0.04749 | -0.0277 | 28.3554
15 | 1.3678 | 0.04992 | -0.0259 | 27.3998
15.5 | 1.387 | 0.05248 | -0.024 | 26.4291
16 | 1.4076 | 0.05505 | -0.0224 | 25.5695
16.5 | 1.4279 | 0.05766 | -0.021 | 24.7641
17 | 1.4445 | 0.06067 | -0.0195 | 23.8091
17.5 | 1.4596 | 0.06393 | -0.0182 | 22.8312
18 | 1.4748 | 0.06736 | -0.0171 | 21.8943
18.5 | 1.4914 | 0.07077 | -0.0165 | 21.0739
19 | 1.5069 | 0.07433 | -0.0161 | 20.2731
19.5 | 1.5211 | 0.07816 | -0.0158 | 19.4614
20 | 1.5302 | 0.08268 | -0.0157 | 18.5075

## 69. Re 4M Mach 0.25 (1)
BIGFOIL.COM POLAR EXPORT
NACA66-719 a=0.5
NACA66-719 a=0.5 |  |  |  | Cl Max: | 1.767 | at alpha= | 12.5 | deg
JavaFoil+Calcfoil stall+Eppler ext transition |  |  |  | L/D Max: | 171.349 | at alpha= | 5 | deg
Re: | 4000000 |  |  | Cd Min: | 0.00522 | at alpha= | 0 | deg
Mach: | 0.25 |  |  | Cl=0 at alpha= | -4.7188 | deg
|  |  |  | @ Cl=0.1, Cd= | 0.0072652
|  |  |  | @ Cl=0.4, Cd= | 0.0068563
|  |  |  | @ Cl=0.6, Cd= | 0.0053673
alpha (deg) | Cl | Cd | Cm | Cl/Cd
-17.5 | -0.291 | 0.15323 | -0.03 | -1.897
-17 | -0.34 | 0.14247 | -0.03 | -2.385
-16.5 | -0.384 | 0.13518 | -0.031 | -2.838
-16 | -0.423 | 0.12766 | -0.032 | -3.314
-15.5 | -0.458 | 0.12107 | -0.033 | -3.785
-15 | -0.488 | 0.11383 | -0.033 | -4.291
-14.5 | -0.514 | 0.10652 | -0.034 | -4.821
-14 | -0.533 | 0.1001 | -0.035 | -5.326
-13.5 | -0.547 | 0.09524 | -0.035 | -5.743
-13 | -0.555 | 0.08789 | -0.037 | -6.314
-12.5 | -0.556 | 0.08219 | -0.037 | -6.771
-12 | -0.551 | 0.07771 | -0.038 | -7.097
-11.5 | -0.542 | 0.07194 | -0.04 | -7.532
-11 | -0.526 | 0.06694 | -0.042 | -7.85
-10.5 | -0.504 | 0.06272 | -0.044 | -8.035
-10 | -0.476 | 0.05913 | -0.044 | -8.058
-9.5 | -0.451 | 0.05015 | -0.052 | -8.992
-9 | -0.424 | 0.03971 | -0.06 | -10.686
-8.5 | -0.447 | 0.01038 | -0.082 | -43.04
-8 | -0.396 | 0.0098 | -0.083 | -40.399
-7.5 | -0.341 | 0.00872 | -0.085 | -39.09
-7 | -0.283 | 0.00748 | -0.087 | -37.799
-6.5 | -0.223 | 0.00773 | -0.088 | -28.895
-6 | -0.162 | 0.00812 | -0.09 | -20.003
-5.5 | -0.1 | 0.00787 | -0.091 | -12.667
-5 | -0.036 | 0.00769 | -0.093 | -4.73
-4.5 | 0.028 | 0.00719 | -0.094 | 3.833
-4 | 0.092 | 0.00728 | -0.095 | 12.632
-3.5 | 0.157 | 0.00716 | -0.096 | 21.868
-3 | 0.222 | 0.00706 | -0.097 | 31.41
-2.5 | 0.287 | 0.00694 | -0.099 | 41.3
-2 | 0.354 | 0.00692 | -0.1 | 51.138
-1.5 | 0.419 | 0.00683 | -0.101 | 61.284
-1 | 0.484 | 0.00684 | -0.102 | 70.781
-0.5 | 0.549 | 0.00687 | -0.104 | 79.867
0 | 0.605 | 0.00522 | -0.105 | 115.844
0.5 | 0.668 | 0.00536 | -0.106 | 124.611
1 | 0.731 | 0.0055 | -0.107 | 133.022
1.5 | 0.794 | 0.00565 | -0.109 | 140.641
2 | 0.857 | 0.0058 | -0.11 | 147.83
2.5 | 0.919 | 0.00597 | -0.111 | 153.941
3 | 0.982 | 0.00613 | -0.112 | 160.107
3.5 | 1.044 | 0.00636 | -0.114 | 164.031
4 | 1.106 | 0.00662 | -0.115 | 167.078
4.5 | 1.168 | 0.00686 | -0.116 | 170.206
5 | 1.217 | 0.0071 | -0.117 | 171.349
5.5 | 1.275 | 0.00794 | -0.118 | 160.708
6 | 1.331 | 0.00876 | -0.119 | 151.823
6.5 | 1.384 | 0.00993 | -0.12 | 139.322
7 | 1.435 | 0.01124 | -0.121 | 127.766
7.5 | 1.479 | 0.01857 | -0.122 | 79.649
8 | 1.527 | 0.01936 | -0.123 | 78.843
8.5 | 1.572 | 0.02027 | -0.124 | 77.514
9 | 1.613 | 0.02114 | -0.126 | 76.299
9.5 | 1.651 | 0.02213 | -0.127 | 74.588
10 | 1.684 | 0.02311 | -0.128 | 72.885
10.5 | 1.713 | 0.02422 | -0.129 | 70.734
11 | 1.738 | 0.02541 | -0.13 | 68.396
11.5 | 1.757 | 0.02671 | -0.131 | 65.76
12 | 1.766 | 0.02799 | -0.132 | 63.098
12.5 | 1.767 | 0.02935 | -0.133 | 60.185
13 | 1.76 | 0.03074 | -0.135 | 57.243
13.5 | 1.744 | 0.03232 | -0.136 | 53.965
14 | 1.72 | 0.03401 | -0.137 | 50.585
14.5 | 1.688 | 0.03583 | -0.138 | 47.123
15 | 1.648 | 0.03771 | -0.139 | 43.705
15.5 | 1.599 | 0.03984 | -0.14 | 40.141
16 | 1.543 | 0.04218 | -0.14 | 36.57
16.5 | 1.479 | 0.04491 | -0.141 | 32.923
17 | 1.399 | 0.04795 | -0.142 | 29.175
17.5 | 1.312 | 0.05176 | -0.143 | 25.345

## 70. Re 4M Mach 0.25 (2)
BIGFOIL.COM POLAR EXPORT
NACA66-719 a=0.5
NACA66-719 a=0.5 |  |  |  | Cl Max: | 1.4913 | at alpha= | 19.5 | deg
XFOIL ncrit=9 |  |  |  | L/D Max: | 224.222 | at alpha= | 4.5 | deg
Re: | 4000000 |  |  | Cd Min: | 0.1716 | at alpha= | -20 | deg
Mach: | 0.25 |  |  | Cl=0 at alpha= | -5.1913 | deg
|  |  |  | @ Cl=0.1, Cd= | 0.0073442
|  |  |  | @ Cl=0.4, Cd= | 0.0066055
|  |  |  | @ Cl=0.6, Cd= | 0.0049059
alpha (deg) | Cl | Cd | Cm | Cl/Cd
-20 | -0.315 | 0.1716 | -0.0768 | -1.8357
-19.5 | -0.3052 | 0.16393 | -0.0816 | -1.8618
-19 | -0.2954 | 0.15634 | -0.0864 | -1.8895
-18.5 | -0.2849 | 0.149 | -0.091 | -1.9121
-18 | -0.2749 | 0.14166 | -0.0956 | -1.9406
-17.5 | -0.2655 | 0.1343 | -0.1002 | -1.9769
-17 | -0.663 | 0.05914 | -0.1435 | -11.2107
-16.5 | -0.7227 | 0.04437 | -0.1541 | -16.288
-16 | -0.788 | 0.0347 | -0.1551 | -22.7089
-15.5 | -0.8221 | 0.02894 | -0.1519 | -28.407
-15 | -0.8345 | 0.02499 | -0.1475 | -33.3934
-14.5 | -0.8322 | 0.02205 | -0.1428 | -37.7415
-14 | -0.8179 | 0.01982 | -0.1384 | -41.2664
-13.5 | -0.7962 | 0.01799 | -0.1341 | -44.2579
-13 | -0.7676 | 0.01651 | -0.1302 | -46.493
-12.5 | -0.7347 | 0.01524 | -0.1266 | -48.2087
-12 | -0.6994 | 0.01408 | -0.1232 | -49.6733
-11.5 | -0.6613 | 0.01307 | -0.1199 | -50.5968
-11 | -0.6228 | 0.01217 | -0.1165 | -51.175
-10.5 | -0.5891 | 0.01095 | -0.1125 | -53.7991
-10 | -0.5372 | 0.01054 | -0.1113 | -50.9677
-9.5 | -0.4834 | 0.01019 | -0.1104 | -47.4387
-9 | -0.4298 | 0.0098 | -0.1096 | -43.8571
-8.5 | -0.3741 | 0.00952 | -0.1093 | -39.2962
-8 | -0.3181 | 0.00926 | -0.109 | -34.3521
-7.5 | -0.2615 | 0.00904 | -0.1089 | -28.927
-7 | -0.207 | 0.00871 | -0.1086 | -23.7658
-6.5 | -0.1508 | 0.0084 | -0.1085 | -17.9524
-6 | -0.0938 | 0.00813 | -0.1087 | -11.5375
-5.5 | -0.036 | 0.0079 | -0.1091 | -4.557
-5 | 0.0223 | 0.00771 | -0.1096 | 2.8923
-4.5 | 0.0791 | 0.00742 | -0.1099 | 10.6604
-4 | 0.137 | 0.00721 | -0.1104 | 19.0014
-3.5 | 0.1955 | 0.00704 | -0.1111 | 27.7699
-3 | 0.2542 | 0.00692 | -0.1118 | 36.7341
-2.5 | 0.312 | 0.00677 | -0.1124 | 46.0857
-2 | 0.3705 | 0.00668 | -0.1132 | 55.4641
-1.5 | 0.4299 | 0.00653 | -0.1142 | 65.8346
-1 | 0.4882 | 0.00633 | -0.115 | 77.1248
-0.5 | 0.5405 | 0.00575 | -0.1149 | 94
0 | 0.5912 | 0.00501 | -0.1147 | 118.004
0.5 | 0.6436 | 0.00439 | -0.1146 | 146.6059
1 | 0.7034 | 0.00444 | -0.1157 | 158.4234
1.5 | 0.7643 | 0.00448 | -0.1171 | 170.6027
2 | 0.8253 | 0.00448 | -0.1184 | 184.2188
2.5 | 0.8855 | 0.00454 | -0.1196 | 195.0441
3 | 0.943 | 0.00463 | -0.1203 | 203.6717
3.5 | 1.0028 | 0.00467 | -0.1214 | 214.7323
4 | 1.0563 | 0.00481 | -0.1213 | 219.605
4.5 | 1.1099 | 0.00495 | -0.1211 | 224.2222
5 | 1.1388 | 0.00528 | -0.1158 | 215.6818
5.5 | 1.163 | 0.00579 | -0.1099 | 200.8636
6 | 1.1787 | 0.00664 | -0.1027 | 177.5151
6.5 | 1.1667 | 0.00843 | -0.0911 | 138.3986
7 | 1.1257 | 0.01156 | -0.0758 | 97.3789
7.5 | 1.1111 | 0.01424 | -0.0656 | 78.0267
8 | 1.0973 | 0.01724 | -0.0563 | 63.6485
8.5 | 1.0927 | 0.02011 | -0.0488 | 54.3362
9.5 | 1.0847 | 0.02628 | -0.0352 | 41.2747
10 | 1.0848 | 0.02932 | -0.0293 | 36.9986
10.5 | 1.1058 | 0.0328 | -0.0286 | 33.7134
11 | 1.1641 | 0.03715 | -0.0365 | 31.3351
12 | 1.2122 | 0.04117 | -0.0308 | 29.4438
12.5 | 1.2403 | 0.04325 | -0.029 | 28.6775
13 | 1.2653 | 0.04557 | -0.027 | 27.7661
13.5 | 1.2901 | 0.04794 | -0.025 | 26.9107
14 | 1.3143 | 0.05033 | -0.023 | 26.1136
14.5 | 1.3365 | 0.05293 | -0.021 | 25.2503
15 | 1.3551 | 0.05586 | -0.0188 | 24.2589
15.5 | 1.376 | 0.05874 | -0.0171 | 23.4253
16 | 1.3969 | 0.06163 | -0.0155 | 22.6659
16.5 | 1.414 | 0.06504 | -0.014 | 21.7405
17 | 1.4274 | 0.06894 | -0.0126 | 20.705
17.5 | 1.4435 | 0.07272 | -0.0116 | 19.8501
18 | 1.4587 | 0.07672 | -0.0109 | 19.0133
18.5 | 1.4725 | 0.08103 | -0.0104 | 18.1723
19 | 1.4847 | 0.08566 | -0.0103 | 17.3325
19.5 | 1.4913 | 0.09096 | -0.0104 | 16.3951
20 | 1.4913 | 0.09727 | -0.0108 | 15.3316

## 71. Re 4M Mach 0.50 (1)
BIGFOIL.COM POLAR EXPORT
NACA66-719 a=0.5
NACA66-719 a=0.5 |  |  |  | Cl Max: | 1.668 | at alpha= | 9 | deg
JavaFoil+Calcfoil stall+Eppler ext transition |  |  |  | L/D Max: | 157.15 | at alpha= | 4.5 | deg
Re: | 4000000 |  |  | Cd Min: | 0.00593 | at alpha= | 0 | deg
Mach: | 0.5 |  |  | Cl=0 at alpha= | -4.7143 | deg
|  |  |  | @ Cl=0.1, Cd= | 0.0078227
|  |  |  | @ Cl=0.4, Cd= | 0.0074372
|  |  |  | @ Cl=0.6, Cd= | 0.0075704
alpha (deg) | Cl | Cd | Cm | Cl/Cd
-20 | -0.878 | 0.16387 | -0.035 | -5.355
-19.5 | -0.849 | 0.16067 | -0.035 | -5.286
-19 | -0.822 | 0.15352 | -0.037 | -5.356
-18.5 | -0.791 | 0.14848 | -0.036 | -5.33
-18 | -0.763 | 0.14255 | -0.036 | -5.35
-17.5 | -0.734 | 0.13866 | -0.036 | -5.295
-17 | -0.706 | 0.13464 | -0.037 | -5.243
-16.5 | -0.678 | 0.13053 | -0.038 | -5.191
-16 | -0.649 | 0.12501 | -0.038 | -5.192
-15.5 | -0.619 | 0.12313 | -0.037 | -5.028
-15 | -0.591 | 0.1186 | -0.038 | -4.98
-14.5 | -0.562 | 0.11462 | -0.038 | -4.905
-14 | -0.534 | 0.1076 | -0.039 | -4.96
-13.5 | -0.505 | 0.10338 | -0.04 | -4.886
-13 | -0.477 | 0.10169 | -0.04 | -4.687
-12.5 | -0.448 | 0.09592 | -0.041 | -4.671
-12 | -0.419 | 0.09131 | -0.04 | -4.585
-11.5 | -0.39 | 0.08236 | -0.041 | -4.735
-11 | -0.361 | 0.0743 | -0.041 | -4.863
-10.5 | -0.333 | 0.06924 | -0.042 | -4.806
-10 | -0.304 | 0.06386 | -0.043 | -4.762
-9.5 | -0.276 | 0.06474 | -0.045 | -4.257
-9 | -0.246 | 0.08082 | -0.042 | -3.047
-8.5 | -0.279 | 0.06116 | -0.044 | -4.566
-8 | -0.312 | 0.05379 | -0.046 | -5.794
-7.5 | -0.283 | 0.04887 | -0.048 | -5.786
-7 | -0.242 | 0.04481 | -0.051 | -5.404
-6.5 | -0.197 | 0.03898 | -0.06 | -5.049
-6 | -0.175 | 0.00891 | -0.098 | -19.621
-5.5 | -0.108 | 0.00856 | -0.1 | -12.644
-5 | -0.04 | 0.00826 | -0.101 | -4.815
-4.5 | 0.03 | 0.00801 | -0.103 | 3.781
-4 | 0.101 | 0.00782 | -0.105 | 12.973
-3.5 | 0.173 | 0.00719 | -0.106 | 24.129
-3 | 0.247 | 0.00769 | -0.108 | 32.087
-2.5 | 0.32 | 0.00756 | -0.109 | 42.325
-2 | 0.396 | 0.00744 | -0.111 | 53.193
-1.5 | 0.468 | 0.00739 | -0.112 | 63.394
-1 | 0.541 | 0.00753 | -0.113 | 71.797
-0.5 | 0.614 | 0.00758 | -0.115 | 80.944
0 | 0.671 | 0.00593 | -0.116 | 113.2
0.5 | 0.741 | 0.00611 | -0.118 | 121.328
1 | 0.812 | 0.00631 | -0.119 | 128.709
1.5 | 0.881 | 0.00652 | -0.12 | 135.235
2 | 0.951 | 0.00674 | -0.122 | 141.189
2.5 | 1.021 | 0.00693 | -0.123 | 147.212
3 | 1.09 | 0.00726 | -0.125 | 150.141
3.5 | 1.159 | 0.00757 | -0.126 | 153.145
4 | 1.228 | 0.00789 | -0.127 | 155.582
4.5 | 1.296 | 0.00825 | -0.129 | 157.15
5 | 1.345 | 0.0088 | -0.13 | 152.739
5.5 | 1.408 | 0.01013 | -0.131 | 139.034
6 | 1.465 | 0.0117 | -0.132 | 125.218
6.5 | 1.52 | 0.01346 | -0.133 | 112.977
7 | 1.566 | 0.02287 | -0.134 | 68.452
7.5 | 1.609 | 0.02413 | -0.135 | 66.698
8 | 1.644 | 0.02554 | -0.137 | 64.375
8.5 | 1.666 | 0.02704 | -0.138 | 61.589
9 | 1.668 | 0.02874 | -0.139 | 58.04
9.5 | 1.638 | 0.03091 | -0.141 | 53.005
10 | 1.539 | 0.03312 | -0.142 | 46.481
10.5 | 1.014 | 0.03595 | -0.143 | 28.192
11 | 0.882 | 0.08238 | -0.062 | 10.704
11.5 | 1.076 | 0.03964 | -0.145 | 27.141
12 | 0.937 | 0.08546 | -0.069 | 10.968
12.5 | 0.964 | 0.09845 | -0.071 | 9.796
13 | 0.991 | 0.09899 | -0.072 | 10.015
13.5 | 1.018 | 0.10371 | -0.073 | 9.816
14 | 1.222 | 0.05634 | -0.15 | 21.686

## 72. Re 4M Mach 0.50 (2)
BIGFOIL.COM POLAR EXPORT
NACA66-719 a=0.5
NACA66-719 a=0.5 |  |  |  | Cl Max: | 1.3091 | at alpha= | 16 | deg
XFOIL ncrit=9 |  |  |  | L/D Max: | 178.218 | at alpha= | 2.5 | deg
Re: | 4000000 |  |  | Cd Min: | 0.17838 | at alpha= | 20 | deg
Mach: | 0.5 |  |  | Cl=0 at alpha= | -5.4787 | deg
|  |  |  | @ Cl=0.1, Cd= | 0.0083512
|  |  |  | @ Cl=0.4, Cd= | 0.007224
|  |  |  | @ Cl=0.6, Cd= | 0.006772
alpha (deg) | Cl | Cd | Cm | Cl/Cd
-13.5 | -0.0556 | 0.09941 | -0.1468 | -0.5593
-13 | -0.0422 | 0.09282 | -0.1509 | -0.45464
-12.5 | -0.046 | 0.08411 | -0.1559 | -0.5469
-12 | -0.0654 | 0.07385 | -0.1619 | -0.88558
-11.5 | -0.0918 | 0.06312 | -0.1684 | -1.4544
-11 | -0.1304 | 0.04831 | -0.1804 | -2.6992
-10.5 | -0.1766 | 0.03837 | -0.185 | -4.6026
-10 | -0.2202 | 0.03164 | -0.1824 | -6.9595
-9.5 | -0.2487 | 0.02676 | -0.1763 | -9.2937
-9 | -0.2623 | 0.02297 | -0.1686 | -11.4192
-8.5 | -0.2898 | 0.01819 | -0.1576 | -15.9318
-8 | -0.278 | 0.01462 | -0.1499 | -19.015
-7.5 | -0.2289 | 0.01282 | -0.1463 | -17.8549
-7 | -0.1761 | 0.01117 | -0.1431 | -15.7654
-6.5 | -0.1179 | 0.01032 | -0.1405 | -11.4244
-6 | -0.0635 | 0.00942 | -0.1376 | -6.741
-5.5 | -0.0026 | 0.00896 | -0.1358 | -0.29018
-5 | 0.0583 | 0.00856 | -0.1343 | 6.8107
-4.5 | 0.1202 | 0.00825 | -0.1332 | 14.5697
-4 | 0.1822 | 0.00802 | -0.1323 | 22.7182
-3.5 | 0.2431 | 0.00768 | -0.1314 | 31.6536
-3 | 0.3078 | 0.00747 | -0.1313 | 41.2048
-2.5 | 0.3728 | 0.0073 | -0.1315 | 51.0685
-2 | 0.4372 | 0.00712 | -0.1316 | 61.4045
-1.5 | 0.5022 | 0.00698 | -0.132 | 71.9484
-1 | 0.5663 | 0.00688 | -0.1323 | 82.311
-0.5 | 0.6256 | 0.00669 | -0.1317 | 93.5127
0 | 0.6758 | 0.00597 | -0.1298 | 113.1993
0.5 | 0.7223 | 0.00493 | -0.1273 | 146.5112
1 | 0.7876 | 0.00496 | -0.1279 | 158.7903
1.5 | 0.8475 | 0.00504 | -0.1272 | 168.1548
2 | 0.8944 | 0.00516 | -0.1239 | 173.3333
2.5 | 0.9499 | 0.00533 | -0.1224 | 178.2176
3 | 0.9941 | 0.00572 | -0.1188 | 173.7937
3.5 | 1.0486 | 0.00602 | -0.1172 | 174.186
4 | 1.0887 | 0.00662 | -0.113 | 164.4562
4.5 | 1.1323 | 0.00722 | -0.1095 | 156.8283
5 | 1.1682 | 0.0081 | -0.1047 | 144.2222
6 | 1.1947 | 0.01135 | -0.0884 | 105.2599
6.5 | 1.2049 | 0.01333 | -0.0803 | 90.3901
7 | 1.1781 | 0.0168 | -0.0676 | 70.125
8 | 1.1232 | 0.02488 | -0.0447 | 45.1447
8.5 | 1.1229 | 0.02822 | -0.0376 | 39.7909
9 | 1.1109 | 0.03234 | -0.0299 | 34.3506
9.5 | 1.109 | 0.03622 | -0.0237 | 30.6184
10 | 1.1017 | 0.04069 | -0.0176 | 27.0754
10.5 | 1.089 | 0.04578 | -0.0118 | 23.7877
11 | 1.0844 | 0.05031 | -0.0063 | 21.5544
11.5 | 1.1528 | 0.05481 | -0.0136 | 21.0327
13 | 1.2304 | 0.06506 | -0.0067 | 18.9118
13.5 | 1.2538 | 0.0689 | -0.0046 | 18.1974
14 | 1.2745 | 0.07314 | -0.0026 | 17.4255
14.5 | 1.2905 | 0.07801 | -0.0009 | 16.5428
15 | 1.2995 | 0.08378 | 0.0005 | 15.5109
15.5 | 1.3087 | 0.08981 | 0.0013 | 14.5719
16 | 1.3091 | 0.09702 | 0.0014 | 13.4931
16.5 | 1.3058 | 0.10493 | 0.0008 | 12.4445
17 | 1.301 | 0.11331 | -0.0007 | 11.4818
17.5 | 1.291 | 0.12257 | -0.003 | 10.5328
18 | 1.2802 | 0.13217 | -0.0062 | 9.686
18.5 | 1.2616 | 0.14302 | -0.0106 | 8.8211
19 | 1.243 | 0.15428 | -0.0161 | 8.0568
19.5 | 1.223 | 0.16606 | -0.0226 | 7.3648
20 | 1.2028 | 0.17838 | -0.0301 | 6.7429

## 73. Re 5M Mach 0.00 (1)
BIGFOIL.COM POLAR EXPORT
NACA66-719 a=0.5
NACA66-719 a=0.5 |  |  |  | Cl Max: | 1.816 | at alpha= | 14 | deg
JavaFoil+Calcfoil stall+Eppler ext transition |  |  |  | L/D Max: | 178.423 | at alpha= | 4.5 | deg
Re: | 5000000 |  |  | Cd Min: | 0.00492 | at alpha= | 0 | deg
Mach: | 0 |  |  | Cl=0 at alpha= | -4.7177 | deg
|  |  |  | @ Cl=0.1, Cd= | 0.006956
|  |  |  | @ Cl=0.4, Cd= | 0.0066091
|  |  |  | @ Cl=0.6, Cd= | 0.0049452
alpha (deg) | Cl | Cd | Cm | Cl/Cd
-20 | -0.584 | 0.16505 | -0.027 | -3.54
-19.5 | -0.598 | 0.15899 | -0.028 | -3.764
-19 | -0.611 | 0.15291 | -0.028 | -3.999
-18.5 | -0.624 | 0.1463 | -0.029 | -4.264
-18 | -0.635 | 0.1395 | -0.029 | -4.552
-17.5 | -0.645 | 0.13149 | -0.03 | -4.907
-17 | -0.653 | 0.12653 | -0.031 | -5.163
-16.5 | -0.66 | 0.11861 | -0.032 | -5.565
-16 | -0.664 | 0.11288 | -0.033 | -5.885
-15.5 | -0.666 | 0.10726 | -0.034 | -6.212
-15 | -0.665 | 0.10345 | -0.034 | -6.428
-14.5 | -0.661 | 0.09776 | -0.035 | -6.764
-14 | -0.655 | 0.09242 | -0.036 | -7.085
-13.5 | -0.645 | 0.08676 | -0.037 | -7.436
-13 | -0.633 | 0.08013 | -0.039 | -7.902
-12.5 | -0.617 | 0.07488 | -0.041 | -8.244
-12 | -0.6 | 0.06846 | -0.044 | -8.758
-11.5 | -0.574 | 0.06631 | -0.043 | -8.654
-11 | -0.548 | 0.0611 | -0.045 | -8.976
-10.5 | -0.526 | 0.05151 | -0.052 | -10.206
-10 | -0.58 | 0.01102 | -0.075 | -52.621
-9.5 | -0.538 | 0.01044 | -0.077 | -51.513
-9 | -0.492 | 0.00979 | -0.078 | -50.289
-8.5 | -0.443 | 0.00933 | -0.08 | -47.457
-8 | -0.39 | 0.00892 | -0.081 | -43.723
-7.5 | -0.334 | 0.00806 | -0.083 | -41.467
-7 | -0.277 | 0.00791 | -0.084 | -35.052
-6.5 | -0.218 | 0.00773 | -0.086 | -28.216
-6 | -0.158 | 0.00753 | -0.087 | -20.974
-5.5 | -0.097 | 0.00734 | -0.088 | -13.201
-5 | -0.035 | 0.00714 | -0.09 | -4.947
-4.5 | 0.027 | 0.00705 | -0.091 | 3.792
-4 | 0.089 | 0.00697 | -0.092 | 12.788
-3.5 | 0.152 | 0.00689 | -0.094 | 22.042
-3 | 0.215 | 0.00613 | -0.094 | 35.008
-2.5 | 0.278 | 0.00665 | -0.096 | 41.764
-2 | 0.342 | 0.0066 | -0.097 | 51.906
-1.5 | 0.406 | 0.00661 | -0.098 | 61.332
-1 | 0.469 | 0.00662 | -0.099 | 70.796
-0.5 | 0.531 | 0.00664 | -0.1 | 80.039
0 | 0.587 | 0.00492 | -0.102 | 119.368
0.5 | 0.649 | 0.00504 | -0.103 | 128.791
1 | 0.71 | 0.00516 | -0.104 | 137.6
1.5 | 0.771 | 0.00529 | -0.105 | 145.833
2 | 0.832 | 0.0054 | -0.107 | 154.003
2.5 | 0.893 | 0.00557 | -0.108 | 160.209
3 | 0.953 | 0.00577 | -0.109 | 165.158
3.5 | 1.014 | 0.00595 | -0.11 | 170.413
4 | 1.074 | 0.00614 | -0.112 | 174.853
4.5 | 1.134 | 0.00636 | -0.113 | 178.423
5 | 1.181 | 0.00724 | -0.114 | 163.116
5.5 | 1.238 | 0.00802 | -0.115 | 154.391
6 | 1.292 | 0.00887 | -0.116 | 145.572
6.5 | 1.345 | 0.0099 | -0.117 | 135.847
7 | 1.397 | 0.01086 | -0.118 | 128.557
7.5 | 1.441 | 0.01656 | -0.119 | 87.048
8 | 1.49 | 0.01744 | -0.12 | 85.432
8.5 | 1.536 | 0.01812 | -0.121 | 84.728
9 | 1.579 | 0.01888 | -0.122 | 83.642
9.5 | 1.621 | 0.01973 | -0.123 | 82.133
10 | 1.659 | 0.02058 | -0.124 | 80.586
10.5 | 1.694 | 0.02146 | -0.125 | 78.926
11 | 1.726 | 0.02236 | -0.127 | 77.174
11.5 | 1.754 | 0.0234 | -0.128 | 74.956
12 | 1.777 | 0.02437 | -0.129 | 72.924
12.5 | 1.794 | 0.02553 | -0.13 | 70.263
13 | 1.806 | 0.02659 | -0.131 | 67.929
13.5 | 1.813 | 0.02787 | -0.132 | 65.069
14 | 1.816 | 0.02916 | -0.133 | 62.288
14.5 | 1.814 | 0.03045 | -0.134 | 59.589
15 | 1.808 | 0.03182 | -0.135 | 56.82
15.5 | 1.797 | 0.03328 | -0.136 | 53.99
16 | 1.782 | 0.03484 | -0.137 | 51.149
16.5 | 1.763 | 0.03647 | -0.138 | 48.336
17 | 1.735 | 0.03818 | -0.139 | 45.448
17.5 | 1.703 | 0.04027 | -0.139 | 42.301
18 | 1.669 | 0.04207 | -0.14 | 39.663
18.5 | 1.63 | 0.04431 | -0.141 | 36.773
19 | 1.583 | 0.04696 | -0.142 | 33.709

## 74. Re 5M Mach 0.00 (2)
BIGFOIL.COM POLAR EXPORT
NACA66-719 a=0.5
NACA66-719 a=0.5 |  |  |  | Cl Max: | 1.5569 | at alpha= | 20 | deg
XFOIL ncrit=9 |  |  |  | L/D Max: | 236.645 | at alpha= | 4.5 | deg
Re: | 5000000 |  |  | Cd Min: | 0.07782 | at alpha= | 20 | deg
Mach: | 0 |  |  | Cl=0 at alpha= | -5.1166 | deg
|  |  |  | @ Cl=0.1, Cd= | 0.0067872
|  |  |  | @ Cl=0.4, Cd= | 0.0060968
|  |  |  | @ Cl=0.6, Cd= | 0.0044029
alpha (deg) | Cl | Cd | Cm | Cl/Cd
-20 | -1.0138 | 0.04429 | -0.1378 | -22.89
-19.5 | -1.0492 | 0.03652 | -0.1391 | -28.7295
-19 | -1.0557 | 0.03229 | -0.1381 | -32.6943
-18.5 | -1.059 | 0.02871 | -0.1362 | -36.8861
-18 | -1.0607 | 0.0255 | -0.1333 | -41.5961
-17.5 | -1.0465 | 0.02343 | -0.1308 | -44.665
-17 | -1.031 | 0.02154 | -0.128 | -47.8644
-16.5 | -1.0081 | 0.02013 | -0.1254 | -50.0795
-16 | -0.9861 | 0.01863 | -0.1225 | -52.9308
-15.5 | -0.9589 | 0.01743 | -0.1199 | -55.0143
-15 | -0.9284 | 0.01641 | -0.1174 | -56.5753
-14.5 | -0.8961 | 0.01547 | -0.115 | -57.925
-14 | -0.8621 | 0.01462 | -0.1126 | -58.9672
-13.5 | -0.8263 | 0.01387 | -0.1103 | -59.5746
-13 | -0.7895 | 0.01319 | -0.108 | -59.856
-12.5 | -0.7522 | 0.01259 | -0.1056 | -59.7458
-12 | -0.7143 | 0.01199 | -0.1031 | -59.5746
-11.5 | -0.6707 | 0.01131 | -0.1018 | -59.3015
-11 | -0.6331 | 0.01015 | -0.0995 | -62.3744
-10.5 | -0.5839 | 0.00973 | -0.0991 | -60.0103
-10 | -0.532 | 0.00944 | -0.0991 | -56.3559
-9.5 | -0.4799 | 0.00913 | -0.099 | -52.563
-9 | -0.4276 | 0.00883 | -0.0991 | -48.4258
-8.5 | -0.374 | 0.00859 | -0.0993 | -43.539
-8 | -0.3199 | 0.00838 | -0.0997 | -38.1742
-7.5 | -0.265 | 0.00817 | -0.1002 | -32.4357
-7 | -0.2099 | 0.00793 | -0.1007 | -26.4691
-6.5 | -0.1554 | 0.00764 | -0.1011 | -20.3403
-6 | -0.0997 | 0.00743 | -0.1017 | -13.4186
-5.5 | -0.0434 | 0.00724 | -0.1025 | -5.9945
-5 | 0.0132 | 0.00707 | -0.1033 | 1.867
-4.5 | 0.0697 | 0.00689 | -0.1041 | 10.1161
-4 | 0.1257 | 0.0067 | -0.1048 | 18.7612
-3.5 | 0.1825 | 0.00656 | -0.1057 | 27.8201
-3 | 0.2394 | 0.00647 | -0.1066 | 37.0015
-2.5 | 0.2964 | 0.00634 | -0.1075 | 46.7508
-2 | 0.3541 | 0.0062 | -0.1086 | 57.1129
-1.5 | 0.4119 | 0.00607 | -0.1097 | 67.8583
-1 | 0.4686 | 0.00586 | -0.1107 | 79.9659
-0.5 | 0.5217 | 0.0054 | -0.111 | 96.6111
0 | 0.5735 | 0.00484 | -0.1113 | 118.4917
0.5 | 0.622 | 0.00404 | -0.111 | 153.9604
1 | 0.6805 | 0.00405 | -0.1123 | 168.0247
1.5 | 0.7402 | 0.00403 | -0.1139 | 183.6725
2 | 0.7993 | 0.00406 | -0.1153 | 196.8719
2.5 | 0.8562 | 0.00413 | -0.1164 | 207.3123
3 | 0.9152 | 0.00417 | -0.1178 | 219.4724
3.5 | 0.9717 | 0.00428 | -0.1188 | 227.0327
4 | 1.0271 | 0.00438 | -0.1196 | 234.4977
4.5 | 1.0791 | 0.00456 | -0.1197 | 236.6447
5 | 1.1209 | 0.00492 | -0.1178 | 227.8252
5.5 | 1.143 | 0.0054 | -0.1117 | 211.6667
6 | 1.1273 | 0.00664 | -0.0986 | 169.7741
7 | 1.0877 | 0.01095 | -0.0744 | 99.3333
7.5 | 1.081 | 0.01322 | -0.0656 | 81.77
8 | 1.0789 | 0.01557 | -0.0581 | 69.2935
8.5 | 1.0747 | 0.01823 | -0.0507 | 58.9523
9 | 1.0723 | 0.021 | -0.044 | 51.0619
9.5 | 1.0781 | 0.02352 | -0.0388 | 45.8376
10 | 1.0857 | 0.02602 | -0.034 | 41.7256
10.5 | 1.0959 | 0.02827 | -0.0293 | 38.7655
11 | 1.1498 | 0.03135 | -0.0352 | 36.6762
11.5 | 1.2261 | 0.03384 | -0.0447 | 36.2323
12.5 | 1.2707 | 0.03724 | -0.0386 | 34.1219
13 | 1.2981 | 0.03915 | -0.0371 | 33.1571
13.5 | 1.3265 | 0.04103 | -0.0359 | 32.33
14 | 1.3521 | 0.0431 | -0.0344 | 31.3712
14.5 | 1.3779 | 0.04516 | -0.033 | 30.5115
15 | 1.399 | 0.04767 | -0.0313 | 29.3476
15.5 | 1.4243 | 0.04973 | -0.03 | 28.6407
16 | 1.4439 | 0.05233 | -0.0284 | 27.5922
16.5 | 1.4643 | 0.05477 | -0.0268 | 26.7354
17 | 1.478 | 0.05776 | -0.0248 | 25.5886
17.5 | 1.4931 | 0.06055 | -0.0229 | 24.659
18 | 1.5093 | 0.06329 | -0.0212 | 23.8474
18.5 | 1.5228 | 0.06652 | -0.0198 | 22.8924
19 | 1.5369 | 0.06987 | -0.0188 | 21.9966
19.5 | 1.5486 | 0.07354 | -0.018 | 21.0579
20 | 1.5569 | 0.07782 | -0.0174 | 20.0064

## 75. Re 5M Mach 0.10 (1)
BIGFOIL.COM POLAR EXPORT
NACA66-719 a=0.5
NACA66-719 a=0.5 |  |  |  | Cl Max: | 1.807 | at alpha= | 13.5 | deg
JavaFoil+Calcfoil stall+Eppler ext transition |  |  |  | L/D Max: | 177.172 | at alpha= | 4.5 | deg
Re: | 5000000 |  |  | Cd Min: | 0.00492 | at alpha= | 0 | deg
Mach: | 0.1 |  |  | Cl=0 at alpha= | -4.7177 | deg
|  |  |  | @ Cl=0.1, Cd= | 0.006937
|  |  |  | @ Cl=0.4, Cd= | 0.00665
|  |  |  | @ Cl=0.6, Cd= | 0.0049394
alpha (deg) | Cl | Cd | Cm | Cl/Cd
-20 | -0.535 | 0.16809 | -0.027 | -3.184
-19.5 | -0.552 | 0.16073 | -0.028 | -3.435
-19 | -0.568 | 0.15536 | -0.028 | -3.657
-18.5 | -0.584 | 0.1481 | -0.029 | -3.941
-18 | -0.598 | 0.14104 | -0.029 | -4.241
-17.5 | -0.611 | 0.13412 | -0.03 | -4.557
-17 | -0.623 | 0.1279 | -0.031 | -4.868
-16.5 | -0.633 | 0.12016 | -0.032 | -5.264
-16 | -0.64 | 0.11396 | -0.033 | -5.617
-15.5 | -0.645 | 0.10808 | -0.033 | -5.969
-15 | -0.647 | 0.1044 | -0.033 | -6.194
-14.5 | -0.646 | 0.09909 | -0.035 | -6.521
-14 | -0.642 | 0.09384 | -0.035 | -6.842
-13.5 | -0.635 | 0.08776 | -0.036 | -7.233
-13 | -0.625 | 0.08147 | -0.038 | -7.668
-12.5 | -0.611 | 0.0761 | -0.04 | -8.023
-12 | -0.593 | 0.07092 | -0.042 | -8.361
-11.5 | -0.57 | 0.06755 | -0.042 | -8.436
-11 | -0.545 | 0.06255 | -0.044 | -8.719
-10.5 | -0.519 | 0.05656 | -0.048 | -9.168
-10 | -0.505 | 0.03926 | -0.059 | -12.87
-9.5 | -0.539 | 0.01042 | -0.077 | -51.705
-9 | -0.493 | 0.00992 | -0.079 | -49.709
-8.5 | -0.444 | 0.00942 | -0.08 | -47.142
-8 | -0.391 | 0.00893 | -0.082 | -43.793
-7.5 | -0.335 | 0.0076 | -0.083 | -44.101
-7 | -0.278 | 0.00805 | -0.085 | -34.6
-6.5 | -0.219 | 0.00772 | -0.086 | -28.378
-6 | -0.159 | 0.00762 | -0.087 | -20.818
-5.5 | -0.097 | 0.00739 | -0.089 | -13.176
-5 | -0.035 | 0.00721 | -0.09 | -4.918
-4.5 | 0.027 | 0.00712 | -0.091 | 3.771
-4 | 0.09 | 0.00701 | -0.093 | 12.782
-3.5 | 0.153 | 0.00655 | -0.094 | 23.31
-3 | 0.216 | 0.00673 | -0.095 | 32.051
-2.5 | 0.279 | 0.00663 | -0.096 | 42.109
-2 | 0.344 | 0.00658 | -0.097 | 52.295
-1.5 | 0.408 | 0.00666 | -0.099 | 61.183
-1 | 0.471 | 0.00667 | -0.1 | 70.606
-0.5 | 0.534 | 0.00663 | -0.101 | 80.542
0 | 0.59 | 0.00492 | -0.102 | 119.778
0.5 | 0.652 | 0.00504 | -0.103 | 129.183
1 | 0.713 | 0.00519 | -0.105 | 137.451
1.5 | 0.775 | 0.00531 | -0.106 | 145.94
2 | 0.836 | 0.00543 | -0.107 | 154.081
2.5 | 0.897 | 0.0056 | -0.108 | 160.206
3 | 0.958 | 0.00582 | -0.11 | 164.623
3.5 | 1.018 | 0.006 | -0.111 | 169.737
4 | 1.079 | 0.00621 | -0.112 | 173.679
4.5 | 1.139 | 0.00643 | -0.113 | 177.172
5 | 1.186 | 0.00732 | -0.114 | 162.104
5.5 | 1.243 | 0.0081 | -0.115 | 153.549
6 | 1.298 | 0.00895 | -0.116 | 144.972
6.5 | 1.351 | 0.01 | -0.117 | 135.07
7 | 1.403 | 0.01099 | -0.118 | 127.597
7.5 | 1.447 | 0.01675 | -0.119 | 86.388
8 | 1.496 | 0.01761 | -0.12 | 84.958
8.5 | 1.542 | 0.01831 | -0.121 | 84.209
9 | 1.585 | 0.01914 | -0.123 | 82.833
9.5 | 1.626 | 0.01995 | -0.124 | 81.484
10 | 1.663 | 0.02082 | -0.125 | 79.88
10.5 | 1.698 | 0.02173 | -0.126 | 78.129
11 | 1.729 | 0.02266 | -0.127 | 76.279
11.5 | 1.756 | 0.02372 | -0.128 | 74.045
12 | 1.777 | 0.02474 | -0.129 | 71.846
12.5 | 1.792 | 0.02592 | -0.13 | 69.139
13 | 1.802 | 0.02702 | -0.131 | 66.701
13.5 | 1.807 | 0.02825 | -0.132 | 63.963
14 | 1.807 | 0.02966 | -0.133 | 60.913
14.5 | 1.802 | 0.03101 | -0.134 | 58.103
15 | 1.792 | 0.03249 | -0.135 | 55.133
15.5 | 1.777 | 0.03421 | -0.136 | 51.939
16 | 1.757 | 0.03553 | -0.137 | 49.457
16.5 | 1.734 | 0.03727 | -0.138 | 46.519
17 | 1.701 | 0.03913 | -0.139 | 43.466
17.5 | 1.664 | 0.04109 | -0.14 | 40.493
18 | 1.623 | 0.04349 | -0.141 | 37.315
18.5 | 1.578 | 0.04604 | -0.142 | 34.268

## 76. Re 5M Mach 0.10 (2)
BIGFOIL.COM POLAR EXPORT
NACA66-719 a=0.5
NACA66-719 a=0.5 |  |  |  | Cl Max: | 1.553 | at alpha= | 20 | deg
XFOIL ncrit=9 |  |  |  | L/D Max: | 236.878 | at alpha= | 4.5 | deg
Re: | 5000000 |  |  | Cd Min: | 0.08003 | at alpha= | 20 | deg
Mach: | 0.1 |  |  | Cl=0 at alpha= | -5.123 | deg
|  |  |  | @ Cl=0.1, Cd= | 0.0068216
|  |  |  | @ Cl=0.4, Cd= | 0.0061135
|  |  |  | @ Cl=0.6, Cd= | 0.0044901
alpha (deg) | Cl | Cd | Cm | Cl/Cd
-19.5 | -0.9673 | 0.04551 | -0.1405 | -21.2547
-18.5 | -1.0047 | 0.0334 | -0.1418 | -30.0808
-18 | -1.0333 | 0.02803 | -0.1387 | -36.8641
-17.5 | -1.023 | 0.02559 | -0.1363 | -39.9766
-17 | -1.0155 | 0.02312 | -0.1331 | -43.923
-16.5 | -0.9938 | 0.02157 | -0.1306 | -46.0732
-16 | -0.9787 | 0.01961 | -0.127 | -49.9082
-15.5 | -0.9546 | 0.01819 | -0.124 | -52.4794
-15 | -0.9259 | 0.01702 | -0.1213 | -54.4007
-14.5 | -0.8949 | 0.01598 | -0.1186 | -56.0013
-14 | -0.8617 | 0.01504 | -0.116 | -57.2939
-13.5 | -0.8264 | 0.01421 | -0.1135 | -58.1562
-13 | -0.7897 | 0.01347 | -0.111 | -58.6266
-12.5 | -0.7521 | 0.0128 | -0.1085 | -58.7578
-12 | -0.7147 | 0.0122 | -0.1058 | -58.582
-11.5 | -0.6718 | 0.01154 | -0.1041 | -58.2149
-11 | -0.6277 | 0.01079 | -0.1026 | -58.1742
-10.5 | -0.5864 | 0.00983 | -0.1008 | -59.6541
-10 | -0.5346 | 0.00951 | -0.1006 | -56.2145
-9.5 | -0.4817 | 0.00922 | -0.1005 | -52.2451
-9 | -0.4294 | 0.00889 | -0.1004 | -48.3015
-8.5 | -0.3756 | 0.00864 | -0.1006 | -43.4722
-8 | -0.3212 | 0.00843 | -0.1008 | -38.102
-7.5 | -0.2659 | 0.0082 | -0.1012 | -32.4268
-7 | -0.2099 | 0.008 | -0.1018 | -26.2375
-6.5 | -0.1555 | 0.00768 | -0.1021 | -20.2474
-6 | -0.0995 | 0.00745 | -0.1027 | -13.3557
-5.5 | -0.0429 | 0.00726 | -0.1034 | -5.9091
-5 | 0.014 | 0.00709 | -0.1042 | 1.9746
-4.5 | 0.071 | 0.00693 | -0.105 | 10.2453
-4 | 0.1272 | 0.00672 | -0.1056 | 18.9286
-3.5 | 0.1842 | 0.00658 | -0.1065 | 27.9939
-3 | 0.2414 | 0.00649 | -0.1074 | 37.1957
-2.5 | 0.2988 | 0.00636 | -0.1083 | 46.9811
-2 | 0.3568 | 0.00621 | -0.1094 | 57.4557
-1.5 | 0.415 | 0.00608 | -0.1105 | 68.2566
-1 | 0.4722 | 0.00589 | -0.1114 | 80.1698
-0.5 | 0.5254 | 0.00543 | -0.1118 | 96.7587
0 | 0.5773 | 0.00487 | -0.112 | 118.5421
0.5 | 0.6257 | 0.00406 | -0.1117 | 154.1133
1 | 0.6848 | 0.00406 | -0.113 | 168.67
1.5 | 0.7449 | 0.00404 | -0.1146 | 184.3812
2 | 0.8042 | 0.00407 | -0.116 | 197.5921
2.5 | 0.8613 | 0.00416 | -0.117 | 207.0433
3 | 0.9208 | 0.00419 | -0.1185 | 219.7613
3.5 | 0.9773 | 0.0043 | -0.1194 | 227.2791
4 | 1.033 | 0.00441 | -0.1201 | 234.2404
4.5 | 1.0849 | 0.00458 | -0.1202 | 236.8777
5 | 1.1262 | 0.00495 | -0.118 | 227.5152
5.5 | 1.1449 | 0.00544 | -0.1112 | 210.4596
6 | 1.1323 | 0.00668 | -0.0987 | 169.506
6.5 | 1.111 | 0.00869 | -0.0859 | 127.8481
7 | 1.0891 | 0.01116 | -0.0739 | 97.5896
7.5 | 1.0822 | 0.01347 | -0.0651 | 80.3415
8 | 1.0792 | 0.01591 | -0.0574 | 67.8316
8.5 | 1.0753 | 0.01859 | -0.0501 | 57.8429
9 | 1.0728 | 0.0214 | -0.0434 | 50.1308
9.5 | 1.0777 | 0.024 | -0.038 | 44.9042
10 | 1.0838 | 0.02664 | -0.0331 | 40.6832
10.5 | 1.096 | 0.0288 | -0.0286 | 38.0556
11 | 1.1474 | 0.03202 | -0.0341 | 35.8339
11.5 | 1.2247 | 0.03447 | -0.0436 | 35.5294
12.5 | 1.2703 | 0.038 | -0.0377 | 33.4289
13 | 1.2984 | 0.03988 | -0.0362 | 32.5577
13.5 | 1.3247 | 0.04199 | -0.0347 | 31.548
14 | 1.3521 | 0.04393 | -0.0333 | 30.7785
14.5 | 1.3746 | 0.04636 | -0.0316 | 29.6506
15 | 1.399 | 0.0486 | -0.0301 | 28.786
15.5 | 1.421 | 0.05101 | -0.0286 | 27.8573
16 | 1.4429 | 0.05341 | -0.027 | 27.0155
16.5 | 1.4596 | 0.05624 | -0.0251 | 25.9531
17 | 1.4744 | 0.05906 | -0.023 | 24.9644
17.5 | 1.4902 | 0.0619 | -0.0212 | 24.0743
18 | 1.5044 | 0.065 | -0.0195 | 23.1446
18.5 | 1.5208 | 0.06807 | -0.0183 | 22.3417
19 | 1.5331 | 0.07174 | -0.0173 | 21.3702
19.5 | 1.5414 | 0.07595 | -0.0165 | 20.2949
20 | 1.553 | 0.08003 | -0.0162 | 19.4052

## 77. Re 5M Mach 0.25 (1)
BIGFOIL.COM POLAR EXPORT
NACA66-719 a=0.5
NACA66-719 a=0.5 |  |  |  | Cl Max: | 1.768 | at alpha= | 12 | deg
JavaFoil+Calcfoil stall+Eppler ext transition |  |  |  | L/D Max: | 172.211 | at alpha= | 4 | deg
Re: | 5000000 |  |  | Cd Min: | 0.00507 | at alpha= | 0 | deg
Mach: | 0.25 |  |  | Cl=0 at alpha= | -4.7188 | deg
|  |  |  | @ Cl=0.1, Cd= | 0.0067695
|  |  |  | @ Cl=0.4, Cd= | 0.0067441
|  |  |  | @ Cl=0.6, Cd= | 0.0052218
alpha (deg) | Cl | Cd | Cm | Cl/Cd
-17.5 | -0.291 | 0.14857 | -0.03 | -1.957
-17 | -0.34 | 0.14056 | -0.03 | -2.418
-16.5 | -0.384 | 0.13316 | -0.031 | -2.882
-16 | -0.423 | 0.12582 | -0.032 | -3.364
-15.5 | -0.458 | 0.11929 | -0.033 | -3.841
-15 | -0.488 | 0.11211 | -0.033 | -4.357
-14.5 | -0.514 | 0.10528 | -0.034 | -4.878
-14 | -0.533 | 0.09951 | -0.035 | -5.358
-13.5 | -0.547 | 0.09419 | -0.036 | -5.808
-13 | -0.555 | 0.08611 | -0.037 | -6.444
-12.5 | -0.557 | 0.0814 | -0.038 | -6.839
-12 | -0.552 | 0.07739 | -0.038 | -7.128
-11.5 | -0.542 | 0.07077 | -0.041 | -7.661
-11 | -0.526 | 0.06604 | -0.043 | -7.967
-10.5 | -0.503 | 0.06359 | -0.042 | -7.909
-10 | -0.477 | 0.05791 | -0.046 | -8.245
-9.5 | -0.447 | 0.05338 | -0.048 | -8.371
-9 | -0.49 | 0.01116 | -0.08 | -43.924
-8.5 | -0.448 | 0.00994 | -0.082 | -45.041
-8 | -0.396 | 0.00938 | -0.084 | -42.262
-7.5 | -0.341 | 0.00737 | -0.085 | -46.297
-7 | -0.283 | 0.00761 | -0.087 | -37.22
-6.5 | -0.224 | 0.00801 | -0.088 | -27.965
-6 | -0.162 | 0.00782 | -0.09 | -20.761
-5.5 | -0.1 | 0.00757 | -0.091 | -13.177
-5 | -0.036 | 0.00731 | -0.093 | -4.975
-4.5 | 0.028 | 0.00728 | -0.094 | 3.784
-4 | 0.092 | 0.00674 | -0.095 | 13.635
-3.5 | 0.157 | 0.00698 | -0.096 | 22.431
-3 | 0.222 | 0.00687 | -0.097 | 32.259
-2.5 | 0.287 | 0.00676 | -0.099 | 42.43
-2 | 0.354 | 0.00673 | -0.1 | 52.583
-1.5 | 0.419 | 0.00675 | -0.101 | 62.083
-1 | 0.484 | 0.00681 | -0.102 | 71.025
-0.5 | 0.549 | 0.00677 | -0.104 | 81.056
0 | 0.605 | 0.00507 | -0.105 | 119.346
0.5 | 0.668 | 0.00519 | -0.106 | 128.794
1 | 0.731 | 0.00533 | -0.107 | 137.213
1.5 | 0.795 | 0.00548 | -0.109 | 145.027
2 | 0.858 | 0.00561 | -0.11 | 152.847
2.5 | 0.92 | 0.00579 | -0.111 | 158.947
3 | 0.982 | 0.00602 | -0.112 | 163.276
3.5 | 1.045 | 0.00622 | -0.114 | 168.043
4 | 1.107 | 0.00643 | -0.115 | 172.211
4.5 | 1.168 | 0.00679 | -0.116 | 172.126
5 | 1.216 | 0.00768 | -0.117 | 158.354
5.5 | 1.274 | 0.00857 | -0.118 | 148.752
6 | 1.329 | 0.0095 | -0.119 | 139.982
6.5 | 1.383 | 0.01069 | -0.12 | 129.334
7 | 1.435 | 0.01167 | -0.121 | 123.023
7.5 | 1.481 | 0.01787 | -0.122 | 82.842
8 | 1.528 | 0.01867 | -0.123 | 81.848
8.5 | 1.573 | 0.01951 | -0.125 | 80.624
9 | 1.615 | 0.0204 | -0.126 | 79.158
9.5 | 1.652 | 0.02131 | -0.127 | 77.542
10 | 1.686 | 0.02226 | -0.128 | 75.745
10.5 | 1.715 | 0.02338 | -0.129 | 73.367
11 | 1.739 | 0.02444 | -0.13 | 71.158
11.5 | 1.758 | 0.0257 | -0.131 | 68.415
12 | 1.768 | 0.02693 | -0.133 | 65.641
12.5 | 1.768 | 0.02822 | -0.134 | 62.661
13 | 1.761 | 0.02955 | -0.135 | 59.602
13.5 | 1.746 | 0.03104 | -0.136 | 56.236
14 | 1.722 | 0.03269 | -0.137 | 52.667
14.5 | 1.69 | 0.03439 | -0.138 | 49.144
15 | 1.65 | 0.0362 | -0.139 | 45.569
15.5 | 1.601 | 0.03831 | -0.14 | 41.787
16 | 1.544 | 0.04051 | -0.141 | 38.124
16.5 | 1.48 | 0.04335 | -0.141 | 34.145
17 | 1.401 | 0.04599 | -0.142 | 30.46

## 78. Re 5M Mach 0.25 (2)
BIGFOIL.COM POLAR EXPORT
NACA66-719 a=0.5
NACA66-719 a=0.5 |  |  |  | Cl Max: | 1.5282 | at alpha= | 20 | deg
XFOIL ncrit=9 |  |  |  | L/D Max: | 234.737 | at alpha= | 4.5 | deg
Re: | 5000000 |  |  | Cd Min: | 0.17121 | at alpha= | -20 | deg
Mach: | 0.25 |  |  | Cl=0 at alpha= | -5.161 | deg
|  |  |  | @ Cl=0.1, Cd= | 0.0069751
|  |  |  | @ Cl=0.4, Cd= | 0.0062241
|  |  |  | @ Cl=0.6, Cd= | 0.004977
alpha (deg) | Cl | Cd | Cm | Cl/Cd
-20 | -0.3149 | 0.17121 | -0.0773 | -1.8393
-19.5 | -0.3035 | 0.16393 | -0.082 | -1.8514
-19 | -0.2897 | 0.15728 | -0.0864 | -1.8419
-18.5 | -0.2843 | 0.14875 | -0.0914 | -1.9113
-18 | -0.2771 | 0.14084 | -0.0963 | -1.9675
-17 | -0.7266 | 0.04982 | -0.1511 | -14.5845
-16.5 | -0.7421 | 0.04229 | -0.1553 | -17.5479
-16 | -0.8214 | 0.0322 | -0.1547 | -25.5093
-15.5 | -0.8534 | 0.02683 | -0.1506 | -31.8077
-15 | -0.8616 | 0.02328 | -0.1458 | -37.0103
-14.5 | -0.8553 | 0.02066 | -0.141 | -41.3988
-14 | -0.8379 | 0.01867 | -0.1365 | -44.8795
-13.5 | -0.8139 | 0.01702 | -0.1322 | -47.8202
-13 | -0.7843 | 0.01562 | -0.1283 | -50.2113
-12.5 | -0.7496 | 0.01445 | -0.1248 | -51.8754
-12 | -0.7118 | 0.01346 | -0.1215 | -52.8826
-11.5 | -0.6718 | 0.01264 | -0.1183 | -53.1487
-11 | -0.6323 | 0.01191 | -0.1149 | -53.0898
-10.5 | -0.587 | 0.01115 | -0.1126 | -52.6457
-10 | -0.5469 | 0.00996 | -0.1097 | -54.9096
-9.5 | -0.4934 | 0.00957 | -0.1088 | -51.5569
-9 | -0.4381 | 0.00928 | -0.1083 | -47.2091
-8.5 | -0.3833 | 0.00896 | -0.1077 | -42.779
-8 | -0.3269 | 0.00869 | -0.1075 | -37.618
-7.5 | -0.2697 | 0.00842 | -0.1075 | -32.0309
-7 | -0.2116 | 0.00821 | -0.1078 | -25.7734
-6.5 | -0.155 | 0.00789 | -0.1078 | -19.6451
-6 | -0.098 | 0.00761 | -0.1079 | -12.8778
-5.5 | -0.0396 | 0.0074 | -0.1084 | -5.3514
-5 | 0.0188 | 0.0072 | -0.1089 | 2.6111
-4.5 | 0.0778 | 0.00706 | -0.1096 | 11.0198
-4 | 0.1353 | 0.00684 | -0.1101 | 19.7807
-3.5 | 0.1935 | 0.0067 | -0.1107 | 28.8806
-3 | 0.2527 | 0.00657 | -0.1115 | 38.4627
-2.5 | 0.3125 | 0.00643 | -0.1126 | 48.6003
-2 | 0.3721 | 0.00628 | -0.1135 | 59.2516
-1.5 | 0.432 | 0.00616 | -0.1146 | 70.1299
-1 | 0.4915 | 0.00601 | -0.1157 | 81.7804
-0.5 | 0.5457 | 0.00557 | -0.1159 | 97.9713
0 | 0.5981 | 0.00501 | -0.1158 | 119.3812
0.5 | 0.6465 | 0.00417 | -0.1152 | 155.036
1 | 0.7085 | 0.00413 | -0.1167 | 171.5496
1.5 | 0.7703 | 0.00413 | -0.1183 | 186.5133
2 | 0.8307 | 0.00418 | -0.1195 | 198.7321
2.5 | 0.89 | 0.00425 | -0.1205 | 209.4118
3 | 0.9507 | 0.0043 | -0.1219 | 221.093
3.5 | 1.0072 | 0.00444 | -0.1223 | 226.8468
4 | 1.0637 | 0.00457 | -0.1228 | 232.7571
4.5 | 1.115 | 0.00475 | -0.1222 | 234.7368
5 | 1.1421 | 0.00513 | -0.1165 | 222.6316
5.5 | 1.1628 | 0.0057 | -0.1098 | 204
6 | 1.1614 | 0.00693 | -0.0995 | 167.5902
6.5 | 1.1295 | 0.00939 | -0.0849 | 120.2875
7 | 1.0953 | 0.01246 | -0.071 | 87.9053
7.5 | 1.0907 | 0.0149 | -0.0626 | 73.2013
8 | 1.0825 | 0.01773 | -0.0542 | 61.0547
8.5 | 1.0818 | 0.02045 | -0.0473 | 52.8998
9 | 1.078 | 0.0235 | -0.0404 | 45.8723
9.5 | 1.0777 | 0.02655 | -0.0344 | 40.5913
10 | 1.0818 | 0.0295 | -0.0292 | 36.6712
10.5 | 1.0913 | 0.03212 | -0.0245 | 33.9757
11 | 1.1344 | 0.03528 | -0.0277 | 32.1542
11.5 | 1.2132 | 0.03812 | -0.0371 | 31.8258
12 | 1.2373 | 0.04018 | -0.0343 | 30.7939
12.5 | 1.2667 | 0.04219 | -0.0326 | 30.0237
13 | 1.2927 | 0.04449 | -0.0307 | 29.056
13.5 | 1.3208 | 0.04667 | -0.029 | 28.3008
14 | 1.3446 | 0.04918 | -0.0271 | 27.3404
14.5 | 1.3674 | 0.05171 | -0.025 | 26.4436
15 | 1.3891 | 0.05441 | -0.0231 | 25.5302
15.5 | 1.4109 | 0.05699 | -0.021 | 24.757
16 | 1.4258 | 0.06012 | -0.0186 | 23.7159
16.5 | 1.4391 | 0.06342 | -0.0162 | 22.6916
17 | 1.4578 | 0.06647 | -0.0145 | 21.9317
17.5 | 1.473 | 0.0701 | -0.0131 | 21.0128
18 | 1.4859 | 0.07407 | -0.0119 | 20.0608
18.5 | 1.4973 | 0.0784 | -0.011 | 19.0982
19 | 1.5089 | 0.08292 | -0.0106 | 18.1971
19.5 | 1.522 | 0.08737 | -0.0105 | 17.4202
20 | 1.5282 | 0.09276 | -0.0106 | 16.4748

## 79. Re 5M Mach 0.50 (1)
BIGFOIL.COM POLAR EXPORT
NACA66-719 a=0.5
NACA66-719 a=0.5 |  |  |  | Cl Max: | 1.67 | at alpha= | 9 | deg
JavaFoil+Calcfoil stall+Eppler ext transition |  |  |  | L/D Max: | 160.34 | at alpha= | 4 | deg
Re: | 5000000 |  |  | Cd Min: | 0.00578 | at alpha= | 0 | deg
Mach: | 0.5 |  |  | Cl=0 at alpha= | -4.7143 | deg
|  |  |  | @ Cl=0.1, Cd= | 0.0070597
|  |  |  | @ Cl=0.4, Cd= | 0.0073817
|  |  |  | @ Cl=0.6, Cd= | 0.0073457
alpha (deg) | Cl | Cd | Cm | Cl/Cd
-20 | -0.878 | 0.15969 | -0.035 | -5.498
-19.5 | -0.85 | 0.15582 | -0.036 | -5.453
-19 | -0.823 | 0.14853 | -0.037 | -5.539
-18.5 | -0.792 | 0.14468 | -0.036 | -5.477
-18 | -0.763 | 0.14109 | -0.036 | -5.408
-17.5 | -0.734 | 0.1346 | -0.036 | -5.456
-17 | -0.706 | 0.13062 | -0.037 | -5.406
-16.5 | -0.678 | 0.12654 | -0.038 | -5.356
-16 | -0.65 | 0.12312 | -0.039 | -5.276
-15.5 | -0.619 | 0.11793 | -0.037 | -5.252
-15 | -0.591 | 0.11569 | -0.038 | -5.108
-14.5 | -0.563 | 0.11173 | -0.039 | -5.035
-14 | -0.534 | 0.10495 | -0.039 | -5.088
-13.5 | -0.505 | 0.10067 | -0.04 | -5.021
-13 | -0.477 | 0.09892 | -0.041 | -4.82
-12.5 | -0.448 | 0.09183 | -0.042 | -4.882
-12 | -0.419 | 0.09035 | -0.04 | -4.635
-11.5 | -0.39 | 0.07934 | -0.041 | -4.918
-11 | -0.362 | 0.07306 | -0.042 | -4.949
-10.5 | -0.333 | 0.06754 | -0.044 | -4.933
-10 | -0.304 | 0.06299 | -0.045 | -4.834
-9.5 | -0.276 | 0.06352 | -0.045 | -4.339
-9 | -0.246 | 0.07814 | -0.043 | -3.151
-8.5 | -0.279 | 0.06038 | -0.044 | -4.626
-8 | -0.312 | 0.05365 | -0.047 | -5.81
-7.5 | -0.283 | 0.04806 | -0.049 | -5.884
-7 | -0.242 | 0.04423 | -0.052 | -5.481
-6.5 | -0.236 | 0.00968 | -0.096 | -24.405
-6 | -0.175 | 0.00852 | -0.099 | -20.533
-5.5 | -0.108 | 0.00823 | -0.1 | -13.172
-5 | -0.04 | 0.00795 | -0.102 | -5.011
-4.5 | 0.03 | 0.00775 | -0.103 | 3.913
-4 | 0.102 | 0.00704 | -0.105 | 14.426
-3.5 | 0.174 | 0.00763 | -0.107 | 22.82
-3 | 0.247 | 0.00747 | -0.108 | 33.042
-2.5 | 0.32 | 0.00733 | -0.109 | 43.631
-2 | 0.396 | 0.00738 | -0.111 | 53.596
-1.5 | 0.468 | 0.00741 | -0.112 | 63.166
-1 | 0.541 | 0.00737 | -0.113 | 73.445
-0.5 | 0.614 | 0.00734 | -0.115 | 83.648
0 | 0.672 | 0.00578 | -0.116 | 116.164
0.5 | 0.742 | 0.00593 | -0.118 | 125.141
1 | 0.812 | 0.00612 | -0.119 | 132.776
1.5 | 0.882 | 0.00631 | -0.121 | 139.802
2 | 0.952 | 0.00653 | -0.122 | 145.823
2.5 | 1.021 | 0.00678 | -0.123 | 150.584
3 | 1.091 | 0.00707 | -0.125 | 154.276
3.5 | 1.16 | 0.00736 | -0.126 | 157.486
4 | 1.228 | 0.00766 | -0.127 | 160.34
4.5 | 1.295 | 0.00866 | -0.129 | 149.541
5 | 1.343 | 0.00961 | -0.13 | 139.712
5.5 | 1.407 | 0.01098 | -0.131 | 128.143
6 | 1.465 | 0.01254 | -0.132 | 116.796
6.5 | 1.52 | 0.01405 | -0.133 | 108.234
7 | 1.567 | 0.02207 | -0.134 | 71.023
7.5 | 1.611 | 0.02326 | -0.136 | 69.238
8 | 1.645 | 0.02463 | -0.137 | 66.803
8.5 | 1.667 | 0.02608 | -0.138 | 63.936
9 | 1.67 | 0.02773 | -0.139 | 60.216
9.5 | 1.64 | 0.02981 | -0.141 | 55.013
10 | 1.541 | 0.03191 | -0.142 | 48.286
10.5 | 1.015 | 0.03458 | -0.143 | 29.342
11 | 0.882 | 0.0795 | -0.064 | 11.099
11.5 | 1.077 | 0.03826 | -0.146 | 28.144
12 | 1.106 | 0.04127 | -0.147 | 26.812
12.5 | 0.965 | 0.0951 | -0.073 | 10.15
13 | 1.168 | 0.04454 | -0.149 | 26.233
13.5 | 1.197 | 0.04833 | -0.15 | 24.762
14 | 1.225 | 0.0537 | -0.151 | 22.805

## 80. Re 5M Mach 0.50 (2)
BIGFOIL.COM POLAR EXPORT
NACA66-719 a=0.5
NACA66-719 a=0.5 |  |  |  | Cl Max: | 1.3421 | at alpha= | 16 | deg
XFOIL ncrit=9 |  |  |  | L/D Max: | 195.259 | at alpha= | 3 | deg
Re: | 5000000 |  |  | Cd Min: | 0.17517 | at alpha= | 20 | deg
Mach: | 0.5 |  |  | Cl=0 at alpha= | -5.3989 | deg
|  |  |  | @ Cl=0.1, Cd= | 0.0077887
|  |  |  | @ Cl=0.4, Cd= | 0.0067834
|  |  |  | @ Cl=0.6, Cd= | 0.0064498
alpha (deg) | Cl | Cd | Cm | Cl/Cd
-13.5 | -0.0551 | 0.09879 | -0.1477 | -0.55775
-13 | -0.0623 | 0.0893 | -0.1532 | -0.69765
-12.5 | -0.0817 | 0.07875 | -0.1595 | -1.0375
-12 | -0.0941 | 0.06962 | -0.165 | -1.3516
-11.5 | -0.1242 | 0.05837 | -0.1722 | -2.1278
-11 | -0.1504 | 0.04521 | -0.1833 | -3.3267
-10.5 | -0.1892 | 0.03702 | -0.1856 | -5.1108
-10 | -0.2342 | 0.03049 | -0.1822 | -7.6812
-9.5 | -0.2755 | 0.02509 | -0.1748 | -10.9805
-9 | -0.3165 | 0.01978 | -0.1641 | -16.001
-8.5 | -0.3193 | 0.01636 | -0.1546 | -19.5171
-8 | -0.3019 | 0.01222 | -0.1479 | -24.7054
-7.5 | -0.248 | 0.011 | -0.1442 | -22.5455
-7 | -0.1897 | 0.01012 | -0.1413 | -18.7451
-6.5 | -0.1311 | 0.00941 | -0.1386 | -13.932
-6 | -0.0715 | 0.00884 | -0.1363 | -8.0882
-5.5 | -0.0125 | 0.00832 | -0.1342 | -1.5024
-5 | 0.0493 | 0.008 | -0.1327 | 6.1625
-4.5 | 0.1141 | 0.00773 | -0.1321 | 14.7607
-4 | 0.179 | 0.00746 | -0.1317 | 23.9946
-3.5 | 0.2438 | 0.00722 | -0.1315 | 33.7673
-3 | 0.3085 | 0.00699 | -0.1314 | 44.1345
-2.5 | 0.3744 | 0.00683 | -0.1318 | 54.817
-2 | 0.4404 | 0.00671 | -0.1323 | 65.6334
-1.5 | 0.5047 | 0.00659 | -0.1325 | 76.5857
-1 | 0.5693 | 0.00653 | -0.1329 | 87.1822
-0.5 | 0.6344 | 0.00636 | -0.1334 | 99.7484
0 | 0.689 | 0.00575 | -0.1322 | 119.8261
0.5 | 0.7344 | 0.00461 | -0.1297 | 159.3059
1 | 0.7981 | 0.00461 | -0.1299 | 173.1236
1.5 | 0.8604 | 0.00471 | -0.1298 | 182.6752
2 | 0.9223 | 0.00475 | -0.1295 | 194.1684
2.5 | 0.9652 | 0.00495 | -0.1253 | 194.9899
3 | 1.0173 | 0.00521 | -0.1232 | 195.2591
3.5 | 1.0585 | 0.00569 | -0.119 | 186.0281
4 | 1.1087 | 0.00611 | -0.1165 | 181.4566
4.5 | 1.1482 | 0.0068 | -0.1122 | 168.8529
5 | 1.1764 | 0.00782 | -0.1061 | 150.4348
5.5 | 1.1974 | 0.00915 | -0.099 | 130.8634
6 | 1.1987 | 0.01119 | -0.0891 | 107.1224
6.5 | 1.1891 | 0.01379 | -0.0781 | 86.2292
7 | 1.1575 | 0.01748 | -0.0648 | 66.2185
7.5 | 1.1277 | 0.02146 | -0.0528 | 52.5489
8.5 | 1.1094 | 0.02868 | -0.0361 | 38.682
9 | 1.0999 | 0.03272 | -0.0287 | 33.6155
9.5 | 1.1027 | 0.03643 | -0.0231 | 30.269
10 | 1.093 | 0.04111 | -0.017 | 26.5872
10.5 | 1.0821 | 0.04622 | -0.0114 | 23.4119
11 | 1.1025 | 0.04958 | -0.0083 | 22.2368
11.5 | 1.1295 | 0.05214 | -0.0051 | 21.6628
12 | 1.2046 | 0.05693 | -0.0137 | 21.1593
13 | 1.2563 | 0.06354 | -0.0085 | 19.7718
13.5 | 1.278 | 0.06728 | -0.0058 | 18.9952
14 | 1.2972 | 0.07143 | -0.0034 | 18.1604
14.5 | 1.3141 | 0.07601 | -0.0013 | 17.2885
15 | 1.3268 | 0.08127 | 0.0004 | 16.3258
15.5 | 1.3381 | 0.08696 | 0.0015 | 15.3875
16 | 1.3421 | 0.09361 | 0.0021 | 14.3371
16.5 | 1.3374 | 0.10151 | 0.0018 | 13.1751
17 | 1.3287 | 0.11015 | 0.0007 | 12.0626
17.5 | 1.3137 | 0.11986 | -0.0016 | 10.9603
18 | 1.2975 | 0.13001 | -0.0049 | 9.98
18.5 | 1.2795 | 0.1407 | -0.0091 | 9.0938
19 | 1.2621 | 0.15171 | -0.0143 | 8.3192
19.5 | 1.2436 | 0.16321 | -0.0206 | 7.6196
20 | 1.2247 | 0.17517 | -0.0278 | 6.9915

## 81. Re 6M Mach 0.00 (1)
BIGFOIL.COM POLAR EXPORT
NACA66-719 a=0.5
NACA66-719 a=0.5 |  |  |  | Cl Max: | 1.818 | at alpha= | 14 | deg
JavaFoil+Calcfoil stall+Eppler ext transition |  |  |  | L/D Max: | 174.011 | at alpha= | 3.5 | deg
Re: | 6000000 |  |  | Cd Min: | 0.00481 | at alpha= | 0 | deg
Mach: | 0 |  |  | Cl=0 at alpha= | -4.7177 | deg
|  |  |  | @ Cl=0.1, Cd= | 0.006766
|  |  |  | @ Cl=0.4, Cd= | 0.0065557
|  |  |  | @ Cl=0.6, Cd= | 0.0048331
alpha (deg) | Cl | Cd | Cm | Cl/Cd
-20 | -0.584 | 0.16445 | -0.027 | -3.554
-19.5 | -0.599 | 0.15798 | -0.028 | -3.789
-19 | -0.612 | 0.15224 | -0.028 | -4.017
-18.5 | -0.624 | 0.14569 | -0.029 | -4.283
-18 | -0.635 | 0.1389 | -0.03 | -4.573
-17.5 | -0.646 | 0.13053 | -0.031 | -4.946
-17 | -0.653 | 0.12655 | -0.031 | -5.162
-16.5 | -0.66 | 0.11794 | -0.032 | -5.598
-16 | -0.665 | 0.11202 | -0.033 | -5.933
-15.5 | -0.667 | 0.10639 | -0.034 | -6.266
-15 | -0.665 | 0.10195 | -0.034 | -6.528
-14.5 | -0.662 | 0.09601 | -0.035 | -6.895
-14 | -0.655 | 0.09064 | -0.036 | -7.231
-13.5 | -0.645 | 0.08593 | -0.037 | -7.512
-13 | -0.634 | 0.07908 | -0.04 | -8.018
-12.5 | -0.618 | 0.0736 | -0.041 | -8.402
-12 | -0.6 | 0.06816 | -0.044 | -8.796
-11.5 | -0.575 | 0.06502 | -0.044 | -8.845
-11 | -0.55 | 0.05919 | -0.047 | -9.299
-10.5 | -0.598 | 0.01587 | -0.071 | -37.668
-10 | -0.577 | 0.01118 | -0.075 | -51.656
-9.5 | -0.54 | 0.00987 | -0.077 | -54.651
-9 | -0.493 | 0.00954 | -0.078 | -51.616
-8.5 | -0.443 | 0.00906 | -0.08 | -48.906
-8 | -0.39 | 0.0076 | -0.081 | -51.392
-7.5 | -0.335 | 0.00843 | -0.083 | -39.784
-7 | -0.277 | 0.00767 | -0.084 | -36.167
-6.5 | -0.218 | 0.00746 | -0.086 | -29.232
-6 | -0.158 | 0.00728 | -0.087 | -21.7
-5.5 | -0.097 | 0.00714 | -0.088 | -13.577
-5 | -0.035 | 0.00702 | -0.09 | -5.032
-4.5 | 0.027 | 0.00689 | -0.091 | 3.878
-4 | 0.089 | 0.00678 | -0.092 | 13.148
-3.5 | 0.152 | 0.0067 | -0.094 | 22.662
-3 | 0.215 | 0.00622 | -0.095 | 34.55
-2.5 | 0.278 | 0.00655 | -0.096 | 42.419
-2 | 0.343 | 0.00661 | -0.097 | 51.832
-1.5 | 0.406 | 0.00655 | -0.098 | 61.902
-1 | 0.469 | 0.0065 | -0.099 | 72.109
-0.5 | 0.531 | 0.00653 | -0.101 | 81.437
0 | 0.587 | 0.00481 | -0.102 | 121.991
0.5 | 0.649 | 0.00492 | -0.103 | 132.012
1 | 0.71 | 0.00503 | -0.104 | 141.292
1.5 | 0.771 | 0.00516 | -0.105 | 149.498
2 | 0.832 | 0.00534 | -0.107 | 155.729
2.5 | 0.893 | 0.00549 | -0.108 | 162.766
3 | 0.954 | 0.00566 | -0.109 | 168.346
3.5 | 1.014 | 0.00583 | -0.11 | 174.011
4 | 1.073 | 0.00636 | -0.111 | 168.754
4.5 | 1.132 | 0.00698 | -0.113 | 162.268
5 | 1.18 | 0.00774 | -0.114 | 152.403
5.5 | 1.237 | 0.00852 | -0.115 | 145.211
6 | 1.291 | 0.00946 | -0.116 | 136.525
6.5 | 1.345 | 0.01023 | -0.117 | 131.379
7 | 1.397 | 0.01112 | -0.118 | 125.658
7.5 | 1.443 | 0.01606 | -0.119 | 89.797
8 | 1.491 | 0.01688 | -0.12 | 88.329
8.5 | 1.537 | 0.01759 | -0.121 | 87.402
9 | 1.581 | 0.01831 | -0.122 | 86.339
9.5 | 1.622 | 0.01911 | -0.123 | 84.876
10 | 1.66 | 0.01992 | -0.124 | 83.351
10.5 | 1.695 | 0.02078 | -0.126 | 81.573
11 | 1.727 | 0.02165 | -0.127 | 79.767
11.5 | 1.756 | 0.0227 | -0.128 | 77.342
12 | 1.778 | 0.02362 | -0.129 | 75.293
12.5 | 1.795 | 0.02473 | -0.13 | 72.582
13 | 1.807 | 0.02574 | -0.131 | 70.222
13.5 | 1.815 | 0.02697 | -0.132 | 67.302
14 | 1.818 | 0.02829 | -0.133 | 64.247
14.5 | 1.816 | 0.02944 | -0.134 | 61.666
15 | 1.809 | 0.0309 | -0.135 | 58.557
15.5 | 1.798 | 0.03217 | -0.136 | 55.902
16 | 1.784 | 0.03383 | -0.137 | 52.727
16.5 | 1.764 | 0.03536 | -0.138 | 49.907
17 | 1.737 | 0.03701 | -0.139 | 46.919
17.5 | 1.705 | 0.03921 | -0.14 | 43.475
18 | 1.67 | 0.04098 | -0.14 | 40.745
18.5 | 1.631 | 0.04344 | -0.141 | 37.547
19 | 1.585 | 0.0455 | -0.142 | 34.83

## 82. Re 6M Mach 0.00 (2)
BIGFOIL.COM POLAR EXPORT
NACA66-719 a=0.5
NACA66-719 a=0.5 |  |  |  | Cl Max: | 1.5801 | at alpha= | 20 | deg
XFOIL ncrit=9 |  |  |  | L/D Max: | 241.549 | at alpha= | 4 | deg
Re: | 6000000 |  |  | Cd Min: | 0.0754 | at alpha= | 20 | deg
Mach: | 0 |  |  | Cl=0 at alpha= | -5.097 | deg
|  |  |  | @ Cl=0.1, Cd= | 0.0065392
|  |  |  | @ Cl=0.4, Cd= | 0.005835
|  |  |  | @ Cl=0.6, Cd= | 0.0043875
alpha (deg) | Cl | Cd | Cm | Cl/Cd
-20 | -1.0839 | 0.03764 | -0.1388 | -28.7965
-19.5 | -1.0734 | 0.03452 | -0.1388 | -31.095
-19 | -1.0762 | 0.03072 | -0.1375 | -35.0326
-18.5 | -1.0757 | 0.02753 | -0.1354 | -39.0737
-18 | -1.0753 | 0.02455 | -0.1323 | -43.8004
-17.5 | -1.0572 | 0.0228 | -0.13 | -46.3684
-17 | -1.0439 | 0.0208 | -0.1268 | -50.1875
-16.5 | -1.0167 | 0.01963 | -0.1246 | -51.7932
-16 | -0.9981 | 0.01796 | -0.1212 | -55.5735
-15.5 | -0.971 | 0.01677 | -0.1185 | -57.901
-15 | -0.9402 | 0.0158 | -0.1159 | -59.5063
-14.5 | -0.9079 | 0.01489 | -0.1134 | -60.9738
-14 | -0.8737 | 0.01409 | -0.111 | -62.0085
-13.5 | -0.8378 | 0.01336 | -0.1086 | -62.7096
-13 | -0.8012 | 0.01268 | -0.1061 | -63.1861
-12.5 | -0.7643 | 0.01213 | -0.1035 | -63.0091
-12 | -0.7215 | 0.01161 | -0.102 | -62.1447
-11.5 | -0.6754 | 0.01106 | -0.101 | -61.0669
-11 | -0.6291 | 0.01046 | -0.1001 | -60.1434
-10.5 | -0.5891 | 0.00941 | -0.0982 | -62.6036
-10 | -0.5383 | 0.00904 | -0.098 | -59.5465
-9.5 | -0.4855 | 0.00878 | -0.0981 | -55.2961
-9 | -0.4325 | 0.00852 | -0.0982 | -50.7629
-8.5 | -0.3789 | 0.00823 | -0.0985 | -46.0389
-8 | -0.3243 | 0.00798 | -0.0989 | -40.6391
-7.5 | -0.269 | 0.00776 | -0.0994 | -34.6649
-7 | -0.2131 | 0.00757 | -0.1001 | -28.1506
-6.5 | -0.1577 | 0.00732 | -0.1007 | -21.5437
-6 | -0.1021 | 0.00709 | -0.1013 | -14.4006
-5.5 | -0.0457 | 0.00691 | -0.1021 | -6.6136
-5 | 0.011 | 0.00675 | -0.1029 | 1.6296
-4.5 | 0.068 | 0.00663 | -0.1038 | 10.2564
-4 | 0.1244 | 0.00647 | -0.1046 | 19.2272
-3.5 | 0.1812 | 0.00633 | -0.1055 | 28.6256
-3 | 0.2391 | 0.00619 | -0.1066 | 38.6268
-2.5 | 0.2972 | 0.00606 | -0.1077 | 49.0429
-2 | 0.355 | 0.00592 | -0.1088 | 59.9662
-1.5 | 0.4132 | 0.00581 | -0.11 | 71.1188
-1 | 0.4707 | 0.00566 | -0.1111 | 83.1625
-0.5 | 0.5245 | 0.00528 | -0.1115 | 99.3371
0 | 0.5768 | 0.00484 | -0.1118 | 119.1736
0.5 | 0.625 | 0.0039 | -0.1116 | 160.2564
1 | 0.6843 | 0.00382 | -0.1131 | 179.1361
1.5 | 0.7437 | 0.00384 | -0.1146 | 193.6719
2 | 0.8012 | 0.0039 | -0.1157 | 205.4359
2.5 | 0.8606 | 0.00392 | -0.1172 | 219.5408
3 | 0.9181 | 0.00399 | -0.1184 | 230.1003
3.5 | 0.9746 | 0.0041 | -0.1194 | 237.7073
4 | 1.029 | 0.00426 | -0.12 | 241.5493
5 | 1.12 | 0.00489 | -0.1176 | 229.0389
5.5 | 1.1218 | 0.00563 | -0.1074 | 199.254
6 | 1.0949 | 0.00732 | -0.0927 | 149.5765
6.5 | 1.0815 | 0.00923 | -0.0815 | 117.1723
7 | 1.0674 | 0.01155 | -0.0711 | 92.4156
7.5 | 1.0665 | 0.01366 | -0.0634 | 78.0747
8.5 | 1.0644 | 0.0186 | -0.0493 | 57.2258
9 | 1.0656 | 0.02123 | -0.0431 | 50.1931
9.5 | 1.0745 | 0.02361 | -0.0383 | 45.5104
10 | 1.086 | 0.02595 | -0.034 | 41.8497
10.5 | 1.0999 | 0.02821 | -0.0301 | 38.9897
11 | 1.1238 | 0.02992 | -0.0276 | 37.5602
11.5 | 1.202 | 0.03244 | -0.0376 | 37.053
12 | 1.2789 | 0.0347 | -0.0469 | 36.8559
13 | 1.3183 | 0.0382 | -0.0399 | 34.5105
13.5 | 1.348 | 0.03997 | -0.0387 | 33.7253
14 | 1.3724 | 0.04214 | -0.0371 | 32.5676
14.5 | 1.3981 | 0.04423 | -0.0357 | 31.6098
15 | 1.4237 | 0.04638 | -0.0345 | 30.6964
15.5 | 1.4472 | 0.04867 | -0.0331 | 29.7349
16 | 1.4681 | 0.05114 | -0.0315 | 28.7075
16.5 | 1.4871 | 0.05379 | -0.0299 | 27.6464
17 | 1.5066 | 0.05646 | -0.0285 | 26.6844
17.5 | 1.5263 | 0.05904 | -0.0272 | 25.852
18 | 1.5398 | 0.06209 | -0.0254 | 24.7995
18.5 | 1.5512 | 0.06509 | -0.0232 | 23.8316
19 | 1.5601 | 0.06825 | -0.021 | 22.8586
19.5 | 1.5691 | 0.07174 | -0.0193 | 21.872
20 | 1.5801 | 0.0754 | -0.0184 | 20.9562

## 83. Re 6M Mach 0.10 (1)
BIGFOIL.COM POLAR EXPORT
NACA66-719 a=0.5
NACA66-719 a=0.5 |  |  |  | Cl Max: | 1.809 | at alpha= | 13.5 | deg
JavaFoil+Calcfoil stall+Eppler ext transition |  |  |  | L/D Max: | 173.473 | at alpha= | 3.5 | deg
Re: | 6000000 |  |  | Cd Min: | 0.00482 | at alpha= | 0 | deg
Mach: | 0.1 |  |  | Cl=0 at alpha= | -4.7177 | deg
|  |  |  | @ Cl=0.1, Cd= | 0.00677
|  |  |  | @ Cl=0.4, Cd= | 0.0065462
|  |  |  | @ Cl=0.6, Cd= | 0.0048394
alpha (deg) | Cl | Cd | Cm | Cl/Cd
-20 | -0.535 | 0.16751 | -0.027 | -3.196
-19.5 | -0.552 | 0.16018 | -0.028 | -3.448
-19 | -0.568 | 0.15469 | -0.028 | -3.674
-18.5 | -0.584 | 0.14748 | -0.029 | -3.958
-18 | -0.598 | 0.14042 | -0.03 | -4.26
-17.5 | -0.611 | 0.13353 | -0.03 | -4.578
-17 | -0.623 | 0.12736 | -0.031 | -4.89
-16.5 | -0.633 | 0.11923 | -0.032 | -5.308
-16 | -0.64 | 0.11328 | -0.033 | -5.652
-15.5 | -0.645 | 0.10747 | -0.034 | -6.005
-15 | -0.647 | 0.10304 | -0.034 | -6.282
-14.5 | -0.647 | 0.09768 | -0.035 | -6.62
-14 | -0.643 | 0.09214 | -0.036 | -6.976
-13.5 | -0.635 | 0.08691 | -0.037 | -7.308
-13 | -0.625 | 0.08027 | -0.039 | -7.792
-12.5 | -0.611 | 0.07506 | -0.041 | -8.146
-12 | -0.594 | 0.06961 | -0.043 | -8.536
-11.5 | -0.571 | 0.06628 | -0.043 | -8.617
-11 | -0.547 | 0.0612 | -0.046 | -8.931
-10.5 | -0.523 | 0.05274 | -0.051 | -9.92
-10 | -0.572 | 0.01216 | -0.074 | -47.037
-9.5 | -0.538 | 0.01028 | -0.077 | -52.302
-9 | -0.493 | 0.00964 | -0.079 | -51.159
-8.5 | -0.444 | 0.00914 | -0.08 | -48.628
-8 | -0.392 | 0.00764 | -0.082 | -51.287
-7.5 | -0.337 | 0.00846 | -0.083 | -39.802
-7 | -0.278 | 0.00766 | -0.085 | -36.35
-6.5 | -0.219 | 0.00748 | -0.086 | -29.285
-6 | -0.159 | 0.00729 | -0.087 | -21.744
-5.5 | -0.097 | 0.00713 | -0.089 | -13.653
-5 | -0.035 | 0.00698 | -0.09 | -5.085
-4.5 | 0.027 | 0.00688 | -0.091 | 3.901
-4 | 0.09 | 0.00677 | -0.093 | 13.226
-3.5 | 0.153 | 0.00677 | -0.094 | 22.535
-3 | 0.216 | 0.00627 | -0.095 | 34.42
-2.5 | 0.279 | 0.0066 | -0.096 | 42.31
-2 | 0.344 | 0.00659 | -0.097 | 52.201
-1.5 | 0.408 | 0.00654 | -0.099 | 62.342
-1 | 0.471 | 0.00655 | -0.1 | 71.938
-0.5 | 0.534 | 0.00651 | -0.101 | 82.023
0 | 0.59 | 0.00482 | -0.102 | 122.4
0.5 | 0.652 | 0.00494 | -0.104 | 131.956
1 | 0.714 | 0.00505 | -0.105 | 141.352
1.5 | 0.775 | 0.0052 | -0.106 | 149.019
2 | 0.836 | 0.00537 | -0.107 | 155.785
2.5 | 0.897 | 0.00552 | -0.108 | 162.512
3 | 0.958 | 0.00571 | -0.11 | 167.791
3.5 | 1.019 | 0.00587 | -0.111 | 173.473
4 | 1.078 | 0.00641 | -0.112 | 168.126
4.5 | 1.137 | 0.00704 | -0.113 | 161.58
5 | 1.185 | 0.00783 | -0.114 | 151.446
5.5 | 1.243 | 0.0086 | -0.115 | 144.425
6 | 1.297 | 0.00955 | -0.116 | 135.75
6.5 | 1.351 | 0.01033 | -0.117 | 130.767
7 | 1.403 | 0.01125 | -0.118 | 124.645
7.5 | 1.449 | 0.01626 | -0.119 | 89.098
8 | 1.497 | 0.01705 | -0.12 | 87.806
8.5 | 1.543 | 0.01776 | -0.122 | 86.861
9 | 1.586 | 0.01853 | -0.123 | 85.608
9.5 | 1.627 | 0.01932 | -0.124 | 84.206
10 | 1.665 | 0.02017 | -0.125 | 82.548
10.5 | 1.699 | 0.02104 | -0.126 | 80.746
11 | 1.73 | 0.02195 | -0.127 | 78.83
11.5 | 1.757 | 0.02296 | -0.128 | 76.543
12 | 1.779 | 0.02402 | -0.129 | 74.045
12.5 | 1.794 | 0.02511 | -0.13 | 71.421
13 | 1.804 | 0.02616 | -0.132 | 68.953
13.5 | 1.809 | 0.02742 | -0.133 | 65.96
14 | 1.808 | 0.02869 | -0.134 | 63.015
14.5 | 1.803 | 0.02999 | -0.135 | 60.125
15 | 1.793 | 0.03143 | -0.136 | 57.051
15.5 | 1.778 | 0.03306 | -0.137 | 53.78
16 | 1.759 | 0.0345 | -0.138 | 50.975
16.5 | 1.735 | 0.03599 | -0.138 | 48.213
17 | 1.702 | 0.0379 | -0.139 | 44.913
17.5 | 1.665 | 0.03981 | -0.14 | 41.819
18 | 1.624 | 0.04244 | -0.141 | 38.263
18.5 | 1.58 | 0.04462 | -0.142 | 35.396

## 84. Re 6M Mach 0.10 (2)
BIGFOIL.COM POLAR EXPORT
NACA66-719 a=0.5
NACA66-719 a=0.5 |  |  |  | Cl Max: | 1.577 | at alpha= | 20 | deg
XFOIL ncrit=9 |  |  |  | L/D Max: | 241.846 | at alpha= | 4 | deg
Re: | 6000000 |  |  | Cd Min: | 0.07742 | at alpha= | 20 | deg
Mach: | 0.1 |  |  | Cl=0 at alpha= | -5.1028 | deg
|  |  |  | @ Cl=0.1, Cd= | 0.0065626
|  |  |  | @ Cl=0.4, Cd= | 0.0058506
|  |  |  | @ Cl=0.6, Cd= | 0.004486
alpha (deg) | Cl | Cd | Cm | Cl/Cd
-20 | -1.0126 | 0.04602 | -0.14 | -22.0035
-19.5 | -1.0196 | 0.04024 | -0.1421 | -25.338
-19 | -1.0363 | 0.03467 | -0.1421 | -29.8904
-18.5 | -1.0473 | 0.03031 | -0.1404 | -34.553
-18 | -1.0461 | 0.02716 | -0.1381 | -38.5162
-17.5 | -1.0349 | 0.02484 | -0.1356 | -41.6626
-17 | -1.0271 | 0.02242 | -0.1322 | -45.8118
-16.5 | -1.006 | 0.02084 | -0.1295 | -48.2726
-16 | -0.9905 | 0.01894 | -0.1259 | -52.2967
-15.5 | -0.9667 | 0.01752 | -0.1227 | -55.1769
-15 | -0.9379 | 0.0164 | -0.1198 | -57.189
-14.5 | -0.907 | 0.01538 | -0.117 | -58.9727
-14 | -0.8734 | 0.01449 | -0.1144 | -60.2761
-13.5 | -0.8378 | 0.0137 | -0.1118 | -61.1533
-13 | -0.8012 | 0.01295 | -0.1092 | -61.8687
-12.5 | -0.764 | 0.0123 | -0.1065 | -62.1138
-12 | -0.724 | 0.01178 | -0.1042 | -61.4601
-11.5 | -0.6775 | 0.01125 | -0.1031 | -60.2222
-11 | -0.6307 | 0.01066 | -0.1021 | -59.1651
-10.5 | -0.5906 | 0.00958 | -0.1 | -61.6493
-10 | -0.541 | 0.00911 | -0.0995 | -59.3853
-9.5 | -0.488 | 0.00884 | -0.0995 | -55.2036
-9 | -0.4343 | 0.0086 | -0.0996 | -50.5
-8.5 | -0.3806 | 0.00828 | -0.0997 | -45.9662
-8 | -0.3256 | 0.00802 | -0.1 | -40.5985
-7.5 | -0.2699 | 0.00779 | -0.1005 | -34.647
-7 | -0.2137 | 0.00759 | -0.1011 | -28.1555
-6.5 | -0.1577 | 0.00736 | -0.1017 | -21.4266
-6 | -0.102 | 0.00712 | -0.1022 | -14.3258
-5.5 | -0.0452 | 0.00694 | -0.1029 | -6.513
-5 | 0.0117 | 0.00677 | -0.1037 | 1.7282
-4.5 | 0.0691 | 0.00665 | -0.1046 | 10.391
-4 | 0.1257 | 0.00649 | -0.1054 | 19.3683
-3.5 | 0.183 | 0.00634 | -0.1062 | 28.8644
-3 | 0.2412 | 0.0062 | -0.1073 | 38.9032
-2.5 | 0.2996 | 0.00607 | -0.1085 | 49.3575
-2 | 0.3578 | 0.00593 | -0.1096 | 60.3373
-1.5 | 0.4163 | 0.00582 | -0.1107 | 71.5292
-1 | 0.4742 | 0.00568 | -0.1118 | 83.4859
-0.5 | 0.5282 | 0.00531 | -0.1123 | 99.4727
0 | 0.5806 | 0.00487 | -0.1126 | 119.2197
0.5 | 0.6291 | 0.00391 | -0.1123 | 160.8951
1 | 0.6888 | 0.00383 | -0.1138 | 179.8433
1.5 | 0.7484 | 0.00385 | -0.1153 | 194.3896
2 | 0.8061 | 0.00391 | -0.1164 | 206.1637
2.5 | 0.866 | 0.00394 | -0.1179 | 219.797
3 | 0.9237 | 0.00401 | -0.1191 | 230.3491
3.5 | 0.9806 | 0.00411 | -0.1201 | 238.5888
4 | 1.0351 | 0.00428 | -0.1206 | 241.8458
4.5 | 1.0851 | 0.00453 | -0.1202 | 239.5364
5 | 1.1256 | 0.00492 | -0.118 | 228.7805
5.5 | 1.1263 | 0.00565 | -0.1075 | 199.3451
6 | 1.1003 | 0.00735 | -0.0929 | 149.7007
6.5 | 1.0833 | 0.0094 | -0.0811 | 115.2447
7 | 1.069 | 0.01176 | -0.0707 | 90.9014
7.5 | 1.0679 | 0.01391 | -0.0629 | 76.7721
8 | 1.0662 | 0.01633 | -0.0555 | 65.2909
8.5 | 1.0659 | 0.01891 | -0.0488 | 56.367
9 | 1.066 | 0.02163 | -0.0425 | 49.2834
9.5 | 1.0738 | 0.02411 | -0.0375 | 44.5375
10 | 1.0843 | 0.02655 | -0.0331 | 40.8399
10.5 | 1.0994 | 0.02876 | -0.0293 | 38.2267
11 | 1.1205 | 0.03066 | -0.0264 | 36.546
11.5 | 1.2004 | 0.03308 | -0.0364 | 36.2878
12 | 1.2782 | 0.03535 | -0.0458 | 36.1584
13 | 1.3186 | 0.03895 | -0.039 | 33.8537
13.5 | 1.3475 | 0.04083 | -0.0376 | 33.0027
14 | 1.3718 | 0.04305 | -0.036 | 31.8653
14.5 | 1.3988 | 0.04508 | -0.0346 | 31.0293
15 | 1.4223 | 0.04748 | -0.0332 | 29.9558
15.5 | 1.4471 | 0.04965 | -0.0318 | 29.146
16 | 1.4655 | 0.05242 | -0.03 | 27.9569
16.5 | 1.4862 | 0.05497 | -0.0285 | 27.0366
17 | 1.505 | 0.05775 | -0.027 | 26.0606
17.5 | 1.5219 | 0.06059 | -0.0254 | 25.118
18 | 1.5368 | 0.06348 | -0.0235 | 24.2092
18.5 | 1.544 | 0.06684 | -0.0209 | 23.0999
19 | 1.5525 | 0.07028 | -0.0189 | 22.0902
19.5 | 1.5671 | 0.07341 | -0.0177 | 21.3472
20 | 1.577 | 0.07742 | -0.017 | 20.3694

## 85. Re 6M Mach 0.25 (1)
BIGFOIL.COM POLAR EXPORT
NACA66-719 a=0.5
NACA66-719 a=0.5 |  |  |  | Cl Max: | 1.77 | at alpha= | 12.5 | deg
JavaFoil+Calcfoil stall+Eppler ext transition |  |  |  | L/D Max: | 171.557 | at alpha= | 3.5 | deg
Re: | 6000000 |  |  | Cd Min: | 0.00497 | at alpha= | 0 | deg
Mach: | 0.25 |  |  | Cl=0 at alpha= | -4.7188 | deg
|  |  |  | @ Cl=0.1, Cd= | 0.0066009
|  |  |  | @ Cl=0.4, Cd= | 0.0066946
|  |  |  | @ Cl=0.6, Cd= | 0.0051191
alpha (deg) | Cl | Cd | Cm | Cl/Cd
-17.5 | -0.291 | 0.15025 | -0.03 | -1.935
-17 | -0.34 | 0.13964 | -0.03 | -2.433
-16.5 | -0.384 | 0.13261 | -0.031 | -2.894
-16 | -0.423 | 0.12526 | -0.032 | -3.379
-15.5 | -0.458 | 0.1169 | -0.033 | -3.92
-15 | -0.489 | 0.11169 | -0.033 | -4.375
-14.5 | -0.514 | 0.10493 | -0.034 | -4.895
-14 | -0.533 | 0.09783 | -0.035 | -5.451
-13.5 | -0.547 | 0.09249 | -0.036 | -5.915
-13 | -0.555 | 0.08549 | -0.037 | -6.495
-12.5 | -0.557 | 0.08062 | -0.038 | -6.91
-12 | -0.552 | 0.0766 | -0.039 | -7.206
-11.5 | -0.542 | 0.07066 | -0.041 | -7.674
-11 | -0.527 | 0.06508 | -0.044 | -8.098
-10.5 | -0.503 | 0.06289 | -0.043 | -8.002
-10 | -0.478 | 0.05675 | -0.047 | -8.431
-9.5 | -0.448 | 0.05185 | -0.05 | -8.648
-9 | -0.494 | 0.01026 | -0.08 | -48.19
-8.5 | -0.448 | 0.00967 | -0.082 | -46.316
-8 | -0.397 | 0.00913 | -0.084 | -43.459
-7.5 | -0.342 | 0.00757 | -0.085 | -45.188
-7 | -0.284 | 0.00792 | -0.087 | -35.879
-6.5 | -0.224 | 0.00773 | -0.088 | -28.989
-6 | -0.162 | 0.00753 | -0.09 | -21.569
-5.5 | -0.1 | 0.0073 | -0.091 | -13.661
-5 | -0.036 | 0.00719 | -0.093 | -5.062
-4.5 | 0.028 | 0.0071 | -0.094 | 3.881
-4 | 0.092 | 0.00658 | -0.095 | 13.963
-3.5 | 0.157 | 0.00675 | -0.096 | 23.214
-3 | 0.222 | 0.00664 | -0.097 | 33.363
-2.5 | 0.287 | 0.00673 | -0.099 | 42.586
-2 | 0.354 | 0.00673 | -0.1 | 52.554
-1.5 | 0.419 | 0.00668 | -0.101 | 62.693
-1 | 0.484 | 0.00662 | -0.102 | 73.075
-0.5 | 0.549 | 0.00664 | -0.104 | 82.627
0 | 0.605 | 0.00497 | -0.105 | 121.887
0.5 | 0.669 | 0.00507 | -0.106 | 131.974
1 | 0.732 | 0.00521 | -0.107 | 140.566
1.5 | 0.795 | 0.00536 | -0.109 | 148.349
2 | 0.858 | 0.00553 | -0.11 | 155.111
2.5 | 0.92 | 0.00569 | -0.111 | 161.64
3 | 0.983 | 0.00591 | -0.112 | 166.367
3.5 | 1.045 | 0.00609 | -0.114 | 171.557
4 | 1.106 | 0.0067 | -0.115 | 165.065
4.5 | 1.167 | 0.00737 | -0.116 | 158.33
5 | 1.215 | 0.00823 | -0.117 | 147.561
5.5 | 1.273 | 0.00909 | -0.118 | 140.088
6 | 1.329 | 0.0101 | -0.119 | 131.492
6.5 | 1.383 | 0.01097 | -0.12 | 126.051
7 | 1.432 | 0.01645 | -0.121 | 87.009
7.5 | 1.482 | 0.01731 | -0.122 | 85.577
8 | 1.53 | 0.01811 | -0.124 | 84.443
8.5 | 1.574 | 0.0189 | -0.125 | 83.295
9 | 1.616 | 0.01974 | -0.126 | 81.847
9.5 | 1.653 | 0.02064 | -0.127 | 80.11
10 | 1.687 | 0.02162 | -0.128 | 78.048
10.5 | 1.716 | 0.02265 | -0.129 | 75.777
11 | 1.741 | 0.02368 | -0.13 | 73.512
11.5 | 1.759 | 0.02491 | -0.132 | 70.644
12 | 1.769 | 0.02608 | -0.133 | 67.832
12.5 | 1.77 | 0.02743 | -0.134 | 64.525
13 | 1.763 | 0.02861 | -0.135 | 61.602
13.5 | 1.747 | 0.03017 | -0.136 | 57.913
14 | 1.724 | 0.03176 | -0.137 | 54.274
14.5 | 1.691 | 0.03334 | -0.138 | 50.722
15 | 1.651 | 0.03534 | -0.139 | 46.713
15.5 | 1.602 | 0.0372 | -0.14 | 43.063
16 | 1.546 | 0.03923 | -0.141 | 39.401
16.5 | 1.482 | 0.04191 | -0.142 | 35.355
17 | 1.402 | 0.04456 | -0.142 | 31.471
17.5 | 1.316 | 0.04793 | -0.143 | 27.446

## 86. Re 6M Mach 0.25 (2)
BIGFOIL.COM POLAR EXPORT
NACA66-719 a=0.5
NACA66-719 a=0.5 |  |  |  | Cl Max: | 1.5518 | at alpha= | 20 | deg
XFOIL ncrit=9 |  |  |  | L/D Max: | 242.523 | at alpha= | 4 | deg
Re: | 6000000 |  |  | Cd Min: | 0.171 | at alpha= | -20 | deg
Mach: | 0.25 |  |  | Cl=0 at alpha= | -5.1365 | deg
|  |  |  | @ Cl=0.1, Cd= | 0.006711
|  |  |  | @ Cl=0.4, Cd= | 0.0059509
|  |  |  | @ Cl=0.6, Cd= | 0.0050097
alpha (deg) | Cl | Cd | Cm | Cl/Cd
-20 | -0.3147 | 0.171 | -0.0776 | -1.8404
-19.5 | -0.3034 | 0.16368 | -0.0823 | -1.8536
-19 | -0.2888 | 0.15718 | -0.0867 | -1.8374
-18.5 | -0.2836 | 0.14852 | -0.0918 | -1.9095
-17 | -0.7401 | 0.04788 | -0.1528 | -15.4574
-16.5 | -0.7813 | 0.0388 | -0.1564 | -20.1366
-16 | -0.8246 | 0.03184 | -0.1549 | -25.8982
-15.5 | -0.8689 | 0.02584 | -0.1499 | -33.6262
-15 | -0.8782 | 0.02232 | -0.1447 | -39.3459
-14.5 | -0.871 | 0.01981 | -0.1397 | -43.9677
-14 | -0.8517 | 0.01797 | -0.1351 | -47.3957
-13.5 | -0.8259 | 0.01639 | -0.1309 | -50.3905
-13 | -0.7961 | 0.01499 | -0.1269 | -53.1087
-12.5 | -0.7611 | 0.01386 | -0.1233 | -54.9134
-12 | -0.7232 | 0.01291 | -0.1198 | -56.0186
-11.5 | -0.6838 | 0.01215 | -0.1164 | -56.2798
-11 | -0.6412 | 0.01154 | -0.1135 | -55.5633
-10.5 | -0.5924 | 0.01091 | -0.1117 | -54.2988
-9.5 | -0.5003 | 0.00921 | -0.1077 | -54.3214
-9 | -0.4451 | 0.00888 | -0.1071 | -50.1239
-8.5 | -0.3882 | 0.0086 | -0.1069 | -45.1395
-8 | -0.3321 | 0.00826 | -0.1066 | -40.2058
-7.5 | -0.2745 | 0.008 | -0.1067 | -34.3125
-7 | -0.2164 | 0.00777 | -0.1069 | -27.8507
-6.5 | -0.1577 | 0.00757 | -0.1073 | -20.8322
-6 | -0.1006 | 0.00729 | -0.1075 | -13.7997
-5.5 | -0.0426 | 0.00707 | -0.1078 | -6.0255
-5 | 0.016 | 0.0069 | -0.1084 | 2.3188
-4.5 | 0.075 | 0.00677 | -0.1091 | 11.0783
-4 | 0.1343 | 0.00663 | -0.1099 | 20.2564
-3.5 | 0.1931 | 0.00641 | -0.1106 | 30.1248
-3 | 0.253 | 0.00626 | -0.1116 | 40.4153
-2.5 | 0.3132 | 0.00613 | -0.1127 | 51.093
-2 | 0.3732 | 0.006 | -0.1138 | 62.2
-1.5 | 0.4333 | 0.00589 | -0.1149 | 73.5654
-1 | 0.4929 | 0.00578 | -0.1159 | 85.2768
-0.5 | 0.5486 | 0.00547 | -0.1164 | 100.2925
0 | 0.6022 | 0.00499 | -0.1165 | 120.6814
0.5 | 0.6515 | 0.00398 | -0.1161 | 163.6935
1 | 0.7129 | 0.00391 | -0.1176 | 182.3274
1.5 | 0.7739 | 0.00394 | -0.119 | 196.4213
2 | 0.8338 | 0.00399 | -0.1201 | 208.9724
2.5 | 0.8954 | 0.00404 | -0.1216 | 221.6337
3 | 0.9537 | 0.00413 | -0.1225 | 230.9201
3.5 | 1.0125 | 0.00423 | -0.1234 | 239.3617
4 | 1.0671 | 0.0044 | -0.1235 | 242.5227
4.5 | 1.1164 | 0.00466 | -0.1225 | 239.5708
5 | 1.1432 | 0.00506 | -0.1168 | 225.9289
5.5 | 1.1522 | 0.00581 | -0.1078 | 198.3133
6.5 | 1.1003 | 0.01019 | -0.08 | 107.9784
7 | 1.0742 | 0.01311 | -0.0678 | 81.9375
7.5 | 1.0738 | 0.01546 | -0.0601 | 69.4567
8 | 1.0714 | 0.01808 | -0.0526 | 59.2588
8.5 | 1.0724 | 0.02077 | -0.046 | 51.6322
9 | 1.0713 | 0.0237 | -0.0395 | 45.2025
10 | 1.0818 | 0.02944 | -0.0292 | 36.7459
10.5 | 1.0955 | 0.03198 | -0.0252 | 34.2558
11 | 1.1144 | 0.03403 | -0.0216 | 32.7476
11.5 | 1.189 | 0.03653 | -0.0299 | 32.5486
12 | 1.2678 | 0.0393 | -0.0392 | 32.2595
12.5 | 1.2859 | 0.04139 | -0.0352 | 31.0679
13 | 1.3165 | 0.04332 | -0.0336 | 30.3901
13.5 | 1.3413 | 0.04579 | -0.0317 | 29.2924
14 | 1.3679 | 0.04807 | -0.0299 | 28.4564
14.5 | 1.392 | 0.05063 | -0.0281 | 27.4936
15 | 1.417 | 0.05307 | -0.0264 | 26.7006
15.5 | 1.4355 | 0.05607 | -0.0243 | 25.6019
16 | 1.4537 | 0.05911 | -0.0222 | 24.5931
16.5 | 1.4733 | 0.0619 | -0.0202 | 23.8013
17 | 1.4863 | 0.06515 | -0.0177 | 22.8135
17.5 | 1.4968 | 0.06859 | -0.0152 | 21.8224
18 | 1.5084 | 0.07221 | -0.0132 | 20.8891
18.5 | 1.5206 | 0.07613 | -0.0118 | 19.9737
19 | 1.5329 | 0.08037 | -0.0111 | 19.073
19.5 | 1.544 | 0.08492 | -0.0107 | 18.1818
20 | 1.5518 | 0.08998 | -0.0106 | 17.2461

## 87. Re 6M Mach 0.50 (1)
BIGFOIL.COM POLAR EXPORT
NACA66-719 a=0.5
NACA66-719 a=0.5 |  |  |  | Cl Max: | 1.671 | at alpha= | 9 | deg
JavaFoil+Calcfoil stall+Eppler ext transition |  |  |  | L/D Max: | 160.908 | at alpha= | 3.5 | deg
Re: | 6000000 |  |  | Cd Min: | 0.00561 | at alpha= | 0 | deg
Mach: | 0.5 |  |  | Cl=0 at alpha= | -4.7143 | deg
|  |  |  | @ Cl=0.1, Cd= | 0.0075064
|  |  |  | @ Cl=0.4, Cd= | 0.0072517
|  |  |  | @ Cl=0.6, Cd= | 0.0071877
alpha (deg) | Cl | Cd | Cm | Cl/Cd
-20 | -0.878 | 0.15815 | -0.035 | -5.553
-19.5 | -0.85 | 0.15348 | -0.036 | -5.537
-19 | -0.824 | 0.14727 | -0.038 | -5.593
-18.5 | -0.793 | 0.14314 | -0.037 | -5.543
-18 | -0.763 | 0.13862 | -0.036 | -5.506
-17.5 | -0.735 | 0.13228 | -0.037 | -5.554
-17 | -0.706 | 0.12835 | -0.037 | -5.504
-16.5 | -0.678 | 0.12432 | -0.038 | -5.454
-16 | -0.65 | 0.11948 | -0.039 | -5.439
-15.5 | -0.62 | 0.11551 | -0.038 | -5.365
-15 | -0.591 | 0.10808 | -0.038 | -5.47
-14.5 | -0.563 | 0.10032 | -0.039 | -5.61
-14 | -0.534 | 0.09284 | -0.04 | -5.754
-13.5 | -0.506 | 0.09849 | -0.04 | -5.133
-13 | -0.477 | 0.08246 | -0.042 | -5.789
-12.5 | -0.45 | 0.07606 | -0.044 | -5.912
-12 | -0.419 | 0.08768 | -0.041 | -4.778
-11.5 | -0.39 | 0.07901 | -0.042 | -4.941
-11 | -0.362 | 0.07198 | -0.043 | -5.026
-10.5 | -0.333 | 0.06618 | -0.044 | -5.036
-10 | -0.305 | 0.06153 | -0.045 | -4.95
-9.5 | -0.276 | 0.06283 | -0.045 | -4.388
-9 | -0.246 | 0.07683 | -0.043 | -3.205
-8.5 | -0.279 | 0.06119 | -0.044 | -4.564
-8 | -0.312 | 0.05342 | -0.047 | -5.836
-7.5 | -0.283 | 0.04846 | -0.049 | -5.836
-7 | -0.243 | 0.0433 | -0.053 | -5.602
-6.5 | -0.235 | 0.00976 | -0.096 | -24.039
-6 | -0.175 | 0.00826 | -0.099 | -21.192
-5.5 | -0.109 | 0.00801 | -0.1 | -13.553
-5 | -0.04 | 0.00773 | -0.102 | -5.157
-4.5 | 0.03 | 0.00703 | -0.103 | 4.314
-4 | 0.102 | 0.00752 | -0.105 | 13.551
-3.5 | 0.174 | 0.00731 | -0.107 | 23.829
-3 | 0.247 | 0.00727 | -0.108 | 33.942
-2.5 | 0.32 | 0.00728 | -0.109 | 43.922
-2 | 0.396 | 0.00725 | -0.111 | 54.52
-1.5 | 0.468 | 0.00728 | -0.112 | 64.317
-1 | 0.541 | 0.00722 | -0.114 | 74.93
-0.5 | 0.614 | 0.00718 | -0.115 | 85.425
0 | 0.672 | 0.00561 | -0.116 | 119.769
0.5 | 0.743 | 0.00575 | -0.118 | 129.036
1 | 0.813 | 0.00596 | -0.119 | 136.416
1.5 | 0.883 | 0.00618 | -0.121 | 142.786
2 | 0.952 | 0.00645 | -0.122 | 147.677
2.5 | 1.022 | 0.00667 | -0.123 | 153.275
3 | 1.091 | 0.00692 | -0.125 | 157.59
3.5 | 1.16 | 0.00721 | -0.126 | 160.908
4 | 1.227 | 0.00822 | -0.127 | 149.279
4.5 | 1.295 | 0.00914 | -0.129 | 141.628
5 | 1.342 | 0.01033 | -0.13 | 129.986
5.5 | 1.406 | 0.01167 | -0.131 | 120.513
6 | 1.465 | 0.01302 | -0.132 | 112.474
6.5 | 1.516 | 0.02011 | -0.133 | 75.397
7 | 1.568 | 0.02142 | -0.134 | 73.233
7.5 | 1.612 | 0.02261 | -0.136 | 71.311
8 | 1.647 | 0.02391 | -0.137 | 68.876
8.5 | 1.668 | 0.02531 | -0.138 | 65.93
9 | 1.671 | 0.0268 | -0.14 | 62.344
9.5 | 1.641 | 0.02877 | -0.141 | 57.021
10 | 1.542 | 0.03094 | -0.142 | 49.842
10.5 | 1.015 | 0.03354 | -0.143 | 30.27
11 | 0.883 | 0.07964 | -0.066 | 11.085
11.5 | 1.078 | 0.03722 | -0.146 | 28.954
12 | 1.108 | 0.04037 | -0.147 | 27.438
12.5 | 0.966 | 0.09408 | -0.076 | 10.273
13 | 1.169 | 0.04344 | -0.149 | 26.915
13.5 | 1.198 | 0.04724 | -0.15 | 25.362
14 | 1.226 | 0.05215 | -0.151 | 23.512

## 88. Re 6M Mach 0.50 (2)
BIGFOIL.COM POLAR EXPORT
NACA66-719 a=0.5
NACA66-719 a=0.5 |  |  |  | Cl Max: | 1.3644 | at alpha= | 16 | deg
XFOIL ncrit=9 |  |  |  | L/D Max: | 211.918 | at alpha= | 2.5 | deg
Re: | 6000000 |  |  | Cd Min: | 0.17314 | at alpha= | 20 | deg
Mach: | 0.5 |  |  | Cl=0 at alpha= | -5.3659 | deg
|  |  |  | @ Cl=0.1, Cd= | 0.0073445
|  |  |  | @ Cl=0.4, Cd= | 0.0064759
|  |  |  | @ Cl=0.6, Cd= | 0.0061596
alpha (deg) | Cl | Cd | Cm | Cl/Cd
-13.5 | -0.0563 | 0.09812 | -0.1484 | -0.57379
-13 | -0.0625 | 0.08883 | -0.1539 | -0.70359
-12.5 | -0.0814 | 0.07838 | -0.1601 | -1.0385
-12 | -0.1156 | 0.06662 | -0.1673 | -1.7352
-11.5 | -0.1471 | 0.05472 | -0.1754 | -2.6882
-11 | -0.1932 | 0.04097 | -0.186 | -4.7156
-10.5 | -0.2416 | 0.03331 | -0.1856 | -7.2531
-10 | -0.2914 | 0.02704 | -0.18 | -10.7766
-9.5 | -0.3297 | 0.02199 | -0.1712 | -14.9932
-9 | -0.3295 | 0.01893 | -0.1629 | -17.4062
-8.5 | -0.3519 | 0.01379 | -0.1518 | -25.5185
-8 | -0.3147 | 0.01124 | -0.1465 | -27.9982
-7.5 | -0.2657 | 0.00987 | -0.142 | -26.92
-7 | -0.203 | 0.00934 | -0.1394 | -21.7345
-6.5 | -0.1419 | 0.00882 | -0.1369 | -16.0884
-6 | -0.0808 | 0.00836 | -0.1348 | -9.6651
-5.5 | -0.0166 | 0.00801 | -0.1335 | -2.0724
-5 | 0.0453 | 0.00756 | -0.1321 | 5.9921
-4.5 | 0.1113 | 0.0073 | -0.1316 | 15.2466
-4 | 0.1771 | 0.00706 | -0.1314 | 25.085
-3.5 | 0.2436 | 0.00687 | -0.1315 | 35.4585
-3 | 0.309 | 0.00666 | -0.1315 | 46.3964
-2.5 | 0.3751 | 0.00651 | -0.1319 | 57.619
-2 | 0.4408 | 0.00642 | -0.1323 | 68.6604
-1.5 | 0.5068 | 0.00632 | -0.1329 | 80.1899
-1 | 0.5742 | 0.00621 | -0.1338 | 92.4638
-0.5 | 0.6408 | 0.00608 | -0.1347 | 105.3947
0.5 | 0.752 | 0.00496 | -0.1327 | 151.6129
1 | 0.8053 | 0.00439 | -0.1313 | 183.4396
1.5 | 0.8735 | 0.00441 | -0.1324 | 198.0726
2 | 0.9365 | 0.0045 | -0.1324 | 208.1111
2.5 | 0.9833 | 0.00464 | -0.1289 | 211.9181
3 | 1.031 | 0.00493 | -0.1258 | 209.1278
3.5 | 1.077 | 0.00531 | -0.1224 | 202.8249
4 | 1.1163 | 0.00588 | -0.1179 | 189.8469
4.5 | 1.1543 | 0.00658 | -0.1133 | 175.4255
5 | 1.1778 | 0.00773 | -0.1063 | 152.3674
5.5 | 1.2006 | 0.00902 | -0.0995 | 133.1042
6 | 1.1958 | 0.01119 | -0.0886 | 106.8633
6.5 | 1.1737 | 0.01423 | -0.0759 | 82.4807
7 | 1.1455 | 0.01781 | -0.0632 | 64.3178
7.5 | 1.1133 | 0.02195 | -0.051 | 50.7198
8 | 1.095 | 0.02582 | -0.0414 | 42.409
8.5 | 1.0982 | 0.02908 | -0.0349 | 37.7648
9 | 1.093 | 0.03294 | -0.028 | 33.1815
10 | 1.0887 | 0.04126 | -0.0166 | 26.3863
10.5 | 1.085 | 0.04598 | -0.0115 | 23.5972
11 | 1.1163 | 0.04867 | -0.0093 | 22.9361
11.5 | 1.1453 | 0.05151 | -0.0068 | 22.2345
12 | 1.1856 | 0.05445 | -0.0064 | 21.7741
12.5 | 1.2601 | 0.05944 | -0.0148 | 21.1995
13 | 1.2801 | 0.06268 | -0.011 | 20.4228
13.5 | 1.2992 | 0.06629 | -0.0076 | 19.5987
14 | 1.3195 | 0.07001 | -0.0046 | 18.8473
14.5 | 1.3382 | 0.07418 | -0.002 | 18.0399
15 | 1.3517 | 0.07912 | 0.0001 | 17.0842
15.5 | 1.3636 | 0.08458 | 0.0016 | 16.122
16 | 1.3644 | 0.09138 | 0.0025 | 14.9311
16.5 | 1.3595 | 0.09915 | 0.0026 | 13.7115
17 | 1.3478 | 0.10802 | 0.0016 | 12.4773
17.5 | 1.3318 | 0.11773 | -0.0006 | 11.3123
18 | 1.3157 | 0.12782 | -0.0036 | 10.2934
18.5 | 1.2978 | 0.13839 | -0.0077 | 9.3778
19 | 1.2804 | 0.14934 | -0.0127 | 8.5737
19.5 | 1.262 | 0.16075 | -0.0188 | 7.8507
20 | 1.2385 | 0.17314 | -0.0262 | 7.1532

## 89. Re 7M Mach 0.00 (1)
BIGFOIL.COM POLAR EXPORT
NACA66-719 a=0.5
NACA66-719 a=0.5 |  |  |  | Cl Max: | 1.819 | at alpha= | 14 | deg
JavaFoil+Calcfoil stall+Eppler ext transition |  |  |  | L/D Max: | 171.199 | at alpha= | 3 | deg
Re: | 7000000 |  |  | Cd Min: | 0.00472 | at alpha= | 0 | deg
Mach: | 0 |  |  | Cl=0 at alpha= | -4.7177 | deg
|  |  |  | @ Cl=0.1, Cd= | 0.0066435
|  |  |  | @ Cl=0.4, Cd= | 0.0064567
|  |  |  | @ Cl=0.6, Cd= | 0.0047397
alpha (deg) | Cl | Cd | Cm | Cl/Cd
-20 | -0.585 | 0.1627 | -0.028 | -3.593
-19.5 | -0.599 | 0.15638 | -0.028 | -3.829
-19 | -0.612 | 0.15026 | -0.028 | -4.07
-18.5 | -0.624 | 0.14446 | -0.029 | -4.319
-18 | -0.635 | 0.13714 | -0.03 | -4.632
-17.5 | -0.646 | 0.12944 | -0.031 | -4.988
-17 | -0.654 | 0.12528 | -0.031 | -5.216
-16.5 | -0.661 | 0.11681 | -0.032 | -5.655
-16 | -0.665 | 0.11093 | -0.033 | -5.994
-15.5 | -0.667 | 0.10534 | -0.034 | -6.331
-15 | -0.666 | 0.10084 | -0.035 | -6.602
-14.5 | -0.662 | 0.09545 | -0.036 | -6.939
-14 | -0.656 | 0.09009 | -0.037 | -7.279
-13.5 | -0.646 | 0.08502 | -0.037 | -7.597
-13 | -0.635 | 0.07807 | -0.04 | -8.132
-12.5 | -0.619 | 0.07249 | -0.042 | -8.545
-12 | -0.601 | 0.06666 | -0.045 | -9.017
-11.5 | -0.577 | 0.06346 | -0.045 | -9.086
-11 | -0.554 | 0.05629 | -0.049 | -9.839
-10.5 | -0.61 | 0.01259 | -0.072 | -48.485
-10 | -0.579 | 0.01068 | -0.075 | -54.245
-9.5 | -0.54 | 0.00958 | -0.077 | -56.4
-9 | -0.493 | 0.00926 | -0.078 | -53.263
-8.5 | -0.444 | 0.00883 | -0.08 | -50.268
-8 | -0.391 | 0.00791 | -0.081 | -49.417
-7.5 | -0.335 | 0.00818 | -0.083 | -41.001
-7 | -0.277 | 0.00744 | -0.084 | -37.296
-6.5 | -0.218 | 0.00727 | -0.086 | -30.007
-6 | -0.158 | 0.00714 | -0.087 | -22.114
-5.5 | -0.097 | 0.00702 | -0.088 | -13.804
-5 | -0.035 | 0.00687 | -0.09 | -5.14
-4.5 | 0.027 | 0.00675 | -0.091 | 3.96
-4 | 0.089 | 0.00664 | -0.092 | 13.429
-3.5 | 0.152 | 0.00666 | -0.094 | 22.801
-3 | 0.215 | 0.00656 | -0.094 | 32.754
-2.5 | 0.278 | 0.00652 | -0.096 | 42.589
-2 | 0.343 | 0.00652 | -0.097 | 52.508
-1.5 | 0.406 | 0.00645 | -0.098 | 62.871
-1 | 0.469 | 0.00639 | -0.099 | 73.276
-0.5 | 0.531 | 0.0064 | -0.101 | 82.988
0 | 0.588 | 0.00472 | -0.102 | 124.414
0.5 | 0.649 | 0.00482 | -0.103 | 134.632
1 | 0.71 | 0.00497 | -0.104 | 143.018
1.5 | 0.772 | 0.00512 | -0.106 | 150.648
2 | 0.832 | 0.00529 | -0.107 | 157.455
2.5 | 0.893 | 0.00541 | -0.108 | 165.003
3 | 0.954 | 0.00557 | -0.109 | 171.199
3.5 | 1.013 | 0.0062 | -0.11 | 163.472
4 | 1.072 | 0.00669 | -0.111 | 160.285
4.5 | 1.131 | 0.00742 | -0.112 | 152.485
5 | 1.179 | 0.00811 | -0.114 | 145.387
5.5 | 1.236 | 0.00898 | -0.115 | 137.71
6 | 1.291 | 0.0097 | -0.116 | 133.122
6.5 | 1.345 | 0.01044 | -0.117 | 128.864
7 | 1.397 | 0.01154 | -0.118 | 121.005
7.5 | 1.444 | 0.01571 | -0.119 | 91.914
8 | 1.492 | 0.01643 | -0.12 | 90.806
8.5 | 1.538 | 0.0171 | -0.121 | 89.961
9 | 1.582 | 0.01784 | -0.122 | 88.687
9.5 | 1.623 | 0.01857 | -0.123 | 87.372
10 | 1.661 | 0.01942 | -0.125 | 85.528
10.5 | 1.696 | 0.02021 | -0.126 | 83.95
11 | 1.728 | 0.02111 | -0.127 | 81.858
11.5 | 1.757 | 0.02207 | -0.128 | 79.611
12 | 1.779 | 0.02303 | -0.129 | 77.254
12.5 | 1.796 | 0.02411 | -0.13 | 74.515
13 | 1.809 | 0.02521 | -0.131 | 71.753
13.5 | 1.816 | 0.02629 | -0.132 | 69.092
14 | 1.819 | 0.02749 | -0.133 | 66.156
14.5 | 1.817 | 0.02868 | -0.134 | 63.348
15 | 1.81 | 0.03 | -0.135 | 60.345
15.5 | 1.8 | 0.03134 | -0.136 | 57.43
16 | 1.785 | 0.03286 | -0.137 | 54.307
16.5 | 1.766 | 0.03429 | -0.138 | 51.482
17 | 1.738 | 0.03602 | -0.139 | 48.249
17.5 | 1.706 | 0.03813 | -0.14 | 44.736
18 | 1.671 | 0.04025 | -0.141 | 41.508
18.5 | 1.632 | 0.04231 | -0.141 | 38.578
19 | 1.586 | 0.04447 | -0.142 | 35.664

## 90. Re 7M Mach 0.00 (2)
BIGFOIL.COM POLAR EXPORT
NACA66-719 a=0.5
NACA66-719 a=0.5 |  |  |  | Cl Max: | 1.6024 | at alpha= | 20 | deg
XFOIL ncrit=9 |  |  |  | L/D Max: | 245.048 | at alpha= | 4 | deg
Re: | 7000000 |  |  | Cd Min: | 0.07346 | at alpha= | 20 | deg
Mach: | 0 |  |  | Cl=0 at alpha= | -5.0794 | deg
|  |  |  | @ Cl=0.1, Cd= | 0.006342
|  |  |  | @ Cl=0.4, Cd= | 0.0056336
|  |  |  | @ Cl=0.6, Cd= | 0.0045917
alpha (deg) | Cl | Cd | Cm | Cl/Cd
-20 | -1.1259 | 0.03421 | -0.1383 | -32.9114
-19.5 | -1.1153 | 0.03135 | -0.1376 | -35.5758
-19 | -1.1118 | 0.02828 | -0.1359 | -39.314
-18.5 | -1.1054 | 0.02562 | -0.1336 | -43.146
-18 | -1.0825 | 0.02411 | -0.1319 | -44.8984
-17.5 | -1.0739 | 0.0218 | -0.1286 | -49.2615
-17 | -1.0523 | 0.02031 | -0.1261 | -51.8119
-16.5 | -1.0319 | 0.01878 | -0.1231 | -54.9468
-16 | -1.0071 | 0.01749 | -0.1202 | -57.5815
-15.5 | -0.9801 | 0.01633 | -0.1174 | -60.0184
-15 | -0.9491 | 0.01539 | -0.1148 | -61.6699
-14.5 | -0.9169 | 0.01451 | -0.1122 | -63.1909
-14 | -0.8824 | 0.0137 | -0.1097 | -64.4088
-13.5 | -0.8466 | 0.01298 | -0.1072 | -65.2234
-13 | -0.8107 | 0.01231 | -0.1045 | -65.857
-12.5 | -0.7731 | 0.01179 | -0.102 | -65.5725
-12 | -0.7281 | 0.01125 | -0.1009 | -64.72
-11.5 | -0.6809 | 0.01076 | -0.1001 | -63.2807
-11 | -0.6327 | 0.01029 | -0.0995 | -61.4869
-10.5 | -0.5857 | 0.00968 | -0.0987 | -60.5062
-10 | -0.543 | 0.00878 | -0.0971 | -61.8451
-9.5 | -0.4902 | 0.0085 | -0.0973 | -57.6706
-9 | -0.436 | 0.00824 | -0.0976 | -52.9126
-8.5 | -0.382 | 0.00795 | -0.0979 | -48.0503
-8 | -0.3274 | 0.00769 | -0.0983 | -42.5748
-7.5 | -0.272 | 0.00746 | -0.0989 | -36.4611
-7 | -0.216 | 0.00727 | -0.0996 | -29.7111
-6.5 | -0.1595 | 0.0071 | -0.1004 | -22.4648
-6 | -0.104 | 0.00687 | -0.1009 | -15.1383
-5.5 | -0.0477 | 0.00669 | -0.1017 | -7.13
-5 | 0.009 | 0.00654 | -0.1025 | 1.3761
-4.5 | 0.0661 | 0.00643 | -0.1035 | 10.2799
-4 | 0.1239 | 0.00628 | -0.1045 | 19.7293
-3.5 | 0.1812 | 0.00609 | -0.1055 | 29.7537
-3 | 0.2392 | 0.00595 | -0.1066 | 40.2017
-2.5 | 0.2974 | 0.00584 | -0.1078 | 50.9247
-2 | 0.3556 | 0.00571 | -0.1089 | 62.2767
-1.5 | 0.4137 | 0.00561 | -0.1101 | 73.7433
-1 | 0.4714 | 0.0055 | -0.1112 | 85.7091
-0.5 | 0.526 | 0.00522 | -0.1118 | 100.7663
0 | 0.5798 | 0.00479 | -0.1124 | 121.0438
0.5 | 0.6338 | 0.00426 | -0.1131 | 148.7793
1 | 0.6867 | 0.00367 | -0.1135 | 187.1117
1.5 | 0.745 | 0.00371 | -0.1148 | 200.8086
2 | 0.8043 | 0.00373 | -0.1163 | 215.63
2.5 | 0.8629 | 0.00378 | -0.1177 | 228.2804
3 | 0.9202 | 0.00388 | -0.1189 | 237.1649
3.5 | 0.9754 | 0.00402 | -0.1196 | 242.6368
4 | 1.0292 | 0.0042 | -0.1201 | 245.0476
4.5 | 1.0771 | 0.00451 | -0.1194 | 238.8248
5.5 | 1.092 | 0.00609 | -0.1016 | 179.3103
6 | 1.0707 | 0.00786 | -0.0883 | 136.2214
6.5 | 1.0584 | 0.00987 | -0.0776 | 107.234
7 | 1.0526 | 0.01199 | -0.0687 | 87.7898
7.5 | 1.0554 | 0.01399 | -0.0616 | 75.4396
8 | 1.0551 | 0.01637 | -0.0545 | 64.4533
8.5 | 1.0585 | 0.01876 | -0.0484 | 56.4232
9 | 1.0586 | 0.02146 | -0.0421 | 49.329
9.5 | 1.0742 | 0.02353 | -0.0382 | 45.6524
10 | 1.0862 | 0.02588 | -0.034 | 41.9706
10.5 | 1.1046 | 0.02795 | -0.0307 | 39.5206
11 | 1.1318 | 0.02944 | -0.0284 | 38.4443
11.5 | 1.1798 | 0.03124 | -0.0311 | 37.7657
12 | 1.2595 | 0.03352 | -0.041 | 37.5746
13 | 1.3349 | 0.03734 | -0.0421 | 35.7499
13.5 | 1.3631 | 0.03925 | -0.0408 | 34.7287
14 | 1.3905 | 0.04115 | -0.0394 | 33.791
14.5 | 1.4158 | 0.04332 | -0.038 | 32.6824
15 | 1.4434 | 0.04527 | -0.0368 | 31.8843
15.5 | 1.4642 | 0.04782 | -0.0352 | 30.619
16 | 1.4872 | 0.0501 | -0.0338 | 29.6846
16.5 | 1.5077 | 0.05271 | -0.0324 | 28.6037
17 | 1.5306 | 0.05507 | -0.0313 | 27.7937
17.5 | 1.5468 | 0.05808 | -0.0298 | 26.6322
18 | 1.5632 | 0.06094 | -0.0282 | 25.6515
18.5 | 1.5758 | 0.0641 | -0.0265 | 24.5835
19 | 1.5874 | 0.06732 | -0.0248 | 23.5799
19.5 | 1.5967 | 0.07023 | -0.0224 | 22.7353
20 | 1.6024 | 0.07346 | -0.0199 | 21.8132

## 91. Re 7M Mach 0.10 (1)
BIGFOIL.COM POLAR EXPORT
NACA66-719 a=0.5
NACA66-719 a=0.5 |  |  |  | Cl Max: | 1.81 | at alpha= | 13.5 | deg
JavaFoil+Calcfoil stall+Eppler ext transition |  |  |  | L/D Max: | 170.615 | at alpha= | 3 | deg
Re: | 7000000 |  |  | Cd Min: | 0.00473 | at alpha= | 0 | deg
Mach: | 0.1 |  |  | Cl=0 at alpha= | -4.7177 | deg
|  |  |  | @ Cl=0.1, Cd= | 0.0066284
|  |  |  | @ Cl=0.4, Cd= | 0.0064388
|  |  |  | @ Cl=0.6, Cd= | 0.0047461
alpha (deg) | Cl | Cd | Cm | Cl/Cd
-20 | -0.535 | 0.1662 | -0.027 | -3.221
-19.5 | -0.552 | 0.15895 | -0.028 | -3.475
-19 | -0.568 | 0.15261 | -0.028 | -3.724
-18.5 | -0.584 | 0.14553 | -0.029 | -4.012
-18 | -0.598 | 0.13864 | -0.03 | -4.315
-17.5 | -0.611 | 0.13188 | -0.03 | -4.636
-17 | -0.623 | 0.12589 | -0.031 | -4.947
-16.5 | -0.633 | 0.11915 | -0.032 | -5.313
-16 | -0.641 | 0.11221 | -0.033 | -5.709
-15.5 | -0.646 | 0.10644 | -0.034 | -6.066
-15 | -0.648 | 0.10194 | -0.034 | -6.352
-14.5 | -0.647 | 0.0966 | -0.035 | -6.696
-14 | -0.643 | 0.0911 | -0.036 | -7.058
-13.5 | -0.635 | 0.08601 | -0.037 | -7.387
-13 | -0.626 | 0.07929 | -0.04 | -7.895
-12.5 | -0.612 | 0.07406 | -0.041 | -8.267
-12 | -0.595 | 0.06855 | -0.044 | -8.681
-11.5 | -0.572 | 0.06517 | -0.044 | -8.777
-11 | -0.548 | 0.0597 | -0.047 | -9.183
-10.5 | -0.533 | 0.04518 | -0.056 | -11.807
-10 | -0.576 | 0.01119 | -0.075 | -51.506
-9.5 | -0.539 | 0.00996 | -0.077 | -54.108
-9 | -0.494 | 0.00936 | -0.079 | -52.733
-8.5 | -0.445 | 0.0089 | -0.08 | -49.988
-8 | -0.392 | 0.00792 | -0.082 | -49.518
-7.5 | -0.337 | 0.0082 | -0.083 | -41.043
-7 | -0.278 | 0.00746 | -0.085 | -37.353
-6.5 | -0.219 | 0.00726 | -0.086 | -30.166
-6 | -0.159 | 0.00716 | -0.087 | -22.163
-5.5 | -0.097 | 0.00698 | -0.089 | -13.946
-5 | -0.035 | 0.00686 | -0.09 | -5.17
-4.5 | 0.027 | 0.00674 | -0.091 | 3.984
-4 | 0.09 | 0.00663 | -0.093 | 13.511
-3.5 | 0.153 | 0.00662 | -0.094 | 23.048
-3 | 0.216 | 0.00661 | -0.095 | 32.639
-2.5 | 0.279 | 0.00657 | -0.096 | 42.493
-2 | 0.344 | 0.0065 | -0.097 | 52.928
-1.5 | 0.408 | 0.00643 | -0.099 | 63.376
-1 | 0.471 | 0.00644 | -0.1 | 73.105
-0.5 | 0.534 | 0.00639 | -0.101 | 83.592
0 | 0.59 | 0.00473 | -0.102 | 124.84
0.5 | 0.652 | 0.00483 | -0.104 | 135.052
1 | 0.714 | 0.00499 | -0.105 | 143.125
1.5 | 0.775 | 0.00516 | -0.106 | 150.172
2 | 0.836 | 0.00531 | -0.107 | 157.496
2.5 | 0.898 | 0.00543 | -0.108 | 165.231
3 | 0.959 | 0.00562 | -0.11 | 170.615
3.5 | 1.018 | 0.00625 | -0.111 | 162.979
4 | 1.078 | 0.00676 | -0.112 | 159.391
4.5 | 1.136 | 0.0075 | -0.113 | 151.496
5 | 1.185 | 0.0082 | -0.114 | 144.437
5.5 | 1.242 | 0.00906 | -0.115 | 137.145
6 | 1.297 | 0.00978 | -0.116 | 132.551
6.5 | 1.351 | 0.01056 | -0.117 | 127.956
7 | 1.399 | 0.01516 | -0.118 | 92.3
7.5 | 1.45 | 0.01586 | -0.119 | 91.427
8 | 1.498 | 0.0166 | -0.121 | 90.265
8.5 | 1.544 | 0.0173 | -0.122 | 89.257
9 | 1.587 | 0.01805 | -0.123 | 87.932
9.5 | 1.628 | 0.01879 | -0.124 | 86.638
10 | 1.666 | 0.01965 | -0.125 | 84.772
10.5 | 1.7 | 0.02046 | -0.126 | 83.097
11 | 1.731 | 0.02139 | -0.127 | 80.959
11.5 | 1.759 | 0.02238 | -0.128 | 78.572
12 | 1.78 | 0.02336 | -0.13 | 76.206
12.5 | 1.795 | 0.02443 | -0.131 | 73.469
13 | 1.805 | 0.02553 | -0.132 | 70.678
13.5 | 1.81 | 0.02666 | -0.133 | 67.871
14 | 1.81 | 0.02796 | -0.134 | 64.722
14.5 | 1.804 | 0.02923 | -0.135 | 61.735
15 | 1.794 | 0.03066 | -0.136 | 58.528
15.5 | 1.779 | 0.0322 | -0.137 | 55.258
16 | 1.76 | 0.03352 | -0.138 | 52.506
16.5 | 1.736 | 0.03503 | -0.139 | 49.562
17 | 1.703 | 0.0369 | -0.139 | 46.157
17.5 | 1.666 | 0.03908 | -0.14 | 42.626
18 | 1.625 | 0.04136 | -0.141 | 39.297
18.5 | 1.58 | 0.04354 | -0.142 | 36.298

## 92. Re 7M Mach 0.10 (2)
BIGFOIL.COM POLAR EXPORT
NACA66-719 a=0.5
NACA66-719 a=0.5 |  |  |  | Cl Max: | 1.5953 | at alpha= | 20 | deg
XFOIL ncrit=9 |  |  |  | L/D Max: | 245.332 | at alpha= | 4 | deg
Re: | 7000000 |  |  | Cd Min: | 0.0757 | at alpha= | 20 | deg
Mach: | 0.1 |  |  | Cl=0 at alpha= | -5.0851 | deg
|  |  |  | @ Cl=0.1, Cd= | 0.0063555
|  |  |  | @ Cl=0.4, Cd= | 0.0056516
|  |  |  | @ Cl=0.6, Cd= | 0.0046526
alpha (deg) | Cl | Cd | Cm | Cl/Cd
-20 | -1.0704 | 0.0402 | -0.1418 | -26.6269
-19.5 | -1.0747 | 0.03553 | -0.1422 | -30.2477
-19 | -1.081 | 0.03135 | -0.141 | -34.4817
-18.5 | -1.0831 | 0.02791 | -0.1388 | -38.8069
-18 | -1.0637 | 0.02603 | -0.1371 | -40.8644
-17.5 | -1.0616 | 0.02322 | -0.1337 | -45.7192
-17 | -1.0403 | 0.02163 | -0.1312 | -48.0952
-16.5 | -1.0258 | 0.01969 | -0.1277 | -52.0975
-16 | -0.998 | 0.01855 | -0.1251 | -53.8005
-15.5 | -0.9762 | 0.01706 | -0.1216 | -57.2216
-15 | -0.9471 | 0.01598 | -0.1187 | -59.2678
-14.5 | -0.9159 | 0.01498 | -0.1159 | -61.1415
-14 | -0.882 | 0.0141 | -0.1132 | -62.5532
-13.5 | -0.8464 | 0.01331 | -0.1105 | -63.5913
-13 | -0.8103 | 0.01257 | -0.1078 | -64.463
-12.5 | -0.7738 | 0.01198 | -0.1048 | -64.591
-12 | -0.7308 | 0.01142 | -0.1031 | -63.993
-11.5 | -0.6838 | 0.01091 | -0.1021 | -62.6764
-11 | -0.6351 | 0.01044 | -0.1014 | -60.8333
-10.5 | -0.5869 | 0.00989 | -0.1006 | -59.3428
-10 | -0.5454 | 0.00888 | -0.0987 | -61.4189
-9.5 | -0.4927 | 0.00855 | -0.0986 | -57.6257
-9 | -0.4383 | 0.00828 | -0.0989 | -52.9348
-8.5 | -0.3836 | 0.008 | -0.0991 | -47.95
-8 | -0.3288 | 0.00773 | -0.0994 | -42.5356
-7.5 | -0.273 | 0.0075 | -0.0999 | -36.4
-7 | -0.2167 | 0.00729 | -0.1006 | -29.7257
-6.5 | -0.1599 | 0.00713 | -0.1013 | -22.4264
-6 | -0.1039 | 0.0069 | -0.1019 | -15.058
-5.5 | -0.0473 | 0.00671 | -0.1025 | -7.0492
-5 | 0.0097 | 0.00656 | -0.1034 | 1.4787
-4.5 | 0.0672 | 0.00644 | -0.1043 | 10.4348
-4 | 0.1254 | 0.00629 | -0.1053 | 19.9364
-3.5 | 0.183 | 0.00611 | -0.1062 | 29.9509
-3 | 0.2413 | 0.00596 | -0.1073 | 40.4866
-2.5 | 0.2999 | 0.00585 | -0.1085 | 51.265
-2 | 0.3584 | 0.00573 | -0.1097 | 62.548
-1.5 | 0.4168 | 0.00562 | -0.1109 | 74.1637
-1 | 0.4747 | 0.00552 | -0.112 | 85.9964
-0.5 | 0.5297 | 0.00525 | -0.1126 | 100.8952
0 | 0.5839 | 0.00481 | -0.1131 | 121.3929
0.5 | 0.6381 | 0.00428 | -0.1138 | 149.0888
1 | 0.6911 | 0.00368 | -0.1142 | 187.7989
1.5 | 0.7497 | 0.00373 | -0.1155 | 200.992
2 | 0.8095 | 0.00374 | -0.117 | 216.4439
2.5 | 0.8683 | 0.0038 | -0.1184 | 228.5
3 | 0.926 | 0.0039 | -0.1195 | 237.4359
3.5 | 0.9814 | 0.00404 | -0.1203 | 242.9208
4 | 1.0353 | 0.00422 | -0.1207 | 245.3318
4.5 | 1.0833 | 0.00452 | -0.1199 | 239.6681
5 | 1.1186 | 0.00502 | -0.1166 | 222.8287
5.5 | 1.0985 | 0.00609 | -0.1021 | 180.3777
6 | 1.0746 | 0.00794 | -0.0883 | 135.3401
6.5 | 1.0616 | 0.01 | -0.0775 | 106.16
7 | 1.0542 | 0.0122 | -0.0683 | 86.4098
7.5 | 1.0542 | 0.01436 | -0.0608 | 73.4123
8 | 1.056 | 0.01669 | -0.054 | 63.2714
8.5 | 1.0591 | 0.01911 | -0.0478 | 55.4212
9.5 | 1.0727 | 0.02408 | -0.0373 | 44.5473
10.5 | 1.1046 | 0.02847 | -0.03 | 38.7987
11 | 1.1312 | 0.03007 | -0.0276 | 37.6189
11.5 | 1.178 | 0.03189 | -0.03 | 36.9395
12 | 1.2585 | 0.03414 | -0.0399 | 36.8629
12.5 | 1.2993 | 0.03604 | -0.0408 | 36.0516
13 | 1.3342 | 0.0382 | -0.041 | 34.9267
13.5 | 1.3637 | 0.04003 | -0.0398 | 34.0669
14 | 1.3879 | 0.04226 | -0.0381 | 32.8419
14.5 | 1.4164 | 0.04418 | -0.0369 | 32.0598
15 | 1.4412 | 0.04646 | -0.0355 | 31.0202
15.5 | 1.4638 | 0.04886 | -0.0339 | 29.9591
16 | 1.4847 | 0.05143 | -0.0323 | 28.8684
16.5 | 1.5076 | 0.05385 | -0.0311 | 27.9963
17 | 1.5267 | 0.05664 | -0.0296 | 26.9544
17.5 | 1.5454 | 0.05939 | -0.0281 | 26.0212
18 | 1.5586 | 0.06262 | -0.0264 | 24.8898
18.5 | 1.5709 | 0.06583 | -0.0245 | 23.863
19 | 1.5841 | 0.06879 | -0.0227 | 23.0281
19.5 | 1.5881 | 0.07203 | -0.0196 | 22.0478
20 | 1.5953 | 0.0757 | -0.018 | 21.074

## 93. Re 7M Mach 0.25 (1)
BIGFOIL.COM POLAR EXPORT
NACA66-719 a=0.5
NACA66-719 a=0.5 |  |  |  | Cl Max: | 1.771 | at alpha= | 12.5 | deg
JavaFoil+Calcfoil stall+Eppler ext transition |  |  |  | L/D Max: | 169.42 | at alpha= | 3 | deg
Re: | 7000000 |  |  | Cd Min: | 0.00486 | at alpha= | 0 | deg
Mach: | 0.25 |  |  | Cl=0 at alpha= | -4.7188 | deg
|  |  |  | @ Cl=0.1, Cd= | 0.0067952
|  |  |  | @ Cl=0.4, Cd= | 0.0065875
|  |  |  | @ Cl=0.6, Cd= | 0.0050358
alpha (deg) | Cl | Cd | Cm | Cl/Cd
-17.5 | -0.291 | 0.14757 | -0.03 | -1.97
-17 | -0.34 | 0.14002 | -0.031 | -2.427
-16.5 | -0.384 | 0.13052 | -0.031 | -2.941
-16 | -0.423 | 0.1214 | -0.032 | -3.488
-15.5 | -0.458 | 0.1171 | -0.033 | -3.914
-15 | -0.489 | 0.11053 | -0.033 | -4.42
-14.5 | -0.514 | 0.10364 | -0.034 | -4.957
-14 | -0.533 | 0.09789 | -0.035 | -5.449
-13.5 | -0.547 | 0.0915 | -0.036 | -5.98
-13 | -0.556 | 0.08501 | -0.038 | -6.535
-12.5 | -0.557 | 0.08009 | -0.038 | -6.956
-12 | -0.552 | 0.07607 | -0.039 | -7.258
-11.5 | -0.542 | 0.06994 | -0.041 | -7.756
-11 | -0.528 | 0.06421 | -0.044 | -8.216
-10.5 | -0.504 | 0.06216 | -0.044 | -8.107
-10 | -0.479 | 0.05576 | -0.048 | -8.597
-9.5 | -0.45 | 0.04997 | -0.052 | -9.015
-9 | -0.495 | 0.0099 | -0.08 | -50.023
-8.5 | -0.449 | 0.00939 | -0.082 | -47.757
-8 | -0.397 | 0.00886 | -0.084 | -44.816
-7.5 | -0.343 | 0.00798 | -0.086 | -42.984
-7 | -0.284 | 0.00768 | -0.087 | -37.037
-6.5 | -0.224 | 0.00753 | -0.088 | -29.766
-6 | -0.162 | 0.00735 | -0.09 | -22.087
-5.5 | -0.1 | 0.00715 | -0.091 | -13.955
-5 | -0.036 | 0.00703 | -0.093 | -5.173
-4.5 | 0.028 | 0.00693 | -0.094 | 3.976
-4 | 0.092 | 0.00681 | -0.095 | 13.491
-3.5 | 0.157 | 0.00669 | -0.096 | 23.423
-3 | 0.222 | 0.00668 | -0.097 | 33.169
-2.5 | 0.287 | 0.0067 | -0.099 | 42.776
-2 | 0.354 | 0.00663 | -0.1 | 53.345
-1.5 | 0.419 | 0.00657 | -0.101 | 63.721
-1 | 0.484 | 0.0065 | -0.102 | 74.41
-0.5 | 0.549 | 0.00653 | -0.104 | 84.107
0 | 0.606 | 0.00486 | -0.105 | 124.741
0.5 | 0.669 | 0.00496 | -0.106 | 134.8
1 | 0.732 | 0.00516 | -0.107 | 142.016
1.5 | 0.795 | 0.0053 | -0.109 | 149.917
2 | 0.858 | 0.00547 | -0.11 | 156.968
2.5 | 0.921 | 0.00563 | -0.111 | 163.5
3 | 0.983 | 0.0058 | -0.113 | 169.42
3.5 | 1.044 | 0.00649 | -0.114 | 160.843
4 | 1.105 | 0.00706 | -0.115 | 156.574
4.5 | 1.166 | 0.00786 | -0.116 | 148.291
5 | 1.214 | 0.00863 | -0.117 | 140.719
5.5 | 1.273 | 0.00954 | -0.118 | 133.407
6 | 1.329 | 0.01034 | -0.119 | 128.536
6.5 | 1.383 | 0.01121 | -0.12 | 123.428
7 | 1.432 | 0.01602 | -0.121 | 89.393
7.5 | 1.483 | 0.0169 | -0.122 | 87.743
8 | 1.53 | 0.01762 | -0.124 | 86.867
8.5 | 1.575 | 0.01842 | -0.125 | 85.521
9 | 1.617 | 0.01921 | -0.126 | 84.145
9.5 | 1.655 | 0.02012 | -0.127 | 82.228
10 | 1.688 | 0.02102 | -0.128 | 80.316
10.5 | 1.717 | 0.02203 | -0.129 | 77.975
11 | 1.742 | 0.02309 | -0.131 | 75.424
11.5 | 1.76 | 0.02422 | -0.132 | 72.695
12 | 1.77 | 0.02536 | -0.133 | 69.815
12.5 | 1.771 | 0.02668 | -0.134 | 66.388
13 | 1.764 | 0.02804 | -0.135 | 62.909
13.5 | 1.748 | 0.02932 | -0.136 | 59.629
14 | 1.725 | 0.03092 | -0.137 | 55.767
14.5 | 1.692 | 0.03254 | -0.138 | 52.009
15 | 1.652 | 0.03429 | -0.139 | 48.178
15.5 | 1.603 | 0.03623 | -0.14 | 44.249
16 | 1.547 | 0.03817 | -0.141 | 40.524
16.5 | 1.482 | 0.04094 | -0.142 | 36.212
17 | 1.403 | 0.04359 | -0.143 | 32.184
17.5 | 1.316 | 0.04689 | -0.143 | 28.064

## 94. Re 7M Mach 0.25 (2)
BIGFOIL.COM POLAR EXPORT
NACA66-719 a=0.5
NACA66-719 a=0.5 |  |  |  | Cl Max: | 1.572 | at alpha= | 20 | deg
XFOIL ncrit=9 |  |  |  | L/D Max: | 246.083 | at alpha= | 4 | deg
Re: | 7000000 |  |  | Cd Min: | 0.17044 | at alpha= | -20 | deg
Mach: | 0.25 |  |  | Cl=0 at alpha= | -5.1167 | deg
|  |  |  | @ Cl=0.1, Cd= | 0.0064439
|  |  |  | @ Cl=0.4, Cd= | 0.0057517
|  |  |  | @ Cl=0.6, Cd= | 0.0049533
alpha (deg) | Cl | Cd | Cm | Cl/Cd
-20 | -0.316 | 0.17044 | -0.078 | -1.854
-19.5 | -0.3029 | 0.16351 | -0.0826 | -1.8525
-19 | -0.288 | 0.15703 | -0.087 | -1.834
-18 | -0.2796 | 0.13954 | -0.0974 | -2.0037
-17.5 | -0.7203 | 0.05788 | -0.1454 | -12.4447
-17 | -0.779 | 0.04363 | -0.1554 | -17.8547
-16.5 | -0.8457 | 0.03393 | -0.1564 | -24.9248
-16 | -0.8675 | 0.02903 | -0.1536 | -29.8829
-15.5 | -0.8759 | 0.02541 | -0.1496 | -34.4707
-15 | -0.8863 | 0.02189 | -0.1441 | -40.4888
-14.5 | -0.8811 | 0.01928 | -0.1388 | -45.7002
-14 | -0.8605 | 0.01749 | -0.1343 | -49.1995
-13.5 | -0.8348 | 0.01594 | -0.1299 | -52.3714
-13 | -0.805 | 0.01456 | -0.1258 | -55.2885
-12.5 | -0.7702 | 0.01345 | -0.122 | -57.2639
-12 | -0.7327 | 0.01253 | -0.1184 | -58.4757
-11.5 | -0.694 | 0.01183 | -0.1148 | -58.6644
-11 | -0.6484 | 0.01121 | -0.1124 | -57.8412
-10.5 | -0.5985 | 0.01063 | -0.1108 | -56.3029
-10 | -0.5481 | 0.01003 | -0.1094 | -54.6461
-9.5 | -0.5048 | 0.00893 | -0.1069 | -56.5286
-9 | -0.4497 | 0.00855 | -0.1063 | -52.5965
-8.5 | -0.3926 | 0.00827 | -0.1061 | -47.4728
-8 | -0.3356 | 0.00797 | -0.106 | -42.1079
-7.5 | -0.2782 | 0.00769 | -0.106 | -36.1769
-7 | -0.2201 | 0.00746 | -0.1062 | -29.504
-6.5 | -0.1613 | 0.00727 | -0.1066 | -22.1871
-6 | -0.1026 | 0.00709 | -0.1071 | -14.4711
-5.5 | -0.045 | 0.00685 | -0.1074 | -6.5693
-5 | 0.0137 | 0.00668 | -0.108 | 2.0509
-4.5 | 0.0736 | 0.00651 | -0.1088 | 11.3057
-4 | 0.1335 | 0.00636 | -0.1097 | 20.9906
-3.5 | 0.1932 | 0.00618 | -0.1106 | 31.2621
-3 | 0.2531 | 0.00603 | -0.1116 | 41.9735
-2.5 | 0.3134 | 0.0059 | -0.1127 | 53.1186
-2 | 0.3737 | 0.0058 | -0.1139 | 64.431
-1.5 | 0.4336 | 0.00569 | -0.115 | 76.2039
-1 | 0.4932 | 0.00562 | -0.116 | 87.758
-0.5 | 0.5507 | 0.00537 | -0.1168 | 102.5512
0 | 0.6063 | 0.0049 | -0.1173 | 123.7347
0.5 | 0.6616 | 0.00436 | -0.1178 | 151.7431
1 | 0.7153 | 0.00376 | -0.1181 | 190.2394
1.5 | 0.7757 | 0.00381 | -0.1193 | 203.5958
2 | 0.8378 | 0.00382 | -0.1209 | 219.3194
2.5 | 0.8975 | 0.0039 | -0.1221 | 230.1282
3.5 | 1.014 | 0.00414 | -0.1237 | 244.9275
4 | 1.068 | 0.00434 | -0.1237 | 246.0829
4.5 | 1.116 | 0.00462 | -0.1224 | 241.5584
5 | 1.1401 | 0.00505 | -0.1162 | 225.7624
5.5 | 1.1336 | 0.00611 | -0.1043 | 185.5319
6 | 1.1069 | 0.00815 | -0.09 | 135.816
6.5 | 1.0781 | 0.01081 | -0.0764 | 99.7317
7 | 1.0604 | 0.01352 | -0.0656 | 78.432
7.5 | 1.0605 | 0.01589 | -0.0581 | 66.7401
8 | 1.0624 | 0.01838 | -0.0513 | 57.802
8.5 | 1.0654 | 0.02097 | -0.045 | 50.8059
9 | 1.064 | 0.02395 | -0.0385 | 44.4259
9.5 | 1.0704 | 0.02674 | -0.0334 | 40.0299
10 | 1.0808 | 0.02942 | -0.029 | 36.7369
10.5 | 1.1018 | 0.0316 | -0.0259 | 34.8671
11 | 1.1282 | 0.03347 | -0.0234 | 33.7078
11.5 | 1.1663 | 0.03518 | -0.0232 | 33.1524
12 | 1.2483 | 0.03785 | -0.0331 | 32.9802
13.5 | 1.3578 | 0.04502 | -0.0337 | 30.1599
14 | 1.3863 | 0.04718 | -0.0321 | 29.3832
14.5 | 1.4117 | 0.04967 | -0.0304 | 28.4216
15 | 1.4352 | 0.05223 | -0.0286 | 27.4785
15.5 | 1.4546 | 0.05521 | -0.0265 | 26.3467
16 | 1.4789 | 0.0578 | -0.0249 | 25.5865
16.5 | 1.4964 | 0.06094 | -0.023 | 24.5553
17 | 1.5117 | 0.06422 | -0.0209 | 23.5394
17.5 | 1.5237 | 0.06765 | -0.0186 | 22.5233
18 | 1.5318 | 0.07109 | -0.0156 | 21.5473
18.5 | 1.5405 | 0.07457 | -0.0131 | 20.6584
19 | 1.5523 | 0.0785 | -0.0117 | 19.7745
19.5 | 1.5637 | 0.08279 | -0.011 | 18.8875
20 | 1.572 | 0.08767 | -0.0107 | 17.9309

## 95. Re 7M Mach 0.50 (1)
BIGFOIL.COM POLAR EXPORT
NACA66-719 a=0.5
NACA66-719 a=0.5 |  |  |  | Cl Max: | 1.672 | at alpha= | 9 | deg
JavaFoil+Calcfoil stall+Eppler ext transition |  |  |  | L/D Max: | 160.297 | at alpha= | 3 | deg
Re: | 7000000 |  |  | Cd Min: | 0.0055 | at alpha= | 0 | deg
Mach: | 0.5 |  |  | Cl=0 at alpha= | -4.7143 | deg
|  |  |  | @ Cl=0.1, Cd= | 0.0073172
|  |  |  | @ Cl=0.4, Cd= | 0.0071311
|  |  |  | @ Cl=0.6, Cd= | 0.0070496
alpha (deg) | Cl | Cd | Cm | Cl/Cd
-20 | -0.878 | 0.15433 | -0.035 | -5.692
-19.5 | -0.85 | 0.14966 | -0.036 | -5.68
-19 | -0.824 | 0.14315 | -0.038 | -5.76
-18.5 | -0.794 | 0.14043 | -0.037 | -5.655
-18 | -0.763 | 0.13585 | -0.036 | -5.62
-17.5 | -0.735 | 0.13018 | -0.037 | -5.645
-17 | -0.707 | 0.12624 | -0.038 | -5.597
-16.5 | -0.678 | 0.12222 | -0.038 | -5.549
-16 | -0.65 | 0.11682 | -0.039 | -5.564
-15.5 | -0.62 | 0.11361 | -0.038 | -5.459
-15 | -0.592 | 0.10675 | -0.04 | -5.547
-14.5 | -0.564 | 0.09924 | -0.041 | -5.681
-14 | -0.535 | 0.09122 | -0.041 | -5.866
-13.5 | -0.507 | 0.08604 | -0.042 | -5.888
-13 | -0.478 | 0.08117 | -0.043 | -5.892
-12.5 | -0.453 | 0.0723 | -0.049 | -6.265
-12 | -0.419 | 0.08623 | -0.041 | -4.86
-11.5 | -0.391 | 0.07789 | -0.042 | -5.014
-11 | -0.362 | 0.07084 | -0.043 | -5.109
-10.5 | -0.333 | 0.06621 | -0.044 | -5.035
-10 | -0.305 | 0.06112 | -0.046 | -4.987
-9.5 | -0.276 | 0.06235 | -0.045 | -4.422
-9 | -0.246 | 0.07623 | -0.043 | -3.231
-8.5 | -0.279 | 0.06094 | -0.044 | -4.583
-8 | -0.312 | 0.0529 | -0.047 | -5.895
-7.5 | -0.283 | 0.04807 | -0.049 | -5.883
-7 | -0.243 | 0.04317 | -0.054 | -5.626
-6.5 | -0.237 | 0.00917 | -0.097 | -25.818
-6 | -0.175 | 0.00808 | -0.099 | -21.676
-5.5 | -0.109 | 0.00784 | -0.1 | -13.848
-5 | -0.04 | 0.00666 | -0.102 | -5.993
-4.5 | 0.03 | 0.00687 | -0.104 | 4.419
-4 | 0.102 | 0.00733 | -0.105 | 13.913
-3.5 | 0.174 | 0.00727 | -0.107 | 23.971
-3 | 0.247 | 0.00729 | -0.108 | 33.878
-2.5 | 0.32 | 0.00721 | -0.109 | 44.362
-2 | 0.396 | 0.00713 | -0.111 | 55.477
-1.5 | 0.468 | 0.00715 | -0.112 | 65.51
-1 | 0.541 | 0.00709 | -0.114 | 76.304
-0.5 | 0.614 | 0.00704 | -0.115 | 87.132
0 | 0.672 | 0.0055 | -0.116 | 122.28
0.5 | 0.743 | 0.00567 | -0.118 | 130.974
1 | 0.813 | 0.00588 | -0.119 | 138.157
1.5 | 0.883 | 0.00612 | -0.121 | 144.287
2 | 0.953 | 0.00633 | -0.122 | 150.468
2.5 | 1.022 | 0.00657 | -0.123 | 155.643
3 | 1.092 | 0.00681 | -0.125 | 160.297
3.5 | 1.159 | 0.00782 | -0.126 | 148.115
4 | 1.227 | 0.00861 | -0.127 | 142.378
4.5 | 1.294 | 0.0097 | -0.128 | 133.429
5 | 1.342 | 0.01086 | -0.13 | 123.499
5.5 | 1.406 | 0.01209 | -0.131 | 116.364
6 | 1.465 | 0.01325 | -0.132 | 110.573
6.5 | 1.517 | 0.01962 | -0.133 | 77.327
7 | 1.569 | 0.02085 | -0.134 | 75.251
7.5 | 1.613 | 0.02201 | -0.136 | 73.278
8 | 1.648 | 0.02328 | -0.137 | 70.768
8.5 | 1.669 | 0.02464 | -0.138 | 67.757
9 | 1.672 | 0.0262 | -0.14 | 63.818
9.5 | 1.642 | 0.02809 | -0.141 | 58.448
10 | 1.543 | 0.03012 | -0.142 | 51.237
10.5 | 1.016 | 0.03264 | -0.143 | 31.129
11 | 0.883 | 0.078 | -0.067 | 11.319
11.5 | 1.078 | 0.03622 | -0.146 | 29.771
12 | 1.109 | 0.03943 | -0.147 | 28.116
12.5 | 1.131 | 0.04434 | -0.147 | 25.516
13 | 1.17 | 0.04215 | -0.149 | 27.758
13.5 | 1.199 | 0.0459 | -0.15 | 26.125
14 | 1.227 | 0.0506 | -0.151 | 24.254

## 96. Re 7M Mach 0.50 (2)
BIGFOIL.COM POLAR EXPORT
NACA66-719 a=0.5
NACA66-719 a=0.5 |  |  |  | Cl Max: | 1.3847 | at alpha= | 16 | deg
XFOIL ncrit=9 |  |  |  | L/D Max: | 227.172 | at alpha= | 2.5 | deg
Re: | 7000000 |  |  | Cd Min: | 0.17204 | at alpha= | 20 | deg
Mach: | 0.5 |  |  | Cl=0 at alpha= | -5.3367 | deg
|  |  |  | @ Cl=0.1, Cd= | 0.0070329
|  |  |  | @ Cl=0.4, Cd= | 0.0062585
|  |  |  | @ Cl=0.6, Cd= | 0.0059235
alpha (deg) | Cl | Cd | Cm | Cl/Cd
-13.5 | -0.0604 | 0.09718 | -0.1492 | -0.62153
-13 | -0.0626 | 0.08851 | -0.1544 | -0.70726
-12.5 | -0.0794 | 0.07836 | -0.1604 | -1.0133
-12 | -0.1136 | 0.06661 | -0.1676 | -1.7054
-11.5 | -0.1467 | 0.05443 | -0.1759 | -2.6952
-11 | -0.1994 | 0.04017 | -0.1867 | -4.9639
-10.5 | -0.2453 | 0.03282 | -0.1859 | -7.4741
-10 | -0.2914 | 0.02687 | -0.1802 | -10.8448
-9.5 | -0.329 | 0.02195 | -0.1712 | -14.9886
-8.5 | -0.3649 | 0.01288 | -0.1505 | -28.3307
-8 | -0.3297 | 0.01032 | -0.1447 | -31.9477
-7.5 | -0.2757 | 0.00936 | -0.1406 | -29.4551
-7 | -0.2146 | 0.00879 | -0.1377 | -24.4141
-6.5 | -0.1507 | 0.00838 | -0.1356 | -17.9833
-6 | -0.0868 | 0.00795 | -0.1339 | -10.9182
-5.5 | -0.0213 | 0.00762 | -0.1327 | -2.7953
-5 | 0.0439 | 0.0073 | -0.1318 | 6.0137
-4.5 | 0.109 | 0.00699 | -0.1312 | 15.5937
-4 | 0.1757 | 0.00677 | -0.1311 | 25.9527
-3.5 | 0.2425 | 0.00659 | -0.1313 | 36.7982
-3 | 0.3091 | 0.00644 | -0.1316 | 47.9969
-2.5 | 0.3747 | 0.0063 | -0.1319 | 59.4762
-2 | 0.4418 | 0.00619 | -0.1325 | 71.3732
-1.5 | 0.5099 | 0.00607 | -0.1335 | 84.0033
-1 | 0.5777 | 0.00596 | -0.1345 | 96.9295
-0.5 | 0.645 | 0.00585 | -0.1355 | 110.2564
0.5 | 0.7595 | 0.005 | -0.134 | 151.9
1 | 0.8143 | 0.00417 | -0.1331 | 195.2758
1.5 | 0.8822 | 0.00421 | -0.1341 | 209.5487
2 | 0.9427 | 0.00436 | -0.1336 | 216.2156
2.5 | 1.0041 | 0.00442 | -0.1331 | 227.1719
3 | 1.0404 | 0.00472 | -0.1276 | 220.4237
3.5 | 1.0849 | 0.00512 | -0.1239 | 211.8945
4 | 1.1302 | 0.00558 | -0.1204 | 202.5448
4.5 | 1.1651 | 0.00631 | -0.1152 | 184.6434
5 | 1.1902 | 0.00737 | -0.1084 | 161.4925
5.5 | 1.2012 | 0.00895 | -0.0996 | 134.2123
6 | 1.1866 | 0.0114 | -0.0872 | 104.0877
6.5 | 1.154 | 0.0148 | -0.073 | 77.973
7 | 1.1303 | 0.01828 | -0.0611 | 61.8326
7.5 | 1.1036 | 0.02222 | -0.0497 | 49.667
8 | 1.0882 | 0.02602 | -0.0406 | 41.8217
8.5 | 1.0894 | 0.02937 | -0.0339 | 37.0923
9 | 1.0871 | 0.03312 | -0.0273 | 32.8231
9.5 | 1.0892 | 0.03692 | -0.0217 | 29.5016
10 | 1.0866 | 0.04127 | -0.0163 | 26.3291
10.5 | 1.0931 | 0.04537 | -0.012 | 24.093
11 | 1.1263 | 0.04798 | -0.0099 | 23.4744
11.5 | 1.1578 | 0.05074 | -0.0076 | 22.8183
12 | 1.1903 | 0.05331 | -0.0052 | 22.3279
12.5 | 1.2441 | 0.05729 | -0.0086 | 21.7158
13 | 1.312 | 0.06262 | -0.0161 | 20.9518
14.5 | 1.358 | 0.07302 | -0.0032 | 18.5976
15 | 1.3708 | 0.07768 | -0.0004 | 17.6468
15.5 | 1.3805 | 0.08311 | 0.0016 | 16.6105
16 | 1.3847 | 0.08944 | 0.0028 | 15.4819
16.5 | 1.3772 | 0.09733 | 0.0031 | 14.1498
17 | 1.3662 | 0.10603 | 0.0024 | 12.885
17.5 | 1.3496 | 0.11567 | 0.0004 | 11.6677
18 | 1.3322 | 0.12586 | -0.0025 | 10.5848
18.5 | 1.3136 | 0.13646 | -0.0065 | 9.6263
19 | 1.2958 | 0.14738 | -0.0114 | 8.7922
19.5 | 1.271 | 0.1595 | -0.0178 | 7.9687
20 | 1.2458 | 0.17204 | -0.0253 | 7.2413

## 97. Re 8M Mach 0.00 (1)
BIGFOIL.COM POLAR EXPORT
NACA66-719 a=0.5
NACA66-719 a=0.5 |  |  |  | Cl Max: | 1.82 | at alpha= | 14 | deg
JavaFoil+Calcfoil stall+Eppler ext transition |  |  |  | L/D Max: | 167.663 | at alpha= | 2.5 | deg
Re: | 8000000 |  |  | Cd Min: | 0.00464 | at alpha= | 0 | deg
Mach: | 0 |  |  | Cl=0 at alpha= | -4.7177 | deg
|  |  |  | @ Cl=0.1, Cd= | 0.0065836
|  |  |  | @ Cl=0.4, Cd= | 0.0063567
|  |  |  | @ Cl=0.6, Cd= | 0.0046695
alpha (deg) | Cl | Cd | Cm | Cl/Cd
-20 | -0.585 | 0.16173 | -0.028 | -3.616
-19.5 | -0.599 | 0.15545 | -0.029 | -3.853
-19 | -0.612 | 0.14898 | -0.029 | -4.106
-18.5 | -0.624 | 0.14324 | -0.029 | -4.356
-18 | -0.635 | 0.13693 | -0.03 | -4.641
-17.5 | -0.646 | 0.12836 | -0.031 | -5.031
-17 | -0.654 | 0.12447 | -0.031 | -5.252
-16.5 | -0.661 | 0.11607 | -0.033 | -5.693
-16 | -0.665 | 0.1102 | -0.034 | -6.036
-15.5 | -0.667 | 0.10464 | -0.034 | -6.376
-15 | -0.666 | 0.10008 | -0.035 | -6.655
-14.5 | -0.663 | 0.09472 | -0.036 | -6.995
-14 | -0.656 | 0.08949 | -0.037 | -7.332
-13.5 | -0.646 | 0.08418 | -0.038 | -7.68
-13 | -0.636 | 0.07705 | -0.041 | -8.249
-12.5 | -0.62 | 0.07153 | -0.043 | -8.669
-12 | -0.603 | 0.06523 | -0.046 | -9.238
-11.5 | -0.578 | 0.0622 | -0.046 | -9.291
-11 | -0.559 | 0.05195 | -0.052 | -10.77
-10.5 | -0.615 | 0.01163 | -0.073 | -52.859
-10 | -0.581 | 0.0103 | -0.075 | -56.357
-9.5 | -0.541 | 0.00937 | -0.077 | -57.701
-9 | -0.494 | 0.00904 | -0.078 | -54.632
-8.5 | -0.444 | 0.00759 | -0.08 | -58.517
-8 | -0.392 | 0.00843 | -0.082 | -46.507
-7.5 | -0.335 | 0.008 | -0.083 | -41.914
-7 | -0.277 | 0.00729 | -0.084 | -38.066
-6.5 | -0.218 | 0.00714 | -0.086 | -30.561
-6 | -0.158 | 0.007 | -0.087 | -22.547
-5.5 | -0.097 | 0.00688 | -0.088 | -14.075
-5 | -0.035 | 0.00673 | -0.09 | -5.244
-4.5 | 0.027 | 0.00661 | -0.091 | 4.041
-4 | 0.089 | 0.00665 | -0.092 | 13.399
-3.5 | 0.152 | 0.00627 | -0.093 | 24.228
-3 | 0.215 | 0.0065 | -0.094 | 33.018
-2.5 | 0.278 | 0.00643 | -0.096 | 43.214
-2 | 0.343 | 0.00642 | -0.097 | 53.316
-1.5 | 0.406 | 0.00635 | -0.098 | 63.872
-1 | 0.469 | 0.00629 | -0.099 | 74.504
-0.5 | 0.531 | 0.00629 | -0.101 | 84.459
0 | 0.588 | 0.00464 | -0.102 | 126.655
0.5 | 0.649 | 0.00479 | -0.103 | 135.654
1 | 0.711 | 0.00493 | -0.104 | 144.097
1.5 | 0.772 | 0.00507 | -0.106 | 152.218
2 | 0.833 | 0.00522 | -0.107 | 159.615
2.5 | 0.894 | 0.00533 | -0.108 | 167.663
3 | 0.953 | 0.00601 | -0.109 | 158.497
3.5 | 1.012 | 0.00645 | -0.11 | 157.025
4 | 1.071 | 0.00713 | -0.111 | 150.196
4.5 | 1.131 | 0.00774 | -0.112 | 145.999
5 | 1.179 | 0.00851 | -0.113 | 138.508
5.5 | 1.236 | 0.00916 | -0.115 | 135.006
6 | 1.291 | 0.00987 | -0.116 | 130.898
6.5 | 1.345 | 0.0108 | -0.117 | 124.497
7 | 1.394 | 0.01469 | -0.118 | 94.889
7.5 | 1.445 | 0.01543 | -0.119 | 93.593
8 | 1.493 | 0.01604 | -0.12 | 93.079
8.5 | 1.539 | 0.01673 | -0.121 | 91.969
9 | 1.583 | 0.01745 | -0.122 | 90.707
9.5 | 1.624 | 0.01819 | -0.123 | 89.254
10 | 1.662 | 0.01897 | -0.125 | 87.61
10.5 | 1.697 | 0.01975 | -0.126 | 85.929
11 | 1.729 | 0.02068 | -0.127 | 83.637
11.5 | 1.758 | 0.02155 | -0.128 | 81.563
12 | 1.78 | 0.0225 | -0.129 | 79.142
12.5 | 1.798 | 0.02356 | -0.13 | 76.282
13 | 1.81 | 0.02462 | -0.131 | 73.498
13.5 | 1.817 | 0.0257 | -0.132 | 70.717
14 | 1.82 | 0.02686 | -0.133 | 67.762
14.5 | 1.818 | 0.02814 | -0.134 | 64.6
15 | 1.812 | 0.02939 | -0.135 | 61.642
15.5 | 1.801 | 0.03063 | -0.136 | 58.791
16 | 1.786 | 0.03208 | -0.137 | 55.656
16.5 | 1.767 | 0.0335 | -0.138 | 52.735
17 | 1.739 | 0.03529 | -0.139 | 49.282
17.5 | 1.707 | 0.03764 | -0.14 | 45.344
18 | 1.672 | 0.03937 | -0.141 | 42.47
18.5 | 1.633 | 0.04141 | -0.141 | 39.439
19 | 1.587 | 0.04326 | -0.142 | 36.684

## 98. Re 8M Mach 0.00 (2)
BIGFOIL.COM POLAR EXPORT
NACA66-719 a=0.5
NACA66-719 a=0.5 |  |  |  | Cl Max: | 1.6261 | at alpha= | 20 | deg
XFOIL ncrit=9 |  |  |  | L/D Max: | 247.476 | at alpha= | 4 | deg
Re: | 8000000 |  |  | Cd Min: | 0.07275 | at alpha= | 20 | deg
Mach: | 0 |  |  | Cl=0 at alpha= | -5.0667 | deg
|  |  |  | @ Cl=0.1, Cd= | 0.0061365
|  |  |  | @ Cl=0.4, Cd= | 0.0054913
|  |  |  | @ Cl=0.6, Cd= | 0.004594
alpha (deg) | Cl | Cd | Cm | Cl/Cd
-20 | -1.1553 | 0.03197 | -0.1376 | -36.137
-19.5 | -1.145 | 0.02926 | -0.1364 | -39.1319
-19 | -1.1375 | 0.0266 | -0.1345 | -42.7632
-18.5 | -1.1278 | 0.02425 | -0.132 | -46.5072
-17.5 | -1.092 | 0.02076 | -0.127 | -52.6012
-17 | -1.0661 | 0.01953 | -0.1247 | -54.5878
-16.5 | -1.0458 | 0.01802 | -0.1216 | -58.0355
-16 | -1.0147 | 0.01713 | -0.1194 | -59.2353
-15.5 | -0.9881 | 0.01597 | -0.1164 | -61.8723
-15 | -0.9569 | 0.01505 | -0.1138 | -63.5814
-14.5 | -0.924 | 0.01418 | -0.1112 | -65.1622
-14 | -0.8895 | 0.0134 | -0.1086 | -66.3806
-13.5 | -0.8539 | 0.0127 | -0.106 | -67.2362
-13 | -0.8188 | 0.01207 | -0.1032 | -67.8376
-12.5 | -0.7788 | 0.01153 | -0.1011 | -67.5455
-12 | -0.7334 | 0.01099 | -0.1 | -66.7334
-11.5 | -0.686 | 0.01051 | -0.0993 | -65.2712
-11 | -0.637 | 0.01007 | -0.0988 | -63.2572
-10.5 | -0.5878 | 0.0096 | -0.0983 | -61.2292
-10 | -0.5459 | 0.00859 | -0.0966 | -63.5506
-9.5 | -0.4934 | 0.00824 | -0.0967 | -59.8786
-9 | -0.4393 | 0.00798 | -0.097 | -55.0501
-8.5 | -0.3844 | 0.00774 | -0.0975 | -49.6641
-8 | -0.3298 | 0.00747 | -0.0979 | -44.1499
-7.5 | -0.2744 | 0.00724 | -0.0985 | -37.9006
-7 | -0.2185 | 0.00705 | -0.0991 | -30.9929
-6.5 | -0.1619 | 0.00689 | -0.0999 | -23.4978
-6 | -0.1055 | 0.00672 | -0.1007 | -15.6994
-5.5 | -0.0494 | 0.00653 | -0.1014 | -7.5651
-5 | 0.0076 | 0.00637 | -0.1023 | 1.1931
-4.5 | 0.0654 | 0.00622 | -0.1033 | 10.5145
-4 | 0.1234 | 0.00608 | -0.1044 | 20.2961
-3.5 | 0.1811 | 0.00591 | -0.1055 | 30.643
-3 | 0.2391 | 0.00577 | -0.1066 | 41.4385
-2.5 | 0.2974 | 0.00566 | -0.1078 | 52.5442
-2 | 0.3558 | 0.00556 | -0.109 | 63.9928
-1.5 | 0.4137 | 0.00547 | -0.1101 | 75.6307
-1 | 0.4715 | 0.00539 | -0.1112 | 87.4768
-0.5 | 0.5277 | 0.00513 | -0.1121 | 102.8655
0 | 0.5827 | 0.00472 | -0.1129 | 123.4534
0.5 | 0.6376 | 0.00432 | -0.1137 | 147.5926
1 | 0.6879 | 0.00359 | -0.1138 | 191.6156
1.5 | 0.7471 | 0.0036 | -0.1153 | 207.5278
2 | 0.8063 | 0.00363 | -0.1167 | 222.1212
2.5 | 0.8639 | 0.0037 | -0.1179 | 233.4865
3 | 0.9204 | 0.00383 | -0.1189 | 240.3133
3.5 | 0.9757 | 0.00399 | -0.1197 | 244.5363
4 | 1.0295 | 0.00416 | -0.1202 | 247.476
4.5 | 1.0752 | 0.00452 | -0.119 | 237.8761
5 | 1.0952 | 0.00523 | -0.1126 | 209.4073
5.5 | 1.066 | 0.00657 | -0.0967 | 162.2527
6 | 1.0509 | 0.00833 | -0.0848 | 126.1585
6.5 | 1.0397 | 0.01041 | -0.0745 | 99.8751
7 | 1.0404 | 0.01233 | -0.0667 | 84.3796
7.5 | 1.0465 | 0.01427 | -0.0603 | 73.3357
8 | 1.0468 | 0.01664 | -0.0533 | 62.9087
8.5 | 1.0524 | 0.01895 | -0.0475 | 55.5356
9 | 1.0541 | 0.02161 | -0.0415 | 48.7783
9.5 | 1.077 | 0.02328 | -0.0384 | 46.2629
10 | 1.0875 | 0.02572 | -0.034 | 42.2823
10.5 | 1.1112 | 0.02753 | -0.0315 | 40.3632
11 | 1.1415 | 0.02895 | -0.0297 | 39.4301
11.5 | 1.168 | 0.03034 | -0.0272 | 38.497
12 | 1.2403 | 0.03248 | -0.0355 | 38.1866
12.5 | 1.3181 | 0.03476 | -0.045 | 37.92
13 | 1.3468 | 0.03645 | -0.0433 | 36.9492
13.5 | 1.3756 | 0.03862 | -0.0424 | 35.6189
14 | 1.4052 | 0.04038 | -0.0412 | 34.7994
14.5 | 1.4309 | 0.04249 | -0.0399 | 33.6762
15 | 1.457 | 0.04456 | -0.0386 | 32.6975
15.5 | 1.4786 | 0.04701 | -0.037 | 31.4529
16 | 1.5033 | 0.04924 | -0.0358 | 30.5301
16.5 | 1.5258 | 0.05163 | -0.0345 | 29.5526
17 | 1.5461 | 0.05425 | -0.0331 | 28.4995
17.5 | 1.5625 | 0.05724 | -0.0317 | 27.2973
18 | 1.5805 | 0.06 | -0.0303 | 26.3417
18.5 | 1.5952 | 0.06307 | -0.0288 | 25.2925
19 | 1.6108 | 0.06603 | -0.0274 | 24.395
19.5 | 1.6219 | 0.06925 | -0.0257 | 23.4209
20 | 1.6261 | 0.07275 | -0.0233 | 22.3519

## 99. Re 8M Mach 0.10 (1)
BIGFOIL.COM POLAR EXPORT
NACA66-719 a=0.5
NACA66-719 a=0.5 |  |  |  | Cl Max: | 1.811 | at alpha= | 13.5 | deg
JavaFoil+Calcfoil stall+Eppler ext transition |  |  |  | L/D Max: | 166.871 | at alpha= | 2.5 | deg
Re: | 8000000 |  |  | Cd Min: | 0.00467 | at alpha= | 0 | deg
Mach: | 0.1 |  |  | Cl=0 at alpha= | -4.7177 | deg
|  |  |  | @ Cl=0.1, Cd= | 0.0065513
|  |  |  | @ Cl=0.4, Cd= | 0.0063925
|  |  |  | @ Cl=0.6, Cd= | 0.0046921
alpha (deg) | Cl | Cd | Cm | Cl/Cd
-20 | -0.535 | 0.1647 | -0.028 | -3.251
-19.5 | -0.552 | 0.15752 | -0.028 | -3.507
-19 | -0.569 | 0.15351 | -0.029 | -3.703
-18.5 | -0.584 | 0.14637 | -0.029 | -3.99
-18 | -0.598 | 0.13935 | -0.03 | -4.294
-17.5 | -0.611 | 0.13249 | -0.03 | -4.615
-17 | -0.623 | 0.12635 | -0.031 | -4.931
-16.5 | -0.633 | 0.11756 | -0.032 | -5.387
-16 | -0.641 | 0.11149 | -0.033 | -5.748
-15.5 | -0.646 | 0.10573 | -0.034 | -6.109
-15 | -0.648 | 0.10176 | -0.035 | -6.367
-14.5 | -0.647 | 0.09586 | -0.036 | -6.751
-14 | -0.643 | 0.09041 | -0.037 | -7.115
-13.5 | -0.636 | 0.08538 | -0.037 | -7.445
-13 | -0.627 | 0.07856 | -0.04 | -7.977
-12.5 | -0.613 | 0.07307 | -0.042 | -8.389
-12 | -0.596 | 0.06742 | -0.044 | -8.841
-11.5 | -0.573 | 0.06419 | -0.045 | -8.928
-11 | -0.55 | 0.05782 | -0.048 | -9.518
-10.5 | -0.603 | 0.01397 | -0.072 | -43.167
-10 | -0.578 | 0.01068 | -0.075 | -54.153
-9.5 | -0.54 | 0.00968 | -0.077 | -55.77
-9 | -0.494 | 0.00914 | -0.079 | -54.07
-8.5 | -0.445 | 0.0087 | -0.08 | -51.167
-8 | -0.394 | 0.00842 | -0.082 | -46.738
-7.5 | -0.337 | 0.00799 | -0.083 | -42.163
-7 | -0.278 | 0.00736 | -0.085 | -37.817
-6.5 | -0.219 | 0.00713 | -0.086 | -30.735
-6 | -0.159 | 0.007 | -0.087 | -22.671
-5.5 | -0.097 | 0.00687 | -0.089 | -14.166
-5 | -0.035 | 0.00673 | -0.09 | -5.273
-4.5 | 0.027 | 0.00661 | -0.091 | 4.065
-4 | 0.09 | 0.00661 | -0.093 | 13.549
-3.5 | 0.153 | 0.00624 | -0.094 | 24.454
-3 | 0.216 | 0.00655 | -0.095 | 32.952
-2.5 | 0.279 | 0.00648 | -0.096 | 43.068
-2 | 0.344 | 0.00641 | -0.097 | 53.748
-1.5 | 0.408 | 0.00639 | -0.099 | 63.745
-1 | 0.471 | 0.00633 | -0.1 | 74.335
-0.5 | 0.534 | 0.00628 | -0.101 | 85.093
0 | 0.591 | 0.00467 | -0.102 | 126.406
0.5 | 0.652 | 0.00482 | -0.104 | 135.368
1 | 0.714 | 0.00495 | -0.105 | 144.142
1.5 | 0.775 | 0.00511 | -0.106 | 151.74
2 | 0.837 | 0.00524 | -0.107 | 159.648
2.5 | 0.898 | 0.00538 | -0.109 | 166.871
3 | 0.957 | 0.00604 | -0.11 | 158.582
3.5 | 1.017 | 0.00649 | -0.111 | 156.757
4 | 1.077 | 0.00717 | -0.112 | 150.1
4.5 | 1.136 | 0.0078 | -0.113 | 145.603
5 | 1.184 | 0.00857 | -0.114 | 138.224
5.5 | 1.242 | 0.00924 | -0.115 | 134.465
6 | 1.297 | 0.00998 | -0.116 | 130.011
6.5 | 1.351 | 0.0109 | -0.117 | 123.885
7 | 1.4 | 0.01483 | -0.118 | 94.44
7.5 | 1.451 | 0.01561 | -0.119 | 92.959
8 | 1.499 | 0.01622 | -0.121 | 92.397
8.5 | 1.545 | 0.01691 | -0.122 | 91.363
9 | 1.588 | 0.01766 | -0.123 | 89.969
9.5 | 1.629 | 0.0184 | -0.124 | 88.554
10 | 1.667 | 0.0192 | -0.125 | 86.827
10.5 | 1.701 | 0.01999 | -0.126 | 85.12
11 | 1.733 | 0.02095 | -0.127 | 82.714
11.5 | 1.76 | 0.02186 | -0.129 | 80.497
12 | 1.781 | 0.02283 | -0.13 | 78.005
12.5 | 1.796 | 0.02388 | -0.131 | 75.189
13 | 1.806 | 0.02496 | -0.132 | 72.35
13.5 | 1.811 | 0.02617 | -0.133 | 69.188
14 | 1.811 | 0.02731 | -0.134 | 66.295
14.5 | 1.806 | 0.02853 | -0.135 | 63.276
15 | 1.795 | 0.02993 | -0.136 | 59.991
15.5 | 1.78 | 0.03144 | -0.137 | 56.623
16 | 1.761 | 0.03271 | -0.138 | 53.836
16.5 | 1.737 | 0.03418 | -0.139 | 50.83
17 | 1.704 | 0.03599 | -0.14 | 47.357
17.5 | 1.667 | 0.03809 | -0.14 | 43.767
18 | 1.626 | 0.04048 | -0.141 | 40.177
18.5 | 1.582 | 0.04254 | -0.142 | 37.184

## 100. Re 8M Mach 0.10 (2)
BIGFOIL.COM POLAR EXPORT
NACA66-719 a=0.5
NACA66-719 a=0.5 |  |  |  | Cl Max: | 1.6172 | at alpha= | 20 | deg
XFOIL ncrit=9 |  |  |  | L/D Max: | 247.775 | at alpha= | 4 | deg
Re: | 8000000 |  |  | Cd Min: | 0.0743 | at alpha= | 20 | deg
Mach: | 0.1 |  |  | Cl=0 at alpha= | -5.073 | deg
|  |  |  | @ Cl=0.1, Cd= | 0.0061496
|  |  |  | @ Cl=0.4, Cd= | 0.0055059
|  |  |  | @ Cl=0.6, Cd= | 0.0046418
alpha (deg) | Cl | Cd | Cm | Cl/Cd
-20 | -1.1079 | 0.0369 | -0.1421 | -30.0244
-19.5 | -1.1119 | 0.03269 | -0.1415 | -34.0135
-19 | -1.1123 | 0.0292 | -0.1398 | -38.0925
-18.5 | -1.1094 | 0.02624 | -0.1374 | -42.279
-18 | -1.0886 | 0.0245 | -0.1355 | -44.4327
-17.5 | -1.0819 | 0.02203 | -0.1321 | -49.1103
-17 | -1.0587 | 0.02058 | -0.1296 | -51.4431
-16.5 | -1.0415 | 0.01885 | -0.1261 | -55.252
-16 | -1.0119 | 0.01782 | -0.1236 | -56.7845
-15.5 | -0.9837 | 0.01671 | -0.1208 | -58.8689
-15 | -0.9548 | 0.01562 | -0.1178 | -61.1268
-14.5 | -0.9233 | 0.01463 | -0.1149 | -63.11
-14 | -0.8892 | 0.01378 | -0.1121 | -64.5283
-13.5 | -0.8536 | 0.01302 | -0.1094 | -65.5607
-13 | -0.8181 | 0.0123 | -0.1065 | -66.5122
-12.5 | -0.7811 | 0.01175 | -0.1036 | -66.4766
-12 | -0.7363 | 0.01117 | -0.1022 | -65.9176
-11.5 | -0.689 | 0.01065 | -0.1013 | -64.6948
-11 | -0.64 | 0.01019 | -0.1006 | -62.8067
-10.5 | -0.5899 | 0.00975 | -0.1001 | -60.5026
-10 | -0.5487 | 0.00866 | -0.0981 | -63.3603
-9.5 | -0.4959 | 0.0083 | -0.0981 | -59.747
-9 | -0.4416 | 0.00802 | -0.0983 | -55.0623
-8.5 | -0.3862 | 0.00779 | -0.0987 | -49.5764
-8 | -0.3312 | 0.00751 | -0.099 | -44.1012
-7.5 | -0.2755 | 0.00728 | -0.0995 | -37.8434
-7 | -0.2192 | 0.00708 | -0.1001 | -30.9605
-6.5 | -0.1624 | 0.00691 | -0.1008 | -23.5022
-6 | -0.1054 | 0.00675 | -0.1016 | -15.6148
-5.5 | -0.0491 | 0.00655 | -0.1022 | -7.4962
-5 | 0.0084 | 0.00638 | -0.1031 | 1.3166
-4.5 | 0.0665 | 0.00623 | -0.1041 | 10.6742
-4 | 0.1248 | 0.00609 | -0.1052 | 20.4926
-3.5 | 0.1829 | 0.00593 | -0.1062 | 30.8432
-3 | 0.2412 | 0.00578 | -0.1073 | 41.7301
-2.5 | 0.2999 | 0.00567 | -0.1085 | 52.8924
-2 | 0.3585 | 0.00557 | -0.1097 | 64.3627
-1.5 | 0.4168 | 0.00548 | -0.1109 | 76.0584
-1 | 0.4748 | 0.00541 | -0.112 | 87.7634
-0.5 | 0.5315 | 0.00515 | -0.1129 | 103.2039
0 | 0.5868 | 0.00474 | -0.1137 | 123.7975
0.5 | 0.6419 | 0.00433 | -0.1144 | 148.2448
1 | 0.6924 | 0.0036 | -0.1145 | 192.3333
1.5 | 0.752 | 0.00361 | -0.116 | 208.3102
2 | 0.8115 | 0.00364 | -0.1175 | 222.9396
2.5 | 0.8694 | 0.00372 | -0.1186 | 233.7097
3 | 0.9263 | 0.00384 | -0.1196 | 241.224
3.5 | 0.9817 | 0.00401 | -0.1203 | 244.813
4 | 1.0357 | 0.00418 | -0.1208 | 247.7751
4.5 | 1.0815 | 0.00453 | -0.1196 | 238.7417
5 | 1.1025 | 0.00519 | -0.1133 | 212.4277
5.5 | 1.073 | 0.00656 | -0.0972 | 163.5671
6 | 1.0548 | 0.00842 | -0.0848 | 125.2732
6.5 | 1.0415 | 0.01059 | -0.0742 | 98.3475
7 | 1.041 | 0.01258 | -0.0662 | 82.7504
7.5 | 1.0472 | 0.01457 | -0.0597 | 71.8737
8 | 1.0496 | 0.01687 | -0.053 | 62.217
8.5 | 1.054 | 0.01925 | -0.047 | 54.7532
9.5 | 1.0745 | 0.02389 | -0.0374 | 44.977
10 | 1.087 | 0.02623 | -0.0333 | 41.4411
10.5 | 1.1109 | 0.02808 | -0.0307 | 39.562
11 | 1.142 | 0.02947 | -0.0289 | 38.7513
11.5 | 1.1665 | 0.03108 | -0.0262 | 37.5322
12 | 1.2397 | 0.03311 | -0.0344 | 37.4419
12.5 | 1.3177 | 0.03541 | -0.0438 | 37.2127
13.5 | 1.376 | 0.03942 | -0.0414 | 34.9061
14 | 1.4052 | 0.04126 | -0.0401 | 34.0572
14.5 | 1.4307 | 0.04344 | -0.0387 | 32.9351
15 | 1.4576 | 0.04549 | -0.0374 | 32.0422
15.5 | 1.4777 | 0.04815 | -0.0356 | 30.6895
16 | 1.504 | 0.05025 | -0.0345 | 29.9303
16.5 | 1.524 | 0.05296 | -0.033 | 28.7764
17 | 1.5455 | 0.0555 | -0.0316 | 27.8468
17.5 | 1.5607 | 0.05866 | -0.03 | 26.6059
18 | 1.5757 | 0.06176 | -0.0284 | 25.5133
18.5 | 1.594 | 0.0645 | -0.027 | 24.7132
19 | 1.6061 | 0.06784 | -0.0254 | 23.6748
19.5 | 1.6142 | 0.07127 | -0.0234 | 22.6491
20 | 1.6172 | 0.0743 | -0.02 | 21.7658

## 101. Re 8M Mach 0.25 (1)
BIGFOIL.COM POLAR EXPORT
NACA66-719 a=0.5
NACA66-719 a=0.5 |  |  |  | Cl Max: | 1.772 | at alpha= | 12.5 | deg
JavaFoil+Calcfoil stall+Eppler ext transition |  |  |  | L/D Max: | 165.888 | at alpha= | 2.5 | deg
Re: | 8000000 |  |  | Cd Min: | 0.00481 | at alpha= | 0 | deg
Mach: | 0.25 |  |  | Cl=0 at alpha= | -4.7188 | deg
|  |  |  | @ Cl=0.1, Cd= | 0.006452
|  |  |  | @ Cl=0.4, Cd= | 0.0064834
|  |  |  | @ Cl=0.6, Cd= | 0.0049784
alpha (deg) | Cl | Cd | Cm | Cl/Cd
-17.5 | -0.291 | 0.14581 | -0.03 | -1.994
-17 | -0.34 | 0.13932 | -0.031 | -2.44
-16.5 | -0.384 | 0.12988 | -0.031 | -2.956
-16 | -0.424 | 0.12233 | -0.032 | -3.462
-15.5 | -0.458 | 0.11714 | -0.033 | -3.913
-15 | -0.489 | 0.10956 | -0.034 | -4.46
-14.5 | -0.514 | 0.10278 | -0.034 | -4.999
-14 | -0.533 | 0.09706 | -0.035 | -5.495
-13.5 | -0.547 | 0.09186 | -0.036 | -5.958
-13 | -0.556 | 0.08435 | -0.038 | -6.589
-12.5 | -0.557 | 0.07953 | -0.039 | -7.008
-12 | -0.552 | 0.07549 | -0.039 | -7.317
-11.5 | -0.543 | 0.06953 | -0.042 | -7.808
-11 | -0.528 | 0.0634 | -0.045 | -8.333
-10.5 | -0.504 | 0.06147 | -0.044 | -8.207
-10 | -0.48 | 0.05486 | -0.049 | -8.754
-9.5 | -0.455 | 0.04655 | -0.055 | -9.766
-9 | -0.496 | 0.00963 | -0.081 | -51.48
-8.5 | -0.449 | 0.00915 | -0.082 | -49.066
-8 | -0.397 | 0.00866 | -0.084 | -45.884
-7.5 | -0.343 | 0.00777 | -0.086 | -44.141
-7 | -0.284 | 0.00752 | -0.087 | -37.818
-6.5 | -0.224 | 0.00738 | -0.088 | -30.339
-6 | -0.162 | 0.00721 | -0.09 | -22.502
-5.5 | -0.1 | 0.00703 | -0.091 | -14.18
-5 | -0.036 | 0.00689 | -0.093 | -5.281
-4.5 | 0.028 | 0.00677 | -0.094 | 4.068
-4 | 0.092 | 0.00642 | -0.095 | 14.322
-3.5 | 0.157 | 0.00668 | -0.096 | 23.434
-3 | 0.222 | 0.00661 | -0.097 | 33.504
-2.5 | 0.287 | 0.00661 | -0.099 | 43.416
-2 | 0.354 | 0.00654 | -0.1 | 54.098
-1.5 | 0.419 | 0.00646 | -0.101 | 64.876
-1 | 0.484 | 0.00646 | -0.102 | 74.905
-0.5 | 0.549 | 0.00641 | -0.104 | 85.69
0 | 0.606 | 0.00481 | -0.105 | 126.059
0.5 | 0.669 | 0.00495 | -0.106 | 135.312
1 | 0.732 | 0.00511 | -0.108 | 143.296
1.5 | 0.795 | 0.00525 | -0.109 | 151.434
2 | 0.858 | 0.00541 | -0.11 | 158.797
2.5 | 0.921 | 0.00555 | -0.111 | 165.888
3 | 0.982 | 0.00625 | -0.112 | 157.135
3.5 | 1.043 | 0.00678 | -0.114 | 153.968
4 | 1.104 | 0.0075 | -0.115 | 147.302
4.5 | 1.165 | 0.00818 | -0.116 | 142.441
5 | 1.214 | 0.009 | -0.117 | 134.81
5.5 | 1.273 | 0.00974 | -0.118 | 130.736
6 | 1.329 | 0.01052 | -0.119 | 126.337
6.5 | 1.383 | 0.01157 | -0.12 | 119.515
7 | 1.434 | 0.01571 | -0.121 | 91.255
7.5 | 1.484 | 0.01653 | -0.122 | 89.784
8 | 1.531 | 0.01721 | -0.124 | 88.965
8.5 | 1.576 | 0.01802 | -0.125 | 87.481
9 | 1.618 | 0.01881 | -0.126 | 86.022
9.5 | 1.656 | 0.01966 | -0.127 | 84.203
10 | 1.689 | 0.02058 | -0.128 | 82.076
10.5 | 1.718 | 0.02158 | -0.13 | 79.649
11 | 1.743 | 0.02256 | -0.131 | 77.232
11.5 | 1.762 | 0.02366 | -0.132 | 74.442
12 | 1.771 | 0.0248 | -0.133 | 71.441
12.5 | 1.772 | 0.02606 | -0.134 | 67.987
13 | 1.765 | 0.02741 | -0.135 | 64.399
13.5 | 1.749 | 0.02865 | -0.136 | 61.065
14 | 1.726 | 0.03026 | -0.137 | 57.028
14.5 | 1.693 | 0.03186 | -0.138 | 53.152
15 | 1.653 | 0.03352 | -0.139 | 49.311
15.5 | 1.604 | 0.03535 | -0.14 | 45.385
16 | 1.548 | 0.03736 | -0.141 | 41.432
16.5 | 1.483 | 0.04003 | -0.142 | 37.055
17 | 1.404 | 0.04257 | -0.143 | 32.981
17.5 | 1.317 | 0.04585 | -0.143 | 28.729

## 102. Re 8M Mach 0.25 (2)
BIGFOIL.COM POLAR EXPORT
NACA66-719 a=0.5
NACA66-719 a=0.5 |  |  |  | Cl Max: | 1.5838 | at alpha= | 20 | deg
XFOIL ncrit=9 |  |  |  | L/D Max: | 248.442 | at alpha= | 4 | deg
Re: | 8000000 |  |  | Cd Min: | 0.16999 | at alpha= | -20 | deg
Mach: | 0.25 |  |  | Cl=0 at alpha= | -5.1073 | deg
|  |  |  | @ Cl=0.1, Cd= | 0.006232
|  |  |  | @ Cl=0.4, Cd= | 0.0056104
|  |  |  | @ Cl=0.6, Cd= | 0.0048888
alpha (deg) | Cl | Cd | Cm | Cl/Cd
-20 | -0.3167 | 0.16999 | -0.0783 | -1.8631
-19.5 | -0.3026 | 0.16332 | -0.0829 | -1.8528
-19 | -0.2877 | 0.15683 | -0.0873 | -1.8345
-18.5 | -0.2764 | 0.14957 | -0.0919 | -1.848
-18 | -0.281 | 0.139 | -0.0978 | -2.0216
-17.5 | -0.8035 | 0.04691 | -0.1539 | -17.1285
-17 | -0.846 | 0.03785 | -0.1572 | -22.3514
-16.5 | -0.8892 | 0.03101 | -0.1555 | -28.6746
-16 | -0.9066 | 0.02667 | -0.1519 | -33.9933
-15.5 | -0.9086 | 0.02355 | -0.1476 | -38.5817
-15 | -0.8996 | 0.02115 | -0.1431 | -42.5343
-14.5 | -0.8857 | 0.01905 | -0.1384 | -46.4934
-14 | -0.8669 | 0.01718 | -0.1336 | -50.4598
-13.5 | -0.8412 | 0.01566 | -0.1292 | -53.7165
-13 | -0.8125 | 0.01423 | -0.1248 | -57.0977
-12.5 | -0.7778 | 0.01316 | -0.121 | -59.1033
-12 | -0.7408 | 0.01226 | -0.1172 | -60.4241
-11.5 | -0.7019 | 0.0116 | -0.1135 | -60.5086
-11 | -0.6541 | 0.01096 | -0.1115 | -59.6807
-10.5 | -0.6036 | 0.01037 | -0.11 | -58.2064
-10 | -0.5515 | 0.00982 | -0.1088 | -56.1609
-9 | -0.4529 | 0.00832 | -0.1058 | -54.4351
-8.5 | -0.3963 | 0.008 | -0.1055 | -49.5375
-8 | -0.3384 | 0.00775 | -0.1055 | -43.6645
-7.5 | -0.2811 | 0.00747 | -0.1055 | -37.6305
-7 | -0.223 | 0.00724 | -0.1057 | -30.8011
-6.5 | -0.1643 | 0.00705 | -0.1061 | -23.305
-6 | -0.1053 | 0.00689 | -0.1066 | -15.283
-5.5 | -0.0465 | 0.00667 | -0.1071 | -6.9715
-5 | 0.0127 | 0.00647 | -0.1078 | 1.9629
-4.5 | 0.0727 | 0.0063 | -0.1087 | 11.5397
-4 | 0.1329 | 0.00615 | -0.1096 | 21.6098
-3.5 | 0.1932 | 0.00601 | -0.1106 | 32.1464
-3 | 0.253 | 0.00585 | -0.1116 | 43.2479
-2.5 | 0.3133 | 0.00573 | -0.1127 | 54.6771
-2 | 0.3737 | 0.00565 | -0.1139 | 66.1416
-1.5 | 0.4335 | 0.00556 | -0.115 | 77.9676
-1 | 0.4938 | 0.00547 | -0.1162 | 90.2742
-0.5 | 0.5529 | 0.00523 | -0.1172 | 105.717
0 | 0.6095 | 0.00482 | -0.1178 | 126.4523
0.5 | 0.6657 | 0.00442 | -0.1185 | 150.6109
1 | 0.7167 | 0.00368 | -0.1183 | 194.7554
1.5 | 0.7788 | 0.00367 | -0.12 | 212.2071
2 | 0.8397 | 0.00372 | -0.1213 | 225.7258
2.5 | 0.8998 | 0.00379 | -0.1225 | 237.4142
3 | 0.9581 | 0.00392 | -0.1234 | 244.4133
3.5 | 1.0143 | 0.00411 | -0.1238 | 246.7883
4 | 1.0683 | 0.0043 | -0.1238 | 248.4419
4.5 | 1.1144 | 0.00462 | -0.1221 | 241.2121
5 | 1.1309 | 0.00512 | -0.1143 | 220.8789
5.5 | 1.1082 | 0.00659 | -0.0996 | 168.1639
6 | 1.0837 | 0.00872 | -0.086 | 124.2775
6.5 | 1.0572 | 0.01143 | -0.0731 | 92.4934
7 | 1.0467 | 0.01396 | -0.0635 | 74.9785
7.5 | 1.0515 | 0.01618 | -0.0568 | 64.9876
8 | 1.0575 | 0.0185 | -0.0506 | 57.1622
8.5 | 1.059 | 0.02118 | -0.0441 | 50
9.5 | 1.0712 | 0.02659 | -0.0334 | 40.2858
10 | 1.0808 | 0.02933 | -0.0289 | 36.8496
10.5 | 1.1087 | 0.03115 | -0.0266 | 35.5923
11 | 1.1394 | 0.0328 | -0.0246 | 34.7378
11.5 | 1.1671 | 0.03454 | -0.0222 | 33.7898
12 | 1.2298 | 0.03667 | -0.0276 | 33.537
12.5 | 1.3073 | 0.03958 | -0.0368 | 33.0293
13 | 1.3387 | 0.04189 | -0.0358 | 31.9575
13.5 | 1.3758 | 0.044 | -0.0357 | 31.2682
14 | 1.4013 | 0.04643 | -0.0339 | 30.1809
14.5 | 1.4291 | 0.04869 | -0.0323 | 29.351
15 | 1.4494 | 0.05156 | -0.0303 | 28.1109
15.5 | 1.4741 | 0.0541 | -0.0286 | 27.2477
16 | 1.4958 | 0.05696 | -0.0269 | 26.2605
16.5 | 1.5141 | 0.0601 | -0.025 | 25.193
17 | 1.5312 | 0.06325 | -0.023 | 24.2087
17.5 | 1.5456 | 0.06666 | -0.021 | 23.1863
18 | 1.5574 | 0.07024 | -0.0189 | 22.1726
18.5 | 1.5656 | 0.07354 | -0.0159 | 21.2891
19 | 1.5715 | 0.07693 | -0.0128 | 20.4277
19.5 | 1.5773 | 0.08144 | -0.0114 | 19.3676
20 | 1.5838 | 0.08639 | -0.0108 | 18.3331

## 103. Re 8M Mach 0.50 (1)
BIGFOIL.COM POLAR EXPORT
NACA66-719 a=0.5
NACA66-719 a=0.5 |  |  |  | Cl Max: | 1.673 | at alpha= | 9 | deg
JavaFoil+Calcfoil stall+Eppler ext transition |  |  |  | L/D Max: | 158.001 | at alpha= | 2.5 | deg
Re: | 8000000 |  |  | Cd Min: | 0.00545 | at alpha= | 0 | deg
Mach: | 0.5 |  |  | Cl=0 at alpha= | -4.7143 | deg
|  |  |  | @ Cl=0.1, Cd= | 0.0073419
|  |  |  | @ Cl=0.4, Cd= | 0.0070206
|  |  |  | @ Cl=0.6, Cd= | 0.0069277
alpha (deg) | Cl | Cd | Cm | Cl/Cd
-20 | -0.879 | 0.15286 | -0.035 | -5.748
-19.5 | -0.85 | 0.14842 | -0.036 | -5.729
-19 | -0.825 | 0.142 | -0.038 | -5.813
-18.5 | -0.795 | 0.13748 | -0.038 | -5.779
-18 | -0.764 | 0.1347 | -0.037 | -5.673
-17.5 | -0.735 | 0.12955 | -0.037 | -5.674
-17 | -0.707 | 0.12568 | -0.038 | -5.623
-16.5 | -0.678 | 0.11952 | -0.038 | -5.676
-16 | -0.65 | 0.11717 | -0.039 | -5.55
-15.5 | -0.621 | 0.11324 | -0.039 | -5.482
-15 | -0.592 | 0.10397 | -0.04 | -5.698
-14.5 | -0.564 | 0.09738 | -0.041 | -5.794
-14 | -0.536 | 0.0897 | -0.043 | -5.978
-13.5 | -0.508 | 0.0841 | -0.044 | -6.041
-13 | -0.481 | 0.0777 | -0.047 | -6.191
-12.5 | -0.472 | 0.05324 | -0.061 | -8.858
-12 | -0.419 | 0.08593 | -0.041 | -4.878
-11.5 | -0.391 | 0.07666 | -0.042 | -5.095
-11 | -0.362 | 0.07048 | -0.043 | -5.137
-10.5 | -0.334 | 0.06528 | -0.045 | -5.109
-10 | -0.305 | 0.06006 | -0.048 | -5.085
-9.5 | -0.276 | 0.06208 | -0.045 | -4.441
-9 | -0.246 | 0.07615 | -0.043 | -3.234
-8.5 | -0.279 | 0.0596 | -0.044 | -4.687
-8 | -0.312 | 0.0525 | -0.047 | -5.94
-7.5 | -0.283 | 0.04777 | -0.049 | -5.922
-7 | -0.243 | 0.04252 | -0.056 | -5.723
-6.5 | -0.237 | 0.00855 | -0.097 | -27.751
-6 | -0.175 | 0.00793 | -0.099 | -22.107
-5.5 | -0.109 | 0.00674 | -0.101 | -16.12
-5 | -0.04 | 0.00691 | -0.102 | -5.778
-4.5 | 0.03 | 0.00741 | -0.104 | 4.113
-4 | 0.102 | 0.00734 | -0.105 | 13.902
-3.5 | 0.174 | 0.00734 | -0.107 | 23.742
-3 | 0.247 | 0.0072 | -0.108 | 34.303
-2.5 | 0.32 | 0.0071 | -0.109 | 45.067
-2 | 0.396 | 0.00702 | -0.111 | 56.336
-1.5 | 0.468 | 0.00703 | -0.112 | 66.625
-1 | 0.541 | 0.00696 | -0.114 | 77.724
-0.5 | 0.614 | 0.00692 | -0.115 | 88.69
0 | 0.673 | 0.00545 | -0.116 | 123.444
0.5 | 0.743 | 0.00563 | -0.118 | 131.996
1 | 0.813 | 0.00582 | -0.119 | 139.653
1.5 | 0.883 | 0.00605 | -0.121 | 146.07
2 | 0.953 | 0.00626 | -0.122 | 152.339
2.5 | 1.023 | 0.00647 | -0.123 | 158.001
3 | 1.09 | 0.00742 | -0.125 | 146.84
3.5 | 1.158 | 0.00814 | -0.126 | 142.362
4 | 1.226 | 0.00913 | -0.127 | 134.295
4.5 | 1.293 | 0.01014 | -0.128 | 127.598
5 | 1.342 | 0.01128 | -0.13 | 118.936
5.5 | 1.406 | 0.01226 | -0.131 | 114.74
6 | 1.465 | 0.01362 | -0.132 | 107.552
6.5 | 1.518 | 0.01924 | -0.133 | 78.93
7 | 1.57 | 0.02044 | -0.135 | 76.84
7.5 | 1.614 | 0.02154 | -0.136 | 74.917
8 | 1.649 | 0.02279 | -0.137 | 72.331
8.5 | 1.67 | 0.02414 | -0.139 | 69.206
9 | 1.673 | 0.02553 | -0.14 | 65.51
9.5 | 1.643 | 0.02751 | -0.141 | 59.723
10 | 1.544 | 0.0295 | -0.142 | 52.335
10.5 | 1.017 | 0.03197 | -0.143 | 31.803
11 | 0.883 | 0.07867 | -0.068 | 11.228
11.5 | 1.079 | 0.03542 | -0.146 | 30.461
12 | 1.109 | 0.03845 | -0.147 | 28.842
12.5 | 1.136 | 0.04305 | -0.147 | 26.379
13 | 1.171 | 0.04117 | -0.149 | 28.435
13.5 | 1.2 | 0.04499 | -0.15 | 26.673
14 | 1.228 | 0.04936 | -0.151 | 24.885

## 104. Re 8M Mach 0.50 (2)
BIGFOIL.COM POLAR EXPORT
NACA66-719 a=0.5
NACA66-719 a=0.5 |  |  |  | Cl Max: | 1.4008 | at alpha= | 16 | deg
XFOIL ncrit=9 |  |  |  | L/D Max: | 234.826 | at alpha= | 2.5 | deg
Re: | 8000000 |  |  | Cd Min: | 0.17085 | at alpha= | 20 | deg
Mach: | 0.5 |  |  | Cl=0 at alpha= | -5.3116 | deg
|  |  |  | @ Cl=0.1, Cd= | 0.0067818
|  |  |  | @ Cl=0.4, Cd= | 0.0060692
|  |  |  | @ Cl=0.6, Cd= | 0.0057365
alpha (deg) | Cl | Cd | Cm | Cl/Cd
-13.5 | -0.0626 | 0.09659 | -0.1498 | -0.6481
-13 | -0.0653 | 0.08789 | -0.1549 | -0.74297
-12.5 | -0.0794 | 0.07812 | -0.1608 | -1.0164
-12 | -0.111 | 0.06662 | -0.1679 | -1.6662
-11.5 | -0.1486 | 0.05361 | -0.177 | -2.7719
-11 | -0.205 | 0.03946 | -0.1873 | -5.1951
-10.5 | -0.2506 | 0.0323 | -0.1861 | -7.7585
-10 | -0.2947 | 0.02656 | -0.1802 | -11.0956
-9.5 | -0.3312 | 0.02178 | -0.1711 | -15.2066
-9 | -0.3727 | 0.01662 | -0.1587 | -22.4248
-8.5 | -0.3882 | 0.01095 | -0.1487 | -35.4521
-8 | -0.3455 | 0.00957 | -0.1428 | -36.1024
-7.5 | -0.2848 | 0.00896 | -0.1393 | -31.7857
-7 | -0.2225 | 0.00841 | -0.1365 | -26.4566
-6.5 | -0.1572 | 0.00799 | -0.1346 | -19.6746
-6 | -0.0915 | 0.00763 | -0.1331 | -11.9921
-5.5 | -0.0251 | 0.00732 | -0.1321 | -3.429
-5 | 0.0415 | 0.00704 | -0.1314 | 5.8949
-4.5 | 0.1072 | 0.00675 | -0.1309 | 15.8815
-4 | 0.1742 | 0.00655 | -0.1309 | 26.5954
-3.5 | 0.2413 | 0.00639 | -0.1311 | 37.7621
-3 | 0.3083 | 0.00627 | -0.1315 | 49.1707
-2.5 | 0.3752 | 0.00612 | -0.1319 | 61.3072
-2 | 0.4436 | 0.00598 | -0.1329 | 74.1806
-1.5 | 0.5122 | 0.00587 | -0.134 | 87.2572
-1 | 0.5802 | 0.00576 | -0.135 | 100.7292
-0.5 | 0.6476 | 0.00568 | -0.136 | 114.0141
0 | 0.708 | 0.00538 | -0.1358 | 131.5985
1 | 0.8209 | 0.00402 | -0.1344 | 204.204
1.5 | 0.8874 | 0.00408 | -0.1351 | 217.5
2 | 0.9521 | 0.00417 | -0.1355 | 228.3213
2.5 | 1.0121 | 0.00431 | -0.1348 | 234.826
3 | 1.0536 | 0.00451 | -0.1302 | 233.6142
3.5 | 1.0924 | 0.00494 | -0.1253 | 221.1336
4 | 1.1316 | 0.0055 | -0.1207 | 205.7455
4.5 | 1.1672 | 0.00623 | -0.1155 | 187.3515
5 | 1.189 | 0.00736 | -0.1082 | 161.5489
5.5 | 1.2045 | 0.00881 | -0.1001 | 136.7196
6 | 1.1724 | 0.01178 | -0.085 | 99.5246
6.5 | 1.1386 | 0.01526 | -0.0708 | 74.6134
7 | 1.1159 | 0.01875 | -0.0592 | 59.5147
7.5 | 1.0938 | 0.02254 | -0.0485 | 48.5271
8 | 1.082 | 0.0262 | -0.0398 | 41.2977
8.5 | 1.0821 | 0.02961 | -0.033 | 36.5451
9 | 1.0851 | 0.03314 | -0.027 | 32.7429
9.5 | 1.0844 | 0.03707 | -0.0212 | 29.2528
10 | 1.0829 | 0.04141 | -0.0159 | 26.1507
10.5 | 1.1021 | 0.04469 | -0.0125 | 24.661
11 | 1.1339 | 0.04741 | -0.0103 | 23.9169
11.5 | 1.1682 | 0.05002 | -0.0082 | 23.3547
12 | 1.201 | 0.05275 | -0.0061 | 22.7678
12.5 | 1.2273 | 0.05544 | -0.0027 | 22.1374
13 | 1.3014 | 0.06067 | -0.0112 | 21.4505
13.5 | 1.3677 | 0.06581 | -0.0177 | 20.7826
15 | 1.3867 | 0.07672 | -0.0012 | 18.0748
15.5 | 1.3973 | 0.08177 | 0.0013 | 17.0882
16 | 1.4008 | 0.08799 | 0.0029 | 15.92
16.5 | 1.3944 | 0.09559 | 0.0036 | 14.5873
17 | 1.3828 | 0.10427 | 0.003 | 13.2617
17.5 | 1.3647 | 0.11398 | 0.0012 | 11.9732
18 | 1.3467 | 0.12416 | -0.0016 | 10.8465
18.5 | 1.3274 | 0.13478 | -0.0054 | 9.8486
19 | 1.3036 | 0.14632 | -0.0106 | 8.9092
19.5 | 1.2783 | 0.15847 | -0.017 | 8.0665
20 | 1.2541 | 0.17085 | -0.0243 | 7.3404

## 105. Re 10M Mach 0.00 (1)
BIGFOIL.COM POLAR EXPORT
NACA66-719 a=0.5
NACA66-719 a=0.5 |  |  |  | Cl Max: | 1.822 | at alpha= | 14 | deg
JavaFoil+Calcfoil stall+Eppler ext transition |  |  |  | L/D Max: | 153.725 | at alpha= | 1.5 | deg
Re: | 10000000 |  |  | Cd Min: | 0.00484 | at alpha= | 1 | deg
Mach: | 0 |  |  | Cl=0 at alpha= | -4.7177 | deg
|  |  |  | @ Cl=0.1, Cd= | 0.0065613
|  |  |  | @ Cl=0.4, Cd= | 0.0061676
|  |  |  | @ Cl=0.6, Cd= | 0.0052207
alpha (deg) | Cl | Cd | Cm | Cl/Cd
-20 | -0.585 | 0.16105 | -0.028 | -3.633
-19.5 | -0.599 | 0.1534 | -0.029 | -3.906
-19 | -0.612 | 0.14942 | -0.029 | -4.096
-18.5 | -0.624 | 0.14357 | -0.029 | -4.348
-18 | -0.636 | 0.13479 | -0.03 | -4.716
-17.5 | -0.646 | 0.12778 | -0.032 | -5.058
-17 | -0.654 | 0.12371 | -0.031 | -5.285
-16.5 | -0.661 | 0.11464 | -0.033 | -5.767
-16 | -0.666 | 0.10881 | -0.034 | -6.117
-15.5 | -0.668 | 0.10333 | -0.035 | -6.46
-15 | -0.666 | 0.09919 | -0.035 | -6.719
-14.5 | -0.663 | 0.09366 | -0.036 | -7.081
-14 | -0.657 | 0.08796 | -0.038 | -7.469
-13.5 | -0.647 | 0.08279 | -0.039 | -7.821
-13 | -0.637 | 0.07543 | -0.042 | -8.443
-12.5 | -0.622 | 0.06946 | -0.044 | -8.957
-12 | -0.607 | 0.06152 | -0.048 | -9.864
-11.5 | -0.583 | 0.05833 | -0.049 | -9.987
-11 | -0.634 | 0.01549 | -0.07 | -40.958
-10.5 | -0.619 | 0.01067 | -0.074 | -57.976
-10 | -0.582 | 0.0098 | -0.075 | -59.426
-9.5 | -0.542 | 0.00897 | -0.077 | -60.393
-9 | -0.494 | 0.00868 | -0.079 | -56.934
-8.5 | -0.445 | 0.00779 | -0.08 | -57.144
-8 | -0.392 | 0.00806 | -0.082 | -48.648
-7.5 | -0.335 | 0.00768 | -0.083 | -43.657
-7 | -0.277 | 0.0071 | -0.084 | -39.051
-6.5 | -0.218 | 0.00695 | -0.086 | -31.386
-6 | -0.158 | 0.00682 | -0.087 | -23.154
-5.5 | -0.097 | 0.00667 | -0.088 | -14.533
-5 | -0.035 | 0.00667 | -0.09 | -5.297
-4.5 | 0.027 | 0.00662 | -0.091 | 4.039
-4 | 0.089 | 0.00657 | -0.092 | 13.572
-3.5 | 0.152 | 0.00652 | -0.094 | 23.298
-3 | 0.215 | 0.00607 | -0.094 | 35.401
-2.5 | 0.278 | 0.00632 | -0.096 | 43.996
-2 | 0.343 | 0.00624 | -0.097 | 54.939
-1.5 | 0.406 | 0.00616 | -0.098 | 65.871
-1 | 0.469 | 0.00617 | -0.099 | 75.9
-0.5 | 0.531 | 0.00615 | -0.101 | 86.403
0 | 0.588 | 0.00524 | -0.102 | 112.149
0.5 | 0.65 | 0.00514 | -0.103 | 126.302
1 | 0.711 | 0.00484 | -0.104 | 147.044
1.5 | 0.772 | 0.00502 | -0.106 | 153.725
2 | 0.832 | 0.00558 | -0.107 | 149.185
2.5 | 0.892 | 0.00597 | -0.108 | 149.515
3 | 0.952 | 0.00652 | -0.109 | 145.911
3.5 | 1.011 | 0.00702 | -0.11 | 144.099
4 | 1.071 | 0.00765 | -0.111 | 139.893
4.5 | 1.13 | 0.00825 | -0.112 | 136.926
5 | 1.179 | 0.0088 | -0.113 | 133.952
5.5 | 1.237 | 0.00944 | -0.115 | 130.937
6 | 1.292 | 0.01027 | -0.116 | 125.716
6.5 | 1.345 | 0.01103 | -0.117 | 122
7 | 1.396 | 0.01417 | -0.118 | 98.5
7.5 | 1.446 | 0.01485 | -0.119 | 97.346
8 | 1.494 | 0.01545 | -0.12 | 96.745
8.5 | 1.541 | 0.01613 | -0.121 | 95.514
9 | 1.584 | 0.0168 | -0.122 | 94.314
9.5 | 1.626 | 0.0175 | -0.124 | 92.871
10 | 1.664 | 0.01828 | -0.125 | 91.037
10.5 | 1.699 | 0.01903 | -0.126 | 89.295
11 | 1.731 | 0.0199 | -0.127 | 86.97
11.5 | 1.76 | 0.02079 | -0.128 | 84.651
12 | 1.782 | 0.02174 | -0.129 | 82.001
12.5 | 1.799 | 0.0227 | -0.13 | 79.268
13 | 1.811 | 0.02366 | -0.131 | 76.559
13.5 | 1.819 | 0.02475 | -0.132 | 73.482
14 | 1.822 | 0.02596 | -0.133 | 70.169
14.5 | 1.82 | 0.02711 | -0.134 | 67.126
15 | 1.813 | 0.02819 | -0.135 | 64.317
15.5 | 1.803 | 0.02949 | -0.136 | 61.134
16 | 1.788 | 0.03088 | -0.137 | 57.893
16.5 | 1.768 | 0.03251 | -0.138 | 54.394
17 | 1.741 | 0.03424 | -0.139 | 50.835
17.5 | 1.709 | 0.03617 | -0.14 | 47.244
18 | 1.674 | 0.03789 | -0.141 | 44.17
18.5 | 1.634 | 0.04011 | -0.142 | 40.752
19 | 1.588 | 0.042 | -0.142 | 37.821

## 106. Re 10M Mach 0.00 (2)
BIGFOIL.COM POLAR EXPORT
NACA66-719 a=0.5
NACA66-719 a=0.5 |  |  |  | Cl Max: | 1.6623 | at alpha= | 20 | deg
XFOIL ncrit=9 |  |  |  | L/D Max: | 247.538 | at alpha= | 3.5 | deg
Re: | 10000000 |  |  | Cd Min: | 0.07108 | at alpha= | 20 | deg
Mach: | 0 |  |  | Cl=0 at alpha= | -5.0541 | deg
|  |  |  | @ Cl=0.1, Cd= | 0.0058198
|  |  |  | @ Cl=0.4, Cd= | 0.005271
|  |  |  | @ Cl=0.6, Cd= | 0.0045734
alpha (deg) | Cl | Cd | Cm | Cl/Cd
-20 | -1.1917 | 0.02936 | -0.1363 | -40.5892
-19.5 | -1.1861 | 0.02657 | -0.1343 | -44.6406
-19 | -1.1747 | 0.02433 | -0.1321 | -48.282
-18.5 | -1.1597 | 0.02236 | -0.1296 | -51.8649
-18 | -1.1345 | 0.02105 | -0.1277 | -53.8955
-17.5 | -1.1184 | 0.01931 | -0.1245 | -57.9182
-17 | -1.0913 | 0.0182 | -0.1221 | -59.9615
-16.5 | -1.0675 | 0.01692 | -0.1191 | -63.091
-16 | -1.0353 | 0.0161 | -0.1169 | -64.3043
-15.5 | -1.0027 | 0.01527 | -0.1145 | -65.6647
-15 | -0.9692 | 0.01448 | -0.1121 | -66.9337
-14.5 | -0.9365 | 0.01364 | -0.1094 | -68.6584
-14 | -0.902 | 0.0129 | -0.1067 | -69.9225
-13.5 | -0.8671 | 0.01225 | -0.1039 | -70.7837
-13 | -0.8315 | 0.01172 | -0.1009 | -70.9471
-12.5 | -0.7872 | 0.01118 | -0.0997 | -70.4114
-12 | -0.7411 | 0.01064 | -0.0987 | -69.6523
-11.5 | -0.6934 | 0.01014 | -0.098 | -68.3826
-11 | -0.6438 | 0.00969 | -0.0976 | -66.4396
-10.5 | -0.5931 | 0.00927 | -0.0974 | -63.9806
-10 | -0.5494 | 0.00834 | -0.096 | -65.8753
-9.5 | -0.4978 | 0.00792 | -0.0959 | -62.8535
-9 | -0.4442 | 0.00761 | -0.0961 | -58.3706
-8.5 | -0.3891 | 0.00739 | -0.0966 | -52.6522
-8 | -0.3336 | 0.00718 | -0.0972 | -46.4624
-7.5 | -0.2782 | 0.00695 | -0.0978 | -40.0288
-7 | -0.2223 | 0.00675 | -0.0984 | -32.9333
-6.5 | -0.1657 | 0.00659 | -0.0992 | -25.1442
-6 | -0.1083 | 0.00643 | -0.1002 | -16.8429
-5.5 | -0.0511 | 0.00624 | -0.1011 | -8.1891
-5 | 0.0062 | 0.00606 | -0.102 | 1.0231
-4.5 | 0.0641 | 0.0059 | -0.1031 | 10.8644
-4 | 0.1223 | 0.00577 | -0.1042 | 21.1958
-3.5 | 0.1807 | 0.00565 | -0.1054 | 31.9823
-3 | 0.2387 | 0.00552 | -0.1065 | 43.2428
-2.5 | 0.2969 | 0.00542 | -0.1077 | 54.7786
-2 | 0.3553 | 0.00534 | -0.1089 | 66.5356
-1.5 | 0.4136 | 0.00525 | -0.1101 | 78.781
-1 | 0.4726 | 0.00514 | -0.1115 | 91.9455
-0.5 | 0.5302 | 0.00494 | -0.1126 | 107.3279
0 | 0.5859 | 0.00464 | -0.1135 | 126.2716
0.5 | 0.6409 | 0.00438 | -0.1142 | 146.3242
1 | 0.6908 | 0.00346 | -0.1143 | 199.6532
1.5 | 0.7493 | 0.00344 | -0.1157 | 217.8198
2 | 0.8079 | 0.00349 | -0.1171 | 231.49
2.5 | 0.865 | 0.00362 | -0.1182 | 238.9503
3 | 0.9206 | 0.00378 | -0.119 | 243.545
3.5 | 0.9753 | 0.00394 | -0.1196 | 247.5381
4 | 1.0282 | 0.00416 | -0.1199 | 247.1635
4.5 | 1.0653 | 0.00472 | -0.1171 | 225.6992
5 | 1.0456 | 0.0058 | -0.1025 | 180.2759
5.5 | 1.0251 | 0.00742 | -0.0891 | 138.1536
6 | 1.0224 | 0.00905 | -0.0799 | 112.9724
6.5 | 1.0134 | 0.01116 | -0.0702 | 90.8065
7 | 1.0234 | 0.01284 | -0.064 | 79.704
7.5 | 1.0333 | 0.01468 | -0.0582 | 70.3883
8.5 | 1.0449 | 0.01915 | -0.0463 | 54.564
9 | 1.0542 | 0.02144 | -0.0413 | 49.1698
10 | 1.0947 | 0.02522 | -0.0348 | 43.406
10.5 | 1.1267 | 0.02654 | -0.0332 | 42.4529
11 | 1.1548 | 0.02814 | -0.0312 | 41.0377
11.5 | 1.1875 | 0.02941 | -0.0298 | 40.3774
12.5 | 1.2863 | 0.03298 | -0.0357 | 39.0024
13 | 1.3619 | 0.03532 | -0.0449 | 38.5589
13.5 | 1.3869 | 0.03701 | -0.0424 | 37.4737
14 | 1.4274 | 0.03918 | -0.0441 | 36.4319
14.5 | 1.4561 | 0.041 | -0.0429 | 35.5146
15 | 1.4781 | 0.04341 | -0.0412 | 34.0498
15.5 | 1.5056 | 0.04537 | -0.0401 | 33.1849
16 | 1.528 | 0.04782 | -0.0387 | 31.9532
16.5 | 1.5515 | 0.0501 | -0.0374 | 30.9681
17 | 1.5696 | 0.05291 | -0.0359 | 29.6655
17.5 | 1.5915 | 0.05536 | -0.0347 | 28.7482
18 | 1.6087 | 0.05831 | -0.0333 | 27.5887
18.5 | 1.6279 | 0.06093 | -0.0321 | 26.7175
19 | 1.6416 | 0.06418 | -0.0307 | 25.5781
19.5 | 1.6506 | 0.06778 | -0.0291 | 24.3523
20 | 1.6623 | 0.07108 | -0.0277 | 23.3863

## 107. Re 10M Mach 0.10 (1)
BIGFOIL.COM POLAR EXPORT
NACA66-719 a=0.5
NACA66-719 a=0.5 |  |  |  | Cl Max: | 1.813 | at alpha= | 13.5 | deg
JavaFoil+Calcfoil stall+Eppler ext transition |  |  |  | L/D Max: | 154.018 | at alpha= | 1.5 | deg
Re: | 10000000 |  |  | Cd Min: | 0.00488 | at alpha= | 1 | deg
Mach: | 0.1 |  |  | Cl=0 at alpha= | -4.7177 | deg
|  |  |  | @ Cl=0.1, Cd= | 0.0065302
|  |  |  | @ Cl=0.4, Cd= | 0.00621
|  |  |  | @ Cl=0.6, Cd= | 0.0052755
alpha (deg) | Cl | Cd | Cm | Cl/Cd
-20 | -0.536 | 0.16287 | -0.028 | -3.288
-19.5 | -0.553 | 0.15719 | -0.028 | -3.516
-19 | -0.569 | 0.15045 | -0.029 | -3.779
-18.5 | -0.584 | 0.14353 | -0.029 | -4.069
-18 | -0.598 | 0.13674 | -0.03 | -4.377
-17.5 | -0.612 | 0.13104 | -0.031 | -4.668
-17 | -0.623 | 0.12562 | -0.031 | -4.959
-16.5 | -0.634 | 0.11613 | -0.033 | -5.456
-16 | -0.641 | 0.11009 | -0.034 | -5.824
-15.5 | -0.646 | 0.10442 | -0.034 | -6.189
-15 | -0.648 | 0.10029 | -0.035 | -6.464
-14.5 | -0.648 | 0.09498 | -0.036 | -6.819
-14 | -0.644 | 0.08949 | -0.037 | -7.193
-13.5 | -0.636 | 0.08428 | -0.038 | -7.552
-13 | -0.628 | 0.07701 | -0.041 | -8.154
-12.5 | -0.614 | 0.07155 | -0.043 | -8.585
-12 | -0.598 | 0.06527 | -0.046 | -9.165
-11.5 | -0.575 | 0.0621 | -0.046 | -9.261
-11 | -0.558 | 0.05191 | -0.052 | -10.746
-10.5 | -0.613 | 0.01151 | -0.073 | -53.31
-10 | -0.581 | 0.01007 | -0.076 | -57.691
-9.5 | -0.541 | 0.00929 | -0.077 | -58.222
-9 | -0.495 | 0.00877 | -0.079 | -56.443
-8.5 | -0.446 | 0.00734 | -0.08 | -60.706
-8 | -0.394 | 0.00807 | -0.082 | -48.765
-7.5 | -0.337 | 0.00781 | -0.083 | -43.088
-7 | -0.278 | 0.00712 | -0.085 | -39.124
-6.5 | -0.219 | 0.00696 | -0.086 | -31.463
-6 | -0.159 | 0.00683 | -0.087 | -23.207
-5.5 | -0.097 | 0.00666 | -0.089 | -14.612
-5 | -0.035 | 0.00662 | -0.09 | -5.357
-4.5 | 0.027 | 0.00661 | -0.091 | 4.065
-4 | 0.09 | 0.0066 | -0.093 | 13.578
-3.5 | 0.153 | 0.00616 | -0.094 | 24.774
-3 | 0.216 | 0.00637 | -0.095 | 33.874
-2.5 | 0.279 | 0.00629 | -0.096 | 44.374
-2 | 0.344 | 0.00628 | -0.097 | 54.843
-1.5 | 0.408 | 0.0062 | -0.099 | 65.725
-1 | 0.471 | 0.00615 | -0.1 | 76.519
-0.5 | 0.534 | 0.0062 | -0.101 | 86.215
0 | 0.591 | 0.00529 | -0.102 | 111.642
0.5 | 0.653 | 0.00519 | -0.104 | 125.756
1 | 0.714 | 0.00488 | -0.105 | 146.512
1.5 | 0.776 | 0.00504 | -0.106 | 154.018
2 | 0.836 | 0.0056 | -0.107 | 149.157
2.5 | 0.896 | 0.00601 | -0.108 | 149.018
3 | 0.956 | 0.00658 | -0.109 | 145.363
3.5 | 1.016 | 0.00707 | -0.111 | 143.793
4 | 1.076 | 0.00773 | -0.112 | 139.229
4.5 | 1.135 | 0.00831 | -0.113 | 136.678
5 | 1.184 | 0.00886 | -0.114 | 133.638
5.5 | 1.242 | 0.00953 | -0.115 | 130.398
6 | 1.297 | 0.01039 | -0.116 | 124.878
6.5 | 1.351 | 0.01113 | -0.117 | 121.391
7 | 1.402 | 0.0143 | -0.118 | 98.031
7.5 | 1.452 | 0.01502 | -0.12 | 96.685
8 | 1.5 | 0.01562 | -0.121 | 96.034
8.5 | 1.547 | 0.0163 | -0.122 | 94.876
9 | 1.59 | 0.01701 | -0.123 | 93.489
9.5 | 1.631 | 0.01771 | -0.124 | 92.106
10 | 1.669 | 0.01851 | -0.125 | 90.142
10.5 | 1.703 | 0.01928 | -0.126 | 88.355
11 | 1.734 | 0.02016 | -0.128 | 86.006
11.5 | 1.762 | 0.02109 | -0.129 | 83.549
12 | 1.783 | 0.02205 | -0.13 | 80.865
12.5 | 1.798 | 0.02306 | -0.131 | 77.964
13 | 1.808 | 0.02404 | -0.132 | 75.203
13.5 | 1.813 | 0.02517 | -0.133 | 72.019
14 | 1.813 | 0.02615 | -0.134 | 69.314
14.5 | 1.807 | 0.02754 | -0.135 | 65.612
15 | 1.797 | 0.02887 | -0.136 | 62.243
15.5 | 1.782 | 0.03029 | -0.137 | 58.838
16 | 1.763 | 0.03149 | -0.138 | 55.977
16.5 | 1.739 | 0.03323 | -0.139 | 52.339
17 | 1.706 | 0.03494 | -0.14 | 48.821
17.5 | 1.669 | 0.03679 | -0.141 | 45.367
18 | 1.628 | 0.03892 | -0.141 | 41.837
18.5 | 1.583 | 0.04125 | -0.142 | 38.378

## 108. Re 10M Mach 0.10 (2)
BIGFOIL.COM POLAR EXPORT
NACA66-719 a=0.5
NACA66-719 a=0.5 |  |  |  | Cl Max: | 1.6545 | at alpha= | 20 | deg
XFOIL ncrit=9 |  |  |  | L/D Max: | 247.828 | at alpha= | 3.5 | deg
Re: | 10000000 |  |  | Cd Min: | 0.07331 | at alpha= | 20 | deg
Mach: | 0.1 |  |  | Cl=0 at alpha= | -5.0598 | deg
|  |  |  | @ Cl=0.1, Cd= | 0.0058326
|  |  |  | @ Cl=0.4, Cd= | 0.0052885
|  |  |  | @ Cl=0.6, Cd= | 0.004603
alpha (deg) | Cl | Cd | Cm | Cl/Cd
-20 | -1.1496 | 0.03358 | -0.1417 | -34.2347
-19.5 | -1.1614 | 0.02924 | -0.1398 | -39.7196
-19 | -1.1548 | 0.02646 | -0.1377 | -43.6432
-18.5 | -1.1455 | 0.02403 | -0.1351 | -47.6696
-18 | -1.1241 | 0.0224 | -0.1329 | -50.183
-17.5 | -1.1113 | 0.02039 | -0.1296 | -54.5022
-17 | -1.0863 | 0.0191 | -0.1269 | -56.8743
-16.5 | -1.0645 | 0.01766 | -0.1237 | -60.2775
-16 | -1.0341 | 0.0167 | -0.1211 | -61.9222
-15.5 | -1.0023 | 0.01579 | -0.1185 | -63.4769
-15 | -0.9688 | 0.01496 | -0.116 | -64.7594
-14.5 | -0.9356 | 0.01409 | -0.1132 | -66.4017
-14 | -0.9016 | 0.01327 | -0.1103 | -67.9427
-13.5 | -0.8666 | 0.01255 | -0.1074 | -69.0518
-13 | -0.832 | 0.01193 | -0.1041 | -69.7402
-12.5 | -0.7903 | 0.01138 | -0.1021 | -69.4464
-12 | -0.7443 | 0.01082 | -0.1009 | -68.7893
-11.5 | -0.6965 | 0.01029 | -0.1 | -67.6871
-11 | -0.6469 | 0.00981 | -0.0994 | -65.9429
-10.5 | -0.5961 | 0.00936 | -0.099 | -63.6859
-10 | -0.5457 | 0.00885 | -0.0986 | -61.661
-9.5 | -0.5004 | 0.00798 | -0.0973 | -62.7068
-9 | -0.4466 | 0.00766 | -0.0974 | -58.3029
-8.5 | -0.3912 | 0.00742 | -0.0978 | -52.7224
-8 | -0.3352 | 0.00721 | -0.0983 | -46.491
-7.5 | -0.2794 | 0.00698 | -0.0988 | -40.0287
-7 | -0.2231 | 0.00678 | -0.0994 | -32.9056
-6.5 | -0.1661 | 0.00661 | -0.1001 | -25.1286
-6 | -0.1084 | 0.00644 | -0.101 | -16.8323
-5.5 | -0.0508 | 0.00626 | -0.1019 | -8.115
-5 | 0.0069 | 0.00607 | -0.1028 | 1.1367
-4.5 | 0.0651 | 0.00591 | -0.1039 | 11.0152
-4 | 0.1237 | 0.00578 | -0.105 | 21.4014
-3.5 | 0.1824 | 0.00566 | -0.1062 | 32.2261
-3 | 0.2407 | 0.00553 | -0.1073 | 43.5262
-2.5 | 0.2993 | 0.00543 | -0.1084 | 55.1197
-2 | 0.358 | 0.00536 | -0.1096 | 66.791
-1.5 | 0.4167 | 0.00526 | -0.1109 | 79.2205
-1 | 0.4761 | 0.00515 | -0.1122 | 92.4466
-0.5 | 0.5342 | 0.00495 | -0.1134 | 107.9192
0 | 0.59 | 0.00465 | -0.1142 | 126.8817
0.5 | 0.6453 | 0.00439 | -0.115 | 146.9932
1 | 0.6954 | 0.00346 | -0.1151 | 200.9827
1.5 | 0.7542 | 0.00345 | -0.1164 | 218.6087
2 | 0.8132 | 0.0035 | -0.1178 | 232.3429
2.5 | 0.8706 | 0.00363 | -0.1189 | 239.8347
3 | 0.9264 | 0.00379 | -0.1197 | 244.4327
3.5 | 0.9814 | 0.00396 | -0.1203 | 247.8283
4 | 1.0345 | 0.00418 | -0.1206 | 247.488
4.5 | 1.072 | 0.00472 | -0.1177 | 227.1186
5 | 1.0511 | 0.0058 | -0.1029 | 181.2241
5.5 | 1.0301 | 0.00746 | -0.0893 | 138.0831
6 | 1.0257 | 0.00916 | -0.0798 | 111.976
6.5 | 1.0144 | 0.01137 | -0.0697 | 89.2172
7 | 1.0246 | 0.01307 | -0.0636 | 78.3933
7.5 | 1.0343 | 0.01495 | -0.0577 | 69.1839
8 | 1.0388 | 0.01719 | -0.0514 | 60.4305
8.5 | 1.0471 | 0.01942 | -0.0459 | 53.9186
9 | 1.054 | 0.02187 | -0.0406 | 48.1939
10 | 1.0946 | 0.02569 | -0.034 | 42.608
10.5 | 1.1238 | 0.02726 | -0.0321 | 41.2252
11 | 1.1551 | 0.02868 | -0.0304 | 40.2755
11.5 | 1.1881 | 0.02997 | -0.029 | 39.643
12 | 1.2127 | 0.03163 | -0.0264 | 38.3402
12.5 | 1.2857 | 0.0336 | -0.0345 | 38.2649
13 | 1.362 | 0.03599 | -0.0437 | 37.8438
13.5 | 1.3852 | 0.03798 | -0.0412 | 36.4718
14 | 1.4286 | 0.03999 | -0.043 | 35.7239
14.5 | 1.4539 | 0.04215 | -0.0415 | 34.4935
15 | 1.479 | 0.04434 | -0.04 | 33.3559
15.5 | 1.5056 | 0.04644 | -0.0388 | 32.4203
16 | 1.528 | 0.04894 | -0.0373 | 31.2219
16.5 | 1.5503 | 0.05137 | -0.0359 | 30.1791
17 | 1.569 | 0.05418 | -0.0344 | 28.959
17.5 | 1.5887 | 0.05695 | -0.033 | 27.8964
18 | 1.6084 | 0.05966 | -0.0317 | 26.9594
18.5 | 1.6225 | 0.06288 | -0.0302 | 25.8031
19 | 1.6393 | 0.06584 | -0.0289 | 24.8982
19.5 | 1.6477 | 0.06954 | -0.0272 | 23.6943
20 | 1.6545 | 0.07331 | -0.0254 | 22.5685

## 109. Re 10M Mach 0.25 (1)
BIGFOIL.COM POLAR EXPORT
NACA66-719 a=0.5
NACA66-719 a=0.5 |  |  |  | Cl Max: | 1.774 | at alpha= | 12.5 | deg
JavaFoil+Calcfoil stall+Eppler ext transition |  |  |  | L/D Max: | 154.317 | at alpha= | 1.5 | deg
Re: | 10000000 |  |  | Cd Min: | 0.00502 | at alpha= | 1 | deg
Mach: | 0.25 |  |  | Cl=0 at alpha= | -4.7188 | deg
|  |  |  | @ Cl=0.1, Cd= | 0.0063445
|  |  |  | @ Cl=0.4, Cd= | 0.0063259
|  |  |  | @ Cl=0.6, Cd= | 0.0054995
alpha (deg) | Cl | Cd | Cm | Cl/Cd
-17.5 | -0.291 | 0.14366 | -0.03 | -2.025
-17 | -0.34 | 0.13763 | -0.031 | -2.47
-16.5 | -0.384 | 0.12832 | -0.032 | -2.992
-16 | -0.424 | 0.1192 | -0.032 | -3.553
-15.5 | -0.458 | 0.1158 | -0.033 | -3.959
-15 | -0.489 | 0.10945 | -0.034 | -4.465
-14.5 | -0.514 | 0.10269 | -0.034 | -5.003
-14 | -0.534 | 0.09616 | -0.035 | -5.548
-13.5 | -0.547 | 0.09107 | -0.036 | -6.011
-13 | -0.556 | 0.08312 | -0.038 | -6.691
-12.5 | -0.558 | 0.07845 | -0.039 | -7.109
-12 | -0.553 | 0.07476 | -0.04 | -7.394
-11.5 | -0.544 | 0.06834 | -0.043 | -7.956
-11 | -0.53 | 0.06201 | -0.046 | -8.54
-10.5 | -0.505 | 0.06029 | -0.045 | -8.382
-10 | -0.483 | 0.05245 | -0.051 | -9.207
-9.5 | -0.526 | 0.01213 | -0.077 | -43.356
-9 | -0.497 | 0.00921 | -0.081 | -53.924
-8.5 | -0.45 | 0.0088 | -0.082 | -51.092
-8 | -0.398 | 0.00735 | -0.084 | -54.159
-7.5 | -0.343 | 0.0075 | -0.086 | -45.782
-7 | -0.284 | 0.00732 | -0.087 | -38.829
-6.5 | -0.224 | 0.00719 | -0.088 | -31.167
-6 | -0.162 | 0.00693 | -0.09 | -23.414
-5.5 | -0.1 | 0.0068 | -0.091 | -14.663
-5 | -0.036 | 0.00682 | -0.093 | -5.337
-4.5 | 0.028 | 0.00674 | -0.094 | 4.084
-4 | 0.092 | 0.00631 | -0.095 | 14.562
-3.5 | 0.157 | 0.00659 | -0.096 | 23.777
-3 | 0.222 | 0.0065 | -0.097 | 34.107
-2.5 | 0.287 | 0.00641 | -0.099 | 44.723
-2 | 0.354 | 0.00634 | -0.1 | 55.82
-1.5 | 0.419 | 0.00632 | -0.101 | 66.244
-1 | 0.484 | 0.00629 | -0.102 | 76.969
-0.5 | 0.549 | 0.00626 | -0.104 | 87.657
0 | 0.606 | 0.00541 | -0.105 | 112.121
0.5 | 0.669 | 0.0053 | -0.106 | 126.426
1 | 0.733 | 0.00502 | -0.108 | 146.069
1.5 | 0.796 | 0.00516 | -0.109 | 154.317
2 | 0.857 | 0.00579 | -0.11 | 147.996
2.5 | 0.919 | 0.00621 | -0.111 | 148.091
3 | 0.981 | 0.00682 | -0.112 | 143.9
3.5 | 1.042 | 0.00735 | -0.113 | 141.762
4 | 1.104 | 0.00807 | -0.115 | 136.729
4.5 | 1.165 | 0.0087 | -0.116 | 133.798
5 | 1.214 | 0.00929 | -0.117 | 130.605
5.5 | 1.273 | 0.01006 | -0.118 | 126.606
6 | 1.329 | 0.01096 | -0.119 | 121.284
6.5 | 1.384 | 0.01179 | -0.12 | 117.38
7 | 1.435 | 0.01517 | -0.121 | 94.61
7.5 | 1.485 | 0.01591 | -0.123 | 93.34
8 | 1.533 | 0.01659 | -0.124 | 92.412
8.5 | 1.578 | 0.01735 | -0.125 | 90.965
9 | 1.619 | 0.01811 | -0.126 | 89.438
9.5 | 1.657 | 0.01893 | -0.127 | 87.538
10 | 1.691 | 0.01982 | -0.129 | 85.339
10.5 | 1.72 | 0.02082 | -0.13 | 82.623
11 | 1.745 | 0.02178 | -0.131 | 80.111
11.5 | 1.763 | 0.02286 | -0.132 | 77.126
12 | 1.773 | 0.02396 | -0.133 | 73.996
12.5 | 1.774 | 0.02509 | -0.134 | 70.698
13 | 1.766 | 0.02634 | -0.135 | 67.073
13.5 | 1.751 | 0.02773 | -0.136 | 63.144
14 | 1.727 | 0.02912 | -0.137 | 59.328
14.5 | 1.695 | 0.03064 | -0.138 | 55.327
15 | 1.655 | 0.03228 | -0.139 | 51.262
15.5 | 1.606 | 0.03418 | -0.14 | 46.984
16 | 1.549 | 0.03614 | -0.141 | 42.876
16.5 | 1.485 | 0.0387 | -0.142 | 38.366
17 | 1.405 | 0.04121 | -0.143 | 34.103
17.5 | 1.319 | 0.04379 | -0.144 | 30.114

## 110. Re 10M Mach 0.25 (2)
BIGFOIL.COM POLAR EXPORT
NACA66-719 a=0.5
NACA66-719 a=0.5 |  |  |  | Cl Max: | 1.6134 | at alpha= | 20 | deg
XFOIL ncrit=9 |  |  |  | L/D Max: | 251.064 | at alpha= | 3.5 | deg
Re: | 10000000 |  |  | Cd Min: | 0.16927 | at alpha= | -20 | deg
Mach: | 0.25 |  |  | Cl=0 at alpha= | -5.094 | deg
|  |  |  | @ Cl=0.1, Cd= | 0.0059185
|  |  |  | @ Cl=0.4, Cd= | 0.0053675
|  |  |  | @ Cl=0.6, Cd= | 0.0048078
alpha (deg) | Cl | Cd | Cm | Cl/Cd
-20 | -0.3181 | 0.16927 | -0.0789 | -1.8792
-19.5 | -0.3039 | 0.16266 | -0.0834 | -1.8683
-19 | -0.289 | 0.15619 | -0.0878 | -1.8503
-18 | -0.8294 | 0.05047 | -0.1519 | -16.4335
-17.5 | -0.8952 | 0.03831 | -0.1578 | -23.3673
-17 | -0.9273 | 0.03202 | -0.1569 | -28.96
-16.5 | -0.9471 | 0.02742 | -0.1536 | -34.5405
-16 | -0.957 | 0.02377 | -0.1492 | -40.2608
-15.5 | -0.9522 | 0.02113 | -0.1445 | -45.0639
-15 | -0.9363 | 0.01916 | -0.1401 | -48.8674
-14.5 | -0.9156 | 0.01746 | -0.1356 | -52.4399
-14 | -0.8917 | 0.01589 | -0.131 | -56.1171
-13.5 | -0.8608 | 0.0147 | -0.1269 | -58.5578
-13 | -0.8255 | 0.01372 | -0.1231 | -60.1676
-12.5 | -0.7909 | 0.01271 | -0.1191 | -62.2266
-12 | -0.7549 | 0.0119 | -0.115 | -63.437
-11.5 | -0.7114 | 0.01121 | -0.1121 | -63.4612
-11 | -0.6622 | 0.01056 | -0.1103 | -62.7083
-10.5 | -0.611 | 0.00996 | -0.1089 | -61.3454
-10 | -0.5584 | 0.00942 | -0.1077 | -59.2781
-9.5 | -0.5044 | 0.00894 | -0.1069 | -56.4206
-8.5 | -0.4021 | 0.00764 | -0.1045 | -52.6309
-8 | -0.3441 | 0.0074 | -0.1045 | -46.5
-7.5 | -0.2854 | 0.00719 | -0.1048 | -39.694
-7 | -0.2274 | 0.00694 | -0.1049 | -32.7666
-6.5 | -0.1683 | 0.00672 | -0.1054 | -25.0446
-6 | -0.1085 | 0.00653 | -0.106 | -16.6156
-5.5 | -0.0484 | 0.00636 | -0.1068 | -7.6101
-5 | 0.0112 | 0.00616 | -0.1075 | 1.8182
-4.5 | 0.0712 | 0.00599 | -0.1084 | 11.8865
-4 | 0.1316 | 0.00584 | -0.1094 | 22.5342
-3.5 | 0.1921 | 0.00572 | -0.1104 | 33.5839
-3 | 0.2524 | 0.0056 | -0.1115 | 45.0714
-2.5 | 0.3126 | 0.0055 | -0.1126 | 56.8364
-2 | 0.3732 | 0.00542 | -0.1138 | 68.8561
-1.5 | 0.4344 | 0.0053 | -0.1151 | 81.9623
-1 | 0.4956 | 0.0052 | -0.1165 | 95.3077
-0.5 | 0.5558 | 0.00504 | -0.1177 | 110.2778
0 | 0.6129 | 0.00474 | -0.1185 | 129.3038
0.5 | 0.6697 | 0.00445 | -0.1192 | 150.4944
1 | 0.7208 | 0.00351 | -0.1191 | 205.3561
1.5 | 0.7811 | 0.00352 | -0.1204 | 221.9034
2 | 0.8424 | 0.00356 | -0.1219 | 236.6292
2.5 | 0.9014 | 0.0037 | -0.1229 | 243.6216
3 | 0.9586 | 0.00386 | -0.1235 | 248.342
3.5 | 1.0143 | 0.00404 | -0.1238 | 251.0644
4 | 1.0677 | 0.00427 | -0.1237 | 250.0468
5 | 1.088 | 0.00572 | -0.1059 | 190.2098
5.5 | 1.0635 | 0.00754 | -0.0916 | 141.0477
6 | 1.0478 | 0.00968 | -0.08 | 108.2438
6.5 | 1.0252 | 0.0124 | -0.068 | 82.6774
7 | 1.0322 | 0.01439 | -0.0613 | 71.7304
7.5 | 1.0377 | 0.01658 | -0.0547 | 62.5875
8 | 1.0467 | 0.01883 | -0.049 | 55.5868
8.5 | 1.052 | 0.02134 | -0.0431 | 49.2971
9 | 1.0528 | 0.02426 | -0.0369 | 43.3965
9.5 | 1.0734 | 0.02634 | -0.0335 | 40.7517
10 | 1.0911 | 0.02859 | -0.0298 | 38.1637
10.5 | 1.1208 | 0.03036 | -0.0278 | 36.917
11 | 1.1543 | 0.03188 | -0.0262 | 36.2077
11.5 | 1.1841 | 0.03364 | -0.0242 | 35.1992
12 | 1.2147 | 0.0352 | -0.0222 | 34.5085
12.5 | 1.2768 | 0.03731 | -0.0273 | 34.2214
13 | 1.3525 | 0.04049 | -0.0366 | 33.4033
14 | 1.4261 | 0.04509 | -0.0367 | 31.6279
14.5 | 1.4511 | 0.04757 | -0.0349 | 30.5045
15 | 1.477 | 0.05004 | -0.0332 | 29.5164
15.5 | 1.5014 | 0.05259 | -0.0315 | 28.5492
16 | 1.5213 | 0.05562 | -0.0296 | 27.3517
16.5 | 1.5433 | 0.05843 | -0.0279 | 26.4128
17 | 1.561 | 0.06162 | -0.0261 | 25.3327
17.5 | 1.5774 | 0.06494 | -0.0242 | 24.2901
18 | 1.5945 | 0.06821 | -0.0225 | 23.3763
18.5 | 1.6029 | 0.07216 | -0.0204 | 22.2131
19 | 1.6096 | 0.07607 | -0.018 | 21.1595
19.5 | 1.6087 | 0.07956 | -0.014 | 20.22
20 | 1.6134 | 0.08345 | -0.0116 | 19.3337

## 111. Re 10M Mach 0.50 (1)
BIGFOIL.COM POLAR EXPORT
NACA66-719 a=0.5
NACA66-719 a=0.5 |  |  |  | Cl Max: | 1.674 | at alpha= | 9 | deg
JavaFoil+Calcfoil stall+Eppler ext transition |  |  |  | L/D Max: | 149.653 | at alpha= | 1.5 | deg
Re: | 10000000 |  |  | Cd Min: | 0.00551 | at alpha= | 0.5 | deg
Mach: | 0.5 |  |  | Cl=0 at alpha= | -4.7143 | deg
|  |  |  | @ Cl=0.1, Cd= | 0.0072039
|  |  |  | @ Cl=0.4, Cd= | 0.0068661
|  |  |  | @ Cl=0.6, Cd= | 0.0068085
alpha (deg) | Cl | Cd | Cm | Cl/Cd
-20 | -0.879 | 0.1496 | -0.036 | -5.875
-19.5 | -0.851 | 0.14556 | -0.036 | -5.843
-19 | -0.826 | 0.13804 | -0.039 | -5.987
-18.5 | -0.796 | 0.1339 | -0.039 | -5.947
-18 | -0.766 | 0.13092 | -0.038 | -5.849
-17.5 | -0.736 | 0.12624 | -0.038 | -5.828
-17 | -0.707 | 0.11862 | -0.038 | -5.964
-16.5 | -0.679 | 0.11172 | -0.039 | -6.079
-16 | -0.651 | 0.11433 | -0.041 | -5.698
-15.5 | -0.621 | 0.11019 | -0.04 | -5.638
-15 | -0.593 | 0.10274 | -0.041 | -5.772
-14.5 | -0.566 | 0.09484 | -0.043 | -5.963
-14 | -0.539 | 0.08566 | -0.046 | -6.296
-13.5 | -0.512 | 0.07932 | -0.048 | -6.455
-13 | -0.488 | 0.06922 | -0.053 | -7.057
-12.5 | -0.533 | 0.01573 | -0.078 | -33.868
-12 | -0.419 | 0.08374 | -0.042 | -5.007
-11.5 | -0.391 | 0.07526 | -0.043 | -5.192
-11 | -0.362 | 0.06945 | -0.044 | -5.216
-10.5 | -0.334 | 0.06376 | -0.047 | -5.241
-10 | -0.306 | 0.0583 | -0.05 | -5.256
-9.5 | -0.276 | 0.06247 | -0.046 | -4.414
-9 | -0.246 | 0.07394 | -0.043 | -3.331
-8.5 | -0.279 | 0.05952 | -0.044 | -4.693
-8 | -0.312 | 0.05207 | -0.047 | -5.99
-7.5 | -0.283 | 0.0475 | -0.049 | -5.955
-7 | -0.244 | 0.04134 | -0.058 | -5.907
-6.5 | -0.238 | 0.00823 | -0.097 | -28.9
-6 | -0.176 | 0.00669 | -0.099 | -26.225
-5.5 | -0.109 | 0.00694 | -0.101 | -15.671
-5 | -0.04 | 0.00744 | -0.102 | -5.385
-4.5 | 0.03 | 0.00734 | -0.104 | 4.153
-4 | 0.102 | 0.0072 | -0.105 | 14.161
-3.5 | 0.174 | 0.0071 | -0.107 | 24.545
-3 | 0.247 | 0.00698 | -0.108 | 35.364
-2.5 | 0.32 | 0.00696 | -0.109 | 45.926
-2 | 0.396 | 0.00687 | -0.111 | 57.54
-1.5 | 0.468 | 0.0068 | -0.112 | 68.873
-1 | 0.541 | 0.00676 | -0.114 | 80.055
-0.5 | 0.614 | 0.00682 | -0.115 | 89.965
0 | 0.673 | 0.00606 | -0.117 | 110.944
0.5 | 0.743 | 0.00551 | -0.118 | 134.793
1 | 0.814 | 0.00572 | -0.119 | 142.157
1.5 | 0.884 | 0.0059 | -0.121 | 149.653
2 | 0.952 | 0.0067 | -0.122 | 142.181
2.5 | 1.021 | 0.00724 | -0.123 | 141.05
3 | 1.089 | 0.00809 | -0.124 | 134.563
3.5 | 1.157 | 0.00885 | -0.126 | 130.774
4 | 1.225 | 0.00981 | -0.127 | 124.865
4.5 | 1.293 | 0.01072 | -0.128 | 120.664
5 | 1.342 | 0.01158 | -0.13 | 115.857
5.5 | 1.407 | 0.01278 | -0.131 | 110.032
6 | 1.466 | 0.01402 | -0.132 | 104.535
6.5 | 1.52 | 0.01857 | -0.133 | 81.831
7 | 1.572 | 0.0197 | -0.135 | 79.79
7.5 | 1.615 | 0.02077 | -0.136 | 77.783
8 | 1.65 | 0.02194 | -0.137 | 75.205
8.5 | 1.672 | 0.02321 | -0.139 | 72.044
9 | 1.674 | 0.02466 | -0.14 | 67.895
9.5 | 1.644 | 0.02646 | -0.141 | 62.148
10 | 1.545 | 0.02836 | -0.142 | 54.493
10.5 | 1.018 | 0.03071 | -0.144 | 33.132
11 | 0.884 | 0.07659 | -0.069 | 11.537
11.5 | 1.08 | 0.03407 | -0.146 | 31.701
12 | 1.11 | 0.03706 | -0.147 | 29.96
12.5 | 1.138 | 0.04126 | -0.148 | 27.584
13 | 1.172 | 0.03978 | -0.15 | 29.466
13.5 | 1.201 | 0.04334 | -0.151 | 27.72
14 | 1.23 | 0.0473 | -0.151 | 25.998

## 112. Re 10M Mach 0.50 (2)
BIGFOIL.COM POLAR EXPORT
NACA66-719 a=0.5
NACA66-719 a=0.5 |  |  |  | Cl Max: | 1.4316 | at alpha= | 15.5 | deg
XFOIL ncrit=9 |  |  |  | L/D Max: | 248.929 | at alpha= | 2.5 | deg
Re: | 10000000 |  |  | Cd Min: | 0.16863 | at alpha= | 20 | deg
Mach: | 0.5 |  |  | Cl=0 at alpha= | -5.2718 | deg
|  |  |  | @ Cl=0.1, Cd= | 0.006463
|  |  |  | @ Cl=0.4, Cd= | 0.0057532
|  |  |  | @ Cl=0.6, Cd= | 0.0054773
alpha (deg) | Cl | Cd | Cm | Cl/Cd
-13.5 | -0.0652 | 0.09569 | -0.1507 | -0.68137
-13 | -0.0707 | 0.08658 | -0.1562 | -0.81659
-12.5 | -0.0871 | 0.07656 | -0.1623 | -1.1377
-12 | -0.1191 | 0.06508 | -0.1694 | -1.8301
-11.5 | -0.1677 | 0.04875 | -0.1823 | -3.44
-11 | -0.2206 | 0.03788 | -0.1884 | -5.8237
-10.5 | -0.2688 | 0.03095 | -0.1861 | -8.685
-10 | -0.3134 | 0.02542 | -0.1794 | -12.3289
-9.5 | -0.3507 | 0.02074 | -0.1696 | -16.9094
-9 | -0.3837 | 0.01629 | -0.1573 | -23.5543
-8.5 | -0.3917 | 0.01146 | -0.1475 | -34.1798
-8 | -0.3598 | 0.00894 | -0.1407 | -40.2461
-7.5 | -0.2986 | 0.00828 | -0.1373 | -36.0628
-7 | -0.2322 | 0.00787 | -0.1351 | -29.5044
-6.5 | -0.1661 | 0.00747 | -0.1332 | -22.2356
-6 | -0.0987 | 0.00716 | -0.1319 | -13.7849
-5.5 | -0.0308 | 0.00689 | -0.1311 | -4.4702
-5 | 0.0367 | 0.00665 | -0.1306 | 5.5188
-4.5 | 0.1044 | 0.00645 | -0.1304 | 16.186
-4 | 0.1712 | 0.00624 | -0.1303 | 27.4359
-3.5 | 0.239 | 0.0061 | -0.1307 | 39.1803
-3 | 0.308 | 0.00594 | -0.1314 | 51.8519
-2.5 | 0.377 | 0.0058 | -0.1323 | 65
-2 | 0.4458 | 0.00566 | -0.1333 | 78.7633
-1.5 | 0.5147 | 0.00557 | -0.1345 | 92.4057
-1 | 0.5829 | 0.00549 | -0.1356 | 106.1749
-0.5 | 0.6501 | 0.00544 | -0.1365 | 119.5037
0 | 0.7154 | 0.00521 | -0.1372 | 137.3129
0.5 | 0.7784 | 0.00483 | -0.1376 | 161.1594
1 | 0.8284 | 0.00384 | -0.1358 | 215.7292
1.5 | 0.8955 | 0.00387 | -0.1367 | 231.3953
2 | 0.9617 | 0.00398 | -0.1374 | 241.6332
2.5 | 1.0231 | 0.00411 | -0.137 | 248.9294
3 | 1.0658 | 0.00434 | -0.1326 | 245.576
3.5 | 1.106 | 0.00468 | -0.1279 | 236.3248
4 | 1.1408 | 0.00526 | -0.1224 | 216.8821
4.5 | 1.1797 | 0.0059 | -0.1178 | 199.9492
5 | 1.19 | 0.00727 | -0.1084 | 163.6864
5.5 | 1.1821 | 0.00931 | -0.0965 | 126.971
6 | 1.1454 | 0.01248 | -0.0809 | 91.7788
6.5 | 1.1114 | 0.01607 | -0.067 | 69.1599
7 | 1.0901 | 0.0196 | -0.0558 | 55.6173
7.5 | 1.0778 | 0.02304 | -0.0465 | 46.7795
8 | 1.0706 | 0.02654 | -0.0384 | 40.3391
8.5 | 1.0736 | 0.02986 | -0.032 | 35.9545
9 | 1.078 | 0.03333 | -0.0262 | 32.3432
9.5 | 1.0788 | 0.03723 | -0.0205 | 28.9766
10 | 1.082 | 0.04128 | -0.0155 | 26.2112
11 | 1.1488 | 0.04633 | -0.0111 | 24.796
12 | 1.2186 | 0.05156 | -0.0071 | 23.6346
12.5 | 1.2508 | 0.05443 | -0.0049 | 22.98
13 | 1.277 | 0.05718 | -0.0014 | 22.333
13.5 | 1.3507 | 0.06249 | -0.0097 | 21.6147
14 | 1.4135 | 0.06821 | -0.0163 | 20.7228
15.5 | 1.4316 | 0.07966 | -0.0002 | 17.9714
16 | 1.4313 | 0.08544 | 0.0028 | 16.7521
16.5 | 1.423 | 0.09285 | 0.0041 | 15.3258
17 | 1.4101 | 0.10143 | 0.004 | 13.9022
17.5 | 1.3911 | 0.11106 | 0.0026 | 12.5257
18 | 1.3695 | 0.1215 | -0.0001 | 11.2716
18.5 | 1.3416 | 0.13298 | -0.0042 | 10.0887
19 | 1.3177 | 0.14446 | -0.0093 | 9.1216
19.5 | 1.2935 | 0.15641 | -0.0154 | 8.2699
20 | 1.2697 | 0.16863 | -0.0226 | 7.5295

## 113. Re 12M Mach 0.00 (1)
BIGFOIL.COM POLAR EXPORT
NACA66-719 a=0.5
NACA66-719 a=0.5 |  |  |  | Cl Max: | 1.823 | at alpha= | 14 | deg
JavaFoil+Calcfoil stall+Eppler ext transition |  |  |  | L/D Max: | 140.296 | at alpha= | 1.5 | deg
Re: | 12000000 |  |  | Cd Min: | 0.0053 | at alpha= | 0.5 | deg
Mach: | 0 |  |  | Cl=0 at alpha= | -4.7177 | deg
|  |  |  | @ Cl=0.1, Cd= | 0.0064413
|  |  |  | @ Cl=0.4, Cd= | 0.0061038
|  |  |  | @ Cl=0.6, Cd= | 0.0053887
alpha (deg) | Cl | Cd | Cm | Cl/Cd
-20 | -0.585 | 0.16022 | -0.028 | -3.651
-19.5 | -0.599 | 0.15267 | -0.029 | -3.924
-19 | -0.612 | 0.14733 | -0.029 | -4.155
-18.5 | -0.625 | 0.14159 | -0.03 | -4.411
-18 | -0.636 | 0.13414 | -0.03 | -4.741
-17.5 | -0.647 | 0.12611 | -0.032 | -5.127
-17 | -0.654 | 0.12311 | -0.032 | -5.312
-16.5 | -0.662 | 0.11395 | -0.033 | -5.806
-16 | -0.666 | 0.10795 | -0.034 | -6.168
-15.5 | -0.668 | 0.10228 | -0.035 | -6.532
-15 | -0.666 | 0.09965 | -0.035 | -6.685
-14.5 | -0.663 | 0.09406 | -0.036 | -7.045
-14 | -0.656 | 0.08869 | -0.037 | -7.4
-13.5 | -0.648 | 0.08162 | -0.039 | -7.942
-13 | -0.638 | 0.07392 | -0.043 | -8.635
-12.5 | -0.625 | 0.0672 | -0.045 | -9.293
-12 | -0.613 | 0.05628 | -0.051 | -10.899
-11.5 | -0.59 | 0.05249 | -0.052 | -11.24
-11 | -0.646 | 0.01242 | -0.071 | -52.04
-10.5 | -0.621 | 0.01014 | -0.074 | -61.214
-10 | -0.583 | 0.00944 | -0.076 | -61.799
-9.5 | -0.542 | 0.0087 | -0.077 | -62.357
-9 | -0.495 | 0.00747 | -0.079 | -66.232
-8.5 | -0.447 | 0.00819 | -0.08 | -54.542
-8 | -0.392 | 0.0079 | -0.082 | -49.655
-7.5 | -0.335 | 0.00754 | -0.083 | -44.52
-7 | -0.277 | 0.00687 | -0.084 | -40.392
-6.5 | -0.218 | 0.00673 | -0.086 | -32.399
-6 | -0.158 | 0.00671 | -0.087 | -23.535
-5.5 | -0.097 | 0.00665 | -0.088 | -14.569
-5 | -0.035 | 0.00653 | -0.09 | -5.406
-4.5 | 0.027 | 0.00654 | -0.091 | 4.085
-4 | 0.089 | 0.00645 | -0.092 | 13.819
-3.5 | 0.152 | 0.0064 | -0.094 | 23.739
-3 | 0.215 | 0.00589 | -0.095 | 36.463
-2.5 | 0.278 | 0.0062 | -0.096 | 44.843
-2 | 0.343 | 0.00614 | -0.097 | 55.82
-1.5 | 0.406 | 0.0061 | -0.098 | 66.501
-1 | 0.469 | 0.00612 | -0.099 | 76.613
-0.5 | 0.531 | 0.00608 | -0.101 | 87.392
0 | 0.588 | 0.00541 | -0.102 | 108.807
0.5 | 0.65 | 0.0053 | -0.103 | 122.708
1 | 0.71 | 0.00565 | -0.104 | 125.597
1.5 | 0.771 | 0.00549 | -0.105 | 140.296
2 | 0.831 | 0.00598 | -0.107 | 138.904
2.5 | 0.891 | 0.00641 | -0.108 | 138.992
3 | 0.951 | 0.00692 | -0.109 | 137.528
3.5 | 1.011 | 0.00745 | -0.11 | 135.778
4 | 1.071 | 0.00794 | -0.111 | 134.77
4.5 | 1.13 | 0.00843 | -0.112 | 134.055
5 | 1.179 | 0.00906 | -0.114 | 130.133
5.5 | 1.237 | 0.00972 | -0.115 | 127.255
6 | 1.292 | 0.0104 | -0.116 | 124.202
6.5 | 1.346 | 0.01098 | -0.117 | 122.615
7 | 1.397 | 0.01376 | -0.118 | 101.521
7.5 | 1.447 | 0.0144 | -0.119 | 100.507
8 | 1.496 | 0.01497 | -0.12 | 99.894
8.5 | 1.542 | 0.01562 | -0.121 | 98.739
9 | 1.586 | 0.01626 | -0.123 | 97.513
9.5 | 1.627 | 0.01698 | -0.124 | 95.844
10 | 1.666 | 0.0177 | -0.125 | 94.08
10.5 | 1.701 | 0.01848 | -0.126 | 92.023
11 | 1.733 | 0.01928 | -0.127 | 89.848
11.5 | 1.761 | 0.02014 | -0.128 | 87.452
12 | 1.784 | 0.02106 | -0.129 | 84.72
12.5 | 1.801 | 0.02199 | -0.13 | 81.908
13 | 1.813 | 0.023 | -0.131 | 78.823
13.5 | 1.821 | 0.02398 | -0.132 | 75.917
14 | 1.823 | 0.02516 | -0.134 | 72.484
14.5 | 1.821 | 0.02619 | -0.135 | 69.531
15 | 1.815 | 0.02742 | -0.136 | 66.215
15.5 | 1.804 | 0.02859 | -0.137 | 63.119
16 | 1.789 | 0.0299 | -0.137 | 59.838
16.5 | 1.77 | 0.03148 | -0.138 | 56.231
17 | 1.742 | 0.03305 | -0.139 | 52.698
17.5 | 1.71 | 0.03498 | -0.14 | 48.897
18 | 1.675 | 0.03699 | -0.141 | 45.273
18.5 | 1.636 | 0.03888 | -0.142 | 42.082
19 | 1.59 | 0.04067 | -0.143 | 39.094

## 114. Re 12M Mach 0.00 (2)
BIGFOIL.COM POLAR EXPORT
NACA66-719 a=0.5
NACA66-719 a=0.5 |  |  |  | Cl Max: | 1.6874 | at alpha= | 20 | deg
XFOIL ncrit=9 |  |  |  | L/D Max: | 248.066 | at alpha= | 3.5 | deg
Re: | 12000000 |  |  | Cd Min: | 0.06956 | at alpha= | 20 | deg
Mach: | 0 |  |  | Cl=0 at alpha= | -5.0443 | deg
|  |  |  | @ Cl=0.1, Cd= | 0.0056037
|  |  |  | @ Cl=0.4, Cd= | 0.0050766
|  |  |  | @ Cl=0.6, Cd= | 0.0045181
alpha (deg) | Cl | Cd | Cm | Cl/Cd
-20 | -1.2083 | 0.02823 | -0.1356 | -42.802
-19.5 | -1.2145 | 0.02481 | -0.1326 | -48.952
-19 | -1.1998 | 0.02283 | -0.1303 | -52.5537
-18.5 | -1.1827 | 0.02107 | -0.1277 | -56.1319
-17.5 | -1.1374 | 0.01833 | -0.1225 | -62.0513
-16.5 | -1.0837 | 0.01614 | -0.1172 | -67.1437
-16 | -1.051 | 0.01533 | -0.1149 | -68.5584
-15.5 | -1.0176 | 0.01456 | -0.1126 | -69.8901
-15 | -0.9828 | 0.01385 | -0.1102 | -70.9603
-14.5 | -0.948 | 0.01316 | -0.1077 | -72.0365
-14 | -0.9136 | 0.01248 | -0.1049 | -73.2051
-13.5 | -0.8789 | 0.01193 | -0.1019 | -73.6714
-13 | -0.8395 | 0.0114 | -0.0997 | -73.6404
-12.5 | -0.7941 | 0.01088 | -0.0986 | -72.9871
-12 | -0.747 | 0.01036 | -0.0978 | -72.1042
-11.5 | -0.6984 | 0.00987 | -0.0972 | -70.7599
-11 | -0.6484 | 0.00942 | -0.0969 | -68.8323
-10.5 | -0.5977 | 0.00898 | -0.0966 | -66.559
-10 | -0.5466 | 0.00853 | -0.0964 | -64.0797
-9.5 | -0.5016 | 0.00767 | -0.0952 | -65.3977
-9 | -0.4476 | 0.00739 | -0.0955 | -60.5683
-8.5 | -0.3929 | 0.00714 | -0.096 | -55.028
-8 | -0.3371 | 0.00694 | -0.0966 | -48.5735
-7.5 | -0.281 | 0.00675 | -0.0973 | -41.6296
-7 | -0.2248 | 0.00653 | -0.098 | -34.4257
-6.5 | -0.1678 | 0.00633 | -0.0988 | -26.5087
-6 | -0.1103 | 0.00617 | -0.0998 | -17.8768
-5.5 | -0.0524 | 0.00602 | -0.1008 | -8.7043
-5 | 0.0051 | 0.00584 | -0.1018 | 0.87329
-4.5 | 0.063 | 0.00568 | -0.1029 | 11.0915
-4 | 0.1212 | 0.00556 | -0.104 | 21.7986
-3.5 | 0.1796 | 0.00546 | -0.1052 | 32.8938
-3 | 0.238 | 0.00535 | -0.1064 | 44.486
-2.5 | 0.2962 | 0.00525 | -0.1076 | 56.419
-2 | 0.3552 | 0.00516 | -0.1089 | 68.8372
-1.5 | 0.4143 | 0.00505 | -0.1103 | 82.0396
-1 | 0.4734 | 0.00495 | -0.1116 | 95.6364
-0.5 | 0.5312 | 0.00483 | -0.1128 | 109.9793
0.5 | 0.6437 | 0.00432 | -0.1147 | 149.0046
1 | 0.6972 | 0.00389 | -0.1153 | 179.2288
1.5 | 0.7507 | 0.00337 | -0.116 | 222.7596
2 | 0.8081 | 0.00346 | -0.1171 | 233.5549
2.5 | 0.8644 | 0.0036 | -0.1181 | 240.1111
3 | 0.92 | 0.00377 | -0.1189 | 244.0318
3.5 | 0.9749 | 0.00393 | -0.1196 | 248.0662
4 | 1.0245 | 0.00422 | -0.1192 | 242.7725
5.5 | 0.9958 | 0.0081 | -0.0839 | 122.9383
6.5 | 0.9934 | 0.01176 | -0.0669 | 84.4728
7 | 1.0142 | 0.01308 | -0.0626 | 77.5382
7.5 | 1.0241 | 0.01495 | -0.0567 | 68.5017
8 | 1.0318 | 0.01704 | -0.0509 | 60.5516
8.5 | 1.04 | 0.01926 | -0.0455 | 53.9979
9 | 1.0552 | 0.02127 | -0.0413 | 49.6098
9.5 | 1.0803 | 0.02286 | -0.0385 | 47.2572
10 | 1.104 | 0.02463 | -0.0358 | 44.8234
10.5 | 1.1374 | 0.02587 | -0.0343 | 43.966
11 | 1.1675 | 0.02734 | -0.0326 | 42.703
11.5 | 1.1985 | 0.02876 | -0.031 | 41.6725
12 | 1.2315 | 0.03003 | -0.0297 | 41.009
12.5 | 1.2542 | 0.03161 | -0.0268 | 39.6773
13 | 1.3357 | 0.0338 | -0.0372 | 39.5178
13.5 | 1.4123 | 0.03601 | -0.0463 | 39.2197
15 | 1.5002 | 0.04201 | -0.0437 | 35.7105
15.5 | 1.5236 | 0.04432 | -0.0422 | 34.3773
16 | 1.5488 | 0.04647 | -0.0409 | 33.329
16.5 | 1.5687 | 0.04911 | -0.0394 | 31.9426
17 | 1.5932 | 0.05128 | -0.0383 | 31.0686
17.5 | 1.6114 | 0.0541 | -0.0368 | 29.7856
18 | 1.633 | 0.0566 | -0.0357 | 28.8516
18.5 | 1.6472 | 0.05976 | -0.0342 | 27.5636
19 | 1.6617 | 0.06292 | -0.0328 | 26.4097
19.5 | 1.6762 | 0.06601 | -0.0315 | 25.3931
20 | 1.6874 | 0.06956 | -0.0303 | 24.2582

## 115. Re 12M Mach 0.10 (1)
BIGFOIL.COM POLAR EXPORT
NACA66-719 a=0.5
NACA66-719 a=0.5 |  |  |  | Cl Max: | 1.814 | at alpha= | 13.5 | deg
JavaFoil+Calcfoil stall+Eppler ext transition |  |  |  | L/D Max: | 139.804 | at alpha= | 1.5 | deg
Re: | 12000000 |  |  | Cd Min: | 0.00532 | at alpha= | 0.5 | deg
Mach: | 0.1 |  |  | Cl=0 at alpha= | -4.7177 | deg
|  |  |  | @ Cl=0.1, Cd= | 0.0064452
|  |  |  | @ Cl=0.4, Cd= | 0.0061375
|  |  |  | @ Cl=0.6, Cd= | 0.0054311
alpha (deg) | Cl | Cd | Cm | Cl/Cd
-20 | -0.536 | 0.16331 | -0.028 | -3.28
-19.5 | -0.553 | 0.15657 | -0.028 | -3.529
-19 | -0.569 | 0.1501 | -0.029 | -3.789
-18.5 | -0.584 | 0.14308 | -0.029 | -4.083
-18 | -0.599 | 0.13669 | -0.03 | -4.381
-17.5 | -0.612 | 0.12922 | -0.031 | -4.736
-17 | -0.623 | 0.12486 | -0.031 | -4.993
-16.5 | -0.634 | 0.11543 | -0.033 | -5.492
-16 | -0.642 | 0.10939 | -0.034 | -5.865
-15.5 | -0.647 | 0.10396 | -0.035 | -6.22
-15 | -0.648 | 0.10065 | -0.035 | -6.437
-14.5 | -0.647 | 0.09548 | -0.036 | -6.779
-14 | -0.643 | 0.08982 | -0.037 | -7.163
-13.5 | -0.637 | 0.0831 | -0.039 | -7.668
-13 | -0.629 | 0.0757 | -0.042 | -8.308
-12.5 | -0.616 | 0.0699 | -0.044 | -8.81
-12 | -0.601 | 0.06263 | -0.047 | -9.599
-11.5 | -0.578 | 0.05941 | -0.048 | -9.733
-11 | -0.581 | 0.0367 | -0.06 | -15.818
-10.5 | -0.617 | 0.01065 | -0.074 | -57.93
-10 | -0.582 | 0.00961 | -0.076 | -60.581
-9.5 | -0.541 | 0.00897 | -0.077 | -60.381
-9 | -0.496 | 0.00852 | -0.079 | -58.195
-8.5 | -0.448 | 0.00833 | -0.081 | -53.78
-8 | -0.394 | 0.00788 | -0.082 | -49.933
-7.5 | -0.337 | 0.00762 | -0.083 | -44.186
-7 | -0.278 | 0.00694 | -0.085 | -40.121
-6.5 | -0.219 | 0.00685 | -0.086 | -31.993
-6 | -0.159 | 0.00682 | -0.087 | -23.258
-5.5 | -0.097 | 0.00672 | -0.089 | -14.493
-5 | -0.035 | 0.0066 | -0.09 | -5.379
-4.5 | 0.027 | 0.0065 | -0.091 | 4.131
-4 | 0.09 | 0.00645 | -0.093 | 13.893
-3.5 | 0.153 | 0.00642 | -0.094 | 23.753
-3 | 0.216 | 0.00594 | -0.095 | 36.344
-2.5 | 0.279 | 0.00618 | -0.096 | 45.158
-2 | 0.344 | 0.00612 | -0.097 | 56.229
-1.5 | 0.408 | 0.00614 | -0.099 | 66.37
-1 | 0.471 | 0.0061 | -0.1 | 77.197
-0.5 | 0.534 | 0.00612 | -0.101 | 87.233
0 | 0.591 | 0.00545 | -0.102 | 108.537
0.5 | 0.653 | 0.00532 | -0.104 | 122.791
1 | 0.713 | 0.00568 | -0.105 | 125.522
1.5 | 0.774 | 0.00554 | -0.106 | 139.804
2 | 0.835 | 0.00601 | -0.107 | 138.989
2.5 | 0.895 | 0.00645 | -0.108 | 138.855
3 | 0.956 | 0.00695 | -0.109 | 137.469
3.5 | 1.016 | 0.00749 | -0.111 | 135.631
4 | 1.076 | 0.00799 | -0.112 | 134.586
4.5 | 1.136 | 0.00849 | -0.113 | 133.816
5 | 1.185 | 0.00913 | -0.114 | 129.813
5.5 | 1.243 | 0.0098 | -0.115 | 126.726
6 | 1.298 | 0.01051 | -0.116 | 123.511
6.5 | 1.352 | 0.01108 | -0.118 | 122
7 | 1.403 | 0.0139 | -0.119 | 100.937
7.5 | 1.453 | 0.01456 | -0.12 | 99.82
8 | 1.502 | 0.01515 | -0.121 | 99.155
8.5 | 1.548 | 0.01581 | -0.122 | 97.944
9 | 1.592 | 0.01646 | -0.123 | 96.662
9.5 | 1.632 | 0.01717 | -0.124 | 95.054
10 | 1.67 | 0.01791 | -0.125 | 93.254
10.5 | 1.705 | 0.01874 | -0.127 | 90.984
11 | 1.736 | 0.01954 | -0.128 | 88.849
11.5 | 1.763 | 0.02047 | -0.129 | 86.114
12 | 1.784 | 0.02136 | -0.13 | 83.543
12.5 | 1.799 | 0.02234 | -0.131 | 80.555
13 | 1.809 | 0.02337 | -0.132 | 77.416
13.5 | 1.814 | 0.02439 | -0.133 | 74.393
14 | 1.814 | 0.02553 | -0.134 | 71.038
14.5 | 1.809 | 0.02669 | -0.135 | 67.78
15 | 1.799 | 0.02798 | -0.136 | 64.281
15.5 | 1.784 | 0.02935 | -0.137 | 60.778
16 | 1.764 | 0.03074 | -0.138 | 57.397
16.5 | 1.74 | 0.03229 | -0.139 | 53.889
17 | 1.707 | 0.03395 | -0.14 | 50.297
17.5 | 1.67 | 0.03576 | -0.141 | 46.708
18 | 1.629 | 0.03803 | -0.142 | 42.843
18.5 | 1.584 | 0.04023 | -0.142 | 39.387

## 116. Re 12M Mach 0.10 (2)
BIGFOIL.COM POLAR EXPORT
NACA66-719 a=0.5
NACA66-719 a=0.5 |  |  |  | Cl Max: | 1.6849 | at alpha= | 20 | deg
XFOIL ncrit=9 |  |  |  | L/D Max: | 248.354 | at alpha= | 3.5 | deg
Re: | 12000000 |  |  | Cd Min: | 0.07142 | at alpha= | 20 | deg
Mach: | 0.1 |  |  | Cl=0 at alpha= | -5.05 | deg
|  |  |  | @ Cl=0.1, Cd= | 0.0056201
|  |  |  | @ Cl=0.4, Cd= | 0.0050894
|  |  |  | @ Cl=0.6, Cd= | 0.0045668
alpha (deg) | Cl | Cd | Cm | Cl/Cd
-20 | -1.1702 | 0.03204 | -0.1413 | -36.5231
-19.5 | -1.1936 | 0.02716 | -0.1384 | -43.947
-19 | -1.1831 | 0.02473 | -0.1361 | -47.8407
-18.5 | -1.1702 | 0.02261 | -0.1334 | -51.7559
-18 | -1.1492 | 0.02102 | -0.1309 | -54.6717
-17.5 | -1.1319 | 0.01932 | -0.1276 | -58.587
-17 | -1.1066 | 0.01808 | -0.1249 | -61.2058
-16.5 | -1.0813 | 0.01684 | -0.1218 | -64.2102
-16 | -1.0503 | 0.01589 | -0.1192 | -66.0982
-15.5 | -1.0177 | 0.01503 | -0.1166 | -67.7112
-15 | -0.9834 | 0.01426 | -0.114 | -68.9621
-14.5 | -0.9488 | 0.01351 | -0.1113 | -70.2295
-14 | -0.9141 | 0.01277 | -0.1084 | -71.5818
-13.5 | -0.8787 | 0.01215 | -0.1054 | -72.321
-13 | -0.8424 | 0.01164 | -0.1024 | -72.3711
-12.5 | -0.7976 | 0.01107 | -0.101 | -72.0506
-12 | -0.7505 | 0.01052 | -0.0999 | -71.3403
-11.5 | -0.7018 | 0.01001 | -0.0992 | -70.1099
-11 | -0.6516 | 0.00954 | -0.0987 | -68.3019
-10.5 | -0.6007 | 0.00908 | -0.0983 | -66.1564
-10 | -0.5489 | 0.00865 | -0.098 | -63.4566
-9 | -0.4497 | 0.00746 | -0.0968 | -60.2815
-8.5 | -0.395 | 0.00717 | -0.0971 | -55.0907
-8 | -0.3388 | 0.00697 | -0.0977 | -48.6083
-7.5 | -0.2822 | 0.00678 | -0.0983 | -41.6224
-7 | -0.2256 | 0.00655 | -0.0989 | -34.4427
-6.5 | -0.1683 | 0.00635 | -0.0997 | -26.5039
-6 | -0.1104 | 0.00618 | -0.1007 | -17.8641
-5.5 | -0.0522 | 0.00603 | -0.1017 | -8.6567
-5 | 0.0058 | 0.00586 | -0.1026 | 0.98976
-4.5 | 0.064 | 0.0057 | -0.1037 | 11.2281
-4 | 0.1226 | 0.00557 | -0.1048 | 22.0108
-3.5 | 0.1813 | 0.00547 | -0.106 | 33.1444
-3 | 0.24 | 0.00537 | -0.1071 | 44.6927
-2.5 | 0.2986 | 0.00527 | -0.1083 | 56.6603
-2 | 0.358 | 0.00516 | -0.1097 | 69.3798
-1.5 | 0.4175 | 0.00506 | -0.111 | 82.5099
-1 | 0.4769 | 0.00496 | -0.1124 | 96.1492
-0.5 | 0.5352 | 0.00485 | -0.1136 | 110.3505
0 | 0.5912 | 0.00461 | -0.1144 | 128.243
0.5 | 0.6482 | 0.00433 | -0.1155 | 149.6998
1 | 0.7019 | 0.0039 | -0.1161 | 179.9744
1.5 | 0.7557 | 0.00337 | -0.1167 | 224.2433
2 | 0.8135 | 0.00347 | -0.1179 | 234.438
2.5 | 0.87 | 0.0036 | -0.1188 | 241.6667
3 | 0.9259 | 0.00378 | -0.1196 | 244.9471
3.5 | 0.981 | 0.00395 | -0.1203 | 248.3544
4 | 1.0312 | 0.00422 | -0.1199 | 244.3602
4.5 | 1.0493 | 0.00511 | -0.1132 | 205.3425
5 | 1.0148 | 0.00643 | -0.0959 | 157.8227
5.5 | 1.0019 | 0.00811 | -0.0843 | 123.5388
6 | 1.0065 | 0.00967 | -0.0765 | 104.0848
6.5 | 0.9953 | 0.01193 | -0.0666 | 83.4283
7 | 1.0151 | 0.01333 | -0.0621 | 76.1515
7.5 | 1.0255 | 0.0152 | -0.0563 | 67.4671
8 | 1.0325 | 0.01735 | -0.0504 | 59.5101
8.5 | 1.0417 | 0.01956 | -0.0451 | 53.2566
9 | 1.0546 | 0.02173 | -0.0405 | 48.532
9.5 | 1.0802 | 0.0233 | -0.0378 | 46.3605
10 | 1.1038 | 0.02512 | -0.035 | 43.9411
10.5 | 1.1378 | 0.02635 | -0.0336 | 43.1803
11 | 1.1665 | 0.02797 | -0.0317 | 41.7054
11.5 | 1.1992 | 0.0293 | -0.0302 | 40.9283
12 | 1.2292 | 0.03084 | -0.0286 | 39.8573
12.5 | 1.2554 | 0.03225 | -0.026 | 38.9271
13 | 1.3358 | 0.03443 | -0.0359 | 38.7976
13.5 | 1.4118 | 0.03682 | -0.0451 | 38.3433
15 | 1.4976 | 0.04327 | -0.0422 | 34.6106
15.5 | 1.5251 | 0.04527 | -0.041 | 33.689
16 | 1.5452 | 0.04794 | -0.0393 | 32.232
16.5 | 1.5697 | 0.05019 | -0.038 | 31.2752
17 | 1.5896 | 0.05289 | -0.0365 | 30.0548
17.5 | 1.6123 | 0.05533 | -0.0353 | 29.1397
18 | 1.6288 | 0.0584 | -0.0338 | 27.8904
18.5 | 1.6454 | 0.06134 | -0.0324 | 26.8243
19 | 1.6596 | 0.0646 | -0.031 | 25.6904
19.5 | 1.6707 | 0.06817 | -0.0295 | 24.5078
20 | 1.6849 | 0.07142 | -0.0283 | 23.5914

## 117. Re 12M Mach 0.25 (1)
BIGFOIL.COM POLAR EXPORT
NACA66-719 a=0.5
NACA66-719 a=0.5 |  |  |  | Cl Max: | 1.775 | at alpha= | 12 | deg
JavaFoil+Calcfoil stall+Eppler ext transition |  |  |  | L/D Max: | 139.418 | at alpha= | 1.5 | deg
Re: | 12000000 |  |  | Cd Min: | 0.00543 | at alpha= | 0.5 | deg
Mach: | 0.25 |  |  | Cl=0 at alpha= | -4.7188 | deg
|  |  |  | @ Cl=0.1, Cd= | 0.0062346
|  |  |  | @ Cl=0.4, Cd= | 0.0062046
|  |  |  | @ Cl=0.6, Cd= | 0.0056353
alpha (deg) | Cl | Cd | Cm | Cl/Cd
-17.5 | -0.291 | 0.14318 | -0.03 | -2.031
-17 | -0.34 | 0.13637 | -0.031 | -2.493
-16.5 | -0.384 | 0.12743 | -0.032 | -3.013
-16 | -0.423 | 0.11978 | -0.032 | -3.535
-15.5 | -0.458 | 0.11465 | -0.033 | -3.998
-15 | -0.489 | 0.10922 | -0.034 | -4.475
-14.5 | -0.514 | 0.10241 | -0.034 | -5.018
-14 | -0.534 | 0.09515 | -0.035 | -5.607
-13.5 | -0.547 | 0.09011 | -0.036 | -6.074
-13 | -0.556 | 0.08238 | -0.039 | -6.754
-12.5 | -0.558 | 0.0778 | -0.04 | -7.172
-12 | -0.553 | 0.0741 | -0.04 | -7.464
-11.5 | -0.544 | 0.06733 | -0.043 | -8.085
-11 | -0.531 | 0.0605 | -0.047 | -8.775
-10.5 | -0.506 | 0.05916 | -0.046 | -8.56
-10 | -0.488 | 0.04809 | -0.055 | -10.152
-9.5 | -0.533 | 0.01048 | -0.078 | -50.871
-9 | -0.498 | 0.00895 | -0.081 | -55.614
-8.5 | -0.45 | 0.00858 | -0.082 | -52.473
-8 | -0.399 | 0.00764 | -0.084 | -52.196
-7.5 | -0.343 | 0.00731 | -0.086 | -46.924
-7 | -0.284 | 0.00705 | -0.087 | -40.358
-6.5 | -0.224 | 0.00693 | -0.088 | -32.316
-6 | -0.162 | 0.00692 | -0.09 | -23.452
-5.5 | -0.1 | 0.00686 | -0.091 | -14.53
-5 | -0.036 | 0.00675 | -0.093 | -5.392
-4.5 | 0.028 | 0.00665 | -0.094 | 4.143
-4 | 0.092 | 0.00621 | -0.095 | 14.807
-3.5 | 0.157 | 0.00641 | -0.096 | 24.422
-3 | 0.222 | 0.00632 | -0.097 | 35.072
-2.5 | 0.287 | 0.0063 | -0.099 | 45.523
-2 | 0.354 | 0.00624 | -0.1 | 56.7
-1.5 | 0.419 | 0.00619 | -0.101 | 67.623
-1 | 0.484 | 0.00622 | -0.102 | 77.831
-0.5 | 0.549 | 0.00619 | -0.104 | 88.743
0 | 0.606 | 0.00557 | -0.105 | 108.875
0.5 | 0.67 | 0.00543 | -0.106 | 123.299
1 | 0.732 | 0.00579 | -0.107 | 126.456
1.5 | 0.794 | 0.0057 | -0.109 | 139.418
2 | 0.856 | 0.00619 | -0.11 | 138.285
2.5 | 0.918 | 0.00669 | -0.111 | 137.38
3 | 0.98 | 0.00722 | -0.112 | 135.864
3.5 | 1.042 | 0.00783 | -0.113 | 133.141
4 | 1.104 | 0.00835 | -0.115 | 132.24
4.5 | 1.165 | 0.00889 | -0.116 | 131.123
5 | 1.214 | 0.00959 | -0.117 | 126.649
5.5 | 1.274 | 0.01033 | -0.118 | 123.28
6 | 1.33 | 0.01107 | -0.119 | 120.085
6.5 | 1.383 | 0.01403 | -0.12 | 98.532
7 | 1.436 | 0.01478 | -0.122 | 97.165
7.5 | 1.487 | 0.01544 | -0.123 | 96.313
8 | 1.534 | 0.01609 | -0.124 | 95.381
8.5 | 1.579 | 0.01683 | -0.125 | 93.808
9 | 1.621 | 0.01755 | -0.126 | 92.361
9.5 | 1.659 | 0.01839 | -0.128 | 90.189
10 | 1.692 | 0.01921 | -0.129 | 88.095
10.5 | 1.722 | 0.02014 | -0.13 | 85.489
11 | 1.746 | 0.02111 | -0.131 | 82.712
11.5 | 1.765 | 0.02216 | -0.132 | 79.644
12 | 1.775 | 0.02317 | -0.133 | 76.579
12.5 | 1.775 | 0.02436 | -0.134 | 72.886
13 | 1.768 | 0.02562 | -0.135 | 69.001
13.5 | 1.753 | 0.02679 | -0.136 | 65.407
14 | 1.729 | 0.02822 | -0.137 | 61.277
14.5 | 1.697 | 0.02968 | -0.138 | 57.154
15 | 1.656 | 0.03131 | -0.14 | 52.894
15.5 | 1.607 | 0.03324 | -0.14 | 48.351
16 | 1.551 | 0.03502 | -0.141 | 44.274
16.5 | 1.486 | 0.03741 | -0.142 | 39.729
17 | 1.407 | 0.03992 | -0.143 | 35.246

## 118. Re 12M Mach 0.25 (2)
BIGFOIL.COM POLAR EXPORT
NACA66-719 a=0.5
NACA66-719 a=0.5 |  |  |  | Cl Max: | 1.6528 | at alpha= | 20 | deg
XFOIL ncrit=9 |  |  |  | L/D Max: | 252.338 | at alpha= | 3.5 | deg
Re: | 12000000 |  |  | Cd Min: | 0.16869 | at alpha= | -20 | deg
Mach: | 0.25 |  |  | Cl=0 at alpha= | -5.082 | deg
|  |  |  | @ Cl=0.1, Cd= | 0.005705
|  |  |  | @ Cl=0.4, Cd= | 0.0051572
|  |  |  | @ Cl=0.6, Cd= | 0.0047484
alpha (deg) | Cl | Cd | Cm | Cl/Cd
-20 | -0.3194 | 0.16869 | -0.0793 | -1.8934
-19.5 | -0.3059 | 0.16193 | -0.0839 | -1.8891
-18.5 | -0.8543 | 0.05463 | -0.1492 | -15.6379
-18 | -0.914 | 0.0415 | -0.1576 | -22.0241
-17.5 | -0.9543 | 0.03394 | -0.1581 | -28.1173
-17 | -0.978 | 0.02881 | -0.1556 | -33.9465
-16.5 | -0.9856 | 0.02516 | -0.1519 | -39.1733
-16 | -0.99 | 0.02197 | -0.1471 | -45.0614
-15.5 | -0.9807 | 0.01964 | -0.1423 | -49.9338
-15 | -0.9615 | 0.01789 | -0.1378 | -53.7451
-14.5 | -0.9371 | 0.01639 | -0.1334 | -57.1751
-14 | -0.9099 | 0.01504 | -0.1289 | -60.4987
-13.5 | -0.8767 | 0.01397 | -0.1249 | -62.7559
-13 | -0.8405 | 0.01307 | -0.1211 | -64.3076
-12.5 | -0.803 | 0.01228 | -0.1173 | -65.3909
-12 | -0.7657 | 0.01159 | -0.1132 | -66.0656
-11.5 | -0.7186 | 0.01088 | -0.111 | -66.0478
-11 | -0.6684 | 0.01025 | -0.1093 | -65.2098
-10.5 | -0.6164 | 0.00968 | -0.108 | -63.6777
-10 | -0.5637 | 0.00914 | -0.1069 | -61.674
-9.5 | -0.5092 | 0.00869 | -0.1061 | -58.5961
-9 | -0.4542 | 0.00826 | -0.1055 | -54.9879
-8.5 | -0.4058 | 0.00744 | -0.1039 | -54.543
-8 | -0.3482 | 0.00715 | -0.1038 | -48.6993
-7.5 | -0.2892 | 0.00693 | -0.1041 | -41.7316
-7 | -0.23 | 0.0067 | -0.1045 | -34.3284
-6.5 | -0.1708 | 0.00646 | -0.1049 | -26.4396
-6 | -0.1108 | 0.00627 | -0.1056 | -17.6715
-5 | 0.0099 | 0.00595 | -0.1073 | 1.6639
-4.5 | 0.0698 | 0.00577 | -0.1081 | 12.0971
-4 | 0.1302 | 0.00564 | -0.1091 | 23.0851
-3.5 | 0.1908 | 0.00553 | -0.1102 | 34.5027
-3 | 0.2516 | 0.00544 | -0.1114 | 46.25
-2.5 | 0.3124 | 0.00531 | -0.1126 | 58.8324
-2 | 0.3737 | 0.0052 | -0.1139 | 71.8654
-1.5 | 0.4352 | 0.0051 | -0.1153 | 85.3333
-1 | 0.4964 | 0.005 | -0.1167 | 99.28
-0.5 | 0.5568 | 0.00492 | -0.1179 | 113.1707
0 | 0.6147 | 0.00469 | -0.1188 | 131.0661
0.5 | 0.6731 | 0.00438 | -0.1198 | 153.6758
1 | 0.7278 | 0.00393 | -0.1202 | 185.1908
1.5 | 0.7833 | 0.00342 | -0.1208 | 229.0351
2 | 0.8429 | 0.00352 | -0.122 | 239.4602
2.5 | 0.9013 | 0.00365 | -0.1229 | 246.9315
3 | 0.9581 | 0.00385 | -0.1234 | 248.8571
3.5 | 1.0144 | 0.00402 | -0.1239 | 252.3383
4 | 1.066 | 0.00427 | -0.1234 | 249.6487
4.5 | 1.0868 | 0.00492 | -0.1166 | 220.8943
5 | 1.0503 | 0.00639 | -0.0988 | 164.3662
5.5 | 1.0323 | 0.00829 | -0.0862 | 124.5235
6 | 1.0212 | 0.01041 | -0.0756 | 98.098
6.5 | 1.0059 | 0.01298 | -0.065 | 77.4961
7 | 1.0197 | 0.01475 | -0.0594 | 69.1322
7.5 | 1.0314 | 0.01674 | -0.0538 | 61.6129
8 | 1.0398 | 0.019 | -0.0479 | 54.7263
8.5 | 1.0472 | 0.02146 | -0.0423 | 48.7978
9 | 1.0544 | 0.02405 | -0.037 | 43.842
9.5 | 1.0749 | 0.02614 | -0.0335 | 41.1209
10 | 1.1005 | 0.02799 | -0.0308 | 39.3176
10.5 | 1.1322 | 0.02959 | -0.0289 | 38.2629
11 | 1.1651 | 0.03117 | -0.0272 | 37.3789
11.5 | 1.1996 | 0.03265 | -0.0257 | 36.7412
12 | 1.2285 | 0.03448 | -0.0237 | 35.6294
12.5 | 1.259 | 0.03603 | -0.0216 | 34.9431
13 | 1.327 | 0.03854 | -0.0285 | 34.4318
13.5 | 1.4039 | 0.04159 | -0.0378 | 33.7557
14 | 1.4234 | 0.04338 | -0.0337 | 32.8124
14.5 | 1.4686 | 0.04646 | -0.0366 | 31.61
15 | 1.4989 | 0.04875 | -0.0355 | 30.7467
15.5 | 1.5199 | 0.05158 | -0.0335 | 29.4668
16 | 1.5441 | 0.05419 | -0.0318 | 28.4942
16.5 | 1.5642 | 0.0572 | -0.03 | 27.3462
17 | 1.5839 | 0.06027 | -0.0282 | 26.2801
17.5 | 1.6017 | 0.06342 | -0.0264 | 25.2554
18 | 1.6157 | 0.06705 | -0.0246 | 24.0969
18.5 | 1.6264 | 0.07096 | -0.0227 | 22.92
19 | 1.6426 | 0.07428 | -0.0211 | 22.1136
19.5 | 1.6505 | 0.07827 | -0.0192 | 21.0873
20 | 1.6528 | 0.08238 | -0.0166 | 20.0631

## 119. Re 12M Mach 0.50 (1)
BIGFOIL.COM POLAR EXPORT
NACA66-719 a=0.5
NACA66-719 a=0.5 |  |  |  | Cl Max: | 1.676 | at alpha= | 9 | deg
JavaFoil+Calcfoil stall+Eppler ext transition |  |  |  | L/D Max: | 134.599 | at alpha= | 1.5 | deg
Re: | 12000000 |  |  | Cd Min: | 0.0061 | at alpha= | 0.5 | deg
Mach: | 0.5 |  |  | Cl=0 at alpha= | -4.7143 | deg
|  |  |  | @ Cl=0.1, Cd= | 0.0070839
|  |  |  | @ Cl=0.4, Cd= | 0.0067489
|  |  |  | @ Cl=0.6, Cd= | 0.0066738
alpha (deg) | Cl | Cd | Cm | Cl/Cd
-20 | -0.88 | 0.15693 | -0.036 | -5.61
-19.5 | -0.851 | 0.15051 | -0.036 | -5.654
-19 | -0.828 | 0.13536 | -0.04 | -6.116
-18.5 | -0.798 | 0.13189 | -0.039 | -6.048
-18 | -0.767 | 0.12805 | -0.039 | -5.988
-17.5 | -0.737 | 0.12295 | -0.039 | -5.994
-17 | -0.709 | 0.11556 | -0.039 | -6.134
-16.5 | -0.681 | 0.10931 | -0.041 | -6.229
-16 | -0.652 | 0.11185 | -0.041 | -5.83
-15.5 | -0.622 | 0.10865 | -0.04 | -5.722
-15 | -0.594 | 0.10009 | -0.042 | -5.939
-14.5 | -0.568 | 0.09184 | -0.045 | -6.18
-14 | -0.544 | 0.0807 | -0.049 | -6.735
-13.5 | -0.52 | 0.0708 | -0.054 | -7.34
-13 | -0.513 | 0.04591 | -0.064 | -11.175
-12.5 | -0.536 | 0.01433 | -0.078 | -37.43
-12 | -0.419 | 0.08232 | -0.042 | -5.095
-11.5 | -0.391 | 0.07415 | -0.043 | -5.271
-11 | -0.363 | 0.06819 | -0.045 | -5.317
-10.5 | -0.335 | 0.06275 | -0.048 | -5.332
-10 | -0.308 | 0.05622 | -0.053 | -5.476
-9.5 | -0.276 | 0.0625 | -0.046 | -4.412
-9 | -0.246 | 0.07195 | -0.043 | -3.423
-8.5 | -0.279 | 0.05816 | -0.044 | -4.803
-8 | -0.312 | 0.05151 | -0.047 | -6.056
-7.5 | -0.283 | 0.04707 | -0.049 | -6.011
-7 | -0.245 | 0.03995 | -0.061 | -6.14
-6.5 | -0.239 | 0.00807 | -0.098 | -29.561
-6 | -0.176 | 0.00709 | -0.099 | -24.802
-5.5 | -0.109 | 0.00757 | -0.101 | -14.434
-5 | -0.04 | 0.00737 | -0.102 | -5.438
-4.5 | 0.03 | 0.00722 | -0.104 | 4.222
-4 | 0.102 | 0.00708 | -0.105 | 14.395
-3.5 | 0.174 | 0.00696 | -0.107 | 25.017
-3 | 0.247 | 0.00685 | -0.108 | 36.029
-2.5 | 0.32 | 0.00675 | -0.109 | 47.376
-2 | 0.396 | 0.00675 | -0.111 | 58.553
-1.5 | 0.468 | 0.00673 | -0.112 | 69.586
-1 | 0.541 | 0.00669 | -0.114 | 80.825
-0.5 | 0.614 | 0.00667 | -0.115 | 92.066
0 | 0.673 | 0.00697 | -0.117 | 96.525
0.5 | 0.744 | 0.0061 | -0.118 | 121.992
1 | 0.813 | 0.0064 | -0.119 | 126.939
1.5 | 0.882 | 0.00655 | -0.121 | 134.599
2 | 0.951 | 0.00717 | -0.122 | 132.668
2.5 | 1.02 | 0.00785 | -0.123 | 129.953
3 | 1.088 | 0.0086 | -0.124 | 126.629
3.5 | 1.157 | 0.00942 | -0.126 | 122.835
4 | 1.225 | 0.01013 | -0.127 | 120.96
4.5 | 1.293 | 0.01092 | -0.128 | 118.42
5 | 1.342 | 0.01197 | -0.13 | 112.156
5.5 | 1.407 | 0.01302 | -0.131 | 108.076
6 | 1.466 | 0.01406 | -0.132 | 104.315
6.5 | 1.521 | 0.01814 | -0.133 | 83.833
7 | 1.573 | 0.01911 | -0.135 | 82.319
7.5 | 1.617 | 0.02016 | -0.136 | 80.204
8 | 1.651 | 0.02126 | -0.137 | 77.661
8.5 | 1.673 | 0.02255 | -0.139 | 74.205
9 | 1.676 | 0.02395 | -0.14 | 69.968
9.5 | 1.646 | 0.02571 | -0.141 | 64.017
10 | 1.547 | 0.02752 | -0.143 | 56.201
10.5 | 1.018 | 0.02979 | -0.144 | 34.18
11 | 1.047 | 0.03301 | -0.145 | 31.726
11.5 | 1.081 | 0.03293 | -0.146 | 32.824
12 | 1.111 | 0.03607 | -0.147 | 30.809
12.5 | 1.14 | 0.04005 | -0.148 | 28.46
13 | 1.173 | 0.03857 | -0.15 | 30.418
13.5 | 1.202 | 0.04192 | -0.151 | 28.687
14 | 1.231 | 0.04604 | -0.152 | 26.739

## 120. Re 12M Mach 0.50 (2)
BIGFOIL.COM POLAR EXPORT
NACA66-719 a=0.5
NACA66-719 a=0.5 |  |  |  | Cl Max: | 1.4672 | at alpha= | 15.5 | deg
XFOIL ncrit=9 |  |  |  | L/D Max: | 259.163 | at alpha= | 3 | deg
Re: | 12000000 |  |  | Cd Min: | 0.16686 | at alpha= | 20 | deg
Mach: | 0.5 |  |  | Cl=0 at alpha= | -5.2401 | deg
|  |  |  | @ Cl=0.1, Cd= | 0.0062335
|  |  |  | @ Cl=0.4, Cd= | 0.0055314
|  |  |  | @ Cl=0.6, Cd= | 0.0052915
alpha (deg) | Cl | Cd | Cm | Cl/Cd
-14 | -0.0649 | 0.10408 | -0.146 | -0.62356
-13.5 | -0.0659 | 0.09512 | -0.1514 | -0.69281
-13 | -0.0739 | 0.0857 | -0.1571 | -0.86231
-12.5 | -0.0944 | 0.07521 | -0.1635 | -1.2552
-12 | -0.1311 | 0.06321 | -0.1711 | -2.074
-11.5 | -0.1821 | 0.04637 | -0.1848 | -3.9271
-11 | -0.2359 | 0.03651 | -0.189 | -6.4612
-10.5 | -0.2873 | 0.02969 | -0.1859 | -9.6767
-10 | -0.3328 | 0.0243 | -0.1784 | -13.6955
-9.5 | -0.3705 | 0.01977 | -0.168 | -18.7405
-9 | -0.4027 | 0.01549 | -0.1553 | -25.9974
-8.5 | -0.4009 | 0.01099 | -0.1464 | -36.4786
-8 | -0.3618 | 0.00885 | -0.1404 | -40.8814
-7.5 | -0.3083 | 0.00782 | -0.1359 | -39.4246
-7 | -0.2396 | 0.00749 | -0.1339 | -31.9893
-6.5 | -0.1714 | 0.00716 | -0.1323 | -23.9385
-6 | -0.104 | 0.00685 | -0.1311 | -15.1825
-5.5 | -0.0355 | 0.00661 | -0.1303 | -5.3707
-5 | 0.0328 | 0.00639 | -0.1299 | 5.133
-4.5 | 0.1015 | 0.00623 | -0.1299 | 16.2921
-4 | 0.1695 | 0.00601 | -0.13 | 28.203
-3.5 | 0.2386 | 0.00584 | -0.1306 | 40.8562
-2.5 | 0.3778 | 0.00557 | -0.1325 | 67.8276
-2 | 0.4468 | 0.00545 | -0.1335 | 81.9817
-1.5 | 0.5156 | 0.00536 | -0.1347 | 96.194
-1 | 0.584 | 0.00531 | -0.1358 | 109.9812
-0.5 | 0.6531 | 0.00523 | -0.1372 | 124.8757
0 | 0.7205 | 0.00503 | -0.1382 | 143.2406
0.5 | 0.7837 | 0.00474 | -0.1386 | 165.3376
1 | 0.8416 | 0.00423 | -0.1381 | 198.9598
1.5 | 0.9016 | 0.00373 | -0.1379 | 241.7158
2 | 0.9663 | 0.00385 | -0.1383 | 250.987
2.5 | 1.0259 | 0.00403 | -0.1375 | 254.5658
3 | 1.0833 | 0.00418 | -0.1362 | 259.1627
3.5 | 1.1153 | 0.00453 | -0.1297 | 246.2031
4 | 1.1447 | 0.00515 | -0.1231 | 222.2718
4.5 | 1.1824 | 0.00579 | -0.1182 | 204.2142
5 | 1.1796 | 0.00743 | -0.1066 | 158.7618
5.5 | 1.1494 | 0.01012 | -0.0913 | 113.5771
6 | 1.1194 | 0.01322 | -0.0771 | 84.6747
6.5 | 1.0832 | 0.01698 | -0.0631 | 63.7927
7 | 1.0699 | 0.02026 | -0.0531 | 52.8085
7.5 | 1.0656 | 0.02342 | -0.0449 | 45.4996
8 | 1.0627 | 0.02678 | -0.0374 | 39.6826
8.5 | 1.0692 | 0.02994 | -0.0314 | 35.7114
9 | 1.0688 | 0.03367 | -0.0252 | 31.7434
9.5 | 1.0766 | 0.03721 | -0.0202 | 28.9331
10 | 1.0929 | 0.0405 | -0.0162 | 26.9852
10.5 | 1.1256 | 0.043 | -0.0138 | 26.1767
11.5 | 1.1979 | 0.04789 | -0.0098 | 25.0136
12 | 1.2325 | 0.05057 | -0.0077 | 24.3722
12.5 | 1.2661 | 0.05337 | -0.0056 | 23.7231
13 | 1.2973 | 0.05644 | -0.0034 | 22.9855
13.5 | 1.3308 | 0.05957 | -0.0016 | 22.3401
14 | 1.4019 | 0.06493 | -0.0092 | 21.5909
14.5 | 1.4619 | 0.07101 | -0.0155 | 20.5872
15 | 1.4597 | 0.07442 | -0.008 | 19.6144
15.5 | 1.4672 | 0.07904 | -0.0041 | 18.5628
16 | 1.458 | 0.08384 | 0.0018 | 17.3903
16.5 | 1.4476 | 0.09066 | 0.0044 | 15.9674
17 | 1.4317 | 0.09925 | 0.0048 | 14.4252
17.5 | 1.407 | 0.10931 | 0.0034 | 12.8716
18 | 1.3816 | 0.12006 | 0.0008 | 11.5076
18.5 | 1.3543 | 0.13143 | -0.0032 | 10.3043
19 | 1.3304 | 0.14285 | -0.0081 | 9.3133
19.5 | 1.3062 | 0.15473 | -0.0142 | 8.4418
20 | 1.2826 | 0.16686 | -0.0211 | 7.6867

## 121. Re 14M Mach 0.00 (1)
BIGFOIL.COM POLAR EXPORT
NACA66-719 a=0.5
NACA66-719 a=0.5 |  |  |  | Cl Max: | 1.825 | at alpha= | 14 | deg
JavaFoil+Calcfoil stall+Eppler ext transition |  |  |  | L/D Max: | 132.843 | at alpha= | 3.5 | deg
Re: | 14000000 |  |  | Cd Min: | 0.00575 | at alpha= | 0 | deg
Mach: | 0 |  |  | Cl=0 at alpha= | -4.7177 | deg
|  |  |  | @ Cl=0.1, Cd= | 0.0063295
|  |  |  | @ Cl=0.4, Cd= | 0.0060348
|  |  |  | @ Cl=0.6, Cd= | 0.0057815
alpha (deg) | Cl | Cd | Cm | Cl/Cd
-20 | -0.585 | 0.15866 | -0.028 | -3.688
-19.5 | -0.599 | 0.15289 | -0.029 | -3.92
-19 | -0.612 | 0.14566 | -0.029 | -4.205
-18.5 | -0.625 | 0.14035 | -0.03 | -4.452
-18 | -0.636 | 0.13359 | -0.031 | -4.762
-17.5 | -0.646 | 0.12633 | -0.031 | -5.115
-17 | -0.654 | 0.12261 | -0.032 | -5.336
-16.5 | -0.661 | 0.11438 | -0.033 | -5.781
-16 | -0.666 | 0.10856 | -0.034 | -6.131
-15.5 | -0.667 | 0.10277 | -0.035 | -6.495
-15 | -0.666 | 0.09872 | -0.035 | -6.75
-14.5 | -0.663 | 0.09348 | -0.036 | -7.092
-14 | -0.657 | 0.08774 | -0.038 | -7.488
-13.5 | -0.653 | 0.07711 | -0.042 | -8.462
-13 | -0.637 | 0.0753 | -0.042 | -8.456
-12.5 | -0.622 | 0.06936 | -0.044 | -8.966
-12 | -0.607 | 0.06098 | -0.048 | -9.955
-11.5 | -0.608 | 0.04014 | -0.058 | -15.157
-11 | -0.652 | 0.01114 | -0.072 | -58.553
-10.5 | -0.622 | 0.00977 | -0.074 | -63.684
-10 | -0.584 | 0.00916 | -0.076 | -63.798
-9.5 | -0.543 | 0.00851 | -0.077 | -63.801
-9 | -0.496 | 0.00728 | -0.079 | -68.037
-8.5 | -0.447 | 0.00803 | -0.08 | -55.629
-8 | -0.392 | 0.00762 | -0.082 | -51.501
-7.5 | -0.335 | 0.00746 | -0.083 | -44.956
-7 | -0.277 | 0.00683 | -0.084 | -40.61
-6.5 | -0.218 | 0.00676 | -0.086 | -32.288
-6 | -0.158 | 0.00666 | -0.087 | -23.724
-5.5 | -0.097 | 0.00657 | -0.088 | -14.74
-5 | -0.035 | 0.00646 | -0.09 | -5.47
-4.5 | 0.027 | 0.00636 | -0.091 | 4.203
-4 | 0.089 | 0.00634 | -0.092 | 14.055
-3.5 | 0.152 | 0.00628 | -0.094 | 24.164
-3 | 0.215 | 0.00581 | -0.095 | 36.99
-2.5 | 0.278 | 0.00607 | -0.096 | 45.758
-2 | 0.343 | 0.00608 | -0.097 | 56.347
-1.5 | 0.406 | 0.00603 | -0.098 | 67.267
-1 | 0.469 | 0.00604 | -0.099 | 77.627
-0.5 | 0.531 | 0.00599 | -0.101 | 88.735
0 | 0.588 | 0.00575 | -0.102 | 102.256
0.5 | 0.649 | 0.00591 | -0.103 | 109.76
1 | 0.709 | 0.00608 | -0.104 | 116.637
1.5 | 0.77 | 0.00634 | -0.105 | 121.384
2 | 0.831 | 0.00626 | -0.106 | 132.597
2.5 | 0.891 | 0.00674 | -0.108 | 132.233
3 | 0.951 | 0.0072 | -0.109 | 132.102
3.5 | 1.011 | 0.00761 | -0.11 | 132.843
4 | 1.071 | 0.00807 | -0.111 | 132.683
4.5 | 1.13 | 0.00865 | -0.112 | 130.706
5 | 1.179 | 0.00922 | -0.114 | 127.897
5.5 | 1.237 | 0.00982 | -0.115 | 126
6 | 1.293 | 0.01035 | -0.116 | 124.924
6.5 | 1.347 | 0.01092 | -0.117 | 123.32
7 | 1.398 | 0.01348 | -0.118 | 103.686
7.5 | 1.448 | 0.01403 | -0.119 | 103.256
8 | 1.497 | 0.01462 | -0.12 | 102.404
8.5 | 1.543 | 0.01521 | -0.122 | 101.466
9 | 1.587 | 0.01586 | -0.123 | 100.062
9.5 | 1.628 | 0.01653 | -0.124 | 98.523
10 | 1.667 | 0.01723 | -0.125 | 96.727
10.5 | 1.702 | 0.01797 | -0.126 | 94.712
11 | 1.734 | 0.01881 | -0.127 | 92.175
11.5 | 1.762 | 0.01964 | -0.128 | 89.735
12 | 1.785 | 0.0205 | -0.129 | 87.063
12.5 | 1.802 | 0.02139 | -0.13 | 84.257
13 | 1.814 | 0.02237 | -0.132 | 81.095
13.5 | 1.822 | 0.02333 | -0.133 | 78.109
14 | 1.825 | 0.02447 | -0.134 | 74.582
14.5 | 1.823 | 0.02561 | -0.135 | 71.165
15 | 1.817 | 0.02668 | -0.136 | 68.084
15.5 | 1.806 | 0.02781 | -0.137 | 64.938
16 | 1.79 | 0.02931 | -0.138 | 61.076
16.5 | 1.771 | 0.03081 | -0.139 | 57.491
17 | 1.743 | 0.03226 | -0.139 | 54.036
17.5 | 1.711 | 0.0343 | -0.14 | 49.879
18 | 1.676 | 0.03592 | -0.141 | 46.655
18.5 | 1.637 | 0.03796 | -0.142 | 43.135
19 | 1.591 | 0.0398 | -0.143 | 39.97

## 122. Re 14M Mach 0.00 (2)
BIGFOIL.COM POLAR EXPORT
NACA66-719 a=0.5
NACA66-719 a=0.5 |  |  |  | Cl Max: | 1.7072 | at alpha= | 20 | deg
XFOIL ncrit=9 |  |  |  | L/D Max: | 245.859 | at alpha= | 3.5 | deg
Re: | 14000000 |  |  | Cd Min: | 0.06821 | at alpha= | 20 | deg
Mach: | 0 |  |  | Cl=0 at alpha= | -5.0353 | deg
|  |  |  | @ Cl=0.1, Cd= | 0.0054515
|  |  |  | @ Cl=0.4, Cd= | 0.0049222
|  |  |  | @ Cl=0.6, Cd= | 0.0044855
alpha (deg) | Cl | Cd | Cm | Cl/Cd
-12.5 | -0.7996 | 0.0106 | -0.0977 | -75.434
-12 | -0.7519 | 0.0101 | -0.097 | -74.4455
-11.5 | -0.7027 | 0.00963 | -0.0965 | -72.9699
-11 | -0.6522 | 0.00921 | -0.0962 | -70.8143
-10.5 | -0.6012 | 0.00878 | -0.096 | -68.4738
-10 | -0.5496 | 0.00837 | -0.0959 | -65.6631
-9.5 | -0.5032 | 0.00759 | -0.0949 | -66.2978
-9 | -0.4502 | 0.00723 | -0.0951 | -62.2683
-8.5 | -0.3958 | 0.00695 | -0.0954 | -56.9496
-8 | -0.3398 | 0.00675 | -0.0961 | -50.3407
-7.5 | -0.2831 | 0.00655 | -0.0969 | -43.2214
-7 | -0.2265 | 0.00634 | -0.0977 | -35.7256
-6.5 | -0.1695 | 0.00614 | -0.0985 | -27.6059
-6 | -0.1119 | 0.00597 | -0.0995 | -18.7437
-5.5 | -0.0539 | 0.00583 | -0.1006 | -9.2453
-5 | 0.0041 | 0.00568 | -0.1016 | 0.72183
-4.5 | 0.062 | 0.00553 | -0.1027 | 11.2116
-4 | 0.1201 | 0.00541 | -0.1038 | 22.1996
-3.5 | 0.1786 | 0.00531 | -0.105 | 33.6347
-3 | 0.2373 | 0.00523 | -0.1063 | 45.3728
-2.5 | 0.2962 | 0.0051 | -0.1076 | 58.0784
-2 | 0.3553 | 0.00499 | -0.1089 | 71.2024
-1.5 | 0.4146 | 0.0049 | -0.1103 | 84.6122
-1 | 0.4733 | 0.00483 | -0.1116 | 97.9917
-0.5 | 0.5314 | 0.00476 | -0.1129 | 111.6387
0 | 0.5887 | 0.00453 | -0.114 | 129.9558
0.5 | 0.6445 | 0.00431 | -0.1149 | 149.536
1 | 0.6997 | 0.00397 | -0.1157 | 176.2469
1.5 | 0.7504 | 0.00336 | -0.1159 | 223.3333
2 | 0.8072 | 0.00347 | -0.117 | 232.6225
2.5 | 0.8634 | 0.00362 | -0.1179 | 238.5083
3 | 0.9189 | 0.00377 | -0.1187 | 243.7401
3.5 | 0.9736 | 0.00396 | -0.1193 | 245.8586
4 | 1.0155 | 0.00445 | -0.1175 | 228.2022
4.5 | 1.0111 | 0.0054 | -0.106 | 187.2407
5 | 0.9836 | 0.00693 | -0.0908 | 141.9336
5.5 | 0.9772 | 0.00856 | -0.0806 | 114.1589
6 | 0.9931 | 0.0098 | -0.0749 | 101.3367
6.5 | 0.9846 | 0.012 | -0.0655 | 82.05
7 | 1.0077 | 0.01324 | -0.0615 | 76.1103
7.5 | 1.0158 | 0.0152 | -0.0555 | 66.8289
8 | 1.0265 | 0.01717 | -0.0501 | 59.7845
8.5 | 1.0405 | 0.01914 | -0.0455 | 54.3626
9 | 1.0569 | 0.02107 | -0.0414 | 50.1614
9.5 | 1.0841 | 0.02259 | -0.0389 | 47.9903
10 | 1.1132 | 0.02402 | -0.0368 | 46.3447
10.5 | 1.1454 | 0.02537 | -0.0352 | 45.1478
11 | 1.179 | 0.0266 | -0.0339 | 44.3233
11.5 | 1.2084 | 0.02815 | -0.0321 | 42.9272
12 | 1.2413 | 0.02944 | -0.0308 | 42.1637
12.5 | 1.27 | 0.03099 | -0.0291 | 40.981
13 | 1.3023 | 0.03242 | -0.0281 | 40.1696
13.5 | 1.3901 | 0.03472 | -0.0398 | 40.0374
14 | 1.4627 | 0.03709 | -0.0485 | 39.4365
15.5 | 1.538 | 0.04346 | -0.0439 | 35.3889
16 | 1.5625 | 0.04565 | -0.0425 | 34.2278
16.5 | 1.585 | 0.04807 | -0.0412 | 32.9727
17 | 1.6088 | 0.0503 | -0.04 | 31.9841
17.5 | 1.6279 | 0.05301 | -0.0385 | 30.7093
18 | 1.6484 | 0.05558 | -0.0373 | 29.6582
18.5 | 1.6623 | 0.05881 | -0.0357 | 28.2656
19 | 1.6819 | 0.06143 | -0.0346 | 27.3791
19.5 | 1.6946 | 0.06479 | -0.0333 | 26.1553
20 | 1.7072 | 0.06821 | -0.0321 | 25.0286

## 123. Re 14M Mach 0.10 (1)
BIGFOIL.COM POLAR EXPORT
NACA66-719 a=0.5
NACA66-719 a=0.5 |  |  |  | Cl Max: | 1.815 | at alpha= | 13.5 | deg
JavaFoil+Calcfoil stall+Eppler ext transition |  |  |  | L/D Max: | 132.711 | at alpha= | 3.5 | deg
Re: | 14000000 |  |  | Cd Min: | 0.00574 | at alpha= | 0 | deg
Mach: | 0.1 |  |  | Cl=0 at alpha= | -4.7177 | deg
|  |  |  | @ Cl=0.1, Cd= | 0.0063241
|  |  |  | @ Cl=0.4, Cd= | 0.00607
|  |  |  | @ Cl=0.6, Cd= | 0.0057674
alpha (deg) | Cl | Cd | Cm | Cl/Cd
-20 | -0.536 | 0.16184 | -0.028 | -3.31
-19.5 | -0.553 | 0.15533 | -0.029 | -3.559
-19 | -0.569 | 0.14951 | -0.029 | -3.805
-18.5 | -0.584 | 0.14174 | -0.03 | -4.123
-18 | -0.599 | 0.13496 | -0.03 | -4.438
-17.5 | -0.612 | 0.12864 | -0.031 | -4.759
-17 | -0.623 | 0.12332 | -0.032 | -5.056
-16.5 | -0.634 | 0.116 | -0.033 | -5.462
-16 | -0.641 | 0.10996 | -0.034 | -5.831
-15.5 | -0.646 | 0.10405 | -0.034 | -6.211
-15 | -0.648 | 0.10031 | -0.035 | -6.462
-14.5 | -0.647 | 0.09458 | -0.036 | -6.846
-14 | -0.644 | 0.08931 | -0.037 | -7.207
-13.5 | -0.641 | 0.0794 | -0.041 | -8.067
-13 | -0.631 | 0.07346 | -0.043 | -8.591
-12.5 | -0.614 | 0.07144 | -0.043 | -8.595
-12 | -0.598 | 0.06535 | -0.045 | -9.147
-11.5 | -0.583 | 0.05536 | -0.051 | -10.537
-11 | -0.643 | 0.01269 | -0.071 | -50.646
-10.5 | -0.62 | 0.01006 | -0.074 | -61.588
-10 | -0.585 | 0.00915 | -0.076 | -63.93
-9.5 | -0.542 | 0.00876 | -0.078 | -61.878
-9 | -0.496 | 0.00736 | -0.079 | -67.464
-8.5 | -0.448 | 0.00813 | -0.081 | -55.056
-8 | -0.394 | 0.00773 | -0.082 | -50.911
-7.5 | -0.337 | 0.00748 | -0.083 | -45.028
-7 | -0.278 | 0.00695 | -0.085 | -40.086
-6.5 | -0.219 | 0.00684 | -0.086 | -32.048
-6 | -0.159 | 0.00673 | -0.087 | -23.562
-5.5 | -0.097 | 0.0066 | -0.089 | -14.737
-5 | -0.035 | 0.00648 | -0.09 | -5.472
-4.5 | 0.027 | 0.00642 | -0.091 | 4.182
-4 | 0.09 | 0.00634 | -0.093 | 14.137
-3.5 | 0.153 | 0.00624 | -0.094 | 24.448
-3 | 0.216 | 0.00585 | -0.095 | 36.884
-2.5 | 0.279 | 0.00612 | -0.096 | 45.605
-2 | 0.344 | 0.00607 | -0.097 | 56.75
-1.5 | 0.408 | 0.00607 | -0.099 | 67.119
-1 | 0.471 | 0.00602 | -0.1 | 78.218
-0.5 | 0.534 | 0.00603 | -0.101 | 88.577
0 | 0.59 | 0.00574 | -0.102 | 102.859
0.5 | 0.652 | 0.00591 | -0.103 | 110.222
1 | 0.713 | 0.0061 | -0.105 | 116.858
1.5 | 0.774 | 0.00638 | -0.106 | 121.277
2 | 0.835 | 0.0063 | -0.107 | 132.462
2.5 | 0.895 | 0.00678 | -0.108 | 131.92
3 | 0.955 | 0.00724 | -0.109 | 132.021
3.5 | 1.016 | 0.00765 | -0.111 | 132.711
4 | 1.076 | 0.00811 | -0.112 | 132.65
4.5 | 1.136 | 0.00871 | -0.113 | 130.46
5 | 1.185 | 0.00929 | -0.114 | 127.579
5.5 | 1.243 | 0.00992 | -0.115 | 125.318
6 | 1.299 | 0.01046 | -0.116 | 124.092
6.5 | 1.351 | 0.01296 | -0.117 | 104.225
7 | 1.404 | 0.01363 | -0.119 | 103.023
7.5 | 1.455 | 0.01418 | -0.12 | 102.542
8 | 1.503 | 0.01475 | -0.121 | 101.884
8.5 | 1.549 | 0.01537 | -0.122 | 100.796
9 | 1.593 | 0.01604 | -0.123 | 99.318
9.5 | 1.633 | 0.01672 | -0.124 | 97.71
10 | 1.671 | 0.01746 | -0.126 | 95.712
10.5 | 1.706 | 0.01822 | -0.127 | 93.62
11 | 1.737 | 0.01906 | -0.128 | 91.131
11.5 | 1.764 | 0.01992 | -0.129 | 88.56
12 | 1.785 | 0.0208 | -0.13 | 85.857
12.5 | 1.801 | 0.02173 | -0.131 | 82.861
13 | 1.811 | 0.02273 | -0.132 | 79.647
13.5 | 1.815 | 0.02379 | -0.133 | 76.316
14 | 1.815 | 0.02486 | -0.134 | 73.026
14.5 | 1.81 | 0.0261 | -0.135 | 69.368
15 | 1.8 | 0.02723 | -0.136 | 66.095
15.5 | 1.785 | 0.02855 | -0.137 | 62.531
16 | 1.766 | 0.0299 | -0.138 | 59.042
16.5 | 1.742 | 0.03152 | -0.139 | 55.254
17 | 1.709 | 0.033 | -0.14 | 51.78
17.5 | 1.671 | 0.03474 | -0.141 | 48.107
18 | 1.63 | 0.03691 | -0.142 | 44.168
18.5 | 1.586 | 0.03902 | -0.143 | 40.637

## 124. Re 14M Mach 0.10 (2)
BIGFOIL.COM POLAR EXPORT
NACA66-719 a=0.5
NACA66-719 a=0.5 |  |  |  | Cl Max: | 1.7058 | at alpha= | 20 | deg
XFOIL ncrit=9 |  |  |  | L/D Max: | 246.801 | at alpha= | 3.5 | deg
Re: | 14000000 |  |  | Cd Min: | 0.07001 | at alpha= | 20 | deg
Mach: | 0.1 |  |  | Cl=0 at alpha= | -5.0402 | deg
|  |  |  | @ Cl=0.1, Cd= | 0.0054677
|  |  |  | @ Cl=0.4, Cd= | 0.0049269
|  |  |  | @ Cl=0.6, Cd= | 0.0045122
alpha (deg) | Cl | Cd | Cm | Cl/Cd
-20 | -1.184 | 0.03101 | -0.141 | -38.1812
-19.5 | -1.2144 | 0.02584 | -0.1373 | -46.9969
-19 | -1.2029 | 0.02358 | -0.1348 | -51.0136
-18.5 | -1.1866 | 0.02169 | -0.1321 | -54.7072
-18 | -1.1686 | 0.02001 | -0.1292 | -58.4008
-17.5 | -1.1473 | 0.01854 | -0.1261 | -61.8824
-17 | -1.1214 | 0.01733 | -0.1233 | -64.7086
-16.5 | -1.0935 | 0.01624 | -0.1204 | -67.3337
-16 | -1.0635 | 0.01527 | -0.1176 | -69.6464
-15.5 | -1.0304 | 0.01446 | -0.115 | -71.2586
-15 | -0.9955 | 0.01373 | -0.1124 | -72.5055
-14.5 | -0.9604 | 0.01303 | -0.1096 | -73.7068
-14 | -0.9257 | 0.01234 | -0.1066 | -75.0162
-13.5 | -0.8908 | 0.01178 | -0.1034 | -75.6197
-13 | -0.85 | 0.0113 | -0.1012 | -75.2212
-12.5 | -0.8034 | 0.01079 | -0.1001 | -74.4578
-12 | -0.7557 | 0.01026 | -0.0991 | -73.655
-11.5 | -0.7064 | 0.00976 | -0.0984 | -72.377
-11 | -0.6557 | 0.00932 | -0.098 | -70.3541
-10.5 | -0.6043 | 0.00889 | -0.0977 | -67.9753
-10 | -0.5526 | 0.00845 | -0.0974 | -65.3964
-9.5 | -0.5002 | 0.00803 | -0.0973 | -62.2914
-9 | -0.4528 | 0.00728 | -0.0963 | -62.1978
-8.5 | -0.398 | 0.00699 | -0.0966 | -56.9385
-8 | -0.3416 | 0.00677 | -0.0972 | -50.4579
-7.5 | -0.2845 | 0.00657 | -0.0979 | -43.3029
-7 | -0.2273 | 0.00636 | -0.0986 | -35.739
-6.5 | -0.1701 | 0.00616 | -0.0994 | -27.6136
-6 | -0.1121 | 0.00599 | -0.1004 | -18.7145
-5.5 | -0.0537 | 0.00584 | -0.1014 | -9.1952
-5 | 0.0047 | 0.0057 | -0.1024 | 0.82456
-4.5 | 0.0629 | 0.00555 | -0.1035 | 11.3333
-4 | 0.1215 | 0.00542 | -0.1046 | 22.417
-3.5 | 0.1803 | 0.00532 | -0.1058 | 33.891
-3 | 0.2394 | 0.00523 | -0.107 | 45.7744
-2.5 | 0.2986 | 0.0051 | -0.1083 | 58.549
-2 | 0.3582 | 0.00499 | -0.1097 | 71.7836
-1.5 | 0.4178 | 0.0049 | -0.1111 | 85.2653
-1 | 0.4768 | 0.00484 | -0.1124 | 98.5124
-0.5 | 0.5353 | 0.00477 | -0.1136 | 112.2222
0 | 0.5929 | 0.00454 | -0.1148 | 130.5947
0.5 | 0.649 | 0.00432 | -0.1157 | 150.2315
1 | 0.7044 | 0.00397 | -0.1165 | 177.4307
1.5 | 0.7555 | 0.00337 | -0.1167 | 224.184
2 | 0.8126 | 0.00348 | -0.1177 | 233.5057
2.5 | 0.869 | 0.00363 | -0.1186 | 239.3939
3 | 0.9248 | 0.00378 | -0.1194 | 244.6561
3.5 | 0.9798 | 0.00397 | -0.12 | 246.801
4 | 1.0232 | 0.00441 | -0.1184 | 232.0181
4.5 | 1.018 | 0.00537 | -0.1066 | 189.5717
5.5 | 0.9815 | 0.00862 | -0.0808 | 113.8631
6 | 0.9964 | 0.00991 | -0.0748 | 100.5449
6.5 | 0.9864 | 0.01217 | -0.0652 | 81.0518
7 | 1.0079 | 0.01351 | -0.0609 | 74.604
7.5 | 1.0182 | 0.01541 | -0.0552 | 66.074
8 | 1.0271 | 0.01749 | -0.0495 | 58.725
8.5 | 1.0405 | 0.01952 | -0.0448 | 53.3043
9 | 1.0553 | 0.02159 | -0.0405 | 48.8791
9.5 | 1.0843 | 0.02301 | -0.0382 | 47.123
10 | 1.1116 | 0.02461 | -0.0359 | 45.1686
10.5 | 1.1459 | 0.02585 | -0.0345 | 44.3288
11 | 1.1762 | 0.02735 | -0.0327 | 43.0055
11.5 | 1.209 | 0.0287 | -0.0313 | 42.1254
12 | 1.2425 | 0.03 | -0.03 | 41.4167
12.5 | 1.2692 | 0.03175 | -0.028 | 39.9748
13 | 1.3027 | 0.03302 | -0.0269 | 39.4518
13.5 | 1.3906 | 0.03539 | -0.0386 | 39.2936
14 | 1.4592 | 0.03827 | -0.0469 | 38.1291
15.5 | 1.5386 | 0.04449 | -0.0426 | 34.5831
16 | 1.5638 | 0.04668 | -0.0412 | 33.5004
16.5 | 1.5853 | 0.04923 | -0.0397 | 32.2019
17 | 1.6099 | 0.05145 | -0.0385 | 31.2906
17.5 | 1.6274 | 0.05437 | -0.0369 | 29.9319
18 | 1.6452 | 0.0573 | -0.0354 | 28.712
18.5 | 1.662 | 0.06025 | -0.034 | 27.5851
19 | 1.6767 | 0.06349 | -0.0326 | 26.4089
19.5 | 1.6939 | 0.06648 | -0.0315 | 25.4798
20 | 1.7058 | 0.07001 | -0.0303 | 24.3651

## 125. Re 14M Mach 0.25 (1)
BIGFOIL.COM POLAR EXPORT
NACA66-719 a=0.5
NACA66-719 a=0.5 |  |  |  | Cl Max: | 1.777 | at alpha= | 12.5 | deg
JavaFoil+Calcfoil stall+Eppler ext transition |  |  |  | L/D Max: | 131.74 | at alpha= | 2 | deg
Re: | 14000000 |  |  | Cd Min: | 0.00575 | at alpha= | -3.5 | deg
Mach: | 0.25 |  |  | Cl=0 at alpha= | -4.7188 | deg
|  |  |  | @ Cl=0.1, Cd= | 0.0060569
|  |  |  | @ Cl=0.4, Cd= | 0.0061375
|  |  |  | @ Cl=0.6, Cd= | 0.0058863
alpha (deg) | Cl | Cd | Cm | Cl/Cd
-17.5 | -0.291 | 0.14112 | -0.03 | -2.061
-17 | -0.34 | 0.13424 | -0.031 | -2.533
-16.5 | -0.384 | 0.12573 | -0.032 | -3.055
-16 | -0.424 | 0.12064 | -0.032 | -3.51
-15.5 | -0.458 | 0.11505 | -0.033 | -3.985
-15 | -0.489 | 0.10789 | -0.034 | -4.53
-14.5 | -0.514 | 0.10168 | -0.035 | -5.054
-14 | -0.534 | 0.09526 | -0.036 | -5.602
-13.5 | -0.547 | 0.08954 | -0.036 | -6.113
-13 | -0.556 | 0.08262 | -0.038 | -6.733
-12.5 | -0.559 | 0.0769 | -0.04 | -7.265
-12 | -0.553 | 0.07335 | -0.04 | -7.543
-11.5 | -0.546 | 0.06561 | -0.045 | -8.322
-11 | -0.528 | 0.06318 | -0.045 | -8.356
-10.5 | -0.512 | 0.05403 | -0.051 | -9.479
-10 | -0.503 | 0.03752 | -0.061 | -13.41
-9.5 | -0.536 | 0.00991 | -0.079 | -54.08
-9 | -0.498 | 0.00872 | -0.081 | -57.168
-8.5 | -0.451 | 0.00837 | -0.083 | -53.858
-8 | -0.4 | 0.00811 | -0.084 | -49.34
-7.5 | -0.343 | 0.00714 | -0.086 | -48.033
-7 | -0.284 | 0.00702 | -0.087 | -40.515
-6.5 | -0.224 | 0.00697 | -0.088 | -32.159
-6 | -0.162 | 0.00684 | -0.09 | -23.75
-5.5 | -0.1 | 0.00674 | -0.091 | -14.789
-5 | -0.036 | 0.00667 | -0.093 | -5.454
-4.5 | 0.028 | 0.00651 | -0.094 | 4.228
-4 | 0.092 | 0.0061 | -0.095 | 15.06
-3.5 | 0.157 | 0.00575 | -0.096 | 27.232
-3 | 0.222 | 0.00623 | -0.097 | 35.573
-2.5 | 0.287 | 0.00624 | -0.099 | 45.974
-2 | 0.354 | 0.00618 | -0.1 | 57.271
-1.5 | 0.419 | 0.00612 | -0.101 | 68.404
-1 | 0.484 | 0.00614 | -0.103 | 78.765
-0.5 | 0.549 | 0.00611 | -0.104 | 89.894
0 | 0.606 | 0.00586 | -0.105 | 103.395
0.5 | 0.669 | 0.00607 | -0.106 | 110.146
1 | 0.731 | 0.00625 | -0.107 | 117.008
1.5 | 0.794 | 0.00655 | -0.109 | 121.133
2 | 0.856 | 0.0065 | -0.11 | 131.74
2.5 | 0.918 | 0.00703 | -0.111 | 130.667
3 | 0.98 | 0.00752 | -0.112 | 130.376
3.5 | 1.042 | 0.00798 | -0.113 | 130.59
4 | 1.104 | 0.00848 | -0.115 | 130.208
4.5 | 1.165 | 0.00911 | -0.116 | 127.922
5 | 1.214 | 0.00976 | -0.117 | 124.429
5.5 | 1.274 | 0.01043 | -0.118 | 122.182
6 | 1.331 | 0.01101 | -0.119 | 120.844
6.5 | 1.384 | 0.0137 | -0.12 | 100.977
7 | 1.437 | 0.0144 | -0.122 | 99.838
7.5 | 1.488 | 0.01503 | -0.123 | 98.98
8 | 1.536 | 0.01569 | -0.124 | 97.88
8.5 | 1.58 | 0.01637 | -0.125 | 96.518
9 | 1.622 | 0.01713 | -0.126 | 94.701
9.5 | 1.66 | 0.01786 | -0.128 | 92.93
10 | 1.694 | 0.01874 | -0.129 | 90.405
10.5 | 1.723 | 0.01965 | -0.13 | 87.693
11 | 1.747 | 0.02058 | -0.131 | 84.892
11.5 | 1.766 | 0.02159 | -0.132 | 81.81
12 | 1.776 | 0.02257 | -0.133 | 78.687
12.5 | 1.777 | 0.02371 | -0.134 | 74.924
13 | 1.769 | 0.02494 | -0.135 | 70.943
13.5 | 1.754 | 0.02609 | -0.137 | 67.22
14 | 1.73 | 0.02751 | -0.138 | 62.887
14.5 | 1.698 | 0.02888 | -0.139 | 58.795
15 | 1.657 | 0.03046 | -0.14 | 54.405
15.5 | 1.608 | 0.03252 | -0.141 | 49.458
16 | 1.552 | 0.03406 | -0.142 | 45.553
16.5 | 1.487 | 0.0366 | -0.142 | 40.636
17 | 1.408 | 0.0387 | -0.143 | 36.377
17.5 | 1.321 | 0.04165 | -0.144 | 31.718

## 126. Re 14M Mach 0.25 (2)
BIGFOIL.COM POLAR EXPORT
NACA66-719 a=0.5
NACA66-719 a=0.5 |  |  |  | Cl Max: | 1.6782 | at alpha= | 20 | deg
XFOIL ncrit=9 |  |  |  | L/D Max: | 254.286 | at alpha= | 3.5 | deg
Re: | 14000000 |  |  | Cd Min: | 0.16836 | at alpha= | -20 | deg
Mach: | 0.25 |  |  | Cl=0 at alpha= | -5.0686 | deg
|  |  |  | @ Cl=0.1, Cd= | 0.0055572
|  |  |  | @ Cl=0.4, Cd= | 0.0049961
|  |  |  | @ Cl=0.6, Cd= | 0.0046537
alpha (deg) | Cl | Cd | Cm | Cl/Cd
-20 | -0.3201 | 0.16836 | -0.0796 | -1.9013
-19.5 | -0.3078 | 0.16127 | -0.0843 | -1.9086
-19 | -0.8362 | 0.06506 | -0.1414 | -12.8528
-18.5 | -0.918 | 0.04684 | -0.1552 | -19.5986
-18 | -0.9696 | 0.03694 | -0.1589 | -26.248
-17.5 | -0.9964 | 0.03111 | -0.1576 | -32.0283
-17 | -1.0148 | 0.02663 | -0.1543 | -38.1074
-16.5 | -1.0117 | 0.02372 | -0.1505 | -42.6518
-16 | -1.0143 | 0.02072 | -0.1454 | -48.9527
-15.5 | -1.0021 | 0.0186 | -0.1405 | -53.8763
-15 | -0.98 | 0.017 | -0.136 | -57.6471
-14.5 | -0.9537 | 0.01564 | -0.1316 | -60.9783
-14 | -0.9238 | 0.01442 | -0.1273 | -64.0638
-13.5 | -0.8895 | 0.01343 | -0.1233 | -66.2323
-13 | -0.8525 | 0.01257 | -0.1195 | -67.8202
-12.5 | -0.8152 | 0.01184 | -0.1154 | -68.8514
-12 | -0.7738 | 0.01123 | -0.112 | -68.9047
-11.5 | -0.7245 | 0.0106 | -0.1101 | -68.3491
-11 | -0.6737 | 0.01 | -0.1085 | -67.37
-10.5 | -0.6211 | 0.00946 | -0.1073 | -65.6554
-10 | -0.5678 | 0.00894 | -0.1062 | -63.5123
-9.5 | -0.5132 | 0.00849 | -0.1054 | -60.4476
-9 | -0.4572 | 0.00811 | -0.105 | -56.3748
-8.5 | -0.409 | 0.00725 | -0.1033 | -56.4138
-8 | -0.3511 | 0.00694 | -0.1033 | -50.5908
-7.5 | -0.2919 | 0.0067 | -0.1036 | -43.5672
-7 | -0.2321 | 0.0065 | -0.1041 | -35.7077
-6.5 | -0.1726 | 0.00627 | -0.1046 | -27.5279
-6 | -0.1127 | 0.00608 | -0.1053 | -18.5362
-5.5 | -0.0522 | 0.00592 | -0.1061 | -8.8176
-5 | 0.0083 | 0.00578 | -0.107 | 1.436
-4.5 | 0.0686 | 0.00563 | -0.1079 | 12.1847
-4 | 0.129 | 0.00549 | -0.1089 | 23.4973
-3.5 | 0.1898 | 0.00539 | -0.11 | 35.2134
-3 | 0.2512 | 0.00527 | -0.1113 | 47.666
-2.5 | 0.3125 | 0.00515 | -0.1126 | 60.6796
-2 | 0.3739 | 0.00503 | -0.114 | 74.334
-1.5 | 0.4355 | 0.00495 | -0.1154 | 87.9798
-1 | 0.4963 | 0.00488 | -0.1167 | 101.7008
-0.5 | 0.5569 | 0.00482 | -0.118 | 115.5394
0 | 0.6165 | 0.00459 | -0.1191 | 134.3137
0.5 | 0.6742 | 0.00437 | -0.12 | 154.2792
1 | 0.7308 | 0.004 | -0.1207 | 182.7
1.5 | 0.7834 | 0.0034 | -0.1209 | 230.4118
2 | 0.843 | 0.00349 | -0.122 | 241.5473
2.5 | 0.9004 | 0.00367 | -0.1227 | 245.3406
3 | 0.9572 | 0.00384 | -0.1233 | 249.2708
3.5 | 1.0146 | 0.00399 | -0.124 | 254.2857
4 | 1.0583 | 0.00441 | -0.1219 | 239.9773
4.5 | 1.0547 | 0.00521 | -0.11 | 202.4376
5 | 1.0218 | 0.00696 | -0.0937 | 146.8103
5.5 | 1.006 | 0.00897 | -0.0817 | 112.1516
6 | 1.0037 | 0.01089 | -0.0727 | 92.1671
6.5 | 0.9925 | 0.01338 | -0.0629 | 74.1779
7 | 1.0106 | 0.01501 | -0.058 | 67.3284
7.5 | 1.0273 | 0.01682 | -0.0531 | 61.0761
8 | 1.0355 | 0.01909 | -0.0473 | 54.2431
8.5 | 1.0428 | 0.02155 | -0.0416 | 48.3898
9 | 1.0541 | 0.02397 | -0.0368 | 43.9758
9.5 | 1.0788 | 0.02581 | -0.0338 | 41.7978
10 | 1.1087 | 0.02746 | -0.0316 | 40.3751
10.5 | 1.1441 | 0.02882 | -0.0301 | 39.6981
11 | 1.1737 | 0.0306 | -0.028 | 38.3562
11.5 | 1.2093 | 0.03201 | -0.0267 | 37.7788
12 | 1.2393 | 0.03381 | -0.0248 | 36.6548
12.5 | 1.2711 | 0.03547 | -0.0231 | 35.8359
13.5 | 1.3804 | 0.04003 | -0.0308 | 34.4841
14 | 1.455 | 0.04303 | -0.0394 | 33.8136
14.5 | 1.4608 | 0.04489 | -0.0328 | 32.5418
15 | 1.5066 | 0.04776 | -0.0355 | 31.5452
15.5 | 1.536 | 0.05064 | -0.0351 | 30.3318
16 | 1.5607 | 0.05319 | -0.0334 | 29.342
16.5 | 1.5808 | 0.05619 | -0.0316 | 28.1331
17 | 1.6033 | 0.05899 | -0.0299 | 27.1792
17.5 | 1.6175 | 0.06251 | -0.0279 | 25.8759
18 | 1.6329 | 0.06603 | -0.0261 | 24.7297
18.5 | 1.6516 | 0.06924 | -0.0247 | 23.8533
19 | 1.6636 | 0.07309 | -0.023 | 22.761
19.5 | 1.672 | 0.07719 | -0.0212 | 21.6608
20 | 1.6782 | 0.08144 | -0.0194 | 20.6066

## 127. Re 14M Mach 0.50 (1)
BIGFOIL.COM POLAR EXPORT
NACA66-719 a=0.5
NACA66-719 a=0.5 |  |  |  | Cl Max: | 1.677 | at alpha= | 9 | deg
JavaFoil+Calcfoil stall+Eppler ext transition |  |  |  | L/D Max: | 125.944 | at alpha= | 2 | deg
Re: | 14000000 |  |  | Cd Min: | 0.00658 | at alpha= | -0.5 | deg
Mach: | 0.5 |  |  | Cl=0 at alpha= | -4.7143 | deg
|  |  |  | @ Cl=0.1, Cd= | 0.0069731
|  |  |  | @ Cl=0.4, Cd= | 0.0066311
|  |  |  | @ Cl=0.6, Cd= | 0.0065857
alpha (deg) | Cl | Cd | Cm | Cl/Cd
-20 | -0.88 | 0.1659 | -0.036 | -5.305
-19.5 | -0.851 | 0.15948 | -0.036 | -5.336
-19 | -0.826 | 0.14366 | -0.039 | -5.748
-18.5 | -0.796 | 0.13911 | -0.039 | -5.722
-18 | -0.766 | 0.13311 | -0.038 | -5.757
-17.5 | -0.737 | 0.12854 | -0.039 | -5.737
-17 | -0.709 | 0.11991 | -0.04 | -5.915
-16.5 | -0.681 | 0.11337 | -0.041 | -6.006
-16 | -0.652 | 0.11202 | -0.041 | -5.824
-15.5 | -0.623 | 0.10734 | -0.041 | -5.801
-15 | -0.595 | 0.09864 | -0.043 | -6.037
-14.5 | -0.569 | 0.0896 | -0.046 | -6.352
-14 | -0.549 | 0.07438 | -0.053 | -7.383
-13.5 | -0.532 | 0.05807 | -0.059 | -9.166
-13 | -0.56 | 0.01866 | -0.075 | -29.992
-12.5 | -0.538 | 0.01365 | -0.079 | -39.415
-12 | -0.419 | 0.08182 | -0.042 | -5.126
-11.5 | -0.391 | 0.07408 | -0.043 | -5.277
-11 | -0.363 | 0.06802 | -0.045 | -5.334
-10.5 | -0.335 | 0.06159 | -0.049 | -5.445
-10 | -0.31 | 0.0536 | -0.056 | -5.779
-9.5 | -0.276 | 0.06138 | -0.046 | -4.492
-9 | -0.246 | 0.07187 | -0.043 | -3.427
-8.5 | -0.279 | 0.05867 | -0.044 | -4.762
-8 | -0.312 | 0.05192 | -0.047 | -6.007
-7.5 | -0.283 | 0.04682 | -0.05 | -6.047
-7 | -0.249 | 0.0358 | -0.067 | -6.959
-6.5 | -0.239 | 0.0083 | -0.097 | -28.785
-6 | -0.176 | 0.00772 | -0.1 | -22.865
-5.5 | -0.109 | 0.00743 | -0.101 | -14.696
-5 | -0.04 | 0.00723 | -0.102 | -5.54
-4.5 | 0.03 | 0.00708 | -0.104 | 4.302
-4 | 0.102 | 0.00697 | -0.105 | 14.627
-3.5 | 0.174 | 0.00685 | -0.107 | 25.425
-3 | 0.247 | 0.00674 | -0.108 | 36.621
-2.5 | 0.32 | 0.00668 | -0.109 | 47.886
-2 | 0.396 | 0.00663 | -0.111 | 59.686
-1.5 | 0.468 | 0.00665 | -0.112 | 70.413
-1 | 0.541 | 0.00661 | -0.114 | 81.81
-0.5 | 0.614 | 0.00658 | -0.115 | 93.292
0 | 0.673 | 0.00689 | -0.117 | 97.761
0.5 | 0.743 | 0.00671 | -0.118 | 110.618
1 | 0.812 | 0.00691 | -0.119 | 117.596
1.5 | 0.881 | 0.00739 | -0.12 | 119.204
2 | 0.951 | 0.00755 | -0.122 | 125.944
2.5 | 1.019 | 0.00825 | -0.123 | 123.572
3 | 1.088 | 0.00898 | -0.124 | 121.129
3.5 | 1.157 | 0.00961 | -0.126 | 120.328
4 | 1.225 | 0.01033 | -0.127 | 118.665
4.5 | 1.294 | 0.01121 | -0.128 | 115.379
5 | 1.343 | 0.01215 | -0.13 | 110.497
5.5 | 1.408 | 0.01309 | -0.131 | 107.565
6 | 1.465 | 0.01664 | -0.132 | 88.038
6.5 | 1.522 | 0.01765 | -0.134 | 86.226
7 | 1.574 | 0.0186 | -0.135 | 84.6
7.5 | 1.618 | 0.01967 | -0.136 | 82.249
8 | 1.653 | 0.02076 | -0.138 | 79.595
8.5 | 1.674 | 0.02192 | -0.139 | 76.364
9 | 1.677 | 0.02334 | -0.14 | 71.824
9.5 | 1.647 | 0.02503 | -0.141 | 65.783
10 | 1.548 | 0.02684 | -0.143 | 57.66
10.5 | 1.019 | 0.0291 | -0.144 | 35.022
11 | 1.049 | 0.03231 | -0.145 | 32.452
11.5 | 1.082 | 0.03217 | -0.146 | 33.617
12 | 1.112 | 0.03493 | -0.147 | 31.835
12.5 | 1.141 | 0.03871 | -0.148 | 29.482
13 | 1.174 | 0.03733 | -0.15 | 31.444
13.5 | 1.203 | 0.04072 | -0.151 | 29.55
14 | 1.232 | 0.04455 | -0.152 | 27.653

## 128. Re 14M Mach 0.50 (2)
BIGFOIL.COM POLAR EXPORT
NACA66-719 a=0.5
NACA66-719 a=0.5 |  |  |  | Cl Max: | 1.491 | at alpha= | 15.5 | deg
XFOIL ncrit=9 |  |  |  | L/D Max: | 262.621 | at alpha= | 2.5 | deg
Re: | 14000000 |  |  | Cd Min: | 0.16544 | at alpha= | 20 | deg
Mach: | 0.5 |  |  | Cl=0 at alpha= | -99 | deg
|  |  |  | @ Cl=0.1, Cd= | 0.00492
|  |  |  | @ Cl=0.4, Cd= | 0.00492
|  |  |  | @ Cl=0.6, Cd= | 0.00492
alpha (deg) | Cl | Cd | Cm | Cl/Cd
0 | 0.7235 | 0.00492 | -0.1388 | 147.0528
0.5 | 0.7863 | 0.00469 | -0.1391 | 167.6546
1 | 0.8481 | 0.00423 | -0.1393 | 200.4965
1.5 | 0.9031 | 0.00367 | -0.1382 | 246.0763
2 | 0.9688 | 0.00379 | -0.1388 | 255.6201
2.5 | 1.0321 | 0.00393 | -0.1388 | 262.6209
3 | 1.0871 | 0.00414 | -0.137 | 262.5845
3.5 | 1.1123 | 0.00452 | -0.1291 | 246.0841
4 | 1.1424 | 0.00515 | -0.1227 | 221.8252
4.5 | 1.178 | 0.00583 | -0.1174 | 202.0583
5 | 1.155 | 0.00796 | -0.1025 | 145.1005
5.5 | 1.1262 | 0.01069 | -0.0876 | 105.3508
6.5 | 1.0596 | 0.01773 | -0.0598 | 59.7631
7 | 1.0534 | 0.02079 | -0.0509 | 50.6686
8 | 1.0588 | 0.02684 | -0.0368 | 39.4486
8.5 | 1.0636 | 0.03011 | -0.0307 | 35.3238
9 | 1.0642 | 0.0338 | -0.0246 | 31.4852
10 | 1.101 | 0.03992 | -0.0167 | 27.5802
10.5 | 1.1353 | 0.04235 | -0.0144 | 26.8076
11 | 1.1733 | 0.04456 | -0.0124 | 26.3308
11.5 | 1.2083 | 0.04716 | -0.0103 | 25.6213
12 | 1.2458 | 0.04961 | -0.0084 | 25.1119
12.5 | 1.2782 | 0.05252 | -0.0062 | 24.3374
13 | 1.3105 | 0.05555 | -0.0041 | 23.5914
13.5 | 1.3436 | 0.05848 | -0.0018 | 22.9754
14 | 1.3839 | 0.06239 | -0.0023 | 22.1814
14.5 | 1.434 | 0.06748 | -0.0057 | 21.2507
15 | 1.4641 | 0.07222 | -0.0052 | 20.2728
15.5 | 1.491 | 0.07796 | -0.0057 | 19.1252
16 | 1.4891 | 0.08367 | -0.0021 | 17.7973
16.5 | 1.4673 | 0.08919 | 0.0042 | 16.4514
17 | 1.4446 | 0.09797 | 0.0052 | 14.7453
17.5 | 1.4191 | 0.10801 | 0.0041 | 13.1386
18 | 1.3933 | 0.1187 | 0.0015 | 11.738
18.5 | 1.3658 | 0.13005 | -0.0023 | 10.5021
19 | 1.3416 | 0.14142 | -0.0071 | 9.4866
19.5 | 1.317 | 0.15331 | -0.0131 | 8.5904
20 | 1.2931 | 0.16544 | -0.02 | 7.8161

## 129. Re 16M Mach 0.00 (1)
BIGFOIL.COM POLAR EXPORT
NACA66-719 a=0.5
NACA66-719 a=0.5 |  |  |  | Cl Max: | 1.826 | at alpha= | 14 | deg
JavaFoil+Calcfoil stall+Eppler ext transition |  |  |  | L/D Max: | 131.122 | at alpha= | 3.5 | deg
Re: | 16000000 |  |  | Cd Min: | 0.00542 | at alpha= | -2.5 | deg
Mach: | 0 |  |  | Cl=0 at alpha= | -4.7177 | deg
|  |  |  | @ Cl=0.1, Cd= | 0.006263
|  |  |  | @ Cl=0.4, Cd= | 0.0059657
|  |  |  | @ Cl=0.6, Cd= | 0.006039
alpha (deg) | Cl | Cd | Cm | Cl/Cd
-20 | -0.585 | 0.159 | -0.028 | -3.681
-19.5 | -0.599 | 0.15168 | -0.029 | -3.951
-19 | -0.613 | 0.14589 | -0.029 | -4.199
-18.5 | -0.625 | 0.14002 | -0.03 | -4.464
-18 | -0.636 | 0.13293 | -0.031 | -4.788
-17.5 | -0.646 | 0.12564 | -0.032 | -5.146
-17 | -0.655 | 0.11996 | -0.032 | -5.458
-16.5 | -0.661 | 0.11372 | -0.033 | -5.816
-16 | -0.666 | 0.10792 | -0.034 | -6.17
-15.5 | -0.668 | 0.10225 | -0.035 | -6.532
-15 | -0.667 | 0.09808 | -0.035 | -6.797
-14.5 | -0.663 | 0.0926 | -0.037 | -7.165
-14 | -0.657 | 0.08705 | -0.038 | -7.551
-13.5 | -0.652 | 0.07736 | -0.042 | -8.429
-13 | -0.645 | 0.06761 | -0.046 | -9.542
-12.5 | -0.623 | 0.06831 | -0.044 | -9.118
-12 | -0.609 | 0.05933 | -0.049 | -10.265
-11.5 | -0.668 | 0.01515 | -0.069 | -44.072
-11 | -0.655 | 0.01062 | -0.072 | -61.624
-10.5 | -0.623 | 0.00953 | -0.074 | -65.397
-10 | -0.585 | 0.00896 | -0.076 | -65.299
-9.5 | -0.543 | 0.00844 | -0.077 | -64.319
-9 | -0.498 | 0.00825 | -0.079 | -60.342
-8.5 | -0.447 | 0.00786 | -0.08 | -56.845
-8 | -0.392 | 0.00754 | -0.082 | -52
-7.5 | -0.335 | 0.00747 | -0.083 | -44.888
-7 | -0.277 | 0.00675 | -0.084 | -41.09
-6.5 | -0.218 | 0.00663 | -0.086 | -32.905
-6 | -0.158 | 0.00653 | -0.087 | -24.186
-5.5 | -0.097 | 0.00646 | -0.088 | -14.988
-5 | -0.035 | 0.00635 | -0.09 | -5.561
-4.5 | 0.027 | 0.00625 | -0.091 | 4.274
-4 | 0.089 | 0.00627 | -0.092 | 14.214
-3.5 | 0.152 | 0.00623 | -0.094 | 24.362
-3 | 0.215 | 0.00575 | -0.095 | 37.363
-2.5 | 0.278 | 0.00542 | -0.096 | 51.294
-2 | 0.343 | 0.00602 | -0.097 | 56.928
-1.5 | 0.406 | 0.00596 | -0.098 | 68.079
-1 | 0.469 | 0.0061 | -0.099 | 76.808
-0.5 | 0.531 | 0.00628 | -0.101 | 84.586
0 | 0.587 | 0.00599 | -0.102 | 98.037
0.5 | 0.648 | 0.00622 | -0.103 | 104.181
1 | 0.709 | 0.00647 | -0.104 | 109.629
1.5 | 0.77 | 0.00668 | -0.105 | 115.206
2 | 0.83 | 0.00697 | -0.106 | 119.064
2.5 | 0.891 | 0.00694 | -0.108 | 128.37
3 | 0.951 | 0.00729 | -0.109 | 130.435
3.5 | 1.011 | 0.00771 | -0.11 | 131.122
4 | 1.071 | 0.00825 | -0.111 | 129.88
4.5 | 1.131 | 0.00876 | -0.112 | 129.138
5 | 1.18 | 0.0093 | -0.114 | 126.93
5.5 | 1.238 | 0.00981 | -0.115 | 126.143
6 | 1.293 | 0.01031 | -0.116 | 125.485
6.5 | 1.346 | 0.01257 | -0.117 | 107.119
7 | 1.399 | 0.01317 | -0.118 | 106.226
7.5 | 1.45 | 0.01373 | -0.119 | 105.543
8 | 1.498 | 0.01428 | -0.121 | 104.906
8.5 | 1.544 | 0.01487 | -0.122 | 103.862
9 | 1.588 | 0.01548 | -0.123 | 102.595
9.5 | 1.629 | 0.01614 | -0.124 | 100.973
10 | 1.668 | 0.01682 | -0.125 | 99.135
10.5 | 1.703 | 0.01757 | -0.126 | 96.95
11 | 1.735 | 0.01837 | -0.127 | 94.447
11.5 | 1.764 | 0.0192 | -0.128 | 91.869
12 | 1.786 | 0.02004 | -0.13 | 89.132
12.5 | 1.803 | 0.02095 | -0.131 | 86.076
13 | 1.816 | 0.02182 | -0.132 | 83.2
13.5 | 1.823 | 0.02286 | -0.133 | 79.738
14 | 1.826 | 0.02385 | -0.134 | 76.546
14.5 | 1.824 | 0.02498 | -0.135 | 73.025
15 | 1.818 | 0.02602 | -0.136 | 69.872
15.5 | 1.807 | 0.02711 | -0.137 | 66.641
16 | 1.791 | 0.02875 | -0.138 | 62.299
16.5 | 1.772 | 0.03016 | -0.139 | 58.756
17 | 1.744 | 0.03171 | -0.14 | 55.012
17.5 | 1.712 | 0.03354 | -0.14 | 51.058
18 | 1.677 | 0.03529 | -0.141 | 47.526
18.5 | 1.638 | 0.03707 | -0.142 | 44.203
19 | 1.592 | 0.03871 | -0.143 | 41.128

## 130. Re 16M Mach 0.00 (2)
BIGFOIL.COM POLAR EXPORT
NACA66-719 a=0.5
NACA66-719 a=0.5 |  |  |  | Cl Max: | 1.7274 | at alpha= | 20 | deg
XFOIL ncrit=9 |  |  |  | L/D Max: | 243.509 | at alpha= | 3.5 | deg
Re: | 16000000 |  |  | Cd Min: | 0.06662 | at alpha= | 20 | deg
Mach: | 0 |  |  | Cl=0 at alpha= | -5.0258 | deg
|  |  |  | @ Cl=0.1, Cd= | 0.0053329
|  |  |  | @ Cl=0.4, Cd= | 0.0048145
|  |  |  | @ Cl=0.6, Cd= | 0.0044557
alpha (deg) | Cl | Cd | Cm | Cl/Cd
-20 | -1.2283 | 0.0269 | -0.1348 | -45.6617
-19.5 | -1.2508 | 0.02268 | -0.1301 | -55.1499
-19 | -1.2337 | 0.02096 | -0.1276 | -58.8597
-18.5 | -1.2128 | 0.01949 | -0.125 | -62.2268
-18 | -1.1887 | 0.01824 | -0.1225 | -65.17
-17.5 | -1.1642 | 0.01702 | -0.1197 | -68.4019
-17 | -1.1354 | 0.01603 | -0.1171 | -70.8297
-16.5 | -1.106 | 0.01509 | -0.1144 | -73.2936
-16 | -1.0737 | 0.01429 | -0.1119 | -75.1365
-15.5 | -1.0396 | 0.01359 | -0.1095 | -76.4974
-15 | -1.0043 | 0.01296 | -0.1071 | -77.4923
-14.5 | -0.9694 | 0.01234 | -0.1044 | -78.5575
-14 | -0.9354 | 0.01175 | -0.1012 | -79.6085
-13.5 | -0.8978 | 0.0113 | -0.0987 | -79.4513
-11.5 | -0.7065 | 0.00943 | -0.0959 | -74.9205
-11 | -0.6556 | 0.00902 | -0.0956 | -72.6829
-10.5 | -0.6041 | 0.00863 | -0.0955 | -70
-10 | -0.5526 | 0.0082 | -0.0954 | -67.3902
-9.5 | -0.5001 | 0.00782 | -0.0955 | -63.9514
-9 | -0.4527 | 0.00708 | -0.0946 | -63.9407
-8.5 | -0.3978 | 0.0068 | -0.0951 | -58.5
-8 | -0.3418 | 0.00657 | -0.0957 | -52.0244
-7.5 | -0.285 | 0.00638 | -0.0966 | -44.6708
-7 | -0.2279 | 0.00619 | -0.0974 | -36.8174
-6.5 | -0.1709 | 0.00599 | -0.0983 | -28.5309
-6 | -0.1133 | 0.00582 | -0.0992 | -19.4674
-5.5 | -0.0552 | 0.00568 | -0.1003 | -9.7183
-5 | 0.003 | 0.00556 | -0.1014 | 0.53957
-4.5 | 0.061 | 0.00542 | -0.1025 | 11.2546
-4 | 0.1192 | 0.00529 | -0.1036 | 22.5331
-3.5 | 0.1779 | 0.00519 | -0.1049 | 34.2775
-3 | 0.2371 | 0.00508 | -0.1062 | 46.6732
-2.5 | 0.2962 | 0.00496 | -0.1076 | 59.7177
-2 | 0.3553 | 0.00486 | -0.1089 | 73.107
-1.5 | 0.4143 | 0.0048 | -0.1103 | 86.3125
-1 | 0.4728 | 0.00475 | -0.1116 | 99.5368
-0.5 | 0.5319 | 0.00465 | -0.113 | 114.3871
0 | 0.5888 | 0.0045 | -0.114 | 130.8444
1 | 0.7001 | 0.00406 | -0.1158 | 172.4384
1.5 | 0.7534 | 0.00373 | -0.1163 | 201.9839
2 | 0.806 | 0.00352 | -0.1167 | 228.9773
2.5 | 0.862 | 0.00365 | -0.1176 | 236.1644
3 | 0.9178 | 0.0038 | -0.1185 | 241.5263
3.5 | 0.9716 | 0.00399 | -0.119 | 243.5088
4 | 1.0007 | 0.00479 | -0.1145 | 208.9144
4.5 | 0.9846 | 0.00576 | -0.1007 | 170.9375
5 | 0.9646 | 0.00733 | -0.0873 | 131.5962
5.5 | 0.9652 | 0.00886 | -0.0785 | 108.9391
6.5 | 0.9786 | 0.01214 | -0.0645 | 80.6096
7.5 | 1.0085 | 0.01541 | -0.0543 | 65.4445
8 | 1.0259 | 0.01714 | -0.0499 | 59.8541
8.5 | 1.0424 | 0.01897 | -0.0456 | 54.9499
9 | 1.0617 | 0.02076 | -0.0419 | 51.1416
9.5 | 1.0894 | 0.02224 | -0.0395 | 48.9838
10 | 1.1232 | 0.02342 | -0.038 | 47.959
10.5 | 1.153 | 0.02488 | -0.0361 | 46.3424
11 | 1.1866 | 0.02613 | -0.0347 | 45.4114
11.5 | 1.2177 | 0.02757 | -0.0332 | 44.1676
12 | 1.2493 | 0.02896 | -0.0317 | 43.1388
12.5 | 1.2823 | 0.03026 | -0.0305 | 42.3761
13 | 1.3094 | 0.03191 | -0.0286 | 41.0342
13.5 | 1.3603 | 0.03349 | -0.0318 | 40.6181
14 | 1.4438 | 0.03596 | -0.0429 | 40.1502
15 | 1.5031 | 0.03994 | -0.0413 | 37.634
15.5 | 1.5454 | 0.04244 | -0.044 | 36.4138
16 | 1.5751 | 0.04486 | -0.0439 | 35.1115
16.5 | 1.6022 | 0.04683 | -0.0429 | 34.2131
17 | 1.6214 | 0.0495 | -0.0413 | 32.7556
17.5 | 1.6439 | 0.05183 | -0.04 | 31.7172
18 | 1.66 | 0.05483 | -0.0385 | 30.2754
18.5 | 1.6776 | 0.05772 | -0.0372 | 29.0644
19 | 1.6964 | 0.06045 | -0.0361 | 28.0629
19.5 | 1.7099 | 0.06373 | -0.0347 | 26.8304
20 | 1.7274 | 0.06662 | -0.0338 | 25.9292

## 131. Re 16M Mach 0.10 (1)
BIGFOIL.COM POLAR EXPORT
NACA66-719 a=0.5
NACA66-719 a=0.5 |  |  |  | Cl Max: | 1.817 | at alpha= | 13.5 | deg
JavaFoil+Calcfoil stall+Eppler ext transition |  |  |  | L/D Max: | 130.825 | at alpha= | 3.5 | deg
Re: | 16000000 |  |  | Cd Min: | 0.00579 | at alpha= | -3 | deg
Mach: | 0.1 |  |  | Cl=0 at alpha= | -4.7177 | deg
|  |  |  | @ Cl=0.1, Cd= | 0.0062068
|  |  |  | @ Cl=0.4, Cd= | 0.0059913
|  |  |  | @ Cl=0.6, Cd= | 0.0060677
alpha (deg) | Cl | Cd | Cm | Cl/Cd
-20 | -0.536 | 0.16188 | -0.028 | -3.31
-19.5 | -0.553 | 0.15401 | -0.029 | -3.59
-19 | -0.569 | 0.14799 | -0.029 | -3.845
-18.5 | -0.585 | 0.1406 | -0.03 | -4.158
-18 | -0.599 | 0.13421 | -0.031 | -4.464
-17.5 | -0.612 | 0.12813 | -0.031 | -4.779
-17 | -0.624 | 0.1217 | -0.032 | -5.127
-16.5 | -0.634 | 0.11535 | -0.033 | -5.495
-16 | -0.641 | 0.10931 | -0.034 | -5.868
-15.5 | -0.647 | 0.10366 | -0.035 | -6.237
-15 | -0.648 | 0.09966 | -0.035 | -6.507
-14.5 | -0.648 | 0.09395 | -0.036 | -6.895
-14 | -0.644 | 0.08869 | -0.037 | -7.263
-13.5 | -0.64 | 0.0794 | -0.041 | -8.064
-13 | -0.632 | 0.07224 | -0.044 | -8.752
-12.5 | -0.624 | 0.06255 | -0.048 | -9.978
-12 | -0.599 | 0.06396 | -0.046 | -9.37
-11.5 | -0.59 | 0.0503 | -0.053 | -11.73
-11 | -0.648 | 0.01159 | -0.072 | -55.864
-10.5 | -0.621 | 0.00977 | -0.074 | -63.59
-10 | -0.585 | 0.00896 | -0.076 | -65.322
-9.5 | -0.543 | 0.0086 | -0.078 | -63.139
-9 | -0.497 | 0.00768 | -0.079 | -64.705
-8.5 | -0.448 | 0.00787 | -0.081 | -56.885
-8 | -0.394 | 0.00765 | -0.082 | -51.422
-7.5 | -0.337 | 0.00749 | -0.083 | -44.95
-7 | -0.278 | 0.00686 | -0.085 | -40.568
-6.5 | -0.219 | 0.00674 | -0.086 | -32.506
-6 | -0.159 | 0.00664 | -0.087 | -23.899
-5.5 | -0.097 | 0.00653 | -0.089 | -14.915
-5 | -0.035 | 0.00641 | -0.09 | -5.534
-4.5 | 0.027 | 0.00631 | -0.091 | 4.253
-4 | 0.09 | 0.00621 | -0.093 | 14.415
-3.5 | 0.153 | 0.00619 | -0.094 | 24.651
-3 | 0.216 | 0.00579 | -0.095 | 37.3
-2.5 | 0.279 | 0.00605 | -0.096 | 46.142
-2 | 0.344 | 0.006 | -0.097 | 57.42
-1.5 | 0.408 | 0.00599 | -0.099 | 68.013
-1 | 0.471 | 0.00607 | -0.1 | 77.635
-0.5 | 0.534 | 0.00633 | -0.101 | 84.436
0 | 0.59 | 0.00603 | -0.102 | 97.874
0.5 | 0.651 | 0.00626 | -0.103 | 103.991
1 | 0.712 | 0.00649 | -0.105 | 109.722
1.5 | 0.773 | 0.00671 | -0.106 | 115.272
2 | 0.834 | 0.00702 | -0.107 | 118.903
2.5 | 0.895 | 0.00697 | -0.108 | 128.322
3 | 0.955 | 0.00735 | -0.109 | 129.942
3.5 | 1.016 | 0.00777 | -0.111 | 130.825
4 | 1.076 | 0.00832 | -0.112 | 129.342
4.5 | 1.136 | 0.00884 | -0.113 | 128.545
5 | 1.185 | 0.00938 | -0.114 | 126.305
5.5 | 1.244 | 0.00989 | -0.115 | 125.746
6 | 1.299 | 0.0104 | -0.116 | 124.928
6.5 | 1.352 | 0.0127 | -0.118 | 106.481
7 | 1.405 | 0.01331 | -0.119 | 105.542
7.5 | 1.456 | 0.01387 | -0.12 | 104.974
8 | 1.504 | 0.01444 | -0.121 | 104.129
8.5 | 1.55 | 0.01505 | -0.122 | 103.027
9 | 1.594 | 0.01567 | -0.123 | 101.702
9.5 | 1.635 | 0.01635 | -0.125 | 100.01
10 | 1.672 | 0.01707 | -0.126 | 98.004
10.5 | 1.707 | 0.01781 | -0.127 | 95.83
11 | 1.738 | 0.01866 | -0.128 | 93.13
11.5 | 1.765 | 0.0195 | -0.129 | 90.551
12 | 1.787 | 0.02035 | -0.13 | 87.826
12.5 | 1.802 | 0.02124 | -0.131 | 84.83
13 | 1.812 | 0.02219 | -0.132 | 81.664
13.5 | 1.817 | 0.02325 | -0.133 | 78.131
14 | 1.816 | 0.02424 | -0.134 | 74.94
14.5 | 1.811 | 0.02546 | -0.135 | 71.143
15 | 1.801 | 0.02663 | -0.136 | 67.651
15.5 | 1.786 | 0.02792 | -0.137 | 63.97
16 | 1.767 | 0.02935 | -0.138 | 60.184
16.5 | 1.743 | 0.03083 | -0.139 | 56.531
17 | 1.71 | 0.03244 | -0.14 | 52.704
17.5 | 1.672 | 0.0342 | -0.141 | 48.896
18 | 1.631 | 0.03627 | -0.142 | 44.985
18.5 | 1.587 | 0.03809 | -0.143 | 41.657

## 132. Re 16M Mach 0.10 (2)
BIGFOIL.COM POLAR EXPORT
NACA66-719 a=0.5
NACA66-719 a=0.5 |  |  |  | Cl Max: | 1.7211 | at alpha= | 20 | deg
XFOIL ncrit=9 |  |  |  | L/D Max: | 244.425 | at alpha= | 3.5 | deg
Re: | 16000000 |  |  | Cd Min: | 0.06899 | at alpha= | 20 | deg
Mach: | 0.1 |  |  | Cl=0 at alpha= | -5.0299 | deg
|  |  |  | @ Cl=0.1, Cd= | 0.0053491
|  |  |  | @ Cl=0.4, Cd= | 0.0048206
|  |  |  | @ Cl=0.6, Cd= | 0.0044725
alpha (deg) | Cl | Cd | Cm | Cl/Cd
-20 | -1.1939 | 0.03029 | -0.1408 | -39.4156
-19.5 | -1.2288 | 0.02497 | -0.1365 | -49.2111
-19 | -1.216 | 0.02283 | -0.1339 | -53.2633
-18.5 | -1.1988 | 0.02107 | -0.1311 | -56.8961
-18 | -1.1831 | 0.01927 | -0.1279 | -61.396
-17.5 | -1.1588 | 0.01797 | -0.125 | -64.4853
-17 | -1.134 | 0.01674 | -0.122 | -67.7419
-16.5 | -1.103 | 0.01582 | -0.1193 | -69.7219
-16 | -1.0741 | 0.01479 | -0.1163 | -72.6234
-15.5 | -1.0406 | 0.01401 | -0.1136 | -74.2755
-15 | -1.0056 | 0.01332 | -0.111 | -75.4955
-14.5 | -0.9704 | 0.01264 | -0.1081 | -76.7722
-14 | -0.9357 | 0.012 | -0.105 | -77.975
-13.5 | -0.9009 | 0.0115 | -0.1016 | -78.3391
-11.5 | -0.7103 | 0.00956 | -0.0978 | -74.2992
-11 | -0.6593 | 0.00913 | -0.0974 | -72.2125
-10.5 | -0.6074 | 0.00873 | -0.0971 | -69.5762
-10 | -0.5556 | 0.00828 | -0.0969 | -67.1014
-9.5 | -0.5023 | 0.00792 | -0.0969 | -63.4217
-9 | -0.454 | 0.00721 | -0.0961 | -62.9681
-8.5 | -0.3998 | 0.00685 | -0.0963 | -58.365
-8 | -0.3436 | 0.0066 | -0.0968 | -52.0606
-7.5 | -0.2864 | 0.0064 | -0.0975 | -44.75
-7 | -0.2289 | 0.00621 | -0.0984 | -36.8599
-6.5 | -0.1714 | 0.00601 | -0.0992 | -28.5191
-6 | -0.1135 | 0.00583 | -0.1001 | -19.4683
-5.5 | -0.055 | 0.00569 | -0.1011 | -9.6661
-5 | 0.0035 | 0.00557 | -0.1022 | 0.62837
-4.5 | 0.062 | 0.00544 | -0.1033 | 11.3971
-4 | 0.1205 | 0.0053 | -0.1044 | 22.7358
-3.5 | 0.1796 | 0.0052 | -0.1057 | 34.5385
-3 | 0.2392 | 0.00509 | -0.107 | 46.9941
-2.5 | 0.2987 | 0.00497 | -0.1083 | 60.1006
-2 | 0.3581 | 0.00487 | -0.1097 | 73.5318
-1.5 | 0.4175 | 0.0048 | -0.1111 | 86.9792
-1 | 0.4763 | 0.00475 | -0.1123 | 100.2737
-0.5 | 0.5359 | 0.00466 | -0.1138 | 115
0 | 0.593 | 0.0045 | -0.1148 | 131.7778
1 | 0.705 | 0.00406 | -0.1166 | 173.6453
1.5 | 0.7586 | 0.00371 | -0.1171 | 204.4744
2 | 0.8113 | 0.00352 | -0.1175 | 230.483
2.5 | 0.8676 | 0.00366 | -0.1183 | 237.0492
3 | 0.9239 | 0.0038 | -0.1192 | 243.1316
3.5 | 0.9777 | 0.004 | -0.1196 | 244.425
4 | 1.0077 | 0.00476 | -0.1153 | 211.7017
4.5 | 0.9913 | 0.00572 | -0.1013 | 173.3042
5 | 0.9691 | 0.00736 | -0.0875 | 131.6712
6 | 0.9861 | 0.01017 | -0.0731 | 96.9617
6.5 | 0.9789 | 0.01237 | -0.0639 | 79.135
7 | 1.0052 | 0.01356 | -0.0604 | 74.1298
7.5 | 1.0119 | 0.01558 | -0.0542 | 64.9487
8 | 1.0266 | 0.01745 | -0.0494 | 58.8309
9 | 1.0585 | 0.02136 | -0.0408 | 49.5552
9.5 | 1.0895 | 0.02267 | -0.0388 | 48.0591
10 | 1.1201 | 0.02409 | -0.0369 | 46.4965
10.5 | 1.1533 | 0.02537 | -0.0353 | 45.4592
11 | 1.1873 | 0.02664 | -0.0339 | 44.5683
11.5 | 1.2171 | 0.0282 | -0.0322 | 43.1596
12 | 1.2505 | 0.02951 | -0.0309 | 42.3755
12.5 | 1.2796 | 0.03115 | -0.0292 | 41.0787
13 | 1.3107 | 0.03255 | -0.0277 | 40.2673
13.5 | 1.3609 | 0.03413 | -0.0305 | 39.874
14 | 1.4416 | 0.037 | -0.0415 | 38.9622
15 | 1.5044 | 0.04077 | -0.04 | 36.8997
15.5 | 1.5433 | 0.04366 | -0.0423 | 35.3481
16 | 1.5772 | 0.04583 | -0.0426 | 34.4141
16.5 | 1.5986 | 0.04839 | -0.0411 | 33.0358
17 | 1.6227 | 0.05063 | -0.0398 | 32.0502
17.5 | 1.6393 | 0.05361 | -0.0381 | 30.5783
18 | 1.661 | 0.05614 | -0.0369 | 29.5867
18.5 | 1.6763 | 0.05932 | -0.0354 | 28.2586
19 | 1.6939 | 0.06225 | -0.0342 | 27.2112
19.5 | 1.7097 | 0.06537 | -0.0329 | 26.1542
20 | 1.7211 | 0.06899 | -0.0317 | 24.9471

## 133. Re 16M Mach 0.25 (1)
BIGFOIL.COM POLAR EXPORT
NACA66-719 a=0.5
NACA66-719 a=0.5 |  |  |  | Cl Max: | 1.778 | at alpha= | 12.5 | deg
JavaFoil+Calcfoil stall+Eppler ext transition |  |  |  | L/D Max: | 128.896 | at alpha= | 3.5 | deg
Re: | 16000000 |  |  | Cd Min: | 0.0057 | at alpha= | -3.5 | deg
Mach: | 0.25 |  |  | Cl=0 at alpha= | -4.7188 | deg
|  |  |  | @ Cl=0.1, Cd= | 0.0063226
|  |  |  | @ Cl=0.4, Cd= | 0.0060746
|  |  |  | @ Cl=0.6, Cd= | 0.0066723
alpha (deg) | Cl | Cd | Cm | Cl/Cd
-15 | -0.489 | 0.10613 | -0.034 | -4.607
-14.5 | -0.514 | 0.09915 | -0.035 | -5.187
-14 | -0.534 | 0.09448 | -0.036 | -5.65
-13.5 | -0.548 | 0.08937 | -0.036 | -6.127
-13 | -0.557 | 0.0811 | -0.039 | -6.867
-12.5 | -0.559 | 0.07609 | -0.041 | -7.348
-12 | -0.554 | 0.07297 | -0.041 | -7.585
-11.5 | -0.547 | 0.06486 | -0.045 | -8.426
-11 | -0.529 | 0.06245 | -0.045 | -8.465
-10.5 | -0.516 | 0.05082 | -0.053 | -10.156
-10 | -0.563 | 0.01225 | -0.076 | -45.959
-9.5 | -0.54 | 0.00919 | -0.079 | -58.801
-9 | -0.499 | 0.00855 | -0.081 | -58.318
-8.5 | -0.451 | 0.00724 | -0.083 | -62.327
-8 | -0.4 | 0.00801 | -0.084 | -49.946
-7.5 | -0.343 | 0.00716 | -0.086 | -47.928
-7 | -0.284 | 0.00696 | -0.087 | -40.854
-6.5 | -0.224 | 0.00687 | -0.088 | -32.627
-6 | -0.162 | 0.00674 | -0.09 | -24.074
-5.5 | -0.1 | 0.00659 | -0.091 | -15.128
-5 | -0.036 | 0.00655 | -0.093 | -5.552
-4.5 | 0.028 | 0.00646 | -0.094 | 4.264
-4 | 0.092 | 0.00641 | -0.095 | 14.341
-3.5 | 0.157 | 0.0057 | -0.096 | 27.506
-3 | 0.222 | 0.00617 | -0.097 | 35.916
-2.5 | 0.287 | 0.00617 | -0.099 | 46.474
-2 | 0.354 | 0.00611 | -0.1 | 57.88
-1.5 | 0.419 | 0.00606 | -0.101 | 69.13
-1 | 0.484 | 0.00614 | -0.103 | 78.806
-0.5 | 0.549 | 0.00639 | -0.104 | 85.941
0 | 0.605 | 0.0067 | -0.105 | 90.375
0.5 | 0.668 | 0.00639 | -0.106 | 104.482
1 | 0.731 | 0.00666 | -0.107 | 109.672
1.5 | 0.793 | 0.0069 | -0.108 | 115.038
2 | 0.856 | 0.00724 | -0.11 | 118.261
2.5 | 0.918 | 0.00723 | -0.111 | 126.983
3 | 0.98 | 0.00763 | -0.112 | 128.43
3.5 | 1.042 | 0.00809 | -0.113 | 128.896
4 | 1.104 | 0.00866 | -0.115 | 127.445
4.5 | 1.166 | 0.00925 | -0.116 | 125.992
5 | 1.215 | 0.00984 | -0.117 | 123.439
5.5 | 1.275 | 0.01039 | -0.118 | 122.707
6 | 1.331 | 0.01097 | -0.119 | 121.399
6.5 | 1.385 | 0.01341 | -0.121 | 103.254
7 | 1.438 | 0.01408 | -0.122 | 102.158
7.5 | 1.489 | 0.01471 | -0.123 | 101.221
8 | 1.537 | 0.01533 | -0.124 | 100.256
8.5 | 1.582 | 0.01604 | -0.125 | 98.585
9 | 1.623 | 0.01672 | -0.127 | 97.084
9.5 | 1.661 | 0.01745 | -0.128 | 95.169
10 | 1.695 | 0.01834 | -0.129 | 92.391
10.5 | 1.724 | 0.01925 | -0.13 | 89.569
11 | 1.748 | 0.02009 | -0.131 | 87.039
11.5 | 1.767 | 0.02106 | -0.132 | 83.892
12 | 1.777 | 0.0221 | -0.133 | 80.4
12.5 | 1.778 | 0.02313 | -0.135 | 76.856
13 | 1.77 | 0.02433 | -0.136 | 72.774
13.5 | 1.755 | 0.02545 | -0.137 | 68.954
14 | 1.731 | 0.02684 | -0.138 | 64.489
14.5 | 1.699 | 0.02815 | -0.139 | 60.342
15 | 1.658 | 0.02979 | -0.14 | 55.671
15.5 | 1.609 | 0.03194 | -0.141 | 50.386
16 | 1.552 | 0.03359 | -0.142 | 46.216
16.5 | 1.489 | 0.03579 | -0.142 | 41.585
17 | 1.409 | 0.0381 | -0.143 | 36.972
17.5 | 1.322 | 0.04058 | -0.144 | 32.579

## 134. Re 16M Mach 0.25 (2)
BIGFOIL.COM POLAR EXPORT
NACA66-719 a=0.5
NACA66-719 a=0.5 |  |  |  | Cl Max: | 1.6992 | at alpha= | 20 | deg
XFOIL ncrit=9 |  |  |  | L/D Max: | 253.985 | at alpha= | 3.5 | deg
Re: | 16000000 |  |  | Cd Min: | 0.16812 | at alpha= | -20 | deg
Mach: | 0.25 |  |  | Cl=0 at alpha= | -5.056 | deg
|  |  |  | @ Cl=0.1, Cd= | 0.0054348
|  |  |  | @ Cl=0.4, Cd= | 0.0048801
|  |  |  | @ Cl=0.6, Cd= | 0.0045856
alpha (deg) | Cl | Cd | Cm | Cl/Cd
-20 | -0.3203 | 0.16812 | -0.0798 | -1.9052
-19 | -0.9051 | 0.05547 | -0.1493 | -16.3169
-18.5 | -0.9604 | 0.04253 | -0.1579 | -22.5817
-18 | -1.0113 | 0.03391 | -0.1591 | -29.8231
-17.5 | -1.0256 | 0.02927 | -0.157 | -35.0393
-17 | -1.0411 | 0.02514 | -0.1532 | -41.4121
-16.5 | -1.0284 | 0.02282 | -0.1496 | -45.0657
-16 | -1.032 | 0.01985 | -0.1441 | -51.9899
-15.5 | -1.0183 | 0.01783 | -0.1391 | -57.1116
-15 | -0.995 | 0.01633 | -0.1345 | -60.9308
-14.5 | -0.9666 | 0.01506 | -0.1302 | -64.1833
-14 | -0.9353 | 0.01393 | -0.1259 | -67.1429
-13.5 | -0.8999 | 0.01299 | -0.122 | -69.2764
-13 | -0.8629 | 0.01217 | -0.118 | -70.9039
-12.5 | -0.8261 | 0.01152 | -0.1137 | -71.7101
-12 | -0.7807 | 0.01091 | -0.111 | -71.5582
-11.5 | -0.7305 | 0.01032 | -0.1092 | -70.7849
-11 | -0.6783 | 0.00979 | -0.1078 | -69.285
-10.5 | -0.6253 | 0.00927 | -0.1066 | -67.4542
-10 | -0.5713 | 0.00878 | -0.1057 | -65.0683
-9.5 | -0.5163 | 0.00834 | -0.1049 | -61.9065
-9 | -0.4601 | 0.00794 | -0.1045 | -57.9471
-8.5 | -0.4108 | 0.00711 | -0.103 | -57.7778
-8 | -0.3529 | 0.00679 | -0.103 | -51.9735
-7.5 | -0.2941 | 0.00653 | -0.1032 | -45.0383
-7 | -0.2342 | 0.00632 | -0.1037 | -37.057
-6.5 | -0.1742 | 0.00612 | -0.1043 | -28.4641
-6 | -0.1143 | 0.00593 | -0.105 | -19.2749
-5.5 | -0.0539 | 0.00577 | -0.1058 | -9.3414
-5 | 0.0068 | 0.00564 | -0.1067 | 1.2057
-4.5 | 0.0675 | 0.00551 | -0.1077 | 12.2505
-4 | 0.128 | 0.00537 | -0.1087 | 23.8361
-3.5 | 0.1893 | 0.00524 | -0.11 | 36.126
-2.5 | 0.3125 | 0.00501 | -0.1126 | 62.3752
-2 | 0.3739 | 0.00491 | -0.114 | 76.1507
-1.5 | 0.4351 | 0.00484 | -0.1153 | 89.8967
-1 | 0.496 | 0.00479 | -0.1167 | 103.5491
-0.5 | 0.5576 | 0.0047 | -0.1181 | 118.6383
0 | 0.6169 | 0.00454 | -0.1192 | 135.8811
0.5 | 0.6752 | 0.00434 | -0.1202 | 155.576
1 | 0.7318 | 0.00408 | -0.1209 | 179.3627
1.5 | 0.7861 | 0.00355 | -0.1213 | 221.4366
2 | 0.8424 | 0.0035 | -0.1219 | 240.6857
2.5 | 0.8995 | 0.00367 | -0.1226 | 245.0954
3 | 0.9573 | 0.00382 | -0.1233 | 250.6021
3.5 | 1.0134 | 0.00399 | -0.1237 | 253.985
4 | 1.0445 | 0.00466 | -0.1191 | 224.1416
4.5 | 1.029 | 0.00557 | -0.105 | 184.7397
5 | 0.9974 | 0.00749 | -0.0893 | 133.1642
5.5 | 0.9883 | 0.00943 | -0.0787 | 104.8038
6 | 0.9902 | 0.01128 | -0.0706 | 87.7837
6.5 | 0.9794 | 0.0138 | -0.0609 | 70.971
7.5 | 1.0213 | 0.01698 | -0.0522 | 60.1472
8 | 1.0299 | 0.01926 | -0.0464 | 53.4735
8.5 | 1.043 | 0.02146 | -0.0416 | 48.6021
9 | 1.054 | 0.02389 | -0.0367 | 44.1189
9.5 | 1.0864 | 0.02531 | -0.0346 | 42.9237
10 | 1.1161 | 0.027 | -0.0324 | 41.337
10.5 | 1.1519 | 0.02832 | -0.0308 | 40.6744
11 | 1.1826 | 0.03003 | -0.0289 | 39.3806
11.5 | 1.2172 | 0.0315 | -0.0274 | 38.6413
12 | 1.2515 | 0.03301 | -0.026 | 37.9128
12.5 | 1.2808 | 0.03488 | -0.0241 | 36.7202
13 | 1.3142 | 0.0364 | -0.0225 | 36.1044
13.5 | 1.3521 | 0.03853 | -0.0229 | 35.0921
14 | 1.4356 | 0.04164 | -0.0336 | 34.4765
14.5 | 1.5077 | 0.04459 | -0.0415 | 33.8125
16 | 1.574 | 0.05239 | -0.0347 | 30.0439
16.5 | 1.5964 | 0.05515 | -0.0329 | 28.9465
17 | 1.6158 | 0.05825 | -0.0311 | 27.7391
17.5 | 1.6322 | 0.0616 | -0.0292 | 26.4968
18 | 1.6536 | 0.06455 | -0.0277 | 25.6174
18.5 | 1.6678 | 0.06823 | -0.026 | 24.4438
19 | 1.6794 | 0.07216 | -0.0244 | 23.2733
19.5 | 1.6886 | 0.07621 | -0.0227 | 22.1572
20 | 1.6992 | 0.08015 | -0.0211 | 21.2002

## 135. Re 16M Mach 0.50 (1)
BIGFOIL.COM POLAR EXPORT
NACA66-719 a=0.5
NACA66-719 a=0.5 |  |  |  | Cl Max: | 1.678 | at alpha= | 9 | deg
JavaFoil+Calcfoil stall+Eppler ext transition |  |  |  | L/D Max: | 119.416 | at alpha= | 3 | deg
Re: | 16000000 |  |  | Cd Min: | 0.00652 | at alpha= | -1 | deg
Mach: | 0.5 |  |  | Cl=0 at alpha= | -4.7143 | deg
|  |  |  | @ Cl=0.1, Cd= | 0.0068528
|  |  |  | @ Cl=0.4, Cd= | 0.0065411
|  |  |  | @ Cl=0.6, Cd= | 0.0067059
alpha (deg) | Cl | Cd | Cm | Cl/Cd
-20 | -0.879 | 0.17488 | -0.036 | -5.029
-19.5 | -0.851 | 0.16965 | -0.036 | -5.015
-19 | -0.825 | 0.15184 | -0.038 | -5.432
-18.5 | -0.795 | 0.14706 | -0.038 | -5.406
-18 | -0.766 | 0.14229 | -0.038 | -5.382
-17.5 | -0.737 | 0.1343 | -0.038 | -5.486
-17 | -0.709 | 0.12666 | -0.039 | -5.595
-16.5 | -0.68 | 0.11941 | -0.04 | -5.698
-16 | -0.653 | 0.10995 | -0.042 | -5.939
-15.5 | -0.623 | 0.10605 | -0.042 | -5.878
-15 | -0.597 | 0.0964 | -0.044 | -6.189
-14.5 | -0.571 | 0.08707 | -0.047 | -6.558
-14 | -0.557 | 0.06648 | -0.056 | -8.373
-13.5 | -0.559 | 0.0367 | -0.067 | -15.224
-13 | -0.565 | 0.01653 | -0.076 | -34.164
-12.5 | -0.539 | 0.01309 | -0.079 | -41.192
-12 | -0.419 | 0.08098 | -0.042 | -5.18
-11.5 | -0.391 | 0.07348 | -0.044 | -5.322
-11 | -0.363 | 0.06709 | -0.046 | -5.412
-10.5 | -0.336 | 0.06045 | -0.051 | -5.56
-10 | -0.315 | 0.04743 | -0.062 | -6.638
-9.5 | -0.276 | 0.06117 | -0.046 | -4.508
-9 | -0.246 | 0.07177 | -0.043 | -3.432
-8.5 | -0.279 | 0.05822 | -0.044 | -4.799
-8 | -0.312 | 0.05166 | -0.047 | -6.038
-7.5 | -0.283 | 0.04665 | -0.051 | -6.072
-7 | -0.293 | 0.00883 | -0.095 | -33.192
-6.5 | -0.239 | 0.00818 | -0.098 | -29.241
-6 | -0.176 | 0.0076 | -0.1 | -23.219
-5.5 | -0.109 | 0.00729 | -0.101 | -14.985
-5 | -0.04 | 0.0071 | -0.102 | -5.645
-4.5 | 0.03 | 0.00695 | -0.104 | 4.385
-4 | 0.102 | 0.00685 | -0.105 | 14.895
-3.5 | 0.174 | 0.00677 | -0.107 | 25.719
-3 | 0.247 | 0.00668 | -0.108 | 36.972
-2.5 | 0.32 | 0.0066 | -0.11 | 48.432
-2 | 0.396 | 0.00654 | -0.111 | 60.438
-1.5 | 0.468 | 0.00656 | -0.112 | 71.34
-1 | 0.541 | 0.00652 | -0.114 | 82.951
-0.5 | 0.614 | 0.00675 | -0.115 | 90.876
0 | 0.672 | 0.00738 | -0.116 | 91.139
0.5 | 0.742 | 0.00709 | -0.118 | 104.603
1 | 0.812 | 0.00749 | -0.119 | 108.39
1.5 | 0.881 | 0.00779 | -0.12 | 113.082
2 | 0.95 | 0.00828 | -0.122 | 114.727
2.5 | 1.019 | 0.00855 | -0.123 | 119.176
3 | 1.088 | 0.00912 | -0.124 | 119.416
3.5 | 1.157 | 0.00977 | -0.126 | 118.457
4 | 1.226 | 0.01055 | -0.127 | 116.182
4.5 | 1.294 | 0.0114 | -0.128 | 113.556
5 | 1.343 | 0.01225 | -0.13 | 109.652
5.5 | 1.409 | 0.01303 | -0.131 | 108.126
6 | 1.466 | 0.01632 | -0.132 | 89.848
6.5 | 1.523 | 0.01726 | -0.134 | 88.2
7 | 1.575 | 0.0182 | -0.135 | 86.517
7.5 | 1.619 | 0.01925 | -0.136 | 84.093
8 | 1.654 | 0.02034 | -0.138 | 81.299
8.5 | 1.675 | 0.02143 | -0.139 | 78.168
9 | 1.678 | 0.02285 | -0.14 | 73.427
9.5 | 1.648 | 0.02451 | -0.142 | 67.234
10 | 1.549 | 0.02631 | -0.143 | 58.868
10.5 | 1.02 | 0.02836 | -0.144 | 35.945
11 | 1.05 | 0.03177 | -0.145 | 33.04
11.5 | 1.082 | 0.03139 | -0.146 | 34.474
12 | 1.113 | 0.03407 | -0.148 | 32.653
12.5 | 1.142 | 0.03798 | -0.148 | 30.066
13 | 1.175 | 0.03651 | -0.15 | 32.174
13.5 | 1.204 | 0.0398 | -0.151 | 30.255
14 | 1.233 | 0.04349 | -0.152 | 28.348

## 136. Re 16M Mach 0.50 (2)
BIGFOIL.COM POLAR EXPORT
NACA66-719 a=0.5
NACA66-719 a=0.5 |  |  |  | Cl Max: | 1.3833 | at alpha= | 14 | deg
XFOIL ncrit=9 |  |  |  | L/D Max: | 267.377 | at alpha= | 3 | deg
Re: | 16000000 |  |  | Cd Min: | 0.0611 | at alpha= | 14 | deg
Mach: | 0.5 |  |  | Cl=0 at alpha= | -99 | deg
|  |  |  | @ Cl=0.1, Cd= | 0.00486
|  |  |  | @ Cl=0.4, Cd= | 0.00486
|  |  |  | @ Cl=0.6, Cd= | 0.00486
alpha (deg) | Cl | Cd | Cm | Cl/Cd
0 | 0.7251 | 0.00486 | -0.1391 | 149.1975
0.5 | 0.7897 | 0.00461 | -0.1397 | 171.3015
1 | 0.8513 | 0.00428 | -0.1398 | 198.9019
1.5 | 0.9071 | 0.00363 | -0.139 | 249.8898
2 | 0.9705 | 0.00374 | -0.1391 | 259.492
2.5 | 1.0318 | 0.0039 | -0.1387 | 264.5641
3 | 1.0909 | 0.00408 | -0.1378 | 267.3775
3.5 | 1.1189 | 0.00441 | -0.1304 | 253.7188
4 | 1.1379 | 0.00518 | -0.1218 | 219.6718
4.5 | 1.1702 | 0.00595 | -0.1161 | 196.6723
5 | 1.1302 | 0.00853 | -0.0984 | 132.4971
5.5 | 1.1027 | 0.01129 | -0.084 | 97.6705
6 | 1.0799 | 0.01434 | -0.0712 | 75.3068
6.5 | 1.0398 | 0.01839 | -0.0571 | 56.5416
7 | 1.038 | 0.02132 | -0.0489 | 48.6867
7.5 | 1.0467 | 0.02403 | -0.0425 | 43.5581
8 | 1.0541 | 0.02698 | -0.0362 | 39.0697
8.5 | 1.0602 | 0.03017 | -0.0302 | 35.1409
9 | 1.0631 | 0.03379 | -0.0244 | 31.462
10 | 1.1085 | 0.03943 | -0.0172 | 28.1131
10.5 | 1.1438 | 0.04176 | -0.0149 | 27.3898
11 | 1.1823 | 0.04396 | -0.013 | 26.8949
11.5 | 1.217 | 0.04652 | -0.0108 | 26.1608
12 | 1.255 | 0.04894 | -0.0088 | 25.6436
12.5 | 1.2886 | 0.0518 | -0.0067 | 24.8764
13.5 | 1.3546 | 0.0578 | -0.0024 | 23.436
14 | 1.3833 | 0.0611 | 0 | 22.6399

## 137. Re 18M Mach 0.00 (1)
BIGFOIL.COM POLAR EXPORT
NACA66-719 a=0.5
NACA66-719 a=0.5 |  |  |  | Cl Max: | 1.827 | at alpha= | 14 | deg
JavaFoil+Calcfoil stall+Eppler ext transition |  |  |  | L/D Max: | 129.086 | at alpha= | 3 | deg
Re: | 18000000 |  |  | Cd Min: | 0.00564 | at alpha= | -2.5 | deg
Mach: | 0 |  |  | Cl=0 at alpha= | -4.7177 | deg
|  |  |  | @ Cl=0.1, Cd= | 0.00614
|  |  |  | @ Cl=0.4, Cd= | 0.006111
|  |  |  | @ Cl=0.6, Cd= | 0.0067118
alpha (deg) | Cl | Cd | Cm | Cl/Cd
-16.5 | -0.662 | 0.1126 | -0.033 | -5.875
-16 | -0.666 | 0.10705 | -0.034 | -6.222
-15.5 | -0.668 | 0.10134 | -0.035 | -6.595
-15 | -0.669 | 0.09505 | -0.037 | -7.035
-14.5 | -0.666 | 0.08925 | -0.039 | -7.463
-14 | -0.66 | 0.08354 | -0.04 | -7.904
-13.5 | -0.653 | 0.07627 | -0.043 | -8.562
-13 | -0.648 | 0.06493 | -0.047 | -9.982
-12.5 | -0.65 | 0.04752 | -0.055 | -13.685
-12 | -0.621 | 0.0504 | -0.053 | -12.321
-11.5 | -0.675 | 0.0132 | -0.07 | -51.15
-11 | -0.656 | 0.0103 | -0.072 | -63.688
-10.5 | -0.624 | 0.0093 | -0.074 | -67.123
-10 | -0.586 | 0.0088 | -0.076 | -66.551
-9.5 | -0.543 | 0.00732 | -0.077 | -74.247
-9 | -0.498 | 0.00811 | -0.079 | -61.373
-8.5 | -0.447 | 0.00783 | -0.08 | -57.075
-8 | -0.392 | 0.00754 | -0.082 | -52.041
-7.5 | -0.335 | 0.00737 | -0.083 | -45.528
-7 | -0.277 | 0.00675 | -0.084 | -41.082
-6.5 | -0.218 | 0.00662 | -0.086 | -32.936
-6 | -0.158 | 0.00653 | -0.087 | -24.194
-5.5 | -0.097 | 0.00637 | -0.088 | -15.222
-5 | -0.035 | 0.00624 | -0.09 | -5.659
-4.5 | 0.027 | 0.00619 | -0.091 | 4.315
-4 | 0.089 | 0.00614 | -0.092 | 14.521
-3.5 | 0.152 | 0.00614 | -0.094 | 24.734
-3 | 0.215 | 0.00613 | -0.095 | 35.058
-2.5 | 0.278 | 0.00564 | -0.096 | 49.233
-2 | 0.343 | 0.00593 | -0.097 | 57.754
-1.5 | 0.406 | 0.00613 | -0.098 | 66.143
-1 | 0.469 | 0.00629 | -0.099 | 74.51
-0.5 | 0.531 | 0.00643 | -0.101 | 82.665
0 | 0.587 | 0.00678 | -0.102 | 86.521
0.5 | 0.648 | 0.00646 | -0.103 | 100.273
1 | 0.709 | 0.00672 | -0.104 | 105.538
1.5 | 0.77 | 0.00695 | -0.105 | 110.713
2 | 0.83 | 0.00719 | -0.106 | 115.405
2.5 | 0.891 | 0.00741 | -0.108 | 120.269
3 | 0.951 | 0.00737 | -0.109 | 129.086
3.5 | 1.011 | 0.00785 | -0.11 | 128.778
4 | 1.071 | 0.00833 | -0.111 | 128.611
4.5 | 1.131 | 0.00883 | -0.112 | 128.079
5 | 1.18 | 0.0093 | -0.114 | 126.887
5.5 | 1.239 | 0.00973 | -0.115 | 127.317
6 | 1.294 | 0.01025 | -0.116 | 126.298
6.5 | 1.347 | 0.01234 | -0.117 | 109.125
7 | 1.4 | 0.01292 | -0.118 | 108.306
7.5 | 1.45 | 0.01346 | -0.119 | 107.782
8 | 1.499 | 0.01398 | -0.121 | 107.229
8.5 | 1.545 | 0.01459 | -0.122 | 105.949
9 | 1.589 | 0.01517 | -0.123 | 104.741
9.5 | 1.63 | 0.01581 | -0.124 | 103.119
10 | 1.669 | 0.0165 | -0.125 | 101.166
10.5 | 1.704 | 0.01723 | -0.126 | 98.923
11 | 1.736 | 0.01802 | -0.127 | 96.348
11.5 | 1.765 | 0.01881 | -0.129 | 93.789
12 | 1.788 | 0.01962 | -0.13 | 91.087
12.5 | 1.804 | 0.02051 | -0.131 | 87.98
13 | 1.817 | 0.02144 | -0.132 | 84.722
13.5 | 1.824 | 0.02238 | -0.133 | 81.513
14 | 1.827 | 0.02345 | -0.134 | 77.921
14.5 | 1.825 | 0.02444 | -0.135 | 74.663
15 | 1.819 | 0.02546 | -0.136 | 71.428
15.5 | 1.808 | 0.02679 | -0.137 | 67.48
16 | 1.792 | 0.02816 | -0.138 | 63.663
16.5 | 1.773 | 0.02952 | -0.139 | 60.074
17 | 1.745 | 0.03106 | -0.14 | 56.185
17.5 | 1.713 | 0.03297 | -0.14 | 51.959
18 | 1.678 | 0.03452 | -0.141 | 48.618
18.5 | 1.639 | 0.0365 | -0.142 | 44.912
19 | 1.593 | 0.03797 | -0.143 | 41.963

## 138. Re 18M Mach 0.00 (2)
BIGFOIL.COM POLAR EXPORT
NACA66-719 a=0.5
NACA66-719 a=0.5 |  |  |  | Cl Max: | 1.7393 | at alpha= | 20 | deg
XFOIL ncrit=9 |  |  |  | L/D Max: | 238.01 | at alpha= | 3.5 | deg
Re: | 18000000 |  |  | Cd Min: | 0.06579 | at alpha= | 20 | deg
Mach: | 0 |  |  | Cl=0 at alpha= | -5.0155 | deg
|  |  |  | @ Cl=0.1, Cd= | 0.0052344
|  |  |  | @ Cl=0.4, Cd= | 0.0047393
|  |  |  | @ Cl=0.6, Cd= | 0.0044285
alpha (deg) | Cl | Cd | Cm | Cl/Cd
-20 | -1.2411 | 0.02608 | -0.1341 | -47.5882
-19.5 | -1.2632 | 0.02201 | -0.1291 | -57.3921
-19 | -1.2446 | 0.02039 | -0.1266 | -61.0397
-18.5 | -1.2223 | 0.01901 | -0.1241 | -64.2977
-18 | -1.2 | 0.01767 | -0.1213 | -67.9117
-17.5 | -1.1741 | 0.01655 | -0.1185 | -70.9426
-17 | -1.1455 | 0.01558 | -0.1159 | -73.5237
-16.5 | -1.1143 | 0.01473 | -0.1134 | -75.6483
-16 | -1.0824 | 0.01393 | -0.1108 | -77.7028
-15.5 | -1.0481 | 0.01325 | -0.1083 | -79.1019
-15 | -1.0129 | 0.01263 | -0.1058 | -80.1979
-14.5 | -0.9781 | 0.01203 | -0.1029 | -81.3051
-14 | -0.9448 | 0.0115 | -0.0996 | -82.1565
-13.5 | -0.9035 | 0.01103 | -0.0977 | -81.913
-13 | -0.8573 | 0.01055 | -0.0968 | -81.2607
-12.5 | -0.8093 | 0.0101 | -0.0961 | -80.1287
-11 | -0.6587 | 0.00887 | -0.0951 | -74.2616
-10.5 | -0.6068 | 0.00849 | -0.0951 | -71.4723
-10 | -0.5551 | 0.00807 | -0.095 | -68.7856
-9.5 | -0.5018 | 0.00772 | -0.0952 | -65
-9 | -0.4532 | 0.00704 | -0.0945 | -64.375
-8.5 | -0.3991 | 0.00669 | -0.0948 | -59.6562
-8 | -0.3435 | 0.00643 | -0.0954 | -53.4215
-7.5 | -0.2866 | 0.00623 | -0.0963 | -46.0032
-7 | -0.2293 | 0.00606 | -0.0972 | -37.8383
-6.5 | -0.172 | 0.00587 | -0.0981 | -29.3015
-6 | -0.1145 | 0.0057 | -0.099 | -20.0877
-5.5 | -0.0564 | 0.00557 | -0.1001 | -10.1257
-5 | 0.0018 | 0.00545 | -0.1012 | 0.33028
-4.5 | 0.0602 | 0.00533 | -0.1024 | 11.2946
-4 | 0.1185 | 0.00519 | -0.1035 | 22.8324
-3.5 | 0.1775 | 0.00507 | -0.1048 | 35.0099
-2.5 | 0.2961 | 0.00486 | -0.1076 | 60.9259
-2 | 0.355 | 0.00477 | -0.1089 | 74.4235
-1.5 | 0.4137 | 0.00473 | -0.1102 | 87.463
-1 | 0.473 | 0.00464 | -0.1116 | 101.9397
-0.5 | 0.5318 | 0.00459 | -0.113 | 115.8606
0 | 0.5889 | 0.00446 | -0.114 | 132.0404
0.5 | 0.6453 | 0.0043 | -0.115 | 150.0698
1 | 0.7007 | 0.00411 | -0.1159 | 170.4866
1.5 | 0.7537 | 0.00392 | -0.1163 | 192.2704
2 | 0.8046 | 0.00355 | -0.1165 | 226.6479
2.5 | 0.8605 | 0.00368 | -0.1174 | 233.8315
3 | 0.9161 | 0.00385 | -0.1182 | 237.9481
3.5 | 0.9687 | 0.00407 | -0.1184 | 238.0098
4 | 0.9825 | 0.00511 | -0.1109 | 192.2701
4.5 | 0.9642 | 0.0061 | -0.0967 | 158.0656
5 | 0.9512 | 0.00762 | -0.0848 | 124.8294
5.5 | 0.9551 | 0.00911 | -0.0768 | 104.8408
6 | 0.9775 | 0.01019 | -0.0722 | 95.9274
6.5 | 0.9756 | 0.01218 | -0.064 | 80.0985
8 | 1.0253 | 0.01709 | -0.0498 | 59.9941
8.5 | 1.0453 | 0.01877 | -0.046 | 55.6899
9 | 1.0653 | 0.02051 | -0.0423 | 51.9405
9.5 | 1.0955 | 0.02189 | -0.0402 | 50.0457
10 | 1.129 | 0.02305 | -0.0386 | 48.9805
10.5 | 1.1602 | 0.02443 | -0.0369 | 47.4908
11 | 1.1936 | 0.02569 | -0.0355 | 46.4617
11.5 | 1.2275 | 0.02692 | -0.0342 | 45.5981
12 | 1.2566 | 0.02851 | -0.0325 | 44.0758
12.5 | 1.2903 | 0.02978 | -0.0314 | 43.3277
13 | 1.3193 | 0.03135 | -0.0298 | 42.0829
13.5 | 1.3471 | 0.03279 | -0.0278 | 41.0826
14 | 1.4179 | 0.03483 | -0.0358 | 40.7092
14.5 | 1.4969 | 0.03739 | -0.0461 | 40.0348
16.5 | 1.6129 | 0.04615 | -0.0441 | 34.9491
17 | 1.6317 | 0.04884 | -0.0424 | 33.4091
17.5 | 1.6539 | 0.05118 | -0.0411 | 32.3154
18 | 1.671 | 0.05409 | -0.0396 | 30.893
18.5 | 1.6935 | 0.0565 | -0.0386 | 29.9735
19 | 1.7088 | 0.05961 | -0.0372 | 28.6663
19.5 | 1.7246 | 0.06262 | -0.036 | 27.5407
20 | 1.7393 | 0.06579 | -0.0349 | 26.4371

## 139. Re 18M Mach 0.10 (1)
BIGFOIL.COM POLAR EXPORT
NACA66-719 a=0.5
NACA66-719 a=0.5 |  |  |  | Cl Max: | 1.818 | at alpha= | 13.5 | deg
JavaFoil+Calcfoil stall+Eppler ext transition |  |  |  | L/D Max: | 128.722 | at alpha= | 3 | deg
Re: | 18000000 |  |  | Cd Min: | 0.00538 | at alpha= | -2.5 | deg
Mach: | 0.1 |  |  | Cl=0 at alpha= | -4.7177 | deg
|  |  |  | @ Cl=0.1, Cd= | 0.0061484
|  |  |  | @ Cl=0.4, Cd= | 0.0061388
|  |  |  | @ Cl=0.6, Cd= | 0.0067274
alpha (deg) | Cl | Cd | Cm | Cl/Cd
-20 | -0.536 | 0.16005 | -0.028 | -3.349
-19.5 | -0.553 | 0.15378 | -0.029 | -3.596
-19 | -0.569 | 0.1477 | -0.029 | -3.854
-18.5 | -0.585 | 0.1402 | -0.03 | -4.171
-18 | -0.599 | 0.13405 | -0.031 | -4.47
-17.5 | -0.613 | 0.12779 | -0.031 | -4.793
-17 | -0.624 | 0.12136 | -0.032 | -5.143
-16.5 | -0.634 | 0.11418 | -0.033 | -5.552
-16 | -0.642 | 0.10896 | -0.034 | -5.889
-15.5 | -0.647 | 0.10328 | -0.035 | -6.263
-15 | -0.65 | 0.09657 | -0.037 | -6.733
-14.5 | -0.65 | 0.09119 | -0.038 | -7.126
-14 | -0.647 | 0.08525 | -0.039 | -7.585
-13.5 | -0.641 | 0.07871 | -0.041 | -8.141
-13 | -0.632 | 0.07228 | -0.044 | -8.744
-12.5 | -0.628 | 0.05926 | -0.05 | -10.6
-12 | -0.605 | 0.05914 | -0.049 | -10.232
-11.5 | -0.601 | 0.04284 | -0.057 | -14.03
-11 | -0.65 | 0.01102 | -0.072 | -58.975
-10.5 | -0.622 | 0.00953 | -0.074 | -65.259
-10 | -0.585 | 0.00895 | -0.076 | -65.363
-9.5 | -0.543 | 0.00839 | -0.078 | -64.754
-9 | -0.499 | 0.00821 | -0.08 | -60.748
-8.5 | -0.448 | 0.00784 | -0.081 | -57.119
-8 | -0.394 | 0.00759 | -0.082 | -51.849
-7.5 | -0.337 | 0.00739 | -0.083 | -45.586
-7 | -0.278 | 0.00677 | -0.085 | -41.129
-6.5 | -0.219 | 0.00665 | -0.086 | -32.961
-6 | -0.159 | 0.00652 | -0.087 | -24.341
-5.5 | -0.097 | 0.00642 | -0.089 | -15.161
-5 | -0.035 | 0.0063 | -0.09 | -5.632
-4.5 | 0.027 | 0.00625 | -0.091 | 4.297
-4 | 0.09 | 0.00615 | -0.093 | 14.567
-3.5 | 0.153 | 0.00614 | -0.094 | 24.868
-3 | 0.216 | 0.00572 | -0.095 | 37.743
-2.5 | 0.279 | 0.00538 | -0.096 | 51.913
-2 | 0.344 | 0.00592 | -0.098 | 58.19
-1.5 | 0.408 | 0.00617 | -0.099 | 66.085
-1 | 0.471 | 0.00627 | -0.1 | 75.129
-0.5 | 0.534 | 0.00647 | -0.101 | 82.576
0 | 0.59 | 0.00677 | -0.102 | 87.048
0.5 | 0.651 | 0.00651 | -0.103 | 100
1 | 0.712 | 0.00674 | -0.105 | 105.724
1.5 | 0.773 | 0.00701 | -0.106 | 110.326
2 | 0.834 | 0.00724 | -0.107 | 115.259
2.5 | 0.895 | 0.00747 | -0.108 | 119.838
3 | 0.956 | 0.00743 | -0.109 | 128.722
3.5 | 1.016 | 0.0079 | -0.111 | 128.578
4 | 1.076 | 0.00841 | -0.112 | 128.058
4.5 | 1.137 | 0.00889 | -0.113 | 127.811
5 | 1.186 | 0.00937 | -0.114 | 126.548
5.5 | 1.244 | 0.00981 | -0.115 | 126.791
6 | 1.3 | 0.01035 | -0.117 | 125.593
6.5 | 1.353 | 0.01245 | -0.118 | 108.657
7 | 1.406 | 0.01304 | -0.119 | 107.792
7.5 | 1.457 | 0.01361 | -0.12 | 107.037
8 | 1.505 | 0.01414 | -0.121 | 106.425
8.5 | 1.551 | 0.01472 | -0.122 | 105.334
9 | 1.595 | 0.01536 | -0.123 | 103.819
9.5 | 1.636 | 0.01599 | -0.125 | 102.269
10 | 1.673 | 0.01672 | -0.126 | 100.114
10.5 | 1.708 | 0.01743 | -0.127 | 97.984
11 | 1.739 | 0.01826 | -0.128 | 95.235
11.5 | 1.766 | 0.01909 | -0.129 | 92.522
12 | 1.788 | 0.01988 | -0.13 | 89.921
12.5 | 1.803 | 0.02079 | -0.131 | 86.7
13 | 1.813 | 0.02179 | -0.132 | 83.205
13.5 | 1.818 | 0.02272 | -0.133 | 79.989
14 | 1.817 | 0.02383 | -0.134 | 76.256
14.5 | 1.812 | 0.02492 | -0.135 | 72.731
15 | 1.802 | 0.02599 | -0.136 | 69.336
15.5 | 1.787 | 0.02733 | -0.137 | 65.412
16 | 1.768 | 0.02883 | -0.138 | 61.312
16.5 | 1.744 | 0.03035 | -0.139 | 57.455
17 | 1.711 | 0.0318 | -0.14 | 53.803
17.5 | 1.673 | 0.03348 | -0.141 | 49.979
18 | 1.632 | 0.03547 | -0.142 | 46.028
18.5 | 1.588 | 0.03753 | -0.143 | 42.297

## 140. Re 18M Mach 0.10 (2)
BIGFOIL.COM POLAR EXPORT
NACA66-719 a=0.5
NACA66-719 a=0.5 |  |  |  | Cl Max: | 1.7337 | at alpha= | 20 | deg
XFOIL ncrit=9 |  |  |  | L/D Max: | 240.234 | at alpha= | 3 | deg
Re: | 18000000 |  |  | Cd Min: | 0.06809 | at alpha= | 20 | deg
Mach: | 0.1 |  |  | Cl=0 at alpha= | -5.0204 | deg
|  |  |  | @ Cl=0.1, Cd= | 0.0052472
|  |  |  | @ Cl=0.4, Cd= | 0.0047443
|  |  |  | @ Cl=0.6, Cd= | 0.0044509
alpha (deg) | Cl | Cd | Cm | Cl/Cd
-20 | -1.2085 | 0.02928 | -0.1403 | -41.2739
-19.5 | -1.2371 | 0.02447 | -0.136 | -50.5558
-19 | -1.2257 | 0.02232 | -0.1332 | -54.9149
-18.5 | -1.205 | 0.02074 | -0.1307 | -58.1003
-18 | -1.1956 | 0.01865 | -0.1267 | -64.1072
-17.5 | -1.1678 | 0.01754 | -0.1241 | -66.5792
-17 | -1.1438 | 0.01627 | -0.1209 | -70.3012
-16.5 | -1.1097 | 0.01552 | -0.1185 | -71.5013
-16 | -1.0831 | 0.01441 | -0.1151 | -75.1631
-15.5 | -1.0496 | 0.01365 | -0.1124 | -76.8938
-15 | -1.0144 | 0.01298 | -0.1097 | -78.151
-14.5 | -0.979 | 0.01233 | -0.1068 | -79.3998
-14 | -0.9446 | 0.01171 | -0.1035 | -80.6661
-13.5 | -0.9079 | 0.01123 | -0.1005 | -80.8459
-13 | -0.8618 | 0.01073 | -0.0993 | -80.3169
-11 | -0.6625 | 0.00897 | -0.0969 | -73.8573
-10.5 | -0.6103 | 0.00858 | -0.0967 | -71.1305
-10 | -0.5581 | 0.00815 | -0.0965 | -68.4785
-9.5 | -0.5045 | 0.00779 | -0.0965 | -64.7625
-9 | -0.4506 | 0.00742 | -0.0967 | -60.7278
-8.5 | -0.4013 | 0.00673 | -0.096 | -59.6285
-8 | -0.3453 | 0.00646 | -0.0965 | -53.452
-7.5 | -0.2881 | 0.00626 | -0.0972 | -46.0224
-7 | -0.2303 | 0.00608 | -0.0981 | -37.8783
-6.5 | -0.1726 | 0.00589 | -0.099 | -29.3039
-6 | -0.1147 | 0.00571 | -0.0999 | -20.0876
-5.5 | -0.0563 | 0.00558 | -0.1009 | -10.0896
-5 | 0.0024 | 0.00546 | -0.102 | 0.43956
-4.5 | 0.0611 | 0.00534 | -0.1032 | 11.4419
-4 | 0.1198 | 0.0052 | -0.1043 | 23.0385
-3.5 | 0.1792 | 0.00508 | -0.1056 | 35.2756
-2.5 | 0.2985 | 0.00486 | -0.1083 | 61.4198
-2 | 0.3578 | 0.00478 | -0.1096 | 74.8536
-1.5 | 0.4169 | 0.00473 | -0.111 | 88.1395
-1 | 0.4766 | 0.00465 | -0.1124 | 102.4946
-0.5 | 0.5357 | 0.00459 | -0.1138 | 116.7102
0 | 0.5932 | 0.00447 | -0.1148 | 132.7069
0.5 | 0.65 | 0.00431 | -0.1158 | 150.8121
1 | 0.7057 | 0.00411 | -0.1167 | 171.7032
1.5 | 0.7591 | 0.00391 | -0.1172 | 194.1432
2 | 0.8101 | 0.00355 | -0.1173 | 228.1972
2.5 | 0.8664 | 0.00368 | -0.1181 | 235.4348
3 | 0.9225 | 0.00384 | -0.119 | 240.2344
3.5 | 0.9748 | 0.00408 | -0.1191 | 238.9216
4 | 0.9908 | 0.00506 | -0.1119 | 195.8103
4.5 | 0.9693 | 0.0061 | -0.097 | 158.9016
5 | 0.9536 | 0.00771 | -0.0847 | 123.6835
5.5 | 0.9568 | 0.00924 | -0.0765 | 103.5498
6.5 | 0.9755 | 0.01242 | -0.0633 | 78.5427
7 | 1.0029 | 0.01359 | -0.06 | 73.7969
7.5 | 1.0059 | 0.01576 | -0.0532 | 63.8261
8 | 1.0264 | 0.01738 | -0.0493 | 59.0564
9 | 1.063 | 0.02105 | -0.0413 | 50.4988
9.5 | 1.0954 | 0.02233 | -0.0395 | 49.0551
10 | 1.1291 | 0.02351 | -0.0378 | 48.0264
10.5 | 1.1598 | 0.02497 | -0.036 | 46.4477
11 | 1.1945 | 0.02618 | -0.0347 | 45.6264
11.5 | 1.2241 | 0.02774 | -0.0329 | 44.1276
12 | 1.2576 | 0.02907 | -0.0317 | 43.2611
12.5 | 1.2917 | 0.03037 | -0.0305 | 42.5321
13 | 1.3194 | 0.03207 | -0.0287 | 41.1413
13.5 | 1.349 | 0.03343 | -0.0269 | 40.353
14 | 1.4169 | 0.03571 | -0.0344 | 39.678
14.5 | 1.4949 | 0.03853 | -0.0447 | 38.7983
15 | 1.4957 | 0.03984 | -0.0369 | 37.5427
15.5 | 1.5352 | 0.0426 | -0.0392 | 36.0376
16 | 1.579 | 0.04495 | -0.0418 | 35.1279
16.5 | 1.6115 | 0.0475 | -0.0424 | 33.9263
17 | 1.6322 | 0.05004 | -0.0408 | 32.6179
17.5 | 1.6508 | 0.05282 | -0.0393 | 31.2533
18 | 1.6725 | 0.05538 | -0.038 | 30.2004
18.5 | 1.6894 | 0.05842 | -0.0366 | 28.9182
19 | 1.7097 | 0.06106 | -0.0355 | 28.0003
19.5 | 1.7216 | 0.06456 | -0.034 | 26.6667
20 | 1.7337 | 0.06809 | -0.0328 | 25.4619

## 141. Re 18M Mach 0.25 (1)
BIGFOIL.COM POLAR EXPORT
NACA66-719 a=0.5
NACA66-719 a=0.5 |  |  |  | Cl Max: | 1.779 | at alpha= | 12.5 | deg
JavaFoil+Calcfoil stall+Eppler ext transition |  |  |  | L/D Max: | 126.89 | at alpha= | 3 | deg
Re: | 18000000 |  |  | Cd Min: | 0.00563 | at alpha= | -3.5 | deg
Mach: | 0.25 |  |  | Cl=0 at alpha= | -4.7188 | deg
|  |  |  | @ Cl=0.1, Cd= | 0.0062614
|  |  |  | @ Cl=0.4, Cd= | 0.0061857
|  |  |  | @ Cl=0.6, Cd= | 0.0069034
alpha (deg) | Cl | Cd | Cm | Cl/Cd
-15 | -0.489 | 0.10562 | -0.034 | -4.629
-14.5 | -0.515 | 0.09882 | -0.035 | -5.207
-14 | -0.534 | 0.09353 | -0.036 | -5.708
-13.5 | -0.549 | 0.08758 | -0.038 | -6.263
-13 | -0.557 | 0.08169 | -0.039 | -6.815
-12.5 | -0.558 | 0.07714 | -0.04 | -7.238
-12 | -0.554 | 0.07243 | -0.041 | -7.647
-11.5 | -0.547 | 0.064 | -0.046 | -8.552
-11 | -0.529 | 0.06175 | -0.046 | -8.57
-10.5 | -0.509 | 0.05688 | -0.048 | -8.941
-10 | -0.568 | 0.01118 | -0.076 | -50.757
-9.5 | -0.538 | 0.00939 | -0.079 | -57.3
-9 | -0.499 | 0.00839 | -0.081 | -59.473
-8.5 | -0.452 | 0.0072 | -0.083 | -62.715
-8 | -0.4 | 0.00794 | -0.084 | -50.376
-7.5 | -0.343 | 0.00707 | -0.086 | -48.574
-7 | -0.284 | 0.00696 | -0.087 | -40.879
-6.5 | -0.224 | 0.00683 | -0.088 | -32.816
-6 | -0.162 | 0.00661 | -0.09 | -24.57
-5.5 | -0.1 | 0.00648 | -0.091 | -15.397
-5 | -0.036 | 0.00644 | -0.093 | -5.65
-4.5 | 0.028 | 0.0064 | -0.094 | 4.307
-4 | 0.092 | 0.00635 | -0.095 | 14.485
-3.5 | 0.157 | 0.00563 | -0.096 | 27.816
-3 | 0.222 | 0.0061 | -0.097 | 36.317
-2.5 | 0.287 | 0.00609 | -0.099 | 47.061
-2 | 0.354 | 0.00603 | -0.1 | 58.669
-1.5 | 0.419 | 0.00625 | -0.101 | 67.03
-1 | 0.484 | 0.00639 | -0.102 | 75.708
-0.5 | 0.549 | 0.00653 | -0.104 | 84.115
0 | 0.605 | 0.00694 | -0.105 | 87.107
0.5 | 0.668 | 0.00664 | -0.106 | 100.521
1 | 0.731 | 0.00692 | -0.107 | 105.551
1.5 | 0.793 | 0.0072 | -0.108 | 110.177
2 | 0.856 | 0.00747 | -0.11 | 114.51
2.5 | 0.918 | 0.00771 | -0.111 | 119.044
3 | 0.98 | 0.00773 | -0.112 | 126.89
3.5 | 1.042 | 0.00824 | -0.113 | 126.567
4 | 1.104 | 0.00878 | -0.115 | 125.798
4.5 | 1.166 | 0.00931 | -0.116 | 125.255
5 | 1.215 | 0.00983 | -0.117 | 123.677
5.5 | 1.275 | 0.01032 | -0.118 | 123.545
6 | 1.332 | 0.01089 | -0.12 | 122.289
6.5 | 1.386 | 0.01316 | -0.121 | 105.267
7 | 1.439 | 0.01382 | -0.122 | 104.147
7.5 | 1.49 | 0.01441 | -0.123 | 103.362
8 | 1.538 | 0.01503 | -0.124 | 102.322
8.5 | 1.583 | 0.0157 | -0.125 | 100.779
9 | 1.624 | 0.01636 | -0.127 | 99.257
9.5 | 1.662 | 0.01713 | -0.128 | 97.003
10 | 1.696 | 0.01796 | -0.129 | 94.421
10.5 | 1.725 | 0.01885 | -0.13 | 91.498
11 | 1.749 | 0.01969 | -0.131 | 88.85
11.5 | 1.768 | 0.02063 | -0.132 | 85.711
12 | 1.778 | 0.02165 | -0.134 | 82.146
12.5 | 1.779 | 0.02273 | -0.135 | 78.244
13 | 1.772 | 0.02382 | -0.136 | 74.372
13.5 | 1.756 | 0.02509 | -0.137 | 69.987
14 | 1.732 | 0.02629 | -0.138 | 65.897
14.5 | 1.7 | 0.02758 | -0.139 | 61.638
15 | 1.659 | 0.0293 | -0.14 | 56.622
15.5 | 1.61 | 0.03125 | -0.141 | 51.521
16 | 1.553 | 0.03288 | -0.142 | 47.247
16.5 | 1.489 | 0.03503 | -0.143 | 42.522
17 | 1.41 | 0.03741 | -0.143 | 37.686
17.5 | 1.323 | 0.03977 | -0.144 | 33.273

## 142. Re 18M Mach 0.25 (2)
BIGFOIL.COM POLAR EXPORT
NACA66-719 a=0.5
NACA66-719 a=0.5 |  |  |  | Cl Max: | 1.7136 | at alpha= | 20 | deg
XFOIL ncrit=9 |  |  |  | L/D Max: | 249.739 | at alpha= | 3 | deg
Re: | 18000000 |  |  | Cd Min: | 0.16786 | at alpha= | -20 | deg
Mach: | 0.25 |  |  | Cl=0 at alpha= | -5.0452 | deg
|  |  |  | @ Cl=0.1, Cd= | 0.0053224
|  |  |  | @ Cl=0.4, Cd= | 0.004794
|  |  |  | @ Cl=0.6, Cd= | 0.0045385
alpha (deg) | Cl | Cd | Cm | Cl/Cd
-20 | -0.3207 | 0.16786 | -0.0801 | -1.9105
-19.5 | -0.8592 | 0.06965 | -0.1386 | -12.336
-19 | -0.9451 | 0.05042 | -0.1534 | -18.7445
-18.5 | -0.9879 | 0.04005 | -0.159 | -24.6667
-18 | -1.0429 | 0.03176 | -0.1589 | -32.8369
-17.5 | -1.0455 | 0.02806 | -0.1565 | -37.2594
-17 | -1.0601 | 0.02409 | -0.1522 | -44.0058
-16.5 | -1.0407 | 0.0222 | -0.1488 | -46.8784
-16 | -1.0452 | 0.01923 | -0.143 | -54.3526
-15.5 | -1.0315 | 0.01725 | -0.1379 | -59.7971
-15 | -1.0069 | 0.0158 | -0.1333 | -63.7278
-14.5 | -0.9777 | 0.01459 | -0.1289 | -67.0117
-14 | -0.9447 | 0.01354 | -0.1248 | -69.771
-13.5 | -0.909 | 0.01263 | -0.1207 | -71.9715
-13 | -0.872 | 0.01185 | -0.1166 | -73.5865
-12.5 | -0.8348 | 0.01126 | -0.1124 | -74.1385
-12 | -0.7865 | 0.01064 | -0.1102 | -73.9192
-11.5 | -0.7356 | 0.01008 | -0.1084 | -72.9762
-11 | -0.6827 | 0.00959 | -0.1071 | -71.1887
-10.5 | -0.6289 | 0.00911 | -0.1061 | -69.034
-10 | -0.5745 | 0.00863 | -0.1052 | -66.5701
-9.5 | -0.5189 | 0.0082 | -0.1045 | -63.2805
-9 | -0.4624 | 0.00779 | -0.1041 | -59.3582
-8.5 | -0.4065 | 0.00734 | -0.1037 | -55.3815
-8 | -0.3547 | 0.00666 | -0.1027 | -53.2583
-7.5 | -0.296 | 0.00639 | -0.1029 | -46.3224
-7 | -0.236 | 0.00618 | -0.1034 | -38.1877
-6.5 | -0.1757 | 0.006 | -0.1041 | -29.2833
-6 | -0.1157 | 0.00581 | -0.1047 | -19.9139
-5.5 | -0.0553 | 0.00566 | -0.1056 | -9.7703
-5 | 0.0055 | 0.00553 | -0.1065 | 0.99458
-4.5 | 0.0666 | 0.00541 | -0.1076 | 12.3105
-4 | 0.1276 | 0.00525 | -0.1087 | 24.3048
-3.5 | 0.189 | 0.00512 | -0.1099 | 36.9141
-3 | 0.2506 | 0.005 | -0.1112 | 50.12
-2.5 | 0.3123 | 0.0049 | -0.1126 | 63.7347
-2 | 0.3736 | 0.00482 | -0.1139 | 77.5104
-1.5 | 0.4346 | 0.00476 | -0.1153 | 91.3025
-1 | 0.4964 | 0.00468 | -0.1167 | 106.0684
-0.5 | 0.5577 | 0.00461 | -0.1182 | 120.9761
0 | 0.6169 | 0.00451 | -0.1192 | 136.7849
0.5 | 0.6756 | 0.00433 | -0.1202 | 156.0277
1 | 0.733 | 0.00412 | -0.1211 | 177.9126
1.5 | 0.7884 | 0.00387 | -0.1216 | 203.7209
2 | 0.8413 | 0.00352 | -0.1217 | 239.0057
2.5 | 0.899 | 0.00366 | -0.1225 | 245.6284
3 | 0.9565 | 0.00383 | -0.1232 | 249.7389
3.5 | 1.0103 | 0.00406 | -0.1231 | 248.8424
4 | 1.0245 | 0.00491 | -0.1151 | 208.6558
4.5 | 1.0084 | 0.00591 | -0.1011 | 170.6261
5 | 0.977 | 0.00797 | -0.0857 | 122.5847
5.5 | 0.9715 | 0.00989 | -0.0759 | 98.2305
6 | 0.9842 | 0.01142 | -0.0696 | 86.1821
6.5 | 0.9738 | 0.01395 | -0.06 | 69.8065
7 | 1.0043 | 0.01513 | -0.057 | 66.3781
7.5 | 1.0163 | 0.01713 | -0.0514 | 59.3287
8 | 1.0285 | 0.01924 | -0.0461 | 53.4563
8.5 | 1.0417 | 0.02146 | -0.0413 | 48.5415
9 | 1.057 | 0.02366 | -0.0369 | 44.6746
9.5 | 1.0924 | 0.02495 | -0.0352 | 43.7836
10 | 1.1224 | 0.02659 | -0.033 | 42.2114
10.5 | 1.1583 | 0.02792 | -0.0315 | 41.4864
11 | 1.1923 | 0.02938 | -0.0299 | 40.582
11.5 | 1.2238 | 0.03107 | -0.0281 | 39.3885
12.5 | 1.2895 | 0.03434 | -0.025 | 37.551
13 | 1.3227 | 0.03594 | -0.0235 | 36.803
13.5 | 1.3503 | 0.03779 | -0.0213 | 35.7317
14 | 1.4105 | 0.04029 | -0.0266 | 35.0087
14.5 | 1.492 | 0.0434 | -0.0367 | 34.3779
15.5 | 1.5368 | 0.04809 | -0.0316 | 31.9567
16 | 1.5742 | 0.05135 | -0.0333 | 30.6563
16.5 | 1.6087 | 0.05435 | -0.034 | 29.5989
17 | 1.6274 | 0.05752 | -0.0322 | 28.2928
17.5 | 1.6476 | 0.06056 | -0.0305 | 27.2061
18 | 1.667 | 0.06369 | -0.0288 | 26.1737
18.5 | 1.6813 | 0.06736 | -0.0271 | 24.9599
19 | 1.6925 | 0.07133 | -0.0254 | 23.7277
19.5 | 1.7061 | 0.07497 | -0.0239 | 22.7571
20 | 1.7136 | 0.07929 | -0.0223 | 21.6118

## 143. Re 18M Mach 0.50 (1)
BIGFOIL.COM POLAR EXPORT
NACA66-719 a=0.5
NACA66-719 a=0.5 |  |  |  | Cl Max: | 1.678 | at alpha= | 9 | deg
JavaFoil+Calcfoil stall+Eppler ext transition |  |  |  | L/D Max: | 117.643 | at alpha= | 2.5 | deg
Re: | 18000000 |  |  | Cd Min: | 0.00646 | at alpha= | -2 | deg
Mach: | 0.5 |  |  | Cl=0 at alpha= | -4.7143 | deg
|  |  |  | @ Cl=0.1, Cd= | 0.0067814
|  |  |  | @ Cl=0.4, Cd= | 0.0064606
|  |  |  | @ Cl=0.6, Cd= | 0.0070021
alpha (deg) | Cl | Cd | Cm | Cl/Cd
-20 | -0.879 | 0.1805 | -0.036 | -4.872
-19.5 | -0.851 | 0.17454 | -0.036 | -4.875
-19 | -0.824 | 0.15907 | -0.038 | -5.178
-18.5 | -0.794 | 0.15082 | -0.038 | -5.267
-18 | -0.765 | 0.14793 | -0.038 | -5.175
-17.5 | -0.736 | 0.13952 | -0.038 | -5.278
-17 | -0.708 | 0.13248 | -0.039 | -5.346
-16.5 | -0.68 | 0.12431 | -0.04 | -5.469
-16 | -0.653 | 0.1097 | -0.042 | -5.957
-15.5 | -0.623 | 0.1066 | -0.042 | -5.847
-15 | -0.597 | 0.09746 | -0.044 | -6.12
-14.5 | -0.571 | 0.08808 | -0.047 | -6.478
-14 | -0.551 | 0.07255 | -0.054 | -7.592
-13.5 | -0.543 | 0.04849 | -0.063 | -11.2
-13 | -0.567 | 0.01571 | -0.076 | -36.083
-12.5 | -0.54 | 0.01265 | -0.079 | -42.712
-12 | -0.419 | 0.0797 | -0.042 | -5.263
-11.5 | -0.391 | 0.07292 | -0.044 | -5.366
-11 | -0.364 | 0.06644 | -0.047 | -5.472
-10.5 | -0.337 | 0.05921 | -0.052 | -5.691
-10 | -0.357 | 0.01463 | -0.083 | -24.429
-9.5 | -0.276 | 0.0611 | -0.046 | -4.514
-9 | -0.246 | 0.07199 | -0.043 | -3.422
-8.5 | -0.279 | 0.05815 | -0.044 | -4.805
-8 | -0.312 | 0.05169 | -0.048 | -6.035
-7.5 | -0.284 | 0.04625 | -0.052 | -6.13
-7 | -0.294 | 0.00845 | -0.095 | -34.869
-6.5 | -0.239 | 0.00807 | -0.098 | -29.648
-6 | -0.176 | 0.00745 | -0.1 | -23.679
-5.5 | -0.109 | 0.00716 | -0.101 | -15.256
-5 | -0.04 | 0.00696 | -0.102 | -5.754
-4.5 | 0.03 | 0.00683 | -0.104 | 4.463
-4 | 0.102 | 0.00678 | -0.105 | 15.035
-3.5 | 0.174 | 0.0067 | -0.107 | 25.996
-3 | 0.247 | 0.0066 | -0.108 | 37.382
-2.5 | 0.32 | 0.00653 | -0.11 | 48.996
-2 | 0.396 | 0.00646 | -0.111 | 61.225
-1.5 | 0.468 | 0.00647 | -0.112 | 72.331
-1 | 0.541 | 0.0068 | -0.114 | 79.526
-0.5 | 0.614 | 0.00705 | -0.115 | 87.085
0 | 0.672 | 0.00761 | -0.116 | 88.258
0.5 | 0.742 | 0.00746 | -0.118 | 99.453
1 | 0.811 | 0.0078 | -0.119 | 104.075
1.5 | 0.881 | 0.00822 | -0.12 | 107.154
2 | 0.95 | 0.00863 | -0.122 | 110.094
2.5 | 1.02 | 0.00867 | -0.123 | 117.643
3 | 1.089 | 0.00925 | -0.124 | 117.629
3.5 | 1.157 | 0.00993 | -0.126 | 116.549
4 | 1.226 | 0.01069 | -0.127 | 114.643
4.5 | 1.294 | 0.01147 | -0.128 | 112.896
5 | 1.344 | 0.01219 | -0.13 | 110.218
5.5 | 1.409 | 0.01295 | -0.131 | 108.844
6 | 1.467 | 0.01603 | -0.132 | 91.524
6.5 | 1.524 | 0.01697 | -0.134 | 89.806
7 | 1.576 | 0.01787 | -0.135 | 88.176
7.5 | 1.62 | 0.01882 | -0.136 | 86.045
8 | 1.654 | 0.01989 | -0.138 | 83.196
8.5 | 1.676 | 0.02108 | -0.139 | 79.508
9 | 1.678 | 0.0224 | -0.14 | 74.924
9.5 | 1.648 | 0.02396 | -0.142 | 68.796
10 | 1.549 | 0.02571 | -0.143 | 60.27
10.5 | 1.02 | 0.02783 | -0.144 | 36.661
11 | 1.05 | 0.03112 | -0.145 | 33.745
11.5 | 1.083 | 0.03065 | -0.147 | 35.331
12 | 1.113 | 0.03336 | -0.148 | 33.375
12.5 | 1.143 | 0.0371 | -0.149 | 30.798
13 | 1.175 | 0.03578 | -0.15 | 32.851
13.5 | 1.205 | 0.03895 | -0.151 | 30.933
14 | 1.234 | 0.04248 | -0.152 | 29.038

## 144. Re 18M Mach 0.50 (2)
BIGFOIL.COM POLAR EXPORT
NACA66-719 a=0.5
NACA66-719 a=0.5 |  |  |  | Cl Max: | 1.5358 | at alpha= | 15.5 | deg
XFOIL ncrit=9 |  |  |  | L/D Max: | 270.209 | at alpha= | 2.5 | deg
Re: | 18000000 |  |  | Cd Min: | 0.16375 | at alpha= | 20 | deg
Mach: | 0.5 |  |  | Cl=0 at alpha= | -5.1862 | deg
|  |  |  | @ Cl=0.1, Cd= | 0.0056821
|  |  |  | @ Cl=0.4, Cd= | 0.0051234
|  |  |  | @ Cl=0.6, Cd= | 0.0048595
alpha (deg) | Cl | Cd | Cm | Cl/Cd
-14 | -0.066 | 0.10303 | -0.1474 | -0.64059
-13.5 | -0.0704 | 0.09363 | -0.1531 | -0.7519
-13 | -0.0801 | 0.08408 | -0.1589 | -0.95266
-12.5 | -0.106 | 0.07306 | -0.1656 | -1.4509
-12 | -0.1519 | 0.05998 | -0.174 | -2.5325
-11.5 | -0.2082 | 0.04297 | -0.1881 | -4.8452
-11 | -0.2668 | 0.03397 | -0.1899 | -7.854
-10.5 | -0.3181 | 0.02765 | -0.1854 | -11.5045
-10 | -0.363 | 0.02256 | -0.1769 | -16.0904
-9.5 | -0.4012 | 0.01821 | -0.1655 | -22.0319
-9 | -0.4356 | 0.01382 | -0.152 | -31.5195
-8.5 | -0.4254 | 0.00972 | -0.1436 | -43.7654
-8 | -0.3755 | 0.00828 | -0.1385 | -45.3502
-7.5 | -0.3119 | 0.00764 | -0.1352 | -40.8246
-7 | -0.254 | 0.00684 | -0.1317 | -37.1345
-6.5 | -0.1841 | 0.00657 | -0.1303 | -28.0213
-6 | -0.1139 | 0.00634 | -0.1294 | -17.9653
-5.5 | -0.044 | 0.00609 | -0.1289 | -7.225
-5 | 0.0261 | 0.00587 | -0.1288 | 4.4463
-4.5 | 0.0965 | 0.00569 | -0.1291 | 16.9596
-4 | 0.1672 | 0.00553 | -0.1297 | 30.2351
-3.5 | 0.2371 | 0.00537 | -0.1304 | 44.1527
-3 | 0.3069 | 0.00524 | -0.1313 | 58.5687
-2.5 | 0.3768 | 0.00515 | -0.1324 | 73.165
-2 | 0.4466 | 0.00507 | -0.1336 | 88.0868
-1.5 | 0.517 | 0.00496 | -0.135 | 104.2339
-1 | 0.5878 | 0.00487 | -0.1366 | 120.6982
-0.5 | 0.6576 | 0.00481 | -0.1381 | 136.7152
0 | 0.7257 | 0.00479 | -0.1393 | 151.5031
0.5 | 0.792 | 0.00456 | -0.1402 | 173.6842
1 | 0.8534 | 0.00432 | -0.1402 | 197.5463
1.5 | 0.913 | 0.00406 | -0.1399 | 224.8768
2 | 0.972 | 0.00369 | -0.1394 | 263.4146
2.5 | 1.0349 | 0.00383 | -0.1394 | 270.2089
3 | 1.0897 | 0.00408 | -0.1376 | 267.0833
3.5 | 1.1141 | 0.00445 | -0.1295 | 250.3596
4 | 1.1333 | 0.00522 | -0.121 | 217.1073
4.5 | 1.1537 | 0.00623 | -0.1132 | 185.1846
5 | 1.1115 | 0.00896 | -0.0953 | 124.0513
6 | 1.0594 | 0.01499 | -0.0683 | 70.6738
6.5 | 1.0235 | 0.01896 | -0.055 | 53.9821
7 | 1.026 | 0.02177 | -0.0474 | 47.1291
7.5 | 1.0417 | 0.02416 | -0.0418 | 43.1167
8 | 1.0521 | 0.027 | -0.0359 | 38.9667
8.5 | 1.0578 | 0.03022 | -0.0299 | 35.0033
9 | 1.0627 | 0.03372 | -0.0242 | 31.5154
9.5 | 1.0792 | 0.03679 | -0.0199 | 29.3341
10 | 1.1145 | 0.039 | -0.0176 | 28.5769
10.5 | 1.1523 | 0.04118 | -0.0155 | 27.982
11 | 1.1897 | 0.04344 | -0.0134 | 27.3872
11.5 | 1.2256 | 0.04591 | -0.0112 | 26.6957
12 | 1.2633 | 0.04836 | -0.0092 | 26.1228
12.5 | 1.2976 | 0.05114 | -0.0071 | 25.3735
13 | 1.3331 | 0.0539 | -0.005 | 24.7328
13.5 | 1.3645 | 0.05711 | -0.0028 | 23.8925
14 | 1.3955 | 0.06042 | -0.0007 | 23.0967
15 | 1.4861 | 0.0696 | -0.0043 | 21.352
15.5 | 1.5358 | 0.07675 | -0.0101 | 20.0104
16.5 | 1.5052 | 0.08944 | -0.0009 | 16.8292
17 | 1.4684 | 0.09577 | 0.0057 | 15.3326
17.5 | 1.4407 | 0.10573 | 0.0051 | 13.6262
18 | 1.4133 | 0.1164 | 0.0029 | 12.1418
18.5 | 1.3848 | 0.12779 | -0.0008 | 10.8365
19 | 1.3597 | 0.13917 | -0.0055 | 9.7701
19.5 | 1.3334 | 0.15117 | -0.0115 | 8.8205
20 | 1.3054 | 0.16375 | -0.0186 | 7.9719

## 145. Re 20M Mach 0.00 (1)
BIGFOIL.COM POLAR EXPORT
NACA66-719 a=0.5
NACA66-719 a=0.5 |  |  |  | Cl Max: | 1.828 | at alpha= | 14 | deg
JavaFoil+Calcfoil stall+Eppler ext transition |  |  |  | L/D Max: | 128.219 | at alpha= | 4.5 | deg
Re: | 20000000 |  |  | Cd Min: | 0.0054 | at alpha= | -2.5 | deg
Mach: | 0 |  |  | Cl=0 at alpha= | -4.7177 | deg
|  |  |  | @ Cl=0.1, Cd= | 0.0060735
|  |  |  | @ Cl=0.4, Cd= | 0.0062786
|  |  |  | @ Cl=0.6, Cd= | 0.0068416
alpha (deg) | Cl | Cd | Cm | Cl/Cd
-16.5 | -0.662 | 0.11223 | -0.034 | -5.896
-16 | -0.666 | 0.10656 | -0.035 | -6.253
-15.5 | -0.669 | 0.10086 | -0.036 | -6.63
-15 | -0.669 | 0.09434 | -0.037 | -7.093
-14.5 | -0.666 | 0.0887 | -0.039 | -7.514
-14 | -0.661 | 0.08276 | -0.04 | -7.985
-13.5 | -0.654 | 0.07547 | -0.043 | -8.662
-13 | -0.645 | 0.06727 | -0.046 | -9.591
-12.5 | -0.671 | 0.03524 | -0.059 | -19.037
-12 | -0.635 | 0.04113 | -0.057 | -15.442
-11.5 | -0.688 | 0.01072 | -0.071 | -64.131
-11 | -0.66 | 0.00958 | -0.073 | -68.922
-10.5 | -0.625 | 0.00911 | -0.074 | -68.591
-10 | -0.586 | 0.00865 | -0.076 | -67.784
-9.5 | -0.546 | 0.00827 | -0.078 | -66.015
-9 | -0.498 | 0.00807 | -0.079 | -61.672
-8.5 | -0.447 | 0.00775 | -0.08 | -57.658
-8 | -0.392 | 0.00745 | -0.082 | -52.684
-7.5 | -0.335 | 0.00727 | -0.083 | -46.17
-7 | -0.277 | 0.00666 | -0.084 | -41.67
-6.5 | -0.218 | 0.00654 | -0.086 | -33.368
-6 | -0.158 | 0.00643 | -0.087 | -24.553
-5.5 | -0.097 | 0.0063 | -0.088 | -15.388
-5 | -0.035 | 0.00619 | -0.09 | -5.71
-4.5 | 0.027 | 0.0062 | -0.091 | 4.309
-4 | 0.089 | 0.00607 | -0.092 | 14.688
-3.5 | 0.152 | 0.00609 | -0.094 | 24.95
-3 | 0.215 | 0.00603 | -0.095 | 35.646
-2.5 | 0.278 | 0.0054 | -0.096 | 51.418
-2 | 0.343 | 0.00617 | -0.097 | 55.525
-1.5 | 0.406 | 0.00629 | -0.098 | 64.52
-1 | 0.469 | 0.00642 | -0.099 | 72.939
-0.5 | 0.531 | 0.00658 | -0.1 | 80.759
0 | 0.587 | 0.00688 | -0.102 | 85.294
0.5 | 0.648 | 0.0067 | -0.103 | 96.678
1 | 0.709 | 0.00693 | -0.104 | 102.316
1.5 | 0.77 | 0.00714 | -0.105 | 107.735
2 | 0.83 | 0.00732 | -0.106 | 113.493
2.5 | 0.891 | 0.00755 | -0.108 | 117.952
3 | 0.951 | 0.00789 | -0.109 | 120.505
3.5 | 1.012 | 0.00795 | -0.11 | 127.31
4 | 1.072 | 0.00839 | -0.111 | 127.729
4.5 | 1.131 | 0.00882 | -0.112 | 128.219
5 | 1.181 | 0.00924 | -0.114 | 127.805
5.5 | 1.239 | 0.00972 | -0.115 | 127.481
6 | 1.293 | 0.01165 | -0.116 | 111.054
6.5 | 1.348 | 0.01212 | -0.117 | 111.208
7 | 1.401 | 0.01269 | -0.118 | 110.36
7.5 | 1.451 | 0.01321 | -0.119 | 109.828
8 | 1.5 | 0.01375 | -0.121 | 109.072
8.5 | 1.546 | 0.01432 | -0.122 | 107.998
9 | 1.59 | 0.0149 | -0.123 | 106.688
9.5 | 1.631 | 0.01551 | -0.124 | 105.187
10 | 1.67 | 0.01625 | -0.125 | 102.785
10.5 | 1.705 | 0.01692 | -0.126 | 100.756
11 | 1.737 | 0.01768 | -0.127 | 98.261
11.5 | 1.766 | 0.01847 | -0.129 | 95.58
12 | 1.788 | 0.01928 | -0.13 | 92.741
12.5 | 1.805 | 0.0201 | -0.131 | 89.831
13 | 1.817 | 0.02101 | -0.132 | 86.514
13.5 | 1.825 | 0.02194 | -0.133 | 83.193
14 | 1.828 | 0.02296 | -0.134 | 79.595
14.5 | 1.826 | 0.02401 | -0.135 | 76.063
15 | 1.82 | 0.02495 | -0.136 | 72.944
15.5 | 1.808 | 0.02639 | -0.137 | 68.52
16 | 1.793 | 0.02766 | -0.138 | 64.831
16.5 | 1.774 | 0.02914 | -0.139 | 60.883
17 | 1.746 | 0.03059 | -0.14 | 57.078
17.5 | 1.714 | 0.03239 | -0.141 | 52.928
18 | 1.679 | 0.03393 | -0.141 | 49.491
18.5 | 1.64 | 0.03582 | -0.142 | 45.794
19 | 1.594 | 0.03725 | -0.143 | 42.792

## 146. Re 20M Mach 0.00 (2)
BIGFOIL.COM POLAR EXPORT
NACA66-719 a=0.5
NACA66-719 a=0.5 |  |  |  | Cl Max: | 1.7488 | at alpha= | 20 | deg
XFOIL ncrit=9 |  |  |  | L/D Max: | 232.378 | at alpha= | 2.5 | deg
Re: | 20000000 |  |  | Cd Min: | 0.06513 | at alpha= | 20 | deg
Mach: | 0 |  |  | Cl=0 at alpha= | -5.0077 | deg
|  |  |  | @ Cl=0.1, Cd= | 0.0051363
|  |  |  | @ Cl=0.4, Cd= | 0.0046584
|  |  |  | @ Cl=0.6, Cd= | 0.0044164
alpha (deg) | Cl | Cd | Cm | Cl/Cd
-20 | -1.2609 | 0.0249 | -0.1328 | -50.6386
-19.5 | -1.2713 | 0.02156 | -0.1285 | -58.9657
-19 | -1.2528 | 0.01996 | -0.1259 | -62.7655
-18.5 | -1.2298 | 0.01864 | -0.1234 | -65.9764
-18 | -1.2101 | 0.0172 | -0.1202 | -70.3547
-17.5 | -1.1819 | 0.01619 | -0.1177 | -73.0019
-17 | -1.1536 | 0.01521 | -0.1149 | -75.8448
-16.5 | -1.1208 | 0.01446 | -0.1125 | -77.5104
-16 | -1.0899 | 0.01362 | -0.1097 | -80.022
-15.5 | -1.0557 | 0.01296 | -0.1072 | -81.4583
-15 | -1.0206 | 0.01236 | -0.1046 | -82.5728
-14.5 | -0.986 | 0.01177 | -0.1016 | -83.7723
-14 | -0.9525 | 0.01129 | -0.0983 | -84.3667
-13.5 | -0.9084 | 0.0108 | -0.0969 | -84.1111
-13 | -0.8616 | 0.01034 | -0.0961 | -83.3269
-12.5 | -0.8133 | 0.00989 | -0.0954 | -82.2346
-12 | -0.7638 | 0.00948 | -0.095 | -80.5696
-10.5 | -0.6093 | 0.00836 | -0.0947 | -72.8828
-10 | -0.5572 | 0.00795 | -0.0946 | -70.0881
-9.5 | -0.5037 | 0.0076 | -0.0949 | -66.2763
-9 | -0.4498 | 0.00725 | -0.0951 | -62.0414
-8.5 | -0.4006 | 0.00657 | -0.0946 | -60.9741
-8 | -0.3448 | 0.00632 | -0.0952 | -54.557
-7.5 | -0.288 | 0.00611 | -0.096 | -47.1358
-7 | -0.2306 | 0.00594 | -0.0969 | -38.8215
-6.5 | -0.1731 | 0.00577 | -0.0979 | -30
-6 | -0.1156 | 0.0056 | -0.0988 | -20.6429
-5.5 | -0.0575 | 0.00547 | -0.0999 | -10.5119
-5 | 0.0009 | 0.00535 | -0.1011 | 0.16822
-4.5 | 0.0595 | 0.00524 | -0.1022 | 11.355
-4 | 0.1181 | 0.00509 | -0.1035 | 23.2024
-3.5 | 0.1772 | 0.00497 | -0.1048 | 35.6539
-2.5 | 0.2957 | 0.00478 | -0.1075 | 61.8619
-2 | 0.3544 | 0.00472 | -0.1088 | 75.0847
-1.5 | 0.4136 | 0.00464 | -0.1102 | 89.1379
-1 | 0.4729 | 0.00457 | -0.1116 | 103.4792
-0.5 | 0.5311 | 0.00455 | -0.1128 | 116.7253
0 | 0.5889 | 0.00444 | -0.114 | 132.6351
0.5 | 0.6454 | 0.00432 | -0.115 | 149.3981
1 | 0.7001 | 0.00418 | -0.1157 | 167.488
1.5 | 0.7536 | 0.00406 | -0.1162 | 185.6158
2 | 0.804 | 0.00359 | -0.1163 | 223.9554
2.5 | 0.8598 | 0.0037 | -0.1172 | 232.3784
3 | 0.913 | 0.00393 | -0.1176 | 232.3155
3.5 | 0.962 | 0.00426 | -0.1171 | 225.8216
4 | 0.9599 | 0.00532 | -0.1062 | 180.4323
4.5 | 0.9454 | 0.00643 | -0.0931 | 147.0295
5 | 0.941 | 0.00786 | -0.083 | 119.7201
5.5 | 0.9489 | 0.00924 | -0.0757 | 102.6948
6 | 0.9704 | 0.01038 | -0.071 | 93.4875
6.5 | 0.9726 | 0.01224 | -0.0634 | 79.4608
7 | 0.9973 | 0.01347 | -0.0597 | 74.0386
7.5 | 1.0036 | 0.0155 | -0.0534 | 64.7484
8 | 1.0264 | 0.01698 | -0.0498 | 60.4476
8.5 | 1.0467 | 0.01865 | -0.0461 | 56.1233
9 | 1.0695 | 0.02025 | -0.0428 | 52.8148
9.5 | 1.1013 | 0.02154 | -0.0409 | 51.1281
10 | 1.1347 | 0.02271 | -0.0393 | 49.9648
10.5 | 1.1687 | 0.0239 | -0.0379 | 48.8996
11 | 1.1998 | 0.0253 | -0.0362 | 47.4229
11.5 | 1.2338 | 0.02654 | -0.0349 | 46.4883
12 | 1.2635 | 0.02806 | -0.0333 | 45.0285
12.5 | 1.2971 | 0.02934 | -0.0321 | 44.2093
13 | 1.3303 | 0.03065 | -0.031 | 43.4029
13.5 | 1.3554 | 0.03245 | -0.029 | 41.7689
14 | 1.3916 | 0.0338 | -0.0288 | 41.1716
14.5 | 1.4534 | 0.03604 | -0.0351 | 40.3274
15 | 1.4876 | 0.03827 | -0.0357 | 38.8712
15.5 | 1.5318 | 0.04038 | -0.0382 | 37.9346
16 | 1.5714 | 0.04301 | -0.0406 | 36.5357
16.5 | 1.6125 | 0.04536 | -0.0429 | 35.5489
17 | 1.6415 | 0.04817 | -0.0434 | 34.0772
17.5 | 1.6631 | 0.05058 | -0.0421 | 32.8806
18 | 1.6827 | 0.05325 | -0.0407 | 31.6
18.5 | 1.7039 | 0.05578 | -0.0396 | 30.5468
19 | 1.7197 | 0.05885 | -0.0383 | 29.2218
19.5 | 1.7373 | 0.06164 | -0.0371 | 28.1846
20 | 1.7488 | 0.06513 | -0.0358 | 26.8509

## 147. Re 20M Mach 0.10 (1)
BIGFOIL.COM POLAR EXPORT
NACA66-719 a=0.5
NACA66-719 a=0.5 |  |  |  | Cl Max: | 1.819 | at alpha= | 13.5 | deg
JavaFoil+Calcfoil stall+Eppler ext transition |  |  |  | L/D Max: | 127.979 | at alpha= | 4 | deg
Re: | 20000000 |  |  | Cd Min: | 0.00598 | at alpha= | -2.5 | deg
Mach: | 0.1 |  |  | Cl=0 at alpha= | -4.7177 | deg
|  |  |  | @ Cl=0.1, Cd= | 0.0061584
|  |  |  | @ Cl=0.4, Cd= | 0.0062613
|  |  |  | @ Cl=0.6, Cd= | 0.0068845
alpha (deg) | Cl | Cd | Cm | Cl/Cd
-17 | -0.624 | 0.12089 | -0.032 | -5.164
-16.5 | -0.634 | 0.11401 | -0.033 | -5.563
-16 | -0.642 | 0.10858 | -0.034 | -5.911
-15.5 | -0.647 | 0.10259 | -0.035 | -6.306
-15 | -0.65 | 0.09602 | -0.037 | -6.774
-14.5 | -0.65 | 0.09048 | -0.038 | -7.186
-14 | -0.647 | 0.0847 | -0.04 | -7.638
-13.5 | -0.642 | 0.07773 | -0.042 | -8.255
-13 | -0.633 | 0.07098 | -0.044 | -8.922
-12.5 | -0.624 | 0.06226 | -0.048 | -10.027
-12 | -0.695 | 0.01465 | -0.068 | -47.408
-11.5 | -0.68 | 0.01157 | -0.071 | -58.724
-11 | -0.652 | 0.01058 | -0.072 | -61.608
-10.5 | -0.623 | 0.00936 | -0.075 | -66.57
-10 | -0.585 | 0.00884 | -0.076 | -66.177
-9.5 | -0.544 | 0.00735 | -0.078 | -73.99
-9 | -0.499 | 0.00806 | -0.08 | -61.875
-8.5 | -0.448 | 0.00784 | -0.081 | -57.11
-8 | -0.394 | 0.00749 | -0.082 | -52.543
-7.5 | -0.337 | 0.00728 | -0.083 | -46.258
-7 | -0.278 | 0.00667 | -0.085 | -41.763
-6.5 | -0.219 | 0.00653 | -0.086 | -33.565
-6 | -0.159 | 0.00642 | -0.087 | -24.688
-5.5 | -0.097 | 0.00635 | -0.089 | -15.331
-5 | -0.035 | 0.00624 | -0.09 | -5.683
-4.5 | 0.027 | 0.00619 | -0.091 | 4.335
-4 | 0.09 | 0.00616 | -0.093 | 14.544
-3.5 | 0.153 | 0.00615 | -0.094 | 24.828
-3 | 0.216 | 0.00609 | -0.095 | 35.458
-2.5 | 0.279 | 0.00598 | -0.096 | 46.677
-2 | 0.344 | 0.0062 | -0.097 | 55.491
-1.5 | 0.408 | 0.00627 | -0.099 | 65.046
-1 | 0.471 | 0.00646 | -0.1 | 72.88
-0.5 | 0.534 | 0.00662 | -0.101 | 80.672
0 | 0.589 | 0.00692 | -0.102 | 85.145
0.5 | 0.651 | 0.00672 | -0.103 | 96.878
1 | 0.712 | 0.00695 | -0.105 | 102.458
1.5 | 0.773 | 0.00717 | -0.106 | 107.777
2 | 0.834 | 0.00734 | -0.107 | 113.616
2.5 | 0.895 | 0.00761 | -0.108 | 117.652
3 | 0.956 | 0.00793 | -0.109 | 120.543
3.5 | 1.016 | 0.008 | -0.111 | 126.966
4 | 1.077 | 0.00841 | -0.112 | 127.979
4.5 | 1.137 | 0.00891 | -0.113 | 127.64
5 | 1.186 | 0.00933 | -0.114 | 127.179
5.5 | 1.245 | 0.0098 | -0.115 | 127.068
6 | 1.299 | 0.01174 | -0.116 | 110.626
6.5 | 1.354 | 0.01226 | -0.118 | 110.444
7 | 1.407 | 0.01283 | -0.119 | 109.649
7.5 | 1.457 | 0.01335 | -0.12 | 109.131
8 | 1.506 | 0.01389 | -0.121 | 108.422
8.5 | 1.552 | 0.01449 | -0.122 | 107.126
9 | 1.596 | 0.01505 | -0.124 | 105.995
9.5 | 1.637 | 0.01574 | -0.125 | 104
10 | 1.674 | 0.01644 | -0.126 | 101.834
10.5 | 1.709 | 0.01715 | -0.127 | 99.633
11 | 1.74 | 0.01793 | -0.128 | 97.04
11.5 | 1.768 | 0.01875 | -0.129 | 94.287
12 | 1.789 | 0.01958 | -0.13 | 91.354
12.5 | 1.804 | 0.02039 | -0.131 | 88.463
13 | 1.814 | 0.02135 | -0.132 | 84.971
13.5 | 1.819 | 0.02231 | -0.133 | 81.522
14 | 1.819 | 0.02341 | -0.135 | 77.686
14.5 | 1.813 | 0.0244 | -0.136 | 74.304
15 | 1.803 | 0.02568 | -0.137 | 70.213
15.5 | 1.788 | 0.02697 | -0.138 | 66.315
16 | 1.768 | 0.02822 | -0.138 | 62.657
16.5 | 1.745 | 0.0298 | -0.139 | 58.556
17 | 1.712 | 0.03131 | -0.14 | 54.665
17.5 | 1.674 | 0.03289 | -0.141 | 50.915
18 | 1.633 | 0.03505 | -0.142 | 46.59
18.5 | 1.589 | 0.03683 | -0.143 | 43.128

## 148. Re 20M Mach 0.10 (2)
BIGFOIL.COM POLAR EXPORT
NACA66-719 a=0.5
NACA66-719 a=0.5 |  |  |  | Cl Max: | 1.7477 | at alpha= | 20 | deg
XFOIL ncrit=9 |  |  |  | L/D Max: | 234.541 | at alpha= | 3 | deg
Re: | 20000000 |  |  | Cd Min: | 0.06697 | at alpha= | 20 | deg
Mach: | 0.1 |  |  | Cl=0 at alpha= | -5.0119 | deg
|  |  |  | @ Cl=0.1, Cd= | 0.0051496
|  |  |  | @ Cl=0.4, Cd= | 0.0046697
|  |  |  | @ Cl=0.6, Cd= | 0.0044256
alpha (deg) | Cl | Cd | Cm | Cl/Cd
-10.5 | -0.6128 | 0.00845 | -0.0962 | -72.5207
-10 | -0.5602 | 0.00804 | -0.0961 | -69.6766
-9.5 | -0.5065 | 0.00766 | -0.0962 | -66.1227
-9 | -0.4517 | 0.00734 | -0.0965 | -61.5395
-8.5 | -0.403 | 0.0066 | -0.0957 | -61.0606
-8 | -0.3466 | 0.00635 | -0.0963 | -54.5827
-7.5 | -0.2895 | 0.00614 | -0.097 | -47.1498
-7 | -0.2317 | 0.00596 | -0.0979 | -38.8758
-6.5 | -0.1737 | 0.00579 | -0.0988 | -30
-6 | -0.1159 | 0.00562 | -0.0997 | -20.6228
-5.5 | -0.0574 | 0.00548 | -0.1007 | -10.4745
-5 | 0.0014 | 0.00536 | -0.1018 | 0.26119
-4.5 | 0.0605 | 0.00525 | -0.103 | 11.5238
-4 | 0.1195 | 0.0051 | -0.1042 | 23.4314
-3.5 | 0.1789 | 0.00497 | -0.1055 | 35.996
-2.5 | 0.2982 | 0.00478 | -0.1083 | 62.3849
-2 | 0.3572 | 0.00472 | -0.1096 | 75.678
-1.5 | 0.4168 | 0.00465 | -0.111 | 89.6344
-1 | 0.4765 | 0.00458 | -0.1124 | 104.0393
-0.5 | 0.535 | 0.00456 | -0.1136 | 117.3246
0 | 0.5932 | 0.00444 | -0.1148 | 133.6036
0.5 | 0.65 | 0.00432 | -0.1158 | 150.463
1 | 0.7051 | 0.00418 | -0.1165 | 168.6842
1.5 | 0.759 | 0.00404 | -0.1171 | 187.8713
2 | 0.8096 | 0.00359 | -0.1172 | 225.5153
2.5 | 0.8657 | 0.0037 | -0.118 | 233.973
3 | 0.9194 | 0.00392 | -0.1184 | 234.5408
3.5 | 0.9694 | 0.00422 | -0.118 | 229.7156
4.5 | 0.9527 | 0.00638 | -0.0939 | 149.326
5 | 0.9431 | 0.00796 | -0.0828 | 118.4799
5.5 | 0.9477 | 0.00947 | -0.0749 | 100.0739
6 | 0.9731 | 0.01051 | -0.0709 | 92.588
6.5 | 0.9728 | 0.01247 | -0.0629 | 78.0112
7.5 | 1.0043 | 0.01578 | -0.0529 | 63.6439
8 | 1.0264 | 0.01732 | -0.0492 | 59.261
8.5 | 1.0449 | 0.01912 | -0.0452 | 54.6496
9 | 1.0696 | 0.02065 | -0.0421 | 51.7966
9.5 | 1.1005 | 0.02202 | -0.0401 | 49.9773
10 | 1.1352 | 0.02315 | -0.0385 | 49.0367
10.5 | 1.1656 | 0.02461 | -0.0367 | 47.3629
11 | 1.2007 | 0.02579 | -0.0354 | 46.5568
11.5 | 1.232 | 0.02725 | -0.0338 | 45.211
12 | 1.2641 | 0.02864 | -0.0324 | 44.1376
12.5 | 1.2988 | 0.0299 | -0.0313 | 43.4381
13 | 1.3269 | 0.03163 | -0.0296 | 41.9507
13.5 | 1.3572 | 0.0331 | -0.028 | 41.003
14 | 1.3925 | 0.03453 | -0.0276 | 40.3273
14.5 | 1.473 | 0.03744 | -0.0386 | 39.3429
15 | 1.5455 | 0.0402 | -0.0476 | 38.4453
16.5 | 1.614 | 0.04641 | -0.0414 | 34.777
17 | 1.6409 | 0.04949 | -0.0417 | 33.1562
17.5 | 1.6652 | 0.05173 | -0.0405 | 32.1902
18 | 1.6829 | 0.05467 | -0.039 | 30.7829
18.5 | 1.703 | 0.0574 | -0.0378 | 29.669
19 | 1.7198 | 0.06038 | -0.0364 | 28.4829
19.5 | 1.7312 | 0.0639 | -0.0349 | 27.0923
20 | 1.7477 | 0.06697 | -0.0338 | 26.0968

## 149. Re 20M Mach 0.25 (1)
BIGFOIL.COM POLAR EXPORT
NACA66-719 a=0.5
NACA66-719 a=0.5 |  |  |  | Cl Max: | 1.78 | at alpha= | 12.5 | deg
JavaFoil+Calcfoil stall+Eppler ext transition |  |  |  | L/D Max: | 125.37 | at alpha= | 4.5 | deg
Re: | 20000000 |  |  | Cd Min: | 0.00579 | at alpha= | -3.5 | deg
Mach: | 0.25 |  |  | Cl=0 at alpha= | -4.7188 | deg
|  |  |  | @ Cl=0.1, Cd= | 0.0061759
|  |  |  | @ Cl=0.4, Cd= | 0.0063361
|  |  |  | @ Cl=0.6, Cd= | 0.0070141
alpha (deg) | Cl | Cd | Cm | Cl/Cd
-15 | -0.489 | 0.10531 | -0.034 | -4.643
-14.5 | -0.515 | 0.09835 | -0.036 | -5.233
-14 | -0.534 | 0.09292 | -0.036 | -5.75
-13.5 | -0.549 | 0.08718 | -0.038 | -6.293
-13 | -0.557 | 0.08102 | -0.039 | -6.873
-12.5 | -0.559 | 0.0766 | -0.04 | -7.292
-12 | -0.556 | 0.06986 | -0.043 | -7.959
-11.5 | -0.547 | 0.06415 | -0.046 | -8.529
-11 | -0.53 | 0.06124 | -0.046 | -8.649
-10.5 | -0.509 | 0.05629 | -0.049 | -9.046
-10 | -0.571 | 0.01047 | -0.077 | -54.562
-9.5 | -0.539 | 0.00922 | -0.079 | -58.43
-9 | -0.499 | 0.00846 | -0.081 | -58.981
-8.5 | -0.454 | 0.00816 | -0.083 | -55.585
-8 | -0.4 | 0.00782 | -0.084 | -51.145
-7.5 | -0.343 | 0.00746 | -0.086 | -45.98
-7 | -0.284 | 0.00683 | -0.087 | -41.621
-6.5 | -0.224 | 0.00674 | -0.088 | -33.254
-6 | -0.162 | 0.00661 | -0.09 | -24.569
-5.5 | -0.1 | 0.00648 | -0.091 | -15.4
-5 | -0.036 | 0.00638 | -0.093 | -5.703
-4.5 | 0.028 | 0.00634 | -0.094 | 4.345
-4 | 0.092 | 0.00623 | -0.095 | 14.744
-3.5 | 0.157 | 0.00579 | -0.096 | 27.037
-3 | 0.222 | 0.00609 | -0.097 | 36.375
-2.5 | 0.287 | 0.00602 | -0.099 | 47.646
-2 | 0.354 | 0.00623 | -0.1 | 56.795
-1.5 | 0.419 | 0.00638 | -0.101 | 65.61
-1 | 0.484 | 0.00652 | -0.102 | 74.167
-0.5 | 0.549 | 0.00675 | -0.104 | 81.342
0 | 0.605 | 0.00704 | -0.105 | 85.88
0.5 | 0.668 | 0.0069 | -0.106 | 96.795
1 | 0.73 | 0.00714 | -0.107 | 102.246
1.5 | 0.793 | 0.0074 | -0.108 | 107.254
2 | 0.856 | 0.00758 | -0.11 | 112.864
2.5 | 0.918 | 0.00786 | -0.111 | 116.787
3 | 0.981 | 0.00824 | -0.112 | 119.03
3.5 | 1.043 | 0.00834 | -0.113 | 125.008
4 | 1.105 | 0.00882 | -0.115 | 125.234
4.5 | 1.166 | 0.0093 | -0.116 | 125.37
5 | 1.216 | 0.00977 | -0.117 | 124.398
5.5 | 1.276 | 0.01028 | -0.118 | 124.093
6 | 1.331 | 0.01239 | -0.119 | 107.468
6.5 | 1.386 | 0.01295 | -0.121 | 107.04
7 | 1.44 | 0.01356 | -0.122 | 106.208
7.5 | 1.49 | 0.01416 | -0.123 | 105.239
8 | 1.538 | 0.01475 | -0.124 | 104.297
8.5 | 1.583 | 0.01543 | -0.126 | 102.588
9 | 1.625 | 0.01611 | -0.127 | 100.889
9.5 | 1.663 | 0.01685 | -0.128 | 98.7
10 | 1.697 | 0.01768 | -0.129 | 95.986
10.5 | 1.726 | 0.01848 | -0.13 | 93.382
11 | 1.75 | 0.0194 | -0.131 | 90.238
11.5 | 1.769 | 0.02035 | -0.132 | 86.956
12 | 1.779 | 0.02126 | -0.134 | 83.683
12.5 | 1.78 | 0.02229 | -0.135 | 79.843
13 | 1.772 | 0.02335 | -0.136 | 75.912
13.5 | 1.757 | 0.02457 | -0.137 | 71.489
14 | 1.733 | 0.02582 | -0.138 | 67.12
14.5 | 1.701 | 0.02724 | -0.139 | 62.426
15 | 1.66 | 0.02878 | -0.14 | 57.693
15.5 | 1.611 | 0.03093 | -0.141 | 52.08
16 | 1.554 | 0.03255 | -0.142 | 47.748
16.5 | 1.49 | 0.03426 | -0.143 | 43.497
17 | 1.41 | 0.03656 | -0.144 | 38.572
17.5 | 1.323 | 0.03933 | -0.144 | 33.645

## 150. Re 20M Mach 0.25 (2)
BIGFOIL.COM POLAR EXPORT
NACA66-719 a=0.5
NACA66-719 a=0.5 |  |  |  | Cl Max: | 1.7266 | at alpha= | 20 | deg
XFOIL ncrit=9 |  |  |  | L/D Max: | 245.851 | at alpha= | 3 | deg
Re: | 20000000 |  |  | Cd Min: | 0.07845 | at alpha= | 20 | deg
Mach: | 0.25 |  |  | Cl=0 at alpha= | -5.0369 | deg
|  |  |  | @ Cl=0.1, Cd= | 0.0052166
|  |  |  | @ Cl=0.4, Cd= | 0.004725
|  |  |  | @ Cl=0.6, Cd= | 0.0044942
alpha (deg) | Cl | Cd | Cm | Cl/Cd
-19.5 | -0.9063 | 0.06297 | -0.144 | -14.3926
-19 | -0.9704 | 0.04745 | -0.1557 | -20.451
-18.5 | -1.0058 | 0.03853 | -0.1596 | -26.1043
-18 | -1.0668 | 0.03024 | -0.1585 | -35.2778
-17.5 | -1.0594 | 0.02723 | -0.1561 | -38.9056
-17 | -1.0743 | 0.02335 | -0.1515 | -46.0086
-16.5 | -1.049 | 0.02177 | -0.1483 | -48.1856
-16 | -1.055 | 0.01877 | -0.1422 | -56.2067
-15.5 | -1.0415 | 0.01681 | -0.1369 | -61.9572
-15 | -1.0172 | 0.01537 | -0.1322 | -66.1809
-14.5 | -0.9867 | 0.0142 | -0.1279 | -69.4859
-14 | -0.9528 | 0.01321 | -0.1237 | -72.1272
-13.5 | -0.9168 | 0.01234 | -0.1197 | -74.295
-13 | -0.8803 | 0.01159 | -0.1154 | -75.9534
-12.5 | -0.8409 | 0.01102 | -0.1115 | -76.3067
-12 | -0.7915 | 0.01042 | -0.1094 | -75.9597
-11.5 | -0.7401 | 0.00988 | -0.1078 | -74.9089
-11 | -0.6867 | 0.00941 | -0.1065 | -72.9756
-10.5 | -0.6323 | 0.00895 | -0.1055 | -70.648
-10 | -0.5772 | 0.00849 | -0.1047 | -67.9859
-9.5 | -0.5211 | 0.00806 | -0.1042 | -64.6526
-9 | -0.4644 | 0.00767 | -0.1038 | -60.5476
-8.5 | -0.4077 | 0.00726 | -0.1035 | -56.157
-8 | -0.3565 | 0.00654 | -0.1024 | -54.5107
-7.5 | -0.2975 | 0.00627 | -0.1026 | -47.4482
-7 | -0.2375 | 0.00607 | -0.1031 | -39.1269
-6.5 | -0.1771 | 0.0059 | -0.1038 | -30.0169
-6 | -0.1169 | 0.00572 | -0.1045 | -20.4371
-5.5 | -0.0565 | 0.00556 | -0.1053 | -10.1619
-5 | 0.0045 | 0.00543 | -0.1063 | 0.82873
-4.5 | 0.0659 | 0.0053 | -0.1075 | 12.434
-4 | 0.1272 | 0.00515 | -0.1086 | 24.699
-3.5 | 0.1886 | 0.00501 | -0.1098 | 37.6447
-3 | 0.2503 | 0.0049 | -0.1112 | 51.0816
-2 | 0.3731 | 0.00476 | -0.1138 | 78.3824
-1.5 | 0.4346 | 0.00468 | -0.1153 | 92.8632
-1 | 0.4965 | 0.0046 | -0.1168 | 107.9348
-0.5 | 0.5569 | 0.00458 | -0.118 | 121.5939
0 | 0.6172 | 0.00446 | -0.1193 | 138.3857
1 | 0.7323 | 0.0042 | -0.1209 | 174.3571
1.5 | 0.7879 | 0.00402 | -0.1215 | 195.995
2 | 0.8399 | 0.00359 | -0.1214 | 233.9554
2.5 | 0.8973 | 0.00371 | -0.1221 | 241.8598
3 | 0.9539 | 0.00388 | -0.1227 | 245.8505
3.5 | 1.0042 | 0.0042 | -0.1219 | 239.0952
4 | 0.9969 | 0.00513 | -0.1094 | 194.3275
4.5 | 0.9896 | 0.00624 | -0.0975 | 158.5897
5 | 0.9642 | 0.00829 | -0.0835 | 116.3088
5.5 | 0.9622 | 0.01012 | -0.0744 | 95.0791
6 | 0.9788 | 0.01156 | -0.0687 | 84.6713
6.5 | 0.9695 | 0.01406 | -0.0593 | 68.9545
7 | 1.0026 | 0.01513 | -0.0566 | 66.2657
7.5 | 1.0122 | 0.01724 | -0.0508 | 58.7123
8 | 1.0277 | 0.01921 | -0.046 | 53.4982
8.5 | 1.0425 | 0.02136 | -0.0413 | 48.8062
9 | 1.0612 | 0.0234 | -0.0374 | 45.3504
9.5 | 1.0971 | 0.02464 | -0.0357 | 44.5252
10 | 1.1298 | 0.02614 | -0.0338 | 43.2211
10.5 | 1.1638 | 0.02757 | -0.0321 | 42.2125
11 | 1.2005 | 0.02886 | -0.0307 | 41.5974
11.5 | 1.2301 | 0.03067 | -0.0287 | 40.1076
12 | 1.2662 | 0.03206 | -0.0274 | 39.4947
12.5 | 1.298 | 0.03378 | -0.0258 | 38.4251
13 | 1.3293 | 0.03553 | -0.0241 | 37.4135
13.5 | 1.362 | 0.03715 | -0.0225 | 36.6622
14 | 1.3893 | 0.03914 | -0.0206 | 35.4957
14.5 | 1.4672 | 0.04209 | -0.0299 | 34.8586
15 | 1.4883 | 0.04456 | -0.0273 | 33.3999
15.5 | 1.5321 | 0.04709 | -0.0292 | 32.5356
16 | 1.5699 | 0.05026 | -0.0309 | 31.2356
16.5 | 1.6072 | 0.05338 | -0.0324 | 30.1087
17 | 1.6384 | 0.05681 | -0.0331 | 28.84
17.5 | 1.6621 | 0.05955 | -0.0316 | 27.911
18 | 1.678 | 0.06298 | -0.0298 | 26.6434
18.5 | 1.6932 | 0.06656 | -0.0281 | 25.4387
19 | 1.7072 | 0.07024 | -0.0264 | 24.3052
19.5 | 1.7177 | 0.07423 | -0.0248 | 23.1402
20 | 1.7266 | 0.07845 | -0.0233 | 22.0089

## 151. Re 20M Mach 0.50 (1)
BIGFOIL.COM POLAR EXPORT
NACA66-719 a=0.5
NACA66-719 a=0.5 |  |  |  | Cl Max: | 1.68 | at alpha= | 9 | deg
JavaFoil+Calcfoil stall+Eppler ext transition |  |  |  | L/D Max: | 116.545 | at alpha= | 3 | deg
Re: | 20000000 |  |  | Cd Min: | 0.00645 | at alpha= | -2.5 | deg
Mach: | 0.5 |  |  | Cl=0 at alpha= | -4.7143 | deg
|  |  |  | @ Cl=0.1, Cd= | 0.0067108
|  |  |  | @ Cl=0.4, Cd= | 0.0065167
|  |  |  | @ Cl=0.6, Cd= | 0.0071867
alpha (deg) | Cl | Cd | Cm | Cl/Cd
-20 | -0.88 | 0.17833 | -0.036 | -4.933
-19.5 | -0.851 | 0.17736 | -0.036 | -4.798
-19 | -0.824 | 0.15885 | -0.038 | -5.185
-18.5 | -0.794 | 0.15817 | -0.038 | -5.022
-18 | -0.765 | 0.15344 | -0.038 | -4.987
-17.5 | -0.736 | 0.14676 | -0.038 | -5.016
-17 | -0.708 | 0.13655 | -0.039 | -5.184
-16.5 | -0.68 | 0.12552 | -0.039 | -5.414
-16 | -0.652 | 0.11524 | -0.041 | -5.656
-15.5 | -0.621 | 0.11255 | -0.04 | -5.522
-15 | -0.593 | 0.10466 | -0.041 | -5.67
-14.5 | -0.566 | 0.09715 | -0.043 | -5.822
-14 | -0.54 | 0.0859 | -0.047 | -6.288
-13.5 | -0.513 | 0.07957 | -0.049 | -6.443
-13 | -0.492 | 0.0654 | -0.056 | -7.526
-12.5 | -0.539 | 0.01302 | -0.079 | -41.383
-12 | -0.42 | 0.07985 | -0.042 | -5.254
-11.5 | -0.391 | 0.07194 | -0.044 | -5.441
-11 | -0.364 | 0.06556 | -0.048 | -5.551
-10.5 | -0.338 | 0.05845 | -0.053 | -5.775
-10 | -0.362 | 0.01282 | -0.084 | -28.215
-9.5 | -0.276 | 0.06111 | -0.046 | -4.513
-9 | -0.246 | 0.07169 | -0.043 | -3.436
-8.5 | -0.279 | 0.05807 | -0.045 | -4.813
-8 | -0.312 | 0.05154 | -0.048 | -6.054
-7.5 | -0.284 | 0.04602 | -0.052 | -6.164
-7 | -0.245 | 0.03986 | -0.06 | -6.147
-6.5 | -0.239 | 0.00696 | -0.098 | -34.386
-6 | -0.176 | 0.00731 | -0.1 | -24.141
-5.5 | -0.109 | 0.00713 | -0.101 | -15.325
-5 | -0.04 | 0.00686 | -0.102 | -5.844
-4.5 | 0.03 | 0.00674 | -0.104 | 4.517
-4 | 0.102 | 0.00671 | -0.105 | 15.193
-3.5 | 0.174 | 0.00662 | -0.107 | 26.295
-3 | 0.247 | 0.00653 | -0.108 | 37.804
-2.5 | 0.32 | 0.00645 | -0.11 | 49.594
-2 | 0.396 | 0.0065 | -0.111 | 60.836
-1.5 | 0.468 | 0.0068 | -0.112 | 68.891
-1 | 0.541 | 0.00692 | -0.114 | 78.195
-0.5 | 0.614 | 0.00725 | -0.115 | 84.686
0 | 0.672 | 0.0078 | -0.116 | 86.063
0.5 | 0.741 | 0.00772 | -0.118 | 96.042
1 | 0.811 | 0.00809 | -0.119 | 100.295
1.5 | 0.881 | 0.00848 | -0.12 | 103.836
2 | 0.95 | 0.00879 | -0.122 | 108.078
2.5 | 1.02 | 0.00918 | -0.123 | 111.026
3 | 1.089 | 0.00934 | -0.124 | 116.545
3.5 | 1.158 | 0.01007 | -0.126 | 115.003
4 | 1.226 | 0.01077 | -0.127 | 113.851
4.5 | 1.295 | 0.01149 | -0.129 | 112.728
5 | 1.344 | 0.01212 | -0.13 | 110.907
5.5 | 1.41 | 0.01287 | -0.131 | 109.562
6 | 1.468 | 0.01578 | -0.132 | 93.031
6.5 | 1.524 | 0.01666 | -0.134 | 91.483
7 | 1.576 | 0.01753 | -0.135 | 89.939
7.5 | 1.62 | 0.01852 | -0.137 | 87.504
8 | 1.655 | 0.01952 | -0.138 | 84.774
8.5 | 1.677 | 0.02068 | -0.139 | 81.097
9 | 1.68 | 0.02205 | -0.14 | 76.159
9.5 | 1.649 | 0.02368 | -0.142 | 69.662
10 | 1.55 | 0.02522 | -0.143 | 61.469
10.5 | 1.021 | 0.02728 | -0.144 | 37.414
11 | 1.051 | 0.03072 | -0.145 | 34.204
11.5 | 1.083 | 0.03016 | -0.147 | 35.927
12 | 1.114 | 0.0327 | -0.148 | 34.071
12.5 | 1.143 | 0.03642 | -0.149 | 31.392
13 | 1.176 | 0.03506 | -0.15 | 33.538
13.5 | 1.206 | 0.03829 | -0.151 | 31.483
14 | 1.235 | 0.04175 | -0.152 | 29.57

## 152. Re 20M Mach 0.50 (2)
BIGFOIL.COM POLAR EXPORT
NACA66-719 a=0.5
NACA66-719 a=0.5 |  |  |  | Cl Max: | 1.5269 | at alpha= | 15.5 | deg
XFOIL ncrit=9 |  |  |  | L/D Max: | 270.942 | at alpha= | 2.5 | deg
Re: | 20000000 |  |  | Cd Min: | 0.16308 | at alpha= | 20 | deg
Mach: | 0.5 |  |  | Cl=0 at alpha= | -5.1757 | deg
|  |  |  | @ Cl=0.1, Cd= | 0.0055502
|  |  |  | @ Cl=0.4, Cd= | 0.0050231
|  |  |  | @ Cl=0.6, Cd= | 0.0047749
alpha (deg) | Cl | Cd | Cm | Cl/Cd
-14 | -0.067 | 0.10269 | -0.1478 | -0.65245
-13.5 | -0.0743 | 0.09291 | -0.1536 | -0.7997
-13 | -0.0829 | 0.08355 | -0.1593 | -0.99222
-12.5 | -0.1109 | 0.07233 | -0.1662 | -1.5333
-12 | -0.1571 | 0.05919 | -0.1748 | -2.6542
-11.5 | -0.2134 | 0.04233 | -0.1887 | -5.0413
-11 | -0.2737 | 0.03342 | -0.1901 | -8.1897
-10.5 | -0.3252 | 0.02716 | -0.1852 | -11.9735
-10 | -0.3699 | 0.02217 | -0.1765 | -16.6847
-9.5 | -0.408 | 0.01788 | -0.1649 | -22.8188
-9 | -0.4425 | 0.01347 | -0.1514 | -32.8508
-8.5 | -0.4312 | 0.00948 | -0.1429 | -45.4852
-8 | -0.3795 | 0.00813 | -0.1379 | -46.679
-7.5 | -0.3153 | 0.00752 | -0.1348 | -41.9282
-7 | -0.2571 | 0.00672 | -0.1312 | -38.2589
-6.5 | -0.187 | 0.00644 | -0.1298 | -29.0373
-6 | -0.1162 | 0.0062 | -0.1291 | -18.7419
-5.5 | -0.0456 | 0.00596 | -0.1286 | -7.651
-5 | 0.0247 | 0.00575 | -0.1286 | 4.2957
-4.5 | 0.0954 | 0.00556 | -0.1289 | 17.1583
-4 | 0.1662 | 0.00541 | -0.1295 | 30.7209
-3.5 | 0.2364 | 0.00527 | -0.1303 | 44.8577
-3 | 0.3063 | 0.00515 | -0.1312 | 59.4757
-2.5 | 0.3762 | 0.00505 | -0.1323 | 74.495
-2 | 0.4469 | 0.00497 | -0.1337 | 89.9195
-1.5 | 0.5177 | 0.00486 | -0.1352 | 106.5226
-1 | 0.5883 | 0.00478 | -0.1367 | 123.0753
-0.5 | 0.6574 | 0.00475 | -0.1381 | 138.4
0 | 0.7271 | 0.0047 | -0.1396 | 154.7021
0.5 | 0.7921 | 0.00456 | -0.1402 | 173.7061
1 | 0.8556 | 0.00433 | -0.1406 | 197.5982
1.5 | 0.9158 | 0.00411 | -0.1404 | 222.8224
2 | 0.9714 | 0.00371 | -0.1393 | 261.8329
2.5 | 1.035 | 0.00382 | -0.1394 | 270.9424
3 | 1.0904 | 0.00405 | -0.1377 | 269.2346
3.5 | 1.1183 | 0.00439 | -0.1303 | 254.738
4 | 1.1171 | 0.00548 | -0.1181 | 203.8504
4.5 | 1.1352 | 0.00658 | -0.1099 | 172.5228
5.5 | 1.0671 | 0.01228 | -0.0785 | 86.8974
6 | 1.046 | 0.01539 | -0.0664 | 67.9662
6.5 | 1.0095 | 0.01943 | -0.0531 | 51.9557
7 | 1.0181 | 0.02204 | -0.0464 | 46.1933
7.5 | 1.0376 | 0.02428 | -0.0412 | 42.7348
8 | 1.0492 | 0.02705 | -0.0355 | 38.7874
8.5 | 1.056 | 0.03025 | -0.0296 | 34.9091
9 | 1.0572 | 0.03393 | -0.0235 | 31.1583
9.5 | 1.0869 | 0.03628 | -0.0205 | 29.9587
10 | 1.1207 | 0.03859 | -0.018 | 29.0412
10.5 | 1.1609 | 0.04059 | -0.016 | 28.6006
11 | 1.1962 | 0.04299 | -0.0138 | 27.8251
11.5 | 1.2352 | 0.04523 | -0.0118 | 27.3093
12 | 1.2706 | 0.04783 | -0.0096 | 26.5649
12.5 | 1.3067 | 0.0505 | -0.0075 | 25.8752
13 | 1.3405 | 0.05338 | -0.0053 | 25.1124
13.5 | 1.3732 | 0.0565 | -0.0032 | 24.3044
14 | 1.4071 | 0.05962 | -0.0011 | 23.6011
14.5 | 1.4358 | 0.0631 | 0.0013 | 22.7544
15 | 1.4755 | 0.0678 | 0.0002 | 21.7625
15.5 | 1.5269 | 0.0744 | -0.0051 | 20.5228
16 | 1.5208 | 0.07937 | 0.0005 | 19.1609
16.5 | 1.5122 | 0.08787 | 0.0007 | 17.2095
17 | 1.4781 | 0.09502 | 0.0057 | 15.5557
17.5 | 1.4492 | 0.10486 | 0.0055 | 13.8203
18 | 1.4212 | 0.11551 | 0.0033 | 12.3037
18.5 | 1.3923 | 0.12691 | -0.0003 | 10.9708
19 | 1.3668 | 0.13831 | -0.0049 | 9.8821
19.5 | 1.3381 | 0.15055 | -0.011 | 8.8881
20 | 1.3104 | 0.16308 | -0.018 | 8.0353