## index
index | Re | Mach | Datasource
1 | 50000 | 0 | JavaFoil+Calcfoil stall+Eppler ext transition
2 | 50000 | 0 | XFOIL ncrit=9
3 | 50000 | 0.1 | JavaFoil+Calcfoil stall+Eppler ext transition
4 | 50000 | 0.1 | XFOIL ncrit=9
5 | 50000 | 0.25 | JavaFoil+Calcfoil stall+Eppler ext transition
6 | 50000 | 0.25 | XFOIL ncrit=9
7 | 50000 | 0.5 | JavaFoil+Calcfoil stall+Eppler ext transition
8 | 50000 | 0.5 | XFOIL ncrit=9
9 | 100000 | 0 | JavaFoil+Calcfoil stall+Eppler ext transition
10 | 100000 | 0 | XFOIL ncrit=9
11 | 100000 | 0.1 | JavaFoil+Calcfoil stall+Eppler ext transition
12 | 100000 | 0.1 | XFOIL ncrit=9
13 | 100000 | 0.25 | JavaFoil+Calcfoil stall+Eppler ext transition
14 | 100000 | 0.25 | XFOIL ncrit=9
15 | 100000 | 0.5 | JavaFoil+Calcfoil stall+Eppler ext transition
16 | 100000 | 0.5 | XFOIL ncrit=9
17 | 250000 | 0 | JavaFoil+Calcfoil stall+Eppler ext transition
18 | 250000 | 0 | XFOIL ncrit=9
19 | 250000 | 0.1 | JavaFoil+Calcfoil stall+Eppler ext transition
20 | 250000 | 0.1 | XFOIL ncrit=9
21 | 250000 | 0.25 | JavaFoil+Calcfoil stall+Eppler ext transition
22 | 250000 | 0.25 | XFOIL ncrit=9
23 | 250000 | 0.5 | JavaFoil+Calcfoil stall+Eppler ext transition
24 | 250000 | 0.5 | XFOIL ncrit=9
25 | 500000 | 0 | JavaFoil+Calcfoil stall+Eppler ext transition
26 | 500000 | 0 | XFOIL ncrit=9
27 | 500000 | 0.1 | JavaFoil+Calcfoil stall+Eppler ext transition
28 | 500000 | 0.1 | XFOIL ncrit=9
29 | 500000 | 0.25 | JavaFoil+Calcfoil stall+Eppler ext transition
30 | 500000 | 0.25 | XFOIL ncrit=9
31 | 500000 | 0.5 | JavaFoil+Calcfoil stall+Eppler ext transition
32 | 500000 | 0.5 | XFOIL ncrit=9
33 | 750000 | 0 | JavaFoil+Calcfoil stall+Eppler ext transition
34 | 750000 | 0 | XFOIL ncrit=9
35 | 750000 | 0.1 | JavaFoil+Calcfoil stall+Eppler ext transition
36 | 750000 | 0.1 | XFOIL ncrit=9
37 | 750000 | 0.25 | JavaFoil+Calcfoil stall+Eppler ext transition
38 | 750000 | 0.25 | XFOIL ncrit=9
39 | 750000 | 0.5 | JavaFoil+Calcfoil stall+Eppler ext transition
40 | 750000 | 0.5 | XFOIL ncrit=9
41 | 1000000 | 0 | JavaFoil+Calcfoil stall+Eppler ext transition
42 | 1000000 | 0 | XFOIL ncrit=9
43 | 1000000 | 0.1 | JavaFoil+Calcfoil stall+Eppler ext transition
44 | 1000000 | 0.1 | XFOIL ncrit=9
45 | 1000000 | 0.25 | JavaFoil+Calcfoil stall+Eppler ext transition
46 | 1000000 | 0.25 | XFOIL ncrit=9
47 | 1000000 | 0.5 | JavaFoil+Calcfoil stall+Eppler ext transition
48 | 1000000 | 0.5 | XFOIL ncrit=9
49 | 2000000 | 0 | JavaFoil+Calcfoil stall+Eppler ext transition
50 | 2000000 | 0 | XFOIL ncrit=9
51 | 2000000 | 0.1 | JavaFoil+Calcfoil stall+Eppler ext transition
52 | 2000000 | 0.1 | XFOIL ncrit=9
53 | 2000000 | 0.25 | JavaFoil+Calcfoil stall+Eppler ext transition
54 | 2000000 | 0.25 | XFOIL ncrit=9
55 | 2000000 | 0.5 | JavaFoil+Calcfoil stall+Eppler ext transition
56 | 2000000 | 0.5 | XFOIL ncrit=9
57 | 3000000 | 0 | JavaFoil+Calcfoil stall+Eppler ext transition
58 | 3000000 | 0 | XFOIL ncrit=9
59 | 3000000 | 0.1 | JavaFoil+Calcfoil stall+Eppler ext transition
60 | 3000000 | 0.1 | XFOIL ncrit=9
61 | 3000000 | 0.25 | JavaFoil+Calcfoil stall+Eppler ext transition
62 | 3000000 | 0.25 | XFOIL ncrit=9
63 | 3000000 | 0.5 | JavaFoil+Calcfoil stall+Eppler ext transition
64 | 3000000 | 0.5 | XFOIL ncrit=9
65 | 4000000 | 0 | JavaFoil+Calcfoil stall+Eppler ext transition
66 | 4000000 | 0 | XFOIL ncrit=9
67 | 4000000 | 0.1 | JavaFoil+Calcfoil stall+Eppler ext transition
68 | 4000000 | 0.1 | XFOIL ncrit=9
69 | 4000000 | 0.25 | JavaFoil+Calcfoil stall+Eppler ext transition
70 | 4000000 | 0.25 | XFOIL ncrit=9
71 | 4000000 | 0.5 | JavaFoil+Calcfoil stall+Eppler ext transition
72 | 4000000 | 0.5 | XFOIL ncrit=9
73 | 5000000 | 0 | JavaFoil+Calcfoil stall+Eppler ext transition
74 | 5000000 | 0 | XFOIL ncrit=9
75 | 5000000 | 0.1 | JavaFoil+Calcfoil stall+Eppler ext transition
76 | 5000000 | 0.1 | XFOIL ncrit=9
77 | 5000000 | 0.25 | JavaFoil+Calcfoil stall+Eppler ext transition
78 | 5000000 | 0.25 | XFOIL ncrit=9
79 | 5000000 | 0.5 | JavaFoil+Calcfoil stall+Eppler ext transition
80 | 5000000 | 0.5 | XFOIL ncrit=9
81 | 6000000 | 0 | JavaFoil+Calcfoil stall+Eppler ext transition
82 | 6000000 | 0 | XFOIL ncrit=9
83 | 6000000 | 0.1 | JavaFoil+Calcfoil stall+Eppler ext transition
84 | 6000000 | 0.1 | XFOIL ncrit=9
85 | 6000000 | 0.25 | JavaFoil+Calcfoil stall+Eppler ext transition
86 | 6000000 | 0.25 | XFOIL ncrit=9
87 | 6000000 | 0.5 | JavaFoil+Calcfoil stall+Eppler ext transition
88 | 6000000 | 0.5 | XFOIL ncrit=9
89 | 7000000 | 0 | JavaFoil+Calcfoil stall+Eppler ext transition
90 | 7000000 | 0 | XFOIL ncrit=9
91 | 7000000 | 0.1 | JavaFoil+Calcfoil stall+Eppler ext transition
92 | 7000000 | 0.1 | XFOIL ncrit=9
93 | 7000000 | 0.25 | JavaFoil+Calcfoil stall+Eppler ext transition
94 | 7000000 | 0.25 | XFOIL ncrit=9
95 | 7000000 | 0.5 | JavaFoil+Calcfoil stall+Eppler ext transition
96 | 7000000 | 0.5 | XFOIL ncrit=9
97 | 8000000 | 0 | JavaFoil+Calcfoil stall+Eppler ext transition
98 | 8000000 | 0 | XFOIL ncrit=9
99 | 8000000 | 0.1 | JavaFoil+Calcfoil stall+Eppler ext transition
100 | 8000000 | 0.1 | XFOIL ncrit=9
101 | 8000000 | 0.25 | JavaFoil+Calcfoil stall+Eppler ext transition
102 | 8000000 | 0.25 | XFOIL ncrit=9
103 | 8000000 | 0.5 | JavaFoil+Calcfoil stall+Eppler ext transition
104 | 8000000 | 0.5 | XFOIL ncrit=9
105 | 10000000 | 0 | JavaFoil+Calcfoil stall+Eppler ext transition
106 | 10000000 | 0 | XFOIL ncrit=9
107 | 10000000 | 0.1 | JavaFoil+Calcfoil stall+Eppler ext transition
108 | 10000000 | 0.1 | XFOIL ncrit=9
109 | 10000000 | 0.25 | JavaFoil+Calcfoil stall+Eppler ext transition
110 | 10000000 | 0.25 | XFOIL ncrit=9
111 | 10000000 | 0.5 | JavaFoil+Calcfoil stall+Eppler ext transition
112 | 10000000 | 0.5 | XFOIL ncrit=9
113 | 12000000 | 0 | JavaFoil+Calcfoil stall+Eppler ext transition
114 | 12000000 | 0 | XFOIL ncrit=9
115 | 12000000 | 0.1 | JavaFoil+Calcfoil stall+Eppler ext transition
116 | 12000000 | 0.1 | XFOIL ncrit=9
117 | 12000000 | 0.25 | JavaFoil+Calcfoil stall+Eppler ext transition
118 | 12000000 | 0.25 | XFOIL ncrit=9
119 | 12000000 | 0.5 | JavaFoil+Calcfoil stall+Eppler ext transition
120 | 12000000 | 0.5 | XFOIL ncrit=9
121 | 14000000 | 0 | JavaFoil+Calcfoil stall+Eppler ext transition
122 | 14000000 | 0 | XFOIL ncrit=9
123 | 14000000 | 0.1 | JavaFoil+Calcfoil stall+Eppler ext transition
124 | 14000000 | 0.1 | XFOIL ncrit=9
125 | 14000000 | 0.25 | JavaFoil+Calcfoil stall+Eppler ext transition
126 | 14000000 | 0.25 | XFOIL ncrit=9
127 | 14000000 | 0.5 | JavaFoil+Calcfoil stall+Eppler ext transition
128 | 14000000 | 0.5 | XFOIL ncrit=9
129 | 16000000 | 0 | JavaFoil+Calcfoil stall+Eppler ext transition
130 | 16000000 | 0 | XFOIL ncrit=9
131 | 16000000 | 0.1 | JavaFoil+Calcfoil stall+Eppler ext transition
132 | 16000000 | 0.1 | XFOIL ncrit=9
133 | 16000000 | 0.25 | JavaFoil+Calcfoil stall+Eppler ext transition
134 | 16000000 | 0.25 | XFOIL ncrit=9
135 | 16000000 | 0.5 | JavaFoil+Calcfoil stall+Eppler ext transition
136 | 16000000 | 0.5 | XFOIL ncrit=9
137 | 18000000 | 0 | JavaFoil+Calcfoil stall+Eppler ext transition
138 | 18000000 | 0 | XFOIL ncrit=9
139 | 18000000 | 0.1 | JavaFoil+Calcfoil stall+Eppler ext transition
140 | 18000000 | 0.1 | XFOIL ncrit=9
141 | 18000000 | 0.25 | JavaFoil+Calcfoil stall+Eppler ext transition
142 | 18000000 | 0.25 | XFOIL ncrit=9
143 | 18000000 | 0.5 | JavaFoil+Calcfoil stall+Eppler ext transition
144 | 18000000 | 0.5 | XFOIL ncrit=9
145 | 20000000 | 0 | JavaFoil+Calcfoil stall+Eppler ext transition
146 | 20000000 | 0 | XFOIL ncrit=9
147 | 20000000 | 0.1 | JavaFoil+Calcfoil stall+Eppler ext transition
148 | 20000000 | 0.1 | XFOIL ncrit=9
149 | 20000000 | 0.25 | JavaFoil+Calcfoil stall+Eppler ext transition
150 | 20000000 | 0.25 | XFOIL ncrit=9
151 | 20000000 | 0.5 | JavaFoil+Calcfoil stall+Eppler ext transition
152 | 20000000 | 0.5 | XFOIL ncrit=9

## 1. Re 50k Mach 0.00 (1)
BIGFOIL.COM POLAR EXPORT
Horten 15.00% thick 2.00% camber
Horten 15.00% thick 2.00% camber |  |  |  | Cl Max: | 1.364 | at alpha= | 17.5 | deg
JavaFoil+Calcfoil stall+Eppler ext transition |  |  |  | L/D Max: | 26.201 | at alpha= | 6.5 | deg
Re: | 50000 |  |  | Cd Min: | 0.01803 | at alpha= | -2.5 | deg
Mach: | 0 |  |  | Cl=0 at alpha= | -0.79508 | deg
|  |  |  | @ Cl=0.1, Cd= | 0.018451
|  |  |  | @ Cl=0.4, Cd= | 0.020746
|  |  |  | @ Cl=0.6, Cd= | 0.024575
alpha (deg) | Cl | Cd | Cm | Cl/Cd
-20 | -1.008 | 0.27755 | 0.006 | -3.631
-19.5 | -1.02 | 0.26483 | 0.006 | -3.851
-19 | -1.03 | 0.24856 | 0.006 | -4.145
-18.5 | -1.039 | 0.23616 | 0.006 | -4.4
-18 | -1.046 | 0.22246 | 0.005 | -4.703
-17.5 | -1.051 | 0.21155 | 0.005 | -4.97
-17 | -1.055 | 0.19854 | 0.005 | -5.311
-16.5 | -1.056 | 0.18808 | 0.005 | -5.612
-16 | -1.054 | 0.17607 | 0.005 | -5.986
-15.5 | -1.05 | 0.16674 | 0.005 | -6.298
-15 | -1.044 | 0.15577 | 0.005 | -6.7
-14.5 | -1.035 | 0.14645 | 0.005 | -7.065
-14 | -1.023 | 0.13753 | 0.005 | -7.438
-13.5 | -1.008 | 0.12956 | 0.005 | -7.783
-13 | -0.991 | 0.12136 | 0.005 | -8.163
-12.5 | -0.97 | 0.11416 | 0.005 | -8.494
-12 | -0.946 | 0.10678 | 0.005 | -8.862
-11.5 | -0.92 | 0.10013 | 0.005 | -9.191
-11 | -0.892 | 0.09378 | 0.005 | -9.513
-10.5 | -0.862 | 0.08785 | 0.005 | -9.808
-10 | -0.829 | 0.08207 | 0.005 | -10.103
-9.5 | -0.795 | 0.07644 | 0.005 | -10.395
-9 | -0.758 | 0.07183 | 0.005 | -10.552
-8.5 | -0.719 | 0.0675 | 0.005 | -10.658
-8 | -0.679 | 0.06321 | 0.005 | -10.75
-7.5 | -0.638 | 0.05967 | 0.004 | -10.698
-7 | -0.596 | 0.05589 | 0.004 | -10.669
-6.5 | -0.553 | 0.05222 | 0.004 | -10.598
-6 | -0.511 | 0.04784 | 0.005 | -10.683
-5.5 | -0.558 | 0.02254 | 0.007 | -24.751
-5 | -0.504 | 0.02191 | 0.007 | -23.016
-4.5 | -0.447 | 0.02146 | 0.006 | -20.813
-4 | -0.388 | 0.02069 | 0.006 | -18.76
-3.5 | -0.329 | 0.02036 | 0.006 | -16.14
-3 | -0.269 | 0.01968 | 0.005 | -13.649
-2.5 | -0.208 | 0.01803 | 0.005 | -11.544
-2 | -0.146 | 0.0183 | 0.005 | -7.965
-1.5 | -0.085 | 0.01827 | 0.004 | -4.674
-1 | -0.025 | 0.01829 | 0.004 | -1.357
-0.5 | 0.036 | 0.01835 | 0.004 | 1.954
0 | 0.097 | 0.01844 | 0.003 | 5.248
0.5 | 0.157 | 0.01866 | 0.003 | 8.416
1 | 0.217 | 0.01896 | 0.002 | 11.425
1.5 | 0.275 | 0.01936 | 0.002 | 14.212
2 | 0.333 | 0.0199 | 0.002 | 16.715
2.5 | 0.389 | 0.02058 | 0.001 | 18.891
3 | 0.444 | 0.02141 | 0.001 | 20.731
3.5 | 0.498 | 0.02237 | 0 | 22.27
4 | 0.552 | 0.02347 | 0 | 23.515
4.5 | 0.605 | 0.02469 | 0 | 24.5
5 | 0.657 | 0.02604 | -0.001 | 25.246
5.5 | 0.709 | 0.02753 | -0.001 | 25.766
6 | 0.76 | 0.02916 | -0.001 | 26.08
6.5 | 0.811 | 0.03095 | -0.002 | 26.201
7 | 0.86 | 0.0329 | -0.002 | 26.153
7.5 | 0.909 | 0.03503 | -0.002 | 25.961
8 | 0.957 | 0.03735 | -0.003 | 25.623
8.5 | 1.004 | 0.03985 | -0.003 | 25.189
9 | 1.049 | 0.04258 | -0.004 | 24.639
9.5 | 1.093 | 0.04558 | -0.004 | 23.98
10 | 1.135 | 0.0489 | -0.004 | 23.214
10.5 | 1.174 | 0.05264 | -0.005 | 22.313
11 | 1.21 | 0.05701 | -0.005 | 21.23
11.5 | 1.242 | 0.06214 | -0.005 | 19.993
12 | 1.27 | 0.06818 | -0.005 | 18.619
12.5 | 1.292 | 0.07539 | -0.006 | 17.143
13 | 1.309 | 0.08443 | -0.006 | 15.509
13.5 | 1.317 | 0.09602 | -0.006 | 13.718
14 | 1.319 | 0.11 | -0.006 | 11.987
14.5 | 1.319 | 0.12392 | -0.005 | 10.644
15 | 1.328 | 0.13418 | -0.005 | 9.899
15.5 | 1.339 | 0.14326 | -0.005 | 9.35
16 | 1.35 | 0.15269 | -0.005 | 8.839
16.5 | 1.358 | 0.162 | -0.005 | 8.382
17 | 1.362 | 0.17152 | -0.005 | 7.943
17.5 | 1.364 | 0.18154 | -0.005 | 7.514
18 | 1.363 | 0.19255 | -0.005 | 7.078
18.5 | 1.359 | 0.20377 | -0.006 | 6.671
19 | 1.353 | 0.2151 | -0.006 | 6.29
19.5 | 1.344 | 0.22683 | -0.006 | 5.927
20 | 1.333 | 0.23949 | -0.006 | 5.568

## 2. Re 50k Mach 0.00 (2)
BIGFOIL.COM POLAR EXPORT
Horten 15.00% thick 2.00% camber
Horten 15.00% thick 2.00% camber |  |  |  | Cl Max: | 0.584 | at alpha= | 3.5 | deg
XFOIL ncrit=9 |  |  |  | L/D Max: | 16.436 | at alpha= | 2 | deg
Re: | 50000 |  |  | Cd Min: | 0.13514 | at alpha= | -12 | deg
Mach: | 0 |  |  | Cl=0 at alpha= | -2.759 | deg
|  |  |  | @ Cl=0.1, Cd= | 0.030432
|  |  |  | @ Cl=0.4, Cd= | 0.028425
|  |  |  | @ Cl=0.6, Cd= | 0.08796
alpha (deg) | Cl | Cd | Cm | Cl/Cd
-12 | -0.4224 | 0.13514 | -0.0012 | -3.1256
-11 | -0.3953 | 0.12217 | -0.0021 | -3.2357
-10.5 | -0.3798 | 0.11589 | -0.002 | -3.2772
-10 | -0.3911 | 0.11152 | -0.0018 | -3.507
-9 | -0.6308 | 0.06878 | -0.0288 | -9.1713
-8.5 | -0.6549 | 0.06051 | -0.0245 | -10.823
-8 | -0.6807 | 0.05345 | -0.0178 | -12.7353
-7.5 | -0.6964 | 0.04773 | -0.0101 | -14.5904
-7 | -0.7001 | 0.0431 | -0.0026 | -16.2436
-6.5 | -0.6904 | 0.04 | 0.0036 | -17.26
-6 | -0.6859 | 0.03697 | 0.0102 | -18.5529
-5.5 | -0.6712 | 0.03471 | 0.0153 | -19.3374
-5 | -0.6491 | 0.03272 | 0.0192 | -19.838
-4.5 | -0.6215 | 0.03096 | 0.022 | -20.0743
-4 | -0.5405 | 0.0293 | 0.0156 | -18.4471
-3.5 | -0.4411 | 0.02717 | 0.0069 | -16.2348
-3 | -0.197 | 0.03198 | -0.0103 | -6.1601
-2.5 | 0.2117 | 0.02985 | -0.0696 | 7.0921
-2 | 0.3034 | 0.0283 | -0.0794 | 10.7208
-1.5 | 0.3558 | 0.02793 | -0.0808 | 12.739
-1 | 0.3921 | 0.02825 | -0.0791 | 13.8796
-0.5 | 0.4228 | 0.02893 | -0.0764 | 14.6146
0 | 0.4556 | 0.02956 | -0.0732 | 15.4127
0.5 | 0.4805 | 0.0308 | -0.0696 | 15.6006
1 | 0.507 | 0.03203 | -0.0659 | 15.8289
1.5 | 0.5358 | 0.0332 | -0.0621 | 16.1386
2 | 0.5654 | 0.0344 | -0.0581 | 16.436
2.5 | 0.5743 | 0.03705 | -0.0532 | 15.5007
3 | 0.582 | 0.03973 | -0.0479 | 14.6489
3.5 | 0.584 | 0.04272 | -0.0419 | 13.6704
4 | 0.5755 | 0.04629 | -0.0352 | 12.4325
4.5 | 0.5496 | 0.05084 | -0.0274 | 10.8104
5 | 0.5119 | 0.05582 | -0.0191 | 9.1705
5.5 | 0.5007 | 0.0601 | -0.0136 | 8.3311
6 | 0.5067 | 0.06405 | -0.0098 | 7.911
6.5 | 0.523 | 0.06784 | -0.0069 | 7.7093
7 | 0.4674 | 0.07603 | -0.004 | 6.1476
7.5 | 0.4528 | 0.08288 | -0.0034 | 5.4633
8 | 0.481 | 0.08796 | -0.0029 | 5.4684

## 3. Re 50k Mach 0.10 (1)
BIGFOIL.COM POLAR EXPORT
Horten 15.00% thick 2.00% camber
Horten 15.00% thick 2.00% camber |  |  |  | Cl Max: | 1.351 | at alpha= | 17 | deg
JavaFoil+Calcfoil stall+Eppler ext transition |  |  |  | L/D Max: | 26.028 | at alpha= | 6.5 | deg
Re: | 50000 |  |  | Cd Min: | 0.01778 | at alpha= | -2.5 | deg
Mach: | 0.1 |  |  | Cl=0 at alpha= | -0.79508 | deg
|  |  |  | @ Cl=0.1, Cd= | 0.018511
|  |  |  | @ Cl=0.4, Cd= | 0.020856
|  |  |  | @ Cl=0.6, Cd= | 0.024735
alpha (deg) | Cl | Cd | Cm | Cl/Cd
-20 | -0.966 | 0.28752 | 0.006 | -3.359
-19.5 | -0.981 | 0.27358 | 0.006 | -3.586
-19 | -0.995 | 0.25731 | 0.006 | -3.866
-18.5 | -1.007 | 0.2435 | 0.006 | -4.136
-18 | -1.017 | 0.22864 | 0.005 | -4.45
-17.5 | -1.026 | 0.21555 | 0.005 | -4.759
-17 | -1.032 | 0.20464 | 0.005 | -5.043
-16.5 | -1.036 | 0.19138 | 0.005 | -5.412
-16 | -1.037 | 0.18046 | 0.005 | -5.747
-15.5 | -1.036 | 0.1692 | 0.005 | -6.122
-15 | -1.032 | 0.15969 | 0.005 | -6.462
-14.5 | -1.025 | 0.14924 | 0.005 | -6.868
-14 | -1.015 | 0.14025 | 0.005 | -7.239
-13.5 | -1.003 | 0.13143 | 0.005 | -7.628
-13 | -0.986 | 0.12351 | 0.005 | -7.987
-12.5 | -0.967 | 0.11564 | 0.005 | -8.361
-12 | -0.945 | 0.10802 | 0.005 | -8.744
-11.5 | -0.92 | 0.10091 | 0.005 | -9.113
-11 | -0.892 | 0.09445 | 0.005 | -9.447
-10.5 | -0.862 | 0.08841 | 0.005 | -9.755
-10 | -0.83 | 0.08282 | 0.005 | -10.028
-9.5 | -0.796 | 0.07709 | 0.005 | -10.331
-9 | -0.76 | 0.07224 | 0.005 | -10.519
-8.5 | -0.722 | 0.06789 | 0.005 | -10.629
-8 | -0.682 | 0.06354 | 0.005 | -10.73
-7.5 | -0.641 | 0.05991 | 0.004 | -10.694
-7 | -0.599 | 0.05617 | 0.004 | -10.656
-6.5 | -0.556 | 0.05215 | 0.004 | -10.652
-6 | -0.513 | 0.04824 | 0.005 | -10.629
-5.5 | -0.559 | 0.02276 | 0.007 | -24.544
-5 | -0.506 | 0.02198 | 0.007 | -23.038
-4.5 | -0.449 | 0.02154 | 0.006 | -20.838
-4 | -0.39 | 0.02077 | 0.006 | -18.773
-3.5 | -0.33 | 0.02042 | 0.006 | -16.167
-3 | -0.27 | 0.01974 | 0.005 | -13.669
-2.5 | -0.209 | 0.01778 | 0.005 | -11.762
-2 | -0.146 | 0.01835 | 0.005 | -7.982
-1.5 | -0.086 | 0.01832 | 0.004 | -4.684
-1 | -0.025 | 0.01833 | 0.004 | -1.36
-0.5 | 0.036 | 0.0184 | 0.004 | 1.958
0 | 0.097 | 0.0185 | 0.003 | 5.257
0.5 | 0.158 | 0.01872 | 0.003 | 8.426
1 | 0.218 | 0.01903 | 0.002 | 11.429
1.5 | 0.276 | 0.01945 | 0.002 | 14.204
2 | 0.334 | 0.02 | 0.002 | 16.69
2.5 | 0.39 | 0.0207 | 0.001 | 18.845
3 | 0.445 | 0.02156 | 0.001 | 20.666
3.5 | 0.5 | 0.02254 | 0 | 22.186
4 | 0.554 | 0.02365 | 0 | 23.416
4.5 | 0.607 | 0.0249 | 0 | 24.387
5 | 0.66 | 0.02627 | -0.001 | 25.12
5.5 | 0.712 | 0.02778 | -0.001 | 25.625
6 | 0.763 | 0.02944 | -0.001 | 25.924
6.5 | 0.814 | 0.03127 | -0.002 | 26.028
7 | 0.864 | 0.03324 | -0.002 | 25.983
7.5 | 0.913 | 0.03541 | -0.002 | 25.773
8 | 0.961 | 0.03775 | -0.003 | 25.447
8.5 | 1.007 | 0.04032 | -0.003 | 24.976
9 | 1.053 | 0.04311 | -0.004 | 24.422
9.5 | 1.097 | 0.04615 | -0.004 | 23.76
10 | 1.138 | 0.04957 | -0.004 | 22.966
10.5 | 1.177 | 0.05345 | -0.005 | 22.025
11 | 1.213 | 0.0579 | -0.005 | 20.947
11.5 | 1.244 | 0.06325 | -0.005 | 19.665
12 | 1.27 | 0.06951 | -0.005 | 18.278
12.5 | 1.292 | 0.07714 | -0.006 | 16.744
13 | 1.307 | 0.08668 | -0.006 | 15.076
13.5 | 1.313 | 0.09863 | -0.006 | 13.316
14 | 1.311 | 0.11357 | -0.006 | 11.546
14.5 | 1.314 | 0.12619 | -0.005 | 10.415
15 | 1.323 | 0.13627 | -0.005 | 9.71
15.5 | 1.334 | 0.14542 | -0.005 | 9.171
16 | 1.342 | 0.15469 | -0.005 | 8.677
16.5 | 1.349 | 0.16444 | -0.005 | 8.202
17 | 1.351 | 0.17448 | -0.005 | 7.742
17.5 | 1.35 | 0.18487 | -0.005 | 7.301
18 | 1.346 | 0.19569 | -0.005 | 6.877
18.5 | 1.339 | 0.20717 | -0.005 | 6.464
19 | 1.33 | 0.2195 | -0.006 | 6.057
19.5 | 1.317 | 0.2322 | -0.006 | 5.674
20 | 1.303 | 0.24533 | -0.006 | 5.312

## 4. Re 50k Mach 0.10 (2)
BIGFOIL.COM POLAR EXPORT
Horten 15.00% thick 2.00% camber
Horten 15.00% thick 2.00% camber |  |  |  | Cl Max: | 0.5805 | at alpha= | 3.5 | deg
XFOIL ncrit=9 |  |  |  | L/D Max: | 16.2162 | at alpha= | 1.5 | deg
Re: | 50000 |  |  | Cd Min: | 0.1355 | at alpha= | -12 | deg
Mach: | 0.1 |  |  | Cl=0 at alpha= | -2.7315 | deg
|  |  |  | @ Cl=0.1, Cd= | 0.030416
|  |  |  | @ Cl=0.4, Cd= | 0.028437
|  |  |  | @ Cl=0.6, Cd= | 0.08356
alpha (deg) | Cl | Cd | Cm | Cl/Cd
-12 | -0.4195 | 0.1355 | -0.0011 | -3.0959
-11 | -0.3928 | 0.12257 | -0.0021 | -3.2047
-10.5 | -0.3776 | 0.1163 | -0.0021 | -3.2468
-10 | -0.3879 | 0.11188 | -0.002 | -3.4671
-9.5 | -0.5176 | 0.08698 | -0.0265 | -5.9508
-9 | -0.6236 | 0.06978 | -0.0295 | -8.9367
-8.5 | -0.646 | 0.06151 | -0.0256 | -10.5024
-8 | -0.6741 | 0.05438 | -0.019 | -12.3961
-7.5 | -0.6924 | 0.04855 | -0.0112 | -14.2616
-7 | -0.7023 | 0.04383 | -0.0031 | -16.0233
-6.5 | -0.6908 | 0.04067 | 0.0028 | -16.9855
-6 | -0.6901 | 0.03758 | 0.0099 | -18.3635
-5.5 | -0.6739 | 0.03522 | 0.0148 | -19.134
-5 | -0.6525 | 0.03315 | 0.0188 | -19.6833
-4.5 | -0.6268 | 0.0314 | 0.022 | -19.9618
-4 | -0.5405 | 0.02963 | 0.0148 | -18.2416
-3.5 | -0.4374 | 0.02748 | 0.0055 | -15.917
-3 | -0.2426 | 0.03125 | -0.0048 | -7.7632
-2.5 | 0.2092 | 0.03015 | -0.0691 | 6.9386
-2 | 0.3052 | 0.02848 | -0.0797 | 10.7163
-1.5 | 0.3553 | 0.0282 | -0.0807 | 12.5993
-1 | 0.3964 | 0.02834 | -0.0795 | 13.9873
-0.5 | 0.4249 | 0.02911 | -0.0766 | 14.5964
0 | 0.4577 | 0.02976 | -0.0734 | 15.3797
0.5 | 0.4813 | 0.03108 | -0.0697 | 15.4858
1 | 0.5099 | 0.03219 | -0.066 | 15.8403
1.5 | 0.54 | 0.0333 | -0.0621 | 16.2162
2 | 0.5564 | 0.0354 | -0.0577 | 15.7175
2.5 | 0.5689 | 0.03777 | -0.0528 | 15.0622
3 | 0.5779 | 0.04035 | -0.0474 | 14.3222
3.5 | 0.5805 | 0.04328 | -0.0414 | 13.4127
4 | 0.5713 | 0.04688 | -0.0346 | 12.1864
4.5 | 0.5402 | 0.05165 | -0.0266 | 10.4589
5 | 0.4953 | 0.05684 | -0.0177 | 8.7139
5.5 | 0.4857 | 0.06115 | -0.0126 | 7.9428
6 | 0.4924 | 0.06517 | -0.0091 | 7.5556
6.5 | 0.5082 | 0.06907 | -0.0063 | 7.3578
7 | 0.4616 | 0.07674 | -0.0038 | 6.0151
7.5 | 0.4489 | 0.08356 | -0.0033 | 5.3722

## 5. Re 50k Mach 0.25 (1)
BIGFOIL.COM POLAR EXPORT
Horten 15.00% thick 2.00% camber
Horten 15.00% thick 2.00% camber |  |  |  | Cl Max: | 1.283 | at alpha= | 15 | deg
JavaFoil+Calcfoil stall+Eppler ext transition |  |  |  | L/D Max: | 25.187 | at alpha= | 6.5 | deg
Re: | 50000 |  |  | Cd Min: | 0.01858 | at alpha= | -1.5 | deg
Mach: | 0.25 |  |  | Cl=0 at alpha= | -0.79365 | deg
|  |  |  | @ Cl=0.1, Cd= | 0.0188
|  |  |  | @ Cl=0.4, Cd= | 0.021494
|  |  |  | @ Cl=0.6, Cd= | 0.025573
alpha (deg) | Cl | Cd | Cm | Cl/Cd
-18.5 | -0.721 | 0.32072 | 0.005 | -2.248
-18 | -0.762 | 0.29742 | 0.005 | -2.562
-17.5 | -0.8 | 0.2693 | 0.005 | -2.97
-17 | -0.834 | 0.2507 | 0.005 | -3.326
-16.5 | -0.864 | 0.23114 | 0.005 | -3.738
-16 | -0.89 | 0.21379 | 0.005 | -4.162
-15.5 | -0.911 | 0.1976 | 0.005 | -4.611
-15 | -0.928 | 0.18225 | 0.005 | -5.092
-14.5 | -0.94 | 0.16918 | 0.005 | -5.556
-14 | -0.947 | 0.15775 | 0.005 | -6.005
-13.5 | -0.95 | 0.14566 | 0.005 | -6.519
-13 | -0.946 | 0.13525 | 0.005 | -6.997
-12.5 | -0.938 | 0.12592 | 0.005 | -7.446
-12 | -0.925 | 0.11625 | 0.005 | -7.954
-11.5 | -0.908 | 0.10796 | 0.005 | -8.407
-11 | -0.887 | 0.10033 | 0.005 | -8.838
-10.5 | -0.862 | 0.09359 | 0.005 | -9.213
-10 | -0.834 | 0.08699 | 0.005 | -9.592
-9.5 | -0.803 | 0.08052 | 0.005 | -9.979
-9 | -0.769 | 0.07517 | 0.005 | -10.235
-8.5 | -0.733 | 0.07024 | 0.005 | -10.428
-8 | -0.694 | 0.06562 | 0.005 | -10.571
-7.5 | -0.653 | 0.06132 | 0.005 | -10.649
-7 | -0.611 | 0.05742 | 0.004 | -10.637
-6.5 | -0.567 | 0.05363 | 0.004 | -10.575
-6 | -0.523 | 0.04992 | 0.005 | -10.477
-5.5 | -0.48 | 0.04557 | 0.005 | -10.531
-5 | -0.518 | 0.02252 | 0.007 | -22.991
-4.5 | -0.46 | 0.02161 | 0.007 | -21.277
-4 | -0.4 | 0.02118 | 0.006 | -18.876
-3.5 | -0.339 | 0.02042 | 0.006 | -16.585
-3 | -0.277 | 0.01976 | 0.006 | -14.017
-2.5 | -0.215 | 0.02019 | 0.005 | -10.633
-2 | -0.15 | 0.01863 | 0.005 | -8.068
-1.5 | -0.088 | 0.01858 | 0.004 | -4.738
-1 | -0.026 | 0.0186 | 0.004 | -1.376
-0.5 | 0.037 | 0.01868 | 0.004 | 1.981
0 | 0.1 | 0.0188 | 0.003 | 5.298
0.5 | 0.161 | 0.01907 | 0.003 | 8.464
1 | 0.222 | 0.01945 | 0.002 | 11.425
1.5 | 0.282 | 0.01996 | 0.002 | 14.121
2 | 0.34 | 0.02063 | 0.002 | 16.493
2.5 | 0.398 | 0.02146 | 0.001 | 18.533
3 | 0.454 | 0.02242 | 0.001 | 20.261
3.5 | 0.51 | 0.0235 | 0 | 21.703
4 | 0.565 | 0.02472 | 0 | 22.86
4.5 | 0.62 | 0.02606 | 0 | 23.773
5 | 0.673 | 0.02755 | -0.001 | 24.445
5.5 | 0.727 | 0.02919 | -0.001 | 24.891
6 | 0.779 | 0.03099 | -0.001 | 25.141
6.5 | 0.831 | 0.03297 | -0.002 | 25.187
7 | 0.881 | 0.03515 | -0.002 | 25.067
7.5 | 0.931 | 0.03752 | -0.003 | 24.805
8 | 0.979 | 0.04013 | -0.003 | 24.396
8.5 | 1.026 | 0.04297 | -0.003 | 23.874
9 | 1.071 | 0.04611 | -0.004 | 23.234
9.5 | 1.114 | 0.04957 | -0.004 | 22.481
10 | 1.155 | 0.05355 | -0.004 | 21.563
10.5 | 1.191 | 0.05816 | -0.005 | 20.477
11 | 1.223 | 0.06357 | -0.005 | 19.238
11.5 | 1.249 | 0.07017 | -0.005 | 17.793
12 | 1.268 | 0.07825 | -0.005 | 16.205
12.5 | 1.279 | 0.08869 | -0.006 | 14.42
13 | 1.278 | 0.10278 | -0.005 | 12.437
13.5 | 1.274 | 0.11725 | -0.005 | 10.863
14 | 1.275 | 0.12834 | -0.005 | 9.938
14.5 | 1.28 | 0.13817 | -0.005 | 9.266
15 | 1.283 | 0.1481 | -0.005 | 8.664
15.5 | 1.282 | 0.15889 | -0.005 | 8.068
16 | 1.276 | 0.16967 | -0.005 | 7.523
16.5 | 1.266 | 0.18184 | -0.005 | 6.963
17 | 1.249 | 0.19476 | -0.005 | 6.411
17.5 | 1.225 | 0.20929 | -0.005 | 5.855
18 | 1.197 | 0.22342 | -0.005 | 5.358
18.5 | 1.164 | 0.23964 | -0.005 | 4.856
19 | 1.126 | 0.25681 | -0.005 | 4.383
19.5 | 1.083 | 0.27737 | -0.005 | 3.904
20 | 1.036 | 0.29951 | -0.005 | 3.459

## 6. Re 50k Mach 0.25 (2)
BIGFOIL.COM POLAR EXPORT
Horten 15.00% thick 2.00% camber
Horten 15.00% thick 2.00% camber |  |  |  | Cl Max: | 0.5808 | at alpha= | 2.5 | deg
XFOIL ncrit=9 |  |  |  | L/D Max: | 15.0534 | at alpha= | 1.5 | deg
Re: | 50000 |  |  | Cd Min: | 0.12469 | at alpha= | -11 | deg
Mach: | 0.25 |  |  | Cl=0 at alpha= | -2.6708 | deg
|  |  |  | @ Cl=0.1, Cd= | 0.031625
|  |  |  | @ Cl=0.4, Cd= | 0.029338
|  |  |  | @ Cl=0.6, Cd= | 0.08695
alpha (deg) | Cl | Cd | Cm | Cl/Cd
-11 | -0.38 | 0.12469 | -0.0026 | -3.0476
-10.5 | -0.3662 | 0.11846 | -0.0028 | -3.0913
-10 | -0.3729 | 0.1139 | -0.0027 | -3.2739
-9.5 | -0.3499 | 0.10644 | -0.0025 | -3.2873
-8.5 | -0.6027 | 0.06646 | -0.0304 | -9.0686
-8 | -0.6365 | 0.05909 | -0.0249 | -10.7717
-7.5 | -0.6668 | 0.05287 | -0.0173 | -12.6121
-7 | -0.6929 | 0.04792 | -0.0081 | -14.4595
-6.5 | -0.6887 | 0.04436 | -0.0014 | -15.5252
-6 | -0.6974 | 0.04113 | 0.0065 | -16.956
-5.5 | -0.6904 | 0.0382 | 0.0124 | -18.0733
-5 | -0.6754 | 0.03567 | 0.0173 | -18.9347
-4.5 | -0.6379 | 0.03353 | 0.0186 | -19.0248
-4 | -0.5333 | 0.03121 | 0.0088 | -17.0875
-3.5 | -0.4321 | 0.02907 | 0.0006 | -14.8641
-3 | -0.327 | 0.02853 | -0.001 | -11.4616
-2.5 | 0.1696 | 0.03213 | -0.0621 | 5.2786
-2 | 0.3264 | 0.02916 | -0.0828 | 11.1934
-1.5 | 0.3696 | 0.02909 | -0.0826 | 12.7054
-1 | 0.4063 | 0.02939 | -0.0806 | 13.8244
-0.5 | 0.4333 | 0.0303 | -0.0773 | 14.3003
0 | 0.4652 | 0.03106 | -0.074 | 14.9775
0.5 | 0.4889 | 0.03249 | -0.0702 | 15.0477
1 | 0.5115 | 0.03405 | -0.066 | 15.022
1.5 | 0.5359 | 0.0356 | -0.0618 | 15.0534
2 | 0.5601 | 0.03724 | -0.0573 | 15.0403
2.5 | 0.5808 | 0.03917 | -0.0525 | 14.8277
3 | 0.5733 | 0.0427 | -0.046 | 13.4262
3.5 | 0.5612 | 0.04639 | -0.0389 | 12.0974
4 | 0.5415 | 0.05039 | -0.0312 | 10.7462
4.5 | 0.5311 | 0.05418 | -0.0245 | 9.8025
5 | 0.4996 | 0.05874 | -0.0166 | 8.5053
5.5 | 0.4434 | 0.06498 | -0.0097 | 6.8236
6 | 0.4429 | 0.06955 | -0.0066 | 6.3681
6.5 | 0.4563 | 0.07389 | -0.0043 | 6.1754
7 | 0.4364 | 0.08016 | -0.0027 | 5.4441
7.5 | 0.4313 | 0.08695 | -0.0027 | 4.9603

## 7. Re 50k Mach 0.50 (1)
BIGFOIL.COM POLAR EXPORT
Horten 15.00% thick 2.00% camber
Horten 15.00% thick 2.00% camber |  |  |  | Cl Max: | 1.158 | at alpha= | 20 | deg
JavaFoil+Calcfoil stall+Eppler ext transition |  |  |  | L/D Max: | 22.056 | at alpha= | 5.5 | deg
Re: | 50000 |  |  | Cd Min: | 0.01983 | at alpha= | -1 | deg
Mach: | 0.5 |  |  | Cl=0 at alpha= | -0.7971 | deg
|  |  |  | @ Cl=0.1, Cd= | 0.020487
|  |  |  | @ Cl=0.4, Cd= | 0.024511
|  |  |  | @ Cl=0.6, Cd= | 0.029153
alpha (deg) | Cl | Cd | Cm | Cl/Cd
-20 | -1.057 | 0.48995 | 0.01 | -2.157
-19.5 | -1.029 | 0.47802 | 0.009 | -2.152
-19 | -1.002 | 0.47256 | 0.009 | -2.121
-18.5 | -0.974 | 0.47325 | 0.009 | -2.059
-18 | -0.948 | 0.45561 | 0.009 | -2.08
-17.5 | -0.921 | 0.44224 | 0.009 | -2.083
-17 | -0.893 | 0.43397 | 0.008 | -2.058
-16.5 | -0.866 | 0.43004 | 0.008 | -2.015
-16 | -0.838 | 0.41384 | 0.008 | -2.026
-15.5 | -0.812 | 0.38553 | 0.008 | -2.105
-15 | -0.784 | 0.39124 | 0.008 | -2.003
-14.5 | -0.757 | 0.3721 | 0.007 | -2.033
-14 | -0.729 | 0.35919 | 0.007 | -2.029
-13.5 | -0.702 | 0.34406 | 0.007 | -2.04
-13 | -0.674 | 0.33787 | 0.007 | -1.994
-12.5 | -0.647 | 0.31742 | 0.006 | -2.038
-12 | -0.619 | 0.31191 | 0.006 | -1.984
-11.5 | -0.592 | 0.29858 | 0.006 | -1.982
-11 | -0.564 | 0.28411 | 0.006 | -1.985
-10.5 | -0.536 | 0.2539 | 0.005 | -2.111
-10 | -0.508 | 0.24191 | 0.005 | -2.101
-9.5 | -0.481 | 0.21557 | 0.004 | -2.23
-9 | -0.624 | 0.12053 | 0.004 | -5.174
-8.5 | -0.694 | 0.09541 | 0.004 | -7.273
-8 | -0.697 | 0.08351 | 0.004 | -8.349
-7.5 | -0.679 | 0.07418 | 0.005 | -9.149
-7 | -0.648 | 0.06691 | 0.005 | -9.689
-6.5 | -0.61 | 0.06112 | 0.005 | -9.975
-6 | -0.566 | 0.05632 | 0.004 | -10.054
-5.5 | -0.52 | 0.05176 | 0.005 | -10.04
-5 | -0.471 | 0.04784 | 0.005 | -9.847
-4.5 | -0.423 | 0.04289 | 0.005 | -9.868
-4 | -0.441 | 0.02327 | 0.007 | -18.958
-3.5 | -0.375 | 0.02264 | 0.007 | -16.574
-3 | -0.308 | 0.02213 | 0.006 | -13.897
-2.5 | -0.239 | 0.02172 | 0.006 | -10.996
-2 | -0.169 | 0.02133 | 0.005 | -7.936
-1.5 | -0.098 | 0.01984 | 0.005 | -4.936
-1 | -0.028 | 0.01983 | 0.004 | -1.436
-0.5 | 0.041 | 0.01988 | 0.004 | 2.07
0 | 0.109 | 0.02058 | 0.004 | 5.29
0.5 | 0.176 | 0.0212 | 0.003 | 8.28
1 | 0.241 | 0.02198 | 0.003 | 10.968
1.5 | 0.306 | 0.0229 | 0.002 | 13.344
2 | 0.369 | 0.02393 | 0.002 | 15.425
2.5 | 0.432 | 0.02511 | 0.001 | 17.203
3 | 0.494 | 0.02643 | 0.001 | 18.685
3.5 | 0.555 | 0.0279 | 0.001 | 19.893
4 | 0.615 | 0.02957 | 0 | 20.81
4.5 | 0.675 | 0.03143 | 0 | 21.474
5 | 0.733 | 0.03351 | -0.001 | 21.887
5.5 | 0.791 | 0.03586 | -0.001 | 22.056
6 | 0.847 | 0.03848 | -0.002 | 22.008
6.5 | 0.901 | 0.04145 | -0.002 | 21.747
7 | 0.954 | 0.0448 | -0.002 | 21.291
7.5 | 1.004 | 0.04861 | -0.003 | 20.65
8 | 1.05 | 0.05298 | -0.003 | 19.828
8.5 | 1.092 | 0.05809 | -0.003 | 18.8
9 | 1.127 | 0.0643 | -0.004 | 17.529
9.5 | 1.15 | 0.07232 | -0.004 | 15.908
10 | 1.155 | 0.0837 | -0.004 | 13.801
10.5 | 1.123 | 0.102 | -0.004 | 11.007
11 | 1.077 | 0.11796 | -0.003 | 9.127
11.5 | 0.971 | 0.13902 | -0.003 | 6.988
12 | 0.707 | 0.22796 | -0.003 | 3.103
12.5 | 0.736 | 0.29237 | -0.004 | 2.517
13 | 0.764 | 0.30876 | -0.004 | 2.474
13.5 | 0.792 | 0.34194 | -0.004 | 2.316
14 | 0.82 | 0.33913 | -0.005 | 2.418
14.5 | 0.848 | 0.37074 | -0.005 | 2.288
15 | 0.877 | 0.38792 | -0.006 | 2.26
15.5 | 0.905 | 0.41799 | -0.006 | 2.166
16 | 0.933 | 0.42531 | -0.006 | 2.193
16.5 | 0.961 | 0.44772 | -0.007 | 2.147
17 | 0.99 | 0.46647 | -0.007 | 2.122
17.5 | 1.017 | 0.46484 | -0.008 | 2.188
18 | 1.046 | 0.48013 | -0.008 | 2.178
18.5 | 1.075 | 0.50827 | -0.009 | 2.115
19 | 1.102 | 0.49777 | -0.009 | 2.213
19.5 | 1.131 | 0.53003 | -0.01 | 2.133
20 | 1.158 | 0.53044 | -0.01 | 2.182

## 8. Re 50k Mach 0.50 (2)
BIGFOIL.COM POLAR EXPORT
Horten 15.00% thick 2.00% camber
Horten 15.00% thick 2.00% camber |  |  |  | Cl Max: | 0.4981 | at alpha= | 0.5 | deg
XFOIL ncrit=9 |  |  |  | L/D Max: | 12.5479 | at alpha= | -1 | deg
Re: | 50000 |  |  | Cd Min: | 0.2586 | at alpha= | -19.5 | deg
Mach: | 0.5 |  |  | Cl=0 at alpha= | -2.2478 | deg
|  |  |  | @ Cl=0.1, Cd= | 0.034937
|  |  |  | @ Cl=0.4, Cd= | 0.07588
|  |  |  | @ Cl=0.6, Cd= | 0.07588
alpha (deg) | Cl | Cd | Cm | Cl/Cd
-20 | -0.6975 | 0.25838 | 0.0479 | -2.6995
-19.5 | -0.6889 | 0.2586 | 0.0417 | -2.664
-19 | -0.6564 | 0.24433 | 0.0393 | -2.6865
-18.5 | -0.6363 | 0.23825 | 0.0353 | -2.6707
-18 | -0.6178 | 0.23149 | 0.031 | -2.6688
-17.5 | -0.5912 | 0.22269 | 0.0281 | -2.6548
-17 | -0.5916 | 0.22398 | 0.0222 | -2.6413
-16.5 | -0.5492 | 0.20851 | 0.0211 | -2.6339
-16 | -0.5431 | 0.20578 | 0.0163 | -2.6392
-15.5 | -0.5086 | 0.19462 | 0.0145 | -2.6133
-15 | -0.4944 | 0.18869 | 0.0109 | -2.6202
-14.5 | -0.4818 | 0.18413 | 0.0079 | -2.6166
-14 | -0.449 | 0.17355 | 0.0061 | -2.5872
-13.5 | -0.4366 | 0.16772 | 0.0032 | -2.6031
-13 | -0.4393 | 0.16556 | 0.0005 | -2.6534
-12.5 | -0.4024 | 0.15479 | -0.0008 | -2.5997
-12 | -0.3815 | 0.1474 | -0.0023 | -2.5882
-11.5 | -0.3596 | 0.13987 | -0.0038 | -2.571
-11 | -0.3458 | 0.13367 | -0.0049 | -2.587
-10.5 | -0.3338 | 0.12759 | -0.0058 | -2.6162
-10 | -0.3312 | 0.12248 | -0.0063 | -2.7041
-9.5 | -0.3178 | 0.11578 | -0.0067 | -2.7449
-9 | -0.3072 | 0.10952 | -0.0069 | -2.805
-8.5 | -0.3677 | 0.09011 | -0.0278 | -4.0806
-8 | -0.3724 | 0.08135 | -0.0305 | -4.5778
-7.5 | -0.4582 | 0.06898 | -0.0378 | -6.6425
-7 | -0.5096 | 0.06311 | -0.0321 | -8.0748
-6.5 | -0.5744 | 0.05996 | -0.0215 | -9.5797
-6 | -0.6379 | 0.05732 | -0.0106 | -11.1288
-5.5 | -0.6874 | 0.05358 | -0.0013 | -12.8294
-5 | -0.6497 | 0.04746 | -0.0043 | -13.6894
-4.5 | -0.591 | 0.04199 | -0.0081 | -14.0748
-4 | -0.511 | 0.03787 | -0.0125 | -13.4935
-3.5 | -0.4349 | 0.0351 | -0.0148 | -12.3903
-3 | -0.3333 | 0.03263 | -0.0201 | -10.2145
-2.5 | -0.2444 | 0.03154 | -0.0189 | -7.7489
-2 | 0.2402 | 0.03632 | -0.0669 | 6.6134
-1.5 | 0.4119 | 0.03412 | -0.0881 | 12.0721
-1 | 0.4388 | 0.03497 | -0.0847 | 12.5479
0 | 0.4762 | 0.03819 | -0.0758 | 12.4692
0.5 | 0.4981 | 0.03992 | -0.071 | 12.4775
1 | 0.4961 | 0.04282 | -0.0645 | 11.5857
1.5 | 0.4835 | 0.04612 | -0.057 | 10.4835
2 | 0.4657 | 0.04951 | -0.049 | 9.4062
2.5 | 0.4489 | 0.05281 | -0.0409 | 8.5003
3 | 0.4419 | 0.05581 | -0.0334 | 7.9179
3.5 | 0.3778 | 0.05999 | -0.0223 | 6.2977
4 | 0.3603 | 0.0637 | -0.0157 | 5.6562
4.5 | 0.364 | 0.06737 | -0.0112 | 5.403
5 | 0.3798 | 0.07113 | -0.0077 | 5.3395
5.5 | 0.361 | 0.07588 | -0.004 | 4.7575

## 9. Re 100k Mach 0.00 (1)
BIGFOIL.COM POLAR EXPORT
Horten 15.00% thick 2.00% camber
Horten 15.00% thick 2.00% camber |  |  |  | Cl Max: | 1.409 | at alpha= | 15.5 | deg
JavaFoil+Calcfoil stall+Eppler ext transition |  |  |  | L/D Max: | 40.713 | at alpha= | 7 | deg
Re: | 100000 |  |  | Cd Min: | 0.01337 | at alpha= | 0 | deg
Mach: | 0 |  |  | Cl=0 at alpha= | -0.79508 | deg
|  |  |  | @ Cl=0.1, Cd= | 0.013376
|  |  |  | @ Cl=0.4, Cd= | 0.015005
|  |  |  | @ Cl=0.6, Cd= | 0.01657
alpha (deg) | Cl | Cd | Cm | Cl/Cd
-20 | -1.008 | 0.23934 | 0.006 | -4.213
-19.5 | -1.02 | 0.22665 | 0.006 | -4.502
-19 | -1.031 | 0.21576 | 0.006 | -4.777
-18.5 | -1.04 | 0.20478 | 0.006 | -5.078
-18 | -1.047 | 0.19348 | 0.006 | -5.411
-17.5 | -1.052 | 0.18264 | 0.006 | -5.761
-17 | -1.055 | 0.17311 | 0.006 | -6.096
-16.5 | -1.056 | 0.1639 | 0.006 | -6.445
-16 | -1.055 | 0.15433 | 0.006 | -6.836
-15.5 | -1.051 | 0.14601 | 0.006 | -7.199
-15 | -1.045 | 0.13739 | 0.005 | -7.604
-14.5 | -1.036 | 0.12966 | 0.005 | -7.988
-14 | -1.024 | 0.12192 | 0.005 | -8.399
-13.5 | -1.01 | 0.11463 | 0.005 | -8.807
-13 | -0.992 | 0.10774 | 0.005 | -9.207
-12.5 | -0.971 | 0.10093 | 0.005 | -9.621
-12 | -0.948 | 0.09483 | 0.005 | -9.994
-11.5 | -0.922 | 0.08892 | 0.005 | -10.369
-11 | -0.894 | 0.08324 | 0.005 | -10.738
-10.5 | -0.864 | 0.07811 | 0.005 | -11.057
-10 | -0.831 | 0.07316 | 0.005 | -11.365
-9.5 | -0.798 | 0.06829 | 0.005 | -11.678
-9 | -0.761 | 0.06392 | 0.005 | -11.913
-8.5 | -0.724 | 0.05976 | 0.005 | -12.114
-8 | -0.686 | 0.0555 | 0.005 | -12.365
-7.5 | -0.65 | 0.05009 | 0.005 | -12.98
-7 | -0.722 | 0.02108 | 0.008 | -34.259
-6.5 | -0.673 | 0.02023 | 0.008 | -33.282
-6 | -0.619 | 0.01967 | 0.007 | -31.487
-5.5 | -0.563 | 0.01914 | 0.007 | -29.437
-5 | -0.506 | 0.01872 | 0.007 | -27.035
-4.5 | -0.448 | 0.01832 | 0.006 | -24.446
-4 | -0.389 | 0.01753 | 0.006 | -22.181
-3.5 | -0.329 | 0.01602 | 0.006 | -20.538
-3 | -0.269 | 0.01623 | 0.005 | -16.57
-2.5 | -0.208 | 0.01628 | 0.005 | -12.797
-2 | -0.147 | 0.01388 | 0.005 | -10.589
-1.5 | -0.086 | 0.0139 | 0.004 | -6.193
-1 | -0.025 | 0.01394 | 0.004 | -1.794
-0.5 | 0.036 | 0.01364 | 0.004 | 2.649
0 | 0.098 | 0.01337 | 0.003 | 7.294
0.5 | 0.159 | 0.01355 | 0.003 | 11.714
1 | 0.22 | 0.01418 | 0.002 | 15.493
1.5 | 0.28 | 0.01441 | 0.002 | 19.458
2 | 0.341 | 0.01468 | 0.002 | 23.215
2.5 | 0.401 | 0.01501 | 0.001 | 26.714
3 | 0.46 | 0.01538 | 0.001 | 29.934
3.5 | 0.519 | 0.01581 | 0 | 32.829
4 | 0.577 | 0.01632 | 0 | 35.339
4.5 | 0.633 | 0.01693 | 0 | 37.404
5 | 0.689 | 0.01767 | -0.001 | 38.97
5.5 | 0.742 | 0.01855 | -0.001 | 40.004
6 | 0.794 | 0.01962 | -0.001 | 40.5
6.5 | 0.845 | 0.02087 | -0.002 | 40.514
7 | 0.895 | 0.02199 | -0.002 | 40.713
7.5 | 0.944 | 0.02365 | -0.003 | 39.899
8 | 0.991 | 0.02553 | -0.003 | 38.819
8.5 | 1.037 | 0.02766 | -0.003 | 37.496
9 | 1.081 | 0.03018 | -0.004 | 35.832
9.5 | 1.124 | 0.03289 | -0.004 | 34.172
10 | 1.165 | 0.03599 | -0.004 | 32.357
10.5 | 1.203 | 0.03946 | -0.005 | 30.475
11 | 1.238 | 0.04323 | -0.005 | 28.651
11.5 | 1.271 | 0.04734 | -0.005 | 26.86
12 | 1.302 | 0.05178 | -0.006 | 25.138
12.5 | 1.329 | 0.05666 | -0.006 | 23.458
13 | 1.353 | 0.0621 | -0.006 | 21.795
13.5 | 1.374 | 0.06819 | -0.007 | 20.142
14 | 1.39 | 0.0751 | -0.007 | 18.504
14.5 | 1.401 | 0.08332 | -0.007 | 16.813
15 | 1.407 | 0.09272 | -0.007 | 15.18
15.5 | 1.409 | 0.10381 | -0.007 | 13.574
16 | 1.404 | 0.11768 | -0.007 | 11.927
16.5 | 1.395 | 0.13264 | -0.007 | 10.517
17 | 1.388 | 0.14578 | -0.007 | 9.52
17.5 | 1.381 | 0.15802 | -0.007 | 8.739
18 | 1.374 | 0.16925 | -0.007 | 8.12
18.5 | 1.368 | 0.17985 | -0.007 | 7.605
19 | 1.359 | 0.19054 | -0.007 | 7.134
19.5 | 1.35 | 0.20089 | -0.007 | 6.719
20 | 1.338 | 0.21154 | -0.007 | 6.325

## 10. Re 100k Mach 0.00 (2)
BIGFOIL.COM POLAR EXPORT
Horten 15.00% thick 2.00% camber
Horten 15.00% thick 2.00% camber |  |  |  | Cl Max: | 1.2292 | at alpha= | 13.5 | deg
XFOIL ncrit=9 |  |  |  | L/D Max: | 38.9101 | at alpha= | 8 | deg
Re: | 100000 |  |  | Cd Min: | 0.22625 | at alpha= | -20 | deg
Mach: | 0 |  |  | Cl=0 at alpha= | -2.1893 | deg
|  |  |  | @ Cl=0.1, Cd= | 0.020677
|  |  |  | @ Cl=0.4, Cd= | 0.020518
|  |  |  | @ Cl=0.6, Cd= | 0.020244
alpha (deg) | Cl | Cd | Cm | Cl/Cd
-20 | -0.6369 | 0.22625 | 0.0326 | -2.815
-19.5 | -0.6164 | 0.22018 | 0.0304 | -2.7995
-19 | -0.6164 | 0.2174 | 0.024 | -2.8353
-18.5 | -0.59 | 0.20821 | 0.0229 | -2.8337
-18 | -0.5715 | 0.20234 | 0.0205 | -2.8245
-17.5 | -0.5782 | 0.19867 | 0.0138 | -2.9104
-17 | -0.5438 | 0.18983 | 0.0142 | -2.8647
-16.5 | -0.5383 | 0.18484 | 0.0098 | -2.9122
-16 | -0.5235 | 0.17734 | 0.0073 | -2.952
-15.5 | -0.5042 | 0.17117 | 0.0057 | -2.9456
-15 | -0.5229 | 0.16597 | -0.0011 | -3.1506
-14.5 | -0.4814 | 0.1579 | 0.0004 | -3.0488
-13.5 | -0.4644 | 0.14447 | -0.0046 | -3.2145
-13 | -0.5095 | 0.13878 | -0.0138 | -3.6713
-12.5 | -0.4496 | 0.13075 | -0.0091 | -3.4386
-12 | -0.4873 | 0.1227 | -0.0166 | -3.9715
-11 | -0.6824 | 0.0697 | -0.0462 | -9.7905
-10.5 | -0.7187 | 0.06173 | -0.0422 | -11.6426
-10 | -0.7656 | 0.05414 | -0.0345 | -14.1411
-9.5 | -0.7924 | 0.04743 | -0.0263 | -16.7067
-9 | -0.8045 | 0.04189 | -0.0178 | -19.2051
-8.5 | -0.7854 | 0.03773 | -0.013 | -20.8163
-8 | -0.7677 | 0.03488 | -0.0072 | -22.0097
-7.5 | -0.7589 | 0.03189 | 0 | -23.7974
-7 | -0.7452 | 0.03029 | 0.0059 | -24.6022
-6.5 | -0.7013 | 0.02808 | 0.0061 | -24.9751
-6 | -0.6033 | 0.02568 | -0.0028 | -23.493
-5.5 | -0.5068 | 0.02339 | -0.011 | -21.6674
-5 | -0.4101 | 0.02126 | -0.0189 | -19.2897
-4.5 | -0.3229 | 0.01918 | -0.0247 | -16.8352
-4 | -0.2704 | 0.01726 | -0.0237 | -15.6663
-3.5 | -0.2273 | 0.01603 | -0.0185 | -14.1797
-3 | -0.1601 | 0.01704 | -0.0162 | -9.3955
-2.5 | -0.0681 | 0.01872 | -0.0184 | -3.6378
-2 | 0.0415 | 0.02014 | -0.0246 | 2.0606
-1.5 | 0.1352 | 0.021 | -0.0297 | 6.4381
-1 | 0.2325 | 0.02137 | -0.0362 | 10.8797
-0.5 | 0.336 | 0.0211 | -0.0452 | 15.9242
0 | 0.4295 | 0.02025 | -0.0532 | 21.2099
0.5 | 0.4926 | 0.01978 | -0.0557 | 24.9039
1 | 0.5292 | 0.01987 | -0.0533 | 26.6331
1.5 | 0.5665 | 0.02004 | -0.0508 | 28.2685
2 | 0.6043 | 0.02027 | -0.0483 | 29.8125
2.5 | 0.6424 | 0.02055 | -0.0456 | 31.2603
3 | 0.6807 | 0.02088 | -0.043 | 32.6006
3.5 | 0.7191 | 0.02125 | -0.0403 | 33.84
4 | 0.7575 | 0.02166 | -0.0374 | 34.9723
4.5 | 0.7956 | 0.02212 | -0.0345 | 35.9675
5 | 0.8332 | 0.02263 | -0.0315 | 36.8184
5.5 | 0.8703 | 0.02319 | -0.0283 | 37.5291
6 | 0.9065 | 0.0238 | -0.0249 | 38.0882
6.5 | 0.9416 | 0.02445 | -0.0213 | 38.5112
7 | 0.9754 | 0.02516 | -0.0176 | 38.7679
7.5 | 1.0079 | 0.02591 | -0.0136 | 38.9
8 | 1.0389 | 0.0267 | -0.0094 | 38.9101
8.5 | 1.0687 | 0.02752 | -0.0051 | 38.8336
9 | 1.0974 | 0.02837 | -0.0006 | 38.6817
9.5 | 1.1254 | 0.02923 | 0.0039 | 38.5015
10 | 1.1534 | 0.0301 | 0.0083 | 38.3189
10.5 | 1.1821 | 0.03105 | 0.0124 | 38.0709
11 | 1.2015 | 0.0324 | 0.0175 | 37.0833
11.5 | 1.2104 | 0.03401 | 0.0237 | 35.5895
12 | 1.2155 | 0.03577 | 0.0302 | 33.981
12.5 | 1.2178 | 0.03778 | 0.0362 | 32.234
13 | 1.2226 | 0.04023 | 0.0408 | 30.3903
13.5 | 1.2292 | 0.04301 | 0.0442 | 28.5794
14 | 1.2019 | 0.04801 | 0.0476 | 25.0344
14.5 | 1.1925 | 0.05306 | 0.049 | 22.4746
15 | 1.2003 | 0.05708 | 0.05 | 21.0284
15.5 | 1.147 | 0.06728 | 0.048 | 17.0482
16 | 1.0572 | 0.08448 | 0.041 | 12.5142
16.5 | 0.9943 | 0.10099 | 0.0338 | 9.8455
18 | 0.6924 | 0.20035 | -0.0183 | 3.456
18.5 | 0.6979 | 0.20736 | -0.0224 | 3.3656

## 11. Re 100k Mach 0.10 (1)
BIGFOIL.COM POLAR EXPORT
Horten 15.00% thick 2.00% camber
Horten 15.00% thick 2.00% camber |  |  |  | Cl Max: | 1.399 | at alpha= | 15 | deg
JavaFoil+Calcfoil stall+Eppler ext transition |  |  |  | L/D Max: | 40.348 | at alpha= | 7 | deg
Re: | 100000 |  |  | Cd Min: | 0.01342 | at alpha= | 0 | deg
Mach: | 0.1 |  |  | Cl=0 at alpha= | -0.79508 | deg
|  |  |  | @ Cl=0.1, Cd= | 0.013425
|  |  |  | @ Cl=0.4, Cd= | 0.015053
|  |  |  | @ Cl=0.6, Cd= | 0.016642
alpha (deg) | Cl | Cd | Cm | Cl/Cd
-20 | -0.966 | 0.24616 | 0.006 | -3.925
-19.5 | -0.981 | 0.23482 | 0.006 | -4.18
-19 | -0.995 | 0.22207 | 0.006 | -4.482
-18.5 | -1.008 | 0.21024 | 0.006 | -4.793
-18 | -1.018 | 0.19807 | 0.006 | -5.14
-17.5 | -1.026 | 0.18735 | 0.006 | -5.479
-17 | -1.033 | 0.17712 | 0.006 | -5.83
-16.5 | -1.037 | 0.16749 | 0.006 | -6.189
-16 | -1.038 | 0.15762 | 0.006 | -6.585
-15.5 | -1.037 | 0.14813 | 0.006 | -6.999
-15 | -1.033 | 0.13981 | 0.005 | -7.387
-14.5 | -1.026 | 0.13116 | 0.005 | -7.822
-14 | -1.016 | 0.12354 | 0.005 | -8.227
-13.5 | -1.004 | 0.11588 | 0.005 | -8.661
-13 | -0.988 | 0.10901 | 0.005 | -9.06
-12.5 | -0.968 | 0.10215 | 0.005 | -9.478
-12 | -0.946 | 0.09582 | 0.005 | -9.871
-11.5 | -0.921 | 0.08979 | 0.005 | -10.26
-11 | -0.894 | 0.08408 | 0.005 | -10.632
-10.5 | -0.864 | 0.07868 | 0.005 | -10.986
-10 | -0.833 | 0.07368 | 0.005 | -11.301
-9.5 | -0.799 | 0.06876 | 0.005 | -11.622
-9 | -0.763 | 0.0644 | 0.005 | -11.85
-8.5 | -0.726 | 0.06019 | 0.005 | -12.06
-8 | -0.688 | 0.056 | 0.005 | -12.286
-7.5 | -0.652 | 0.05065 | 0.005 | -12.865
-7 | -0.723 | 0.02135 | 0.008 | -33.854
-6.5 | -0.676 | 0.02034 | 0.008 | -33.225
-6 | -0.622 | 0.01976 | 0.007 | -31.474
-5.5 | -0.566 | 0.01921 | 0.007 | -29.453
-5 | -0.508 | 0.01878 | 0.007 | -27.064
-4.5 | -0.45 | 0.01798 | 0.006 | -25.014
-4 | -0.391 | 0.01758 | 0.006 | -22.218
-3.5 | -0.331 | 0.01606 | 0.006 | -20.594
-3 | -0.27 | 0.01629 | 0.005 | -16.587
-2.5 | -0.209 | 0.01588 | 0.005 | -13.182
-2 | -0.148 | 0.01392 | 0.005 | -10.609
-1.5 | -0.086 | 0.01394 | 0.004 | -6.205
-1 | -0.025 | 0.01359 | 0.004 | -1.85
-0.5 | 0.036 | 0.01367 | 0.004 | 2.656
0 | 0.098 | 0.01342 | 0.003 | 7.304
0.5 | 0.159 | 0.01357 | 0.003 | 11.748
1 | 0.221 | 0.01422 | 0.002 | 15.519
1.5 | 0.282 | 0.01446 | 0.002 | 19.492
2 | 0.343 | 0.01474 | 0.002 | 23.239
2.5 | 0.403 | 0.01507 | 0.001 | 26.737
3 | 0.463 | 0.01544 | 0.001 | 29.946
3.5 | 0.521 | 0.01589 | 0.001 | 32.816
4 | 0.579 | 0.01641 | 0 | 35.291
4.5 | 0.636 | 0.01704 | 0 | 37.315
5 | 0.691 | 0.0178 | -0.001 | 38.82
5.5 | 0.745 | 0.01872 | -0.001 | 39.792
6 | 0.797 | 0.01982 | -0.001 | 40.23
6.5 | 0.848 | 0.0211 | -0.002 | 40.192
7 | 0.898 | 0.02226 | -0.002 | 40.348
7.5 | 0.947 | 0.02397 | -0.003 | 39.503
8 | 0.994 | 0.02589 | -0.003 | 38.407
8.5 | 1.04 | 0.02806 | -0.003 | 37.063
9 | 1.085 | 0.03053 | -0.004 | 35.522
9.5 | 1.127 | 0.03344 | -0.004 | 33.712
10 | 1.167 | 0.03661 | -0.004 | 31.893
10.5 | 1.205 | 0.04015 | -0.005 | 30.017
11 | 1.241 | 0.04403 | -0.005 | 28.179
11.5 | 1.273 | 0.04824 | -0.005 | 26.396
12 | 1.303 | 0.0528 | -0.006 | 24.672
12.5 | 1.329 | 0.05786 | -0.006 | 22.975
13 | 1.353 | 0.06349 | -0.006 | 21.305
13.5 | 1.372 | 0.06977 | -0.007 | 19.661
14 | 1.386 | 0.07712 | -0.007 | 17.971
14.5 | 1.395 | 0.0857 | -0.007 | 16.28
15 | 1.399 | 0.0959 | -0.007 | 14.588
15.5 | 1.397 | 0.10781 | -0.007 | 12.962
16 | 1.39 | 0.12199 | -0.007 | 11.396
16.5 | 1.38 | 0.13714 | -0.007 | 10.06
17 | 1.37 | 0.15058 | -0.007 | 9.1
17.5 | 1.362 | 0.16208 | -0.007 | 8.405
18 | 1.355 | 0.17292 | -0.006 | 7.834
18.5 | 1.346 | 0.18328 | -0.006 | 7.344
19 | 1.335 | 0.19409 | -0.006 | 6.878
19.5 | 1.322 | 0.20494 | -0.006 | 6.45
20 | 1.307 | 0.21607 | -0.007 | 6.049

## 12. Re 100k Mach 0.10 (2)
BIGFOIL.COM POLAR EXPORT
Horten 15.00% thick 2.00% camber
Horten 15.00% thick 2.00% camber |  |  |  | Cl Max: | 1.2119 | at alpha= | 13.5 | deg
XFOIL ncrit=9 |  |  |  | L/D Max: | 38.326 | at alpha= | 8 | deg
Re: | 100000 |  |  | Cd Min: | 0.22696 | at alpha= | -20 | deg
Mach: | 0.1 |  |  | Cl=0 at alpha= | -2.1668 | deg
|  |  |  | @ Cl=0.1, Cd= | 0.020757
|  |  |  | @ Cl=0.4, Cd= | 0.020637
|  |  |  | @ Cl=0.6, Cd= | 0.18608
alpha (deg) | Cl | Cd | Cm | Cl/Cd
-20 | -0.638 | 0.22696 | 0.033 | -2.8111
-19.5 | -0.6177 | 0.2209 | 0.0308 | -2.7963
-19 | -0.6186 | 0.21844 | 0.0241 | -2.8319
-18.5 | -0.5906 | 0.20886 | 0.0233 | -2.8277
-18 | -0.5723 | 0.20299 | 0.0208 | -2.8194
-17.5 | -0.5767 | 0.19901 | 0.0143 | -2.8978
-17 | -0.5439 | 0.19044 | 0.0145 | -2.856
-16.5 | -0.5396 | 0.18563 | 0.0098 | -2.9069
-16 | -0.5226 | 0.1779 | 0.0076 | -2.9376
-15.5 | -0.5039 | 0.17175 | 0.0058 | -2.9339
-15 | -0.5205 | 0.16653 | -0.0007 | -3.1256
-14.5 | -0.4802 | 0.15846 | 0.0006 | -3.0304
-13.5 | -0.4624 | 0.14504 | -0.0045 | -3.1881
-13 | -0.5072 | 0.13957 | -0.0136 | -3.634
-12.5 | -0.4471 | 0.13136 | -0.0089 | -3.4036
-12 | -0.4835 | 0.12348 | -0.0163 | -3.9156
-11.5 | -0.4377 | 0.11712 | -0.0133 | -3.7372
-11 | -0.6698 | 0.07113 | -0.0468 | -9.4166
-10.5 | -0.7012 | 0.06287 | -0.0441 | -11.1532
-10 | -0.7508 | 0.05551 | -0.0366 | -13.5255
-9.5 | -0.7829 | 0.04864 | -0.0283 | -16.0958
-9 | -0.7986 | 0.04291 | -0.0197 | -18.611
-8.5 | -0.7843 | 0.03846 | -0.0143 | -20.3926
-8 | -0.7663 | 0.0356 | -0.0086 | -21.5253
-7.5 | -0.7627 | 0.03272 | -0.0004 | -23.3099
-7 | -0.7484 | 0.03078 | 0.0053 | -24.3145
-6.5 | -0.7013 | 0.02841 | 0.005 | -24.685
-6 | -0.6021 | 0.0259 | -0.0041 | -23.2471
-5.5 | -0.5066 | 0.02362 | -0.0118 | -21.4479
-5 | -0.4081 | 0.02137 | -0.02 | -19.0969
-4.5 | -0.3234 | 0.01932 | -0.0252 | -16.7391
-4 | -0.2677 | 0.01741 | -0.0246 | -15.3762
-3.5 | -0.2289 | 0.01605 | -0.0189 | -14.2617
-3 | -0.1569 | 0.01707 | -0.0171 | -9.1916
-2.5 | -0.0719 | 0.01868 | -0.0181 | -3.849
-2 | 0.036 | 0.02015 | -0.0239 | 1.7866
-1.5 | 0.1298 | 0.02104 | -0.0288 | 6.1692
-1 | 0.2331 | 0.02144 | -0.0362 | 10.8722
-0.5 | 0.3362 | 0.02119 | -0.045 | 15.866
0 | 0.4297 | 0.02038 | -0.0528 | 21.0844
0.5 | 0.495 | 0.0199 | -0.0559 | 24.8744
1 | 0.5319 | 0.02 | -0.0534 | 26.595
1.5 | 0.5694 | 0.02018 | -0.0509 | 28.2161
2 | 0.6073 | 0.02042 | -0.0483 | 29.7405
2.5 | 0.6455 | 0.02071 | -0.0457 | 31.1685
3 | 0.6838 | 0.02106 | -0.043 | 32.4691
3.5 | 0.7222 | 0.02146 | -0.0402 | 33.6533
4 | 0.7603 | 0.02189 | -0.0373 | 34.7328
4.5 | 0.7981 | 0.02238 | -0.0342 | 35.6613
5 | 0.8352 | 0.02294 | -0.031 | 36.408
5.5 | 0.8717 | 0.02354 | -0.0277 | 37.0306
6 | 0.9073 | 0.02418 | -0.0242 | 37.5227
6.5 | 0.942 | 0.02486 | -0.0204 | 37.8922
7 | 0.9755 | 0.02558 | -0.0165 | 38.1353
7.5 | 1.008 | 0.02634 | -0.0125 | 38.2688
8 | 1.0394 | 0.02712 | -0.0082 | 38.326
8.5 | 1.0698 | 0.02792 | -0.0038 | 38.3166
9 | 1.0995 | 0.02872 | 0.0006 | 38.2834
9.5 | 1.1296 | 0.02953 | 0.0049 | 38.2526
10 | 1.1613 | 0.03037 | 0.0089 | 38.2384
10.5 | 1.1802 | 0.03168 | 0.0143 | 37.2538
11 | 1.1921 | 0.03319 | 0.0205 | 35.9174
11.5 | 1.2001 | 0.03486 | 0.0267 | 34.4263
12 | 1.2019 | 0.03669 | 0.0335 | 32.7582
12.5 | 1.2033 | 0.03895 | 0.0391 | 30.8935
13 | 1.2067 | 0.04169 | 0.0432 | 28.9446
13.5 | 1.2119 | 0.04475 | 0.0463 | 27.0816
14 | 1.19 | 0.04983 | 0.0488 | 23.8812
14.5 | 0.7084 | 0.13212 | 0.0116 | 5.3618
15 | 0.6788 | 0.14701 | 0.0049 | 4.6174
15.5 | 0.6944 | 0.15288 | 0.0038 | 4.5421
16 | 0.6908 | 0.16474 | -0.0008 | 4.1933
17.5 | 0.5198 | 0.17806 | -0.0062 | 2.9192
18 | 0.5066 | 0.18034 | -0.0107 | 2.8091
18.5 | 0.5139 | 0.18608 | -0.0135 | 2.7617

## 13. Re 100k Mach 0.25 (1)
BIGFOIL.COM POLAR EXPORT
Horten 15.00% thick 2.00% camber
Horten 15.00% thick 2.00% camber |  |  |  | Cl Max: | 1.349 | at alpha= | 13.5 | deg
JavaFoil+Calcfoil stall+Eppler ext transition |  |  |  | L/D Max: | 38.695 | at alpha= | 6 | deg
Re: | 100000 |  |  | Cd Min: | 0.01351 | at alpha= | -0.5 | deg
Mach: | 0.25 |  |  | Cl=0 at alpha= | -0.79365 | deg
|  |  |  | @ Cl=0.1, Cd= | 0.013638
|  |  |  | @ Cl=0.4, Cd= | 0.015312
|  |  |  | @ Cl=0.6, Cd= | 0.017045
alpha (deg) | Cl | Cd | Cm | Cl/Cd
-18.5 | -0.721 | 0.26558 | 0.005 | -2.716
-18 | -0.762 | 0.24788 | 0.005 | -3.076
-17.5 | -0.8 | 0.22787 | 0.005 | -3.512
-17 | -0.834 | 0.21118 | 0.005 | -3.95
-16.5 | -0.864 | 0.19529 | 0.005 | -4.425
-16 | -0.89 | 0.18145 | 0.005 | -4.906
-15.5 | -0.912 | 0.16788 | 0.005 | -5.43
-15 | -0.928 | 0.15623 | 0.005 | -5.943
-14.5 | -0.941 | 0.14589 | 0.005 | -6.448
-14 | -0.948 | 0.13527 | 0.005 | -7.007
-13.5 | -0.95 | 0.12641 | 0.005 | -7.517
-13 | -0.947 | 0.11761 | 0.005 | -8.053
-12.5 | -0.938 | 0.10958 | 0.005 | -8.564
-12 | -0.926 | 0.10191 | 0.005 | -9.082
-11.5 | -0.909 | 0.09501 | 0.005 | -9.565
-11 | -0.888 | 0.0885 | 0.005 | -10.033
-10.5 | -0.864 | 0.08249 | 0.005 | -10.469
-10 | -0.836 | 0.077 | 0.005 | -10.857
-9.5 | -0.805 | 0.07176 | 0.005 | -11.224
-9 | -0.772 | 0.06712 | 0.005 | -11.499
-8.5 | -0.736 | 0.06248 | 0.005 | -11.773
-8 | -0.698 | 0.05846 | 0.005 | -11.935
-7.5 | -0.659 | 0.0539 | 0.005 | -12.23
-7 | -0.623 | 0.04829 | 0.005 | -12.894
-6.5 | -0.688 | 0.02113 | 0.008 | -32.543
-6 | -0.635 | 0.0203 | 0.008 | -31.297
-5.5 | -0.579 | 0.01978 | 0.007 | -29.278
-5 | -0.521 | 0.01882 | 0.007 | -27.679
-4.5 | -0.461 | 0.01836 | 0.007 | -25.12
-4 | -0.401 | 0.01797 | 0.006 | -22.292
-3.5 | -0.339 | 0.0176 | 0.006 | -19.283
-3 | -0.277 | 0.0161 | 0.006 | -17.228
-2.5 | -0.215 | 0.01586 | 0.005 | -13.557
-2 | -0.152 | 0.01417 | 0.005 | -10.703
-1.5 | -0.089 | 0.01376 | 0.004 | -6.455
-1 | -0.026 | 0.0138 | 0.004 | -1.87
-0.5 | 0.037 | 0.01351 | 0.004 | 2.76
0 | 0.101 | 0.01364 | 0.003 | 7.379
0.5 | 0.164 | 0.01424 | 0.003 | 11.493
1 | 0.227 | 0.01446 | 0.003 | 15.672
1.5 | 0.289 | 0.01472 | 0.002 | 19.644
2 | 0.351 | 0.01502 | 0.002 | 23.383
2.5 | 0.413 | 0.01539 | 0.001 | 26.834
3 | 0.474 | 0.01582 | 0.001 | 29.947
3.5 | 0.533 | 0.01633 | 0.001 | 32.671
4 | 0.592 | 0.01694 | 0 | 34.939
4.5 | 0.649 | 0.01769 | 0 | 36.685
5 | 0.705 | 0.01861 | -0.001 | 37.874
5.5 | 0.759 | 0.0197 | -0.001 | 38.527
6 | 0.812 | 0.02098 | -0.002 | 38.695
6.5 | 0.864 | 0.02247 | -0.002 | 38.443
7 | 0.914 | 0.02416 | -0.002 | 37.842
7.5 | 0.964 | 0.02608 | -0.003 | 36.951
8 | 1.011 | 0.02825 | -0.003 | 35.805
8.5 | 1.058 | 0.03041 | -0.003 | 34.771
9 | 1.102 | 0.03323 | -0.004 | 33.156
9.5 | 1.144 | 0.03644 | -0.004 | 31.381
10 | 1.182 | 0.04009 | -0.005 | 29.496
10.5 | 1.218 | 0.04427 | -0.005 | 27.52
11 | 1.251 | 0.04874 | -0.005 | 25.671
11.5 | 1.28 | 0.05363 | -0.006 | 23.864
12 | 1.305 | 0.05909 | -0.006 | 22.078
12.5 | 1.325 | 0.06523 | -0.006 | 20.31
13 | 1.34 | 0.07234 | -0.006 | 18.523
13.5 | 1.349 | 0.08069 | -0.007 | 16.714
14 | 1.349 | 0.09106 | -0.007 | 14.811
14.5 | 1.34 | 0.10397 | -0.007 | 12.893
15 | 1.324 | 0.11958 | -0.007 | 11.07
15.5 | 1.303 | 0.13573 | -0.006 | 9.603
16 | 1.288 | 0.14842 | -0.006 | 8.681
16.5 | 1.273 | 0.1599 | -0.006 | 7.963
17 | 1.253 | 0.17132 | -0.006 | 7.316
17.5 | 1.229 | 0.18311 | -0.006 | 6.71
18 | 1.2 | 0.1957 | -0.006 | 6.13
18.5 | 1.166 | 0.20843 | -0.006 | 5.593

## 14. Re 100k Mach 0.25 (2)
BIGFOIL.COM POLAR EXPORT
Horten 15.00% thick 2.00% camber
Horten 15.00% thick 2.00% camber |  |  |  | Cl Max: | 1.1551 | at alpha= | 10.5 | deg
XFOIL ncrit=9 |  |  |  | L/D Max: | 36.6198 | at alpha= | 6.5 | deg
Re: | 100000 |  |  | Cd Min: | 0.17314 | at alpha= | 15.5 | deg
Mach: | 0.25 |  |  | Cl=0 at alpha= | -2.1002 | deg
|  |  |  | @ Cl=0.1, Cd= | 0.021052
|  |  |  | @ Cl=0.4, Cd= | 0.021392
|  |  |  | @ Cl=0.6, Cd= | 0.020882
alpha (deg) | Cl | Cd | Cm | Cl/Cd
-12 | -0.4631 | 0.12726 | -0.015 | -3.639
-11.5 | -0.422 | 0.1204 | -0.0128 | -3.505
-10.5 | -0.6384 | 0.06934 | -0.0487 | -9.2068
-10 | -0.6815 | 0.06125 | -0.0458 | -11.1265
-9.5 | -0.7276 | 0.05461 | -0.0381 | -13.3236
-9 | -0.7603 | 0.04834 | -0.0295 | -15.7282
-8.5 | -0.7605 | 0.04305 | -0.0229 | -17.6655
-8 | -0.7489 | 0.03973 | -0.0167 | -18.8497
-7.5 | -0.7571 | 0.03627 | -0.0073 | -20.874
-7 | -0.7651 | 0.03364 | 0.0019 | -22.7438
-6.5 | -0.6971 | 0.03062 | -0.0018 | -22.7662
-6 | -0.6012 | 0.02726 | -0.0097 | -22.0543
-5.5 | -0.4974 | 0.02454 | -0.0183 | -20.2689
-5 | -0.4015 | 0.02213 | -0.0251 | -18.1428
-4.5 | -0.3188 | 0.02004 | -0.0291 | -15.9082
-4 | -0.2629 | 0.01839 | -0.028 | -14.2958
-3.5 | -0.2294 | 0.01661 | -0.0223 | -13.811
-3 | -0.1685 | 0.01694 | -0.0181 | -9.9469
-2.5 | -0.0886 | 0.01853 | -0.0174 | -4.7814
-2 | 0.0222 | 0.02023 | -0.0225 | 1.0974
-1.5 | 0.1273 | 0.02134 | -0.0285 | 5.9653
-1 | 0.228 | 0.02184 | -0.0349 | 10.4396
-0.5 | 0.3343 | 0.02178 | -0.0435 | 15.3489
0 | 0.4273 | 0.02123 | -0.0507 | 20.1272
0.5 | 0.5114 | 0.02048 | -0.0567 | 24.9707
1 | 0.5497 | 0.0206 | -0.0542 | 26.6845
1.5 | 0.5886 | 0.0208 | -0.0516 | 28.2981
2 | 0.6275 | 0.02108 | -0.0489 | 29.7676
2.5 | 0.6666 | 0.02142 | -0.046 | 31.1204
3 | 0.7058 | 0.02182 | -0.0431 | 32.3465
3.5 | 0.745 | 0.02227 | -0.0401 | 33.4531
4 | 0.784 | 0.02277 | -0.037 | 34.4313
4.5 | 0.8221 | 0.02333 | -0.0336 | 35.2379
5 | 0.8596 | 0.02397 | -0.03 | 35.8615
5.5 | 0.8958 | 0.02468 | -0.0263 | 36.2966
6 | 0.9304 | 0.02546 | -0.0222 | 36.5436
6.5 | 0.9631 | 0.0263 | -0.0177 | 36.6198
7 | 0.9938 | 0.02722 | -0.013 | 36.5099
7.5 | 1.0222 | 0.02821 | -0.0079 | 36.2354
8 | 1.0486 | 0.02924 | -0.0025 | 35.8618
8.5 | 1.0733 | 0.03032 | 0.003 | 35.3991
9 | 1.0965 | 0.03143 | 0.0087 | 34.8871
9.5 | 1.118 | 0.0326 | 0.0145 | 34.2945
10 | 1.1381 | 0.03379 | 0.0203 | 33.6816
10.5 | 1.1551 | 0.03516 | 0.0262 | 32.8527
11 | 1.1522 | 0.03712 | 0.034 | 31.0399
11.5 | 1.1377 | 0.03999 | 0.0412 | 28.4496
12 | 1.1235 | 0.04385 | 0.0458 | 25.6214
12.5 | 1.1107 | 0.04847 | 0.0485 | 22.9152
13 | 1.1043 | 0.0533 | 0.05 | 20.7186
14 | 0.683 | 0.13267 | 0.0118 | 5.1481
14.5 | 0.6168 | 0.15776 | -0.001 | 3.9097
15 | 0.6162 | 0.16583 | -0.0047 | 3.7159
15.5 | 0.6587 | 0.17314 | -0.0038 | 3.8044

## 15. Re 100k Mach 0.50 (1)
BIGFOIL.COM POLAR EXPORT
Horten 15.00% thick 2.00% camber
Horten 15.00% thick 2.00% camber |  |  |  | Cl Max: | 1.189 | at alpha= | 10 | deg
JavaFoil+Calcfoil stall+Eppler ext transition |  |  |  | L/D Max: | 32.719 | at alpha= | 5 | deg
Re: | 100000 |  |  | Cd Min: | 0.01482 | at alpha= | -1.5 | deg
Mach: | 0.5 |  |  | Cl=0 at alpha= | -0.79578 | deg
|  |  |  | @ Cl=0.1, Cd= | 0.015036
|  |  |  | @ Cl=0.4, Cd= | 0.01666
|  |  |  | @ Cl=0.6, Cd= | 0.01942
alpha (deg) | Cl | Cd | Cm | Cl/Cd
-20 | -1.057 | 0.37707 | 0.01 | -2.803
-19.5 | -1.029 | 0.36773 | 0.009 | -2.797
-19 | -1.002 | 0.36251 | 0.009 | -2.765
-18.5 | -0.974 | 0.35839 | 0.009 | -2.719
-18 | -0.948 | 0.34833 | 0.009 | -2.721
-17.5 | -0.921 | 0.33755 | 0.009 | -2.729
-17 | -0.893 | 0.33072 | 0.008 | -2.7
-16.5 | -0.866 | 0.3267 | 0.008 | -2.652
-16 | -0.838 | 0.31286 | 0.008 | -2.68
-15.5 | -0.812 | 0.31203 | 0.008 | -2.601
-15 | -0.784 | 0.29284 | 0.008 | -2.676
-14.5 | -0.757 | 0.2998 | 0.007 | -2.524
-14 | -0.729 | 0.27804 | 0.007 | -2.622
-13.5 | -0.702 | 0.27703 | 0.007 | -2.533
-13 | -0.674 | 0.26928 | 0.007 | -2.502
-12.5 | -0.647 | 0.25479 | 0.006 | -2.538
-12 | -0.619 | 0.24799 | 0.006 | -2.496
-11.5 | -0.592 | 0.23668 | 0.006 | -2.5
-11 | -0.564 | 0.22461 | 0.006 | -2.51
-10.5 | -0.536 | 0.20066 | 0.005 | -2.672
-10 | -0.508 | 0.18928 | 0.005 | -2.686
-9.5 | -0.481 | 0.16927 | 0.004 | -2.84
-9 | -0.624 | 0.10113 | 0.004 | -6.169
-8.5 | -0.694 | 0.08222 | 0.005 | -8.445
-8 | -0.698 | 0.07226 | 0.005 | -9.657
-7.5 | -0.68 | 0.06502 | 0.005 | -10.452
-7 | -0.65 | 0.05929 | 0.005 | -10.957
-6.5 | -0.612 | 0.05425 | 0.005 | -11.284
-6 | -0.571 | 0.04952 | 0.005 | -11.524
-5.5 | -0.534 | 0.0421 | 0.006 | -12.694
-5 | -0.571 | 0.02072 | 0.008 | -27.549
-4.5 | -0.509 | 0.01993 | 0.007 | -25.512
-4 | -0.443 | 0.01931 | 0.007 | -22.968
-3.5 | -0.376 | 0.01839 | 0.007 | -20.47
-3 | -0.308 | 0.0179 | 0.006 | -17.219
-2.5 | -0.239 | 0.01713 | 0.006 | -13.963
-2 | -0.17 | 0.01669 | 0.005 | -10.161
-1.5 | -0.099 | 0.01482 | 0.005 | -6.674
-1 | -0.029 | 0.01483 | 0.005 | -1.939
-0.5 | 0.042 | 0.01492 | 0.004 | 2.785
0 | 0.112 | 0.01506 | 0.004 | 7.434
0.5 | 0.182 | 0.01529 | 0.003 | 11.887
1 | 0.251 | 0.01561 | 0.003 | 16.083
1.5 | 0.32 | 0.01602 | 0.002 | 19.951
2 | 0.387 | 0.01653 | 0.002 | 23.399
2.5 | 0.453 | 0.01719 | 0.001 | 26.337
3 | 0.517 | 0.01801 | 0.001 | 28.704
3.5 | 0.58 | 0.01903 | 0.001 | 30.484
4 | 0.642 | 0.02024 | 0 | 31.703
4.5 | 0.702 | 0.02164 | 0 | 32.433
5 | 0.761 | 0.02326 | -0.001 | 32.719
5.5 | 0.819 | 0.02512 | -0.001 | 32.6
6 | 0.875 | 0.02724 | -0.002 | 32.134
6.5 | 0.93 | 0.02967 | -0.002 | 31.345
7 | 0.982 | 0.03247 | -0.002 | 30.261
7.5 | 1.032 | 0.03572 | -0.003 | 28.89
8 | 1.078 | 0.03956 | -0.003 | 27.25
8.5 | 1.119 | 0.04415 | -0.004 | 25.336
9 | 1.153 | 0.04971 | -0.004 | 23.187
9.5 | 1.177 | 0.05638 | -0.004 | 20.884
10 | 1.189 | 0.06453 | -0.005 | 18.421
10.5 | 1.178 | 0.07531 | -0.005 | 15.637
11 | 1.12 | 0.09475 | -0.005 | 11.815
11.5 | 0.973 | 0.11903 | -0.003 | 8.174
12 | 0.707 | 0.1903 | -0.003 | 3.717
12.5 | 0.736 | 0.21897 | -0.004 | 3.36
13 | 0.764 | 0.24696 | -0.004 | 3.093
13.5 | 0.792 | 0.25749 | -0.004 | 3.075
14 | 0.82 | 0.27349 | -0.005 | 2.999
14.5 | 0.848 | 0.29898 | -0.005 | 2.838
15 | 0.877 | 0.29415 | -0.006 | 2.981

## 16. Re 100k Mach 0.50 (2)
BIGFOIL.COM POLAR EXPORT
Horten 15.00% thick 2.00% camber
Horten 15.00% thick 2.00% camber |  |  |  | Cl Max: | 0.8476 | at alpha= | 5 | deg
XFOIL ncrit=9 |  |  |  | L/D Max: | 28.1948 | at alpha= | 3 | deg
Re: | 100000 |  |  | Cd Min: | 0.25312 | at alpha= | -20 | deg
Mach: | 0.5 |  |  | Cl=0 at alpha= | -1.808 | deg
|  |  |  | @ Cl=0.1, Cd= | 0.022592
|  |  |  | @ Cl=0.4, Cd= | 0.024567
|  |  |  | @ Cl=0.6, Cd= | 0.09828
alpha (deg) | Cl | Cd | Cm | Cl/Cd
-20 | -0.6912 | 0.25312 | 0.0456 | -2.7307
-19.5 | -0.6848 | 0.25162 | 0.0378 | -2.7216
-19 | -0.6501 | 0.23843 | 0.0367 | -2.7266
-18.5 | -0.6283 | 0.23125 | 0.0328 | -2.717
-18 | -0.6223 | 0.2281 | 0.0258 | -2.7282
-17.5 | -0.5865 | 0.21654 | 0.0249 | -2.7085
-17 | -0.5714 | 0.21084 | 0.02 | -2.7101
-16.5 | -0.5535 | 0.20312 | 0.0159 | -2.725
-16 | -0.5259 | 0.19509 | 0.0138 | -2.6957
-15.5 | -0.5369 | 0.1941 | 0.0062 | -2.7661
-15 | -0.4887 | 0.18065 | 0.0067 | -2.7052
-14.5 | -0.4845 | 0.17616 | 0.0016 | -2.7503
-14 | -0.4547 | 0.16653 | 0.0001 | -2.7304
-13.5 | -0.4419 | 0.16041 | -0.0033 | -2.7548
-13 | -0.4288 | 0.15273 | -0.0065 | -2.8076
-12.5 | -0.4161 | 0.14671 | -0.0091 | -2.8362
-12 | -0.3995 | 0.13842 | -0.0114 | -2.8861
-11.5 | -0.3877 | 0.13214 | -0.0137 | -2.934
-11 | -0.3703 | 0.12419 | -0.0153 | -2.9817
-10.5 | -0.3852 | 0.11848 | -0.0199 | -3.2512
-10 | -0.4072 | 0.10012 | -0.0315 | -4.0671
-9.5 | -0.3965 | 0.09169 | -0.0331 | -4.3244
-9 | -0.4033 | 0.08195 | -0.037 | -4.9213
-8.5 | -0.4364 | 0.06903 | -0.0451 | -6.3219
-8 | -0.4991 | 0.05705 | -0.0505 | -8.7485
-7.5 | -0.5616 | 0.05072 | -0.0446 | -11.0726
-7 | -0.637 | 0.04907 | -0.0299 | -12.9815
-6.5 | -0.611 | 0.04021 | -0.0355 | -15.1952
-6 | -0.5422 | 0.0338 | -0.0401 | -16.0414
-5.5 | -0.4675 | 0.02915 | -0.0424 | -16.0377
-5 | -0.396 | 0.02602 | -0.0422 | -15.2191
-4.5 | -0.3297 | 0.02373 | -0.0407 | -13.8938
-4 | -0.272 | 0.02209 | -0.0378 | -12.3133
-3.5 | -0.2174 | 0.02067 | -0.0343 | -10.5177
-3 | -0.175 | 0.01932 | -0.0291 | -9.058
-2.5 | -0.1335 | 0.01836 | -0.0213 | -7.2712
-2 | -0.046 | 0.02017 | -0.0187 | -2.2806
-1.5 | 0.0738 | 0.02228 | -0.0224 | 3.3124
-1 | 0.189 | 0.02365 | -0.0275 | 7.9915
-0.5 | 0.2989 | 0.02451 | -0.0337 | 12.195
0 | 0.4239 | 0.02458 | -0.0434 | 17.2457
1 | 0.6198 | 0.02417 | -0.0574 | 25.6434
1.5 | 0.6594 | 0.02472 | -0.0538 | 26.6748
2 | 0.6982 | 0.02542 | -0.05 | 27.4666
2.5 | 0.7353 | 0.02628 | -0.0458 | 27.9795
3 | 0.77 | 0.02731 | -0.0412 | 28.1948
3.5 | 0.8008 | 0.02855 | -0.036 | 28.049
4 | 0.8265 | 0.03 | -0.0301 | 27.55
4.5 | 0.8438 | 0.03178 | -0.0232 | 26.5513
5 | 0.8476 | 0.03403 | -0.015 | 24.9074
5.5 | 0.8314 | 0.03693 | -0.0051 | 22.5129
6 | 0.7993 | 0.04029 | 0.0059 | 19.8387
6.5 | 0.7916 | 0.0424 | 0.0153 | 18.6698
7 | 0.7383 | 0.04791 | 0.0236 | 15.4101
7.5 | 0.6038 | 0.06484 | 0.0217 | 9.3122
8.5 | 0.6353 | 0.07269 | 0.0264 | 8.7399
9 | 0.6161 | 0.08089 | 0.0255 | 7.6165
9.5 | 0.5954 | 0.08974 | 0.0236 | 6.6347
10 | 0.5814 | 0.09828 | 0.0216 | 5.9158

## 17. Re 250k Mach 0.00 (1)
BIGFOIL.COM POLAR EXPORT
Horten 15.00% thick 2.00% camber
Horten 15.00% thick 2.00% camber |  |  |  | Cl Max: | 1.469 | at alpha= | 16.5 | deg
JavaFoil+Calcfoil stall+Eppler ext transition |  |  |  | L/D Max: | 61.209 | at alpha= | 7 | deg
Re: | 250000 |  |  | Cd Min: | 0.01057 | at alpha= | 0 | deg
Mach: | 0 |  |  | Cl=0 at alpha= | -0.79508 | deg
|  |  |  | @ Cl=0.1, Cd= | 0.010576
|  |  |  | @ Cl=0.4, Cd= | 0.010768
|  |  |  | @ Cl=0.6, Cd= | 0.012014
alpha (deg) | Cl | Cd | Cm | Cl/Cd
-20 | -1.011 | 0.20437 | 0.007 | -4.946
-19.5 | -1.023 | 0.19557 | 0.007 | -5.231
-19 | -1.033 | 0.18609 | 0.006 | -5.554
-18.5 | -1.043 | 0.17577 | 0.006 | -5.932
-18 | -1.05 | 0.16726 | 0.006 | -6.278
-17.5 | -1.055 | 0.15821 | 0.006 | -6.671
-17 | -1.059 | 0.14992 | 0.006 | -7.063
-16.5 | -1.06 | 0.14218 | 0.006 | -7.458
-16 | -1.059 | 0.13449 | 0.006 | -7.876
-15.5 | -1.056 | 0.12675 | 0.006 | -8.329
-15 | -1.05 | 0.11968 | 0.006 | -8.77
-14.5 | -1.041 | 0.11275 | 0.006 | -9.235
-14 | -1.03 | 0.10589 | 0.006 | -9.727
-13.5 | -1.016 | 0.09966 | 0.006 | -10.195
-13 | -0.999 | 0.09337 | 0.006 | -10.703
-12.5 | -0.98 | 0.08718 | 0.006 | -11.24
-12 | -0.958 | 0.08124 | 0.006 | -11.791
-11.5 | -0.935 | 0.07523 | 0.006 | -12.423
-11 | -0.91 | 0.06919 | 0.007 | -13.148
-10.5 | -0.885 | 0.06247 | 0.007 | -14.163
-10 | -0.87 | 0.05144 | 0.007 | -16.909
-9.5 | -0.948 | 0.02172 | 0.009 | -43.627
-9 | -0.92 | 0.01945 | 0.009 | -47.293
-8.5 | -0.879 | 0.01868 | 0.009 | -47.034
-8 | -0.832 | 0.01796 | 0.009 | -46.333
-7.5 | -0.782 | 0.01736 | 0.008 | -45.06
-7 | -0.731 | 0.01685 | 0.008 | -43.355
-6.5 | -0.677 | 0.01637 | 0.008 | -41.332
-6 | -0.621 | 0.01595 | 0.007 | -38.96
-5.5 | -0.565 | 0.01559 | 0.007 | -36.235
-5 | -0.507 | 0.01403 | 0.007 | -36.138
-4.5 | -0.449 | 0.01424 | 0.006 | -31.505
-4 | -0.389 | 0.01352 | 0.006 | -28.803
-3.5 | -0.329 | 0.01377 | 0.006 | -23.926
-3 | -0.269 | 0.01344 | 0.005 | -20.035
-2.5 | -0.209 | 0.01337 | 0.005 | -15.604
-2 | -0.148 | 0.01077 | 0.005 | -13.702
-1.5 | -0.086 | 0.01081 | 0.004 | -7.99
-1 | -0.025 | 0.01085 | 0.004 | -2.314
-0.5 | 0.036 | 0.01091 | 0.004 | 3.324
0 | 0.098 | 0.01057 | 0.003 | 9.245
0.5 | 0.159 | 0.01075 | 0.003 | 14.796
1 | 0.22 | 0.01095 | 0.002 | 20.117
1.5 | 0.281 | 0.01068 | 0.002 | 26.333
2 | 0.342 | 0.01093 | 0.002 | 31.33
2.5 | 0.403 | 0.01076 | 0.001 | 37.455
3 | 0.464 | 0.01067 | 0.001 | 43.445
3.5 | 0.524 | 0.01099 | 0.001 | 47.679
4 | 0.584 | 0.01196 | 0 | 48.823
4.5 | 0.643 | 0.01216 | 0 | 52.895
5 | 0.702 | 0.0126 | -0.001 | 55.716
5.5 | 0.76 | 0.01326 | -0.001 | 57.325
6 | 0.817 | 0.01382 | -0.002 | 59.1
6.5 | 0.872 | 0.01447 | -0.002 | 60.24
7 | 0.925 | 0.01511 | -0.002 | 61.209
7.5 | 0.976 | 0.01608 | -0.003 | 60.719
8 | 1.025 | 0.01727 | -0.003 | 59.347
8.5 | 1.071 | 0.01876 | -0.004 | 57.084
9 | 1.114 | 0.0206 | -0.004 | 54.076
9.5 | 1.155 | 0.02283 | -0.004 | 50.585
10 | 1.194 | 0.02553 | -0.005 | 46.753
10.5 | 1.23 | 0.02861 | -0.005 | 42.989
11 | 1.265 | 0.03186 | -0.005 | 39.701
11.5 | 1.297 | 0.03532 | -0.006 | 36.739
12 | 1.328 | 0.0389 | -0.006 | 34.138
12.5 | 1.356 | 0.04275 | -0.006 | 31.727
13 | 1.382 | 0.0469 | -0.007 | 29.465
13.5 | 1.404 | 0.05131 | -0.007 | 27.371
14 | 1.424 | 0.0561 | -0.007 | 25.374
14.5 | 1.439 | 0.06138 | -0.008 | 23.449
15 | 1.452 | 0.06708 | -0.008 | 21.641
15.5 | 1.461 | 0.07325 | -0.008 | 19.947
16 | 1.467 | 0.08011 | -0.008 | 18.31
16.5 | 1.469 | 0.08755 | -0.009 | 16.783
17 | 1.467 | 0.0956 | -0.009 | 15.346
17.5 | 1.461 | 0.10456 | -0.009 | 13.972
18 | 1.451 | 0.11441 | -0.009 | 12.685
18.5 | 1.439 | 0.12504 | -0.009 | 11.506
19 | 1.423 | 0.13679 | -0.01 | 10.402
19.5 | 1.406 | 0.14867 | -0.01 | 9.454
20 | 1.386 | 0.16141 | -0.01 | 8.586

## 18. Re 250k Mach 0.00 (2)
BIGFOIL.COM POLAR EXPORT
Horten 15.00% thick 2.00% camber
Horten 15.00% thick 2.00% camber |  |  |  | Cl Max: | 1.2122 | at alpha= | 13.5 | deg
XFOIL ncrit=9 |  |  |  | L/D Max: | 66.1778 | at alpha= | 7.5 | deg
Re: | 250000 |  |  | Cd Min: | 0.19658 | at alpha= | -18 | deg
Mach: | 0 |  |  | Cl=0 at alpha= | -0.86644 | deg
|  |  |  | @ Cl=0.1, Cd= | 0.011555
|  |  |  | @ Cl=0.4, Cd= | 0.01345
|  |  |  | @ Cl=0.6, Cd= | 0.013884
alpha (deg) | Cl | Cd | Cm | Cl/Cd
-18 | -0.5744 | 0.19658 | 0.0184 | -2.922
-17.5 | -0.5823 | 0.1878 | 0.0104 | -3.1006
-17 | -0.5524 | 0.18244 | 0.0108 | -3.0278
-16.5 | -0.5358 | 0.1767 | 0.0085 | -3.0323
-16 | -0.5411 | 0.16725 | 0.0022 | -3.2353
-15.5 | -0.516 | 0.16243 | 0.002 | -3.1768
-15 | -0.8151 | 0.07891 | -0.0464 | -10.3295
-14.5 | -0.9014 | 0.06086 | -0.0576 | -14.811
-14 | -0.96 | 0.05089 | -0.0587 | -18.8642
-13.5 | -1.0058 | 0.04459 | -0.054 | -22.5566
-13 | -1.0115 | 0.04032 | -0.0493 | -25.0868
-12.5 | -0.9984 | 0.03808 | -0.0448 | -26.2185
-12 | -0.9967 | 0.03532 | -0.038 | -28.2191
-11.5 | -0.9903 | 0.03242 | -0.0314 | -30.546
-11 | -0.9631 | 0.02996 | -0.0277 | -32.1462
-10.5 | -0.9354 | 0.02822 | -0.0235 | -33.1467
-10 | -0.908 | 0.0261 | -0.019 | -34.7893
-9.5 | -0.8728 | 0.02459 | -0.0158 | -35.4941
-9 | -0.8436 | 0.02336 | -0.0111 | -36.113
-8.5 | -0.8113 | 0.02179 | -0.0073 | -37.2327
-8 | -0.7886 | 0.02103 | -0.0016 | -37.4988
-7.5 | -0.7028 | 0.01931 | -0.0083 | -36.3956
-7 | -0.6179 | 0.01781 | -0.0145 | -34.694
-6.5 | -0.5356 | 0.01641 | -0.0201 | -32.6386
-6 | -0.4583 | 0.01504 | -0.0246 | -30.4721
-5.5 | -0.405 | 0.0143 | -0.0237 | -28.3217
-5 | -0.3603 | 0.01374 | -0.0211 | -26.2227
-4.5 | -0.3177 | 0.01319 | -0.0182 | -24.0864
-4 | -0.2767 | 0.01253 | -0.0152 | -22.083
-3.5 | -0.2387 | 0.01175 | -0.0116 | -20.3149
-3 | -0.2109 | 0.01064 | -0.006 | -19.8214
-2.5 | -0.1751 | 0.01007 | -0.0011 | -17.3883
-2 | -0.1261 | 0.0101 | 0.0015 | -12.4851
-1.5 | -0.0722 | 0.01035 | 0.0032 | -6.9758
-1 | -0.016 | 0.0107 | 0.0043 | -1.4953
-0.5 | 0.0439 | 0.01113 | 0.0047 | 3.9443
0 | 0.1086 | 0.01162 | 0.0041 | 9.346
0.5 | 0.1936 | 0.01233 | -0.0006 | 15.7015
1 | 0.2932 | 0.01311 | -0.0081 | 22.3646
1.5 | 0.3592 | 0.01335 | -0.0099 | 26.9064
2 | 0.4366 | 0.01354 | -0.0142 | 32.2452
2.5 | 0.5023 | 0.01369 | -0.0163 | 36.691
3 | 0.57 | 0.01385 | -0.0188 | 41.1552
3.5 | 0.6417 | 0.01393 | -0.0223 | 46.066
4 | 0.7075 | 0.01405 | -0.0247 | 50.3559
4.5 | 0.7794 | 0.01409 | -0.0284 | 55.3158
5 | 0.8494 | 0.01413 | -0.0318 | 60.1132
5.5 | 0.9006 | 0.0143 | -0.0315 | 62.979
6 | 0.938 | 0.0146 | -0.0285 | 64.2466
6.5 | 0.9744 | 0.01494 | -0.0253 | 65.2209
7 | 1.0093 | 0.01532 | -0.0218 | 65.8812
7.5 | 1.0423 | 0.01575 | -0.0179 | 66.1778
8 | 1.0732 | 0.01625 | -0.0137 | 66.0431
8.5 | 1.1014 | 0.01682 | -0.009 | 65.4816
9 | 1.1268 | 0.01747 | -0.0039 | 64.4991
9.5 | 1.1492 | 0.0182 | 0.0017 | 63.1429
10 | 1.168 | 0.01903 | 0.0077 | 61.3768
10.5 | 1.1817 | 0.02 | 0.0144 | 59.085
11 | 1.1862 | 0.02107 | 0.0224 | 56.2981
11.5 | 1.1932 | 0.02255 | 0.0287 | 52.9135
12 | 1.2004 | 0.02452 | 0.0337 | 48.956
12.5 | 1.2063 | 0.02711 | 0.0373 | 44.4965
13 | 1.2105 | 0.03034 | 0.0399 | 39.8978
13.5 | 1.2122 | 0.03424 | 0.0415 | 35.403
14 | 1.2109 | 0.03876 | 0.0425 | 31.241
14.5 | 1.2095 | 0.04363 | 0.0427 | 27.7218
15 | 1.2073 | 0.04882 | 0.0424 | 24.7296
15.5 | 1.2032 | 0.05438 | 0.042 | 22.1258
16 | 1.1994 | 0.06026 | 0.0409 | 19.9038
16.5 | 1.1966 | 0.06626 | 0.0397 | 18.0592
17 | 1.1971 | 0.07174 | 0.0387 | 16.6866
17.5 | 1.1908 | 0.07881 | 0.0364 | 15.1098
18 | 1.1946 | 0.08402 | 0.0353 | 14.218
18.5 | 1.1851 | 0.0919 | 0.0322 | 12.8955

## 19. Re 250k Mach 0.10 (1)
BIGFOIL.COM POLAR EXPORT
Horten 15.00% thick 2.00% camber
Horten 15.00% thick 2.00% camber |  |  |  | Cl Max: | 1.456 | at alpha= | 16 | deg
JavaFoil+Calcfoil stall+Eppler ext transition |  |  |  | L/D Max: | 60.865 | at alpha= | 7 | deg
Re: | 250000 |  |  | Cd Min: | 0.01049 | at alpha= | -0.5 | deg
Mach: | 0.1 |  |  | Cl=0 at alpha= | -0.79508 | deg
|  |  |  | @ Cl=0.1, Cd= | 0.010625
|  |  |  | @ Cl=0.4, Cd= | 0.010841
|  |  |  | @ Cl=0.6, Cd= | 0.011918
alpha (deg) | Cl | Cd | Cm | Cl/Cd
-20 | -0.968 | 0.21108 | 0.006 | -4.588
-19.5 | -0.984 | 0.19981 | 0.006 | -4.923
-19 | -0.998 | 0.1896 | 0.006 | -5.263
-18.5 | -1.01 | 0.18042 | 0.006 | -5.599
-18 | -1.021 | 0.17068 | 0.006 | -5.981
-17.5 | -1.029 | 0.16183 | 0.006 | -6.361
-17 | -1.036 | 0.15252 | 0.006 | -6.792
-16.5 | -1.04 | 0.14478 | 0.006 | -7.184
-16 | -1.042 | 0.13624 | 0.006 | -7.647
-15.5 | -1.041 | 0.12857 | 0.006 | -8.096
-15 | -1.037 | 0.12142 | 0.006 | -8.541
-14.5 | -1.031 | 0.11415 | 0.006 | -9.031
-14 | -1.022 | 0.10738 | 0.006 | -9.514
-13.5 | -1.01 | 0.10084 | 0.006 | -10.013
-13 | -0.995 | 0.09456 | 0.006 | -10.517
-12.5 | -0.976 | 0.08831 | 0.006 | -11.055
-12 | -0.955 | 0.08227 | 0.006 | -11.611
-11.5 | -0.933 | 0.0763 | 0.006 | -12.221
-11 | -0.908 | 0.07034 | 0.006 | -12.911
-10.5 | -0.883 | 0.06395 | 0.007 | -13.809
-10 | -0.863 | 0.05493 | 0.007 | -15.714
-9.5 | -0.939 | 0.02319 | 0.009 | -40.496
-9 | -0.92 | 0.01975 | 0.009 | -46.593
-8.5 | -0.881 | 0.01888 | 0.009 | -46.634
-8 | -0.835 | 0.01811 | 0.009 | -46.091
-7.5 | -0.785 | 0.01749 | 0.008 | -44.896
-7 | -0.733 | 0.01695 | 0.008 | -43.269
-6.5 | -0.68 | 0.01646 | 0.008 | -41.285
-6 | -0.624 | 0.01602 | 0.007 | -38.942
-5.5 | -0.567 | 0.01565 | 0.007 | -36.246
-5 | -0.509 | 0.01416 | 0.007 | -35.987
-4.5 | -0.451 | 0.01435 | 0.006 | -31.405
-4 | -0.391 | 0.01356 | 0.006 | -28.857
-3.5 | -0.331 | 0.0138 | 0.006 | -23.989
-3 | -0.271 | 0.01348 | 0.005 | -20.061
-2.5 | -0.21 | 0.01347 | 0.005 | -15.557
-2 | -0.148 | 0.01079 | 0.005 | -13.744
-1.5 | -0.087 | 0.01084 | 0.004 | -8.013
-1 | -0.025 | 0.01087 | 0.004 | -2.321
-0.5 | 0.036 | 0.01049 | 0.004 | 3.473
0 | 0.098 | 0.01062 | 0.003 | 9.247
0.5 | 0.16 | 0.01079 | 0.003 | 14.805
1 | 0.221 | 0.01054 | 0.002 | 20.997
1.5 | 0.283 | 0.01072 | 0.002 | 26.368
2 | 0.344 | 0.01096 | 0.002 | 31.39
2.5 | 0.405 | 0.01083 | 0.001 | 37.411
3 | 0.466 | 0.01072 | 0.001 | 43.464
3.5 | 0.526 | 0.01065 | 0.001 | 49.421
4 | 0.587 | 0.01183 | 0 | 49.597
4.5 | 0.646 | 0.01223 | 0 | 52.846
5 | 0.705 | 0.01268 | -0.001 | 55.638
5.5 | 0.763 | 0.01334 | -0.001 | 57.228
6 | 0.82 | 0.01391 | -0.002 | 58.944
6.5 | 0.875 | 0.01459 | -0.002 | 60.011
7 | 0.929 | 0.01526 | -0.002 | 60.865
7.5 | 0.979 | 0.01626 | -0.003 | 60.236
8 | 1.028 | 0.0175 | -0.003 | 58.726
8.5 | 1.074 | 0.01905 | -0.004 | 56.367
9 | 1.117 | 0.02097 | -0.004 | 53.262
9.5 | 1.158 | 0.0233 | -0.004 | 49.704
10 | 1.196 | 0.02607 | -0.005 | 45.88
10.5 | 1.232 | 0.0292 | -0.005 | 42.205
11 | 1.267 | 0.03258 | -0.005 | 38.885
11.5 | 1.299 | 0.03607 | -0.006 | 36.015
12 | 1.329 | 0.03976 | -0.006 | 33.424
12.5 | 1.357 | 0.04372 | -0.006 | 31.028
13 | 1.381 | 0.04799 | -0.007 | 28.788
13.5 | 1.403 | 0.05253 | -0.007 | 26.708
14 | 1.42 | 0.05748 | -0.007 | 24.712
14.5 | 1.435 | 0.063 | -0.008 | 22.771
15 | 1.445 | 0.06893 | -0.008 | 20.967
15.5 | 1.453 | 0.07537 | -0.008 | 19.272
16 | 1.456 | 0.08251 | -0.008 | 17.648
16.5 | 1.456 | 0.09034 | -0.009 | 16.116
17 | 1.45 | 0.09914 | -0.009 | 14.628
17.5 | 1.441 | 0.10854 | -0.009 | 13.276
18 | 1.428 | 0.11903 | -0.009 | 11.995
18.5 | 1.412 | 0.13023 | -0.009 | 10.84
19 | 1.392 | 0.14261 | -0.009 | 9.763
19.5 | 1.37 | 0.15618 | -0.009 | 8.772
20 | 1.348 | 0.169 | -0.009 | 7.975

## 20. Re 250k Mach 0.10 (2)
BIGFOIL.COM POLAR EXPORT
Horten 15.00% thick 2.00% camber
Horten 15.00% thick 2.00% camber |  |  |  | Cl Max: | 1.2064 | at alpha= | 13.5 | deg
XFOIL ncrit=9 |  |  |  | L/D Max: | 65.9572 | at alpha= | 7.5 | deg
Re: | 250000 |  |  | Cd Min: | 0.19729 | at alpha= | -18 | deg
Mach: | 0.1 |  |  | Cl=0 at alpha= | -0.86511 | deg
|  |  |  | @ Cl=0.1, Cd= | 0.011601
|  |  |  | @ Cl=0.4, Cd= | 0.013472
|  |  |  | @ Cl=0.6, Cd= | 0.013917
alpha (deg) | Cl | Cd | Cm | Cl/Cd
-18 | -0.5747 | 0.19729 | 0.0186 | -2.913
-17.5 | -0.5824 | 0.18865 | 0.0106 | -3.0872
-17 | -0.5521 | 0.18316 | 0.0111 | -3.0143
-16.5 | -0.5354 | 0.17739 | 0.0088 | -3.0182
-16 | -0.5404 | 0.16801 | 0.0023 | -3.2165
-15.5 | -0.5148 | 0.16314 | 0.0022 | -3.1556
-14.5 | -0.8619 | 0.06637 | -0.0554 | -12.9863
-14 | -0.9239 | 0.05458 | -0.0596 | -16.9274
-13.5 | -0.9758 | 0.04702 | -0.0571 | -20.7529
-13 | -0.9855 | 0.04228 | -0.0531 | -23.3089
-12.5 | -0.9755 | 0.03973 | -0.0489 | -24.5532
-12 | -0.9796 | 0.03661 | -0.0421 | -26.7577
-11.5 | -0.9808 | 0.03347 | -0.0346 | -29.3039
-11 | -0.9617 | 0.03069 | -0.0297 | -31.3359
-10.5 | -0.9342 | 0.02893 | -0.0255 | -32.2917
-10 | -0.9104 | 0.02696 | -0.0202 | -33.7685
-9.5 | -0.8747 | 0.02502 | -0.0171 | -34.96
-9 | -0.8452 | 0.02368 | -0.0124 | -35.6926
-8.5 | -0.814 | 0.02209 | -0.0083 | -36.8493
-8 | -0.7906 | 0.02124 | -0.0027 | -37.2222
-7.5 | -0.7042 | 0.01947 | -0.0093 | -36.1685
-7 | -0.6194 | 0.01793 | -0.0154 | -34.5455
-6.5 | -0.5351 | 0.01655 | -0.0212 | -32.3323
-6 | -0.4587 | 0.01516 | -0.0253 | -30.2573
-5.5 | -0.4058 | 0.01439 | -0.0243 | -28.2001
-5 | -0.361 | 0.01386 | -0.0216 | -26.0462
-4 | -0.2771 | 0.01263 | -0.0155 | -21.9398
-3.5 | -0.2383 | 0.01187 | -0.0121 | -20.0758
-3 | -0.2098 | 0.01076 | -0.0066 | -19.4981
-2.5 | -0.1754 | 0.01012 | -0.0013 | -17.332
-2 | -0.1263 | 0.01014 | 0.0014 | -12.4556
-1.5 | -0.0729 | 0.01037 | 0.0032 | -7.0299
-1 | -0.0167 | 0.01072 | 0.0044 | -1.5578
-0.5 | 0.0452 | 0.01118 | 0.0045 | 4.0429
0 | 0.1116 | 0.01169 | 0.0036 | 9.5466
1 | 0.2935 | 0.01314 | -0.0078 | 22.3364
1.5 | 0.3596 | 0.01337 | -0.0096 | 26.896
2 | 0.4385 | 0.01357 | -0.014 | 32.3139
2.5 | 0.5039 | 0.01373 | -0.016 | 36.7007
3 | 0.5734 | 0.01388 | -0.0188 | 41.3112
3.5 | 0.6444 | 0.01398 | -0.022 | 46.0944
4 | 0.7104 | 0.01411 | -0.0243 | 50.3473
4.5 | 0.7831 | 0.01416 | -0.0281 | 55.3037
5 | 0.8534 | 0.01421 | -0.0315 | 60.0563
5.5 | 0.9058 | 0.01439 | -0.0313 | 62.9465
6 | 0.9433 | 0.0147 | -0.0282 | 64.1701
6.5 | 0.9797 | 0.01504 | -0.0249 | 65.1396
7 | 1.0145 | 0.01543 | -0.0213 | 65.7485
7.5 | 1.0474 | 0.01588 | -0.0173 | 65.9572
8 | 1.0779 | 0.0164 | -0.0129 | 65.7256
8.5 | 1.1055 | 0.01699 | -0.008 | 65.0677
9 | 1.1301 | 0.01767 | -0.0026 | 63.9559
9.5 | 1.1512 | 0.01843 | 0.0032 | 62.4634
10 | 1.1684 | 0.0193 | 0.0096 | 60.5389
10.5 | 1.1782 | 0.02029 | 0.0171 | 58.068
11 | 1.1828 | 0.02146 | 0.0248 | 55.1165
11.5 | 1.1896 | 0.02309 | 0.0308 | 51.5201
12 | 1.1962 | 0.02527 | 0.0355 | 47.3368
12.5 | 1.2015 | 0.02809 | 0.0389 | 42.7732
13 | 1.2051 | 0.03155 | 0.0411 | 38.1965
13.5 | 1.2064 | 0.03566 | 0.0425 | 33.8306
14 | 1.2047 | 0.04034 | 0.0432 | 29.8637
14.5 | 1.2005 | 0.04549 | 0.0435 | 26.3904
15 | 1.1982 | 0.05089 | 0.0429 | 23.5449
15.5 | 1.1943 | 0.05659 | 0.0423 | 21.1044
16 | 1.1918 | 0.06222 | 0.0416 | 19.1546
16.5 | 1.1872 | 0.06876 | 0.0398 | 17.2659
17 | 1.1861 | 0.07462 | 0.0386 | 15.8952
17.5 | 1.181 | 0.08156 | 0.0363 | 14.4801
18 | 1.1817 | 0.08741 | 0.0348 | 13.519
18.5 | 1.1739 | 0.09508 | 0.0319 | 12.3464

## 21. Re 250k Mach 0.25 (1)
BIGFOIL.COM POLAR EXPORT
Horten 15.00% thick 2.00% camber
Horten 15.00% thick 2.00% camber |  |  |  | Cl Max: | 1.393 | at alpha= | 14.5 | deg
JavaFoil+Calcfoil stall+Eppler ext transition |  |  |  | L/D Max: | 58.958 | at alpha= | 6.5 | deg
Re: | 250000 |  |  | Cd Min: | 0.01033 | at alpha= | -1 | deg
Mach: | 0.25 |  |  | Cl=0 at alpha= | -0.79365 | deg
|  |  |  | @ Cl=0.1, Cd= | 0.010818
|  |  |  | @ Cl=0.4, Cd= | 0.0107
|  |  |  | @ Cl=0.6, Cd= | 0.012128
alpha (deg) | Cl | Cd | Cm | Cl/Cd
-18.5 | -0.722 | 0.21958 | 0.006 | -3.288
-18 | -0.763 | 0.20286 | 0.006 | -3.763
-17.5 | -0.801 | 0.18921 | 0.006 | -4.235
-17 | -0.835 | 0.17641 | 0.006 | -4.736
-16.5 | -0.866 | 0.16479 | 0.006 | -5.254
-16 | -0.892 | 0.15386 | 0.006 | -5.797
-15.5 | -0.914 | 0.14361 | 0.006 | -6.362
-15 | -0.931 | 0.13369 | 0.006 | -6.962
-14.5 | -0.943 | 0.12549 | 0.006 | -7.517
-14 | -0.951 | 0.1171 | 0.006 | -8.12
-13.5 | -0.954 | 0.10936 | 0.006 | -8.72
-13 | -0.951 | 0.10195 | 0.006 | -9.327
-12.5 | -0.943 | 0.09494 | 0.006 | -9.932
-12 | -0.931 | 0.08843 | 0.006 | -10.53
-11.5 | -0.915 | 0.08213 | 0.006 | -11.146
-11 | -0.896 | 0.07618 | 0.006 | -11.764
-10.5 | -0.874 | 0.07029 | 0.006 | -12.431
-10 | -0.85 | 0.06417 | 0.006 | -13.243
-9.5 | -0.827 | 0.05648 | 0.007 | -14.65
-9 | -0.878 | 0.02829 | 0.009 | -31.021
-8.5 | -0.886 | 0.02007 | 0.009 | -44.148
-8 | -0.846 | 0.0191 | 0.009 | -44.314
-7.5 | -0.799 | 0.01824 | 0.009 | -43.803
-7 | -0.748 | 0.01759 | 0.008 | -42.525
-6.5 | -0.694 | 0.017 | 0.008 | -40.838
-6 | -0.638 | 0.01655 | 0.008 | -38.569
-5.5 | -0.581 | 0.01602 | 0.007 | -36.274
-5 | -0.522 | 0.01524 | 0.007 | -34.259
-4.5 | -0.462 | 0.01371 | 0.007 | -33.717
-4 | -0.401 | 0.01388 | 0.006 | -28.915
-3.5 | -0.34 | 0.01359 | 0.006 | -25.012
-3 | -0.278 | 0.0138 | 0.006 | -20.118
-2.5 | -0.215 | 0.01342 | 0.005 | -16.039
-2 | -0.152 | 0.01068 | 0.005 | -14.253
-1.5 | -0.089 | 0.01069 | 0.004 | -8.342
-1 | -0.026 | 0.01033 | 0.004 | -2.509
-0.5 | 0.037 | 0.01069 | 0.004 | 3.504
0 | 0.101 | 0.01082 | 0.003 | 9.317
0.5 | 0.164 | 0.01055 | 0.003 | 15.558
1 | 0.227 | 0.01073 | 0.003 | 21.177
1.5 | 0.29 | 0.01055 | 0.002 | 27.515
2 | 0.353 | 0.01079 | 0.002 | 32.725
2.5 | 0.416 | 0.01067 | 0.001 | 38.982
3 | 0.478 | 0.0106 | 0.001 | 45.116
3.5 | 0.54 | 0.01176 | 0.001 | 45.92
4 | 0.602 | 0.01214 | 0 | 49.552
4.5 | 0.663 | 0.01259 | 0 | 52.638
5 | 0.723 | 0.01308 | -0.001 | 55.223
5.5 | 0.781 | 0.01366 | -0.001 | 57.183
6 | 0.838 | 0.01435 | -0.002 | 58.449
6.5 | 0.894 | 0.01516 | -0.002 | 58.958
7 | 0.947 | 0.01616 | -0.002 | 58.592
7.5 | 0.997 | 0.0174 | -0.003 | 57.307
8 | 1.045 | 0.01894 | -0.003 | 55.167
8.5 | 1.09 | 0.02085 | -0.004 | 52.275
9 | 1.132 | 0.02317 | -0.004 | 48.874
9.5 | 1.172 | 0.02597 | -0.004 | 45.132
10 | 1.209 | 0.0292 | -0.005 | 41.416
10.5 | 1.244 | 0.0328 | -0.005 | 37.923
11 | 1.276 | 0.03663 | -0.005 | 34.836
11.5 | 1.305 | 0.04061 | -0.006 | 32.148
12 | 1.331 | 0.04492 | -0.006 | 29.629
12.5 | 1.353 | 0.04957 | -0.006 | 27.295
13 | 1.371 | 0.05465 | -0.007 | 25.09
13.5 | 1.384 | 0.06023 | -0.007 | 22.979
14 | 1.391 | 0.06648 | -0.007 | 20.926
14.5 | 1.393 | 0.07335 | -0.008 | 18.99
15 | 1.389 | 0.08117 | -0.008 | 17.115
15.5 | 1.379 | 0.0902 | -0.008 | 15.29
16 | 1.363 | 0.10037 | -0.008 | 13.583
16.5 | 1.342 | 0.11202 | -0.008 | 11.975
17 | 1.31 | 0.1255 | -0.008 | 10.441
17.5 | 1.272 | 0.14117 | -0.008 | 9.013
18 | 1.231 | 0.15732 | -0.008 | 7.825
18.5 | 1.187 | 0.1729 | -0.008 | 6.868
19 | 1.142 | 0.18817 | -0.008 | 6.068
19.5 | 1.095 | 0.20308 | -0.008 | 5.391

## 22. Re 250k Mach 0.25 (2)
BIGFOIL.COM POLAR EXPORT
Horten 15.00% thick 2.00% camber
Horten 15.00% thick 2.00% camber |  |  |  | Cl Max: | 1.1741 | at alpha= | 12.5 | deg
XFOIL ncrit=9 |  |  |  | L/D Max: | 64.1379 | at alpha= | 7 | deg
Re: | 250000 |  |  | Cd Min: | 0.17209 | at alpha= | -16 | deg
Mach: | 0.25 |  |  | Cl=0 at alpha= | -0.86446 | deg
|  |  |  | @ Cl=0.1, Cd= | 0.011714
|  |  |  | @ Cl=0.4, Cd= | 0.013695
|  |  |  | @ Cl=0.6, Cd= | 0.014206
alpha (deg) | Cl | Cd | Cm | Cl/Cd
-16 | -0.5368 | 0.17209 | 0.0035 | -3.1193
-15.5 | -0.5099 | 0.16688 | 0.0033 | -3.0555
-15 | -0.5305 | 0.15675 | -0.0063 | -3.3844
-14.5 | -0.498 | 0.15105 | -0.0046 | -3.2969
-14 | -0.4798 | 0.14526 | -0.006 | -3.303
-13.5 | -0.5007 | 0.13326 | -0.0141 | -3.7573
-13 | -0.6952 | 0.07581 | -0.0454 | -9.1703
-12.5 | -0.7893 | 0.05601 | -0.059 | -14.0921
-12 | -0.8464 | 0.04655 | -0.0593 | -18.1826
-11.5 | -0.8853 | 0.04045 | -0.0539 | -21.8863
-11 | -0.9216 | 0.03625 | -0.0436 | -25.4234
-10.5 | -0.9068 | 0.03344 | -0.0381 | -27.1172
-10 | -0.8933 | 0.03088 | -0.0317 | -28.9281
-9.5 | -0.8812 | 0.02801 | -0.0246 | -31.4602
-9 | -0.8512 | 0.02611 | -0.02 | -32.6005
-8.5 | -0.8287 | 0.02441 | -0.0136 | -33.9492
-8 | -0.8 | 0.0228 | -0.0089 | -35.0877
-7.5 | -0.7106 | 0.02058 | -0.0153 | -34.5287
-7 | -0.6242 | 0.01874 | -0.0208 | -33.3084
-6.5 | -0.5353 | 0.01709 | -0.0267 | -31.3224
-6 | -0.4603 | 0.01583 | -0.0297 | -29.0777
-5.5 | -0.4103 | 0.01506 | -0.0274 | -27.2444
-5 | -0.3661 | 0.01438 | -0.0242 | -25.459
-4.5 | -0.3223 | 0.01378 | -0.021 | -23.389
-4 | -0.2783 | 0.01318 | -0.0179 | -21.1153
-3.5 | -0.237 | 0.01246 | -0.0144 | -19.0209
-3 | -0.203 | 0.01148 | -0.0097 | -17.6829
-2.5 | -0.1753 | 0.01048 | -0.0031 | -16.7271
-2 | -0.1289 | 0.01033 | 0.0006 | -12.4782
-1.5 | -0.0742 | 0.01053 | 0.0027 | -7.0465
-1 | -0.0164 | 0.01087 | 0.0042 | -1.5087
-0.5 | 0.0441 | 0.01129 | 0.005 | 3.9061
0 | 0.1139 | 0.01182 | 0.004 | 9.6362
0.5 | 0.1914 | 0.01242 | 0.0013 | 15.4106
1 | 0.2937 | 0.0133 | -0.0059 | 22.0827
1.5 | 0.3682 | 0.01361 | -0.0088 | 27.0536
2 | 0.447 | 0.01382 | -0.0128 | 32.3444
2.5 | 0.5117 | 0.01401 | -0.014 | 36.5239
3 | 0.5895 | 0.01418 | -0.018 | 41.5726
3.5 | 0.6585 | 0.01435 | -0.0203 | 45.8885
4 | 0.7269 | 0.01455 | -0.0225 | 49.9588
5 | 0.8748 | 0.01479 | -0.0294 | 59.1481
5.5 | 0.9342 | 0.015 | -0.03 | 62.28
6 | 0.9719 | 0.01536 | -0.0264 | 63.2747
6.5 | 1.0079 | 0.01577 | -0.0225 | 63.9125
7 | 1.0416 | 0.01624 | -0.0181 | 64.1379
7.5 | 1.0725 | 0.01677 | -0.0133 | 63.9535
8 | 1.0999 | 0.01738 | -0.0078 | 63.2854
8.5 | 1.123 | 0.01809 | -0.0016 | 62.0785
9 | 1.1415 | 0.01889 | 0.0053 | 60.4288
9.5 | 1.1546 | 0.01982 | 0.0129 | 58.2543
10 | 1.1566 | 0.02083 | 0.0221 | 55.5257
10.5 | 1.16 | 0.02223 | 0.0299 | 52.1817
11 | 1.1654 | 0.02418 | 0.0359 | 48.1969
11.5 | 1.1701 | 0.02682 | 0.0402 | 43.6279
12 | 1.1734 | 0.03017 | 0.0432 | 38.8929
12.5 | 1.1741 | 0.03425 | 0.0451 | 34.2803
13 | 1.1724 | 0.03893 | 0.0462 | 30.1156
13.5 | 1.168 | 0.04415 | 0.0467 | 26.4553
14 | 1.1637 | 0.04969 | 0.0465 | 23.4192
14.5 | 1.1584 | 0.05569 | 0.0458 | 20.8009
15 | 1.1529 | 0.06191 | 0.0449 | 18.6222
15.5 | 1.1483 | 0.06835 | 0.0434 | 16.8003
16 | 1.1414 | 0.07534 | 0.0416 | 15.15
16.5 | 1.1418 | 0.0813 | 0.0404 | 14.0443
17 | 1.1279 | 0.08991 | 0.0371 | 12.5448
17.5 | 1.1306 | 0.09584 | 0.0355 | 11.7967

## 23. Re 250k Mach 0.50 (1)
BIGFOIL.COM POLAR EXPORT
Horten 15.00% thick 2.00% camber
Horten 15.00% thick 2.00% camber |  |  |  | Cl Max: | 1.212 | at alpha= | 10 | deg
JavaFoil+Calcfoil stall+Eppler ext transition |  |  |  | L/D Max: | 51.383 | at alpha= | 5 | deg
Re: | 250000 |  |  | Cd Min: | 0.01015 | at alpha= | 0.5 | deg
Mach: | 0.5 |  |  | Cl=0 at alpha= | -0.79578 | deg
|  |  |  | @ Cl=0.1, Cd= | 0.010306
|  |  |  | @ Cl=0.4, Cd= | 0.011689
|  |  |  | @ Cl=0.6, Cd= | 0.013039
alpha (deg) | Cl | Cd | Cm | Cl/Cd
-20 | -1.057 | 0.29105 | 0.01 | -3.631
-19.5 | -1.029 | 0.28364 | 0.009 | -3.627
-19 | -1.002 | 0.27867 | 0.009 | -3.597
-18.5 | -0.974 | 0.26704 | 0.009 | -3.649
-18 | -0.948 | 0.26655 | 0.009 | -3.556
-17.5 | -0.921 | 0.25772 | 0.009 | -3.575
-17 | -0.893 | 0.25172 | 0.008 | -3.548
-16.5 | -0.866 | 0.24763 | 0.008 | -3.499
-16 | -0.838 | 0.2356 | 0.008 | -3.559
-15.5 | -0.812 | 0.22221 | 0.008 | -3.652
-15 | -0.784 | 0.22184 | 0.008 | -3.533
-14.5 | -0.757 | 0.21178 | 0.007 | -3.573
-14 | -0.729 | 0.20325 | 0.007 | -3.587
-13.5 | -0.702 | 0.19484 | 0.007 | -3.602
-13 | -0.674 | 0.1963 | 0.007 | -3.433
-12.5 | -0.647 | 0.17841 | 0.006 | -3.625
-12 | -0.619 | 0.17988 | 0.006 | -3.441
-11.5 | -0.592 | 0.17104 | 0.006 | -3.46
-11 | -0.564 | 0.16183 | 0.006 | -3.485
-10.5 | -0.536 | 0.14471 | 0.005 | -3.705
-10 | -0.508 | 0.14006 | 0.005 | -3.63
-9.5 | -0.481 | 0.12517 | 0.004 | -3.84
-9 | -0.624 | 0.08312 | 0.005 | -7.51
-8.5 | -0.696 | 0.07 | 0.005 | -9.943
-8 | -0.701 | 0.06236 | 0.005 | -11.246
-7.5 | -0.687 | 0.05527 | 0.006 | -12.434
-7 | -0.671 | 0.04587 | 0.006 | -14.623
-6.5 | -0.74 | 0.02002 | 0.009 | -36.964
-6 | -0.692 | 0.01875 | 0.008 | -36.884
-5.5 | -0.635 | 0.01788 | 0.008 | -35.524
-5 | -0.574 | 0.01709 | 0.008 | -33.603
-4.5 | -0.51 | 0.01653 | 0.007 | -30.874
-4 | -0.445 | 0.01559 | 0.007 | -28.525
-3.5 | -0.377 | 0.01511 | 0.007 | -24.964
-3 | -0.309 | 0.01471 | 0.006 | -20.996
-2.5 | -0.24 | 0.01325 | 0.006 | -18.083
-2 | -0.17 | 0.01335 | 0.005 | -12.722
-1.5 | -0.099 | 0.01038 | 0.005 | -9.582
-1 | -0.029 | 0.01046 | 0.005 | -2.765
-0.5 | 0.042 | 0.01019 | 0.004 | 4.102
0 | 0.112 | 0.01033 | 0.004 | 10.886
0.5 | 0.183 | 0.01015 | 0.003 | 18.036
1 | 0.253 | 0.01026 | 0.003 | 24.675
1.5 | 0.323 | 0.01132 | 0.002 | 28.555
2 | 0.393 | 0.01165 | 0.002 | 33.74
2.5 | 0.462 | 0.01203 | 0.001 | 38.394
3 | 0.53 | 0.01248 | 0.001 | 42.482
3.5 | 0.598 | 0.01302 | 0.001 | 45.905
4 | 0.664 | 0.01365 | 0 | 48.62
4.5 | 0.728 | 0.01442 | 0 | 50.486
5 | 0.79 | 0.01538 | -0.001 | 51.383
5.5 | 0.85 | 0.01656 | -0.001 | 51.293
6 | 0.907 | 0.01805 | -0.002 | 50.246
6.5 | 0.961 | 0.02001 | -0.002 | 48.042
7 | 1.013 | 0.02222 | -0.003 | 45.568
7.5 | 1.061 | 0.02493 | -0.003 | 42.56
8 | 1.105 | 0.02825 | -0.003 | 39.121
8.5 | 1.144 | 0.03222 | -0.004 | 35.501
9 | 1.176 | 0.03724 | -0.004 | 31.571
9.5 | 1.2 | 0.04299 | -0.005 | 27.906
10 | 1.212 | 0.04966 | -0.005 | 24.404
10.5 | 1.205 | 0.05761 | -0.005 | 20.917
11 | 1.166 | 0.06822 | -0.005 | 17.093
11.5 | 1.025 | 0.0896 | -0.005 | 11.437
12 | 0.707 | 0.14164 | -0.003 | 4.995
12.5 | 0.736 | 0.16805 | -0.004 | 4.379
13 | 0.764 | 0.18162 | -0.004 | 4.206
13.5 | 0.792 | 0.19176 | -0.004 | 4.13
14 | 0.82 | 0.20409 | -0.005 | 4.019
14.5 | 0.848 | 0.21164 | -0.005 | 4.009
15 | 0.877 | 0.22184 | -0.006 | 3.953

## 24. Re 250k Mach 0.50 (2)
BIGFOIL.COM POLAR EXPORT
Horten 15.00% thick 2.00% camber
Horten 15.00% thick 2.00% camber |  |  |  | Cl Max: | 1.1053 | at alpha= | 7 | deg
XFOIL ncrit=9 |  |  |  | L/D Max: | 57.2149 | at alpha= | 5.5 | deg
Re: | 250000 |  |  | Cd Min: | 0.14371 | at alpha= | -13 | deg
Mach: | 0.5 |  |  | Cl=0 at alpha= | -0.875 | deg
|  |  |  | @ Cl=0.1, Cd= | 0.012395
|  |  |  | @ Cl=0.4, Cd= | 0.014789
|  |  |  | @ Cl=0.6, Cd= | 0.015657
alpha (deg) | Cl | Cd | Cm | Cl/Cd
-13 | -0.4303 | 0.14371 | -0.0098 | -2.9942
-12.5 | -0.4317 | 0.1353 | -0.0156 | -3.1907
-12 | -0.4324 | 0.12237 | -0.0204 | -3.5335
-11.5 | -0.4236 | 0.11382 | -0.0231 | -3.7217
-11 | -0.4294 | 0.10345 | -0.0278 | -4.1508
-10.5 | -0.444 | 0.09201 | -0.0335 | -4.8256
-10 | -0.4775 | 0.07769 | -0.0416 | -6.1462
-9.5 | -0.5517 | 0.0569 | -0.0572 | -9.696
-9 | -0.6114 | 0.04534 | -0.0626 | -13.4848
-8.5 | -0.6632 | 0.03811 | -0.0587 | -17.4023
-8 | -0.6982 | 0.03406 | -0.049 | -20.4991
-7.5 | -0.6808 | 0.02983 | -0.0455 | -22.8227
-7 | -0.6052 | 0.02416 | -0.0502 | -25.0497
-6.5 | -0.5365 | 0.02107 | -0.05 | -25.4627
-6 | -0.486 | 0.01937 | -0.0455 | -25.0903
-5.5 | -0.4351 | 0.01807 | -0.0411 | -24.0786
-5 | -0.3842 | 0.01694 | -0.0369 | -22.68
-4.5 | -0.3342 | 0.01599 | -0.0327 | -20.9006
-4 | -0.2837 | 0.01524 | -0.0286 | -18.6155
-3.5 | -0.2351 | 0.01448 | -0.0244 | -16.2362
-3 | -0.1881 | 0.01376 | -0.02 | -13.6701
-2.5 | -0.1464 | 0.0129 | -0.0148 | -11.3488
-2 | -0.1213 | 0.0117 | -0.0065 | -10.3675
-1.5 | -0.0776 | 0.0113 | -0.0001 | -6.8673
-1 | -0.0163 | 0.01157 | 0.003 | -1.4088
-0.5 | 0.0489 | 0.012 | 0.0052 | 4.075
0 | 0.1188 | 0.01254 | 0.0064 | 9.4737
0.5 | 0.1976 | 0.01317 | 0.0058 | 15.0038
1 | 0.3041 | 0.01416 | 0.0003 | 21.476
1.5 | 0.398 | 0.01478 | -0.0036 | 26.9283
2 | 0.4903 | 0.01518 | -0.0079 | 32.2991
2.5 | 0.5686 | 0.01551 | -0.0095 | 36.6602
3.5 | 0.727 | 0.01625 | -0.0132 | 44.7385
4 | 0.8064 | 0.01667 | -0.0151 | 48.3743
4.5 | 0.8845 | 0.01714 | -0.0167 | 51.6044
5 | 0.9652 | 0.01767 | -0.0186 | 54.6237
5.5 | 1.0436 | 0.01824 | -0.0202 | 57.2149
6 | 1.0732 | 0.01897 | -0.0132 | 56.5735
6.5 | 1.0948 | 0.0198 | -0.0049 | 55.2929
7 | 1.1053 | 0.02074 | 0.0049 | 53.2932
7.5 | 1.0995 | 0.02174 | 0.0171 | 50.575
8 | 1.082 | 0.0229 | 0.0302 | 47.2489
8.5 | 1.0757 | 0.02481 | 0.0396 | 43.3575
9 | 1.0739 | 0.02758 | 0.0462 | 38.9376
9.5 | 1.0726 | 0.03124 | 0.0506 | 34.3342
10 | 1.0687 | 0.03576 | 0.0534 | 29.8853
10.5 | 1.0621 | 0.04101 | 0.055 | 25.8986
11 | 1.0508 | 0.0471 | 0.0555 | 22.31
11.5 | 1.0319 | 0.05441 | 0.0547 | 18.9653
12 | 1.0099 | 0.06258 | 0.0529 | 16.1377

## 25. Re 500k Mach 0.00 (1)
BIGFOIL.COM POLAR EXPORT
Horten 15.00% thick 2.00% camber
Horten 15.00% thick 2.00% camber |  |  |  | Cl Max: | 1.492 | at alpha= | 16.5 | deg
JavaFoil+Calcfoil stall+Eppler ext transition |  |  |  | L/D Max: | 75.695 | at alpha= | 7.5 | deg
Re: | 500000 |  |  | Cd Min: | 0.00922 | at alpha= | -0.5 | deg
Mach: | 0 |  |  | Cl=0 at alpha= | -0.79508 | deg
|  |  |  | @ Cl=0.1, Cd= | 0.0092936
|  |  |  | @ Cl=0.4, Cd= | 0.0096975
|  |  |  | @ Cl=0.6, Cd= | 0.0096625
alpha (deg) | Cl | Cd | Cm | Cl/Cd
-20 | -1.016 | 0.185 | 0.007 | -5.491
-19.5 | -1.028 | 0.17597 | 0.007 | -5.844
-19 | -1.039 | 0.16744 | 0.007 | -6.206
-18.5 | -1.049 | 0.15894 | 0.007 | -6.599
-18 | -1.057 | 0.15074 | 0.007 | -7.01
-17.5 | -1.062 | 0.14257 | 0.007 | -7.452
-17 | -1.067 | 0.13487 | 0.007 | -7.909
-16.5 | -1.069 | 0.12732 | 0.007 | -8.394
-16 | -1.068 | 0.11997 | 0.007 | -8.905
-15.5 | -1.066 | 0.11285 | 0.007 | -9.446
-15 | -1.061 | 0.10578 | 0.007 | -10.031
-14.5 | -1.054 | 0.09883 | 0.007 | -10.666
-14 | -1.045 | 0.09187 | 0.007 | -11.375
-13.5 | -1.034 | 0.08496 | 0.008 | -12.166
-13 | -1.021 | 0.07776 | 0.008 | -13.124
-12.5 | -1.007 | 0.06945 | 0.008 | -14.505
-12 | -0.998 | 0.05895 | 0.008 | -16.938
-11.5 | -1.031 | 0.03581 | 0.009 | -28.8
-11 | -1.058 | 0.02266 | 0.01 | -46.677
-10.5 | -1.04 | 0.0195 | 0.01 | -53.324
-10 | -1.009 | 0.01798 | 0.01 | -56.134
-9.5 | -0.972 | 0.01692 | 0.009 | -57.444
-9 | -0.93 | 0.01631 | 0.009 | -57.007
-8.5 | -0.884 | 0.01571 | 0.009 | -56.253
-8 | -0.835 | 0.01523 | 0.009 | -54.84
-7.5 | -0.785 | 0.01476 | 0.008 | -53.153
-7 | -0.732 | 0.01434 | 0.008 | -51.051
-6.5 | -0.678 | 0.01395 | 0.008 | -48.602
-6 | -0.622 | 0.01247 | 0.007 | -49.887
-5.5 | -0.565 | 0.01265 | 0.007 | -44.702
-5 | -0.508 | 0.01289 | 0.007 | -39.368
-4.5 | -0.449 | 0.01256 | 0.006 | -35.755
-4 | -0.39 | 0.01286 | 0.006 | -30.301
-3.5 | -0.33 | 0.01248 | 0.006 | -26.421
-3 | -0.269 | 0.01219 | 0.005 | -22.099
-2.5 | -0.209 | 0.01211 | 0.005 | -17.232
-2 | -0.148 | 0.00934 | 0.005 | -15.805
-1.5 | -0.086 | 0.00965 | 0.004 | -8.96
-1 | -0.025 | 0.00971 | 0.004 | -2.59
-0.5 | 0.036 | 0.00922 | 0.004 | 3.937
0 | 0.098 | 0.00929 | 0.003 | 10.518
0.5 | 0.159 | 0.0094 | 0.003 | 16.918
1 | 0.22 | 0.0096 | 0.002 | 22.962
1.5 | 0.282 | 0.00977 | 0.002 | 28.826
2 | 0.343 | 0.00946 | 0.002 | 36.202
2.5 | 0.403 | 0.00971 | 0.001 | 41.539
3 | 0.464 | 0.0095 | 0.001 | 48.865
3.5 | 0.525 | 0.00978 | 0.001 | 53.67
4 | 0.585 | 0.00967 | 0 | 60.502
4.5 | 0.645 | 0.00964 | 0 | 66.915
5 | 0.704 | 0.00998 | -0.001 | 70.554
5.5 | 0.763 | 0.0108 | -0.001 | 70.656
6 | 0.821 | 0.01125 | -0.002 | 72.979
6.5 | 0.878 | 0.01176 | -0.002 | 74.705
7 | 0.934 | 0.01235 | -0.002 | 75.632
7.5 | 0.987 | 0.01305 | -0.003 | 75.695
8 | 1.039 | 0.01388 | -0.003 | 74.868
8.5 | 1.087 | 0.01492 | -0.004 | 72.867
9 | 1.132 | 0.01626 | -0.004 | 69.619
9.5 | 1.174 | 0.018 | -0.004 | 65.227
10 | 1.212 | 0.02022 | -0.005 | 59.961
10.5 | 1.248 | 0.02288 | -0.005 | 54.545
11 | 1.282 | 0.02574 | -0.005 | 49.822
11.5 | 1.314 | 0.02876 | -0.006 | 45.698
12 | 1.345 | 0.0319 | -0.006 | 42.162
12.5 | 1.373 | 0.03524 | -0.006 | 38.966
13 | 1.399 | 0.03884 | -0.007 | 36.014
13.5 | 1.422 | 0.04261 | -0.007 | 33.366
14 | 1.441 | 0.04664 | -0.007 | 30.9
14.5 | 1.457 | 0.05107 | -0.008 | 28.537
15 | 1.471 | 0.05585 | -0.008 | 26.331
15.5 | 1.481 | 0.06094 | -0.008 | 24.299
16 | 1.488 | 0.06652 | -0.009 | 22.365
16.5 | 1.492 | 0.07249 | -0.009 | 20.578
17 | 1.491 | 0.07892 | -0.009 | 18.889
17.5 | 1.486 | 0.08586 | -0.01 | 17.308
18 | 1.479 | 0.09331 | -0.01 | 15.845
18.5 | 1.468 | 0.10138 | -0.01 | 14.479
19 | 1.455 | 0.10997 | -0.01 | 13.227
19.5 | 1.439 | 0.11893 | -0.01 | 12.099
20 | 1.421 | 0.1286 | -0.011 | 11.048

## 26. Re 500k Mach 0.00 (2)
BIGFOIL.COM POLAR EXPORT
Horten 15.00% thick 2.00% camber
Horten 15.00% thick 2.00% camber |  |  |  | Cl Max: | 1.291 | at alpha= | 14.5 | deg
XFOIL ncrit=9 |  |  |  | L/D Max: | 84.9154 | at alpha= | 8 | deg
Re: | 500000 |  |  | Cd Min: | 0.21719 | at alpha= | -20 | deg
Mach: | 0 |  |  | Cl=0 at alpha= | -0.65474 | deg
|  |  |  | @ Cl=0.1, Cd= | 0.0079268
|  |  |  | @ Cl=0.4, Cd= | 0.0093725
|  |  |  | @ Cl=0.6, Cd= | 0.010263
alpha (deg) | Cl | Cd | Cm | Cl/Cd
-20 | -0.6474 | 0.21719 | 0.0314 | -2.9808
-18 | -1.0295 | 0.08543 | -0.0393 | -12.0508
-17.5 | -1.0732 | 0.07073 | -0.0484 | -15.1732
-17 | -1.0971 | 0.06034 | -0.0543 | -18.182
-16.5 | -1.1124 | 0.05222 | -0.058 | -21.3022
-16 | -1.1223 | 0.04572 | -0.0598 | -24.5472
-15.5 | -1.1273 | 0.04049 | -0.0598 | -27.8414
-15 | -1.1272 | 0.03624 | -0.0582 | -31.1038
-14.5 | -1.1177 | 0.033 | -0.0558 | -33.8697
-14 | -1.1033 | 0.03055 | -0.053 | -36.1146
-13.5 | -1.0875 | 0.02836 | -0.0495 | -38.3463
-13 | -1.0688 | 0.02649 | -0.0455 | -40.3473
-12.5 | -1.0496 | 0.02448 | -0.0412 | -42.8758
-12 | -1.0259 | 0.0232 | -0.0368 | -44.2198
-11.5 | -1.0019 | 0.022 | -0.0319 | -45.5409
-11 | -0.9818 | 0.0206 | -0.0262 | -47.6602
-10.5 | -0.9561 | 0.01963 | -0.021 | -48.7061
-10 | -0.9245 | 0.01889 | -0.0166 | -48.9412
-9.5 | -0.8995 | 0.01772 | -0.0113 | -50.7619
-9 | -0.8719 | 0.01704 | -0.006 | -51.1678
-8.5 | -0.8079 | 0.01591 | -0.0084 | -50.7794
-8 | -0.7357 | 0.0148 | -0.0122 | -49.7095
-7.5 | -0.6537 | 0.01378 | -0.0179 | -47.4383
-7 | -0.5723 | 0.01286 | -0.0233 | -44.5023
-6.5 | -0.5213 | 0.01239 | -0.0221 | -42.0743
-6 | -0.4775 | 0.01203 | -0.0194 | -39.6924
-5.5 | -0.4329 | 0.01166 | -0.0169 | -37.1269
-5 | -0.387 | 0.01129 | -0.0147 | -34.2781
-4.5 | -0.3403 | 0.01097 | -0.0126 | -31.021
-4 | -0.2931 | 0.01059 | -0.0107 | -27.6771
-3.5 | -0.2465 | 0.01016 | -0.0087 | -24.2618
-3 | -0.2015 | 0.00965 | -0.0065 | -20.8808
-2.5 | -0.1623 | 0.00885 | -0.0032 | -18.339
-2 | -0.1275 | 0.00806 | 0.0013 | -15.8189
-1.5 | -0.0847 | 0.00774 | 0.0046 | -10.9432
-1 | -0.0357 | 0.00769 | 0.0066 | -4.6424
-0.5 | 0.016 | 0.00773 | 0.0082 | 2.0699
0 | 0.0684 | 0.00784 | 0.0095 | 8.7245
0.5 | 0.123 | 0.00799 | 0.0104 | 15.3942
1 | 0.1783 | 0.00818 | 0.0111 | 21.7971
1.5 | 0.2343 | 0.0085 | 0.012 | 27.5647
2 | 0.298 | 0.00891 | 0.0111 | 33.4456
2.5 | 0.3621 | 0.0092 | 0.0097 | 39.3587
3 | 0.4324 | 0.00952 | 0.0068 | 45.4202
3.5 | 0.4952 | 0.0098 | 0.0055 | 50.5306
5.5 | 0.7739 | 0.01103 | -0.0064 | 70.1632
6 | 0.8361 | 0.01137 | -0.0079 | 73.5356
6.5 | 0.9056 | 0.01169 | -0.0111 | 77.4679
7 | 0.9726 | 0.01206 | -0.0139 | 80.6468
7.5 | 1.0373 | 0.01249 | -0.0163 | 83.0504
8 | 1.1039 | 0.013 | -0.0193 | 84.9154
8.5 | 1.1425 | 0.01351 | -0.0167 | 84.567
9 | 1.1711 | 0.01405 | -0.0121 | 83.3523
9.5 | 1.196 | 0.01469 | -0.0068 | 81.4159
10 | 1.2169 | 0.01541 | -0.0009 | 78.9682
10.5 | 1.2338 | 0.01623 | 0.0057 | 76.0197
11 | 1.2423 | 0.01711 | 0.0136 | 72.6067
11.5 | 1.2485 | 0.01818 | 0.0214 | 68.6744
12 | 1.2591 | 0.01966 | 0.0271 | 64.0437
12.5 | 1.2696 | 0.02163 | 0.0316 | 58.6963
13 | 1.2789 | 0.0242 | 0.0349 | 52.8471
13.5 | 1.2855 | 0.02752 | 0.037 | 46.7115
14 | 1.287 | 0.03175 | 0.0381 | 40.5354
14.5 | 1.291 | 0.03613 | 0.0386 | 35.7321
15 | 1.2888 | 0.04135 | 0.0385 | 31.1681
15.5 | 1.2774 | 0.04777 | 0.0378 | 26.7406
16 | 1.2721 | 0.05387 | 0.0367 | 23.6143
16.5 | 1.2543 | 0.06174 | 0.0348 | 20.3158
17 | 1.2496 | 0.06834 | 0.033 | 18.285
17.5 | 1.2342 | 0.07648 | 0.0305 | 16.1376
18 | 1.2234 | 0.08423 | 0.028 | 14.5245
18.5 | 1.2124 | 0.09223 | 0.0251 | 13.1454
19 | 1.2004 | 0.10035 | 0.0221 | 11.9621
19.5 | 1.1928 | 0.1082 | 0.019 | 11.024

## 27. Re 500k Mach 0.10 (1)
BIGFOIL.COM POLAR EXPORT
Horten 15.00% thick 2.00% camber
Horten 15.00% thick 2.00% camber |  |  |  | Cl Max: | 1.479 | at alpha= | 16.5 | deg
JavaFoil+Calcfoil stall+Eppler ext transition |  |  |  | L/D Max: | 75.293 | at alpha= | 7.5 | deg
Re: | 500000 |  |  | Cd Min: | 0.00922 | at alpha= | -0.5 | deg
Mach: | 0.1 |  |  | Cl=0 at alpha= | -0.79508 | deg
|  |  |  | @ Cl=0.1, Cd= | 0.0093539
|  |  |  | @ Cl=0.4, Cd= | 0.0097412
|  |  |  | @ Cl=0.6, Cd= | 0.00972
alpha (deg) | Cl | Cd | Cm | Cl/Cd
-20 | -0.973 | 0.19006 | 0.007 | -5.117
-19.5 | -0.988 | 0.18041 | 0.007 | -5.478
-19 | -1.003 | 0.17162 | 0.007 | -5.843
-18.5 | -1.015 | 0.16237 | 0.007 | -6.254
-18 | -1.027 | 0.15361 | 0.007 | -6.684
-17.5 | -1.036 | 0.14556 | 0.007 | -7.114
-17 | -1.043 | 0.13748 | 0.007 | -7.585
-16.5 | -1.048 | 0.12979 | 0.007 | -8.072
-16 | -1.05 | 0.12228 | 0.007 | -8.588
-15.5 | -1.05 | 0.11495 | 0.007 | -9.135
-15 | -1.047 | 0.10794 | 0.007 | -9.703
-14.5 | -1.043 | 0.1008 | 0.007 | -10.343
-14 | -1.035 | 0.09389 | 0.007 | -11.023
-13.5 | -1.025 | 0.08691 | 0.007 | -11.799
-13 | -1.013 | 0.07978 | 0.008 | -12.702
-12.5 | -1 | 0.07198 | 0.008 | -13.894
-12 | -0.988 | 0.06281 | 0.008 | -15.737
-11.5 | -0.996 | 0.04671 | 0.009 | -21.313
-11 | -1.047 | 0.02447 | 0.01 | -42.804
-10.5 | -1.037 | 0.02008 | 0.01 | -51.648
-10 | -1.009 | 0.01834 | 0.01 | -55.027
-9.5 | -0.973 | 0.01711 | 0.009 | -56.865
-9 | -0.932 | 0.01647 | 0.009 | -56.583
-8.5 | -0.886 | 0.01586 | 0.009 | -55.892
-8 | -0.838 | 0.01535 | 0.009 | -54.597
-7.5 | -0.788 | 0.01487 | 0.008 | -52.968
-7 | -0.735 | 0.01443 | 0.008 | -50.956
-6.5 | -0.681 | 0.01407 | 0.008 | -48.397
-6 | -0.625 | 0.01252 | 0.007 | -49.931
-5.5 | -0.568 | 0.01271 | 0.007 | -44.672
-5 | -0.51 | 0.01244 | 0.007 | -40.975
-4.5 | -0.451 | 0.01266 | 0.006 | -35.625
-4 | -0.391 | 0.01235 | 0.006 | -31.697
-3.5 | -0.331 | 0.01258 | 0.006 | -26.343
-3 | -0.271 | 0.01223 | 0.005 | -22.139
-2.5 | -0.21 | 0.01223 | 0.005 | -17.139
-2 | -0.148 | 0.00935 | 0.005 | -15.875
-1.5 | -0.087 | 0.00934 | 0.004 | -9.306
-1 | -0.025 | 0.00971 | 0.004 | -2.6
-0.5 | 0.036 | 0.00922 | 0.004 | 3.955
0 | 0.098 | 0.00935 | 0.003 | 10.501
0.5 | 0.16 | 0.00947 | 0.003 | 16.875
1 | 0.221 | 0.0096 | 0.002 | 23.059
1.5 | 0.283 | 0.00931 | 0.002 | 30.377
2 | 0.344 | 0.00953 | 0.002 | 36.127
2.5 | 0.405 | 0.00976 | 0.001 | 41.561
3 | 0.467 | 0.00955 | 0.001 | 48.873
3.5 | 0.527 | 0.00983 | 0.001 | 53.617
4 | 0.588 | 0.00973 | 0 | 60.4
4.5 | 0.648 | 0.00968 | 0 | 66.915
5 | 0.708 | 0.00967 | -0.001 | 73.161
5.5 | 0.767 | 0.01087 | -0.001 | 70.569
6 | 0.825 | 0.01132 | -0.002 | 72.85
6.5 | 0.882 | 0.01184 | -0.002 | 74.496
7 | 0.938 | 0.01246 | -0.002 | 75.273
7.5 | 0.991 | 0.01317 | -0.003 | 75.293
8 | 1.043 | 0.01404 | -0.003 | 74.273
8.5 | 1.091 | 0.01512 | -0.004 | 72.139
9 | 1.135 | 0.01655 | -0.004 | 68.6
9.5 | 1.177 | 0.01837 | -0.004 | 64.056
10 | 1.215 | 0.02068 | -0.005 | 58.754
10.5 | 1.25 | 0.0234 | -0.005 | 53.437
11 | 1.284 | 0.02638 | -0.005 | 48.672
11.5 | 1.316 | 0.02944 | -0.006 | 44.698
12 | 1.346 | 0.03268 | -0.006 | 41.181
12.5 | 1.373 | 0.03612 | -0.006 | 38.019
13 | 1.398 | 0.0398 | -0.007 | 35.131
13.5 | 1.42 | 0.04363 | -0.007 | 32.545
14 | 1.438 | 0.04784 | -0.007 | 30.062
14.5 | 1.453 | 0.05249 | -0.008 | 27.674
15 | 1.464 | 0.05741 | -0.008 | 25.505
15.5 | 1.472 | 0.06272 | -0.008 | 23.476
16 | 1.477 | 0.06851 | -0.009 | 21.562
16.5 | 1.479 | 0.07476 | -0.009 | 19.778
17 | 1.474 | 0.08164 | -0.009 | 18.06
17.5 | 1.467 | 0.08881 | -0.009 | 16.519
18 | 1.456 | 0.09666 | -0.01 | 15.065
18.5 | 1.442 | 0.10507 | -0.01 | 13.726
19 | 1.425 | 0.11414 | -0.01 | 12.485
19.5 | 1.405 | 0.12427 | -0.01 | 11.306
20 | 1.383 | 0.13474 | -0.011 | 10.263

## 28. Re 500k Mach 0.10 (2)
BIGFOIL.COM POLAR EXPORT
Horten 15.00% thick 2.00% camber
Horten 15.00% thick 2.00% camber |  |  |  | Cl Max: | 1.282 | at alpha= | 14 | deg
XFOIL ncrit=9 |  |  |  | L/D Max: | 84.6265 | at alpha= | 8 | deg
Re: | 500000 |  |  | Cd Min: | 0.20272 | at alpha= | -19 | deg
Mach: | 0.1 |  |  | Cl=0 at alpha= | -0.65474 | deg
|  |  |  | @ Cl=0.1, Cd= | 0.0079496
|  |  |  | @ Cl=0.4, Cd= | 0.0093794
|  |  |  | @ Cl=0.6, Cd= | 0.010256
alpha (deg) | Cl | Cd | Cm | Cl/Cd
-19 | -0.6301 | 0.20272 | 0.0212 | -3.1082
-18.5 | -0.606 | 0.1983 | 0.0208 | -3.056
-18 | -0.5867 | 0.19356 | 0.0187 | -3.0311
-17.5 | -0.9998 | 0.08493 | -0.0396 | -11.772
-17 | -1.0483 | 0.0693 | -0.0496 | -15.127
-16.5 | -1.0755 | 0.05845 | -0.0559 | -18.4003
-16 | -1.0934 | 0.05016 | -0.0595 | -21.7982
-15.5 | -1.1051 | 0.04366 | -0.0608 | -25.3115
-15 | -1.1092 | 0.0388 | -0.0602 | -28.5876
-14.5 | -1.1068 | 0.03465 | -0.0581 | -31.9423
-14 | -1.0947 | 0.03187 | -0.0554 | -34.3489
-13.5 | -1.0808 | 0.02944 | -0.0521 | -36.712
-13 | -1.0644 | 0.02729 | -0.0481 | -39.0033
-12.5 | -1.0468 | 0.02516 | -0.0437 | -41.6057
-12 | -1.024 | 0.02374 | -0.0393 | -43.134
-11.5 | -1.0004 | 0.02243 | -0.0344 | -44.601
-11 | -0.9794 | 0.02102 | -0.0287 | -46.5937
-10.5 | -0.9568 | 0.01995 | -0.0229 | -47.9599
-10 | -0.9264 | 0.01911 | -0.0182 | -48.4772
-9.5 | -0.9008 | 0.01796 | -0.0128 | -50.1559
-9 | -0.8738 | 0.01723 | -0.0074 | -50.7139
-8.5 | -0.8108 | 0.01608 | -0.0094 | -50.4229
-8 | -0.7378 | 0.01496 | -0.0132 | -49.3182
-7.5 | -0.6548 | 0.01392 | -0.0189 | -47.0402
-7 | -0.5726 | 0.01297 | -0.0244 | -44.148
-6.5 | -0.5226 | 0.01252 | -0.0228 | -41.7412
-6 | -0.4788 | 0.01215 | -0.02 | -39.4074
-5.5 | -0.4343 | 0.01175 | -0.0174 | -36.9617
-5 | -0.3884 | 0.01136 | -0.0151 | -34.1901
-4.5 | -0.3411 | 0.01104 | -0.013 | -30.8967
-4 | -0.294 | 0.01064 | -0.011 | -27.6316
-3.5 | -0.2472 | 0.01022 | -0.009 | -24.1879
-3 | -0.2019 | 0.00972 | -0.0067 | -20.7716
-2.5 | -0.1618 | 0.00895 | -0.0035 | -18.0782
-2 | -0.1274 | 0.00812 | 0.0011 | -15.6897
-1.5 | -0.0849 | 0.00778 | 0.0045 | -10.9126
-1 | -0.0357 | 0.00772 | 0.0066 | -4.6244
-0.5 | 0.016 | 0.00776 | 0.0082 | 2.0619
0 | 0.0692 | 0.00787 | 0.0095 | 8.7929
0.5 | 0.1234 | 0.00801 | 0.0105 | 15.4057
1 | 0.1793 | 0.0082 | 0.0112 | 21.8659
1.5 | 0.2361 | 0.00853 | 0.012 | 27.6788
2 | 0.3002 | 0.00894 | 0.0111 | 33.5794
2.5 | 0.3634 | 0.00921 | 0.01 | 39.4571
3 | 0.4347 | 0.00954 | 0.0071 | 45.566
3.5 | 0.4971 | 0.00982 | 0.0059 | 50.6212
4 | 0.5736 | 0.01014 | 0.0017 | 56.568
4.5 | 0.6441 | 0.01045 | -0.0013 | 61.6364
5 | 0.706 | 0.01076 | -0.0025 | 65.6134
5.5 | 0.7781 | 0.01107 | -0.006 | 70.2891
6 | 0.8412 | 0.01142 | -0.0076 | 73.6602
6.5 | 0.9105 | 0.01175 | -0.0107 | 77.4894
7 | 0.9779 | 0.01215 | -0.0134 | 80.4856
7.5 | 1.0429 | 0.01262 | -0.0158 | 82.6387
8 | 1.1103 | 0.01312 | -0.0188 | 84.6265
8.5 | 1.1482 | 0.01363 | -0.0159 | 84.2406
9 | 1.176 | 0.0142 | -0.011 | 82.8169
9.5 | 1.1996 | 0.01487 | -0.0054 | 80.6725
10 | 1.2187 | 0.01563 | 0.0009 | 77.9718
10.5 | 1.2335 | 0.01649 | 0.0079 | 74.8029
11 | 1.238 | 0.01737 | 0.0167 | 71.2723
11.5 | 1.2456 | 0.01858 | 0.0239 | 67.0398
12 | 1.2561 | 0.02023 | 0.0293 | 62.091
12.5 | 1.2659 | 0.02244 | 0.0335 | 56.4127
13 | 1.2746 | 0.02528 | 0.0363 | 50.4193
13.5 | 1.2806 | 0.02886 | 0.0381 | 44.3728
14 | 1.282 | 0.0333 | 0.039 | 38.4985
14.5 | 1.2798 | 0.03841 | 0.0392 | 33.3194
15 | 1.2775 | 0.04376 | 0.039 | 29.1933
15.5 | 1.2637 | 0.05058 | 0.038 | 24.9842
16 | 1.2579 | 0.0569 | 0.0368 | 22.1072
16.5 | 1.2419 | 0.06471 | 0.0348 | 19.1918
17 | 1.2347 | 0.07174 | 0.0328 | 17.2108
17.5 | 1.2173 | 0.0802 | 0.0301 | 15.1783
18 | 1.2096 | 0.08771 | 0.0276 | 13.7909
18.5 | 1.197 | 0.09599 | 0.0245 | 12.47
19 | 1.1874 | 0.10392 | 0.0216 | 11.4261

## 29. Re 500k Mach 0.25 (1)
BIGFOIL.COM POLAR EXPORT
Horten 15.00% thick 2.00% camber
Horten 15.00% thick 2.00% camber |  |  |  | Cl Max: | 1.412 | at alpha= | 14.5 | deg
JavaFoil+Calcfoil stall+Eppler ext transition |  |  |  | L/D Max: | 73.366 | at alpha= | 7 | deg
Re: | 500000 |  |  | Cd Min: | 0.00907 | at alpha= | -1 | deg
Mach: | 0.25 |  |  | Cl=0 at alpha= | -0.79365 | deg
|  |  |  | @ Cl=0.1, Cd= | 0.0095636
|  |  |  | @ Cl=0.4, Cd= | 0.0095968
|  |  |  | @ Cl=0.6, Cd= | 0.0096229
alpha (deg) | Cl | Cd | Cm | Cl/Cd
-15 | -0.936 | 0.12066 | 0.007 | -7.757
-14.5 | -0.949 | 0.11253 | 0.007 | -8.436
-14 | -0.958 | 0.10478 | 0.007 | -9.14
-13.5 | -0.962 | 0.09752 | 0.007 | -9.862
-13 | -0.961 | 0.09034 | 0.007 | -10.634
-12.5 | -0.955 | 0.08319 | 0.007 | -11.479
-12 | -0.946 | 0.07592 | 0.007 | -12.462
-11.5 | -0.935 | 0.06816 | 0.007 | -13.725
-11 | -0.926 | 0.05887 | 0.008 | -15.731
-10.5 | -0.953 | 0.03757 | 0.009 | -25.357
-10 | -0.994 | 0.02144 | 0.01 | -46.39
-9.5 | -0.974 | 0.01872 | 0.01 | -52.039
-9 | -0.939 | 0.01761 | 0.009 | -53.341
-8.5 | -0.898 | 0.01676 | 0.009 | -53.548
-8 | -0.852 | 0.0161 | 0.009 | -52.886
-7.5 | -0.802 | 0.01553 | 0.009 | -51.662
-7 | -0.75 | 0.01496 | 0.008 | -50.148
-6.5 | -0.696 | 0.01453 | 0.008 | -47.88
-6 | -0.64 | 0.0141 | 0.008 | -45.375
-5.5 | -0.582 | 0.01259 | 0.007 | -46.23
-5 | -0.523 | 0.01276 | 0.007 | -40.982
-4.5 | -0.463 | 0.01242 | 0.007 | -37.257
-4 | -0.402 | 0.01268 | 0.006 | -31.686
-3.5 | -0.34 | 0.01236 | 0.006 | -27.522
-3 | -0.278 | 0.01258 | 0.006 | -22.092
-2.5 | -0.215 | 0.01212 | 0.005 | -17.762
-2 | -0.152 | 0.00911 | 0.005 | -16.732
-1.5 | -0.089 | 0.00908 | 0.004 | -9.832
-1 | -0.026 | 0.00907 | 0.004 | -2.86
-0.5 | 0.037 | 0.00916 | 0.004 | 4.089
0 | 0.101 | 0.00957 | 0.003 | 10.544
0.5 | 0.164 | 0.00967 | 0.003 | 16.985
1 | 0.227 | 0.00934 | 0.003 | 24.347
1.5 | 0.291 | 0.00956 | 0.002 | 30.409
2 | 0.354 | 0.00976 | 0.002 | 36.23
2.5 | 0.416 | 0.00954 | 0.001 | 43.66
3 | 0.479 | 0.00982 | 0.001 | 48.758
3.5 | 0.541 | 0.00968 | 0.001 | 55.926
4 | 0.603 | 0.00962 | 0 | 62.696
4.5 | 0.665 | 0.0096 | 0 | 69.241
5 | 0.726 | 0.01081 | -0.001 | 67.131
5.5 | 0.786 | 0.01124 | -0.001 | 69.915
6 | 0.845 | 0.01176 | -0.002 | 71.862
6.5 | 0.903 | 0.01236 | -0.002 | 73.054
7 | 0.958 | 0.01306 | -0.002 | 73.366
7.5 | 1.012 | 0.01394 | -0.003 | 72.551
8 | 1.062 | 0.01503 | -0.003 | 70.666
8.5 | 1.108 | 0.01643 | -0.004 | 67.445
9 | 1.151 | 0.01827 | -0.004 | 63.021
9.5 | 1.191 | 0.02061 | -0.004 | 57.786
10 | 1.227 | 0.02343 | -0.005 | 52.382
10.5 | 1.261 | 0.02661 | -0.005 | 47.375
11 | 1.292 | 0.03002 | -0.005 | 43.056
11.5 | 1.321 | 0.03352 | -0.006 | 39.421
12 | 1.347 | 0.03731 | -0.006 | 36.105
12.5 | 1.369 | 0.04133 | -0.007 | 33.13
13 | 1.388 | 0.0456 | -0.007 | 30.43
13.5 | 1.401 | 0.05035 | -0.007 | 27.822
14 | 1.409 | 0.05557 | -0.008 | 25.354
14.5 | 1.412 | 0.06123 | -0.008 | 23.056
15 | 1.409 | 0.06756 | -0.008 | 20.859
15.5 | 1.401 | 0.07467 | -0.008 | 18.766
16 | 1.388 | 0.08249 | -0.009 | 16.824
16.5 | 1.369 | 0.09097 | -0.009 | 15.048
17 | 1.341 | 0.10059 | -0.009 | 13.336
17.5 | 1.307 | 0.11163 | -0.009 | 11.71
18 | 1.268 | 0.12397 | -0.009 | 10.226
18.5 | 1.223 | 0.13727 | -0.009 | 8.911
19 | 1.174 | 0.1523 | -0.009 | 7.707
19.5 | 1.121 | 0.1681 | -0.009 | 6.668

## 30. Re 500k Mach 0.25 (2)
BIGFOIL.COM POLAR EXPORT
Horten 15.00% thick 2.00% camber
Horten 15.00% thick 2.00% camber |  |  |  | Cl Max: | 1.2435 | at alpha= | 13 | deg
XFOIL ncrit=9 |  |  |  | L/D Max: | 82.2789 | at alpha= | 8 | deg
Re: | 500000 |  |  | Cd Min: | 0.19776 | at alpha= | -18 | deg
Mach: | 0.25 |  |  | Cl=0 at alpha= | -0.66635 | deg
|  |  |  | @ Cl=0.1, Cd= | 0.0080913
|  |  |  | @ Cl=0.4, Cd= | 0.0095019
|  |  |  | @ Cl=0.6, Cd= | 0.010403
alpha (deg) | Cl | Cd | Cm | Cl/Cd
-18 | -0.5882 | 0.19776 | 0.0202 | -2.9743
-17.5 | -0.5721 | 0.19145 | 0.0169 | -2.9882
-17 | -0.5738 | 0.17986 | 0.0099 | -3.1903
-16.5 | -0.5486 | 0.1762 | 0.0094 | -3.1135
-16 | -0.8212 | 0.10086 | -0.0296 | -8.142
-15.5 | -0.9081 | 0.07732 | -0.0454 | -11.7447
-15 | -0.9562 | 0.06209 | -0.0558 | -15.4002
-14.5 | -0.988 | 0.05136 | -0.0616 | -19.2368
-14 | -1.0023 | 0.04415 | -0.0637 | -22.7022
-13.5 | -1.0082 | 0.03877 | -0.0634 | -26.0046
-13 | -1.0113 | 0.03428 | -0.0611 | -29.5012
-12.5 | -1.0091 | 0.03069 | -0.0573 | -32.8804
-12 | -1.0018 | 0.02764 | -0.0524 | -36.2446
-11.5 | -0.9843 | 0.02561 | -0.0474 | -38.4342
-11 | -0.9651 | 0.02384 | -0.0418 | -40.4824
-10.5 | -0.9456 | 0.02208 | -0.0356 | -42.8261
-10 | -0.9268 | 0.02082 | -0.0287 | -44.5149
-9.5 | -0.9018 | 0.01974 | -0.0224 | -45.6839
-9 | -0.8793 | 0.01847 | -0.0158 | -47.6069
-8.5 | -0.8229 | 0.01739 | -0.0156 | -47.3203
-8 | -0.7476 | 0.01594 | -0.019 | -46.9009
-7.5 | -0.6582 | 0.01461 | -0.0253 | -45.0513
-7 | -0.5774 | 0.01357 | -0.0296 | -42.5497
-6.5 | -0.5321 | 0.01303 | -0.0265 | -40.8365
-6 | -0.4882 | 0.01258 | -0.0231 | -38.8076
-5.5 | -0.4425 | 0.01214 | -0.0201 | -36.4498
-5 | -0.3951 | 0.01175 | -0.0176 | -33.6255
-4.5 | -0.3471 | 0.01136 | -0.0151 | -30.5546
-4 | -0.2985 | 0.01098 | -0.0129 | -27.1858
-3.5 | -0.2499 | 0.01055 | -0.0107 | -23.6872
-3 | -0.2025 | 0.01007 | -0.0083 | -20.1092
-2.5 | -0.159 | 0.0094 | -0.0053 | -16.9149
-2 | -0.1241 | 0.00847 | -0.0006 | -14.6517
-1 | -0.0353 | 0.00787 | 0.0064 | -4.4854
-0.5 | 0.0176 | 0.0079 | 0.0082 | 2.2278
0 | 0.0722 | 0.00801 | 0.0097 | 9.0137
0.5 | 0.1269 | 0.00817 | 0.0111 | 15.5324
1.5 | 0.2429 | 0.00868 | 0.0127 | 27.9839
2 | 0.3087 | 0.0091 | 0.0121 | 33.9231
3 | 0.445 | 0.0097 | 0.0087 | 45.8763
3.5 | 0.5067 | 0.00999 | 0.0082 | 50.7207
4 | 0.587 | 0.01034 | 0.0038 | 56.7698
4.5 | 0.6618 | 0.0107 | 0.0005 | 61.8505
5 | 0.7243 | 0.01104 | -0.0003 | 65.6069
5.5 | 0.7995 | 0.01141 | -0.0037 | 70.0701
6 | 0.8658 | 0.01184 | -0.0054 | 73.125
6.5 | 0.9366 | 0.01226 | -0.0081 | 76.3948
7 | 1.0068 | 0.01271 | -0.0106 | 79.2132
7.5 | 1.0747 | 0.01326 | -0.0129 | 81.0483
8 | 1.1445 | 0.01391 | -0.0156 | 82.2789
8.5 | 1.1723 | 0.01451 | -0.0101 | 80.7926
9 | 1.1943 | 0.01521 | -0.0036 | 78.5207
9.5 | 1.2094 | 0.016 | 0.004 | 75.5875
10 | 1.2142 | 0.01685 | 0.0133 | 72.0593
10.5 | 1.2137 | 0.01789 | 0.023 | 67.8424
11 | 1.2211 | 0.01944 | 0.03 | 62.8138
11.5 | 1.2296 | 0.02161 | 0.0351 | 56.8996
12 | 1.2373 | 0.02452 | 0.0386 | 50.4608
12.5 | 1.2424 | 0.02826 | 0.0408 | 43.9632
13 | 1.2435 | 0.03282 | 0.042 | 37.8885
13.5 | 1.2369 | 0.03844 | 0.0424 | 32.1774
14 | 1.2337 | 0.04401 | 0.0423 | 28.0323
14.5 | 1.2233 | 0.05052 | 0.0416 | 24.2142
15 | 1.2093 | 0.05783 | 0.0401 | 20.9113
15.5 | 1.2004 | 0.06489 | 0.0385 | 18.499
16 | 1.1833 | 0.07314 | 0.0361 | 16.1786
16.5 | 1.1748 | 0.08066 | 0.0339 | 14.5648
17 | 1.1614 | 0.08896 | 0.031 | 13.0553
17.5 | 1.1526 | 0.09681 | 0.0283 | 11.9058
18 | 1.1427 | 0.10506 | 0.0251 | 10.8766

## 31. Re 500k Mach 0.50 (1)
BIGFOIL.COM POLAR EXPORT
Horten 15.00% thick 2.00% camber
Horten 15.00% thick 2.00% camber |  |  |  | Cl Max: | 1.225 | at alpha= | 10 | deg
JavaFoil+Calcfoil stall+Eppler ext transition |  |  |  | L/D Max: | 65.06 | at alpha= | 5.5 | deg
Re: | 500000 |  |  | Cd Min: | 0.00892 | at alpha= | 0 | deg
Mach: | 0.5 |  |  | Cl=0 at alpha= | -0.79578 | deg
|  |  |  | @ Cl=0.1, Cd= | 0.0089694
|  |  |  | @ Cl=0.4, Cd= | 0.0092449
|  |  |  | @ Cl=0.6, Cd= | 0.010734
alpha (deg) | Cl | Cd | Cm | Cl/Cd
-20 | -1.057 | 0.23578 | 0.01 | -4.482
-19.5 | -1.029 | 0.22965 | 0.009 | -4.479
-19 | -1.002 | 0.22478 | 0.009 | -4.459
-18.5 | -0.974 | 0.21887 | 0.009 | -4.452
-18 | -0.948 | 0.21398 | 0.009 | -4.429
-17.5 | -0.921 | 0.2065 | 0.009 | -4.461
-17 | -0.893 | 0.20132 | 0.008 | -4.436
-16.5 | -0.866 | 0.19719 | 0.008 | -4.394
-16 | -0.838 | 0.18685 | 0.008 | -4.487
-15.5 | -0.812 | 0.18429 | 0.008 | -4.404
-15 | -0.784 | 0.18191 | 0.008 | -4.309
-14.5 | -0.757 | 0.17439 | 0.007 | -4.339
-14 | -0.729 | 0.16911 | 0.007 | -4.312
-13.5 | -0.702 | 0.15991 | 0.007 | -4.389
-13 | -0.674 | 0.15727 | 0.007 | -4.285
-12.5 | -0.647 | 0.15137 | 0.006 | -4.273
-12 | -0.619 | 0.14343 | 0.006 | -4.315
-11.5 | -0.592 | 0.14098 | 0.006 | -4.198
-11 | -0.564 | 0.13271 | 0.006 | -4.25
-10.5 | -0.536 | 0.12191 | 0.005 | -4.398
-10 | -0.508 | 0.11449 | 0.005 | -4.441
-9.5 | -0.481 | 0.10604 | 0.005 | -4.534
-9 | -0.626 | 0.07495 | 0.005 | -8.347
-8.5 | -0.702 | 0.06271 | 0.006 | -11.189
-8 | -0.716 | 0.05284 | 0.007 | -13.543
-7.5 | -0.81 | 0.02132 | 0.009 | -37.992
-7 | -0.791 | 0.01842 | 0.009 | -42.937
-6.5 | -0.747 | 0.01721 | 0.009 | -43.407
-6 | -0.695 | 0.01633 | 0.008 | -42.538
-5.5 | -0.637 | 0.01521 | 0.008 | -41.884
-5 | -0.576 | 0.01461 | 0.008 | -39.406
-4.5 | -0.511 | 0.01407 | 0.007 | -36.354
-4 | -0.445 | 0.01361 | 0.007 | -32.709
-3.5 | -0.378 | 0.01212 | 0.007 | -31.172
-3 | -0.309 | 0.01231 | 0.006 | -25.113
-2.5 | -0.24 | 0.01199 | 0.006 | -20.011
-2 | -0.17 | 0.01204 | 0.005 | -14.108
-1.5 | -0.1 | 0.00912 | 0.005 | -10.928
-1 | -0.029 | 0.00914 | 0.005 | -3.168
-0.5 | 0.042 | 0.00919 | 0.004 | 4.551
0 | 0.113 | 0.00892 | 0.004 | 12.621
0.5 | 0.183 | 0.00934 | 0.003 | 19.606
1 | 0.254 | 0.00912 | 0.003 | 27.803
1.5 | 0.324 | 0.00936 | 0.002 | 34.593
2 | 0.394 | 0.00925 | 0.002 | 42.596
2.5 | 0.464 | 0.00919 | 0.001 | 50.447
3 | 0.533 | 0.01032 | 0.001 | 51.599
3.5 | 0.601 | 0.01074 | 0.001 | 55.989
4 | 0.669 | 0.01121 | 0 | 59.677
4.5 | 0.735 | 0.01178 | 0 | 62.453
5 | 0.8 | 0.01244 | -0.001 | 64.307
5.5 | 0.863 | 0.01326 | -0.001 | 65.06
6 | 0.922 | 0.0143 | -0.002 | 64.5
6.5 | 0.979 | 0.01577 | -0.002 | 62.053
7 | 1.031 | 0.01749 | -0.003 | 58.937
7.5 | 1.079 | 0.01972 | -0.003 | 54.714
8 | 1.122 | 0.02258 | -0.003 | 49.682
8.5 | 1.16 | 0.02625 | -0.004 | 44.177
9 | 1.19 | 0.03082 | -0.004 | 38.626
9.5 | 1.213 | 0.0359 | -0.005 | 33.798
10 | 1.225 | 0.04184 | -0.005 | 29.284
10.5 | 1.219 | 0.04875 | -0.005 | 24.998
11 | 1.181 | 0.05761 | -0.006 | 20.503
11.5 | 1.051 | 0.07224 | -0.006 | 14.547
12 | 0.708 | 0.12181 | -0.003 | 5.809
12.5 | 0.736 | 0.1381 | -0.004 | 5.329
13 | 0.764 | 0.14663 | -0.004 | 5.21
13.5 | 0.792 | 0.15654 | -0.004 | 5.059
14 | 0.82 | 0.16682 | -0.005 | 4.917
14.5 | 0.848 | 0.17452 | -0.005 | 4.862
15 | 0.877 | 0.18333 | -0.006 | 4.783

## 32. Re 500k Mach 0.50 (2)
BIGFOIL.COM POLAR EXPORT
Horten 15.00% thick 2.00% camber
Horten 15.00% thick 2.00% camber |  |  |  | Cl Max: | 1.1729 | at alpha= | 7.5 | deg
XFOIL ncrit=9 |  |  |  | L/D Max: | 70.2013 | at alpha= | 6.5 | deg
Re: | 500000 |  |  | Cd Min: | 0.13656 | at alpha= | -13.5 | deg
Mach: | 0.5 |  |  | Cl=0 at alpha= | -0.72812 | deg
|  |  |  | @ Cl=0.1, Cd= | 0.0086946
|  |  |  | @ Cl=0.4, Cd= | 0.010115
|  |  |  | @ Cl=0.6, Cd= | 0.011226
alpha (deg) | Cl | Cd | Cm | Cl/Cd
-13.5 | -0.4909 | 0.13656 | -0.0126 | -3.5948
-13 | -0.4735 | 0.13067 | -0.0146 | -3.6236
-12.5 | -0.4686 | 0.12184 | -0.0184 | -3.846
-12 | -0.4805 | 0.10998 | -0.024 | -4.369
-11.5 | -0.5346 | 0.09164 | -0.0338 | -5.8337
-11 | -0.5357 | 0.08377 | -0.0375 | -6.3949
-10.5 | -0.6172 | 0.06279 | -0.0512 | -9.8296
-10 | -0.6745 | 0.0468 | -0.0639 | -14.4124
-9.5 | -0.7182 | 0.03729 | -0.0669 | -19.2599
-9 | -0.7548 | 0.03069 | -0.0627 | -24.5943
-8.5 | -0.7772 | 0.02623 | -0.0541 | -29.6302
-8 | -0.7363 | 0.02237 | -0.0525 | -32.9146
-7.5 | -0.628 | 0.01836 | -0.0607 | -34.2048
-7 | -0.5899 | 0.01692 | -0.0541 | -34.8641
-6.5 | -0.5498 | 0.01588 | -0.0476 | -34.6222
-6 | -0.5093 | 0.01498 | -0.0413 | -33.9987
-5.5 | -0.4636 | 0.01415 | -0.0359 | -32.7633
-5 | -0.4149 | 0.01346 | -0.0311 | -30.8247
-4.5 | -0.3636 | 0.01285 | -0.0268 | -28.2957
-4 | -0.312 | 0.01227 | -0.0228 | -25.4279
-3.5 | -0.2582 | 0.01181 | -0.0192 | -21.8628
-3 | -0.2045 | 0.01136 | -0.0158 | -18.0018
-2.5 | -0.1517 | 0.01087 | -0.0124 | -13.9558
-2 | -0.1029 | 0.01025 | -0.0084 | -10.039
-1.5 | -0.0672 | 0.00925 | -0.0022 | -7.2649
-1 | -0.0292 | 0.00863 | 0.0044 | -3.3835
-0.5 | 0.0245 | 0.00855 | 0.0083 | 2.8655
0 | 0.0839 | 0.00865 | 0.0109 | 9.6994
0.5 | 0.1453 | 0.00882 | 0.0131 | 16.4739
1 | 0.2078 | 0.00903 | 0.015 | 23.0122
1.5 | 0.2717 | 0.00931 | 0.0167 | 29.1837
2 | 0.343 | 0.00983 | 0.0174 | 34.8932
2.5 | 0.4151 | 0.01019 | 0.0172 | 40.736
3 | 0.4827 | 0.01054 | 0.0179 | 45.797
3.5 | 0.5698 | 0.01104 | 0.0147 | 51.6123
4 | 0.6413 | 0.01148 | 0.0147 | 55.8624
4.5 | 0.7316 | 0.01206 | 0.0109 | 60.6633
5 | 0.801 | 0.01264 | 0.0114 | 63.3703
5.5 | 0.8892 | 0.01329 | 0.0083 | 66.9074
6 | 0.9618 | 0.01402 | 0.0082 | 68.602
6.5 | 1.046 | 0.0149 | 0.0059 | 70.2013
7 | 1.1206 | 0.01597 | 0.0052 | 70.1691
7.5 | 1.1729 | 0.01706 | 0.008 | 68.7515
8 | 1.1428 | 0.01796 | 0.0238 | 63.6303
8.5 | 1.1312 | 0.0197 | 0.0348 | 57.4213
9 | 1.1319 | 0.02238 | 0.0418 | 50.5764
9.5 | 1.1343 | 0.02608 | 0.0463 | 43.4931
10 | 1.1342 | 0.03066 | 0.0491 | 36.9928
10.5 | 1.1296 | 0.03601 | 0.0509 | 31.3691
11 | 1.1215 | 0.04194 | 0.0519 | 26.7406
11.5 | 1.1092 | 0.04846 | 0.0522 | 22.889
12 | 1.0951 | 0.05559 | 0.0515 | 19.6996
12.5 | 1.0785 | 0.06335 | 0.05 | 17.0245

## 33. Re 750k Mach 0.00 (1)
BIGFOIL.COM POLAR EXPORT
Horten 15.00% thick 2.00% camber
Horten 15.00% thick 2.00% camber |  |  |  | Cl Max: | 1.502 | at alpha= | 16.5 | deg
JavaFoil+Calcfoil stall+Eppler ext transition |  |  |  | L/D Max: | 87.486 | at alpha= | 6 | deg
Re: | 750000 |  |  | Cd Min: | 0.00834 | at alpha= | 0 | deg
Mach: | 0 |  |  | Cl=0 at alpha= | -0.79508 | deg
|  |  |  | @ Cl=0.1, Cd= | 0.0083534
|  |  |  | @ Cl=0.4, Cd= | 0.0088684
|  |  |  | @ Cl=0.6, Cd= | 0.00924
alpha (deg) | Cl | Cd | Cm | Cl/Cd
-17 | -1.073 | 0.12586 | 0.008 | -8.526
-16.5 | -1.076 | 0.11845 | 0.008 | -9.082
-16 | -1.076 | 0.11115 | 0.008 | -9.682
-15.5 | -1.075 | 0.10392 | 0.008 | -10.342
-15 | -1.071 | 0.09662 | 0.008 | -11.087
-14.5 | -1.066 | 0.08921 | 0.008 | -11.949
-14 | -1.06 | 0.08138 | 0.008 | -13.02
-13.5 | -1.053 | 0.07304 | 0.008 | -14.413
-13 | -1.048 | 0.06266 | 0.009 | -16.73
-12.5 | -1.067 | 0.04422 | 0.009 | -24.117
-12 | -1.103 | 0.02629 | 0.01 | -41.972
-11.5 | -1.1 | 0.02109 | 0.01 | -52.156
-11 | -1.079 | 0.01868 | 0.01 | -57.776
-10.5 | -1.05 | 0.01722 | 0.01 | -60.97
-10 | -1.015 | 0.01631 | 0.01 | -62.215
-9.5 | -0.975 | 0.01553 | 0.009 | -62.809
-9 | -0.932 | 0.01493 | 0.009 | -62.404
-8.5 | -0.886 | 0.01441 | 0.009 | -61.439
-8 | -0.837 | 0.01394 | 0.009 | -60.012
-7.5 | -0.786 | 0.01353 | 0.008 | -58.087
-7 | -0.733 | 0.01313 | 0.008 | -55.815
-6.5 | -0.678 | 0.01166 | 0.008 | -58.163
-6 | -0.623 | 0.01184 | 0.007 | -52.58
-5.5 | -0.566 | 0.01208 | 0.007 | -46.817
-5 | -0.508 | 0.01176 | 0.007 | -43.166
-4.5 | -0.449 | 0.01204 | 0.006 | -37.309
-4 | -0.39 | 0.01174 | 0.006 | -33.185
-3.5 | -0.33 | 0.01143 | 0.006 | -28.86
-3 | -0.269 | 0.01165 | 0.005 | -23.127
-2.5 | -0.209 | 0.01099 | 0.005 | -18.988
-2 | -0.148 | 0.00876 | 0.005 | -16.859
-1.5 | -0.086 | 0.0087 | 0.004 | -9.94
-1 | -0.025 | 0.00871 | 0.004 | -2.888
-0.5 | 0.036 | 0.00874 | 0.004 | 4.156
0 | 0.098 | 0.00834 | 0.003 | 11.713
0.5 | 0.159 | 0.00875 | 0.003 | 18.187
1 | 0.22 | 0.00882 | 0.002 | 24.982
1.5 | 0.282 | 0.00901 | 0.002 | 31.233
2 | 0.343 | 0.00913 | 0.002 | 37.519
2.5 | 0.404 | 0.00885 | 0.001 | 45.627
3 | 0.464 | 0.00906 | 0.001 | 51.264
3.5 | 0.525 | 0.00936 | 0.001 | 56.073
4 | 0.585 | 0.00916 | 0 | 63.916
4.5 | 0.645 | 0.00948 | 0 | 68.106
5 | 0.705 | 0.00939 | -0.001 | 75.063
5.5 | 0.764 | 0.00939 | -0.001 | 81.404
6 | 0.823 | 0.0094 | -0.002 | 87.486
6.5 | 0.88 | 0.01064 | -0.002 | 82.758
7 | 0.936 | 0.01116 | -0.002 | 83.945
7.5 | 0.991 | 0.01175 | -0.003 | 84.324
8 | 1.044 | 0.01246 | -0.003 | 83.787
8.5 | 1.094 | 0.01333 | -0.004 | 82.038
9 | 1.14 | 0.01445 | -0.004 | 78.946
9.5 | 1.183 | 0.01589 | -0.004 | 74.483
10 | 1.222 | 0.01782 | -0.005 | 68.599
10.5 | 1.258 | 0.02018 | -0.005 | 62.346
11 | 1.292 | 0.02277 | -0.005 | 56.739
11.5 | 1.324 | 0.02556 | -0.006 | 51.815
12 | 1.354 | 0.02844 | -0.006 | 47.625
12.5 | 1.383 | 0.03152 | -0.007 | 43.866
13 | 1.408 | 0.03485 | -0.007 | 40.415
13.5 | 1.431 | 0.03825 | -0.007 | 37.417
14 | 1.451 | 0.04202 | -0.008 | 34.52
14.5 | 1.467 | 0.04609 | -0.008 | 31.827
15 | 1.48 | 0.05048 | -0.008 | 29.324
15.5 | 1.491 | 0.05514 | -0.008 | 27.035
16 | 1.498 | 0.06023 | -0.009 | 24.871
16.5 | 1.502 | 0.06565 | -0.009 | 22.879
17 | 1.501 | 0.07149 | -0.009 | 20.999
17.5 | 1.497 | 0.07778 | -0.01 | 19.248
18 | 1.49 | 0.08449 | -0.01 | 17.635
18.5 | 1.48 | 0.09167 | -0.01 | 16.142
19 | 1.467 | 0.09929 | -0.01 | 14.773
19.5 | 1.451 | 0.10739 | -0.011 | 13.516
20 | 1.434 | 0.116 | -0.011 | 12.36

## 34. Re 750k Mach 0.00 (2)
BIGFOIL.COM POLAR EXPORT
Horten 15.00% thick 2.00% camber
Horten 15.00% thick 2.00% camber |  |  |  | Cl Max: | 1.3506 | at alpha= | 15.5 | deg
XFOIL ncrit=9 |  |  |  | L/D Max: | 92.8605 | at alpha= | 9 | deg
Re: | 750000 |  |  | Cd Min: | 0.12315 | at alpha= | -20 | deg
Mach: | 0 |  |  | Cl=0 at alpha= | -0.67175 | deg
|  |  |  | @ Cl=0.1, Cd= | 0.0068258
|  |  |  | @ Cl=0.4, Cd= | 0.0077321
|  |  |  | @ Cl=0.6, Cd= | 0.0086741
alpha (deg) | Cl | Cd | Cm | Cl/Cd
-20 | -1.0079 | 0.12315 | -0.0143 | -8.1843
-19.5 | -1.0643 | 0.10502 | -0.0249 | -10.1343
-19 | -1.11 | 0.08966 | -0.0337 | -12.3801
-18.5 | -1.1453 | 0.07631 | -0.0415 | -15.0085
-18 | -1.1834 | 0.06366 | -0.0483 | -18.5894
-17.5 | -1.2047 | 0.05398 | -0.0531 | -22.3175
-17 | -1.2154 | 0.04654 | -0.0562 | -26.1152
-16.5 | -1.2168 | 0.04094 | -0.0574 | -29.7215
-16 | -1.2131 | 0.03644 | -0.0572 | -33.2903
-15.5 | -1.2042 | 0.03287 | -0.056 | -36.6352
-15 | -1.189 | 0.03012 | -0.0541 | -39.4754
-14.5 | -1.183 | 0.02698 | -0.0507 | -43.8473
-14 | -1.1643 | 0.02502 | -0.0474 | -46.5348
-13.5 | -1.1412 | 0.02346 | -0.0439 | -48.6445
-13 | -1.1164 | 0.02207 | -0.0401 | -50.5845
-12.5 | -1.0976 | 0.02049 | -0.0351 | -53.5676
-12 | -1.073 | 0.01942 | -0.0302 | -55.2523
-11.5 | -1.0472 | 0.0186 | -0.0251 | -56.3011
-11 | -1.024 | 0.01762 | -0.0193 | -58.1158
-10.5 | -0.9953 | 0.01674 | -0.0145 | -59.4564
-10 | -0.9637 | 0.01609 | -0.01 | -59.8943
-9 | -0.8608 | 0.01446 | -0.0091 | -59.5297
-8.5 | -0.7919 | 0.01347 | -0.0122 | -58.7899
-8 | -0.7065 | 0.01255 | -0.0187 | -56.2948
-7.5 | -0.6288 | 0.01184 | -0.0233 | -53.1081
-7 | -0.5838 | 0.01152 | -0.0208 | -50.6771
-6.5 | -0.5392 | 0.01123 | -0.0183 | -48.0142
-6 | -0.4933 | 0.01092 | -0.016 | -45.174
-5.5 | -0.4466 | 0.0106 | -0.014 | -42.1321
-5 | -0.3988 | 0.01027 | -0.0122 | -38.8315
-4.5 | -0.3502 | 0.00999 | -0.0105 | -35.0551
-4 | -0.3012 | 0.00967 | -0.0089 | -31.1479
-3.5 | -0.2522 | 0.00936 | -0.0073 | -26.9444
-3 | -0.2037 | 0.009 | -0.0057 | -22.6333
-2.5 | -0.1571 | 0.00852 | -0.0037 | -18.439
-2 | -0.1154 | 0.00781 | -0.0009 | -14.7759
-1.5 | -0.0768 | 0.00713 | 0.0028 | -10.7714
-1 | -0.0323 | 0.00684 | 0.0056 | -4.7222
-0.5 | 0.0169 | 0.00677 | 0.0076 | 2.4963
0 | 0.0684 | 0.00679 | 0.009 | 10.0736
0.5 | 0.1213 | 0.00685 | 0.0101 | 17.708
1 | 0.1749 | 0.00694 | 0.011 | 25.2017
1.5 | 0.2284 | 0.00706 | 0.012 | 32.3513
2 | 0.2826 | 0.00726 | 0.013 | 38.9256
2.5 | 0.3381 | 0.00749 | 0.0136 | 45.1402
3 | 0.3927 | 0.0077 | 0.0141 | 51
3.5 | 0.4563 | 0.00798 | 0.0127 | 57.1805
4 | 0.5149 | 0.00826 | 0.0123 | 62.3366
4.5 | 0.585 | 0.0086 | 0.0093 | 68.0233
5 | 0.6518 | 0.00893 | 0.007 | 72.9899
6 | 0.7865 | 0.00963 | 0.0019 | 81.6719
6.5 | 0.8534 | 0.01002 | -0.0007 | 85.1697
7 | 0.9129 | 0.01043 | -0.0017 | 87.5264
7.5 | 0.9815 | 0.01088 | -0.0048 | 90.2114
8 | 1.0459 | 0.01142 | -0.0072 | 91.5849
8.5 | 1.1068 | 0.012 | -0.0089 | 92.2333
9 | 1.1719 | 0.01262 | -0.0117 | 92.8605
9.5 | 1.2261 | 0.01338 | -0.0124 | 91.6368
10 | 1.2493 | 0.01404 | -0.0069 | 88.9815
10.5 | 1.2681 | 0.01477 | -0.0005 | 85.8565
11 | 1.283 | 0.01559 | 0.0065 | 82.2963
11.5 | 1.2866 | 0.01644 | 0.0154 | 78.2603
12 | 1.2951 | 0.01758 | 0.0225 | 73.6689
12.5 | 1.3074 | 0.01911 | 0.0278 | 68.4144
13 | 1.3191 | 0.02116 | 0.0318 | 62.3393
13.5 | 1.331 | 0.0237 | 0.0346 | 56.1603
14 | 1.3423 | 0.02677 | 0.0363 | 50.1419
14.5 | 1.3494 | 0.03057 | 0.0373 | 44.1413
15 | 1.3492 | 0.0354 | 0.0376 | 38.113
15.5 | 1.3506 | 0.0403 | 0.0375 | 33.5136
16 | 1.3422 | 0.04643 | 0.0367 | 28.908
16.5 | 1.3338 | 0.05291 | 0.0355 | 25.2088
17 | 1.316 | 0.06081 | 0.0336 | 21.6412
17.5 | 1.3072 | 0.06793 | 0.0316 | 19.2433
18 | 1.2889 | 0.07652 | 0.0288 | 16.844
18.5 | 1.2687 | 0.08558 | 0.0257 | 14.8247
19 | 1.2557 | 0.09392 | 0.0227 | 13.3699
19.5 | 1.2386 | 0.103 | 0.0191 | 12.0252
20 | 1.2175 | 0.11284 | 0.015 | 10.7896

## 35. Re 750k Mach 0.10 (1)
BIGFOIL.COM POLAR EXPORT
Horten 15.00% thick 2.00% camber
Horten 15.00% thick 2.00% camber |  |  |  | Cl Max: | 1.489 | at alpha= | 16.5 | deg
JavaFoil+Calcfoil stall+Eppler ext transition |  |  |  | L/D Max: | 83.925 | at alpha= | 7.5 | deg
Re: | 750000 |  |  | Cd Min: | 0.00834 | at alpha= | 0 | deg
Mach: | 0.1 |  |  | Cl=0 at alpha= | -0.79508 | deg
|  |  |  | @ Cl=0.1, Cd= | 0.0083535
|  |  |  | @ Cl=0.4, Cd= | 0.0089139
|  |  |  | @ Cl=0.6, Cd= | 0.0091782
alpha (deg) | Cl | Cd | Cm | Cl/Cd
-16.5 | -1.054 | 0.12125 | 0.008 | -8.692
-16 | -1.057 | 0.11369 | 0.008 | -9.298
-15.5 | -1.058 | 0.10641 | 0.008 | -9.943
-15 | -1.056 | 0.09909 | 0.008 | -10.661
-14.5 | -1.053 | 0.09173 | 0.008 | -11.48
-14 | -1.048 | 0.0842 | 0.008 | -12.443
-13.5 | -1.042 | 0.07619 | 0.008 | -13.67
-13 | -1.036 | 0.06685 | 0.008 | -15.494
-12.5 | -1.04 | 0.05303 | 0.009 | -19.606
-12 | -1.083 | 0.03028 | 0.01 | -35.769
-11.5 | -1.092 | 0.02222 | 0.01 | -49.16
-11 | -1.076 | 0.0192 | 0.01 | -56.056
-10.5 | -1.049 | 0.01755 | 0.01 | -59.782
-10 | -1.016 | 0.01657 | 0.01 | -61.282
-9.5 | -0.977 | 0.01571 | 0.009 | -62.188
-9 | -0.934 | 0.01507 | 0.009 | -62.005
-8.5 | -0.888 | 0.01454 | 0.009 | -61.094
-8 | -0.839 | 0.01408 | 0.009 | -59.62
-7.5 | -0.789 | 0.01362 | 0.008 | -57.918
-7 | -0.736 | 0.01321 | 0.008 | -55.723
-6.5 | -0.681 | 0.01177 | 0.008 | -57.88
-6 | -0.625 | 0.01191 | 0.007 | -52.517
-5.5 | -0.568 | 0.01214 | 0.007 | -46.798
-5 | -0.51 | 0.01187 | 0.007 | -42.983
-4.5 | -0.451 | 0.01213 | 0.006 | -37.203
-4 | -0.392 | 0.01178 | 0.006 | -33.23
-3.5 | -0.331 | 0.01146 | 0.006 | -28.915
-3 | -0.271 | 0.01166 | 0.005 | -23.21
-2.5 | -0.21 | 0.01116 | 0.005 | -18.783
-2 | -0.148 | 0.00877 | 0.005 | -16.934
-1.5 | -0.087 | 0.00877 | 0.004 | -9.913
-1 | -0.025 | 0.00877 | 0.004 | -2.88
-0.5 | 0.036 | 0.00874 | 0.004 | 4.175
0 | 0.098 | 0.00834 | 0.003 | 11.77
0.5 | 0.16 | 0.00876 | 0.003 | 18.255
1 | 0.221 | 0.00888 | 0.002 | 24.937
1.5 | 0.283 | 0.00902 | 0.002 | 31.362
2 | 0.344 | 0.00923 | 0.002 | 37.317
2.5 | 0.406 | 0.00888 | 0.001 | 45.668
3 | 0.467 | 0.00914 | 0.001 | 51.047
3.5 | 0.528 | 0.00941 | 0.001 | 56.074
4 | 0.588 | 0.00919 | 0 | 63.999
4.5 | 0.649 | 0.00913 | 0 | 71.053
5 | 0.708 | 0.00947 | -0.001 | 74.784
5.5 | 0.768 | 0.00944 | -0.001 | 81.336
6 | 0.826 | 0.01025 | -0.002 | 80.646
6.5 | 0.884 | 0.01071 | -0.002 | 82.548
7 | 0.941 | 0.01124 | -0.002 | 83.64
7.5 | 0.995 | 0.01186 | -0.003 | 83.925
8 | 1.048 | 0.01259 | -0.003 | 83.212
8.5 | 1.098 | 0.0135 | -0.004 | 81.328
9 | 1.144 | 0.01467 | -0.004 | 77.961
9.5 | 1.186 | 0.01622 | -0.004 | 73.124
10 | 1.225 | 0.01822 | -0.005 | 67.224
10.5 | 1.26 | 0.02064 | -0.005 | 61.056
11 | 1.294 | 0.02337 | -0.005 | 55.355
11.5 | 1.326 | 0.02618 | -0.006 | 50.629
12 | 1.355 | 0.02917 | -0.006 | 46.458
12.5 | 1.383 | 0.03235 | -0.007 | 42.741
13 | 1.408 | 0.03575 | -0.007 | 39.376
13.5 | 1.429 | 0.03928 | -0.007 | 36.393
14 | 1.448 | 0.04315 | -0.008 | 33.549
14.5 | 1.462 | 0.04743 | -0.008 | 30.832
15 | 1.474 | 0.05193 | -0.008 | 28.382
15.5 | 1.482 | 0.0568 | -0.008 | 26.098
16 | 1.487 | 0.06206 | -0.009 | 23.965
16.5 | 1.489 | 0.06774 | -0.009 | 21.98
17 | 1.485 | 0.07397 | -0.009 | 20.077
17.5 | 1.478 | 0.08043 | -0.01 | 18.377
18 | 1.468 | 0.08745 | -0.01 | 16.782
18.5 | 1.454 | 0.095 | -0.01 | 15.306
19 | 1.437 | 0.10302 | -0.01 | 13.952
19.5 | 1.418 | 0.11201 | -0.011 | 12.658
20 | 1.396 | 0.12142 | -0.011 | 11.496

## 36. Re 750k Mach 0.10 (2)
BIGFOIL.COM POLAR EXPORT
Horten 15.00% thick 2.00% camber
Horten 15.00% thick 2.00% camber |  |  |  | Cl Max: | 1.342 | at alpha= | 14.5 | deg
XFOIL ncrit=9 |  |  |  | L/D Max: | 92.0859 | at alpha= | 9 | deg
Re: | 750000 |  |  | Cd Min: | 0.11944 | at alpha= | -19.5 | deg
Mach: | 0.1 |  |  | Cl=0 at alpha= | -0.67546 | deg
|  |  |  | @ Cl=0.1, Cd= | 0.0068468
|  |  |  | @ Cl=0.4, Cd= | 0.0077443
|  |  |  | @ Cl=0.6, Cd= | 0.0086798
alpha (deg) | Cl | Cd | Cm | Cl/Cd
-19.5 | -0.9952 | 0.11944 | -0.017 | -8.3322
-19 | -1.0508 | 0.10173 | -0.0273 | -10.3293
-18.5 | -1.0946 | 0.08664 | -0.0361 | -12.6339
-18 | -1.1395 | 0.0724 | -0.0441 | -15.739
-17.5 | -1.1692 | 0.06084 | -0.0505 | -19.2176
-17 | -1.1878 | 0.05161 | -0.0552 | -23.0149
-16.5 | -1.1953 | 0.0447 | -0.0577 | -26.7405
-16 | -1.1963 | 0.03927 | -0.0585 | -30.4635
-15.5 | -1.1915 | 0.035 | -0.058 | -34.0429
-15 | -1.181 | 0.03164 | -0.0563 | -37.3262
-14.5 | -1.1714 | 0.02854 | -0.0536 | -41.0441
-14 | -1.1594 | 0.02597 | -0.0501 | -44.6438
-13.5 | -1.1378 | 0.02423 | -0.0467 | -46.9583
-13 | -1.1149 | 0.02266 | -0.0427 | -49.2012
-12.5 | -1.0929 | 0.02115 | -0.0381 | -51.6738
-12 | -1.0718 | 0.01981 | -0.0329 | -54.104
-11.5 | -1.0458 | 0.01891 | -0.0278 | -55.3041
-11 | -1.0203 | 0.01813 | -0.0222 | -56.2769
-10.5 | -0.9969 | 0.01698 | -0.0164 | -58.7102
-10 | -0.966 | 0.01628 | -0.0116 | -59.3366
-9.5 | -0.9392 | 0.01549 | -0.0061 | -60.6327
-9 | -0.8649 | 0.01459 | -0.0101 | -59.2803
-8.5 | -0.7951 | 0.01359 | -0.0132 | -58.5063
-8 | -0.7082 | 0.01264 | -0.0198 | -56.0285
-7.5 | -0.6308 | 0.01193 | -0.0242 | -52.8751
-7 | -0.5858 | 0.01163 | -0.0216 | -50.3697
-6.5 | -0.541 | 0.01134 | -0.0189 | -47.7072
-6 | -0.4952 | 0.011 | -0.0166 | -45.0182
-5.5 | -0.448 | 0.01068 | -0.0145 | -41.9476
-5 | -0.4003 | 0.01034 | -0.0126 | -38.7137
-4.5 | -0.3515 | 0.01003 | -0.0108 | -35.0449
-4 | -0.3021 | 0.00972 | -0.0092 | -31.0802
-3.5 | -0.2529 | 0.0094 | -0.0076 | -26.9043
-3 | -0.2041 | 0.00905 | -0.0059 | -22.5525
-2.5 | -0.1573 | 0.00857 | -0.0039 | -18.3547
-1.5 | -0.0764 | 0.00718 | 0.0027 | -10.6407
-1 | -0.032 | 0.00687 | 0.0056 | -4.6579
-0.5 | 0.0173 | 0.00678 | 0.0075 | 2.5516
0 | 0.0691 | 0.0068 | 0.009 | 10.1618
0.5 | 0.1219 | 0.00688 | 0.0102 | 17.718
1 | 0.1759 | 0.00697 | 0.0112 | 25.2367
1.5 | 0.2298 | 0.00709 | 0.0121 | 32.4118
2 | 0.2841 | 0.00728 | 0.0132 | 39.0247
2.5 | 0.3398 | 0.00751 | 0.0138 | 45.2463
3 | 0.3944 | 0.00772 | 0.0145 | 51.0881
3.5 | 0.4588 | 0.008 | 0.013 | 57.35
4 | 0.5173 | 0.00828 | 0.0127 | 62.4758
4.5 | 0.5881 | 0.00862 | 0.0097 | 68.2251
5 | 0.6557 | 0.00896 | 0.0073 | 73.1808
5.5 | 0.7193 | 0.0093 | 0.0057 | 77.3441
6 | 0.7908 | 0.00968 | 0.0023 | 81.6942
6.5 | 0.8583 | 0.01007 | -0.0002 | 85.2334
7 | 0.9181 | 0.0105 | -0.0012 | 87.4381
7.5 | 0.9871 | 0.01098 | -0.0043 | 89.8998
8 | 1.0517 | 0.01154 | -0.0066 | 91.1352
8.5 | 1.1136 | 0.01211 | -0.0084 | 91.9571
9 | 1.1787 | 0.0128 | -0.011 | 92.0859
9.5 | 1.2313 | 0.01353 | -0.0112 | 91.0052
10 | 1.2531 | 0.01421 | -0.0053 | 88.1844
10.5 | 1.2702 | 0.01497 | 0.0015 | 84.8497
11 | 1.2823 | 0.01582 | 0.009 | 81.0556
11.5 | 1.2838 | 0.01671 | 0.0183 | 76.8282
12 | 1.2937 | 0.01798 | 0.0249 | 71.9522
12.5 | 1.306 | 0.01967 | 0.0299 | 66.3955
13 | 1.3176 | 0.02192 | 0.0336 | 60.1095
13.5 | 1.3271 | 0.02486 | 0.0361 | 53.3829
14 | 1.3355 | 0.02837 | 0.0375 | 47.0744
14.5 | 1.342 | 0.03244 | 0.0382 | 41.3687
15 | 1.3411 | 0.03749 | 0.0383 | 35.7722
15.5 | 1.3374 | 0.04303 | 0.038 | 31.0806
16 | 1.3285 | 0.04937 | 0.0371 | 26.9091
16.5 | 1.3169 | 0.0564 | 0.0356 | 23.3493
17 | 1.3005 | 0.06432 | 0.0335 | 20.2192
17.5 | 1.2888 | 0.07193 | 0.0312 | 17.9174
18 | 1.2679 | 0.08099 | 0.0282 | 15.655
18.5 | 1.2512 | 0.08973 | 0.0251 | 13.9441
19 | 1.2368 | 0.09836 | 0.0219 | 12.5742
19.5 | 1.2185 | 0.10775 | 0.0181 | 11.3086

## 37. Re 750k Mach 0.25 (1)
BIGFOIL.COM POLAR EXPORT
Horten 15.00% thick 2.00% camber
Horten 15.00% thick 2.00% camber |  |  |  | Cl Max: | 1.421 | at alpha= | 14.5 | deg
JavaFoil+Calcfoil stall+Eppler ext transition |  |  |  | L/D Max: | 81.653 | at alpha= | 7 | deg
Re: | 750000 |  |  | Cd Min: | 0.0085 | at alpha= | -0.5 | deg
Mach: | 0.25 |  |  | Cl=0 at alpha= | -0.79365 | deg
|  |  |  | @ Cl=0.1, Cd= | 0.0085689
|  |  |  | @ Cl=0.4, Cd= | 0.0090906
|  |  |  | @ Cl=0.6, Cd= | 0.0090871
alpha (deg) | Cl | Cd | Cm | Cl/Cd
-15.5 | -0.922 | 0.12154 | 0.007 | -7.585
-15 | -0.94 | 0.11318 | 0.007 | -8.309
-14.5 | -0.954 | 0.10533 | 0.007 | -9.062
-14 | -0.964 | 0.09758 | 0.007 | -9.879
-13.5 | -0.969 | 0.09003 | 0.007 | -10.768
-13 | -0.97 | 0.08246 | 0.008 | -11.765
-12.5 | -0.967 | 0.07454 | 0.008 | -12.973
-12 | -0.963 | 0.06567 | 0.008 | -14.666
-11.5 | -0.967 | 0.05298 | 0.008 | -18.251
-11 | -1.024 | 0.02754 | 0.01 | -37.172
-10.5 | -1.032 | 0.02042 | 0.01 | -50.535
-10 | -1.012 | 0.01825 | 0.01 | -55.455
-9.5 | -0.981 | 0.01692 | 0.01 | -58.006
-9 | -0.943 | 0.016 | 0.009 | -58.951
-8.5 | -0.9 | 0.01533 | 0.009 | -58.716
-8 | -0.853 | 0.01473 | 0.009 | -57.922
-7.5 | -0.804 | 0.01421 | 0.009 | -56.56
-7 | -0.751 | 0.01374 | 0.008 | -54.676
-6.5 | -0.697 | 0.0133 | 0.008 | -52.378
-6 | -0.64 | 0.01179 | 0.008 | -54.3
-5.5 | -0.582 | 0.01195 | 0.007 | -48.722
-5 | -0.523 | 0.01219 | 0.007 | -42.902
-4.5 | -0.463 | 0.01183 | 0.007 | -39.12
-4 | -0.402 | 0.01213 | 0.006 | -33.135
-3.5 | -0.34 | 0.0118 | 0.006 | -28.83
-3 | -0.278 | 0.01142 | 0.006 | -24.342
-2.5 | -0.215 | 0.01152 | 0.005 | -18.696
-2 | -0.152 | 0.00902 | 0.005 | -16.912
-1.5 | -0.089 | 0.00891 | 0.004 | -10.022
-1 | -0.026 | 0.009 | 0.004 | -2.883
-0.5 | 0.037 | 0.0085 | 0.004 | 4.411
0 | 0.101 | 0.00857 | 0.003 | 11.767
0.5 | 0.164 | 0.00867 | 0.003 | 18.946
1 | 0.227 | 0.00882 | 0.003 | 25.789
1.5 | 0.291 | 0.00924 | 0.002 | 31.462
2 | 0.354 | 0.00893 | 0.002 | 39.59
2.5 | 0.417 | 0.00915 | 0.001 | 45.507
3 | 0.479 | 0.00893 | 0.001 | 53.695
3.5 | 0.542 | 0.00919 | 0.001 | 58.914
4 | 0.604 | 0.00908 | 0 | 66.469
4.5 | 0.666 | 0.00943 | 0 | 70.558
5 | 0.727 | 0.00939 | -0.001 | 77.404
5.5 | 0.787 | 0.01018 | -0.001 | 77.32
6 | 0.847 | 0.01066 | -0.002 | 79.488
6.5 | 0.905 | 0.01117 | -0.002 | 81.026
7 | 0.962 | 0.01178 | -0.002 | 81.653
7.5 | 1.017 | 0.01249 | -0.003 | 81.38
8 | 1.069 | 0.0134 | -0.003 | 79.762
8.5 | 1.117 | 0.01458 | -0.004 | 76.584
9 | 1.161 | 0.01612 | -0.004 | 72.022
9.5 | 1.201 | 0.01815 | -0.004 | 66.16
10 | 1.237 | 0.02069 | -0.005 | 59.787
10.5 | 1.27 | 0.02361 | -0.005 | 53.806
11 | 1.302 | 0.02676 | -0.006 | 48.634
11.5 | 1.33 | 0.03001 | -0.006 | 44.328
12 | 1.356 | 0.03353 | -0.006 | 40.44
12.5 | 1.378 | 0.03725 | -0.007 | 36.996
13 | 1.397 | 0.04119 | -0.007 | 33.904
13.5 | 1.41 | 0.04557 | -0.007 | 30.94
14 | 1.418 | 0.05036 | -0.008 | 28.159
14.5 | 1.421 | 0.05555 | -0.008 | 25.582
15 | 1.419 | 0.06131 | -0.008 | 23.143
15.5 | 1.411 | 0.06776 | -0.009 | 20.828
16 | 1.398 | 0.07479 | -0.009 | 18.694
16.5 | 1.38 | 0.08236 | -0.009 | 16.753
17 | 1.353 | 0.0909 | -0.009 | 14.883
17.5 | 1.32 | 0.10054 | -0.009 | 13.124
18 | 1.281 | 0.11131 | -0.01 | 11.506
18.5 | 1.237 | 0.12292 | -0.01 | 10.062
19 | 1.188 | 0.13609 | -0.01 | 8.728
19.5 | 1.135 | 0.15044 | -0.01 | 7.542

## 38. Re 750k Mach 0.25 (2)
BIGFOIL.COM POLAR EXPORT
Horten 15.00% thick 2.00% camber
Horten 15.00% thick 2.00% camber |  |  |  | Cl Max: | 1.2975 | at alpha= | 13.5 | deg
XFOIL ncrit=9 |  |  |  | L/D Max: | 89.3629 | at alpha= | 8.5 | deg
Re: | 750000 |  |  | Cd Min: | 0.20359 | at alpha= | -18.5 | deg
Mach: | 0.25 |  |  | Cl=0 at alpha= | -0.69052 | deg
|  |  |  | @ Cl=0.1, Cd= | 0.0069509
|  |  |  | @ Cl=0.4, Cd= | 0.0078729
|  |  |  | @ Cl=0.6, Cd= | 0.0087819
alpha (deg) | Cl | Cd | Cm | Cl/Cd
-18.5 | -0.6122 | 0.20359 | 0.0253 | -3.007
-18 | -0.6126 | 0.19085 | 0.0176 | -3.2099
-17.5 | -0.6024 | 0.18195 | 0.0149 | -3.3108
-17 | -0.8902 | 0.10783 | -0.0242 | -8.2556
-16.5 | -0.9657 | 0.08736 | -0.0366 | -11.0543
-16 | -1.0202 | 0.07085 | -0.0469 | -14.3994
-15.5 | -1.0576 | 0.05749 | -0.0554 | -18.3962
-15 | -1.0806 | 0.04754 | -0.0608 | -22.7303
-14.5 | -1.0943 | 0.04013 | -0.0629 | -27.2689
-14 | -1.0959 | 0.0349 | -0.0625 | -31.4011
-13.5 | -1.0989 | 0.03037 | -0.0601 | -36.1837
-13 | -1.0878 | 0.02739 | -0.0567 | -39.7152
-12.5 | -1.0713 | 0.02504 | -0.0525 | -42.7835
-12 | -1.0509 | 0.02309 | -0.0477 | -45.5132
-11.5 | -1.0348 | 0.02116 | -0.0419 | -48.9036
-11 | -1.0105 | 0.01991 | -0.0362 | -50.7534
-10.5 | -0.9871 | 0.01882 | -0.0298 | -52.4495
-10 | -0.9713 | 0.01762 | -0.0219 | -55.1249
-9.5 | -0.9444 | 0.01676 | -0.0157 | -56.3484
-9 | -0.8844 | 0.01555 | -0.0161 | -56.8746
-8.5 | -0.8089 | 0.01455 | -0.0192 | -55.5945
-8 | -0.713 | 0.01333 | -0.0268 | -53.4884
-7.5 | -0.6409 | 0.01254 | -0.0292 | -51.1085
-7 | -0.5983 | 0.01212 | -0.0255 | -49.3647
-6.5 | -0.5535 | 0.01171 | -0.0222 | -47.2673
-6 | -0.5065 | 0.01133 | -0.0195 | -44.7043
-5.5 | -0.4583 | 0.01098 | -0.017 | -41.7395
-5 | -0.4085 | 0.01062 | -0.0149 | -38.4652
-4.5 | -0.3582 | 0.01031 | -0.0128 | -34.743
-4 | -0.3079 | 0.00998 | -0.0109 | -30.8517
-3.5 | -0.2571 | 0.00966 | -0.009 | -26.6149
-3 | -0.2065 | 0.00932 | -0.0072 | -22.1567
-2.5 | -0.1576 | 0.00888 | -0.0051 | -17.7477
-2 | -0.1126 | 0.00826 | -0.0024 | -13.632
-1 | -0.0307 | 0.00705 | 0.0052 | -4.3546
-0.5 | 0.0189 | 0.00692 | 0.0076 | 2.7312
0 | 0.072 | 0.00692 | 0.0092 | 10.4046
0.5 | 0.1263 | 0.00698 | 0.0106 | 18.0946
1 | 0.1816 | 0.00708 | 0.0117 | 25.6497
1.5 | 0.2375 | 0.00722 | 0.0127 | 32.8947
2 | 0.2907 | 0.00743 | 0.0145 | 39.1252
3 | 0.4067 | 0.0079 | 0.0156 | 51.481
3.5 | 0.4713 | 0.00817 | 0.0146 | 57.6867
4 | 0.5301 | 0.00844 | 0.0148 | 62.8081
4.5 | 0.6037 | 0.0088 | 0.0117 | 68.6023
5 | 0.6753 | 0.00919 | 0.0091 | 73.482
5.5 | 0.7395 | 0.00956 | 0.008 | 77.3536
6 | 0.8137 | 0.01001 | 0.0048 | 81.2887
6.5 | 0.8837 | 0.01049 | 0.0024 | 84.2421
7 | 0.9464 | 0.01096 | 0.0015 | 86.3504
7.5 | 1.0182 | 0.0115 | -0.0014 | 88.5391
8 | 1.0844 | 0.01218 | -0.0033 | 89.0312
8.5 | 1.1501 | 0.01287 | -0.005 | 89.3629
9 | 1.2166 | 0.01377 | -0.0073 | 88.3515
9.5 | 1.2496 | 0.01455 | -0.0029 | 85.8832
10 | 1.2611 | 0.01536 | 0.0054 | 82.1029
10.5 | 1.2578 | 0.01618 | 0.0163 | 77.7379
11 | 1.2604 | 0.01734 | 0.0252 | 72.6874
11.5 | 1.2695 | 0.01903 | 0.0315 | 66.7105
12 | 1.2796 | 0.02135 | 0.036 | 59.9344
12.5 | 1.2884 | 0.02443 | 0.039 | 52.7384
13.5 | 1.2975 | 0.03291 | 0.0416 | 39.4257
14 | 1.2965 | 0.03817 | 0.0419 | 33.9665
14.5 | 1.285 | 0.04466 | 0.0414 | 28.773
15 | 1.2771 | 0.05107 | 0.0406 | 25.0069
15.5 | 1.2592 | 0.05894 | 0.0388 | 21.3641
16 | 1.2474 | 0.06645 | 0.0369 | 18.772
16.5 | 1.2249 | 0.07553 | 0.0341 | 16.2174
17 | 1.213 | 0.08357 | 0.0315 | 14.5148
17.5 | 1.1959 | 0.09249 | 0.0282 | 12.93
18 | 1.1769 | 0.10188 | 0.0246 | 11.5518
18.5 | 1.1661 | 0.11036 | 0.0212 | 10.5663

## 39. Re 750k Mach 0.50 (1)
BIGFOIL.COM POLAR EXPORT
Horten 15.00% thick 2.00% camber
Horten 15.00% thick 2.00% camber |  |  |  | Cl Max: | 1.233 | at alpha= | 10 | deg
JavaFoil+Calcfoil stall+Eppler ext transition |  |  |  | L/D Max: | 71.664 | at alpha= | 6 | deg
Re: | 750000 |  |  | Cd Min: | 0.0085 | at alpha= | -0.5 | deg
Mach: | 0.5 |  |  | Cl=0 at alpha= | -0.79578 | deg
|  |  |  | @ Cl=0.1, Cd= | 0.0085899
|  |  |  | @ Cl=0.4, Cd= | 0.0087906
|  |  |  | @ Cl=0.6, Cd= | 0.0097272
alpha (deg) | Cl | Cd | Cm | Cl/Cd
-20 | -1.057 | 0.21861 | 0.01 | -4.835
-19.5 | -1.029 | 0.21274 | 0.009 | -4.835
-19 | -1.002 | 0.20795 | 0.009 | -4.82
-18.5 | -0.975 | 0.20261 | 0.009 | -4.81
-18 | -0.948 | 0.19743 | 0.009 | -4.801
-17.5 | -0.921 | 0.19025 | 0.009 | -4.843
-17 | -0.893 | 0.18504 | 0.008 | -4.826
-16.5 | -0.866 | 0.1809 | 0.008 | -4.79
-16 | -0.838 | 0.17068 | 0.008 | -4.912
-15.5 | -0.812 | 0.16811 | 0.008 | -4.828
-15 | -0.784 | 0.1645 | 0.008 | -4.765
-14.5 | -0.757 | 0.1583 | 0.007 | -4.781
-14 | -0.729 | 0.15069 | 0.007 | -4.84
-13.5 | -0.702 | 0.14477 | 0.007 | -4.848
-13 | -0.674 | 0.14025 | 0.007 | -4.805
-12.5 | -0.647 | 0.13558 | 0.006 | -4.771
-12 | -0.619 | 0.13138 | 0.006 | -4.712
-11.5 | -0.592 | 0.12398 | 0.006 | -4.773
-11 | -0.564 | 0.11983 | 0.006 | -4.707
-10.5 | -0.536 | 0.10864 | 0.005 | -4.936
-10 | -0.509 | 0.1056 | 0.005 | -4.816
-9.5 | -0.481 | 0.08443 | 0.005 | -5.696
-9 | -0.628 | 0.07054 | 0.005 | -8.896
-8.5 | -0.709 | 0.0573 | 0.007 | -12.371
-8 | -0.772 | 0.03253 | 0.009 | -23.72
-7.5 | -0.825 | 0.01826 | 0.009 | -45.202
-7 | -0.794 | 0.01674 | 0.009 | -47.44
-6.5 | -0.749 | 0.01574 | 0.009 | -47.582
-6 | -0.696 | 0.01496 | 0.009 | -46.512
-5.5 | -0.638 | 0.01429 | 0.008 | -44.627
-5 | -0.576 | 0.01376 | 0.008 | -41.86
-4.5 | -0.512 | 0.01291 | 0.007 | -39.65
-4 | -0.446 | 0.01139 | 0.007 | -39.123
-3.5 | -0.378 | 0.01154 | 0.007 | -32.741
-3 | -0.309 | 0.01119 | 0.006 | -27.638
-2.5 | -0.24 | 0.01135 | 0.006 | -21.136
-2 | -0.17 | 0.01137 | 0.005 | -14.944
-1.5 | -0.1 | 0.00898 | 0.005 | -11.1
-1 | -0.029 | 0.00893 | 0.005 | -3.246
-0.5 | 0.042 | 0.0085 | 0.004 | 4.923
0 | 0.113 | 0.00861 | 0.004 | 13.087
0.5 | 0.183 | 0.00902 | 0.003 | 20.324
1 | 0.254 | 0.00874 | 0.003 | 29.039
1.5 | 0.324 | 0.00896 | 0.002 | 36.162
2 | 0.394 | 0.0088 | 0.002 | 44.817
2.5 | 0.464 | 0.00869 | 0.002 | 53.376
3 | 0.533 | 0.00863 | 0.001 | 61.793
3.5 | 0.602 | 0.00976 | 0.001 | 61.706
4 | 0.67 | 0.01016 | 0 | 66.012
4.5 | 0.738 | 0.01065 | 0 | 69.261
5 | 0.803 | 0.01121 | -0.001 | 71.66
5.5 | 0.867 | 0.0121 | -0.001 | 71.657
6 | 0.929 | 0.01296 | -0.002 | 71.664
6.5 | 0.986 | 0.01385 | -0.002 | 71.192
7 | 1.04 | 0.0153 | -0.003 | 67.931
7.5 | 1.088 | 0.01724 | -0.003 | 63.115
8 | 1.131 | 0.01982 | -0.004 | 57.07
8.5 | 1.168 | 0.02321 | -0.004 | 50.333
9 | 1.199 | 0.02751 | -0.004 | 43.57
9.5 | 1.221 | 0.03252 | -0.005 | 37.548
10 | 1.233 | 0.03799 | -0.005 | 32.444
10.5 | 1.226 | 0.04443 | -0.005 | 27.591
11 | 1.188 | 0.05258 | -0.006 | 22.602
11.5 | 1.059 | 0.06561 | -0.006 | 16.144
12 | 0.708 | 0.10516 | -0.003 | 6.73
12.5 | 0.736 | 0.1246 | -0.004 | 5.907
13 | 0.764 | 0.1346 | -0.004 | 5.675
13.5 | 0.792 | 0.14524 | -0.004 | 5.453
14 | 0.82 | 0.15062 | -0.005 | 5.446
14.5 | 0.848 | 0.15851 | -0.005 | 5.353
15 | 0.877 | 0.16136 | -0.006 | 5.434

## 40. Re 750k Mach 0.50 (2)
BIGFOIL.COM POLAR EXPORT
Horten 15.00% thick 2.00% camber
Horten 15.00% thick 2.00% camber |  |  |  | Cl Max: | 1.1921 | at alpha= | 8.5 | deg
XFOIL ncrit=9 |  |  |  | L/D Max: | 78.8587 | at alpha= | 6.5 | deg
Re: | 750000 |  |  | Cd Min: | 0.1432 | at alpha= | -14 | deg
Mach: | 0.5 |  |  | Cl=0 at alpha= | -0.82709 | deg
|  |  |  | @ Cl=0.1, Cd= | 0.0074948
|  |  |  | @ Cl=0.4, Cd= | 0.0083816
|  |  |  | @ Cl=0.6, Cd= | 0.0093931
alpha (deg) | Cl | Cd | Cm | Cl/Cd
-14 | -0.5125 | 0.1432 | -0.0075 | -3.5789
-13.5 | -0.5006 | 0.13566 | -0.0108 | -3.6901
-13 | -0.5042 | 0.12479 | -0.0158 | -4.0404
-12.5 | -0.5319 | 0.11021 | -0.0231 | -4.8262
-12 | -0.5405 | 0.10029 | -0.0279 | -5.3894
-11.5 | -0.6144 | 0.08113 | -0.0391 | -7.573
-11 | -0.698 | 0.0612 | -0.0526 | -11.4052
-10.5 | -0.7473 | 0.04587 | -0.0648 | -16.2917
-10 | -0.7925 | 0.0354 | -0.0693 | -22.387
-9.5 | -0.8133 | 0.02952 | -0.0663 | -27.5508
-9 | -0.8242 | 0.02537 | -0.0595 | -32.4872
-8.5 | -0.811 | 0.0211 | -0.0541 | -38.436
-8 | -0.6864 | 0.01709 | -0.0653 | -40.1638
-7.5 | -0.6572 | 0.01584 | -0.0571 | -41.4899
-7 | -0.6203 | 0.01479 | -0.0499 | -41.9405
-6.5 | -0.5805 | 0.01393 | -0.0431 | -41.6726
-6 | -0.5377 | 0.0132 | -0.0369 | -40.7348
-5.5 | -0.4879 | 0.01252 | -0.032 | -38.9696
-5 | -0.4357 | 0.01196 | -0.0276 | -36.4298
-4.5 | -0.3817 | 0.01148 | -0.0237 | -33.2491
-4 | -0.3262 | 0.01107 | -0.0202 | -29.467
-3.5 | -0.2705 | 0.01065 | -0.0169 | -25.3991
-3 | -0.2141 | 0.01028 | -0.0139 | -20.8268
-2.5 | -0.1579 | 0.00993 | -0.0109 | -15.9013
-1.5 | -0.0543 | 0.00887 | -0.004 | -6.1218
-1 | -0.0157 | 0.00797 | 0.0019 | -1.9699
-0.5 | 0.0297 | 0.00755 | 0.007 | 3.9338
0 | 0.0853 | 0.00748 | 0.0102 | 11.4037
0.5 | 0.1448 | 0.00754 | 0.0126 | 19.2042
1 | 0.2054 | 0.00766 | 0.0148 | 26.8146
1.5 | 0.2677 | 0.00784 | 0.0166 | 34.1454
2 | 0.3271 | 0.00807 | 0.0192 | 40.5328
2.5 | 0.3925 | 0.00835 | 0.0206 | 47.006
3 | 0.4565 | 0.00862 | 0.0221 | 52.9582
3.5 | 0.5208 | 0.00895 | 0.0235 | 58.1899
4 | 0.5979 | 0.00938 | 0.0224 | 63.742
4.5 | 0.6682 | 0.00982 | 0.0227 | 68.0448
5 | 0.753 | 0.01042 | 0.0201 | 72.2649
5.5 | 0.8255 | 0.01102 | 0.0201 | 74.9093
6 | 0.9121 | 0.01173 | 0.0175 | 77.7579
6.5 | 0.9881 | 0.01253 | 0.017 | 78.8587
7 | 1.0662 | 0.01354 | 0.0159 | 78.7445
7.5 | 1.1382 | 0.01467 | 0.0159 | 77.5869
8.5 | 1.1921 | 0.01728 | 0.0286 | 68.9873
9 | 1.1856 | 0.0194 | 0.0382 | 61.1134
9.5 | 1.1869 | 0.02267 | 0.0441 | 52.3555
10 | 1.1873 | 0.02704 | 0.0476 | 43.909
10.5 | 1.1833 | 0.03231 | 0.0498 | 36.6233
11 | 1.1731 | 0.03837 | 0.0511 | 30.5734
11.5 | 1.1575 | 0.04512 | 0.0515 | 25.6538
12 | 1.1375 | 0.05258 | 0.0509 | 21.6337
12.5 | 1.1229 | 0.06005 | 0.0499 | 18.6994
13 | 1.1051 | 0.06815 | 0.0481 | 16.2157
13.5 | 1.0861 | 0.07675 | 0.0455 | 14.1511

## 41. Re 1M Mach 0.00 (1)
BIGFOIL.COM POLAR EXPORT
Horten 15.00% thick 2.00% camber
Horten 15.00% thick 2.00% camber |  |  |  | Cl Max: | 1.509 | at alpha= | 16.5 | deg
JavaFoil+Calcfoil stall+Eppler ext transition |  |  |  | L/D Max: | 94.908 | at alpha= | 6.5 | deg
Re: | 1000000 |  |  | Cd Min: | 0.00826 | at alpha= | -2 | deg
Mach: | 0 |  |  | Cl=0 at alpha= | -0.79508 | deg
|  |  |  | @ Cl=0.1, Cd= | 0.0085549
|  |  |  | @ Cl=0.4, Cd= | 0.0086915
|  |  |  | @ Cl=0.6, Cd= | 0.008974
alpha (deg) | Cl | Cd | Cm | Cl/Cd
-17.5 | -1.073 | 0.12715 | 0.008 | -8.44
-17 | -1.078 | 0.1197 | 0.008 | -9.007
-16.5 | -1.081 | 0.11237 | 0.008 | -9.622
-16 | -1.083 | 0.10491 | 0.008 | -10.319
-15.5 | -1.082 | 0.09739 | 0.008 | -11.111
-15 | -1.08 | 0.08959 | 0.008 | -12.057
-14.5 | -1.077 | 0.08155 | 0.009 | -13.205
-14 | -1.075 | 0.07227 | 0.009 | -14.868
-13.5 | -1.076 | 0.06074 | 0.009 | -17.722
-13 | -1.1 | 0.04214 | 0.01 | -26.096
-12.5 | -1.13 | 0.02668 | 0.01 | -42.355
-12 | -1.129 | 0.02125 | 0.01 | -53.11
-11.5 | -1.112 | 0.01872 | 0.01 | -59.386
-11 | -1.086 | 0.01723 | 0.01 | -63.022
-10.5 | -1.054 | 0.01615 | 0.01 | -65.269
-10 | -1.018 | 0.01529 | 0.01 | -66.548
-9.5 | -0.977 | 0.01466 | 0.009 | -66.646
-9 | -0.933 | 0.01416 | 0.009 | -65.911
-8.5 | -0.886 | 0.01368 | 0.009 | -64.794
-8 | -0.837 | 0.01323 | 0.009 | -63.282
-7.5 | -0.786 | 0.01285 | 0.008 | -61.203
-7 | -0.733 | 0.01137 | 0.008 | -64.475
-6.5 | -0.679 | 0.01152 | 0.008 | -58.909
-6 | -0.623 | 0.01175 | 0.007 | -53.025
-5.5 | -0.566 | 0.01144 | 0.007 | -49.453
-5 | -0.508 | 0.01169 | 0.007 | -43.461
-4.5 | -0.449 | 0.01138 | 0.006 | -39.458
-4 | -0.39 | 0.01163 | 0.006 | -33.517
-3.5 | -0.33 | 0.0113 | 0.006 | -29.183
-3 | -0.269 | 0.01093 | 0.005 | -24.642
-2.5 | -0.209 | 0.01087 | 0.005 | -19.194
-2 | -0.148 | 0.00826 | 0.005 | -17.878
-1.5 | -0.087 | 0.00863 | 0.004 | -10.024
-1 | -0.025 | 0.00859 | 0.004 | -2.928
-0.5 | 0.036 | 0.00849 | 0.004 | 4.274
0 | 0.098 | 0.00855 | 0.003 | 11.426
0.5 | 0.159 | 0.0087 | 0.003 | 18.291
1 | 0.22 | 0.00827 | 0.002 | 26.638
1.5 | 0.282 | 0.0084 | 0.002 | 33.507
2 | 0.343 | 0.00857 | 0.002 | 39.994
2.5 | 0.404 | 0.0087 | 0.001 | 46.399
3 | 0.464 | 0.00845 | 0.001 | 54.978
3.5 | 0.525 | 0.00868 | 0.001 | 60.503
4 | 0.586 | 0.00896 | 0 | 65.383
4.5 | 0.646 | 0.00902 | 0 | 71.616
5 | 0.705 | 0.00932 | -0.001 | 75.669
5.5 | 0.765 | 0.00926 | -0.001 | 82.537
6 | 0.823 | 0.00927 | -0.002 | 88.809
6.5 | 0.881 | 0.00928 | -0.002 | 94.908
7 | 0.938 | 0.01049 | -0.002 | 89.357
7.5 | 0.993 | 0.01106 | -0.003 | 89.821
8 | 1.046 | 0.01168 | -0.003 | 89.619
8.5 | 1.097 | 0.01245 | -0.004 | 88.109
9 | 1.145 | 0.01343 | -0.004 | 85.237
9.5 | 1.189 | 0.01472 | -0.004 | 80.795
10 | 1.229 | 0.01643 | -0.005 | 74.81
10.5 | 1.265 | 0.01872 | -0.005 | 67.552
11 | 1.299 | 0.02107 | -0.006 | 61.647
11.5 | 1.331 | 0.02365 | -0.006 | 56.275
12 | 1.361 | 0.02635 | -0.006 | 51.665
12.5 | 1.389 | 0.02925 | -0.007 | 47.499
13 | 1.415 | 0.03237 | -0.007 | 43.719
13.5 | 1.438 | 0.03565 | -0.007 | 40.334
14 | 1.457 | 0.03917 | -0.008 | 37.202
14.5 | 1.474 | 0.04299 | -0.008 | 34.276
15 | 1.487 | 0.04703 | -0.008 | 31.618
15.5 | 1.497 | 0.05144 | -0.009 | 29.112
16 | 1.505 | 0.05622 | -0.009 | 26.763
16.5 | 1.509 | 0.06132 | -0.009 | 24.606
17 | 1.508 | 0.06683 | -0.009 | 22.567
17.5 | 1.504 | 0.07278 | -0.01 | 20.668
18 | 1.497 | 0.07902 | -0.01 | 18.945
18.5 | 1.487 | 0.08578 | -0.01 | 17.337
19 | 1.474 | 0.09291 | -0.011 | 15.87
19.5 | 1.459 | 0.10042 | -0.011 | 14.531
20 | 1.442 | 0.10846 | -0.011 | 13.292

## 42. Re 1M Mach 0.00 (2)
BIGFOIL.COM POLAR EXPORT
Horten 15.00% thick 2.00% camber
Horten 15.00% thick 2.00% camber |  |  |  | Cl Max: | 1.3952 | at alpha= | 15.5 | deg
XFOIL ncrit=9 |  |  |  | L/D Max: | 97.7878 | at alpha= | 8.5 | deg
Re: | 1000000 |  |  | Cd Min: | 0.10888 | at alpha= | -20 | deg
Mach: | 0 |  |  | Cl=0 at alpha= | -0.72505 | deg
|  |  |  | @ Cl=0.1, Cd= | 0.0062809
|  |  |  | @ Cl=0.4, Cd= | 0.0069247
|  |  |  | @ Cl=0.6, Cd= | 0.0077599
alpha (deg) | Cl | Cd | Cm | Cl/Cd
-20 | -1.102 | 0.10888 | -0.0209 | -10.1212
-19.5 | -1.1582 | 0.09214 | -0.0302 | -12.57
-19 | -1.2171 | 0.07528 | -0.0397 | -16.1676
-18.5 | -1.2596 | 0.06135 | -0.0476 | -20.5314
-18 | -1.2802 | 0.05156 | -0.0528 | -24.8293
-17.5 | -1.293 | 0.04395 | -0.0557 | -29.4198
-17 | -1.294 | 0.03853 | -0.0566 | -33.5842
-16.5 | -1.2882 | 0.03435 | -0.0562 | -37.5022
-16 | -1.2763 | 0.0311 | -0.0548 | -41.0386
-15.5 | -1.266 | 0.02807 | -0.0524 | -45.1015
-15 | -1.2571 | 0.02528 | -0.049 | -49.7271
-14.5 | -1.236 | 0.02348 | -0.0458 | -52.6405
-14 | -1.2108 | 0.02205 | -0.0424 | -54.9116
-13.5 | -1.182 | 0.0209 | -0.039 | -56.555
-13 | -1.1628 | 0.01938 | -0.034 | -60
-12.5 | -1.1362 | 0.01839 | -0.0294 | -61.7836
-12 | -1.1094 | 0.01758 | -0.0244 | -63.1058
-11.5 | -1.0822 | 0.01684 | -0.0192 | -64.2637
-11 | -1.0541 | 0.01589 | -0.0143 | -66.3373
-10.5 | -1.0212 | 0.01527 | -0.01 | -66.8762
-10 | -0.9912 | 0.01456 | -0.0051 | -68.0769
-9.5 | -0.9193 | 0.01372 | -0.0088 | -67.0044
-9 | -0.8526 | 0.01287 | -0.0114 | -66.2471
-8.5 | -0.7684 | 0.01208 | -0.0175 | -63.6093
-8 | -0.6839 | 0.01144 | -0.0237 | -59.7815
-7.5 | -0.6406 | 0.01112 | -0.0208 | -57.6079
-7 | -0.5967 | 0.01081 | -0.0182 | -55.1989
-6.5 | -0.5507 | 0.01052 | -0.016 | -52.3479
-6 | -0.5032 | 0.01023 | -0.0141 | -49.1887
-5.5 | -0.4548 | 0.00994 | -0.0124 | -45.7545
-5 | -0.4056 | 0.00967 | -0.0108 | -41.9442
-4.5 | -0.3555 | 0.00941 | -0.0094 | -37.779
-4 | -0.3056 | 0.00912 | -0.0079 | -33.5088
-3.5 | -0.2554 | 0.00886 | -0.0066 | -28.8262
-3 | -0.2055 | 0.00856 | -0.0052 | -24.007
-2.5 | -0.1564 | 0.00822 | -0.0036 | -19.0268
-2 | -0.1099 | 0.00771 | -0.0017 | -14.2542
-1.5 | -0.0682 | 0.00702 | 0.0012 | -9.7151
-1 | -0.0259 | 0.00652 | 0.0043 | -3.9724
-0.5 | 0.0212 | 0.00632 | 0.0065 | 3.3544
0 | 0.0715 | 0.00627 | 0.0081 | 11.4035
0.5 | 0.1236 | 0.00629 | 0.0094 | 19.6502
1 | 0.1769 | 0.00633 | 0.0103 | 27.9463
1.5 | 0.2305 | 0.00642 | 0.0112 | 35.9034
2 | 0.2835 | 0.00654 | 0.0122 | 43.3486
2.5 | 0.3369 | 0.00671 | 0.0133 | 50.2086
3 | 0.391 | 0.00689 | 0.014 | 56.7489
4 | 0.505 | 0.00733 | 0.0139 | 68.895
4.5 | 0.562 | 0.00758 | 0.0138 | 74.1425
5 | 0.6275 | 0.00789 | 0.0118 | 79.5311
5.5 | 0.6854 | 0.00821 | 0.0114 | 83.4836
6 | 0.7563 | 0.0086 | 0.008 | 87.9419
6.5 | 0.8248 | 0.00902 | 0.0051 | 91.4412
7 | 0.8888 | 0.00946 | 0.0031 | 93.9535
7.5 | 0.9489 | 0.0099 | 0.0019 | 95.8485
8 | 1.0156 | 0.01041 | -0.0009 | 97.56
8.5 | 1.0786 | 0.01103 | -0.003 | 97.7879
9 | 1.1369 | 0.01166 | -0.0042 | 97.5043
9.5 | 1.2002 | 0.01239 | -0.0067 | 96.8684
10 | 1.2617 | 0.01319 | -0.0089 | 95.6558
10.5 | 1.2911 | 0.01393 | -0.0047 | 92.6849
11 | 1.3065 | 0.01471 | 0.0022 | 88.8171
11.5 | 1.3164 | 0.0155 | 0.0101 | 84.929
12 | 1.3207 | 0.01639 | 0.0187 | 80.5796
12.5 | 1.3332 | 0.01764 | 0.0247 | 75.5782
13 | 1.3473 | 0.0193 | 0.0292 | 69.8083
13.5 | 1.3603 | 0.02149 | 0.0326 | 63.2992
14 | 1.3739 | 0.02411 | 0.0349 | 56.9847
14.5 | 1.3859 | 0.02727 | 0.0362 | 50.8214
15 | 1.3922 | 0.03127 | 0.0369 | 44.5219
15.5 | 1.3952 | 0.03585 | 0.0371 | 38.9177
16 | 1.3939 | 0.04107 | 0.0368 | 33.9396
16.5 | 1.3871 | 0.0471 | 0.036 | 29.4501
17 | 1.3759 | 0.05395 | 0.0346 | 25.5032
17.5 | 1.3661 | 0.06092 | 0.0329 | 22.4245
18 | 1.3475 | 0.06927 | 0.0304 | 19.4529
18.5 | 1.3276 | 0.07811 | 0.0275 | 16.9965
19 | 1.3133 | 0.08637 | 0.0247 | 15.2055
19.5 | 1.2921 | 0.09583 | 0.0211 | 13.4833
20 | 1.2632 | 0.10671 | 0.0167 | 11.8377

## 43. Re 1M Mach 0.10 (1)
BIGFOIL.COM POLAR EXPORT
Horten 15.00% thick 2.00% camber
Horten 15.00% thick 2.00% camber |  |  |  | Cl Max: | 1.496 | at alpha= | 16.5 | deg
JavaFoil+Calcfoil stall+Eppler ext transition |  |  |  | L/D Max: | 89.436 | at alpha= | 7.5 | deg
Re: | 1000000 |  |  | Cd Min: | 0.00833 | at alpha= | 1 | deg
Mach: | 0.1 |  |  | Cl=0 at alpha= | -0.79508 | deg
|  |  |  | @ Cl=0.1, Cd= | 0.0085645
|  |  |  | @ Cl=0.4, Cd= | 0.0087416
|  |  |  | @ Cl=0.6, Cd= | 0.0090138
alpha (deg) | Cl | Cd | Cm | Cl/Cd
-17 | -1.053 | 0.12259 | 0.008 | -8.589
-16.5 | -1.059 | 0.11522 | 0.008 | -9.189
-16 | -1.063 | 0.10773 | 0.008 | -9.864
-15.5 | -1.064 | 0.10026 | 0.008 | -10.616
-15 | -1.064 | 0.09261 | 0.008 | -11.49
-14.5 | -1.062 | 0.08479 | 0.008 | -12.53
-14 | -1.06 | 0.07622 | 0.009 | -13.907
-13.5 | -1.059 | 0.06606 | 0.009 | -16.037
-13 | -1.07 | 0.05122 | 0.009 | -20.892
-12.5 | -1.109 | 0.03068 | 0.01 | -36.163
-12 | -1.12 | 0.02254 | 0.01 | -49.659
-11.5 | -1.107 | 0.01933 | 0.01 | -57.264
-11 | -1.084 | 0.01762 | 0.01 | -61.521
-10.5 | -1.054 | 0.01639 | 0.01 | -64.288
-10 | -1.018 | 0.01552 | 0.01 | -65.639
-9.5 | -0.979 | 0.01484 | 0.009 | -65.958
-9 | -0.936 | 0.01428 | 0.009 | -65.528
-8.5 | -0.889 | 0.01379 | 0.009 | -64.47
-8 | -0.84 | 0.01334 | 0.009 | -62.992
-7.5 | -0.789 | 0.01293 | 0.008 | -61.039
-7 | -0.736 | 0.01143 | 0.008 | -64.396
-6.5 | -0.682 | 0.01157 | 0.008 | -58.902
-6 | -0.626 | 0.01181 | 0.007 | -52.978
-5.5 | -0.568 | 0.01148 | 0.007 | -49.535
-5 | -0.51 | 0.01173 | 0.007 | -43.494
-4.5 | -0.451 | 0.01147 | 0.006 | -39.359
-4 | -0.392 | 0.01109 | 0.006 | -35.314
-3.5 | -0.331 | 0.01135 | 0.006 | -29.195
-3 | -0.271 | 0.01098 | 0.005 | -24.659
-2.5 | -0.21 | 0.01046 | 0.005 | -20.046
-2 | -0.148 | 0.00836 | 0.005 | -17.757
-1.5 | -0.087 | 0.00864 | 0.004 | -10.065
-1 | -0.025 | 0.00859 | 0.004 | -2.941
-0.5 | 0.036 | 0.0085 | 0.004 | 4.294
0 | 0.098 | 0.00856 | 0.003 | 11.479
0.5 | 0.16 | 0.0087 | 0.003 | 18.385
1 | 0.221 | 0.00833 | 0.002 | 26.598
1.5 | 0.283 | 0.00846 | 0.002 | 33.452
2 | 0.344 | 0.00857 | 0.002 | 40.17
2.5 | 0.406 | 0.00876 | 0.001 | 46.289
3 | 0.467 | 0.0085 | 0.001 | 54.916
3.5 | 0.528 | 0.00872 | 0.001 | 60.546
4 | 0.588 | 0.009 | 0 | 65.377
4.5 | 0.649 | 0.00907 | 0 | 71.531
5 | 0.709 | 0.00896 | -0.001 | 79.104
5.5 | 0.768 | 0.00935 | -0.001 | 82.189
6 | 0.827 | 0.00932 | -0.002 | 88.784
6.5 | 0.885 | 0.01012 | -0.002 | 87.495
7 | 0.942 | 0.01061 | -0.002 | 88.786
7.5 | 0.997 | 0.01115 | -0.003 | 89.436
8 | 1.051 | 0.0118 | -0.003 | 89.054
8.5 | 1.101 | 0.01261 | -0.004 | 87.314
9 | 1.149 | 0.01365 | -0.004 | 84.129
9.5 | 1.192 | 0.015 | -0.004 | 79.506
10 | 1.231 | 0.01679 | -0.005 | 73.363
10.5 | 1.267 | 0.01915 | -0.005 | 66.16
11 | 1.301 | 0.02164 | -0.006 | 60.114
11.5 | 1.332 | 0.02425 | -0.006 | 54.943
12 | 1.362 | 0.02705 | -0.006 | 50.352
12.5 | 1.389 | 0.03004 | -0.007 | 46.255
13 | 1.414 | 0.03324 | -0.007 | 42.551
13.5 | 1.436 | 0.03662 | -0.007 | 39.209
14 | 1.454 | 0.04025 | -0.008 | 36.127
14.5 | 1.469 | 0.04427 | -0.008 | 33.177
15 | 1.481 | 0.04851 | -0.008 | 30.519
15.5 | 1.489 | 0.053 | -0.009 | 28.091
16 | 1.494 | 0.05797 | -0.009 | 25.772
16.5 | 1.496 | 0.06331 | -0.009 | 23.625
17 | 1.492 | 0.06917 | -0.009 | 21.572
17.5 | 1.485 | 0.07522 | -0.01 | 19.745
18 | 1.475 | 0.08182 | -0.01 | 18.025
18.5 | 1.461 | 0.08887 | -0.01 | 16.445
19 | 1.445 | 0.09641 | -0.011 | 14.988
19.5 | 1.426 | 0.10474 | -0.011 | 13.61
20 | 1.404 | 0.1135 | -0.011 | 12.368

## 44. Re 1M Mach 0.10 (2)
BIGFOIL.COM POLAR EXPORT
Horten 15.00% thick 2.00% camber
Horten 15.00% thick 2.00% camber |  |  |  | Cl Max: | 1.3853 | at alpha= | 15 | deg
XFOIL ncrit=9 |  |  |  | L/D Max: | 97.4933 | at alpha= | 8.5 | deg
Re: | 1000000 |  |  | Cd Min: | 0.1213 | at alpha= | -20 | deg
Mach: | 0.1 |  |  | Cl=0 at alpha= | -0.72996 | deg
|  |  |  | @ Cl=0.1, Cd= | 0.0063007
|  |  |  | @ Cl=0.4, Cd= | 0.0069366
|  |  |  | @ Cl=0.6, Cd= | 0.0077914
alpha (deg) | Cl | Cd | Cm | Cl/Cd
-20 | -1.0421 | 0.1213 | -0.0146 | -8.5911
-19.5 | -1.0887 | 0.10574 | -0.0233 | -10.296
-19 | -1.148 | 0.08864 | -0.0329 | -12.9513
-18.5 | -1.2031 | 0.07241 | -0.0422 | -16.6151
-18 | -1.2398 | 0.05936 | -0.0498 | -20.8861
-17.5 | -1.2636 | 0.04933 | -0.0549 | -25.6152
-17 | -1.2722 | 0.04236 | -0.0573 | -30.0331
-16.5 | -1.2719 | 0.03717 | -0.0578 | -34.2185
-16 | -1.2652 | 0.03315 | -0.057 | -38.1659
-15.5 | -1.2515 | 0.03009 | -0.0553 | -41.5919
-15 | -1.2481 | 0.02667 | -0.0521 | -46.7979
-14.5 | -1.2322 | 0.02442 | -0.0487 | -50.4586
-14 | -1.2088 | 0.02278 | -0.0453 | -53.0641
-13.5 | -1.1819 | 0.02145 | -0.0417 | -55.1002
-13 | -1.1588 | 0.02004 | -0.0372 | -57.8244
-12.5 | -1.1358 | 0.01877 | -0.0322 | -60.5115
-12 | -1.1087 | 0.01788 | -0.0272 | -62.0078
-11.5 | -1.0821 | 0.01716 | -0.0218 | -63.0594
-11 | -1.0562 | 0.01614 | -0.0163 | -65.4399
-10.5 | -1.024 | 0.01547 | -0.0117 | -66.1926
-10 | -0.9925 | 0.01487 | -0.0069 | -66.7451
-9.5 | -0.924 | 0.01387 | -0.0099 | -66.6186
-9 | -0.8566 | 0.01302 | -0.0123 | -65.7911
-8.5 | -0.7701 | 0.01226 | -0.0188 | -62.814
-8 | -0.6866 | 0.01152 | -0.0245 | -59.6007
-7.5 | -0.6437 | 0.01119 | -0.0215 | -57.5246
-7 | -0.5994 | 0.01088 | -0.0188 | -55.0919
-6.5 | -0.553 | 0.01059 | -0.0166 | -52.2191
-6 | -0.5052 | 0.01029 | -0.0146 | -49.0962
-5.5 | -0.4567 | 0.01 | -0.0128 | -45.67
-5 | -0.4072 | 0.00971 | -0.0112 | -41.9361
-4.5 | -0.357 | 0.00944 | -0.0097 | -37.8178
-4 | -0.3067 | 0.00917 | -0.0082 | -33.446
-3.5 | -0.2562 | 0.0089 | -0.0068 | -28.7865
-3 | -0.2061 | 0.0086 | -0.0054 | -23.9651
-2.5 | -0.1568 | 0.00825 | -0.0038 | -19.0061
-2 | -0.1097 | 0.00777 | -0.0019 | -14.1184
-1.5 | -0.0676 | 0.00707 | 0.001 | -9.5615
-1 | -0.0256 | 0.00654 | 0.0042 | -3.9144
-0.5 | 0.0218 | 0.00634 | 0.0065 | 3.4385
0 | 0.0721 | 0.00629 | 0.0082 | 11.4626
0.5 | 0.1243 | 0.00631 | 0.0094 | 19.6989
1 | 0.1778 | 0.00636 | 0.0104 | 27.956
1.5 | 0.2318 | 0.00644 | 0.0113 | 35.9938
2 | 0.2853 | 0.00656 | 0.0124 | 43.4909
2.5 | 0.3388 | 0.00673 | 0.0135 | 50.3418
3 | 0.3931 | 0.00691 | 0.0142 | 56.8886
3.5 | 0.4475 | 0.00712 | 0.0149 | 62.8511
4.5 | 0.5646 | 0.00762 | 0.0142 | 74.0945
5 | 0.6307 | 0.00794 | 0.0122 | 79.4332
5.5 | 0.6889 | 0.00826 | 0.0118 | 83.4019
6 | 0.7602 | 0.00867 | 0.0085 | 87.6817
6.5 | 0.8294 | 0.00909 | 0.0056 | 91.2431
7 | 0.8942 | 0.00951 | 0.0036 | 94.0273
7.5 | 0.9546 | 0.00997 | 0.0024 | 95.7472
8 | 1.0216 | 0.01052 | -0.0003 | 97.1103
8.5 | 1.0851 | 0.01113 | -0.0024 | 97.4933
9 | 1.1441 | 0.01179 | -0.0036 | 97.0399
9.5 | 1.2074 | 0.01257 | -0.006 | 96.0541
10 | 1.2696 | 0.01339 | -0.0082 | 94.817
10.5 | 1.2934 | 0.01415 | -0.0028 | 91.4064
11 | 1.3067 | 0.01496 | 0.0047 | 87.3463
11.5 | 1.3111 | 0.01573 | 0.0137 | 83.3503
12 | 1.3187 | 0.01673 | 0.0215 | 78.8225
12.5 | 1.332 | 0.01812 | 0.027 | 73.5099
13 | 1.346 | 0.01996 | 0.0313 | 67.4349
13.5 | 1.3589 | 0.02236 | 0.0343 | 60.7737
14 | 1.3687 | 0.02549 | 0.0363 | 53.6956
14.5 | 1.3796 | 0.02896 | 0.0374 | 47.6381
15 | 1.3853 | 0.03319 | 0.0379 | 41.7385
15.5 | 1.3834 | 0.03841 | 0.0378 | 36.0167
16 | 1.3813 | 0.04386 | 0.0373 | 31.4934
16.5 | 1.3705 | 0.05048 | 0.0363 | 27.1494
17 | 1.36 | 0.05742 | 0.0347 | 23.6851
17.5 | 1.3472 | 0.06495 | 0.0327 | 20.7421
18 | 1.3252 | 0.07389 | 0.0299 | 17.9348
18.5 | 1.3073 | 0.08259 | 0.0269 | 15.8288
19 | 1.291 | 0.09131 | 0.0238 | 14.1386
19.5 | 1.2685 | 0.10107 | 0.02 | 12.5507
20 | 1.2438 | 0.11146 | 0.0156 | 11.1592

## 45. Re 1M Mach 0.25 (1)
BIGFOIL.COM POLAR EXPORT
Horten 15.00% thick 2.00% camber
Horten 15.00% thick 2.00% camber |  |  |  | Cl Max: | 1.427 | at alpha= | 14.5 | deg
JavaFoil+Calcfoil stall+Eppler ext transition |  |  |  | L/D Max: | 86.777 | at alpha= | 7.5 | deg
Re: | 1000000 |  |  | Cd Min: | 0.00829 | at alpha= | 0 | deg
Mach: | 0.25 |  |  | Cl=0 at alpha= | -0.79365 | deg
|  |  |  | @ Cl=0.1, Cd= | 0.0082983
|  |  |  | @ Cl=0.4, Cd= | 0.0086036
|  |  |  | @ Cl=0.6, Cd= | 0.0088223
alpha (deg) | Cl | Cd | Cm | Cl/Cd
-16 | -0.902 | 0.12497 | 0.008 | -7.215
-15.5 | -0.925 | 0.1164 | 0.008 | -7.946
-15 | -0.944 | 0.10812 | 0.008 | -8.731
-14.5 | -0.959 | 0.10034 | 0.008 | -9.554
-14 | -0.969 | 0.09235 | 0.008 | -10.496
-13.5 | -0.976 | 0.08452 | 0.008 | -11.546
-13 | -0.979 | 0.07629 | 0.008 | -12.829
-12.5 | -0.979 | 0.0671 | 0.008 | -14.596
-12 | -0.986 | 0.05458 | 0.009 | -18.067
-11.5 | -1.037 | 0.03036 | 0.01 | -34.151
-11 | -1.056 | 0.02129 | 0.01 | -49.596
-10.5 | -1.043 | 0.01839 | 0.01 | -56.732
-10 | -1.018 | 0.0169 | 0.01 | -60.218
-9.5 | -0.984 | 0.0159 | 0.01 | -61.909
-9 | -0.945 | 0.01514 | 0.009 | -62.443
-8.5 | -0.902 | 0.01451 | 0.009 | -62.143
-8 | -0.854 | 0.01394 | 0.009 | -61.288
-7.5 | -0.804 | 0.01344 | 0.009 | -59.852
-7 | -0.752 | 0.01299 | 0.008 | -57.872
-6.5 | -0.697 | 0.0115 | 0.008 | -60.599
-6 | -0.64 | 0.01163 | 0.008 | -55.069
-5.5 | -0.582 | 0.01125 | 0.007 | -51.748
-5 | -0.523 | 0.01151 | 0.007 | -45.471
-4.5 | -0.463 | 0.01173 | 0.007 | -39.473
-4 | -0.402 | 0.0114 | 0.006 | -35.258
-3.5 | -0.34 | 0.01109 | 0.006 | -30.677
-3 | -0.278 | 0.01129 | 0.006 | -24.626
-2.5 | -0.215 | 0.01088 | 0.005 | -19.798
-2 | -0.152 | 0.0085 | 0.005 | -17.949
-1.5 | -0.089 | 0.00841 | 0.004 | -10.625
-1 | -0.026 | 0.00844 | 0.004 | -3.076
-0.5 | 0.037 | 0.00882 | 0.004 | 4.249
0 | 0.101 | 0.00829 | 0.003 | 12.166
0.5 | 0.164 | 0.00842 | 0.003 | 19.497
1 | 0.228 | 0.00849 | 0.003 | 26.796
1.5 | 0.291 | 0.00865 | 0.002 | 33.605
2 | 0.354 | 0.00883 | 0.002 | 40.071
2.5 | 0.417 | 0.00852 | 0.001 | 48.906
3 | 0.479 | 0.00873 | 0.001 | 54.91
3.5 | 0.542 | 0.009 | 0.001 | 60.202
4 | 0.604 | 0.00881 | 0 | 68.555
4.5 | 0.666 | 0.00875 | 0 | 76.134
5 | 0.727 | 0.00908 | -0.001 | 80.111
5.5 | 0.788 | 0.00928 | -0.001 | 84.948
6 | 0.848 | 0.0099 | -0.002 | 85.645
6.5 | 0.907 | 0.01056 | -0.002 | 85.852
7 | 0.964 | 0.01111 | -0.002 | 86.774
7.5 | 1.02 | 0.01175 | -0.003 | 86.777
8 | 1.072 | 0.01256 | -0.003 | 85.402
8.5 | 1.122 | 0.01356 | -0.004 | 82.707
9 | 1.167 | 0.0149 | -0.004 | 78.297
9.5 | 1.207 | 0.01673 | -0.004 | 72.163
10 | 1.244 | 0.01903 | -0.005 | 65.354
10.5 | 1.277 | 0.02177 | -0.005 | 58.669
11 | 1.308 | 0.02489 | -0.006 | 52.562
11.5 | 1.337 | 0.0279 | -0.006 | 47.911
12 | 1.362 | 0.03122 | -0.006 | 43.634
12.5 | 1.384 | 0.03473 | -0.007 | 39.858
13 | 1.403 | 0.03852 | -0.007 | 36.416
13.5 | 1.416 | 0.04265 | -0.007 | 33.208
14 | 1.424 | 0.04714 | -0.008 | 30.215
14.5 | 1.427 | 0.05192 | -0.008 | 27.491
15 | 1.425 | 0.05734 | -0.008 | 24.856
15.5 | 1.418 | 0.0634 | -0.009 | 22.362
16 | 1.405 | 0.07001 | -0.009 | 20.065
16.5 | 1.387 | 0.07708 | -0.009 | 17.991
17 | 1.36 | 0.08502 | -0.009 | 15.996
17.5 | 1.327 | 0.09397 | -0.01 | 14.121
18 | 1.288 | 0.10389 | -0.01 | 12.4
18.5 | 1.245 | 0.11468 | -0.01 | 10.853
19 | 1.196 | 0.12676 | -0.01 | 9.433
19.5 | 1.143 | 0.14007 | -0.01 | 8.158

## 46. Re 1M Mach 0.25 (2)
BIGFOIL.COM POLAR EXPORT
Horten 15.00% thick 2.00% camber
Horten 15.00% thick 2.00% camber |  |  |  | Cl Max: | 1.3392 | at alpha= | 14 | deg
XFOIL ncrit=9 |  |  |  | L/D Max: | 95.4069 | at alpha= | 8 | deg
Re: | 1000000 |  |  | Cd Min: | 0.224 | at alpha= | -20 | deg
Mach: | 0.25 |  |  | Cl=0 at alpha= | -0.75372 | deg
|  |  |  | @ Cl=0.1, Cd= | 0.0063946
|  |  |  | @ Cl=0.4, Cd= | 0.0070389
|  |  |  | @ Cl=0.6, Cd= | 0.0078817
alpha (deg) | Cl | Cd | Cm | Cl/Cd
-20 | -0.6645 | 0.224 | 0.0384 | -2.9665
-18.5 | -0.6254 | 0.20014 | 0.0255 | -3.1248
-18 | -0.8989 | 0.12416 | -0.0145 | -7.2399
-17.5 | -0.9656 | 0.10484 | -0.0259 | -9.2102
-17 | -1.0298 | 0.08709 | -0.0363 | -11.8245
-16.5 | -1.086 | 0.07077 | -0.0461 | -15.3455
-16 | -1.1276 | 0.05675 | -0.0548 | -19.8696
-15.5 | -1.1536 | 0.04627 | -0.0606 | -24.9319
-15 | -1.1665 | 0.03887 | -0.0628 | -30.0103
-14.5 | -1.1661 | 0.03377 | -0.0624 | -34.5306
-14 | -1.1723 | 0.02899 | -0.06 | -40.4381
-13.5 | -1.1589 | 0.02614 | -0.0566 | -44.3344
-13 | -1.1398 | 0.02392 | -0.0526 | -47.6505
-12.5 | -1.1171 | 0.02209 | -0.048 | -50.5704
-12 | -1.1009 | 0.02016 | -0.0422 | -54.6081
-11.5 | -1.076 | 0.01888 | -0.0366 | -56.9915
-11 | -1.0494 | 0.01789 | -0.0306 | -58.6585
-10.5 | -1.031 | 0.01686 | -0.0229 | -61.1507
-10 | -1.0035 | 0.01597 | -0.0168 | -62.8366
-9.5 | -0.9462 | 0.01505 | -0.0162 | -62.8704
-9 | -0.8769 | 0.01391 | -0.0183 | -63.041
-8.5 | -0.7812 | 0.01278 | -0.0256 | -61.1268
-8 | -0.701 | 0.01202 | -0.0297 | -58.3195
-7.5 | -0.6574 | 0.01176 | -0.026 | -55.9014
-7 | -0.6128 | 0.01135 | -0.0227 | -53.9912
-6.5 | -0.5658 | 0.01096 | -0.0199 | -51.6241
-6 | -0.5172 | 0.01061 | -0.0175 | -48.7465
-5.5 | -0.4669 | 0.01027 | -0.0154 | -45.4625
-5 | -0.416 | 0.00997 | -0.0134 | -41.7252
-4.5 | -0.3646 | 0.0097 | -0.0116 | -37.5876
-4 | -0.313 | 0.00939 | -0.0098 | -33.3333
-3.5 | -0.2609 | 0.00911 | -0.0082 | -28.6389
-3 | -0.2091 | 0.00881 | -0.0066 | -23.7344
-2.5 | -0.158 | 0.00848 | -0.0049 | -18.6321
-2 | -0.1088 | 0.00805 | -0.0029 | -13.5155
-1.5 | -0.0649 | 0.00739 | 0.0001 | -8.7821
-1 | -0.0232 | 0.00676 | 0.0036 | -3.432
-0.5 | 0.0239 | 0.00647 | 0.0064 | 3.694
0 | 0.0755 | 0.00639 | 0.0083 | 11.8153
0.5 | 0.1291 | 0.0064 | 0.0098 | 20.1719
1 | 0.1837 | 0.00647 | 0.011 | 28.3926
1.5 | 0.2389 | 0.00657 | 0.0121 | 36.3623
2 | 0.294 | 0.00671 | 0.0132 | 43.8152
2.5 | 0.3481 | 0.00687 | 0.0147 | 50.6696
3 | 0.4034 | 0.00705 | 0.0157 | 57.2199
3.5 | 0.4632 | 0.00726 | 0.0158 | 63.8017
4 | 0.523 | 0.00751 | 0.0158 | 69.6405
4.5 | 0.5798 | 0.00778 | 0.0164 | 74.5244
5 | 0.6493 | 0.00813 | 0.0142 | 79.8647
5.5 | 0.7088 | 0.00848 | 0.0142 | 83.5849
6 | 0.7831 | 0.00891 | 0.0109 | 87.89
6.5 | 0.8553 | 0.00939 | 0.0081 | 91.0863
7 | 0.9218 | 0.00993 | 0.0064 | 92.8298
7.5 | 0.9855 | 0.01045 | 0.0053 | 94.3062
8 | 1.0552 | 0.01106 | 0.0028 | 95.4069
8.5 | 1.1198 | 0.01181 | 0.0012 | 94.818
9 | 1.1828 | 0.0126 | -0.0001 | 93.873
9.5 | 1.248 | 0.01356 | -0.002 | 92.0354
10 | 1.29 | 0.01449 | 0.0004 | 89.0269
10.5 | 1.2949 | 0.01529 | 0.01 | 84.6893
11 | 1.2889 | 0.01616 | 0.0212 | 79.7587
11.5 | 1.2969 | 0.01753 | 0.0286 | 73.9817
12 | 1.3086 | 0.01944 | 0.0339 | 67.3148
12.5 | 1.3202 | 0.02201 | 0.0375 | 59.9818
13 | 1.3297 | 0.02535 | 0.0399 | 52.4536
14 | 1.3392 | 0.03419 | 0.0417 | 39.1693
14.5 | 1.3357 | 0.03979 | 0.0417 | 33.5687
15 | 1.3259 | 0.04621 | 0.041 | 28.6929
15.5 | 1.3148 | 0.05311 | 0.0399 | 24.7562
16 | 1.2991 | 0.06084 | 0.0381 | 21.3527
16.5 | 1.279 | 0.06943 | 0.0356 | 18.4214
17 | 1.2647 | 0.0776 | 0.0331 | 16.2977
17.5 | 1.2429 | 0.08694 | 0.0298 | 14.2961
18 | 1.2209 | 0.09659 | 0.0261 | 12.64
18.5 | 1.205 | 0.10567 | 0.0225 | 11.4034
19 | 1.1865 | 0.11529 | 0.0184 | 10.2914

## 47. Re 1M Mach 0.50 (1)
BIGFOIL.COM POLAR EXPORT
Horten 15.00% thick 2.00% camber
Horten 15.00% thick 2.00% camber |  |  |  | Cl Max: | 1.238 | at alpha= | 10 | deg
JavaFoil+Calcfoil stall+Eppler ext transition |  |  |  | L/D Max: | 77.905 | at alpha= | 6 | deg
Re: | 1000000 |  |  | Cd Min: | 0.00833 | at alpha= | 1.5 | deg
Mach: | 0.5 |  |  | Cl=0 at alpha= | -0.79578 | deg
|  |  |  | @ Cl=0.1, Cd= | 0.0084332
|  |  |  | @ Cl=0.4, Cd= | 0.0085429
|  |  |  | @ Cl=0.6, Cd= | 0.0085226
alpha (deg) | Cl | Cd | Cm | Cl/Cd
-20 | -1.057 | 0.20273 | 0.01 | -5.213
-19.5 | -1.029 | 0.19727 | 0.009 | -5.215
-19 | -1.002 | 0.19249 | 0.009 | -5.207
-18.5 | -0.975 | 0.18915 | 0.009 | -5.152
-18 | -0.948 | 0.1824 | 0.009 | -5.196
-17.5 | -0.921 | 0.17564 | 0.009 | -5.245
-17 | -0.893 | 0.17581 | 0.008 | -5.08
-16.5 | -0.867 | 0.17167 | 0.008 | -5.048
-16 | -0.838 | 0.16128 | 0.008 | -5.199
-15.5 | -0.812 | 0.15415 | 0.008 | -5.265
-15 | -0.784 | 0.15397 | 0.008 | -5.092
-14.5 | -0.757 | 0.14886 | 0.007 | -5.084
-14 | -0.729 | 0.14251 | 0.007 | -5.118
-13.5 | -0.702 | 0.1358 | 0.007 | -5.169
-13 | -0.674 | 0.1336 | 0.007 | -5.045
-12.5 | -0.647 | 0.12614 | 0.006 | -5.128
-12 | -0.619 | 0.12084 | 0.006 | -5.123
-11.5 | -0.592 | 0.11679 | 0.006 | -5.068
-11 | -0.564 | 0.11197 | 0.006 | -5.037
-10.5 | -0.536 | 0.10283 | 0.005 | -5.215
-10 | -0.509 | 0.08895 | 0.005 | -5.718
-9.5 | -0.481 | 0.08076 | 0.005 | -5.956
-9 | -0.63 | 0.0678 | 0.006 | -9.286
-8.5 | -0.717 | 0.05271 | 0.007 | -13.595
-8 | -0.833 | 0.02018 | 0.01 | -41.265
-7.5 | -0.829 | 0.01704 | 0.009 | -48.662
-7 | -0.796 | 0.01577 | 0.009 | -50.482
-6.5 | -0.75 | 0.01485 | 0.009 | -50.495
-6 | -0.696 | 0.01412 | 0.009 | -49.308
-5.5 | -0.638 | 0.0135 | 0.008 | -47.283
-5 | -0.576 | 0.013 | 0.008 | -44.346
-4.5 | -0.512 | 0.01148 | 0.007 | -44.61
-4 | -0.446 | 0.01157 | 0.007 | -38.525
-3.5 | -0.378 | 0.01084 | 0.007 | -34.882
-3 | -0.309 | 0.01104 | 0.006 | -28.039
-2.5 | -0.24 | 0.01071 | 0.006 | -22.406
-2 | -0.17 | 0.01068 | 0.005 | -15.923
-1.5 | -0.1 | 0.00847 | 0.005 | -11.772
-1 | -0.029 | 0.00837 | 0.005 | -3.463
-0.5 | 0.042 | 0.00876 | 0.004 | 4.78
0 | 0.113 | 0.00836 | 0.004 | 13.471
0.5 | 0.183 | 0.00841 | 0.003 | 21.79
1 | 0.254 | 0.00854 | 0.003 | 29.715
1.5 | 0.324 | 0.00833 | 0.002 | 38.909
2 | 0.394 | 0.00853 | 0.002 | 46.22
2.5 | 0.464 | 0.00868 | 0.002 | 53.498
3 | 0.534 | 0.00858 | 0.001 | 62.179
3.5 | 0.603 | 0.00852 | 0.001 | 70.739
4 | 0.671 | 0.00965 | 0 | 69.551
4.5 | 0.739 | 0.01007 | 0 | 73.355
5 | 0.805 | 0.01057 | -0.001 | 76.135
5.5 | 0.87 | 0.01121 | -0.001 | 77.577
6 | 0.932 | 0.01196 | -0.002 | 77.905
6.5 | 0.991 | 0.01291 | -0.002 | 76.72
7 | 1.045 | 0.01419 | -0.003 | 73.64
7.5 | 1.094 | 0.01591 | -0.003 | 68.796
8 | 1.138 | 0.01827 | -0.004 | 62.278
8.5 | 1.175 | 0.02144 | -0.004 | 54.781
9 | 1.204 | 0.02554 | -0.004 | 47.161
9.5 | 1.227 | 0.03023 | -0.005 | 40.578
10 | 1.238 | 0.03556 | -0.005 | 34.814
10.5 | 1.231 | 0.04169 | -0.005 | 29.524
11 | 1.193 | 0.04941 | -0.006 | 24.151
11.5 | 1.064 | 0.06156 | -0.006 | 17.291
12 | 0.708 | 0.10091 | -0.003 | 7.018
12.5 | 0.736 | 0.11873 | -0.004 | 6.199
13 | 0.764 | 0.12736 | -0.004 | 5.998
13.5 | 0.792 | 0.13506 | -0.004 | 5.865
14 | 0.82 | 0.14099 | -0.005 | 5.818
14.5 | 0.849 | 0.1491 | -0.005 | 5.691
15 | 0.877 | 0.15258 | -0.006 | 5.748

## 48. Re 1M Mach 0.50 (2)
BIGFOIL.COM POLAR EXPORT
Horten 15.00% thick 2.00% camber
Horten 15.00% thick 2.00% camber |  |  |  | Cl Max: | 1.2407 | at alpha= | 8.5 | deg
XFOIL ncrit=9 |  |  |  | L/D Max: | 86.0893 | at alpha= | 6.5 | deg
Re: | 1000000 |  |  | Cd Min: | 0.14083 | at alpha= | -14 | deg
Mach: | 0.5 |  |  | Cl=0 at alpha= | -0.95627 | deg
|  |  |  | @ Cl=0.1, Cd= | 0.0069284
|  |  |  | @ Cl=0.4, Cd= | 0.0075071
|  |  |  | @ Cl=0.6, Cd= | 0.0083941
alpha (deg) | Cl | Cd | Cm | Cl/Cd
-14 | -0.5284 | 0.14083 | -0.0073 | -3.752
-13.5 | -0.527 | 0.13095 | -0.0119 | -4.0244
-13 | -0.5682 | 0.11381 | -0.0209 | -4.9925
-12.5 | -0.5739 | 0.10422 | -0.0256 | -5.5066
-12 | -0.6543 | 0.08445 | -0.0377 | -7.7478
-11.5 | -0.7185 | 0.06814 | -0.0481 | -10.5445
-11 | -0.7766 | 0.05121 | -0.0608 | -15.165
-10.5 | -0.8192 | 0.03886 | -0.0694 | -21.0808
-10 | -0.8483 | 0.03119 | -0.0697 | -27.1978
-9.5 | -0.866 | 0.02599 | -0.0646 | -33.3205
-9 | -0.8749 | 0.02217 | -0.0561 | -39.4632
-8.5 | -0.754 | 0.01692 | -0.0684 | -44.5626
-8 | -0.7179 | 0.01557 | -0.0613 | -46.1079
-7.5 | -0.6851 | 0.01449 | -0.0534 | -47.2809
-7 | -0.6469 | 0.01353 | -0.0461 | -47.8123
-6 | -0.5549 | 0.0122 | -0.0342 | -45.4836
-5.5 | -0.5023 | 0.01162 | -0.0297 | -43.2272
-5 | -0.4478 | 0.01114 | -0.0256 | -40.1975
-4.5 | -0.3915 | 0.01072 | -0.022 | -36.5205
-4 | -0.3348 | 0.01031 | -0.0187 | -32.4733
-3.5 | -0.277 | 0.00996 | -0.0157 | -27.8112
-3 | -0.2192 | 0.00964 | -0.0129 | -22.7386
-2.5 | -0.1614 | 0.00933 | -0.0102 | -17.299
-1.5 | -0.05 | 0.00855 | -0.0045 | -5.848
-1 | -0.0037 | 0.00781 | -0.0002 | -0.47375
-0.5 | 0.0386 | 0.00714 | 0.0052 | 5.4062
0 | 0.0908 | 0.00693 | 0.009 | 13.1025
0.5 | 0.1486 | 0.00692 | 0.0117 | 21.474
1 | 0.209 | 0.007 | 0.0138 | 29.8571
1.5 | 0.2703 | 0.00713 | 0.0158 | 37.9102
2 | 0.3326 | 0.00727 | 0.0176 | 45.7497
2.5 | 0.3932 | 0.00748 | 0.02 | 52.5668
3.5 | 0.5186 | 0.00798 | 0.0235 | 64.9875
4 | 0.5832 | 0.0083 | 0.025 | 70.2651
4.5 | 0.6546 | 0.0087 | 0.0251 | 75.2414
5 | 0.7259 | 0.00916 | 0.0253 | 79.2467
5.5 | 0.8038 | 0.00973 | 0.0243 | 82.6105
6 | 0.8816 | 0.01039 | 0.0234 | 84.8508
6.5 | 0.9642 | 0.0112 | 0.0217 | 86.0893
7 | 1.0357 | 0.01205 | 0.0221 | 85.9502
7.5 | 1.1149 | 0.01319 | 0.0209 | 84.5262
8 | 1.1824 | 0.0144 | 0.0216 | 82.1111
8.5 | 1.2407 | 0.01607 | 0.0227 | 77.206
9 | 1.2236 | 0.01769 | 0.0352 | 69.169
9.5 | 1.2219 | 0.02051 | 0.0426 | 59.5758
10 | 1.2231 | 0.02454 | 0.0469 | 49.8411
10.5 | 1.2219 | 0.02951 | 0.0495 | 41.4063
11 | 1.2146 | 0.03533 | 0.0511 | 34.3787
11.5 | 1.2003 | 0.04193 | 0.0518 | 28.6263
12 | 1.1807 | 0.04923 | 0.0516 | 23.9833
12.5 | 1.1599 | 0.0571 | 0.0505 | 20.3135
13 | 1.1419 | 0.0651 | 0.0489 | 17.5407
13.5 | 1.1181 | 0.07403 | 0.0463 | 15.1033

## 49. Re 2M Mach 0.00 (1)
BIGFOIL.COM POLAR EXPORT
Horten 15.00% thick 2.00% camber
Horten 15.00% thick 2.00% camber |  |  |  | Cl Max: | 1.525 | at alpha= | 16.5 | deg
JavaFoil+Calcfoil stall+Eppler ext transition |  |  |  | L/D Max: | 109.311 | at alpha= | 7 | deg
Re: | 2000000 |  |  | Cd Min: | 0.00773 | at alpha= | 0 | deg
Mach: | 0 |  |  | Cl=0 at alpha= | -0.79508 | deg
|  |  |  | @ Cl=0.1, Cd= | 0.0077336
|  |  |  | @ Cl=0.4, Cd= | 0.008101
|  |  |  | @ Cl=0.6, Cd= | 0.008611
alpha (deg) | Cl | Cd | Cm | Cl/Cd
-18.5 | -1.068 | 0.12796 | 0.009 | -8.345
-18 | -1.077 | 0.12036 | 0.009 | -8.951
-17.5 | -1.086 | 0.11241 | 0.009 | -9.66
-17 | -1.092 | 0.10469 | 0.009 | -10.435
-16.5 | -1.098 | 0.09691 | 0.009 | -11.326
-16 | -1.102 | 0.08846 | 0.009 | -12.46
-15.5 | -1.107 | 0.07925 | 0.009 | -13.964
-15 | -1.114 | 0.06793 | 0.01 | -16.4
-14.5 | -1.129 | 0.05371 | 0.01 | -21.028
-14 | -1.161 | 0.03587 | 0.011 | -32.378
-13.5 | -1.181 | 0.02579 | 0.011 | -45.769
-13 | -1.181 | 0.02105 | 0.011 | -56.108
-12.5 | -1.17 | 0.0184 | 0.011 | -63.565
-12 | -1.151 | 0.01674 | 0.011 | -68.75
-11.5 | -1.125 | 0.01559 | 0.01 | -72.166
-11 | -1.095 | 0.01493 | 0.01 | -73.327
-10.5 | -1.06 | 0.0143 | 0.01 | -74.146
-10 | -1.022 | 0.01376 | 0.01 | -74.243
-9.5 | -0.98 | 0.01329 | 0.009 | -73.779
-9 | -0.936 | 0.01285 | 0.009 | -72.832
-8.5 | -0.888 | 0.01241 | 0.009 | -71.572
-8 | -0.839 | 0.01094 | 0.009 | -76.63
-7.5 | -0.787 | 0.01114 | 0.008 | -70.679
-7 | -0.734 | 0.01136 | 0.008 | -64.643
-6.5 | -0.679 | 0.01106 | 0.008 | -61.426
-6 | -0.623 | 0.0113 | 0.007 | -55.148
-5.5 | -0.566 | 0.01101 | 0.007 | -51.438
-5 | -0.508 | 0.01133 | 0.007 | -44.847
-4.5 | -0.449 | 0.01109 | 0.006 | -40.509
-4 | -0.39 | 0.01079 | 0.006 | -36.135
-3.5 | -0.33 | 0.01048 | 0.006 | -31.467
-3 | -0.269 | 0.01029 | 0.005 | -26.197
-2.5 | -0.209 | 0.00991 | 0.005 | -21.068
-2 | -0.148 | 0.00918 | 0.005 | -16.095
-1.5 | -0.087 | 0.00805 | 0.004 | -10.741
-1 | -0.025 | 0.00787 | 0.004 | -3.196
-0.5 | 0.036 | 0.00774 | 0.004 | 4.692
0 | 0.098 | 0.00773 | 0.003 | 12.649
0.5 | 0.159 | 0.00784 | 0.003 | 20.285
1 | 0.22 | 0.00789 | 0.002 | 27.949
1.5 | 0.282 | 0.00801 | 0.002 | 35.154
2 | 0.343 | 0.0084 | 0.002 | 40.826
2.5 | 0.404 | 0.00808 | 0.001 | 49.994
3 | 0.465 | 0.00824 | 0.001 | 56.367
3.5 | 0.525 | 0.00844 | 0.001 | 62.263
4 | 0.586 | 0.00866 | 0 | 67.615
4.5 | 0.646 | 0.00845 | 0 | 76.438
5 | 0.706 | 0.00874 | -0.001 | 80.732
5.5 | 0.765 | 0.00864 | -0.001 | 88.561
6 | 0.824 | 0.00857 | -0.002 | 96.189
6.5 | 0.882 | 0.00856 | -0.002 | 103.002
7 | 0.939 | 0.00859 | -0.002 | 109.311
7.5 | 0.995 | 0.01004 | -0.003 | 99.091
8 | 1.05 | 0.01053 | -0.003 | 99.705
8.5 | 1.102 | 0.01114 | -0.004 | 98.946
9 | 1.152 | 0.01188 | -0.004 | 96.971
9.5 | 1.198 | 0.01297 | -0.004 | 92.367
10 | 1.241 | 0.01409 | -0.005 | 88.113
10.5 | 1.28 | 0.0155 | -0.005 | 82.62
11 | 1.315 | 0.01734 | -0.006 | 75.87
11.5 | 1.348 | 0.01943 | -0.006 | 69.338
12 | 1.378 | 0.02167 | -0.006 | 63.58
12.5 | 1.406 | 0.02412 | -0.007 | 58.273
13 | 1.431 | 0.0268 | -0.007 | 53.401
13.5 | 1.454 | 0.02962 | -0.007 | 49.094
14 | 1.473 | 0.0327 | -0.008 | 45.054
14.5 | 1.49 | 0.03603 | -0.008 | 41.339
15 | 1.503 | 0.03966 | -0.008 | 37.899
15.5 | 1.513 | 0.04348 | -0.009 | 34.803
16 | 1.521 | 0.04765 | -0.009 | 31.91
16.5 | 1.525 | 0.05211 | -0.009 | 29.266
17 | 1.524 | 0.05693 | -0.01 | 26.775
17.5 | 1.52 | 0.06208 | -0.01 | 24.49
18 | 1.513 | 0.06753 | -0.01 | 22.41
18.5 | 1.503 | 0.0734 | -0.011 | 20.482
19 | 1.491 | 0.0796 | -0.011 | 18.728
19.5 | 1.476 | 0.08612 | -0.011 | 17.135
20 | 1.458 | 0.09312 | -0.011 | 15.659

## 50. Re 2M Mach 0.00 (2)
BIGFOIL.COM POLAR EXPORT
Horten 15.00% thick 2.00% camber
Horten 15.00% thick 2.00% camber |  |  |  | Cl Max: | 1.5004 | at alpha= | 17 | deg
XFOIL ncrit=9 |  |  |  | L/D Max: | 112.386 | at alpha= | 8 | deg
Re: | 2000000 |  |  | Cd Min: | 0.08545 | at alpha= | 20 | deg
Mach: | 0 |  |  | Cl=0 at alpha= | -0.91138 | deg
|  |  |  | @ Cl=0.1, Cd= | 0.0055701
|  |  |  | @ Cl=0.4, Cd= | 0.0056859
|  |  |  | @ Cl=0.6, Cd= | 0.0063511
alpha (deg) | Cl | Cd | Cm | Cl/Cd
-20 | -1.4686 | 0.05351 | -0.0518 | -27.4453
-19.5 | -1.4871 | 0.04518 | -0.0552 | -32.915
-19 | -1.4932 | 0.03917 | -0.0564 | -38.121
-18.5 | -1.4901 | 0.03471 | -0.0562 | -42.93
-18 | -1.4792 | 0.03135 | -0.0551 | -47.1834
-17.5 | -1.464 | 0.02858 | -0.0534 | -51.2246
-17 | -1.4567 | 0.0255 | -0.0505 | -57.1255
-16.5 | -1.4386 | 0.0234 | -0.0476 | -61.4786
-16 | -1.4153 | 0.02176 | -0.0445 | -65.0414
-15.5 | -1.3878 | 0.02046 | -0.0414 | -67.8299
-15 | -1.3588 | 0.01931 | -0.0381 | -70.3677
-14.5 | -1.3294 | 0.01825 | -0.0345 | -72.8438
-14 | -1.3026 | 0.0171 | -0.0303 | -76.1754
-13.5 | -1.2721 | 0.01628 | -0.0262 | -78.1388
-13 | -1.2426 | 0.01561 | -0.0215 | -79.6028
-12.5 | -1.2102 | 0.01499 | -0.0172 | -80.7338
-12 | -1.1779 | 0.01419 | -0.0129 | -83.0092
-11.5 | -1.1434 | 0.01361 | -0.0088 | -84.0118
-10.5 | -1.0304 | 0.01227 | -0.0097 | -83.9772
-10 | -0.9643 | 0.01169 | -0.012 | -82.4893
-9.5 | -0.8703 | 0.01086 | -0.0204 | -80.1381
-9 | -0.8031 | 0.01047 | -0.0228 | -76.7049
-8.5 | -0.7611 | 0.01028 | -0.0197 | -74.037
-8 | -0.716 | 0.00999 | -0.0173 | -71.6717
-7.5 | -0.6683 | 0.00973 | -0.0155 | -68.6845
-7 | -0.6195 | 0.00948 | -0.0138 | -65.3481
-6.5 | -0.5701 | 0.0092 | -0.0123 | -61.9674
-6 | -0.52 | 0.00895 | -0.0109 | -58.1006
-5.5 | -0.4691 | 0.00871 | -0.0096 | -53.8576
-5 | -0.4176 | 0.00848 | -0.0085 | -49.2453
-4.5 | -0.3658 | 0.00827 | -0.0074 | -44.2322
-4 | -0.3141 | 0.00805 | -0.0063 | -39.0186
-3.5 | -0.2619 | 0.00785 | -0.0053 | -33.3631
-3 | -0.2098 | 0.00765 | -0.0042 | -27.4248
-2.5 | -0.1578 | 0.00744 | -0.0032 | -21.2097
-2 | -0.1062 | 0.00721 | -0.0021 | -14.7295
-1.5 | -0.0559 | 0.00691 | -0.0008 | -8.0897
-1 | -0.0081 | 0.00645 | 0.001 | -1.2558
-0.5 | 0.0376 | 0.00594 | 0.0032 | 6.33
0 | 0.0847 | 0.00561 | 0.0052 | 15.098
0.5 | 0.1346 | 0.00548 | 0.0068 | 24.562
1 | 0.1864 | 0.00545 | 0.008 | 34.2018
1.5 | 0.2396 | 0.00547 | 0.0089 | 43.8026
2 | 0.2926 | 0.00551 | 0.0098 | 53.1034
2.5 | 0.3461 | 0.0056 | 0.0106 | 61.8036
3 | 0.3979 | 0.00568 | 0.0119 | 70.0528
3.5 | 0.4513 | 0.00583 | 0.0127 | 77.4099
4 | 0.5052 | 0.00601 | 0.0133 | 84.0599
4.5 | 0.5591 | 0.00619 | 0.0138 | 90.3231
5 | 0.6124 | 0.0064 | 0.0145 | 95.6875
5.5 | 0.6683 | 0.00664 | 0.0146 | 100.6476
6 | 0.7242 | 0.00693 | 0.0146 | 104.5022
6.5 | 0.7786 | 0.00726 | 0.0148 | 107.2452
7 | 0.8445 | 0.00767 | 0.0124 | 110.1043
7.5 | 0.9079 | 0.00811 | 0.0105 | 111.9482
8 | 0.9654 | 0.00859 | 0.0098 | 112.3865
8.5 | 1.0291 | 0.0092 | 0.0076 | 111.8587
9 | 1.0916 | 0.00978 | 0.0056 | 111.6155
9.5 | 1.1506 | 0.01048 | 0.0042 | 109.7901
10 | 1.2047 | 0.01121 | 0.0037 | 107.4665
10.5 | 1.2649 | 0.01201 | 0.0017 | 105.3206
11 | 1.323 | 0.01287 | 0.0001 | 102.7972
11.5 | 1.3755 | 0.01373 | -0.0005 | 100.1821
12 | 1.3864 | 0.01446 | 0.0073 | 95.8783
12.5 | 1.3866 | 0.01522 | 0.017 | 91.1038
13 | 1.4034 | 0.01621 | 0.0226 | 86.5762
13.5 | 1.4224 | 0.01754 | 0.0269 | 81.0946
14 | 1.4411 | 0.01925 | 0.0303 | 74.8623
15 | 1.4747 | 0.02403 | 0.0344 | 61.3691
15.5 | 1.4861 | 0.02737 | 0.0354 | 54.2967
16 | 1.4965 | 0.03107 | 0.0359 | 48.1654
16.5 | 1.4986 | 0.03575 | 0.036 | 41.9189
17 | 1.5004 | 0.04061 | 0.0357 | 36.9466
17.5 | 1.4934 | 0.04662 | 0.0348 | 32.0335
18 | 1.4843 | 0.05319 | 0.0335 | 27.9056
18.5 | 1.475 | 0.06 | 0.0318 | 24.5833
19 | 1.459 | 0.06788 | 0.0295 | 21.4938
19.5 | 1.4375 | 0.07674 | 0.0266 | 18.7321
20 | 1.4188 | 0.08545 | 0.0236 | 16.6039

## 51. Re 2M Mach 0.10 (1)
BIGFOIL.COM POLAR EXPORT
Horten 15.00% thick 2.00% camber
Horten 15.00% thick 2.00% camber |  |  |  | Cl Max: | 1.512 | at alpha= | 16.5 | deg
JavaFoil+Calcfoil stall+Eppler ext transition |  |  |  | L/D Max: | 106.206 | at alpha= | 7 | deg
Re: | 2000000 |  |  | Cd Min: | 0.00779 | at alpha= | -0.5 | deg
Mach: | 0.1 |  |  | Cl=0 at alpha= | -0.79508 | deg
|  |  |  | @ Cl=0.1, Cd= | 0.007811
|  |  |  | @ Cl=0.4, Cd= | 0.0080974
|  |  |  | @ Cl=0.6, Cd= | 0.0082813
alpha (deg) | Cl | Cd | Cm | Cl/Cd
-18 | -1.045 | 0.12414 | 0.009 | -8.417
-17.5 | -1.056 | 0.11624 | 0.009 | -9.084
-17 | -1.065 | 0.10851 | 0.009 | -9.818
-16.5 | -1.073 | 0.10075 | 0.009 | -10.648
-16 | -1.079 | 0.09255 | 0.009 | -11.662
-15.5 | -1.085 | 0.08389 | 0.009 | -12.93
-15 | -1.091 | 0.07381 | 0.009 | -14.784
-14.5 | -1.101 | 0.06183 | 0.01 | -17.811
-14 | -1.128 | 0.04424 | 0.01 | -25.487
-13.5 | -1.159 | 0.02922 | 0.011 | -39.669
-13 | -1.169 | 0.0225 | 0.011 | -51.945
-12.5 | -1.162 | 0.01918 | 0.011 | -60.595
-12 | -1.146 | 0.0172 | 0.011 | -66.634
-11.5 | -1.123 | 0.01591 | 0.01 | -70.567
-11 | -1.094 | 0.01517 | 0.01 | -72.118
-10.5 | -1.061 | 0.01452 | 0.01 | -73.057
-10 | -1.023 | 0.01394 | 0.01 | -73.413
-9.5 | -0.982 | 0.01341 | 0.01 | -73.224
-9 | -0.938 | 0.01294 | 0.009 | -72.495
-8.5 | -0.891 | 0.0125 | 0.009 | -71.264
-8 | -0.841 | 0.01078 | 0.009 | -78.061
-7.5 | -0.79 | 0.01124 | 0.008 | -70.301
-7 | -0.737 | 0.01145 | 0.008 | -64.376
-6.5 | -0.682 | 0.0111 | 0.008 | -61.487
-6 | -0.626 | 0.01135 | 0.007 | -55.168
-5.5 | -0.569 | 0.01108 | 0.007 | -51.332
-5 | -0.511 | 0.01082 | 0.007 | -47.207
-4.5 | -0.451 | 0.01068 | 0.006 | -42.262
-4 | -0.392 | 0.01084 | 0.006 | -36.155
-3.5 | -0.332 | 0.01008 | 0.006 | -32.902
-3 | -0.271 | 0.0103 | 0.005 | -26.295
-2.5 | -0.21 | 0.00992 | 0.005 | -21.146
-2 | -0.148 | 0.00924 | 0.005 | -16.065
-1.5 | -0.087 | 0.00811 | 0.004 | -10.715
-1 | -0.025 | 0.00787 | 0.004 | -3.211
-0.5 | 0.036 | 0.00779 | 0.004 | 4.683
0 | 0.098 | 0.00781 | 0.003 | 12.572
0.5 | 0.16 | 0.00784 | 0.003 | 20.4
1 | 0.222 | 0.00791 | 0.002 | 27.989
1.5 | 0.283 | 0.00801 | 0.002 | 35.319
2 | 0.344 | 0.00798 | 0.002 | 43.142
2.5 | 0.406 | 0.00811 | 0.001 | 50.022
3 | 0.467 | 0.00826 | 0.001 | 56.542
3.5 | 0.528 | 0.00847 | 0.001 | 62.338
4 | 0.589 | 0.00823 | 0 | 71.474
4.5 | 0.649 | 0.00851 | 0 | 76.292
5 | 0.709 | 0.00879 | -0.001 | 80.696
5.5 | 0.769 | 0.00867 | -0.001 | 88.627
6 | 0.828 | 0.00864 | -0.002 | 95.819
6.5 | 0.886 | 0.00863 | -0.002 | 102.721
7 | 0.944 | 0.00888 | -0.002 | 106.206
7.5 | 1 | 0.01012 | -0.003 | 98.728
8 | 1.054 | 0.01062 | -0.003 | 99.25
8.5 | 1.106 | 0.01127 | -0.004 | 98.152
9 | 1.156 | 0.01203 | -0.004 | 96.096
9.5 | 1.202 | 0.01317 | -0.004 | 91.225
10 | 1.244 | 0.01434 | -0.005 | 86.772
10.5 | 1.283 | 0.01583 | -0.005 | 81.035
11 | 1.317 | 0.0178 | -0.006 | 73.974
11.5 | 1.349 | 0.01994 | -0.006 | 67.633
12 | 1.378 | 0.02228 | -0.006 | 61.863
12.5 | 1.406 | 0.02482 | -0.007 | 56.628
13 | 1.43 | 0.02758 | -0.007 | 51.865
13.5 | 1.452 | 0.0305 | -0.007 | 47.604
14 | 1.47 | 0.03368 | -0.008 | 43.648
14.5 | 1.485 | 0.03719 | -0.008 | 39.923
15 | 1.496 | 0.0409 | -0.008 | 36.588
15.5 | 1.505 | 0.0449 | -0.009 | 33.515
16 | 1.51 | 0.04924 | -0.009 | 30.665
16.5 | 1.512 | 0.05389 | -0.009 | 28.05
17 | 1.508 | 0.059 | -0.01 | 25.558
17.5 | 1.501 | 0.06428 | -0.01 | 23.355
18 | 1.491 | 0.07 | -0.01 | 21.301
18.5 | 1.478 | 0.07613 | -0.011 | 19.408
19 | 1.461 | 0.08265 | -0.011 | 17.679
19.5 | 1.442 | 0.08987 | -0.011 | 16.044
20 | 1.42 | 0.09751 | -0.011 | 14.564

## 52. Re 2M Mach 0.10 (2)
BIGFOIL.COM POLAR EXPORT
Horten 15.00% thick 2.00% camber
Horten 15.00% thick 2.00% camber |  |  |  | Cl Max: | 1.4894 | at alpha= | 16.5 | deg
XFOIL ncrit=9 |  |  |  | L/D Max: | 112.042 | at alpha= | 8 | deg
Re: | 2000000 |  |  | Cd Min: | 0.09079 | at alpha= | 20 | deg
Mach: | 0.1 |  |  | Cl=0 at alpha= | -0.9163 | deg
|  |  |  | @ Cl=0.1, Cd= | 0.0055897
|  |  |  | @ Cl=0.4, Cd= | 0.0056995
|  |  |  | @ Cl=0.6, Cd= | 0.006375
alpha (deg) | Cl | Cd | Cm | Cl/Cd
-20 | -1.402 | 0.06586 | -0.0464 | -21.2876
-19.5 | -1.4473 | 0.05257 | -0.0538 | -27.5309
-19 | -1.4665 | 0.04415 | -0.0571 | -33.2163
-18.5 | -1.4714 | 0.0383 | -0.0581 | -38.4178
-18 | -1.4672 | 0.03393 | -0.0577 | -43.242
-17.5 | -1.4572 | 0.03048 | -0.0563 | -47.8084
-17 | -1.4414 | 0.02777 | -0.0543 | -51.9049
-16.5 | -1.4332 | 0.02477 | -0.0512 | -57.8603
-16 | -1.4139 | 0.02274 | -0.0479 | -62.1768
-15.5 | -1.3884 | 0.02122 | -0.0447 | -65.4288
-15 | -1.3609 | 0.0199 | -0.0413 | -68.3869
-14.5 | -1.3303 | 0.01883 | -0.0378 | -70.6479
-14 | -1.304 | 0.01758 | -0.0334 | -74.1752
-13.5 | -1.2742 | 0.01664 | -0.0292 | -76.5745
-13 | -1.2443 | 0.01588 | -0.0245 | -78.3564
-12.5 | -1.2141 | 0.01526 | -0.0196 | -79.5609
-12 | -1.1817 | 0.01445 | -0.0151 | -81.7785
-11.5 | -1.1478 | 0.01381 | -0.0107 | -83.1137
-11 | -1.1028 | 0.01324 | -0.0085 | -83.2931
-10.5 | -1.0365 | 0.01243 | -0.0108 | -83.387
-10 | -0.9702 | 0.01179 | -0.013 | -82.2901
-9.5 | -0.874 | 0.01095 | -0.0216 | -79.8174
-9 | -0.8069 | 0.01059 | -0.0238 | -76.1945
-8.5 | -0.765 | 0.01035 | -0.0206 | -73.913
-8 | -0.7195 | 0.01007 | -0.0181 | -71.4499
-7.5 | -0.6714 | 0.00981 | -0.0162 | -68.4404
-7 | -0.6227 | 0.00952 | -0.0144 | -65.4097
-6.5 | -0.573 | 0.00924 | -0.0128 | -62.013
-6 | -0.5226 | 0.00899 | -0.0113 | -58.1313
-5.5 | -0.4713 | 0.00874 | -0.01 | -53.9245
-5 | -0.4196 | 0.00851 | -0.0088 | -49.3067
-4.5 | -0.3675 | 0.0083 | -0.0077 | -44.2771
-4 | -0.3153 | 0.00808 | -0.0066 | -39.0223
-3.5 | -0.2629 | 0.00787 | -0.0055 | -33.4053
-3 | -0.2104 | 0.00767 | -0.0044 | -27.4316
-2.5 | -0.1581 | 0.00746 | -0.0034 | -21.193
-2 | -0.1063 | 0.00724 | -0.0022 | -14.6823
-1 | -0.0077 | 0.00649 | 0.0009 | -1.1864
-0.5 | 0.0383 | 0.00598 | 0.0031 | 6.4047
0 | 0.0856 | 0.00563 | 0.0052 | 15.2043
0.5 | 0.1356 | 0.00549 | 0.0069 | 24.6995
1 | 0.1877 | 0.00547 | 0.0081 | 34.3144
1.5 | 0.2409 | 0.00549 | 0.009 | 43.8798
2 | 0.2943 | 0.00553 | 0.01 | 53.2188
2.5 | 0.3481 | 0.00562 | 0.0108 | 61.9395
3 | 0.4003 | 0.0057 | 0.012 | 70.2281
3.5 | 0.454 | 0.00585 | 0.0128 | 77.6068
4 | 0.5083 | 0.00602 | 0.0135 | 84.4352
4.5 | 0.5621 | 0.00622 | 0.0142 | 90.3698
5 | 0.6159 | 0.00644 | 0.0148 | 95.6366
5.5 | 0.672 | 0.00668 | 0.0149 | 100.5988
6 | 0.7281 | 0.00698 | 0.015 | 104.3123
6.5 | 0.7833 | 0.00731 | 0.0152 | 107.1546
7 | 0.8497 | 0.00771 | 0.0128 | 110.2075
7.5 | 0.9136 | 0.00816 | 0.011 | 111.9608
8 | 0.9714 | 0.00867 | 0.0103 | 112.0415
8.5 | 1.0358 | 0.00927 | 0.0081 | 111.7368
9 | 1.0986 | 0.00989 | 0.0062 | 111.0819
9.5 | 1.1576 | 0.01062 | 0.0049 | 109.0019
10 | 1.2127 | 0.01136 | 0.0044 | 106.7518
10.5 | 1.2728 | 0.01222 | 0.0026 | 104.1571
11 | 1.3318 | 0.01306 | 0.0009 | 101.9755
11.5 | 1.3769 | 0.01395 | 0.002 | 98.7025
12 | 1.3807 | 0.01463 | 0.0114 | 94.3746
12.5 | 1.3859 | 0.0155 | 0.0199 | 89.4129
13 | 1.4022 | 0.01669 | 0.0253 | 84.0144
13.5 | 1.4215 | 0.01817 | 0.0293 | 78.2334
14 | 1.4407 | 0.02004 | 0.0323 | 71.8912
14.5 | 1.4557 | 0.02259 | 0.0346 | 64.44
15 | 1.4709 | 0.02551 | 0.0359 | 57.6597
15.5 | 1.4821 | 0.02906 | 0.0367 | 51.0014
16 | 1.4878 | 0.03334 | 0.037 | 44.6251
16.5 | 1.4894 | 0.03821 | 0.0369 | 38.9793
17 | 1.4863 | 0.04374 | 0.0363 | 33.9803
17.5 | 1.4757 | 0.05034 | 0.0352 | 29.3147
18 | 1.4672 | 0.05701 | 0.0337 | 25.7358
18.5 | 1.4544 | 0.06445 | 0.0317 | 22.5663
19 | 1.4346 | 0.07297 | 0.029 | 19.6601
19.5 | 1.4109 | 0.08226 | 0.0259 | 17.1517
20 | 1.3948 | 0.09079 | 0.0227 | 15.3629

## 53. Re 2M Mach 0.25 (1)
BIGFOIL.COM POLAR EXPORT
Horten 15.00% thick 2.00% camber
Horten 15.00% thick 2.00% camber |  |  |  | Cl Max: | 1.442 | at alpha= | 14.5 | deg
JavaFoil+Calcfoil stall+Eppler ext transition |  |  |  | L/D Max: | 105.206 | at alpha= | 6.5 | deg
Re: | 2000000 |  |  | Cd Min: | 0.00776 | at alpha= | 1.5 | deg
Mach: | 0.25 |  |  | Cl=0 at alpha= | -0.79365 | deg
|  |  |  | @ Cl=0.1, Cd= | 0.0080002
|  |  |  | @ Cl=0.4, Cd= | 0.0080149
|  |  |  | @ Cl=0.6, Cd= | 0.0084752
alpha (deg) | Cl | Cd | Cm | Cl/Cd
-17 | -0.848 | 0.13097 | 0.008 | -6.472
-16.5 | -0.88 | 0.12165 | 0.008 | -7.234
-16 | -0.908 | 0.11323 | 0.008 | -8.023
-15.5 | -0.933 | 0.10467 | 0.008 | -8.916
-15 | -0.954 | 0.09639 | 0.008 | -9.896
-14.5 | -0.971 | 0.08823 | 0.008 | -11.003
-14 | -0.985 | 0.07901 | 0.009 | -12.47
-13.5 | -0.998 | 0.06899 | 0.009 | -14.471
-13 | -1.018 | 0.05479 | 0.009 | -18.574
-12.5 | -1.064 | 0.03332 | 0.01 | -31.919
-12 | -1.092 | 0.02261 | 0.011 | -48.28
-11.5 | -1.092 | 0.01871 | 0.011 | -58.387
-11 | -1.078 | 0.01696 | 0.01 | -63.579
-10.5 | -1.055 | 0.01579 | 0.01 | -66.801
-10 | -1.025 | 0.01473 | 0.01 | -69.595
-9.5 | -0.989 | 0.01426 | 0.01 | -69.387
-9 | -0.949 | 0.01364 | 0.009 | -69.541
-8.5 | -0.904 | 0.01311 | 0.009 | -68.93
-8 | -0.856 | 0.01236 | 0.009 | -69.292
-7.5 | -0.806 | 0.01083 | 0.009 | -74.372
-7 | -0.753 | 0.01097 | 0.008 | -68.628
-6.5 | -0.698 | 0.01114 | 0.008 | -62.66
-6 | -0.641 | 0.01077 | 0.008 | -59.499
-5.5 | -0.583 | 0.011 | 0.007 | -52.967
-5 | -0.523 | 0.01067 | 0.007 | -49.04
-4.5 | -0.463 | 0.01038 | 0.007 | -44.616
-4 | -0.402 | 0.01064 | 0.006 | -37.786
-3.5 | -0.34 | 0.01031 | 0.006 | -33.017
-3 | -0.278 | 0.01001 | 0.006 | -27.792
-2.5 | -0.215 | 0.01011 | 0.005 | -21.306
-2 | -0.152 | 0.0097 | 0.005 | -15.715
-1.5 | -0.089 | 0.00831 | 0.004 | -10.746
-1 | -0.026 | 0.00807 | 0.004 | -3.217
-0.5 | 0.037 | 0.00801 | 0.004 | 4.681
0 | 0.101 | 0.008 | 0.003 | 12.621
0.5 | 0.164 | 0.00803 | 0.003 | 20.453
1 | 0.228 | 0.00808 | 0.003 | 28.169
1.5 | 0.291 | 0.00776 | 0.002 | 37.449
2 | 0.354 | 0.00792 | 0.002 | 44.66
2.5 | 0.417 | 0.00805 | 0.001 | 51.766
3 | 0.479 | 0.00851 | 0.001 | 56.335
3.5 | 0.542 | 0.00826 | 0.001 | 65.622
4 | 0.604 | 0.00849 | 0 | 71.138
4.5 | 0.666 | 0.00831 | 0 | 80.219
5 | 0.728 | 0.00863 | -0.001 | 84.301
5.5 | 0.789 | 0.0086 | -0.001 | 91.705
6 | 0.849 | 0.0086 | -0.002 | 98.762
6.5 | 0.908 | 0.00863 | -0.002 | 105.206
7 | 0.966 | 0.00987 | -0.002 | 97.933
7.5 | 1.023 | 0.01063 | -0.003 | 96.174
8 | 1.077 | 0.01127 | -0.003 | 95.544
8.5 | 1.128 | 0.01201 | -0.004 | 93.967
9 | 1.176 | 0.01299 | -0.004 | 90.537
9.5 | 1.219 | 0.01441 | -0.005 | 84.609
10 | 1.259 | 0.01598 | -0.005 | 78.788
10.5 | 1.293 | 0.01807 | -0.005 | 71.538
11 | 1.324 | 0.02055 | -0.006 | 64.434
11.5 | 1.353 | 0.02312 | -0.006 | 58.498
12 | 1.378 | 0.02598 | -0.006 | 53.032
12.5 | 1.4 | 0.02904 | -0.007 | 48.199
13 | 1.418 | 0.03234 | -0.007 | 43.849
13.5 | 1.431 | 0.03595 | -0.007 | 39.81
14 | 1.439 | 0.0399 | -0.008 | 36.074
14.5 | 1.442 | 0.04419 | -0.008 | 32.641
15 | 1.44 | 0.04893 | -0.008 | 29.434
15.5 | 1.433 | 0.0542 | -0.009 | 26.433
16 | 1.42 | 0.05994 | -0.009 | 23.685
16.5 | 1.402 | 0.06607 | -0.009 | 21.217
17 | 1.375 | 0.07291 | -0.01 | 18.863
17.5 | 1.342 | 0.08059 | -0.01 | 16.656
18 | 1.304 | 0.08909 | -0.01 | 14.635
18.5 | 1.26 | 0.09825 | -0.01 | 12.828
19 | 1.212 | 0.10858 | -0.011 | 11.16
19.5 | 1.159 | 0.11986 | -0.011 | 9.666

## 54. Re 2M Mach 0.25 (2)
BIGFOIL.COM POLAR EXPORT
Horten 15.00% thick 2.00% camber
Horten 15.00% thick 2.00% camber |  |  |  | Cl Max: | 1.4391 | at alpha= | 15 | deg
XFOIL ncrit=9 |  |  |  | L/D Max: | 110.739 | at alpha= | 7.5 | deg
Re: | 2000000 |  |  | Cd Min: | 0.15495 | at alpha= | -20 | deg
Mach: | 0.25 |  |  | Cl=0 at alpha= | -0.95172 | deg
|  |  |  | @ Cl=0.1, Cd= | 0.0057155
|  |  |  | @ Cl=0.4, Cd= | 0.005801
|  |  |  | @ Cl=0.6, Cd= | 0.0064324
alpha (deg) | Cl | Cd | Cm | Cl/Cd
-20 | -0.9302 | 0.15495 | 0.0043 | -6.0032
-19.5 | -0.9624 | 0.14061 | -0.0045 | -6.8445
-19 | -1.0068 | 0.12488 | -0.0141 | -8.0621
-18.5 | -1.0822 | 0.10519 | -0.0261 | -10.2881
-18 | -1.2045 | 0.07966 | -0.0417 | -15.1205
-17.5 | -1.2988 | 0.05794 | -0.0558 | -22.4163
-17 | -1.342 | 0.04534 | -0.063 | -29.5986
-16.5 | -1.3543 | 0.03812 | -0.0649 | -35.5273
-16 | -1.355 | 0.03294 | -0.0645 | -41.1354
-15.5 | -1.3551 | 0.0285 | -0.0624 | -47.5474
-15 | -1.3468 | 0.02518 | -0.0589 | -53.4869
-14.5 | -1.3277 | 0.02285 | -0.055 | -58.105
-14 | -1.3041 | 0.02097 | -0.0506 | -62.1888
-13.5 | -1.2756 | 0.01951 | -0.0462 | -65.3819
-13 | -1.2495 | 0.01805 | -0.041 | -69.2244
-12.5 | -1.2213 | 0.01684 | -0.0355 | -72.5238
-12 | -1.1914 | 0.01596 | -0.0298 | -74.6491
-11.5 | -1.1637 | 0.01525 | -0.0233 | -76.3082
-11 | -1.134 | 0.01434 | -0.0172 | -79.0795
-10.5 | -1.0683 | 0.01345 | -0.0181 | -79.4275
-10 | -1.0011 | 0.01256 | -0.0193 | -79.7054
-9.5 | -0.8914 | 0.01161 | -0.0292 | -76.7786
-9 | -0.8281 | 0.01111 | -0.0296 | -74.5365
-8 | -0.7385 | 0.01049 | -0.0227 | -70.4004
-7.5 | -0.6898 | 0.01014 | -0.0201 | -68.0276
-7 | -0.6393 | 0.00982 | -0.0179 | -65.1018
-6.5 | -0.5877 | 0.00954 | -0.0159 | -61.6038
-6 | -0.5355 | 0.00924 | -0.0141 | -57.9545
-5.5 | -0.4829 | 0.00897 | -0.0124 | -53.835
-5 | -0.4298 | 0.00872 | -0.0108 | -49.289
-4.5 | -0.3765 | 0.00846 | -0.0094 | -44.5035
-4 | -0.3227 | 0.00824 | -0.008 | -39.1626
-3.5 | -0.2683 | 0.00804 | -0.0068 | -33.3706
-3 | -0.2144 | 0.00781 | -0.0055 | -27.452
-2.5 | -0.1604 | 0.0076 | -0.0043 | -21.1053
-2 | -0.1067 | 0.00737 | -0.003 | -14.4776
-1.5 | -0.0544 | 0.00708 | -0.0015 | -7.6836
-1 | -0.0045 | 0.00668 | 0.0003 | -0.67365
-0.5 | 0.0421 | 0.00616 | 0.0028 | 6.8344
0 | 0.0896 | 0.00575 | 0.0053 | 15.5826
0.5 | 0.1409 | 0.00558 | 0.0071 | 25.2509
1 | 0.1945 | 0.00554 | 0.0085 | 35.1083
1.5 | 0.2489 | 0.00557 | 0.0096 | 44.6858
2 | 0.3039 | 0.00564 | 0.0107 | 53.883
2.5 | 0.3589 | 0.00574 | 0.0118 | 62.5261
3 | 0.4128 | 0.00582 | 0.0131 | 70.9278
3.5 | 0.4686 | 0.00596 | 0.014 | 78.6242
4 | 0.5246 | 0.00614 | 0.0148 | 85.4397
4.5 | 0.5798 | 0.00635 | 0.0158 | 91.3071
5 | 0.6362 | 0.00658 | 0.0165 | 96.6869
5.5 | 0.6935 | 0.00685 | 0.017 | 101.2409
6 | 0.751 | 0.00716 | 0.0174 | 104.8883
6.5 | 0.8103 | 0.00753 | 0.0173 | 107.6096
7 | 0.8777 | 0.00801 | 0.0155 | 109.5755
7.5 | 0.9446 | 0.00853 | 0.0137 | 110.7386
8 | 1.0053 | 0.00908 | 0.0132 | 110.7159
8.5 | 1.0718 | 0.00979 | 0.0114 | 109.4791
9 | 1.1367 | 0.0105 | 0.0098 | 108.2571
10 | 1.256 | 0.01226 | 0.0085 | 102.447
10.5 | 1.3176 | 0.01332 | 0.0072 | 98.9189
11 | 1.368 | 0.01435 | 0.008 | 95.331
11.5 | 1.3569 | 0.01507 | 0.0205 | 90.0398
12 | 1.3666 | 0.01629 | 0.028 | 83.892
13 | 1.3997 | 0.02011 | 0.0367 | 69.6022
13.5 | 1.4158 | 0.02287 | 0.0391 | 61.9064
14 | 1.428 | 0.02639 | 0.0407 | 54.1114
14.5 | 1.4345 | 0.03072 | 0.0415 | 46.696
15 | 1.4391 | 0.03547 | 0.0417 | 40.5723
15.5 | 1.4338 | 0.04129 | 0.0415 | 34.7251
16 | 1.4263 | 0.04758 | 0.0408 | 29.9769
16.5 | 1.415 | 0.05459 | 0.0395 | 25.9205
17 | 1.3961 | 0.06271 | 0.0374 | 22.2628
17.5 | 1.3803 | 0.07077 | 0.0351 | 19.504
18 | 1.3607 | 0.07956 | 0.0322 | 17.1028
18.5 | 1.337 | 0.08911 | 0.0287 | 15.0039
19.5 | 1.2891 | 0.10907 | 0.0205 | 11.819
20 | 1.2691 | 0.11882 | 0.0162 | 10.6809

## 55. Re 2M Mach 0.50 (1)
BIGFOIL.COM POLAR EXPORT
Horten 15.00% thick 2.00% camber
Horten 15.00% thick 2.00% camber |  |  |  | Cl Max: | 1.251 | at alpha= | 10 | deg
JavaFoil+Calcfoil stall+Eppler ext transition |  |  |  | L/D Max: | 86.999 | at alpha= | 6 | deg
Re: | 2000000 |  |  | Cd Min: | 0.00794 | at alpha= | -0.5 | deg
Mach: | 0.5 |  |  | Cl=0 at alpha= | -0.79578 | deg
|  |  |  | @ Cl=0.1, Cd= | 0.00794
|  |  |  | @ Cl=0.4, Cd= | 0.0082755
|  |  |  | @ Cl=0.6, Cd= | 0.0082178
alpha (deg) | Cl | Cd | Cm | Cl/Cd
-20 | -1.057 | 0.17898 | 0.01 | -5.907
-19.5 | -1.029 | 0.1768 | 0.009 | -5.821
-19 | -1.003 | 0.16818 | 0.009 | -5.962
-18.5 | -0.975 | 0.16652 | 0.009 | -5.857
-18 | -0.948 | 0.161 | 0.009 | -5.889
-17.5 | -0.922 | 0.15423 | 0.009 | -5.975
-17 | -0.893 | 0.15163 | 0.008 | -5.892
-16.5 | -0.867 | 0.14749 | 0.008 | -5.877
-16 | -0.839 | 0.14007 | 0.008 | -5.988
-15.5 | -0.812 | 0.1371 | 0.008 | -5.923
-15 | -0.784 | 0.13242 | 0.008 | -5.924
-14.5 | -0.757 | 0.12924 | 0.007 | -5.858
-14 | -0.73 | 0.12331 | 0.007 | -5.919
-13.5 | -0.702 | 0.11787 | 0.007 | -5.957
-13 | -0.674 | 0.11592 | 0.007 | -5.816
-12.5 | -0.647 | 0.10941 | 0.007 | -5.914
-12 | -0.619 | 0.10534 | 0.006 | -5.878
-11.5 | -0.592 | 0.10199 | 0.006 | -5.806
-11 | -0.564 | 0.08262 | 0.006 | -6.83
-10.5 | -0.537 | 0.08164 | 0.005 | -6.573
-10 | -0.509 | 0.07931 | 0.005 | -6.417
-9.5 | -0.482 | 0.07383 | 0.005 | -6.522
-9 | -0.636 | 0.0608 | 0.007 | -10.461
-8.5 | -0.806 | 0.02329 | 0.01 | -34.621
-8 | -0.851 | 0.01635 | 0.01 | -52.04
-7.5 | -0.834 | 0.01483 | 0.01 | -56.258
-7 | -0.799 | 0.01383 | 0.009 | -57.761
-6.5 | -0.752 | 0.01307 | 0.009 | -57.488
-6 | -0.698 | 0.01246 | 0.009 | -55.997
-5.5 | -0.639 | 0.01084 | 0.008 | -58.984
-5 | -0.577 | 0.01095 | 0.008 | -52.715
-4.5 | -0.512 | 0.01055 | 0.007 | -48.577
-4 | -0.446 | 0.01074 | 0.007 | -41.551
-3.5 | -0.378 | 0.0104 | 0.007 | -36.389
-3 | -0.31 | 0.01063 | 0.006 | -29.112
-2.5 | -0.24 | 0.01032 | 0.006 | -23.256
-2 | -0.17 | 0.00994 | 0.005 | -17.103
-1.5 | -0.1 | 0.0094 | 0.005 | -10.605
-1 | -0.029 | 0.00801 | 0.005 | -3.621
-0.5 | 0.042 | 0.00794 | 0.004 | 5.276
0 | 0.113 | 0.00794 | 0.004 | 14.195
0.5 | 0.183 | 0.00795 | 0.003 | 23.076
1 | 0.254 | 0.00795 | 0.003 | 31.954
1.5 | 0.324 | 0.00807 | 0.002 | 40.18
2 | 0.395 | 0.00829 | 0.002 | 47.602
2.5 | 0.464 | 0.00809 | 0.002 | 57.444
3 | 0.534 | 0.00795 | 0.001 | 67.171
3.5 | 0.603 | 0.00823 | 0.001 | 73.277
4 | 0.672 | 0.00817 | 0 | 82.223
4.5 | 0.74 | 0.00896 | 0 | 82.534
5 | 0.807 | 0.00941 | -0.001 | 85.698
5.5 | 0.872 | 0.01015 | -0.001 | 85.966
6 | 0.936 | 0.01076 | -0.002 | 86.999
6.5 | 0.996 | 0.01154 | -0.002 | 86.314
7 | 1.053 | 0.01253 | -0.003 | 84.002
7.5 | 1.104 | 0.01386 | -0.003 | 79.654
8 | 1.149 | 0.01568 | -0.004 | 73.305
8.5 | 1.188 | 0.01812 | -0.004 | 65.549
9 | 1.219 | 0.02149 | -0.004 | 56.713
9.5 | 1.24 | 0.02562 | -0.005 | 48.403
10 | 1.251 | 0.03037 | -0.005 | 41.174
10.5 | 1.243 | 0.03584 | -0.006 | 34.685
11 | 1.205 | 0.0428 | -0.006 | 28.159
11.5 | 1.076 | 0.05334 | -0.006 | 20.164
12 | 0.762 | 0.07102 | -0.006 | 10.732
12.5 | 0.738 | 0.09694 | -0.004 | 7.615
13 | 0.764 | 0.11235 | -0.004 | 6.802
13.5 | 0.792 | 0.11911 | -0.005 | 6.651
14 | 0.821 | 0.12183 | -0.005 | 6.735
14.5 | 0.849 | 0.12903 | -0.005 | 6.578
15 | 0.877 | 0.13497 | -0.006 | 6.5

## 56. Re 2M Mach 0.50 (2)
BIGFOIL.COM POLAR EXPORT
Horten 15.00% thick 2.00% camber
Horten 15.00% thick 2.00% camber |  |  |  | Cl Max: | 1.3148 | at alpha= | 11 | deg
XFOIL ncrit=9 |  |  |  | L/D Max: | 104.526 | at alpha= | 7 | deg
Re: | 2000000 |  |  | Cd Min: | 0.14997 | at alpha= | -15 | deg
Mach: | 0.5 |  |  | Cl=0 at alpha= | -1.0883 | deg
|  |  |  | @ Cl=0.1, Cd= | 0.006475
|  |  |  | @ Cl=0.4, Cd= | 0.0061932
|  |  |  | @ Cl=0.6, Cd= | 0.0068186
alpha (deg) | Cl | Cd | Cm | Cl/Cd
-15 | -0.5959 | 0.14997 | -0.0008 | -3.9735
-14.5 | -0.6395 | 0.1318 | -0.0112 | -4.852
-14 | -0.6587 | 0.11937 | -0.0183 | -5.5181
-13.5 | -0.7007 | 0.10446 | -0.0274 | -6.7078
-13 | -0.7465 | 0.09027 | -0.0364 | -8.2696
-12.5 | -0.7953 | 0.07646 | -0.0453 | -10.4015
-12 | -0.8447 | 0.06267 | -0.0541 | -13.4785
-11.5 | -0.8865 | 0.04776 | -0.0654 | -18.5616
-11 | -0.9206 | 0.03673 | -0.0725 | -25.064
-10.5 | -0.9488 | 0.0292 | -0.0723 | -32.4932
-10 | -0.9722 | 0.02362 | -0.0667 | -41.16
-9.5 | -0.8975 | 0.0166 | -0.0753 | -54.0663
-9 | -0.8611 | 0.01492 | -0.0685 | -57.7145
-8.5 | -0.8288 | 0.01375 | -0.0599 | -60.2764
-8 | -0.7901 | 0.01274 | -0.052 | -62.0173
-7.5 | -0.7452 | 0.01199 | -0.0451 | -62.1518
-7 | -0.6985 | 0.01137 | -0.0386 | -61.4336
-6.5 | -0.6443 | 0.01082 | -0.0336 | -59.5471
-6 | -0.5872 | 0.01034 | -0.0293 | -56.7892
-5.5 | -0.5289 | 0.00993 | -0.0255 | -53.2628
-5 | -0.47 | 0.00955 | -0.022 | -49.2147
-4.5 | -0.4103 | 0.0092 | -0.0189 | -44.5978
-4 | -0.3501 | 0.0089 | -0.0161 | -39.3371
-3.5 | -0.2891 | 0.00865 | -0.0136 | -33.422
-3 | -0.2287 | 0.00839 | -0.0112 | -27.2586
-2.5 | -0.1678 | 0.00817 | -0.009 | -20.5386
-2 | -0.1074 | 0.00795 | -0.0068 | -13.5094
-1 | 0.0104 | 0.0074 | -0.0023 | 1.4054
-0.5 | 0.0641 | 0.00692 | 0.0007 | 9.263
0 | 0.1125 | 0.00632 | 0.0048 | 17.8006
0.5 | 0.1657 | 0.00604 | 0.0082 | 27.4338
1 | 0.2237 | 0.00598 | 0.0107 | 37.408
1.5 | 0.2846 | 0.00601 | 0.0127 | 47.3544
2 | 0.3466 | 0.00609 | 0.0145 | 56.913
2.5 | 0.4087 | 0.00621 | 0.0163 | 65.8132
3 | 0.4684 | 0.00634 | 0.0188 | 73.8801
3.5 | 0.5308 | 0.00655 | 0.0207 | 81.0382
4 | 0.5934 | 0.00679 | 0.0226 | 87.3932
4.5 | 0.6556 | 0.00706 | 0.0246 | 92.8612
5 | 0.7177 | 0.00738 | 0.0268 | 97.2493
5.5 | 0.7806 | 0.00775 | 0.029 | 100.7226
6 | 0.8469 | 0.0082 | 0.0305 | 103.2805
6.5 | 0.9173 | 0.00878 | 0.0313 | 104.4761
7 | 1.0024 | 0.00959 | 0.0292 | 104.5255
7.5 | 1.076 | 0.01043 | 0.0296 | 103.164
8 | 1.149 | 0.01156 | 0.0298 | 99.3945
8.5 | 1.2127 | 0.01282 | 0.0314 | 94.5944
9.5 | 1.3064 | 0.0165 | 0.037 | 79.1758
10 | 1.3075 | 0.01919 | 0.0446 | 68.1344
10.5 | 1.3132 | 0.02302 | 0.049 | 57.046
11 | 1.3148 | 0.02793 | 0.0516 | 47.0748
11.5 | 1.3098 | 0.03369 | 0.0532 | 38.878
12 | 1.2951 | 0.0404 | 0.0539 | 32.0569
12.5 | 1.2756 | 0.04773 | 0.0537 | 26.7253
13 | 1.254 | 0.05562 | 0.0527 | 22.5458
13.5 | 1.2303 | 0.06412 | 0.0508 | 19.1875
14 | 1.204 | 0.07322 | 0.0481 | 16.4436
14.5 | 1.1818 | 0.08231 | 0.0451 | 14.3579
15 | 1.156 | 0.09213 | 0.0413 | 12.5475
15.5 | 1.1342 | 0.10186 | 0.0373 | 11.1349
16 | 1.1139 | 0.11179 | 0.0328 | 9.9642

## 57. Re 3M Mach 0.00 (1)
BIGFOIL.COM POLAR EXPORT
Horten 15.00% thick 2.00% camber
Horten 15.00% thick 2.00% camber |  |  |  | Cl Max: | 1.534 | at alpha= | 16.5 | deg
JavaFoil+Calcfoil stall+Eppler ext transition |  |  |  | L/D Max: | 112.999 | at alpha= | 7.5 | deg
Re: | 3000000 |  |  | Cd Min: | 0.00753 | at alpha= | 0 | deg
Mach: | 0 |  |  | Cl=0 at alpha= | -0.79508 | deg
|  |  |  | @ Cl=0.1, Cd= | 0.0075316
|  |  |  | @ Cl=0.4, Cd= | 0.0082089
|  |  |  | @ Cl=0.6, Cd= | 0.008346
alpha (deg) | Cl | Cd | Cm | Cl/Cd
-18.5 | -1.075 | 0.11952 | 0.009 | -8.992
-18 | -1.085 | 0.11178 | 0.009 | -9.708
-17.5 | -1.095 | 0.10336 | 0.009 | -10.593
-17 | -1.103 | 0.09514 | 0.009 | -11.595
-16.5 | -1.111 | 0.08649 | 0.01 | -12.844
-16 | -1.12 | 0.07642 | 0.01 | -14.651
-15.5 | -1.132 | 0.06434 | 0.01 | -17.596
-15 | -1.157 | 0.04788 | 0.01 | -24.156
-14.5 | -1.185 | 0.03341 | 0.011 | -35.455
-14 | -1.202 | 0.02485 | 0.011 | -48.353
-13.5 | -1.204 | 0.02052 | 0.011 | -58.685
-13 | -1.196 | 0.01812 | 0.011 | -65.97
-12.5 | -1.179 | 0.0165 | 0.011 | -71.46
-12 | -1.157 | 0.01542 | 0.011 | -75.032
-11.5 | -1.13 | 0.01464 | 0.01 | -77.167
-11 | -1.098 | 0.01398 | 0.01 | -78.514
-10.5 | -1.063 | 0.01339 | 0.01 | -79.371
-10 | -1.024 | 0.01291 | 0.01 | -79.308
-9.5 | -0.982 | 0.01244 | 0.009 | -78.927
-9 | -0.937 | 0.01203 | 0.009 | -77.845
-8.5 | -0.889 | 0.01055 | 0.009 | -84.223
-8 | -0.839 | 0.01071 | 0.009 | -78.338
-7.5 | -0.788 | 0.01094 | 0.008 | -71.981
-7 | -0.734 | 0.01064 | 0.008 | -69.038
-6.5 | -0.68 | 0.01088 | 0.008 | -62.475
-6 | -0.623 | 0.01059 | 0.007 | -58.865
-5.5 | -0.566 | 0.01091 | 0.007 | -51.911
-5 | -0.508 | 0.0106 | 0.007 | -47.938
-4.5 | -0.449 | 0.01035 | 0.006 | -43.419
-4 | -0.39 | 0.01069 | 0.006 | -36.491
-3.5 | -0.33 | 0.01039 | 0.006 | -31.759
-3 | -0.27 | 0.01019 | 0.005 | -26.458
-2.5 | -0.209 | 0.00992 | 0.005 | -21.037
-2 | -0.148 | 0.01023 | 0.005 | -14.447
-1.5 | -0.087 | 0.00923 | 0.004 | -9.374
-1 | -0.025 | 0.00784 | 0.004 | -3.207
-0.5 | 0.036 | 0.00756 | 0.004 | 4.804
0 | 0.098 | 0.00753 | 0.003 | 12.98
0.5 | 0.159 | 0.00758 | 0.003 | 20.985
1 | 0.22 | 0.00796 | 0.002 | 27.699
1.5 | 0.282 | 0.00797 | 0.002 | 35.327
2 | 0.343 | 0.00805 | 0.002 | 42.59
2.5 | 0.404 | 0.00822 | 0.001 | 49.11
3 | 0.465 | 0.00785 | 0.001 | 59.178
3.5 | 0.525 | 0.00805 | 0.001 | 65.224
4 | 0.586 | 0.00829 | 0 | 70.628
4.5 | 0.646 | 0.00853 | 0 | 75.78
5 | 0.706 | 0.00833 | -0.001 | 84.777
5.5 | 0.765 | 0.00822 | -0.001 | 93.131
6 | 0.824 | 0.00857 | -0.002 | 96.215
6.5 | 0.882 | 0.00875 | -0.002 | 100.901
7 | 0.94 | 0.00874 | -0.002 | 107.571
7.5 | 0.996 | 0.00881 | -0.003 | 112.999
8 | 1.051 | 0.01006 | -0.003 | 104.416
8.5 | 1.103 | 0.0109 | -0.004 | 101.185
9 | 1.154 | 0.01157 | -0.004 | 99.708
9.5 | 1.201 | 0.01236 | -0.004 | 97.178
10 | 1.245 | 0.01334 | -0.005 | 93.314
10.5 | 1.285 | 0.01451 | -0.005 | 88.575
11 | 1.322 | 0.01588 | -0.006 | 83.279
11.5 | 1.356 | 0.01751 | -0.006 | 77.476
12 | 1.387 | 0.01938 | -0.006 | 71.601
12.5 | 1.416 | 0.02152 | -0.007 | 65.763
13 | 1.441 | 0.02395 | -0.007 | 60.178
13.5 | 1.464 | 0.02651 | -0.007 | 55.215
14 | 1.483 | 0.02934 | -0.008 | 50.544
14.5 | 1.499 | 0.03241 | -0.008 | 46.265
15 | 1.512 | 0.03575 | -0.008 | 42.308
15.5 | 1.523 | 0.03929 | -0.009 | 38.754
16 | 1.53 | 0.04316 | -0.009 | 35.45
16.5 | 1.534 | 0.04729 | -0.009 | 32.441
17 | 1.534 | 0.05177 | -0.01 | 29.623
17.5 | 1.529 | 0.05656 | -0.01 | 27.042
18 | 1.522 | 0.06162 | -0.01 | 24.707
18.5 | 1.512 | 0.06708 | -0.011 | 22.549
19 | 1.5 | 0.07281 | -0.011 | 20.598
19.5 | 1.485 | 0.07889 | -0.011 | 18.819
20 | 1.467 | 0.08538 | -0.012 | 17.182

## 58. Re 3M Mach 0.00 (2)
BIGFOIL.COM POLAR EXPORT
Horten 15.00% thick 2.00% camber
Horten 15.00% thick 2.00% camber |  |  |  | Cl Max: | 1.5589 | at alpha= | 17 | deg
XFOIL ncrit=9 |  |  |  | L/D Max: | 120.548 | at alpha= | 8.5 | deg
Re: | 3000000 |  |  | Cd Min: | 0.0748 | at alpha= | 20 | deg
Mach: | 0 |  |  | Cl=0 at alpha= | -0.97331 | deg
|  |  |  | @ Cl=0.1, Cd= | 0.0055697
|  |  |  | @ Cl=0.4, Cd= | 0.0052931
|  |  |  | @ Cl=0.6, Cd= | 0.0058395
alpha (deg) | Cl | Cd | Cm | Cl/Cd
-20 | -1.5901 | 0.03965 | -0.0564 | -40.1034
-19.5 | -1.5876 | 0.03515 | -0.0563 | -45.1664
-19 | -1.5788 | 0.03159 | -0.0553 | -49.9778
-18.5 | -1.569 | 0.02841 | -0.0535 | -55.227
-18 | -1.56 | 0.02544 | -0.0509 | -61.3208
-17.5 | -1.5408 | 0.02339 | -0.0482 | -65.8743
-17 | -1.518 | 0.02168 | -0.0452 | -70.0185
-16.5 | -1.4913 | 0.02031 | -0.0423 | -73.4269
-16 | -1.4627 | 0.01912 | -0.0391 | -76.501
-15.5 | -1.4306 | 0.01818 | -0.0361 | -78.6909
-15 | -1.4033 | 0.01699 | -0.0322 | -82.5956
-14.5 | -1.3724 | 0.01609 | -0.0284 | -85.2952
-14 | -1.3404 | 0.01536 | -0.0244 | -87.2656
-13.5 | -1.3094 | 0.01477 | -0.0199 | -88.6527
-13 | -1.2756 | 0.01411 | -0.0159 | -90.404
-12.5 | -1.2415 | 0.01341 | -0.0119 | -92.5802
-12 | -1.2062 | 0.01287 | -0.0079 | -93.7218
-10.5 | -1.013 | 0.01099 | -0.014 | -92.1747
-10 | -0.9073 | 0.01023 | -0.0249 | -88.6901
-9.5 | -0.8671 | 0.01014 | -0.0214 | -85.5128
-9 | -0.824 | 0.00985 | -0.0187 | -83.6548
-8.5 | -0.7768 | 0.00963 | -0.0168 | -80.6646
-8 | -0.729 | 0.00933 | -0.0149 | -78.135
-7.5 | -0.6799 | 0.00907 | -0.0134 | -74.9614
-7 | -0.6293 | 0.00883 | -0.012 | -71.2684
-6.5 | -0.5786 | 0.00859 | -0.0108 | -67.3574
-6 | -0.5275 | 0.00836 | -0.0095 | -63.0981
-4 | -0.3182 | 0.00756 | -0.0055 | -42.0899
-3.5 | -0.2655 | 0.00737 | -0.0046 | -36.0244
-3 | -0.2121 | 0.00721 | -0.0038 | -29.4175
-2.5 | -0.1592 | 0.00703 | -0.0029 | -22.6458
-2 | -0.1063 | 0.00685 | -0.002 | -15.5182
-1.5 | -0.0541 | 0.00664 | -0.001 | -8.1476
-1 | -0.0026 | 0.00641 | 0.0001 | -0.40562
-0.5 | 0.0461 | 0.00603 | 0.0017 | 7.6451
0 | 0.0937 | 0.00561 | 0.0035 | 16.7023
0.5 | 0.1422 | 0.0053 | 0.0053 | 26.8302
1 | 0.1932 | 0.00518 | 0.0066 | 37.2973
1.5 | 0.2455 | 0.00516 | 0.0076 | 47.5775
2 | 0.2986 | 0.00519 | 0.0085 | 57.5337
2.5 | 0.3521 | 0.00523 | 0.0093 | 67.3231
3 | 0.4052 | 0.0053 | 0.0101 | 76.4528
3.5 | 0.457 | 0.00538 | 0.0113 | 84.9442
4 | 0.5103 | 0.00553 | 0.012 | 92.2785
4.5 | 0.5638 | 0.00571 | 0.0127 | 98.7391
5 | 0.6169 | 0.0059 | 0.0134 | 104.5593
5.5 | 0.67 | 0.00612 | 0.0141 | 109.4771
6 | 0.7227 | 0.00637 | 0.0148 | 113.4537
6.5 | 0.775 | 0.00665 | 0.0155 | 116.5414
7 | 0.8323 | 0.00699 | 0.015 | 119.0701
7.5 | 0.8907 | 0.0074 | 0.0142 | 120.3649
8 | 0.9528 | 0.00791 | 0.0125 | 120.4551
8.5 | 1.0114 | 0.00839 | 0.0115 | 120.5483
9 | 1.0744 | 0.00901 | 0.0093 | 119.2453
9.5 | 1.134 | 0.00965 | 0.0079 | 117.513
10 | 1.1906 | 0.01033 | 0.007 | 115.2565
10.5 | 1.2438 | 0.01107 | 0.0066 | 112.3577
11 | 1.3027 | 0.01181 | 0.005 | 110.3048
11.5 | 1.3598 | 0.0126 | 0.0036 | 107.9206
12 | 1.4156 | 0.01352 | 0.0022 | 104.7041
12.5 | 1.4278 | 0.01416 | 0.0099 | 100.8333
13 | 1.4343 | 0.01492 | 0.0182 | 96.1327
13.5 | 1.4525 | 0.01599 | 0.0233 | 90.838
14 | 1.4745 | 0.01727 | 0.027 | 85.3793
14.5 | 1.4945 | 0.01898 | 0.0301 | 78.7408
15 | 1.5128 | 0.02112 | 0.0323 | 71.6288
15.5 | 1.5307 | 0.02364 | 0.0339 | 64.7504
16 | 1.5421 | 0.02696 | 0.0349 | 57.1996
16.5 | 1.5538 | 0.03051 | 0.0353 | 50.9276
17 | 1.5589 | 0.03487 | 0.0354 | 44.7061
17.5 | 1.5561 | 0.04014 | 0.0351 | 38.7668
18 | 1.5557 | 0.04541 | 0.0344 | 34.259
18.5 | 1.5487 | 0.05164 | 0.0332 | 29.9903
19 | 1.5352 | 0.05885 | 0.0315 | 26.0867
19.5 | 1.5163 | 0.06699 | 0.0291 | 22.6347
20 | 1.5021 | 0.0748 | 0.0266 | 20.0816

## 59. Re 3M Mach 0.10 (1)
BIGFOIL.COM POLAR EXPORT
Horten 15.00% thick 2.00% camber
Horten 15.00% thick 2.00% camber |  |  |  | Cl Max: | 1.521 | at alpha= | 16.5 | deg
JavaFoil+Calcfoil stall+Eppler ext transition |  |  |  | L/D Max: | 106.844 | at alpha= | 7 | deg
Re: | 3000000 |  |  | Cd Min: | 0.00758 | at alpha= | 0 | deg
Mach: | 0.1 |  |  | Cl=0 at alpha= | -0.79508 | deg
|  |  |  | @ Cl=0.1, Cd= | 0.00758
|  |  |  | @ Cl=0.4, Cd= | 0.0082655
|  |  |  | @ Cl=0.6, Cd= | 0.0082652
alpha (deg) | Cl | Cd | Cm | Cl/Cd
-18.5 | -1.038 | 0.12402 | 0.009 | -8.369
-18 | -1.051 | 0.11599 | 0.009 | -9.065
-17.5 | -1.064 | 0.10786 | 0.009 | -9.862
-17 | -1.074 | 0.09978 | 0.009 | -10.766
-16.5 | -1.084 | 0.0915 | 0.009 | -11.843
-16 | -1.093 | 0.08214 | 0.009 | -13.309
-15.5 | -1.104 | 0.07152 | 0.01 | -15.434
-15 | -1.122 | 0.05727 | 0.01 | -19.594
-14.5 | -1.152 | 0.04052 | 0.011 | -28.421
-14 | -1.179 | 0.02805 | 0.011 | -42.05
-13.5 | -1.189 | 0.02199 | 0.011 | -54.089
-13 | -1.186 | 0.01892 | 0.011 | -62.692
-12.5 | -1.173 | 0.01702 | 0.011 | -68.927
-12 | -1.153 | 0.01575 | 0.011 | -73.192
-11.5 | -1.128 | 0.01489 | 0.011 | -75.719
-11 | -1.097 | 0.01418 | 0.01 | -77.381
-10.5 | -1.063 | 0.01358 | 0.01 | -78.269
-10 | -1.025 | 0.01306 | 0.01 | -78.486
-9.5 | -0.984 | 0.01258 | 0.01 | -78.223
-9 | -0.939 | 0.01213 | 0.009 | -77.389
-8.5 | -0.892 | 0.01063 | 0.009 | -83.891
-8 | -0.842 | 0.01078 | 0.009 | -78.096
-7.5 | -0.791 | 0.01104 | 0.008 | -71.632
-7 | -0.737 | 0.01069 | 0.008 | -68.954
-6.5 | -0.682 | 0.01092 | 0.008 | -62.477
-6 | -0.626 | 0.01063 | 0.007 | -58.903
-5.5 | -0.569 | 0.01093 | 0.007 | -52.078
-5 | -0.511 | 0.01069 | 0.007 | -47.78
-4.5 | -0.452 | 0.0104 | 0.006 | -43.415
-4 | -0.392 | 0.01077 | 0.006 | -36.379
-3.5 | -0.332 | 0.0104 | 0.006 | -31.895
-3 | -0.271 | 0.01026 | 0.005 | -26.406
-2.5 | -0.21 | 0.01003 | 0.005 | -20.915
-2 | -0.148 | 0.00919 | 0.005 | -16.162
-1.5 | -0.087 | 0.0093 | 0.004 | -9.351
-1 | -0.025 | 0.00784 | 0.004 | -3.222
-0.5 | 0.036 | 0.00764 | 0.004 | 4.774
0 | 0.098 | 0.00758 | 0.003 | 12.963
0.5 | 0.16 | 0.00758 | 0.003 | 21.11
1 | 0.222 | 0.00796 | 0.002 | 27.835
1.5 | 0.283 | 0.00801 | 0.002 | 35.344
2 | 0.344 | 0.00813 | 0.002 | 42.353
2.5 | 0.406 | 0.00828 | 0.001 | 48.997
3 | 0.467 | 0.00792 | 0.001 | 58.988
3.5 | 0.528 | 0.00811 | 0.001 | 65.085
4 | 0.589 | 0.0083 | 0 | 70.894
4.5 | 0.649 | 0.00811 | 0 | 80.052
5 | 0.709 | 0.00837 | -0.001 | 84.771
5.5 | 0.769 | 0.00827 | -0.001 | 93.043
6 | 0.828 | 0.00863 | -0.002 | 96.018
6.5 | 0.887 | 0.00883 | -0.002 | 100.453
7 | 0.944 | 0.00884 | -0.002 | 106.844
7.5 | 1 | 0.00967 | -0.003 | 103.489
8 | 1.055 | 0.01015 | -0.003 | 103.951
8.5 | 1.108 | 0.01101 | -0.004 | 100.575
9 | 1.158 | 0.01171 | -0.004 | 98.863
9.5 | 1.205 | 0.01254 | -0.004 | 96.103
10 | 1.248 | 0.01358 | -0.005 | 91.921
10.5 | 1.288 | 0.01478 | -0.005 | 87.117
11 | 1.325 | 0.01623 | -0.006 | 81.605
11.5 | 1.358 | 0.01796 | -0.006 | 75.584
12 | 1.388 | 0.01989 | -0.006 | 69.795
12.5 | 1.415 | 0.02217 | -0.007 | 63.846
13 | 1.44 | 0.02467 | -0.007 | 58.374
13.5 | 1.462 | 0.02734 | -0.007 | 53.458
14 | 1.48 | 0.03026 | -0.008 | 48.9
14.5 | 1.494 | 0.03349 | -0.008 | 44.609
15 | 1.506 | 0.03692 | -0.008 | 40.781
15.5 | 1.514 | 0.04063 | -0.009 | 37.26
16 | 1.519 | 0.04465 | -0.009 | 34.018
16.5 | 1.521 | 0.04898 | -0.009 | 31.05
17 | 1.517 | 0.05373 | -0.01 | 28.236
17.5 | 1.51 | 0.05862 | -0.01 | 25.765
18 | 1.5 | 0.06393 | -0.01 | 23.461
18.5 | 1.487 | 0.06964 | -0.011 | 21.345
19 | 1.47 | 0.0757 | -0.011 | 19.421
19.5 | 1.451 | 0.08238 | -0.011 | 17.61
20 | 1.429 | 0.08949 | -0.011 | 15.967

## 60. Re 3M Mach 0.10 (2)
BIGFOIL.COM POLAR EXPORT
Horten 15.00% thick 2.00% camber
Horten 15.00% thick 2.00% camber |  |  |  | Cl Max: | 1.5474 | at alpha= | 17 | deg
XFOIL ncrit=9 |  |  |  | L/D Max: | 120.477 | at alpha= | 8 | deg
Re: | 3000000 |  |  | Cd Min: | 0.08003 | at alpha= | 20 | deg
Mach: | 0.1 |  |  | Cl=0 at alpha= | -0.97727 | deg
|  |  |  | @ Cl=0.1, Cd= | 0.0056045
|  |  |  | @ Cl=0.4, Cd= | 0.0053101
|  |  |  | @ Cl=0.6, Cd= | 0.0058426
alpha (deg) | Cl | Cd | Cm | Cl/Cd
-20 | -1.5647 | 0.0448 | -0.0574 | -34.9263
-19.5 | -1.5705 | 0.03885 | -0.0585 | -40.4247
-19 | -1.5679 | 0.03433 | -0.0582 | -45.6714
-18.5 | -1.5577 | 0.03087 | -0.0569 | -50.46
-18 | -1.5505 | 0.02748 | -0.0548 | -56.4229
-17.5 | -1.5369 | 0.02484 | -0.052 | -61.872
-17 | -1.5176 | 0.02277 | -0.049 | -66.6491
-16.5 | -1.4932 | 0.02116 | -0.0459 | -70.5671
-16 | -1.4659 | 0.01979 | -0.0426 | -74.0728
-15.5 | -1.435 | 0.0187 | -0.0394 | -76.738
-15 | -1.4044 | 0.01764 | -0.0358 | -79.6145
-14.5 | -1.3759 | 0.01652 | -0.0316 | -83.2869
-14 | -1.344 | 0.01569 | -0.0276 | -85.6597
-13.5 | -1.3124 | 0.01501 | -0.0231 | -87.435
-13 | -1.2805 | 0.01441 | -0.0184 | -88.8619
-12.5 | -1.2464 | 0.01366 | -0.0142 | -91.2445
-12 | -1.2116 | 0.01306 | -0.01 | -92.7718
-11 | -1.0925 | 0.01175 | -0.0115 | -92.9787
-10.5 | -1.0195 | 0.0111 | -0.0151 | -91.8468
-10 | -0.9116 | 0.01033 | -0.0262 | -88.2478
-9.5 | -0.872 | 0.01022 | -0.0225 | -85.3229
-9 | -0.8283 | 0.00994 | -0.0197 | -83.33
-8.5 | -0.7811 | 0.0097 | -0.0176 | -80.5258
-8 | -0.7329 | 0.00938 | -0.0157 | -78.1343
-7.5 | -0.6833 | 0.00913 | -0.014 | -74.8412
-7 | -0.6325 | 0.00888 | -0.0126 | -71.2275
-6.5 | -0.5817 | 0.00862 | -0.0112 | -67.4826
-6 | -0.5302 | 0.00839 | -0.01 | -63.1943
-5.5 | -0.4781 | 0.00817 | -0.0088 | -58.519
-5 | -0.4256 | 0.00796 | -0.0077 | -53.4673
-4.5 | -0.3727 | 0.00777 | -0.0067 | -47.9665
-3.5 | -0.2666 | 0.0074 | -0.0048 | -36.027
-3 | -0.2131 | 0.00723 | -0.0039 | -29.4744
-2.5 | -0.1598 | 0.00705 | -0.003 | -22.6667
-2 | -0.1066 | 0.00687 | -0.0021 | -15.5167
-1.5 | -0.0539 | 0.00667 | -0.0012 | -8.081
-1 | -0.0022 | 0.00643 | 0 | -0.34215
0 | 0.0946 | 0.00564 | 0.0035 | 16.773
0.5 | 0.1433 | 0.00532 | 0.0053 | 26.9361
1 | 0.1945 | 0.00519 | 0.0066 | 37.4759
1.5 | 0.2471 | 0.00517 | 0.0077 | 47.795
2 | 0.3004 | 0.00521 | 0.0086 | 57.6583
2.5 | 0.3541 | 0.00525 | 0.0094 | 67.4476
3 | 0.4076 | 0.00532 | 0.0103 | 76.6165
3.5 | 0.4597 | 0.0054 | 0.0115 | 85.1296
4 | 0.5134 | 0.00555 | 0.0122 | 92.5045
4.5 | 0.5672 | 0.00572 | 0.0129 | 99.1608
5 | 0.6207 | 0.00592 | 0.0137 | 104.848
5.5 | 0.674 | 0.00614 | 0.0144 | 109.772
6 | 0.727 | 0.0064 | 0.0151 | 113.5938
6.5 | 0.7797 | 0.00668 | 0.0159 | 116.7216
7 | 0.8373 | 0.00703 | 0.0155 | 119.1038
7.5 | 0.8961 | 0.00746 | 0.0147 | 120.1206
8 | 0.959 | 0.00796 | 0.013 | 120.4774
8.5 | 1.0181 | 0.00846 | 0.012 | 120.3428
9 | 1.0813 | 0.00912 | 0.01 | 118.5636
9.5 | 1.1416 | 0.00974 | 0.0085 | 117.2074
10 | 1.1978 | 0.01048 | 0.0078 | 114.2939
10.5 | 1.2523 | 0.01121 | 0.0074 | 111.7128
11 | 1.3114 | 0.01198 | 0.0059 | 109.4658
11.5 | 1.3686 | 0.01285 | 0.0045 | 106.5058
12 | 1.4213 | 0.0138 | 0.004 | 102.9928
12.5 | 1.4222 | 0.01436 | 0.014 | 99.039
13 | 1.4347 | 0.01523 | 0.021 | 94.2022
13.5 | 1.453 | 0.01646 | 0.0259 | 88.2746
14 | 1.4742 | 0.01794 | 0.0294 | 82.1739
14.5 | 1.4949 | 0.01979 | 0.0322 | 75.5382
15.5 | 1.5281 | 0.02509 | 0.0355 | 60.9047
16 | 1.5368 | 0.02885 | 0.0363 | 53.2686
16.5 | 1.547 | 0.03271 | 0.0366 | 47.2944
17 | 1.5474 | 0.03764 | 0.0365 | 41.1105
17.5 | 1.5447 | 0.04309 | 0.036 | 35.8482
18 | 1.5404 | 0.04896 | 0.035 | 31.4624
18.5 | 1.5293 | 0.05581 | 0.0335 | 27.4019
19 | 1.5123 | 0.06366 | 0.0314 | 23.7559
19.5 | 1.4958 | 0.07165 | 0.029 | 20.8765
20 | 1.4782 | 0.08003 | 0.0262 | 18.4706

## 61. Re 3M Mach 0.25 (1)
BIGFOIL.COM POLAR EXPORT
Horten 15.00% thick 2.00% camber
Horten 15.00% thick 2.00% camber |  |  |  | Cl Max: | 1.451 | at alpha= | 14.5 | deg
JavaFoil+Calcfoil stall+Eppler ext transition |  |  |  | L/D Max: | 105.733 | at alpha= | 6.5 | deg
Re: | 3000000 |  |  | Cd Min: | 0.00775 | at alpha= | 0 | deg
Mach: | 0.25 |  |  | Cl=0 at alpha= | -0.79365 | deg
|  |  |  | @ Cl=0.1, Cd= | 0.0077511
|  |  |  | @ Cl=0.4, Cd= | 0.0079395
|  |  |  | @ Cl=0.6, Cd= | 0.0081068
alpha (deg) | Cl | Cd | Cm | Cl/Cd
-17 | -0.851 | 0.12446 | 0.008 | -6.836
-16.5 | -0.884 | 0.1153 | 0.008 | -7.666
-16 | -0.913 | 0.10691 | 0.008 | -8.54
-15.5 | -0.939 | 0.09802 | 0.009 | -9.578
-15 | -0.961 | 0.08937 | 0.009 | -10.753
-14.5 | -0.98 | 0.08042 | 0.009 | -12.188
-14 | -1 | 0.06926 | 0.009 | -14.434
-13.5 | -1.025 | 0.05497 | 0.01 | -18.643
-13 | -1.075 | 0.03343 | 0.01 | -32.16
-12.5 | -1.105 | 0.023 | 0.011 | -48.062
-12 | -1.111 | 0.01898 | 0.011 | -58.52
-11.5 | -1.102 | 0.01692 | 0.011 | -65.169
-11 | -1.084 | 0.0156 | 0.01 | -69.508
-10.5 | -1.059 | 0.01467 | 0.01 | -72.173
-10 | -1.028 | 0.01391 | 0.01 | -73.895
-9.5 | -0.991 | 0.01332 | 0.01 | -74.411
-9 | -0.95 | 0.01277 | 0.009 | -74.424
-8.5 | -0.905 | 0.01229 | 0.009 | -73.666
-8 | -0.857 | 0.01076 | 0.009 | -79.673
-7.5 | -0.806 | 0.01087 | 0.009 | -74.159
-7 | -0.753 | 0.01108 | 0.008 | -67.977
-6.5 | -0.698 | 0.01077 | 0.008 | -64.812
-6 | -0.641 | 0.01098 | 0.008 | -58.384
-5.5 | -0.583 | 0.01065 | 0.007 | -54.733
-5 | -0.524 | 0.01099 | 0.007 | -47.656
-4.5 | -0.463 | 0.01067 | 0.007 | -43.43
-4 | -0.402 | 0.01 | 0.006 | -40.208
-3.5 | -0.34 | 0.01028 | 0.006 | -33.122
-3 | -0.278 | 0.00997 | 0.006 | -27.907
-2.5 | -0.215 | 0.0097 | 0.005 | -22.209
-2 | -0.153 | 0.00942 | 0.005 | -16.188
-1.5 | -0.089 | 0.00905 | 0.004 | -9.864
-1 | -0.026 | 0.00807 | 0.004 | -3.216
-0.5 | 0.037 | 0.00782 | 0.004 | 4.797
0 | 0.101 | 0.00775 | 0.003 | 13.029
0.5 | 0.164 | 0.00775 | 0.003 | 21.197
1 | 0.228 | 0.00777 | 0.003 | 29.269
1.5 | 0.291 | 0.00788 | 0.002 | 36.919
2 | 0.354 | 0.00783 | 0.002 | 45.199
2.5 | 0.417 | 0.00798 | 0.001 | 52.219
3 | 0.48 | 0.00813 | 0.001 | 58.957
3.5 | 0.542 | 0.00835 | 0.001 | 64.956
4 | 0.604 | 0.00809 | 0 | 74.739
4.5 | 0.666 | 0.00835 | 0 | 79.821
5 | 0.728 | 0.00822 | -0.001 | 88.584
5.5 | 0.789 | 0.0086 | -0.001 | 91.794
6 | 0.849 | 0.00854 | -0.002 | 99.453
6.5 | 0.909 | 0.0086 | -0.002 | 105.733
7 | 0.967 | 0.00965 | -0.002 | 100.225
7.5 | 1.024 | 0.01015 | -0.003 | 100.9
8 | 1.078 | 0.01076 | -0.003 | 100.262
8.5 | 1.13 | 0.01145 | -0.004 | 98.751
9 | 1.179 | 0.01257 | -0.004 | 93.766
9.5 | 1.223 | 0.01365 | -0.005 | 89.613
10 | 1.264 | 0.01499 | -0.005 | 84.286
10.5 | 1.3 | 0.01666 | -0.005 | 78.01
11 | 1.333 | 0.01856 | -0.006 | 71.814
11.5 | 1.362 | 0.02074 | -0.006 | 65.661
12 | 1.387 | 0.02329 | -0.006 | 59.57
12.5 | 1.409 | 0.02609 | -0.007 | 54.006
13 | 1.427 | 0.02912 | -0.007 | 49.005
13.5 | 1.44 | 0.03247 | -0.008 | 44.364
14 | 1.448 | 0.03612 | -0.008 | 40.095
14.5 | 1.451 | 0.0401 | -0.008 | 36.192
15 | 1.449 | 0.04451 | -0.009 | 32.555
15.5 | 1.441 | 0.04939 | -0.009 | 29.178
16 | 1.428 | 0.05473 | -0.009 | 26.097
16.5 | 1.41 | 0.06041 | -0.009 | 23.344
17 | 1.384 | 0.06674 | -0.01 | 20.731
17.5 | 1.351 | 0.07385 | -0.01 | 18.289
18 | 1.312 | 0.08171 | -0.01 | 16.059
18.5 | 1.269 | 0.09018 | -0.011 | 14.067
19 | 1.22 | 0.09966 | -0.011 | 12.241
19.5 | 1.167 | 0.11013 | -0.011 | 10.593

## 62. Re 3M Mach 0.25 (2)
BIGFOIL.COM POLAR EXPORT
Horten 15.00% thick 2.00% camber
Horten 15.00% thick 2.00% camber |  |  |  | Cl Max: | 1.4951 | at alpha= | 15.5 | deg
XFOIL ncrit=9 |  |  |  | L/D Max: | 119.587 | at alpha= | 7.5 | deg
Re: | 3000000 |  |  | Cd Min: | 0.14384 | at alpha= | -20 | deg
Mach: | 0.25 |  |  | Cl=0 at alpha= | -1.0037 | deg
|  |  |  | @ Cl=0.1, Cd= | 0.005758
|  |  |  | @ Cl=0.4, Cd= | 0.0054022
|  |  |  | @ Cl=0.6, Cd= | 0.0059052
alpha (deg) | Cl | Cd | Cm | Cl/Cd
-20 | -0.9976 | 0.14384 | -0.0024 | -6.9355
-19.5 | -1.071 | 0.12338 | -0.0156 | -8.6805
-19 | -1.2451 | 0.08961 | -0.0374 | -13.8947
-18.5 | -1.3857 | 0.06176 | -0.0557 | -22.4369
-18 | -1.4371 | 0.048 | -0.0638 | -29.9396
-17.5 | -1.4561 | 0.03983 | -0.0666 | -36.5579
-17 | -1.4627 | 0.03396 | -0.0667 | -43.0713
-16.5 | -1.4581 | 0.0297 | -0.065 | -49.0943
-16 | -1.4543 | 0.02589 | -0.0619 | -56.1723
-15.5 | -1.4369 | 0.02332 | -0.0582 | -61.6166
-15 | -1.4146 | 0.02126 | -0.054 | -66.5381
-14.5 | -1.3863 | 0.01969 | -0.0498 | -70.4063
-14 | -1.3556 | 0.01835 | -0.0453 | -73.8747
-13.5 | -1.3273 | 0.01697 | -0.0401 | -78.2145
-13 | -1.2955 | 0.01592 | -0.035 | -81.3756
-12.5 | -1.2642 | 0.01508 | -0.0293 | -83.8329
-12 | -1.2346 | 0.0144 | -0.023 | -85.7361
-11 | -1.13 | 0.01271 | -0.0191 | -88.9064
-10.5 | -1.0544 | 0.01189 | -0.0218 | -88.6796
-10 | -0.9335 | 0.01095 | -0.034 | -85.2511
-9.5 | -0.8965 | 0.01072 | -0.0288 | -83.6287
-9 | -0.8514 | 0.01041 | -0.0254 | -81.7867
-8.5 | -0.8035 | 0.01006 | -0.0225 | -79.8708
-8 | -0.7532 | 0.00977 | -0.0201 | -77.0931
-7.5 | -0.7025 | 0.00942 | -0.0179 | -74.5754
-6.5 | -0.5977 | 0.00885 | -0.0142 | -67.5367
-6 | -0.5442 | 0.0086 | -0.0126 | -63.2791
-5.5 | -0.4905 | 0.00835 | -0.0111 | -58.7425
-5 | -0.4362 | 0.00812 | -0.0097 | -53.7192
-4.5 | -0.3819 | 0.0079 | -0.0084 | -48.3418
-4 | -0.3273 | 0.00769 | -0.0072 | -42.5618
-3.5 | -0.2723 | 0.00752 | -0.006 | -36.2101
-3 | -0.2174 | 0.00734 | -0.0049 | -29.6185
-2 | -0.1076 | 0.007 | -0.0028 | -15.3714
-1.5 | -0.0533 | 0.00678 | -0.0017 | -7.8614
-1 | 0.0004 | 0.00655 | -0.0005 | 0.061069
-0.5 | 0.0512 | 0.00619 | 0.0012 | 8.2714
0 | 0.0997 | 0.00576 | 0.0034 | 17.309
0.5 | 0.1488 | 0.00543 | 0.0055 | 27.4033
1 | 0.2014 | 0.00527 | 0.007 | 38.2163
1.5 | 0.2559 | 0.00525 | 0.0081 | 48.7429
2 | 0.3108 | 0.00527 | 0.0092 | 58.9753
2.5 | 0.3658 | 0.00534 | 0.0102 | 68.5019
3 | 0.4208 | 0.00544 | 0.0113 | 77.3529
3.5 | 0.4744 | 0.00553 | 0.0126 | 85.7866
4 | 0.5299 | 0.00568 | 0.0136 | 93.2923
4.5 | 0.5855 | 0.00585 | 0.0145 | 100.0855
5 | 0.6407 | 0.00606 | 0.0154 | 105.7261
5.5 | 0.6957 | 0.0063 | 0.0164 | 110.4286
6 | 0.7499 | 0.00658 | 0.0175 | 113.9666
6.5 | 0.8043 | 0.00691 | 0.0185 | 116.3965
7 | 0.864 | 0.00731 | 0.0184 | 118.1943
7.5 | 0.9268 | 0.00775 | 0.0175 | 119.5871
8 | 0.9928 | 0.00832 | 0.0159 | 119.3269
8.5 | 1.0548 | 0.00892 | 0.0151 | 118.2511
9 | 1.1201 | 0.00964 | 0.0135 | 116.1929
9.5 | 1.1818 | 0.01039 | 0.0126 | 113.744
10.5 | 1.298 | 0.01214 | 0.012 | 106.9193
11 | 1.3585 | 0.01314 | 0.011 | 103.3866
11.5 | 1.4015 | 0.01409 | 0.0132 | 99.4677
12 | 1.4025 | 0.01491 | 0.0233 | 94.0644
12.5 | 1.4172 | 0.01617 | 0.0296 | 87.6438
13 | 1.4351 | 0.01791 | 0.0342 | 80.1284
13.5 | 1.4532 | 0.02018 | 0.0374 | 72.0119
14 | 1.472 | 0.02288 | 0.0395 | 64.3357
14.5 | 1.4837 | 0.02651 | 0.0409 | 55.9676
15 | 1.4934 | 0.03061 | 0.0416 | 48.788
15.5 | 1.4951 | 0.03562 | 0.0419 | 41.9736
16 | 1.4941 | 0.04104 | 0.0417 | 36.4059
16.5 | 1.4834 | 0.04764 | 0.0409 | 31.1377
17 | 1.4715 | 0.0547 | 0.0395 | 26.9013
17.5 | 1.4578 | 0.06222 | 0.0377 | 23.4298
18 | 1.4384 | 0.07062 | 0.0352 | 20.3682
18.5 | 1.4139 | 0.07991 | 0.0321 | 17.6937
19 | 1.3922 | 0.08914 | 0.0287 | 15.6181
19.5 | 1.3706 | 0.09855 | 0.025 | 13.9077
20 | 1.3463 | 0.10861 | 0.0207 | 12.3957

## 63. Re 3M Mach 0.50 (1)
BIGFOIL.COM POLAR EXPORT
Horten 15.00% thick 2.00% camber
Horten 15.00% thick 2.00% camber |  |  |  | Cl Max: | 1.258 | at alpha= | 10 | deg
JavaFoil+Calcfoil stall+Eppler ext transition |  |  |  | L/D Max: | 92.666 | at alpha= | 4.5 | deg
Re: | 3000000 |  |  | Cd Min: | 0.00772 | at alpha= | 1.5 | deg
Mach: | 0.5 |  |  | Cl=0 at alpha= | -0.79578 | deg
|  |  |  | @ Cl=0.1, Cd= | 0.0080287
|  |  |  | @ Cl=0.4, Cd= | 0.0079243
|  |  |  | @ Cl=0.6, Cd= | 0.0078069
alpha (deg) | Cl | Cd | Cm | Cl/Cd
-20 | -1.057 | 0.1678 | 0.01 | -6.302
-19.5 | -1.029 | 0.16449 | 0.009 | -6.257
-19 | -1.003 | 0.15995 | 0.009 | -6.271
-18.5 | -0.976 | 0.15638 | 0.009 | -6.24
-18 | -0.948 | 0.15201 | 0.009 | -6.239
-17.5 | -0.922 | 0.14479 | 0.009 | -6.367
-17 | -0.894 | 0.14322 | 0.009 | -6.241
-16.5 | -0.867 | 0.13912 | 0.008 | -6.233
-16 | -0.839 | 0.13179 | 0.008 | -6.367
-15.5 | -0.812 | 0.12937 | 0.008 | -6.279
-15 | -0.785 | 0.12464 | 0.008 | -6.297
-14.5 | -0.757 | 0.12212 | 0.008 | -6.203
-14 | -0.73 | 0.1178 | 0.007 | -6.199
-13.5 | -0.702 | 0.11035 | 0.007 | -6.365
-13 | -0.675 | 0.10672 | 0.007 | -6.321
-12.5 | -0.648 | 0.08905 | 0.007 | -7.273
-12 | -0.62 | 0.0923 | 0.006 | -6.713
-11.5 | -0.593 | 0.0799 | 0.006 | -7.425
-11 | -0.565 | 0.07909 | 0.006 | -7.141
-10.5 | -0.537 | 0.07763 | 0.006 | -6.916
-10 | -0.509 | 0.07504 | 0.005 | -6.789
-9.5 | -0.483 | 0.07033 | 0.005 | -6.866
-9 | -0.641 | 0.05658 | 0.007 | -11.329
-8.5 | -0.834 | 0.01803 | 0.01 | -46.267
-8 | -0.855 | 0.01502 | 0.01 | -56.948
-7.5 | -0.836 | 0.01376 | 0.01 | -60.766
-7 | -0.8 | 0.0129 | 0.009 | -61.992
-6.5 | -0.752 | 0.01222 | 0.009 | -61.563
-6 | -0.698 | 0.01055 | 0.009 | -66.174
-5.5 | -0.64 | 0.0106 | 0.008 | -60.346
-5 | -0.577 | 0.01021 | 0.008 | -56.555
-4.5 | -0.513 | 0.01036 | 0.007 | -49.512
-4 | -0.446 | 0.01055 | 0.007 | -42.292
-3.5 | -0.378 | 0.01024 | 0.007 | -36.947
-3 | -0.31 | 0.00992 | 0.006 | -31.206
-2.5 | -0.24 | 0.01017 | 0.006 | -23.603
-2 | -0.17 | 0.00984 | 0.005 | -17.283
-1.5 | -0.1 | 0.0096 | 0.005 | -10.384
-1 | -0.029 | 0.00911 | 0.005 | -3.181
-0.5 | 0.042 | 0.0078 | 0.004 | 5.365
0 | 0.113 | 0.00808 | 0.004 | 13.947
0.5 | 0.183 | 0.00798 | 0.003 | 22.976
1 | 0.254 | 0.00806 | 0.003 | 31.498
1.5 | 0.324 | 0.00772 | 0.002 | 42.013
2 | 0.395 | 0.00791 | 0.002 | 49.873
2.5 | 0.465 | 0.00811 | 0.002 | 57.272
3 | 0.534 | 0.00792 | 0.001 | 67.493
3.5 | 0.604 | 0.0078 | 0.001 | 77.39
4 | 0.672 | 0.00778 | 0 | 86.441
4.5 | 0.74 | 0.00799 | 0 | 92.666
5 | 0.807 | 0.00916 | -0.001 | 88.163
5.5 | 0.873 | 0.00966 | -0.001 | 90.441
6 | 0.937 | 0.01024 | -0.002 | 91.553
6.5 | 0.998 | 0.01098 | -0.002 | 90.927
7 | 1.056 | 0.01189 | -0.003 | 88.785
7.5 | 1.108 | 0.01312 | -0.003 | 84.402
8 | 1.154 | 0.01477 | -0.004 | 78.13
8.5 | 1.193 | 0.01717 | -0.004 | 69.441
9 | 1.224 | 0.02001 | -0.004 | 61.164
9.5 | 1.247 | 0.02343 | -0.005 | 53.222
10 | 1.258 | 0.02775 | -0.005 | 45.335
10.5 | 1.25 | 0.03286 | -0.006 | 38.051
11 | 1.212 | 0.03924 | -0.006 | 30.89
11.5 | 1.082 | 0.04904 | -0.006 | 22.063
12 | 0.772 | 0.06276 | -0.006 | 12.308
12.5 | 0.801 | 0.06431 | -0.007 | 12.458
13 | 0.771 | 0.10096 | -0.005 | 7.632
13.5 | 0.793 | 0.10765 | -0.005 | 7.365
14 | 0.821 | 0.11566 | -0.005 | 7.097
14.5 | 0.849 | 0.12132 | -0.005 | 6.999
15 | 0.878 | 0.1241 | -0.006 | 7.072

## 64. Re 3M Mach 0.50 (2)
BIGFOIL.COM POLAR EXPORT
Horten 15.00% thick 2.00% camber
Horten 15.00% thick 2.00% camber |  |  |  | Cl Max: | 1.3665 | at alpha= | 11.5 | deg
XFOIL ncrit=9 |  |  |  | L/D Max: | 114.489 | at alpha= | 6.5 | deg
Re: | 3000000 |  |  | Cd Min: | 0.14453 | at alpha= | -15.5 | deg
Mach: | 0.5 |  |  | Cl=0 at alpha= | -1.1031 | deg
|  |  |  | @ Cl=0.1, Cd= | 0.0065375
|  |  |  | @ Cl=0.4, Cd= | 0.005734
|  |  |  | @ Cl=0.6, Cd= | 0.0062123
alpha (deg) | Cl | Cd | Cm | Cl/Cd
-15.5 | -0.6842 | 0.14453 | -0.0046 | -4.734
-15 | -0.6946 | 0.13318 | -0.0112 | -5.2155
-14.5 | -0.7185 | 0.12025 | -0.0189 | -5.9751
-14 | -0.7552 | 0.10636 | -0.0278 | -7.1004
-13.5 | -0.7955 | 0.09299 | -0.0364 | -8.5547
-13 | -0.8375 | 0.08008 | -0.0447 | -10.4583
-12.5 | -0.88 | 0.06735 | -0.0528 | -13.0661
-12 | -0.9171 | 0.05385 | -0.0616 | -17.0306
-11.5 | -0.9457 | 0.04156 | -0.0712 | -22.7551
-11 | -0.981 | 0.03219 | -0.0746 | -30.4753
-10.5 | -1.013 | 0.0254 | -0.0715 | -39.8819
-10 | -0.9448 | 0.01626 | -0.0842 | -58.1058
-9.5 | -0.9379 | 0.01466 | -0.0724 | -63.9768
-9 | -0.9065 | 0.01335 | -0.0633 | -67.9026
-8.5 | -0.8663 | 0.01234 | -0.0552 | -70.2026
-8 | -0.8214 | 0.01154 | -0.0479 | -71.1785
-7.5 | -0.7728 | 0.01097 | -0.0411 | -70.4467
-7 | -0.7189 | 0.01041 | -0.0357 | -69.0586
-6.5 | -0.6612 | 0.00993 | -0.0311 | -66.5861
-6 | -0.602 | 0.00953 | -0.0271 | -63.1689
-5 | -0.4808 | 0.00884 | -0.0203 | -54.3891
-4.5 | -0.4195 | 0.00854 | -0.0174 | -49.1218
-4 | -0.3577 | 0.00827 | -0.0148 | -43.2527
-3.5 | -0.2954 | 0.00805 | -0.0125 | -36.6957
-3 | -0.2337 | 0.00782 | -0.0103 | -29.8849
-2.5 | -0.1713 | 0.00763 | -0.0083 | -22.4509
-2 | -0.1096 | 0.00744 | -0.0064 | -14.7312
-1.5 | -0.0481 | 0.00726 | -0.0045 | -6.6253
-1 | 0.0125 | 0.00706 | -0.0026 | 1.7705
-0.5 | 0.0712 | 0.00677 | -0.0004 | 10.517
0 | 0.1257 | 0.00633 | 0.0025 | 19.8578
0.5 | 0.1773 | 0.00586 | 0.006 | 30.256
1 | 0.2336 | 0.00566 | 0.0088 | 41.2721
1.5 | 0.2937 | 0.00564 | 0.0109 | 52.0745
2 | 0.3558 | 0.00567 | 0.0126 | 62.7513
2.5 | 0.418 | 0.00576 | 0.0144 | 72.5694
3 | 0.4792 | 0.00586 | 0.0165 | 81.7747
3.5 | 0.5394 | 0.006 | 0.0189 | 89.9
4 | 0.6022 | 0.00622 | 0.0208 | 96.8167
4.5 | 0.6645 | 0.00648 | 0.0229 | 102.5463
5 | 0.726 | 0.00677 | 0.0252 | 107.2378
6 | 0.8457 | 0.00747 | 0.031 | 113.2129
6.5 | 0.9079 | 0.00793 | 0.0335 | 114.4893
7 | 0.9788 | 0.00858 | 0.0342 | 114.0793
7.5 | 1.0659 | 0.00938 | 0.032 | 113.6354
8 | 1.1371 | 0.01038 | 0.0328 | 109.5472
8.5 | 1.2079 | 0.01152 | 0.0336 | 104.8524
9 | 1.2679 | 0.0129 | 0.0358 | 98.2868
9.5 | 1.331 | 0.01481 | 0.0361 | 89.8717
10 | 1.3519 | 0.01701 | 0.0421 | 79.4768
10.5 | 1.3582 | 0.02016 | 0.0482 | 67.371
11 | 1.3655 | 0.02436 | 0.0517 | 56.055
11.5 | 1.3665 | 0.02957 | 0.0538 | 46.2124
12 | 1.3619 | 0.03545 | 0.0552 | 38.4175
12.5 | 1.3477 | 0.04223 | 0.0557 | 31.9133
13 | 1.3279 | 0.04968 | 0.0553 | 26.7291
13.5 | 1.3041 | 0.05789 | 0.0539 | 22.5272
14 | 1.2806 | 0.06646 | 0.0519 | 19.2687
14.5 | 1.2521 | 0.07583 | 0.0489 | 16.5119
15 | 1.2265 | 0.0853 | 0.0455 | 14.3787
15.5 | 1.2017 | 0.09505 | 0.0416 | 12.6428
16 | 1.1742 | 0.10546 | 0.0369 | 11.1341
16.5 | 1.1499 | 0.1159 | 0.0318 | 9.9215

## 65. Re 4M Mach 0.00 (1)
BIGFOIL.COM POLAR EXPORT
Horten 15.00% thick 2.00% camber
Horten 15.00% thick 2.00% camber |  |  |  | Cl Max: | 1.541 | at alpha= | 16.5 | deg
JavaFoil+Calcfoil stall+Eppler ext transition |  |  |  | L/D Max: | 112.297 | at alpha= | 7.5 | deg
Re: | 4000000 |  |  | Cd Min: | 0.00751 | at alpha= | 0 | deg
Mach: | 0 |  |  | Cl=0 at alpha= | -0.79508 | deg
|  |  |  | @ Cl=0.1, Cd= | 0.0075208
|  |  |  | @ Cl=0.4, Cd= | 0.0080475
|  |  |  | @ Cl=0.6, Cd= | 0.0081213
alpha (deg) | Cl | Cd | Cm | Cl/Cd
-19 | -1.068 | 0.12139 | 0.009 | -8.796
-18.5 | -1.08 | 0.11329 | 0.009 | -9.535
-18 | -1.092 | 0.10525 | 0.01 | -10.372
-17.5 | -1.103 | 0.09634 | 0.01 | -11.447
-17 | -1.113 | 0.08742 | 0.01 | -12.733
-16.5 | -1.124 | 0.07767 | 0.01 | -14.466
-16 | -1.138 | 0.06549 | 0.01 | -17.378
-15.5 | -1.161 | 0.05045 | 0.011 | -23.009
-15 | -1.192 | 0.03507 | 0.011 | -33.979
-14.5 | -1.21 | 0.02629 | 0.011 | -46.033
-14 | -1.217 | 0.02132 | 0.011 | -57.094
-13.5 | -1.214 | 0.01849 | 0.011 | -65.649
-13 | -1.203 | 0.01673 | 0.011 | -71.869
-12.5 | -1.184 | 0.01554 | 0.011 | -76.187
-12 | -1.16 | 0.01466 | 0.011 | -79.142
-11.5 | -1.132 | 0.01396 | 0.01 | -81.121
-11 | -1.1 | 0.01334 | 0.01 | -82.438
-10.5 | -1.064 | 0.01278 | 0.01 | -83.255
-10 | -1.025 | 0.01233 | 0.01 | -83.118
-9.5 | -0.982 | 0.01189 | 0.009 | -82.623
-9 | -0.937 | 0.01045 | 0.009 | -89.719
-8.5 | -0.889 | 0.01054 | 0.009 | -84.404
-8 | -0.84 | 0.01077 | 0.009 | -77.96
-7.5 | -0.788 | 0.01047 | 0.008 | -75.254
-7 | -0.735 | 0.01071 | 0.008 | -68.624
-6.5 | -0.68 | 0.01039 | 0.008 | -65.406
-6 | -0.624 | 0.01067 | 0.007 | -58.451
-5.5 | -0.566 | 0.01042 | 0.007 | -54.34
-5 | -0.508 | 0.01014 | 0.007 | -50.138
-4.5 | -0.45 | 0.01049 | 0.006 | -42.834
-4 | -0.39 | 0.01025 | 0.006 | -38.056
-3.5 | -0.33 | 0.01 | 0.006 | -32.996
-3 | -0.27 | 0.00983 | 0.005 | -27.43
-2.5 | -0.209 | 0.0097 | 0.005 | -21.534
-2 | -0.148 | 0.01 | 0.005 | -14.771
-1.5 | -0.087 | 0.00927 | 0.004 | -9.337
-1 | -0.025 | 0.00876 | 0.004 | -2.87
-0.5 | 0.036 | 0.00765 | 0.004 | 4.75
0 | 0.098 | 0.00751 | 0.003 | 13.009
0.5 | 0.159 | 0.00784 | 0.003 | 20.291
1 | 0.22 | 0.0078 | 0.002 | 28.277
1.5 | 0.282 | 0.0078 | 0.002 | 36.098
2 | 0.343 | 0.00787 | 0.002 | 43.542
2.5 | 0.404 | 0.00806 | 0.001 | 50.068
3 | 0.465 | 0.00823 | 0.001 | 56.427
3.5 | 0.525 | 0.00785 | 0.001 | 66.963
4 | 0.586 | 0.00807 | 0 | 72.574
4.5 | 0.646 | 0.00829 | 0 | 77.945
5 | 0.706 | 0.00812 | -0.001 | 86.993
5.5 | 0.766 | 0.00844 | -0.001 | 90.739
6 | 0.824 | 0.00858 | -0.002 | 96.123
6.5 | 0.883 | 0.00851 | -0.002 | 103.761
7 | 0.94 | 0.00851 | -0.002 | 110.523
7.5 | 0.996 | 0.00887 | -0.003 | 112.297
8 | 1.051 | 0.0101 | -0.003 | 104.079
8.5 | 1.104 | 0.01064 | -0.004 | 103.76
9 | 1.155 | 0.01127 | -0.004 | 102.416
9.5 | 1.203 | 0.012 | -0.004 | 100.198
10 | 1.247 | 0.01289 | -0.005 | 96.728
10.5 | 1.288 | 0.01393 | -0.005 | 92.497
11 | 1.326 | 0.01513 | -0.006 | 87.656
11.5 | 1.361 | 0.01659 | -0.006 | 82.054
12 | 1.392 | 0.01825 | -0.006 | 76.279
12.5 | 1.421 | 0.02012 | -0.007 | 70.629
13 | 1.447 | 0.02227 | -0.007 | 64.987
13.5 | 1.47 | 0.02465 | -0.007 | 59.637
14 | 1.49 | 0.02725 | -0.008 | 54.662
14.5 | 1.506 | 0.0301 | -0.008 | 50.032
15 | 1.519 | 0.03321 | -0.009 | 45.74
15.5 | 1.529 | 0.03658 | -0.009 | 41.816
16 | 1.537 | 0.04024 | -0.009 | 38.183
16.5 | 1.541 | 0.04417 | -0.01 | 34.883
17 | 1.54 | 0.04834 | -0.01 | 31.859
17.5 | 1.536 | 0.05289 | -0.01 | 29.043
18 | 1.529 | 0.05769 | -0.01 | 26.502
18.5 | 1.519 | 0.06288 | -0.011 | 24.155
19 | 1.506 | 0.0685 | -0.011 | 21.986
19.5 | 1.491 | 0.07429 | -0.011 | 20.065
20 | 1.473 | 0.0805 | -0.012 | 18.3

## 66. Re 4M Mach 0.00 (2)
BIGFOIL.COM POLAR EXPORT
Horten 15.00% thick 2.00% camber
Horten 15.00% thick 2.00% camber |  |  |  | Cl Max: | 1.6004 | at alpha= | 17.5 | deg
XFOIL ncrit=9 |  |  |  | L/D Max: | 125.847 | at alpha= | 8.5 | deg
Re: | 4000000 |  |  | Cd Min: | 0.06817 | at alpha= | 20 | deg
Mach: | 0 |  |  | Cl=0 at alpha= | -0.98924 | deg
|  |  |  | @ Cl=0.1, Cd= | 0.0056893
|  |  |  | @ Cl=0.4, Cd= | 0.0050893
|  |  |  | @ Cl=0.6, Cd= | 0.0055706
alpha (deg) | Cl | Cd | Cm | Cl/Cd
-20 | -1.6589 | 0.03334 | -0.0561 | -49.757
-19.5 | -1.6506 | 0.02992 | -0.0548 | -55.1671
-19 | -1.6365 | 0.02719 | -0.0529 | -60.1876
-18.5 | -1.6186 | 0.02495 | -0.0506 | -64.8737
-18 | -1.5971 | 0.02309 | -0.048 | -69.1685
-17.5 | -1.5725 | 0.02152 | -0.0452 | -73.0716
-17 | -1.5489 | 0.01996 | -0.042 | -77.6002
-16.5 | -1.5231 | 0.01862 | -0.0386 | -81.7991
-16 | -1.4939 | 0.01751 | -0.0352 | -85.317
-15.5 | -1.4621 | 0.01659 | -0.0319 | -88.1314
-15 | -1.4286 | 0.01581 | -0.0285 | -90.3605
-14.5 | -1.3945 | 0.01515 | -0.0249 | -92.0462
-14 | -1.3655 | 0.01439 | -0.0202 | -94.8923
-13.5 | -1.3328 | 0.01372 | -0.016 | -97.1429
-13 | -1.296 | 0.01315 | -0.0124 | -98.5551
-12.5 | -1.2592 | 0.01266 | -0.0087 | -99.4629
-11.5 | -1.1415 | 0.01136 | -0.0106 | -100.4842
-11 | -1.0681 | 0.0108 | -0.0144 | -98.8981
-10.5 | -0.9632 | 0.01008 | -0.0252 | -95.5556
-10 | -0.925 | 0.00999 | -0.0214 | -92.5926
-9.5 | -0.8817 | 0.0097 | -0.0187 | -90.8969
-9 | -0.8341 | 0.00947 | -0.0168 | -88.0781
-8.5 | -0.7863 | 0.00916 | -0.015 | -85.8406
-8 | -0.7365 | 0.00892 | -0.0136 | -82.5673
-7.5 | -0.6864 | 0.00866 | -0.0122 | -79.261
-7 | -0.6358 | 0.00842 | -0.0109 | -75.5107
-6.5 | -0.5843 | 0.00819 | -0.0097 | -71.3431
-6 | -0.5322 | 0.00799 | -0.0087 | -66.6083
-5.5 | -0.4798 | 0.00778 | -0.0077 | -61.671
-5 | -0.4271 | 0.0076 | -0.0067 | -56.1974
-4.5 | -0.3741 | 0.00742 | -0.0058 | -50.4178
-4 | -0.3212 | 0.00724 | -0.005 | -44.3646
-3.5 | -0.2678 | 0.00708 | -0.0042 | -37.8249
-3 | -0.214 | 0.00693 | -0.0034 | -30.8802
-2.5 | -0.1606 | 0.00676 | -0.0026 | -23.7574
-2 | -0.107 | 0.00662 | -0.0019 | -16.1631
-1.5 | -0.0539 | 0.00645 | -0.001 | -8.3566
-1 | -0.0011 | 0.00629 | -0.0002 | -0.17488
-0.5 | 0.05 | 0.00602 | 0.001 | 8.3056
0 | 0.0999 | 0.00569 | 0.0024 | 17.5571
0.5 | 0.1484 | 0.00534 | 0.0041 | 27.7903
1 | 0.198 | 0.00511 | 0.0056 | 38.7476
1.5 | 0.2496 | 0.00503 | 0.0067 | 49.6223
2 | 0.3029 | 0.00502 | 0.0075 | 60.3386
2.5 | 0.3564 | 0.00504 | 0.0083 | 70.7143
3 | 0.4095 | 0.0051 | 0.0091 | 80.2941
3.5 | 0.4617 | 0.00517 | 0.0102 | 89.3037
4 | 0.5141 | 0.00529 | 0.0111 | 97.1834
4.5 | 0.5675 | 0.00546 | 0.0118 | 103.9377
5 | 0.6204 | 0.00564 | 0.0126 | 110
5.5 | 0.673 | 0.00585 | 0.0133 | 115.0427
6 | 0.7253 | 0.00609 | 0.0141 | 119.0969
6.5 | 0.7771 | 0.00636 | 0.015 | 122.1855
7 | 0.8288 | 0.00665 | 0.0158 | 124.6316
7.5 | 0.8833 | 0.00703 | 0.0159 | 125.6472
8 | 0.9422 | 0.0075 | 0.0149 | 125.6267
8.5 | 1.003 | 0.00797 | 0.0134 | 125.8469
9 | 1.0643 | 0.00854 | 0.0116 | 124.6253
9.5 | 1.1261 | 0.00916 | 0.0097 | 122.9367
10 | 1.1834 | 0.00979 | 0.0087 | 120.8784
10.5 | 1.2353 | 0.01047 | 0.0088 | 117.9847
11 | 1.2918 | 0.01119 | 0.0077 | 115.4424
11.5 | 1.349 | 0.01192 | 0.0063 | 113.1711
12 | 1.4049 | 0.01272 | 0.0051 | 110.4481
12.5 | 1.4599 | 0.01358 | 0.0039 | 107.5037
13 | 1.4587 | 0.01418 | 0.0142 | 102.8702
13.5 | 1.4746 | 0.01503 | 0.0203 | 98.1104
14 | 1.4966 | 0.01613 | 0.0246 | 92.7836
14.5 | 1.5173 | 0.0176 | 0.028 | 86.2102
15 | 1.5391 | 0.01933 | 0.0306 | 79.6223
15.5 | 1.5575 | 0.02158 | 0.0325 | 72.1733
16 | 1.5743 | 0.02427 | 0.0338 | 64.8661
16.5 | 1.5859 | 0.02764 | 0.0347 | 57.377
17 | 1.5969 | 0.03128 | 0.035 | 51.0518
17.5 | 1.6004 | 0.03579 | 0.035 | 44.7164
18 | 1.5974 | 0.0411 | 0.0347 | 38.8662
18.5 | 1.5957 | 0.04653 | 0.0339 | 34.294
19 | 1.5888 | 0.05277 | 0.0326 | 30.108
19.5 | 1.5755 | 0.05996 | 0.0308 | 26.2759
20 | 1.5556 | 0.06817 | 0.0284 | 22.8194

## 67. Re 4M Mach 0.10 (1)
BIGFOIL.COM POLAR EXPORT
Horten 15.00% thick 2.00% camber
Horten 15.00% thick 2.00% camber |  |  |  | Cl Max: | 1.527 | at alpha= | 16.5 | deg
JavaFoil+Calcfoil stall+Eppler ext transition |  |  |  | L/D Max: | 111.919 | at alpha= | 7.5 | deg
Re: | 4000000 |  |  | Cd Min: | 0.00751 | at alpha= | 0 | deg
Mach: | 0.1 |  |  | Cl=0 at alpha= | -0.79508 | deg
|  |  |  | @ Cl=0.1, Cd= | 0.0075226
|  |  |  | @ Cl=0.4, Cd= | 0.0080574
|  |  |  | @ Cl=0.6, Cd= | 0.0081495
alpha (deg) | Cl | Cd | Cm | Cl/Cd
-18.5 | -1.043 | 0.11831 | 0.009 | -8.812
-18 | -1.057 | 0.11007 | 0.009 | -9.601
-17.5 | -1.07 | 0.10152 | 0.009 | -10.541
-17 | -1.082 | 0.09299 | 0.01 | -11.636
-16.5 | -1.094 | 0.08392 | 0.01 | -13.03
-16 | -1.107 | 0.07309 | 0.01 | -15.143
-15.5 | -1.125 | 0.0599 | 0.01 | -18.778
-15 | -1.156 | 0.04279 | 0.011 | -27.014
-14.5 | -1.184 | 0.03017 | 0.011 | -39.246
-14 | -1.199 | 0.02321 | 0.011 | -51.674
-13.5 | -1.202 | 0.01948 | 0.011 | -61.676
-13 | -1.194 | 0.01733 | 0.011 | -68.916
-12.5 | -1.178 | 0.01594 | 0.011 | -73.906
-12 | -1.157 | 0.01495 | 0.011 | -77.365
-11.5 | -1.13 | 0.0142 | 0.011 | -79.605
-11 | -1.099 | 0.01352 | 0.01 | -81.32
-10.5 | -1.065 | 0.01296 | 0.01 | -82.149
-10 | -1.026 | 0.01246 | 0.01 | -82.331
-9.5 | -0.985 | 0.01202 | 0.01 | -81.935
-9 | -0.94 | 0.01054 | 0.009 | -89.15
-8.5 | -0.892 | 0.01064 | 0.009 | -83.866
-8 | -0.842 | 0.01084 | 0.009 | -77.746
-7.5 | -0.791 | 0.01053 | 0.008 | -75.094
-7 | -0.738 | 0.01078 | 0.008 | -68.404
-6.5 | -0.683 | 0.01043 | 0.008 | -65.438
-6 | -0.626 | 0.01073 | 0.007 | -58.399
-5.5 | -0.569 | 0.01047 | 0.007 | -54.331
-5 | -0.511 | 0.01022 | 0.007 | -49.999
-4.5 | -0.452 | 0.01059 | 0.006 | -42.652
-4 | -0.392 | 0.01033 | 0.006 | -37.955
-3.5 | -0.332 | 0.01011 | 0.006 | -32.809
-3 | -0.271 | 0.00989 | 0.005 | -27.38
-2.5 | -0.21 | 0.0097 | 0.005 | -21.635
-2 | -0.148 | 0.01003 | 0.005 | -14.798
-1.5 | -0.087 | 0.00927 | 0.004 | -9.38
-1 | -0.025 | 0.00878 | 0.004 | -2.878
-0.5 | 0.036 | 0.00769 | 0.004 | 4.749
0 | 0.098 | 0.00751 | 0.003 | 13.076
0.5 | 0.16 | 0.0079 | 0.003 | 20.248
1 | 0.222 | 0.00787 | 0.002 | 28.131
1.5 | 0.283 | 0.00783 | 0.002 | 36.135
2 | 0.344 | 0.00794 | 0.002 | 43.369
2.5 | 0.406 | 0.00807 | 0.001 | 50.301
3 | 0.467 | 0.00826 | 0.001 | 56.56
3.5 | 0.528 | 0.0079 | 0.001 | 66.832
4 | 0.589 | 0.0081 | 0 | 72.704
4.5 | 0.649 | 0.00837 | 0 | 77.554
5 | 0.709 | 0.00815 | -0.001 | 87.001
5.5 | 0.769 | 0.00851 | -0.001 | 90.399
6 | 0.828 | 0.00863 | -0.002 | 95.976
6.5 | 0.887 | 0.00858 | -0.002 | 103.346
7 | 0.944 | 0.0086 | -0.002 | 109.835
7.5 | 1.001 | 0.00894 | -0.003 | 111.919
8 | 1.056 | 0.01019 | -0.003 | 103.607
8.5 | 1.108 | 0.01075 | -0.004 | 103.122
9 | 1.159 | 0.01141 | -0.004 | 101.603
9.5 | 1.206 | 0.01217 | -0.004 | 99.171
10 | 1.251 | 0.0131 | -0.005 | 95.449
10.5 | 1.291 | 0.01418 | -0.005 | 91.086
11 | 1.329 | 0.01545 | -0.006 | 86.004
11.5 | 1.363 | 0.01698 | -0.006 | 80.223
12 | 1.393 | 0.01874 | -0.006 | 74.335
12.5 | 1.421 | 0.02074 | -0.007 | 68.537
13 | 1.447 | 0.02293 | -0.007 | 63.093
13.5 | 1.468 | 0.02541 | -0.007 | 57.781
14 | 1.486 | 0.02812 | -0.008 | 52.84
14.5 | 1.501 | 0.0311 | -0.008 | 48.262
15 | 1.512 | 0.03434 | -0.009 | 44.036
15.5 | 1.521 | 0.03786 | -0.009 | 40.161
16 | 1.526 | 0.04161 | -0.009 | 36.666
16.5 | 1.527 | 0.0458 | -0.01 | 33.347
17 | 1.524 | 0.05022 | -0.01 | 30.34
17.5 | 1.516 | 0.05498 | -0.01 | 27.581
18 | 1.506 | 0.06005 | -0.01 | 25.082
18.5 | 1.493 | 0.06548 | -0.011 | 22.792
19 | 1.476 | 0.07127 | -0.011 | 20.712
19.5 | 1.457 | 0.07765 | -0.011 | 18.76
20 | 1.435 | 0.08423 | -0.012 | 17.036

## 68. Re 4M Mach 0.10 (2)
BIGFOIL.COM POLAR EXPORT
Horten 15.00% thick 2.00% camber
Horten 15.00% thick 2.00% camber |  |  |  | Cl Max: | 1.5891 | at alpha= | 17 | deg
XFOIL ncrit=9 |  |  |  | L/D Max: | 125.603 | at alpha= | 8 | deg
Re: | 4000000 |  |  | Cd Min: | 0.07389 | at alpha= | 20 | deg
Mach: | 0.1 |  |  | Cl=0 at alpha= | -0.9932 | deg
|  |  |  | @ Cl=0.1, Cd= | 0.0057154
|  |  |  | @ Cl=0.4, Cd= | 0.0051065
|  |  |  | @ Cl=0.6, Cd= | 0.0055739
alpha (deg) | Cl | Cd | Cm | Cl/Cd
-20 | -1.6406 | 0.03716 | -0.0589 | -44.1496
-19.5 | -1.6387 | 0.03276 | -0.0582 | -50.0214
-19 | -1.6298 | 0.02936 | -0.0566 | -55.5109
-18.5 | -1.6154 | 0.02661 | -0.0545 | -60.7065
-18 | -1.597 | 0.02436 | -0.0519 | -65.5583
-17.5 | -1.5746 | 0.02253 | -0.0491 | -69.889
-17 | -1.5491 | 0.02098 | -0.046 | -73.837
-16.5 | -1.5242 | 0.01948 | -0.0426 | -78.2444
-16 | -1.4974 | 0.01815 | -0.0389 | -82.5014
-15.5 | -1.467 | 0.01708 | -0.0353 | -85.8899
-15 | -1.4341 | 0.01619 | -0.0317 | -88.5794
-14.5 | -1.4 | 0.01544 | -0.028 | -90.6736
-14 | -1.3674 | 0.01475 | -0.0238 | -92.7051
-13.5 | -1.3387 | 0.01401 | -0.0186 | -95.5532
-13 | -1.3022 | 0.01336 | -0.0148 | -97.4701
-12.5 | -1.2657 | 0.01283 | -0.0109 | -98.6516
-12 | -1.2078 | 0.0122 | -0.0113 | -99
-11.5 | -1.1492 | 0.01152 | -0.0119 | -99.7569
-11 | -1.0754 | 0.01092 | -0.0156 | -98.4799
-10 | -0.9302 | 0.01007 | -0.0225 | -92.3734
-9.5 | -0.8865 | 0.00978 | -0.0197 | -90.6442
-9 | -0.8389 | 0.00953 | -0.0177 | -88.0273
-8.5 | -0.7906 | 0.00923 | -0.0159 | -85.6555
-8 | -0.7403 | 0.00899 | -0.0144 | -82.3471
-7.5 | -0.6902 | 0.0087 | -0.0128 | -79.3333
-7 | -0.6392 | 0.00846 | -0.0114 | -75.5556
-6.5 | -0.5873 | 0.00823 | -0.0102 | -71.3609
-6 | -0.5348 | 0.00803 | -0.0091 | -66.6002
-5.5 | -0.4822 | 0.00782 | -0.0081 | -61.6624
-4.5 | -0.3758 | 0.00745 | -0.0061 | -50.443
-4 | -0.3226 | 0.00726 | -0.0052 | -44.4353
-3.5 | -0.269 | 0.0071 | -0.0043 | -37.8873
-3 | -0.2149 | 0.00695 | -0.0036 | -30.9209
-2.5 | -0.1612 | 0.00678 | -0.0028 | -23.7758
-2 | -0.1072 | 0.00664 | -0.002 | -16.1446
-1.5 | -0.0537 | 0.00647 | -0.0011 | -8.2998
-1 | -0.0007 | 0.00631 | -0.0002 | -0.11094
-0.5 | 0.0508 | 0.00605 | 0.0009 | 8.3967
0 | 0.1008 | 0.00571 | 0.0024 | 17.6532
0.5 | 0.1496 | 0.00536 | 0.0041 | 27.9104
1 | 0.1994 | 0.00513 | 0.0056 | 38.8694
1.5 | 0.2513 | 0.00504 | 0.0068 | 49.8611
2.5 | 0.3585 | 0.00506 | 0.0085 | 70.8498
3 | 0.412 | 0.00512 | 0.0093 | 80.4688
3.5 | 0.4645 | 0.00519 | 0.0103 | 89.499
4 | 0.5172 | 0.00531 | 0.0113 | 97.4011
4.5 | 0.5709 | 0.00547 | 0.012 | 104.3693
5 | 0.6241 | 0.00566 | 0.0128 | 110.265
5.5 | 0.6771 | 0.00587 | 0.0137 | 115.3492
6 | 0.7297 | 0.00611 | 0.0145 | 119.4272
6.5 | 0.7817 | 0.00639 | 0.0154 | 122.3318
7 | 0.8337 | 0.00669 | 0.0163 | 124.6188
7.5 | 0.8885 | 0.00708 | 0.0164 | 125.4944
8 | 0.9483 | 0.00755 | 0.0154 | 125.6026
8.5 | 1.0096 | 0.00804 | 0.0139 | 125.5721
9 | 1.0714 | 0.00864 | 0.0122 | 124.0046
9.5 | 1.1337 | 0.00925 | 0.0104 | 122.5622
10 | 1.191 | 0.00993 | 0.0095 | 119.9396
11 | 1.3007 | 0.01133 | 0.0085 | 114.8014
11.5 | 1.358 | 0.01212 | 0.0073 | 112.0462
12 | 1.4142 | 0.01298 | 0.0062 | 108.9522
12.5 | 1.4564 | 0.01378 | 0.0078 | 105.6894
13 | 1.4578 | 0.01443 | 0.0175 | 101.0256
13.5 | 1.4747 | 0.01545 | 0.0232 | 95.4498
14 | 1.4973 | 0.01667 | 0.0271 | 89.82
14.5 | 1.519 | 0.01827 | 0.0303 | 83.1418
15 | 1.5381 | 0.02035 | 0.0327 | 75.5823
15.5 | 1.5568 | 0.02279 | 0.0344 | 68.3107
16 | 1.5704 | 0.02593 | 0.0355 | 60.5631
16.5 | 1.5818 | 0.02954 | 0.0361 | 53.5477
17 | 1.5891 | 0.03366 | 0.0363 | 47.2103
17.5 | 1.5873 | 0.03883 | 0.0361 | 40.8782
18 | 1.5843 | 0.04436 | 0.0355 | 35.7146
18.5 | 1.5786 | 0.05042 | 0.0344 | 31.309
19 | 1.5676 | 0.05729 | 0.0328 | 27.3625
19.5 | 1.5503 | 0.06517 | 0.0307 | 23.7886
20 | 1.5281 | 0.07389 | 0.0279 | 20.6807

## 69. Re 4M Mach 0.25 (1)
BIGFOIL.COM POLAR EXPORT
Horten 15.00% thick 2.00% camber
Horten 15.00% thick 2.00% camber |  |  |  | Cl Max: | 1.457 | at alpha= | 14.5 | deg
JavaFoil+Calcfoil stall+Eppler ext transition |  |  |  | L/D Max: | 112.055 | at alpha= | 7 | deg
Re: | 4000000 |  |  | Cd Min: | 0.00762 | at alpha= | 0.5 | deg
Mach: | 0.25 |  |  | Cl=0 at alpha= | -0.79365 | deg
|  |  |  | @ Cl=0.1, Cd= | 0.0076739
|  |  |  | @ Cl=0.4, Cd= | 0.0078752
|  |  |  | @ Cl=0.6, Cd= | 0.0083726
alpha (deg) | Cl | Cd | Cm | Cl/Cd
-17.5 | -0.816 | 0.12955 | 0.008 | -6.3
-17 | -0.853 | 0.11999 | 0.009 | -7.11
-16.5 | -0.887 | 0.11078 | 0.009 | -8.006
-16 | -0.917 | 0.10234 | 0.009 | -8.957
-15.5 | -0.944 | 0.09313 | 0.009 | -10.133
-15 | -0.967 | 0.08395 | 0.009 | -11.521
-14.5 | -0.989 | 0.07399 | 0.009 | -13.367
-14 | -1.016 | 0.06028 | 0.01 | -16.85
-13.5 | -1.059 | 0.04086 | 0.01 | -25.909
-13 | -1.105 | 0.02555 | 0.011 | -43.233
-12.5 | -1.12 | 0.02005 | 0.011 | -55.859
-12 | -1.119 | 0.01746 | 0.011 | -64.087
-11.5 | -1.107 | 0.01588 | 0.011 | -69.754
-11 | -1.088 | 0.01479 | 0.011 | -73.564
-10.5 | -1.061 | 0.01394 | 0.01 | -76.12
-10 | -1.029 | 0.01326 | 0.01 | -77.599
-9.5 | -0.992 | 0.0127 | 0.01 | -78.155
-9 | -0.951 | 0.01219 | 0.01 | -78.031
-8.5 | -0.906 | 0.01067 | 0.009 | -84.846
-8 | -0.857 | 0.01074 | 0.009 | -79.845
-7.5 | -0.807 | 0.01091 | 0.009 | -73.92
-7 | -0.753 | 0.01058 | 0.008 | -71.187
-6.5 | -0.698 | 0.01084 | 0.008 | -64.391
-6 | -0.641 | 0.01048 | 0.008 | -61.187
-5.5 | -0.583 | 0.01079 | 0.007 | -54.051
-5 | -0.524 | 0.01049 | 0.007 | -49.945
-4.5 | -0.463 | 0.01023 | 0.007 | -45.305
-4 | -0.402 | 0.01059 | 0.006 | -37.975
-3.5 | -0.34 | 0.01034 | 0.006 | -32.93
-3 | -0.278 | 0.01008 | 0.006 | -27.59
-2.5 | -0.215 | 0.00987 | 0.005 | -21.829
-2 | -0.153 | 0.00917 | 0.005 | -16.64
-1.5 | -0.089 | 0.00953 | 0.004 | -9.376
-1 | -0.026 | 0.00909 | 0.004 | -2.856
-0.5 | 0.037 | 0.00792 | 0.004 | 4.731
0 | 0.101 | 0.00767 | 0.003 | 13.156
0.5 | 0.164 | 0.00762 | 0.003 | 21.55
1 | 0.228 | 0.00799 | 0.003 | 28.485
1.5 | 0.291 | 0.00804 | 0.002 | 36.152
2 | 0.354 | 0.00816 | 0.002 | 43.347
2.5 | 0.417 | 0.00777 | 0.001 | 53.61
3 | 0.48 | 0.00794 | 0.001 | 60.413
3.5 | 0.542 | 0.00812 | 0.001 | 66.797
4 | 0.604 | 0.00839 | 0 | 72.035
4.5 | 0.666 | 0.00815 | 0 | 81.789
5 | 0.728 | 0.00846 | -0.001 | 86.118
5.5 | 0.789 | 0.00835 | -0.001 | 94.553
6 | 0.85 | 0.00831 | -0.002 | 102.202
6.5 | 0.909 | 0.00859 | -0.002 | 105.849
7 | 0.968 | 0.00864 | -0.002 | 112.055
7.5 | 1.024 | 0.00988 | -0.003 | 103.663
8 | 1.079 | 0.01073 | -0.003 | 100.57
8.5 | 1.131 | 0.0114 | -0.004 | 99.203
9 | 1.18 | 0.01221 | -0.004 | 96.659
9.5 | 1.226 | 0.0132 | -0.005 | 92.869
10 | 1.267 | 0.01439 | -0.005 | 88.002
10.5 | 1.304 | 0.01587 | -0.005 | 82.138
11 | 1.337 | 0.01761 | -0.006 | 75.935
11.5 | 1.367 | 0.01957 | -0.006 | 69.841
12 | 1.393 | 0.0218 | -0.006 | 63.879
12.5 | 1.415 | 0.02431 | -0.007 | 58.204
13 | 1.433 | 0.02716 | -0.007 | 52.779
13.5 | 1.447 | 0.03025 | -0.008 | 47.827
14 | 1.454 | 0.03367 | -0.008 | 43.204
14.5 | 1.457 | 0.03745 | -0.008 | 38.918
15 | 1.455 | 0.04156 | -0.009 | 35.013
15.5 | 1.447 | 0.04621 | -0.009 | 31.325
16 | 1.434 | 0.05129 | -0.009 | 27.969
16.5 | 1.416 | 0.05667 | -0.01 | 24.99
17 | 1.39 | 0.06269 | -0.01 | 22.164
17.5 | 1.356 | 0.06943 | -0.01 | 19.538
18 | 1.318 | 0.07689 | -0.01 | 17.14
18.5 | 1.274 | 0.08491 | -0.011 | 15.006
19 | 1.225 | 0.0939 | -0.011 | 13.05
19.5 | 1.172 | 0.10379 | -0.011 | 11.293

## 70. Re 4M Mach 0.25 (2)
BIGFOIL.COM POLAR EXPORT
Horten 15.00% thick 2.00% camber
Horten 15.00% thick 2.00% camber |  |  |  | Cl Max: | 1.5363 | at alpha= | 16 | deg
XFOIL ncrit=9 |  |  |  | L/D Max: | 124.986 | at alpha= | 7.5 | deg
Re: | 4000000 |  |  | Cd Min: | 0.11796 | at alpha= | -20 | deg
Mach: | 0.25 |  |  | Cl=0 at alpha= | -1.0137 | deg
|  |  |  | @ Cl=0.1, Cd= | 0.0058751
|  |  |  | @ Cl=0.4, Cd= | 0.0051878
|  |  |  | @ Cl=0.6, Cd= | 0.0056178
alpha (deg) | Cl | Cd | Cm | Cl/Cd
-20 | -1.157 | 0.11796 | -0.0203 | -9.8084
-19.5 | -1.3874 | 0.07713 | -0.0475 | -17.9878
-19 | -1.4725 | 0.0579 | -0.06 | -25.4318
-18.5 | -1.5133 | 0.0462 | -0.0663 | -32.7554
-18 | -1.536 | 0.03804 | -0.0685 | -40.3785
-17.5 | -1.539 | 0.03271 | -0.068 | -47.0498
-17 | -1.5342 | 0.02859 | -0.0659 | -53.6621
-16.5 | -1.5193 | 0.02559 | -0.0629 | -59.3708
-16 | -1.5005 | 0.02311 | -0.0592 | -64.9286
-15.5 | -1.4756 | 0.02118 | -0.0553 | -69.6695
-15 | -1.4497 | 0.01945 | -0.0508 | -74.5347
-14.5 | -1.4228 | 0.01787 | -0.0459 | -79.6195
-14 | -1.3902 | 0.01669 | -0.0413 | -83.2954
-13.5 | -1.3553 | 0.01573 | -0.0365 | -86.1602
-13 | -1.3208 | 0.01492 | -0.0313 | -88.5255
-12.5 | -1.2942 | 0.01408 | -0.0245 | -91.9176
-11.5 | -1.1855 | 0.01252 | -0.0212 | -94.6885
-11 | -1.1161 | 0.01168 | -0.0226 | -95.5565
-10.5 | -0.9929 | 0.01082 | -0.0351 | -91.7652
-10 | -0.9571 | 0.01058 | -0.0296 | -90.4631
-9.5 | -0.9119 | 0.01027 | -0.0261 | -88.7926
-9 | -0.8636 | 0.00992 | -0.0233 | -87.0565
-8.5 | -0.8135 | 0.0096 | -0.0208 | -84.7396
-8 | -0.7626 | 0.00927 | -0.0185 | -82.2654
-7.5 | -0.7101 | 0.00899 | -0.0166 | -78.9878
-7 | -0.6573 | 0.0087 | -0.0148 | -75.5517
-6.5 | -0.604 | 0.00843 | -0.0131 | -71.6489
-6 | -0.55 | 0.00818 | -0.0116 | -67.2372
-5.5 | -0.4956 | 0.00795 | -0.0102 | -62.3396
-5 | -0.4408 | 0.00775 | -0.0089 | -56.8774
-4.5 | -0.3857 | 0.00755 | -0.0077 | -51.0861
-4 | -0.3304 | 0.00737 | -0.0066 | -44.8304
-3.5 | -0.2749 | 0.00721 | -0.0056 | -38.1276
-3 | -0.2197 | 0.00704 | -0.0045 | -31.2074
-2.5 | -0.164 | 0.0069 | -0.0036 | -23.7681
-2 | -0.1087 | 0.00673 | -0.0026 | -16.1516
-1.5 | -0.0532 | 0.00656 | -0.0017 | -8.1098
-1 | 0.0015 | 0.00638 | -0.0006 | 0.23511
-0.5 | 0.0547 | 0.00614 | 0.0007 | 8.9088
0 | 0.106 | 0.00584 | 0.0023 | 18.1507
0.5 | 0.1556 | 0.00546 | 0.0042 | 28.4982
1 | 0.207 | 0.0052 | 0.0059 | 39.8077
1.5 | 0.2603 | 0.0051 | 0.0072 | 51.0392
2 | 0.3151 | 0.0051 | 0.0083 | 61.7843
2.5 | 0.3701 | 0.00515 | 0.0093 | 71.8641
3 | 0.4254 | 0.00522 | 0.0102 | 81.4943
3.5 | 0.4795 | 0.00529 | 0.0115 | 90.6427
4 | 0.5342 | 0.00542 | 0.0126 | 98.5609
4.5 | 0.5896 | 0.00558 | 0.0135 | 105.6631
5 | 0.6447 | 0.00578 | 0.0145 | 111.5398
5.5 | 0.6993 | 0.00601 | 0.0156 | 116.3561
6 | 0.7534 | 0.00628 | 0.0167 | 119.9682
7 | 0.8595 | 0.00694 | 0.0194 | 123.8473
7.5 | 0.9174 | 0.00734 | 0.0196 | 124.9864
8 | 0.9818 | 0.00786 | 0.0183 | 124.9109
8.5 | 1.0452 | 0.00846 | 0.0172 | 123.5461
9 | 1.1115 | 0.0091 | 0.0155 | 122.1429
9.5 | 1.1744 | 0.00985 | 0.0144 | 119.2284
10 | 1.2329 | 0.01061 | 0.0142 | 116.2017
10.5 | 1.2875 | 0.01145 | 0.0146 | 112.4454
11 | 1.3487 | 0.01235 | 0.0136 | 109.2065
11.5 | 1.4062 | 0.01333 | 0.0132 | 105.4914
12 | 1.4293 | 0.01414 | 0.0193 | 101.082
12.5 | 1.4408 | 0.01518 | 0.0268 | 94.9144
13 | 1.4584 | 0.01666 | 0.0321 | 87.539
13.5 | 1.4795 | 0.0185 | 0.0358 | 79.973
14 | 1.4992 | 0.0209 | 0.0384 | 71.7321
14.5 | 1.5147 | 0.02401 | 0.0402 | 63.0862
15 | 1.5288 | 0.02758 | 0.0413 | 55.4315
15.5 | 1.5326 | 0.03226 | 0.0419 | 47.5077
16 | 1.5363 | 0.03715 | 0.042 | 41.354
16.5 | 1.5312 | 0.043 | 0.0417 | 35.6093
17 | 1.5169 | 0.05008 | 0.0406 | 30.2895
17.5 | 1.5076 | 0.05693 | 0.0392 | 26.4816
18 | 1.4927 | 0.06464 | 0.0372 | 23.0925
18.5 | 1.4728 | 0.0731 | 0.0346 | 20.1477
19 | 1.4478 | 0.08247 | 0.0314 | 17.5555
19.5 | 1.4218 | 0.09228 | 0.0276 | 15.4075
20 | 1.4019 | 0.10146 | 0.0239 | 13.8173

## 71. Re 4M Mach 0.50 (1)
BIGFOIL.COM POLAR EXPORT
Horten 15.00% thick 2.00% camber
Horten 15.00% thick 2.00% camber |  |  |  | Cl Max: | 1.263 | at alpha= | 10 | deg
JavaFoil+Calcfoil stall+Eppler ext transition |  |  |  | L/D Max: | 94.263 | at alpha= | 6 | deg
Re: | 4000000 |  |  | Cd Min: | 0.00772 | at alpha= | 3 | deg
Mach: | 0.5 |  |  | Cl=0 at alpha= | -0.79578 | deg
|  |  |  | @ Cl=0.1, Cd= | 0.0081473
|  |  |  | @ Cl=0.4, Cd= | 0.0077429
|  |  |  | @ Cl=0.6, Cd= | 0.0079651
alpha (deg) | Cl | Cd | Cm | Cl/Cd
-20 | -1.058 | 0.16212 | 0.01 | -6.525
-19.5 | -1.03 | 0.15769 | 0.01 | -6.529
-19 | -1.003 | 0.15323 | 0.009 | -6.548
-18.5 | -0.976 | 0.15102 | 0.009 | -6.464
-18 | -0.949 | 0.14427 | 0.009 | -6.576
-17.5 | -0.922 | 0.13944 | 0.009 | -6.614
-17 | -0.894 | 0.13612 | 0.009 | -6.568
-16.5 | -0.867 | 0.13205 | 0.008 | -6.569
-16 | -0.839 | 0.12658 | 0.008 | -6.631
-15.5 | -0.813 | 0.11165 | 0.008 | -7.279
-15 | -0.785 | 0.12079 | 0.008 | -6.501
-14.5 | -0.758 | 0.10476 | 0.008 | -7.234
-14 | -0.731 | 0.10606 | 0.007 | -6.888
-13.5 | -0.703 | 0.09603 | 0.007 | -7.323
-13 | -0.675 | 0.10328 | 0.007 | -6.536
-12.5 | -0.649 | 0.0869 | 0.007 | -7.468
-12 | -0.62 | 0.09012 | 0.006 | -6.879
-11.5 | -0.596 | 0.07722 | 0.007 | -7.715
-11 | -0.566 | 0.07683 | 0.006 | -7.372
-10.5 | -0.538 | 0.07538 | 0.006 | -7.141
-10 | -0.51 | 0.07287 | 0.006 | -7.004
-9.5 | -0.485 | 0.06766 | 0.006 | -7.166
-9 | -0.646 | 0.05313 | 0.007 | -12.151
-8.5 | -0.842 | 0.01647 | 0.01 | -51.112
-8 | -0.857 | 0.01424 | 0.01 | -60.208
-7.5 | -0.837 | 0.01309 | 0.01 | -63.987
-7 | -0.801 | 0.0123 | 0.009 | -65.116
-6.5 | -0.753 | 0.01166 | 0.009 | -64.571
-6 | -0.699 | 0.01007 | 0.009 | -69.379
-5.5 | -0.64 | 0.01011 | 0.008 | -63.287
-5 | -0.578 | 0.01024 | 0.008 | -56.399
-4.5 | -0.513 | 0.01042 | 0.007 | -49.241
-4 | -0.446 | 0.01009 | 0.007 | -44.258
-3.5 | -0.379 | 0.00982 | 0.007 | -38.563
-3 | -0.31 | 0.01008 | 0.006 | -30.732
-2.5 | -0.24 | 0.00982 | 0.006 | -24.455
-2 | -0.17 | 0.00953 | 0.005 | -17.853
-1.5 | -0.1 | 0.00983 | 0.005 | -10.14
-1 | -0.029 | 0.00958 | 0.005 | -3.025
-0.5 | 0.042 | 0.00876 | 0.004 | 4.78
0 | 0.113 | 0.00801 | 0.004 | 14.076
0.5 | 0.183 | 0.0079 | 0.003 | 23.218
1 | 0.254 | 0.00794 | 0.003 | 31.986
1.5 | 0.324 | 0.00803 | 0.002 | 40.419
2 | 0.395 | 0.00773 | 0.002 | 51.072
2.5 | 0.465 | 0.00791 | 0.002 | 58.736
3 | 0.534 | 0.00772 | 0.001 | 69.187
3.5 | 0.604 | 0.00798 | 0.001 | 75.64
4 | 0.672 | 0.00814 | 0 | 82.626
4.5 | 0.741 | 0.00811 | 0 | 91.371
5 | 0.808 | 0.00892 | -0.001 | 90.523
5.5 | 0.874 | 0.00939 | -0.001 | 93.068
6 | 0.938 | 0.00995 | -0.002 | 94.263
6.5 | 0.999 | 0.01066 | -0.002 | 93.726
7 | 1.057 | 0.01153 | -0.003 | 91.658
7.5 | 1.11 | 0.01268 | -0.003 | 87.505
8 | 1.156 | 0.01445 | -0.004 | 80.055
8.5 | 1.196 | 0.0165 | -0.004 | 72.481
9 | 1.228 | 0.0191 | -0.004 | 64.271
9.5 | 1.251 | 0.02244 | -0.005 | 55.772
10 | 1.263 | 0.0263 | -0.005 | 48.015
10.5 | 1.255 | 0.03088 | -0.006 | 40.657
11 | 1.217 | 0.03687 | -0.006 | 33.006
11.5 | 1.086 | 0.0462 | -0.006 | 23.514
12 | 0.777 | 0.05848 | -0.006 | 13.289
12.5 | 0.807 | 0.0595 | -0.007 | 13.57
13 | 0.823 | 0.07071 | -0.007 | 11.634
13.5 | 0.802 | 0.10336 | -0.006 | 7.76
14 | 0.823 | 0.10887 | -0.005 | 7.561
14.5 | 0.85 | 0.11308 | -0.005 | 7.513
15 | 0.878 | 0.12112 | -0.006 | 7.247

## 72. Re 4M Mach 0.50 (2)
BIGFOIL.COM POLAR EXPORT
Horten 15.00% thick 2.00% camber
Horten 15.00% thick 2.00% camber |  |  |  | Cl Max: | 1.4072 | at alpha= | 12 | deg
XFOIL ncrit=9 |  |  |  | L/D Max: | 121.247 | at alpha= | 7 | deg
Re: | 4000000 |  |  | Cd Min: | 0.15212 | at alpha= | -16 | deg
Mach: | 0.5 |  |  | Cl=0 at alpha= | -1.1051 | deg
|  |  |  | @ Cl=0.1, Cd= | 0.0064534
|  |  |  | @ Cl=0.4, Cd= | 0.0054869
|  |  |  | @ Cl=0.6, Cd= | 0.0059059
alpha (deg) | Cl | Cd | Cm | Cl/Cd
-16 | -0.7018 | 0.15212 | -0.0001 | -4.6135
-15.5 | -0.7251 | 0.13834 | -0.0087 | -5.2414
-15 | -0.7517 | 0.12491 | -0.0172 | -6.0179
-14.5 | -0.7782 | 0.11232 | -0.0251 | -6.9284
-14 | -0.8092 | 0.09991 | -0.033 | -8.0993
-13.5 | -0.8423 | 0.0878 | -0.0407 | -9.5934
-13 | -0.8791 | 0.0757 | -0.0484 | -11.6129
-12.5 | -0.9171 | 0.06345 | -0.0559 | -14.4539
-12 | -0.9503 | 0.04973 | -0.0657 | -19.1092
-11.5 | -0.9831 | 0.03822 | -0.0739 | -25.7221
-11 | -1.0243 | 0.02934 | -0.0754 | -34.9114
-10.5 | -0.9903 | 0.01785 | -0.09 | -55.479
-10 | -0.9882 | 0.01538 | -0.0796 | -64.2523
-9 | -0.933 | 0.0124 | -0.0602 | -75.2419
-8.5 | -0.8894 | 0.0115 | -0.0523 | -77.3391
-8 | -0.8403 | 0.01087 | -0.0452 | -77.3045
-7.5 | -0.7894 | 0.01031 | -0.0388 | -76.5664
-7 | -0.7312 | 0.00984 | -0.0339 | -74.3089
-6.5 | -0.6716 | 0.00943 | -0.0296 | -71.2195
-6 | -0.6111 | 0.00904 | -0.0257 | -67.5996
-5.5 | -0.5497 | 0.0087 | -0.0223 | -63.1839
-5 | -0.4876 | 0.0084 | -0.0192 | -58.0476
-4.5 | -0.4251 | 0.00813 | -0.0165 | -52.2878
-4 | -0.3624 | 0.00789 | -0.0141 | -45.9316
-3.5 | -0.2998 | 0.00766 | -0.0118 | -39.1384
-3 | -0.237 | 0.00746 | -0.0097 | -31.7694
-2.5 | -0.1743 | 0.00729 | -0.0078 | -23.9095
-2 | -0.1116 | 0.00713 | -0.006 | -15.6522
-1.5 | -0.0492 | 0.00697 | -0.0043 | -7.0588
-1 | 0.0131 | 0.0068 | -0.0026 | 1.9265
-0.5 | 0.0736 | 0.00658 | -0.0007 | 11.1854
0 | 0.132 | 0.0063 | 0.0015 | 20.9524
0.5 | 0.1862 | 0.00591 | 0.0044 | 31.5059
1 | 0.2408 | 0.00557 | 0.0074 | 43.2316
1.5 | 0.2998 | 0.00544 | 0.0097 | 55.1103
2 | 0.3617 | 0.00545 | 0.0115 | 66.367
2.5 | 0.424 | 0.00551 | 0.0132 | 76.951
3 | 0.4866 | 0.00563 | 0.015 | 86.4298
3.5 | 0.5464 | 0.00574 | 0.0174 | 95.1916
4 | 0.6078 | 0.00593 | 0.0197 | 102.4958
5 | 0.7323 | 0.00645 | 0.024 | 113.5349
5.5 | 0.793 | 0.00676 | 0.0267 | 117.3077
6.5 | 0.9097 | 0.00751 | 0.0333 | 121.1318
7 | 0.9724 | 0.00802 | 0.0358 | 121.2469
7.5 | 1.0488 | 0.00877 | 0.0356 | 119.5895
8 | 1.135 | 0.00973 | 0.0337 | 116.6495
8.5 | 1.2056 | 0.01075 | 0.0348 | 112.1488
9 | 1.2658 | 0.01205 | 0.0372 | 105.0456
9.5 | 1.3282 | 0.01362 | 0.0386 | 97.5184
10 | 1.3838 | 0.0158 | 0.0397 | 87.5823
10.5 | 1.3898 | 0.01842 | 0.0471 | 75.4506
11 | 1.4001 | 0.02209 | 0.0515 | 63.3816
11.5 | 1.407 | 0.02675 | 0.0541 | 52.5981
12 | 1.4072 | 0.0322 | 0.0559 | 43.7019
12.5 | 1.3981 | 0.03853 | 0.0569 | 36.286
13 | 1.3802 | 0.04568 | 0.057 | 30.2145
13.5 | 1.3577 | 0.05356 | 0.0561 | 25.3491
14 | 1.3349 | 0.06186 | 0.0545 | 21.5794
14.5 | 1.307 | 0.07095 | 0.0519 | 18.4214
15 | 1.2791 | 0.08043 | 0.0486 | 15.9033
15.5 | 1.2534 | 0.09006 | 0.0449 | 13.9174
16 | 1.2255 | 0.10024 | 0.0404 | 12.2257
16.5 | 1.1956 | 0.11107 | 0.0352 | 10.7644
17 | 1.1738 | 0.12139 | 0.03 | 9.6697

## 73. Re 5M Mach 0.00 (1)
BIGFOIL.COM POLAR EXPORT
Horten 15.00% thick 2.00% camber
Horten 15.00% thick 2.00% camber |  |  |  | Cl Max: | 1.545 | at alpha= | 16.5 | deg
JavaFoil+Calcfoil stall+Eppler ext transition |  |  |  | L/D Max: | 109.338 | at alpha= | 7.5 | deg
Re: | 5000000 |  |  | Cd Min: | 0.0076 | at alpha= | 0 | deg
Mach: | 0 |  |  | Cl=0 at alpha= | -0.79508 | deg
|  |  |  | @ Cl=0.1, Cd= | 0.0076082
|  |  |  | @ Cl=0.4, Cd= | 0.0079221
|  |  |  | @ Cl=0.6, Cd= | 0.0079807
alpha (deg) | Cl | Cd | Cm | Cl/Cd
-19 | -1.071 | 0.11796 | 0.01 | -9.076
-18.5 | -1.084 | 0.10924 | 0.01 | -9.924
-18 | -1.097 | 0.10037 | 0.01 | -10.927
-17.5 | -1.109 | 0.09152 | 0.01 | -12.113
-17 | -1.121 | 0.08127 | 0.01 | -13.798
-16.5 | -1.135 | 0.07039 | 0.01 | -16.128
-16 | -1.156 | 0.0564 | 0.011 | -20.489
-15.5 | -1.184 | 0.04118 | 0.011 | -28.751
-15 | -1.21 | 0.02947 | 0.011 | -41.056
-14.5 | -1.223 | 0.02308 | 0.011 | -53.014
-14 | -1.226 | 0.01946 | 0.011 | -63.012
-13.5 | -1.22 | 0.01732 | 0.011 | -70.446
-13 | -1.207 | 0.01595 | 0.011 | -75.683
-12.5 | -1.187 | 0.01493 | 0.011 | -79.534
-12 | -1.163 | 0.01412 | 0.011 | -82.356
-11.5 | -1.134 | 0.01346 | 0.011 | -84.261
-11 | -1.101 | 0.01288 | 0.01 | -85.516
-10.5 | -1.065 | 0.01234 | 0.01 | -86.29
-10 | -1.025 | 0.01189 | 0.01 | -86.268
-9.5 | -0.983 | 0.01045 | 0.009 | -94.106
-9 | -0.938 | 0.01058 | 0.009 | -88.643
-8.5 | -0.89 | 0.01073 | 0.009 | -82.937
-8 | -0.84 | 0.01038 | 0.009 | -80.869
-7.5 | -0.788 | 0.01066 | 0.008 | -73.939
-7 | -0.735 | 0.01035 | 0.008 | -71.007
-6.5 | -0.68 | 0.0106 | 0.008 | -64.132
-6 | -0.624 | 0.0103 | 0.007 | -60.567
-5.5 | -0.567 | 0.01008 | 0.007 | -56.179
-5 | -0.508 | 0.01051 | 0.007 | -48.37
-4.5 | -0.45 | 0.01024 | 0.006 | -43.905
-4 | -0.39 | 0.00998 | 0.006 | -39.086
-3.5 | -0.33 | 0.00978 | 0.006 | -33.739
-3 | -0.27 | 0.00959 | 0.005 | -28.114
-2.5 | -0.209 | 0.00999 | 0.005 | -20.906
-2 | -0.148 | 0.00983 | 0.005 | -15.033
-1.5 | -0.087 | 0.0096 | 0.004 | -9.012
-1 | -0.025 | 0.00887 | 0.004 | -2.833
-0.5 | 0.036 | 0.0088 | 0.004 | 4.127
0 | 0.098 | 0.0076 | 0.003 | 12.866
0.5 | 0.159 | 0.00785 | 0.003 | 20.27
1 | 0.22 | 0.00778 | 0.002 | 28.347
1.5 | 0.282 | 0.00777 | 0.002 | 36.255
2 | 0.343 | 0.00781 | 0.002 | 43.906
2.5 | 0.404 | 0.00793 | 0.001 | 50.902
3 | 0.465 | 0.00809 | 0.001 | 57.455
3.5 | 0.525 | 0.00776 | 0.001 | 67.716
4 | 0.586 | 0.00792 | 0 | 73.95
4.5 | 0.646 | 0.00818 | 0 | 78.99
5 | 0.706 | 0.00848 | -0.001 | 83.292
5.5 | 0.766 | 0.0083 | -0.001 | 92.287
6 | 0.825 | 0.00843 | -0.002 | 97.761
6.5 | 0.883 | 0.00878 | -0.002 | 100.5
7 | 0.94 | 0.00873 | -0.002 | 107.712
7.5 | 0.997 | 0.00911 | -0.003 | 109.338
8 | 1.052 | 0.00996 | -0.003 | 105.613
8.5 | 1.105 | 0.01047 | -0.004 | 105.468
9 | 1.156 | 0.01107 | -0.004 | 104.355
9.5 | 1.204 | 0.01175 | -0.004 | 102.421
10 | 1.249 | 0.01256 | -0.005 | 99.409
10.5 | 1.291 | 0.01351 | -0.005 | 95.535
11 | 1.329 | 0.01461 | -0.006 | 90.983
11.5 | 1.365 | 0.01592 | -0.006 | 85.726
12 | 1.396 | 0.01744 | -0.006 | 80.047
12.5 | 1.426 | 0.0192 | -0.007 | 74.236
13 | 1.452 | 0.02118 | -0.007 | 68.546
13.5 | 1.475 | 0.02343 | -0.008 | 62.93
14 | 1.494 | 0.02586 | -0.008 | 57.787
14.5 | 1.51 | 0.02865 | -0.008 | 52.709
15 | 1.524 | 0.03162 | -0.009 | 48.182
15.5 | 1.534 | 0.03482 | -0.009 | 44.049
16 | 1.541 | 0.03838 | -0.009 | 40.146
16.5 | 1.545 | 0.04212 | -0.01 | 36.684
17 | 1.545 | 0.04617 | -0.01 | 33.451
17.5 | 1.54 | 0.0506 | -0.01 | 30.442
18 | 1.533 | 0.05528 | -0.011 | 27.735
18.5 | 1.523 | 0.06033 | -0.011 | 25.242
19 | 1.51 | 0.06564 | -0.011 | 23.005
19.5 | 1.495 | 0.07127 | -0.011 | 20.974
20 | 1.477 | 0.07751 | -0.012 | 19.054

## 74. Re 5M Mach 0.00 (2)
BIGFOIL.COM POLAR EXPORT
Horten 15.00% thick 2.00% camber
Horten 15.00% thick 2.00% camber |  |  |  | Cl Max: | 1.6328 | at alpha= | 18 | deg
XFOIL ncrit=9 |  |  |  | L/D Max: | 129.639 | at alpha= | 8 | deg
Re: | 5000000 |  |  | Cd Min: | 0.06287 | at alpha= | 20 | deg
Mach: | 0 |  |  | Cl=0 at alpha= | -0.99242 | deg
|  |  |  | @ Cl=0.1, Cd= | 0.0057463
|  |  |  | @ Cl=0.4, Cd= | 0.0049834
|  |  |  | @ Cl=0.6, Cd= | 0.0054072
alpha (deg) | Cl | Cd | Cm | Cl/Cd
-20 | -1.6897 | 0.03084 | -0.0552 | -54.7892
-19.5 | -1.6817 | 0.02761 | -0.0533 | -60.9091
-19 | -1.6674 | 0.02509 | -0.0509 | -66.4568
-18.5 | -1.6488 | 0.02302 | -0.0483 | -71.6247
-18 | -1.6273 | 0.02127 | -0.0453 | -76.5068
-17.5 | -1.6012 | 0.01989 | -0.0423 | -80.5028
-17 | -1.5728 | 0.0187 | -0.0393 | -84.107
-16.5 | -1.5416 | 0.01771 | -0.0362 | -87.0469
-16 | -1.5118 | 0.01667 | -0.0328 | -90.6899
-15.5 | -1.4811 | 0.01572 | -0.0291 | -94.2176
-15 | -1.4482 | 0.01495 | -0.0255 | -96.8696
-14.5 | -1.4155 | 0.01431 | -0.0215 | -98.9168
-14 | -1.3827 | 0.01378 | -0.0172 | -100.3411
-13.5 | -1.3458 | 0.01314 | -0.0138 | -102.4201
-13 | -1.3106 | 0.01254 | -0.0099 | -104.5136
-12.5 | -1.2548 | 0.01193 | -0.0102 | -105.1802
-12 | -1.1949 | 0.0114 | -0.0112 | -104.8158
-11.5 | -1.1295 | 0.01075 | -0.0135 | -105.0698
-11 | -1.0164 | 0.01003 | -0.0261 | -101.336
-10.5 | -0.9795 | 0.00991 | -0.022 | -98.8396
-10 | -0.9361 | 0.00965 | -0.0193 | -97.0052
-9.5 | -0.8894 | 0.00942 | -0.0173 | -94.4161
-9 | -0.8415 | 0.00911 | -0.0155 | -92.371
-8.5 | -0.792 | 0.00887 | -0.014 | -89.2897
-8 | -0.742 | 0.00861 | -0.0126 | -86.1789
-7.5 | -0.6915 | 0.00836 | -0.0113 | -82.7153
-7 | -0.6399 | 0.00815 | -0.0101 | -78.5153
-6.5 | -0.5881 | 0.00793 | -0.0091 | -74.1614
-6 | -0.5359 | 0.00772 | -0.008 | -69.4171
-5.5 | -0.4832 | 0.00752 | -0.0071 | -64.2553
-5 | -0.4302 | 0.00735 | -0.0062 | -58.5306
-4.5 | -0.3769 | 0.00718 | -0.0054 | -52.493
-4 | -0.3232 | 0.00702 | -0.0046 | -46.0399
-3.5 | -0.2693 | 0.00687 | -0.0039 | -39.1994
-3 | -0.2156 | 0.00671 | -0.0031 | -32.1311
-2.5 | -0.1616 | 0.00658 | -0.0024 | -24.5593
-2 | -0.1079 | 0.00644 | -0.0017 | -16.7547
-1 | -0.0008 | 0.00616 | -0.0002 | -0.12987
-0.5 | 0.052 | 0.00597 | 0.0007 | 8.7102
0 | 0.1035 | 0.00573 | 0.0018 | 18.0628
0.5 | 0.1531 | 0.00543 | 0.0032 | 28.1952
1 | 0.2022 | 0.00515 | 0.0048 | 39.2621
1.5 | 0.2536 | 0.00499 | 0.0059 | 50.8216
2 | 0.3062 | 0.00493 | 0.0069 | 62.1095
2.5 | 0.3592 | 0.00493 | 0.0077 | 72.86
3 | 0.4127 | 0.005 | 0.0084 | 82.54
3.5 | 0.4656 | 0.00508 | 0.0093 | 91.6535
4 | 0.5173 | 0.00516 | 0.0104 | 100.2519
4.5 | 0.5698 | 0.0053 | 0.0113 | 107.5094
5 | 0.6233 | 0.00549 | 0.0119 | 113.5337
5.5 | 0.6757 | 0.00569 | 0.0127 | 118.7522
6 | 0.7274 | 0.00593 | 0.0136 | 122.6644
6.5 | 0.779 | 0.00619 | 0.0145 | 125.8481
7 | 0.8302 | 0.00647 | 0.0155 | 128.3153
7.5 | 0.881 | 0.0068 | 0.0164 | 129.5588
8 | 0.9334 | 0.0072 | 0.0169 | 129.6389
8.5 | 0.9963 | 0.00771 | 0.0149 | 129.2218
9 | 1.0553 | 0.0082 | 0.0137 | 128.6951
9.5 | 1.1196 | 0.00886 | 0.0112 | 126.3657
10 | 1.1793 | 0.00943 | 0.0097 | 125.0583
10.5 | 1.2339 | 0.01006 | 0.0093 | 122.6541
11 | 1.2849 | 0.01075 | 0.0094 | 119.5256
11.5 | 1.3419 | 0.01147 | 0.0082 | 116.9922
12 | 1.3979 | 0.0122 | 0.007 | 114.582
12.5 | 1.453 | 0.013 | 0.0059 | 111.7692
13 | 1.4809 | 0.01372 | 0.0103 | 107.9373
13.5 | 1.4928 | 0.01437 | 0.0176 | 103.8831
14 | 1.5121 | 0.0154 | 0.0226 | 98.1883
14.5 | 1.5352 | 0.01662 | 0.0262 | 92.3706
15 | 1.5576 | 0.01817 | 0.0291 | 85.7237
15.5 | 1.5773 | 0.02017 | 0.0313 | 78.2003
16 | 1.596 | 0.02255 | 0.0329 | 70.7761
16.5 | 1.6121 | 0.0254 | 0.034 | 63.4685
17 | 1.6212 | 0.02907 | 0.0346 | 55.7688
17.5 | 1.6305 | 0.03292 | 0.0348 | 49.5292
18 | 1.6328 | 0.03757 | 0.0347 | 43.4602
18.5 | 1.6285 | 0.0431 | 0.0342 | 37.7842
19 | 1.6209 | 0.04925 | 0.0331 | 32.9117
19.5 | 1.6133 | 0.05563 | 0.0317 | 29.0005
20 | 1.6004 | 0.06287 | 0.0297 | 25.4557

## 75. Re 5M Mach 0.10 (1)
BIGFOIL.COM POLAR EXPORT
Horten 15.00% thick 2.00% camber
Horten 15.00% thick 2.00% camber |  |  |  | Cl Max: | 1.532 | at alpha= | 16.5 | deg
JavaFoil+Calcfoil stall+Eppler ext transition |  |  |  | L/D Max: | 113.564 | at alpha= | 7.5 | deg
Re: | 5000000 |  |  | Cd Min: | 0.0076 | at alpha= | 0 | deg
Mach: | 0.1 |  |  | Cl=0 at alpha= | -0.79508 | deg
|  |  |  | @ Cl=0.1, Cd= | 0.0076087
|  |  |  | @ Cl=0.4, Cd= | 0.0079774
|  |  |  | @ Cl=0.6, Cd= | 0.0080277
alpha (deg) | Cl | Cd | Cm | Cl/Cd
-19 | -1.029 | 0.12324 | 0.009 | -8.353
-18.5 | -1.046 | 0.1146 | 0.009 | -9.124
-18 | -1.061 | 0.1057 | 0.01 | -10.037
-17.5 | -1.075 | 0.09728 | 0.01 | -11.048
-17 | -1.089 | 0.08775 | 0.01 | -12.405
-16.5 | -1.102 | 0.07787 | 0.01 | -14.154
-16 | -1.12 | 0.06554 | 0.01 | -17.082
-15.5 | -1.145 | 0.05045 | 0.011 | -22.692
-15 | -1.178 | 0.03486 | 0.011 | -33.802
-14.5 | -1.201 | 0.02565 | 0.011 | -46.816
-14 | -1.21 | 0.02081 | 0.011 | -58.138
-13.5 | -1.209 | 0.01811 | 0.011 | -66.757
-13 | -1.199 | 0.01644 | 0.011 | -72.937
-12.5 | -1.182 | 0.01527 | 0.011 | -77.374
-12 | -1.159 | 0.01438 | 0.011 | -80.639
-11.5 | -1.132 | 0.01366 | 0.011 | -82.888
-11 | -1.101 | 0.01304 | 0.01 | -84.405
-10.5 | -1.066 | 0.01251 | 0.01 | -85.168
-10 | -1.027 | 0.01204 | 0.01 | -85.259
-9.5 | -0.985 | 0.01053 | 0.01 | -93.561
-9 | -0.94 | 0.01065 | 0.009 | -88.278
-8.5 | -0.892 | 0.0108 | 0.009 | -82.641
-8 | -0.843 | 0.01044 | 0.009 | -80.681
-7.5 | -0.791 | 0.01072 | 0.008 | -73.826
-7 | -0.738 | 0.01042 | 0.008 | -70.818
-6.5 | -0.683 | 0.01069 | 0.008 | -63.881
-6 | -0.626 | 0.01039 | 0.007 | -60.32
-5.5 | -0.569 | 0.01016 | 0.007 | -56.019
-5 | -0.511 | 0.01052 | 0.007 | -48.551
-4.5 | -0.452 | 0.01023 | 0.006 | -44.136
-4 | -0.392 | 0.01002 | 0.006 | -39.117
-3.5 | -0.332 | 0.00978 | 0.006 | -33.89
-3 | -0.271 | 0.00963 | 0.005 | -28.141
-2.5 | -0.21 | 0.0101 | 0.005 | -20.776
-2 | -0.148 | 0.00983 | 0.005 | -15.112
-1.5 | -0.087 | 0.0096 | 0.004 | -9.054
-1 | -0.025 | 0.00888 | 0.004 | -2.847
-0.5 | 0.036 | 0.00883 | 0.004 | 4.133
0 | 0.098 | 0.0076 | 0.003 | 12.932
0.5 | 0.16 | 0.00787 | 0.003 | 20.317
1 | 0.222 | 0.00785 | 0.002 | 28.216
1.5 | 0.283 | 0.00776 | 0.002 | 36.499
2 | 0.344 | 0.00786 | 0.002 | 43.836
2.5 | 0.406 | 0.00799 | 0.001 | 50.797
3 | 0.467 | 0.00814 | 0.001 | 57.365
3.5 | 0.528 | 0.00781 | 0.001 | 67.611
4 | 0.589 | 0.00798 | 0 | 73.787
4.5 | 0.649 | 0.00824 | 0 | 78.809
5 | 0.709 | 0.00804 | -0.001 | 88.248
5.5 | 0.769 | 0.00835 | -0.001 | 92.108
6 | 0.828 | 0.0085 | -0.002 | 97.446
6.5 | 0.887 | 0.00885 | -0.002 | 100.252
7 | 0.945 | 0.00916 | -0.002 | 103.069
7.5 | 1.001 | 0.00881 | -0.003 | 113.564
8 | 1.056 | 0.01004 | -0.003 | 105.158
8.5 | 1.109 | 0.01057 | -0.004 | 104.885
9 | 1.16 | 0.0112 | -0.004 | 103.528
9.5 | 1.208 | 0.01191 | -0.004 | 101.438
10 | 1.252 | 0.01276 | -0.005 | 98.176
10.5 | 1.294 | 0.01376 | -0.005 | 94.036
11 | 1.332 | 0.01493 | -0.006 | 89.22
11.5 | 1.366 | 0.0163 | -0.006 | 83.836
12 | 1.397 | 0.01789 | -0.006 | 78.102
12.5 | 1.426 | 0.01974 | -0.007 | 72.206
13 | 1.451 | 0.02185 | -0.007 | 66.411
13.5 | 1.473 | 0.02414 | -0.008 | 61.015
14 | 1.491 | 0.02671 | -0.008 | 55.808
14.5 | 1.505 | 0.02963 | -0.008 | 50.794
15 | 1.517 | 0.03273 | -0.009 | 46.338
15.5 | 1.525 | 0.03602 | -0.009 | 42.342
16 | 1.53 | 0.03972 | -0.009 | 38.516
16.5 | 1.532 | 0.04372 | -0.01 | 35.031
17 | 1.528 | 0.04802 | -0.01 | 31.818
17.5 | 1.521 | 0.05254 | -0.01 | 28.948
18 | 1.51 | 0.05746 | -0.011 | 26.286
18.5 | 1.497 | 0.06275 | -0.011 | 23.853
19 | 1.48 | 0.06851 | -0.011 | 21.601
19.5 | 1.46 | 0.07475 | -0.011 | 19.537
20 | 1.439 | 0.08097 | -0.012 | 17.771

## 76. Re 5M Mach 0.10 (2)
BIGFOIL.COM POLAR EXPORT
Horten 15.00% thick 2.00% camber
Horten 15.00% thick 2.00% camber |  |  |  | Cl Max: | 1.622 | at alpha= | 17.5 | deg
XFOIL ncrit=9 |  |  |  | L/D Max: | 129.358 | at alpha= | 7.5 | deg
Re: | 5000000 |  |  | Cd Min: | 0.06783 | at alpha= | 20 | deg
Mach: | 0.1 |  |  | Cl=0 at alpha= | -0.99529 | deg
|  |  |  | @ Cl=0.1, Cd= | 0.0057699
|  |  |  | @ Cl=0.4, Cd= | 0.0049973
|  |  |  | @ Cl=0.6, Cd= | 0.0054197
alpha (deg) | Cl | Cd | Cm | Cl/Cd
-20 | -1.6761 | 0.03406 | -0.0586 | -49.2102
-19.5 | -1.6687 | 0.03041 | -0.0573 | -54.8734
-19 | -1.6599 | 0.02718 | -0.0552 | -61.0706
-18.5 | -1.6459 | 0.0246 | -0.0526 | -66.9065
-18 | -1.6282 | 0.02245 | -0.0495 | -72.5256
-17.5 | -1.6041 | 0.02081 | -0.0464 | -77.0831
-17 | -1.5777 | 0.01941 | -0.0431 | -81.2828
-16.5 | -1.5476 | 0.01828 | -0.0399 | -84.6608
-16 | -1.5158 | 0.01728 | -0.0366 | -87.7199
-15.5 | -1.4855 | 0.01623 | -0.0328 | -91.528
-15 | -1.4533 | 0.01534 | -0.0289 | -94.7392
-14.5 | -1.4201 | 0.0146 | -0.0249 | -97.2671
-14 | -1.388 | 0.01401 | -0.0204 | -99.0721
-13.5 | -1.3516 | 0.01344 | -0.0165 | -100.5655
-13 | -1.3165 | 0.01278 | -0.0124 | -103.0125
-12.5 | -1.2644 | 0.01212 | -0.0117 | -104.3234
-12 | -1.1997 | 0.01152 | -0.0135 | -104.1406
-11 | -1.0221 | 0.01012 | -0.0275 | -100.998
-10.5 | -0.9847 | 0.01002 | -0.0233 | -98.2735
-10 | -0.9414 | 0.00974 | -0.0204 | -96.653
-9 | -0.8463 | 0.00918 | -0.0164 | -92.1895
-8.5 | -0.7963 | 0.00894 | -0.0149 | -89.0716
-8 | -0.7463 | 0.00865 | -0.0133 | -86.2775
-7.5 | -0.6952 | 0.00841 | -0.0119 | -82.6635
-7 | -0.6433 | 0.0082 | -0.0107 | -78.4512
-6.5 | -0.5913 | 0.00796 | -0.0095 | -74.2839
-6 | -0.5387 | 0.00774 | -0.0084 | -69.5995
-5.5 | -0.4857 | 0.00754 | -0.0074 | -64.4164
-5 | -0.4323 | 0.00737 | -0.0065 | -58.6567
-4.5 | -0.3787 | 0.0072 | -0.0056 | -52.5972
-4 | -0.3248 | 0.00704 | -0.0048 | -46.1364
-3.5 | -0.2706 | 0.00689 | -0.004 | -39.2743
-3 | -0.2165 | 0.00673 | -0.0033 | -32.1694
-2.5 | -0.1622 | 0.00659 | -0.0026 | -24.6131
-2 | -0.1081 | 0.00646 | -0.0018 | -16.7337
-1.5 | -0.054 | 0.00634 | -0.0011 | -8.5174
-1 | -0.0005 | 0.00617 | -0.0003 | -0.081037
-0.5 | 0.0526 | 0.00598 | 0.0006 | 8.796
0 | 0.1045 | 0.00575 | 0.0017 | 18.1739
0.5 | 0.1543 | 0.00544 | 0.0032 | 28.364
1 | 0.2035 | 0.00516 | 0.0048 | 39.438
1.5 | 0.2551 | 0.00501 | 0.006 | 50.9182
2 | 0.3081 | 0.00494 | 0.007 | 62.3684
2.5 | 0.3614 | 0.00494 | 0.0078 | 73.1579
3 | 0.4153 | 0.00502 | 0.0086 | 82.7291
3.5 | 0.4685 | 0.00509 | 0.0094 | 92.0432
4 | 0.5204 | 0.00518 | 0.0106 | 100.4633
4.5 | 0.5732 | 0.00533 | 0.0115 | 107.5422
5 | 0.627 | 0.00551 | 0.0122 | 113.7931
5.5 | 0.6797 | 0.00572 | 0.013 | 118.8287
6 | 0.7319 | 0.00596 | 0.014 | 122.802
6.5 | 0.7838 | 0.00621 | 0.0149 | 126.2158
7 | 0.8351 | 0.0065 | 0.0159 | 128.4769
7.5 | 0.8861 | 0.00685 | 0.017 | 129.3577
8.5 | 1.0029 | 0.00776 | 0.0154 | 129.2397
9 | 1.0626 | 0.00828 | 0.0143 | 128.3333
9.5 | 1.1274 | 0.00893 | 0.0118 | 126.2486
10 | 1.1872 | 0.00954 | 0.0105 | 124.4444
10.5 | 1.2415 | 0.0102 | 0.0102 | 121.7157
11 | 1.2937 | 0.01091 | 0.0103 | 118.5793
11.5 | 1.3512 | 0.01163 | 0.0091 | 116.1823
12 | 1.4079 | 0.01239 | 0.008 | 113.632
12.5 | 1.4631 | 0.01324 | 0.007 | 110.506
13 | 1.4763 | 0.01393 | 0.0144 | 105.9799
13.5 | 1.4931 | 0.01471 | 0.0207 | 101.5024
14 | 1.5142 | 0.01583 | 0.0252 | 95.6538
14.5 | 1.5358 | 0.01728 | 0.0287 | 88.8773
15 | 1.5585 | 0.01899 | 0.0313 | 82.0695
15.5 | 1.5761 | 0.02135 | 0.0334 | 73.822
16 | 1.5948 | 0.02394 | 0.0347 | 66.6165
16.5 | 1.6077 | 0.02724 | 0.0356 | 59.0198
17 | 1.6151 | 0.03125 | 0.0361 | 51.6832
17.5 | 1.622 | 0.03548 | 0.0361 | 45.7159
18 | 1.6196 | 0.04076 | 0.0358 | 39.735
18.5 | 1.6107 | 0.047 | 0.0349 | 34.2702
19 | 1.6032 | 0.05334 | 0.0336 | 30.0562
19.5 | 1.5937 | 0.06011 | 0.032 | 26.5131
20 | 1.5778 | 0.06783 | 0.0297 | 23.2611

## 77. Re 5M Mach 0.25 (1)
BIGFOIL.COM POLAR EXPORT
Horten 15.00% thick 2.00% camber
Horten 15.00% thick 2.00% camber |  |  |  | Cl Max: | 1.462 | at alpha= | 14.5 | deg
JavaFoil+Calcfoil stall+Eppler ext transition |  |  |  | L/D Max: | 113.953 | at alpha= | 7 | deg
Re: | 5000000 |  |  | Cd Min: | 0.00762 | at alpha= | 0.5 | deg
Mach: | 0.25 |  |  | Cl=0 at alpha= | -0.79365 | deg
|  |  |  | @ Cl=0.1, Cd= | 0.0077736
|  |  |  | @ Cl=0.4, Cd= | 0.0081587
|  |  |  | @ Cl=0.6, Cd= | 0.0081857
alpha (deg) | Cl | Cd | Cm | Cl/Cd
-17.5 | -0.818 | 0.12646 | 0.009 | -6.465
-17 | -0.855 | 0.11699 | 0.009 | -7.308
-16.5 | -0.889 | 0.10766 | 0.009 | -8.259
-16 | -0.92 | 0.09871 | 0.009 | -9.317
-15.5 | -0.947 | 0.08953 | 0.009 | -10.58
-15 | -0.973 | 0.07941 | 0.009 | -12.253
-14.5 | -0.998 | 0.06824 | 0.009 | -14.624
-14 | -1.032 | 0.05216 | 0.01 | -19.784
-13.5 | -1.086 | 0.03186 | 0.011 | -34.087
-13 | -1.119 | 0.02233 | 0.011 | -50.114
-12.5 | -1.128 | 0.01853 | 0.011 | -60.874
-12 | -1.124 | 0.01649 | 0.011 | -68.12
-11.5 | -1.111 | 0.01515 | 0.011 | -73.294
-11 | -1.09 | 0.01418 | 0.011 | -76.851
-10.5 | -1.063 | 0.01343 | 0.01 | -79.153
-10 | -1.03 | 0.01277 | 0.01 | -80.672
-9.5 | -0.993 | 0.01226 | 0.01 | -80.983
-9 | -0.952 | 0.01175 | 0.01 | -80.947
-8.5 | -0.906 | 0.01027 | 0.009 | -88.186
-8 | -0.858 | 0.01034 | 0.009 | -82.932
-7.5 | -0.807 | 0.01054 | 0.009 | -76.564
-7 | -0.754 | 0.01081 | 0.008 | -69.692
-6.5 | -0.698 | 0.01044 | 0.008 | -66.865
-6 | -0.641 | 0.01014 | 0.008 | -63.285
-5.5 | -0.583 | 0.01041 | 0.007 | -56.001
-5 | -0.524 | 0.01014 | 0.007 | -51.669
-4.5 | -0.463 | 0.00994 | 0.007 | -46.608
-4 | -0.402 | 0.01023 | 0.006 | -39.33
-3.5 | -0.34 | 0.0101 | 0.006 | -33.706
-3 | -0.278 | 0.00986 | 0.006 | -28.207
-2.5 | -0.215 | 0.00968 | 0.005 | -22.271
-2 | -0.153 | 0.00957 | 0.005 | -15.944
-1.5 | -0.089 | 0.00933 | 0.004 | -9.573
-1 | -0.026 | 0.0091 | 0.004 | -2.853
-0.5 | 0.037 | 0.00863 | 0.004 | 4.346
0 | 0.101 | 0.00776 | 0.003 | 13.003
0.5 | 0.164 | 0.00762 | 0.003 | 21.552
1 | 0.228 | 0.00798 | 0.003 | 28.532
1.5 | 0.291 | 0.00798 | 0.002 | 36.451
2 | 0.354 | 0.00802 | 0.002 | 44.122
2.5 | 0.417 | 0.00821 | 0.001 | 50.751
3 | 0.48 | 0.00783 | 0.001 | 61.259
3.5 | 0.542 | 0.00802 | 0.001 | 67.622
4 | 0.605 | 0.0082 | 0 | 73.692
4.5 | 0.667 | 0.00802 | 0 | 83.156
5 | 0.728 | 0.00833 | -0.001 | 87.459
5.5 | 0.789 | 0.00822 | -0.001 | 96.069
6 | 0.85 | 0.00818 | -0.002 | 103.952
6.5 | 0.909 | 0.00843 | -0.002 | 107.882
7 | 0.968 | 0.00849 | -0.002 | 113.953
7.5 | 1.025 | 0.00973 | -0.003 | 105.314
8 | 1.08 | 0.01057 | -0.003 | 102.166
8.5 | 1.132 | 0.01121 | -0.004 | 101.004
9 | 1.182 | 0.01197 | -0.004 | 98.739
9.5 | 1.227 | 0.01288 | -0.005 | 95.265
10 | 1.269 | 0.01398 | -0.005 | 90.812
10.5 | 1.307 | 0.01531 | -0.005 | 85.387
11 | 1.341 | 0.01687 | -0.006 | 79.503
11.5 | 1.371 | 0.0187 | -0.006 | 73.325
12 | 1.397 | 0.02082 | -0.007 | 67.111
12.5 | 1.419 | 0.02318 | -0.007 | 61.228
13 | 1.438 | 0.02586 | -0.007 | 55.591
13.5 | 1.451 | 0.02881 | -0.008 | 50.359
14 | 1.459 | 0.03213 | -0.008 | 45.401
14.5 | 1.462 | 0.03575 | -0.008 | 40.882
15 | 1.459 | 0.03968 | -0.009 | 36.777
15.5 | 1.451 | 0.0442 | -0.009 | 32.839
16 | 1.438 | 0.04903 | -0.009 | 29.335
16.5 | 1.42 | 0.05428 | -0.01 | 26.164
17 | 1.393 | 0.06013 | -0.01 | 23.174
17.5 | 1.36 | 0.06669 | -0.01 | 20.397
18 | 1.321 | 0.07393 | -0.01 | 17.874
18.5 | 1.278 | 0.08177 | -0.011 | 15.625
19 | 1.229 | 0.09055 | -0.011 | 13.569
19.5 | 1.175 | 0.09985 | -0.011 | 11.772

## 78. Re 5M Mach 0.25 (2)
BIGFOIL.COM POLAR EXPORT
Horten 15.00% thick 2.00% camber
Horten 15.00% thick 2.00% camber |  |  |  | Cl Max: | 1.5655 | at alpha= | 16 | deg
XFOIL ncrit=9 |  |  |  | L/D Max: | 128.833 | at alpha= | 8 | deg
Re: | 5000000 |  |  | Cd Min: | 0.0965 | at alpha= | 20 | deg
Mach: | 0.25 |  |  | Cl=0 at alpha= | -1.0163 | deg
|  |  |  | @ Cl=0.1, Cd= | 0.005885
|  |  |  | @ Cl=0.4, Cd= | 0.0050532
|  |  |  | @ Cl=0.6, Cd= | 0.0054445
alpha (deg) | Cl | Cd | Cm | Cl/Cd
-20 | -1.3846 | 0.08525 | -0.0432 | -16.2416
-19.5 | -1.5125 | 0.06032 | -0.0598 | -25.0746
-19 | -1.5555 | 0.04818 | -0.0665 | -32.2852
-18.5 | -1.5725 | 0.04031 | -0.069 | -39.0102
-18 | -1.5804 | 0.0343 | -0.0692 | -46.0758
-17.5 | -1.5747 | 0.03007 | -0.0676 | -52.3678
-17 | -1.5718 | 0.02611 | -0.0646 | -60.1992
-16.5 | -1.5561 | 0.02336 | -0.061 | -66.6139
-16 | -1.5341 | 0.02123 | -0.0569 | -72.261
-15.5 | -1.5075 | 0.01951 | -0.0525 | -77.2681
-15 | -1.4769 | 0.0181 | -0.0481 | -81.5967
-14.5 | -1.4428 | 0.01696 | -0.0437 | -85.0708
-14 | -1.4112 | 0.01577 | -0.0386 | -89.4864
-13.5 | -1.3771 | 0.01483 | -0.0335 | -92.8591
-13 | -1.3445 | 0.01409 | -0.0277 | -95.4223
-12.5 | -1.3116 | 0.01344 | -0.0218 | -97.5893
-12 | -1.247 | 0.01254 | -0.0221 | -99.4418
-11.5 | -1.1841 | 0.01177 | -0.0221 | -100.6032
-11 | -1.0507 | 0.01074 | -0.0365 | -97.8305
-10.5 | -1.0141 | 0.01057 | -0.0311 | -95.9413
-10 | -0.9689 | 0.01028 | -0.0275 | -94.251
-9.5 | -0.9218 | 0.0099 | -0.0244 | -93.1111
-9 | -0.8715 | 0.00959 | -0.0219 | -90.8759
-8.5 | -0.8209 | 0.00924 | -0.0196 | -88.842
-8 | -0.7684 | 0.00898 | -0.0175 | -85.5679
-7.5 | -0.7159 | 0.00866 | -0.0156 | -82.6674
-7 | -0.6625 | 0.00839 | -0.0139 | -78.9631
-6.5 | -0.6084 | 0.00814 | -0.0123 | -74.742
-6 | -0.5537 | 0.00792 | -0.0109 | -69.9116
-5.5 | -0.4989 | 0.0077 | -0.0096 | -64.7922
-5 | -0.4438 | 0.00751 | -0.0084 | -59.0945
-4.5 | -0.3883 | 0.00732 | -0.0073 | -53.0464
-4 | -0.3329 | 0.00714 | -0.0062 | -46.6246
-3.5 | -0.2774 | 0.00698 | -0.0051 | -39.7421
-3 | -0.2214 | 0.00683 | -0.0042 | -32.4158
-2.5 | -0.1652 | 0.00668 | -0.0033 | -24.7305
-2 | -0.1093 | 0.00654 | -0.0025 | -16.7125
-1.5 | -0.0536 | 0.0064 | -0.0016 | -8.375
-1 | 0.0018 | 0.00626 | -0.0007 | 0.28754
-0.5 | 0.0563 | 0.00609 | 0.0004 | 9.2447
0 | 0.1096 | 0.00584 | 0.0016 | 18.7671
0.5 | 0.1611 | 0.00553 | 0.0032 | 29.132
1 | 0.2114 | 0.00522 | 0.0051 | 40.4981
1.5 | 0.264 | 0.00507 | 0.0065 | 52.071
2 | 0.3183 | 0.00502 | 0.0076 | 63.4064
2.5 | 0.3736 | 0.00502 | 0.0086 | 74.4223
3 | 0.4293 | 0.00509 | 0.0094 | 84.3418
3.5 | 0.4842 | 0.00517 | 0.0105 | 93.6557
4 | 0.5378 | 0.00525 | 0.0118 | 102.4381
4.5 | 0.5929 | 0.00542 | 0.0128 | 109.3911
5 | 0.648 | 0.00561 | 0.0138 | 115.508
5.5 | 0.7024 | 0.00583 | 0.0149 | 120.4803
6 | 0.7563 | 0.00609 | 0.0161 | 124.1872
6.5 | 0.8095 | 0.00638 | 0.0174 | 126.8809
7 | 0.8617 | 0.00672 | 0.0189 | 128.2292
7.5 | 0.9139 | 0.00712 | 0.0204 | 128.3567
8 | 0.9714 | 0.00754 | 0.0207 | 128.8329
8.5 | 1.0391 | 0.00815 | 0.0186 | 127.4969
9 | 1.1032 | 0.00874 | 0.0174 | 126.2243
9.5 | 1.1696 | 0.00949 | 0.0155 | 123.2455
10 | 1.2299 | 0.01019 | 0.015 | 120.6968
10.5 | 1.2819 | 0.01093 | 0.0162 | 117.2827
11 | 1.3421 | 0.01184 | 0.0154 | 113.353
11.5 | 1.4007 | 0.01274 | 0.0149 | 109.9451
12 | 1.4543 | 0.01367 | 0.0152 | 106.3862
12.5 | 1.4587 | 0.01455 | 0.0245 | 100.2543
13 | 1.4775 | 0.01575 | 0.0302 | 93.8095
13.5 | 1.4993 | 0.01736 | 0.0344 | 86.3652
14 | 1.5179 | 0.01962 | 0.0375 | 77.3649
14.5 | 1.5392 | 0.02215 | 0.0396 | 69.4898
15 | 1.5519 | 0.02568 | 0.041 | 60.4322
15.5 | 1.5636 | 0.02959 | 0.0418 | 52.8422
16 | 1.5655 | 0.03451 | 0.0421 | 45.3637
16.5 | 1.5653 | 0.03981 | 0.0421 | 39.3193
17 | 1.5594 | 0.04586 | 0.0415 | 34.0035
17.5 | 1.5452 | 0.05306 | 0.0402 | 29.1217
18 | 1.5274 | 0.0609 | 0.0383 | 25.0805
18.5 | 1.5133 | 0.06858 | 0.0362 | 22.0662
19 | 1.4928 | 0.07728 | 0.0334 | 19.3168
19.5 | 1.4678 | 0.08672 | 0.0299 | 16.9257
20 | 1.4418 | 0.0965 | 0.0261 | 14.9409

## 79. Re 5M Mach 0.50 (1)
BIGFOIL.COM POLAR EXPORT
Horten 15.00% thick 2.00% camber
Horten 15.00% thick 2.00% camber |  |  |  | Cl Max: | 1.266 | at alpha= | 10 | deg
JavaFoil+Calcfoil stall+Eppler ext transition |  |  |  | L/D Max: | 101.323 | at alpha= | 5 | deg
Re: | 5000000 |  |  | Cd Min: | 0.00761 | at alpha= | 3 | deg
Mach: | 0.5 |  |  | Cl=0 at alpha= | -0.79578 | deg
|  |  |  | @ Cl=0.1, Cd= | 0.0088179
|  |  |  | @ Cl=0.4, Cd= | 0.0076393
|  |  |  | @ Cl=0.6, Cd= | 0.0078363
alpha (deg) | Cl | Cd | Cm | Cl/Cd
-20 | -1.058 | 0.15732 | 0.01 | -6.726
-19.5 | -1.03 | 0.15402 | 0.01 | -6.686
-19 | -1.003 | 0.14962 | 0.009 | -6.707
-18.5 | -0.977 | 0.14524 | 0.009 | -6.724
-18 | -0.949 | 0.14012 | 0.009 | -6.772
-17.5 | -0.923 | 0.12333 | 0.009 | -7.481
-17 | -0.895 | 0.12988 | 0.009 | -6.887
-16.5 | -0.868 | 0.11732 | 0.009 | -7.399
-16 | -0.84 | 0.12306 | 0.008 | -6.825
-15.5 | -0.814 | 0.10911 | 0.008 | -7.458
-15 | -0.785 | 0.11598 | 0.008 | -6.772
-14.5 | -0.759 | 0.10247 | 0.008 | -7.404
-14 | -0.731 | 0.10374 | 0.008 | -7.049
-13.5 | -0.704 | 0.09365 | 0.007 | -7.518
-13 | -0.675 | 0.10019 | 0.007 | -6.739
-12.5 | -0.651 | 0.08431 | 0.007 | -7.721
-12 | -0.62 | 0.08758 | 0.006 | -7.084
-11.5 | -0.602 | 0.07222 | 0.008 | -8.332
-11 | -0.569 | 0.07433 | 0.007 | -7.65
-10.5 | -0.54 | 0.07327 | 0.006 | -7.367
-10 | -0.512 | 0.07054 | 0.006 | -7.263
-9.5 | -0.487 | 0.06516 | 0.006 | -7.473
-9 | -0.65 | 0.04999 | 0.008 | -13.011
-8.5 | -0.846 | 0.01558 | 0.01 | -54.286
-8 | -0.859 | 0.01366 | 0.01 | -62.875
-7.5 | -0.838 | 0.01262 | 0.01 | -66.436
-7 | -0.801 | 0.01184 | 0.009 | -67.687
-6.5 | -0.753 | 0.01016 | 0.009 | -74.151
-6 | -0.699 | 0.01019 | 0.009 | -68.601
-5.5 | -0.64 | 0.01029 | 0.008 | -62.178
-5 | -0.578 | 0.00991 | 0.008 | -58.286
-4.5 | -0.513 | 0.01006 | 0.007 | -50.987
-4 | -0.446 | 0.00978 | 0.007 | -45.651
-3.5 | -0.379 | 0.01006 | 0.007 | -37.627
-3 | -0.31 | 0.00977 | 0.006 | -31.721
-2.5 | -0.24 | 0.00957 | 0.006 | -25.099
-2 | -0.17 | 0.0093 | 0.005 | -18.288
-1.5 | -0.1 | 0.00963 | 0.005 | -10.356
-1 | -0.029 | 0.00944 | 0.005 | -3.072
-0.5 | 0.042 | 0.00921 | 0.004 | 4.545
0 | 0.113 | 0.00873 | 0.004 | 12.9
0.5 | 0.183 | 0.00789 | 0.003 | 23.241
1 | 0.254 | 0.00781 | 0.003 | 32.501
1.5 | 0.324 | 0.00794 | 0.002 | 40.874
2 | 0.395 | 0.00763 | 0.002 | 51.713
2.5 | 0.465 | 0.00776 | 0.002 | 59.883
3 | 0.534 | 0.00761 | 0.001 | 70.266
3.5 | 0.604 | 0.00785 | 0.001 | 76.923
4 | 0.673 | 0.00803 | 0 | 83.792
4.5 | 0.741 | 0.00796 | 0 | 93.076
5 | 0.808 | 0.00798 | -0.001 | 101.323
5.5 | 0.874 | 0.00921 | -0.001 | 94.948
6 | 0.938 | 0.00978 | -0.002 | 95.997
6.5 | 1 | 0.01047 | -0.002 | 95.499
7 | 1.058 | 0.01132 | -0.003 | 93.518
7.5 | 1.111 | 0.01264 | -0.003 | 87.931
8 | 1.158 | 0.01408 | -0.004 | 82.264
8.5 | 1.198 | 0.01598 | -0.004 | 74.966
9 | 1.231 | 0.01864 | -0.004 | 66.053
9.5 | 1.254 | 0.02166 | -0.005 | 57.925
10 | 1.266 | 0.02523 | -0.005 | 50.192
10.5 | 1.259 | 0.02964 | -0.006 | 42.473
11 | 1.221 | 0.0353 | -0.006 | 34.575
11.5 | 1.09 | 0.04411 | -0.006 | 24.711
12 | 0.78 | 0.05556 | -0.006 | 14.047
12.5 | 0.811 | 0.0563 | -0.007 | 14.407
13 | 0.832 | 0.06461 | -0.007 | 12.869
13.5 | 0.844 | 0.07755 | -0.007 | 10.884
14 | 0.857 | 0.09039 | -0.007 | 9.477
14.5 | 0.857 | 0.10989 | -0.006 | 7.802
15 | 0.885 | 0.11252 | -0.006 | 7.861

## 80. Re 5M Mach 0.50 (2)
BIGFOIL.COM POLAR EXPORT
Horten 15.00% thick 2.00% camber
Horten 15.00% thick 2.00% camber |  |  |  | Cl Max: | 1.4413 | at alpha= | 12 | deg
XFOIL ncrit=9 |  |  |  | L/D Max: | 125.699 | at alpha= | 7 | deg
Re: | 5000000 |  |  | Cd Min: | 0.14544 | at alpha= | -16 | deg
Mach: | 0.5 |  |  | Cl=0 at alpha= | -1.103 | deg
|  |  |  | @ Cl=0.1, Cd= | 0.0063657
|  |  |  | @ Cl=0.4, Cd= | 0.0053577
|  |  |  | @ Cl=0.6, Cd= | 0.0056822
alpha (deg) | Cl | Cd | Cm | Cl/Cd
-16 | -0.7429 | 0.14544 | -0.0049 | -5.1079
-15.5 | -0.7585 | 0.1335 | -0.0123 | -5.6816
-15 | -0.7812 | 0.12102 | -0.0202 | -6.4551
-14.5 | -0.8128 | 0.10808 | -0.0286 | -7.5204
-14 | -0.8486 | 0.09536 | -0.037 | -8.8989
-13.5 | -0.8839 | 0.08329 | -0.0448 | -10.6123
-13 | -0.9177 | 0.07166 | -0.052 | -12.8063
-12.5 | -0.9508 | 0.0597 | -0.059 | -15.9263
-12 | -0.9795 | 0.04642 | -0.0691 | -21.1008
-11.5 | -1.0107 | 0.03597 | -0.0755 | -28.0984
-11 | -1.0378 | 0.02576 | -0.0814 | -40.2873
-10.5 | -1.0178 | 0.0169 | -0.0885 | -60.2249
-10 | -1.0181 | 0.01441 | -0.0768 | -70.6523
-9.5 | -0.9927 | 0.0128 | -0.0666 | -77.5547
-9 | -0.9517 | 0.01174 | -0.058 | -81.0647
-8.5 | -0.9046 | 0.01097 | -0.0503 | -82.4613
-8 | -0.8559 | 0.01038 | -0.043 | -82.4566
-7.5 | -0.7993 | 0.0099 | -0.0374 | -80.7374
-7 | -0.7401 | 0.00944 | -0.0326 | -78.4004
-6.5 | -0.6795 | 0.00904 | -0.0284 | -75.1659
-6 | -0.6176 | 0.00869 | -0.0247 | -71.0702
-5.5 | -0.5552 | 0.00837 | -0.0214 | -66.3321
-5 | -0.4925 | 0.00809 | -0.0184 | -60.8776
-4.5 | -0.4295 | 0.00783 | -0.0158 | -54.8531
-4 | -0.3664 | 0.0076 | -0.0134 | -48.2105
-3.5 | -0.303 | 0.00741 | -0.0112 | -40.8907
-3 | -0.2398 | 0.00723 | -0.0092 | -33.1674
-2.5 | -0.1766 | 0.00705 | -0.0074 | -25.0496
-2 | -0.1132 | 0.0069 | -0.0057 | -16.4058
-1.5 | -0.0497 | 0.00675 | -0.0042 | -7.363
-1 | 0.0129 | 0.00661 | -0.0026 | 1.9516
-0.5 | 0.0746 | 0.00645 | -0.0009 | 11.5659
0 | 0.1349 | 0.00625 | 0.001 | 21.584
0.5 | 0.1924 | 0.00594 | 0.0034 | 32.3906
1 | 0.2474 | 0.00556 | 0.0063 | 44.4964
1.5 | 0.3052 | 0.00537 | 0.0087 | 56.8343
2 | 0.3656 | 0.00533 | 0.0107 | 68.5929
2.5 | 0.4277 | 0.00538 | 0.0125 | 79.4981
3 | 0.4908 | 0.00547 | 0.0142 | 89.7258
3.5 | 0.5523 | 0.00558 | 0.0163 | 98.9785
4 | 0.613 | 0.00571 | 0.0187 | 107.3555
4.5 | 0.676 | 0.00593 | 0.0207 | 113.9966
5 | 0.7379 | 0.0062 | 0.023 | 119.0161
5.5 | 0.7988 | 0.0065 | 0.0256 | 122.8923
6 | 0.8578 | 0.00685 | 0.0288 | 125.2263
6.5 | 0.9135 | 0.00728 | 0.0326 | 125.4808
7 | 0.9704 | 0.00772 | 0.0364 | 125.6995
7.5 | 1.0372 | 0.00833 | 0.0382 | 124.5138
8 | 1.1248 | 0.00924 | 0.036 | 121.7316
9 | 1.2689 | 0.01144 | 0.0375 | 110.9178
9.5 | 1.3262 | 0.01286 | 0.0402 | 103.126
11 | 1.4262 | 0.02049 | 0.0511 | 69.6047
11.5 | 1.4385 | 0.02461 | 0.0543 | 58.4518
12 | 1.4413 | 0.02982 | 0.0564 | 48.3333
12.5 | 1.4346 | 0.03591 | 0.0577 | 39.9499
13 | 1.4224 | 0.04257 | 0.0582 | 33.4132
13.5 | 1.4004 | 0.05023 | 0.0578 | 27.8798
14 | 1.3777 | 0.05837 | 0.0564 | 23.6029
14.5 | 1.3523 | 0.0671 | 0.0542 | 20.1535
15 | 1.3228 | 0.07652 | 0.0511 | 17.287
15.5 | 1.2929 | 0.08635 | 0.0474 | 14.9728
16 | 1.2662 | 0.09624 | 0.0433 | 13.1567
16.5 | 1.2378 | 0.10672 | 0.0384 | 11.5986
17 | 1.2096 | 0.11751 | 0.0329 | 10.2936

## 81. Re 6M Mach 0.00 (1)
BIGFOIL.COM POLAR EXPORT
Horten 15.00% thick 2.00% camber
Horten 15.00% thick 2.00% camber |  |  |  | Cl Max: | 1.549 | at alpha= | 16.5 | deg
JavaFoil+Calcfoil stall+Eppler ext transition |  |  |  | L/D Max: | 110.558 | at alpha= | 7.5 | deg
Re: | 6000000 |  |  | Cd Min: | 0.00773 | at alpha= | 1.5 | deg
Mach: | 0 |  |  | Cl=0 at alpha= | -0.79508 | deg
|  |  |  | @ Cl=0.1, Cd= | 0.0078913
|  |  |  | @ Cl=0.4, Cd= | 0.0078728
|  |  |  | @ Cl=0.6, Cd= | 0.0079083
alpha (deg) | Cl | Cd | Cm | Cl/Cd
-19 | -1.073 | 0.11499 | 0.01 | -9.333
-18.5 | -1.087 | 0.10606 | 0.01 | -10.251
-18 | -1.101 | 0.09694 | 0.01 | -11.354
-17.5 | -1.114 | 0.08698 | 0.01 | -12.811
-17 | -1.128 | 0.07672 | 0.01 | -14.703
-16.5 | -1.146 | 0.064 | 0.01 | -17.912
-16 | -1.169 | 0.05006 | 0.011 | -23.356
-15.5 | -1.2 | 0.03537 | 0.011 | -33.931
-15 | -1.22 | 0.02667 | 0.011 | -45.745
-14.5 | -1.23 | 0.02151 | 0.011 | -57.191
-14 | -1.231 | 0.01851 | 0.011 | -66.496
-13.5 | -1.224 | 0.01671 | 0.011 | -73.234
-13 | -1.209 | 0.01544 | 0.011 | -78.342
-12.5 | -1.189 | 0.01448 | 0.011 | -82.123
-12 | -1.164 | 0.01372 | 0.011 | -84.879
-11.5 | -1.135 | 0.0131 | 0.011 | -86.65
-11 | -1.102 | 0.01252 | 0.01 | -88.036
-10.5 | -1.065 | 0.01202 | 0.01 | -88.619
-10 | -1.026 | 0.01159 | 0.01 | -88.536
-9.5 | -0.983 | 0.01013 | 0.01 | -97.058
-9 | -0.938 | 0.01028 | 0.009 | -91.226
-8.5 | -0.89 | 0.01044 | 0.009 | -85.254
-8 | -0.84 | 0.01068 | 0.009 | -78.61
-7.5 | -0.788 | 0.01037 | 0.008 | -75.991
-7 | -0.735 | 0.01068 | 0.008 | -68.827
-6.5 | -0.68 | 0.01036 | 0.008 | -65.601
-6 | -0.624 | 0.01009 | 0.007 | -61.844
-5.5 | -0.567 | 0.01048 | 0.007 | -54.08
-5 | -0.508 | 0.01026 | 0.007 | -49.569
-4.5 | -0.45 | 0.00994 | 0.006 | -45.234
-4 | -0.39 | 0.00979 | 0.006 | -39.839
-3.5 | -0.33 | 0.00957 | 0.006 | -34.469
-3 | -0.27 | 0.01006 | 0.005 | -26.805
-2.5 | -0.209 | 0.00981 | 0.005 | -21.273
-2 | -0.148 | 0.00969 | 0.005 | -15.251
-1.5 | -0.087 | 0.00944 | 0.004 | -9.161
-1 | -0.025 | 0.00924 | 0.004 | -2.721
-0.5 | 0.036 | 0.00899 | 0.004 | 4.04
0 | 0.098 | 0.00789 | 0.003 | 12.393
0.5 | 0.159 | 0.00793 | 0.003 | 20.074
1 | 0.22 | 0.00779 | 0.002 | 28.297
1.5 | 0.282 | 0.00773 | 0.002 | 36.422
2 | 0.343 | 0.00777 | 0.002 | 44.113
2.5 | 0.404 | 0.00788 | 0.001 | 51.221
3 | 0.465 | 0.00802 | 0.001 | 57.918
3.5 | 0.525 | 0.00818 | 0.001 | 64.232
4 | 0.586 | 0.00785 | 0 | 74.591
4.5 | 0.646 | 0.0081 | 0 | 79.772
5 | 0.706 | 0.00839 | -0.001 | 84.184
5.5 | 0.766 | 0.00847 | -0.001 | 90.395
6 | 0.825 | 0.00878 | -0.002 | 93.949
6.5 | 0.883 | 0.00868 | -0.002 | 101.736
7 | 0.94 | 0.00863 | -0.002 | 109.025
7.5 | 0.997 | 0.00902 | -0.003 | 110.558
8 | 1.052 | 0.00985 | -0.003 | 106.791
8.5 | 1.105 | 0.01035 | -0.004 | 106.772
9 | 1.156 | 0.01092 | -0.004 | 105.853
9.5 | 1.205 | 0.01157 | -0.004 | 104.103
10 | 1.25 | 0.01232 | -0.005 | 101.471
10.5 | 1.293 | 0.01319 | -0.005 | 97.993
11 | 1.332 | 0.0142 | -0.006 | 93.798
11.5 | 1.367 | 0.01541 | -0.006 | 88.713
12 | 1.4 | 0.01684 | -0.006 | 83.124
12.5 | 1.429 | 0.01846 | -0.007 | 77.421
13 | 1.455 | 0.02039 | -0.007 | 71.391
13.5 | 1.479 | 0.02247 | -0.008 | 65.796
14 | 1.498 | 0.02486 | -0.008 | 60.256
14.5 | 1.514 | 0.02749 | -0.008 | 55.077
15 | 1.527 | 0.03038 | -0.009 | 50.278
15.5 | 1.538 | 0.03344 | -0.009 | 45.984
16 | 1.545 | 0.03691 | -0.009 | 41.844
16.5 | 1.549 | 0.04057 | -0.01 | 38.179
17 | 1.548 | 0.04453 | -0.01 | 34.761
17.5 | 1.544 | 0.04876 | -0.01 | 31.66
18 | 1.537 | 0.05333 | -0.011 | 28.812
18.5 | 1.526 | 0.05826 | -0.011 | 26.196
19 | 1.513 | 0.06362 | -0.011 | 23.783
19.5 | 1.498 | 0.06899 | -0.011 | 21.714
20 | 1.48 | 0.0749 | -0.012 | 19.76

## 82. Re 6M Mach 0.00 (2)
BIGFOIL.COM POLAR EXPORT
Horten 15.00% thick 2.00% camber
Horten 15.00% thick 2.00% camber |  |  |  | Cl Max: | 1.6568 | at alpha= | 18.5 | deg
XFOIL ncrit=9 |  |  |  | L/D Max: | 132.717 | at alpha= | 8 | deg
Re: | 6000000 |  |  | Cd Min: | 0.05946 | at alpha= | 20 | deg
Mach: | 0 |  |  | Cl=0 at alpha= | -0.99439 | deg
|  |  |  | @ Cl=0.1, Cd= | 0.0057476
|  |  |  | @ Cl=0.4, Cd= | 0.0049289
|  |  |  | @ Cl=0.6, Cd= | 0.0052637
alpha (deg) | Cl | Cd | Cm | Cl/Cd
-20 | -1.7205 | 0.0285 | -0.0541 | -60.3684
-19.5 | -1.7043 | 0.02604 | -0.052 | -65.4493
-19 | -1.6852 | 0.02395 | -0.0496 | -70.3633
-18.5 | -1.6673 | 0.02193 | -0.0467 | -76.0283
-18 | -1.6467 | 0.02019 | -0.0434 | -81.5602
-17.5 | -1.6205 | 0.01887 | -0.0402 | -85.8771
-17 | -1.5918 | 0.01773 | -0.037 | -89.78
-16.5 | -1.5601 | 0.0168 | -0.0339 | -92.8631
-16 | -1.527 | 0.01597 | -0.0307 | -95.6168
-15.5 | -1.4936 | 0.0152 | -0.0272 | -98.2632
-15 | -1.4618 | 0.01442 | -0.0233 | -101.3731
-14.5 | -1.431 | 0.01377 | -0.0188 | -103.9216
-14 | -1.3954 | 0.01318 | -0.0152 | -105.8725
-13.5 | -1.3572 | 0.01266 | -0.0118 | -107.2038
-13 | -1.3099 | 0.01209 | -0.0104 | -108.3457
-12.5 | -1.2482 | 0.01141 | -0.0119 | -109.3953
-12 | -1.1935 | 0.01088 | -0.0119 | -109.6967
-11.5 | -1.0852 | 0.01015 | -0.0234 | -106.9163
-11 | -1.0312 | 0.0099 | -0.0231 | -104.1616
-10.5 | -0.9885 | 0.00972 | -0.0203 | -101.6975
-10 | -0.9431 | 0.00941 | -0.018 | -100.2232
-9.5 | -0.8953 | 0.00915 | -0.0162 | -97.847
-9 | -0.8466 | 0.00888 | -0.0146 | -95.3378
-8.5 | -0.7967 | 0.00863 | -0.0132 | -92.3175
-8 | -0.7462 | 0.00837 | -0.0118 | -89.1517
-7.5 | -0.6949 | 0.00816 | -0.0107 | -85.1593
-7 | -0.6435 | 0.00793 | -0.0095 | -81.1475
-6.5 | -0.5914 | 0.00771 | -0.0085 | -76.7056
-6 | -0.5387 | 0.00752 | -0.0075 | -71.6356
-5.5 | -0.4855 | 0.00734 | -0.0067 | -66.1444
-5 | -0.4323 | 0.00717 | -0.0058 | -60.2929
-4.5 | -0.3785 | 0.007 | -0.0051 | -54.0714
-4 | -0.3249 | 0.00684 | -0.0043 | -47.5
-3.5 | -0.271 | 0.00669 | -0.0036 | -40.5082
-3 | -0.2169 | 0.00656 | -0.0029 | -33.064
-2.5 | -0.1626 | 0.00646 | -0.0022 | -25.1703
-2 | -0.1086 | 0.00631 | -0.0016 | -17.2108
-1.5 | -0.0543 | 0.00619 | -0.0009 | -8.7722
-1 | -0.0006 | 0.00604 | -0.0002 | -0.099338
-0.5 | 0.0529 | 0.00591 | 0.0005 | 8.9509
0 | 0.1051 | 0.00573 | 0.0015 | 18.3421
0.5 | 0.1563 | 0.00548 | 0.0026 | 28.5219
1 | 0.206 | 0.00519 | 0.0041 | 39.6917
1.5 | 0.2569 | 0.005 | 0.0053 | 51.38
2 | 0.3087 | 0.00491 | 0.0064 | 62.8717
2.5 | 0.3614 | 0.0049 | 0.0072 | 73.7551
3 | 0.4148 | 0.00494 | 0.008 | 83.9676
3.5 | 0.4683 | 0.00499 | 0.0087 | 93.8477
4 | 0.5205 | 0.00506 | 0.0097 | 102.8656
4.5 | 0.5724 | 0.00517 | 0.0107 | 110.7157
5 | 0.6254 | 0.00535 | 0.0114 | 116.8972
5.5 | 0.6782 | 0.00556 | 0.0122 | 121.9784
6 | 0.7306 | 0.0058 | 0.0129 | 125.9655
6.5 | 0.7813 | 0.00607 | 0.014 | 128.715
7 | 0.8315 | 0.00637 | 0.0151 | 130.5338
7.5 | 0.8817 | 0.00668 | 0.0162 | 131.991
8 | 0.933 | 0.00703 | 0.017 | 132.7169
8.5 | 0.9886 | 0.00749 | 0.0167 | 131.9893
9 | 1.0503 | 0.008 | 0.0149 | 131.2875
9.5 | 1.1136 | 0.00856 | 0.0127 | 130.0935
10 | 1.1756 | 0.00919 | 0.0106 | 127.9217
10.5 | 1.2319 | 0.00978 | 0.0099 | 125.9611
11 | 1.2807 | 0.01039 | 0.0106 | 123.2628
11.5 | 1.3376 | 0.01109 | 0.0094 | 120.6132
12 | 1.3937 | 0.01177 | 0.0083 | 118.4112
12.5 | 1.4487 | 0.01253 | 0.0073 | 115.6185
13 | 1.5018 | 0.01335 | 0.0065 | 112.4944
13.5 | 1.5063 | 0.01397 | 0.0155 | 107.8239
14 | 1.5257 | 0.01482 | 0.0208 | 102.9487
14.5 | 1.5489 | 0.01593 | 0.0247 | 97.2316
15 | 1.5719 | 0.01734 | 0.0278 | 90.6517
15.5 | 1.5933 | 0.0191 | 0.0302 | 83.4188
16 | 1.6137 | 0.02122 | 0.032 | 76.0462
16.5 | 1.6284 | 0.02405 | 0.0334 | 67.7089
17 | 1.6447 | 0.027 | 0.0342 | 60.9148
17.5 | 1.6535 | 0.03078 | 0.0346 | 53.7199
18 | 1.6543 | 0.03549 | 0.0346 | 46.6131
18.5 | 1.6568 | 0.04022 | 0.0343 | 41.1934
19 | 1.6541 | 0.04568 | 0.0336 | 36.2106
19.5 | 1.6457 | 0.05203 | 0.0323 | 31.6298
20 | 1.6296 | 0.05946 | 0.0305 | 27.4067

## 83. Re 6M Mach 0.10 (1)
BIGFOIL.COM POLAR EXPORT
Horten 15.00% thick 2.00% camber
Horten 15.00% thick 2.00% camber |  |  |  | Cl Max: | 1.535 | at alpha= | 16.5 | deg
JavaFoil+Calcfoil stall+Eppler ext transition |  |  |  | L/D Max: | 110.14 | at alpha= | 7.5 | deg
Re: | 6000000 |  |  | Cd Min: | 0.00774 | at alpha= | 1.5 | deg
Mach: | 0.1 |  |  | Cl=0 at alpha= | -0.79508 | deg
|  |  |  | @ Cl=0.1, Cd= | 0.0079106
|  |  |  | @ Cl=0.4, Cd= | 0.0079284
|  |  |  | @ Cl=0.6, Cd= | 0.0079558
alpha (deg) | Cl | Cd | Cm | Cl/Cd
-19 | -1.032 | 0.12054 | 0.01 | -8.558
-18.5 | -1.048 | 0.11176 | 0.01 | -9.378
-18 | -1.064 | 0.10264 | 0.01 | -10.366
-17.5 | -1.079 | 0.09339 | 0.01 | -11.554
-17 | -1.094 | 0.08391 | 0.01 | -13.032
-16.5 | -1.11 | 0.07262 | 0.01 | -15.288
-16 | -1.132 | 0.05885 | 0.01 | -19.235
-15.5 | -1.162 | 0.04319 | 0.011 | -26.907
-15 | -1.191 | 0.03088 | 0.011 | -38.558
-14.5 | -1.209 | 0.02359 | 0.011 | -51.262
-14 | -1.215 | 0.01968 | 0.011 | -61.763
-13.5 | -1.213 | 0.01738 | 0.011 | -69.749
-13 | -1.202 | 0.0159 | 0.011 | -75.592
-12.5 | -1.184 | 0.01482 | 0.011 | -79.898
-12 | -1.161 | 0.01397 | 0.011 | -83.082
-11.5 | -1.133 | 0.01329 | 0.011 | -85.293
-11 | -1.102 | 0.01269 | 0.01 | -86.78
-10.5 | -1.066 | 0.01218 | 0.01 | -87.512
-10 | -1.027 | 0.01172 | 0.01 | -87.657
-9.5 | -0.985 | 0.01024 | 0.01 | -96.188
-9 | -0.94 | 0.01037 | 0.009 | -90.669
-8.5 | -0.893 | 0.01052 | 0.009 | -84.854
-8 | -0.843 | 0.01019 | 0.009 | -82.702
-7.5 | -0.791 | 0.01046 | 0.008 | -75.63
-7 | -0.738 | 0.01015 | 0.008 | -72.731
-6.5 | -0.683 | 0.01042 | 0.008 | -65.528
-6 | -0.627 | 0.01014 | 0.007 | -61.815
-5.5 | -0.569 | 0.00988 | 0.007 | -57.621
-5 | -0.511 | 0.0103 | 0.007 | -49.594
-4.5 | -0.452 | 0.01002 | 0.006 | -45.058
-4 | -0.392 | 0.00979 | 0.006 | -40.016
-3.5 | -0.332 | 0.0096 | 0.006 | -34.527
-3 | -0.271 | 0.01006 | 0.005 | -26.925
-2.5 | -0.21 | 0.00988 | 0.005 | -21.238
-2 | -0.148 | 0.00969 | 0.005 | -15.327
-1.5 | -0.087 | 0.0095 | 0.004 | -9.152
-1 | -0.025 | 0.00928 | 0.004 | -2.724
-0.5 | 0.036 | 0.00908 | 0.004 | 4.018
0 | 0.098 | 0.00789 | 0.003 | 12.449
0.5 | 0.16 | 0.00853 | 0.003 | 18.746
1 | 0.222 | 0.00787 | 0.002 | 28.166
1.5 | 0.283 | 0.00774 | 0.002 | 36.55
2 | 0.344 | 0.00782 | 0.002 | 44.05
2.5 | 0.406 | 0.00794 | 0.001 | 51.128
3 | 0.467 | 0.00807 | 0.001 | 57.834
3.5 | 0.528 | 0.00775 | 0.001 | 68.158
4 | 0.589 | 0.00791 | 0 | 74.452
4.5 | 0.649 | 0.00816 | 0 | 79.581
5 | 0.71 | 0.00845 | -0.001 | 83.942
5.5 | 0.769 | 0.00826 | -0.001 | 93.158
6 | 0.829 | 0.00841 | -0.002 | 98.57
6.5 | 0.887 | 0.00874 | -0.002 | 101.539
7 | 0.945 | 0.00905 | -0.002 | 104.336
7.5 | 1.001 | 0.00909 | -0.003 | 110.14
8 | 1.056 | 0.00994 | -0.003 | 106.238
8.5 | 1.109 | 0.01045 | -0.004 | 106.13
9 | 1.16 | 0.01105 | -0.004 | 105.06
9.5 | 1.209 | 0.01172 | -0.004 | 103.163
10 | 1.254 | 0.0125 | -0.005 | 100.307
10.5 | 1.296 | 0.01342 | -0.005 | 96.563
11 | 1.334 | 0.01447 | -0.006 | 92.192
11.5 | 1.369 | 0.01576 | -0.006 | 86.865
12 | 1.401 | 0.01727 | -0.006 | 81.113
12.5 | 1.429 | 0.019 | -0.007 | 75.19
13 | 1.455 | 0.02097 | -0.007 | 69.35
13.5 | 1.476 | 0.02319 | -0.008 | 63.659
14 | 1.494 | 0.02565 | -0.008 | 58.256
14.5 | 1.509 | 0.02845 | -0.008 | 53.035
15 | 1.52 | 0.03141 | -0.009 | 48.405
15.5 | 1.529 | 0.03468 | -0.009 | 44.074
16 | 1.534 | 0.03823 | -0.009 | 40.111
16.5 | 1.535 | 0.04206 | -0.01 | 36.5
17 | 1.531 | 0.04625 | -0.01 | 33.114
17.5 | 1.524 | 0.05067 | -0.01 | 30.083
18 | 1.514 | 0.05549 | -0.011 | 27.278
18.5 | 1.5 | 0.06065 | -0.011 | 24.732
19 | 1.483 | 0.0663 | -0.011 | 22.37
19.5 | 1.464 | 0.07222 | -0.011 | 20.267
20 | 1.442 | 0.07853 | -0.012 | 18.36

## 84. Re 6M Mach 0.10 (2)
BIGFOIL.COM POLAR EXPORT
Horten 15.00% thick 2.00% camber
Horten 15.00% thick 2.00% camber |  |  |  | Cl Max: | 1.6449 | at alpha= | 18 | deg
XFOIL ncrit=9 |  |  |  | L/D Max: | 132.758 | at alpha= | 8 | deg
Re: | 6000000 |  |  | Cd Min: | 0.0646 | at alpha= | 20 | deg
Mach: | 0.1 |  |  | Cl=0 at alpha= | -0.99722 | deg
|  |  |  | @ Cl=0.1, Cd= | 0.0057618
|  |  |  | @ Cl=0.4, Cd= | 0.0049371
|  |  |  | @ Cl=0.6, Cd= | 0.0052715
alpha (deg) | Cl | Cd | Cm | Cl/Cd
-20 | -1.7143 | 0.03093 | -0.0579 | -55.4252
-19.5 | -1.7018 | 0.02795 | -0.0561 | -60.8873
-19 | -1.6837 | 0.02557 | -0.0539 | -65.8467
-18.5 | -1.6637 | 0.0235 | -0.0513 | -70.7957
-18 | -1.647 | 0.02136 | -0.0478 | -77.1067
-17.5 | -1.6231 | 0.01979 | -0.0445 | -82.0162
-17 | -1.5966 | 0.01843 | -0.041 | -86.6305
-16.5 | -1.5664 | 0.01734 | -0.0376 | -90.3345
-16 | -1.534 | 0.0164 | -0.0342 | -93.5366
-15.5 | -1.4995 | 0.01562 | -0.0308 | -95.9987
-15 | -1.4663 | 0.01482 | -0.0269 | -98.9406
-14.5 | -1.4347 | 0.01408 | -0.0225 | -101.8963
-14 | -1.4032 | 0.01344 | -0.0178 | -104.4048
-13.5 | -1.3647 | 0.01286 | -0.0143 | -106.1198
-13 | -1.3197 | 0.01234 | -0.0121 | -106.9449
-12.5 | -1.2574 | 0.01161 | -0.0135 | -108.3032
-12 | -1.2026 | 0.01103 | -0.0132 | -109.0299
-11.5 | -1.0927 | 0.0103 | -0.0247 | -106.0874
-11 | -1.037 | 0.01 | -0.0245 | -103.7
-10.5 | -0.9944 | 0.0098 | -0.0215 | -101.4694
-10 | -0.9484 | 0.0095 | -0.0192 | -99.8316
-9.5 | -0.9006 | 0.00922 | -0.0172 | -97.679
-9 | -0.8513 | 0.00896 | -0.0155 | -95.0112
-8.5 | -0.8013 | 0.00868 | -0.014 | -92.3157
-8 | -0.7504 | 0.00843 | -0.0126 | -89.0154
-7.5 | -0.6988 | 0.0082 | -0.0113 | -85.2195
-7 | -0.6471 | 0.00796 | -0.01 | -81.294
-6 | -0.5415 | 0.00755 | -0.0079 | -71.7219
-5.5 | -0.488 | 0.00737 | -0.007 | -66.2144
-5 | -0.4345 | 0.00719 | -0.0061 | -60.4312
-4.5 | -0.3804 | 0.00703 | -0.0053 | -54.111
-4 | -0.3264 | 0.00686 | -0.0045 | -47.5802
-3.5 | -0.2722 | 0.0067 | -0.0038 | -40.6269
-3 | -0.2179 | 0.00657 | -0.003 | -33.1659
-2.5 | -0.1632 | 0.00647 | -0.0024 | -25.2241
-2 | -0.1089 | 0.00632 | -0.0017 | -17.231
-1.5 | -0.0543 | 0.0062 | -0.001 | -8.7581
-1 | -0.0003 | 0.00605 | -0.0003 | -0.049587
-0.5 | 0.0536 | 0.00593 | 0.0005 | 9.0388
0 | 0.106 | 0.00574 | 0.0015 | 18.4669
1.5 | 0.2586 | 0.00501 | 0.0054 | 51.6168
2 | 0.3107 | 0.00492 | 0.0065 | 63.1504
2.5 | 0.3637 | 0.00491 | 0.0074 | 74.0733
3 | 0.4173 | 0.00495 | 0.0081 | 84.303
3.5 | 0.471 | 0.00501 | 0.0089 | 94.012
4 | 0.5236 | 0.00508 | 0.0099 | 103.0709
4.5 | 0.5759 | 0.00519 | 0.0109 | 110.9634
5 | 0.6291 | 0.00537 | 0.0117 | 117.1508
5.5 | 0.6823 | 0.00558 | 0.0125 | 122.276
6 | 0.7348 | 0.00583 | 0.0133 | 126.0377
6.5 | 0.7858 | 0.00611 | 0.0145 | 128.6088
7 | 0.8364 | 0.0064 | 0.0156 | 130.6875
7.5 | 0.887 | 0.00671 | 0.0168 | 132.1908
8 | 0.9386 | 0.00707 | 0.0176 | 132.7581
8.5 | 0.9949 | 0.00756 | 0.0173 | 131.6005
9 | 1.0575 | 0.00806 | 0.0155 | 131.2035
9.5 | 1.1214 | 0.00867 | 0.0133 | 129.3426
10 | 1.1839 | 0.00929 | 0.0113 | 127.4381
10.5 | 1.2401 | 0.00988 | 0.0107 | 125.5162
11 | 1.2897 | 0.01053 | 0.0114 | 122.4786
11.5 | 1.3466 | 0.01128 | 0.0104 | 119.3794
12 | 1.403 | 0.01199 | 0.0094 | 117.0142
12.5 | 1.4584 | 0.01281 | 0.0084 | 113.8486
13 | 1.4974 | 0.01354 | 0.0107 | 110.5908
13.5 | 1.5069 | 0.01423 | 0.0187 | 105.896
14 | 1.5267 | 0.01526 | 0.0237 | 100.0459
14.5 | 1.5512 | 0.01646 | 0.0272 | 94.2406
15 | 1.572 | 0.01815 | 0.0303 | 86.6116
15.5 | 1.5941 | 0.02008 | 0.0324 | 79.3875
16 | 1.6118 | 0.0226 | 0.0341 | 71.3186
16.5 | 1.6271 | 0.02559 | 0.0352 | 63.5834
17 | 1.6402 | 0.02901 | 0.0358 | 56.5391
17.5 | 1.6442 | 0.0334 | 0.036 | 49.2275
18 | 1.6449 | 0.03826 | 0.0359 | 42.9927
18.5 | 1.6437 | 0.04356 | 0.0353 | 37.7342
19 | 1.6372 | 0.04964 | 0.0343 | 32.9815
19.5 | 1.6243 | 0.05665 | 0.0327 | 28.6726
20 | 1.6055 | 0.0646 | 0.0305 | 24.8529

## 85. Re 6M Mach 0.25 (1)
BIGFOIL.COM POLAR EXPORT
Horten 15.00% thick 2.00% camber
Horten 15.00% thick 2.00% camber |  |  |  | Cl Max: | 1.465 | at alpha= | 14.5 | deg
JavaFoil+Calcfoil stall+Eppler ext transition |  |  |  | L/D Max: | 110.535 | at alpha= | 7 | deg
Re: | 6000000 |  |  | Cd Min: | 0.00777 | at alpha= | 3 | deg
Mach: | 0.25 |  |  | Cl=0 at alpha= | -0.79365 | deg
|  |  |  | @ Cl=0.1, Cd= | 0.0081198
|  |  |  | @ Cl=0.4, Cd= | 0.0081068
|  |  |  | @ Cl=0.6, Cd= | 0.0081065
alpha (deg) | Cl | Cd | Cm | Cl/Cd
-17.5 | -0.819 | 0.12418 | 0.009 | -6.592
-17 | -0.856 | 0.11504 | 0.009 | -7.442
-16.5 | -0.891 | 0.10561 | 0.009 | -8.433
-16 | -0.922 | 0.09607 | 0.009 | -9.599
-15.5 | -0.95 | 0.0867 | 0.009 | -10.962
-15 | -0.977 | 0.07642 | 0.009 | -12.785
-14.5 | -1.006 | 0.06344 | 0.01 | -15.857
-14 | -1.049 | 0.04495 | 0.01 | -23.327
-13.5 | -1.099 | 0.02826 | 0.011 | -38.871
-13 | -1.126 | 0.02088 | 0.011 | -53.901
-12.5 | -1.132 | 0.0177 | 0.011 | -63.94
-12 | -1.127 | 0.01586 | 0.011 | -71.023
-11.5 | -1.113 | 0.01465 | 0.011 | -75.926
-11 | -1.091 | 0.01375 | 0.011 | -79.348
-10.5 | -1.064 | 0.01306 | 0.01 | -81.457
-10 | -1.031 | 0.01242 | 0.01 | -83.029
-9.5 | -0.994 | 0.01193 | 0.01 | -83.33
-9 | -0.952 | 0.01038 | 0.01 | -91.742
-8.5 | -0.906 | 0.01049 | 0.009 | -86.431
-8 | -0.858 | 0.01061 | 0.009 | -80.889
-7.5 | -0.807 | 0.01027 | 0.009 | -78.556
-7 | -0.754 | 0.01052 | 0.008 | -71.622
-6.5 | -0.698 | 0.01021 | 0.008 | -68.421
-6 | -0.642 | 0.01044 | 0.008 | -61.476
-5.5 | -0.583 | 0.01018 | 0.007 | -57.277
-5 | -0.524 | 0.00993 | 0.007 | -52.775
-4.5 | -0.463 | 0.01038 | 0.007 | -44.646
-4 | -0.402 | 0.01003 | 0.006 | -40.12
-3.5 | -0.34 | 0.00986 | 0.006 | -34.518
-3 | -0.278 | 0.00968 | 0.006 | -28.733
-2.5 | -0.216 | 0.00951 | 0.005 | -22.671
-2 | -0.153 | 0.00992 | 0.005 | -15.377
-1.5 | -0.089 | 0.00923 | 0.004 | -9.675
-1 | -0.026 | 0.00901 | 0.004 | -2.883
-0.5 | 0.037 | 0.00874 | 0.004 | 4.288
0 | 0.101 | 0.00811 | 0.003 | 12.445
0.5 | 0.164 | 0.00812 | 0.003 | 20.238
1 | 0.228 | 0.00797 | 0.003 | 28.536
1.5 | 0.291 | 0.00797 | 0.002 | 36.493
2 | 0.354 | 0.00799 | 0.002 | 44.29
2.5 | 0.417 | 0.00815 | 0.001 | 51.129
3 | 0.48 | 0.00777 | 0.001 | 61.746
3.5 | 0.542 | 0.00795 | 0.001 | 68.225
4 | 0.605 | 0.00812 | 0 | 74.41
4.5 | 0.667 | 0.0084 | 0 | 79.348
5 | 0.728 | 0.00823 | -0.001 | 88.486
5.5 | 0.789 | 0.00812 | -0.001 | 97.238
6 | 0.85 | 0.00874 | -0.002 | 97.278
6.5 | 0.91 | 0.0087 | -0.002 | 104.519
7 | 0.968 | 0.00876 | -0.002 | 110.535
7.5 | 1.025 | 0.00992 | -0.003 | 103.385
8 | 1.08 | 0.01044 | -0.003 | 103.438
8.5 | 1.133 | 0.01107 | -0.004 | 102.358
9 | 1.183 | 0.01178 | -0.004 | 100.359
9.5 | 1.229 | 0.01263 | -0.005 | 97.281
10 | 1.271 | 0.01366 | -0.005 | 93.052
10.5 | 1.309 | 0.0149 | -0.005 | 87.844
11 | 1.344 | 0.01635 | -0.006 | 82.2
11.5 | 1.374 | 0.01806 | -0.006 | 76.106
12 | 1.4 | 0.02003 | -0.007 | 69.921
12.5 | 1.423 | 0.02232 | -0.007 | 63.74
13 | 1.441 | 0.02486 | -0.007 | 57.971
13.5 | 1.455 | 0.02769 | -0.008 | 52.527
14 | 1.462 | 0.03088 | -0.008 | 47.359
14.5 | 1.465 | 0.03441 | -0.008 | 42.579
15 | 1.463 | 0.03825 | -0.009 | 38.241
15.5 | 1.455 | 0.0426 | -0.009 | 34.154
16 | 1.442 | 0.04732 | -0.009 | 30.466
16.5 | 1.423 | 0.05245 | -0.01 | 27.135
17 | 1.396 | 0.05819 | -0.01 | 23.995
17.5 | 1.363 | 0.0646 | -0.01 | 21.1
18 | 1.324 | 0.07173 | -0.01 | 18.461
18.5 | 1.281 | 0.07918 | -0.011 | 16.171
19 | 1.231 | 0.08777 | -0.011 | 14.03
19.5 | 1.178 | 0.09691 | -0.011 | 12.157

## 86. Re 6M Mach 0.25 (2)
BIGFOIL.COM POLAR EXPORT
Horten 15.00% thick 2.00% camber
Horten 15.00% thick 2.00% camber |  |  |  | Cl Max: | 1.5935 | at alpha= | 16.5 | deg
XFOIL ncrit=9 |  |  |  | L/D Max: | 132.092 | at alpha= | 7.5 | deg
Re: | 6000000 |  |  | Cd Min: | 0.09267 | at alpha= | 20 | deg
Mach: | 0.25 |  |  | Cl=0 at alpha= | -1.0161 | deg
|  |  |  | @ Cl=0.1, Cd= | 0.005848
|  |  |  | @ Cl=0.4, Cd= | 0.0049815
|  |  |  | @ Cl=0.6, Cd= | 0.0053296
alpha (deg) | Cl | Cd | Cm | Cl/Cd
-20 | -1.5393 | 0.06433 | -0.0585 | -23.9282
-19.5 | -1.5924 | 0.05078 | -0.0665 | -31.3588
-19 | -1.6161 | 0.04199 | -0.0698 | -38.4877
-18.5 | -1.6235 | 0.03583 | -0.0703 | -45.3112
-18 | -1.6242 | 0.03093 | -0.0691 | -52.5121
-17.5 | -1.6138 | 0.02736 | -0.0667 | -58.9839
-17 | -1.5984 | 0.02447 | -0.0634 | -65.3208
-16.5 | -1.5766 | 0.02222 | -0.0596 | -70.9541
-16 | -1.5553 | 0.02013 | -0.0552 | -77.2628
-15.5 | -1.5287 | 0.01846 | -0.0505 | -82.8115
-15 | -1.4972 | 0.01715 | -0.0459 | -87.3003
-14.5 | -1.4623 | 0.01608 | -0.0414 | -90.9391
-14 | -1.4254 | 0.01519 | -0.0367 | -93.8381
-13.5 | -1.3926 | 0.01427 | -0.0313 | -97.5893
-13 | -1.3629 | 0.01354 | -0.0248 | -100.6573
-12.5 | -1.3094 | 0.01276 | -0.0228 | -102.6176
-12 | -1.2504 | 0.01208 | -0.0218 | -103.5099
-11.5 | -1.135 | 0.01101 | -0.0325 | -103.0881
-11 | -1.0663 | 0.01067 | -0.0336 | -99.9344
-10.5 | -1.0245 | 0.01032 | -0.0293 | -99.2733
-10 | -0.9778 | 0.00997 | -0.026 | -98.0742
-9.5 | -0.9283 | 0.00966 | -0.0233 | -96.0973
-9 | -0.878 | 0.00929 | -0.0208 | -94.5102
-8.5 | -0.8259 | 0.009 | -0.0187 | -91.7667
-8 | -0.7736 | 0.0087 | -0.0167 | -88.9195
-7.5 | -0.7204 | 0.00842 | -0.0148 | -85.5582
-7 | -0.6661 | 0.00818 | -0.0133 | -81.4303
-6.5 | -0.6118 | 0.00793 | -0.0117 | -77.1501
-6 | -0.5572 | 0.0077 | -0.0103 | -72.3636
-5.5 | -0.502 | 0.00749 | -0.0091 | -67.0227
-5 | -0.4467 | 0.0073 | -0.0079 | -61.1918
-4.5 | -0.391 | 0.00713 | -0.0068 | -54.8387
-4 | -0.335 | 0.00696 | -0.0058 | -48.1322
-3.5 | -0.2787 | 0.00681 | -0.0049 | -40.9251
-3 | -0.2227 | 0.00665 | -0.004 | -33.4887
-2.5 | -0.1664 | 0.00652 | -0.0031 | -25.5215
-2 | -0.1102 | 0.00641 | -0.0023 | -17.1919
-1.5 | -0.0542 | 0.00629 | -0.0015 | -8.6169
-1 | 0.0018 | 0.00614 | -0.0007 | 0.29316
-0.5 | 0.0571 | 0.00599 | 0.0002 | 9.5326
0 | 0.1115 | 0.00581 | 0.0013 | 19.191
0.5 | 0.1643 | 0.00558 | 0.0026 | 29.4444
1 | 0.2153 | 0.00529 | 0.0043 | 40.6994
1.5 | 0.2678 | 0.00508 | 0.0058 | 52.7165
2 | 0.3215 | 0.00497 | 0.007 | 64.6881
2.5 | 0.3763 | 0.00496 | 0.008 | 75.8669
3 | 0.4315 | 0.00501 | 0.009 | 86.1277
3.5 | 0.4867 | 0.0051 | 0.0099 | 95.4314
4 | 0.5405 | 0.00518 | 0.0112 | 104.3436
4.5 | 0.5946 | 0.00531 | 0.0124 | 111.9774
5 | 0.6498 | 0.00551 | 0.0134 | 117.931
5.5 | 0.7048 | 0.00574 | 0.0143 | 122.7875
6 | 0.7587 | 0.00599 | 0.0155 | 126.6611
6.5 | 0.8118 | 0.00626 | 0.0169 | 129.6805
7 | 0.8641 | 0.00656 | 0.0184 | 131.7226
7.5 | 0.9154 | 0.00693 | 0.0201 | 132.0924
8 | 0.9683 | 0.00737 | 0.0214 | 131.384
8.5 | 1.031 | 0.00787 | 0.0205 | 131.0038
9 | 1.0966 | 0.00849 | 0.0189 | 129.1637
9.5 | 1.1648 | 0.00917 | 0.0167 | 127.0229
10 | 1.2279 | 0.0099 | 0.0156 | 124.0303
10.5 | 1.283 | 0.01061 | 0.0162 | 120.9237
11 | 1.3384 | 0.01138 | 0.0165 | 117.6098
11.5 | 1.397 | 0.0123 | 0.0161 | 113.5772
12 | 1.4515 | 0.01319 | 0.0163 | 110.0455
12.5 | 1.4765 | 0.01402 | 0.0219 | 105.3138
13 | 1.4925 | 0.01512 | 0.0285 | 98.7103
13.5 | 1.5134 | 0.0166 | 0.0332 | 91.1687
14 | 1.5355 | 0.01851 | 0.0365 | 82.9552
14.5 | 1.5542 | 0.02106 | 0.039 | 73.7987
15 | 1.5727 | 0.02404 | 0.0406 | 65.4201
15.5 | 1.5824 | 0.02799 | 0.0417 | 56.5345
16 | 1.5929 | 0.03209 | 0.0422 | 49.6385
16.5 | 1.5935 | 0.03724 | 0.0423 | 42.79
17 | 1.5846 | 0.04345 | 0.0419 | 36.4695
17.5 | 1.5774 | 0.0498 | 0.041 | 31.6747
18 | 1.5646 | 0.05698 | 0.0395 | 27.4588
18.5 | 1.545 | 0.06516 | 0.0373 | 23.7109
19 | 1.524 | 0.07372 | 0.0347 | 20.6728
19.5 | 1.4979 | 0.08315 | 0.0314 | 18.0144
20 | 1.4736 | 0.09267 | 0.0277 | 15.9016

## 87. Re 6M Mach 0.50 (1)
BIGFOIL.COM POLAR EXPORT
Horten 15.00% thick 2.00% camber
Horten 15.00% thick 2.00% camber |  |  |  | Cl Max: | 1.269 | at alpha= | 10 | deg
JavaFoil+Calcfoil stall+Eppler ext transition |  |  |  | L/D Max: | 102.547 | at alpha= | 5 | deg
Re: | 6000000 |  |  | Cd Min: | 0.00774 | at alpha= | 2.5 | deg
Mach: | 0.5 |  |  | Cl=0 at alpha= | -0.79578 | deg
|  |  |  | @ Cl=0.1, Cd= | 0.0093016
|  |  |  | @ Cl=0.4, Cd= | 0.0079907
|  |  |  | @ Cl=0.6, Cd= | 0.008006
alpha (deg) | Cl | Cd | Cm | Cl/Cd
-20 | -1.058 | 0.14298 | 0.01 | -7.403
-19.5 | -1.03 | 0.14893 | 0.01 | -6.919
-19 | -1.004 | 0.1374 | 0.01 | -7.31
-18.5 | -0.977 | 0.14242 | 0.009 | -6.859
-18 | -0.95 | 0.13153 | 0.009 | -7.223
-17.5 | -0.925 | 0.12093 | 0.009 | -7.651
-17 | -0.895 | 0.12677 | 0.009 | -7.059
-16.5 | -0.869 | 0.11564 | 0.009 | -7.513
-16 | -0.84 | 0.12124 | 0.008 | -6.93
-15.5 | -0.815 | 0.10736 | 0.008 | -7.591
-15 | -0.786 | 0.11243 | 0.008 | -6.99
-14.5 | -0.76 | 0.10069 | 0.008 | -7.547
-14 | -0.732 | 0.10151 | 0.008 | -7.213
-13.5 | -0.707 | 0.09124 | 0.008 | -7.746
-13 | -0.675 | 0.09776 | 0.007 | -6.908
-12.5 | -0.654 | 0.08137 | 0.008 | -8.037
-12 | -0.621 | 0.08569 | 0.007 | -7.247
-11.5 | -0.607 | 0.06777 | 0.008 | -8.953
-11 | -0.572 | 0.07112 | 0.007 | -8.044
-10.5 | -0.542 | 0.07101 | 0.007 | -7.626
-10 | -0.514 | 0.06858 | 0.006 | -7.492
-9.5 | -0.489 | 0.06322 | 0.007 | -7.727
-9 | -0.656 | 0.04681 | 0.008 | -14.012
-8.5 | -0.848 | 0.01496 | 0.01 | -56.717
-8 | -0.86 | 0.01323 | 0.01 | -64.977
-7.5 | -0.839 | 0.01225 | 0.01 | -68.487
-7 | -0.802 | 0.01151 | 0.009 | -69.65
-6.5 | -0.754 | 0.00988 | 0.009 | -76.233
-6 | -0.699 | 0.0099 | 0.009 | -70.632
-5.5 | -0.64 | 0.01003 | 0.008 | -63.842
-5 | -0.578 | 0.0102 | 0.008 | -56.653
-4.5 | -0.513 | 0.00981 | 0.007 | -52.273
-4 | -0.447 | 0.00954 | 0.007 | -46.817
-3.5 | -0.379 | 0.00981 | 0.007 | -38.575
-3 | -0.31 | 0.00953 | 0.006 | -32.508
-2.5 | -0.24 | 0.00935 | 0.006 | -25.68
-2 | -0.17 | 0.00965 | 0.005 | -17.638
-1.5 | -0.1 | 0.00944 | 0.005 | -10.566
-1 | -0.029 | 0.00928 | 0.005 | -3.125
-0.5 | 0.042 | 0.00913 | 0.004 | 4.588
0 | 0.113 | 0.00934 | 0.004 | 12.059
0.5 | 0.183 | 0.00802 | 0.003 | 22.878
1 | 0.254 | 0.0079 | 0.003 | 32.13
1.5 | 0.324 | 0.00792 | 0.002 | 40.958
2 | 0.395 | 0.00801 | 0.002 | 49.292
2.5 | 0.465 | 0.00774 | 0.002 | 60.034
3 | 0.534 | 0.00794 | 0.001 | 67.298
3.5 | 0.604 | 0.00801 | 0.001 | 75.369
4 | 0.673 | 0.00792 | 0 | 84.942
4.5 | 0.741 | 0.00787 | 0 | 94.133
5 | 0.808 | 0.00788 | -0.001 | 102.547
5.5 | 0.874 | 0.0091 | -0.001 | 96.126
6 | 0.939 | 0.00964 | -0.002 | 97.429
6.5 | 1.001 | 0.01033 | -0.002 | 96.894
7 | 1.059 | 0.01115 | -0.003 | 94.945
7.5 | 1.112 | 0.01243 | -0.003 | 89.497
8 | 1.16 | 0.01381 | -0.004 | 84.014
8.5 | 1.2 | 0.01561 | -0.004 | 76.905
9 | 1.233 | 0.01816 | -0.004 | 67.89
9.5 | 1.257 | 0.02096 | -0.005 | 59.973
10 | 1.269 | 0.02441 | -0.005 | 51.992
10.5 | 1.262 | 0.02863 | -0.006 | 44.064
11 | 1.223 | 0.0341 | -0.006 | 35.878
11.5 | 1.093 | 0.04255 | -0.006 | 25.677
12 | 0.783 | 0.05331 | -0.007 | 14.686
12.5 | 0.814 | 0.05393 | -0.007 | 15.09
13 | 0.836 | 0.06121 | -0.007 | 13.655
13.5 | 0.855 | 0.06978 | -0.007 | 12.255
14 | 0.881 | 0.07469 | -0.008 | 11.792
14.5 | 0.894 | 0.08693 | -0.008 | 10.287
15 | 0.926 | 0.08665 | -0.008 | 10.692

## 88. Re 6M Mach 0.50 (2)
BIGFOIL.COM POLAR EXPORT
Horten 15.00% thick 2.00% camber
Horten 15.00% thick 2.00% camber |  |  |  | Cl Max: | 1.4675 | at alpha= | 12.5 | deg
XFOIL ncrit=9 |  |  |  | L/D Max: | 130.269 | at alpha= | 6.5 | deg
Re: | 6000000 |  |  | Cd Min: | 0.12944 | at alpha= | -15.5 | deg
Mach: | 0.5 |  |  | Cl=0 at alpha= | -1.0956 | deg
|  |  |  | @ Cl=0.1, Cd= | 0.0062556
|  |  |  | @ Cl=0.4, Cd= | 0.0052649
|  |  |  | @ Cl=0.6, Cd= | 0.0055588
alpha (deg) | Cl | Cd | Cm | Cl/Cd
-15.5 | -0.7874 | 0.12944 | -0.0155 | -6.0831
-15 | -0.8089 | 0.11747 | -0.023 | -6.886
-14.5 | -0.8384 | 0.10505 | -0.0311 | -7.981
-14 | -0.8713 | 0.09288 | -0.0391 | -9.3809
-13.5 | -0.9067 | 0.08091 | -0.0468 | -11.2063
-13 | -0.9423 | 0.06913 | -0.0542 | -13.6308
-12.5 | -0.9762 | 0.0566 | -0.0618 | -17.2473
-12 | -1.0038 | 0.04389 | -0.0717 | -22.8708
-11.5 | -1.026 | 0.0321 | -0.0825 | -31.9626
-11 | -1.0161 | 0.01963 | -0.0988 | -51.7626
-10.5 | -1.038 | 0.01628 | -0.087 | -63.7592
-10 | -1.0374 | 0.01376 | -0.075 | -75.3924
-9.5 | -1.0093 | 0.01222 | -0.0647 | -82.5941
-9 | -0.9661 | 0.01124 | -0.0562 | -85.952
-8.5 | -0.9174 | 0.01056 | -0.0485 | -86.875
-8 | -0.8668 | 0.01004 | -0.0415 | -86.3347
-7.5 | -0.8076 | 0.00957 | -0.0362 | -84.3887
-7 | -0.7471 | 0.00913 | -0.0316 | -81.8291
-6.5 | -0.6851 | 0.00876 | -0.0275 | -78.2078
-6 | -0.6223 | 0.00844 | -0.024 | -73.7322
-5.5 | -0.5595 | 0.00813 | -0.0207 | -68.8192
-5 | -0.4964 | 0.00787 | -0.0178 | -63.075
-4.5 | -0.4329 | 0.00763 | -0.0152 | -56.7366
-4 | -0.3694 | 0.00741 | -0.0129 | -49.8516
-3.5 | -0.3058 | 0.0072 | -0.0108 | -42.4722
-3 | -0.2418 | 0.00702 | -0.0089 | -34.4444
-2.5 | -0.1779 | 0.00687 | -0.0072 | -25.8952
-2 | -0.1145 | 0.00672 | -0.0055 | -17.0387
-1 | 0.0121 | 0.00646 | -0.0024 | 1.8731
-0.5 | 0.0751 | 0.00632 | -0.001 | 11.8829
0 | 0.137 | 0.00616 | 0.0007 | 22.2403
0.5 | 0.1963 | 0.00593 | 0.0027 | 33.1029
1 | 0.2521 | 0.00561 | 0.0054 | 44.9376
1.5 | 0.3097 | 0.00537 | 0.0079 | 57.6723
2 | 0.3697 | 0.00526 | 0.01 | 70.2852
2.5 | 0.4318 | 0.00527 | 0.0117 | 81.9355
3 | 0.4945 | 0.00535 | 0.0135 | 92.4299
3.5 | 0.5571 | 0.00548 | 0.0153 | 101.6606
4 | 0.617 | 0.00559 | 0.0179 | 110.3757
4.5 | 0.6798 | 0.00581 | 0.0199 | 117.0052
5 | 0.742 | 0.00607 | 0.0222 | 122.2405
5.5 | 0.8031 | 0.00636 | 0.0248 | 126.2736
6 | 0.8626 | 0.00668 | 0.0279 | 129.1317
6.5 | 0.9197 | 0.00706 | 0.0315 | 130.2691
7 | 0.9739 | 0.0075 | 0.0359 | 129.8533
7.5 | 1.0303 | 0.00807 | 0.0397 | 127.6704
8 | 1.1119 | 0.00888 | 0.0387 | 125.214
8.5 | 1.1985 | 0.00986 | 0.037 | 121.5517
9 | 1.2701 | 0.01102 | 0.0378 | 115.2541
9.5 | 1.3252 | 0.0123 | 0.0413 | 107.7398
10 | 1.3884 | 0.01405 | 0.0423 | 98.8185
10.5 | 1.4357 | 0.0163 | 0.0447 | 88.0798
11 | 1.4486 | 0.01922 | 0.0506 | 75.3694
11.5 | 1.4614 | 0.02311 | 0.0543 | 63.2367
12 | 1.4667 | 0.02808 | 0.0567 | 52.2329
12.5 | 1.4675 | 0.03362 | 0.0584 | 43.6496
13 | 1.4552 | 0.04022 | 0.0592 | 36.181
13.5 | 1.4375 | 0.04745 | 0.0591 | 30.295
14 | 1.4141 | 0.0555 | 0.058 | 25.4793
14.5 | 1.3874 | 0.06417 | 0.056 | 21.6207
15 | 1.3603 | 0.07324 | 0.0534 | 18.5732
15.5 | 1.33 | 0.08295 | 0.0498 | 16.0338
16 | 1.2995 | 0.0931 | 0.0455 | 13.9581
16.5 | 1.2695 | 0.10352 | 0.0407 | 12.2633
17 | 1.2409 | 0.11422 | 0.0354 | 10.8641
17.5 | 1.2175 | 0.12478 | 0.0298 | 9.7572

## 89. Re 7M Mach 0.00 (1)
BIGFOIL.COM POLAR EXPORT
Horten 15.00% thick 2.00% camber
Horten 15.00% thick 2.00% camber |  |  |  | Cl Max: | 1.552 | at alpha= | 16.5 | deg
JavaFoil+Calcfoil stall+Eppler ext transition |  |  |  | L/D Max: | 116.888 | at alpha= | 8 | deg
Re: | 7000000 |  |  | Cd Min: | 0.00775 | at alpha= | 2 | deg
Mach: | 0 |  |  | Cl=0 at alpha= | -0.79508 | deg
|  |  |  | @ Cl=0.1, Cd= | 0.0087287
|  |  |  | @ Cl=0.4, Cd= | 0.0078902
|  |  |  | @ Cl=0.6, Cd= | 0.007856
alpha (deg) | Cl | Cd | Cm | Cl/Cd
-19.5 | -1.061 | 0.12098 | 0.01 | -8.767
-19 | -1.075 | 0.11275 | 0.01 | -9.536
-18.5 | -1.09 | 0.10359 | 0.01 | -10.519
-18 | -1.104 | 0.09413 | 0.01 | -11.726
-17.5 | -1.119 | 0.08378 | 0.01 | -13.35
-17 | -1.135 | 0.07213 | 0.01 | -15.739
-16.5 | -1.155 | 0.05939 | 0.011 | -19.443
-16 | -1.182 | 0.04435 | 0.011 | -26.662
-15.5 | -1.209 | 0.03225 | 0.011 | -37.497
-15 | -1.227 | 0.02491 | 0.011 | -49.245
-14.5 | -1.235 | 0.02052 | 0.011 | -60.167
-14 | -1.234 | 0.01789 | 0.011 | -68.973
-13.5 | -1.226 | 0.01623 | 0.011 | -75.523
-13 | -1.211 | 0.01504 | 0.011 | -80.529
-12.5 | -1.191 | 0.01413 | 0.011 | -84.226
-12 | -1.165 | 0.0134 | 0.011 | -86.938
-11.5 | -1.136 | 0.0128 | 0.011 | -88.697
-11 | -1.103 | 0.01226 | 0.01 | -89.901
-10.5 | -1.066 | 0.01176 | 0.01 | -90.646
-10 | -1.026 | 0.0103 | 0.01 | -99.613
-9.5 | -0.984 | 0.0104 | 0.01 | -94.536
-9 | -0.938 | 0.01059 | 0.009 | -88.584
-8.5 | -0.89 | 0.01023 | 0.009 | -87.03
-8 | -0.84 | 0.01046 | 0.009 | -80.315
-7.5 | -0.788 | 0.01016 | 0.008 | -77.593
-7 | -0.735 | 0.01045 | 0.008 | -70.304
-6.5 | -0.68 | 0.01016 | 0.008 | -66.926
-6 | -0.624 | 0.00989 | 0.007 | -63.043
-5.5 | -0.567 | 0.01028 | 0.007 | -55.143
-5 | -0.508 | 0.01007 | 0.007 | -50.498
-4.5 | -0.45 | 0.00976 | 0.006 | -46.049
-4 | -0.39 | 0.00963 | 0.006 | -40.517
-3.5 | -0.33 | 0.00942 | 0.006 | -35.043
-3 | -0.27 | 0.00988 | 0.005 | -27.276
-2.5 | -0.209 | 0.00967 | 0.005 | -21.582
-2 | -0.148 | 0.0095 | 0.005 | -15.553
-1.5 | -0.087 | 0.00933 | 0.004 | -9.274
-1 | -0.025 | 0.00915 | 0.004 | -2.747
-0.5 | 0.036 | 0.00902 | 0.004 | 4.028
0 | 0.098 | 0.00873 | 0.003 | 11.196
0.5 | 0.159 | 0.00869 | 0.003 | 18.307
1 | 0.22 | 0.00846 | 0.002 | 26.041
1.5 | 0.282 | 0.00777 | 0.002 | 36.26
2 | 0.343 | 0.00775 | 0.002 | 44.222
2.5 | 0.404 | 0.0079 | 0.001 | 51.127
3 | 0.465 | 0.00798 | 0.001 | 58.249
3.5 | 0.525 | 0.00814 | 0.001 | 64.525
4 | 0.586 | 0.0078 | 0 | 75.123
4.5 | 0.646 | 0.00804 | 0 | 80.38
5 | 0.706 | 0.00832 | -0.001 | 84.891
5.5 | 0.766 | 0.0084 | -0.001 | 91.194
6 | 0.825 | 0.00873 | -0.002 | 94.518
6.5 | 0.883 | 0.00861 | -0.002 | 102.562
7 | 0.941 | 0.00855 | -0.002 | 109.962
7.5 | 0.997 | 0.00894 | -0.003 | 111.489
8 | 1.052 | 0.009 | -0.003 | 116.888
8.5 | 1.105 | 0.01026 | -0.004 | 107.761
9 | 1.157 | 0.0108 | -0.004 | 107.119
9.5 | 1.206 | 0.01141 | -0.004 | 105.665
10 | 1.251 | 0.01212 | -0.005 | 103.217
10.5 | 1.294 | 0.01294 | -0.005 | 99.995
11 | 1.334 | 0.01387 | -0.006 | 96.192
11.5 | 1.37 | 0.015 | -0.006 | 91.301
12 | 1.402 | 0.01633 | -0.006 | 85.859
12.5 | 1.432 | 0.01789 | -0.007 | 80.044
13 | 1.459 | 0.0197 | -0.007 | 74.037
13.5 | 1.482 | 0.02172 | -0.008 | 68.208
14 | 1.501 | 0.02401 | -0.008 | 62.523
14.5 | 1.517 | 0.02653 | -0.008 | 57.199
15 | 1.53 | 0.02935 | -0.009 | 52.143
15.5 | 1.541 | 0.03234 | -0.009 | 47.643
16 | 1.548 | 0.03568 | -0.009 | 43.381
16.5 | 1.552 | 0.03925 | -0.01 | 39.533
17 | 1.551 | 0.04315 | -0.01 | 35.946
17.5 | 1.547 | 0.04729 | -0.01 | 32.706
18 | 1.539 | 0.05178 | -0.011 | 29.729
18.5 | 1.529 | 0.05664 | -0.011 | 26.997
19 | 1.516 | 0.06175 | -0.011 | 24.552
19.5 | 1.501 | 0.06718 | -0.011 | 22.337
20 | 1.483 | 0.07301 | -0.012 | 20.306

## 90. Re 7M Mach 0.00 (2)
BIGFOIL.COM POLAR EXPORT
Horten 15.00% thick 2.00% camber
Horten 15.00% thick 2.00% camber |  |  |  | Cl Max: | 1.6795 | at alpha= | 18.5 | deg
XFOIL ncrit=9 |  |  |  | L/D Max: | 134.542 | at alpha= | 8.5 | deg
Re: | 7000000 |  |  | Cd Min: | 0.05636 | at alpha= | 20 | deg
Mach: | 0 |  |  | Cl=0 at alpha= | -0.99171 | deg
|  |  |  | @ Cl=0.1, Cd= | 0.0057002
|  |  |  | @ Cl=0.4, Cd= | 0.0048768
|  |  |  | @ Cl=0.6, Cd= | 0.0052027
alpha (deg) | Cl | Cd | Cm | Cl/Cd
-20 | -1.7453 | 0.02671 | -0.0529 | -65.3426
-19.5 | -1.7278 | 0.02448 | -0.0505 | -70.5801
-19 | -1.7055 | 0.02269 | -0.0481 | -75.1653
-18.5 | -1.6816 | 0.02112 | -0.0453 | -79.6212
-18 | -1.6598 | 0.0195 | -0.042 | -85.1179
-17.5 | -1.6335 | 0.01821 | -0.0387 | -89.7035
-17 | -1.6056 | 0.01707 | -0.0353 | -94.0598
-16.5 | -1.5741 | 0.01615 | -0.032 | -97.4675
-16 | -1.5407 | 0.01536 | -0.0287 | -100.306
-15.5 | -1.5059 | 0.01469 | -0.0254 | -102.5119
-15 | -1.4725 | 0.01405 | -0.0215 | -104.8043
-14.5 | -1.4421 | 0.0134 | -0.0169 | -107.6194
-14 | -1.4049 | 0.01275 | -0.0136 | -110.1882
-13.5 | -1.3658 | 0.01223 | -0.0104 | -111.6762
-13 | -1.304 | 0.01168 | -0.0119 | -111.6438
-12.5 | -1.2515 | 0.01107 | -0.0115 | -113.0533
-12 | -1.1695 | 0.01041 | -0.0173 | -112.3439
-11.5 | -1.0789 | 0.01 | -0.0249 | -107.89
-11 | -1.0404 | 0.00975 | -0.0213 | -106.7077
-10.5 | -0.9952 | 0.00949 | -0.019 | -104.8683
-10 | -0.948 | 0.00923 | -0.0171 | -102.7086
-9.5 | -0.9001 | 0.00894 | -0.0154 | -100.6823
-9 | -0.8504 | 0.00871 | -0.0139 | -97.6349
-8.5 | -0.8006 | 0.00843 | -0.0125 | -94.9703
-8 | -0.7493 | 0.0082 | -0.0113 | -91.378
-7.5 | -0.698 | 0.00796 | -0.0101 | -87.6884
-7 | -0.6462 | 0.00774 | -0.009 | -83.4884
-6.5 | -0.5936 | 0.00755 | -0.0081 | -78.6225
-6 | -0.5406 | 0.00736 | -0.0072 | -73.4511
-5.5 | -0.4875 | 0.00718 | -0.0063 | -67.8969
-5 | -0.4341 | 0.00701 | -0.0055 | -61.9258
-4.5 | -0.3803 | 0.00686 | -0.0047 | -55.4373
-4 | -0.3264 | 0.00672 | -0.004 | -48.5714
-3.5 | -0.2723 | 0.00658 | -0.0033 | -41.383
-3 | -0.218 | 0.00643 | -0.0027 | -33.9036
-2.5 | -0.1635 | 0.00631 | -0.0021 | -25.9113
-2 | -0.1089 | 0.00621 | -0.0015 | -17.5362
-1.5 | -0.0548 | 0.00609 | -0.0009 | -8.9984
-1 | -0.0009 | 0.00597 | -0.0002 | -0.15075
-0.5 | 0.0534 | 0.00585 | 0.0004 | 9.1282
0 | 0.1063 | 0.00568 | 0.0013 | 18.7148
0.5 | 0.1585 | 0.00549 | 0.0022 | 28.8707
1 | 0.2089 | 0.00526 | 0.0035 | 39.7148
1.5 | 0.2597 | 0.00506 | 0.0048 | 51.3241
2 | 0.3113 | 0.0049 | 0.0058 | 63.5306
2.5 | 0.364 | 0.00487 | 0.0067 | 74.7433
3 | 0.4169 | 0.00488 | 0.0076 | 85.4303
3.5 | 0.4703 | 0.00494 | 0.0083 | 95.2024
4 | 0.5228 | 0.00503 | 0.0092 | 103.9364
4.5 | 0.5743 | 0.00512 | 0.0103 | 112.168
5 | 0.6271 | 0.00529 | 0.011 | 118.5444
5.5 | 0.6797 | 0.00549 | 0.0118 | 123.8069
6 | 0.7319 | 0.00571 | 0.0126 | 128.1786
6.5 | 0.7834 | 0.00596 | 0.0135 | 131.443
7 | 0.8343 | 0.00625 | 0.0145 | 133.488
7.5 | 0.8835 | 0.00658 | 0.0158 | 134.2705
8 | 0.932 | 0.00694 | 0.0172 | 134.2939
8.5 | 0.9835 | 0.00731 | 0.0179 | 134.5417
9 | 1.0453 | 0.0078 | 0.0161 | 134.0128
9.5 | 1.1069 | 0.00838 | 0.0142 | 132.0883
10 | 1.172 | 0.00894 | 0.0116 | 131.0962
10.5 | 1.2309 | 0.00954 | 0.0102 | 129.0252
11 | 1.2812 | 0.01017 | 0.0106 | 125.9784
11.5 | 1.3342 | 0.01081 | 0.0103 | 123.4228
12 | 1.3902 | 0.01147 | 0.0093 | 121.2031
12.5 | 1.4451 | 0.0122 | 0.0083 | 118.4508
13 | 1.4984 | 0.013 | 0.0075 | 115.2615
13.5 | 1.5219 | 0.01358 | 0.0128 | 112.0692
14 | 1.5364 | 0.0144 | 0.0193 | 106.6944
14.5 | 1.5608 | 0.01537 | 0.0233 | 101.5485
15 | 1.5835 | 0.0167 | 0.0266 | 94.8204
15.5 | 1.6065 | 0.01827 | 0.0292 | 87.931
16 | 1.6258 | 0.02036 | 0.0314 | 79.8527
16.5 | 1.6462 | 0.02265 | 0.0327 | 72.6799
17 | 1.661 | 0.02561 | 0.0337 | 64.8575
17.5 | 1.6691 | 0.02937 | 0.0343 | 56.8301
18 | 1.678 | 0.03325 | 0.0345 | 50.4662
18.5 | 1.6795 | 0.03795 | 0.0344 | 44.2556
19 | 1.6765 | 0.04334 | 0.0338 | 38.6825
19.5 | 1.6671 | 0.04968 | 0.0327 | 33.5568
20 | 1.6564 | 0.05636 | 0.0312 | 29.3896

## 91. Re 7M Mach 0.10 (1)
BIGFOIL.COM POLAR EXPORT
Horten 15.00% thick 2.00% camber
Horten 15.00% thick 2.00% camber |  |  |  | Cl Max: | 1.538 | at alpha= | 16.5 | deg
JavaFoil+Calcfoil stall+Eppler ext transition |  |  |  | L/D Max: | 111.081 | at alpha= | 7.5 | deg
Re: | 7000000 |  |  | Cd Min: | 0.00776 | at alpha= | 1.5 | deg
Mach: | 0.1 |  |  | Cl=0 at alpha= | -0.79508 | deg
|  |  |  | @ Cl=0.1, Cd= | 0.0087677
|  |  |  | @ Cl=0.4, Cd= | 0.0078903
|  |  |  | @ Cl=0.6, Cd= | 0.0078977
alpha (deg) | Cl | Cd | Cm | Cl/Cd
-19 | -1.033 | 0.11843 | 0.01 | -8.724
-18.5 | -1.05 | 0.10945 | 0.01 | -9.596
-18 | -1.066 | 0.10025 | 0.01 | -10.638
-17.5 | -1.082 | 0.0907 | 0.01 | -11.933
-17 | -1.099 | 0.08006 | 0.01 | -13.724
-16.5 | -1.116 | 0.06876 | 0.01 | -16.237
-16 | -1.141 | 0.05414 | 0.011 | -21.08
-15.5 | -1.173 | 0.03899 | 0.011 | -30.082
-15 | -1.199 | 0.02844 | 0.011 | -42.159
-14.5 | -1.215 | 0.02231 | 0.011 | -54.428
-14 | -1.219 | 0.01892 | 0.011 | -64.438
-13.5 | -1.215 | 0.01685 | 0.011 | -72.119
-13 | -1.204 | 0.01547 | 0.011 | -77.816
-12.5 | -1.186 | 0.01442 | 0.011 | -82.213
-12 | -1.162 | 0.01363 | 0.011 | -85.257
-11.5 | -1.134 | 0.01299 | 0.011 | -87.321
-11 | -1.102 | 0.01241 | 0.01 | -88.79
-10.5 | -1.067 | 0.01192 | 0.01 | -89.503
-10 | -1.028 | 0.01148 | 0.01 | -89.54
-9.5 | -0.986 | 0.01053 | 0.01 | -93.655
-9 | -0.941 | 0.01015 | 0.009 | -92.656
-8.5 | -0.893 | 0.01029 | 0.009 | -86.766
-8 | -0.843 | 0.01051 | 0.009 | -80.185
-7.5 | -0.791 | 0.01023 | 0.008 | -77.326
-7 | -0.738 | 0.01055 | 0.008 | -69.972
-6.5 | -0.683 | 0.01021 | 0.008 | -66.859
-6 | -0.627 | 0.00994 | 0.007 | -63.023
-5.5 | -0.569 | 0.01037 | 0.007 | -54.906
-5 | -0.511 | 0.01011 | 0.007 | -50.546
-4.5 | -0.452 | 0.00985 | 0.006 | -45.871
-4 | -0.392 | 0.00963 | 0.006 | -40.696
-3.5 | -0.332 | 0.00945 | 0.006 | -35.096
-3 | -0.271 | 0.00989 | 0.005 | -27.405
-2.5 | -0.21 | 0.00973 | 0.005 | -21.568
-2 | -0.148 | 0.00953 | 0.005 | -15.582
-1.5 | -0.087 | 0.00936 | 0.004 | -9.287
-1 | -0.025 | 0.0092 | 0.004 | -2.746
-0.5 | 0.036 | 0.00906 | 0.004 | 4.027
0 | 0.098 | 0.00877 | 0.003 | 11.199
0.5 | 0.16 | 0.0087 | 0.003 | 18.391
1 | 0.222 | 0.00792 | 0.002 | 27.967
1.5 | 0.283 | 0.00776 | 0.002 | 36.459
2 | 0.344 | 0.0078 | 0.002 | 44.173
2.5 | 0.406 | 0.0079 | 0.001 | 51.383
3 | 0.467 | 0.00805 | 0.001 | 58.031
3.5 | 0.528 | 0.0082 | 0.001 | 64.392
4 | 0.589 | 0.00785 | 0 | 74.998
4.5 | 0.649 | 0.00811 | 0 | 80.033
5 | 0.71 | 0.00838 | -0.001 | 84.676
5.5 | 0.769 | 0.00848 | -0.001 | 90.72
6 | 0.829 | 0.00879 | -0.002 | 94.318
6.5 | 0.887 | 0.00867 | -0.002 | 102.374
7 | 0.945 | 0.009 | -0.002 | 105.018
7.5 | 1.001 | 0.00902 | -0.003 | 111.081
8 | 1.057 | 0.00986 | -0.003 | 107.214
8.5 | 1.11 | 0.01036 | -0.004 | 107.147
9 | 1.161 | 0.01092 | -0.004 | 106.312
9.5 | 1.21 | 0.01156 | -0.004 | 104.682
10 | 1.255 | 0.0123 | -0.005 | 102.049
10.5 | 1.297 | 0.01316 | -0.005 | 98.577
11 | 1.336 | 0.01414 | -0.006 | 94.483
11.5 | 1.372 | 0.01534 | -0.006 | 89.433
12 | 1.403 | 0.01675 | -0.006 | 83.794
12.5 | 1.432 | 0.0184 | -0.007 | 77.846
13 | 1.458 | 0.02027 | -0.007 | 71.894
13.5 | 1.48 | 0.02239 | -0.008 | 66.078
14 | 1.497 | 0.02479 | -0.008 | 60.412
14.5 | 1.512 | 0.02747 | -0.008 | 55.039
15 | 1.524 | 0.03036 | -0.009 | 50.181
15.5 | 1.532 | 0.0335 | -0.009 | 45.725
16 | 1.537 | 0.03698 | -0.009 | 41.552
16.5 | 1.538 | 0.04081 | -0.01 | 37.684
17 | 1.534 | 0.04484 | -0.01 | 34.217
17.5 | 1.527 | 0.04918 | -0.01 | 31.048
18 | 1.516 | 0.05391 | -0.011 | 28.128
18.5 | 1.503 | 0.05899 | -0.011 | 25.473
19 | 1.486 | 0.0644 | -0.011 | 23.075
19.5 | 1.466 | 0.07039 | -0.011 | 20.829
20 | 1.445 | 0.07639 | -0.012 | 18.909

## 92. Re 7M Mach 0.10 (2)
BIGFOIL.COM POLAR EXPORT
Horten 15.00% thick 2.00% camber
Horten 15.00% thick 2.00% camber |  |  |  | Cl Max: | 1.6692 | at alpha= | 18 | deg
XFOIL ncrit=9 |  |  |  | L/D Max: | 134.429 | at alpha= | 8.5 | deg
Re: | 7000000 |  |  | Cd Min: | 0.06128 | at alpha= | 20 | deg
Mach: | 0.1 |  |  | Cl=0 at alpha= | -0.9945 | deg
|  |  |  | @ Cl=0.1, Cd= | 0.0057146
|  |  |  | @ Cl=0.4, Cd= | 0.0048863
|  |  |  | @ Cl=0.6, Cd= | 0.0052007
alpha (deg) | Cl | Cd | Cm | Cl/Cd
-20 | -1.7406 | 0.02894 | -0.0571 | -60.1451
-19.5 | -1.7264 | 0.02622 | -0.0549 | -65.8429
-19 | -1.7073 | 0.02404 | -0.0524 | -71.0191
-18.5 | -1.6854 | 0.02219 | -0.0496 | -75.9531
-18 | -1.6603 | 0.02063 | -0.0466 | -80.4799
-17.5 | -1.6359 | 0.01913 | -0.0431 | -85.5149
-17 | -1.61 | 0.01778 | -0.0395 | -90.5512
-16.5 | -1.5801 | 0.0167 | -0.0359 | -94.6168
-16 | -1.5474 | 0.01579 | -0.0324 | -97.9987
-15.5 | -1.5131 | 0.01502 | -0.0288 | -100.739
-15 | -1.4781 | 0.01436 | -0.0251 | -102.9318
-14.5 | -1.446 | 0.01373 | -0.0206 | -105.3168
-14 | -1.4125 | 0.01302 | -0.0163 | -108.4869
-13.5 | -1.3753 | 0.01244 | -0.0125 | -110.5547
-13 | -1.3145 | 0.01185 | -0.0135 | -110.9283
-12.5 | -1.2602 | 0.01127 | -0.0132 | -111.819
-12 | -1.1788 | 0.01055 | -0.0186 | -111.7346
-11.5 | -1.0852 | 0.01009 | -0.0265 | -107.552
-11 | -1.0462 | 0.00986 | -0.0228 | -106.1055
-10.5 | -1.0012 | 0.00958 | -0.0203 | -104.5094
-10 | -0.9534 | 0.00933 | -0.0183 | -102.1865
-9.5 | -0.9053 | 0.00901 | -0.0164 | -100.4772
-9 | -0.8554 | 0.00877 | -0.0148 | -97.5371
-8.5 | -0.8052 | 0.00848 | -0.0133 | -94.9528
-8 | -0.7535 | 0.00825 | -0.012 | -91.3333
-7.5 | -0.7021 | 0.008 | -0.0107 | -87.7625
-7 | -0.6498 | 0.00778 | -0.0096 | -83.5219
-6.5 | -0.5968 | 0.00759 | -0.0085 | -78.6298
-6 | -0.5436 | 0.00739 | -0.0076 | -73.5589
-5.5 | -0.4901 | 0.0072 | -0.0066 | -68.0694
-5 | -0.4364 | 0.00703 | -0.0058 | -62.0768
-4.5 | -0.3822 | 0.00687 | -0.005 | -55.6332
-4 | -0.328 | 0.00673 | -0.0042 | -48.737
-3.5 | -0.2735 | 0.0066 | -0.0035 | -41.4394
-3 | -0.2189 | 0.00645 | -0.0028 | -33.938
-2.5 | -0.1641 | 0.00632 | -0.0022 | -25.9652
-2 | -0.1092 | 0.00622 | -0.0016 | -17.5563
-1.5 | -0.0548 | 0.0061 | -0.0009 | -8.9836
-1 | -0.0006 | 0.00599 | -0.0002 | -0.10017
-0.5 | 0.054 | 0.00587 | 0.0004 | 9.1993
0 | 0.1073 | 0.00569 | 0.0012 | 18.8576
0.5 | 0.1598 | 0.00551 | 0.0022 | 29.0018
1 | 0.2104 | 0.00527 | 0.0036 | 39.9241
1.5 | 0.2614 | 0.00507 | 0.0048 | 51.5582
2 | 0.3133 | 0.00492 | 0.0059 | 63.6789
2.5 | 0.3663 | 0.00488 | 0.0068 | 75.0615
3 | 0.4195 | 0.00489 | 0.0077 | 85.7873
3.5 | 0.4732 | 0.00496 | 0.0084 | 95.4032
4 | 0.526 | 0.00504 | 0.0094 | 104.3651
4.5 | 0.5779 | 0.00513 | 0.0105 | 112.6511
5 | 0.631 | 0.0053 | 0.0113 | 119.0566
5.5 | 0.6839 | 0.0055 | 0.0121 | 124.3455
6 | 0.7364 | 0.00573 | 0.013 | 128.5166
6.5 | 0.7882 | 0.00599 | 0.014 | 131.586
7 | 0.8392 | 0.00629 | 0.015 | 133.4181
7.5 | 0.8885 | 0.00663 | 0.0164 | 134.0121
8 | 0.9375 | 0.00698 | 0.0178 | 134.3123
8.5 | 0.9894 | 0.00736 | 0.0186 | 134.4293
9 | 1.0522 | 0.00788 | 0.0167 | 133.5279
9.5 | 1.115 | 0.00845 | 0.0148 | 131.9527
10 | 1.1802 | 0.00904 | 0.0122 | 130.5531
10.5 | 1.2389 | 0.00967 | 0.0111 | 128.1179
11 | 1.2887 | 0.01029 | 0.0118 | 125.2381
11.5 | 1.3437 | 0.01094 | 0.0113 | 122.8245
12 | 1.4 | 0.01163 | 0.0103 | 120.3783
12.5 | 1.4555 | 0.0124 | 0.0094 | 117.379
13 | 1.5074 | 0.01323 | 0.0091 | 113.938
13.5 | 1.5206 | 0.01383 | 0.0165 | 109.9494
14 | 1.5388 | 0.01475 | 0.0222 | 104.3254
14.5 | 1.5623 | 0.01591 | 0.026 | 98.1961
15 | 1.5857 | 0.01735 | 0.0291 | 91.3948
15.5 | 1.6067 | 0.01923 | 0.0316 | 83.5517
16 | 1.6261 | 0.02152 | 0.0334 | 75.5623
16.5 | 1.6451 | 0.02412 | 0.0346 | 68.2048
17 | 1.6556 | 0.02765 | 0.0355 | 59.877
17.5 | 1.6639 | 0.03157 | 0.0359 | 52.7051
18 | 1.6692 | 0.03592 | 0.0359 | 46.4699
18.5 | 1.665 | 0.04141 | 0.0355 | 40.2077
19 | 1.6576 | 0.04748 | 0.0346 | 34.9115
19.5 | 1.6461 | 0.05425 | 0.0332 | 30.3429
20 | 1.6344 | 0.06128 | 0.0314 | 26.671

## 93. Re 7M Mach 0.25 (1)
BIGFOIL.COM POLAR EXPORT
Horten 15.00% thick 2.00% camber
Horten 15.00% thick 2.00% camber |  |  |  | Cl Max: | 1.468 | at alpha= | 14.5 | deg
JavaFoil+Calcfoil stall+Eppler ext transition |  |  |  | L/D Max: | 111.629 | at alpha= | 7 | deg
Re: | 7000000 |  |  | Cd Min: | 0.00789 | at alpha= | 3.5 | deg
Mach: | 0.25 |  |  | Cl=0 at alpha= | -0.79365 | deg
|  |  |  | @ Cl=0.1, Cd= | 0.0083956
|  |  |  | @ Cl=0.4, Cd= | 0.0080857
|  |  |  | @ Cl=0.6, Cd= | 0.0080373
alpha (deg) | Cl | Cd | Cm | Cl/Cd
-17.5 | -0.82 | 0.12237 | 0.009 | -6.698
-17 | -0.857 | 0.11316 | 0.009 | -7.576
-16.5 | -0.892 | 0.10406 | 0.009 | -8.57
-16 | -0.924 | 0.09443 | 0.009 | -9.782
-15.5 | -0.953 | 0.08422 | 0.009 | -11.319
-15 | -0.981 | 0.07338 | 0.01 | -13.373
-14.5 | -1.012 | 0.06002 | 0.01 | -16.863
-14 | -1.06 | 0.04043 | 0.011 | -26.219
-13.5 | -1.107 | 0.02611 | 0.011 | -42.388
-13 | -1.13 | 0.01991 | 0.011 | -56.746
-12.5 | -1.135 | 0.01702 | 0.011 | -66.686
-12 | -1.129 | 0.01542 | 0.011 | -73.188
-11.5 | -1.114 | 0.01429 | 0.011 | -77.97
-11 | -1.092 | 0.01343 | 0.011 | -81.323
-10.5 | -1.064 | 0.01276 | 0.01 | -83.389
-10 | -1.032 | 0.01214 | 0.01 | -84.985
-9.5 | -0.994 | 0.01166 | 0.01 | -85.226
-9 | -0.952 | 0.01016 | 0.01 | -93.743
-8.5 | -0.907 | 0.01026 | 0.009 | -88.365
-8 | -0.858 | 0.01038 | 0.009 | -82.623
-7.5 | -0.807 | 0.0106 | 0.009 | -76.168
-7 | -0.754 | 0.01028 | 0.008 | -73.341
-6.5 | -0.699 | 0.0106 | 0.008 | -65.894
-6 | -0.642 | 0.01023 | 0.008 | -62.72
-5.5 | -0.583 | 0.00999 | 0.007 | -58.412
-5 | -0.524 | 0.01037 | 0.007 | -50.51
-4.5 | -0.463 | 0.01018 | 0.007 | -45.504
-4 | -0.402 | 0.00984 | 0.006 | -40.864
-3.5 | -0.34 | 0.00969 | 0.006 | -35.118
-3 | -0.278 | 0.00952 | 0.006 | -29.217
-2.5 | -0.216 | 0.00998 | 0.005 | -21.594
-2 | -0.153 | 0.00978 | 0.005 | -15.594
-1.5 | -0.089 | 0.00964 | 0.004 | -9.269
-1 | -0.026 | 0.00889 | 0.004 | -2.919
-0.5 | 0.037 | 0.00875 | 0.004 | 4.285
0 | 0.101 | 0.00839 | 0.003 | 12.028
0.5 | 0.164 | 0.00833 | 0.003 | 19.723
1 | 0.228 | 0.00808 | 0.003 | 28.172
1.5 | 0.291 | 0.00796 | 0.002 | 36.513
2 | 0.354 | 0.00802 | 0.002 | 44.147
2.5 | 0.417 | 0.00811 | 0.001 | 51.423
3 | 0.48 | 0.00827 | 0.001 | 57.978
3.5 | 0.542 | 0.00789 | 0.001 | 68.722
4 | 0.605 | 0.00805 | 0 | 75.057
4.5 | 0.667 | 0.00832 | 0 | 80.077
5 | 0.728 | 0.00815 | -0.001 | 89.376
5.5 | 0.79 | 0.0085 | -0.001 | 92.838
6 | 0.85 | 0.00867 | -0.002 | 98.086
6.5 | 0.91 | 0.00863 | -0.002 | 105.452
7 | 0.968 | 0.00867 | -0.002 | 111.629
7.5 | 1.025 | 0.00985 | -0.003 | 104.126
8 | 1.081 | 0.01036 | -0.003 | 104.354
8.5 | 1.133 | 0.01095 | -0.004 | 103.498
9 | 1.183 | 0.01164 | -0.004 | 101.651
9.5 | 1.23 | 0.01243 | -0.005 | 98.922
10 | 1.273 | 0.01339 | -0.005 | 95.082
10.5 | 1.311 | 0.01454 | -0.005 | 90.221
11 | 1.346 | 0.01592 | -0.006 | 84.545
11.5 | 1.377 | 0.01754 | -0.006 | 78.521
12 | 1.403 | 0.0194 | -0.007 | 72.325
12.5 | 1.426 | 0.0216 | -0.007 | 66.001
13 | 1.444 | 0.02404 | -0.007 | 60.071
13.5 | 1.458 | 0.02681 | -0.008 | 54.36
14 | 1.465 | 0.02988 | -0.008 | 49.034
14.5 | 1.468 | 0.03328 | -0.008 | 44.108
15 | 1.465 | 0.03712 | -0.009 | 39.475
15.5 | 1.458 | 0.04131 | -0.009 | 35.284
16 | 1.444 | 0.04597 | -0.009 | 31.423
16.5 | 1.426 | 0.05102 | -0.01 | 27.95
17 | 1.399 | 0.05665 | -0.01 | 24.691
17.5 | 1.365 | 0.06298 | -0.01 | 21.68
18 | 1.327 | 0.06981 | -0.011 | 19.004
18.5 | 1.283 | 0.07714 | -0.011 | 16.631
19 | 1.234 | 0.08526 | -0.011 | 14.472
19.5 | 1.18 | 0.09437 | -0.011 | 12.508

## 94. Re 7M Mach 0.25 (2)
BIGFOIL.COM POLAR EXPORT
Horten 15.00% thick 2.00% camber
Horten 15.00% thick 2.00% camber |  |  |  | Cl Max: | 1.6126 | at alpha= | 16.5 | deg
XFOIL ncrit=9 |  |  |  | L/D Max: | 134.417 | at alpha= | 8 | deg
Re: | 7000000 |  |  | Cd Min: | 0.08892 | at alpha= | 20 | deg
Mach: | 0.25 |  |  | Cl=0 at alpha= | -1.0134 | deg
|  |  |  | @ Cl=0.1, Cd= | 0.0058058
|  |  |  | @ Cl=0.4, Cd= | 0.0049539
|  |  |  | @ Cl=0.6, Cd= | 0.005219
alpha (deg) | Cl | Cd | Cm | Cl/Cd
-20 | -1.6011 | 0.05676 | -0.064 | -28.2082
-19.5 | -1.638 | 0.04595 | -0.0693 | -35.6474
-19 | -1.6546 | 0.03846 | -0.0711 | -43.0213
-18.5 | -1.6586 | 0.033 | -0.0707 | -50.2606
-18 | -1.6551 | 0.02874 | -0.0687 | -57.5887
-17.5 | -1.6415 | 0.02559 | -0.0657 | -64.1462
-17 | -1.6233 | 0.02301 | -0.0621 | -70.5476
-16.5 | -1.5984 | 0.02104 | -0.0581 | -75.9696
-16 | -1.5697 | 0.01941 | -0.0539 | -80.8707
-15.5 | -1.5434 | 0.01777 | -0.0491 | -86.8542
-15 | -1.5116 | 0.0165 | -0.0443 | -91.6121
-14.5 | -1.4769 | 0.01545 | -0.0396 | -95.5922
-14 | -1.4403 | 0.01459 | -0.0347 | -98.7183
-13.5 | -1.4045 | 0.0139 | -0.0294 | -101.0432
-13 | -1.3709 | 0.01312 | -0.0237 | -104.4893
-12.5 | -1.3024 | 0.01223 | -0.0246 | -106.4922
-12 | -1.2301 | 0.01151 | -0.0263 | -106.8723
-11.5 | -1.1153 | 0.01071 | -0.0368 | -104.1363
-11 | -1.0779 | 0.01044 | -0.0315 | -103.2471
-10.5 | -1.0317 | 0.01014 | -0.0281 | -101.7456
-10 | -0.9843 | 0.00974 | -0.025 | -101.0575
-9.5 | -0.9338 | 0.00943 | -0.0224 | -99.0244
-9 | -0.8829 | 0.00908 | -0.02 | -97.2357
-8.5 | -0.8301 | 0.0088 | -0.018 | -94.3295
-8 | -0.7775 | 0.00849 | -0.016 | -91.5783
-7.5 | -0.7237 | 0.00825 | -0.0143 | -87.7212
-7 | -0.6696 | 0.00799 | -0.0127 | -83.8048
-6.5 | -0.615 | 0.00775 | -0.0112 | -79.3548
-6 | -0.5599 | 0.00753 | -0.0099 | -74.3559
-5.5 | -0.5042 | 0.00734 | -0.0087 | -68.6921
-5 | -0.4487 | 0.00714 | -0.0075 | -62.8431
-4.5 | -0.3925 | 0.00697 | -0.0065 | -56.3128
-4 | -0.3366 | 0.00681 | -0.0055 | -49.4273
-3.5 | -0.2804 | 0.00666 | -0.0046 | -42.1021
-3 | -0.224 | 0.00654 | -0.0037 | -34.2508
-2.5 | -0.1674 | 0.00642 | -0.0029 | -26.0748
-2 | -0.1109 | 0.00627 | -0.0022 | -17.6874
-1.5 | -0.0544 | 0.00617 | -0.0014 | -8.8169
-1 | 0.0015 | 0.00604 | -0.0006 | 0.24834
-0.5 | 0.0573 | 0.00593 | 0.0002 | 9.6627
0 | 0.1123 | 0.00577 | 0.0012 | 19.4627
0.5 | 0.1666 | 0.00557 | 0.0022 | 29.9102
1 | 0.2187 | 0.00532 | 0.0037 | 41.109
1.5 | 0.2709 | 0.00511 | 0.0052 | 53.0137
2 | 0.3239 | 0.00499 | 0.0065 | 64.9098
2.5 | 0.3786 | 0.00495 | 0.0075 | 76.4848
3 | 0.4336 | 0.00496 | 0.0085 | 87.4194
3.5 | 0.4893 | 0.00502 | 0.0094 | 97.4701
4 | 0.5437 | 0.0051 | 0.0105 | 106.6078
4.5 | 0.5974 | 0.00521 | 0.0118 | 114.6641
5 | 0.6523 | 0.0054 | 0.0128 | 120.7963
5.5 | 0.707 | 0.00561 | 0.0139 | 126.025
6 | 0.761 | 0.00587 | 0.0151 | 129.6422
6.5 | 0.8138 | 0.00618 | 0.0165 | 131.6828
7 | 0.866 | 0.0065 | 0.018 | 133.2308
7.5 | 0.9171 | 0.00683 | 0.0197 | 134.2753
8 | 0.9678 | 0.0072 | 0.0216 | 134.4167
8.5 | 1.0232 | 0.00771 | 0.0222 | 132.7108
9 | 1.0918 | 0.00826 | 0.0201 | 132.1792
9.5 | 1.1589 | 0.00897 | 0.0181 | 129.1973
10 | 1.2257 | 0.00962 | 0.0163 | 127.4116
10.5 | 1.2836 | 0.01033 | 0.0163 | 124.2594
11 | 1.3351 | 0.0111 | 0.0175 | 120.2793
11.5 | 1.3944 | 0.01194 | 0.0169 | 116.7839
12 | 1.4495 | 0.01279 | 0.0172 | 113.3307
12.5 | 1.4895 | 0.0137 | 0.02 | 108.7226
13 | 1.5059 | 0.01462 | 0.0269 | 103.0027
13.5 | 1.5266 | 0.01595 | 0.032 | 95.7116
14 | 1.547 | 0.01781 | 0.0358 | 86.8613
14.5 | 1.5705 | 0.01995 | 0.0383 | 78.7218
15 | 1.5859 | 0.02301 | 0.0403 | 68.9222
15.5 | 1.6029 | 0.02629 | 0.0415 | 60.97
16 | 1.6124 | 0.0304 | 0.0422 | 53.0395
16.5 | 1.6126 | 0.03554 | 0.0425 | 45.3742
17 | 1.6119 | 0.04087 | 0.0424 | 39.4397
17.5 | 1.6033 | 0.04725 | 0.0416 | 33.9323
18 | 1.5864 | 0.05476 | 0.0401 | 28.9701
18.5 | 1.5681 | 0.0627 | 0.0381 | 25.0096
19 | 1.5503 | 0.07081 | 0.0357 | 21.8938
19.5 | 1.5316 | 0.07924 | 0.033 | 19.3286
20 | 1.5046 | 0.08892 | 0.0294 | 16.9208

## 95. Re 7M Mach 0.50 (1)
BIGFOIL.COM POLAR EXPORT
Horten 15.00% thick 2.00% camber
Horten 15.00% thick 2.00% camber |  |  |  | Cl Max: | 1.271 | at alpha= | 10 | deg
JavaFoil+Calcfoil stall+Eppler ext transition |  |  |  | L/D Max: | 98.832 | at alpha= | 5 | deg
Re: | 7000000 |  |  | Cd Min: | 0.00767 | at alpha= | 2.5 | deg
Mach: | 0.5 |  |  | Cl=0 at alpha= | -0.79578 | deg
|  |  |  | @ Cl=0.1, Cd= | 0.0093769
|  |  |  | @ Cl=0.4, Cd= | 0.0079579
|  |  |  | @ Cl=0.6, Cd= | 0.0079703
alpha (deg) | Cl | Cd | Cm | Cl/Cd
-20 | -1.06 | 0.1408 | 0.01 | -7.527
-19.5 | -1.031 | 0.14628 | 0.01 | -7.048
-19 | -1.005 | 0.13562 | 0.01 | -7.413
-18.5 | -0.977 | 0.14135 | 0.009 | -6.915
-18 | -0.951 | 0.12955 | 0.009 | -7.338
-17.5 | -0.928 | 0.11761 | 0.009 | -7.893
-17 | -0.896 | 0.12508 | 0.009 | -7.16
-16.5 | -0.872 | 0.11249 | 0.009 | -7.751
-16 | -0.84 | 0.11953 | 0.008 | -7.031
-15.5 | -0.817 | 0.10477 | 0.009 | -7.797
-15 | -0.786 | 0.11055 | 0.008 | -7.113
-14.5 | -0.762 | 0.09829 | 0.008 | -7.748
-14 | -0.733 | 0.09965 | 0.008 | -7.355
-13.5 | -0.709 | 0.08865 | 0.008 | -8.001
-13 | -0.676 | 0.09448 | 0.007 | -7.156
-12.5 | -0.659 | 0.07728 | 0.008 | -8.528
-12 | -0.622 | 0.08422 | 0.007 | -7.383
-11.5 | -0.612 | 0.0634 | 0.009 | -9.653
-11 | -0.575 | 0.06844 | 0.008 | -8.399
-10.5 | -0.544 | 0.06887 | 0.007 | -7.895
-10 | -0.515 | 0.06706 | 0.007 | -7.684
-9.5 | -0.49 | 0.06179 | 0.007 | -7.93
-9 | -0.663 | 0.04327 | 0.008 | -15.313
-8.5 | -0.85 | 0.01448 | 0.01 | -58.712
-8 | -0.86 | 0.0129 | 0.01 | -66.673
-7.5 | -0.839 | 0.01197 | 0.01 | -70.089
-7 | -0.802 | 0.01127 | 0.009 | -71.175
-6.5 | -0.754 | 0.01015 | 0.009 | -74.251
-6 | -0.699 | 0.01022 | 0.009 | -68.42
-5.5 | -0.64 | 0.00979 | 0.008 | -65.397
-5 | -0.578 | 0.00998 | 0.008 | -57.902
-4.5 | -0.513 | 0.00963 | 0.007 | -53.292
-4 | -0.447 | 0.00988 | 0.007 | -45.203
-3.5 | -0.379 | 0.00961 | 0.007 | -39.415
-3 | -0.31 | 0.00939 | 0.006 | -32.996
-2.5 | -0.24 | 0.00978 | 0.006 | -24.564
-2 | -0.17 | 0.00952 | 0.005 | -17.87
-1.5 | -0.1 | 0.00933 | 0.005 | -10.691
-1 | -0.029 | 0.00919 | 0.005 | -3.154
-0.5 | 0.042 | 0.00914 | 0.004 | 4.582
0 | 0.113 | 0.00943 | 0.004 | 11.951
0.5 | 0.183 | 0.0083 | 0.003 | 22.084
1 | 0.254 | 0.00793 | 0.003 | 32.045
1.5 | 0.324 | 0.00789 | 0.002 | 41.125
2 | 0.395 | 0.00798 | 0.002 | 49.465
2.5 | 0.465 | 0.00767 | 0.002 | 60.589
3 | 0.534 | 0.00814 | 0.001 | 65.7
3.5 | 0.604 | 0.00796 | 0.001 | 75.898
4 | 0.673 | 0.00825 | 0 | 81.527
4.5 | 0.741 | 0.00817 | 0 | 90.703
5 | 0.808 | 0.00818 | -0.001 | 98.832
5.5 | 0.875 | 0.00901 | -0.001 | 97.065
6 | 0.939 | 0.00956 | -0.002 | 98.253
6.5 | 1.001 | 0.01022 | -0.002 | 97.936
7 | 1.06 | 0.01103 | -0.003 | 96.064
7.5 | 1.113 | 0.01227 | -0.003 | 90.766
8 | 1.161 | 0.01358 | -0.004 | 85.501
8.5 | 1.202 | 0.01556 | -0.004 | 77.247
9 | 1.235 | 0.01775 | -0.004 | 69.591
9.5 | 1.26 | 0.02043 | -0.005 | 61.642
10 | 1.271 | 0.02375 | -0.005 | 53.534
10.5 | 1.264 | 0.02785 | -0.006 | 45.394
11 | 1.226 | 0.03313 | -0.006 | 36.998
11.5 | 1.095 | 0.04143 | -0.006 | 26.42
12 | 0.785 | 0.05177 | -0.007 | 15.157
12.5 | 0.816 | 0.05231 | -0.007 | 15.597
13 | 0.839 | 0.05868 | -0.007 | 14.295
13.5 | 0.861 | 0.06591 | -0.008 | 13.059
14 | 0.887 | 0.06989 | -0.008 | 12.694
14.5 | 0.909 | 0.07685 | -0.008 | 11.825
15 | 0.941 | 0.07659 | -0.009 | 12.285

## 96. Re 7M Mach 0.50 (2)
BIGFOIL.COM POLAR EXPORT
Horten 15.00% thick 2.00% camber
Horten 15.00% thick 2.00% camber |  |  |  | Cl Max: | 1.1934 | at alpha= | 8.5 | deg
XFOIL ncrit=9 |  |  |  | L/D Max: | 132.605 | at alpha= | 7 | deg
Re: | 7000000 |  |  | Cd Min: | 0.12635 | at alpha= | -15.5 | deg
Mach: | 0.5 |  |  | Cl=0 at alpha= | -1.094 | deg
|  |  |  | @ Cl=0.1, Cd= | 0.0061646
|  |  |  | @ Cl=0.4, Cd= | 0.0052412
|  |  |  | @ Cl=0.6, Cd= | 0.0054484
alpha (deg) | Cl | Cd | Cm | Cl/Cd
-15.5 | -0.8102 | 0.12635 | -0.018 | -6.4123
-15 | -0.8327 | 0.11449 | -0.0256 | -7.2731
-14.5 | -0.8611 | 0.10245 | -0.0334 | -8.4051
-14 | -0.8915 | 0.09071 | -0.041 | -9.828
-13.5 | -0.924 | 0.07914 | -0.0484 | -11.6755
-13 | -0.9567 | 0.06769 | -0.0553 | -14.1336
-12.5 | -0.9878 | 0.05518 | -0.063 | -17.9014
-12 | -1.0131 | 0.04132 | -0.0763 | -24.5184
-11.5 | -1.0267 | 0.02721 | -0.0942 | -37.7325
-11 | -1.0363 | 0.01908 | -0.0975 | -54.3134
-10.5 | -1.0559 | 0.0157 | -0.0856 | -67.2548
-10 | -1.0527 | 0.01325 | -0.0735 | -79.4491
-9.5 | -1.0222 | 0.01179 | -0.0633 | -86.7006
-9 | -0.9775 | 0.01087 | -0.0547 | -89.9264
-8.5 | -0.9284 | 0.01024 | -0.047 | -90.6641
-8 | -0.874 | 0.00979 | -0.0405 | -89.2748
-7.5 | -0.8145 | 0.00931 | -0.0352 | -87.4866
-7 | -0.7527 | 0.00891 | -0.0308 | -84.4781
-6 | -0.6271 | 0.00823 | -0.0232 | -76.1968
-5.5 | -0.5636 | 0.00793 | -0.0201 | -71.0719
-5 | -0.4999 | 0.00767 | -0.0172 | -65.176
-4.5 | -0.4358 | 0.00744 | -0.0148 | -58.5753
-4 | -0.3717 | 0.00723 | -0.0125 | -51.4108
-3.5 | -0.3077 | 0.00705 | -0.0105 | -43.6454
-3 | -0.244 | 0.00687 | -0.0085 | -35.5167
-2.5 | -0.1796 | 0.00673 | -0.0069 | -26.6865
-2 | -0.1155 | 0.00658 | -0.0053 | -17.5532
-1.5 | -0.0514 | 0.00646 | -0.0039 | -7.9567
-1 | 0.0119 | 0.00634 | -0.0024 | 1.877
0 | 0.1375 | 0.00609 | 0.0006 | 22.578
0.5 | 0.1987 | 0.00589 | 0.0023 | 33.7351
1 | 0.2566 | 0.00562 | 0.0046 | 45.6584
1.5 | 0.314 | 0.00539 | 0.0071 | 58.256
2 | 0.3727 | 0.00525 | 0.0094 | 70.9905
2.5 | 0.4347 | 0.00523 | 0.0112 | 83.1166
3 | 0.4973 | 0.00528 | 0.013 | 94.1856
3.5 | 0.5606 | 0.00539 | 0.0147 | 104.0074
4 | 0.6213 | 0.00548 | 0.017 | 113.3759
4.5 | 0.6827 | 0.00567 | 0.0194 | 120.4056
5 | 0.7456 | 0.00591 | 0.0215 | 126.1591
5.5 | 0.8069 | 0.00622 | 0.0241 | 129.7267
6 | 0.8663 | 0.00657 | 0.0272 | 131.8569
6.5 | 0.923 | 0.00697 | 0.0309 | 132.4247
7 | 0.9773 | 0.00737 | 0.0353 | 132.6052
7.5 | 1.03 | 0.00784 | 0.04 | 131.3776
8 | 1.1 | 0.0086 | 0.0412 | 127.907
8.5 | 1.1934 | 0.00959 | 0.0381 | 124.4421

## 97. Re 8M Mach 0.00 (1)
BIGFOIL.COM POLAR EXPORT
Horten 15.00% thick 2.00% camber
Horten 15.00% thick 2.00% camber |  |  |  | Cl Max: | 1.555 | at alpha= | 16.5 | deg
JavaFoil+Calcfoil stall+Eppler ext transition |  |  |  | L/D Max: | 117.63 | at alpha= | 8 | deg
Re: | 8000000 |  |  | Cd Min: | 0.00779 | at alpha= | 1.5 | deg
Mach: | 0 |  |  | Cl=0 at alpha= | -0.79508 | deg
|  |  |  | @ Cl=0.1, Cd= | 0.0093382
|  |  |  | @ Cl=0.4, Cd= | 0.0078741
|  |  |  | @ Cl=0.6, Cd= | 0.007842
alpha (deg) | Cl | Cd | Cm | Cl/Cd
-19.5 | -1.063 | 0.11863 | 0.01 | -8.958
-19 | -1.077 | 0.11031 | 0.01 | -9.768
-18.5 | -1.092 | 0.10095 | 0.01 | -10.821
-18 | -1.106 | 0.09185 | 0.01 | -12.047
-17.5 | -1.122 | 0.08121 | 0.01 | -13.817
-17 | -1.142 | 0.06802 | 0.011 | -16.788
-16.5 | -1.164 | 0.05459 | 0.011 | -21.328
-16 | -1.193 | 0.04012 | 0.011 | -29.738
-15.5 | -1.216 | 0.03018 | 0.011 | -40.293
-15 | -1.233 | 0.02348 | 0.012 | -52.498
-14.5 | -1.238 | 0.01984 | 0.012 | -62.415
-14 | -1.236 | 0.01741 | 0.011 | -71.027
-13.5 | -1.228 | 0.01585 | 0.011 | -77.457
-13 | -1.213 | 0.01472 | 0.011 | -82.408
-12.5 | -1.192 | 0.01382 | 0.011 | -86.217
-12 | -1.166 | 0.01314 | 0.011 | -88.728
-11.5 | -1.136 | 0.01256 | 0.011 | -90.478
-11 | -1.103 | 0.01205 | 0.01 | -91.552
-10.5 | -1.066 | 0.01154 | 0.01 | -92.402
-10 | -1.026 | 0.0101 | 0.01 | -101.664
-9.5 | -0.984 | 0.0102 | 0.01 | -96.449
-9 | -0.938 | 0.01039 | 0.009 | -90.277
-8.5 | -0.89 | 0.01061 | 0.009 | -83.934
-8 | -0.84 | 0.01026 | 0.009 | -81.877
-7.5 | -0.788 | 0.01058 | 0.008 | -74.518
-7 | -0.735 | 0.01026 | 0.008 | -71.658
-6.5 | -0.68 | 0.00998 | 0.008 | -68.158
-6 | -0.624 | 0.01038 | 0.007 | -60.124
-5.5 | -0.567 | 0.01017 | 0.007 | -55.708
-5 | -0.508 | 0.0099 | 0.007 | -51.369
-4.5 | -0.45 | 0.00967 | 0.006 | -46.477
-4 | -0.39 | 0.00948 | 0.006 | -41.153
-3.5 | -0.33 | 0.00993 | 0.006 | -33.226
-3 | -0.27 | 0.00973 | 0.005 | -27.716
-2.5 | -0.209 | 0.00958 | 0.005 | -21.792
-2 | -0.148 | 0.00937 | 0.005 | -15.769
-1.5 | -0.087 | 0.00921 | 0.004 | -9.39
-1 | -0.025 | 0.00906 | 0.004 | -2.776
-0.5 | 0.036 | 0.00896 | 0.004 | 4.054
0 | 0.098 | 0.00935 | 0.003 | 10.452
0.5 | 0.159 | 0.00899 | 0.003 | 17.698
1 | 0.22 | 0.00855 | 0.002 | 25.769
1.5 | 0.282 | 0.00779 | 0.002 | 36.146
2 | 0.343 | 0.00779 | 0.002 | 43.991
2.5 | 0.404 | 0.00788 | 0.001 | 51.251
3 | 0.465 | 0.008 | 0.001 | 58.122
3.5 | 0.525 | 0.0081 | 0.001 | 64.868
4 | 0.586 | 0.0078 | 0 | 75.083
4.5 | 0.646 | 0.00798 | 0 | 80.927
5 | 0.706 | 0.00826 | -0.001 | 85.53
5.5 | 0.766 | 0.00836 | -0.001 | 91.596
6 | 0.825 | 0.00865 | -0.002 | 95.333
6.5 | 0.883 | 0.00895 | -0.002 | 98.685
7 | 0.941 | 0.00851 | -0.002 | 110.57
7.5 | 0.997 | 0.00889 | -0.003 | 112.195
8 | 1.052 | 0.00895 | -0.003 | 117.63
8.5 | 1.106 | 0.01018 | -0.004 | 108.616
9 | 1.157 | 0.0107 | -0.004 | 108.127
9.5 | 1.206 | 0.01128 | -0.004 | 106.923
10 | 1.252 | 0.01196 | -0.005 | 104.762
10.5 | 1.296 | 0.01272 | -0.005 | 101.813
11 | 1.336 | 0.01361 | -0.006 | 98.168
11.5 | 1.372 | 0.01468 | -0.006 | 93.477
12 | 1.405 | 0.01592 | -0.006 | 88.23
12.5 | 1.434 | 0.01742 | -0.007 | 82.321
13 | 1.461 | 0.01913 | -0.007 | 76.386
13.5 | 1.484 | 0.02109 | -0.008 | 70.38
14 | 1.504 | 0.02328 | -0.008 | 64.594
14.5 | 1.52 | 0.02574 | -0.008 | 59.051
15 | 1.533 | 0.02845 | -0.009 | 53.894
15.5 | 1.544 | 0.03139 | -0.009 | 49.18
16 | 1.551 | 0.03466 | -0.009 | 44.731
16.5 | 1.555 | 0.03818 | -0.01 | 40.716
17 | 1.553 | 0.042 | -0.01 | 36.983
17.5 | 1.549 | 0.04599 | -0.01 | 33.692
18 | 1.542 | 0.05051 | -0.011 | 30.524
18.5 | 1.532 | 0.05516 | -0.011 | 27.767
19 | 1.518 | 0.06035 | -0.011 | 25.156
19.5 | 1.503 | 0.06556 | -0.012 | 22.926
20 | 1.485 | 0.0713 | -0.012 | 20.827

## 98. Re 8M Mach 0.00 (2)
BIGFOIL.COM POLAR EXPORT
Horten 15.00% thick 2.00% camber
Horten 15.00% thick 2.00% camber |  |  |  | Cl Max: | 1.695 | at alpha= | 18.5 | deg
XFOIL ncrit=9 |  |  |  | L/D Max: | 137.166 | at alpha= | 8 | deg
Re: | 8000000 |  |  | Cd Min: | 0.05363 | at alpha= | 20 | deg
Mach: | 0 |  |  | Cl=0 at alpha= | -0.99354 | deg
|  |  |  | @ Cl=0.1, Cd= | 0.0056868
|  |  |  | @ Cl=0.4, Cd= | 0.0048735
|  |  |  | @ Cl=0.6, Cd= | 0.0051262
alpha (deg) | Cl | Cd | Cm | Cl/Cd
-20 | -1.764 | 0.02543 | -0.0518 | -69.3669
-19.5 | -1.7453 | 0.02336 | -0.0493 | -74.7132
-19 | -1.7231 | 0.02165 | -0.0466 | -79.5889
-18.5 | -1.6978 | 0.0202 | -0.0438 | -84.0495
-18 | -1.6707 | 0.01894 | -0.0408 | -88.2101
-17.5 | -1.6438 | 0.01773 | -0.0375 | -92.7129
-17 | -1.6155 | 0.01661 | -0.034 | -97.2607
-16.5 | -1.5845 | 0.01569 | -0.0305 | -100.9879
-16 | -1.5512 | 0.01491 | -0.0271 | -104.0376
-15.5 | -1.517 | 0.01424 | -0.0236 | -106.5309
-15 | -1.4836 | 0.01367 | -0.0197 | -108.5296
-14.5 | -1.4493 | 0.0131 | -0.0157 | -110.6336
-14 | -1.4125 | 0.01245 | -0.0122 | -113.4538
-13.5 | -1.3612 | 0.01185 | -0.0117 | -114.8692
-13 | -1.2992 | 0.01129 | -0.0132 | -115.0753
-12 | -1.1242 | 0.00994 | -0.0274 | -113.0986
-11.5 | -1.0893 | 0.00987 | -0.0229 | -110.3647
-11 | -1.046 | 0.00961 | -0.0203 | -108.845
-10.5 | -1.0005 | 0.00932 | -0.0181 | -107.3498
-10 | -0.9522 | 0.00907 | -0.0164 | -104.9835
-9.5 | -0.9038 | 0.00878 | -0.0147 | -102.9385
-9 | -0.8538 | 0.00853 | -0.0133 | -100.0938
-8.5 | -0.8037 | 0.00827 | -0.0119 | -97.1826
-8 | -0.7522 | 0.00805 | -0.0108 | -93.441
-7.5 | -0.7008 | 0.00781 | -0.0096 | -89.7311
-7 | -0.6484 | 0.00761 | -0.0086 | -85.2037
-6.5 | -0.5957 | 0.00742 | -0.0077 | -80.283
-6 | -0.5428 | 0.00722 | -0.0068 | -75.1801
-5.5 | -0.4895 | 0.00705 | -0.0059 | -69.4326
-5 | -0.4359 | 0.00688 | -0.0051 | -63.3576
-4.5 | -0.3818 | 0.00673 | -0.0045 | -56.7311
-4 | -0.3276 | 0.00658 | -0.0038 | -49.7872
-3.5 | -0.2733 | 0.00645 | -0.0031 | -42.3721
-3 | -0.2188 | 0.00634 | -0.0025 | -34.511
-2.5 | -0.1644 | 0.00624 | -0.0019 | -26.3462
-2 | -0.1098 | 0.00611 | -0.0013 | -17.9705
-1.5 | -0.055 | 0.00601 | -0.0008 | -9.1514
-1 | -0.0007 | 0.0059 | -0.0002 | -0.11864
-0.5 | 0.0535 | 0.0058 | 0.0004 | 9.2241
0 | 0.1069 | 0.00567 | 0.0012 | 18.8536
0.5 | 0.1598 | 0.0055 | 0.002 | 29.0545
1 | 0.2115 | 0.00529 | 0.0031 | 39.9811
1.5 | 0.2625 | 0.00509 | 0.0042 | 51.5717
2 | 0.3134 | 0.00494 | 0.0054 | 63.4413
2.5 | 0.3655 | 0.00488 | 0.0064 | 74.8975
3 | 0.4186 | 0.00487 | 0.0072 | 85.9548
3.5 | 0.4721 | 0.00491 | 0.0079 | 96.1507
4 | 0.525 | 0.00499 | 0.0087 | 105.2104
4.5 | 0.5769 | 0.00506 | 0.0097 | 114.0119
5 | 0.6292 | 0.00521 | 0.0106 | 120.7678
5.5 | 0.6816 | 0.00542 | 0.0114 | 125.7565
6.5 | 0.7847 | 0.00593 | 0.0132 | 132.3272
7 | 0.8352 | 0.0062 | 0.0143 | 134.7097
7.5 | 0.8851 | 0.00649 | 0.0155 | 136.379
8 | 0.9341 | 0.00681 | 0.0168 | 137.1659
8.5 | 0.983 | 0.00721 | 0.018 | 136.3384
9 | 1.0395 | 0.00767 | 0.0174 | 135.528
9.5 | 1.1007 | 0.00817 | 0.0157 | 134.7246
10 | 1.1674 | 0.00879 | 0.0127 | 132.81
10.5 | 1.229 | 0.00934 | 0.0107 | 131.5846
11 | 1.2827 | 0.00992 | 0.0105 | 129.3044
11.5 | 1.3322 | 0.01053 | 0.011 | 126.5147
12 | 1.3882 | 0.01117 | 0.01 | 124.2793
12.5 | 1.4429 | 0.01186 | 0.0091 | 121.661
13 | 1.4967 | 0.01263 | 0.0083 | 118.5036
13.5 | 1.5331 | 0.01337 | 0.0108 | 114.6672
14 | 1.5473 | 0.01403 | 0.0177 | 110.2851
14.5 | 1.569 | 0.015 | 0.0223 | 104.6
15 | 1.5945 | 0.01613 | 0.0255 | 98.8531
15.5 | 1.616 | 0.0177 | 0.0284 | 91.2994
16 | 1.6392 | 0.01945 | 0.0305 | 84.2776
16.5 | 1.6591 | 0.02167 | 0.0321 | 76.5621
17 | 1.6727 | 0.02463 | 0.0334 | 67.9131
17.5 | 1.6871 | 0.02779 | 0.034 | 60.7089
18 | 1.6949 | 0.03167 | 0.0344 | 53.5175
18.5 | 1.695 | 0.03643 | 0.0344 | 46.5276
19 | 1.693 | 0.04167 | 0.0339 | 40.6287
19.5 | 1.69 | 0.0472 | 0.0331 | 35.8051
20 | 1.6806 | 0.05363 | 0.0317 | 31.3369

## 99. Re 8M Mach 0.10 (1)
BIGFOIL.COM POLAR EXPORT
Horten 15.00% thick 2.00% camber
Horten 15.00% thick 2.00% camber |  |  |  | Cl Max: | 1.541 | at alpha= | 16.5 | deg
JavaFoil+Calcfoil stall+Eppler ext transition |  |  |  | L/D Max: | 117.033 | at alpha= | 8 | deg
Re: | 8000000 |  |  | Cd Min: | 0.00782 | at alpha= | 2 | deg
Mach: | 0.1 |  |  | Cl=0 at alpha= | -0.79508 | deg
|  |  |  | @ Cl=0.1, Cd= | 0.0088748
|  |  |  | @ Cl=0.4, Cd= | 0.0078741
|  |  |  | @ Cl=0.6, Cd= | 0.0078722
alpha (deg) | Cl | Cd | Cm | Cl/Cd
-19 | -1.035 | 0.11628 | 0.01 | -8.901
-18.5 | -1.052 | 0.1071 | 0.01 | -9.827
-18 | -1.069 | 0.09837 | 0.01 | -10.862
-17.5 | -1.085 | 0.08849 | 0.01 | -12.26
-17 | -1.104 | 0.07671 | 0.01 | -14.387
-16.5 | -1.123 | 0.06458 | 0.01 | -17.396
-16 | -1.152 | 0.04934 | 0.011 | -23.339
-15.5 | -1.183 | 0.03535 | 0.011 | -33.47
-15 | -1.206 | 0.02645 | 0.011 | -45.6
-14.5 | -1.219 | 0.02145 | 0.011 | -56.815
-14 | -1.222 | 0.01835 | 0.011 | -66.591
-13.5 | -1.217 | 0.01643 | 0.011 | -74.112
-13 | -1.206 | 0.01508 | 0.011 | -79.95
-12.5 | -1.187 | 0.01412 | 0.011 | -84.025
-12 | -1.163 | 0.01336 | 0.011 | -87.038
-11.5 | -1.135 | 0.01274 | 0.011 | -89.094
-11 | -1.103 | 0.01218 | 0.01 | -90.529
-10.5 | -1.067 | 0.0117 | 0.01 | -91.219
-10 | -1.028 | 0.01022 | 0.01 | -100.602
-9.5 | -0.986 | 0.01031 | 0.01 | -95.626
-9 | -0.941 | 0.01051 | 0.009 | -89.537
-8.5 | -0.893 | 0.0101 | 0.009 | -88.449
-8 | -0.843 | 0.01034 | 0.009 | -81.529
-7.5 | -0.791 | 0.01007 | 0.008 | -78.6
-7 | -0.738 | 0.01035 | 0.008 | -71.324
-6.5 | -0.683 | 0.01003 | 0.008 | -68.097
-6 | -0.627 | 0.00977 | 0.007 | -64.155
-5.5 | -0.569 | 0.01018 | 0.007 | -55.898
-5 | -0.511 | 0.00993 | 0.007 | -51.425
-4.5 | -0.452 | 0.00969 | 0.006 | -46.633
-4 | -0.392 | 0.00948 | 0.006 | -41.352
-3.5 | -0.332 | 0.00997 | 0.006 | -33.268
-3 | -0.271 | 0.0098 | 0.005 | -27.642
-2.5 | -0.21 | 0.00958 | 0.005 | -21.896
-2 | -0.148 | 0.00941 | 0.005 | -15.772
-1.5 | -0.087 | 0.00926 | 0.004 | -9.387
-1 | -0.025 | 0.00914 | 0.004 | -2.764
-0.5 | 0.036 | 0.00899 | 0.004 | 4.058
0 | 0.098 | 0.00887 | 0.003 | 11.071
0.5 | 0.16 | 0.00902 | 0.003 | 17.733
1 | 0.222 | 0.00863 | 0.002 | 25.658
1.5 | 0.283 | 0.00787 | 0.002 | 35.975
2 | 0.345 | 0.00782 | 0.002 | 44.068
2.5 | 0.406 | 0.00788 | 0.001 | 51.53
3 | 0.467 | 0.00801 | 0.001 | 58.285
3.5 | 0.528 | 0.00815 | 0.001 | 64.75
4 | 0.589 | 0.00783 | 0 | 75.248
4.5 | 0.649 | 0.00806 | 0 | 80.573
5 | 0.71 | 0.00832 | -0.001 | 85.299
5.5 | 0.769 | 0.00841 | -0.001 | 91.447
6 | 0.829 | 0.00874 | -0.002 | 94.781
6.5 | 0.887 | 0.00862 | -0.002 | 102.871
7 | 0.945 | 0.00895 | -0.002 | 105.604
7.5 | 1.002 | 0.00897 | -0.003 | 111.671
8 | 1.057 | 0.00903 | -0.003 | 117.033
8.5 | 1.11 | 0.01028 | -0.004 | 108.029
9 | 1.162 | 0.01082 | -0.004 | 107.362
9.5 | 1.21 | 0.01142 | -0.004 | 105.979
10 | 1.256 | 0.01212 | -0.005 | 103.673
10.5 | 1.299 | 0.01293 | -0.005 | 100.48
11 | 1.338 | 0.01386 | -0.006 | 96.543
11.5 | 1.374 | 0.015 | -0.006 | 91.6
12 | 1.406 | 0.01632 | -0.006 | 86.132
12.5 | 1.435 | 0.01789 | -0.007 | 80.175
13 | 1.46 | 0.01971 | -0.007 | 74.072
13.5 | 1.482 | 0.02174 | -0.008 | 68.173
14 | 1.5 | 0.02405 | -0.008 | 62.397
14.5 | 1.515 | 0.02667 | -0.008 | 56.788
15 | 1.526 | 0.02951 | -0.009 | 51.716
15.5 | 1.534 | 0.0326 | -0.009 | 47.071
16 | 1.539 | 0.03595 | -0.009 | 42.818
16.5 | 1.541 | 0.03964 | -0.01 | 38.872
17 | 1.537 | 0.04369 | -0.01 | 35.178
17.5 | 1.53 | 0.04785 | -0.01 | 31.967
18 | 1.519 | 0.05263 | -0.011 | 28.855
18.5 | 1.505 | 0.05749 | -0.011 | 26.178
19 | 1.488 | 0.06298 | -0.011 | 23.627
19.5 | 1.469 | 0.06874 | -0.012 | 21.364
20 | 1.447 | 0.07465 | -0.012 | 19.382

## 100. Re 8M Mach 0.10 (2)
BIGFOIL.COM POLAR EXPORT
Horten 15.00% thick 2.00% camber
Horten 15.00% thick 2.00% camber |  |  |  | Cl Max: | 1.6849 | at alpha= | 18 | deg
XFOIL ncrit=9 |  |  |  | L/D Max: | 136.953 | at alpha= | 8 | deg
Re: | 8000000 |  |  | Cd Min: | 0.05861 | at alpha= | 20 | deg
Mach: | 0.1 |  |  | Cl=0 at alpha= | -0.99725 | deg
|  |  |  | @ Cl=0.1, Cd= | 0.0056989
|  |  |  | @ Cl=0.4, Cd= | 0.004884
|  |  |  | @ Cl=0.6, Cd= | 0.0051296
alpha (deg) | Cl | Cd | Cm | Cl/Cd
-20 | -1.759 | 0.02761 | -0.0563 | -63.7088
-19.5 | -1.7444 | 0.02503 | -0.0539 | -69.6924
-19 | -1.7255 | 0.02292 | -0.0511 | -75.2836
-18.5 | -1.7023 | 0.02121 | -0.0482 | -80.2593
-18 | -1.6769 | 0.01974 | -0.045 | -84.9493
-17.5 | -1.6481 | 0.01852 | -0.0418 | -88.9903
-17 | -1.6198 | 0.01733 | -0.0383 | -93.468
-16.5 | -1.5901 | 0.01625 | -0.0346 | -97.8523
-16 | -1.5578 | 0.01535 | -0.0309 | -101.4853
-15.5 | -1.5242 | 0.01457 | -0.0272 | -104.6122
-15 | -1.4897 | 0.01393 | -0.0233 | -106.9419
-14.5 | -1.4569 | 0.01338 | -0.0187 | -108.8864
-14 | -1.4197 | 0.01273 | -0.0151 | -111.524
-13.5 | -1.3721 | 0.01207 | -0.0135 | -113.6785
-13 | -1.3096 | 0.01146 | -0.0149 | -114.2757
-12.5 | -1.2554 | 0.01096 | -0.0144 | -114.5438
-12 | -1.1307 | 0.01005 | -0.0292 | -112.5075
-11.5 | -1.0958 | 0.00997 | -0.0245 | -109.9097
-11 | -1.052 | 0.00973 | -0.0217 | -108.1192
-10.5 | -1.0064 | 0.00941 | -0.0194 | -106.9501
-10 | -0.9581 | 0.00914 | -0.0175 | -104.8249
-9.5 | -0.909 | 0.00885 | -0.0157 | -102.7119
-9 | -0.859 | 0.00858 | -0.0142 | -100.1166
-8.5 | -0.8083 | 0.00833 | -0.0127 | -97.0348
-8 | -0.7567 | 0.00809 | -0.0114 | -93.5352
-7.5 | -0.7048 | 0.00785 | -0.0102 | -89.7834
-7 | -0.652 | 0.00765 | -0.0092 | -85.2288
-6.5 | -0.599 | 0.00744 | -0.0081 | -80.5108
-6 | -0.5458 | 0.00725 | -0.0072 | -75.2828
-5.5 | -0.4921 | 0.00707 | -0.0063 | -69.604
-5 | -0.4382 | 0.00691 | -0.0054 | -63.4153
-4.5 | -0.3837 | 0.00675 | -0.0047 | -56.8444
-4 | -0.3293 | 0.0066 | -0.004 | -49.8939
-3.5 | -0.2746 | 0.00646 | -0.0033 | -42.5077
-3 | -0.2197 | 0.00635 | -0.0027 | -34.5984
-2.5 | -0.1649 | 0.00625 | -0.0021 | -26.384
-2 | -0.1102 | 0.00612 | -0.0014 | -18.0065
-1.5 | -0.0549 | 0.00602 | -0.0009 | -9.1196
-1 | -0.0003 | 0.00591 | -0.0003 | -0.050761
-0.5 | 0.0542 | 0.00581 | 0.0004 | 9.3287
0 | 0.1078 | 0.00568 | 0.0012 | 18.9789
0.5 | 0.161 | 0.00551 | 0.002 | 29.2196
1 | 0.213 | 0.0053 | 0.0031 | 40.1887
1.5 | 0.2643 | 0.0051 | 0.0043 | 51.8235
2 | 0.3155 | 0.00495 | 0.0055 | 63.7374
2.5 | 0.3678 | 0.00489 | 0.0065 | 75.2147
3 | 0.4212 | 0.00488 | 0.0074 | 86.3115
3.5 | 0.4749 | 0.00493 | 0.0081 | 96.3286
4 | 0.5281 | 0.00501 | 0.0089 | 105.4092
4.5 | 0.5804 | 0.00507 | 0.01 | 114.4773
5 | 0.633 | 0.00523 | 0.0109 | 121.0325
5.5 | 0.6857 | 0.00545 | 0.0117 | 125.8165
6 | 0.7384 | 0.00568 | 0.0125 | 130
6.5 | 0.7895 | 0.00595 | 0.0137 | 132.6891
7 | 0.8403 | 0.00622 | 0.0148 | 135.0965
7.5 | 0.8904 | 0.00652 | 0.016 | 136.5644
8 | 0.9395 | 0.00686 | 0.0175 | 136.9534
8.5 | 0.9886 | 0.00727 | 0.0187 | 135.9835
9 | 1.0465 | 0.00773 | 0.018 | 135.3816
9.5 | 1.1086 | 0.00826 | 0.0163 | 134.2131
10 | 1.1758 | 0.00888 | 0.0133 | 132.4099
10.5 | 1.2378 | 0.00944 | 0.0115 | 131.1229
11 | 1.291 | 0.01005 | 0.0115 | 128.4577
11.5 | 1.3415 | 0.01069 | 0.012 | 125.4911
12 | 1.3977 | 0.01135 | 0.0111 | 123.1454
12.5 | 1.4531 | 0.01208 | 0.0103 | 120.2897
13 | 1.5062 | 0.01286 | 0.0098 | 117.1229
13.5 | 1.5306 | 0.01358 | 0.0148 | 112.7099
14 | 1.5484 | 0.01438 | 0.0208 | 107.6773
14.5 | 1.5717 | 0.01545 | 0.025 | 101.7282
15 | 1.5962 | 0.01677 | 0.0282 | 95.1819
15.5 | 1.6172 | 0.01856 | 0.0309 | 87.1336
16 | 1.6399 | 0.02053 | 0.0327 | 79.8782
16.5 | 1.6574 | 0.02315 | 0.0342 | 71.594
17 | 1.6701 | 0.0264 | 0.0352 | 63.2614
17.5 | 1.6823 | 0.0299 | 0.0357 | 56.2642
18 | 1.6849 | 0.03446 | 0.0359 | 48.8944
18.5 | 1.6812 | 0.03979 | 0.0356 | 42.2518
19 | 1.6788 | 0.04525 | 0.0349 | 37.1006
19.5 | 1.6718 | 0.05145 | 0.0337 | 32.4937
20 | 1.6577 | 0.05861 | 0.032 | 28.2836

## 101. Re 8M Mach 0.25 (1)
BIGFOIL.COM POLAR EXPORT
Horten 15.00% thick 2.00% camber
Horten 15.00% thick 2.00% camber |  |  |  | Cl Max: | 1.47 | at alpha= | 14.5 | deg
JavaFoil+Calcfoil stall+Eppler ext transition |  |  |  | L/D Max: | 112.409 | at alpha= | 7 | deg
Re: | 8000000 |  |  | Cd Min: | 0.00785 | at alpha= | 3.5 | deg
Mach: | 0.25 |  |  | Cl=0 at alpha= | -0.79365 | deg
|  |  |  | @ Cl=0.1, Cd= | 0.0085027
|  |  |  | @ Cl=0.4, Cd= | 0.0080757
|  |  |  | @ Cl=0.6, Cd= | 0.0080617
alpha (deg) | Cl | Cd | Cm | Cl/Cd
-17.5 | -0.82 | 0.12089 | 0.009 | -6.786
-17 | -0.858 | 0.11165 | 0.009 | -7.688
-16.5 | -0.893 | 0.10248 | 0.009 | -8.715
-16 | -0.925 | 0.0931 | 0.009 | -9.934
-15.5 | -0.956 | 0.08209 | 0.009 | -11.644
-15 | -0.985 | 0.07072 | 0.01 | -13.931
-14.5 | -1.019 | 0.05616 | 0.01 | -18.152
-14 | -1.072 | 0.03623 | 0.011 | -29.582
-13.5 | -1.114 | 0.02431 | 0.011 | -45.824
-13 | -1.133 | 0.01922 | 0.011 | -58.949
-12.5 | -1.137 | 0.01657 | 0.011 | -68.645
-12 | -1.13 | 0.01502 | 0.011 | -75.231
-11.5 | -1.115 | 0.01396 | 0.011 | -79.878
-11 | -1.093 | 0.01316 | 0.011 | -83.035
-10.5 | -1.065 | 0.01252 | 0.01 | -85.089
-10 | -1.032 | 0.01191 | 0.01 | -86.656
-9.5 | -0.994 | 0.01145 | 0.01 | -86.819
-9 | -0.952 | 0.01046 | 0.01 | -91.091
-8.5 | -0.907 | 0.01062 | 0.009 | -85.378
-8 | -0.858 | 0.01019 | 0.009 | -84.218
-7.5 | -0.807 | 0.01039 | 0.009 | -77.687
-7 | -0.754 | 0.01009 | 0.008 | -74.734
-6.5 | -0.699 | 0.0104 | 0.008 | -67.171
-6 | -0.642 | 0.01008 | 0.008 | -63.637
-5.5 | -0.583 | 0.0098 | 0.007 | -59.501
-5 | -0.524 | 0.01018 | 0.007 | -51.441
-4.5 | -0.463 | 0.01001 | 0.007 | -46.298
-4 | -0.402 | 0.00969 | 0.006 | -41.53
-3.5 | -0.34 | 0.00954 | 0.006 | -35.697
-3 | -0.278 | 0.00937 | 0.006 | -29.679
-2.5 | -0.216 | 0.00982 | 0.005 | -21.948
-2 | -0.153 | 0.00963 | 0.005 | -15.846
-1.5 | -0.089 | 0.00953 | 0.004 | -9.371
-1 | -0.026 | 0.00889 | 0.004 | -2.921
-0.5 | 0.037 | 0.00867 | 0.004 | 4.326
0 | 0.101 | 0.0085 | 0.003 | 11.878
0.5 | 0.164 | 0.00867 | 0.003 | 18.948
1 | 0.228 | 0.0082 | 0.003 | 27.737
1.5 | 0.291 | 0.00801 | 0.002 | 36.286
2 | 0.354 | 0.00801 | 0.002 | 44.166
2.5 | 0.417 | 0.0081 | 0.001 | 51.461
3 | 0.48 | 0.00823 | 0.001 | 58.307
3.5 | 0.542 | 0.00785 | 0.001 | 69.092
4 | 0.605 | 0.00808 | 0 | 74.843
4.5 | 0.667 | 0.00834 | 0 | 79.948
5 | 0.728 | 0.00811 | -0.001 | 89.798
5.5 | 0.79 | 0.00846 | -0.001 | 93.374
6 | 0.85 | 0.00861 | -0.002 | 98.779
6.5 | 0.91 | 0.00858 | -0.002 | 106.055
7 | 0.968 | 0.00862 | -0.002 | 112.409
7.5 | 1.026 | 0.00979 | -0.003 | 104.782
8 | 1.081 | 0.01029 | -0.003 | 105.08
8.5 | 1.134 | 0.01086 | -0.004 | 104.446
9 | 1.184 | 0.01151 | -0.004 | 102.848
9.5 | 1.231 | 0.01227 | -0.005 | 100.302
10 | 1.274 | 0.01317 | -0.005 | 96.725
10.5 | 1.313 | 0.01426 | -0.005 | 92.126
11 | 1.349 | 0.01555 | -0.006 | 86.7
11.5 | 1.379 | 0.01709 | -0.006 | 80.698
12 | 1.406 | 0.01891 | -0.007 | 74.353
12.5 | 1.428 | 0.02099 | -0.007 | 68.034
13 | 1.447 | 0.02338 | -0.007 | 61.883
13.5 | 1.46 | 0.02605 | -0.008 | 56.048
14 | 1.468 | 0.02907 | -0.008 | 50.492
14.5 | 1.47 | 0.03242 | -0.008 | 45.362
15 | 1.468 | 0.03614 | -0.009 | 40.619
15.5 | 1.46 | 0.04027 | -0.009 | 36.258
16 | 1.447 | 0.04474 | -0.009 | 32.336
16.5 | 1.428 | 0.04972 | -0.01 | 28.726
17 | 1.401 | 0.05527 | -0.01 | 25.349
17.5 | 1.368 | 0.06149 | -0.01 | 22.24
18 | 1.329 | 0.06821 | -0.011 | 19.479
18.5 | 1.285 | 0.0754 | -0.011 | 17.04
19 | 1.236 | 0.08347 | -0.011 | 14.807
19.5 | 1.182 | 0.0924 | -0.011 | 12.794

## 102. Re 8M Mach 0.25 (2)
BIGFOIL.COM POLAR EXPORT
Horten 15.00% thick 2.00% camber
Horten 15.00% thick 2.00% camber |  |  |  | Cl Max: | 1.6335 | at alpha= | 16.5 | deg
XFOIL ncrit=9 |  |  |  | L/D Max: | 136.32 | at alpha= | 7.5 | deg
Re: | 8000000 |  |  | Cd Min: | 0.08656 | at alpha= | 20 | deg
Mach: | 0.25 |  |  | Cl=0 at alpha= | -1.0115 | deg
|  |  |  | @ Cl=0.1, Cd= | 0.0057506
|  |  |  | @ Cl=0.4, Cd= | 0.0049335
|  |  |  | @ Cl=0.6, Cd= | 0.0051817
alpha (deg) | Cl | Cd | Cm | Cl/Cd
-20 | -1.6308 | 0.05335 | -0.0663 | -30.5679
-19.5 | -1.6638 | 0.0434 | -0.0706 | -38.3364
-19 | -1.6791 | 0.03637 | -0.0717 | -46.1672
-18.5 | -1.6826 | 0.0312 | -0.0706 | -53.9295
-18 | -1.6772 | 0.02726 | -0.0681 | -61.526
-17.5 | -1.6623 | 0.02432 | -0.0648 | -68.3512
-17 | -1.6424 | 0.02195 | -0.0609 | -74.8246
-16.5 | -1.6163 | 0.0201 | -0.0567 | -80.4129
-16 | -1.5867 | 0.01858 | -0.0524 | -85.3983
-15.5 | -1.5541 | 0.0173 | -0.0479 | -89.8324
-15 | -1.5225 | 0.01604 | -0.043 | -94.919
-14.5 | -1.4882 | 0.01499 | -0.0381 | -99.2795
-14 | -1.4522 | 0.01414 | -0.0331 | -102.7016
-13.5 | -1.4184 | 0.01348 | -0.0273 | -105.2226
-13 | -1.3646 | 0.01273 | -0.0253 | -107.1956
-12.5 | -1.3108 | 0.01189 | -0.0233 | -110.2439
-12 | -1.1734 | 0.01085 | -0.0381 | -108.1475
-11.5 | -1.1281 | 0.01065 | -0.0344 | -105.9249
-11 | -1.0859 | 0.01025 | -0.0302 | -105.9415
-10.5 | -1.038 | 0.00993 | -0.0271 | -104.5317
-10 | -0.9891 | 0.00957 | -0.0242 | -103.3542
-9.5 | -0.9385 | 0.00922 | -0.0216 | -101.7896
-9 | -0.8867 | 0.00892 | -0.0194 | -99.4058
-8.5 | -0.8341 | 0.00861 | -0.0173 | -96.8757
-8 | -0.7806 | 0.00833 | -0.0155 | -93.7095
-7.5 | -0.7265 | 0.00808 | -0.0138 | -89.9134
-7 | -0.6722 | 0.00782 | -0.0122 | -85.9591
-6.5 | -0.6172 | 0.0076 | -0.0108 | -81.2105
-6 | -0.5617 | 0.00739 | -0.0095 | -76.0081
-5.5 | -0.506 | 0.00721 | -0.0084 | -70.1803
-5 | -0.4503 | 0.00702 | -0.0072 | -64.1453
-4.5 | -0.3942 | 0.00686 | -0.0062 | -57.4636
-4 | -0.3379 | 0.00671 | -0.0053 | -50.3577
-3.5 | -0.2815 | 0.00655 | -0.0044 | -42.9771
-3 | -0.2249 | 0.00641 | -0.0036 | -35.0858
-2.5 | -0.1682 | 0.0063 | -0.0028 | -26.6984
-2 | -0.1116 | 0.0062 | -0.002 | -18
-1.5 | -0.0551 | 0.00608 | -0.0013 | -9.0625
-1 | 0.0013 | 0.00596 | -0.0006 | 0.21812
-0.5 | 0.0577 | 0.00585 | 0.0002 | 9.8632
0 | 0.113 | 0.00572 | 0.0011 | 19.7552
0.5 | 0.1678 | 0.00559 | 0.002 | 30.0179
1 | 0.2211 | 0.00537 | 0.0033 | 41.1732
1.5 | 0.274 | 0.00515 | 0.0046 | 53.2039
2 | 0.3267 | 0.00498 | 0.006 | 65.6024
2.5 | 0.3806 | 0.00493 | 0.0072 | 77.2008
3 | 0.4355 | 0.00494 | 0.0082 | 88.1579
3.5 | 0.4908 | 0.00501 | 0.0091 | 97.9641
4 | 0.5455 | 0.0051 | 0.0101 | 106.9608
4.5 | 0.5995 | 0.00518 | 0.0114 | 115.7336
5 | 0.6538 | 0.00536 | 0.0125 | 121.9776
5.5 | 0.7085 | 0.00558 | 0.0135 | 126.9713
6 | 0.7629 | 0.00582 | 0.0147 | 131.0825
6.5 | 0.8161 | 0.00609 | 0.016 | 134.0066
7 | 0.8683 | 0.00638 | 0.0175 | 136.0972
7.5 | 0.9188 | 0.00674 | 0.0194 | 136.3205
8 | 0.9682 | 0.00714 | 0.0215 | 135.6022
8.5 | 1.0207 | 0.00754 | 0.0229 | 135.3714
9 | 1.0854 | 0.0081 | 0.0215 | 134
9.5 | 1.1533 | 0.00873 | 0.0194 | 132.1077
10 | 1.2222 | 0.00943 | 0.0171 | 129.6076
10.5 | 1.2836 | 0.01012 | 0.0164 | 126.8379
11 | 1.3335 | 0.0108 | 0.0181 | 123.4722
11.5 | 1.3928 | 0.01162 | 0.0176 | 119.8623
12 | 1.4481 | 0.01245 | 0.0178 | 116.3133
13 | 1.5157 | 0.01429 | 0.0256 | 106.0672
13.5 | 1.5372 | 0.01546 | 0.0309 | 99.4308
14 | 1.5596 | 0.01711 | 0.0349 | 91.1514
14.5 | 1.5815 | 0.01921 | 0.0378 | 82.3269
15 | 1.6009 | 0.02189 | 0.0399 | 73.1339
15.5 | 1.6171 | 0.02515 | 0.0413 | 64.2982
16 | 1.6264 | 0.02923 | 0.0421 | 55.6415
16.5 | 1.6335 | 0.03367 | 0.0426 | 48.515
17 | 1.6309 | 0.03912 | 0.0426 | 41.6897
17.5 | 1.6211 | 0.04554 | 0.0419 | 35.5973
18 | 1.6098 | 0.05239 | 0.0407 | 30.7272
18.5 | 1.5952 | 0.05981 | 0.0391 | 26.6711
19 | 1.5773 | 0.06783 | 0.0368 | 23.2537
19.5 | 1.5518 | 0.07698 | 0.0338 | 20.1585
20 | 1.5246 | 0.08656 | 0.0303 | 17.6132

## 103. Re 8M Mach 0.50 (1)
BIGFOIL.COM POLAR EXPORT
Horten 15.00% thick 2.00% camber
Horten 15.00% thick 2.00% camber |  |  |  | Cl Max: | 1.274 | at alpha= | 10 | deg
JavaFoil+Calcfoil stall+Eppler ext transition |  |  |  | L/D Max: | 99.544 | at alpha= | 5 | deg
Re: | 8000000 |  |  | Cd Min: | 0.00768 | at alpha= | 2.5 | deg
Mach: | 0.5 |  |  | Cl=0 at alpha= | -0.79578 | deg
|  |  |  | @ Cl=0.1, Cd= | 0.0093803
|  |  |  | @ Cl=0.4, Cd= | 0.0079864
|  |  |  | @ Cl=0.6, Cd= | 0.0079227
alpha (deg) | Cl | Cd | Cm | Cl/Cd
-20 | -1.078 | 0.13036 | 0.011 | -8.27
-19.5 | -1.031 | 0.14478 | 0.01 | -7.125
-19 | -1.007 | 0.13319 | 0.01 | -7.559
-18.5 | -0.978 | 0.13855 | 0.009 | -7.06
-18 | -0.952 | 0.12743 | 0.009 | -7.469
-17.5 | -0.934 | 0.11239 | 0.01 | -8.308
-17 | -0.896 | 0.12275 | 0.009 | -7.301
-16.5 | -0.875 | 0.10913 | 0.009 | -8.019
-16 | -0.841 | 0.11726 | 0.008 | -7.171
-15.5 | -0.822 | 0.10054 | 0.009 | -8.176
-15 | -0.787 | 0.10899 | 0.008 | -7.219
-14.5 | -0.765 | 0.09502 | 0.009 | -8.054
-14 | -0.734 | 0.09798 | 0.008 | -7.493
-13.5 | -0.712 | 0.08565 | 0.008 | -8.316
-13 | -0.677 | 0.09328 | 0.007 | -7.253
-12.5 | -0.663 | 0.07379 | 0.009 | -8.984
-12 | -0.623 | 0.0828 | 0.007 | -7.525
-11.5 | -0.618 | 0.05917 | 0.009 | -10.437
-11 | -0.578 | 0.06593 | 0.008 | -8.76
-10.5 | -0.545 | 0.06693 | 0.007 | -8.15
-10 | -0.517 | 0.06548 | 0.007 | -7.891
-9.5 | -0.491 | 0.06056 | 0.007 | -8.11
-9 | -0.672 | 0.03888 | 0.009 | -17.285
-8.5 | -0.851 | 0.01413 | 0.01 | -60.228
-8 | -0.861 | 0.01263 | 0.01 | -68.154
-7.5 | -0.839 | 0.01174 | 0.01 | -71.477
-7 | -0.802 | 0.00999 | 0.009 | -80.31
-6.5 | -0.754 | 0.00995 | 0.009 | -75.773
-6 | -0.699 | 0.01002 | 0.009 | -69.808
-5.5 | -0.64 | 0.00961 | 0.008 | -66.65
-5 | -0.578 | 0.00978 | 0.008 | -59.069
-4.5 | -0.513 | 0.00946 | 0.007 | -54.222
-4 | -0.447 | 0.00972 | 0.007 | -45.935
-3.5 | -0.379 | 0.00945 | 0.007 | -40.05
-3 | -0.31 | 0.00924 | 0.006 | -33.534
-2.5 | -0.24 | 0.00959 | 0.006 | -25.052
-2 | -0.17 | 0.00934 | 0.005 | -18.214
-1.5 | -0.1 | 0.00916 | 0.005 | -10.881
-1 | -0.029 | 0.00905 | 0.005 | -3.205
-0.5 | 0.042 | 0.00956 | 0.004 | 4.38
0 | 0.113 | 0.00934 | 0.004 | 12.066
0.5 | 0.183 | 0.00854 | 0.003 | 21.471
1 | 0.254 | 0.00805 | 0.003 | 31.557
1.5 | 0.324 | 0.00799 | 0.002 | 40.621
2 | 0.395 | 0.00801 | 0.002 | 49.297
2.5 | 0.465 | 0.00768 | 0.002 | 60.515
3 | 0.535 | 0.00813 | 0.001 | 65.732
3.5 | 0.604 | 0.00791 | 0.001 | 76.312
4 | 0.673 | 0.00817 | 0 | 82.323
4.5 | 0.741 | 0.00813 | 0 | 91.197
5 | 0.809 | 0.00812 | -0.001 | 99.544
5.5 | 0.875 | 0.00897 | -0.001 | 97.548
6 | 0.939 | 0.00949 | -0.002 | 99.025
6.5 | 1.002 | 0.01014 | -0.002 | 98.813
7 | 1.06 | 0.01092 | -0.003 | 97.046
7.5 | 1.114 | 0.01215 | -0.003 | 91.698
8 | 1.162 | 0.01341 | -0.004 | 86.7
8.5 | 1.204 | 0.0153 | -0.004 | 78.665
9 | 1.237 | 0.0174 | -0.004 | 71.086
9.5 | 1.262 | 0.02 | -0.005 | 63.063
10 | 1.274 | 0.0232 | -0.005 | 54.904
10.5 | 1.266 | 0.02717 | -0.006 | 46.609
11 | 1.228 | 0.03234 | -0.006 | 37.961
11.5 | 1.097 | 0.04038 | -0.006 | 27.156
12 | 0.786 | 0.05026 | -0.007 | 15.646
12.5 | 0.818 | 0.05071 | -0.007 | 16.125
13 | 0.841 | 0.05702 | -0.007 | 14.748
13.5 | 0.864 | 0.06317 | -0.008 | 13.68
14 | 0.891 | 0.06664 | -0.008 | 13.376
14.5 | 0.916 | 0.07188 | -0.008 | 12.745
15 | 0.948 | 0.07172 | -0.009 | 13.22

## 104. Re 8M Mach 0.50 (2)
BIGFOIL.COM POLAR EXPORT
Horten 15.00% thick 2.00% camber
Horten 15.00% thick 2.00% camber |  |  |  | Cl Max: | 1.5154 | at alpha= | 12.5 | deg
XFOIL ncrit=9 |  |  |  | L/D Max: | 135.798 | at alpha= | 6.5 | deg
Re: | 8000000 |  |  | Cd Min: | 0.12416 | at alpha= | -15.5 | deg
Mach: | 0.5 |  |  | Cl=0 at alpha= | -1.0891 | deg
|  |  |  | @ Cl=0.1, Cd= | 0.0060867
|  |  |  | @ Cl=0.4, Cd= | 0.0052145
|  |  |  | @ Cl=0.6, Cd= | 0.0054046
alpha (deg) | Cl | Cd | Cm | Cl/Cd
-15.5 | -0.8271 | 0.12416 | -0.0198 | -6.6616
-15 | -0.8528 | 0.11205 | -0.0278 | -7.6109
-14.5 | -0.8802 | 0.10031 | -0.0354 | -8.7748
-14 | -0.9087 | 0.08888 | -0.0427 | -10.2239
-13.5 | -0.9394 | 0.07758 | -0.0498 | -12.1088
-13 | -0.9703 | 0.06633 | -0.0564 | -14.6284
-12.5 | -0.9965 | 0.05303 | -0.0662 | -18.7913
-12 | -1.0157 | 0.03797 | -0.0837 | -26.7501
-11 | -1.0525 | 0.0185 | -0.0966 | -56.8919
-10.5 | -1.0711 | 0.01519 | -0.0844 | -70.5135
-10 | -1.0661 | 0.01281 | -0.0722 | -83.224
-9.5 | -1.0335 | 0.01144 | -0.062 | -90.3409
-9 | -0.9869 | 0.01059 | -0.0535 | -93.1917
-8.5 | -0.9378 | 0.01 | -0.0457 | -93.78
-8 | -0.8805 | 0.00954 | -0.0396 | -92.2956
-7.5 | -0.8197 | 0.00909 | -0.0345 | -90.176
-7 | -0.7568 | 0.00872 | -0.0302 | -86.789
-6.5 | -0.6941 | 0.00836 | -0.0262 | -83.0263
-6 | -0.6306 | 0.00804 | -0.0227 | -78.4328
-5.5 | -0.5667 | 0.00777 | -0.0196 | -72.9344
-5 | -0.5028 | 0.00752 | -0.0168 | -66.8617
-4.5 | -0.4385 | 0.0073 | -0.0143 | -60.0685
-4 | -0.3742 | 0.00709 | -0.0121 | -52.7786
-3.5 | -0.3095 | 0.00691 | -0.0102 | -44.7902
-3 | -0.2451 | 0.00674 | -0.0083 | -36.365
-2.5 | -0.181 | 0.0066 | -0.0066 | -27.4242
-2 | -0.1166 | 0.00649 | -0.0051 | -17.9661
-1.5 | -0.0526 | 0.00635 | -0.0037 | -8.2835
-1 | 0.0114 | 0.00623 | -0.0023 | 1.8299
-0.5 | 0.0753 | 0.00613 | -0.001 | 12.2838
0 | 0.1381 | 0.00602 | 0.0005 | 22.9402
0.5 | 0.1997 | 0.00587 | 0.0022 | 34.0204
1.5 | 0.318 | 0.00541 | 0.0064 | 58.78
2 | 0.3764 | 0.00523 | 0.0087 | 71.9694
2.5 | 0.4373 | 0.00519 | 0.0107 | 84.2582
3 | 0.4995 | 0.00525 | 0.0125 | 95.1429
3.5 | 0.5626 | 0.00535 | 0.0143 | 105.1589
4 | 0.6243 | 0.00544 | 0.0164 | 114.761
4.5 | 0.6851 | 0.00561 | 0.0189 | 122.1212
5 | 0.748 | 0.00585 | 0.0211 | 127.8632
5.5 | 0.8092 | 0.00615 | 0.0237 | 131.5772
6 | 0.8693 | 0.00648 | 0.0267 | 134.1512
6.5 | 0.9275 | 0.00683 | 0.0302 | 135.798
7 | 0.9825 | 0.00724 | 0.0344 | 135.7044
7.5 | 1.0313 | 0.00774 | 0.0398 | 133.2429
8 | 1.0907 | 0.00833 | 0.0433 | 130.9364
8.5 | 1.1859 | 0.00933 | 0.0398 | 127.1061
9.5 | 1.333 | 0.01154 | 0.0412 | 115.5113
10 | 1.3885 | 0.01306 | 0.0442 | 106.317
10.5 | 1.4502 | 0.01499 | 0.0453 | 96.7445
11 | 1.481 | 0.01755 | 0.0495 | 84.3875
11.5 | 1.4966 | 0.02094 | 0.0542 | 71.4709
12 | 1.5092 | 0.02524 | 0.0572 | 59.794
12.5 | 1.5154 | 0.03033 | 0.0593 | 49.9637
13 | 1.5081 | 0.03651 | 0.0606 | 41.3065
13.5 | 1.495 | 0.04327 | 0.0611 | 34.5505
14 | 1.4731 | 0.05098 | 0.0606 | 28.8956
14.5 | 1.448 | 0.05932 | 0.0591 | 24.41
15 | 1.4171 | 0.06848 | 0.0566 | 20.6936
15.5 | 1.3864 | 0.07802 | 0.0533 | 17.7698
16 | 1.3557 | 0.0879 | 0.0494 | 15.4232
16.5 | 1.3262 | 0.09802 | 0.045 | 13.5299
17 | 1.2925 | 0.109 | 0.0395 | 11.8578
17.5 | 1.2636 | 0.11985 | 0.0337 | 10.5432

## 105. Re 10M Mach 0.00 (1)
BIGFOIL.COM POLAR EXPORT
Horten 15.00% thick 2.00% camber
Horten 15.00% thick 2.00% camber |  |  |  | Cl Max: | 1.559 | at alpha= | 16.5 | deg
JavaFoil+Calcfoil stall+Eppler ext transition |  |  |  | L/D Max: | 118.863 | at alpha= | 8 | deg
Re: | 10000000 |  |  | Cd Min: | 0.00787 | at alpha= | 2 | deg
Mach: | 0 |  |  | Cl=0 at alpha= | -0.79508 | deg
|  |  |  | @ Cl=0.1, Cd= | 0.0093448
|  |  |  | @ Cl=0.4, Cd= | 0.0079261
|  |  |  | @ Cl=0.6, Cd= | 0.0081923
alpha (deg) | Cl | Cd | Cm | Cl/Cd
-19.5 | -1.065 | 0.11566 | 0.01 | -9.21
-19 | -1.081 | 0.10703 | 0.01 | -10.096
-18.5 | -1.096 | 0.09735 | 0.01 | -11.262
-18 | -1.113 | 0.08704 | 0.01 | -12.781
-17.5 | -1.129 | 0.07642 | 0.01 | -14.772
-17 | -1.15 | 0.06332 | 0.011 | -18.158
-16.5 | -1.18 | 0.04727 | 0.011 | -24.956
-16 | -1.206 | 0.03538 | 0.011 | -34.09
-15.5 | -1.228 | 0.0269 | 0.012 | -45.64
-15 | -1.24 | 0.02183 | 0.012 | -56.772
-14.5 | -1.243 | 0.01874 | 0.012 | -66.34
-14 | -1.24 | 0.01662 | 0.011 | -74.649
-13.5 | -1.231 | 0.01523 | 0.011 | -80.817
-13 | -1.215 | 0.0142 | 0.011 | -85.564
-12.5 | -1.193 | 0.01337 | 0.011 | -89.259
-12 | -1.167 | 0.01271 | 0.011 | -91.834
-11.5 | -1.137 | 0.01217 | 0.011 | -93.455
-11 | -1.104 | 0.01168 | 0.01 | -94.467
-10.5 | -1.067 | 0.01016 | 0.01 | -104.97
-10 | -1.027 | 0.01029 | 0.01 | -99.779
-9.5 | -0.984 | 0.01045 | 0.01 | -94.146
-9 | -0.938 | 0.0101 | 0.009 | -92.963
-8.5 | -0.89 | 0.01026 | 0.009 | -86.769
-8 | -0.84 | 0.00998 | 0.009 | -84.237
-7.5 | -0.788 | 0.01028 | 0.008 | -76.673
-7 | -0.735 | 0.00998 | 0.008 | -73.637
-6.5 | -0.68 | 0.01038 | 0.008 | -65.552
-6 | -0.624 | 0.01012 | 0.007 | -61.66
-5.5 | -0.567 | 0.00986 | 0.007 | -57.497
-5 | -0.509 | 0.0096 | 0.007 | -52.988
-4.5 | -0.45 | 0.00939 | 0.006 | -47.878
-4 | -0.39 | 0.00983 | 0.006 | -39.681
-3.5 | -0.33 | 0.00971 | 0.006 | -34.001
-3 | -0.27 | 0.00952 | 0.005 | -28.325
-2.5 | -0.209 | 0.00933 | 0.005 | -22.392
-2 | -0.148 | 0.00923 | 0.005 | -16.015
-1.5 | -0.087 | 0.00911 | 0.004 | -9.502
-1 | -0.025 | 0.00892 | 0.004 | -2.818
-0.5 | 0.036 | 0.00889 | 0.004 | 4.083
0 | 0.098 | 0.00935 | 0.003 | 10.451
0.5 | 0.159 | 0.00919 | 0.003 | 17.31
1 | 0.22 | 0.00888 | 0.002 | 24.815
1.5 | 0.282 | 0.00861 | 0.002 | 32.732
2 | 0.343 | 0.00787 | 0.002 | 43.541
2.5 | 0.404 | 0.00793 | 0.001 | 50.907
3 | 0.465 | 0.00797 | 0.001 | 58.319
3.5 | 0.525 | 0.0081 | 0.001 | 64.842
4 | 0.586 | 0.00826 | 0 | 70.929
4.5 | 0.646 | 0.00797 | 0 | 81.101
5 | 0.706 | 0.00822 | -0.001 | 85.859
5.5 | 0.766 | 0.0088 | -0.001 | 87.042
6 | 0.825 | 0.0086 | -0.002 | 95.872
6.5 | 0.883 | 0.00888 | -0.002 | 99.509
7 | 0.941 | 0.00924 | -0.002 | 101.802
7.5 | 0.997 | 0.0092 | -0.003 | 108.446
8 | 1.053 | 0.00886 | -0.003 | 118.863
8.5 | 1.106 | 0.01006 | -0.004 | 109.964
9 | 1.158 | 0.01054 | -0.004 | 109.827
9.5 | 1.207 | 0.01108 | -0.004 | 108.937
10 | 1.254 | 0.01169 | -0.005 | 107.273
10.5 | 1.298 | 0.01238 | -0.005 | 104.83
11 | 1.338 | 0.01318 | -0.006 | 101.586
11.5 | 1.375 | 0.01415 | -0.006 | 97.182
12 | 1.409 | 0.01529 | -0.006 | 92.158
12.5 | 1.439 | 0.01664 | -0.007 | 86.492
13 | 1.466 | 0.01824 | -0.007 | 80.372
13.5 | 1.489 | 0.02007 | -0.008 | 74.187
14 | 1.509 | 0.02213 | -0.008 | 68.176
14.5 | 1.525 | 0.02449 | -0.008 | 62.258
15 | 1.538 | 0.02706 | -0.009 | 56.848
15.5 | 1.548 | 0.0299 | -0.009 | 51.778
16 | 1.555 | 0.03301 | -0.009 | 47.11
16.5 | 1.559 | 0.03643 | -0.01 | 42.798
17 | 1.558 | 0.04004 | -0.01 | 38.914
17.5 | 1.554 | 0.04402 | -0.01 | 35.288
18 | 1.546 | 0.04831 | -0.011 | 32.002
18.5 | 1.535 | 0.05301 | -0.011 | 28.961
19 | 1.522 | 0.05793 | -0.011 | 26.278
19.5 | 1.507 | 0.06297 | -0.012 | 23.931
20 | 1.489 | 0.06838 | -0.012 | 21.775

## 106. Re 10M Mach 0.00 (2)
BIGFOIL.COM POLAR EXPORT
Horten 15.00% thick 2.00% camber
Horten 15.00% thick 2.00% camber |  |  |  | Cl Max: | 1.7282 | at alpha= | 19 | deg
XFOIL ncrit=9 |  |  |  | L/D Max: | 140.09 | at alpha= | 8 | deg
Re: | 10000000 |  |  | Cd Min: | 0.05034 | at alpha= | 20 | deg
Mach: | 0 |  |  | Cl=0 at alpha= | -0.98991 | deg
|  |  |  | @ Cl=0.1, Cd= | 0.0056056
|  |  |  | @ Cl=0.4, Cd= | 0.0048709
|  |  |  | @ Cl=0.6, Cd= | 0.0050715
alpha (deg) | Cl | Cd | Cm | Cl/Cd
-20 | -1.7882 | 0.02387 | -0.0502 | -74.9141
-19.5 | -1.7695 | 0.0219 | -0.0474 | -80.7991
-19 | -1.748 | 0.02024 | -0.0443 | -86.3636
-18.5 | -1.7221 | 0.01891 | -0.0413 | -91.0682
-18 | -1.694 | 0.01776 | -0.0382 | -95.3829
-17.5 | -1.6634 | 0.01679 | -0.035 | -99.0709
-17 | -1.6312 | 0.01593 | -0.0319 | -102.398
-16.5 | -1.5994 | 0.01507 | -0.0284 | -106.1314
-16 | -1.5665 | 0.01431 | -0.0248 | -109.4689
-15.5 | -1.5345 | 0.01361 | -0.0208 | -112.748
-15 | -1.5022 | 0.01305 | -0.0165 | -115.1111
-14.5 | -1.4626 | 0.0125 | -0.0135 | -117.008
-14 | -1.4115 | 0.01195 | -0.0129 | -118.1172
-13.5 | -1.3517 | 0.0113 | -0.0141 | -119.6195
-13 | -1.3017 | 0.01075 | -0.0131 | -121.0884
-12.5 | -1.1763 | 0.01003 | -0.0283 | -117.2782
-12 | -1.1435 | 0.00987 | -0.0235 | -115.8561
-11.5 | -1.1008 | 0.00961 | -0.0208 | -114.5473
-11 | -1.0548 | 0.00936 | -0.0187 | -112.6923
-10.5 | -1.0075 | 0.00907 | -0.0168 | -111.0805
-10 | -0.9593 | 0.00877 | -0.0151 | -109.3843
-9.5 | -0.9093 | 0.00854 | -0.0137 | -106.4754
-9 | -0.8596 | 0.00826 | -0.0123 | -104.0678
-8.5 | -0.8082 | 0.00805 | -0.0111 | -100.3975
-8 | -0.7569 | 0.00779 | -0.0099 | -97.163
-7.5 | -0.7046 | 0.00759 | -0.0089 | -92.8327
-7 | -0.6522 | 0.00738 | -0.008 | -88.374
-6.5 | -0.5993 | 0.00719 | -0.007 | -83.3519
-6 | -0.5459 | 0.00702 | -0.0062 | -77.7635
-5.5 | -0.4922 | 0.00686 | -0.0055 | -71.7493
-5 | -0.4381 | 0.0067 | -0.0048 | -65.3881
-4.5 | -0.3839 | 0.00655 | -0.0041 | -58.6107
-4 | -0.3295 | 0.00642 | -0.0035 | -51.324
-3.5 | -0.2751 | 0.00629 | -0.0028 | -43.7361
-3 | -0.2206 | 0.00618 | -0.0022 | -35.6958
-2.5 | -0.1658 | 0.00606 | -0.0017 | -27.3597
-2 | -0.1106 | 0.00596 | -0.0012 | -18.557
-1.5 | -0.0559 | 0.00586 | -0.0006 | -9.5392
-1 | -0.0011 | 0.00579 | -0.0001 | -0.18998
-0.5 | 0.0534 | 0.0057 | 0.0004 | 9.3684
0 | 0.1077 | 0.00559 | 0.001 | 19.2665
0.5 | 0.1617 | 0.00548 | 0.0016 | 29.5073
1 | 0.2144 | 0.00533 | 0.0025 | 40.2251
2 | 0.3176 | 0.00501 | 0.0046 | 63.3932
2.5 | 0.3694 | 0.0049 | 0.0057 | 75.3878
3 | 0.422 | 0.00485 | 0.0065 | 87.0103
3.5 | 0.4754 | 0.00489 | 0.0072 | 97.2188
4 | 0.5283 | 0.00494 | 0.008 | 106.9433
4.5 | 0.5804 | 0.00503 | 0.0089 | 115.3877
5 | 0.6323 | 0.00514 | 0.0099 | 123.0156
5.5 | 0.6844 | 0.00531 | 0.0108 | 128.8889
6 | 0.7368 | 0.00554 | 0.0116 | 132.9964
7 | 0.8384 | 0.0061 | 0.0136 | 137.4426
7.5 | 0.8882 | 0.00638 | 0.0148 | 139.2163
8 | 0.9372 | 0.00669 | 0.0161 | 140.0897
8.5 | 0.9847 | 0.00705 | 0.0177 | 139.6738
9 | 1.0327 | 0.00747 | 0.019 | 138.2463
9.5 | 1.0927 | 0.00791 | 0.0177 | 138.1416
10 | 1.1578 | 0.00845 | 0.015 | 137.0178
10.5 | 1.2234 | 0.00903 | 0.0122 | 135.4817
11 | 1.2827 | 0.00961 | 0.0107 | 133.4755
11.5 | 1.329 | 0.01017 | 0.012 | 130.6785
12 | 1.3843 | 0.01078 | 0.0112 | 128.4137
12.5 | 1.4389 | 0.01143 | 0.0104 | 125.888
13 | 1.4932 | 0.01212 | 0.0095 | 123.2013
13.5 | 1.5435 | 0.01286 | 0.0093 | 120.0233
14 | 1.5648 | 0.01353 | 0.0149 | 115.6541
14.5 | 1.5866 | 0.01427 | 0.0199 | 111.1843
15 | 1.6092 | 0.0154 | 0.0239 | 104.4935
15.5 | 1.6353 | 0.01661 | 0.0267 | 98.4527
16 | 1.6576 | 0.01826 | 0.0292 | 90.7777
16.5 | 1.6773 | 0.02035 | 0.0312 | 82.4226
17 | 1.6967 | 0.02273 | 0.0325 | 74.6458
17.5 | 1.7105 | 0.02576 | 0.0335 | 66.4014
18 | 1.7184 | 0.02953 | 0.0341 | 58.1917
18.5 | 1.7259 | 0.03351 | 0.0342 | 51.504
19 | 1.7282 | 0.03812 | 0.0341 | 45.3358
19.5 | 1.7224 | 0.04376 | 0.0335 | 39.3601
20 | 1.7106 | 0.05034 | 0.0323 | 33.9809

## 107. Re 10M Mach 0.10 (1)
BIGFOIL.COM POLAR EXPORT
Horten 15.00% thick 2.00% camber
Horten 15.00% thick 2.00% camber |  |  |  | Cl Max: | 1.545 | at alpha= | 16.5 | deg
JavaFoil+Calcfoil stall+Eppler ext transition |  |  |  | L/D Max: | 118.42 | at alpha= | 8 | deg
Re: | 10000000 |  |  | Cd Min: | 0.00792 | at alpha= | 2 | deg
Mach: | 0.1 |  |  | Cl=0 at alpha= | -0.79508 | deg
|  |  |  | @ Cl=0.1, Cd= | 0.0093832
|  |  |  | @ Cl=0.4, Cd= | 0.007929
|  |  |  | @ Cl=0.6, Cd= | 0.008265
alpha (deg) | Cl | Cd | Cm | Cl/Cd
-19 | -1.038 | 0.1128 | 0.01 | -9.202
-18.5 | -1.055 | 0.10395 | 0.01 | -10.153
-18 | -1.073 | 0.09421 | 0.01 | -11.39
-17.5 | -1.09 | 0.08452 | 0.01 | -12.895
-17 | -1.111 | 0.07176 | 0.01 | -15.483
-16.5 | -1.136 | 0.05762 | 0.011 | -19.719
-16 | -1.168 | 0.04239 | 0.011 | -27.547
-15.5 | -1.195 | 0.03145 | 0.011 | -37.991
-15 | -1.215 | 0.02426 | 0.012 | -50.076
-14.5 | -1.225 | 0.01993 | 0.012 | -61.486
-14 | -1.226 | 0.01745 | 0.011 | -70.282
-13.5 | -1.221 | 0.01574 | 0.011 | -77.525
-13 | -1.208 | 0.01455 | 0.011 | -82.992
-12.5 | -1.189 | 0.01363 | 0.011 | -87.19
-12 | -1.164 | 0.01294 | 0.011 | -90.005
-11.5 | -1.136 | 0.01234 | 0.011 | -92.027
-11 | -1.104 | 0.01181 | 0.01 | -93.461
-10.5 | -1.068 | 0.01134 | 0.01 | -94.169
-10 | -1.029 | 0.01039 | 0.01 | -98.953
-9.5 | -0.986 | 0.00999 | 0.01 | -98.702
-9 | -0.941 | 0.01017 | 0.009 | -92.494
-8.5 | -0.893 | 0.01037 | 0.009 | -86.098
-8 | -0.843 | 0.01002 | 0.009 | -84.176
-7.5 | -0.792 | 0.01035 | 0.008 | -76.49
-7 | -0.738 | 0.01004 | 0.008 | -73.527
-6.5 | -0.683 | 0.00977 | 0.008 | -69.888
-6 | -0.627 | 0.01013 | 0.007 | -61.864
-5.5 | -0.569 | 0.00989 | 0.007 | -57.558
-5 | -0.511 | 0.0097 | 0.007 | -52.663
-4.5 | -0.452 | 0.0094 | 0.006 | -48.051
-4 | -0.392 | 0.00927 | 0.006 | -42.265
-3.5 | -0.332 | 0.00974 | 0.006 | -34.042
-3 | -0.271 | 0.00955 | 0.005 | -28.373
-2.5 | -0.21 | 0.00939 | 0.005 | -22.353
-2 | -0.148 | 0.00922 | 0.005 | -16.106
-1.5 | -0.087 | 0.00909 | 0.004 | -9.57
-1 | -0.025 | 0.00895 | 0.004 | -2.823
-0.5 | 0.036 | 0.00889 | 0.004 | 4.106
0 | 0.098 | 0.00939 | 0.003 | 10.464
0.5 | 0.16 | 0.00918 | 0.003 | 17.411
1 | 0.222 | 0.00892 | 0.002 | 24.841
1.5 | 0.283 | 0.00864 | 0.002 | 32.773
2 | 0.345 | 0.00792 | 0.002 | 43.507
2.5 | 0.406 | 0.00793 | 0.001 | 51.181
3 | 0.467 | 0.00804 | 0.001 | 58.112
3.5 | 0.528 | 0.00816 | 0.001 | 64.737
4 | 0.589 | 0.00832 | 0 | 70.774
4.5 | 0.649 | 0.00802 | 0 | 80.976
5 | 0.71 | 0.00828 | -0.001 | 85.673
5.5 | 0.769 | 0.00888 | -0.001 | 86.611
6 | 0.829 | 0.00864 | -0.002 | 95.911
6.5 | 0.887 | 0.00895 | -0.002 | 99.117
7 | 0.945 | 0.0093 | -0.002 | 101.581
7.5 | 1.002 | 0.00888 | -0.003 | 112.783
8 | 1.057 | 0.00893 | -0.003 | 118.42
8.5 | 1.111 | 0.01015 | -0.004 | 109.417
9 | 1.162 | 0.01065 | -0.004 | 109.109
9.5 | 1.212 | 0.01121 | -0.004 | 108.082
10 | 1.258 | 0.01185 | -0.005 | 106.191
10.5 | 1.301 | 0.01258 | -0.005 | 103.419
11 | 1.341 | 0.01342 | -0.006 | 99.969
11.5 | 1.377 | 0.01444 | -0.006 | 95.39
12 | 1.41 | 0.01566 | -0.006 | 90.001
12.5 | 1.439 | 0.0171 | -0.007 | 84.154
13 | 1.465 | 0.01877 | -0.007 | 78.048
13.5 | 1.487 | 0.0207 | -0.008 | 71.826
14 | 1.505 | 0.02287 | -0.008 | 65.814
14.5 | 1.52 | 0.02535 | -0.008 | 59.94
15 | 1.531 | 0.02809 | -0.009 | 54.493
15.5 | 1.539 | 0.03102 | -0.009 | 49.611
16 | 1.544 | 0.03427 | -0.009 | 45.046
16.5 | 1.545 | 0.03784 | -0.01 | 40.83
17 | 1.541 | 0.0417 | -0.01 | 36.962
17.5 | 1.534 | 0.04586 | -0.01 | 33.448
18 | 1.523 | 0.05039 | -0.011 | 30.22
18.5 | 1.509 | 0.05516 | -0.011 | 27.359
19 | 1.492 | 0.06036 | -0.011 | 24.72
19.5 | 1.472 | 0.06597 | -0.012 | 22.322
20 | 1.451 | 0.07167 | -0.012 | 20.241

## 108. Re 10M Mach 0.10 (2)
BIGFOIL.COM POLAR EXPORT
Horten 15.00% thick 2.00% camber
Horten 15.00% thick 2.00% camber |  |  |  | Cl Max: | 1.7158 | at alpha= | 18.5 | deg
XFOIL ncrit=9 |  |  |  | L/D Max: | 140.089 | at alpha= | 8 | deg
Re: | 10000000 |  |  | Cd Min: | 0.05517 | at alpha= | 20 | deg
Mach: | 0.1 |  |  | Cl=0 at alpha= | -0.9927 | deg
|  |  |  | @ Cl=0.1, Cd= | 0.0056175
|  |  |  | @ Cl=0.4, Cd= | 0.0048832
|  |  |  | @ Cl=0.6, Cd= | 0.0050737
alpha (deg) | Cl | Cd | Cm | Cl/Cd
-20 | -1.7832 | 0.02595 | -0.0551 | -68.7168
-19.5 | -1.7681 | 0.02355 | -0.0523 | -75.0786
-19 | -1.7503 | 0.02148 | -0.0491 | -81.4851
-18.5 | -1.7268 | 0.01987 | -0.0459 | -86.9049
-18 | -1.7009 | 0.0185 | -0.0425 | -91.9405
-17.5 | -1.6712 | 0.01739 | -0.0392 | -96.1012
-17 | -1.6395 | 0.01642 | -0.0358 | -99.8477
-16.5 | -1.6055 | 0.0156 | -0.0325 | -102.9167
-16 | -1.5726 | 0.01475 | -0.0288 | -106.6169
-15.5 | -1.5403 | 0.01395 | -0.0247 | -110.4158
-15 | -1.5081 | 0.01333 | -0.0202 | -113.1358
-14.5 | -1.472 | 0.01274 | -0.0163 | -115.5416
-14 | -1.4229 | 0.01218 | -0.0149 | -116.8227
-13.5 | -1.362 | 0.01153 | -0.016 | -118.1266
-13 | -1.3125 | 0.01093 | -0.0147 | -120.0823
-12.5 | -1.1826 | 0.01014 | -0.0304 | -116.6272
-12 | -1.1498 | 0.01001 | -0.0254 | -114.8651
-11.5 | -1.1074 | 0.00972 | -0.0224 | -113.93
-11 | -1.0615 | 0.00944 | -0.02 | -112.447
-10.5 | -1.0135 | 0.00917 | -0.0181 | -110.5234
-10 | -0.9652 | 0.00884 | -0.0162 | -109.1855
-9.5 | -0.9149 | 0.00859 | -0.0147 | -106.5076
-9 | -0.8647 | 0.00832 | -0.0132 | -103.9303
-8.5 | -0.8131 | 0.00809 | -0.0119 | -100.5068
-8 | -0.7614 | 0.00783 | -0.0106 | -97.2414
-7.5 | -0.7086 | 0.00763 | -0.0095 | -92.8702
-7 | -0.656 | 0.00741 | -0.0085 | -88.529
-6.5 | -0.6027 | 0.00721 | -0.0075 | -83.5922
-6 | -0.5488 | 0.00705 | -0.0066 | -77.844
-5.5 | -0.4948 | 0.00688 | -0.0058 | -71.9186
-5 | -0.4405 | 0.00672 | -0.005 | -65.5506
-4.5 | -0.3859 | 0.00657 | -0.0043 | -58.7367
-4 | -0.3311 | 0.00643 | -0.0037 | -51.493
-3.5 | -0.2763 | 0.00631 | -0.003 | -43.7876
-2.5 | -0.1664 | 0.00607 | -0.0018 | -27.4135
-2 | -0.111 | 0.00597 | -0.0013 | -18.593
-1.5 | -0.0559 | 0.00587 | -0.0007 | -9.523
-1 | -0.0008 | 0.0058 | -0.0002 | -0.13793
-0.5 | 0.054 | 0.00571 | 0.0004 | 9.4571
0 | 0.1087 | 0.0056 | 0.001 | 19.4107
0.5 | 0.163 | 0.00549 | 0.0017 | 29.6903
1 | 0.2159 | 0.00534 | 0.0025 | 40.4307
1.5 | 0.2677 | 0.00516 | 0.0036 | 51.8798
2 | 0.3196 | 0.00502 | 0.0047 | 63.6653
2.5 | 0.3717 | 0.00491 | 0.0058 | 75.7026
3 | 0.4246 | 0.00486 | 0.0067 | 87.3663
3.5 | 0.4783 | 0.0049 | 0.0074 | 97.6122
4 | 0.5315 | 0.00496 | 0.0082 | 107.1573
4.5 | 0.584 | 0.00504 | 0.0092 | 115.873
5 | 0.6362 | 0.00515 | 0.0102 | 123.534
5.5 | 0.6886 | 0.00533 | 0.0111 | 129.1932
6 | 0.7413 | 0.00556 | 0.0119 | 133.3273
7 | 0.8435 | 0.00613 | 0.0141 | 137.602
7.5 | 0.8937 | 0.00641 | 0.0153 | 139.4228
8 | 0.9428 | 0.00673 | 0.0168 | 140.0892
8.5 | 0.9902 | 0.0071 | 0.0185 | 139.4648
9 | 1.0388 | 0.00752 | 0.0198 | 138.1383
9.5 | 1.1003 | 0.00797 | 0.0183 | 138.0552
10 | 1.1664 | 0.00855 | 0.0156 | 136.4211
10.5 | 1.2323 | 0.00914 | 0.0129 | 134.8249
11 | 1.2918 | 0.00971 | 0.0116 | 133.0381
11.5 | 1.3385 | 0.01029 | 0.0129 | 130.0777
12 | 1.3943 | 0.01092 | 0.0122 | 127.6832
12.5 | 1.4494 | 0.01161 | 0.0115 | 124.8407
13 | 1.5031 | 0.01238 | 0.0109 | 121.4136
13.5 | 1.5517 | 0.01313 | 0.0112 | 118.1797
14 | 1.5659 | 0.0138 | 0.0183 | 113.471
14.5 | 1.589 | 0.01469 | 0.0229 | 108.1688
15 | 1.6123 | 0.01593 | 0.0265 | 101.2116
15.5 | 1.6376 | 0.01734 | 0.0293 | 94.4406
16 | 1.6578 | 0.01931 | 0.0317 | 85.8519
16.5 | 1.6781 | 0.02157 | 0.0334 | 77.7979
17 | 1.6948 | 0.02435 | 0.0346 | 69.6016
17.5 | 1.7049 | 0.02793 | 0.0353 | 61.0419
18 | 1.7132 | 0.03182 | 0.0357 | 53.8404
18.5 | 1.7158 | 0.0364 | 0.0358 | 47.1374
19 | 1.7143 | 0.04163 | 0.0353 | 41.1794
19.5 | 1.7026 | 0.04813 | 0.0343 | 35.375
20 | 1.6884 | 0.05517 | 0.0328 | 30.6036

## 109. Re 10M Mach 0.25 (1)
BIGFOIL.COM POLAR EXPORT
Horten 15.00% thick 2.00% camber
Horten 15.00% thick 2.00% camber |  |  |  | Cl Max: | 1.475 | at alpha= | 14.5 | deg
JavaFoil+Calcfoil stall+Eppler ext transition |  |  |  | L/D Max: | 114.942 | at alpha= | 7.5 | deg
Re: | 10000000 |  |  | Cd Min: | 0.00785 | at alpha= | 3.5 | deg
Mach: | 0.25 |  |  | Cl=0 at alpha= | -0.79365 | deg
|  |  |  | @ Cl=0.1, Cd= | 0.0084302
|  |  |  | @ Cl=0.4, Cd= | 0.0081173
|  |  |  | @ Cl=0.6, Cd= | 0.0079789
alpha (deg) | Cl | Cd | Cm | Cl/Cd
-17.5 | -0.822 | 0.1188 | 0.009 | -6.916
-17 | -0.86 | 0.10928 | 0.009 | -7.869
-16.5 | -0.895 | 0.09984 | 0.009 | -8.967
-16 | -0.928 | 0.09038 | 0.009 | -10.264
-15.5 | -0.959 | 0.07938 | 0.01 | -12.086
-15 | -0.992 | 0.06616 | 0.01 | -15.002
-14.5 | -1.033 | 0.04945 | 0.01 | -20.894
-14 | -1.087 | 0.03097 | 0.011 | -35.116
-13.5 | -1.122 | 0.02232 | 0.011 | -50.253
-13 | -1.138 | 0.01813 | 0.011 | -62.772
-12.5 | -1.14 | 0.01587 | 0.011 | -71.855
-12 | -1.133 | 0.01448 | 0.011 | -78.236
-11.5 | -1.117 | 0.0135 | 0.011 | -82.735
-11 | -1.094 | 0.01275 | 0.011 | -85.806
-10.5 | -1.066 | 0.01213 | 0.01 | -87.892
-10 | -1.033 | 0.01156 | 0.01 | -89.306
-9.5 | -0.995 | 0.01007 | 0.01 | -98.825
-9 | -0.953 | 0.01012 | 0.01 | -94.159
-8.5 | -0.907 | 0.01028 | 0.009 | -88.268
-8 | -0.858 | 0.01047 | 0.009 | -82.012
-7.5 | -0.807 | 0.01011 | 0.009 | -79.832
-7 | -0.754 | 0.0104 | 0.008 | -72.492
-6.5 | -0.699 | 0.01011 | 0.008 | -69.129
-6 | -0.642 | 0.00979 | 0.008 | -65.519
-5.5 | -0.583 | 0.01018 | 0.007 | -57.311
-5 | -0.524 | 0.00994 | 0.007 | -52.705
-4.5 | -0.463 | 0.00971 | 0.007 | -47.741
-4 | -0.402 | 0.00947 | 0.006 | -42.47
-3.5 | -0.341 | 0.00931 | 0.006 | -36.57
-3 | -0.278 | 0.00974 | 0.006 | -28.551
-2.5 | -0.216 | 0.00961 | 0.005 | -22.424
-2 | -0.153 | 0.00944 | 0.005 | -16.164
-1.5 | -0.089 | 0.00934 | 0.004 | -9.566
-1 | -0.026 | 0.00914 | 0.004 | -2.84
-0.5 | 0.037 | 0.00907 | 0.004 | 4.134
0 | 0.101 | 0.00842 | 0.003 | 11.981
0.5 | 0.164 | 0.00944 | 0.003 | 17.41
1 | 0.228 | 0.00855 | 0.003 | 26.63
1.5 | 0.291 | 0.00823 | 0.002 | 35.345
2 | 0.354 | 0.00811 | 0.002 | 43.654
2.5 | 0.417 | 0.00812 | 0.001 | 51.334
3 | 0.48 | 0.00824 | 0.001 | 58.205
3.5 | 0.542 | 0.00785 | 0.001 | 69.073
4 | 0.605 | 0.00799 | 0 | 75.658
4.5 | 0.667 | 0.00823 | 0 | 80.991
5 | 0.728 | 0.00807 | -0.001 | 90.262
5.5 | 0.79 | 0.00866 | -0.001 | 91.204
6 | 0.85 | 0.00855 | -0.002 | 99.452
6.5 | 0.91 | 0.00848 | -0.002 | 107.275
7 | 0.969 | 0.00888 | -0.002 | 109.04
7.5 | 1.026 | 0.00893 | -0.003 | 114.942
8 | 1.081 | 0.01017 | -0.003 | 106.295
8.5 | 1.135 | 0.01071 | -0.004 | 105.939
9 | 1.185 | 0.01132 | -0.004 | 104.758
9.5 | 1.233 | 0.01201 | -0.005 | 102.684
10 | 1.277 | 0.01282 | -0.005 | 99.605
10.5 | 1.316 | 0.0138 | -0.005 | 95.349
11 | 1.352 | 0.015 | -0.006 | 90.137
11.5 | 1.383 | 0.01638 | -0.006 | 84.459
12 | 1.41 | 0.01808 | -0.007 | 78.003
12.5 | 1.433 | 0.02002 | -0.007 | 71.587
13 | 1.451 | 0.02227 | -0.007 | 65.178
13.5 | 1.465 | 0.02485 | -0.008 | 58.947
14 | 1.472 | 0.02772 | -0.008 | 53.114
14.5 | 1.475 | 0.03091 | -0.008 | 47.714
15 | 1.472 | 0.03453 | -0.009 | 42.626
15.5 | 1.464 | 0.03847 | -0.009 | 38.063
16 | 1.451 | 0.04283 | -0.009 | 33.874
16.5 | 1.432 | 0.04768 | -0.01 | 30.035
17 | 1.405 | 0.0531 | -0.01 | 26.454
17.5 | 1.371 | 0.05902 | -0.01 | 23.234
18 | 1.332 | 0.06559 | -0.011 | 20.311
18.5 | 1.289 | 0.07242 | -0.011 | 17.794
19 | 1.239 | 0.08056 | -0.011 | 15.38
19.5 | 1.185 | 0.08968 | -0.011 | 13.21

## 110. Re 10M Mach 0.25 (2)
BIGFOIL.COM POLAR EXPORT
Horten 15.00% thick 2.00% camber
Horten 15.00% thick 2.00% camber |  |  |  | Cl Max: | 1.6617 | at alpha= | 17 | deg
XFOIL ncrit=9 |  |  |  | L/D Max: | 140.106 | at alpha= | 7.5 | deg
Re: | 10000000 |  |  | Cd Min: | 0.08169 | at alpha= | 20 | deg
Mach: | 0.25 |  |  | Cl=0 at alpha= | -1.0079 | deg
|  |  |  | @ Cl=0.1, Cd= | 0.0056819
|  |  |  | @ Cl=0.4, Cd= | 0.0049768
|  |  |  | @ Cl=0.6, Cd= | 0.0051139
alpha (deg) | Cl | Cd | Cm | Cl/Cd
-20 | -1.7104 | 0.04494 | -0.0715 | -38.0596
-19.5 | -1.7227 | 0.038 | -0.0728 | -45.3342
-19 | -1.7233 | 0.03285 | -0.0722 | -52.4597
-18.5 | -1.7147 | 0.02895 | -0.0702 | -59.2297
-18 | -1.7054 | 0.02548 | -0.0672 | -66.9309
-17.5 | -1.6898 | 0.02274 | -0.0634 | -74.3096
-17 | -1.6684 | 0.02057 | -0.0591 | -81.1084
-16.5 | -1.6424 | 0.01881 | -0.0546 | -87.3153
-16 | -1.6117 | 0.01742 | -0.05 | -92.5201
-15.5 | -1.5775 | 0.01626 | -0.0454 | -97.0172
-15 | -1.5409 | 0.01528 | -0.0408 | -100.8442
-14.5 | -1.5045 | 0.01438 | -0.0359 | -104.6245
-14 | -1.4707 | 0.01354 | -0.0304 | -108.6189
-13.5 | -1.4212 | 0.01276 | -0.0275 | -111.3793
-13 | -1.3701 | 0.01207 | -0.0248 | -113.5128
-12.5 | -1.2347 | 0.01092 | -0.0391 | -113.0678
-12 | -1.1845 | 0.01064 | -0.0363 | -111.3252
-11.5 | -1.1425 | 0.01035 | -0.032 | -110.3865
-11 | -1.0963 | 0.00996 | -0.0285 | -110.0703
-10.5 | -1.0478 | 0.00959 | -0.0254 | -109.2596
-10 | -0.9967 | 0.00928 | -0.0229 | -107.403
-9.5 | -0.9457 | 0.00894 | -0.0204 | -105.783
-9 | -0.8929 | 0.00864 | -0.0183 | -103.3449
-8.5 | -0.8399 | 0.00833 | -0.0163 | -100.8283
-8 | -0.7856 | 0.00808 | -0.0146 | -97.2277
-7.5 | -0.7314 | 0.00781 | -0.013 | -93.6492
-7 | -0.6764 | 0.00758 | -0.0115 | -89.2348
-6.5 | -0.6209 | 0.00738 | -0.0102 | -84.1328
-6 | -0.5654 | 0.00717 | -0.0089 | -78.8563
-5.5 | -0.5096 | 0.00698 | -0.0077 | -73.0086
-5 | -0.4535 | 0.00681 | -0.0067 | -66.5932
-4.5 | -0.397 | 0.00665 | -0.0057 | -59.6992
-4 | -0.3403 | 0.0065 | -0.0048 | -52.3538
-3.5 | -0.2835 | 0.00636 | -0.004 | -44.5755
-3 | -0.2266 | 0.00625 | -0.0033 | -36.256
-2.5 | -0.1698 | 0.00615 | -0.0025 | -27.6098
-2 | -0.1129 | 0.00603 | -0.0018 | -18.7231
-1.5 | -0.0557 | 0.00593 | -0.0012 | -9.3929
-1 | 0.0009 | 0.00583 | -0.0005 | 0.15437
-0.5 | 0.0575 | 0.00575 | 0.0002 | 10
0 | 0.1137 | 0.00566 | 0.0009 | 20.0883
0.5 | 0.1696 | 0.00554 | 0.0017 | 30.6137
1.5 | 0.2778 | 0.0052 | 0.0039 | 53.4231
2 | 0.3309 | 0.00506 | 0.0052 | 65.3953
3 | 0.4389 | 0.00493 | 0.0075 | 89.0264
3.5 | 0.4944 | 0.00496 | 0.0084 | 99.6774
4 | 0.5493 | 0.00503 | 0.0094 | 109.2048
4.5 | 0.6037 | 0.00512 | 0.0105 | 117.9102
5 | 0.6577 | 0.00524 | 0.0117 | 125.5153
5.5 | 0.7115 | 0.00546 | 0.0129 | 130.3114
6 | 0.7659 | 0.00571 | 0.014 | 134.1331
6.5 | 0.8193 | 0.006 | 0.0153 | 136.55
7 | 0.8719 | 0.00627 | 0.0168 | 139.059
7.5 | 0.9233 | 0.00659 | 0.0185 | 140.1062
8 | 0.9723 | 0.00698 | 0.0207 | 139.298
8.5 | 1.0207 | 0.00738 | 0.0229 | 138.3062
9 | 1.0745 | 0.00781 | 0.024 | 137.58
9.5 | 1.1427 | 0.00843 | 0.0219 | 135.5516
10 | 1.2146 | 0.00906 | 0.019 | 134.0618
10.5 | 1.2816 | 0.00972 | 0.0172 | 131.8519
11 | 1.3374 | 0.01043 | 0.0176 | 128.2263
11.5 | 1.3894 | 0.01117 | 0.0188 | 124.3868
12 | 1.4457 | 0.01197 | 0.0189 | 120.7769
12.5 | 1.4986 | 0.0128 | 0.0195 | 117.0781
13 | 1.5359 | 0.01368 | 0.0228 | 112.2734
13.5 | 1.5546 | 0.01473 | 0.029 | 105.5397
14 | 1.5766 | 0.0162 | 0.0335 | 97.321
14.5 | 1.601 | 0.018 | 0.0367 | 88.9444
15 | 1.6219 | 0.0204 | 0.0392 | 79.5049
15.5 | 1.6396 | 0.02339 | 0.0409 | 70.0983
16 | 1.6552 | 0.02682 | 0.042 | 61.7151
16.5 | 1.6602 | 0.03135 | 0.0426 | 52.9569
17 | 1.6617 | 0.03634 | 0.0429 | 45.7265
17.5 | 1.6582 | 0.04202 | 0.0426 | 39.4622
18 | 1.647 | 0.04868 | 0.0417 | 33.8332
18.5 | 1.6298 | 0.0562 | 0.0402 | 29
19 | 1.6128 | 0.06403 | 0.0382 | 25.1882
19.5 | 1.5892 | 0.07278 | 0.0355 | 21.8357
20 | 1.5663 | 0.08169 | 0.0324 | 19.1737

## 111. Re 10M Mach 0.50 (1)
BIGFOIL.COM POLAR EXPORT
Horten 15.00% thick 2.00% camber
Horten 15.00% thick 2.00% camber |  |  |  | Cl Max: | 1.277 | at alpha= | 10 | deg
JavaFoil+Calcfoil stall+Eppler ext transition |  |  |  | L/D Max: | 100.509 | at alpha= | 5 | deg
Re: | 10000000 |  |  | Cd Min: | 0.00805 | at alpha= | 4.5 | deg
Mach: | 0.5 |  |  | Cl=0 at alpha= | -0.79578 | deg
|  |  |  | @ Cl=0.1, Cd= | 0.0092711
|  |  |  | @ Cl=0.4, Cd= | 0.00807
|  |  |  | @ Cl=0.6, Cd= | 0.0083355
alpha (deg) | Cl | Cd | Cm | Cl/Cd
-20 | -1.067 | 0.1532 | 0.011 | -6.967
-19.5 | -1.035 | 0.16107 | 0.01 | -6.426
-19 | -1.012 | 0.14434 | 0.01 | -7.009
-18.5 | -0.98 | 0.15114 | 0.01 | -6.484
-18 | -0.956 | 0.13407 | 0.01 | -7.134
-17.5 | -0.94 | 0.11252 | 0.01 | -8.352
-17 | -0.902 | 0.11931 | 0.009 | -7.558
-16.5 | -0.888 | 0.09907 | 0.01 | -8.966
-16 | -0.842 | 0.11449 | 0.009 | -7.355
-15.5 | -0.83 | 0.09268 | 0.01 | -8.961
-15 | -0.788 | 0.10651 | 0.008 | -7.401
-14.5 | -0.771 | 0.08921 | 0.009 | -8.647
-14 | -0.736 | 0.09455 | 0.008 | -7.788
-13.5 | -0.72 | 0.07906 | 0.009 | -9.105
-13 | -0.678 | 0.09077 | 0.007 | -7.471
-12.5 | -0.671 | 0.067 | 0.009 | -10.014
-12 | -0.625 | 0.07996 | 0.007 | -7.821
-11.5 | -0.63 | 0.05038 | 0.01 | -12.513
-11 | -0.583 | 0.0614 | 0.008 | -9.49
-10.5 | -0.549 | 0.06382 | 0.008 | -8.599
-10 | -0.519 | 0.06273 | 0.007 | -8.276
-9.5 | -0.493 | 0.05817 | 0.007 | -8.48
-9 | -0.697 | 0.02973 | 0.009 | -23.433
-8.5 | -0.853 | 0.01393 | 0.01 | -61.23
-8 | -0.862 | 0.01259 | 0.01 | -68.427
-7.5 | -0.84 | 0.01171 | 0.01 | -71.712
-7 | -0.802 | 0.01001 | 0.009 | -80.188
-6.5 | -0.754 | 0.00963 | 0.009 | -78.284
-6 | -0.699 | 0.00974 | 0.009 | -71.843
-5.5 | -0.64 | 0.0099 | 0.008 | -64.721
-5 | -0.578 | 0.0095 | 0.008 | -60.849
-4.5 | -0.513 | 0.00975 | 0.007 | -52.627
-4 | -0.447 | 0.00944 | 0.007 | -47.316
-3.5 | -0.379 | 0.00923 | 0.007 | -41.009
-3 | -0.31 | 0.00953 | 0.006 | -32.503
-2.5 | -0.24 | 0.00938 | 0.006 | -25.618
-2 | -0.17 | 0.00915 | 0.005 | -18.597
-1.5 | -0.1 | 0.00899 | 0.005 | -11.091
-1 | -0.029 | 0.00889 | 0.005 | -3.261
-0.5 | 0.042 | 0.00941 | 0.004 | 4.45
0 | 0.113 | 0.00924 | 0.004 | 12.198
0.5 | 0.183 | 0.00908 | 0.003 | 20.203
1 | 0.254 | 0.00841 | 0.003 | 30.19
1.5 | 0.324 | 0.00808 | 0.002 | 40.141
2 | 0.395 | 0.00806 | 0.002 | 48.999
2.5 | 0.465 | 0.0082 | 0.002 | 56.702
3 | 0.535 | 0.0081 | 0.001 | 65.972
3.5 | 0.604 | 0.00835 | 0.001 | 72.36
4 | 0.673 | 0.00815 | 0 | 82.57
4.5 | 0.741 | 0.00805 | 0 | 92.083
5 | 0.809 | 0.00805 | -0.001 | 100.509
5.5 | 0.875 | 0.00886 | -0.001 | 98.756
6 | 0.94 | 0.00937 | -0.002 | 100.259
6.5 | 1.002 | 0.01002 | -0.002 | 100.011
7 | 1.061 | 0.01102 | -0.003 | 96.318
7.5 | 1.116 | 0.01192 | -0.003 | 93.558
8 | 1.164 | 0.0131 | -0.004 | 88.867
8.5 | 1.206 | 0.0149 | -0.004 | 80.949
9 | 1.24 | 0.01685 | -0.005 | 73.622
9.5 | 1.265 | 0.01925 | -0.005 | 65.71
10 | 1.277 | 0.0223 | -0.005 | 57.257
10.5 | 1.27 | 0.02608 | -0.006 | 48.682
11 | 1.231 | 0.03106 | -0.006 | 39.632
11.5 | 1.1 | 0.03871 | -0.006 | 28.412
12 | 0.789 | 0.04784 | -0.007 | 16.498
12.5 | 0.821 | 0.0484 | -0.007 | 16.953
13 | 0.845 | 0.0539 | -0.007 | 15.671
13.5 | 0.869 | 0.05925 | -0.008 | 14.671
14 | 0.897 | 0.06257 | -0.008 | 14.33
14.5 | 0.923 | 0.06638 | -0.009 | 13.906
15 | 0.955 | 0.06639 | -0.009 | 14.384

## 112. Re 10M Mach 0.50 (2)
BIGFOIL.COM POLAR EXPORT
Horten 15.00% thick 2.00% camber
Horten 15.00% thick 2.00% camber |  |  |  | Cl Max: | 1.5516 | at alpha= | 13 | deg
XFOIL ncrit=9 |  |  |  | L/D Max: | 139.338 | at alpha= | 7 | deg
Re: | 10000000 |  |  | Cd Min: | 0.12662 | at alpha= | 18 | deg
Mach: | 0.5 |  |  | Cl=0 at alpha= | -1.0814 | deg
|  |  |  | @ Cl=0.1, Cd= | 0.0059565
|  |  |  | @ Cl=0.4, Cd= | 0.005247
|  |  |  | @ Cl=0.6, Cd= | 0.0052971
alpha (deg) | Cl | Cd | Cm | Cl/Cd
-15.5 | -0.8548 | 0.12068 | -0.0229 | -7.0832
-15 | -0.881 | 0.10873 | -0.0308 | -8.1026
-14.5 | -0.9089 | 0.09715 | -0.0383 | -9.3556
-14 | -0.9357 | 0.08609 | -0.0453 | -10.8689
-13.5 | -0.9642 | 0.0751 | -0.052 | -12.8389
-13 | -0.9853 | 0.06177 | -0.0638 | -15.9511
-12 | -0.9984 | 0.0279 | -0.1116 | -35.7849
-11.5 | -1.0377 | 0.02214 | -0.106 | -46.8699
-11 | -1.0769 | 0.01762 | -0.0953 | -61.118
-10.5 | -1.0957 | 0.01438 | -0.0825 | -76.1961
-10 | -1.0883 | 0.01213 | -0.0699 | -89.7197
-9.5 | -1.0514 | 0.01087 | -0.0598 | -96.7249
-9 | -1.003 | 0.01012 | -0.0514 | -99.1107
-8.5 | -0.9513 | 0.00965 | -0.0438 | -98.5803
-8 | -0.8909 | 0.00917 | -0.0381 | -97.1538
-7.5 | -0.8277 | 0.00879 | -0.0334 | -94.1638
-7 | -0.7647 | 0.0084 | -0.029 | -91.0357
-6.5 | -0.7007 | 0.00808 | -0.0252 | -86.7203
-6 | -0.6364 | 0.00779 | -0.0218 | -81.6945
-5.5 | -0.5716 | 0.00754 | -0.0188 | -75.809
-5 | -0.507 | 0.0073 | -0.0161 | -69.4521
-4.5 | -0.4419 | 0.00707 | -0.0138 | -62.5035
-4 | -0.3773 | 0.00687 | -0.0116 | -54.9199
-3.5 | -0.3127 | 0.00669 | -0.0096 | -46.7414
-3 | -0.2481 | 0.00655 | -0.0078 | -37.8779
-2.5 | -0.183 | 0.00642 | -0.0063 | -28.5047
-2 | -0.1183 | 0.00628 | -0.0048 | -18.8376
-1.5 | -0.0535 | 0.00618 | -0.0035 | -8.657
-1 | 0.0104 | 0.00607 | -0.0021 | 1.7133
-0.5 | 0.0748 | 0.006 | -0.0009 | 12.4667
0 | 0.1385 | 0.00589 | 0.0004 | 23.5144
0.5 | 0.2019 | 0.00577 | 0.0018 | 34.9913
1.5 | 0.3232 | 0.00546 | 0.0055 | 59.1941
2 | 0.3818 | 0.00528 | 0.0078 | 72.3106
2.5 | 0.4424 | 0.00517 | 0.0098 | 85.5706
3 | 0.5043 | 0.00518 | 0.0116 | 97.3552
3.5 | 0.5674 | 0.00524 | 0.0134 | 108.2824
4 | 0.6302 | 0.00535 | 0.0153 | 117.7944
4.5 | 0.6907 | 0.00547 | 0.0179 | 126.2706
5 | 0.7528 | 0.0057 | 0.0202 | 132.0702
5.5 | 0.8151 | 0.00598 | 0.0226 | 136.3043
6 | 0.8751 | 0.00632 | 0.0256 | 138.4652
6.5 | 0.9327 | 0.00671 | 0.0292 | 139.0015
7 | 0.9893 | 0.0071 | 0.0332 | 139.338
7.5 | 1.04 | 0.00754 | 0.0384 | 137.931
8 | 1.0835 | 0.00802 | 0.0449 | 135.0998
8.5 | 1.1675 | 0.00885 | 0.0437 | 131.9209
9 | 1.2608 | 0.0099 | 0.041 | 127.3535
9.5 | 1.3364 | 0.01107 | 0.0414 | 120.7227
10 | 1.3902 | 0.01231 | 0.0454 | 112.9326
10.5 | 1.4526 | 0.01407 | 0.0468 | 103.2409
11 | 1.5053 | 0.01644 | 0.0484 | 91.5633
11.5 | 1.526 | 0.01928 | 0.0537 | 79.1494
12 | 1.5415 | 0.02316 | 0.0574 | 66.5587
12.5 | 1.5491 | 0.02808 | 0.0599 | 55.1674
13 | 1.5516 | 0.03356 | 0.0617 | 46.2336
13.5 | 1.5404 | 0.04012 | 0.0626 | 38.3948
14 | 1.5184 | 0.04766 | 0.0624 | 31.859
14.5 | 1.4959 | 0.05565 | 0.0614 | 26.8805
15 | 1.4665 | 0.0645 | 0.0593 | 22.7364
15.5 | 1.4329 | 0.07406 | 0.0562 | 19.3478
16 | 1.4001 | 0.08393 | 0.0524 | 16.6818
16.5 | 1.3663 | 0.09432 | 0.0479 | 14.4858
17 | 1.335 | 0.10484 | 0.0429 | 12.7337
17.5 | 1.3028 | 0.11582 | 0.0371 | 11.2485
18 | 1.2769 | 0.12662 | 0.0311 | 10.0845

## 113. Re 12M Mach 0.00 (1)
BIGFOIL.COM POLAR EXPORT
Horten 15.00% thick 2.00% camber
Horten 15.00% thick 2.00% camber |  |  |  | Cl Max: | 1.563 | at alpha= | 16.5 | deg
JavaFoil+Calcfoil stall+Eppler ext transition |  |  |  | L/D Max: | 114.887 | at alpha= | 8 | deg
Re: | 12000000 |  |  | Cd Min: | 0.00797 | at alpha= | 2.5 | deg
Mach: | 0 |  |  | Cl=0 at alpha= | -0.79508 | deg
|  |  |  | @ Cl=0.1, Cd= | 0.0092651
|  |  |  | @ Cl=0.4, Cd= | 0.0080152
|  |  |  | @ Cl=0.6, Cd= | 0.0081923
alpha (deg) | Cl | Cd | Cm | Cl/Cd
-19.5 | -1.068 | 0.11219 | 0.01 | -9.523
-19 | -1.084 | 0.1039 | 0.01 | -10.43
-18.5 | -1.1 | 0.09398 | 0.01 | -11.707
-18 | -1.116 | 0.08401 | 0.01 | -13.288
-17.5 | -1.136 | 0.07177 | 0.011 | -15.827
-17 | -1.157 | 0.0591 | 0.011 | -19.584
-16.5 | -1.189 | 0.04347 | 0.011 | -27.344
-16 | -1.218 | 0.03145 | 0.012 | -38.725
-15.5 | -1.235 | 0.02492 | 0.012 | -49.557
-15 | -1.245 | 0.02059 | 0.012 | -60.452
-14.5 | -1.247 | 0.01787 | 0.012 | -69.787
-14 | -1.243 | 0.01606 | 0.012 | -77.372
-13.5 | -1.233 | 0.01478 | 0.011 | -83.407
-13 | -1.217 | 0.01382 | 0.011 | -88.053
-12.5 | -1.195 | 0.01302 | 0.011 | -91.79
-12 | -1.168 | 0.0124 | 0.011 | -94.239
-11.5 | -1.138 | 0.01187 | 0.011 | -95.855
-11 | -1.104 | 0.01141 | 0.01 | -96.805
-10.5 | -1.067 | 0.0099 | 0.01 | -107.801
-10 | -1.027 | 0.01003 | 0.01 | -102.43
-9.5 | -0.984 | 0.01017 | 0.01 | -96.81
-9 | -0.939 | 0.0104 | 0.009 | -90.255
-8.5 | -0.89 | 0.01002 | 0.009 | -88.854
-8 | -0.84 | 0.0103 | 0.009 | -81.619
-7.5 | -0.789 | 0.01004 | 0.008 | -78.504
-7 | -0.735 | 0.00978 | 0.008 | -75.139
-6.5 | -0.68 | 0.01017 | 0.008 | -66.886
-6 | -0.624 | 0.00993 | 0.007 | -62.845
-5.5 | -0.567 | 0.00968 | 0.007 | -58.566
-5 | -0.509 | 0.00943 | 0.007 | -53.913
-4.5 | -0.45 | 0.00924 | 0.006 | -48.671
-4 | -0.39 | 0.00966 | 0.006 | -40.405
-3.5 | -0.33 | 0.00947 | 0.006 | -34.854
-3 | -0.27 | 0.00937 | 0.005 | -28.784
-2.5 | -0.209 | 0.00915 | 0.005 | -22.813
-2 | -0.148 | 0.00906 | 0.005 | -16.301
-1.5 | -0.087 | 0.00888 | 0.004 | -9.739
-1 | -0.025 | 0.00882 | 0.004 | -2.85
-0.5 | 0.036 | 0.00939 | 0.004 | 3.867
0 | 0.098 | 0.00927 | 0.003 | 10.542
0.5 | 0.159 | 0.00912 | 0.003 | 17.44
1 | 0.22 | 0.00901 | 0.002 | 24.466
1.5 | 0.282 | 0.00884 | 0.002 | 31.876
2 | 0.343 | 0.00866 | 0.002 | 39.587
2.5 | 0.404 | 0.00797 | 0.001 | 50.693
3 | 0.465 | 0.00802 | 0.001 | 57.981
3.5 | 0.525 | 0.00813 | 0.001 | 64.664
4 | 0.586 | 0.00826 | 0 | 70.92
4.5 | 0.646 | 0.00797 | 0 | 81.127
5 | 0.706 | 0.00821 | -0.001 | 86.035
5.5 | 0.766 | 0.00878 | -0.001 | 87.268
6 | 0.825 | 0.00857 | -0.002 | 96.241
6.5 | 0.883 | 0.00932 | -0.002 | 94.781
7 | 0.941 | 0.0092 | -0.002 | 102.232
7.5 | 0.998 | 0.00914 | -0.003 | 109.087
8 | 1.053 | 0.00916 | -0.003 | 114.887
8.5 | 1.107 | 0.00997 | -0.004 | 111.005
9 | 1.159 | 0.01041 | -0.004 | 111.268
9.5 | 1.208 | 0.01091 | -0.004 | 110.72
10 | 1.255 | 0.01148 | -0.005 | 109.357
10.5 | 1.3 | 0.01212 | -0.005 | 107.196
11 | 1.341 | 0.01286 | -0.006 | 104.26
11.5 | 1.378 | 0.01374 | -0.006 | 100.279
12 | 1.412 | 0.01481 | -0.006 | 95.322
12.5 | 1.442 | 0.01605 | -0.007 | 89.876
13 | 1.47 | 0.01755 | -0.007 | 83.751
13.5 | 1.493 | 0.01927 | -0.008 | 77.491
14 | 1.513 | 0.02124 | -0.008 | 71.21
14.5 | 1.529 | 0.02348 | -0.008 | 65.112
15 | 1.542 | 0.02597 | -0.009 | 59.384
15.5 | 1.552 | 0.02874 | -0.009 | 54.005
16 | 1.559 | 0.03169 | -0.009 | 49.2
16.5 | 1.563 | 0.03501 | -0.01 | 44.636
17 | 1.562 | 0.03857 | -0.01 | 40.491
17.5 | 1.557 | 0.04244 | -0.01 | 36.69
18 | 1.549 | 0.04668 | -0.011 | 33.187
18.5 | 1.539 | 0.05114 | -0.011 | 30.09
19 | 1.526 | 0.05595 | -0.011 | 27.268
19.5 | 1.51 | 0.06073 | -0.012 | 24.872
20 | 1.492 | 0.06622 | -0.012 | 22.533

## 114. Re 12M Mach 0.00 (2)
BIGFOIL.COM POLAR EXPORT
Horten 15.00% thick 2.00% camber
Horten 15.00% thick 2.00% camber |  |  |  | Cl Max: | 1.7484 | at alpha= | 19 | deg
XFOIL ncrit=9 |  |  |  | L/D Max: | 142.158 | at alpha= | 8.5 | deg
Re: | 12000000 |  |  | Cd Min: | 0.04686 | at alpha= | 20 | deg
Mach: | 0 |  |  | Cl=0 at alpha= | -0.98725 | deg
|  |  |  | @ Cl=0.1, Cd= | 0.0055405
|  |  |  | @ Cl=0.4, Cd= | 0.004929
|  |  |  | @ Cl=0.6, Cd= | 0.0050699
alpha (deg) | Cl | Cd | Cm | Cl/Cd
-20 | -1.8048 | 0.02284 | -0.049 | -79.0193
-19.5 | -1.7851 | 0.02102 | -0.046 | -84.9239
-19 | -1.7639 | 0.01939 | -0.0427 | -90.9696
-18.5 | -1.7386 | 0.01808 | -0.0395 | -96.1615
-18 | -1.7107 | 0.01696 | -0.0361 | -100.8667
-17.5 | -1.6794 | 0.01605 | -0.033 | -104.6355
-17 | -1.6466 | 0.01525 | -0.0297 | -107.9738
-16.5 | -1.6119 | 0.01456 | -0.0265 | -110.7074
-16 | -1.5779 | 0.01389 | -0.023 | -113.5997
-15.5 | -1.5473 | 0.01322 | -0.0186 | -117.0424
-15 | -1.5125 | 0.01261 | -0.0148 | -119.9445
-14.5 | -1.4637 | 0.01202 | -0.0137 | -121.772
-14 | -1.4031 | 0.01146 | -0.0151 | -122.4346
-13.5 | -1.3576 | 0.01096 | -0.0131 | -123.8686
-13 | -1.235 | 0.01007 | -0.0279 | -122.6415
-12.5 | -1.1957 | 0.00997 | -0.0245 | -119.9298
-12 | -1.1527 | 0.00972 | -0.0218 | -118.5905
-11.5 | -1.1078 | 0.00942 | -0.0195 | -117.6008
-11 | -1.0614 | 0.00911 | -0.0175 | -116.5093
-10.5 | -1.0129 | 0.00887 | -0.0159 | -114.1939
-10 | -0.9641 | 0.00857 | -0.0143 | -112.4971
-9.5 | -0.9142 | 0.00831 | -0.0129 | -110.012
-9 | -0.8635 | 0.00808 | -0.0116 | -106.8688
-8.5 | -0.8123 | 0.00783 | -0.0104 | -103.742
-8 | -0.7603 | 0.00762 | -0.0093 | -99.7769
-7.5 | -0.708 | 0.00741 | -0.0083 | -95.5466
-7 | -0.6553 | 0.0072 | -0.0074 | -91.0139
-6.5 | -0.6018 | 0.00704 | -0.0066 | -85.483
-6 | -0.5482 | 0.00686 | -0.0058 | -79.9125
-5.5 | -0.4944 | 0.00668 | -0.005 | -74.012
-5 | -0.4403 | 0.00653 | -0.0044 | -67.4273
-4.5 | -0.386 | 0.0064 | -0.0037 | -60.3125
-4 | -0.3315 | 0.00628 | -0.0031 | -52.7866
-3.5 | -0.2767 | 0.00616 | -0.0025 | -44.9188
-3 | -0.2216 | 0.00604 | -0.002 | -36.6887
-2.5 | -0.1666 | 0.00594 | -0.0015 | -28.0471
-2 | -0.1117 | 0.00585 | -0.001 | -19.094
-1.5 | -0.0568 | 0.00577 | -0.0005 | -9.844
-1 | -0.0014 | 0.0057 | -0.0001 | -0.24561
-0.5 | 0.0535 | 0.0056 | 0.0004 | 9.5536
0 | 0.1082 | 0.00553 | 0.0009 | 19.566
0.5 | 0.1621 | 0.00544 | 0.0016 | 29.7978
1.5 | 0.2687 | 0.00518 | 0.0031 | 51.8726
2 | 0.3212 | 0.00507 | 0.004 | 63.3531
2.5 | 0.3731 | 0.00496 | 0.005 | 75.2218
3 | 0.4252 | 0.0049 | 0.0059 | 86.7755
3.5 | 0.4778 | 0.00491 | 0.0067 | 97.3116
4 | 0.5304 | 0.00496 | 0.0076 | 106.9355
4.5 | 0.5829 | 0.00504 | 0.0084 | 115.6548
5 | 0.6343 | 0.00513 | 0.0095 | 123.6452
5.5 | 0.6863 | 0.00528 | 0.0104 | 129.9811
6 | 0.7385 | 0.00548 | 0.0112 | 134.7628
6.5 | 0.7904 | 0.00572 | 0.012 | 138.1818
7 | 0.8414 | 0.006 | 0.013 | 140.2333
7.5 | 0.8911 | 0.00632 | 0.0142 | 140.9968
8 | 0.94 | 0.00663 | 0.0155 | 141.7798
8.5 | 0.988 | 0.00695 | 0.017 | 142.1583
9 | 1.0346 | 0.00732 | 0.0187 | 141.3388
9.5 | 1.0854 | 0.0077 | 0.0194 | 140.961
10 | 1.1476 | 0.00821 | 0.0174 | 139.7808
10.5 | 1.2166 | 0.00874 | 0.0139 | 139.1991
11 | 1.2799 | 0.0093 | 0.0116 | 137.6237
11.5 | 1.3347 | 0.00987 | 0.011 | 135.228
12 | 1.3824 | 0.01043 | 0.0119 | 132.5407
12.5 | 1.4371 | 0.01104 | 0.0112 | 130.1721
13 | 1.4909 | 0.01171 | 0.0104 | 127.3185
13.5 | 1.5418 | 0.01247 | 0.0102 | 123.6407
14 | 1.5829 | 0.01312 | 0.0118 | 120.6479
14.5 | 1.5982 | 0.01385 | 0.0182 | 115.3935
15 | 1.624 | 0.01473 | 0.0221 | 110.2512
15.5 | 1.6481 | 0.01594 | 0.0254 | 103.394
16 | 1.6716 | 0.01742 | 0.028 | 95.9587
16.5 | 1.6942 | 0.0192 | 0.0301 | 88.2396
17 | 1.7116 | 0.02159 | 0.0318 | 79.2774
17.5 | 1.7278 | 0.02432 | 0.033 | 71.0444
18 | 1.741 | 0.02754 | 0.0337 | 63.2171
18.5 | 1.7469 | 0.03155 | 0.0341 | 55.3693
19 | 1.7484 | 0.03612 | 0.0341 | 48.4053
19.5 | 1.7469 | 0.04125 | 0.0337 | 42.3491
20 | 1.7427 | 0.04686 | 0.0328 | 37.1895

## 115. Re 12M Mach 0.10 (1)
BIGFOIL.COM POLAR EXPORT
Horten 15.00% thick 2.00% camber
Horten 15.00% thick 2.00% camber |  |  |  | Cl Max: | 1.549 | at alpha= | 16.5 | deg
JavaFoil+Calcfoil stall+Eppler ext transition |  |  |  | L/D Max: | 114.297 | at alpha= | 8 | deg
Re: | 12000000 |  |  | Cd Min: | 0.00796 | at alpha= | 4.5 | deg
Mach: | 0.1 |  |  | Cl=0 at alpha= | -0.79508 | deg
|  |  |  | @ Cl=0.1, Cd= | 0.0093061
|  |  |  | @ Cl=0.4, Cd= | 0.0080149
|  |  |  | @ Cl=0.6, Cd= | 0.008254
alpha (deg) | Cl | Cd | Cm | Cl/Cd
-19 | -1.04 | 0.11011 | 0.01 | -9.449
-18.5 | -1.058 | 0.10108 | 0.01 | -10.471
-18 | -1.077 | 0.09099 | 0.01 | -11.834
-17.5 | -1.095 | 0.08079 | 0.01 | -13.553
-17 | -1.117 | 0.06821 | 0.011 | -16.371
-16.5 | -1.145 | 0.05333 | 0.011 | -21.462
-16 | -1.179 | 0.03802 | 0.011 | -31.016
-15.5 | -1.206 | 0.0282 | 0.012 | -42.769
-15 | -1.221 | 0.02264 | 0.012 | -53.955
-14.5 | -1.229 | 0.01907 | 0.012 | -64.459
-14 | -1.23 | 0.01672 | 0.012 | -73.543
-13.5 | -1.223 | 0.01526 | 0.011 | -80.143
-13 | -1.209 | 0.01415 | 0.011 | -85.452
-12.5 | -1.19 | 0.01328 | 0.011 | -89.594
-12 | -1.166 | 0.01257 | 0.011 | -92.712
-11.5 | -1.137 | 0.01202 | 0.011 | -94.582
-11 | -1.104 | 0.01152 | 0.01 | -95.838
-10.5 | -1.068 | 0.01004 | 0.01 | -106.365
-10 | -1.029 | 0.01014 | 0.01 | -101.462
-9.5 | -0.987 | 0.01028 | 0.01 | -95.938
-9 | -0.941 | 0.01051 | 0.009 | -89.559
-8.5 | -0.893 | 0.0101 | 0.009 | -88.431
-8 | -0.843 | 0.01039 | 0.009 | -81.208
-7.5 | -0.792 | 0.01014 | 0.008 | -78.101
-7 | -0.738 | 0.00984 | 0.008 | -75.037
-6.5 | -0.683 | 0.01018 | 0.008 | -67.07
-6 | -0.627 | 0.00994 | 0.007 | -63.066
-5.5 | -0.569 | 0.00968 | 0.007 | -58.795
-5 | -0.511 | 0.00946 | 0.007 | -54.011
-4.5 | -0.452 | 0.00925 | 0.006 | -48.857
-4 | -0.392 | 0.00973 | 0.006 | -40.269
-3.5 | -0.332 | 0.00954 | 0.006 | -34.751
-3 | -0.271 | 0.00936 | 0.005 | -28.932
-2.5 | -0.21 | 0.00918 | 0.005 | -22.852
-2 | -0.148 | 0.00909 | 0.005 | -16.33
-1.5 | -0.087 | 0.00897 | 0.004 | -9.694
-1 | -0.025 | 0.00887 | 0.004 | -2.85
-0.5 | 0.036 | 0.00946 | 0.004 | 3.857
0 | 0.098 | 0.00931 | 0.003 | 10.551
0.5 | 0.16 | 0.00919 | 0.003 | 17.407
1 | 0.222 | 0.00905 | 0.002 | 24.49
1.5 | 0.283 | 0.00884 | 0.002 | 32.021
2 | 0.345 | 0.00806 | 0.002 | 42.723
2.5 | 0.406 | 0.00801 | 0.001 | 50.649
3 | 0.467 | 0.00808 | 0.001 | 57.782
3.5 | 0.528 | 0.00812 | 0.001 | 65
4 | 0.589 | 0.00832 | 0 | 70.784
4.5 | 0.649 | 0.00796 | 0 | 81.547
5 | 0.71 | 0.00821 | -0.001 | 86.405
5.5 | 0.77 | 0.00884 | -0.001 | 87.081
6 | 0.829 | 0.00861 | -0.002 | 96.3
6.5 | 0.887 | 0.00893 | -0.002 | 99.37
7 | 0.945 | 0.00925 | -0.002 | 102.157
7.5 | 1.002 | 0.00923 | -0.003 | 108.569
8 | 1.057 | 0.00925 | -0.003 | 114.297
8.5 | 1.111 | 0.01005 | -0.004 | 110.515
9 | 1.163 | 0.01052 | -0.004 | 110.579
9.5 | 1.213 | 0.01103 | -0.004 | 109.894
10 | 1.259 | 0.01163 | -0.005 | 108.294
10.5 | 1.303 | 0.01231 | -0.005 | 105.876
11 | 1.343 | 0.01307 | -0.006 | 102.753
11.5 | 1.38 | 0.01401 | -0.006 | 98.482
12 | 1.413 | 0.01515 | -0.007 | 93.261
12.5 | 1.442 | 0.01649 | -0.007 | 87.47
13 | 1.469 | 0.01806 | -0.007 | 81.333
13.5 | 1.491 | 0.01987 | -0.008 | 75.015
14 | 1.509 | 0.02196 | -0.008 | 68.715
14.5 | 1.524 | 0.02432 | -0.008 | 62.65
15 | 1.535 | 0.02698 | -0.009 | 56.88
15.5 | 1.543 | 0.02984 | -0.009 | 51.706
16 | 1.548 | 0.03295 | -0.009 | 46.97
16.5 | 1.549 | 0.03633 | -0.01 | 42.632
17 | 1.545 | 0.04019 | -0.01 | 38.44
17.5 | 1.537 | 0.04426 | -0.01 | 34.731
18 | 1.526 | 0.0487 | -0.011 | 31.335
18.5 | 1.512 | 0.05329 | -0.011 | 28.378
19 | 1.495 | 0.05837 | -0.011 | 25.621
19.5 | 1.476 | 0.06385 | -0.012 | 23.109
20 | 1.453 | 0.06973 | -0.012 | 20.841

## 116. Re 12M Mach 0.10 (2)
BIGFOIL.COM POLAR EXPORT
Horten 15.00% thick 2.00% camber
Horten 15.00% thick 2.00% camber |  |  |  | Cl Max: | 1.7368 | at alpha= | 18.5 | deg
XFOIL ncrit=9 |  |  |  | L/D Max: | 142.175 | at alpha= | 8.5 | deg
Re: | 12000000 |  |  | Cd Min: | 0.05141 | at alpha= | 20 | deg
Mach: | 0.1 |  |  | Cl=0 at alpha= | -0.99004 | deg
|  |  |  | @ Cl=0.1, Cd= | 0.0055516
|  |  |  | @ Cl=0.4, Cd= | 0.0049366
|  |  |  | @ Cl=0.6, Cd= | 0.0050734
alpha (deg) | Cl | Cd | Cm | Cl/Cd
-20 | -1.8036 | 0.02461 | -0.0539 | -73.2873
-19.5 | -1.7855 | 0.0225 | -0.0511 | -79.3556
-19 | -1.766 | 0.02061 | -0.0478 | -85.6866
-18.5 | -1.7426 | 0.01907 | -0.0444 | -91.3791
-18 | -1.7172 | 0.0177 | -0.0407 | -97.0169
-17.5 | -1.6872 | 0.01664 | -0.0373 | -101.3942
-17 | -1.6553 | 0.01571 | -0.0338 | -105.366
-16.5 | -1.621 | 0.01493 | -0.0303 | -108.5733
-16 | -1.5855 | 0.01426 | -0.0269 | -111.1851
-15.5 | -1.5524 | 0.01356 | -0.0227 | -114.4838
-15 | -1.5212 | 0.01294 | -0.018 | -117.558
-14.5 | -1.4757 | 0.01227 | -0.016 | -120.2689
-14 | -1.4147 | 0.01165 | -0.0171 | -121.4335
-13.5 | -1.3686 | 0.01117 | -0.015 | -122.5246
-13 | -1.2463 | 0.01024 | -0.0292 | -121.709
-12.5 | -1.203 | 0.01007 | -0.0264 | -119.4638
-12 | -1.1599 | 0.00983 | -0.0235 | -117.9959
-11.5 | -1.1145 | 0.00953 | -0.0211 | -116.9465
-11 | -1.0682 | 0.00919 | -0.0189 | -116.235
-10.5 | -1.0194 | 0.00894 | -0.0171 | -114.0268
-10 | -0.97 | 0.00865 | -0.0154 | -112.1387
-9.5 | -0.92 | 0.00837 | -0.0138 | -109.9164
-9 | -0.8687 | 0.00814 | -0.0125 | -106.7199
-8.5 | -0.8173 | 0.00787 | -0.0111 | -103.8501
-8 | -0.7648 | 0.00766 | -0.01 | -99.8433
-7.5 | -0.7122 | 0.00744 | -0.0089 | -95.7258
-7 | -0.6591 | 0.00724 | -0.0079 | -91.0359
-6.5 | -0.6052 | 0.00706 | -0.007 | -85.7224
-6 | -0.5514 | 0.00688 | -0.0062 | -80.1453
-5.5 | -0.4972 | 0.0067 | -0.0054 | -74.209
-5 | -0.4426 | 0.00655 | -0.0046 | -67.5725
-4.5 | -0.388 | 0.00641 | -0.0039 | -60.5304
-4 | -0.3331 | 0.00629 | -0.0033 | -52.9571
-3.5 | -0.2781 | 0.00617 | -0.0027 | -45.0729
-3 | -0.2227 | 0.00605 | -0.0022 | -36.8099
-2.5 | -0.1672 | 0.00595 | -0.0016 | -28.1008
-2 | -0.1119 | 0.00586 | -0.0011 | -19.0956
-1.5 | -0.0568 | 0.00578 | -0.0006 | -9.827
-1 | -0.0011 | 0.00571 | -0.0001 | -0.19264
-0.5 | 0.0541 | 0.00561 | 0.0004 | 9.6435
0 | 0.1091 | 0.00554 | 0.0009 | 19.6931
0.5 | 0.1634 | 0.00545 | 0.0016 | 29.9817
1 | 0.2173 | 0.00535 | 0.0023 | 40.6168
1.5 | 0.2705 | 0.00519 | 0.0031 | 52.1195
2 | 0.3233 | 0.00507 | 0.004 | 63.7673
2.5 | 0.3754 | 0.00496 | 0.0051 | 75.6855
3 | 0.4279 | 0.00491 | 0.006 | 87.1487
3.5 | 0.4808 | 0.00492 | 0.0069 | 97.7236
4 | 0.5338 | 0.00497 | 0.0078 | 107.4044
4.5 | 0.5866 | 0.00505 | 0.0086 | 116.1584
5 | 0.6382 | 0.00514 | 0.0097 | 124.1634
5.5 | 0.6906 | 0.00529 | 0.0107 | 130.5482
6 | 0.7431 | 0.0055 | 0.0115 | 135.1091
6.5 | 0.7953 | 0.00574 | 0.0124 | 138.554
7 | 0.8465 | 0.00603 | 0.0135 | 140.3814
7.5 | 0.8965 | 0.00636 | 0.0147 | 140.9591
8 | 0.9458 | 0.00666 | 0.0161 | 142.012
8.5 | 0.9938 | 0.00699 | 0.0177 | 142.1745
9.5 | 1.0924 | 0.00778 | 0.0202 | 140.4113
10 | 1.1563 | 0.00829 | 0.018 | 139.4813
10.5 | 1.2258 | 0.00884 | 0.0146 | 138.6652
11 | 1.2892 | 0.00942 | 0.0124 | 136.8577
11.5 | 1.343 | 0.01002 | 0.0122 | 134.0319
12 | 1.392 | 0.01059 | 0.013 | 131.4448
12.5 | 1.4472 | 0.01123 | 0.0124 | 128.8691
13 | 1.5019 | 0.01193 | 0.0117 | 125.8927
13.5 | 1.5509 | 0.01269 | 0.0119 | 122.2143
14 | 1.5816 | 0.01337 | 0.0158 | 118.2947
14.5 | 1.6008 | 0.01421 | 0.0213 | 112.6531
15 | 1.6271 | 0.01522 | 0.0249 | 106.9054
15.5 | 1.6499 | 0.01665 | 0.0282 | 99.0931
16 | 1.6743 | 0.01826 | 0.0306 | 91.6922
16.5 | 1.6943 | 0.0204 | 0.0326 | 83.0539
17 | 1.7103 | 0.02312 | 0.034 | 73.9749
17.5 | 1.7255 | 0.02616 | 0.035 | 65.9595
18 | 1.7353 | 0.02983 | 0.0355 | 58.173
18.5 | 1.7368 | 0.03443 | 0.0357 | 50.4444
19 | 1.7352 | 0.03955 | 0.0355 | 43.8736
19.5 | 1.7313 | 0.04512 | 0.0348 | 38.371
20 | 1.723 | 0.05141 | 0.0336 | 33.5149

## 117. Re 12M Mach 0.25 (1)
BIGFOIL.COM POLAR EXPORT
Horten 15.00% thick 2.00% camber
Horten 15.00% thick 2.00% camber |  |  |  | Cl Max: | 1.478 | at alpha= | 14.5 | deg
JavaFoil+Calcfoil stall+Eppler ext transition |  |  |  | L/D Max: | 115.753 | at alpha= | 7.5 | deg
Re: | 12000000 |  |  | Cd Min: | 0.00799 | at alpha= | 4 | deg
Mach: | 0.25 |  |  | Cl=0 at alpha= | -0.79365 | deg
|  |  |  | @ Cl=0.1, Cd= | 0.009502
|  |  |  | @ Cl=0.4, Cd= | 0.0082062
|  |  |  | @ Cl=0.6, Cd= | 0.0080217
alpha (deg) | Cl | Cd | Cm | Cl/Cd
-17.5 | -0.823 | 0.11672 | 0.009 | -7.05
-17 | -0.861 | 0.10753 | 0.009 | -8.008
-16.5 | -0.897 | 0.09807 | 0.009 | -9.144
-16 | -0.93 | 0.08809 | 0.009 | -10.559
-15.5 | -0.963 | 0.07668 | 0.01 | -12.557
-15 | -0.999 | 0.06235 | 0.01 | -16.02
-14.5 | -1.048 | 0.04309 | 0.011 | -24.311
-14 | -1.097 | 0.028 | 0.011 | -39.181
-13.5 | -1.128 | 0.0209 | 0.011 | -53.948
-13 | -1.142 | 0.01733 | 0.011 | -65.899
-12.5 | -1.143 | 0.01538 | 0.011 | -74.272
-12 | -1.134 | 0.01406 | 0.011 | -80.686
-11.5 | -1.118 | 0.0131 | 0.011 | -85.32
-11 | -1.095 | 0.01241 | 0.011 | -88.209
-10.5 | -1.067 | 0.01184 | 0.01 | -90.102
-10 | -1.033 | 0.01128 | 0.01 | -91.626
-9.5 | -0.995 | 0.01031 | 0.01 | -96.505
-9 | -0.953 | 0.01043 | 0.01 | -91.384
-8.5 | -0.907 | 0.01003 | 0.009 | -90.472
-8 | -0.859 | 0.01022 | 0.009 | -84.039
-7.5 | -0.807 | 0.00985 | 0.009 | -81.964
-7 | -0.754 | 0.01018 | 0.008 | -74.046
-6.5 | -0.699 | 0.00988 | 0.008 | -70.751
-6 | -0.642 | 0.01028 | 0.008 | -62.429
-5.5 | -0.583 | 0.00998 | 0.007 | -58.438
-5 | -0.524 | 0.00976 | 0.007 | -53.703
-4.5 | -0.464 | 0.00954 | 0.007 | -48.606
-4 | -0.402 | 0.00932 | 0.006 | -43.19
-3.5 | -0.341 | 0.00973 | 0.006 | -34.988
-3 | -0.278 | 0.00958 | 0.006 | -29.044
-2.5 | -0.216 | 0.00946 | 0.005 | -22.783
-2 | -0.153 | 0.00926 | 0.005 | -16.466
-1.5 | -0.089 | 0.00912 | 0.004 | -9.8
-1 | -0.026 | 0.00903 | 0.004 | -2.875
-0.5 | 0.037 | 0.009 | 0.004 | 4.166
0 | 0.101 | 0.00951 | 0.003 | 10.614
0.5 | 0.164 | 0.00938 | 0.003 | 17.521
1 | 0.228 | 0.00866 | 0.003 | 26.271
1.5 | 0.291 | 0.00843 | 0.002 | 34.505
2 | 0.354 | 0.00825 | 0.002 | 42.901
2.5 | 0.417 | 0.00819 | 0.001 | 50.873
3 | 0.48 | 0.00828 | 0.001 | 57.948
3.5 | 0.542 | 0.00839 | 0.001 | 64.663
4 | 0.605 | 0.00799 | 0 | 75.644
4.5 | 0.667 | 0.00822 | 0 | 81.136
5 | 0.728 | 0.0085 | -0.001 | 85.747
5.5 | 0.79 | 0.00865 | -0.001 | 91.24
6 | 0.85 | 0.00851 | -0.002 | 99.964
6.5 | 0.91 | 0.00929 | -0.002 | 97.999
7 | 0.969 | 0.00924 | -0.002 | 104.85
7.5 | 1.026 | 0.00887 | -0.003 | 115.753
8 | 1.082 | 0.01009 | -0.003 | 107.261
8.5 | 1.135 | 0.01059 | -0.004 | 107.178
9 | 1.186 | 0.01116 | -0.004 | 106.305
9.5 | 1.234 | 0.01181 | -0.005 | 104.522
10 | 1.278 | 0.01255 | -0.005 | 101.843
10.5 | 1.319 | 0.01346 | -0.005 | 97.959
11 | 1.355 | 0.01455 | -0.006 | 93.103
11.5 | 1.386 | 0.01586 | -0.006 | 87.423
12 | 1.414 | 0.01741 | -0.007 | 81.182
12.5 | 1.437 | 0.01927 | -0.007 | 74.555
13 | 1.455 | 0.02141 | -0.007 | 67.974
13.5 | 1.468 | 0.02387 | -0.008 | 61.525
14 | 1.476 | 0.02666 | -0.008 | 55.363
14.5 | 1.478 | 0.02978 | -0.008 | 49.637
15 | 1.476 | 0.03325 | -0.009 | 44.373
15.5 | 1.468 | 0.0371 | -0.009 | 39.556
16 | 1.454 | 0.04138 | -0.009 | 35.139
16.5 | 1.435 | 0.04614 | -0.01 | 31.104
17 | 1.408 | 0.05135 | -0.01 | 27.413
17.5 | 1.374 | 0.05716 | -0.01 | 24.041
18 | 1.335 | 0.06343 | -0.011 | 21.051
18.5 | 1.291 | 0.0701 | -0.011 | 18.422
19 | 1.241 | 0.07844 | -0.011 | 15.824
19.5 | 1.187 | 0.08702 | -0.011 | 13.643

## 118. Re 12M Mach 0.25 (2)
BIGFOIL.COM POLAR EXPORT
Horten 15.00% thick 2.00% camber
Horten 15.00% thick 2.00% camber |  |  |  | Cl Max: | 1.6893 | at alpha= | 17 | deg
XFOIL ncrit=9 |  |  |  | L/D Max: | 142.434 | at alpha= | 8 | deg
Re: | 12000000 |  |  | Cd Min: | 0.07776 | at alpha= | 20 | deg
Mach: | 0.25 |  |  | Cl=0 at alpha= | -1.0035 | deg
|  |  |  | @ Cl=0.1, Cd= | 0.00559
|  |  |  | @ Cl=0.4, Cd= | 0.0049793
|  |  |  | @ Cl=0.6, Cd= | 0.0050976
alpha (deg) | Cl | Cd | Cm | Cl/Cd
-20 | -1.759 | 0.04036 | -0.0737 | -43.5828
-19.5 | -1.7652 | 0.03451 | -0.0737 | -51.1504
-19 | -1.7604 | 0.03012 | -0.0721 | -58.4462
-18.5 | -1.7488 | 0.02668 | -0.0695 | -65.5472
-18 | -1.7327 | 0.02386 | -0.066 | -72.6194
-17.5 | -1.7095 | 0.02168 | -0.0622 | -78.8515
-17 | -1.6854 | 0.01973 | -0.0578 | -85.4232
-16.5 | -1.6599 | 0.018 | -0.053 | -92.2167
-16 | -1.6289 | 0.01666 | -0.0482 | -97.7731
-15.5 | -1.5946 | 0.01555 | -0.0435 | -102.5466
-15 | -1.5573 | 0.01463 | -0.0388 | -106.4457
-14.5 | -1.5187 | 0.01387 | -0.034 | -109.4953
-14 | -1.473 | 0.01308 | -0.0304 | -112.6147
-13.5 | -1.4296 | 0.01229 | -0.0264 | -116.3222
-13 | -1.3137 | 0.01129 | -0.0365 | -116.3596
-12.5 | -1.2332 | 0.01079 | -0.0397 | -114.291
-12 | -1.1979 | 0.01045 | -0.034 | -114.6316
-11.5 | -1.1523 | 0.01008 | -0.0304 | -114.3155
-11 | -1.1035 | 0.00975 | -0.0273 | -113.1795
-10.5 | -1.0545 | 0.00935 | -0.0243 | -112.7807
-10 | -1.0033 | 0.00903 | -0.0218 | -111.1074
-9.5 | -0.9507 | 0.00873 | -0.0196 | -108.9003
-9 | -0.8981 | 0.0084 | -0.0175 | -106.9167
-8.5 | -0.8441 | 0.00814 | -0.0156 | -103.6978
-8 | -0.79 | 0.00786 | -0.0139 | -100.5089
-7.5 | -0.735 | 0.00763 | -0.0123 | -96.3303
-7 | -0.6797 | 0.00741 | -0.0109 | -91.7274
-6.5 | -0.6244 | 0.00719 | -0.0096 | -86.8428
-6 | -0.5683 | 0.00701 | -0.0084 | -81.0699
-5.5 | -0.5121 | 0.00682 | -0.0073 | -75.088
-5 | -0.4554 | 0.00665 | -0.0063 | -68.4812
-4.5 | -0.3987 | 0.0065 | -0.0054 | -61.3385
-4 | -0.3419 | 0.00637 | -0.0045 | -53.6735
-3.5 | -0.2852 | 0.00624 | -0.0037 | -45.7051
-3 | -0.2283 | 0.00612 | -0.0029 | -37.3039
-2.5 | -0.171 | 0.006 | -0.0023 | -28.5
-2 | -0.1136 | 0.00591 | -0.0017 | -19.2217
-1.5 | -0.0568 | 0.00582 | -0.001 | -9.7595
-1 | 0.0004 | 0.00575 | -0.0004 | 0.069565
-0.5 | 0.0574 | 0.00565 | 0.0002 | 10.1593
0 | 0.1142 | 0.00557 | 0.0008 | 20.5027
0.5 | 0.1706 | 0.00549 | 0.0015 | 31.0747
1 | 0.2259 | 0.00539 | 0.0024 | 41.9109
1.5 | 0.2803 | 0.00524 | 0.0035 | 53.4924
2 | 0.3347 | 0.00512 | 0.0045 | 65.3711
2.5 | 0.3884 | 0.00499 | 0.0057 | 77.8357
3 | 0.4426 | 0.00494 | 0.0068 | 89.5951
3.5 | 0.4975 | 0.00496 | 0.0078 | 100.3024
4 | 0.5522 | 0.00501 | 0.0088 | 110.2196
4.5 | 0.6068 | 0.00511 | 0.0098 | 118.7476
5 | 0.6601 | 0.0052 | 0.0112 | 126.9423
5.5 | 0.7143 | 0.00537 | 0.0124 | 133.0168
6 | 0.7686 | 0.0056 | 0.0135 | 137.25
6.5 | 0.8218 | 0.0059 | 0.0148 | 139.2881
7 | 0.8745 | 0.00621 | 0.0163 | 140.8213
7.5 | 0.9265 | 0.00653 | 0.0178 | 141.8836
8 | 0.9771 | 0.00686 | 0.0197 | 142.4344
8.5 | 1.0247 | 0.00726 | 0.0222 | 141.1433
9 | 1.0718 | 0.00767 | 0.0247 | 139.7392
9.5 | 1.1336 | 0.00815 | 0.0241 | 139.092
10 | 1.2051 | 0.00881 | 0.0212 | 136.7877
10.5 | 1.2765 | 0.00943 | 0.0185 | 135.3659
11 | 1.3398 | 0.01009 | 0.0175 | 132.7849
11.5 | 1.3878 | 0.01077 | 0.0195 | 128.8579
12 | 1.4453 | 0.01152 | 0.0195 | 125.4601
12.5 | 1.4984 | 0.01233 | 0.0202 | 121.5247
13 | 1.5487 | 0.01325 | 0.0211 | 116.883
13.5 | 1.5701 | 0.01418 | 0.0271 | 110.7264
14 | 1.5918 | 0.01548 | 0.0321 | 102.8295
14.5 | 1.616 | 0.01714 | 0.0357 | 94.2824
15 | 1.6379 | 0.01933 | 0.0385 | 84.7336
15.5 | 1.6584 | 0.02198 | 0.0404 | 75.4504
16 | 1.6729 | 0.02539 | 0.0418 | 65.8881
16.5 | 1.6834 | 0.02938 | 0.0426 | 57.2975
17 | 1.6893 | 0.03392 | 0.0431 | 49.8025
17.5 | 1.6836 | 0.03966 | 0.043 | 42.4508
18 | 1.6723 | 0.0462 | 0.0423 | 36.197
18.5 | 1.6614 | 0.05302 | 0.0411 | 31.3353
19 | 1.6472 | 0.06038 | 0.0394 | 27.2806
19.5 | 1.626 | 0.06872 | 0.037 | 23.6612
20 | 1.601 | 0.07776 | 0.034 | 20.589

## 119. Re 12M Mach 0.50 (1)
BIGFOIL.COM POLAR EXPORT
Horten 15.00% thick 2.00% camber
Horten 15.00% thick 2.00% camber |  |  |  | Cl Max: | 1.28 | at alpha= | 10 | deg
JavaFoil+Calcfoil stall+Eppler ext transition |  |  |  | L/D Max: | 108.895 | at alpha= | 5.5 | deg
Re: | 12000000 |  |  | Cd Min: | 0.00801 | at alpha= | 4.5 | deg
Mach: | 0.5 |  |  | Cl=0 at alpha= | -0.79578 | deg
|  |  |  | @ Cl=0.1, Cd= | 0.0091456
|  |  |  | @ Cl=0.4, Cd= | 0.0082264
|  |  |  | @ Cl=0.6, Cd= | 0.0083178
alpha (deg) | Cl | Cd | Cm | Cl/Cd
-20 | -1.066 | 0.16275 | 0.01 | -6.55
-19.5 | -1.034 | 0.17366 | 0.01 | -5.955
-19 | -1.01 | 0.15501 | 0.01 | -6.515
-18.5 | -0.979 | 0.16448 | 0.01 | -5.953
-18 | -0.954 | 0.14669 | 0.01 | -6.506
-17.5 | -0.932 | 0.12759 | 0.01 | -7.301
-17 | -0.899 | 0.13409 | 0.009 | -6.703
-16.5 | -0.876 | 0.11772 | 0.009 | -7.444
-16 | -0.844 | 0.11879 | 0.009 | -7.106
-15.5 | -0.828 | 0.09852 | 0.01 | -8.4
-15 | -0.79 | 0.10425 | 0.008 | -7.579
-14.5 | -0.779 | 0.08303 | 0.01 | -9.376
-14 | -0.739 | 0.09181 | 0.008 | -8.045
-13.5 | -0.727 | 0.0732 | 0.009 | -9.927
-13 | -0.68 | 0.08862 | 0.008 | -7.67
-12.5 | -0.679 | 0.06072 | 0.01 | -11.187
-12 | -0.628 | 0.07736 | 0.008 | -8.117
-11.5 | -0.65 | 0.03917 | 0.01 | -16.59
-11 | -0.588 | 0.05725 | 0.009 | -10.272
-10.5 | -0.552 | 0.06121 | 0.008 | -9.012
-10 | -0.522 | 0.06026 | 0.007 | -8.656
-9.5 | -0.495 | 0.05642 | 0.007 | -8.775
-9 | -0.716 | 0.02378 | 0.01 | -30.125
-8.5 | -0.854 | 0.01352 | 0.01 | -63.193
-8 | -0.862 | 0.01226 | 0.01 | -70.34
-7.5 | -0.84 | 0.01143 | 0.01 | -73.506
-7 | -0.803 | 0.01025 | 0.009 | -78.286
-6.5 | -0.754 | 0.00994 | 0.009 | -75.867
-6 | -0.7 | 0.01005 | 0.009 | -69.618
-5.5 | -0.641 | 0.01003 | 0.008 | -63.849
-5 | -0.578 | 0.01033 | 0.008 | -55.977
-4.5 | -0.513 | 0.00995 | 0.007 | -51.593
-4 | -0.447 | 0.00928 | 0.007 | -48.142
-3.5 | -0.379 | 0.00962 | 0.007 | -39.383
-3 | -0.31 | 0.00938 | 0.006 | -33.022
-2.5 | -0.24 | 0.00912 | 0.006 | -26.345
-2 | -0.17 | 0.00897 | 0.005 | -18.967
-1.5 | -0.1 | 0.00883 | 0.005 | -11.289
-1 | -0.029 | 0.0093 | 0.005 | -3.119
-0.5 | 0.042 | 0.00926 | 0.004 | 4.523
0 | 0.113 | 0.00912 | 0.004 | 12.36
0.5 | 0.183 | 0.00901 | 0.003 | 20.366
1 | 0.254 | 0.00846 | 0.003 | 30.025
1.5 | 0.324 | 0.00838 | 0.002 | 38.733
2 | 0.395 | 0.0082 | 0.002 | 48.145
2.5 | 0.465 | 0.00857 | 0.002 | 54.257
3 | 0.535 | 0.00812 | 0.001 | 65.872
3.5 | 0.604 | 0.00833 | 0.001 | 72.502
4 | 0.673 | 0.00812 | 0 | 82.918
4.5 | 0.741 | 0.00801 | 0 | 92.549
5 | 0.809 | 0.00801 | -0.001 | 100.944
5.5 | 0.875 | 0.00804 | -0.001 | 108.895
6 | 0.94 | 0.00931 | -0.002 | 100.988
6.5 | 1.003 | 0.00993 | -0.002 | 100.946
7 | 1.062 | 0.0109 | -0.003 | 97.422
7.5 | 1.117 | 0.01177 | -0.003 | 94.876
8 | 1.166 | 0.0132 | -0.004 | 88.354
8.5 | 1.208 | 0.01459 | -0.004 | 82.814
9 | 1.243 | 0.0164 | -0.005 | 75.805
9.5 | 1.268 | 0.0187 | -0.005 | 67.821
10 | 1.28 | 0.02157 | -0.005 | 59.35
10.5 | 1.273 | 0.02524 | -0.006 | 50.424
11 | 1.234 | 0.03004 | -0.006 | 41.082
11.5 | 1.102 | 0.03742 | -0.006 | 29.458
12 | 0.792 | 0.04609 | -0.007 | 17.176
12.5 | 0.823 | 0.0464 | -0.007 | 17.738
13 | 0.848 | 0.05155 | -0.007 | 16.442
13.5 | 0.872 | 0.05675 | -0.008 | 15.372
14 | 0.9 | 0.05947 | -0.008 | 15.141
14.5 | 0.928 | 0.06276 | -0.009 | 14.782
15 | 0.946 | 0.0734 | -0.009 | 12.893

## 120. Re 12M Mach 0.50 (2)
BIGFOIL.COM POLAR EXPORT
Horten 15.00% thick 2.00% camber
Horten 15.00% thick 2.00% camber |  |  |  | Cl Max: | 1.583 | at alpha= | 13 | deg
XFOIL ncrit=9 |  |  |  | L/D Max: | 143.003 | at alpha= | 6.5 | deg
Re: | 12000000 |  |  | Cd Min: | 0.12372 | at alpha= | 18 | deg
Mach: | 0.5 |  |  | Cl=0 at alpha= | -1.0775 | deg
|  |  |  | @ Cl=0.1, Cd= | 0.0058324
|  |  |  | @ Cl=0.4, Cd= | 0.0052864
|  |  |  | @ Cl=0.6, Cd= | 0.005286
alpha (deg) | Cl | Cd | Cm | Cl/Cd
-15.5 | -0.8758 | 0.11813 | -0.0251 | -7.4139
-15 | -0.8999 | 0.10661 | -0.0327 | -8.441
-14.5 | -0.9283 | 0.09507 | -0.0403 | -9.7644
-14 | -0.9532 | 0.08345 | -0.0487 | -11.4224
-13.5 | -0.9715 | 0.06996 | -0.0618 | -13.8865
-13 | -0.9916 | 0.05682 | -0.0728 | -17.4516
-12.5 | -0.9824 | 0.03556 | -0.1087 | -27.6265
-12 | -1.014 | 0.02694 | -0.1123 | -37.6392
-11.5 | -1.0535 | 0.02147 | -0.1056 | -49.0685
-11 | -1.0921 | 0.01707 | -0.0945 | -63.9777
-10.5 | -1.1135 | 0.01381 | -0.081 | -80.63
-10 | -1.1052 | 0.01162 | -0.0681 | -95.1119
-9.5 | -1.066 | 0.01046 | -0.058 | -101.912
-9 | -1.0166 | 0.0098 | -0.0496 | -103.7347
-8.5 | -0.9611 | 0.00934 | -0.0425 | -102.9015
-8 | -0.8987 | 0.0089 | -0.037 | -100.9775
-7.5 | -0.8349 | 0.00853 | -0.0323 | -97.8781
-7 | -0.7709 | 0.00818 | -0.0281 | -94.2421
-6.5 | -0.7057 | 0.00788 | -0.0244 | -89.5558
-6 | -0.6408 | 0.00759 | -0.0211 | -84.4269
-5.5 | -0.5757 | 0.00732 | -0.0182 | -78.6475
-5 | -0.5106 | 0.00709 | -0.0155 | -72.0169
-4.5 | -0.4454 | 0.00689 | -0.0132 | -64.6444
-3.5 | -0.315 | 0.00655 | -0.0092 | -48.0916
-3 | -0.2498 | 0.00639 | -0.0075 | -39.0923
-2.5 | -0.1848 | 0.00625 | -0.006 | -29.568
-2 | -0.1198 | 0.00616 | -0.0046 | -19.4481
-1.5 | -0.0551 | 0.00605 | -0.0032 | -9.1074
-1 | 0.0101 | 0.00596 | -0.0021 | 1.6946
-0.5 | 0.0747 | 0.00586 | -0.0008 | 12.7474
0 | 0.1389 | 0.00579 | 0.0004 | 23.9896
0.5 | 0.2026 | 0.00573 | 0.0017 | 35.3578
1.5 | 0.3269 | 0.00546 | 0.0048 | 59.8718
2 | 0.3874 | 0.0053 | 0.0068 | 73.0943
3 | 0.5082 | 0.00517 | 0.0109 | 98.2979
3.5 | 0.5707 | 0.00523 | 0.0128 | 109.1205
4 | 0.6335 | 0.00535 | 0.0147 | 118.4112
4.5 | 0.6948 | 0.00545 | 0.0171 | 127.4862
5.5 | 0.8174 | 0.00589 | 0.0222 | 138.7776
6 | 0.879 | 0.00619 | 0.0249 | 142.0032
6.5 | 0.9381 | 0.00656 | 0.0283 | 143.003
7 | 0.9941 | 0.00697 | 0.0324 | 142.6255
7.5 | 1.0452 | 0.00743 | 0.0375 | 140.6729
8 | 1.0922 | 0.00787 | 0.0435 | 138.7802
8.5 | 1.15 | 0.00853 | 0.0473 | 134.8183
9 | 1.2521 | 0.00954 | 0.043 | 131.2474
9.5 | 1.3347 | 0.01063 | 0.0424 | 125.5597
10 | 1.3905 | 0.01181 | 0.0462 | 117.7392
10.5 | 1.4547 | 0.01338 | 0.0479 | 108.722
11 | 1.5142 | 0.01544 | 0.0493 | 98.0699
11.5 | 1.5476 | 0.01816 | 0.0532 | 85.2203
12 | 1.5649 | 0.02173 | 0.0575 | 72.0156
12.5 | 1.5808 | 0.02601 | 0.0604 | 60.7766
13 | 1.583 | 0.03147 | 0.0624 | 50.3019
13.5 | 1.5775 | 0.03759 | 0.0637 | 41.9659
14 | 1.5599 | 0.0447 | 0.0641 | 34.8971
14.5 | 1.5363 | 0.05262 | 0.0634 | 29.1961
15 | 1.5056 | 0.06143 | 0.0615 | 24.5092
15.5 | 1.4701 | 0.07101 | 0.0585 | 20.7027
16 | 1.4385 | 0.08064 | 0.055 | 17.8385
16.5 | 1.4033 | 0.091 | 0.0506 | 15.4209
17 | 1.3665 | 0.10185 | 0.0453 | 13.4168
17.5 | 1.3364 | 0.11247 | 0.0399 | 11.8823
18 | 1.3045 | 0.12372 | 0.0336 | 10.544

## 121. Re 14M Mach 0.00 (1)
BIGFOIL.COM POLAR EXPORT
Horten 15.00% thick 2.00% camber
Horten 15.00% thick 2.00% camber |  |  |  | Cl Max: | 1.566 | at alpha= | 16.5 | deg
JavaFoil+Calcfoil stall+Eppler ext transition |  |  |  | L/D Max: | 121.502 | at alpha= | 8.5 | deg
Re: | 14000000 |  |  | Cd Min: | 0.00807 | at alpha= | 3 | deg
Mach: | 0 |  |  | Cl=0 at alpha= | -0.79508 | deg
|  |  |  | @ Cl=0.1, Cd= | 0.0091584
|  |  |  | @ Cl=0.4, Cd= | 0.0081639
|  |  |  | @ Cl=0.6, Cd= | 0.0083213
alpha (deg) | Cl | Cd | Cm | Cl/Cd
-20 | -1.054 | 0.11872 | 0.01 | -8.875
-19.5 | -1.07 | 0.10992 | 0.01 | -9.738
-19 | -1.087 | 0.10102 | 0.01 | -10.757
-18.5 | -1.103 | 0.09118 | 0.01 | -12.102
-18 | -1.12 | 0.08098 | 0.01 | -13.835
-17.5 | -1.141 | 0.0683 | 0.011 | -16.71
-17 | -1.165 | 0.05515 | 0.011 | -21.126
-16.5 | -1.197 | 0.04004 | 0.011 | -29.904
-16 | -1.223 | 0.02986 | 0.012 | -40.957
-15.5 | -1.241 | 0.02327 | 0.012 | -53.343
-15 | -1.25 | 0.01955 | 0.012 | -63.921
-14.5 | -1.25 | 0.01725 | 0.012 | -72.482
-14 | -1.245 | 0.01557 | 0.012 | -79.961
-13.5 | -1.235 | 0.01439 | 0.011 | -85.786
-13 | -1.218 | 0.0135 | 0.011 | -90.233
-12.5 | -1.196 | 0.01275 | 0.011 | -93.808
-12 | -1.169 | 0.01213 | 0.011 | -96.393
-11.5 | -1.139 | 0.01162 | 0.011 | -97.958
-11 | -1.105 | 0.01116 | 0.01 | -98.954
-10.5 | -1.068 | 0.0102 | 0.01 | -104.696
-10 | -1.027 | 0.01038 | 0.01 | -99
-9.5 | -0.985 | 0.00998 | 0.01 | -98.69
-9 | -0.939 | 0.0102 | 0.009 | -92.062
-8.5 | -0.891 | 0.00984 | 0.009 | -90.547
-8 | -0.84 | 0.0101 | 0.009 | -83.176
-7.5 | -0.789 | 0.00986 | 0.008 | -79.993
-7 | -0.735 | 0.01024 | 0.008 | -71.828
-6.5 | -0.68 | 0.00999 | 0.008 | -68.093
-6 | -0.624 | 0.00965 | 0.007 | -64.639
-5.5 | -0.567 | 0.00949 | 0.007 | -59.703
-5 | -0.509 | 0.01002 | 0.007 | -50.745
-4.5 | -0.45 | 0.00971 | 0.006 | -46.304
-4 | -0.39 | 0.00949 | 0.006 | -41.098
-3.5 | -0.33 | 0.00932 | 0.006 | -35.423
-3 | -0.27 | 0.0092 | 0.005 | -29.32
-2.5 | -0.209 | 0.00904 | 0.005 | -23.108
-2 | -0.148 | 0.00895 | 0.005 | -16.514
-1.5 | -0.087 | 0.00878 | 0.004 | -9.859
-1 | -0.025 | 0.00875 | 0.004 | -2.875
-0.5 | 0.036 | 0.00926 | 0.004 | 3.923
0 | 0.098 | 0.00916 | 0.003 | 10.669
0.5 | 0.159 | 0.00911 | 0.003 | 17.475
1 | 0.22 | 0.00902 | 0.002 | 24.452
1.5 | 0.282 | 0.00894 | 0.002 | 31.491
2 | 0.343 | 0.00879 | 0.002 | 38.988
2.5 | 0.404 | 0.00812 | 0.001 | 49.748
3 | 0.465 | 0.00807 | 0.001 | 57.569
3.5 | 0.525 | 0.00815 | 0.001 | 64.434
4 | 0.586 | 0.00827 | 0 | 70.841
4.5 | 0.646 | 0.00849 | 0 | 76.082
5 | 0.706 | 0.0082 | -0.001 | 86.154
5.5 | 0.766 | 0.00876 | -0.001 | 87.449
6 | 0.825 | 0.00854 | -0.002 | 96.588
6.5 | 0.883 | 0.0093 | -0.002 | 95.016
7 | 0.941 | 0.00917 | -0.002 | 102.589
7.5 | 0.998 | 0.0091 | -0.003 | 109.629
8 | 1.053 | 0.00911 | -0.003 | 115.61
8.5 | 1.107 | 0.00911 | -0.004 | 121.502
9 | 1.159 | 0.01032 | -0.004 | 112.344
9.5 | 1.209 | 0.01078 | -0.004 | 112.176
10 | 1.256 | 0.01132 | -0.005 | 111.036
10.5 | 1.301 | 0.01191 | -0.005 | 109.185
11 | 1.342 | 0.0126 | -0.006 | 106.528
11.5 | 1.38 | 0.01343 | -0.006 | 102.77
12 | 1.414 | 0.01441 | -0.007 | 98.121
12.5 | 1.445 | 0.01559 | -0.007 | 92.708
13 | 1.473 | 0.017 | -0.007 | 86.652
13.5 | 1.496 | 0.01861 | -0.008 | 80.382
14 | 1.516 | 0.02048 | -0.008 | 74.016
14.5 | 1.532 | 0.02269 | -0.008 | 67.527
15 | 1.545 | 0.02511 | -0.009 | 61.535
15.5 | 1.555 | 0.02769 | -0.009 | 56.165
16 | 1.562 | 0.03064 | -0.009 | 50.985
16.5 | 1.566 | 0.0339 | -0.01 | 46.185
17 | 1.565 | 0.03738 | -0.01 | 41.856
17.5 | 1.56 | 0.04109 | -0.01 | 37.972
18 | 1.552 | 0.04526 | -0.011 | 34.294
18.5 | 1.542 | 0.04965 | -0.011 | 31.054
19 | 1.529 | 0.05423 | -0.011 | 28.187
19.5 | 1.513 | 0.05909 | -0.012 | 25.607
20 | 1.495 | 0.06452 | -0.012 | 23.165

## 122. Re 14M Mach 0.00 (2)
BIGFOIL.COM POLAR EXPORT
Horten 15.00% thick 2.00% camber
Horten 15.00% thick 2.00% camber |  |  |  | Cl Max: | 1.7723 | at alpha= | 19.5 | deg
XFOIL ncrit=9 |  |  |  | L/D Max: | 143.908 | at alpha= | 8 | deg
Re: | 14000000 |  |  | Cd Min: | 0.04431 | at alpha= | 20 | deg
Mach: | 0 |  |  | Cl=0 at alpha= | -0.98182 | deg
|  |  |  | @ Cl=0.1, Cd= | 0.0054974
|  |  |  | @ Cl=0.4, Cd= | 0.0050028
|  |  |  | @ Cl=0.6, Cd= | 0.0050539
alpha (deg) | Cl | Cd | Cm | Cl/Cd
-13.5 | -1.3065 | 0.01041 | -0.0244 | -125.5043
-13 | -1.2444 | 0.01008 | -0.0261 | -123.4524
-12.5 | -1.2048 | 0.0098 | -0.0228 | -122.9388
-12 | -1.1598 | 0.00954 | -0.0205 | -121.5723
-11.5 | -1.1133 | 0.00927 | -0.0185 | -120.0971
-11 | -1.0665 | 0.00893 | -0.0166 | -119.4289
-10.5 | -1.0177 | 0.00867 | -0.015 | -117.3818
-10 | -0.9677 | 0.00842 | -0.0136 | -114.9287
-9.5 | -0.9179 | 0.00814 | -0.0122 | -112.7641
-9 | -0.8667 | 0.00792 | -0.011 | -109.4318
-8.5 | -0.8155 | 0.00767 | -0.0098 | -106.3233
-8 | -0.763 | 0.00748 | -0.0089 | -102.0053
-7.5 | -0.7107 | 0.00725 | -0.0078 | -98.0276
-7 | -0.6573 | 0.00707 | -0.007 | -92.9703
-6.5 | -0.604 | 0.00689 | -0.0062 | -87.6633
-6 | -0.5503 | 0.00672 | -0.0054 | -81.8899
-5.5 | -0.4964 | 0.00656 | -0.0047 | -75.6707
-5 | -0.4421 | 0.00643 | -0.004 | -68.7558
-4.5 | -0.3876 | 0.00629 | -0.0034 | -61.6216
-4 | -0.3325 | 0.00617 | -0.0029 | -53.8898
-3.5 | -0.2776 | 0.00605 | -0.0024 | -45.8843
-3 | -0.2228 | 0.00594 | -0.0018 | -37.5084
-2.5 | -0.1679 | 0.00585 | -0.0013 | -28.7009
-2 | -0.1124 | 0.00576 | -0.0009 | -19.5139
-1.5 | -0.057 | 0.00568 | -0.0005 | -10.0352
-1 | -0.002 | 0.0056 | 0 | -0.35714
-0.5 | 0.053 | 0.00554 | 0.0005 | 9.5668
0 | 0.1082 | 0.00549 | 0.0009 | 19.7086
0.5 | 0.1628 | 0.00539 | 0.0015 | 30.2041
1 | 0.2172 | 0.00532 | 0.002 | 40.8271
1.5 | 0.2701 | 0.0052 | 0.0028 | 51.9423
2 | 0.3232 | 0.00513 | 0.0036 | 63.0019
2.5 | 0.3756 | 0.00504 | 0.0045 | 74.5238
3 | 0.4281 | 0.00496 | 0.0053 | 86.3105
3.5 | 0.4803 | 0.00492 | 0.0063 | 97.622
4 | 0.533 | 0.00496 | 0.0071 | 107.4597
4.5 | 0.5855 | 0.00502 | 0.0079 | 116.6335
5 | 0.6368 | 0.00514 | 0.0089 | 123.8911
5.5 | 0.6886 | 0.00525 | 0.0099 | 131.1619
6 | 0.7397 | 0.00547 | 0.0109 | 135.2285
6.5 | 0.7917 | 0.00569 | 0.0118 | 139.1388
7 | 0.843 | 0.00594 | 0.0127 | 141.9192
7.5 | 0.8932 | 0.00624 | 0.0138 | 143.141
8 | 0.9426 | 0.00655 | 0.015 | 143.9084
8.5 | 0.9903 | 0.0069 | 0.0165 | 143.5217
9 | 1.0372 | 0.00722 | 0.0182 | 143.6565
9.5 | 1.0843 | 0.00755 | 0.0198 | 143.6159
10 | 1.1409 | 0.00799 | 0.0191 | 142.791
10.5 | 1.2084 | 0.00855 | 0.0159 | 141.3333
11 | 1.2749 | 0.0091 | 0.0128 | 140.0989
11.5 | 1.3348 | 0.00966 | 0.0112 | 138.1781
12 | 1.3804 | 0.0102 | 0.0126 | 135.3333
12.5 | 1.4349 | 0.01079 | 0.0119 | 132.9842
13 | 1.4893 | 0.01138 | 0.0111 | 130.8699
13.5 | 1.5416 | 0.01209 | 0.0106 | 127.5103
14 | 1.5881 | 0.01282 | 0.0111 | 123.8768
14.5 | 1.6119 | 0.01344 | 0.0161 | 119.933
15 | 1.6343 | 0.0143 | 0.0207 | 114.2867
15.5 | 1.659 | 0.01541 | 0.0242 | 107.6574
16 | 1.6847 | 0.01669 | 0.0269 | 100.9407
16.5 | 1.7045 | 0.01853 | 0.0294 | 91.986
17 | 1.7252 | 0.02059 | 0.0312 | 83.7882
17.5 | 1.7432 | 0.02309 | 0.0325 | 75.4959
18 | 1.7554 | 0.02629 | 0.0334 | 66.7706
18.5 | 1.7633 | 0.03004 | 0.0339 | 58.6984
19 | 1.7699 | 0.03408 | 0.0341 | 51.9337
19.5 | 1.7723 | 0.03871 | 0.0339 | 45.784
20 | 1.7669 | 0.04431 | 0.0332 | 39.8759

## 123. Re 14M Mach 0.10 (1)
BIGFOIL.COM POLAR EXPORT
Horten 15.00% thick 2.00% camber
Horten 15.00% thick 2.00% camber |  |  |  | Cl Max: | 1.552 | at alpha= | 16.5 | deg
JavaFoil+Calcfoil stall+Eppler ext transition |  |  |  | L/D Max: | 115.197 | at alpha= | 8 | deg
Re: | 14000000 |  |  | Cd Min: | 0.00814 | at alpha= | 2.5 | deg
Mach: | 0.1 |  |  | Cl=0 at alpha= | -0.79508 | deg
|  |  |  | @ Cl=0.1, Cd= | 0.0092464
|  |  |  | @ Cl=0.4, Cd= | 0.0082089
|  |  |  | @ Cl=0.6, Cd= | 0.008353
alpha (deg) | Cl | Cd | Cm | Cl/Cd
-19.5 | -1.024 | 0.11676 | 0.01 | -8.766
-19 | -1.042 | 0.10801 | 0.01 | -9.651
-18.5 | -1.061 | 0.09871 | 0.01 | -10.747
-18 | -1.08 | 0.08838 | 0.01 | -12.218
-17.5 | -1.099 | 0.07785 | 0.01 | -14.117
-17 | -1.123 | 0.06448 | 0.011 | -17.416
-16.5 | -1.152 | 0.04963 | 0.011 | -23.222
-16 | -1.185 | 0.03575 | 0.011 | -33.153
-15.5 | -1.212 | 0.02644 | 0.012 | -45.833
-15 | -1.227 | 0.0213 | 0.012 | -57.593
-14.5 | -1.233 | 0.0182 | 0.012 | -67.752
-14 | -1.232 | 0.01619 | 0.012 | -76.097
-13.5 | -1.225 | 0.01484 | 0.011 | -82.554
-13 | -1.211 | 0.0138 | 0.011 | -87.725
-12.5 | -1.191 | 0.01299 | 0.011 | -91.684
-12 | -1.166 | 0.01232 | 0.011 | -94.648
-11.5 | -1.137 | 0.01176 | 0.011 | -96.709
-11 | -1.105 | 0.01129 | 0.01 | -97.811
-10.5 | -1.068 | 0.00983 | 0.01 | -108.687
-10 | -1.029 | 0.00993 | 0.01 | -103.687
-9.5 | -0.987 | 0.01006 | 0.01 | -98.053
-9 | -0.941 | 0.01028 | 0.009 | -91.573
-8.5 | -0.893 | 0.00991 | 0.009 | -90.177
-8 | -0.843 | 0.01019 | 0.009 | -82.742
-7.5 | -0.792 | 0.00995 | 0.008 | -79.597
-7 | -0.738 | 0.00966 | 0.008 | -76.39
-6.5 | -0.683 | 0.01 | 0.008 | -68.287
-6 | -0.627 | 0.00977 | 0.007 | -64.168
-5.5 | -0.569 | 0.00952 | 0.007 | -59.803
-5 | -0.511 | 0.01002 | 0.007 | -51.008
-4.5 | -0.452 | 0.00973 | 0.006 | -46.448
-4 | -0.392 | 0.00957 | 0.006 | -40.946
-3.5 | -0.332 | 0.00939 | 0.006 | -35.307
-3 | -0.271 | 0.00923 | 0.005 | -29.364
-2.5 | -0.21 | 0.00912 | 0.005 | -23.014
-2 | -0.149 | 0.00894 | 0.005 | -16.612
-1.5 | -0.087 | 0.00882 | 0.004 | -9.854
-1 | -0.025 | 0.00872 | 0.004 | -2.898
-0.5 | 0.036 | 0.00933 | 0.004 | 3.912
0 | 0.098 | 0.00925 | 0.003 | 10.619
0.5 | 0.16 | 0.00914 | 0.003 | 17.493
1 | 0.222 | 0.00905 | 0.002 | 24.482
1.5 | 0.283 | 0.00894 | 0.002 | 31.657
2 | 0.345 | 0.00884 | 0.002 | 38.957
2.5 | 0.406 | 0.00814 | 0.001 | 49.86
3 | 0.467 | 0.00814 | 0.001 | 57.373
3.5 | 0.528 | 0.0082 | 0.001 | 64.369
4 | 0.589 | 0.00832 | 0 | 70.742
4.5 | 0.649 | 0.0085 | 0 | 76.428
5 | 0.71 | 0.0082 | -0.001 | 86.549
5.5 | 0.77 | 0.00882 | -0.001 | 87.281
6 | 0.829 | 0.0086 | -0.002 | 96.329
6.5 | 0.888 | 0.00938 | -0.002 | 94.643
7 | 0.945 | 0.00924 | -0.002 | 102.337
7.5 | 1.002 | 0.00918 | -0.003 | 109.166
8 | 1.058 | 0.00918 | -0.003 | 115.197
8.5 | 1.112 | 0.00998 | -0.004 | 111.36
9 | 1.164 | 0.01041 | -0.004 | 111.74
9.5 | 1.213 | 0.0109 | -0.004 | 111.318
10 | 1.26 | 0.01146 | -0.005 | 110.022
10.5 | 1.304 | 0.01208 | -0.005 | 107.956
11 | 1.345 | 0.01281 | -0.006 | 105.051
11.5 | 1.382 | 0.01369 | -0.006 | 100.992
12 | 1.416 | 0.01474 | -0.007 | 96.052
12.5 | 1.445 | 0.01599 | -0.007 | 90.387
13 | 1.472 | 0.01749 | -0.007 | 84.167
13.5 | 1.494 | 0.0192 | -0.008 | 77.801
14 | 1.512 | 0.02118 | -0.008 | 71.408
14.5 | 1.527 | 0.02351 | -0.008 | 64.939
15 | 1.538 | 0.026 | -0.009 | 59.164
15.5 | 1.546 | 0.02878 | -0.009 | 53.724
16 | 1.551 | 0.0318 | -0.009 | 48.771
16.5 | 1.552 | 0.03522 | -0.01 | 44.065
17 | 1.548 | 0.039 | -0.01 | 39.686
17.5 | 1.54 | 0.04289 | -0.01 | 35.912
18 | 1.529 | 0.04716 | -0.011 | 32.426
18.5 | 1.515 | 0.05178 | -0.011 | 29.262
19 | 1.498 | 0.05664 | -0.011 | 26.453
19.5 | 1.478 | 0.06217 | -0.012 | 23.774
20 | 1.456 | 0.06799 | -0.012 | 21.411

## 124. Re 14M Mach 0.10 (2)
BIGFOIL.COM POLAR EXPORT
Horten 15.00% thick 2.00% camber
Horten 15.00% thick 2.00% camber |  |  |  | Cl Max: | 1.7592 | at alpha= | 19 | deg
XFOIL ncrit=9 |  |  |  | L/D Max: | 143.885 | at alpha= | 8 | deg
Re: | 14000000 |  |  | Cd Min: | 0.04886 | at alpha= | 20 | deg
Mach: | 0.1 |  |  | Cl=0 at alpha= | -0.98551 | deg
|  |  |  | @ Cl=0.1, Cd= | 0.0054998
|  |  |  | @ Cl=0.4, Cd= | 0.0050066
|  |  |  | @ Cl=0.6, Cd= | 0.0050553
alpha (deg) | Cl | Cd | Cm | Cl/Cd
-13 | -1.2512 | 0.01024 | -0.0283 | -122.1875
-12.5 | -1.2123 | 0.00992 | -0.0247 | -122.2077
-12 | -1.1674 | 0.00963 | -0.0222 | -121.2253
-11.5 | -1.1203 | 0.00937 | -0.0201 | -119.5624
-11 | -1.0731 | 0.00902 | -0.018 | -118.969
-10.5 | -1.0243 | 0.00873 | -0.0162 | -117.331
-10 | -0.9738 | 0.00849 | -0.0147 | -114.6996
-9.5 | -0.9237 | 0.0082 | -0.0132 | -112.6463
-9 | -0.8722 | 0.00797 | -0.0118 | -109.4354
-8.5 | -0.8204 | 0.00772 | -0.0106 | -106.2694
-8 | -0.7677 | 0.00751 | -0.0095 | -102.2237
-7.5 | -0.7149 | 0.00729 | -0.0084 | -98.0658
-7 | -0.6611 | 0.0071 | -0.0075 | -93.1127
-6.5 | -0.6075 | 0.00691 | -0.0066 | -87.9161
-6 | -0.5534 | 0.00674 | -0.0058 | -82.1068
-5.5 | -0.4991 | 0.00658 | -0.005 | -75.8511
-4.5 | -0.3895 | 0.00631 | -0.0037 | -61.7274
-4 | -0.3342 | 0.00618 | -0.0031 | -54.0777
-3.5 | -0.2789 | 0.00607 | -0.0025 | -45.9473
-3 | -0.2238 | 0.00595 | -0.002 | -37.6134
-2.5 | -0.1686 | 0.00586 | -0.0014 | -28.7713
-2 | -0.1128 | 0.00577 | -0.001 | -19.5494
-1.5 | -0.057 | 0.00569 | -0.0005 | -10.0176
-1 | -0.0016 | 0.00561 | 0 | -0.2852
-0.5 | 0.0536 | 0.00555 | 0.0005 | 9.6577
0 | 0.1091 | 0.00549 | 0.0009 | 19.8725
0.5 | 0.164 | 0.0054 | 0.0015 | 30.3704
1 | 0.2187 | 0.00532 | 0.002 | 41.109
1.5 | 0.272 | 0.00521 | 0.0029 | 52.2073
2 | 0.3253 | 0.00514 | 0.0036 | 63.2879
2.5 | 0.378 | 0.00504 | 0.0046 | 75
3 | 0.4307 | 0.00496 | 0.0055 | 86.8347
3.5 | 0.4833 | 0.00493 | 0.0064 | 98.0325
4 | 0.5363 | 0.00497 | 0.0072 | 107.9074
4.5 | 0.5891 | 0.00503 | 0.0081 | 117.1173
5 | 0.6408 | 0.00515 | 0.0092 | 124.4272
5.5 | 0.6928 | 0.00527 | 0.0102 | 131.4611
6 | 0.7443 | 0.00548 | 0.0113 | 135.8212
6.5 | 0.7967 | 0.00571 | 0.0121 | 139.5271
7 | 0.8483 | 0.00597 | 0.0131 | 142.0938
7.5 | 0.8986 | 0.00627 | 0.0143 | 143.3174
8 | 0.9482 | 0.00659 | 0.0156 | 143.8847
8.5 | 0.9961 | 0.00694 | 0.0173 | 143.5303
9 | 1.0432 | 0.00727 | 0.019 | 143.4938
9.5 | 1.0906 | 0.00761 | 0.0207 | 143.3114
10 | 1.1488 | 0.00808 | 0.0198 | 142.1782
10.5 | 1.2178 | 0.00865 | 0.0165 | 140.7861
11 | 1.2847 | 0.0092 | 0.0135 | 139.6413
11.5 | 1.3444 | 0.00977 | 0.0121 | 137.6049
12 | 1.3903 | 0.01033 | 0.0136 | 134.5886
12.5 | 1.445 | 0.01096 | 0.0131 | 131.8431
13 | 1.5 | 0.01161 | 0.0124 | 129.199
13.5 | 1.5508 | 0.0123 | 0.0125 | 126.0813
14 | 1.5945 | 0.01307 | 0.0136 | 121.9969
14.5 | 1.6137 | 0.01375 | 0.0195 | 117.36
15 | 1.6368 | 0.01478 | 0.0238 | 110.7442
15.5 | 1.6626 | 0.01598 | 0.027 | 104.0426
16 | 1.6868 | 0.0175 | 0.0296 | 96.3886
16.5 | 1.7057 | 0.01961 | 0.0319 | 86.9811
17 | 1.7266 | 0.02188 | 0.0334 | 78.9122
17.5 | 1.7406 | 0.02489 | 0.0346 | 69.9317
18 | 1.7505 | 0.02848 | 0.0353 | 61.4642
18.5 | 1.7554 | 0.03271 | 0.0356 | 53.6655
19 | 1.7592 | 0.0372 | 0.0356 | 47.2903
19.5 | 1.7572 | 0.04248 | 0.0351 | 41.3653
20 | 1.7467 | 0.04886 | 0.0341 | 35.7491

## 125. Re 14M Mach 0.25 (1)
BIGFOIL.COM POLAR EXPORT
Horten 15.00% thick 2.00% camber
Horten 15.00% thick 2.00% camber |  |  |  | Cl Max: | 1.481 | at alpha= | 14.5 | deg
JavaFoil+Calcfoil stall+Eppler ext transition |  |  |  | L/D Max: | 111.48 | at alpha= | 7.5 | deg
Re: | 14000000 |  |  | Cd Min: | 0.008 | at alpha= | 4 | deg
Mach: | 0.25 |  |  | Cl=0 at alpha= | -0.79365 | deg
|  |  |  | @ Cl=0.1, Cd= | 0.0094511
|  |  |  | @ Cl=0.4, Cd= | 0.008347
|  |  |  | @ Cl=0.6, Cd= | 0.0080325
alpha (deg) | Cl | Cd | Cm | Cl/Cd
-18 | -0.782 | 0.1248 | 0.009 | -6.267
-17.5 | -0.824 | 0.11496 | 0.009 | -7.167
-17 | -0.862 | 0.106 | 0.009 | -8.135
-16.5 | -0.899 | 0.0962 | 0.009 | -9.341
-16 | -0.932 | 0.08669 | 0.009 | -10.748
-15.5 | -0.966 | 0.07453 | 0.01 | -12.958
-15 | -1.004 | 0.0591 | 0.01 | -16.995
-14.5 | -1.057 | 0.03945 | 0.011 | -26.779
-14 | -1.106 | 0.02562 | 0.011 | -43.149
-13.5 | -1.133 | 0.01974 | 0.011 | -57.394
-13 | -1.145 | 0.01675 | 0.011 | -68.355
-12.5 | -1.144 | 0.01493 | 0.011 | -76.629
-12 | -1.135 | 0.01372 | 0.011 | -82.762
-11.5 | -1.119 | 0.01284 | 0.011 | -87.16
-11 | -1.096 | 0.01215 | 0.011 | -90.211
-10.5 | -1.067 | 0.01158 | 0.01 | -92.137
-10 | -1.033 | 0.01 | 0.01 | -103.3
-9.5 | -0.995 | 0.01011 | 0.01 | -98.491
-9 | -0.953 | 0.01021 | 0.01 | -93.38
-8.5 | -0.907 | 0.01044 | 0.009 | -86.925
-8 | -0.859 | 0.00999 | 0.009 | -85.97
-7.5 | -0.808 | 0.01025 | 0.009 | -78.812
-7 | -0.754 | 0.00999 | 0.008 | -75.464
-6.5 | -0.699 | 0.0097 | 0.008 | -72.076
-6 | -0.642 | 0.01009 | 0.008 | -63.58
-5.5 | -0.583 | 0.00981 | 0.007 | -59.447
-5 | -0.524 | 0.0096 | 0.007 | -54.582
-4.5 | -0.464 | 0.00936 | 0.007 | -49.533
-4 | -0.402 | 0.00918 | 0.006 | -43.85
-3.5 | -0.341 | 0.00958 | 0.006 | -35.562
-3 | -0.278 | 0.00943 | 0.006 | -29.494
-2.5 | -0.216 | 0.00929 | 0.005 | -23.205
-2 | -0.153 | 0.00914 | 0.005 | -16.696
-1.5 | -0.089 | 0.009 | 0.004 | -9.926
-1 | -0.026 | 0.00889 | 0.004 | -2.919
-0.5 | 0.037 | 0.00889 | 0.004 | 4.217
0 | 0.101 | 0.00946 | 0.003 | 10.668
0.5 | 0.164 | 0.00932 | 0.003 | 17.621
1 | 0.228 | 0.00928 | 0.003 | 24.523
1.5 | 0.291 | 0.00848 | 0.002 | 34.273
2 | 0.354 | 0.00842 | 0.002 | 42.005
2.5 | 0.417 | 0.00832 | 0.001 | 50.103
3 | 0.48 | 0.00833 | 0.001 | 57.598
3.5 | 0.542 | 0.00841 | 0.001 | 64.511
4 | 0.605 | 0.008 | 0 | 75.573
4.5 | 0.667 | 0.00821 | 0 | 81.213
5 | 0.728 | 0.00853 | -0.001 | 85.395
5.5 | 0.79 | 0.00863 | -0.001 | 91.538
6 | 0.85 | 0.00895 | -0.002 | 95.025
6.5 | 0.91 | 0.00924 | -0.002 | 98.481
7 | 0.969 | 0.0092 | -0.002 | 105.28
7.5 | 1.026 | 0.00921 | -0.003 | 111.48
8 | 1.082 | 0.01002 | -0.003 | 107.961
8.5 | 1.136 | 0.0105 | -0.004 | 108.148
9 | 1.187 | 0.01103 | -0.004 | 107.611
9.5 | 1.235 | 0.01163 | -0.005 | 106.196
10 | 1.28 | 0.01234 | -0.005 | 103.72
10.5 | 1.321 | 0.01319 | -0.005 | 100.11
11 | 1.357 | 0.01421 | -0.006 | 95.545
11.5 | 1.389 | 0.01542 | -0.006 | 90.101
12 | 1.417 | 0.01691 | -0.007 | 83.787
12.5 | 1.44 | 0.01867 | -0.007 | 77.106
13 | 1.458 | 0.02071 | -0.007 | 70.419
13.5 | 1.472 | 0.02305 | -0.008 | 63.833
14 | 1.479 | 0.02578 | -0.008 | 57.372
14.5 | 1.481 | 0.02877 | -0.008 | 51.488
15 | 1.479 | 0.03217 | -0.009 | 45.967
15.5 | 1.471 | 0.03585 | -0.009 | 41.023
16 | 1.457 | 0.04012 | -0.009 | 36.315
16.5 | 1.438 | 0.04482 | -0.01 | 32.079
17 | 1.41 | 0.04996 | -0.01 | 28.228
17.5 | 1.377 | 0.05552 | -0.01 | 24.798
18 | 1.338 | 0.06173 | -0.011 | 21.67
18.5 | 1.293 | 0.06853 | -0.011 | 18.874
19 | 1.243 | 0.07651 | -0.011 | 16.253
19.5 | 1.189 | 0.08497 | -0.011 | 13.997

## 126. Re 14M Mach 0.25 (2)
BIGFOIL.COM POLAR EXPORT
Horten 15.00% thick 2.00% camber
Horten 15.00% thick 2.00% camber |  |  |  | Cl Max: | 1.708 | at alpha= | 17 | deg
XFOIL ncrit=9 |  |  |  | L/D Max: | 143.971 | at alpha= | 8 | deg
Re: | 14000000 |  |  | Cd Min: | 0.07498 | at alpha= | 20 | deg
Mach: | 0.25 |  |  | Cl=0 at alpha= | -1.0017 | deg
|  |  |  | @ Cl=0.1, Cd= | 0.0055449
|  |  |  | @ Cl=0.4, Cd= | 0.0050585
|  |  |  | @ Cl=0.6, Cd= | 0.0050971
alpha (deg) | Cl | Cd | Cm | Cl/Cd
-20 | -1.7924 | 0.03744 | -0.0747 | -47.8739
-19.5 | -1.7949 | 0.03222 | -0.0739 | -55.7076
-19 | -1.7881 | 0.02824 | -0.0717 | -63.318
-18.5 | -1.774 | 0.02511 | -0.0687 | -70.6491
-18 | -1.7553 | 0.02257 | -0.0649 | -77.7714
-17.5 | -1.7302 | 0.02059 | -0.0609 | -84.0311
-17 | -1.702 | 0.01893 | -0.0565 | -89.9102
-16.5 | -1.6728 | 0.01744 | -0.0518 | -95.9174
-16 | -1.6414 | 0.01614 | -0.0469 | -101.6976
-15.5 | -1.6071 | 0.01504 | -0.042 | -106.8551
-15 | -1.5699 | 0.01416 | -0.0372 | -110.8686
-14.5 | -1.5294 | 0.01341 | -0.0326 | -114.0492
-14 | -1.4604 | 0.01259 | -0.0333 | -115.9968
-13.5 | -1.3971 | 0.01173 | -0.0331 | -119.1049
-13 | -1.2785 | 0.01092 | -0.0438 | -117.0788
-12.5 | -1.2481 | 0.01066 | -0.0371 | -117.0826
-12 | -1.2059 | 0.01028 | -0.0327 | -117.3054
-11.5 | -1.1595 | 0.00987 | -0.0292 | -117.4772
-11 | -1.1103 | 0.00952 | -0.0262 | -116.6282
-10.5 | -1.0595 | 0.00917 | -0.0235 | -115.5398
-10 | -1.0083 | 0.00883 | -0.021 | -114.1903
-9.5 | -0.9551 | 0.00855 | -0.0189 | -111.7076
-9 | -0.9022 | 0.00824 | -0.0168 | -109.4903
-8.5 | -0.8479 | 0.00798 | -0.015 | -106.2531
-8 | -0.7935 | 0.00771 | -0.0133 | -102.9183
-7.5 | -0.738 | 0.00749 | -0.0118 | -98.5314
-7 | -0.6827 | 0.00725 | -0.0104 | -94.1655
-6.5 | -0.6267 | 0.00705 | -0.0091 | -88.8936
-6 | -0.5703 | 0.00687 | -0.008 | -83.0131
-5.5 | -0.5139 | 0.00669 | -0.007 | -76.8161
-5 | -0.4574 | 0.00653 | -0.006 | -70.0459
-4.5 | -0.4008 | 0.00639 | -0.005 | -62.723
-4 | -0.3437 | 0.00625 | -0.0042 | -54.992
-3.5 | -0.2864 | 0.00613 | -0.0035 | -46.721
-3 | -0.2291 | 0.00601 | -0.0028 | -38.1198
-2.5 | -0.1721 | 0.00591 | -0.0021 | -29.1201
-2 | -0.1148 | 0.00582 | -0.0015 | -19.7251
-1.5 | -0.0572 | 0.00573 | -0.0009 | -9.9825
-1 | 0.0002 | 0.00565 | -0.0004 | 0.035398
-0.5 | 0.0573 | 0.00559 | 0.0002 | 10.2504
0 | 0.1141 | 0.00553 | 0.0009 | 20.6329
0.5 | 0.1709 | 0.00545 | 0.0015 | 31.3578
1 | 0.2272 | 0.00536 | 0.0022 | 42.3881
2 | 0.3372 | 0.00516 | 0.004 | 65.3488
2.5 | 0.3911 | 0.00507 | 0.0052 | 77.14
3 | 0.4453 | 0.005 | 0.0062 | 89.06
3.5 | 0.4998 | 0.00498 | 0.0073 | 100.3614
4 | 0.5547 | 0.00503 | 0.0083 | 110.2783
4.5 | 0.6087 | 0.00511 | 0.0095 | 119.1194
5 | 0.6624 | 0.00522 | 0.0107 | 126.8966
5.5 | 0.716 | 0.00535 | 0.012 | 133.8318
6 | 0.77 | 0.00558 | 0.0132 | 137.9928
6.5 | 0.8241 | 0.00582 | 0.0144 | 141.5979
7 | 0.8771 | 0.00611 | 0.0158 | 143.5516
7.5 | 0.9285 | 0.00645 | 0.0175 | 143.9535
8 | 0.979 | 0.0068 | 0.0194 | 143.9706
8.5 | 1.028 | 0.00716 | 0.0215 | 143.5754
9 | 1.0749 | 0.00754 | 0.0242 | 142.5597
9.5 | 1.1256 | 0.00797 | 0.0259 | 141.2296
10 | 1.1953 | 0.00854 | 0.0235 | 139.9649
10.5 | 1.2702 | 0.00917 | 0.0201 | 138.5169
11 | 1.3375 | 0.00985 | 0.0182 | 135.7868
11.5 | 1.3912 | 0.01053 | 0.0191 | 132.1178
12 | 1.4441 | 0.01122 | 0.0201 | 128.7077
12.5 | 1.4975 | 0.012 | 0.0208 | 124.7917
13 | 1.5491 | 0.01282 | 0.0217 | 120.8346
13.5 | 1.582 | 0.01381 | 0.0256 | 114.5547
14 | 1.6049 | 0.0149 | 0.0308 | 107.7114
14.5 | 1.6272 | 0.01653 | 0.0349 | 98.4392
15 | 1.6525 | 0.0184 | 0.0377 | 89.8098
15.5 | 1.6707 | 0.02109 | 0.0401 | 79.2176
16 | 1.6895 | 0.02409 | 0.0415 | 70.1328
16.5 | 1.7033 | 0.02773 | 0.0426 | 61.4245
17 | 1.708 | 0.03228 | 0.0432 | 52.912
17.5 | 1.7034 | 0.03785 | 0.0433 | 45.004
18 | 1.7002 | 0.04356 | 0.0429 | 39.0312
18.5 | 1.6913 | 0.05003 | 0.042 | 33.8057
19 | 1.6775 | 0.05722 | 0.0405 | 29.3167
19.5 | 1.6521 | 0.06589 | 0.0381 | 25.0736
20 | 1.6258 | 0.07498 | 0.0352 | 21.6831

## 127. Re 14M Mach 0.50 (1)
BIGFOIL.COM POLAR EXPORT
Horten 15.00% thick 2.00% camber
Horten 15.00% thick 2.00% camber |  |  |  | Cl Max: | 1.283 | at alpha= | 10 | deg
JavaFoil+Calcfoil stall+Eppler ext transition |  |  |  | L/D Max: | 109.113 | at alpha= | 5.5 | deg
Re: | 14000000 |  |  | Cd Min: | 0.008 | at alpha= | 4.5 | deg
Mach: | 0.5 |  |  | Cl=0 at alpha= | -0.79578 | deg
|  |  |  | @ Cl=0.1, Cd= | 0.0090838
|  |  |  | @ Cl=0.4, Cd= | 0.00878
|  |  |  | @ Cl=0.6, Cd= | 0.0083502
alpha (deg) | Cl | Cd | Cm | Cl/Cd
-20 | -1.066 | 0.16828 | 0.01 | -6.333
-19.5 | -1.034 | 0.18245 | 0.01 | -5.668
-19 | -1.01 | 0.16169 | 0.01 | -6.244
-18.5 | -0.979 | 0.17434 | 0.01 | -5.616
-18 | -0.954 | 0.15368 | 0.01 | -6.207
-17.5 | -0.93 | 0.13411 | 0.01 | -6.934
-17 | -0.898 | 0.14329 | 0.009 | -6.268
-16.5 | -0.874 | 0.12555 | 0.009 | -6.962
-16 | -0.843 | 0.1297 | 0.009 | -6.498
-15.5 | -0.821 | 0.11037 | 0.009 | -7.435
-15 | -0.788 | 0.11506 | 0.008 | -6.852
-14.5 | -0.767 | 0.09823 | 0.009 | -7.807
-14 | -0.74 | 0.09143 | 0.009 | -8.089
-13.5 | -0.728 | 0.07205 | 0.01 | -10.11
-13 | -0.681 | 0.08634 | 0.008 | -7.89
-12.5 | -0.689 | 0.05385 | 0.01 | -12.798
-12 | -0.63 | 0.0748 | 0.008 | -8.424
-11.5 | -0.666 | 0.03138 | 0.011 | -21.241
-11 | -0.593 | 0.05364 | 0.009 | -11.053
-10.5 | -0.555 | 0.05847 | 0.008 | -9.487
-10 | -0.523 | 0.05855 | 0.008 | -8.939
-9.5 | -0.497 | 0.05439 | 0.008 | -9.141
-9 | -0.731 | 0.02025 | 0.01 | -36.086
-8.5 | -0.855 | 0.01318 | 0.01 | -64.85
-8 | -0.863 | 0.012 | 0.01 | -71.902
-7.5 | -0.841 | 0.01013 | 0.01 | -82.974
-7 | -0.803 | 0.01005 | 0.009 | -79.906
-6.5 | -0.754 | 0.01007 | 0.009 | -74.936
-6 | -0.7 | 0.0102 | 0.009 | -68.581
-5.5 | -0.641 | 0.00985 | 0.008 | -65.045
-5 | -0.578 | 0.01014 | 0.008 | -57.041
-4.5 | -0.513 | 0.00982 | 0.007 | -52.292
-4 | -0.447 | 0.00959 | 0.007 | -46.558
-3.5 | -0.379 | 0.00947 | 0.007 | -40.015
-3 | -0.31 | 0.0092 | 0.006 | -33.67
-2.5 | -0.24 | 0.00902 | 0.006 | -26.651
-2 | -0.17 | 0.00882 | 0.005 | -19.301
-1.5 | -0.1 | 0.00875 | 0.005 | -11.397
-1 | -0.029 | 0.0092 | 0.005 | -3.15
-0.5 | 0.042 | 0.00919 | 0.004 | 4.558
0 | 0.113 | 0.00906 | 0.004 | 12.432
0.5 | 0.183 | 0.00897 | 0.003 | 20.437
1 | 0.254 | 0.0089 | 0.003 | 28.542
1.5 | 0.324 | 0.00841 | 0.002 | 38.568
2 | 0.395 | 0.00879 | 0.002 | 44.903
2.5 | 0.465 | 0.00865 | 0.002 | 53.72
3 | 0.535 | 0.00819 | 0.001 | 65.291
3.5 | 0.604 | 0.00836 | 0.001 | 72.295
4 | 0.673 | 0.00812 | 0 | 82.888
4.5 | 0.741 | 0.008 | 0 | 92.666
5 | 0.809 | 0.00837 | -0.001 | 96.709
5.5 | 0.875 | 0.00802 | -0.001 | 109.113
6 | 0.94 | 0.00928 | -0.002 | 101.364
6.5 | 1.003 | 0.00987 | -0.002 | 101.609
7 | 1.063 | 0.01081 | -0.003 | 98.287
7.5 | 1.118 | 0.01164 | -0.003 | 96.06
8 | 1.167 | 0.01301 | -0.004 | 89.741
8.5 | 1.21 | 0.01433 | -0.004 | 84.442
9 | 1.245 | 0.01604 | -0.005 | 77.631
9.5 | 1.271 | 0.01822 | -0.005 | 69.736
10 | 1.283 | 0.02098 | -0.005 | 61.155
10.5 | 1.276 | 0.02451 | -0.006 | 52.04
11 | 1.237 | 0.02917 | -0.006 | 42.394
11.5 | 1.105 | 0.03639 | -0.006 | 30.351
12 | 0.794 | 0.04451 | -0.007 | 17.829
12.5 | 0.825 | 0.04478 | -0.007 | 18.427
13 | 0.85 | 0.04993 | -0.008 | 17.016
13.5 | 0.875 | 0.05449 | -0.008 | 16.06
14 | 0.903 | 0.05706 | -0.008 | 15.834
14.5 | 0.907 | 0.0786 | -0.008 | 11.542
15 | 0.92 | 0.09495 | -0.008 | 9.691

## 128. Re 14M Mach 0.50 (2)
BIGFOIL.COM POLAR EXPORT
Horten 15.00% thick 2.00% camber
Horten 15.00% thick 2.00% camber |  |  |  | Cl Max: | 1.6122 | at alpha= | 13 | deg
XFOIL ncrit=9 |  |  |  | L/D Max: | 145.357 | at alpha= | 7 | deg
Re: | 14000000 |  |  | Cd Min: | 0.12098 | at alpha= | 18 | deg
Mach: | 0.5 |  |  | Cl=0 at alpha= | -1.0703 | deg
|  |  |  | @ Cl=0.1, Cd= | 0.0057621
|  |  |  | @ Cl=0.4, Cd= | 0.0053244
|  |  |  | @ Cl=0.6, Cd= | 0.0052363
alpha (deg) | Cl | Cd | Cm | Cl/Cd
-15.5 | -0.8926 | 0.11617 | -0.027 | -7.6836
-15 | -0.915 | 0.10494 | -0.0343 | -8.7193
-14.5 | -0.935 | 0.09176 | -0.0461 | -10.1896
-14 | -0.9526 | 0.0783 | -0.0594 | -12.166
-13.5 | -0.9774 | 0.06628 | -0.0688 | -14.7465
-13 | -0.9757 | 0.04749 | -0.0953 | -20.5454
-12.5 | -0.99 | 0.03329 | -0.1139 | -29.7387
-12 | -1.0271 | 0.02618 | -0.1127 | -39.2322
-11.5 | -1.0669 | 0.02088 | -0.1053 | -51.0967
-11 | -1.1053 | 0.01661 | -0.0937 | -66.5443
-10.5 | -1.1266 | 0.0134 | -0.0798 | -84.0746
-10 | -1.1183 | 0.01124 | -0.0666 | -99.4929
-9.5 | -1.0772 | 0.01016 | -0.0566 | -106.0236
-9 | -1.0282 | 0.00956 | -0.048 | -107.5523
-8.5 | -0.9687 | 0.0091 | -0.0415 | -106.4505
-8 | -0.9046 | 0.0087 | -0.0362 | -103.977
-7.5 | -0.8404 | 0.00832 | -0.0315 | -101.0096
-7 | -0.7751 | 0.00799 | -0.0274 | -97.0088
-6.5 | -0.7097 | 0.00769 | -0.0238 | -92.2887
-6 | -0.6446 | 0.00741 | -0.0205 | -86.9906
-5.5 | -0.5793 | 0.00717 | -0.0176 | -80.795
-5 | -0.5138 | 0.00695 | -0.015 | -73.9281
-4.5 | -0.4481 | 0.00674 | -0.0127 | -66.4837
-4 | -0.3825 | 0.00657 | -0.0107 | -58.2192
-3.5 | -0.3171 | 0.00641 | -0.0089 | -49.4696
-3 | -0.2517 | 0.00628 | -0.0072 | -40.0796
-2.5 | -0.1863 | 0.00615 | -0.0057 | -30.2927
-2 | -0.121 | 0.00602 | -0.0044 | -20.0997
-1.5 | -0.0556 | 0.00594 | -0.0031 | -9.3603
-1 | 0.0091 | 0.00586 | -0.0019 | 1.5529
-0.5 | 0.0741 | 0.00579 | -0.0007 | 12.7979
0 | 0.1392 | 0.00572 | 0.0003 | 24.3357
0.5 | 0.2035 | 0.00564 | 0.0015 | 36.0816
1 | 0.267 | 0.00557 | 0.0029 | 47.9354
2 | 0.3905 | 0.00534 | 0.0062 | 73.1273
2.5 | 0.4513 | 0.00524 | 0.0082 | 86.126
3.5 | 0.5749 | 0.0052 | 0.012 | 110.5577
4 | 0.6371 | 0.00529 | 0.0141 | 120.4348
4.5 | 0.6994 | 0.0054 | 0.0162 | 129.5185
5 | 0.7598 | 0.00555 | 0.0189 | 136.9009
5.5 | 0.8208 | 0.00579 | 0.0216 | 141.7617
6 | 0.8819 | 0.00612 | 0.0244 | 144.1013
6.5 | 0.9407 | 0.0065 | 0.0278 | 144.7231
7 | 0.9986 | 0.00687 | 0.0316 | 145.3566
7.5 | 1.0522 | 0.00731 | 0.0363 | 143.9398
8 | 1.099 | 0.0078 | 0.0423 | 140.8974
8.5 | 1.1366 | 0.00826 | 0.0501 | 137.6029
9 | 1.2393 | 0.00926 | 0.0457 | 133.8337
9.5 | 1.3288 | 0.01032 | 0.0439 | 128.7597
10 | 1.4035 | 0.01144 | 0.0448 | 122.6836
10.5 | 1.457 | 0.01281 | 0.0488 | 113.7393
11 | 1.5175 | 0.0147 | 0.0505 | 103.2313
11.5 | 1.5672 | 0.0172 | 0.0526 | 91.1163
12 | 1.5867 | 0.02048 | 0.0573 | 77.4756
12.5 | 1.6045 | 0.02449 | 0.0607 | 65.5165
13 | 1.6122 | 0.02955 | 0.063 | 54.5584
13.5 | 1.6102 | 0.03541 | 0.0647 | 45.473
14 | 1.5936 | 0.0424 | 0.0653 | 37.5849
14.5 | 1.5696 | 0.05019 | 0.0649 | 31.2732
15 | 1.5367 | 0.05908 | 0.0631 | 26.0105
15.5 | 1.5014 | 0.06853 | 0.0604 | 21.9087
16 | 1.4672 | 0.07828 | 0.0569 | 18.743
16.5 | 1.4315 | 0.08852 | 0.0526 | 16.1715
17 | 1.3962 | 0.0991 | 0.0477 | 14.0888
17.5 | 1.3604 | 0.11018 | 0.0419 | 12.3471
18 | 1.3313 | 0.12098 | 0.036 | 11.0043

## 129. Re 16M Mach 0.00 (1)
BIGFOIL.COM POLAR EXPORT
Horten 15.00% thick 2.00% camber
Horten 15.00% thick 2.00% camber |  |  |  | Cl Max: | 1.569 | at alpha= | 16.5 | deg
JavaFoil+Calcfoil stall+Eppler ext transition |  |  |  | L/D Max: | 122.397 | at alpha= | 8.5 | deg
Re: | 16000000 |  |  | Cd Min: | 0.00819 | at alpha= | 3.5 | deg
Mach: | 0 |  |  | Cl=0 at alpha= | -0.79508 | deg
|  |  |  | @ Cl=0.1, Cd= | 0.009098
|  |  |  | @ Cl=0.4, Cd= | 0.0082439
|  |  |  | @ Cl=0.6, Cd= | 0.008339
alpha (deg) | Cl | Cd | Cm | Cl/Cd
-20 | -1.056 | 0.11633 | 0.01 | -9.074
-19.5 | -1.073 | 0.1075 | 0.01 | -9.979
-19 | -1.09 | 0.09833 | 0.01 | -11.081
-18.5 | -1.107 | 0.08847 | 0.01 | -12.51
-18 | -1.125 | 0.07763 | 0.011 | -14.494
-17.5 | -1.146 | 0.06551 | 0.011 | -17.494
-17 | -1.171 | 0.0521 | 0.011 | -22.481
-16.5 | -1.204 | 0.03758 | 0.011 | -32.024
-16 | -1.228 | 0.02828 | 0.012 | -43.42
-15.5 | -1.244 | 0.02259 | 0.012 | -55.072
-15 | -1.253 | 0.01889 | 0.012 | -66.294
-14.5 | -1.253 | 0.01668 | 0.012 | -75.135
-14 | -1.247 | 0.01514 | 0.012 | -82.395
-13.5 | -1.236 | 0.01408 | 0.011 | -87.776
-13 | -1.219 | 0.01323 | 0.011 | -92.152
-12.5 | -1.196 | 0.01251 | 0.011 | -95.639
-12 | -1.17 | 0.01193 | 0.011 | -98.063
-11.5 | -1.139 | 0.01142 | 0.011 | -99.776
-11 | -1.105 | 0.00992 | 0.01 | -111.37
-10.5 | -1.068 | 0.01 | 0.01 | -106.812
-10 | -1.028 | 0.0102 | 0.01 | -100.8
-9.5 | -0.985 | 0.01039 | 0.01 | -94.751
-9 | -0.939 | 0.01002 | 0.009 | -93.736
-8.5 | -0.891 | 0.01029 | 0.009 | -86.541
-8 | -0.841 | 0.00993 | 0.009 | -84.633
-7.5 | -0.789 | 0.00969 | 0.008 | -81.351
-7 | -0.735 | 0.01009 | 0.008 | -72.873
-6.5 | -0.68 | 0.00982 | 0.008 | -69.276
-6 | -0.624 | 0.0095 | 0.007 | -65.71
-5.5 | -0.567 | 0.00934 | 0.007 | -60.686
-5 | -0.509 | 0.00985 | 0.007 | -51.64
-4.5 | -0.45 | 0.00955 | 0.006 | -47.093
-4 | -0.39 | 0.00934 | 0.006 | -41.776
-3.5 | -0.33 | 0.00925 | 0.006 | -35.695
-3 | -0.27 | 0.0091 | 0.005 | -29.622
-2.5 | -0.209 | 0.00891 | 0.005 | -23.442
-2 | -0.148 | 0.00885 | 0.005 | -16.703
-1.5 | -0.087 | 0.00868 | 0.004 | -9.973
-1 | -0.025 | 0.0092 | 0.004 | -2.733
-0.5 | 0.036 | 0.00918 | 0.004 | 3.956
0 | 0.098 | 0.0091 | 0.003 | 10.747
0.5 | 0.159 | 0.00904 | 0.003 | 17.609
1 | 0.22 | 0.00898 | 0.002 | 24.541
1.5 | 0.282 | 0.00889 | 0.002 | 31.702
2 | 0.343 | 0.00887 | 0.002 | 38.638
2.5 | 0.404 | 0.0082 | 0.001 | 49.231
3 | 0.465 | 0.00821 | 0.001 | 56.576
3.5 | 0.525 | 0.00819 | 0.001 | 64.12
4 | 0.586 | 0.00829 | 0 | 70.683
4.5 | 0.646 | 0.0085 | 0 | 76.062
5 | 0.706 | 0.00819 | -0.001 | 86.204
5.5 | 0.766 | 0.00874 | -0.001 | 87.59
6 | 0.825 | 0.00961 | -0.002 | 85.841
6.5 | 0.883 | 0.00931 | -0.002 | 94.845
7 | 0.941 | 0.00917 | -0.002 | 102.644
7.5 | 0.998 | 0.00908 | -0.003 | 109.95
8 | 1.053 | 0.00906 | -0.003 | 116.299
8.5 | 1.107 | 0.00905 | -0.004 | 122.397
9 | 1.16 | 0.01022 | -0.004 | 113.401
9.5 | 1.21 | 0.01067 | -0.004 | 113.38
10 | 1.257 | 0.01118 | -0.005 | 112.503
10.5 | 1.302 | 0.01175 | -0.005 | 110.843
11 | 1.344 | 0.01239 | -0.006 | 108.498
11.5 | 1.382 | 0.01317 | -0.006 | 104.969
12 | 1.417 | 0.01409 | -0.007 | 100.534
12.5 | 1.448 | 0.01519 | -0.007 | 95.309
13 | 1.475 | 0.01654 | -0.007 | 89.223
13.5 | 1.499 | 0.01809 | -0.008 | 82.849
14 | 1.519 | 0.0199 | -0.008 | 76.31
14.5 | 1.535 | 0.02201 | -0.008 | 69.748
15 | 1.548 | 0.02432 | -0.009 | 63.66
15.5 | 1.558 | 0.02685 | -0.009 | 58.048
16 | 1.565 | 0.02973 | -0.009 | 52.64
16.5 | 1.569 | 0.03292 | -0.01 | 47.653
17 | 1.567 | 0.03633 | -0.01 | 43.142
17.5 | 1.563 | 0.03999 | -0.01 | 39.075
18 | 1.555 | 0.04398 | -0.011 | 35.362
18.5 | 1.544 | 0.0483 | -0.011 | 31.977
19 | 1.531 | 0.05281 | -0.011 | 28.992
19.5 | 1.515 | 0.05776 | -0.012 | 26.232
20 | 1.497 | 0.06316 | -0.012 | 23.698

## 130. Re 16M Mach 0.00 (2)
BIGFOIL.COM POLAR EXPORT
Horten 15.00% thick 2.00% camber
Horten 15.00% thick 2.00% camber |  |  |  | Cl Max: | 1.7896 | at alpha= | 19.5 | deg
XFOIL ncrit=9 |  |  |  | L/D Max: | 145.844 | at alpha= | 8.5 | deg
Re: | 16000000 |  |  | Cd Min: | 0.04286 | at alpha= | 20 | deg
Mach: | 0 |  |  | Cl=0 at alpha= | -0.98004 | deg
|  |  |  | @ Cl=0.1, Cd= | 0.0054275
|  |  |  | @ Cl=0.4, Cd= | 0.005045
|  |  |  | @ Cl=0.6, Cd= | 0.0050646
alpha (deg) | Cl | Cd | Cm | Cl/Cd
-13.5 | -1.291 | 0.01025 | -0.028 | -125.9512
-13 | -1.2527 | 0.01 | -0.0245 | -125.27
-12.5 | -1.2108 | 0.00965 | -0.0217 | -125.4715
-12 | -1.1654 | 0.00936 | -0.0195 | -124.5085
-11.5 | -1.118 | 0.00911 | -0.0177 | -122.7223
-11 | -1.0703 | 0.0088 | -0.0159 | -121.625
-10.5 | -1.0216 | 0.00851 | -0.0143 | -120.047
-10 | -0.9712 | 0.00828 | -0.013 | -117.2947
-9.5 | -0.9208 | 0.00801 | -0.0117 | -114.9563
-9 | -0.8696 | 0.00777 | -0.0105 | -111.9176
-8.5 | -0.8177 | 0.00755 | -0.0094 | -108.3046
-8 | -0.7654 | 0.00733 | -0.0084 | -104.4202
-7.5 | -0.7127 | 0.00713 | -0.0075 | -99.9579
-7 | -0.6594 | 0.00696 | -0.0067 | -94.7414
-6.5 | -0.6061 | 0.00678 | -0.0058 | -89.3953
-6 | -0.5522 | 0.00662 | -0.0051 | -83.4139
-5.5 | -0.4979 | 0.00646 | -0.0044 | -77.0743
-5 | -0.4433 | 0.00632 | -0.0038 | -70.1424
-4.5 | -0.3886 | 0.00619 | -0.0032 | -62.7787
-4 | -0.3339 | 0.00608 | -0.0027 | -54.9178
-3.5 | -0.2789 | 0.00598 | -0.0021 | -46.6388
-3 | -0.2236 | 0.00587 | -0.0017 | -38.092
-2.5 | -0.1683 | 0.00576 | -0.0012 | -29.2188
-2 | -0.1131 | 0.00568 | -0.0007 | -19.912
-1.5 | -0.0579 | 0.00562 | -0.0003 | -10.3025
-1 | -0.0022 | 0.00555 | 0.0001 | -0.3964
-0.5 | 0.0529 | 0.00547 | 0.0005 | 9.6709
0 | 0.1083 | 0.00542 | 0.0009 | 19.9815
0.5 | 0.1628 | 0.00536 | 0.0015 | 30.3731
1 | 0.2175 | 0.00531 | 0.002 | 40.9605
2 | 0.3251 | 0.00514 | 0.0032 | 63.249
2.5 | 0.3781 | 0.00507 | 0.004 | 74.5759
3 | 0.4306 | 0.00501 | 0.0049 | 85.9481
3.5 | 0.4824 | 0.00497 | 0.0058 | 97.0624
4 | 0.535 | 0.005 | 0.0067 | 107
4.5 | 0.5872 | 0.00504 | 0.0075 | 116.5079
5 | 0.6393 | 0.00514 | 0.0084 | 124.3774
5.5 | 0.6907 | 0.00524 | 0.0095 | 131.813
6 | 0.742 | 0.00541 | 0.0105 | 137.1534
6.5 | 0.794 | 0.00564 | 0.0113 | 140.7801
7 | 0.8447 | 0.00593 | 0.0123 | 142.4452
7.5 | 0.8948 | 0.00622 | 0.0134 | 143.8585
8 | 0.9447 | 0.00649 | 0.0146 | 145.5624
8.5 | 0.9932 | 0.00681 | 0.0159 | 145.8443
9 | 1.0404 | 0.00714 | 0.0176 | 145.7143
9.5 | 1.0866 | 0.00748 | 0.0193 | 145.2674
10 | 1.1352 | 0.00786 | 0.0204 | 144.4275
10.5 | 1.1999 | 0.00835 | 0.0179 | 143.7006
11 | 1.2694 | 0.00888 | 0.0142 | 142.9505
11.5 | 1.3328 | 0.00943 | 0.0118 | 141.3362
12 | 1.3858 | 0.00997 | 0.0116 | 138.997
12.5 | 1.4337 | 0.01054 | 0.0124 | 136.0247
13 | 1.4875 | 0.01115 | 0.0118 | 133.4081
13.5 | 1.5406 | 0.0118 | 0.0112 | 130.5593
14 | 1.588 | 0.01249 | 0.0116 | 127.1417
14.5 | 1.6229 | 0.01315 | 0.0143 | 123.4144
15 | 1.6423 | 0.01398 | 0.0197 | 117.475
15.5 | 1.6692 | 0.01493 | 0.023 | 111.8017
16 | 1.6928 | 0.01624 | 0.0261 | 104.2365
16.5 | 1.7153 | 0.01785 | 0.0286 | 96.0952
17 | 1.7382 | 0.01968 | 0.0304 | 88.3232
17.5 | 1.753 | 0.02234 | 0.0321 | 78.4691
18 | 1.7678 | 0.02524 | 0.0331 | 70.0396
18.5 | 1.7805 | 0.02851 | 0.0337 | 62.4518
19 | 1.789 | 0.03231 | 0.0339 | 55.3699
19.5 | 1.7896 | 0.03701 | 0.0339 | 48.3545
20 | 1.7812 | 0.04286 | 0.0333 | 41.5586

## 131. Re 16M Mach 0.10 (1)
BIGFOIL.COM POLAR EXPORT
Horten 15.00% thick 2.00% camber
Horten 15.00% thick 2.00% camber |  |  |  | Cl Max: | 1.555 | at alpha= | 16.5 | deg
JavaFoil+Calcfoil stall+Eppler ext transition |  |  |  | L/D Max: | 121.789 | at alpha= | 8.5 | deg
Re: | 16000000 |  |  | Cd Min: | 0.0082 | at alpha= | 3 | deg
Mach: | 0.1 |  |  | Cl=0 at alpha= | -0.79508 | deg
|  |  |  | @ Cl=0.1, Cd= | 0.0091284
|  |  |  | @ Cl=0.4, Cd= | 0.0082988
|  |  |  | @ Cl=0.6, Cd= | 0.0083985
alpha (deg) | Cl | Cd | Cm | Cl/Cd
-19.5 | -1.025 | 0.11457 | 0.01 | -8.95
-19 | -1.045 | 0.10572 | 0.01 | -9.88
-18.5 | -1.063 | 0.09646 | 0.01 | -11.023
-18 | -1.082 | 0.08653 | 0.01 | -12.507
-17.5 | -1.104 | 0.07454 | 0.011 | -14.809
-17 | -1.128 | 0.06179 | 0.011 | -18.248
-16.5 | -1.159 | 0.04662 | 0.011 | -24.859
-16 | -1.191 | 0.03379 | 0.012 | -35.243
-15.5 | -1.216 | 0.0252 | 0.012 | -48.276
-15 | -1.231 | 0.02031 | 0.012 | -60.607
-14.5 | -1.236 | 0.01766 | 0.012 | -69.977
-14 | -1.234 | 0.01578 | 0.012 | -78.202
-13.5 | -1.227 | 0.01445 | 0.011 | -84.857
-13 | -1.212 | 0.01352 | 0.011 | -89.646
-12.5 | -1.192 | 0.01274 | 0.011 | -93.53
-12 | -1.167 | 0.01209 | 0.011 | -96.521
-11.5 | -1.138 | 0.01155 | 0.011 | -98.537
-11 | -1.105 | 0.01109 | 0.01 | -99.616
-10.5 | -1.069 | 0.01015 | 0.01 | -105.346
-10 | -1.029 | 0.01029 | 0.01 | -100.051
-9.5 | -0.987 | 0.00988 | 0.01 | -99.899
-9 | -0.941 | 0.01009 | 0.009 | -93.266
-8.5 | -0.894 | 0.00973 | 0.009 | -91.799
-8 | -0.844 | 0.00999 | 0.009 | -84.445
-7.5 | -0.792 | 0.00977 | 0.008 | -80.993
-7 | -0.738 | 0.01019 | 0.008 | -72.446
-6.5 | -0.683 | 0.00983 | 0.008 | -69.488
-6 | -0.627 | 0.00961 | 0.007 | -65.2
-5.5 | -0.569 | 0.00938 | 0.007 | -60.693
-5 | -0.511 | 0.00994 | 0.007 | -51.402
-4.5 | -0.452 | 0.00956 | 0.006 | -47.261
-4 | -0.392 | 0.00941 | 0.006 | -41.642
-3.5 | -0.332 | 0.00925 | 0.006 | -35.874
-3 | -0.271 | 0.0091 | 0.005 | -29.78
-2.5 | -0.21 | 0.00901 | 0.005 | -23.301
-2 | -0.149 | 0.00884 | 0.005 | -16.805
-1.5 | -0.087 | 0.00873 | 0.004 | -9.966
-1 | -0.025 | 0.0092 | 0.004 | -2.748
-0.5 | 0.036 | 0.00929 | 0.004 | 3.93
0 | 0.098 | 0.00913 | 0.003 | 10.761
0.5 | 0.16 | 0.00908 | 0.003 | 17.605
1 | 0.222 | 0.00902 | 0.002 | 24.572
1.5 | 0.283 | 0.00892 | 0.002 | 31.725
2 | 0.345 | 0.00893 | 0.002 | 38.595
2.5 | 0.406 | 0.00823 | 0.001 | 49.343
3 | 0.467 | 0.0082 | 0.001 | 56.93
3.5 | 0.528 | 0.00824 | 0.001 | 64.066
4 | 0.589 | 0.00836 | 0 | 70.397
4.5 | 0.649 | 0.00857 | 0 | 75.746
5 | 0.71 | 0.00825 | -0.001 | 86.067
5.5 | 0.77 | 0.0088 | -0.001 | 87.444
6 | 0.829 | 0.00913 | -0.002 | 90.787
6.5 | 0.888 | 0.00936 | -0.002 | 94.808
7 | 0.945 | 0.0092 | -0.002 | 102.723
7.5 | 1.002 | 0.00914 | -0.003 | 109.667
8 | 1.058 | 0.00912 | -0.003 | 115.936
8.5 | 1.112 | 0.00913 | -0.004 | 121.789
9 | 1.164 | 0.01032 | -0.004 | 112.755
9.5 | 1.214 | 0.01078 | -0.004 | 112.601
10 | 1.261 | 0.01131 | -0.005 | 111.539
10.5 | 1.306 | 0.01191 | -0.005 | 109.653
11 | 1.347 | 0.01258 | -0.006 | 107.036
11.5 | 1.384 | 0.01341 | -0.006 | 103.202
12 | 1.418 | 0.0144 | -0.007 | 98.48
12.5 | 1.448 | 0.0156 | -0.007 | 92.828
13 | 1.474 | 0.01701 | -0.007 | 86.683
13.5 | 1.497 | 0.01863 | -0.008 | 80.345
14 | 1.515 | 0.02058 | -0.008 | 73.605
14.5 | 1.53 | 0.02277 | -0.008 | 67.188
15 | 1.541 | 0.02524 | -0.009 | 61.045
15.5 | 1.549 | 0.0279 | -0.009 | 55.522
16 | 1.553 | 0.03095 | -0.009 | 50.193
16.5 | 1.555 | 0.03421 | -0.01 | 45.445
17 | 1.55 | 0.03794 | -0.01 | 40.866
17.5 | 1.543 | 0.04178 | -0.01 | 36.923
18 | 1.532 | 0.04598 | -0.011 | 33.314
18.5 | 1.518 | 0.0504 | -0.011 | 30.114
19 | 1.501 | 0.05534 | -0.011 | 27.115
19.5 | 1.481 | 0.06066 | -0.012 | 24.41
20 | 1.458 | 0.06643 | -0.012 | 21.947

## 132. Re 16M Mach 0.10 (2)
BIGFOIL.COM POLAR EXPORT
Horten 15.00% thick 2.00% camber
Horten 15.00% thick 2.00% camber |  |  |  | Cl Max: | 1.7787 | at alpha= | 19 | deg
XFOIL ncrit=9 |  |  |  | L/D Max: | 145.854 | at alpha= | 8.5 | deg
Re: | 16000000 |  |  | Cd Min: | 0.04698 | at alpha= | 20 | deg
Mach: | 0.1 |  |  | Cl=0 at alpha= | -0.98285 | deg
|  |  |  | @ Cl=0.1, Cd= | 0.0054366
|  |  |  | @ Cl=0.4, Cd= | 0.0050515
|  |  |  | @ Cl=0.6, Cd= | 0.0050674
alpha (deg) | Cl | Cd | Cm | Cl/Cd
-13.5 | -1.2986 | 0.01037 | -0.0305 | -125.2266
-13 | -1.2602 | 0.01015 | -0.0267 | -124.1576
-12.5 | -1.2182 | 0.00979 | -0.0236 | -124.4331
-12 | -1.173 | 0.00946 | -0.0212 | -123.9958
-11.5 | -1.1255 | 0.00919 | -0.0192 | -122.4701
-11 | -1.077 | 0.00889 | -0.0173 | -121.1474
-10.5 | -1.0282 | 0.00858 | -0.0155 | -119.8368
-10 | -0.9776 | 0.00833 | -0.0141 | -117.3589
-9.5 | -0.9265 | 0.00807 | -0.0127 | -114.8079
-9 | -0.8752 | 0.00781 | -0.0113 | -112.0615
-8.5 | -0.8227 | 0.0076 | -0.0102 | -108.25
-8 | -0.7702 | 0.00736 | -0.009 | -104.6467
-7.5 | -0.7169 | 0.00717 | -0.0081 | -99.9861
-7 | -0.6633 | 0.00698 | -0.0071 | -95.0287
-6.5 | -0.6096 | 0.0068 | -0.0062 | -89.6471
-6 | -0.5552 | 0.00665 | -0.0055 | -83.4887
-5.5 | -0.5006 | 0.00648 | -0.0048 | -77.2531
-5 | -0.4457 | 0.00634 | -0.0041 | -70.2997
-4.5 | -0.3907 | 0.0062 | -0.0035 | -63.0161
-4 | -0.3356 | 0.00609 | -0.0028 | -55.1067
-3.5 | -0.2803 | 0.00598 | -0.0023 | -46.8729
-3 | -0.2246 | 0.00588 | -0.0018 | -38.1973
-2.5 | -0.169 | 0.00577 | -0.0013 | -29.2894
-2 | -0.1135 | 0.00569 | -0.0008 | -19.9473
-1.5 | -0.058 | 0.00562 | -0.0003 | -10.3203
-1 | -0.0019 | 0.00556 | 0 | -0.34173
-0.5 | 0.0535 | 0.00547 | 0.0005 | 9.7806
0 | 0.1092 | 0.00543 | 0.0009 | 20.1105
0.5 | 0.164 | 0.00537 | 0.0015 | 30.54
1 | 0.219 | 0.00531 | 0.002 | 41.2429
1.5 | 0.2733 | 0.00522 | 0.0026 | 52.3563
2 | 0.3272 | 0.00515 | 0.0033 | 63.534
2.5 | 0.3805 | 0.00507 | 0.0041 | 75.0493
3 | 0.4333 | 0.00502 | 0.005 | 86.3147
3.5 | 0.4855 | 0.00497 | 0.006 | 97.6861
4 | 0.5384 | 0.00501 | 0.0068 | 107.4651
4.5 | 0.5909 | 0.00505 | 0.0077 | 117.0099
5 | 0.6432 | 0.00515 | 0.0087 | 124.8932
5.5 | 0.695 | 0.00525 | 0.0097 | 132.381
6 | 0.7466 | 0.00543 | 0.0108 | 137.4954
6.5 | 0.799 | 0.00566 | 0.0117 | 141.1661
7 | 0.8499 | 0.00595 | 0.0128 | 142.8403
7.5 | 0.9004 | 0.00624 | 0.0139 | 144.2949
8 | 0.9505 | 0.00653 | 0.0152 | 145.559
8.5 | 0.9991 | 0.00685 | 0.0167 | 145.854
9 | 1.0462 | 0.0072 | 0.0184 | 145.3056
9.5 | 1.0926 | 0.00754 | 0.0203 | 144.9072
10 | 1.1427 | 0.00793 | 0.0213 | 144.0984
10.5 | 1.2094 | 0.00843 | 0.0185 | 143.4638
11 | 1.2794 | 0.00898 | 0.0149 | 142.4722
11.5 | 1.3427 | 0.00955 | 0.0127 | 140.5969
12 | 1.3944 | 0.0101 | 0.013 | 138.0594
12.5 | 1.4441 | 0.01069 | 0.0136 | 135.0889
13 | 1.4983 | 0.01136 | 0.0131 | 131.8926
13.5 | 1.5497 | 0.01204 | 0.013 | 128.7126
14 | 1.5971 | 0.01272 | 0.0136 | 125.5582
14.5 | 1.6233 | 0.01346 | 0.0181 | 120.6018
15 | 1.6462 | 0.01437 | 0.0227 | 114.5581
15.5 | 1.6725 | 0.01549 | 0.026 | 107.9729
16 | 1.6951 | 0.01702 | 0.0289 | 99.5946
16.5 | 1.7183 | 0.01879 | 0.0312 | 91.4476
17 | 1.7392 | 0.02095 | 0.0329 | 83.0167
17.5 | 1.7517 | 0.02399 | 0.0343 | 73.0179
18 | 1.7646 | 0.02727 | 0.0351 | 64.7085
18.5 | 1.7748 | 0.03095 | 0.0355 | 57.3441
19 | 1.7787 | 0.03534 | 0.0356 | 50.3311
19.5 | 1.7757 | 0.04062 | 0.0353 | 43.7149
20 | 1.7642 | 0.04698 | 0.0344 | 37.5521

## 133. Re 16M Mach 0.25 (1)
BIGFOIL.COM POLAR EXPORT
Horten 15.00% thick 2.00% camber
Horten 15.00% thick 2.00% camber |  |  |  | Cl Max: | 1.484 | at alpha= | 14.5 | deg
JavaFoil+Calcfoil stall+Eppler ext transition |  |  |  | L/D Max: | 112.097 | at alpha= | 7.5 | deg
Re: | 16000000 |  |  | Cd Min: | 0.00809 | at alpha= | 4 | deg
Mach: | 0.25 |  |  | Cl=0 at alpha= | -0.79365 | deg
|  |  |  | @ Cl=0.1, Cd= | 0.0093417
|  |  |  | @ Cl=0.4, Cd= | 0.0084216
|  |  |  | @ Cl=0.6, Cd= | 0.008117
alpha (deg) | Cl | Cd | Cm | Cl/Cd
-18 | -0.783 | 0.12342 | 0.009 | -6.343
-17.5 | -0.825 | 0.11375 | 0.009 | -7.251
-17 | -0.863 | 0.10461 | 0.009 | -8.254
-16.5 | -0.9 | 0.09512 | 0.009 | -9.457
-16 | -0.934 | 0.08479 | 0.01 | -11.013
-15.5 | -0.969 | 0.072 | 0.01 | -13.461
-15 | -1.008 | 0.05678 | 0.01 | -17.761
-14.5 | -1.063 | 0.03688 | 0.011 | -28.821
-14 | -1.112 | 0.02393 | 0.011 | -46.469
-13.5 | -1.136 | 0.01906 | 0.011 | -59.578
-13 | -1.147 | 0.01621 | 0.011 | -70.779
-12.5 | -1.146 | 0.01454 | 0.011 | -78.818
-12 | -1.137 | 0.01344 | 0.011 | -84.549
-11.5 | -1.12 | 0.01259 | 0.011 | -88.896
-11 | -1.096 | 0.01192 | 0.011 | -91.948
-10.5 | -1.067 | 0.01137 | 0.01 | -93.862
-10 | -1.034 | 0.00982 | 0.01 | -105.284
-9.5 | -0.996 | 0.00991 | 0.01 | -100.477
-9 | -0.953 | 0.01004 | 0.01 | -94.941
-8.5 | -0.907 | 0.01022 | 0.009 | -88.823
-8 | -0.859 | 0.00981 | 0.009 | -87.507
-7.5 | -0.808 | 0.01006 | 0.009 | -80.245
-7 | -0.754 | 0.00982 | 0.008 | -76.781
-6.5 | -0.699 | 0.01019 | 0.008 | -68.59
-6 | -0.642 | 0.00993 | 0.008 | -64.65
-5.5 | -0.583 | 0.00966 | 0.007 | -60.402
-5 | -0.524 | 0.00945 | 0.007 | -55.425
-4.5 | -0.464 | 0.00994 | 0.007 | -46.646
-4 | -0.402 | 0.00963 | 0.006 | -41.781
-3.5 | -0.341 | 0.00943 | 0.006 | -36.099
-3 | -0.278 | 0.0093 | 0.006 | -29.93
-2.5 | -0.216 | 0.00916 | 0.005 | -23.53
-2 | -0.153 | 0.00902 | 0.005 | -16.919
-1.5 | -0.089 | 0.00895 | 0.004 | -9.978
-1 | -0.026 | 0.0088 | 0.004 | -2.952
-0.5 | 0.037 | 0.00882 | 0.004 | 4.252
0 | 0.101 | 0.00935 | 0.003 | 10.793
0.5 | 0.164 | 0.00926 | 0.003 | 17.74
1 | 0.228 | 0.00924 | 0.003 | 24.626
1.5 | 0.291 | 0.00916 | 0.002 | 31.742
2 | 0.354 | 0.00848 | 0.002 | 41.746
2.5 | 0.417 | 0.0084 | 0.001 | 49.611
3 | 0.48 | 0.00838 | 0.001 | 57.21
3.5 | 0.542 | 0.00843 | 0.001 | 64.303
4 | 0.605 | 0.00809 | 0 | 74.724
4.5 | 0.667 | 0.00823 | 0 | 81.04
5 | 0.728 | 0.00851 | -0.001 | 85.597
5.5 | 0.79 | 0.0086 | -0.001 | 91.829
6 | 0.85 | 0.00891 | -0.002 | 95.44
6.5 | 0.91 | 0.00924 | -0.002 | 98.482
7 | 0.969 | 0.00918 | -0.002 | 105.566
7.5 | 1.027 | 0.00916 | -0.003 | 112.097
8 | 1.083 | 0.00997 | -0.003 | 108.576
8.5 | 1.136 | 0.01042 | -0.004 | 109.029
9 | 1.188 | 0.01093 | -0.004 | 108.72
9.5 | 1.236 | 0.0115 | -0.005 | 107.545
10 | 1.281 | 0.01216 | -0.005 | 105.379
10.5 | 1.322 | 0.01296 | -0.005 | 102.052
11 | 1.359 | 0.01391 | -0.006 | 97.697
11.5 | 1.392 | 0.01506 | -0.006 | 92.407
12 | 1.419 | 0.01647 | -0.007 | 86.192
12.5 | 1.442 | 0.01817 | -0.007 | 79.399
13 | 1.461 | 0.02011 | -0.007 | 72.655
13.5 | 1.474 | 0.02239 | -0.008 | 65.844
14 | 1.482 | 0.02506 | -0.008 | 59.135
14.5 | 1.484 | 0.028 | -0.008 | 53.004
15 | 1.482 | 0.0312 | -0.009 | 47.49
15.5 | 1.473 | 0.03498 | -0.009 | 42.116
16 | 1.459 | 0.03912 | -0.01 | 37.298
16.5 | 1.44 | 0.04364 | -0.01 | 33.004
17 | 1.413 | 0.04868 | -0.01 | 29.017
17.5 | 1.379 | 0.05421 | -0.01 | 25.44
18 | 1.34 | 0.06029 | -0.011 | 22.224
18.5 | 1.295 | 0.06731 | -0.011 | 19.239
19 | 1.245 | 0.07493 | -0.011 | 16.618
19.5 | 1.191 | 0.08332 | -0.011 | 14.293

## 134. Re 16M Mach 0.25 (2)
BIGFOIL.COM POLAR EXPORT
Horten 15.00% thick 2.00% camber
Horten 15.00% thick 2.00% camber |  |  |  | Cl Max: | 1.7257 | at alpha= | 17.5 | deg
XFOIL ncrit=9 |  |  |  | L/D Max: | 146.176 | at alpha= | 8 | deg
Re: | 16000000 |  |  | Cd Min: | 0.07269 | at alpha= | 20 | deg
Mach: | 0.25 |  |  | Cl=0 at alpha= | -0.99564 | deg
|  |  |  | @ Cl=0.1, Cd= | 0.0054726
|  |  |  | @ Cl=0.4, Cd= | 0.0050934
|  |  |  | @ Cl=0.6, Cd= | 0.0050894
alpha (deg) | Cl | Cd | Cm | Cl/Cd
-20 | -1.8151 | 0.03558 | -0.0752 | -51.0146
-19.5 | -1.8161 | 0.03067 | -0.0739 | -59.2142
-19 | -1.8084 | 0.0269 | -0.0713 | -67.2268
-18.5 | -1.7932 | 0.02398 | -0.0679 | -74.779
-18 | -1.7727 | 0.02162 | -0.064 | -81.9935
-17.5 | -1.7468 | 0.01975 | -0.0597 | -88.4456
-17 | -1.7173 | 0.01821 | -0.0552 | -94.3053
-16.5 | -1.6845 | 0.01693 | -0.0507 | -99.4979
-16 | -1.6511 | 0.01574 | -0.0458 | -104.8983
-15.5 | -1.6167 | 0.01468 | -0.0408 | -110.1294
-15 | -1.5801 | 0.0138 | -0.0358 | -114.5
-14.5 | -1.517 | 0.01292 | -0.0355 | -117.4149
-14 | -1.4454 | 0.01212 | -0.0367 | -119.2574
-13.5 | -1.3196 | 0.0111 | -0.0487 | -118.8829
-13 | -1.2928 | 0.01081 | -0.0413 | -119.593
-12.5 | -1.2587 | 0.01048 | -0.0353 | -120.105
-12 | -1.2125 | 0.01013 | -0.0316 | -119.694
-11.5 | -1.165 | 0.00972 | -0.0283 | -119.856
-11 | -1.1157 | 0.00934 | -0.0253 | -119.454
-10.5 | -1.0638 | 0.00903 | -0.0228 | -117.8073
-10 | -1.012 | 0.00868 | -0.0204 | -116.5899
-9.5 | -0.959 | 0.00837 | -0.0182 | -114.5759
-9 | -0.9051 | 0.0081 | -0.0163 | -111.7407
-8.5 | -0.851 | 0.00782 | -0.0145 | -108.8235
-8 | -0.7959 | 0.00758 | -0.0129 | -105
-7.5 | -0.7406 | 0.00734 | -0.0114 | -100.8992
-7 | -0.6849 | 0.00712 | -0.01 | -96.1938
-6.5 | -0.6286 | 0.00694 | -0.0088 | -90.5764
-6 | -0.5725 | 0.00676 | -0.0076 | -84.6893
-5.5 | -0.5161 | 0.00658 | -0.0066 | -78.4347
-5 | -0.4592 | 0.00642 | -0.0057 | -71.5265
-4.5 | -0.4021 | 0.00627 | -0.0048 | -64.1308
-4 | -0.345 | 0.00614 | -0.004 | -56.1889
-3.5 | -0.2878 | 0.00604 | -0.0033 | -47.649
-3 | -0.2305 | 0.00592 | -0.0026 | -38.9358
-2.5 | -0.1727 | 0.00582 | -0.002 | -29.6735
-2 | -0.1152 | 0.00574 | -0.0014 | -20.0697
-1.5 | -0.0581 | 0.00565 | -0.0008 | -10.2832
-1 | -0.0005 | 0.0056 | -0.0002 | -0.089286
-0.5 | 0.0568 | 0.00551 | 0.0003 | 10.3085
0 | 0.1146 | 0.00546 | 0.0008 | 20.989
0.5 | 0.1712 | 0.0054 | 0.0014 | 31.7037
1.5 | 0.2835 | 0.00526 | 0.0029 | 53.8973
2 | 0.339 | 0.00519 | 0.0037 | 65.3179
2.5 | 0.394 | 0.0051 | 0.0046 | 77.2549
3 | 0.4486 | 0.00504 | 0.0056 | 89.0079
3.5 | 0.5024 | 0.005 | 0.0068 | 100.48
4 | 0.5572 | 0.00505 | 0.0078 | 110.3366
4.5 | 0.6115 | 0.0051 | 0.0089 | 119.902
5 | 0.6651 | 0.0052 | 0.0102 | 127.9038
5.5 | 0.7188 | 0.00532 | 0.0114 | 135.1128
6 | 0.7722 | 0.00554 | 0.0128 | 139.3863
6.5 | 0.8263 | 0.00579 | 0.0139 | 142.7116
7 | 0.8788 | 0.0061 | 0.0154 | 144.0656
7.5 | 0.9311 | 0.0064 | 0.0169 | 145.4844
8 | 0.9823 | 0.00672 | 0.0187 | 146.1756
8.5 | 1.0308 | 0.00711 | 0.021 | 144.9789
9 | 1.0786 | 0.00748 | 0.0234 | 144.1979
9.5 | 1.1252 | 0.00783 | 0.0261 | 143.7037
10 | 1.1874 | 0.00834 | 0.0254 | 142.3741
10.5 | 1.2627 | 0.00899 | 0.0218 | 140.4561
11 | 1.3338 | 0.00963 | 0.0192 | 138.5047
11.5 | 1.3954 | 0.01028 | 0.0185 | 135.7393
12 | 1.4431 | 0.01097 | 0.0206 | 131.5497
12.5 | 1.4965 | 0.01173 | 0.0214 | 127.5789
13 | 1.5486 | 0.0125 | 0.0222 | 123.888
13.5 | 1.5952 | 0.01343 | 0.0238 | 118.7789
14 | 1.6141 | 0.01452 | 0.0298 | 111.1639
14.5 | 1.6394 | 0.0159 | 0.0339 | 103.1069
15 | 1.6626 | 0.01779 | 0.0372 | 93.457
15.5 | 1.6835 | 0.0202 | 0.0396 | 83.3416
16 | 1.7044 | 0.02296 | 0.0413 | 74.2334
16.5 | 1.7172 | 0.02659 | 0.0425 | 64.5807
17 | 1.7223 | 0.03107 | 0.0432 | 55.4329
17.5 | 1.7257 | 0.03587 | 0.0435 | 48.1098
18 | 1.7237 | 0.04135 | 0.0434 | 41.6856
18.5 | 1.7119 | 0.04802 | 0.0425 | 35.6497
19 | 1.6959 | 0.05538 | 0.041 | 30.623
19.5 | 1.6688 | 0.06418 | 0.0387 | 26.0019
20 | 1.6467 | 0.07269 | 0.0361 | 22.6537

## 135. Re 16M Mach 0.50 (1)
BIGFOIL.COM POLAR EXPORT
Horten 15.00% thick 2.00% camber
Horten 15.00% thick 2.00% camber |  |  |  | Cl Max: | 1.285 | at alpha= | 10 | deg
JavaFoil+Calcfoil stall+Eppler ext transition |  |  |  | L/D Max: | 104.738 | at alpha= | 5.5 | deg
Re: | 16000000 |  |  | Cd Min: | 0.00815 | at alpha= | 4 | deg
Mach: | 0.5 |  |  | Cl=0 at alpha= | -0.79578 | deg
|  |  |  | @ Cl=0.1, Cd= | 0.008952
|  |  |  | @ Cl=0.4, Cd= | 0.0088793
|  |  |  | @ Cl=0.6, Cd= | 0.0083849
alpha (deg) | Cl | Cd | Cm | Cl/Cd
-20 | -1.065 | 0.17232 | 0.01 | -6.183
-19.5 | -1.034 | 0.18674 | 0.01 | -5.538
-19 | -1.01 | 0.16569 | 0.01 | -6.093
-18.5 | -0.979 | 0.18007 | 0.01 | -5.437
-18 | -0.953 | 0.16055 | 0.009 | -5.939
-17.5 | -0.93 | 0.13898 | 0.01 | -6.688
-17 | -0.898 | 0.14928 | 0.009 | -6.015
-16.5 | -0.874 | 0.13014 | 0.009 | -6.713
-16 | -0.842 | 0.13766 | 0.009 | -6.118
-15.5 | -0.819 | 0.11717 | 0.009 | -6.986
-15 | -0.788 | 0.12267 | 0.008 | -6.421
-14.5 | -0.764 | 0.10499 | 0.008 | -7.278
-14 | -0.735 | 0.10089 | 0.008 | -7.287
-13.5 | -0.714 | 0.08722 | 0.009 | -8.182
-13 | -0.681 | 0.0892 | 0.008 | -7.632
-12.5 | -0.702 | 0.04623 | 0.011 | -15.173
-12 | -0.632 | 0.07249 | 0.008 | -8.725
-11.5 | -0.68 | 0.02592 | 0.011 | -26.249
-11 | -0.6 | 0.04897 | 0.009 | -12.245
-10.5 | -0.558 | 0.05579 | 0.008 | -10
-10 | -0.526 | 0.05653 | 0.008 | -9.297
-9.5 | -0.499 | 0.0524 | 0.008 | -9.529
-9 | -0.736 | 0.01893 | 0.01 | -38.9
-8.5 | -0.856 | 0.01291 | 0.01 | -66.309
-8 | -0.863 | 0.01178 | 0.01 | -73.26
-7.5 | -0.841 | 0.00995 | 0.01 | -84.492
-7 | -0.803 | 0.00987 | 0.009 | -81.319
-6.5 | -0.755 | 0.00989 | 0.009 | -76.323
-6 | -0.7 | 0.01001 | 0.009 | -69.907
-5.5 | -0.641 | 0.00971 | 0.008 | -66.008
-5 | -0.578 | 0.00996 | 0.008 | -58.05
-4.5 | -0.513 | 0.00965 | 0.007 | -53.219
-4 | -0.447 | 0.01006 | 0.007 | -44.422
-3.5 | -0.379 | 0.00981 | 0.007 | -38.619
-3 | -0.31 | 0.00905 | 0.006 | -34.235
-2.5 | -0.24 | 0.00886 | 0.006 | -27.131
-2 | -0.17 | 0.00874 | 0.005 | -19.483
-1.5 | -0.1 | 0.00921 | 0.005 | -10.823
-1 | -0.029 | 0.00905 | 0.005 | -3.202
-0.5 | 0.042 | 0.00905 | 0.004 | 4.629
0 | 0.113 | 0.00893 | 0.004 | 12.617
0.5 | 0.183 | 0.00886 | 0.003 | 20.695
1 | 0.254 | 0.00894 | 0.003 | 28.407
1.5 | 0.324 | 0.00843 | 0.002 | 38.483
2 | 0.395 | 0.00889 | 0.002 | 44.414
2.5 | 0.465 | 0.00874 | 0.002 | 53.183
3 | 0.535 | 0.00879 | 0.001 | 60.832
3.5 | 0.604 | 0.00836 | 0.001 | 72.263
4 | 0.673 | 0.00815 | 0 | 82.553
4.5 | 0.741 | 0.00842 | 0 | 88.067
5 | 0.809 | 0.00834 | -0.001 | 96.96
5.5 | 0.876 | 0.00836 | -0.001 | 104.738
6 | 0.941 | 0.00924 | -0.002 | 101.767
6.5 | 1.003 | 0.00981 | -0.002 | 102.26
7 | 1.063 | 0.01074 | -0.003 | 99.009
7.5 | 1.119 | 0.01155 | -0.003 | 96.887
8 | 1.169 | 0.01287 | -0.004 | 90.783
8.5 | 1.212 | 0.01413 | -0.004 | 85.797
9 | 1.247 | 0.01574 | -0.005 | 79.243
9.5 | 1.273 | 0.01783 | -0.005 | 71.403
10 | 1.285 | 0.02048 | -0.005 | 62.767
10.5 | 1.278 | 0.02391 | -0.006 | 53.444
11 | 1.239 | 0.0284 | -0.006 | 43.618
11.5 | 1.106 | 0.03555 | -0.006 | 31.126
12 | 0.795 | 0.04345 | -0.007 | 18.298
12.5 | 0.827 | 0.04361 | -0.007 | 18.958
13 | 0.852 | 0.04834 | -0.008 | 17.622
13.5 | 0.877 | 0.05265 | -0.008 | 16.664
14 | 0.89 | 0.06693 | -0.008 | 13.296
14.5 | 0.885 | 0.09722 | -0.008 | 9.101
15 | 0.905 | 0.10992 | -0.008 | 8.231

## 136. Re 16M Mach 0.50 (2)
BIGFOIL.COM POLAR EXPORT
Horten 15.00% thick 2.00% camber
Horten 15.00% thick 2.00% camber |  |  |  | Cl Max: | 1.6375 | at alpha= | 13.5 | deg
XFOIL ncrit=9 |  |  |  | L/D Max: | 147.95 | at alpha= | 6.5 | deg
Re: | 16000000 |  |  | Cd Min: | 0.1302 | at alpha= | 18.5 | deg
Mach: | 0.5 |  |  | Cl=0 at alpha= | -1.069 | deg
|  |  |  | @ Cl=0.1, Cd= | 0.0056779
|  |  |  | @ Cl=0.4, Cd= | 0.0053522
|  |  |  | @ Cl=0.6, Cd= | 0.0052524
alpha (deg) | Cl | Cd | Cm | Cl/Cd
-11.5 | -1.0784 | 0.02039 | -0.105 | -52.8887
-11 | -1.1163 | 0.01624 | -0.093 | -68.7377
-10.5 | -1.1377 | 0.01307 | -0.0788 | -87.0467
-10 | -1.1291 | 0.01093 | -0.0655 | -103.3028
-9.5 | -1.0871 | 0.00989 | -0.0554 | -109.9191
-9 | -1.0368 | 0.00937 | -0.0468 | -110.651
-8.5 | -0.9748 | 0.0089 | -0.0406 | -109.5281
-8 | -0.9098 | 0.00852 | -0.0355 | -106.784
-7.5 | -0.8449 | 0.00816 | -0.0309 | -103.5417
-7 | -0.7791 | 0.00785 | -0.0269 | -99.2484
-6.5 | -0.7137 | 0.00755 | -0.0232 | -94.5298
-6 | -0.6478 | 0.00728 | -0.02 | -88.9835
-5.5 | -0.5819 | 0.00703 | -0.0172 | -82.7738
-5 | -0.5159 | 0.00682 | -0.0147 | -75.6452
-4.5 | -0.4502 | 0.00664 | -0.0124 | -67.8012
-4 | -0.3845 | 0.00647 | -0.0104 | -59.4281
-3.5 | -0.3189 | 0.0063 | -0.0086 | -50.619
-3 | -0.2531 | 0.00616 | -0.007 | -41.0877
-2.5 | -0.1875 | 0.00605 | -0.0055 | -30.9917
-2 | -0.1222 | 0.00595 | -0.0042 | -20.5378
-1.5 | -0.0568 | 0.00584 | -0.0029 | -9.726
-1 | 0.0091 | 0.00577 | -0.0019 | 1.5771
-0.5 | 0.0738 | 0.00569 | -0.0007 | 12.9701
0 | 0.1387 | 0.00566 | 0.0004 | 24.5053
0.5 | 0.2032 | 0.00559 | 0.0016 | 36.3506
1 | 0.2681 | 0.00552 | 0.0027 | 48.5688
1.5 | 0.3307 | 0.00542 | 0.0042 | 61.0148
2 | 0.3932 | 0.00536 | 0.0058 | 73.3582
2.5 | 0.4545 | 0.00529 | 0.0076 | 85.9168
3 | 0.5157 | 0.00523 | 0.0096 | 98.6042
3.5 | 0.5776 | 0.00522 | 0.0115 | 110.6513
4 | 0.6399 | 0.00531 | 0.0135 | 120.5085
4.5 | 0.7022 | 0.00539 | 0.0157 | 130.2783
5 | 0.7625 | 0.00553 | 0.0184 | 137.8843
5.5 | 0.8229 | 0.00577 | 0.0212 | 142.617
6 | 0.8848 | 0.00606 | 0.0239 | 146.0066
6.5 | 0.9454 | 0.00639 | 0.027 | 147.9499
7 | 1.0028 | 0.0068 | 0.0309 | 147.4706
7.5 | 1.0556 | 0.00726 | 0.0357 | 145.3994
8 | 1.1053 | 0.00769 | 0.0413 | 143.7321
8.5 | 1.1371 | 0.00808 | 0.0503 | 140.7302
9 | 1.2244 | 0.00896 | 0.0488 | 136.6518
9.5 | 1.324 | 0.01004 | 0.0451 | 131.8725
10 | 1.4067 | 0.0111 | 0.0449 | 126.7297
10.5 | 1.4581 | 0.0124 | 0.0494 | 117.5887
11 | 1.5191 | 0.01417 | 0.0514 | 107.2054
11.5 | 1.5761 | 0.01648 | 0.0529 | 95.6371
12 | 1.6054 | 0.01946 | 0.0571 | 82.4974
12.5 | 1.6235 | 0.0233 | 0.0609 | 69.6781
13 | 1.6366 | 0.02797 | 0.0636 | 58.5127
13.5 | 1.6375 | 0.03362 | 0.0655 | 48.7061
14 | 1.6219 | 0.0405 | 0.0664 | 40.0469
14.5 | 1.5981 | 0.04821 | 0.0662 | 33.1487
15 | 1.5664 | 0.05689 | 0.0647 | 27.5338
15.5 | 1.53 | 0.06631 | 0.0621 | 23.0734
16 | 1.4947 | 0.07602 | 0.0588 | 19.6619
16.5 | 1.4572 | 0.0863 | 0.0545 | 16.8853
17 | 1.4173 | 0.09721 | 0.0493 | 14.5798
17.5 | 1.382 | 0.10816 | 0.0437 | 12.7774
18 | 1.3505 | 0.11907 | 0.0377 | 11.3421
18.5 | 1.3211 | 0.1302 | 0.0312 | 10.1467

## 137. Re 18M Mach 0.00 (1)
BIGFOIL.COM POLAR EXPORT
Horten 15.00% thick 2.00% camber
Horten 15.00% thick 2.00% camber |  |  |  | Cl Max: | 1.571 | at alpha= | 16.5 | deg
JavaFoil+Calcfoil stall+Eppler ext transition |  |  |  | L/D Max: | 123.181 | at alpha= | 8.5 | deg
Re: | 18000000 |  |  | Cd Min: | 0.00823 | at alpha= | 3.5 | deg
Mach: | 0 |  |  | Cl=0 at alpha= | -0.79508 | deg
|  |  |  | @ Cl=0.1, Cd= | 0.009048
|  |  |  | @ Cl=0.4, Cd= | 0.0089087
|  |  |  | @ Cl=0.6, Cd= | 0.0083973
alpha (deg) | Cl | Cd | Cm | Cl/Cd
-20 | -1.057 | 0.11437 | 0.01 | -9.245
-19.5 | -1.075 | 0.10529 | 0.01 | -10.21
-19 | -1.091 | 0.09672 | 0.01 | -11.283
-18.5 | -1.11 | 0.08589 | 0.011 | -12.925
-18 | -1.13 | 0.07465 | 0.011 | -15.132
-17.5 | -1.152 | 0.06206 | 0.011 | -18.563
-17 | -1.179 | 0.04861 | 0.011 | -24.245
-16.5 | -1.208 | 0.03582 | 0.012 | -33.729
-16 | -1.232 | 0.02717 | 0.012 | -45.34
-15.5 | -1.247 | 0.02184 | 0.012 | -57.084
-15 | -1.255 | 0.0184 | 0.012 | -68.176
-14.5 | -1.255 | 0.0163 | 0.012 | -76.972
-14 | -1.249 | 0.01484 | 0.012 | -84.15
-13.5 | -1.237 | 0.01378 | 0.011 | -89.749
-13 | -1.22 | 0.01299 | 0.011 | -93.902
-12.5 | -1.197 | 0.0123 | 0.011 | -97.348
-12 | -1.17 | 0.01174 | 0.011 | -99.679
-11.5 | -1.14 | 0.01124 | 0.011 | -101.42
-11 | -1.105 | 0.00975 | 0.01 | -113.406
-10.5 | -1.068 | 0.00984 | 0.01 | -108.562
-10 | -1.028 | 0.01003 | 0.01 | -102.519
-9.5 | -0.985 | 0.01022 | 0.01 | -96.386
-9 | -0.939 | 0.00985 | 0.009 | -95.364
-8.5 | -0.891 | 0.01011 | 0.009 | -88.093
-8 | -0.841 | 0.00981 | 0.009 | -85.644
-7.5 | -0.789 | 0.01021 | 0.008 | -77.28
-7 | -0.735 | 0.00992 | 0.008 | -74.099
-6.5 | -0.68 | 0.00966 | 0.008 | -70.385
-6 | -0.624 | 0.00946 | 0.007 | -65.974
-5.5 | -0.567 | 0.00998 | 0.007 | -56.782
-5 | -0.509 | 0.00968 | 0.007 | -52.525
-4.5 | -0.45 | 0.00943 | 0.006 | -47.67
-4 | -0.39 | 0.00927 | 0.006 | -42.082
-3.5 | -0.33 | 0.00911 | 0.006 | -36.233
-3 | -0.27 | 0.00897 | 0.005 | -30.067
-2.5 | -0.209 | 0.00878 | 0.005 | -23.774
-2 | -0.148 | 0.00873 | 0.005 | -16.92
-1.5 | -0.087 | 0.00861 | 0.004 | -10.05
-1 | -0.025 | 0.00906 | 0.004 | -2.774
-0.5 | 0.036 | 0.00911 | 0.004 | 3.986
0 | 0.098 | 0.00905 | 0.003 | 10.804
0.5 | 0.159 | 0.00899 | 0.003 | 17.708
1 | 0.22 | 0.00893 | 0.002 | 24.697
1.5 | 0.282 | 0.00892 | 0.002 | 31.595
2 | 0.343 | 0.00889 | 0.002 | 38.574
2.5 | 0.404 | 0.00891 | 0.001 | 45.322
3 | 0.465 | 0.00827 | 0.001 | 56.2
3.5 | 0.525 | 0.00823 | 0.001 | 63.819
4 | 0.586 | 0.00836 | 0 | 70.091
4.5 | 0.646 | 0.00852 | 0 | 75.852
5 | 0.706 | 0.00849 | -0.001 | 83.208
5.5 | 0.766 | 0.00879 | -0.001 | 87.162
6 | 0.825 | 0.00962 | -0.002 | 85.79
6.5 | 0.884 | 0.00929 | -0.002 | 95.074
7 | 0.941 | 0.00916 | -0.002 | 102.776
7.5 | 0.998 | 0.00947 | -0.003 | 105.381
8 | 1.053 | 0.00942 | -0.003 | 111.807
8.5 | 1.108 | 0.00899 | -0.004 | 123.181
9 | 1.16 | 0.01015 | -0.004 | 114.275
9.5 | 1.21 | 0.01057 | -0.004 | 114.473
10 | 1.258 | 0.01106 | -0.005 | 113.803
10.5 | 1.303 | 0.0116 | -0.005 | 112.347
11 | 1.345 | 0.01221 | -0.006 | 110.197
11.5 | 1.384 | 0.01295 | -0.006 | 106.884
12 | 1.419 | 0.01382 | -0.007 | 102.682
12.5 | 1.45 | 0.01487 | -0.007 | 97.522
13 | 1.478 | 0.01614 | -0.007 | 91.57
13.5 | 1.502 | 0.01761 | -0.008 | 85.275
14 | 1.521 | 0.01939 | -0.008 | 78.453
14.5 | 1.538 | 0.0214 | -0.008 | 71.842
15 | 1.551 | 0.02366 | -0.009 | 65.559
15.5 | 1.561 | 0.02611 | -0.009 | 59.777
16 | 1.568 | 0.02895 | -0.009 | 54.153
16.5 | 1.571 | 0.03209 | -0.01 | 48.957
17 | 1.57 | 0.03536 | -0.01 | 44.395
17.5 | 1.565 | 0.03895 | -0.01 | 40.183
18 | 1.557 | 0.0429 | -0.011 | 36.309
18.5 | 1.547 | 0.04701 | -0.011 | 32.909
19 | 1.533 | 0.05174 | -0.011 | 29.635
19.5 | 1.517 | 0.05651 | -0.012 | 26.853
20 | 1.499 | 0.06183 | -0.012 | 24.24

## 138. Re 18M Mach 0.00 (2)
BIGFOIL.COM POLAR EXPORT
Horten 15.00% thick 2.00% camber
Horten 15.00% thick 2.00% camber |  |  |  | Cl Max: | 1.802 | at alpha= | 19 | deg
XFOIL ncrit=9 |  |  |  | L/D Max: | 147.058 | at alpha= | 9.5 | deg
Re: | 18000000 |  |  | Cd Min: | 0.04121 | at alpha= | 20 | deg
Mach: | 0 |  |  | Cl=0 at alpha= | -0.97387 | deg
|  |  |  | @ Cl=0.1, Cd= | 0.0053901
|  |  |  | @ Cl=0.4, Cd= | 0.0050944
|  |  |  | @ Cl=0.6, Cd= | 0.0050902
alpha (deg) | Cl | Cd | Cm | Cl/Cd
-14 | -1.3334 | 0.01031 | -0.0309 | -129.3307
-13.5 | -1.3006 | 0.01015 | -0.0262 | -128.1379
-13 | -1.2586 | 0.00989 | -0.0234 | -127.2599
-12.5 | -1.2154 | 0.00955 | -0.0209 | -127.267
-12 | -1.1698 | 0.00922 | -0.0187 | -126.8764
-11.5 | -1.1222 | 0.00896 | -0.017 | -125.2455
-11 | -1.0735 | 0.00868 | -0.0154 | -123.6751
-10.5 | -1.0246 | 0.00839 | -0.0138 | -122.1216
-10 | -0.9744 | 0.00815 | -0.0125 | -119.5583
-9.5 | -0.9234 | 0.00791 | -0.0112 | -116.7383
-9 | -0.8723 | 0.00765 | -0.01 | -114.0261
-8.5 | -0.82 | 0.00746 | -0.009 | -109.9196
-8 | -0.7678 | 0.00723 | -0.008 | -106.1964
-7.5 | -0.7145 | 0.00704 | -0.0072 | -101.4915
-7 | -0.6613 | 0.00685 | -0.0063 | -96.5401
-6.5 | -0.6075 | 0.00668 | -0.0056 | -90.9431
-6 | -0.5533 | 0.00652 | -0.0049 | -84.862
-5.5 | -0.4992 | 0.00638 | -0.0042 | -78.2445
-5 | -0.4448 | 0.00624 | -0.0035 | -71.2821
-4.5 | -0.39 | 0.00611 | -0.003 | -63.8298
-4 | -0.3349 | 0.00598 | -0.0025 | -56.0033
-3.5 | -0.2797 | 0.00588 | -0.002 | -47.568
-3 | -0.2246 | 0.00579 | -0.0015 | -38.791
-2.5 | -0.1691 | 0.0057 | -0.0011 | -29.6667
-2 | -0.1136 | 0.00563 | -0.0007 | -20.1776
-1.5 | -0.0581 | 0.00554 | -0.0002 | -10.4874
-1 | -0.0029 | 0.00548 | 0.0002 | -0.5292
-0.5 | 0.0526 | 0.00545 | 0.0006 | 9.6514
0 | 0.108 | 0.00538 | 0.001 | 20.0743
0.5 | 0.1632 | 0.00531 | 0.0014 | 30.7345
1 | 0.2181 | 0.00527 | 0.0019 | 41.3852
2 | 0.3258 | 0.00517 | 0.0031 | 63.0174
2.5 | 0.3794 | 0.00511 | 0.0038 | 74.2466
3 | 0.4322 | 0.00507 | 0.0045 | 85.2465
3.5 | 0.4845 | 0.00502 | 0.0054 | 96.5139
4 | 0.537 | 0.00504 | 0.0063 | 106.5476
4.5 | 0.5896 | 0.00507 | 0.0071 | 116.2919
5 | 0.641 | 0.00517 | 0.0081 | 123.9845
5.5 | 0.6921 | 0.00527 | 0.0092 | 131.3283
6 | 0.7433 | 0.00543 | 0.0102 | 136.8877
6.5 | 0.7949 | 0.00564 | 0.0111 | 140.9397
7 | 0.8464 | 0.00587 | 0.012 | 144.1908
7.5 | 0.8968 | 0.00616 | 0.013 | 145.5844
8 | 0.9465 | 0.00647 | 0.0142 | 146.2906
8.5 | 0.9953 | 0.00679 | 0.0155 | 146.5832
9 | 1.0434 | 0.0071 | 0.0169 | 146.9577
9.5 | 1.0897 | 0.00741 | 0.0187 | 147.058
10 | 1.135 | 0.00773 | 0.0206 | 146.8305
11 | 1.2629 | 0.00872 | 0.0158 | 144.828
11.5 | 1.3289 | 0.00926 | 0.0128 | 143.5097
12 | 1.3873 | 0.0098 | 0.0114 | 141.5612
12.5 | 1.4327 | 0.01033 | 0.0128 | 138.6931
13 | 1.4865 | 0.01092 | 0.0122 | 136.1264
13.5 | 1.5392 | 0.01159 | 0.0117 | 132.8041
14 | 1.588 | 0.0122 | 0.012 | 130.1639
14.5 | 1.632 | 0.01295 | 0.0128 | 126.0232
15 | 1.6518 | 0.01363 | 0.0183 | 121.1886
15.5 | 1.6764 | 0.0146 | 0.0222 | 114.8219
16 | 1.7006 | 0.01584 | 0.0253 | 107.3611
16.5 | 1.7259 | 0.01723 | 0.0278 | 100.1683
17 | 1.7475 | 0.01906 | 0.0299 | 91.6842
17.5 | 1.7629 | 0.02158 | 0.0316 | 81.6914
18 | 1.781 | 0.02415 | 0.0327 | 73.7474
18.5 | 1.7953 | 0.02723 | 0.0334 | 65.931
19 | 1.802 | 0.03113 | 0.0338 | 57.8863
19.5 | 1.8015 | 0.03586 | 0.0339 | 50.237
20 | 1.7972 | 0.04121 | 0.0334 | 43.6108

## 139. Re 18M Mach 0.10 (1)
BIGFOIL.COM POLAR EXPORT
Horten 15.00% thick 2.00% camber
Horten 15.00% thick 2.00% camber |  |  |  | Cl Max: | 1.557 | at alpha= | 16.5 | deg
JavaFoil+Calcfoil stall+Eppler ext transition |  |  |  | L/D Max: | 122.594 | at alpha= | 8.5 | deg
Re: | 18000000 |  |  | Cd Min: | 0.00824 | at alpha= | 5 | deg
Mach: | 0.1 |  |  | Cl=0 at alpha= | -0.79508 | deg
|  |  |  | @ Cl=0.1, Cd= | 0.0090781
|  |  |  | @ Cl=0.4, Cd= | 0.008382
|  |  |  | @ Cl=0.6, Cd= | 0.0084167
alpha (deg) | Cl | Cd | Cm | Cl/Cd
-19.5 | -1.027 | 0.11273 | 0.01 | -9.111
-19 | -1.046 | 0.10375 | 0.01 | -10.086
-18.5 | -1.066 | 0.0943 | 0.01 | -11.3
-18 | -1.085 | 0.0841 | 0.01 | -12.906
-17.5 | -1.107 | 0.07264 | 0.011 | -15.234
-17 | -1.134 | 0.05836 | 0.011 | -19.43
-16.5 | -1.166 | 0.04334 | 0.011 | -26.91
-16 | -1.195 | 0.03224 | 0.012 | -37.07
-15.5 | -1.22 | 0.02425 | 0.012 | -50.304
-15 | -1.233 | 0.01992 | 0.012 | -61.884
-14.5 | -1.238 | 0.01712 | 0.012 | -72.325
-14 | -1.236 | 0.01538 | 0.012 | -80.362
-13.5 | -1.228 | 0.01418 | 0.011 | -86.597
-13 | -1.213 | 0.01325 | 0.011 | -91.545
-12.5 | -1.193 | 0.01252 | 0.011 | -95.211
-12 | -1.168 | 0.0119 | 0.011 | -98.119
-11.5 | -1.138 | 0.01138 | 0.011 | -100.031
-11 | -1.105 | 0.00987 | 0.01 | -111.973
-10.5 | -1.069 | 0.00998 | 0.01 | -107.15
-10 | -1.029 | 0.01014 | 0.01 | -101.526
-9.5 | -0.987 | 0.0103 | 0.01 | -95.787
-9 | -0.942 | 0.00995 | 0.009 | -94.631
-8.5 | -0.894 | 0.01018 | 0.009 | -87.765
-8 | -0.844 | 0.00989 | 0.009 | -85.253
-7.5 | -0.792 | 0.00962 | 0.008 | -82.321
-7 | -0.738 | 0.01002 | 0.008 | -73.666
-6.5 | -0.683 | 0.00967 | 0.008 | -70.65
-6 | -0.627 | 0.00946 | 0.007 | -66.239
-5.5 | -0.569 | 0.00999 | 0.007 | -57
-5 | -0.511 | 0.00977 | 0.007 | -52.29
-4.5 | -0.452 | 0.00941 | 0.006 | -48.035
-4 | -0.392 | 0.00927 | 0.006 | -42.284
-3.5 | -0.332 | 0.00915 | 0.006 | -36.259
-3 | -0.271 | 0.00903 | 0.005 | -30.012
-2.5 | -0.21 | 0.00888 | 0.005 | -23.622
-2 | -0.149 | 0.00872 | 0.005 | -17.026
-1.5 | -0.087 | 0.00863 | 0.004 | -10.082
-1 | -0.025 | 0.00913 | 0.004 | -2.769
-0.5 | 0.036 | 0.00917 | 0.004 | 3.979
0 | 0.098 | 0.00908 | 0.003 | 10.819
0.5 | 0.16 | 0.00902 | 0.003 | 17.737
1 | 0.222 | 0.00896 | 0.002 | 24.731
1.5 | 0.283 | 0.00895 | 0.002 | 31.627
2 | 0.345 | 0.00895 | 0.002 | 38.493
2.5 | 0.406 | 0.00832 | 0.001 | 48.778
3 | 0.467 | 0.00826 | 0.001 | 56.567
3.5 | 0.528 | 0.00828 | 0.001 | 63.789
4 | 0.589 | 0.00838 | 0 | 70.24
4.5 | 0.649 | 0.00858 | 0 | 75.737
5 | 0.71 | 0.00824 | -0.001 | 86.151
5.5 | 0.77 | 0.00881 | -0.001 | 87.345
6 | 0.829 | 0.00969 | -0.002 | 85.581
6.5 | 0.888 | 0.00937 | -0.002 | 94.751
7 | 0.946 | 0.0092 | -0.002 | 102.815
7.5 | 1.002 | 0.00912 | -0.003 | 109.939
8 | 1.058 | 0.00909 | -0.003 | 116.379
8.5 | 1.112 | 0.00907 | -0.004 | 122.594
9 | 1.164 | 0.01025 | -0.004 | 113.627
9.5 | 1.215 | 0.01069 | -0.005 | 113.612
10 | 1.262 | 0.01119 | -0.005 | 112.771
10.5 | 1.307 | 0.01176 | -0.005 | 111.157
11 | 1.348 | 0.0124 | -0.006 | 108.74
11.5 | 1.386 | 0.01318 | -0.006 | 105.126
12 | 1.42 | 0.01411 | -0.007 | 100.625
12.5 | 1.45 | 0.01524 | -0.007 | 95.163
13 | 1.477 | 0.0166 | -0.007 | 88.995
13.5 | 1.5 | 0.01816 | -0.008 | 82.56
14 | 1.518 | 0.02006 | -0.008 | 75.654
14.5 | 1.532 | 0.02219 | -0.008 | 69.047
15 | 1.544 | 0.02451 | -0.009 | 62.983
15.5 | 1.552 | 0.02717 | -0.009 | 57.119
16 | 1.556 | 0.03015 | -0.009 | 51.604
16.5 | 1.557 | 0.03338 | -0.01 | 46.65
17 | 1.553 | 0.03695 | -0.01 | 42.022
17.5 | 1.545 | 0.04072 | -0.01 | 37.944
18 | 1.534 | 0.04486 | -0.011 | 34.193
18.5 | 1.52 | 0.04921 | -0.011 | 30.891
19 | 1.503 | 0.05412 | -0.011 | 27.766
19.5 | 1.482 | 0.05961 | -0.012 | 24.863
20 | 1.46 | 0.06511 | -0.012 | 22.423

## 140. Re 18M Mach 0.10 (2)
BIGFOIL.COM POLAR EXPORT
Horten 15.00% thick 2.00% camber
Horten 15.00% thick 2.00% camber |  |  |  | Cl Max: | 1.7931 | at alpha= | 19 | deg
XFOIL ncrit=9 |  |  |  | L/D Max: | 147.101 | at alpha= | 9.5 | deg
Re: | 18000000 |  |  | Cd Min: | 0.04534 | at alpha= | 20 | deg
Mach: | 0.1 |  |  | Cl=0 at alpha= | -0.9767 | deg
|  |  |  | @ Cl=0.1, Cd= | 0.0053912
|  |  |  | @ Cl=0.4, Cd= | 0.0051029
|  |  |  | @ Cl=0.6, Cd= | 0.0050843
alpha (deg) | Cl | Cd | Cm | Cl/Cd
-20 | -1.8544 | 0.02152 | -0.0505 | -86.171
-19.5 | -1.8315 | 0.01991 | -0.0473 | -91.989
-19 | -1.805 | 0.01857 | -0.0441 | -97.1998
-18.5 | -1.7763 | 0.01742 | -0.0408 | -101.969
-18 | -1.7461 | 0.01639 | -0.0373 | -106.5345
-17.5 | -1.7151 | 0.01545 | -0.0337 | -111.0097
-17 | -1.6831 | 0.01459 | -0.03 | -115.3598
-16.5 | -1.6508 | 0.01378 | -0.026 | -119.7968
-16 | -1.6169 | 0.01314 | -0.022 | -123.0518
-15.5 | -1.5724 | 0.01255 | -0.0198 | -125.2908
-15 | -1.5092 | 0.01192 | -0.0215 | -126.6107
-14.5 | -1.4477 | 0.01128 | -0.0227 | -128.3422
-14 | -1.3346 | 0.01041 | -0.0349 | -128.2037
-13.5 | -1.3087 | 0.01027 | -0.0286 | -127.4294
-13 | -1.2669 | 0.01 | -0.0255 | -126.69
-12.5 | -1.2229 | 0.00969 | -0.0228 | -126.2023
-12 | -1.1775 | 0.00933 | -0.0204 | -126.2058
-11.5 | -1.1297 | 0.00904 | -0.0184 | -124.9668
-11 | -1.0805 | 0.00877 | -0.0167 | -123.2041
-10.5 | -1.0312 | 0.00846 | -0.015 | -121.8913
-10 | -0.9808 | 0.0082 | -0.0135 | -119.6098
-9.5 | -0.9292 | 0.00797 | -0.0122 | -116.5872
-9 | -0.8779 | 0.0077 | -0.0108 | -114.013
-8.5 | -0.8251 | 0.0075 | -0.0098 | -110.0133
-8 | -0.7725 | 0.00727 | -0.0086 | -106.2586
-7.5 | -0.7188 | 0.00708 | -0.0077 | -101.5254
-7 | -0.6653 | 0.00687 | -0.0068 | -96.8413
-6.5 | -0.611 | 0.00671 | -0.006 | -91.0581
-6 | -0.5565 | 0.00654 | -0.0052 | -85.0917
-5.5 | -0.502 | 0.00639 | -0.0045 | -78.5603
-5 | -0.4473 | 0.00625 | -0.0038 | -71.568
-4.5 | -0.3921 | 0.00612 | -0.0032 | -64.0686
-4 | -0.3366 | 0.00599 | -0.0027 | -56.1937
-3.5 | -0.281 | 0.00589 | -0.0022 | -47.708
-3 | -0.2257 | 0.0058 | -0.0016 | -38.9138
-2.5 | -0.1699 | 0.00571 | -0.0012 | -29.7548
-2 | -0.1139 | 0.00563 | -0.0007 | -20.2309
-1.5 | -0.0582 | 0.00555 | -0.0003 | -10.4865
-1 | -0.0026 | 0.00549 | 0.0001 | -0.47359
-0.5 | 0.0532 | 0.00545 | 0.0005 | 9.7615
0 | 0.1089 | 0.00538 | 0.001 | 20.2416
0.5 | 0.1644 | 0.00531 | 0.0014 | 30.9605
1 | 0.2196 | 0.00528 | 0.0019 | 41.5909
2 | 0.328 | 0.00517 | 0.0032 | 63.4429
2.5 | 0.3818 | 0.00512 | 0.0039 | 74.5703
3 | 0.435 | 0.00507 | 0.0047 | 85.7988
3.5 | 0.4875 | 0.00502 | 0.0056 | 97.1116
4 | 0.5403 | 0.00504 | 0.0064 | 107.2024
4.5 | 0.5933 | 0.00507 | 0.0073 | 117.0217
5 | 0.645 | 0.00518 | 0.0083 | 124.5174
5.5 | 0.6964 | 0.00528 | 0.0095 | 131.8939
6 | 0.7479 | 0.00545 | 0.0105 | 137.2294
6.5 | 0.7999 | 0.00565 | 0.0115 | 141.5752
7 | 0.8517 | 0.00589 | 0.0124 | 144.601
7.5 | 0.9023 | 0.0062 | 0.0136 | 145.5323
8 | 0.9522 | 0.00651 | 0.0148 | 146.2673
8.5 | 1.0013 | 0.00683 | 0.0162 | 146.6032
9 | 1.0496 | 0.00714 | 0.0177 | 147.0028
9.5 | 1.0959 | 0.00745 | 0.0197 | 147.1007
10 | 1.1416 | 0.00779 | 0.0216 | 146.5469
10.5 | 1.2014 | 0.00827 | 0.0204 | 145.2721
11 | 1.273 | 0.00883 | 0.0164 | 144.1676
11.5 | 1.3391 | 0.00939 | 0.0136 | 142.6092
12 | 1.3968 | 0.00995 | 0.0126 | 140.3819
12.5 | 1.443 | 0.01049 | 0.014 | 137.5596
13 | 1.4976 | 0.01109 | 0.0135 | 135.0406
13.5 | 1.5487 | 0.01181 | 0.0135 | 131.1346
14 | 1.597 | 0.01244 | 0.014 | 128.3762
14.5 | 1.6325 | 0.01322 | 0.0166 | 123.4871
15 | 1.6557 | 0.014 | 0.0214 | 118.2643
15.5 | 1.6795 | 0.01516 | 0.0252 | 110.785
16 | 1.7044 | 0.01651 | 0.0281 | 103.2344
16.5 | 1.7283 | 0.01815 | 0.0305 | 95.2231
17 | 1.7479 | 0.02032 | 0.0325 | 86.0187
17.5 | 1.763 | 0.0231 | 0.0339 | 76.3203
18 | 1.7792 | 0.02604 | 0.0348 | 68.3257
18.5 | 1.7904 | 0.02956 | 0.0354 | 60.5683
19 | 1.7931 | 0.03399 | 0.0356 | 52.7538
19.5 | 1.7875 | 0.03947 | 0.0354 | 45.2876
20 | 1.7803 | 0.04534 | 0.0346 | 39.2655

## 141. Re 18M Mach 0.25 (1)
BIGFOIL.COM POLAR EXPORT
Horten 15.00% thick 2.00% camber
Horten 15.00% thick 2.00% camber |  |  |  | Cl Max: | 1.487 | at alpha= | 14.5 | deg
JavaFoil+Calcfoil stall+Eppler ext transition |  |  |  | L/D Max: | 118.519 | at alpha= | 8 | deg
Re: | 18000000 |  |  | Cd Min: | 0.00829 | at alpha= | 4.5 | deg
Mach: | 0.25 |  |  | Cl=0 at alpha= | -0.79365 | deg
|  |  |  | @ Cl=0.1, Cd= | 0.00926
|  |  |  | @ Cl=0.4, Cd= | 0.0084919
|  |  |  | @ Cl=0.6, Cd= | 0.0086281
alpha (deg) | Cl | Cd | Cm | Cl/Cd
-18 | -0.783 | 0.12245 | 0.009 | -6.398
-17.5 | -0.826 | 0.11254 | 0.009 | -7.336
-17 | -0.864 | 0.10333 | 0.009 | -8.366
-16.5 | -0.902 | 0.09314 | 0.009 | -9.679
-16 | -0.936 | 0.08303 | 0.01 | -11.271
-15.5 | -0.971 | 0.07064 | 0.01 | -13.747
-15 | -1.014 | 0.05357 | 0.01 | -18.936
-14.5 | -1.068 | 0.03499 | 0.011 | -30.528
-14 | -1.113 | 0.02348 | 0.011 | -47.404
-13.5 | -1.139 | 0.01838 | 0.011 | -61.948
-13 | -1.149 | 0.01578 | 0.011 | -72.849
-12.5 | -1.147 | 0.01429 | 0.011 | -80.271
-12 | -1.137 | 0.01321 | 0.011 | -86.089
-11.5 | -1.12 | 0.01239 | 0.011 | -90.413
-11 | -1.097 | 0.01174 | 0.011 | -93.445
-10.5 | -1.068 | 0.01119 | 0.01 | -95.427
-10 | -1.034 | 0.00968 | 0.01 | -106.765
-9.5 | -0.996 | 0.01032 | 0.01 | -96.513
-9 | -0.954 | 0.00987 | 0.01 | -96.633
-8.5 | -0.908 | 0.01007 | 0.009 | -90.123
-8 | -0.859 | 0.01028 | 0.009 | -83.526
-7.5 | -0.808 | 0.00994 | 0.009 | -81.223
-7 | -0.754 | 0.00966 | 0.008 | -78.076
-6.5 | -0.699 | 0.01002 | 0.008 | -69.78
-6 | -0.642 | 0.00978 | 0.008 | -65.652
-5.5 | -0.583 | 0.00952 | 0.007 | -61.305
-5 | -0.524 | 0.00932 | 0.007 | -56.254
-4.5 | -0.464 | 0.00978 | 0.007 | -47.407
-4 | -0.402 | 0.00949 | 0.006 | -42.41
-3.5 | -0.341 | 0.00929 | 0.006 | -36.642
-3 | -0.278 | 0.00924 | 0.006 | -30.123
-2.5 | -0.216 | 0.00904 | 0.005 | -23.842
-2 | -0.153 | 0.00891 | 0.005 | -17.128
-1.5 | -0.089 | 0.00885 | 0.004 | -10.097
-1 | -0.026 | 0.00875 | 0.004 | -2.967
-0.5 | 0.037 | 0.00926 | 0.004 | 4.049
0 | 0.101 | 0.00926 | 0.003 | 10.898
0.5 | 0.164 | 0.0092 | 0.003 | 17.867
1 | 0.228 | 0.00918 | 0.003 | 24.792
1.5 | 0.291 | 0.00917 | 0.002 | 31.72
2 | 0.354 | 0.00847 | 0.002 | 41.785
2.5 | 0.417 | 0.0085 | 0.001 | 49.047
3 | 0.48 | 0.00849 | 0.001 | 56.498
3.5 | 0.542 | 0.00849 | 0.001 | 63.866
4 | 0.605 | 0.00864 | 0 | 69.982
4.5 | 0.667 | 0.00829 | 0 | 80.477
5 | 0.729 | 0.0085 | -0.001 | 85.736
5.5 | 0.79 | 0.00861 | -0.001 | 91.694
6 | 0.85 | 0.00891 | -0.002 | 95.499
6.5 | 0.91 | 0.00925 | -0.002 | 98.441
7 | 0.969 | 0.00917 | -0.002 | 105.711
7.5 | 1.027 | 0.00913 | -0.003 | 112.43
8 | 1.083 | 0.00914 | -0.003 | 118.519
8.5 | 1.137 | 0.01035 | -0.004 | 109.8
9 | 1.188 | 0.01083 | -0.004 | 109.706
9.5 | 1.237 | 0.01138 | -0.005 | 108.749
10 | 1.282 | 0.012 | -0.005 | 106.829
10.5 | 1.324 | 0.01276 | -0.005 | 103.711
11 | 1.361 | 0.01367 | -0.006 | 99.567
11.5 | 1.394 | 0.01475 | -0.006 | 94.471
12 | 1.421 | 0.01611 | -0.007 | 88.25
12.5 | 1.445 | 0.01773 | -0.007 | 81.505
13 | 1.464 | 0.01961 | -0.007 | 74.629
13.5 | 1.477 | 0.02185 | -0.008 | 67.604
14 | 1.484 | 0.02441 | -0.008 | 60.805
14.5 | 1.487 | 0.02724 | -0.009 | 54.585
15 | 1.484 | 0.03045 | -0.009 | 48.731
15.5 | 1.476 | 0.03407 | -0.009 | 43.303
16 | 1.462 | 0.03815 | -0.01 | 38.31
16.5 | 1.442 | 0.04262 | -0.01 | 33.844
17 | 1.415 | 0.04748 | -0.01 | 29.802
17.5 | 1.381 | 0.05291 | -0.01 | 26.108
18 | 1.341 | 0.0593 | -0.011 | 22.621
18.5 | 1.297 | 0.06607 | -0.011 | 19.625
19 | 1.247 | 0.07335 | -0.011 | 17.002
19.5 | 1.193 | 0.08163 | -0.012 | 14.611

## 142. Re 18M Mach 0.25 (2)
BIGFOIL.COM POLAR EXPORT
Horten 15.00% thick 2.00% camber
Horten 15.00% thick 2.00% camber |  |  |  | Cl Max: | 1.7447 | at alpha= | 17.5 | deg
XFOIL ncrit=9 |  |  |  | L/D Max: | 147.127 | at alpha= | 8.5 | deg
Re: | 18000000 |  |  | Cd Min: | 0.06994 | at alpha= | 20 | deg
Mach: | 0.25 |  |  | Cl=0 at alpha= | -0.99217 | deg
|  |  |  | @ Cl=0.1, Cd= | 0.0054345
|  |  |  | @ Cl=0.4, Cd= | 0.0051457
|  |  |  | @ Cl=0.6, Cd= | 0.0051026
alpha (deg) | Cl | Cd | Cm | Cl/Cd
-13.5 | -1.335 | 0.01109 | -0.046 | -120.3787
-13 | -1.3025 | 0.01069 | -0.0397 | -121.8428
-12.5 | -1.2657 | 0.01032 | -0.0342 | -122.6453
-12 | -1.2183 | 0.00997 | -0.0307 | -122.1966
-11.5 | -1.1694 | 0.00959 | -0.0275 | -121.9395
-11 | -1.1201 | 0.00918 | -0.0246 | -122.0153
-10.5 | -1.068 | 0.00887 | -0.0221 | -120.4059
-10 | -1.0152 | 0.00857 | -0.0198 | -118.4597
-9.5 | -0.9624 | 0.00824 | -0.0176 | -116.7961
-9 | -0.9078 | 0.00799 | -0.0158 | -113.617
-8.5 | -0.8538 | 0.0077 | -0.014 | -110.8831
-8 | -0.7982 | 0.00748 | -0.0125 | -106.7112
-7.5 | -0.7431 | 0.00723 | -0.0109 | -102.7801
-7 | -0.6869 | 0.00703 | -0.0097 | -97.7098
-6.5 | -0.6306 | 0.00684 | -0.0085 | -92.193
-6 | -0.5742 | 0.00664 | -0.0073 | -86.4759
-5.5 | -0.5175 | 0.00647 | -0.0063 | -79.9845
-5 | -0.4606 | 0.00633 | -0.0054 | -72.7646
-4.5 | -0.4035 | 0.0062 | -0.0045 | -65.0806
-4 | -0.346 | 0.00607 | -0.0038 | -57.0016
-3.5 | -0.2884 | 0.00595 | -0.0031 | -48.4706
-3 | -0.2312 | 0.00584 | -0.0024 | -39.589
-2.5 | -0.1738 | 0.00575 | -0.0018 | -30.2261
-2 | -0.1161 | 0.00567 | -0.0012 | -20.4762
-1.5 | -0.0582 | 0.00559 | -0.0007 | -10.4114
-1 | -0.0009 | 0.00552 | -0.0002 | -0.16304
-0.5 | 0.0566 | 0.00548 | 0.0004 | 10.3285
1 | 0.2283 | 0.0053 | 0.002 | 43.0755
2 | 0.3401 | 0.0052 | 0.0035 | 65.4038
2.5 | 0.3953 | 0.00515 | 0.0044 | 76.7573
3 | 0.4504 | 0.0051 | 0.0053 | 88.3137
3.5 | 0.5045 | 0.00505 | 0.0064 | 99.901
4 | 0.5588 | 0.00508 | 0.0075 | 110
4.5 | 0.6135 | 0.00511 | 0.0085 | 120.0587
5 | 0.6671 | 0.00525 | 0.0098 | 127.0667
5.5 | 0.7204 | 0.00535 | 0.0111 | 134.6542
6 | 0.7737 | 0.00554 | 0.0124 | 139.657
6.5 | 0.8275 | 0.00575 | 0.0137 | 143.913
7 | 0.8808 | 0.00603 | 0.015 | 146.0697
7.5 | 0.9323 | 0.00637 | 0.0167 | 146.3579
8 | 0.9838 | 0.0067 | 0.0184 | 146.8358
8.5 | 1.0343 | 0.00703 | 0.0203 | 147.1266
9 | 1.0823 | 0.00739 | 0.0227 | 146.4547
9.5 | 1.1286 | 0.00774 | 0.0255 | 145.814
10 | 1.18 | 0.00819 | 0.0271 | 144.0781
10.5 | 1.2548 | 0.00879 | 0.0237 | 142.7531
11 | 1.3291 | 0.00941 | 0.0204 | 141.2434
11.5 | 1.3953 | 0.01006 | 0.0188 | 138.6978
12 | 1.4428 | 0.01072 | 0.021 | 134.5896
12.5 | 1.4968 | 0.01145 | 0.0217 | 130.7249
13 | 1.5479 | 0.01225 | 0.0228 | 126.3592
13.5 | 1.597 | 0.01312 | 0.0239 | 121.7226
14 | 1.6234 | 0.01418 | 0.0287 | 114.4852
14.5 | 1.6493 | 0.01542 | 0.0331 | 106.9585
15 | 1.6712 | 0.01728 | 0.0366 | 96.713
15.5 | 1.6949 | 0.01944 | 0.0392 | 87.1862
16 | 1.7154 | 0.02214 | 0.041 | 77.4797
16.5 | 1.7288 | 0.02565 | 0.0424 | 67.3996
17 | 1.7386 | 0.0297 | 0.0432 | 58.5387
17.5 | 1.7447 | 0.03421 | 0.0437 | 50.9997
18 | 1.7391 | 0.03995 | 0.0436 | 43.5319
18.5 | 1.7273 | 0.04653 | 0.0428 | 37.1223
19 | 1.7127 | 0.05367 | 0.0416 | 31.9117
19.5 | 1.694 | 0.0615 | 0.0397 | 27.5447
20 | 1.6715 | 0.06994 | 0.0372 | 23.8991

## 143. Re 18M Mach 0.50 (1)
BIGFOIL.COM POLAR EXPORT
Horten 15.00% thick 2.00% camber
Horten 15.00% thick 2.00% camber |  |  |  | Cl Max: | 1.287 | at alpha= | 10 | deg
JavaFoil+Calcfoil stall+Eppler ext transition |  |  |  | L/D Max: | 105.007 | at alpha= | 5.5 | deg
Re: | 18000000 |  |  | Cd Min: | 0.00834 | at alpha= | 5 | deg
Mach: | 0.5 |  |  | Cl=0 at alpha= | -0.79578 | deg
|  |  |  | @ Cl=0.1, Cd= | 0.0089327
|  |  |  | @ Cl=0.4, Cd= | 0.0089357
|  |  |  | @ Cl=0.6, Cd= | 0.0084532
alpha (deg) | Cl | Cd | Cm | Cl/Cd
-20 | -1.065 | 0.17512 | 0.01 | -6.084
-19.5 | -1.034 | 0.18975 | 0.01 | -5.451
-19 | -1.01 | 0.1682 | 0.01 | -6.004
-18.5 | -0.979 | 0.1844 | 0.01 | -5.309
-18 | -0.954 | 0.16133 | 0.01 | -5.912
-17.5 | -0.929 | 0.1413 | 0.01 | -6.578
-17 | -0.898 | 0.15403 | 0.009 | -5.829
-16.5 | -0.873 | 0.13369 | 0.009 | -6.532
-16 | -0.842 | 0.14255 | 0.009 | -5.909
-15.5 | -0.818 | 0.11974 | 0.009 | -6.835
-15 | -0.787 | 0.12789 | 0.008 | -6.157
-14.5 | -0.763 | 0.10954 | 0.008 | -6.966
-14 | -0.734 | 0.10628 | 0.008 | -6.907
-13.5 | -0.71 | 0.09321 | 0.008 | -7.618
-13 | -0.678 | 0.0958 | 0.007 | -7.082
-12.5 | -0.666 | 0.07098 | 0.009 | -9.389
-12 | -0.634 | 0.07125 | 0.008 | -8.896
-11.5 | -0.689 | 0.02292 | 0.011 | -30.066
-11 | -0.608 | 0.04354 | 0.01 | -13.972
-10.5 | -0.56 | 0.05409 | 0.008 | -10.353
-10 | -0.528 | 0.05453 | 0.008 | -9.68
-9.5 | -0.501 | 0.05091 | 0.008 | -9.845
-9 | -0.742 | 0.01763 | 0.01 | -42.108
-8.5 | -0.856 | 0.01268 | 0.01 | -67.551
-8 | -0.863 | 0.01161 | 0.01 | -74.363
-7.5 | -0.841 | 0.00979 | 0.01 | -85.905
-7 | -0.803 | 0.01027 | 0.009 | -78.179
-6.5 | -0.755 | 0.01032 | 0.009 | -73.099
-6 | -0.7 | 0.00988 | 0.009 | -70.856
-5.5 | -0.641 | 0.01015 | 0.008 | -63.1
-5 | -0.578 | 0.00984 | 0.008 | -58.766
-4.5 | -0.513 | 0.00953 | 0.007 | -53.876
-4 | -0.447 | 0.00998 | 0.007 | -44.756
-3.5 | -0.379 | 0.00974 | 0.007 | -38.888
-3 | -0.31 | 0.00894 | 0.006 | -34.681
-2.5 | -0.24 | 0.00884 | 0.006 | -27.174
-2 | -0.17 | 0.00866 | 0.005 | -19.657
-1.5 | -0.1 | 0.00912 | 0.005 | -10.936
-1 | -0.029 | 0.00897 | 0.005 | -3.234
-0.5 | 0.042 | 0.0089 | 0.004 | 4.704
0 | 0.113 | 0.00894 | 0.004 | 12.606
0.5 | 0.183 | 0.00882 | 0.003 | 20.8
1 | 0.254 | 0.00884 | 0.003 | 28.727
1.5 | 0.325 | 0.00889 | 0.002 | 36.497
2 | 0.395 | 0.00894 | 0.002 | 44.172
2.5 | 0.465 | 0.00888 | 0.002 | 52.353
3 | 0.535 | 0.00883 | 0.001 | 60.56
3.5 | 0.604 | 0.00843 | 0.001 | 71.636
4 | 0.673 | 0.00862 | 0 | 78.127
4.5 | 0.742 | 0.00841 | 0 | 88.183
5 | 0.809 | 0.00834 | -0.001 | 97.053
5.5 | 0.876 | 0.00834 | -0.001 | 105.007
6 | 0.941 | 0.00922 | -0.002 | 102.077
6.5 | 1.004 | 0.01007 | -0.002 | 99.703
7 | 1.064 | 0.01069 | -0.003 | 99.486
7.5 | 1.119 | 0.01145 | -0.003 | 97.76
8 | 1.17 | 0.01275 | -0.004 | 91.736
8.5 | 1.213 | 0.01394 | -0.004 | 87.043
9 | 1.249 | 0.01549 | -0.005 | 80.643
9.5 | 1.275 | 0.01749 | -0.005 | 72.901
10 | 1.287 | 0.02006 | -0.005 | 64.17
10.5 | 1.28 | 0.02337 | -0.006 | 54.761
11 | 1.241 | 0.02783 | -0.006 | 44.589
11.5 | 1.108 | 0.03473 | -0.006 | 31.912
12 | 0.797 | 0.0423 | -0.007 | 18.832
12.5 | 0.828 | 0.04243 | -0.007 | 19.525
13 | 0.854 | 0.04696 | -0.008 | 18.175
13.5 | 0.866 | 0.06066 | -0.008 | 14.277
14 | 0.874 | 0.07918 | -0.008 | 11.035
14.5 | 0.873 | 0.10896 | -0.007 | 8.009
15 | 0.898 | 0.11801 | -0.007 | 7.611

## 144. Re 18M Mach 0.50 (2)
BIGFOIL.COM POLAR EXPORT
Horten 15.00% thick 2.00% camber
Horten 15.00% thick 2.00% camber |  |  |  | Cl Max: | 1.1432 | at alpha= | 8.5 | deg
XFOIL ncrit=9 |  |  |  | L/D Max: | 149.684 | at alpha= | 6.5 | deg
Re: | 18000000 |  |  | Cd Min: | 0.04245 | at alpha= | -13 | deg
Mach: | 0.5 |  |  | Cl=0 at alpha= | -1.0615 | deg
|  |  |  | @ Cl=0.1, Cd= | 0.0056038
|  |  |  | @ Cl=0.4, Cd= | 0.0053456
|  |  |  | @ Cl=0.6, Cd= | 0.0052552
alpha (deg) | Cl | Cd | Cm | Cl/Cd
-13 | -0.9565 | 0.04245 | -0.1102 | -22.5324
-12.5 | -0.9944 | 0.03266 | -0.1154 | -30.447
-12 | -1.0371 | 0.02557 | -0.1132 | -40.5592
-11.5 | -1.0852 | 0.0201 | -0.1049 | -53.99
-10.5 | -1.1473 | 0.0128 | -0.078 | -89.6328
-10 | -1.1387 | 0.01068 | -0.0644 | -106.6199
-9.5 | -1.0963 | 0.00968 | -0.0542 | -113.2541
-9 | -1.0435 | 0.0092 | -0.0459 | -113.4239
-8.5 | -0.9802 | 0.00874 | -0.0399 | -112.151
-8 | -0.9145 | 0.00836 | -0.0348 | -109.39
-7.5 | -0.8486 | 0.00803 | -0.0303 | -105.6787
-7 | -0.7824 | 0.00771 | -0.0264 | -101.4786
-6.5 | -0.7167 | 0.00742 | -0.0227 | -96.5903
-6 | -0.6505 | 0.00717 | -0.0196 | -90.7252
-5.5 | -0.5843 | 0.00694 | -0.0168 | -84.1931
-5 | -0.5179 | 0.00673 | -0.0143 | -76.9539
-4.5 | -0.4518 | 0.00654 | -0.0121 | -69.0826
-4 | -0.3859 | 0.00637 | -0.0101 | -60.5808
-3.5 | -0.3204 | 0.00623 | -0.0083 | -51.4286
-3 | -0.2545 | 0.00608 | -0.0067 | -41.8586
-2.5 | -0.1887 | 0.00595 | -0.0053 | -31.7143
-2 | -0.1228 | 0.00586 | -0.0041 | -20.9556
-1.5 | -0.0577 | 0.00578 | -0.0028 | -9.9827
-1 | 0.0081 | 0.0057 | -0.0017 | 1.4211
-0.5 | 0.0736 | 0.00562 | -0.0006 | 13.0961
0 | 0.139 | 0.00558 | 0.0004 | 24.9104
0.5 | 0.2036 | 0.00554 | 0.0015 | 36.7509
1 | 0.2682 | 0.0055 | 0.0026 | 48.7636
1.5 | 0.3318 | 0.0054 | 0.004 | 61.4444
2 | 0.3954 | 0.00535 | 0.0054 | 73.9065
2.5 | 0.4577 | 0.00529 | 0.007 | 86.5217
3 | 0.5195 | 0.00525 | 0.0089 | 98.9524
3.5 | 0.5803 | 0.00523 | 0.011 | 110.956
4 | 0.6429 | 0.00531 | 0.013 | 121.0734
4.5 | 0.7044 | 0.00539 | 0.0153 | 130.6865
5 | 0.7655 | 0.00552 | 0.0178 | 138.6775
5.5 | 0.8265 | 0.00571 | 0.0206 | 144.7461
6 | 0.8878 | 0.00597 | 0.0234 | 148.7102
6.5 | 0.9475 | 0.00633 | 0.0267 | 149.684
7 | 1.0046 | 0.00675 | 0.0306 | 148.8296
7.5 | 1.0607 | 0.00715 | 0.0349 | 148.3497
8 | 1.1114 | 0.00761 | 0.0403 | 146.0447
8.5 | 1.1432 | 0.00804 | 0.0493 | 142.1891

## 145. Re 20M Mach 0.00 (1)
BIGFOIL.COM POLAR EXPORT
Horten 15.00% thick 2.00% camber
Horten 15.00% thick 2.00% camber |  |  |  | Cl Max: | 1.573 | at alpha= | 16.5 | deg
JavaFoil+Calcfoil stall+Eppler ext transition |  |  |  | L/D Max: | 118.81 | at alpha= | 8.5 | deg
Re: | 20000000 |  |  | Cd Min: | 0.00829 | at alpha= | 3 | deg
Mach: | 0 |  |  | Cl=0 at alpha= | -0.79508 | deg
|  |  |  | @ Cl=0.1, Cd= | 0.008939
|  |  |  | @ Cl=0.4, Cd= | 0.0089267
|  |  |  | @ Cl=0.6, Cd= | 0.008428
alpha (deg) | Cl | Cd | Cm | Cl/Cd
-19.5 | -1.077 | 0.10344 | 0.01 | -10.411
-19 | -1.094 | 0.09484 | 0.01 | -11.53
-18.5 | -1.113 | 0.0836 | 0.011 | -13.314
-18 | -1.134 | 0.07197 | 0.011 | -15.751
-17.5 | -1.157 | 0.05907 | 0.011 | -19.593
-17 | -1.185 | 0.04568 | 0.011 | -25.943
-16.5 | -1.214 | 0.03379 | 0.012 | -35.927
-16 | -1.236 | 0.02591 | 0.012 | -47.704
-15.5 | -1.25 | 0.02105 | 0.012 | -59.383
-15 | -1.256 | 0.01801 | 0.012 | -69.758
-14.5 | -1.257 | 0.01593 | 0.012 | -78.879
-14 | -1.25 | 0.01453 | 0.012 | -86.009
-13.5 | -1.238 | 0.01356 | 0.011 | -91.278
-13 | -1.22 | 0.0128 | 0.011 | -95.359
-12.5 | -1.198 | 0.01212 | 0.011 | -98.789
-12 | -1.171 | 0.01158 | 0.011 | -101.087
-11.5 | -1.14 | 0.01108 | 0.011 | -102.872
-11 | -1.106 | 0.00961 | 0.01 | -115.01
-10.5 | -1.068 | 0.01023 | 0.01 | -104.389
-10 | -1.028 | 0.00989 | 0.01 | -103.969
-9.5 | -0.985 | 0.01008 | 0.01 | -97.725
-9 | -0.939 | 0.00972 | 0.009 | -96.636
-8.5 | -0.891 | 0.00995 | 0.009 | -89.504
-8 | -0.841 | 0.00966 | 0.009 | -87.004
-7.5 | -0.789 | 0.01007 | 0.008 | -78.336
-7 | -0.735 | 0.00977 | 0.008 | -75.272
-6.5 | -0.68 | 0.00952 | 0.008 | -71.481
-6 | -0.624 | 0.00929 | 0.007 | -67.18
-5.5 | -0.567 | 0.00981 | 0.007 | -57.754
-5 | -0.509 | 0.00961 | 0.007 | -52.909
-4.5 | -0.45 | 0.00929 | 0.006 | -48.402
-4 | -0.39 | 0.00913 | 0.006 | -42.714
-3.5 | -0.33 | 0.00902 | 0.006 | -36.6
-3 | -0.27 | 0.00885 | 0.005 | -30.476
-2.5 | -0.209 | 0.00877 | 0.005 | -23.806
-2 | -0.148 | 0.00931 | 0.005 | -15.876
-1.5 | -0.087 | 0.00914 | 0.004 | -9.471
-1 | -0.025 | 0.00898 | 0.004 | -2.801
-0.5 | 0.036 | 0.00905 | 0.004 | 4.012
0 | 0.098 | 0.00894 | 0.003 | 10.929
0.5 | 0.159 | 0.00891 | 0.003 | 17.864
1 | 0.22 | 0.00887 | 0.002 | 24.863
1.5 | 0.282 | 0.00885 | 0.002 | 31.822
2 | 0.343 | 0.00888 | 0.002 | 38.587
2.5 | 0.404 | 0.00893 | 0.001 | 45.201
3 | 0.465 | 0.00829 | 0.001 | 56.055
3.5 | 0.525 | 0.00831 | 0.001 | 63.245
4 | 0.586 | 0.0084 | 0 | 69.765
4.5 | 0.646 | 0.00852 | 0 | 75.858
5 | 0.706 | 0.00903 | -0.001 | 78.202
5.5 | 0.766 | 0.00878 | -0.001 | 87.279
6 | 0.825 | 0.00963 | -0.002 | 85.684
6.5 | 0.884 | 0.00931 | -0.002 | 94.869
7 | 0.941 | 0.00962 | -0.002 | 97.843
7.5 | 0.998 | 0.00944 | -0.003 | 105.678
8 | 1.054 | 0.00937 | -0.003 | 112.441
8.5 | 1.108 | 0.00932 | -0.004 | 118.81
9 | 1.16 | 0.01009 | -0.004 | 114.994
9.5 | 1.211 | 0.01049 | -0.004 | 115.389
10 | 1.259 | 0.01095 | -0.005 | 114.941
10.5 | 1.304 | 0.01147 | -0.005 | 113.638
11 | 1.346 | 0.01205 | -0.006 | 111.695
11.5 | 1.385 | 0.01275 | -0.006 | 108.61
12 | 1.42 | 0.01359 | -0.007 | 104.535
12.5 | 1.452 | 0.0146 | -0.007 | 99.413
13 | 1.48 | 0.01581 | -0.007 | 93.62
13.5 | 1.504 | 0.01723 | -0.008 | 87.277
14 | 1.524 | 0.01893 | -0.008 | 80.494
14.5 | 1.54 | 0.02089 | -0.008 | 73.722
15 | 1.553 | 0.02304 | -0.009 | 67.417
15.5 | 1.563 | 0.02551 | -0.009 | 61.274
16 | 1.57 | 0.02829 | -0.009 | 55.495
16.5 | 1.573 | 0.0313 | -0.01 | 50.266
17 | 1.572 | 0.03454 | -0.01 | 45.525
17.5 | 1.568 | 0.03808 | -0.01 | 41.168
18 | 1.56 | 0.04196 | -0.011 | 37.169
18.5 | 1.549 | 0.04613 | -0.011 | 33.578
19 | 1.535 | 0.0507 | -0.011 | 30.282
19.5 | 1.519 | 0.05543 | -0.012 | 27.409
20 | 1.501 | 0.06071 | -0.012 | 24.717

## 146. Re 20M Mach 0.00 (2)
BIGFOIL.COM POLAR EXPORT
Horten 15.00% thick 2.00% camber
Horten 15.00% thick 2.00% camber |  |  |  | Cl Max: | 1.8127 | at alpha= | 19.5 | deg
XFOIL ncrit=9 |  |  |  | L/D Max: | 148.946 | at alpha= | 9 | deg
Re: | 20000000 |  |  | Cd Min: | 0.03968 | at alpha= | 20 | deg
Mach: | 0 |  |  | Cl=0 at alpha= | -0.97297 | deg
|  |  |  | @ Cl=0.1, Cd= | 0.0053542
|  |  |  | @ Cl=0.4, Cd= | 0.0051127
|  |  |  | @ Cl=0.6, Cd= | 0.0051418
alpha (deg) | Cl | Cd | Cm | Cl/Cd
-20 | -1.8604 | 0.01966 | -0.0443 | -94.6287
-19.5 | -1.8344 | 0.01839 | -0.0412 | -99.7499
-19 | -1.8063 | 0.01728 | -0.0381 | -104.5312
-18.5 | -1.7765 | 0.01632 | -0.0349 | -108.8542
-18 | -1.7458 | 0.01543 | -0.0316 | -113.1432
-17.5 | -1.7138 | 0.01463 | -0.0282 | -117.1429
-17 | -1.681 | 0.01389 | -0.0247 | -121.0223
-16.5 | -1.6495 | 0.01317 | -0.0207 | -125.2468
-16 | -1.6111 | 0.01259 | -0.0177 | -127.9666
-15.5 | -1.5498 | 0.01197 | -0.0194 | -129.4737
-15 | -1.4855 | 0.01138 | -0.0216 | -130.536
-14.5 | -1.4128 | 0.01073 | -0.0256 | -131.6682
-14 | -1.3468 | 0.0103 | -0.0282 | -130.7573
-13.5 | -1.3072 | 0.01003 | -0.025 | -130.329
-13 | -1.2641 | 0.00976 | -0.0224 | -129.5184
-12.5 | -1.2192 | 0.00945 | -0.0202 | -129.0159
-12 | -1.1734 | 0.00911 | -0.0181 | -128.8035
-11.5 | -1.1258 | 0.00883 | -0.0163 | -127.4972
-11 | -1.0764 | 0.00858 | -0.0148 | -125.4545
-10.5 | -1.0271 | 0.00828 | -0.0134 | -124.0459
-10 | -0.9768 | 0.00802 | -0.012 | -121.7955
-9.5 | -0.9255 | 0.00781 | -0.0109 | -118.5019
-9 | -0.8743 | 0.00755 | -0.0097 | -115.8013
-8.5 | -0.8218 | 0.00735 | -0.0087 | -111.8095
-8 | -0.7693 | 0.00713 | -0.0077 | -107.8962
-7.5 | -0.7161 | 0.00695 | -0.0069 | -103.036
-7 | -0.663 | 0.00676 | -0.006 | -98.0769
-6.5 | -0.6089 | 0.00662 | -0.0053 | -91.9789
-6 | -0.5548 | 0.00645 | -0.0046 | -86.0155
-5.5 | -0.5005 | 0.00629 | -0.0039 | -79.5707
-5 | -0.4458 | 0.00615 | -0.0034 | -72.4878
-4.5 | -0.391 | 0.00604 | -0.0028 | -64.7351
-4 | -0.336 | 0.00593 | -0.0023 | -56.661
-3.5 | -0.2804 | 0.00582 | -0.0018 | -48.1787
-3 | -0.2252 | 0.00572 | -0.0014 | -39.3706
-2.5 | -0.1698 | 0.00563 | -0.0009 | -30.1599
-2 | -0.1144 | 0.00557 | -0.0005 | -20.5386
-1.5 | -0.0586 | 0.00551 | -0.0002 | -10.6352
-1 | -0.003 | 0.00542 | 0.0002 | -0.55351
-0.5 | 0.0525 | 0.00538 | 0.0006 | 9.7584
0 | 0.1078 | 0.00535 | 0.001 | 20.1495
0.5 | 0.1631 | 0.00531 | 0.0014 | 30.7156
1 | 0.2184 | 0.00526 | 0.0018 | 41.5209
1.5 | 0.2728 | 0.0052 | 0.0023 | 52.4615
2.5 | 0.3805 | 0.00512 | 0.0036 | 74.3164
3 | 0.4338 | 0.0051 | 0.0042 | 85.0588
3.5 | 0.4862 | 0.00507 | 0.0051 | 95.8974
4 | 0.5386 | 0.00508 | 0.0059 | 106.0236
4.5 | 0.5912 | 0.00513 | 0.0068 | 115.2437
5 | 0.6432 | 0.0052 | 0.0077 | 123.6923
5.5 | 0.6944 | 0.00528 | 0.0087 | 131.5152
6 | 0.7454 | 0.0054 | 0.0097 | 138.037
6.5 | 0.7965 | 0.0056 | 0.0108 | 142.2321
7 | 0.8475 | 0.00586 | 0.0117 | 144.6246
7.5 | 0.8979 | 0.00614 | 0.0128 | 146.2378
8 | 0.9482 | 0.00642 | 0.0139 | 147.6947
8.5 | 0.9975 | 0.00671 | 0.0151 | 148.6587
9 | 1.0456 | 0.00702 | 0.0165 | 148.9459
9.5 | 1.0923 | 0.00734 | 0.0182 | 148.8147
10 | 1.1377 | 0.00767 | 0.0201 | 148.3312
10.5 | 1.1867 | 0.00807 | 0.021 | 147.0508
11 | 1.2556 | 0.00858 | 0.0175 | 146.3403
11.5 | 1.3242 | 0.00911 | 0.014 | 145.3568
12 | 1.386 | 0.00966 | 0.0119 | 143.4783
12.5 | 1.4313 | 0.01018 | 0.0133 | 140.5992
13 | 1.486 | 0.0107 | 0.0126 | 138.8785
13.5 | 1.5383 | 0.01138 | 0.0122 | 135.1757
14 | 1.5876 | 0.01198 | 0.0123 | 132.5209
14.5 | 1.6319 | 0.0127 | 0.0132 | 128.4961
15 | 1.66 | 0.01336 | 0.0171 | 124.2515
15.5 | 1.682 | 0.01435 | 0.0215 | 117.2125
16 | 1.709 | 0.01541 | 0.0245 | 110.902
16.5 | 1.7337 | 0.01678 | 0.0271 | 103.3194
17 | 1.7545 | 0.01861 | 0.0294 | 94.2773
17.5 | 1.7736 | 0.0208 | 0.0311 | 85.2692
18 | 1.7924 | 0.02325 | 0.0323 | 77.0925
18.5 | 1.8063 | 0.02631 | 0.0331 | 68.6545
19 | 1.8124 | 0.03017 | 0.0337 | 60.0729
19.5 | 1.8127 | 0.03478 | 0.0338 | 52.119
20 | 1.8126 | 0.03968 | 0.0335 | 45.6804

## 147. Re 20M Mach 0.10 (1)
BIGFOIL.COM POLAR EXPORT
Horten 15.00% thick 2.00% camber
Horten 15.00% thick 2.00% camber |  |  |  | Cl Max: | 1.559 | at alpha= | 16.5 | deg
JavaFoil+Calcfoil stall+Eppler ext transition |  |  |  | L/D Max: | 123.218 | at alpha= | 8.5 | deg
Re: | 20000000 |  |  | Cd Min: | 0.00833 | at alpha= | 3 | deg
Mach: | 0.1 |  |  | Cl=0 at alpha= | -0.79508 | deg
|  |  |  | @ Cl=0.1, Cd= | 0.0089884
|  |  |  | @ Cl=0.4, Cd= | 0.0089451
|  |  |  | @ Cl=0.6, Cd= | 0.008472
alpha (deg) | Cl | Cd | Cm | Cl/Cd
-19.5 | -1.028 | 0.11113 | 0.01 | -9.255
-19 | -1.048 | 0.10202 | 0.01 | -10.275
-18.5 | -1.068 | 0.0924 | 0.01 | -11.558
-18 | -1.088 | 0.08191 | 0.01 | -13.286
-17.5 | -1.111 | 0.07002 | 0.011 | -15.864
-17 | -1.139 | 0.05536 | 0.011 | -20.584
-16.5 | -1.171 | 0.04156 | 0.011 | -28.161
-16 | -1.2 | 0.03049 | 0.012 | -39.373
-15.5 | -1.222 | 0.02358 | 0.012 | -51.833
-15 | -1.235 | 0.01944 | 0.012 | -63.499
-14.5 | -1.24 | 0.01678 | 0.012 | -73.873
-14 | -1.238 | 0.01507 | 0.012 | -82.15
-13.5 | -1.229 | 0.01391 | 0.011 | -88.378
-13 | -1.214 | 0.01305 | 0.011 | -93.001
-12.5 | -1.193 | 0.01232 | 0.011 | -96.862
-12 | -1.168 | 0.01174 | 0.011 | -99.488
-11.5 | -1.139 | 0.01122 | 0.011 | -101.471
-11 | -1.106 | 0.00971 | 0.01 | -113.834
-10.5 | -1.069 | 0.00982 | 0.01 | -108.877
-10 | -1.03 | 0.00998 | 0.01 | -103.193
-9.5 | -0.987 | 0.01019 | 0.01 | -96.853
-9 | -0.942 | 0.0098 | 0.009 | -96.109
-8.5 | -0.894 | 0.01004 | 0.009 | -89
-8 | -0.844 | 0.00974 | 0.009 | -86.572
-7.5 | -0.792 | 0.01017 | 0.008 | -77.821
-7 | -0.738 | 0.00987 | 0.008 | -74.822
-6.5 | -0.683 | 0.00964 | 0.008 | -70.888
-6 | -0.627 | 0.00936 | 0.007 | -66.949
-5.5 | -0.569 | 0.00991 | 0.007 | -57.45
-5 | -0.511 | 0.00965 | 0.007 | -52.928
-4.5 | -0.452 | 0.00938 | 0.006 | -48.164
-4 | -0.392 | 0.00917 | 0.006 | -42.752
-3.5 | -0.332 | 0.00901 | 0.006 | -36.805
-3 | -0.271 | 0.00891 | 0.005 | -30.42
-2.5 | -0.21 | 0.00876 | 0.005 | -23.943
-2 | -0.149 | 0.00871 | 0.005 | -17.056
-1.5 | -0.087 | 0.00913 | 0.004 | -9.523
-1 | -0.025 | 0.00906 | 0.004 | -2.791
-0.5 | 0.036 | 0.00905 | 0.004 | 4.034
0 | 0.098 | 0.00899 | 0.003 | 10.929
0.5 | 0.16 | 0.00894 | 0.003 | 17.882
1 | 0.222 | 0.00894 | 0.002 | 24.768
1.5 | 0.283 | 0.00889 | 0.002 | 31.859
2 | 0.345 | 0.0089 | 0.002 | 38.715
2.5 | 0.406 | 0.00895 | 0.001 | 45.333
3 | 0.467 | 0.00833 | 0.001 | 56.082
3.5 | 0.528 | 0.00833 | 0.001 | 63.406
4 | 0.589 | 0.00845 | 0 | 69.722
4.5 | 0.649 | 0.00857 | 0 | 75.771
5 | 0.71 | 0.00856 | -0.001 | 82.911
5.5 | 0.77 | 0.00885 | -0.001 | 86.963
6 | 0.829 | 0.0097 | -0.002 | 85.451
6.5 | 0.888 | 0.00936 | -0.002 | 94.878
7 | 0.946 | 0.00919 | -0.002 | 102.928
7.5 | 1.003 | 0.00951 | -0.003 | 105.383
8 | 1.058 | 0.00946 | -0.003 | 111.893
8.5 | 1.112 | 0.00903 | -0.004 | 123.218
9 | 1.165 | 0.01018 | -0.004 | 114.391
9.5 | 1.215 | 0.0106 | -0.005 | 114.6
10 | 1.263 | 0.01109 | -0.005 | 113.915
10.5 | 1.308 | 0.01163 | -0.005 | 112.481
11 | 1.35 | 0.01224 | -0.006 | 110.254
11.5 | 1.388 | 0.01298 | -0.006 | 106.869
12 | 1.422 | 0.01388 | -0.007 | 102.447
12.5 | 1.452 | 0.01496 | -0.007 | 97.049
13 | 1.479 | 0.01623 | -0.007 | 91.169
13.5 | 1.502 | 0.01777 | -0.008 | 84.496
14 | 1.52 | 0.01959 | -0.008 | 77.611
14.5 | 1.535 | 0.02162 | -0.008 | 71
15 | 1.546 | 0.02393 | -0.009 | 64.605
15.5 | 1.554 | 0.02655 | -0.009 | 58.54
16 | 1.558 | 0.02948 | -0.009 | 52.865
16.5 | 1.559 | 0.03258 | -0.01 | 47.862
17 | 1.555 | 0.0361 | -0.01 | 43.08
17.5 | 1.547 | 0.03982 | -0.01 | 38.853
18 | 1.536 | 0.04378 | -0.011 | 35.089
18.5 | 1.522 | 0.04837 | -0.011 | 31.46
19 | 1.505 | 0.05307 | -0.011 | 28.348
19.5 | 1.484 | 0.05834 | -0.012 | 25.443
20 | 1.462 | 0.06391 | -0.012 | 22.871

## 148. Re 20M Mach 0.10 (2)
BIGFOIL.COM POLAR EXPORT
Horten 15.00% thick 2.00% camber
Horten 15.00% thick 2.00% camber |  |  |  | Cl Max: | 1.8025 | at alpha= | 19 | deg
XFOIL ncrit=9 |  |  |  | L/D Max: | 148.902 | at alpha= | 8.5 | deg
Re: | 20000000 |  |  | Cd Min: | 0.04339 | at alpha= | 20 | deg
Mach: | 0.1 |  |  | Cl=0 at alpha= | -0.97581 | deg
|  |  |  | @ Cl=0.1, Cd= | 0.0053547
|  |  |  | @ Cl=0.4, Cd= | 0.0051168
|  |  |  | @ Cl=0.6, Cd= | 0.0051379
alpha (deg) | Cl | Cd | Cm | Cl/Cd
-14 | -1.3527 | 0.01046 | -0.0313 | -129.3212
-13.5 | -1.3155 | 0.01016 | -0.0273 | -129.4783
-13 | -1.2725 | 0.00988 | -0.0245 | -128.7955
-12.5 | -1.2271 | 0.00957 | -0.0221 | -128.2236
-12 | -1.1809 | 0.00922 | -0.0198 | -128.0803
-11.5 | -1.1334 | 0.00891 | -0.0178 | -127.2054
-11 | -1.0837 | 0.00864 | -0.0161 | -125.4282
-10.5 | -1.0337 | 0.00836 | -0.0146 | -123.6483
-10 | -0.9832 | 0.00808 | -0.0131 | -121.6832
-9.5 | -0.9315 | 0.00786 | -0.0118 | -118.5115
-9 | -0.8799 | 0.0076 | -0.0105 | -115.7763
-8.5 | -0.8271 | 0.00738 | -0.0094 | -112.0732
-8 | -0.774 | 0.00717 | -0.0084 | -107.9498
-7.5 | -0.7205 | 0.00698 | -0.0074 | -103.2235
-7 | -0.6669 | 0.00679 | -0.0065 | -98.218
-6.5 | -0.6125 | 0.00664 | -0.0057 | -92.244
-6 | -0.5581 | 0.00646 | -0.005 | -86.3932
-5.5 | -0.5034 | 0.00631 | -0.0042 | -79.7781
-5 | -0.4483 | 0.00616 | -0.0036 | -72.776
-4.5 | -0.393 | 0.00605 | -0.003 | -64.9587
-4 | -0.3377 | 0.00594 | -0.0025 | -56.8519
-3.5 | -0.2818 | 0.00584 | -0.002 | -48.2534
-3 | -0.2262 | 0.00573 | -0.0015 | -39.4764
-2.5 | -0.1705 | 0.00564 | -0.001 | -30.2305
-2 | -0.1148 | 0.00558 | -0.0006 | -20.5735
-1.5 | -0.0587 | 0.00551 | -0.0002 | -10.6534
-1 | -0.0027 | 0.00543 | 0.0002 | -0.49724
-0.5 | 0.0531 | 0.00538 | 0.0006 | 9.8699
0 | 0.1087 | 0.00535 | 0.001 | 20.3178
0.5 | 0.1644 | 0.00531 | 0.0014 | 30.9605
1 | 0.22 | 0.00526 | 0.0018 | 41.8251
1.5 | 0.2746 | 0.0052 | 0.0024 | 52.8077
2 | 0.329 | 0.00515 | 0.003 | 63.8835
2.5 | 0.383 | 0.00512 | 0.0036 | 74.8047
3 | 0.4366 | 0.00511 | 0.0044 | 85.4403
3.5 | 0.4893 | 0.00507 | 0.0052 | 96.5089
4 | 0.542 | 0.00508 | 0.0061 | 106.6929
4.5 | 0.5948 | 0.00513 | 0.007 | 115.9454
5 | 0.6471 | 0.00521 | 0.0079 | 124.2035
5.5 | 0.6986 | 0.00529 | 0.009 | 132.0605
6 | 0.7501 | 0.00541 | 0.0101 | 138.6506
6.5 | 0.8015 | 0.00562 | 0.0111 | 142.6157
7 | 0.8528 | 0.00589 | 0.0122 | 144.7878
7.5 | 0.9035 | 0.00617 | 0.0133 | 146.4344
8 | 0.9541 | 0.00645 | 0.0144 | 147.9225
8.5 | 1.0036 | 0.00674 | 0.0158 | 148.9021
9 | 1.0518 | 0.00707 | 0.0173 | 148.7694
9.5 | 1.0986 | 0.00739 | 0.0191 | 148.6604
10 | 1.1439 | 0.00774 | 0.0212 | 147.7907
10.5 | 1.195 | 0.00815 | 0.0219 | 146.6258
11 | 1.2659 | 0.00868 | 0.0181 | 145.841
11.5 | 1.3348 | 0.00922 | 0.0147 | 144.7722
12 | 1.3964 | 0.00979 | 0.0129 | 142.6353
12.5 | 1.4416 | 0.01034 | 0.0145 | 139.4197
13 | 1.4969 | 0.01088 | 0.0139 | 137.5827
13.5 | 1.5488 | 0.01158 | 0.0137 | 133.7478
14 | 1.5963 | 0.01223 | 0.0144 | 130.5233
14.5 | 1.641 | 0.01296 | 0.0153 | 126.6204
15 | 1.6628 | 0.01373 | 0.0205 | 121.1071
15.5 | 1.686 | 0.01485 | 0.0245 | 113.5354
16 | 1.7128 | 0.01605 | 0.0274 | 106.7165
16.5 | 1.736 | 0.01768 | 0.0299 | 98.19
17 | 1.7554 | 0.01979 | 0.0321 | 88.7014
17.5 | 1.7744 | 0.02223 | 0.0335 | 79.8201
18 | 1.7916 | 0.02501 | 0.0345 | 71.6353
18.5 | 1.8022 | 0.02851 | 0.0352 | 63.2129
19 | 1.8025 | 0.03314 | 0.0356 | 54.3905
19.5 | 1.8021 | 0.03802 | 0.0355 | 47.3987
20 | 1.7991 | 0.04339 | 0.0349 | 41.4635

## 149. Re 20M Mach 0.25 (1)
BIGFOIL.COM POLAR EXPORT
Horten 15.00% thick 2.00% camber
Horten 15.00% thick 2.00% camber |  |  |  | Cl Max: | 1.489 | at alpha= | 14.5 | deg
JavaFoil+Calcfoil stall+Eppler ext transition |  |  |  | L/D Max: | 119.099 | at alpha= | 8 | deg
Re: | 20000000 |  |  | Cd Min: | 0.00828 | at alpha= | 4.5 | deg
Mach: | 0.25 |  |  | Cl=0 at alpha= | -0.79365 | deg
|  |  |  | @ Cl=0.1, Cd= | 0.0091806
|  |  |  | @ Cl=0.4, Cd= | 0.0084873
|  |  |  | @ Cl=0.6, Cd= | 0.0086436
alpha (deg) | Cl | Cd | Cm | Cl/Cd
-18 | -0.784 | 0.12195 | 0.009 | -6.426
-17.5 | -0.826 | 0.11156 | 0.009 | -7.406
-17 | -0.865 | 0.10224 | 0.009 | -8.465
-16.5 | -0.903 | 0.09187 | 0.01 | -9.826
-16 | -0.938 | 0.08154 | 0.01 | -11.499
-15.5 | -0.974 | 0.0685 | 0.01 | -14.223
-15 | -1.017 | 0.05204 | 0.011 | -19.548
-14.5 | -1.074 | 0.03281 | 0.011 | -32.738
-14 | -1.115 | 0.02287 | 0.011 | -48.778
-13.5 | -1.141 | 0.01784 | 0.012 | -63.975
-13 | -1.151 | 0.01542 | 0.011 | -74.643
-12.5 | -1.148 | 0.01402 | 0.011 | -81.919
-12 | -1.138 | 0.01301 | 0.011 | -87.514
-11.5 | -1.121 | 0.01222 | 0.011 | -91.706
-11 | -1.097 | 0.01158 | 0.011 | -94.784
-10.5 | -1.068 | 0.01102 | 0.01 | -96.921
-10 | -1.034 | 0.01002 | 0.01 | -103.258
-9.5 | -0.996 | 0.01015 | 0.01 | -98.135
-9 | -0.954 | 0.0103 | 0.01 | -92.546
-8.5 | -0.908 | 0.00991 | 0.009 | -91.628
-8 | -0.859 | 0.01016 | 0.009 | -84.528
-7.5 | -0.808 | 0.00979 | 0.009 | -82.536
-7 | -0.754 | 0.00955 | 0.008 | -78.962
-6.5 | -0.699 | 0.00997 | 0.008 | -70.069
-6 | -0.642 | 0.00963 | 0.008 | -66.652
-5.5 | -0.584 | 0.00938 | 0.007 | -62.204
-5 | -0.524 | 0.00993 | 0.007 | -52.777
-4.5 | -0.464 | 0.00971 | 0.007 | -47.725
-4 | -0.402 | 0.00938 | 0.006 | -42.904
-3.5 | -0.341 | 0.00924 | 0.006 | -36.851
-3 | -0.278 | 0.00912 | 0.006 | -30.517
-2.5 | -0.216 | 0.00892 | 0.005 | -24.153
-2 | -0.153 | 0.00885 | 0.005 | -17.227
-1.5 | -0.089 | 0.00875 | 0.004 | -10.215
-1 | -0.026 | 0.00869 | 0.004 | -2.986
-0.5 | 0.037 | 0.00922 | 0.004 | 4.068
0 | 0.101 | 0.00918 | 0.003 | 10.992
0.5 | 0.164 | 0.00912 | 0.003 | 18.009
1 | 0.228 | 0.00912 | 0.003 | 24.959
1.5 | 0.291 | 0.00911 | 0.002 | 31.908
2 | 0.354 | 0.00848 | 0.002 | 41.712
2.5 | 0.417 | 0.00849 | 0.001 | 49.078
3 | 0.48 | 0.00854 | 0.001 | 56.18
3.5 | 0.542 | 0.00857 | 0.001 | 63.309
4 | 0.605 | 0.00865 | 0 | 69.938
4.5 | 0.667 | 0.00828 | 0 | 80.52
5 | 0.729 | 0.0085 | -0.001 | 85.697
5.5 | 0.79 | 0.00914 | -0.001 | 86.45
6 | 0.851 | 0.00887 | -0.002 | 95.877
6.5 | 0.91 | 0.00925 | -0.002 | 98.424
7 | 0.969 | 0.00916 | -0.002 | 105.861
7.5 | 1.027 | 0.00911 | -0.003 | 112.789
8 | 1.083 | 0.00909 | -0.003 | 119.099
8.5 | 1.137 | 0.0103 | -0.004 | 110.377
9 | 1.189 | 0.01076 | -0.004 | 110.521
9.5 | 1.238 | 0.01127 | -0.005 | 109.785
10 | 1.283 | 0.01188 | -0.005 | 108.038
10.5 | 1.325 | 0.0126 | -0.005 | 105.191
11 | 1.363 | 0.01346 | -0.006 | 101.265
11.5 | 1.396 | 0.0145 | -0.006 | 96.243
12 | 1.424 | 0.01579 | -0.007 | 90.169
12.5 | 1.447 | 0.01733 | -0.007 | 83.513
13 | 1.466 | 0.01916 | -0.007 | 76.511
13.5 | 1.479 | 0.02134 | -0.008 | 69.302
14 | 1.487 | 0.02381 | -0.008 | 62.445
14.5 | 1.489 | 0.02658 | -0.009 | 56.026
15 | 1.486 | 0.0298 | -0.009 | 49.855
15.5 | 1.477 | 0.03341 | -0.009 | 44.226
16 | 1.464 | 0.03736 | -0.01 | 39.183
16.5 | 1.444 | 0.04175 | -0.01 | 34.593
17 | 1.417 | 0.04657 | -0.01 | 30.424
17.5 | 1.383 | 0.05209 | -0.01 | 26.542
18 | 1.343 | 0.05804 | -0.011 | 23.146
18.5 | 1.298 | 0.06479 | -0.011 | 20.039
19 | 1.248 | 0.07226 | -0.011 | 17.277
19.5 | 1.194 | 0.08019 | -0.012 | 14.893

## 150. Re 20M Mach 0.25 (2)
BIGFOIL.COM POLAR EXPORT
Horten 15.00% thick 2.00% camber
Horten 15.00% thick 2.00% camber |  |  |  | Cl Max: | 1.7578 | at alpha= | 17.5 | deg
XFOIL ncrit=9 |  |  |  | L/D Max: | 148.778 | at alpha= | 8 | deg
Re: | 20000000 |  |  | Cd Min: | 0.06831 | at alpha= | 20 | deg
Mach: | 0.25 |  |  | Cl=0 at alpha= | -0.9913 | deg
|  |  |  | @ Cl=0.1, Cd= | 0.0053873
|  |  |  | @ Cl=0.4, Cd= | 0.0051489
|  |  |  | @ Cl=0.6, Cd= | 0.005146
alpha (deg) | Cl | Cd | Cm | Cl/Cd
-14 | -1.3764 | 0.01138 | -0.0507 | -120.949
-13.5 | -1.3445 | 0.011 | -0.0444 | -122.2273
-13 | -1.311 | 0.01061 | -0.0382 | -123.5627
-12.5 | -1.2711 | 0.01018 | -0.0333 | -124.8625
-12 | -1.2233 | 0.00981 | -0.0299 | -124.6993
-11.5 | -1.1735 | 0.00947 | -0.0269 | -123.9176
-11 | -1.1236 | 0.00906 | -0.024 | -124.0177
-10.5 | -1.0715 | 0.00873 | -0.0215 | -122.7377
-10 | -1.018 | 0.00846 | -0.0194 | -120.331
-9.5 | -0.9652 | 0.00812 | -0.0172 | -118.867
-9 | -0.9105 | 0.00787 | -0.0154 | -115.6925
-8.5 | -0.856 | 0.00759 | -0.0136 | -112.78
-8 | -0.8003 | 0.00737 | -0.0121 | -108.5889
-7.5 | -0.7448 | 0.00712 | -0.0106 | -104.6067
-7 | -0.6885 | 0.00694 | -0.0094 | -99.2075
-6.5 | -0.6324 | 0.00675 | -0.0082 | -93.6889
-6 | -0.5759 | 0.00656 | -0.007 | -87.7896
-5.5 | -0.5189 | 0.00641 | -0.0061 | -80.9516
-5 | -0.4615 | 0.00626 | -0.0052 | -73.722
-4.5 | -0.4043 | 0.00612 | -0.0044 | -66.0621
-4 | -0.3471 | 0.00601 | -0.0036 | -57.7537
-3.5 | -0.2895 | 0.00589 | -0.0029 | -49.1511
-3 | -0.2318 | 0.00578 | -0.0023 | -40.1038
-2.5 | -0.1742 | 0.00568 | -0.0017 | -30.669
-2 | -0.1168 | 0.00561 | -0.0011 | -20.82
-1.5 | -0.0591 | 0.00554 | -0.0006 | -10.6679
-1 | -0.001 | 0.00547 | -0.0001 | -0.18282
-0.5 | 0.0565 | 0.00541 | 0.0004 | 10.4436
0 | 0.1141 | 0.00538 | 0.0009 | 21.2082
0.5 | 0.1713 | 0.00534 | 0.0014 | 32.0787
1 | 0.2286 | 0.00529 | 0.0019 | 43.2136
1.5 | 0.285 | 0.00523 | 0.0026 | 54.4933
2.5 | 0.3969 | 0.00515 | 0.0041 | 77.068
3 | 0.4522 | 0.00513 | 0.005 | 88.1481
3.5 | 0.5064 | 0.0051 | 0.006 | 99.2941
4 | 0.5607 | 0.00511 | 0.0071 | 109.726
4.5 | 0.6153 | 0.00516 | 0.0082 | 119.2442
5 | 0.6693 | 0.00525 | 0.0093 | 127.4857
5.5 | 0.7225 | 0.00534 | 0.0107 | 135.2996
6 | 0.7759 | 0.0055 | 0.012 | 141.0727
6.5 | 0.8292 | 0.00572 | 0.0134 | 144.965
7 | 0.8819 | 0.00603 | 0.0148 | 146.2521
7.5 | 0.9344 | 0.00633 | 0.0163 | 147.6145
8 | 0.9864 | 0.00663 | 0.0179 | 148.7783
8.5 | 1.0367 | 0.00697 | 0.0199 | 148.7374
9 | 1.0848 | 0.00735 | 0.0222 | 147.5918
9.5 | 1.1321 | 0.0077 | 0.0248 | 147.026
10 | 1.1769 | 0.00807 | 0.0279 | 145.8364
10.5 | 1.2462 | 0.0086 | 0.0256 | 144.907
11 | 1.3232 | 0.00924 | 0.0218 | 143.2035
11.5 | 1.3927 | 0.00989 | 0.0195 | 140.819
12 | 1.4482 | 0.01056 | 0.0201 | 137.1402
12.5 | 1.4969 | 0.01122 | 0.022 | 133.4135
13 | 1.5481 | 0.01201 | 0.0231 | 128.9009
13.5 | 1.5965 | 0.01287 | 0.0244 | 124.0482
14 | 1.634 | 0.01383 | 0.0274 | 118.149
14.5 | 1.6565 | 0.01508 | 0.0324 | 109.8475
15 | 1.6805 | 0.01676 | 0.036 | 100.2685
15.5 | 1.7043 | 0.01883 | 0.0387 | 90.5098
16 | 1.7236 | 0.02154 | 0.0408 | 80.0186
16.5 | 1.7394 | 0.02482 | 0.0423 | 70.0806
17 | 1.7531 | 0.0285 | 0.0432 | 61.5123
17.5 | 1.7578 | 0.03309 | 0.0437 | 53.1218
18 | 1.7522 | 0.03874 | 0.0438 | 45.2297
18.5 | 1.7413 | 0.04521 | 0.0432 | 38.5158
19 | 1.7296 | 0.05204 | 0.042 | 33.236
19.5 | 1.7105 | 0.05981 | 0.0402 | 28.5989
20 | 1.6869 | 0.06831 | 0.0378 | 24.6948

## 151. Re 20M Mach 0.50 (1)
BIGFOIL.COM POLAR EXPORT
Horten 15.00% thick 2.00% camber
Horten 15.00% thick 2.00% camber |  |  |  | Cl Max: | 1.289 | at alpha= | 10 | deg
JavaFoil+Calcfoil stall+Eppler ext transition |  |  |  | L/D Max: | 105.283 | at alpha= | 5.5 | deg
Re: | 20000000 |  |  | Cd Min: | 0.00832 | at alpha= | 5.5 | deg
Mach: | 0.5 |  |  | Cl=0 at alpha= | -0.79578 | deg
|  |  |  | @ Cl=0.1, Cd= | 0.0088265
|  |  |  | @ Cl=0.4, Cd= | 0.0088986
|  |  |  | @ Cl=0.6, Cd= | 0.0085055
alpha (deg) | Cl | Cd | Cm | Cl/Cd
-20 | -1.066 | 0.17549 | 0.01 | -6.074
-19.5 | -1.034 | 0.19339 | 0.01 | -5.348
-19 | -1.01 | 0.17111 | 0.01 | -5.901
-18.5 | -0.979 | 0.18664 | 0.01 | -5.246
-18 | -0.954 | 0.16467 | 0.01 | -5.793
-17.5 | -0.929 | 0.14362 | 0.01 | -6.471
-17 | -0.898 | 0.15647 | 0.009 | -5.738
-16.5 | -0.873 | 0.13635 | 0.009 | -6.404
-16 | -0.842 | 0.14523 | 0.009 | -5.798
-15.5 | -0.818 | 0.12357 | 0.009 | -6.618
-15 | -0.787 | 0.13122 | 0.008 | -6
-14.5 | -0.763 | 0.11277 | 0.008 | -6.763
-14 | -0.734 | 0.10961 | 0.008 | -6.693
-13.5 | -0.709 | 0.09696 | 0.008 | -7.31
-13 | -0.678 | 0.09973 | 0.007 | -6.796
-12.5 | -0.659 | 0.07855 | 0.008 | -8.392
-12 | -0.627 | 0.0791 | 0.008 | -7.931
-11.5 | -0.666 | 0.03136 | 0.011 | -21.224
-11 | -0.619 | 0.03734 | 0.01 | -16.591
-10.5 | -0.563 | 0.05147 | 0.009 | -10.946
-10 | -0.53 | 0.05258 | 0.008 | -10.085
-9.5 | -0.504 | 0.04901 | 0.008 | -10.275
-9 | -0.745 | 0.01706 | 0.01 | -43.643
-8.5 | -0.857 | 0.01251 | 0.01 | -68.496
-8 | -0.863 | 0.01145 | 0.01 | -75.436
-7.5 | -0.841 | 0.01013 | 0.01 | -83.005
-7 | -0.803 | 0.01013 | 0.009 | -79.289
-6.5 | -0.755 | 0.01018 | 0.009 | -74.145
-6 | -0.7 | 0.00974 | 0.009 | -71.842
-5.5 | -0.641 | 0.01003 | 0.008 | -63.859
-5 | -0.578 | 0.00969 | 0.008 | -59.696
-4.5 | -0.513 | 0.01008 | 0.007 | -50.933
-4 | -0.447 | 0.00983 | 0.007 | -45.467
-3.5 | -0.379 | 0.00959 | 0.007 | -39.485
-3 | -0.31 | 0.00938 | 0.006 | -33.041
-2.5 | -0.24 | 0.0087 | 0.006 | -27.622
-2 | -0.17 | 0.00914 | 0.005 | -18.612
-1.5 | -0.1 | 0.00904 | 0.005 | -11.027
-1 | -0.029 | 0.0089 | 0.005 | -3.257
-0.5 | 0.042 | 0.0089 | 0.004 | 4.703
0 | 0.113 | 0.00881 | 0.004 | 12.792
0.5 | 0.183 | 0.00876 | 0.003 | 20.939
1 | 0.254 | 0.00881 | 0.003 | 28.848
1.5 | 0.325 | 0.00942 | 0.002 | 34.433
2 | 0.395 | 0.0089 | 0.002 | 44.364
2.5 | 0.465 | 0.00888 | 0.002 | 52.366
3 | 0.535 | 0.00892 | 0.001 | 59.951
3.5 | 0.604 | 0.00848 | 0.001 | 71.263
4 | 0.673 | 0.00864 | 0 | 77.929
4.5 | 0.742 | 0.00843 | 0 | 87.966
5 | 0.809 | 0.00836 | -0.001 | 96.774
5.5 | 0.876 | 0.00832 | -0.001 | 105.283
6 | 0.941 | 0.00919 | -0.002 | 102.422
6.5 | 1.004 | 0.01003 | -0.002 | 100.12
7 | 1.064 | 0.01063 | -0.003 | 100.049
7.5 | 1.12 | 0.01177 | -0.003 | 95.162
8 | 1.171 | 0.01265 | -0.004 | 92.533
8.5 | 1.215 | 0.01378 | -0.004 | 88.177
9 | 1.251 | 0.01526 | -0.005 | 81.992
9.5 | 1.277 | 0.01719 | -0.005 | 74.286
10 | 1.289 | 0.01968 | -0.005 | 65.494
10.5 | 1.282 | 0.02291 | -0.006 | 55.948
11 | 1.243 | 0.02721 | -0.006 | 45.674
11.5 | 1.11 | 0.03402 | -0.006 | 32.621
12 | 0.798 | 0.0413 | -0.007 | 19.326
12.5 | 0.83 | 0.04139 | -0.007 | 20.054
13 | 0.853 | 0.04727 | -0.008 | 18.046
13.5 | 0.854 | 0.06921 | -0.007 | 12.34
14 | 0.86 | 0.0905 | -0.007 | 9.5
14.5 | 0.867 | 0.11554 | -0.007 | 7.507
15 | 0.895 | 0.12271 | -0.007 | 7.296

## 152. Re 20M Mach 0.50 (2)
BIGFOIL.COM POLAR EXPORT
Horten 15.00% thick 2.00% camber
Horten 15.00% thick 2.00% camber |  |  |  | Cl Max: | 1.1516 | at alpha= | 8.5 | deg
XFOIL ncrit=9 |  |  |  | L/D Max: | 151.274 | at alpha= | 7 | deg
Re: | 20000000 |  |  | Cd Min: | 0.09459 | at alpha= | -15 | deg
Mach: | 0.5 |  |  | Cl=0 at alpha= | -1.0568 | deg
|  |  |  | @ Cl=0.1, Cd= | 0.0055554
|  |  |  | @ Cl=0.4, Cd= | 0.0053571
|  |  |  | @ Cl=0.6, Cd= | 0.0052825
alpha (deg) | Cl | Cd | Cm | Cl/Cd
-15 | -0.9156 | 0.09459 | -0.0548 | -9.6797
-14.5 | -0.9335 | 0.08209 | -0.0669 | -11.3717
-13.5 | -0.948 | 0.05202 | -0.1037 | -18.2238
-13 | -0.9747 | 0.04041 | -0.113 | -24.1203
-12.5 | -1.0105 | 0.03151 | -0.1164 | -32.0692
-12 | -1.0457 | 0.02513 | -0.1135 | -41.6116
-11.5 | -1.0946 | 0.01971 | -0.1047 | -55.5353
-11 | -1.1299 | 0.01583 | -0.0923 | -71.3771
-10 | -1.147 | 0.01044 | -0.0634 | -109.8659
-9.5 | -1.1044 | 0.0095 | -0.0531 | -116.2526
-9 | -1.0489 | 0.00903 | -0.0452 | -116.1573
-8.5 | -0.9843 | 0.0086 | -0.0393 | -114.4535
-8 | -0.9186 | 0.00823 | -0.0343 | -111.616
-7.5 | -0.8519 | 0.00792 | -0.0299 | -107.5631
-7 | -0.7857 | 0.0076 | -0.0259 | -103.3816
-6.5 | -0.7194 | 0.00731 | -0.0223 | -98.4131
-6 | -0.6525 | 0.00707 | -0.0193 | -92.2914
-5.5 | -0.5862 | 0.00684 | -0.0165 | -85.7018
-5 | -0.5201 | 0.00664 | -0.014 | -78.3283
-4.5 | -0.4538 | 0.00645 | -0.0118 | -70.3566
-4 | -0.3874 | 0.00628 | -0.0099 | -61.6879
-3.5 | -0.3213 | 0.00614 | -0.0081 | -52.329
-3 | -0.2556 | 0.00601 | -0.0065 | -42.5291
-2.5 | -0.19 | 0.00589 | -0.0051 | -32.2581
-2 | -0.1237 | 0.00578 | -0.0039 | -21.4014
-1.5 | -0.0578 | 0.00571 | -0.0027 | -10.1226
-1 | 0.0074 | 0.00564 | -0.0016 | 1.3121
-0.5 | 0.0732 | 0.00558 | -0.0006 | 13.1183
0 | 0.1387 | 0.00552 | 0.0004 | 25.1268
0.5 | 0.2037 | 0.00547 | 0.0015 | 37.2395
1 | 0.2686 | 0.00545 | 0.0026 | 49.2844
1.5 | 0.3325 | 0.00539 | 0.0039 | 61.6883
2 | 0.3963 | 0.00536 | 0.0052 | 73.9366
2.5 | 0.4597 | 0.00531 | 0.0067 | 86.5725
3 | 0.5225 | 0.00527 | 0.0084 | 99.1461
4 | 0.6461 | 0.00529 | 0.0124 | 122.1361
4.5 | 0.7079 | 0.00538 | 0.0147 | 131.5799
5 | 0.7695 | 0.0055 | 0.0171 | 139.9091
5.5 | 0.8294 | 0.00568 | 0.02 | 146.0211
6 | 0.8903 | 0.00594 | 0.023 | 149.8822
6.5 | 0.9496 | 0.00631 | 0.0263 | 150.4913
7 | 1.009 | 0.00667 | 0.0299 | 151.2744
7.5 | 1.0645 | 0.00709 | 0.0343 | 150.141
8 | 1.1145 | 0.00756 | 0.0398 | 147.4206
8.5 | 1.1516 | 0.00798 | 0.0479 | 144.3108