## index
index | Re | Mach | Datasource
1 | 50000 | 0 | JavaFoil+Calcfoil stall+Eppler ext transition
2 | 50000 | 0 | XFOIL ncrit=9
3 | 50000 | 0.1 | JavaFoil+Calcfoil stall+Eppler ext transition
4 | 50000 | 0.1 | XFOIL ncrit=9
5 | 50000 | 0.25 | JavaFoil+Calcfoil stall+Eppler ext transition
6 | 50000 | 0.25 | XFOIL ncrit=9
7 | 50000 | 0.5 | JavaFoil+Calcfoil stall+Eppler ext transition
8 | 50000 | 0.5 | XFOIL ncrit=9
9 | 100000 | 0 | JavaFoil+Calcfoil stall+Eppler ext transition
10 | 100000 | 0 | XFOIL ncrit=9
11 | 100000 | 0.1 | JavaFoil+Calcfoil stall+Eppler ext transition
12 | 100000 | 0.1 | XFOIL ncrit=9
13 | 100000 | 0.25 | JavaFoil+Calcfoil stall+Eppler ext transition
14 | 100000 | 0.25 | XFOIL ncrit=9
15 | 100000 | 0.5 | JavaFoil+Calcfoil stall+Eppler ext transition
16 | 100000 | 0.5 | XFOIL ncrit=9
17 | 250000 | 0 | JavaFoil+Calcfoil stall+Eppler ext transition
18 | 250000 | 0 | XFOIL ncrit=9
19 | 250000 | 0.1 | JavaFoil+Calcfoil stall+Eppler ext transition
20 | 250000 | 0.1 | XFOIL ncrit=9
21 | 250000 | 0.25 | JavaFoil+Calcfoil stall+Eppler ext transition
22 | 250000 | 0.25 | XFOIL ncrit=9
23 | 250000 | 0.5 | JavaFoil+Calcfoil stall+Eppler ext transition
24 | 250000 | 0.5 | XFOIL ncrit=9
25 | 500000 | 0 | JavaFoil+Calcfoil stall+Eppler ext transition
26 | 500000 | 0 | XFOIL ncrit=9
27 | 500000 | 0.1 | JavaFoil+Calcfoil stall+Eppler ext transition
28 | 500000 | 0.1 | XFOIL ncrit=9
29 | 500000 | 0.25 | JavaFoil+Calcfoil stall+Eppler ext transition
30 | 500000 | 0.25 | XFOIL ncrit=9
31 | 500000 | 0.5 | JavaFoil+Calcfoil stall+Eppler ext transition
32 | 500000 | 0.5 | XFOIL ncrit=9
33 | 750000 | 0 | JavaFoil+Calcfoil stall+Eppler ext transition
34 | 750000 | 0 | XFOIL ncrit=9
35 | 750000 | 0.1 | JavaFoil+Calcfoil stall+Eppler ext transition
36 | 750000 | 0.1 | XFOIL ncrit=9
37 | 750000 | 0.25 | JavaFoil+Calcfoil stall+Eppler ext transition
38 | 750000 | 0.25 | XFOIL ncrit=9
39 | 750000 | 0.5 | JavaFoil+Calcfoil stall+Eppler ext transition
40 | 750000 | 0.5 | XFOIL ncrit=9
41 | 1000000 | 0 | JavaFoil+Calcfoil stall+Eppler ext transition
42 | 1000000 | 0 | XFOIL ncrit=9
43 | 1000000 | 0.1 | JavaFoil+Calcfoil stall+Eppler ext transition
44 | 1000000 | 0.1 | XFOIL ncrit=9
45 | 1000000 | 0.25 | JavaFoil+Calcfoil stall+Eppler ext transition
46 | 1000000 | 0.25 | XFOIL ncrit=9
47 | 1000000 | 0.5 | JavaFoil+Calcfoil stall+Eppler ext transition
48 | 1000000 | 0.5 | XFOIL ncrit=9
49 | 2000000 | 0 | JavaFoil+Calcfoil stall+Eppler ext transition
50 | 2000000 | 0 | XFOIL ncrit=9
51 | 2000000 | 0.1 | JavaFoil+Calcfoil stall+Eppler ext transition
52 | 2000000 | 0.1 | XFOIL ncrit=9
53 | 2000000 | 0.25 | JavaFoil+Calcfoil stall+Eppler ext transition
54 | 2000000 | 0.25 | XFOIL ncrit=9
55 | 2000000 | 0.5 | JavaFoil+Calcfoil stall+Eppler ext transition
56 | 2000000 | 0.5 | XFOIL ncrit=9
57 | 3000000 | 0 | JavaFoil+Calcfoil stall+Eppler ext transition
58 | 3000000 | 0 | XFOIL ncrit=9
59 | 3000000 | 0.1 | JavaFoil+Calcfoil stall+Eppler ext transition
60 | 3000000 | 0.1 | XFOIL ncrit=9
61 | 3000000 | 0.25 | JavaFoil+Calcfoil stall+Eppler ext transition
62 | 3000000 | 0.25 | XFOIL ncrit=9
63 | 3000000 | 0.5 | JavaFoil+Calcfoil stall+Eppler ext transition
64 | 3000000 | 0.5 | XFOIL ncrit=9
65 | 4000000 | 0 | JavaFoil+Calcfoil stall+Eppler ext transition
66 | 4000000 | 0 | XFOIL ncrit=9
67 | 4000000 | 0.1 | JavaFoil+Calcfoil stall+Eppler ext transition
68 | 4000000 | 0.1 | XFOIL ncrit=9
69 | 4000000 | 0.25 | JavaFoil+Calcfoil stall+Eppler ext transition
70 | 4000000 | 0.25 | XFOIL ncrit=9
71 | 4000000 | 0.5 | JavaFoil+Calcfoil stall+Eppler ext transition
72 | 4000000 | 0.5 | XFOIL ncrit=9
73 | 5000000 | 0 | JavaFoil+Calcfoil stall+Eppler ext transition
74 | 5000000 | 0 | XFOIL ncrit=9
75 | 5000000 | 0.1 | JavaFoil+Calcfoil stall+Eppler ext transition
76 | 5000000 | 0.1 | XFOIL ncrit=9
77 | 5000000 | 0.25 | JavaFoil+Calcfoil stall+Eppler ext transition
78 | 5000000 | 0.25 | XFOIL ncrit=9
79 | 5000000 | 0.5 | JavaFoil+Calcfoil stall+Eppler ext transition
80 | 5000000 | 0.5 | XFOIL ncrit=9
81 | 6000000 | 0 | JavaFoil+Calcfoil stall+Eppler ext transition
82 | 6000000 | 0 | XFOIL ncrit=9
83 | 6000000 | 0.1 | JavaFoil+Calcfoil stall+Eppler ext transition
84 | 6000000 | 0.1 | XFOIL ncrit=9
85 | 6000000 | 0.25 | JavaFoil+Calcfoil stall+Eppler ext transition
86 | 6000000 | 0.25 | XFOIL ncrit=9
87 | 6000000 | 0.5 | JavaFoil+Calcfoil stall+Eppler ext transition
88 | 6000000 | 0.5 | XFOIL ncrit=9
89 | 7000000 | 0 | JavaFoil+Calcfoil stall+Eppler ext transition
90 | 7000000 | 0 | XFOIL ncrit=9
91 | 7000000 | 0.1 | JavaFoil+Calcfoil stall+Eppler ext transition
92 | 7000000 | 0.1 | XFOIL ncrit=9
93 | 7000000 | 0.25 | JavaFoil+Calcfoil stall+Eppler ext transition
94 | 7000000 | 0.25 | XFOIL ncrit=9
95 | 7000000 | 0.5 | JavaFoil+Calcfoil stall+Eppler ext transition
96 | 7000000 | 0.5 | XFOIL ncrit=9
97 | 8000000 | 0 | JavaFoil+Calcfoil stall+Eppler ext transition
98 | 8000000 | 0 | XFOIL ncrit=9
99 | 8000000 | 0.1 | JavaFoil+Calcfoil stall+Eppler ext transition
100 | 8000000 | 0.1 | XFOIL ncrit=9
101 | 8000000 | 0.25 | JavaFoil+Calcfoil stall+Eppler ext transition
102 | 8000000 | 0.25 | XFOIL ncrit=9
103 | 8000000 | 0.5 | JavaFoil+Calcfoil stall+Eppler ext transition
104 | 8000000 | 0.5 | XFOIL ncrit=9
105 | 10000000 | 0 | JavaFoil+Calcfoil stall+Eppler ext transition
106 | 10000000 | 0 | XFOIL ncrit=9
107 | 10000000 | 0.1 | JavaFoil+Calcfoil stall+Eppler ext transition
108 | 10000000 | 0.1 | XFOIL ncrit=9
109 | 10000000 | 0.25 | JavaFoil+Calcfoil stall+Eppler ext transition
110 | 10000000 | 0.25 | XFOIL ncrit=9
111 | 10000000 | 0.5 | JavaFoil+Calcfoil stall+Eppler ext transition
112 | 10000000 | 0.5 | XFOIL ncrit=9
113 | 12000000 | 0 | JavaFoil+Calcfoil stall+Eppler ext transition
114 | 12000000 | 0 | XFOIL ncrit=9
115 | 12000000 | 0.1 | JavaFoil+Calcfoil stall+Eppler ext transition
116 | 12000000 | 0.1 | XFOIL ncrit=9
117 | 12000000 | 0.25 | JavaFoil+Calcfoil stall+Eppler ext transition
118 | 12000000 | 0.25 | XFOIL ncrit=9
119 | 12000000 | 0.5 | JavaFoil+Calcfoil stall+Eppler ext transition
120 | 12000000 | 0.5 | XFOIL ncrit=9
121 | 14000000 | 0 | JavaFoil+Calcfoil stall+Eppler ext transition
122 | 14000000 | 0 | XFOIL ncrit=9
123 | 14000000 | 0.1 | JavaFoil+Calcfoil stall+Eppler ext transition
124 | 14000000 | 0.1 | XFOIL ncrit=9
125 | 14000000 | 0.25 | JavaFoil+Calcfoil stall+Eppler ext transition
126 | 14000000 | 0.25 | XFOIL ncrit=9
127 | 14000000 | 0.5 | JavaFoil+Calcfoil stall+Eppler ext transition
128 | 14000000 | 0.5 | XFOIL ncrit=9
129 | 16000000 | 0 | JavaFoil+Calcfoil stall+Eppler ext transition
130 | 16000000 | 0 | XFOIL ncrit=9
131 | 16000000 | 0.1 | JavaFoil+Calcfoil stall+Eppler ext transition
132 | 16000000 | 0.1 | XFOIL ncrit=9
133 | 16000000 | 0.25 | JavaFoil+Calcfoil stall+Eppler ext transition
134 | 16000000 | 0.25 | XFOIL ncrit=9
135 | 16000000 | 0.5 | JavaFoil+Calcfoil stall+Eppler ext transition
136 | 16000000 | 0.5 | XFOIL ncrit=9
137 | 18000000 | 0 | JavaFoil+Calcfoil stall+Eppler ext transition
138 | 18000000 | 0 | XFOIL ncrit=9
139 | 18000000 | 0.1 | JavaFoil+Calcfoil stall+Eppler ext transition
140 | 18000000 | 0.1 | XFOIL ncrit=9
141 | 18000000 | 0.25 | JavaFoil+Calcfoil stall+Eppler ext transition
142 | 18000000 | 0.25 | XFOIL ncrit=9
143 | 18000000 | 0.5 | JavaFoil+Calcfoil stall+Eppler ext transition
144 | 18000000 | 0.5 | XFOIL ncrit=9
145 | 20000000 | 0 | JavaFoil+Calcfoil stall+Eppler ext transition
146 | 20000000 | 0 | XFOIL ncrit=9
147 | 20000000 | 0.1 | JavaFoil+Calcfoil stall+Eppler ext transition
148 | 20000000 | 0.1 | XFOIL ncrit=9
149 | 20000000 | 0.25 | JavaFoil+Calcfoil stall+Eppler ext transition
150 | 20000000 | 0.25 | XFOIL ncrit=9
151 | 20000000 | 0.5 | JavaFoil+Calcfoil stall+Eppler ext transition
152 | 20000000 | 0.5 | XFOIL ncrit=9

## 1. Re 50k Mach 0.00 (1)
BIGFOIL.COM POLAR EXPORT
NACA63A212
NACA63A212 |  |  |  | Cl Max: | 0.949 | at alpha= | 11.5 | deg
JavaFoil+Calcfoil stall+Eppler ext transition |  |  |  | L/D Max: | 36.975 | at alpha= | 5.5 | deg
Re: | 50000 |  |  | Cd Min: | 0.01627 | at alpha= | -1 | deg
Mach: | 0 |  |  | Cl=0 at alpha= | -1.6083 | deg
|  |  |  | @ Cl=0.1, Cd= | 0.016306
|  |  |  | @ Cl=0.4, Cd= | 0.017165
|  |  |  | @ Cl=0.6, Cd= | 0.01844
alpha (deg) | Cl | Cd | Cm | Cl/Cd
-18 | -0.609 | 0.3247 | -0.006 | -1.877
-17.5 | -0.63 | 0.30475 | -0.006 | -2.067
-17 | -0.649 | 0.27755 | -0.006 | -2.337
-16.5 | -0.667 | 0.26682 | -0.007 | -2.499
-16 | -0.684 | 0.22865 | -0.007 | -2.991
-15.5 | -0.699 | 0.2106 | -0.007 | -3.321
-15 | -0.713 | 0.2039 | -0.007 | -3.497
-14.5 | -0.725 | 0.18499 | -0.008 | -3.918
-14 | -0.734 | 0.17027 | -0.008 | -4.311
-13.5 | -0.74 | 0.15893 | -0.008 | -4.659
-13 | -0.744 | 0.14841 | -0.008 | -5.01
-12.5 | -0.743 | 0.13773 | -0.008 | -5.397
-12 | -0.74 | 0.12842 | -0.009 | -5.76
-11.5 | -0.732 | 0.11652 | -0.009 | -6.283
-11 | -0.721 | 0.10539 | -0.009 | -6.837
-10.5 | -0.705 | 0.09961 | -0.009 | -7.078
-10 | -0.685 | 0.09101 | -0.01 | -7.527
-9.5 | -0.659 | 0.08341 | -0.01 | -7.903
-9 | -0.63 | 0.07717 | -0.01 | -8.17
-8.5 | -0.599 | 0.07177 | -0.011 | -8.346
-8 | -0.565 | 0.06676 | -0.011 | -8.463
-7.5 | -0.529 | 0.06127 | -0.011 | -8.628
-7 | -0.49 | 0.05692 | -0.012 | -8.61
-6.5 | -0.45 | 0.05307 | -0.012 | -8.476
-6 | -0.408 | 0.0497 | -0.013 | -8.208
-5.5 | -0.365 | 0.04671 | -0.014 | -7.809
-5 | -0.32 | 0.04432 | -0.015 | -7.227
-4.5 | -0.275 | 0.04186 | -0.016 | -6.575
-4 | -0.284 | 0.01799 | -0.034 | -15.777
-3.5 | -0.225 | 0.017 | -0.035 | -13.252
-3 | -0.166 | 0.01672 | -0.036 | -9.942
-2.5 | -0.107 | 0.01653 | -0.036 | -6.459
-2 | -0.047 | 0.01634 | -0.037 | -2.878
-1.5 | 0.013 | 0.01631 | -0.038 | 0.786
-1 | 0.073 | 0.01627 | -0.038 | 4.473
-0.5 | 0.133 | 0.01635 | -0.038 | 8.115
0 | 0.191 | 0.01653 | -0.039 | 11.531
0.5 | 0.249 | 0.01665 | -0.04 | 14.98
1 | 0.308 | 0.0168 | -0.04 | 18.342
1.5 | 0.367 | 0.017 | -0.041 | 21.58
2 | 0.425 | 0.01729 | -0.041 | 24.586
2.5 | 0.483 | 0.01757 | -0.042 | 27.489
3 | 0.54 | 0.01795 | -0.042 | 30.092
3.5 | 0.596 | 0.0184 | -0.043 | 32.412
4 | 0.651 | 0.01895 | -0.043 | 34.368
4.5 | 0.705 | 0.01959 | -0.044 | 35.969
5 | 0.767 | 0.0218 | -0.045 | 35.188
5.5 | 0.819 | 0.02216 | -0.046 | 36.975
6 | 0.709 | 0.04784 | -0.02 | 14.829
6.5 | 0.748 | 0.05102 | -0.019 | 14.664
7 | 0.784 | 0.05459 | -0.019 | 14.368
7.5 | 0.818 | 0.05961 | -0.019 | 13.721
8 | 0.848 | 0.06356 | -0.018 | 13.343
8.5 | 0.875 | 0.06823 | -0.018 | 12.821
9 | 0.898 | 0.07577 | -0.018 | 11.847
9.5 | 0.917 | 0.08074 | -0.019 | 11.352
10 | 0.931 | 0.08782 | -0.018 | 10.601
10.5 | 0.941 | 0.09645 | -0.018 | 9.758
11 | 0.947 | 0.10143 | -0.018 | 9.338
11.5 | 0.949 | 0.11582 | -0.018 | 8.191
12 | 0.946 | 0.12625 | -0.018 | 7.494
12.5 | 0.94 | 0.13036 | -0.018 | 7.209
13 | 0.93 | 0.14547 | -0.018 | 6.391
13.5 | 0.916 | 0.16117 | -0.018 | 5.686
14 | 0.9 | 0.17749 | -0.018 | 5.072
14.5 | 0.881 | 0.18419 | -0.018 | 4.785
15 | 0.861 | 0.2046 | -0.018 | 4.206
15.5 | 0.838 | 0.21335 | -0.018 | 3.928
16 | 0.81 | 0.23561 | -0.018 | 3.437
16.5 | 0.779 | 0.25454 | -0.018 | 3.062

## 2. Re 50k Mach 0.00 (2)
BIGFOIL.COM POLAR EXPORT
NACA63A212
NACA63A212 |  |  |  | Cl Max: | 0.9925 | at alpha= | 9.5 | deg
XFOIL ncrit=9 |  |  |  | L/D Max: | 32.2434 | at alpha= | 6.5 | deg
Re: | 50000 |  |  | Cd Min: | 0.17727 | at alpha= | 14.5 | deg
Mach: | 0 |  |  | Cl=0 at alpha= | 1.5154 | deg
|  |  |  | @ Cl=0.1, Cd= | 0.030738
|  |  |  | @ Cl=0.4, Cd= | 0.040313
|  |  |  | @ Cl=0.6, Cd= | 0.040374
alpha (deg) | Cl | Cd | Cm | Cl/Cd
-12.5 | -0.4783 | 0.14481 | -0.0133 | -3.3029
-12 | -0.4745 | 0.13881 | -0.0145 | -3.4183
-11.5 | -0.4807 | 0.13376 | -0.0158 | -3.5938
-11 | -0.4597 | 0.12544 | -0.0156 | -3.6647
-10.5 | -0.4476 | 0.11917 | -0.0151 | -3.756
-10 | -0.4352 | 0.11228 | -0.0147 | -3.876
-9.5 | -0.4256 | 0.10583 | -0.0143 | -4.0215
-9 | -0.4226 | 0.09917 | -0.0143 | -4.2614
-8.5 | -0.6028 | 0.07097 | -0.0429 | -8.4937
-8 | -0.6508 | 0.06133 | -0.0401 | -10.6114
-7.5 | -0.6769 | 0.05365 | -0.0343 | -12.617
-7 | -0.6744 | 0.04745 | -0.0287 | -14.2129
-6.5 | -0.6614 | 0.04185 | -0.0234 | -15.8041
-6 | -0.6365 | 0.03689 | -0.0187 | -17.254
-5.5 | -0.6034 | 0.03283 | -0.015 | -18.3795
-5 | -0.5627 | 0.02943 | -0.0118 | -19.1199
-4.5 | -0.5219 | 0.0266 | -0.0085 | -19.6203
-4 | -0.4967 | 0.02245 | -0.0035 | -22.1247
-3.5 | -0.5094 | 0.02261 | 0.0155 | -22.5299
-3 | -0.4904 | 0.02367 | 0.0283 | -20.7182
-2.5 | -0.2206 | 0.02767 | -0.0003 | -7.9725
-2 | -0.0788 | 0.02677 | -0.0205 | -2.9436
-1.5 | -0.0679 | 0.02622 | -0.0189 | -2.5896
-1 | -0.0925 | 0.02556 | -0.0113 | -3.6189
-0.5 | -0.1236 | 0.02457 | -0.0025 | -5.0305
0 | -0.1303 | 0.02414 | 0.0034 | -5.3977
0.5 | -0.1109 | 0.02463 | 0.006 | -4.5026
1 | -0.0835 | 0.02551 | 0.0076 | -3.2732
1.5 | -0.0022 | 0.02773 | -0.0011 | -0.079336
2 | 0.0691 | 0.0298 | -0.0074 | 2.3188
2.5 | 0.1419 | 0.03201 | -0.0137 | 4.433
3 | 0.1973 | 0.03384 | -0.0166 | 5.8304
3.5 | 0.2593 | 0.03591 | -0.0203 | 7.2208
4 | 0.3247 | 0.03797 | -0.0242 | 8.5515
4.5 | 0.3834 | 0.03983 | -0.0264 | 9.6259
5 | 0.4422 | 0.04154 | -0.0281 | 10.6452
5.5 | 0.5169 | 0.04244 | -0.0302 | 12.1795
6 | 0.6388 | 0.03941 | -0.0329 | 16.2091
6.5 | 0.8135 | 0.02523 | -0.0278 | 32.2434
7 | 0.7924 | 0.02723 | -0.0108 | 29.1003
7.5 | 0.8334 | 0.03244 | -0.0079 | 25.6905
8 | 0.9039 | 0.03763 | -0.0093 | 24.0207
8.5 | 0.9532 | 0.04341 | -0.0079 | 21.9581
9 | 0.9838 | 0.05002 | -0.0046 | 19.6681
9.5 | 0.9925 | 0.05711 | 0.0007 | 17.3787
10 | 0.9818 | 0.06432 | 0.0066 | 15.2643
10.5 | 0.9605 | 0.07218 | 0.0117 | 13.307
11 | 0.8633 | 0.08146 | 0.0164 | 10.5978
11.5 | 0.8225 | 0.0938 | 0.0129 | 8.7687
12.5 | 0.6713 | 0.14875 | -0.029 | 4.5129
13.5 | 0.6966 | 0.16564 | -0.0315 | 4.2055
14 | 0.6949 | 0.17168 | -0.0337 | 4.0476
14.5 | 0.6947 | 0.17727 | -0.0363 | 3.9189

## 3. Re 50k Mach 0.10 (1)
BIGFOIL.COM POLAR EXPORT
NACA63A212
NACA63A212 |  |  |  | Cl Max: | 0.939 | at alpha= | 11 | deg
JavaFoil+Calcfoil stall+Eppler ext transition |  |  |  | L/D Max: | 35.918 | at alpha= | 4.5 | deg
Re: | 50000 |  |  | Cd Min: | 0.0163 | at alpha= | -1 | deg
Mach: | 0.1 |  |  | Cl=0 at alpha= | -1.6083 | deg
|  |  |  | @ Cl=0.1, Cd= | 0.016336
|  |  |  | @ Cl=0.4, Cd= | 0.017197
|  |  |  | @ Cl=0.6, Cd= | 0.01848
alpha (deg) | Cl | Cd | Cm | Cl/Cd
-17.5 | -0.584 | 0.32707 | -0.006 | -1.785
-17 | -0.606 | 0.30288 | -0.006 | -2.001
-16.5 | -0.627 | 0.26444 | -0.006 | -2.372
-16 | -0.648 | 0.2513 | -0.007 | -2.578
-15.5 | -0.667 | 0.23239 | -0.007 | -2.87
-15 | -0.684 | 0.21104 | -0.007 | -3.242
-14.5 | -0.699 | 0.19397 | -0.008 | -3.606
-14 | -0.712 | 0.17521 | -0.008 | -4.064
-13.5 | -0.722 | 0.16865 | -0.008 | -4.28
-13 | -0.728 | 0.15223 | -0.008 | -4.784
-12.5 | -0.731 | 0.14025 | -0.008 | -5.212
-12 | -0.73 | 0.12958 | -0.009 | -5.634
-11.5 | -0.725 | 0.11799 | -0.009 | -6.143
-11 | -0.715 | 0.1081 | -0.009 | -6.618
-10.5 | -0.702 | 0.10041 | -0.009 | -6.989
-10 | -0.683 | 0.09214 | -0.01 | -7.414
-9.5 | -0.658 | 0.08512 | -0.01 | -7.735
-9 | -0.63 | 0.07878 | -0.01 | -8.003
-8.5 | -0.6 | 0.0729 | -0.011 | -8.226
-8 | -0.566 | 0.06574 | -0.011 | -8.611
-7.5 | -0.53 | 0.0619 | -0.011 | -8.563
-7 | -0.492 | 0.05737 | -0.012 | -8.571
-6.5 | -0.451 | 0.05343 | -0.012 | -8.451
-6 | -0.41 | 0.04997 | -0.013 | -8.197
-5.5 | -0.366 | 0.04693 | -0.014 | -7.806
-5 | -0.322 | 0.04431 | -0.015 | -7.26
-4.5 | -0.277 | 0.0418 | -0.016 | -6.617
-4 | -0.285 | 0.01811 | -0.034 | -15.752
-3.5 | -0.226 | 0.01704 | -0.035 | -13.287
-3 | -0.167 | 0.01675 | -0.036 | -9.974
-2.5 | -0.107 | 0.01655 | -0.036 | -6.481
-2 | -0.047 | 0.01641 | -0.037 | -2.88
-1.5 | 0.013 | 0.01634 | -0.038 | 0.788
-1 | 0.073 | 0.0163 | -0.038 | 4.488
-0.5 | 0.133 | 0.01638 | -0.039 | 8.144
0 | 0.192 | 0.01657 | -0.039 | 11.565
0.5 | 0.251 | 0.01668 | -0.04 | 15.022
1 | 0.31 | 0.01684 | -0.04 | 18.385
1.5 | 0.368 | 0.01704 | -0.041 | 21.631
2 | 0.427 | 0.01733 | -0.042 | 24.639
2.5 | 0.485 | 0.01762 | -0.042 | 27.537
3 | 0.543 | 0.01801 | -0.043 | 30.138
3.5 | 0.599 | 0.01847 | -0.043 | 32.441
4 | 0.654 | 0.01903 | -0.044 | 34.379
4.5 | 0.708 | 0.0197 | -0.044 | 35.918
5 | 0.771 | 0.02182 | -0.045 | 35.314
5.5 | 0.674 | 0.04441 | -0.024 | 15.174
6 | 0.712 | 0.04798 | -0.02 | 14.845
6.5 | 0.751 | 0.05104 | -0.019 | 14.714
7 | 0.787 | 0.05507 | -0.019 | 14.294
7.5 | 0.82 | 0.05956 | -0.019 | 13.772
8 | 0.85 | 0.06443 | -0.019 | 13.191
8.5 | 0.876 | 0.06921 | -0.018 | 12.652
9 | 0.897 | 0.07561 | -0.018 | 11.868
9.5 | 0.915 | 0.08075 | -0.018 | 11.33
10 | 0.928 | 0.08925 | -0.018 | 10.393
10.5 | 0.936 | 0.09831 | -0.018 | 9.519
11 | 0.939 | 0.1032 | -0.018 | 9.102
11.5 | 0.938 | 0.1171 | -0.018 | 8.01
12 | 0.932 | 0.12897 | -0.018 | 7.229
12.5 | 0.923 | 0.13315 | -0.018 | 6.929
13 | 0.909 | 0.14883 | -0.018 | 6.108
13.5 | 0.892 | 0.16576 | -0.018 | 5.38
14 | 0.872 | 0.18458 | -0.017 | 4.722
14.5 | 0.849 | 0.19426 | -0.017 | 4.37
15 | 0.824 | 0.21519 | -0.018 | 3.829
15.5 | 0.797 | 0.23145 | -0.018 | 3.445
16 | 0.765 | 0.24232 | -0.018 | 3.157

## 4. Re 50k Mach 0.10 (2)
BIGFOIL.COM POLAR EXPORT
NACA63A212
NACA63A212 |  |  |  | Cl Max: | 0.9893 | at alpha= | 9.5 | deg
XFOIL ncrit=9 |  |  |  | L/D Max: | 32.4102 | at alpha= | 6.5 | deg
Re: | 50000 |  |  | Cd Min: | 0.17817 | at alpha= | 14.5 | deg
Mach: | 0.1 |  |  | Cl=0 at alpha= | 1.4917 | deg
|  |  |  | @ Cl=0.1, Cd= | 0.030834
|  |  |  | @ Cl=0.4, Cd= | 0.040459
|  |  |  | @ Cl=0.6, Cd= | 0.039619
alpha (deg) | Cl | Cd | Cm | Cl/Cd
0 | -0.131 | 0.02427 | 0.0034 | -5.3976
0.5 | -0.1122 | 0.02473 | 0.0061 | -4.537
1 | -0.0827 | 0.02564 | 0.0072 | -3.2254
1.5 | 0.0014 | 0.02795 | -0.0019 | 0.050089
2 | 0.0708 | 0.02994 | -0.0078 | 2.3647
2.5 | 0.142 | 0.03212 | -0.0137 | 4.4209
3 | 0.2003 | 0.03402 | -0.0171 | 5.8877
3.5 | 0.2591 | 0.03603 | -0.0202 | 7.1912
4 | 0.3211 | 0.03808 | -0.0235 | 8.4322
4.5 | 0.381 | 0.03998 | -0.0259 | 9.5298
5 | 0.4476 | 0.04166 | -0.0285 | 10.7441
5.5 | 0.5216 | 0.0425 | -0.0303 | 12.2729
6 | 0.6873 | 0.03641 | -0.0352 | 18.8767
6.5 | 0.8122 | 0.02506 | -0.0259 | 32.4102
7 | 0.7911 | 0.02776 | -0.0097 | 28.4978
7.5 | 0.8369 | 0.03286 | -0.0074 | 25.4687
8 | 0.9093 | 0.03828 | -0.009 | 23.7539
8.5 | 0.9549 | 0.04407 | -0.007 | 21.6678
9 | 0.9831 | 0.05078 | -0.0035 | 19.36
9.5 | 0.9893 | 0.05793 | 0.0019 | 17.0775
10 | 0.9764 | 0.0652 | 0.0078 | 14.9755
10.5 | 0.9541 | 0.07308 | 0.0128 | 13.0556
11 | 0.8504 | 0.08278 | 0.0162 | 10.273
11.5 | 0.8165 | 0.09519 | 0.0124 | 8.5776
12.5 | 0.6687 | 0.14909 | -0.0292 | 4.4852
13.5 | 0.692 | 0.16554 | -0.032 | 4.1803
14 | 0.6972 | 0.17257 | -0.0339 | 4.0401
14.5 | 0.6972 | 0.17817 | -0.0364 | 3.9131

## 5. Re 50k Mach 0.25 (1)
BIGFOIL.COM POLAR EXPORT
NACA63A212
NACA63A212 |  |  |  | Cl Max: | 0.895 | at alpha= | 9.5 | deg
JavaFoil+Calcfoil stall+Eppler ext transition |  |  |  | L/D Max: | 35.725 | at alpha= | 4.5 | deg
Re: | 50000 |  |  | Cd Min: | 0.01654 | at alpha= | -1.5 | deg
Mach: | 0.25 |  |  | Cl=0 at alpha= | -1.6048 | deg
|  |  |  | @ Cl=0.1, Cd= | 0.016568
|  |  |  | @ Cl=0.4, Cd= | 0.017369
|  |  |  | @ Cl=0.6, Cd= | 0.3135
alpha (deg) | Cl | Cd | Cm | Cl/Cd
-15.5 | -0.363 | 0.41059 | -0.007 | -0.885
-15 | -0.419 | 0.33766 | -0.007 | -1.24
-14.5 | -0.47 | 0.29324 | -0.008 | -1.602
-14 | -0.516 | 0.25205 | -0.008 | -2.047
-13.5 | -0.557 | 0.22786 | -0.008 | -2.445
-13 | -0.593 | 0.19265 | -0.008 | -3.076
-12.5 | -0.622 | 0.17461 | -0.008 | -3.562
-12 | -0.645 | 0.1521 | -0.009 | -4.238
-11.5 | -0.66 | 0.13382 | -0.009 | -4.934
-11 | -0.669 | 0.12357 | -0.009 | -5.411
-10.5 | -0.67 | 0.11407 | -0.01 | -5.872
-10 | -0.663 | 0.10262 | -0.01 | -6.462
-9.5 | -0.647 | 0.09237 | -0.01 | -7.001
-9 | -0.625 | 0.08234 | -0.011 | -7.597
-8.5 | -0.6 | 0.07619 | -0.011 | -7.87
-8 | -0.57 | 0.06865 | -0.011 | -8.301
-7.5 | -0.536 | 0.06473 | -0.012 | -8.284
-7 | -0.499 | 0.05906 | -0.012 | -8.458
-6.5 | -0.46 | 0.05488 | -0.012 | -8.383
-6 | -0.418 | 0.05094 | -0.013 | -8.212
-5.5 | -0.375 | 0.04771 | -0.014 | -7.854
-5 | -0.33 | 0.0446 | -0.015 | -7.391
-4.5 | -0.284 | 0.04228 | -0.017 | -6.706
-4 | -0.293 | 0.01829 | -0.035 | -16.012
-3.5 | -0.23 | 0.01763 | -0.036 | -13.032
-3 | -0.172 | 0.017 | -0.037 | -10.093
-2.5 | -0.11 | 0.01678 | -0.037 | -6.571
-2 | -0.049 | 0.01662 | -0.038 | -2.922
-1.5 | 0.013 | 0.01654 | -0.039 | 0.8
-1 | 0.075 | 0.01656 | -0.039 | 4.537
-0.5 | 0.137 | 0.01658 | -0.04 | 8.266
0 | 0.197 | 0.01675 | -0.04 | 11.74
0.5 | 0.257 | 0.01687 | -0.041 | 15.243
1 | 0.318 | 0.01706 | -0.041 | 18.63
1.5 | 0.378 | 0.01727 | -0.042 | 21.903
2 | 0.438 | 0.01754 | -0.043 | 24.982
2.5 | 0.498 | 0.01791 | -0.043 | 27.803
3 | 0.557 | 0.01834 | -0.044 | 30.352
3.5 | 0.614 | 0.01884 | -0.044 | 32.59
4 | 0.669 | 0.0195 | -0.045 | 34.322
4.5 | 0.724 | 0.02025 | -0.045 | 35.725
5 | 0.789 | 0.02222 | -0.047 | 35.521
5.5 | 0.687 | 0.04563 | -0.021 | 15.064
6 | 0.728 | 0.04886 | -0.02 | 14.905
6.5 | 0.767 | 0.05258 | -0.019 | 14.581
7 | 0.801 | 0.05642 | -0.019 | 14.194
7.5 | 0.831 | 0.0617 | -0.019 | 13.468
8 | 0.856 | 0.06646 | -0.019 | 12.881
8.5 | 0.876 | 0.07374 | -0.019 | 11.876
9 | 0.889 | 0.08203 | -0.018 | 10.834
9.5 | 0.895 | 0.09018 | -0.018 | 9.927
10 | 0.894 | 0.09866 | -0.018 | 9.061
10.5 | 0.885 | 0.10853 | -0.018 | 8.155
11 | 0.868 | 0.1225 | -0.018 | 7.088
11.5 | 0.844 | 0.13748 | -0.017 | 6.136
12 | 0.811 | 0.1557 | -0.017 | 5.21
12.5 | 0.772 | 0.17293 | -0.017 | 4.462
13 | 0.725 | 0.18927 | -0.017 | 3.832
13.5 | 0.673 | 0.21583 | -0.018 | 3.119
14 | 0.615 | 0.26447 | -0.018 | 2.327
14.5 | 0.553 | 0.3135 | -0.018 | 1.765

## 6. Re 50k Mach 0.25 (2)
BIGFOIL.COM POLAR EXPORT
NACA63A212
NACA63A212 |  |  |  | Cl Max: | 0.9739 | at alpha= | 9 | deg
XFOIL ncrit=9 |  |  |  | L/D Max: | 31.45 | at alpha= | 6.5 | deg
Re: | 50000 |  |  | Cd Min: | 0.24392 | at alpha= | -20 | deg
Mach: | 0.25 |  |  | Cl=0 at alpha= | 1.4218 | deg
|  |  |  | @ Cl=0.1, Cd= | 0.031375
|  |  |  | @ Cl=0.4, Cd= | 0.041101
|  |  |  | @ Cl=0.6, Cd= | 0.15245
alpha (deg) | Cl | Cd | Cm | Cl/Cd
-20 | -0.6773 | 0.24392 | 0.0268 | -2.7767
-19.5 | -0.6717 | 0.24371 | 0.0207 | -2.7561
-19 | -0.6454 | 0.23122 | 0.0191 | -2.7913
-18.5 | -0.6316 | 0.22633 | 0.0152 | -2.7906
-18 | -0.6161 | 0.2192 | 0.0117 | -2.8107
-17.5 | -0.5983 | 0.21239 | 0.009 | -2.817
-17 | -0.5902 | 0.20758 | 0.0047 | -2.8432
-16.5 | -0.5689 | 0.19952 | 0.0028 | -2.8513
-16 | -0.5542 | 0.19256 | 0.0001 | -2.8781
-15.5 | -0.5569 | 0.19078 | -0.0042 | -2.9191
-15 | -0.5267 | 0.17968 | -0.0048 | -2.9313
-14.5 | -0.5158 | 0.17313 | -0.0074 | -2.9793
-14 | -0.5234 | 0.17039 | -0.0108 | -3.0718
-13.5 | -0.5078 | 0.16295 | -0.0121 | -3.1163
-13 | -0.5008 | 0.15683 | -0.0136 | -3.1933
-12.5 | -0.4923 | 0.15034 | -0.0149 | -3.2746
-12 | -0.4804 | 0.14289 | -0.0157 | -3.362
-11.5 | -0.4578 | 0.13428 | -0.0159 | -3.4093
-11 | -0.4401 | 0.12709 | -0.0159 | -3.4629
-10.5 | -0.4553 | 0.1233 | -0.0164 | -3.6926
-10 | -0.4226 | 0.11429 | -0.0157 | -3.6976
-9.5 | -0.4152 | 0.10776 | -0.0157 | -3.853
-9 | -0.4195 | 0.10147 | -0.016 | -4.1342
-8.5 | -0.5482 | 0.07506 | -0.0453 | -7.3035
-8 | -0.6111 | 0.0658 | -0.044 | -9.2872
-7.5 | -0.6644 | 0.05826 | -0.0385 | -11.4041
-7 | -0.6702 | 0.05183 | -0.0329 | -12.9307
-6.5 | -0.6668 | 0.04584 | -0.0272 | -14.5462
-6 | -0.6521 | 0.04038 | -0.0218 | -16.1491
-5.5 | -0.6266 | 0.0357 | -0.017 | -17.5518
-5 | -0.5904 | 0.03202 | -0.0132 | -18.4385
-4.5 | -0.5476 | 0.02869 | -0.0101 | -19.0868
-4 | -0.5095 | 0.02569 | -0.0061 | -19.8326
-3.5 | -0.5076 | 0.02222 | 0.0059 | -22.8443
-3 | -0.5036 | 0.0237 | 0.0228 | -21.2489
-2.5 | -0.3069 | 0.02827 | 0.0124 | -10.856
-2 | -0.1404 | 0.02802 | -0.0104 | -5.0107
-1.5 | -0.0678 | 0.02738 | -0.0195 | -2.4763
-1 | -0.0887 | 0.02676 | -0.0123 | -3.3146
-0.5 | -0.1158 | 0.02584 | -0.0042 | -4.4814
0 | -0.1332 | 0.02504 | 0.0031 | -5.3195
0.5 | -0.1187 | 0.02532 | 0.0064 | -4.688
1 | -0.0653 | 0.02671 | 0.0029 | -2.4448
1.5 | 0.0121 | 0.02879 | -0.0046 | 0.42028
2 | 0.0832 | 0.03086 | -0.0104 | 2.696
2.5 | 0.1475 | 0.03283 | -0.0148 | 4.4928
3 | 0.2061 | 0.0348 | -0.0179 | 5.9224
3.5 | 0.271 | 0.03692 | -0.0217 | 7.3402
4 | 0.3357 | 0.03898 | -0.025 | 8.6121
4.5 | 0.3904 | 0.04087 | -0.0263 | 9.5522
5 | 0.4585 | 0.04251 | -0.0285 | 10.7857
5.5 | 0.5542 | 0.04261 | -0.0314 | 13.0063
6 | 0.7457 | 0.03216 | -0.0324 | 23.1872
6.5 | 0.7982 | 0.02538 | -0.0155 | 31.45
7 | 0.7931 | 0.0302 | -0.0051 | 26.2616
7.5 | 0.8637 | 0.03558 | -0.0056 | 24.2749
8 | 0.9286 | 0.04173 | -0.0059 | 22.2526
8.5 | 0.9534 | 0.04756 | -0.0013 | 20.0463
9 | 0.9739 | 0.05464 | 0.0025 | 17.8239
9.5 | 0.967 | 0.06194 | 0.0083 | 15.6119
10 | 0.9503 | 0.06971 | 0.0132 | 13.6322
10.5 | 0.8507 | 0.07733 | 0.0182 | 11.0009
11 | 0.7903 | 0.09071 | 0.0125 | 8.7124
11.5 | 0.7254 | 0.11182 | -0.0021 | 6.4872
12 | 0.5148 | 0.13325 | -0.0165 | 3.8634
12.5 | 0.4936 | 0.13645 | -0.018 | 3.6174
13 | 0.4946 | 0.14197 | -0.0196 | 3.4838
13.5 | 0.4996 | 0.14725 | -0.0211 | 3.3929
14 | 0.5063 | 0.15245 | -0.0226 | 3.3211

## 7. Re 50k Mach 0.50 (1)
BIGFOIL.COM POLAR EXPORT
NACA63A212
NACA63A212 |  |  |  | Cl Max: | 1.17 | at alpha= | 20 | deg
JavaFoil+Calcfoil stall+Eppler ext transition |  |  |  | L/D Max: | 33.914 | at alpha= | 4 | deg
Re: | 50000 |  |  | Cd Min: | 0.0174 | at alpha= | -1 | deg
Mach: | 0.5 |  |  | Cl=0 at alpha= | -1.6087 | deg
|  |  |  | @ Cl=0.1, Cd= | 0.0174
|  |  |  | @ Cl=0.4, Cd= | 0.018267
|  |  |  | @ Cl=0.6, Cd= | 0.019861
alpha (deg) | Cl | Cd | Cm | Cl/Cd
-20 | -1.004 | 0.4435 | -0.01 | -2.263
-19.5 | -0.977 | 0.436 | -0.01 | -2.242
-19 | -0.951 | 0.42817 | -0.01 | -2.222
-18.5 | -0.925 | 0.39856 | -0.011 | -2.321
-18 | -0.896 | 0.39 | -0.011 | -2.297
-17.5 | -0.869 | 0.38084 | -0.011 | -2.283
-17 | -0.843 | 0.36922 | -0.011 | -2.282
-16.5 | -0.816 | 0.36675 | -0.012 | -2.225
-16 | -0.789 | 0.39446 | -0.012 | -2.001
-15.5 | -0.761 | 0.33556 | -0.012 | -2.267
-15 | -0.734 | 0.33598 | -0.012 | -2.184
-14.5 | -0.707 | 0.3328 | -0.012 | -2.124
-14 | -0.68 | 0.32895 | -0.012 | -2.067
-13.5 | -0.653 | 0.3254 | -0.013 | -2.007
-13 | -0.625 | 0.28581 | -0.012 | -2.186
-12.5 | -0.598 | 0.27278 | -0.013 | -2.191
-12 | -0.571 | 0.26778 | -0.013 | -2.131
-11.5 | -0.544 | 0.2899 | -0.013 | -1.875
-11 | -0.516 | 0.2484 | -0.013 | -2.076
-10.5 | -0.488 | 0.2298 | -0.013 | -2.125
-10 | -0.461 | 0.23379 | -0.013 | -1.972
-9.5 | -0.434 | 0.22079 | -0.013 | -1.965
-9 | -0.407 | 0.20409 | -0.013 | -1.992
-8.5 | -0.379 | 0.1863 | -0.012 | -2.032
-8 | -0.351 | 0.18396 | -0.012 | -1.91
-7.5 | -0.324 | 0.13993 | -0.013 | -2.316
-7 | -0.46 | 0.08191 | -0.012 | -5.614
-6.5 | -0.466 | 0.06525 | -0.013 | -7.142
-6 | -0.442 | 0.05739 | -0.014 | -7.698
-5.5 | -0.405 | 0.05239 | -0.014 | -7.726
-5 | -0.361 | 0.04781 | -0.015 | -7.545
-4.5 | -0.313 | 0.04452 | -0.017 | -7.019
-4 | -0.262 | 0.04205 | -0.019 | -6.223
-3.5 | -0.259 | 0.01806 | -0.04 | -14.344
-3 | -0.187 | 0.01868 | -0.04 | -10.025
-2.5 | -0.121 | 0.01823 | -0.041 | -6.644
-2 | -0.054 | 0.01794 | -0.041 | -2.988
-1.5 | 0.015 | 0.01749 | -0.043 | 0.846
-1 | 0.084 | 0.0174 | -0.043 | 4.828
-0.5 | 0.153 | 0.0174 | -0.044 | 8.804
0 | 0.219 | 0.01762 | -0.045 | 12.423
0.5 | 0.286 | 0.01782 | -0.045 | 16.061
1 | 0.354 | 0.01803 | -0.046 | 19.603
1.5 | 0.42 | 0.01837 | -0.047 | 22.89
2 | 0.487 | 0.0188 | -0.047 | 25.895
2.5 | 0.551 | 0.01934 | -0.048 | 28.492
3 | 0.615 | 0.02002 | -0.048 | 30.716
3.5 | 0.677 | 0.02079 | -0.049 | 32.55
4 | 0.737 | 0.02172 | -0.049 | 33.914
4.5 | 0.809 | 0.02417 | -0.051 | 33.466
5 | 0.709 | 0.045 | -0.025 | 15.762
5.5 | 0.748 | 0.04945 | -0.021 | 15.131
6 | 0.782 | 0.05437 | -0.02 | 14.385
6.5 | 0.801 | 0.06307 | -0.02 | 12.702
7 | 0.784 | 0.07477 | -0.02 | 10.478
7.5 | 0.498 | 0.14627 | -0.018 | 3.405
8 | 0.525 | 0.187 | -0.02 | 2.81
8.5 | 0.553 | 0.18682 | -0.021 | 2.957
9 | 0.579 | 0.19666 | -0.021 | 2.946
9.5 | 0.607 | 0.20868 | -0.024 | 2.909
10 | 0.634 | 0.23088 | -0.024 | 2.745
10.5 | 0.661 | 0.23382 | -0.025 | 2.825
11 | 0.688 | 0.26551 | -0.027 | 2.592
11.5 | 0.715 | 0.266 | -0.028 | 2.689
12 | 0.742 | 0.27094 | -0.028 | 2.738
12.5 | 0.768 | 0.29482 | -0.029 | 2.606
13 | 0.797 | 0.32179 | -0.031 | 2.476
13.5 | 0.823 | 0.32519 | -0.032 | 2.531
14 | 0.849 | 0.31872 | -0.032 | 2.665
14.5 | 0.876 | 0.34359 | -0.032 | 2.549
15 | 0.904 | 0.36659 | -0.035 | 2.467
15.5 | 0.931 | 0.37043 | -0.035 | 2.512
16 | 0.957 | 0.38027 | -0.035 | 2.516
16.5 | 0.983 | 0.37752 | -0.036 | 2.603
17 | 1.012 | 0.41004 | -0.038 | 2.467
17.5 | 1.038 | 0.41637 | -0.038 | 2.492
18 | 1.063 | 0.43126 | -0.039 | 2.466
18.5 | 1.089 | 0.43882 | -0.039 | 2.482
19 | 1.115 | 0.43096 | -0.04 | 2.588
19.5 | 1.144 | 0.46702 | -0.042 | 2.45
20 | 1.17 | 0.47137 | -0.042 | 2.481

## 8. Re 50k Mach 0.50 (2)
BIGFOIL.COM POLAR EXPORT
NACA63A212
NACA63A212 |  |  |  | Cl Max: | 0.942 | at alpha= | 20 | deg
XFOIL ncrit=9 |  |  |  | L/D Max: | 26.9165 | at alpha= | 6 | deg
Re: | 50000 |  |  | Cd Min: | 0.28473 | at alpha= | 20 | deg
Mach: | 0.5 |  |  | Cl=0 at alpha= | 1.0858 | deg
|  |  |  | @ Cl=0.1, Cd= | 0.033877
|  |  |  | @ Cl=0.4, Cd= | 0.044297
|  |  |  | @ Cl=0.6, Cd= | 0.043846
alpha (deg) | Cl | Cd | Cm | Cl/Cd
-20 | -0.7334 | 0.26584 | 0.0334 | -2.7588
-19.5 | -0.7116 | 0.25795 | 0.0292 | -2.7587
-19 | -0.7026 | 0.25775 | 0.0225 | -2.7259
-18.5 | -0.6701 | 0.24244 | 0.0208 | -2.764
-18 | -0.662 | 0.24157 | 0.0146 | -2.7404
-17.5 | -0.6303 | 0.22738 | 0.0127 | -2.772
-17 | -0.6223 | 0.22533 | 0.0072 | -2.7617
-16.5 | -0.5916 | 0.21274 | 0.0053 | -2.7809
-16 | -0.5763 | 0.20628 | 0.0014 | -2.7938
-15.5 | -0.5628 | 0.20097 | -0.0022 | -2.8004
-15 | -0.5366 | 0.19082 | -0.0043 | -2.8121
-14.5 | -0.5245 | 0.18468 | -0.0077 | -2.84
-14 | -0.5193 | 0.18052 | -0.011 | -2.8767
-13.5 | -0.5062 | 0.17401 | -0.0131 | -2.909
-13 | -0.4918 | 0.1668 | -0.0149 | -2.9484
-12.5 | -0.4723 | 0.15856 | -0.0163 | -2.9787
-12 | -0.4592 | 0.15143 | -0.0177 | -3.0324
-11.5 | -0.4449 | 0.1439 | -0.0188 | -3.0917
-11 | -0.4167 | 0.13484 | -0.019 | -3.0903
-10.5 | -0.4049 | 0.12814 | -0.0196 | -3.1598
-10 | -0.395 | 0.12126 | -0.0203 | -3.2575
-9.5 | -0.4028 | 0.11602 | -0.0211 | -3.4718
-9 | -0.4327 | 0.09915 | -0.0381 | -4.3641
-8.5 | -0.4431 | 0.08958 | -0.0422 | -4.9464
-8 | -0.4773 | 0.07856 | -0.049 | -6.0756
-7.5 | -0.4999 | 0.07021 | -0.0504 | -7.1201
-7 | -0.5502 | 0.06372 | -0.0472 | -8.6347
-6.5 | -0.5988 | 0.05789 | -0.0412 | -10.3438
-6 | -0.6332 | 0.05245 | -0.0343 | -12.0724
-5.5 | -0.6501 | 0.04707 | -0.0276 | -13.8113
-5 | -0.6508 | 0.04175 | -0.0214 | -15.588
-4.5 | -0.6306 | 0.03681 | -0.0162 | -17.1312
-4 | -0.5944 | 0.03278 | -0.0116 | -18.133
-3.5 | -0.5502 | 0.02943 | -0.0072 | -18.6952
-3 | -0.5156 | 0.02602 | -0.0021 | -19.8155
-2.5 | -0.518 | 0.02514 | 0.0157 | -20.6046
-2 | -0.501 | 0.02677 | 0.0338 | -18.715
-1.5 | -0.2056 | 0.03123 | 0.0023 | -6.5834
-1 | -0.0834 | 0.03113 | -0.0151 | -2.6791
-0.5 | -0.0982 | 0.03041 | -0.0085 | -3.2292
0 | -0.1174 | 0.02947 | -0.0011 | -3.9837
0.5 | -0.065 | 0.02989 | -0.0059 | -2.1746
1 | -0.0108 | 0.03085 | -0.0097 | -0.35008
1.5 | 0.0521 | 0.03246 | -0.0138 | 1.6051
2 | 0.1082 | 0.03412 | -0.016 | 3.1712
2.5 | 0.1665 | 0.03606 | -0.0182 | 4.6173
3 | 0.2326 | 0.03826 | -0.0214 | 6.0795
3.5 | 0.296 | 0.04047 | -0.0236 | 7.3141
4 | 0.3477 | 0.04257 | -0.0237 | 8.1677
4.5 | 0.4128 | 0.04472 | -0.0249 | 9.2308
5 | 0.4931 | 0.04622 | -0.026 | 10.6685
5.5 | 0.5682 | 0.04641 | -0.0234 | 12.2431
6 | 0.783 | 0.02909 | -0.0056 | 26.9165
6.5 | 0.7851 | 0.03306 | 0.0053 | 23.7477
7 | 0.8354 | 0.03871 | 0.0086 | 21.581
7.5 | 0.8672 | 0.04501 | 0.0124 | 19.2668
8 | 0.8678 | 0.05161 | 0.0177 | 16.8146
8.5 | 0.8378 | 0.05898 | 0.0218 | 14.2048
9 | 0.7944 | 0.06837 | 0.0214 | 11.6191
9.5 | 0.7513 | 0.08028 | 0.0163 | 9.3585
10 | 0.7179 | 0.09368 | 0.0088 | 7.6633
10.5 | 0.7016 | 0.1068 | 0.0019 | 6.5693
11 | 0.6739 | 0.12149 | -0.0082 | 5.547
11.5 | 0.6805 | 0.13246 | -0.0123 | 5.1374
12 | 0.6725 | 0.14573 | -0.0208 | 4.6147
12.5 | 0.6542 | 0.16092 | -0.0346 | 4.0654
13 | 0.6673 | 0.16901 | -0.0375 | 3.9483
13.5 | 0.6839 | 0.17706 | -0.0402 | 3.8625
14 | 0.7077 | 0.18678 | -0.0427 | 3.7889
14.5 | 0.7285 | 0.19572 | -0.0454 | 3.7222
15 | 0.7454 | 0.20343 | -0.0485 | 3.6642
15.5 | 0.7712 | 0.21382 | -0.0511 | 3.6068
16 | 0.7786 | 0.21799 | -0.0559 | 3.5717
16.5 | 0.7939 | 0.22509 | -0.0604 | 3.527
17 | 0.8162 | 0.23408 | -0.064 | 3.4868
17.5 | 0.8444 | 0.24585 | -0.0666 | 3.4346
18 | 0.8554 | 0.2495 | -0.0725 | 3.4285
18.5 | 0.8782 | 0.25934 | -0.0765 | 3.3863
19 | 0.898 | 0.26657 | -0.0811 | 3.3687
19.5 | 0.9169 | 0.27435 | -0.0863 | 3.3421
20 | 0.942 | 0.28473 | -0.0899 | 3.3084

## 9. Re 100k Mach 0.00 (1)
BIGFOIL.COM POLAR EXPORT
NACA63A212
NACA63A212 |  |  |  | Cl Max: | 0.949 | at alpha= | 11.5 | deg
JavaFoil+Calcfoil stall+Eppler ext transition |  |  |  | L/D Max: | 49.211 | at alpha= | 4.5 | deg
Re: | 100000 |  |  | Cd Min: | 0.01211 | at alpha= | -1.5 | deg
Mach: | 0 |  |  | Cl=0 at alpha= | -1.6083 | deg
|  |  |  | @ Cl=0.1, Cd= | 0.012134
|  |  |  | @ Cl=0.4, Cd= | 0.012687
|  |  |  | @ Cl=0.6, Cd= | 0.013645
alpha (deg) | Cl | Cd | Cm | Cl/Cd
-18 | -0.609 | 0.26961 | -0.006 | -2.261
-17.5 | -0.63 | 0.23735 | -0.006 | -2.654
-17 | -0.649 | 0.22193 | -0.006 | -2.924
-16.5 | -0.667 | 0.21736 | -0.007 | -3.068
-16 | -0.684 | 0.19477 | -0.007 | -3.511
-15.5 | -0.699 | 0.18467 | -0.007 | -3.787
-15 | -0.713 | 0.17089 | -0.007 | -4.173
-14.5 | -0.725 | 0.15644 | -0.008 | -4.633
-14 | -0.734 | 0.14529 | -0.008 | -5.052
-13.5 | -0.74 | 0.13489 | -0.008 | -5.489
-13 | -0.744 | 0.12611 | -0.008 | -5.896
-12.5 | -0.743 | 0.118 | -0.008 | -6.3
-12 | -0.74 | 0.11038 | -0.009 | -6.701
-11.5 | -0.732 | 0.10022 | -0.009 | -7.305
-11 | -0.721 | 0.09317 | -0.009 | -7.734
-10.5 | -0.705 | 0.0868 | -0.009 | -8.123
-10 | -0.685 | 0.08094 | -0.01 | -8.464
-9.5 | -0.659 | 0.0742 | -0.01 | -8.885
-9 | -0.631 | 0.06891 | -0.01 | -9.15
-8.5 | -0.599 | 0.06408 | -0.011 | -9.349
-8 | -0.565 | 0.05982 | -0.011 | -9.446
-7.5 | -0.529 | 0.05578 | -0.012 | -9.479
-7 | -0.49 | 0.05192 | -0.012 | -9.441
-6.5 | -0.45 | 0.0485 | -0.013 | -9.279
-6 | -0.408 | 0.04563 | -0.014 | -8.947
-5.5 | -0.365 | 0.04279 | -0.014 | -8.531
-5 | -0.399 | 0.01526 | -0.033 | -26.11
-4.5 | -0.342 | 0.01503 | -0.034 | -22.735
-4 | -0.284 | 0.01476 | -0.034 | -19.239
-3.5 | -0.225 | 0.01253 | -0.035 | -17.985
-3 | -0.166 | 0.0124 | -0.036 | -13.412
-2.5 | -0.107 | 0.01223 | -0.036 | -8.729
-2 | -0.047 | 0.01216 | -0.037 | -3.869
-1.5 | 0.013 | 0.01211 | -0.038 | 1.059
-1 | 0.073 | 0.01213 | -0.038 | 6
-0.5 | 0.133 | 0.01214 | -0.039 | 10.932
0 | 0.193 | 0.01221 | -0.039 | 15.78
0.5 | 0.252 | 0.01231 | -0.04 | 20.506
1 | 0.312 | 0.0124 | -0.041 | 25.17
1.5 | 0.372 | 0.01258 | -0.041 | 29.563
2 | 0.432 | 0.01281 | -0.042 | 33.677
2.5 | 0.491 | 0.01305 | -0.043 | 37.613
3 | 0.55 | 0.01336 | -0.043 | 41.144
3.5 | 0.608 | 0.01369 | -0.044 | 44.425
4 | 0.665 | 0.01416 | -0.044 | 47.007
4.5 | 0.715 | 0.01452 | -0.045 | 49.211
5 | 0.771 | 0.01824 | -0.045 | 42.251
5.5 | 0.822 | 0.0189 | -0.046 | 43.493
6 | 0.872 | 0.0195 | -0.046 | 44.719
6.5 | 0.749 | 0.04698 | -0.02 | 15.938
7 | 0.785 | 0.05027 | -0.019 | 15.609
7.5 | 0.818 | 0.05424 | -0.019 | 15.081
8 | 0.848 | 0.05793 | -0.019 | 14.641
8.5 | 0.875 | 0.06183 | -0.019 | 14.151
9 | 0.898 | 0.06749 | -0.018 | 13.301
9.5 | 0.917 | 0.07149 | -0.019 | 12.821
10 | 0.931 | 0.07884 | -0.018 | 11.81
10.5 | 0.941 | 0.08567 | -0.018 | 10.987
11 | 0.947 | 0.08983 | -0.019 | 10.544
11.5 | 0.949 | 0.10093 | -0.018 | 9.401
12 | 0.946 | 0.10618 | -0.018 | 8.911
12.5 | 0.94 | 0.11326 | -0.019 | 8.299
13 | 0.93 | 0.1226 | -0.018 | 7.584
13.5 | 0.916 | 0.13785 | -0.018 | 6.648
14 | 0.9 | 0.14701 | -0.018 | 6.124
14.5 | 0.881 | 0.15455 | -0.018 | 5.703
15 | 0.861 | 0.17034 | -0.018 | 5.053
15.5 | 0.838 | 0.1831 | -0.018 | 4.577
16 | 0.81 | 0.19729 | -0.018 | 4.104
16.5 | 0.78 | 0.21094 | -0.018 | 3.696

## 10. Re 100k Mach 0.00 (2)
BIGFOIL.COM POLAR EXPORT
NACA63A212
NACA63A212 |  |  |  | Cl Max: | 1.0236 | at alpha= | 10 | deg
XFOIL ncrit=9 |  |  |  | L/D Max: | 50.645 | at alpha= | 6 | deg
Re: | 100000 |  |  | Cd Min: | 0.17539 | at alpha= | 15 | deg
Mach: | 0 |  |  | Cl=0 at alpha= | -0.41868 | deg
|  |  |  | @ Cl=0.1, Cd= | 0.020361
|  |  |  | @ Cl=0.4, Cd= | 0.019688
|  |  |  | @ Cl=0.6, Cd= | 0.018777
alpha (deg) | Cl | Cd | Cm | Cl/Cd
-12.5 | -0.494 | 0.13581 | -0.0195 | -3.6374
-12 | -0.5388 | 0.12925 | -0.0307 | -4.1687
-11.5 | -0.4867 | 0.12111 | -0.0242 | -4.0187
-11 | -0.5057 | 0.11271 | -0.03 | -4.4867
-10.5 | -0.5046 | 0.10602 | -0.0319 | -4.7595
-10 | -0.4887 | 0.09875 | -0.0309 | -4.9489
-9.5 | -0.4988 | 0.09108 | -0.0334 | -5.4765
-9 | -0.5024 | 0.08438 | -0.0338 | -5.954
-7.5 | -0.7089 | 0.04415 | -0.0285 | -16.0566
-7 | -0.6997 | 0.03874 | -0.0225 | -18.0614
-6.5 | -0.6812 | 0.03412 | -0.017 | -19.9648
-6 | -0.6536 | 0.03009 | -0.0124 | -21.7215
-5.5 | -0.6202 | 0.02737 | -0.0084 | -22.6598
-5 | -0.5839 | 0.02452 | -0.0056 | -23.8132
-4.5 | -0.5494 | 0.02237 | -0.0021 | -24.5597
-4 | -0.5205 | 0.0208 | 0.0021 | -25.024
-3.5 | -0.4902 | 0.01722 | 0.0049 | -28.4669
-3 | -0.4374 | 0.01773 | 0.007 | -24.6701
-2.5 | -0.3755 | 0.01857 | 0.0072 | -20.2208
-2 | -0.319 | 0.01898 | 0.0087 | -16.8072
-1.5 | -0.2375 | 0.0194 | 0.0049 | -12.2423
-1 | -0.1389 | 0.01974 | -0.0039 | -7.0365
-0.5 | -0.0216 | 0.02015 | -0.0168 | -1.072
0 | 0.1112 | 0.02038 | -0.0327 | 5.4563
0.5 | 0.24 | 0.02026 | -0.0478 | 11.846
1 | 0.3615 | 0.01989 | -0.0618 | 18.175
1.5 | 0.4737 | 0.0193 | -0.074 | 24.544
2 | 0.5239 | 0.01899 | -0.0741 | 27.5882
2.5 | 0.5429 | 0.01914 | -0.0685 | 28.3647
3 | 0.59 | 0.01878 | -0.0666 | 31.4164
3.5 | 0.6228 | 0.01877 | -0.0619 | 33.1806
4 | 0.6751 | 0.01803 | -0.0591 | 37.4432
4.5 | 0.7239 | 0.0172 | -0.0553 | 42.0872
5 | 0.7679 | 0.01649 | -0.0506 | 46.5676
5.5 | 0.8043 | 0.01608 | -0.0449 | 50.0187
6 | 0.8245 | 0.01628 | -0.0365 | 50.645
6.5 | 0.803 | 0.01989 | -0.0229 | 40.372
7 | 0.8091 | 0.0232 | -0.0149 | 34.875
7.5 | 0.8412 | 0.02619 | -0.0111 | 32.1191
8 | 0.8984 | 0.03023 | -0.0114 | 29.7188
8.5 | 0.9459 | 0.0336 | -0.0099 | 28.1518
9 | 0.9963 | 0.04026 | -0.0097 | 24.7466
9.5 | 1.0174 | 0.04541 | -0.0046 | 22.4048
10 | 1.0236 | 0.05111 | 0.0014 | 20.0274
10.5 | 1.0199 | 0.05857 | 0.007 | 17.4134
11 | 0.9741 | 0.06519 | 0.0165 | 14.9425
11.5 | 0.9117 | 0.0747 | 0.0201 | 12.2048
12 | 0.7173 | 0.12386 | -0.0128 | 5.7912
12.5 | 0.6999 | 0.1343 | -0.0182 | 5.2115
13 | 0.7053 | 0.14299 | -0.0201 | 4.9325
13.5 | 0.7302 | 0.14967 | -0.0191 | 4.8787
14 | 0.7082 | 0.15941 | -0.027 | 4.4426
14.5 | 0.7385 | 0.16808 | -0.0253 | 4.3937
15 | 0.7212 | 0.17539 | -0.0337 | 4.112

## 11. Re 100k Mach 0.10 (1)
BIGFOIL.COM POLAR EXPORT
NACA63A212
NACA63A212 |  |  |  | Cl Max: | 0.939 | at alpha= | 11 | deg
JavaFoil+Calcfoil stall+Eppler ext transition |  |  |  | L/D Max: | 49.166 | at alpha= | 4.5 | deg
Re: | 100000 |  |  | Cd Min: | 0.01213 | at alpha= | -1.5 | deg
Mach: | 0.1 |  |  | Cl=0 at alpha= | -1.6083 | deg
|  |  |  | @ Cl=0.1, Cd= | 0.012155
|  |  |  | @ Cl=0.4, Cd= | 0.0127
|  |  |  | @ Cl=0.6, Cd= | 0.013667
alpha (deg) | Cl | Cd | Cm | Cl/Cd
-17.5 | -0.584 | 0.2543 | -0.006 | -2.296
-17 | -0.606 | 0.23758 | -0.006 | -2.551
-16.5 | -0.627 | 0.22983 | -0.007 | -2.73
-16 | -0.648 | 0.20521 | -0.007 | -3.157
-15.5 | -0.667 | 0.19662 | -0.007 | -3.392
-15 | -0.684 | 0.17333 | -0.007 | -3.948
-14.5 | -0.699 | 0.16392 | -0.008 | -4.267
-14 | -0.712 | 0.1496 | -0.008 | -4.76
-13.5 | -0.722 | 0.143 | -0.008 | -5.047
-13 | -0.728 | 0.12938 | -0.008 | -5.629
-12.5 | -0.731 | 0.12026 | -0.008 | -6.079
-12 | -0.73 | 0.1108 | -0.009 | -6.589
-11.5 | -0.725 | 0.10355 | -0.009 | -7
-11 | -0.715 | 0.09548 | -0.009 | -7.493
-10.5 | -0.702 | 0.08759 | -0.009 | -8.011
-10 | -0.683 | 0.0815 | -0.01 | -8.382
-9.5 | -0.658 | 0.0755 | -0.01 | -8.721
-9 | -0.63 | 0.06882 | -0.01 | -9.162
-8.5 | -0.6 | 0.0649 | -0.011 | -9.241
-8 | -0.566 | 0.05926 | -0.011 | -9.554
-7.5 | -0.53 | 0.0557 | -0.011 | -9.516
-7 | -0.492 | 0.05228 | -0.012 | -9.407
-6.5 | -0.452 | 0.0488 | -0.013 | -9.256
-6 | -0.41 | 0.04567 | -0.013 | -8.974
-5.5 | -0.367 | 0.04285 | -0.014 | -8.556
-5 | -0.323 | 0.04006 | -0.017 | -8.066
-4.5 | -0.343 | 0.01504 | -0.034 | -22.822
-4 | -0.285 | 0.01479 | -0.034 | -19.294
-3.5 | -0.226 | 0.01255 | -0.035 | -18.041
-3 | -0.167 | 0.01241 | -0.036 | -13.459
-2.5 | -0.107 | 0.0123 | -0.036 | -8.726
-2 | -0.047 | 0.01217 | -0.037 | -3.884
-1.5 | 0.013 | 0.01213 | -0.038 | 1.063
-1 | 0.073 | 0.01215 | -0.038 | 6.02
-0.5 | 0.133 | 0.01216 | -0.039 | 10.972
0 | 0.194 | 0.01223 | -0.04 | 15.83
0.5 | 0.254 | 0.01233 | -0.04 | 20.569
1 | 0.314 | 0.01243 | -0.041 | 25.249
1.5 | 0.374 | 0.0126 | -0.042 | 29.657
2 | 0.434 | 0.01283 | -0.042 | 33.814
2.5 | 0.493 | 0.01307 | -0.043 | 37.761
3 | 0.553 | 0.0134 | -0.043 | 41.238
3.5 | 0.611 | 0.01373 | -0.044 | 44.512
4 | 0.664 | 0.01418 | -0.044 | 46.804
4.5 | 0.718 | 0.0146 | -0.045 | 49.166
5 | 0.774 | 0.01835 | -0.046 | 42.173
5.5 | 0.825 | 0.019 | -0.046 | 43.44
6 | 0.876 | 0.01958 | -0.047 | 44.706
6.5 | 0.751 | 0.04724 | -0.02 | 15.906
7 | 0.787 | 0.05032 | -0.019 | 15.644
7.5 | 0.82 | 0.05419 | -0.019 | 15.138
8 | 0.85 | 0.05799 | -0.019 | 14.657
8.5 | 0.876 | 0.0626 | -0.019 | 13.991
9 | 0.897 | 0.06858 | -0.019 | 13.086
9.5 | 0.915 | 0.07285 | -0.019 | 12.56
10 | 0.928 | 0.07951 | -0.019 | 11.668
10.5 | 0.936 | 0.08653 | -0.019 | 10.816
11 | 0.939 | 0.09125 | -0.019 | 10.295
11.5 | 0.938 | 0.10274 | -0.018 | 9.131
12 | 0.932 | 0.10848 | -0.018 | 8.596
12.5 | 0.923 | 0.11588 | -0.018 | 7.963
13 | 0.909 | 0.12613 | -0.018 | 7.207
13.5 | 0.892 | 0.13776 | -0.018 | 6.474
14 | 0.872 | 0.15384 | -0.018 | 5.666
14.5 | 0.849 | 0.16362 | -0.018 | 5.189
15 | 0.824 | 0.17914 | -0.018 | 4.6
15.5 | 0.797 | 0.1875 | -0.018 | 4.253
16 | 0.765 | 0.20241 | -0.018 | 3.78

## 12. Re 100k Mach 0.10 (2)
BIGFOIL.COM POLAR EXPORT
NACA63A212
NACA63A212 |  |  |  | Cl Max: | 1.0188 | at alpha= | 10 | deg
XFOIL ncrit=9 |  |  |  | L/D Max: | 50.14 | at alpha= | 6 | deg
Re: | 100000 |  |  | Cd Min: | 0.17611 | at alpha= | 15 | deg
Mach: | 0.1 |  |  | Cl=0 at alpha= | -0.40722 | deg
|  |  |  | @ Cl=0.1, Cd= | 0.02045
|  |  |  | @ Cl=0.4, Cd= | 0.019741
|  |  |  | @ Cl=0.6, Cd= | 0.018952
alpha (deg) | Cl | Cd | Cm | Cl/Cd
-12.5 | -0.4924 | 0.13635 | -0.0195 | -3.6113
-12 | -0.5216 | 0.12885 | -0.0279 | -4.0481
-11.5 | -0.4847 | 0.12168 | -0.0242 | -3.9834
-11 | -0.4987 | 0.11345 | -0.0292 | -4.3958
-10.5 | -0.5152 | 0.10649 | -0.034 | -4.838
-10 | -0.4846 | 0.09946 | -0.0307 | -4.8723
-9.5 | -0.4911 | 0.09207 | -0.0326 | -5.334
-9 | -0.496 | 0.08525 | -0.0333 | -5.8182
-8 | -0.6997 | 0.05331 | -0.037 | -13.1251
-7.5 | -0.7079 | 0.0449 | -0.0295 | -15.7661
-7 | -0.7004 | 0.03942 | -0.0233 | -17.7676
-6.5 | -0.6835 | 0.03473 | -0.0177 | -19.6804
-6 | -0.657 | 0.03058 | -0.0129 | -21.4846
-5.5 | -0.6241 | 0.02775 | -0.0088 | -22.4901
-5 | -0.5879 | 0.02482 | -0.0059 | -23.6865
-4.5 | -0.5526 | 0.02263 | -0.0024 | -24.4189
-4 | -0.5235 | 0.02098 | 0.0018 | -24.9523
-3.5 | -0.4861 | 0.01766 | 0.0034 | -27.5255
-3 | -0.4365 | 0.01782 | 0.006 | -24.4949
-2.5 | -0.3774 | 0.0186 | 0.0069 | -20.2903
-2 | -0.3198 | 0.01905 | 0.0083 | -16.7874
-1.5 | -0.2434 | 0.01943 | 0.0057 | -12.527
-1 | -0.1371 | 0.01982 | -0.0044 | -6.9173
-0.5 | -0.0239 | 0.0202 | -0.0164 | -1.1832
0 | 0.1049 | 0.02046 | -0.0316 | 5.1271
0.5 | 0.2418 | 0.0203 | -0.048 | 11.9113
1 | 0.3615 | 0.01994 | -0.0615 | 18.1294
1.5 | 0.4793 | 0.01933 | -0.0747 | 24.7957
2 | 0.5316 | 0.01899 | -0.0751 | 27.9937
2.5 | 0.5483 | 0.01918 | -0.0691 | 28.5871
3 | 0.5825 | 0.01908 | -0.0651 | 30.5294
3.5 | 0.629 | 0.01874 | -0.0623 | 33.5646
4 | 0.6818 | 0.01795 | -0.0595 | 37.9833
4.5 | 0.7266 | 0.01724 | -0.055 | 42.1462
5 | 0.7728 | 0.01646 | -0.0505 | 46.9502
5.5 | 0.806 | 0.01614 | -0.0442 | 49.938
6 | 0.8238 | 0.01643 | -0.0352 | 50.14
6.5 | 0.8007 | 0.02029 | -0.0216 | 39.4628
7 | 0.8099 | 0.02344 | -0.014 | 34.552
7.5 | 0.8451 | 0.02675 | -0.0107 | 31.5925
8 | 0.902 | 0.03061 | -0.0108 | 29.4675
8.5 | 0.9495 | 0.03416 | -0.0092 | 27.7957
9 | 0.9975 | 0.04099 | -0.0086 | 24.3352
9.5 | 1.0158 | 0.04625 | -0.0032 | 21.9632
10 | 1.0188 | 0.05201 | 0.003 | 19.5885
10.5 | 1.011 | 0.05925 | 0.0089 | 17.0633
11 | 0.9782 | 0.06547 | 0.0168 | 14.9412
11.5 | 0.8987 | 0.07544 | 0.0203 | 11.9128
12 | 0.8493 | 0.08761 | 0.0165 | 9.6941
12.5 | 0.6978 | 0.1351 | -0.0186 | 5.1651
13 | 0.7082 | 0.14363 | -0.0197 | 4.9307
13.5 | 0.7186 | 0.15098 | -0.0215 | 4.7596
14 | 0.7069 | 0.1602 | -0.0275 | 4.4126
14.5 | 0.7419 | 0.16896 | -0.0249 | 4.391
15 | 0.7205 | 0.17611 | -0.0342 | 4.0912

## 13. Re 100k Mach 0.25 (1)
BIGFOIL.COM POLAR EXPORT
NACA63A212
NACA63A212 |  |  |  | Cl Max: | 0.895 | at alpha= | 9.5 | deg
JavaFoil+Calcfoil stall+Eppler ext transition |  |  |  | L/D Max: | 49.154 | at alpha= | 4.5 | deg
Re: | 100000 |  |  | Cd Min: | 0.01225 | at alpha= | -1 | deg
Mach: | 0.25 |  |  | Cl=0 at alpha= | -1.6048 | deg
|  |  |  | @ Cl=0.1, Cd= | 0.012262
|  |  |  | @ Cl=0.4, Cd= | 0.012834
|  |  |  | @ Cl=0.6, Cd= | 0.2458
alpha (deg) | Cl | Cd | Cm | Cl/Cd
-15.5 | -0.363 | 0.31833 | -0.007 | -1.142
-15 | -0.419 | 0.26978 | -0.007 | -1.552
-14.5 | -0.47 | 0.22127 | -0.008 | -2.123
-14 | -0.516 | 0.20086 | -0.008 | -2.569
-13.5 | -0.557 | 0.17388 | -0.008 | -3.204
-13 | -0.593 | 0.159 | -0.008 | -3.727
-12.5 | -0.622 | 0.14447 | -0.009 | -4.305
-12 | -0.645 | 0.1282 | -0.009 | -5.028
-11.5 | -0.66 | 0.11393 | -0.009 | -5.795
-11 | -0.669 | 0.10599 | -0.009 | -6.308
-10.5 | -0.67 | 0.09712 | -0.01 | -6.898
-10 | -0.663 | 0.08813 | -0.01 | -7.525
-9.5 | -0.647 | 0.08003 | -0.01 | -8.081
-9 | -0.626 | 0.07219 | -0.011 | -8.665
-8.5 | -0.6 | 0.06761 | -0.011 | -8.869
-8 | -0.57 | 0.06133 | -0.011 | -9.291
-7.5 | -0.536 | 0.05772 | -0.012 | -9.291
-7 | -0.5 | 0.05361 | -0.012 | -9.318
-6.5 | -0.46 | 0.04969 | -0.013 | -9.26
-6 | -0.418 | 0.04649 | -0.013 | -9.002
-5.5 | -0.375 | 0.04363 | -0.014 | -8.595
-5 | -0.331 | 0.04042 | -0.017 | -8.188
-4.5 | -0.352 | 0.01529 | -0.035 | -23.031
-4 | -0.293 | 0.01494 | -0.035 | -19.593
-3.5 | -0.233 | 0.01274 | -0.036 | -18.259
-3 | -0.172 | 0.01259 | -0.037 | -13.638
-2.5 | -0.11 | 0.0124 | -0.037 | -8.889
-2 | -0.049 | 0.01232 | -0.038 | -3.942
-1.5 | 0.013 | 0.01228 | -0.039 | 1.079
-1 | 0.075 | 0.01225 | -0.039 | 6.133
-0.5 | 0.137 | 0.01228 | -0.04 | 11.16
0 | 0.199 | 0.01238 | -0.041 | 16.078
0.5 | 0.261 | 0.01248 | -0.041 | 20.884
1 | 0.322 | 0.01259 | -0.042 | 25.613
1.5 | 0.384 | 0.01278 | -0.043 | 30.051
2 | 0.446 | 0.01299 | -0.043 | 34.317
2.5 | 0.507 | 0.01328 | -0.044 | 38.166
3 | 0.568 | 0.01367 | -0.045 | 41.534
3.5 | 0.623 | 0.01407 | -0.045 | 44.274
4 | 0.679 | 0.01447 | -0.045 | 46.955
4.5 | 0.735 | 0.01496 | -0.046 | 49.154
5 | 0.792 | 0.01881 | -0.047 | 42.093
5.5 | 0.844 | 0.01956 | -0.047 | 43.135
6 | 0.731 | 0.04465 | -0.023 | 16.362
6.5 | 0.767 | 0.04793 | -0.02 | 15.996
7 | 0.801 | 0.0516 | -0.019 | 15.524
7.5 | 0.831 | 0.05604 | -0.019 | 14.829
8 | 0.856 | 0.06039 | -0.019 | 14.178
8.5 | 0.876 | 0.06501 | -0.019 | 13.471
9 | 0.889 | 0.0723 | -0.019 | 12.293
9.5 | 0.895 | 0.07765 | -0.019 | 11.529
10 | 0.894 | 0.08615 | -0.019 | 10.378
10.5 | 0.885 | 0.09449 | -0.018 | 9.368
11 | 0.868 | 0.10436 | -0.018 | 8.321
11.5 | 0.844 | 0.11563 | -0.018 | 7.296
12 | 0.811 | 0.12888 | -0.017 | 6.295
12.5 | 0.772 | 0.14442 | -0.017 | 5.343
13 | 0.725 | 0.15964 | -0.018 | 4.544
13.5 | 0.673 | 0.17804 | -0.018 | 3.781
14 | 0.616 | 0.21745 | -0.018 | 2.831
14.5 | 0.553 | 0.2458 | -0.018 | 2.251

## 14. Re 100k Mach 0.25 (2)
BIGFOIL.COM POLAR EXPORT
NACA63A212
NACA63A212 |  |  |  | Cl Max: | 1.002 | at alpha= | 9.5 | deg
XFOIL ncrit=9 |  |  |  | L/D Max: | 49.7134 | at alpha= | 5.5 | deg
Re: | 100000 |  |  | Cd Min: | 0.17272 | at alpha= | 14.5 | deg
Mach: | 0.25 |  |  | Cl=0 at alpha= | -0.34794 | deg
|  |  |  | @ Cl=0.1, Cd= | 0.020702
|  |  |  | @ Cl=0.4, Cd= | 0.02026
|  |  |  | @ Cl=0.6, Cd= | 0.019377
alpha (deg) | Cl | Cd | Cm | Cl/Cd
-12 | -0.4868 | 0.13139 | -0.0234 | -3.705
-11.5 | -0.4886 | 0.12488 | -0.0267 | -3.9126
-11 | -0.4737 | 0.11689 | -0.027 | -4.0525
-10.5 | -0.4974 | 0.10931 | -0.033 | -4.5504
-10 | -0.4783 | 0.10267 | -0.0318 | -4.6586
-9.5 | -0.4742 | 0.09573 | -0.0323 | -4.9535
-9 | -0.5092 | 0.08825 | -0.037 | -5.77
-8 | -0.6599 | 0.05547 | -0.0441 | -11.8965
-7.5 | -0.6978 | 0.04864 | -0.0346 | -14.3462
-7 | -0.7005 | 0.04315 | -0.0276 | -16.2341
-6.5 | -0.6924 | 0.03805 | -0.0213 | -18.1971
-6 | -0.6732 | 0.03334 | -0.0158 | -20.192
-5.5 | -0.6443 | 0.02963 | -0.011 | -21.7449
-5 | -0.6094 | 0.02646 | -0.0075 | -23.031
-4.5 | -0.5719 | 0.02429 | -0.0038 | -23.5447
-4 | -0.5387 | 0.02223 | 0.0001 | -24.233
-3.5 | -0.4727 | 0.01982 | -0.0026 | -23.8496
-3 | -0.4378 | 0.01806 | 0.0022 | -24.2414
-2.5 | -0.3784 | 0.01894 | 0.0037 | -19.9789
-2 | -0.3178 | 0.01951 | 0.0053 | -16.2891
-1.5 | -0.2489 | 0.01983 | 0.0048 | -12.5517
-1 | -0.1583 | 0.0201 | -0.0016 | -7.8756
-0.5 | -0.042 | 0.0205 | -0.0136 | -2.0488
0 | 0.0961 | 0.0207 | -0.0297 | 4.6425
0.5 | 0.223 | 0.02075 | -0.0441 | 10.747
1 | 0.3503 | 0.02047 | -0.0586 | 17.1128
1.5 | 0.4711 | 0.01996 | -0.0718 | 23.6022
2 | 0.5395 | 0.01958 | -0.075 | 27.5536
2.5 | 0.5601 | 0.01972 | -0.0694 | 28.4026
3 | 0.6054 | 0.01933 | -0.0667 | 31.3192
3.5 | 0.6383 | 0.01926 | -0.0615 | 33.1412
4 | 0.6976 | 0.01823 | -0.0589 | 38.2666
4.5 | 0.7457 | 0.01734 | -0.0541 | 43.0046
5 | 0.7854 | 0.0167 | -0.048 | 47.0299
5.5 | 0.8153 | 0.0164 | -0.0403 | 49.7134
6 | 0.8093 | 0.01799 | -0.0273 | 44.9861
6.5 | 0.7945 | 0.02195 | -0.0156 | 36.1959
7 | 0.8116 | 0.02494 | -0.009 | 32.5421
7.5 | 0.859 | 0.02834 | -0.0069 | 30.3105
8 | 0.9205 | 0.03297 | -0.007 | 27.9193
8.5 | 0.9632 | 0.03736 | -0.0046 | 25.7816
9 | 0.9963 | 0.04438 | -0.0018 | 22.4493
9.5 | 1.002 | 0.05086 | 0.0041 | 19.7011
10 | 0.9898 | 0.05678 | 0.011 | 17.4322
10.5 | 0.9559 | 0.06224 | 0.0187 | 15.3583
11 | 0.9337 | 0.07071 | 0.0215 | 13.2046
11.5 | 0.8281 | 0.08374 | 0.0169 | 9.8889
12 | 0.7878 | 0.09866 | 0.0092 | 7.985
12.5 | 0.6892 | 0.13905 | -0.0203 | 4.9565
13 | 0.726 | 0.1474 | -0.0173 | 4.9254
13.5 | 0.6986 | 0.15593 | -0.0264 | 4.4802
14 | 0.7033 | 0.16411 | -0.0297 | 4.2855
14.5 | 0.7422 | 0.17272 | -0.027 | 4.2971

## 15. Re 100k Mach 0.50 (1)
BIGFOIL.COM POLAR EXPORT
NACA63A212
NACA63A212 |  |  |  | Cl Max: | 1.17 | at alpha= | 20 | deg
JavaFoil+Calcfoil stall+Eppler ext transition |  |  |  | L/D Max: | 47.078 | at alpha= | 4 | deg
Re: | 100000 |  |  | Cd Min: | 0.01282 | at alpha= | -1.5 | deg
Mach: | 0.5 |  |  | Cl=0 at alpha= | -1.6087 | deg
|  |  |  | @ Cl=0.1, Cd= | 0.012874
|  |  |  | @ Cl=0.4, Cd= | 0.013598
|  |  |  | @ Cl=0.6, Cd= | 0.014633
alpha (deg) | Cl | Cd | Cm | Cl/Cd
-20 | -1.004 | 0.35423 | -0.01 | -2.833
-19.5 | -0.977 | 0.35075 | -0.01 | -2.787
-19 | -0.951 | 0.33113 | -0.01 | -2.873
-18.5 | -0.925 | 0.32576 | -0.011 | -2.839
-18 | -0.896 | 0.3069 | -0.011 | -2.919
-17.5 | -0.869 | 0.30369 | -0.011 | -2.863
-17 | -0.843 | 0.30065 | -0.011 | -2.803
-16.5 | -0.816 | 0.28248 | -0.012 | -2.889
-16 | -0.789 | 0.29859 | -0.012 | -2.644
-15.5 | -0.761 | 0.27069 | -0.012 | -2.81
-15 | -0.734 | 0.26984 | -0.012 | -2.719
-14.5 | -0.707 | 0.26662 | -0.012 | -2.652
-14 | -0.68 | 0.26276 | -0.012 | -2.588
-13.5 | -0.653 | 0.25914 | -0.013 | -2.521
-13 | -0.625 | 0.22533 | -0.012 | -2.773
-12.5 | -0.598 | 0.21755 | -0.013 | -2.748
-12 | -0.571 | 0.21309 | -0.013 | -2.678
-11.5 | -0.544 | 0.21489 | -0.013 | -2.529
-11 | -0.516 | 0.18868 | -0.013 | -2.733
-10.5 | -0.488 | 0.18136 | -0.013 | -2.692
-10 | -0.461 | 0.18374 | -0.013 | -2.509
-9.5 | -0.434 | 0.16421 | -0.013 | -2.642
-9 | -0.407 | 0.16118 | -0.013 | -2.522
-8.5 | -0.379 | 0.15031 | -0.012 | -2.519
-8 | -0.351 | 0.14792 | -0.012 | -2.375
-7.5 | -0.324 | 0.11243 | -0.013 | -2.882
-7 | -0.46 | 0.07026 | -0.013 | -6.545
-6.5 | -0.466 | 0.05713 | -0.013 | -8.157
-6 | -0.442 | 0.051 | -0.014 | -8.665
-5.5 | -0.405 | 0.04698 | -0.014 | -8.617
-5 | -0.361 | 0.04356 | -0.016 | -8.287
-4.5 | -0.313 | 0.04053 | -0.017 | -7.717
-4 | -0.325 | 0.01599 | -0.04 | -20.334
-3.5 | -0.259 | 0.01558 | -0.04 | -16.622
-3 | -0.191 | 0.01328 | -0.041 | -14.417
-2.5 | -0.123 | 0.01306 | -0.042 | -9.424
-2 | -0.054 | 0.01291 | -0.043 | -4.204
-1.5 | 0.015 | 0.01282 | -0.043 | 1.154
-1 | 0.084 | 0.01286 | -0.044 | 6.533
-0.5 | 0.153 | 0.01292 | -0.045 | 11.857
0 | 0.223 | 0.01302 | -0.046 | 17.096
0.5 | 0.291 | 0.01316 | -0.046 | 22.135
1 | 0.36 | 0.01341 | -0.047 | 26.875
1.5 | 0.426 | 0.01372 | -0.047 | 31.039
2 | 0.493 | 0.01402 | -0.048 | 35.145
2.5 | 0.559 | 0.01436 | -0.049 | 38.934
3 | 0.625 | 0.0148 | -0.049 | 42.211
3.5 | 0.689 | 0.0153 | -0.05 | 45.001
4 | 0.75 | 0.01594 | -0.05 | 47.078
4.5 | 0.812 | 0.02026 | -0.051 | 40.054
5 | 0.866 | 0.0213 | -0.052 | 40.659
5.5 | 0.748 | 0.04498 | -0.021 | 16.637
6 | 0.782 | 0.04927 | -0.021 | 15.876
6.5 | 0.801 | 0.05578 | -0.02 | 14.363
7 | 0.784 | 0.06427 | -0.02 | 12.192
7.5 | 0.498 | 0.11381 | -0.018 | 4.377
8 | 0.526 | 0.14214 | -0.02 | 3.697
8.5 | 0.553 | 0.14477 | -0.021 | 3.817
9 | 0.579 | 0.14756 | -0.021 | 3.927
9.5 | 0.607 | 0.16528 | -0.024 | 3.673
10 | 0.634 | 0.18155 | -0.024 | 3.491
10.5 | 0.661 | 0.1845 | -0.025 | 3.58
11 | 0.688 | 0.19893 | -0.027 | 3.461
11.5 | 0.715 | 0.21112 | -0.028 | 3.388
12 | 0.742 | 0.21552 | -0.028 | 3.443
12.5 | 0.768 | 0.23076 | -0.029 | 3.33
13 | 0.797 | 0.24141 | -0.031 | 3.3
13.5 | 0.823 | 0.24489 | -0.032 | 3.361
14 | 0.849 | 0.25616 | -0.032 | 3.316
14.5 | 0.876 | 0.2665 | -0.032 | 3.287
15 | 0.904 | 0.29484 | -0.035 | 3.068
15.5 | 0.931 | 0.2965 | -0.035 | 3.139
16 | 0.957 | 0.30139 | -0.035 | 3.174
16.5 | 0.983 | 0.30497 | -0.036 | 3.223
17 | 1.012 | 0.33167 | -0.038 | 3.05
17.5 | 1.038 | 0.33336 | -0.038 | 3.113
18 | 1.063 | 0.32839 | -0.039 | 3.238
18.5 | 1.089 | 0.3314 | -0.039 | 3.287
19 | 1.116 | 0.34598 | -0.04 | 3.224
19.5 | 1.144 | 0.35581 | -0.042 | 3.216
20 | 1.17 | 0.36041 | -0.042 | 3.245

## 16. Re 100k Mach 0.50 (2)
BIGFOIL.COM POLAR EXPORT
NACA63A212
NACA63A212 |  |  |  | Cl Max: | 0.944 | at alpha= | 20 | deg
XFOIL ncrit=9 |  |  |  | L/D Max: | 45.5019 | at alpha= | 5 | deg
Re: | 100000 |  |  | Cd Min: | 0.27946 | at alpha= | 20 | deg
Mach: | 0.5 |  |  | Cl=0 at alpha= | -0.084609 | deg
|  |  |  | @ Cl=0.1, Cd= | 0.022451
|  |  |  | @ Cl=0.4, Cd= | 0.022698
|  |  |  | @ Cl=0.6, Cd= | 0.02239
alpha (deg) | Cl | Cd | Cm | Cl/Cd
-20 | -0.7373 | 0.26369 | 0.0352 | -2.7961
-19.5 | -0.7137 | 0.25476 | 0.0316 | -2.8015
-19 | -0.6927 | 0.24728 | 0.0268 | -2.8013
-18.5 | -0.6836 | 0.24599 | 0.0186 | -2.779
-18 | -0.6548 | 0.23218 | 0.0165 | -2.8202
-17.5 | -0.6311 | 0.2235 | 0.0135 | -2.8237
-17 | -0.6131 | 0.21659 | 0.0086 | -2.8307
-16.5 | -0.6162 | 0.21696 | 0.0003 | -2.8402
-16 | -0.5735 | 0.20053 | 0.0013 | -2.8599
-15.5 | -0.5605 | 0.19451 | -0.0037 | -2.8816
-15 | -0.5504 | 0.1877 | -0.0087 | -2.9323
-14.5 | -0.5211 | 0.17791 | -0.0094 | -2.929
-14 | -0.5288 | 0.17508 | -0.0163 | -3.0203
-13.5 | -0.4909 | 0.16309 | -0.0156 | -3.01
-13 | -0.5061 | 0.16012 | -0.0225 | -3.1608
-12.5 | -0.4658 | 0.14846 | -0.0214 | -3.1375
-12 | -0.4827 | 0.14442 | -0.0276 | -3.3423
-11.5 | -0.4444 | 0.1339 | -0.026 | -3.3189
-11 | -0.4592 | 0.12799 | -0.0312 | -3.5878
-10.5 | -0.4553 | 0.12141 | -0.0331 | -3.7501
-10 | -0.4233 | 0.11278 | -0.0313 | -3.7533
-9.5 | -0.424 | 0.10542 | -0.0334 | -4.022
-9 | -0.4456 | 0.08933 | -0.0448 | -4.9882
-8.5 | -0.4662 | 0.07703 | -0.052 | -6.0522
-8 | -0.4899 | 0.06657 | -0.0567 | -7.3592
-7.5 | -0.5402 | 0.05822 | -0.0581 | -9.2786
-7 | -0.6039 | 0.05389 | -0.0491 | -11.2062
-6.5 | -0.6548 | 0.04941 | -0.0395 | -13.2524
-6 | -0.6852 | 0.04494 | -0.0305 | -15.247
-5.5 | -0.691 | 0.04004 | -0.0231 | -17.2577
-5 | -0.6796 | 0.03523 | -0.0171 | -19.2904
-4.5 | -0.6324 | 0.03077 | -0.0155 | -20.5525
-4 | -0.5503 | 0.02655 | -0.0181 | -20.7269
-3.5 | -0.4719 | 0.0237 | -0.0198 | -19.9114
-3 | -0.4173 | 0.02054 | -0.0189 | -20.3165
-2.5 | -0.3791 | 0.02026 | -0.0109 | -18.7117
-2 | -0.3228 | 0.02121 | -0.0055 | -15.2192
-1.5 | -0.2593 | 0.02171 | -0.0019 | -11.9438
-1 | -0.1843 | 0.02182 | -0.0024 | -8.4464
-0.5 | -0.0923 | 0.02196 | -0.0074 | -4.2031
0 | 0.0188 | 0.02226 | -0.0166 | 0.84456
0.5 | 0.1461 | 0.02256 | -0.029 | 6.4761
1 | 0.2902 | 0.02274 | -0.0448 | 12.7617
1.5 | 0.42 | 0.02269 | -0.0577 | 18.5104
2 | 0.554 | 0.02227 | -0.0709 | 24.8765
2.5 | 0.6039 | 0.0224 | -0.0696 | 26.9598
3 | 0.6249 | 0.02242 | -0.062 | 27.8724
3.5 | 0.6656 | 0.02197 | -0.0558 | 30.2959
4 | 0.7379 | 0.02033 | -0.0519 | 36.2961
4.5 | 0.7919 | 0.0188 | -0.0443 | 42.1223
5 | 0.8204 | 0.01803 | -0.0329 | 45.5019
5.5 | 0.7957 | 0.01996 | -0.0159 | 39.8647
6 | 0.7714 | 0.02351 | -0.0024 | 32.8116
6.5 | 0.7854 | 0.02692 | 0.0055 | 29.1753
7 | 0.8393 | 0.03095 | 0.009 | 27.1179
7.5 | 0.8853 | 0.03617 | 0.0124 | 24.4761
8 | 0.9011 | 0.04168 | 0.0178 | 21.6195
8.5 | 0.8925 | 0.04815 | 0.0233 | 18.5358
9 | 0.8635 | 0.05519 | 0.0267 | 15.646
9.5 | 0.8269 | 0.06407 | 0.0261 | 12.9062
10 | 0.7873 | 0.07511 | 0.0213 | 10.482
10.5 | 0.753 | 0.08812 | 0.0138 | 8.5452
11 | 0.7303 | 0.1018 | 0.006 | 7.1739
11.5 | 0.7167 | 0.11544 | -0.0014 | 6.2084
12 | 0.6916 | 0.13331 | -0.0139 | 5.1879
12.5 | 0.6801 | 0.15215 | -0.0261 | 4.4699
13 | 0.6918 | 0.16116 | -0.0297 | 4.2926
13.5 | 0.733 | 0.17284 | -0.0289 | 4.2409
14 | 0.7188 | 0.17823 | -0.0369 | 4.033
14.5 | 0.7305 | 0.18663 | -0.0415 | 3.9142
15 | 0.7597 | 0.19624 | -0.0428 | 3.8713
15.5 | 0.7639 | 0.20346 | -0.0498 | 3.7545
16 | 0.7867 | 0.21204 | -0.0529 | 3.7101
16.5 | 0.8013 | 0.22045 | -0.0584 | 3.6348
17 | 0.8221 | 0.22846 | -0.0625 | 3.5984
17.5 | 0.8484 | 0.24002 | -0.0651 | 3.5347
18 | 0.8587 | 0.2452 | -0.0732 | 3.502
18.5 | 0.883 | 0.25423 | -0.0766 | 3.4732
19 | 0.9086 | 0.26647 | -0.0798 | 3.4098
19.5 | 0.9204 | 0.27052 | -0.0885 | 3.4023
20 | 0.944 | 0.27946 | -0.0924 | 3.3779

## 17. Re 250k Mach 0.00 (1)
BIGFOIL.COM POLAR EXPORT
NACA63A212
NACA63A212 |  |  |  | Cl Max: | 0.967 | at alpha= | 7 | deg
JavaFoil+Calcfoil stall+Eppler ext transition |  |  |  | L/D Max: | 70.452 | at alpha= | 4.5 | deg
Re: | 250000 |  |  | Cd Min: | 0.00867 | at alpha= | -1 | deg
Mach: | 0 |  |  | Cl=0 at alpha= | -1.6083 | deg
|  |  |  | @ Cl=0.1, Cd= | 0.0086835
|  |  |  | @ Cl=0.4, Cd= | 0.0090447
|  |  |  | @ Cl=0.6, Cd= | 0.0096697
alpha (deg) | Cl | Cd | Cm | Cl/Cd
-18 | -0.61 | 0.21754 | -0.006 | -2.803
-17.5 | -0.63 | 0.19924 | -0.007 | -3.163
-17 | -0.649 | 0.18339 | -0.007 | -3.539
-16.5 | -0.667 | 0.17603 | -0.007 | -3.789
-16 | -0.684 | 0.16016 | -0.007 | -4.271
-15.5 | -0.699 | 0.15087 | -0.007 | -4.636
-15 | -0.713 | 0.14252 | -0.007 | -5.004
-14.5 | -0.725 | 0.13206 | -0.008 | -5.489
-14 | -0.734 | 0.12169 | -0.008 | -6.032
-13.5 | -0.741 | 0.11418 | -0.008 | -6.486
-13 | -0.744 | 0.10824 | -0.008 | -6.871
-12.5 | -0.744 | 0.10076 | -0.009 | -7.379
-12 | -0.74 | 0.0946 | -0.009 | -7.82
-11.5 | -0.732 | 0.0877 | -0.009 | -8.35
-11 | -0.721 | 0.08118 | -0.009 | -8.878
-10.5 | -0.705 | 0.07607 | -0.01 | -9.27
-10 | -0.685 | 0.0711 | -0.01 | -9.636
-9.5 | -0.659 | 0.06603 | -0.01 | -9.987
-9 | -0.631 | 0.06151 | -0.011 | -10.254
-8.5 | -0.599 | 0.05767 | -0.011 | -10.391
-8 | -0.565 | 0.05397 | -0.011 | -10.473
-7.5 | -0.529 | 0.05051 | -0.012 | -10.475
-7 | -0.491 | 0.04739 | -0.013 | -10.358
-6.5 | -0.451 | 0.04406 | -0.015 | -10.246
-6 | -0.508 | 0.01292 | -0.032 | -39.341
-5.5 | -0.454 | 0.01261 | -0.032 | -36.027
-5 | -0.399 | 0.01228 | -0.033 | -32.463
-4.5 | -0.342 | 0.01198 | -0.034 | -28.515
-4 | -0.284 | 0.01166 | -0.034 | -24.351
-3.5 | -0.225 | 0.00901 | -0.035 | -25.013
-3 | -0.166 | 0.00888 | -0.036 | -18.723
-2.5 | -0.107 | 0.00878 | -0.036 | -12.157
-2 | -0.047 | 0.00875 | -0.037 | -5.375
-1.5 | 0.013 | 0.00869 | -0.038 | 1.475
-1 | 0.073 | 0.00867 | -0.038 | 8.392
-0.5 | 0.133 | 0.0087 | -0.039 | 15.254
0 | 0.193 | 0.00875 | -0.039 | 22.022
0.5 | 0.252 | 0.00884 | -0.04 | 28.551
1 | 0.312 | 0.0089 | -0.041 | 35.072
1.5 | 0.372 | 0.00897 | -0.041 | 41.455
2 | 0.432 | 0.00913 | -0.042 | 47.267
2.5 | 0.491 | 0.00931 | -0.043 | 52.731
3 | 0.55 | 0.00948 | -0.043 | 57.973
3.5 | 0.608 | 0.0097 | -0.044 | 62.65
4 | 0.665 | 0.00996 | -0.044 | 66.821
4.5 | 0.722 | 0.01025 | -0.045 | 70.452
5 | 0.777 | 0.0146 | -0.046 | 53.23
5.5 | 0.831 | 0.01545 | -0.046 | 53.803
6 | 0.878 | 0.01603 | -0.047 | 54.804
6.5 | 0.923 | 0.01637 | -0.047 | 56.42
7 | 0.967 | 0.01709 | -0.048 | 56.561
7.5 | 0.821 | 0.04902 | -0.023 | 16.747
8 | 0.849 | 0.05275 | -0.019 | 16.086
8.5 | 0.875 | 0.05631 | -0.02 | 15.547
9 | 0.898 | 0.06089 | -0.019 | 14.749
9.5 | 0.917 | 0.06467 | -0.02 | 14.179
10 | 0.931 | 0.06966 | -0.019 | 13.37
10.5 | 0.942 | 0.075 | -0.019 | 12.555
11 | 0.948 | 0.07938 | -0.02 | 11.939
11.5 | 0.949 | 0.08775 | -0.02 | 10.818
12 | 0.947 | 0.09451 | -0.02 | 10.017

## 18. Re 250k Mach 0.00 (2)
BIGFOIL.COM POLAR EXPORT
NACA63A212
NACA63A212 |  |  |  | Cl Max: | 1.101 | at alpha= | 11 | deg
XFOIL ncrit=9 |  |  |  | L/D Max: | 75.2994 | at alpha= | 4.5 | deg
Re: | 250000 |  |  | Cd Min: | 0.18243 | at alpha= | 16 | deg
Mach: | 0 |  |  | Cl=0 at alpha= | -99 | deg
|  |  |  | @ Cl=0.1, Cd= | 0.00957
|  |  |  | @ Cl=0.4, Cd= | 0.0094225
|  |  |  | @ Cl=0.6, Cd= | 0.0096804
alpha (deg) | Cl | Cd | Cm | Cl/Cd
0 | 0.1498 | 0.00957 | -0.0354 | 15.6531
0.5 | 0.2054 | 0.00943 | -0.035 | 21.7815
1 | 0.2629 | 0.00934 | -0.035 | 28.1478
1.5 | 0.324 | 0.00934 | -0.0358 | 34.6895
2 | 0.3915 | 0.00941 | -0.0381 | 41.6047
2.5 | 0.4729 | 0.00953 | -0.0434 | 49.6222
3 | 0.5546 | 0.00963 | -0.0488 | 57.5909
3.5 | 0.6357 | 0.00972 | -0.0539 | 65.4012
4 | 0.7164 | 0.00987 | -0.0593 | 72.5836
4.5 | 0.7545 | 0.01002 | -0.0563 | 75.2994
5 | 0.7802 | 0.01046 | -0.0503 | 74.5889
5.5 | 0.7958 | 0.01172 | -0.0426 | 67.901
6 | 0.8023 | 0.01421 | -0.0344 | 56.4602
6.5 | 0.8225 | 0.01622 | -0.0283 | 50.709
7 | 0.8439 | 0.01819 | -0.0225 | 46.3936
7.5 | 0.8745 | 0.01961 | -0.0183 | 44.5946
8 | 0.9002 | 0.02192 | -0.0135 | 41.0675
8.5 | 0.9347 | 0.02385 | -0.0103 | 39.1908
9 | 0.9815 | 0.02745 | -0.0098 | 35.7559
9.5 | 1.0234 | 0.03047 | -0.0078 | 33.5871
10 | 1.0586 | 0.03435 | -0.0053 | 30.818
10.5 | 1.0856 | 0.0376 | -0.0021 | 28.8723
11 | 1.101 | 0.04228 | 0.002 | 26.0407
11.5 | 1.0915 | 0.04829 | 0.0088 | 22.603
12 | 1.016 | 0.06027 | 0.0169 | 16.8575
12.5 | 0.9748 | 0.06976 | 0.0174 | 13.9736
13 | 0.7715 | 0.1218 | -0.0128 | 6.3342
13.5 | 0.7674 | 0.13213 | -0.0172 | 5.8079
14.5 | 0.7461 | 0.15845 | -0.0307 | 4.7087
15 | 0.7496 | 0.16795 | -0.0356 | 4.4632
15.5 | 0.7666 | 0.17332 | -0.0365 | 4.423
16 | 0.7756 | 0.18243 | -0.0383 | 4.2515

## 19. Re 250k Mach 0.10 (1)
BIGFOIL.COM POLAR EXPORT
NACA63A212
NACA63A212 |  |  |  | Cl Max: | 0.969 | at alpha= | 7 | deg
JavaFoil+Calcfoil stall+Eppler ext transition |  |  |  | L/D Max: | 70.316 | at alpha= | 4.5 | deg
Re: | 250000 |  |  | Cd Min: | 0.00869 | at alpha= | -1 | deg
Mach: | 0.1 |  |  | Cl=0 at alpha= | -1.6083 | deg
|  |  |  | @ Cl=0.1, Cd= | 0.008699
|  |  |  | @ Cl=0.4, Cd= | 0.0090707
|  |  |  | @ Cl=0.6, Cd= | 0.0096864
alpha (deg) | Cl | Cd | Cm | Cl/Cd
-17.5 | -0.584 | 0.21197 | -0.007 | -2.755
-17 | -0.606 | 0.19155 | -0.007 | -3.165
-16.5 | -0.628 | 0.17799 | -0.007 | -3.526
-16 | -0.648 | 0.16627 | -0.007 | -3.898
-15.5 | -0.667 | 0.15968 | -0.007 | -4.178
-15 | -0.684 | 0.14198 | -0.007 | -4.82
-14.5 | -0.7 | 0.13534 | -0.008 | -5.169
-14 | -0.712 | 0.12537 | -0.008 | -5.681
-13.5 | -0.722 | 0.11861 | -0.008 | -6.086
-13 | -0.728 | 0.10951 | -0.008 | -6.651
-12.5 | -0.731 | 0.10288 | -0.009 | -7.107
-12 | -0.73 | 0.0956 | -0.009 | -7.637
-11.5 | -0.725 | 0.08807 | -0.009 | -8.232
-11 | -0.716 | 0.08216 | -0.009 | -8.709
-10.5 | -0.702 | 0.0769 | -0.01 | -9.126
-10 | -0.683 | 0.07166 | -0.01 | -9.535
-9.5 | -0.659 | 0.06704 | -0.01 | -9.824
-9 | -0.631 | 0.06172 | -0.011 | -10.218
-8.5 | -0.6 | 0.05834 | -0.011 | -10.283
-8 | -0.566 | 0.05382 | -0.012 | -10.523
-7.5 | -0.53 | 0.05057 | -0.012 | -10.487
-7 | -0.492 | 0.0474 | -0.013 | -10.387
-6.5 | -0.453 | 0.04433 | -0.014 | -10.214
-6 | -0.51 | 0.01298 | -0.032 | -39.328
-5.5 | -0.456 | 0.01265 | -0.033 | -36.05
-5 | -0.4 | 0.01231 | -0.033 | -32.527
-4.5 | -0.343 | 0.01199 | -0.034 | -28.622
-4 | -0.285 | 0.01168 | -0.034 | -24.421
-3.5 | -0.226 | 0.00903 | -0.035 | -25.082
-3 | -0.167 | 0.0089 | -0.036 | -18.786
-2.5 | -0.107 | 0.00883 | -0.036 | -12.16
-2 | -0.047 | 0.00876 | -0.037 | -5.395
-1.5 | 0.013 | 0.00871 | -0.038 | 1.48
-1 | 0.073 | 0.00869 | -0.038 | 8.419
-0.5 | 0.133 | 0.00871 | -0.039 | 15.31
0 | 0.194 | 0.00879 | -0.04 | 22.039
0.5 | 0.254 | 0.00886 | -0.04 | 28.633
1 | 0.314 | 0.00892 | -0.041 | 35.179
1.5 | 0.374 | 0.00901 | -0.042 | 41.491
2 | 0.434 | 0.00915 | -0.042 | 47.416
2.5 | 0.493 | 0.00933 | -0.043 | 52.894
3 | 0.553 | 0.0095 | -0.043 | 58.14
3.5 | 0.611 | 0.00973 | -0.044 | 62.814
4 | 0.669 | 0.00998 | -0.045 | 66.978
4.5 | 0.725 | 0.01032 | -0.045 | 70.316
5 | 0.781 | 0.0148 | -0.046 | 52.76
5.5 | 0.835 | 0.01553 | -0.047 | 53.756
6 | 0.881 | 0.01611 | -0.047 | 54.668
6.5 | 0.927 | 0.01651 | -0.047 | 56.144
7 | 0.969 | 0.01719 | -0.048 | 56.398
7.5 | 0.822 | 0.04955 | -0.021 | 16.584
8 | 0.851 | 0.05309 | -0.02 | 16.023
8.5 | 0.876 | 0.05656 | -0.02 | 15.491
9 | 0.898 | 0.06122 | -0.019 | 14.665
9.5 | 0.915 | 0.06518 | -0.02 | 14.042
10 | 0.928 | 0.07096 | -0.02 | 13.08
10.5 | 0.936 | 0.07609 | -0.02 | 12.305
11 | 0.94 | 0.08066 | -0.02 | 11.652
11.5 | 0.938 | 0.08814 | -0.019 | 10.647
12 | 0.933 | 0.09537 | -0.019 | 9.781

## 20. Re 250k Mach 0.10 (2)
BIGFOIL.COM POLAR EXPORT
NACA63A212
NACA63A212 |  |  |  | Cl Max: | 1.09 | at alpha= | 11 | deg
XFOIL ncrit=9 |  |  |  | L/D Max: | 75.1488 | at alpha= | 4.5 | deg
Re: | 250000 |  |  | Cd Min: | 0.1834 | at alpha= | 16 | deg
Mach: | 0.1 |  |  | Cl=0 at alpha= | -1.3757 | deg
|  |  |  | @ Cl=0.1, Cd= | 0.0097314
|  |  |  | @ Cl=0.4, Cd= | 0.0094617
|  |  |  | @ Cl=0.6, Cd= | 0.0097087
alpha (deg) | Cl | Cd | Cm | Cl/Cd
-13 | -0.5183 | 0.13629 | -0.0165 | -3.8029
-12.5 | -0.5171 | 0.12758 | -0.0211 | -4.0531
-12 | -0.537 | 0.11457 | -0.0329 | -4.6871
-11.5 | -0.5288 | 0.10695 | -0.031 | -4.9444
-11 | -0.5231 | 0.09981 | -0.033 | -5.241
-10.5 | -0.5287 | 0.09044 | -0.0376 | -5.8459
-10 | -0.5698 | 0.07308 | -0.0518 | -7.7969
-8 | -0.7618 | 0.03892 | -0.0273 | -19.5735
-7.5 | -0.7391 | 0.03192 | -0.0236 | -23.1548
-7 | -0.6814 | 0.02564 | -0.0254 | -26.5757
-6.5 | -0.6154 | 0.02209 | -0.028 | -27.8588
-6 | -0.5415 | 0.02007 | -0.0319 | -26.9806
-5.5 | -0.4802 | 0.01729 | -0.0337 | -27.7733
-5 | -0.4169 | 0.01552 | -0.0358 | -26.8621
-4.5 | -0.3449 | 0.01373 | -0.0397 | -25.1202
-4 | -0.2998 | 0.01106 | -0.0392 | -27.1067
-3.5 | -0.2433 | 0.01052 | -0.0391 | -23.1274
-3 | -0.1836 | 0.01034 | -0.0393 | -17.7563
-2.5 | -0.1256 | 0.01023 | -0.039 | -12.2776
-2 | -0.0694 | 0.01016 | -0.0383 | -6.8307
-1.5 | -0.0136 | 0.01004 | -0.0376 | -1.3546
-1 | 0.0411 | 0.0099 | -0.0369 | 4.1515
-0.5 | 0.0967 | 0.00974 | -0.0364 | 9.9281
0 | 0.1505 | 0.0096 | -0.0356 | 15.6771
0.5 | 0.207 | 0.00946 | -0.0352 | 21.8816
1 | 0.2643 | 0.00938 | -0.0351 | 28.177
1.5 | 0.3231 | 0.00938 | -0.0354 | 34.4456
2 | 0.3912 | 0.00945 | -0.0378 | 41.3968
2.5 | 0.4738 | 0.00956 | -0.0432 | 49.5607
3 | 0.5564 | 0.00966 | -0.0487 | 57.5983
3.5 | 0.637 | 0.00975 | -0.0536 | 65.3333
4 | 0.7184 | 0.00991 | -0.059 | 72.4924
4.5 | 0.7575 | 0.01008 | -0.0561 | 75.1488
5 | 0.7823 | 0.01054 | -0.0499 | 74.222
5.5 | 0.7958 | 0.01192 | -0.0418 | 66.7617
6 | 0.8024 | 0.01445 | -0.0335 | 55.5294
6.5 | 0.8232 | 0.01642 | -0.0275 | 50.134
7 | 0.8455 | 0.01832 | -0.0217 | 46.1517
7.5 | 0.8745 | 0.01988 | -0.0172 | 43.9889
8 | 0.9008 | 0.02219 | -0.0124 | 40.5949
8.5 | 0.936 | 0.02419 | -0.0092 | 38.6937
9 | 0.9843 | 0.02791 | -0.0088 | 35.2669
9.5 | 1.0256 | 0.03121 | -0.0067 | 32.8613
10 | 1.0576 | 0.03525 | -0.0037 | 30.0028
10.5 | 1.0812 | 0.03873 | -0.0001 | 27.9163
11 | 1.09 | 0.04341 | 0.005 | 25.1094
11.5 | 1.0581 | 0.05101 | 0.013 | 20.743
12 | 1.0002 | 0.0616 | 0.0177 | 16.237
12.5 | 0.9567 | 0.07168 | 0.017 | 13.3468
13 | 0.9084 | 0.08446 | 0.012 | 10.7554
13.5 | 0.761 | 0.13453 | -0.0187 | 5.6567
14 | 0.769 | 0.14102 | -0.0166 | 5.4531
14.5 | 0.7456 | 0.15928 | -0.031 | 4.6811
15 | 0.7485 | 0.16905 | -0.0362 | 4.4277
15.5 | 0.765 | 0.17479 | -0.0375 | 4.3767
16 | 0.7761 | 0.1834 | -0.0387 | 4.2317

## 21. Re 250k Mach 0.25 (1)
BIGFOIL.COM POLAR EXPORT
NACA63A212
NACA63A212 |  |  |  | Cl Max: | 0.944 | at alpha= | 6.5 | deg
JavaFoil+Calcfoil stall+Eppler ext transition |  |  |  | L/D Max: | 70.73 | at alpha= | 4.5 | deg
Re: | 250000 |  |  | Cd Min: | 0.0088 | at alpha= | -1.5 | deg
Mach: | 0.25 |  |  | Cl=0 at alpha= | -1.6048 | deg
|  |  |  | @ Cl=0.1, Cd= | 0.008816
|  |  |  | @ Cl=0.4, Cd= | 0.0091736
|  |  |  | @ Cl=0.6, Cd= | 0.0097833
alpha (deg) | Cl | Cd | Cm | Cl/Cd
-15.5 | -0.364 | 0.22931 | -0.007 | -1.585
-15 | -0.419 | 0.20803 | -0.008 | -2.014
-14.5 | -0.47 | 0.17525 | -0.008 | -2.681
-14 | -0.516 | 0.16627 | -0.008 | -3.104
-13.5 | -0.557 | 0.13953 | -0.008 | -3.993
-13 | -0.593 | 0.12702 | -0.008 | -4.666
-12.5 | -0.622 | 0.11871 | -0.009 | -5.239
-12 | -0.645 | 0.10804 | -0.009 | -5.967
-11.5 | -0.66 | 0.09694 | -0.009 | -6.812
-11 | -0.669 | 0.0894 | -0.009 | -7.479
-10.5 | -0.67 | 0.0824 | -0.01 | -8.13
-10 | -0.663 | 0.07639 | -0.01 | -8.683
-9.5 | -0.647 | 0.06982 | -0.01 | -9.265
-9 | -0.626 | 0.06371 | -0.011 | -9.82
-8.5 | -0.6 | 0.06011 | -0.011 | -9.978
-8 | -0.57 | 0.05512 | -0.012 | -10.341
-7.5 | -0.536 | 0.05187 | -0.012 | -10.343
-7 | -0.5 | 0.04823 | -0.013 | -10.364
-6.5 | -0.461 | 0.0451 | -0.014 | -10.221
-6 | -0.42 | 0.04192 | -0.016 | -10.021
-5.5 | -0.467 | 0.01293 | -0.033 | -36.094
-5 | -0.41 | 0.01256 | -0.034 | -32.675
-4.5 | -0.352 | 0.01215 | -0.035 | -28.987
-4 | -0.293 | 0.01186 | -0.035 | -24.693
-3.5 | -0.233 | 0.00913 | -0.036 | -25.477
-3 | -0.172 | 0.00899 | -0.037 | -19.099
-2.5 | -0.11 | 0.00891 | -0.037 | -12.376
-2 | -0.049 | 0.00884 | -0.038 | -5.493
-1.5 | 0.013 | 0.0088 | -0.039 | 1.504
-1 | 0.075 | 0.00882 | -0.039 | 8.524
-0.5 | 0.137 | 0.00881 | -0.04 | 15.56
0 | 0.199 | 0.00888 | -0.041 | 22.418
0.5 | 0.261 | 0.00897 | -0.041 | 29.061
1 | 0.322 | 0.00904 | -0.042 | 35.678
1.5 | 0.384 | 0.00914 | -0.043 | 42.043
2 | 0.446 | 0.00927 | -0.043 | 48.056
2.5 | 0.507 | 0.00946 | -0.044 | 53.562
3 | 0.568 | 0.00965 | -0.045 | 58.822
3.5 | 0.628 | 0.0099 | -0.045 | 63.397
4 | 0.687 | 0.01019 | -0.046 | 67.351
4.5 | 0.744 | 0.01052 | -0.047 | 70.73
5 | 0.801 | 0.01531 | -0.047 | 52.312
5.5 | 0.849 | 0.01602 | -0.047 | 53.006
6 | 0.898 | 0.01669 | -0.048 | 53.81
6.5 | 0.944 | 0.0174 | -0.048 | 54.246
7 | 0.802 | 0.04708 | -0.021 | 17.032
7.5 | 0.831 | 0.05057 | -0.02 | 16.44
8 | 0.856 | 0.0541 | -0.02 | 15.832
8.5 | 0.876 | 0.05817 | -0.02 | 15.061
9 | 0.889 | 0.06355 | -0.019 | 13.99
9.5 | 0.896 | 0.06943 | -0.02 | 12.9
10 | 0.895 | 0.07548 | -0.02 | 11.851
10.5 | 0.886 | 0.08255 | -0.02 | 10.729
11 | 0.869 | 0.08912 | -0.019 | 9.748
11.5 | 0.844 | 0.09758 | -0.019 | 8.649

## 22. Re 250k Mach 0.25 (2)
BIGFOIL.COM POLAR EXPORT
NACA63A212
NACA63A212 |  |  |  | Cl Max: | 1.0296 | at alpha= | 10 | deg
XFOIL ncrit=9 |  |  |  | L/D Max: | 127.407 | at alpha= | -0.5 | deg
Re: | 250000 |  |  | Cd Min: | 0.17425 | at alpha= | 15 | deg
Mach: | 0.25 |  |  | Cl=0 at alpha= | -1.4697 | deg
|  |  |  | @ Cl=0.1, Cd= | 0.00081061
|  |  |  | @ Cl=0.4, Cd= | 0.0096329
|  |  |  | @ Cl=0.6, Cd= | 0.009885
alpha (deg) | Cl | Cd | Cm | Cl/Cd
-8 | -0.7448 | 0.04378 | -0.0333 | -17.0123
-7.5 | -0.6735 | 0.02135 | -0.0364 | -31.5457
-7 | -0.6285 | 0.01366 | -0.0376 | -46.0102
-6.5 | -0.5641 | 0.00897 | -0.04 | -62.8874
-6 | -0.4981 | 0.00624 | -0.042 | -79.8237
-5.5 | -0.4325 | 0.00414 | -0.0442 | -104.4686
-5 | -0.3605 | 0.00276 | -0.0479 | -130.6159
-4.5 | -0.3026 | 0.00194 | -0.0488 | -155.9794
-4 | -0.2661 | 0.00105 | -0.0466 | -253.4286
-3.5 | -0.2175 | 0.00091 | -0.0447 | -239.011
-3 | -0.1632 | 0.00088 | -0.0436 | -185.4545
-2.5 | -0.1096 | 0.00086 | -0.0421 | -127.4419
-2 | -0.0565 | 0.00085 | -0.0406 | -66.4706
-1.5 | -0.0033 | 0.00084 | -0.0393 | -3.9286
-1 | 0.0511 | 0.00082 | -0.0383 | 62.3171
-0.5 | 0.1032 | 0.00081 | -0.0371 | 127.4074
0 | 0.1547 | 0.00978 | -0.0364 | 15.818
0.5 | 0.2093 | 0.00966 | -0.0354 | 21.6667
1 | 0.2676 | 0.00958 | -0.0351 | 27.9332
1.5 | 0.3289 | 0.00956 | -0.0355 | 34.4038
2 | 0.398 | 0.00963 | -0.0375 | 41.3292
2.5 | 0.4746 | 0.00974 | -0.0412 | 48.7269
3 | 0.5625 | 0.00984 | -0.0472 | 57.1646
3.5 | 0.6459 | 0.00994 | -0.0521 | 64.9799
4 | 0.7294 | 0.01011 | -0.0573 | 72.1464
4.5 | 0.7734 | 0.01036 | -0.0549 | 74.6525
5 | 0.793 | 0.01103 | -0.0472 | 71.8948
5.5 | 0.795 | 0.01313 | -0.0371 | 60.5484
6 | 0.8046 | 0.01559 | -0.029 | 51.61
6.5 | 0.827 | 0.0174 | -0.0226 | 47.5287
7 | 0.8493 | 0.01926 | -0.0164 | 44.0966
7.5 | 0.8701 | 0.02146 | -0.0103 | 40.5452
8 | 0.9057 | 0.0238 | -0.0065 | 38.0546
8.5 | 0.9445 | 0.0263 | -0.0037 | 35.9125
9 | 0.9938 | 0.03082 | -0.0029 | 32.2453
9.5 | 1.0221 | 0.03532 | 0.0012 | 28.9383
10 | 1.0296 | 0.04026 | 0.0072 | 25.5738
10.5 | 1.0211 | 0.04551 | 0.0133 | 22.4368
11 | 1.002 | 0.05154 | 0.0177 | 19.4412
11.5 | 0.9634 | 0.06044 | 0.0194 | 15.9398
12 | 0.9177 | 0.07161 | 0.0166 | 12.8152
12.5 | 0.8712 | 0.08536 | 0.0094 | 10.2062
13 | 0.8197 | 0.10399 | -0.0026 | 7.8825
13.5 | 0.7396 | 0.1437 | -0.0241 | 5.1468
14 | 0.7601 | 0.14811 | -0.022 | 5.132
14.5 | 0.7546 | 0.16132 | -0.0282 | 4.6777
15 | 0.7461 | 0.17425 | -0.0392 | 4.2818

## 23. Re 250k Mach 0.50 (1)
BIGFOIL.COM POLAR EXPORT
NACA63A212
NACA63A212 |  |  |  | Cl Max: | 1.17 | at alpha= | 20 | deg
JavaFoil+Calcfoil stall+Eppler ext transition |  |  |  | L/D Max: | 67.87 | at alpha= | 4 | deg
Re: | 250000 |  |  | Cd Min: | 0.0092 | at alpha= | -1.5 | deg
Mach: | 0.5 |  |  | Cl=0 at alpha= | -1.6087 | deg
|  |  |  | @ Cl=0.1, Cd= | 0.0092123
|  |  |  | @ Cl=0.4, Cd= | 0.0096159
|  |  |  | @ Cl=0.6, Cd= | 0.010275
alpha (deg) | Cl | Cd | Cm | Cl/Cd
-20 | -1.004 | 0.26542 | -0.01 | -3.781
-19.5 | -0.977 | 0.26397 | -0.01 | -3.703
-19 | -0.951 | 0.25499 | -0.01 | -3.731
-18.5 | -0.925 | 0.24956 | -0.011 | -3.706
-18 | -0.896 | 0.23527 | -0.011 | -3.808
-17.5 | -0.869 | 0.226 | -0.011 | -3.847
-17 | -0.843 | 0.22083 | -0.011 | -3.816
-16.5 | -0.816 | 0.21648 | -0.012 | -3.77
-16 | -0.789 | 0.22416 | -0.012 | -3.521
-15.5 | -0.761 | 0.2084 | -0.012 | -3.651
-15 | -0.734 | 0.20107 | -0.012 | -3.649
-14.5 | -0.707 | 0.19686 | -0.012 | -3.591
-14 | -0.68 | 0.19301 | -0.012 | -3.524
-13.5 | -0.653 | 0.18935 | -0.013 | -3.45
-13 | -0.625 | 0.16923 | -0.012 | -3.692
-12.5 | -0.598 | 0.16011 | -0.013 | -3.734
-12 | -0.571 | 0.15608 | -0.013 | -3.657
-11.5 | -0.544 | 0.16146 | -0.013 | -3.367
-11 | -0.516 | 0.14119 | -0.013 | -3.654
-10.5 | -0.488 | 0.13558 | -0.013 | -3.602
-10 | -0.461 | 0.1368 | -0.013 | -3.37
-9.5 | -0.434 | 0.12364 | -0.013 | -3.509
-9 | -0.407 | 0.12087 | -0.013 | -3.364
-8.5 | -0.379 | 0.11271 | -0.012 | -3.36
-8 | -0.351 | 0.11029 | -0.012 | -3.186
-7.5 | -0.324 | 0.08822 | -0.013 | -3.674
-7 | -0.46 | 0.05929 | -0.013 | -7.757
-6.5 | -0.466 | 0.05005 | -0.013 | -9.312
-6 | -0.442 | 0.04562 | -0.014 | -9.688
-5.5 | -0.405 | 0.04231 | -0.016 | -9.577
-5 | -0.362 | 0.03905 | -0.019 | -9.279
-4.5 | -0.389 | 0.01324 | -0.039 | -29.393
-4 | -0.325 | 0.01269 | -0.04 | -25.626
-3.5 | -0.259 | 0.01228 | -0.04 | -21.085
-3 | -0.192 | 0.00947 | -0.041 | -20.215
-2.5 | -0.123 | 0.00931 | -0.042 | -13.228
-2 | -0.054 | 0.00923 | -0.043 | -5.879
-1.5 | 0.015 | 0.0092 | -0.043 | 1.608
-1 | 0.084 | 0.00921 | -0.044 | 9.127
-0.5 | 0.153 | 0.00922 | -0.045 | 16.614
0 | 0.223 | 0.00931 | -0.046 | 23.892
0.5 | 0.291 | 0.00941 | -0.046 | 30.967
1 | 0.36 | 0.0095 | -0.047 | 37.912
1.5 | 0.429 | 0.0097 | -0.048 | 44.257
2 | 0.498 | 0.00988 | -0.048 | 50.386
2.5 | 0.566 | 0.01012 | -0.049 | 55.967
3 | 0.634 | 0.01043 | -0.05 | 60.716
3.5 | 0.699 | 0.01078 | -0.051 | 64.876
4 | 0.763 | 0.01125 | -0.051 | 67.87
4.5 | 0.815 | 0.01643 | -0.051 | 49.592
5 | 0.869 | 0.01748 | -0.052 | 49.731
5.5 | 0.918 | 0.01852 | -0.053 | 49.588
6 | 0.783 | 0.04435 | -0.021 | 17.644
6.5 | 0.801 | 0.04868 | -0.021 | 16.459
7 | 0.784 | 0.05573 | -0.02 | 14.062
7.5 | 0.498 | 0.0889 | -0.018 | 5.604
8 | 0.526 | 0.10928 | -0.021 | 4.81
8.5 | 0.553 | 0.10864 | -0.021 | 5.086
9 | 0.579 | 0.11492 | -0.021 | 5.042
9.5 | 0.607 | 0.12442 | -0.025 | 4.88
10 | 0.634 | 0.13516 | -0.024 | 4.69
10.5 | 0.661 | 0.13812 | -0.025 | 4.783
11 | 0.689 | 0.14546 | -0.028 | 4.734
11.5 | 0.715 | 0.1536 | -0.028 | 4.658
12 | 0.742 | 0.15754 | -0.028 | 4.71
12.5 | 0.768 | 0.1712 | -0.029 | 4.489
13 | 0.797 | 0.18579 | -0.031 | 4.289
13.5 | 0.823 | 0.1893 | -0.032 | 4.348
14 | 0.849 | 0.19106 | -0.032 | 4.446
14.5 | 0.876 | 0.20088 | -0.032 | 4.361
15 | 0.904 | 0.21914 | -0.035 | 4.127
15.5 | 0.931 | 0.21949 | -0.035 | 4.24
16 | 0.957 | 0.22124 | -0.035 | 4.325
16.5 | 0.983 | 0.22502 | -0.036 | 4.368
17 | 1.012 | 0.23894 | -0.038 | 4.234
17.5 | 1.038 | 0.24805 | -0.038 | 4.183
18 | 1.064 | 0.2527 | -0.039 | 4.209
18.5 | 1.089 | 0.26007 | -0.039 | 4.189
19 | 1.116 | 0.25999 | -0.04 | 4.292
19.5 | 1.144 | 0.27555 | -0.042 | 4.153
20 | 1.17 | 0.27791 | -0.042 | 4.209

## 24. Re 250k Mach 0.50 (2)
BIGFOIL.COM POLAR EXPORT
NACA63A212
NACA63A212 |  |  |  | Cl Max: | 0.9591 | at alpha= | 20 | deg
XFOIL ncrit=9 |  |  |  | L/D Max: | 69.9098 | at alpha= | 4 | deg
Re: | 250000 |  |  | Cd Min: | 0.28013 | at alpha= | 20 | deg
Mach: | 0.5 |  |  | Cl=0 at alpha= | -1.3956 | deg
|  |  |  | @ Cl=0.1, Cd= | 0.010691
|  |  |  | @ Cl=0.4, Cd= | 0.010539
|  |  |  | @ Cl=0.6, Cd= | 0.010706
alpha (deg) | Cl | Cd | Cm | Cl/Cd
-20 | -0.7489 | 0.26368 | 0.0428 | -2.8402
-19.5 | -0.7321 | 0.25725 | 0.0348 | -2.8459
-19 | -0.7081 | 0.24698 | 0.0316 | -2.867
-18.5 | -0.6855 | 0.23896 | 0.028 | -2.8687
-18 | -0.6642 | 0.23108 | 0.0235 | -2.8743
-17.5 | -0.6446 | 0.22304 | 0.0179 | -2.8901
-17 | -0.6347 | 0.2171 | 0.0099 | -2.9235
-16.5 | -0.6068 | 0.20613 | 0.0088 | -2.9438
-16 | -0.5851 | 0.19869 | 0.0058 | -2.9448
-15.5 | -0.5682 | 0.19083 | 0.0007 | -2.9775
-15 | -0.5646 | 0.18457 | -0.0074 | -3.059
-14.5 | -0.5389 | 0.17401 | -0.0084 | -3.0969
-14 | -0.517 | 0.16658 | -0.01 | -3.1036
-13.5 | -0.5103 | 0.15924 | -0.0162 | -3.2046
-13 | -0.5105 | 0.1513 | -0.0236 | -3.3741
-12.5 | -0.4831 | 0.14218 | -0.022 | -3.3978
-12 | -0.4666 | 0.13491 | -0.0238 | -3.4586
-11.5 | -0.4711 | 0.12649 | -0.0313 | -3.7244
-10.5 | -0.447 | 0.11063 | -0.0337 | -4.0405
-10 | -0.4423 | 0.10268 | -0.0368 | -4.3076
-9.5 | -0.4613 | 0.08752 | -0.0461 | -5.2708
-9 | -0.4678 | 0.07829 | -0.0487 | -5.9752
-8.5 | -0.5091 | 0.06034 | -0.0623 | -8.4372
-8 | -0.546 | 0.05158 | -0.0652 | -10.5855
-7.5 | -0.5952 | 0.04726 | -0.0587 | -12.5942
-7 | -0.6418 | 0.04346 | -0.0499 | -14.7676
-6.5 | -0.6144 | 0.03424 | -0.0549 | -17.9439
-6 | -0.564 | 0.02756 | -0.0566 | -20.4644
-5.5 | -0.4994 | 0.0223 | -0.0578 | -22.3946
-5 | -0.4168 | 0.01881 | -0.0601 | -22.1584
-4.5 | -0.3359 | 0.01615 | -0.0626 | -20.7988
-4 | -0.273 | 0.01412 | -0.062 | -19.3343
-3.5 | -0.2458 | 0.01173 | -0.0555 | -20.9548
-3 | -0.1978 | 0.01095 | -0.0509 | -18.0639
-2.5 | -0.1363 | 0.01084 | -0.0485 | -12.5738
-2 | -0.0748 | 0.01084 | -0.0462 | -6.9004
-1.5 | -0.0123 | 0.01083 | -0.0444 | -1.1357
-1 | 0.0466 | 0.01077 | -0.0423 | 4.3268
-0.5 | 0.1072 | 0.01068 | -0.0408 | 10.0375
0 | 0.168 | 0.0106 | -0.0393 | 15.8491
0.5 | 0.2303 | 0.01053 | -0.0382 | 21.8708
1 | 0.2926 | 0.0105 | -0.037 | 27.8667
1.5 | 0.3529 | 0.01051 | -0.0355 | 33.5775
2 | 0.4179 | 0.01055 | -0.0347 | 39.6114
2.5 | 0.4941 | 0.01061 | -0.036 | 46.5693
3 | 0.5821 | 0.01069 | -0.0395 | 54.4528
3.5 | 0.6808 | 0.01078 | -0.0448 | 63.154
4 | 0.7753 | 0.01109 | -0.0491 | 69.9098
4.5 | 0.8172 | 0.01202 | -0.0444 | 67.9867
5 | 0.7976 | 0.01433 | -0.0295 | 55.6595
5.5 | 0.7945 | 0.01668 | -0.0176 | 47.6319
6 | 0.8032 | 0.01886 | -0.0079 | 42.5875
6.5 | 0.8198 | 0.02142 | -0.0003 | 38.2726
7 | 0.8472 | 0.02437 | 0.0057 | 34.7641
7.5 | 0.881 | 0.02808 | 0.0105 | 31.3746
8 | 0.9122 | 0.0326 | 0.0154 | 27.9816
8.5 | 0.9164 | 0.03835 | 0.0203 | 23.8957
9 | 0.9028 | 0.04513 | 0.0233 | 20.0044
9.5 | 0.8795 | 0.05332 | 0.0233 | 16.4947
10 | 0.8478 | 0.06373 | 0.0196 | 13.303
10.5 | 0.8127 | 0.07638 | 0.0124 | 10.6402
11 | 0.7725 | 0.09296 | 0.0015 | 8.31
11.5 | 0.7429 | 0.1106 | -0.0087 | 6.717
12 | 0.7286 | 0.12487 | -0.016 | 5.8349
12.5 | 0.7263 | 0.13658 | -0.0214 | 5.3178
13 | 0.7378 | 0.15039 | -0.0223 | 4.9059
13.5 | 0.7436 | 0.16153 | -0.0285 | 4.6035
14 | 0.7398 | 0.17265 | -0.0393 | 4.285
14.5 | 0.76 | 0.18083 | -0.0418 | 4.2028
15 | 0.782 | 0.19075 | -0.043 | 4.0996
15.5 | 0.7827 | 0.20068 | -0.0541 | 3.9002
16 | 0.8002 | 0.20944 | -0.0591 | 3.8207
16.5 | 0.8325 | 0.21868 | -0.0576 | 3.8069
17 | 0.845 | 0.2277 | -0.0651 | 3.711
17.5 | 0.8562 | 0.23633 | -0.0744 | 3.6229
18 | 0.8769 | 0.24477 | -0.0792 | 3.5825
18.5 | 0.8999 | 0.25298 | -0.0826 | 3.5572
19 | 0.9256 | 0.26447 | -0.0851 | 3.4998
19.5 | 0.9379 | 0.27148 | -0.095 | 3.4548
20 | 0.9591 | 0.28013 | -0.1008 | 3.4238

## 25. Re 500k Mach 0.00 (1)
BIGFOIL.COM POLAR EXPORT
NACA63A212
NACA63A212 |  |  |  | Cl Max: | 1.076 | at alpha= | 8.5 | deg
JavaFoil+Calcfoil stall+Eppler ext transition |  |  |  | L/D Max: | 87.681 | at alpha= | 4.5 | deg
Re: | 500000 |  |  | Cd Min: | 0.007 | at alpha= | -1.5 | deg
Mach: | 0 |  |  | Cl=0 at alpha= | -1.6083 | deg
|  |  |  | @ Cl=0.1, Cd= | 0.007
|  |  |  | @ Cl=0.4, Cd= | 0.0073007
|  |  |  | @ Cl=0.6, Cd= | 0.0077766
alpha (deg) | Cl | Cd | Cm | Cl/Cd
-18 | -0.61 | 0.19083 | -0.007 | -3.197
-17.5 | -0.63 | 0.17172 | -0.007 | -3.671
-17 | -0.649 | 0.16429 | -0.007 | -3.952
-16.5 | -0.667 | 0.15711 | -0.007 | -4.247
-16 | -0.684 | 0.14116 | -0.007 | -4.847
-15.5 | -0.7 | 0.13508 | -0.007 | -5.179
-15 | -0.713 | 0.12788 | -0.007 | -5.578
-14.5 | -0.725 | 0.11799 | -0.008 | -6.145
-14 | -0.734 | 0.11162 | -0.008 | -6.578
-13.5 | -0.741 | 0.1035 | -0.008 | -7.156
-13 | -0.744 | 0.09824 | -0.009 | -7.572
-12.5 | -0.744 | 0.09244 | -0.009 | -8.046
-12 | -0.74 | 0.08697 | -0.009 | -8.508
-11.5 | -0.733 | 0.08094 | -0.009 | -9.05
-11 | -0.721 | 0.07532 | -0.01 | -9.572
-10.5 | -0.705 | 0.07077 | -0.01 | -9.967
-10 | -0.685 | 0.06616 | -0.01 | -10.359
-9.5 | -0.66 | 0.062 | -0.011 | -10.642
-9 | -0.631 | 0.05779 | -0.012 | -10.924
-8.5 | -0.6 | 0.0542 | -0.012 | -11.075
-8 | -0.566 | 0.05078 | -0.013 | -11.155
-7.5 | -0.533 | 0.04668 | -0.016 | -11.411
-7 | -0.611 | 0.01197 | -0.03 | -51.039
-6.5 | -0.561 | 0.01154 | -0.031 | -48.605
-6 | -0.508 | 0.01111 | -0.032 | -45.75
-5.5 | -0.454 | 0.01081 | -0.032 | -42.026
-5 | -0.399 | 0.01052 | -0.033 | -37.898
-4.5 | -0.342 | 0.01025 | -0.034 | -33.344
-4 | -0.284 | 0.00995 | -0.034 | -28.533
-3.5 | -0.225 | 0.00723 | -0.035 | -31.177
-3 | -0.166 | 0.00715 | -0.036 | -23.249
-2.5 | -0.107 | 0.00707 | -0.036 | -15.103
-2 | -0.047 | 0.00704 | -0.037 | -6.68
-1.5 | 0.013 | 0.007 | -0.038 | 1.832
-1 | 0.073 | 0.007 | -0.038 | 10.404
-0.5 | 0.133 | 0.007 | -0.039 | 18.957
0 | 0.193 | 0.00707 | -0.039 | 27.256
0.5 | 0.252 | 0.00711 | -0.04 | 35.493
1 | 0.312 | 0.00716 | -0.041 | 43.59
1.5 | 0.372 | 0.00724 | -0.041 | 51.389
2 | 0.432 | 0.00737 | -0.042 | 58.55
2.5 | 0.491 | 0.00749 | -0.043 | 65.518
3 | 0.55 | 0.00763 | -0.043 | 72.08
3.5 | 0.608 | 0.0078 | -0.044 | 77.911
4 | 0.665 | 0.00801 | -0.044 | 83.12
4.5 | 0.722 | 0.00823 | -0.045 | 87.681
5 | 0.777 | 0.01254 | -0.046 | 61.963
5.5 | 0.831 | 0.01328 | -0.046 | 62.566
6 | 0.883 | 0.01382 | -0.047 | 63.941
6.5 | 0.933 | 0.01413 | -0.048 | 66.029
7 | 0.971 | 0.01477 | -0.048 | 65.764
7.5 | 1.01 | 0.01544 | -0.048 | 65.371
8 | 1.045 | 0.01618 | -0.049 | 64.55
8.5 | 1.076 | 0.017 | -0.049 | 63.257
9 | 0.9 | 0.05734 | -0.022 | 15.696
9.5 | 0.92 | 0.06062 | -0.024 | 15.179
10 | 0.932 | 0.06579 | -0.021 | 14.17
10.5 | 0.943 | 0.07051 | -0.021 | 13.37
11 | 0.949 | 0.07462 | -0.022 | 12.716
11.5 | 0.95 | 0.08057 | -0.021 | 11.79
12 | 0.947 | 0.08658 | -0.021 | 10.943
12.5 | 0.941 | 0.09158 | -0.021 | 10.276
13 | 0.931 | 0.09769 | -0.021 | 9.528
13.5 | 0.917 | 0.10581 | -0.021 | 8.671

## 26. Re 500k Mach 0.00 (2)
BIGFOIL.COM POLAR EXPORT
NACA63A212
NACA63A212 |  |  |  | Cl Max: | 1.16 | at alpha= | 12.5 | deg
XFOIL ncrit=9 |  |  |  | L/D Max: | 88.3538 | at alpha= | 4.5 | deg
Re: | 500000 |  |  | Cd Min: | 0.20466 | at alpha= | 17.5 | deg
Mach: | 0 |  |  | Cl=0 at alpha= | -1.6161 | deg
|  |  |  | @ Cl=0.1, Cd= | 0.0068763
|  |  |  | @ Cl=0.4, Cd= | 0.0069038
|  |  |  | @ Cl=0.6, Cd= | 0.0072617
alpha (deg) | Cl | Cd | Cm | Cl/Cd
-14 | -0.5567 | 0.14414 | -0.0124 | -3.8622
-13.5 | -0.5568 | 0.13464 | -0.0149 | -4.1355
-13 | -0.5439 | 0.12918 | -0.0163 | -4.2104
-12.5 | -0.5401 | 0.12087 | -0.0198 | -4.4684
-12 | -0.5419 | 0.11107 | -0.0245 | -4.8789
-11.5 | -0.5799 | 0.08657 | -0.0422 | -6.6986
-10 | -0.7695 | 0.04483 | -0.0512 | -17.1648
-9.5 | -0.8032 | 0.0391 | -0.0411 | -20.5422
-9 | -0.8201 | 0.02796 | -0.0337 | -29.3312
-8.5 | -0.7664 | 0.02358 | -0.0356 | -32.5021
-8 | -0.7043 | 0.02106 | -0.0384 | -33.4425
-7.5 | -0.643 | 0.01836 | -0.0404 | -35.0218
-7 | -0.5769 | 0.01657 | -0.0433 | -34.8159
-6.5 | -0.5179 | 0.01415 | -0.045 | -36.6007
-6 | -0.4461 | 0.01292 | -0.0491 | -34.5279
-5.5 | -0.3822 | 0.01169 | -0.0515 | -32.6946
-5 | -0.3212 | 0.01076 | -0.053 | -29.8513
-4.5 | -0.269 | 0.0097 | -0.0528 | -27.732
-4 | -0.2282 | 0.00822 | -0.0506 | -27.7616
-3.5 | -0.1871 | 0.00739 | -0.0477 | -25.318
-3 | -0.1389 | 0.00712 | -0.0459 | -19.5084
-2.5 | -0.0885 | 0.007 | -0.0446 | -12.6429
-2 | -0.0387 | 0.00693 | -0.043 | -5.5844
-1.5 | 0.0117 | 0.00689 | -0.0416 | 1.6981
-1 | 0.0627 | 0.00688 | -0.0403 | 9.1134
0 | 0.1646 | 0.00687 | -0.0378 | 23.9592
0.5 | 0.2157 | 0.00689 | -0.0367 | 31.3062
1 | 0.2666 | 0.00692 | -0.0355 | 38.526
1.5 | 0.318 | 0.00693 | -0.0344 | 45.8874
2 | 0.3678 | 0.00691 | -0.0329 | 53.2272
2.5 | 0.4197 | 0.0069 | -0.0319 | 60.8261
3 | 0.4795 | 0.00693 | -0.0327 | 69.1919
3.5 | 0.5599 | 0.0071 | -0.0382 | 78.8592
4 | 0.6467 | 0.00745 | -0.0453 | 86.8054
4.5 | 0.7192 | 0.00814 | -0.0493 | 88.3538
5 | 0.7684 | 0.00965 | -0.0493 | 79.6269
5.5 | 0.7872 | 0.01127 | -0.0428 | 69.8492
6 | 0.8163 | 0.01258 | -0.0381 | 64.8887
6.5 | 0.8504 | 0.01372 | -0.0343 | 61.9825
7 | 0.8845 | 0.01491 | -0.0304 | 59.3226
7.5 | 0.9217 | 0.01589 | -0.0273 | 58.005
8 | 0.9498 | 0.01753 | -0.0227 | 54.1814
8.5 | 0.981 | 0.01887 | -0.0188 | 51.9873
9 | 1.0096 | 0.02032 | -0.0146 | 49.685
9.5 | 1.0328 | 0.02303 | -0.0102 | 44.8459
10 | 1.0651 | 0.02479 | -0.0072 | 42.9649
10.5 | 1.0957 | 0.027 | -0.0043 | 40.5815
11 | 1.1228 | 0.02921 | -0.0013 | 38.4389
11.5 | 1.1468 | 0.03251 | 0.0015 | 35.2753
12 | 1.1568 | 0.03683 | 0.0053 | 31.4092
12.5 | 1.16 | 0.04115 | 0.0088 | 28.1896
13 | 1.1521 | 0.04651 | 0.0118 | 24.771
13.5 | 1.1278 | 0.05448 | 0.0133 | 20.7012
14 | 1.0911 | 0.06448 | 0.012 | 16.9215
14.5 | 1.047 | 0.07717 | 0.0072 | 13.5674
15 | 0.9924 | 0.09442 | -0.0025 | 10.5105
15.5 | 0.928 | 0.11848 | -0.0177 | 7.8325
16 | 0.7814 | 0.18232 | -0.0472 | 4.2859
16.5 | 0.7933 | 0.18939 | -0.0506 | 4.1887
17 | 0.8065 | 0.19602 | -0.0538 | 4.1144
17.5 | 0.8146 | 0.20466 | -0.057 | 3.9803

## 27. Re 500k Mach 0.10 (1)
BIGFOIL.COM POLAR EXPORT
NACA63A212
NACA63A212 |  |  |  | Cl Max: | 1.076 | at alpha= | 8.5 | deg
JavaFoil+Calcfoil stall+Eppler ext transition |  |  |  | L/D Max: | 87.494 | at alpha= | 4.5 | deg
Re: | 500000 |  |  | Cd Min: | 0.00701 | at alpha= | -1 | deg
Mach: | 0.1 |  |  | Cl=0 at alpha= | -1.6083 | deg
|  |  |  | @ Cl=0.1, Cd= | 0.00701
|  |  |  | @ Cl=0.4, Cd= | 0.0073177
|  |  |  | @ Cl=0.6, Cd= | 0.0077897
alpha (deg) | Cl | Cd | Cm | Cl/Cd
-17.5 | -0.584 | 0.17822 | -0.007 | -3.278
-17 | -0.606 | 0.16766 | -0.007 | -3.617
-16.5 | -0.628 | 0.15993 | -0.007 | -3.926
-16 | -0.648 | 0.14842 | -0.007 | -4.368
-15.5 | -0.667 | 0.13943 | -0.007 | -4.785
-15 | -0.685 | 0.13133 | -0.008 | -5.212
-14.5 | -0.7 | 0.12011 | -0.008 | -5.825
-14 | -0.712 | 0.11238 | -0.008 | -6.338
-13.5 | -0.722 | 0.10668 | -0.008 | -6.768
-13 | -0.729 | 0.1002 | -0.009 | -7.27
-12.5 | -0.731 | 0.09372 | -0.009 | -7.803
-12 | -0.73 | 0.08803 | -0.009 | -8.297
-11.5 | -0.725 | 0.0818 | -0.009 | -8.865
-11 | -0.716 | 0.07656 | -0.01 | -9.349
-10.5 | -0.702 | 0.07128 | -0.01 | -9.849
-10 | -0.684 | 0.06705 | -0.01 | -10.196
-9.5 | -0.659 | 0.06251 | -0.011 | -10.54
-9 | -0.631 | 0.05822 | -0.011 | -10.839
-8.5 | -0.601 | 0.05468 | -0.012 | -10.988
-8 | -0.568 | 0.05081 | -0.013 | -11.169
-7.5 | -0.533 | 0.04738 | -0.015 | -11.244
-7 | -0.613 | 0.01203 | -0.031 | -50.957
-6.5 | -0.563 | 0.01162 | -0.031 | -48.457
-6 | -0.51 | 0.01114 | -0.032 | -45.812
-5.5 | -0.456 | 0.01085 | -0.033 | -42.034
-5 | -0.4 | 0.01054 | -0.033 | -37.972
-4.5 | -0.343 | 0.01026 | -0.034 | -33.467
-4 | -0.285 | 0.00997 | -0.034 | -28.617
-3.5 | -0.226 | 0.00727 | -0.035 | -31.142
-3 | -0.167 | 0.00717 | -0.036 | -23.324
-2.5 | -0.107 | 0.00708 | -0.036 | -15.155
-2 | -0.047 | 0.00705 | -0.037 | -6.704
-1.5 | 0.013 | 0.00703 | -0.038 | 1.834
-1 | 0.073 | 0.00701 | -0.038 | 10.435
-0.5 | 0.133 | 0.00701 | -0.039 | 19.025
0 | 0.194 | 0.00709 | -0.04 | 27.333
0.5 | 0.254 | 0.00713 | -0.04 | 35.589
1 | 0.314 | 0.00718 | -0.041 | 43.718
1.5 | 0.374 | 0.00727 | -0.042 | 51.426
2 | 0.434 | 0.00738 | -0.042 | 58.733
2.5 | 0.493 | 0.00751 | -0.043 | 65.719
3 | 0.553 | 0.00766 | -0.043 | 72.099
3.5 | 0.611 | 0.00782 | -0.044 | 78.125
4 | 0.669 | 0.00802 | -0.045 | 83.33
4.5 | 0.725 | 0.00829 | -0.045 | 87.494
5 | 0.781 | 0.01274 | -0.046 | 61.279
5.5 | 0.835 | 0.01335 | -0.047 | 62.549
6 | 0.887 | 0.01395 | -0.047 | 63.62
6.5 | 0.937 | 0.01432 | -0.048 | 65.397
7 | 0.974 | 0.01488 | -0.048 | 65.426
7.5 | 1.012 | 0.01558 | -0.048 | 64.945
8 | 1.046 | 0.01638 | -0.049 | 63.878
8.5 | 1.076 | 0.01714 | -0.049 | 62.791
9 | 0.899 | 0.0576 | -0.022 | 15.61
9.5 | 0.917 | 0.06138 | -0.023 | 14.942
10 | 0.929 | 0.06658 | -0.022 | 13.957
10.5 | 0.938 | 0.07135 | -0.022 | 13.14
11 | 0.941 | 0.07524 | -0.022 | 12.508
11.5 | 0.939 | 0.08152 | -0.021 | 11.52
12 | 0.934 | 0.08805 | -0.021 | 10.602
12.5 | 0.924 | 0.09343 | -0.021 | 9.888
13 | 0.91 | 0.09837 | -0.021 | 9.249
13.5 | 0.893 | 0.10927 | -0.021 | 8.171

## 28. Re 500k Mach 0.10 (2)
BIGFOIL.COM POLAR EXPORT
NACA63A212
NACA63A212 |  |  |  | Cl Max: | 1.1462 | at alpha= | 12 | deg
XFOIL ncrit=9 |  |  |  | L/D Max: | 88.2518 | at alpha= | 4.5 | deg
Re: | 500000 |  |  | Cd Min: | 0.19727 | at alpha= | 17 | deg
Mach: | 0.1 |  |  | Cl=0 at alpha= | -99 | deg
|  |  |  | @ Cl=0.1, Cd= | 0.00689
|  |  |  | @ Cl=0.4, Cd= | 0.00694
|  |  |  | @ Cl=0.6, Cd= | 0.0072921
alpha (deg) | Cl | Cd | Cm | Cl/Cd
0 | 0.1653 | 0.00689 | -0.038 | 23.9913
0.5 | 0.2168 | 0.00691 | -0.0368 | 31.3748
1 | 0.268 | 0.00695 | -0.0356 | 38.5612
1.5 | 0.3194 | 0.00695 | -0.0345 | 45.9568
2 | 0.3694 | 0.00694 | -0.033 | 53.2277
2.5 | 0.4215 | 0.00694 | -0.0319 | 60.7349
3 | 0.4809 | 0.00696 | -0.0325 | 69.0948
3.5 | 0.5605 | 0.00713 | -0.0377 | 78.6115
4 | 0.6482 | 0.00749 | -0.0449 | 86.5421
4.5 | 0.7219 | 0.00818 | -0.0491 | 88.2518
5 | 0.7698 | 0.00979 | -0.0488 | 78.6313
5.5 | 0.7888 | 0.0114 | -0.0423 | 69.193
6 | 0.8188 | 0.01269 | -0.0376 | 64.5232
6.5 | 0.8531 | 0.01382 | -0.0337 | 61.7294
7 | 0.887 | 0.01503 | -0.0297 | 59.0153
7.5 | 0.9233 | 0.01608 | -0.0263 | 57.4192
8 | 0.9513 | 0.01775 | -0.0217 | 53.5944
8.5 | 0.9806 | 0.01915 | -0.0173 | 51.2063
9 | 1.0091 | 0.02069 | -0.0131 | 48.7724
9.5 | 1.0337 | 0.0234 | -0.0089 | 44.1752
10 | 1.0659 | 0.02539 | -0.0058 | 41.9811
10.5 | 1.096 | 0.02778 | -0.0028 | 39.4528
11 | 1.1216 | 0.03015 | 0.0003 | 37.2007
11.5 | 1.1425 | 0.03404 | 0.0034 | 33.5635
12 | 1.1462 | 0.03845 | 0.0075 | 29.8101
12.5 | 1.1431 | 0.0435 | 0.0109 | 26.2782
13 | 1.1278 | 0.04983 | 0.0132 | 22.633
13.5 | 1.0982 | 0.05872 | 0.0135 | 18.7023
14 | 1.0549 | 0.07042 | 0.0102 | 14.9801
14.5 | 1.0096 | 0.08457 | 0.0032 | 11.938
15 | 0.956 | 0.10355 | -0.0084 | 9.2323
15.5 | 0.8865 | 0.13096 | -0.0249 | 6.7692
16 | 0.5736 | 0.15219 | -0.0188 | 3.769
16.5 | 0.7931 | 0.19066 | -0.0513 | 4.1598
17 | 0.8067 | 0.19727 | -0.0545 | 4.0893

## 29. Re 500k Mach 0.25 (1)
BIGFOIL.COM POLAR EXPORT
NACA63A212
NACA63A212 |  |  |  | Cl Max: | 1.023 | at alpha= | 7.5 | deg
JavaFoil+Calcfoil stall+Eppler ext transition |  |  |  | L/D Max: | 88.056 | at alpha= | 4.5 | deg
Re: | 500000 |  |  | Cd Min: | 0.00709 | at alpha= | -0.5 | deg
Mach: | 0.25 |  |  | Cl=0 at alpha= | -1.6048 | deg
|  |  |  | @ Cl=0.1, Cd= | 0.007096
|  |  |  | @ Cl=0.4, Cd= | 0.007391
|  |  |  | @ Cl=0.6, Cd= | 0.0078867
alpha (deg) | Cl | Cd | Cm | Cl/Cd
-15.5 | -0.364 | 0.19636 | -0.008 | -1.853
-15 | -0.419 | 0.17343 | -0.008 | -2.417
-14.5 | -0.47 | 0.15541 | -0.009 | -3.026
-14 | -0.516 | 0.13977 | -0.009 | -3.694
-13.5 | -0.557 | 0.12452 | -0.009 | -4.476
-13 | -0.593 | 0.11304 | -0.009 | -5.244
-12.5 | -0.622 | 0.10567 | -0.009 | -5.887
-12 | -0.645 | 0.09641 | -0.009 | -6.688
-11.5 | -0.66 | 0.08721 | -0.009 | -7.572
-11 | -0.669 | 0.08133 | -0.01 | -8.223
-10.5 | -0.67 | 0.07551 | -0.01 | -8.875
-10 | -0.663 | 0.06988 | -0.01 | -9.493
-9.5 | -0.647 | 0.06498 | -0.011 | -9.958
-9 | -0.626 | 0.05954 | -0.011 | -10.51
-8.5 | -0.6 | 0.05606 | -0.012 | -10.703
-8 | -0.571 | 0.05187 | -0.013 | -11.007
-7.5 | -0.537 | 0.04858 | -0.014 | -11.064
-7 | -0.503 | 0.04489 | -0.016 | -11.202
-6.5 | -0.574 | 0.01191 | -0.032 | -48.149
-6 | -0.521 | 0.01145 | -0.033 | -45.525
-5.5 | -0.467 | 0.01113 | -0.033 | -41.96
-5 | -0.41 | 0.01076 | -0.034 | -38.138
-4.5 | -0.352 | 0.01045 | -0.035 | -33.694
-4 | -0.293 | 0.01014 | -0.035 | -28.869
-3.5 | -0.233 | 0.00736 | -0.036 | -31.6
-3 | -0.172 | 0.00725 | -0.037 | -23.687
-2.5 | -0.11 | 0.00718 | -0.037 | -15.359
-2 | -0.049 | 0.00712 | -0.038 | -6.819
-1.5 | 0.013 | 0.0071 | -0.039 | 1.866
-1 | 0.075 | 0.0071 | -0.039 | 10.589
-0.5 | 0.137 | 0.00709 | -0.04 | 19.321
0 | 0.199 | 0.00714 | -0.041 | 27.871
0.5 | 0.261 | 0.00722 | -0.041 | 36.095
1 | 0.322 | 0.00728 | -0.042 | 44.305
1.5 | 0.384 | 0.00736 | -0.043 | 52.171
2 | 0.446 | 0.00748 | -0.043 | 59.583
2.5 | 0.507 | 0.00762 | -0.044 | 66.531
3 | 0.568 | 0.00778 | -0.045 | 72.93
3.5 | 0.628 | 0.00798 | -0.045 | 78.622
4 | 0.687 | 0.00819 | -0.046 | 83.817
4.5 | 0.744 | 0.00845 | -0.047 | 88.056
5 | 0.801 | 0.01318 | -0.047 | 60.739
5.5 | 0.855 | 0.01382 | -0.048 | 61.864
6 | 0.907 | 0.0145 | -0.048 | 62.58
6.5 | 0.948 | 0.01514 | -0.049 | 62.626
7 | 0.988 | 0.0155 | -0.049 | 63.727
7.5 | 1.023 | 0.0163 | -0.05 | 62.775
8 | 0.863 | 0.05036 | -0.027 | 17.136
8.5 | 0.879 | 0.05458 | -0.024 | 16.113
9 | 0.89 | 0.05962 | -0.02 | 14.92
9.5 | 0.896 | 0.06411 | -0.021 | 13.98
10 | 0.895 | 0.06904 | -0.021 | 12.966
10.5 | 0.886 | 0.07521 | -0.021 | 11.782
11 | 0.869 | 0.08164 | -0.021 | 10.647
11.5 | 0.844 | 0.08992 | -0.021 | 9.391
12 | 0.812 | 0.09712 | -0.02 | 8.359
12.5 | 0.772 | 0.10462 | -0.019 | 7.379

## 30. Re 500k Mach 0.25 (2)
BIGFOIL.COM POLAR EXPORT
NACA63A212
NACA63A212 |  |  |  | Cl Max: | 1.0932 | at alpha= | 11 | deg
XFOIL ncrit=9 |  |  |  | L/D Max: | 109.474 | at alpha= | -1 | deg
Re: | 500000 |  |  | Cd Min: | 0.18911 | at alpha= | 16 | deg
Mach: | 0.25 |  |  | Cl=0 at alpha= | -1.6051 | deg
|  |  |  | @ Cl=0.1, Cd= | 0.0028358
|  |  |  | @ Cl=0.4, Cd= | 0.0071021
|  |  |  | @ Cl=0.6, Cd= | 0.0074144
alpha (deg) | Cl | Cd | Cm | Cl/Cd
-14 | -0.548 | 0.14912 | -0.012 | -3.6749
-13.5 | -0.5394 | 0.14145 | -0.0131 | -3.8134
-13 | -0.5261 | 0.13528 | -0.015 | -3.889
-12.5 | -0.5203 | 0.12708 | -0.0185 | -4.0943
-12 | -0.5256 | 0.11464 | -0.0267 | -4.5848
-11 | -0.5032 | 0.06273 | -0.0516 | -8.0217
-10.5 | -0.5561 | 0.04699 | -0.06 | -11.8344
-10 | -0.6043 | 0.03654 | -0.0639 | -16.538
-9.5 | -0.6522 | 0.03001 | -0.0614 | -21.7328
-9 | -0.7075 | 0.02696 | -0.0483 | -26.2426
-8.5 | -0.7028 | 0.01731 | -0.0486 | -40.6008
-8 | -0.6633 | 0.01098 | -0.0495 | -60.4098
-7.5 | -0.6049 | 0.0072 | -0.0514 | -84.0139
-7 | -0.5441 | 0.005 | -0.0529 | -108.82
-6.5 | -0.4767 | 0.00297 | -0.0561 | -160.5051
-6 | -0.415 | 0.00223 | -0.0577 | -186.0987
-5.5 | -0.3597 | 0.00168 | -0.0581 | -214.1071
-5 | -0.3087 | 0.00136 | -0.0571 | -226.9853
-4.5 | -0.2633 | 0.00113 | -0.055 | -233.0088
-4 | -0.2248 | 0.00085 | -0.052 | -264.4706
-3.5 | -0.189 | 0.00064 | -0.0485 | -295.3125
-3 | -0.1415 | 0.0006 | -0.0464 | -235.8333
-2.5 | -0.0904 | 0.00058 | -0.0449 | -155.8621
-2 | -0.0402 | 0.00057 | -0.0431 | -70.5263
-1.5 | 0.0107 | 0.00057 | -0.0415 | 18.7719
-1 | 0.0624 | 0.00057 | -0.0401 | 109.4737
0 | 0.1696 | 0.00703 | -0.0389 | 24.1252
0.5 | 0.2221 | 0.00705 | -0.0375 | 31.5035
1 | 0.2748 | 0.00706 | -0.0362 | 38.9235
1.5 | 0.3272 | 0.00709 | -0.0349 | 46.1495
2 | 0.3795 | 0.00711 | -0.0335 | 53.3755
2.5 | 0.4315 | 0.00709 | -0.032 | 60.8604
3 | 0.4883 | 0.0071 | -0.0315 | 68.7746
3.5 | 0.5647 | 0.00727 | -0.0354 | 77.6754
4 | 0.6576 | 0.00765 | -0.0431 | 85.9608
4.5 | 0.7348 | 0.00853 | -0.0476 | 86.143
5 | 0.7772 | 0.01052 | -0.0459 | 73.8783
5.5 | 0.7981 | 0.0121 | -0.0393 | 65.9587
6 | 0.8302 | 0.01333 | -0.0344 | 62.2806
6.5 | 0.865 | 0.01449 | -0.03 | 59.6963
7 | 0.8972 | 0.01583 | -0.0252 | 56.6772
7.5 | 0.9239 | 0.01747 | -0.0198 | 52.8849
8 | 0.9509 | 0.01903 | -0.0143 | 49.9685
8.5 | 0.9793 | 0.02085 | -0.0096 | 46.9688
9 | 1.0065 | 0.02318 | -0.0054 | 43.4211
9.5 | 1.0367 | 0.02608 | -0.0016 | 39.7508
10 | 1.0651 | 0.0293 | 0.002 | 36.3515
10.5 | 1.0836 | 0.03314 | 0.0061 | 32.6976
11 | 1.0932 | 0.03686 | 0.0099 | 29.6582
11.5 | 1.0878 | 0.04242 | 0.0135 | 25.6436
12 | 1.06 | 0.05042 | 0.0154 | 21.0234
12.5 | 1.0332 | 0.05912 | 0.0148 | 17.4763
13 | 0.9977 | 0.07021 | 0.0105 | 14.2102
14 | 0.9156 | 0.10073 | -0.0069 | 9.0896
14.5 | 0.7798 | 0.15285 | -0.0325 | 5.1017
15 | 0.7821 | 0.16212 | -0.0361 | 4.8242
15.5 | 0.7794 | 0.17552 | -0.0424 | 4.4405
16 | 0.782 | 0.18911 | -0.0511 | 4.1352

## 31. Re 500k Mach 0.50 (1)
BIGFOIL.COM POLAR EXPORT
NACA63A212
NACA63A212 |  |  |  | Cl Max: | 1.17 | at alpha= | 20 | deg
JavaFoil+Calcfoil stall+Eppler ext transition |  |  |  | L/D Max: | 85.168 | at alpha= | 4 | deg
Re: | 500000 |  |  | Cd Min: | 0.00743 | at alpha= | -2 | deg
Mach: | 0.5 |  |  | Cl=0 at alpha= | -1.6087 | deg
|  |  |  | @ Cl=0.1, Cd= | 0.0074393
|  |  |  | @ Cl=0.4, Cd= | 0.0077496
|  |  |  | @ Cl=0.6, Cd= | 0.008245
alpha (deg) | Cl | Cd | Cm | Cl/Cd
-20 | -1.004 | 0.22742 | -0.01 | -4.414
-19.5 | -0.978 | 0.2237 | -0.01 | -4.37
-19 | -0.951 | 0.21449 | -0.01 | -4.435
-18.5 | -0.925 | 0.20897 | -0.011 | -4.427
-18 | -0.896 | 0.1993 | -0.011 | -4.497
-17.5 | -0.869 | 0.19338 | -0.011 | -4.496
-17 | -0.843 | 0.18587 | -0.011 | -4.534
-16.5 | -0.816 | 0.18131 | -0.012 | -4.502
-16 | -0.789 | 0.18442 | -0.012 | -4.281
-15.5 | -0.761 | 0.1693 | -0.012 | -4.495
-15 | -0.734 | 0.16445 | -0.012 | -4.462
-14.5 | -0.707 | 0.16488 | -0.012 | -4.288
-14 | -0.68 | 0.16102 | -0.013 | -4.224
-13.5 | -0.653 | 0.15735 | -0.013 | -4.152
-13 | -0.625 | 0.14052 | -0.012 | -4.447
-12.5 | -0.598 | 0.13705 | -0.013 | -4.362
-12 | -0.571 | 0.12931 | -0.013 | -4.414
-11.5 | -0.544 | 0.13481 | -0.013 | -4.033
-11 | -0.516 | 0.11658 | -0.013 | -4.428
-10.5 | -0.488 | 0.11171 | -0.013 | -4.372
-10 | -0.461 | 0.11511 | -0.013 | -4.006
-9.5 | -0.434 | 0.10553 | -0.013 | -4.112
-9 | -0.407 | 0.09984 | -0.014 | -4.073
-8.5 | -0.379 | 0.0951 | -0.013 | -3.983
-8 | -0.351 | 0.09264 | -0.013 | -3.794
-7.5 | -0.324 | 0.05456 | -0.014 | -5.945
-7 | -0.46 | 0.05355 | -0.013 | -8.59
-6.5 | -0.466 | 0.04663 | -0.014 | -9.997
-6 | -0.443 | 0.04267 | -0.016 | -10.377
-5.5 | -0.505 | 0.01243 | -0.037 | -40.596
-5 | -0.45 | 0.01189 | -0.038 | -37.826
-4.5 | -0.389 | 0.01135 | -0.039 | -34.293
-4 | -0.325 | 0.01086 | -0.04 | -29.949
-3.5 | -0.259 | 0.01049 | -0.04 | -24.694
-3 | -0.192 | 0.00763 | -0.041 | -25.107
-2.5 | -0.123 | 0.00749 | -0.042 | -16.429
-2 | -0.054 | 0.00743 | -0.043 | -7.306
-1.5 | 0.015 | 0.00743 | -0.043 | 1.992
-1 | 0.084 | 0.00743 | -0.044 | 11.308
-0.5 | 0.153 | 0.00747 | -0.045 | 20.526
0 | 0.223 | 0.00752 | -0.046 | 29.606
0.5 | 0.291 | 0.00757 | -0.046 | 38.478
1 | 0.36 | 0.00768 | -0.047 | 46.894
1.5 | 0.429 | 0.0078 | -0.048 | 55.048
2 | 0.498 | 0.00795 | -0.048 | 62.655
2.5 | 0.566 | 0.00813 | -0.049 | 69.668
3 | 0.634 | 0.00836 | -0.05 | 75.757
3.5 | 0.699 | 0.00862 | -0.051 | 81.156
4 | 0.763 | 0.00896 | -0.051 | 85.168
4.5 | 0.819 | 0.01419 | -0.052 | 57.686
5 | 0.872 | 0.0152 | -0.052 | 57.399
5.5 | 0.921 | 0.01615 | -0.053 | 57.025
6 | 0.961 | 0.01717 | -0.053 | 55.969
6.5 | 0.802 | 0.04579 | -0.022 | 17.508
7 | 0.784 | 0.05104 | -0.021 | 15.356
7.5 | 0.498 | 0.06249 | -0.019 | 7.975
8 | 0.526 | 0.09029 | -0.022 | 5.823
8.5 | 0.553 | 0.09253 | -0.022 | 5.973
9 | 0.58 | 0.09553 | -0.022 | 6.067
9.5 | 0.607 | 0.10308 | -0.025 | 5.891
10 | 0.634 | 0.1136 | -0.025 | 5.581
10.5 | 0.661 | 0.11657 | -0.025 | 5.668
11 | 0.689 | 0.1189 | -0.028 | 5.793
11.5 | 0.715 | 0.12668 | -0.028 | 5.648
12 | 0.742 | 0.13037 | -0.029 | 5.692
12.5 | 0.769 | 0.14065 | -0.029 | 5.465
13 | 0.797 | 0.14857 | -0.031 | 5.363
13.5 | 0.823 | 0.15211 | -0.032 | 5.412
14 | 0.85 | 0.15619 | -0.032 | 5.439
14.5 | 0.876 | 0.1689 | -0.033 | 5.188
15 | 0.904 | 0.17864 | -0.035 | 5.063
15.5 | 0.931 | 0.1786 | -0.035 | 5.211
16 | 0.957 | 0.18355 | -0.035 | 5.213
16.5 | 0.983 | 0.18724 | -0.036 | 5.251
17 | 1.012 | 0.19887 | -0.038 | 5.087
17.5 | 1.038 | 0.20292 | -0.038 | 5.114
18 | 1.064 | 0.21045 | -0.039 | 5.054
18.5 | 1.09 | 0.21655 | -0.039 | 5.032
19 | 1.117 | 0.22048 | -0.04 | 5.066
19.5 | 1.144 | 0.22498 | -0.042 | 5.086
20 | 1.17 | 0.23234 | -0.042 | 5.035

## 32. Re 500k Mach 0.50 (2)
BIGFOIL.COM POLAR EXPORT
NACA63A212
NACA63A212 |  |  |  | Cl Max: | 0.9719 | at alpha= | 20 | deg
XFOIL ncrit=9 |  |  |  | L/D Max: | 81.9952 | at alpha= | 4 | deg
Re: | 500000 |  |  | Cd Min: | 0.27976 | at alpha= | 20 | deg
Mach: | 0.5 |  |  | Cl=0 at alpha= | -1.5725 | deg
|  |  |  | @ Cl=0.1, Cd= | 0.0075055
|  |  |  | @ Cl=0.4, Cd= | 0.0077255
|  |  |  | @ Cl=0.6, Cd= | 0.0079514
alpha (deg) | Cl | Cd | Cm | Cl/Cd
-20 | -0.7592 | 0.26473 | 0.047 | -2.8678
-19.5 | -0.7376 | 0.25591 | 0.0414 | -2.8823
-19 | -0.7185 | 0.24734 | 0.0347 | -2.9049
-18.5 | -0.6969 | 0.23839 | 0.0308 | -2.9234
-18 | -0.6751 | 0.23076 | 0.027 | -2.9256
-17.5 | -0.654 | 0.22311 | 0.0227 | -2.9313
-17 | -0.6357 | 0.21418 | 0.0163 | -2.9681
-16.5 | -0.6217 | 0.20562 | 0.0099 | -3.0235
-16 | -0.5975 | 0.19714 | 0.0083 | -3.0308
-15.5 | -0.5773 | 0.18987 | 0.0049 | -3.0405
-15 | -0.5593 | 0.18173 | 0.0007 | -3.0776
-14.5 | -0.5523 | 0.17224 | -0.0074 | -3.2066
-14 | -0.5301 | 0.16419 | -0.008 | -3.2286
-13.5 | -0.5132 | 0.15681 | -0.011 | -3.2728
-13 | -0.5059 | 0.1476 | -0.0175 | -3.4275
-12.5 | -0.4965 | 0.13859 | -0.0225 | -3.5825
-12 | -0.4861 | 0.12999 | -0.0242 | -3.7395
-11.5 | -0.4719 | 0.12307 | -0.0261 | -3.8344
-11 | -0.4644 | 0.11475 | -0.0296 | -4.0471
-10.5 | -0.4608 | 0.10585 | -0.0336 | -4.3533
-10 | -0.4698 | 0.09386 | -0.0389 | -5.0053
-9.5 | -0.4948 | 0.0772 | -0.0479 | -6.4093
-9 | -0.5076 | 0.06735 | -0.0536 | -7.5367
-8.5 | -0.5507 | 0.05124 | -0.0652 | -10.7475
-8 | -0.5931 | 0.04346 | -0.066 | -13.647
-7.5 | -0.6096 | 0.03672 | -0.0674 | -16.6013
-7 | -0.592 | 0.02791 | -0.0711 | -21.211
-6.5 | -0.5393 | 0.02126 | -0.0734 | -25.3669
-6 | -0.4675 | 0.01719 | -0.0751 | -27.196
-5.5 | -0.3927 | 0.01469 | -0.0763 | -26.7325
-5 | -0.3394 | 0.01279 | -0.0734 | -26.5364
-4.5 | -0.2882 | 0.01155 | -0.0698 | -24.9524
-4 | -0.2356 | 0.01054 | -0.0665 | -22.3529
-3.5 | -0.1953 | 0.00921 | -0.0615 | -21.2052
-3 | -0.1596 | 0.00786 | -0.0557 | -20.3053
-2.5 | -0.106 | 0.0076 | -0.0524 | -13.9474
-2 | -0.0495 | 0.0075 | -0.0498 | -6.6
-1.5 | 0.0084 | 0.00748 | -0.0475 | 1.123
-1 | 0.0673 | 0.0075 | -0.0455 | 8.9733
-0.5 | 0.1264 | 0.00751 | -0.0438 | 16.8309
0 | 0.1857 | 0.00754 | -0.0421 | 24.6286
0.5 | 0.245 | 0.00757 | -0.0405 | 32.3646
1 | 0.3042 | 0.00762 | -0.0388 | 39.9213
1.5 | 0.3634 | 0.0077 | -0.037 | 47.1948
2 | 0.4208 | 0.00774 | -0.0348 | 54.3669
2.5 | 0.4777 | 0.0078 | -0.0323 | 61.2436
3 | 0.5332 | 0.00784 | -0.0294 | 68.0102
3.5 | 0.593 | 0.00792 | -0.0272 | 74.8737
4 | 0.6822 | 0.00832 | -0.0313 | 81.9952
4.5 | 0.7713 | 0.0107 | -0.0375 | 72.0841
5 | 0.8047 | 0.01293 | -0.0323 | 62.2351
5.5 | 0.8279 | 0.01439 | -0.0238 | 57.533
6 | 0.8499 | 0.01596 | -0.0152 | 53.2519
6.5 | 0.8702 | 0.01809 | -0.0074 | 48.1039
7 | 0.8953 | 0.02055 | -0.0009 | 43.5669
7.5 | 0.9198 | 0.02362 | 0.0049 | 38.9416
8 | 0.9462 | 0.02746 | 0.0103 | 34.4574
8.5 | 0.9586 | 0.03269 | 0.0154 | 29.324
9 | 0.9504 | 0.03943 | 0.0191 | 24.1035
9.5 | 0.928 | 0.04778 | 0.0198 | 19.4224
10 | 0.8985 | 0.05786 | 0.017 | 15.5289
10.5 | 0.8643 | 0.07009 | 0.0107 | 12.3313
11 | 0.842 | 0.0823 | 0.0028 | 10.2309
11.5 | 0.8091 | 0.09851 | -0.0073 | 8.2134
12 | 0.7854 | 0.114 | -0.0155 | 6.8895
12.5 | 0.7648 | 0.12988 | -0.0233 | 5.8885
13 | 0.7567 | 0.14358 | -0.0301 | 5.2702
13.5 | 0.7542 | 0.15694 | -0.0366 | 4.8057
14 | 0.7622 | 0.16726 | -0.0411 | 4.557
14.5 | 0.768 | 0.18073 | -0.0483 | 4.2494
15 | 0.7842 | 0.18925 | -0.0526 | 4.1437
15.5 | 0.8049 | 0.19652 | -0.055 | 4.0958
16 | 0.8206 | 0.2065 | -0.0592 | 3.9738
16.5 | 0.8315 | 0.21834 | -0.0684 | 3.8083
17 | 0.8504 | 0.2274 | -0.0736 | 3.7397
17.5 | 0.8706 | 0.23564 | -0.078 | 3.6946
18 | 0.8938 | 0.24378 | -0.0803 | 3.6664
18.5 | 0.9106 | 0.25341 | -0.0872 | 3.5934
19 | 0.9293 | 0.26363 | -0.0947 | 3.525
19.5 | 0.9501 | 0.27207 | -0.0998 | 3.4921
20 | 0.9719 | 0.27976 | -0.1036 | 3.474

## 33. Re 750k Mach 0.00 (1)
BIGFOIL.COM POLAR EXPORT
NACA63A212
NACA63A212 |  |  |  | Cl Max: | 1.124 | at alpha= | 9.5 | deg
JavaFoil+Calcfoil stall+Eppler ext transition |  |  |  | L/D Max: | 96.778 | at alpha= | 4.5 | deg
Re: | 750000 |  |  | Cd Min: | 0.00632 | at alpha= | -1.5 | deg
Mach: | 0 |  |  | Cl=0 at alpha= | -1.6083 | deg
|  |  |  | @ Cl=0.1, Cd= | 0.0063335
|  |  |  | @ Cl=0.4, Cd= | 0.0065967
|  |  |  | @ Cl=0.6, Cd= | 0.0070393
alpha (deg) | Cl | Cd | Cm | Cl/Cd
-18 | -0.61 | 0.16833 | -0.007 | -3.626
-17.5 | -0.631 | 0.16016 | -0.007 | -3.939
-17 | -0.65 | 0.1514 | -0.007 | -4.291
-16.5 | -0.668 | 0.14635 | -0.007 | -4.561
-16 | -0.684 | 0.13809 | -0.007 | -4.956
-15.5 | -0.7 | 0.12723 | -0.007 | -5.5
-15 | -0.713 | 0.12067 | -0.008 | -5.913
-14.5 | -0.725 | 0.11246 | -0.008 | -6.448
-14 | -0.734 | 0.10555 | -0.008 | -6.957
-13.5 | -0.741 | 0.09931 | -0.009 | -7.46
-13 | -0.744 | 0.09423 | -0.009 | -7.897
-12.5 | -0.744 | 0.08903 | -0.009 | -8.356
-12 | -0.74 | 0.08308 | -0.009 | -8.909
-11.5 | -0.733 | 0.07776 | -0.01 | -9.424
-11 | -0.721 | 0.07311 | -0.01 | -9.866
-10.5 | -0.706 | 0.06851 | -0.01 | -10.301
-10 | -0.686 | 0.06426 | -0.011 | -10.676
-9.5 | -0.661 | 0.0599 | -0.012 | -11.033
-9 | -0.633 | 0.05603 | -0.013 | -11.299
-8.5 | -0.604 | 0.0517 | -0.015 | -11.681
-8 | -0.705 | 0.01202 | -0.029 | -58.642
-7.5 | -0.659 | 0.01156 | -0.03 | -57.049
-7 | -0.611 | 0.01109 | -0.03 | -55.103
-6.5 | -0.561 | 0.01062 | -0.031 | -52.795
-6 | -0.508 | 0.01031 | -0.032 | -49.309
-5.5 | -0.454 | 0.00999 | -0.032 | -45.451
-5 | -0.399 | 0.00972 | -0.033 | -41.019
-4.5 | -0.342 | 0.00944 | -0.034 | -36.2
-4 | -0.284 | 0.00921 | -0.034 | -30.832
-3.5 | -0.225 | 0.00653 | -0.035 | -34.52
-3 | -0.166 | 0.00646 | -0.036 | -25.736
-2.5 | -0.107 | 0.00638 | -0.036 | -16.736
-2 | -0.047 | 0.00636 | -0.037 | -7.399
-1.5 | 0.013 | 0.00632 | -0.038 | 2.027
-1 | 0.073 | 0.00632 | -0.038 | 11.509
-0.5 | 0.133 | 0.00635 | -0.039 | 20.899
0 | 0.193 | 0.00638 | -0.039 | 30.213
0.5 | 0.252 | 0.00644 | -0.04 | 39.217
1 | 0.312 | 0.00648 | -0.041 | 48.143
1.5 | 0.372 | 0.00655 | -0.041 | 56.746
2 | 0.432 | 0.00665 | -0.042 | 64.907
2.5 | 0.491 | 0.00679 | -0.043 | 72.323
3 | 0.55 | 0.00691 | -0.043 | 79.56
3.5 | 0.608 | 0.00706 | -0.044 | 86.143
4 | 0.665 | 0.00725 | -0.044 | 91.841
4.5 | 0.722 | 0.00746 | -0.045 | 96.778
5 | 0.777 | 0.01155 | -0.046 | 67.271
5.5 | 0.831 | 0.01222 | -0.046 | 68.036
6 | 0.883 | 0.0127 | -0.047 | 69.549
6.5 | 0.933 | 0.01329 | -0.048 | 70.19
7 | 0.978 | 0.01365 | -0.048 | 71.658
7.5 | 1.013 | 0.01428 | -0.048 | 70.968
8 | 1.047 | 0.01493 | -0.049 | 70.123
8.5 | 1.078 | 0.0157 | -0.049 | 68.675
9 | 1.104 | 0.01653 | -0.05 | 66.768
9.5 | 1.124 | 0.01737 | -0.05 | 64.73
10 | 0.937 | 0.06313 | -0.026 | 14.848
10.5 | 0.946 | 0.06797 | -0.025 | 13.915
11 | 0.952 | 0.0719 | -0.026 | 13.244
11.5 | 0.952 | 0.07786 | -0.024 | 12.222
12 | 0.949 | 0.08389 | -0.023 | 11.312
12.5 | 0.943 | 0.08773 | -0.024 | 10.747
13 | 0.932 | 0.09452 | -0.023 | 9.858
13.5 | 0.918 | 0.10268 | -0.023 | 8.944
14 | 0.902 | 0.10883 | -0.022 | 8.284
14.5 | 0.883 | 0.11504 | -0.022 | 7.673

## 34. Re 750k Mach 0.00 (2)
BIGFOIL.COM POLAR EXPORT
NACA63A212
NACA63A212 |  |  |  | Cl Max: | 1.2213 | at alpha= | 13.5 | deg
XFOIL ncrit=9 |  |  |  | L/D Max: | 92.1687 | at alpha= | 4.5 | deg
Re: | 750000 |  |  | Cd Min: | 0.22303 | at alpha= | 18.5 | deg
Mach: | 0 |  |  | Cl=0 at alpha= | -1.6416 | deg
|  |  |  | @ Cl=0.1, Cd= | 0.0059271
|  |  |  | @ Cl=0.4, Cd= | 0.0061299
|  |  |  | @ Cl=0.6, Cd= | 0.0065791
alpha (deg) | Cl | Cd | Cm | Cl/Cd
-15 | -0.5735 | 0.16146 | -0.0003 | -3.552
-14.5 | -0.562 | 0.15467 | -0.0033 | -3.6335
-14 | -0.5633 | 0.14192 | -0.0102 | -3.9691
-13.5 | -0.5715 | 0.13036 | -0.0144 | -4.384
-13 | -0.5605 | 0.12466 | -0.0165 | -4.4962
-12.5 | -0.7838 | 0.05787 | -0.0546 | -13.5442
-12 | -0.8318 | 0.0463 | -0.0606 | -17.9654
-11.5 | -0.8675 | 0.03933 | -0.0587 | -22.057
-11 | -0.8917 | 0.0344 | -0.0512 | -25.9215
-10.5 | -0.8922 | 0.03167 | -0.0442 | -28.1718
-10 | -0.9038 | 0.0262 | -0.0359 | -34.4962
-9.5 | -0.8522 | 0.02257 | -0.038 | -37.7581
-9 | -0.7939 | 0.02032 | -0.0404 | -39.0699
-8.5 | -0.7358 | 0.01804 | -0.0422 | -40.7871
-8 | -0.6741 | 0.01636 | -0.0445 | -41.2042
-7.5 | -0.6128 | 0.01481 | -0.0465 | -41.3774
-7 | -0.5501 | 0.01273 | -0.0492 | -43.2129
-6 | -0.4155 | 0.01078 | -0.0556 | -38.5436
-5.5 | -0.3576 | 0.0101 | -0.0564 | -35.4059
-5 | -0.3078 | 0.00937 | -0.0554 | -32.8495
-4.5 | -0.2597 | 0.00874 | -0.054 | -29.714
-4 | -0.2167 | 0.00779 | -0.0518 | -27.8177
-3 | -0.134 | 0.00626 | -0.0464 | -21.4058
-2.5 | -0.0853 | 0.00608 | -0.0447 | -14.0296
-2 | -0.0357 | 0.00598 | -0.0432 | -5.9699
-1.5 | 0.0141 | 0.00593 | -0.0418 | 2.3777
-1 | 0.064 | 0.00592 | -0.0403 | 10.8108
-0.5 | 0.1146 | 0.00593 | -0.0391 | 19.3255
0 | 0.1658 | 0.00594 | -0.038 | 27.9125
0.5 | 0.2168 | 0.00597 | -0.0368 | 36.3149
1 | 0.2678 | 0.00601 | -0.0357 | 44.5591
1.5 | 0.318 | 0.00607 | -0.0344 | 52.3888
2 | 0.3678 | 0.00609 | -0.033 | 60.3941
2.5 | 0.4162 | 0.00615 | -0.0312 | 67.6748
3 | 0.4649 | 0.00619 | -0.0296 | 75.105
3.5 | 0.5175 | 0.00627 | -0.0289 | 82.5359
4 | 0.5991 | 0.00657 | -0.0349 | 91.1872
4.5 | 0.6885 | 0.00747 | -0.0433 | 92.1687
5 | 0.7516 | 0.00935 | -0.0464 | 80.385
5.5 | 0.7943 | 0.01064 | -0.0447 | 74.6523
6 | 0.8292 | 0.01154 | -0.0409 | 71.8544
6.5 | 0.867 | 0.01241 | -0.0377 | 69.863
7 | 0.905 | 0.01336 | -0.0345 | 67.7395
7.5 | 0.9462 | 0.01412 | -0.032 | 67.0113
8 | 0.9783 | 0.01552 | -0.028 | 63.0348
8.5 | 1.0158 | 0.01657 | -0.0251 | 61.3036
9 | 1.0516 | 0.01759 | -0.022 | 59.784
9.5 | 1.0709 | 0.01956 | -0.0164 | 54.7495
10 | 1.0967 | 0.02139 | -0.0123 | 51.2716
10.5 | 1.1259 | 0.02302 | -0.009 | 48.9096
11 | 1.154 | 0.0247 | -0.006 | 46.7206
11.5 | 1.1775 | 0.02688 | -0.0029 | 43.8058
12 | 1.189 | 0.03082 | 0.001 | 38.5788
12.5 | 1.2063 | 0.03364 | 0.0037 | 35.8591
13 | 1.2202 | 0.03669 | 0.0061 | 33.257
13.5 | 1.2213 | 0.04162 | 0.0085 | 29.3441
14 | 1.2209 | 0.04658 | 0.0097 | 26.2108
14.5 | 1.2121 | 0.05296 | 0.0099 | 22.8871
15 | 1.1946 | 0.06099 | 0.0086 | 19.5868
15.5 | 1.1751 | 0.07018 | 0.0055 | 16.7441
16 | 1.1369 | 0.08363 | -0.0006 | 13.5944
16.5 | 1.1135 | 0.09605 | -0.0076 | 11.5929
17 | 0.5691 | 0.16667 | -0.0271 | 3.4145
17.5 | 0.5745 | 0.17222 | -0.0297 | 3.3358
18 | 0.5853 | 0.1764 | -0.0317 | 3.318
18.5 | 0.8416 | 0.22303 | -0.0711 | 3.7735

## 35. Re 750k Mach 0.10 (1)
BIGFOIL.COM POLAR EXPORT
NACA63A212
NACA63A212 |  |  |  | Cl Max: | 1.122 | at alpha= | 9.5 | deg
JavaFoil+Calcfoil stall+Eppler ext transition |  |  |  | L/D Max: | 96.486 | at alpha= | 4.5 | deg
Re: | 750000 |  |  | Cd Min: | 0.00633 | at alpha= | -1 | deg
Mach: | 0.1 |  |  | Cl=0 at alpha= | -1.6083 | deg
|  |  |  | @ Cl=0.1, Cd= | 0.0063345
|  |  |  | @ Cl=0.4, Cd= | 0.006609
|  |  |  | @ Cl=0.6, Cd= | 0.0070678
alpha (deg) | Cl | Cd | Cm | Cl/Cd
-17.5 | -0.585 | 0.16071 | -0.007 | -3.638
-17 | -0.607 | 0.15668 | -0.007 | -3.873
-16.5 | -0.628 | 0.14668 | -0.008 | -4.283
-16 | -0.649 | 0.14392 | -0.008 | -4.506
-15.5 | -0.667 | 0.13014 | -0.008 | -5.128
-15 | -0.685 | 0.12289 | -0.008 | -5.571
-14.5 | -0.7 | 0.11556 | -0.008 | -6.056
-14 | -0.712 | 0.1071 | -0.008 | -6.652
-13.5 | -0.722 | 0.10165 | -0.008 | -7.104
-13 | -0.729 | 0.09564 | -0.009 | -7.619
-12.5 | -0.731 | 0.0899 | -0.009 | -8.136
-12 | -0.731 | 0.08443 | -0.009 | -8.653
-11.5 | -0.725 | 0.07889 | -0.01 | -9.196
-11 | -0.716 | 0.07384 | -0.01 | -9.697
-10.5 | -0.702 | 0.06924 | -0.01 | -10.142
-10 | -0.684 | 0.0646 | -0.011 | -10.594
-9.5 | -0.66 | 0.06078 | -0.012 | -10.858
-9 | -0.632 | 0.05627 | -0.013 | -11.235
-8.5 | -0.603 | 0.05247 | -0.014 | -11.497
-8 | -0.706 | 0.01205 | -0.029 | -58.603
-7.5 | -0.661 | 0.0116 | -0.03 | -57.002
-7 | -0.613 | 0.01113 | -0.031 | -55.103
-6.5 | -0.563 | 0.01066 | -0.031 | -52.826
-6 | -0.51 | 0.01035 | -0.032 | -49.307
-5.5 | -0.456 | 0.01003 | -0.033 | -45.503
-5 | -0.4 | 0.00977 | -0.033 | -40.965
-4.5 | -0.343 | 0.00945 | -0.034 | -36.334
-4 | -0.285 | 0.00923 | -0.034 | -30.91
-3.5 | -0.227 | 0.00654 | -0.035 | -34.625
-3 | -0.167 | 0.00648 | -0.036 | -25.8
-2.5 | -0.107 | 0.00639 | -0.036 | -16.783
-2 | -0.047 | 0.00637 | -0.037 | -7.425
-1.5 | 0.013 | 0.00634 | -0.038 | 2.033
-1 | 0.073 | 0.00633 | -0.038 | 11.549
-0.5 | 0.133 | 0.00634 | -0.039 | 21.038
0 | 0.194 | 0.00639 | -0.04 | 30.315
0.5 | 0.254 | 0.00645 | -0.04 | 39.329
1 | 0.314 | 0.0065 | -0.041 | 48.303
1.5 | 0.374 | 0.00657 | -0.042 | 56.884
2 | 0.434 | 0.00666 | -0.042 | 65.081
2.5 | 0.493 | 0.0068 | -0.043 | 72.543
3 | 0.553 | 0.00693 | -0.043 | 79.787
3.5 | 0.611 | 0.0071 | -0.044 | 86.065
4 | 0.669 | 0.00728 | -0.045 | 91.806
4.5 | 0.725 | 0.00752 | -0.045 | 96.486
5 | 0.781 | 0.0117 | -0.046 | 66.765
5.5 | 0.835 | 0.01233 | -0.047 | 67.729
6 | 0.887 | 0.01281 | -0.047 | 69.276
6.5 | 0.937 | 0.01342 | -0.048 | 69.775
7 | 0.982 | 0.01375 | -0.048 | 71.379
7.5 | 1.015 | 0.01442 | -0.049 | 70.379
8 | 1.049 | 0.0151 | -0.049 | 69.438
8.5 | 1.079 | 0.01585 | -0.049 | 68.052
9 | 1.103 | 0.01666 | -0.05 | 66.176
9.5 | 1.122 | 0.01753 | -0.05 | 63.967
10 | 0.934 | 0.06339 | -0.026 | 14.739
10.5 | 0.94 | 0.06859 | -0.025 | 13.711
11 | 0.946 | 0.07163 | -0.027 | 13.2
11.5 | 0.941 | 0.0791 | -0.023 | 11.89
12 | 0.935 | 0.084 | -0.023 | 11.127
12.5 | 0.925 | 0.0886 | -0.023 | 10.442
13 | 0.91 | 0.09606 | -0.022 | 9.477
13.5 | 0.893 | 0.10244 | -0.022 | 8.719
14 | 0.873 | 0.11134 | -0.022 | 7.839
14.5 | 0.85 | 0.11738 | -0.021 | 7.241

## 36. Re 750k Mach 0.10 (2)
BIGFOIL.COM POLAR EXPORT
NACA63A212
NACA63A212 |  |  |  | Cl Max: | 1.2082 | at alpha= | 13 | deg
XFOIL ncrit=9 |  |  |  | L/D Max: | 91.6467 | at alpha= | 4.5 | deg
Re: | 750000 |  |  | Cd Min: | 0.17701 | at alpha= | 18 | deg
Mach: | 0.1 |  |  | Cl=0 at alpha= | -1.6403 | deg
|  |  |  | @ Cl=0.1, Cd= | 0.0059441
|  |  |  | @ Cl=0.4, Cd= | 0.0061474
|  |  |  | @ Cl=0.6, Cd= | 0.17701
alpha (deg) | Cl | Cd | Cm | Cl/Cd
-15.5 | -0.4018 | 0.14847 | -0.0144 | -2.7063
-15 | -0.4105 | 0.14123 | -0.0186 | -2.9066
-14.5 | -0.4241 | 0.13468 | -0.0209 | -3.1489
-14 | -0.4179 | 0.1312 | -0.0217 | -3.1852
-13.5 | -0.4136 | 0.12576 | -0.0235 | -3.2888
-13 | -0.4152 | 0.11836 | -0.0262 | -3.5079
-12.5 | -0.6817 | 0.08002 | -0.0381 | -8.5191
-12 | -0.7926 | 0.05124 | -0.0591 | -15.4684
-11.5 | -0.8325 | 0.04241 | -0.0612 | -19.6298
-11 | -0.867 | 0.03667 | -0.0552 | -23.6433
-10.5 | -0.876 | 0.03319 | -0.0478 | -26.3935
-9.5 | -0.8534 | 0.02357 | -0.0393 | -36.207
-9 | -0.7961 | 0.02105 | -0.0415 | -37.8195
-8.5 | -0.7383 | 0.01855 | -0.0433 | -39.8005
-8 | -0.6765 | 0.01672 | -0.0455 | -40.4605
-7.5 | -0.6152 | 0.01501 | -0.0474 | -40.986
-6 | -0.4165 | 0.01094 | -0.0563 | -38.0713
-5.5 | -0.3598 | 0.01014 | -0.0568 | -35.4832
-5 | -0.3093 | 0.00943 | -0.0558 | -32.7996
-4.5 | -0.2605 | 0.00879 | -0.0545 | -29.6359
-4 | -0.2169 | 0.00786 | -0.0523 | -27.5954
-3.5 | -0.1782 | 0.00679 | -0.0492 | -26.2445
-3 | -0.1349 | 0.00627 | -0.0466 | -21.5152
-2.5 | -0.0859 | 0.0061 | -0.045 | -14.082
-2 | -0.0359 | 0.00601 | -0.0435 | -5.9734
-1.5 | 0.014 | 0.00595 | -0.042 | 2.3529
-1 | 0.0642 | 0.00593 | -0.0405 | 10.8263
-0.5 | 0.115 | 0.00595 | -0.0392 | 19.3277
0 | 0.1665 | 0.00596 | -0.0381 | 27.9362
0.5 | 0.2178 | 0.00599 | -0.0369 | 36.3606
1 | 0.269 | 0.00604 | -0.0358 | 44.5364
1.5 | 0.3196 | 0.00608 | -0.0345 | 52.5658
2 | 0.3696 | 0.00611 | -0.033 | 60.491
2.5 | 0.4183 | 0.00617 | -0.0313 | 67.7958
3 | 0.4671 | 0.00622 | -0.0296 | 75.0965
3.5 | 0.5192 | 0.00631 | -0.0287 | 82.2821
4 | 0.5995 | 0.00659 | -0.0343 | 90.9712
4.5 | 0.6901 | 0.00753 | -0.0429 | 91.6467
5 | 0.754 | 0.00946 | -0.0461 | 79.704
5.5 | 0.7967 | 0.01073 | -0.0443 | 74.2498
6 | 0.8316 | 0.01165 | -0.0404 | 71.382
6.5 | 0.8702 | 0.0125 | -0.0372 | 69.616
7 | 0.9083 | 0.01346 | -0.0339 | 67.4814
7.5 | 0.9489 | 0.01427 | -0.0312 | 66.4961
8 | 0.9809 | 0.01569 | -0.0271 | 62.5175
8.5 | 1.0175 | 0.01682 | -0.0239 | 60.4935
9 | 1.0512 | 0.01788 | -0.0203 | 58.7919
9.5 | 1.0664 | 0.0203 | -0.0142 | 52.532
10 | 1.0964 | 0.02186 | -0.0106 | 50.1555
10.5 | 1.1248 | 0.02368 | -0.0072 | 47.5
11 | 1.1526 | 0.02544 | -0.0042 | 45.3066
11.5 | 1.1745 | 0.02787 | -0.001 | 42.1421
12 | 1.185 | 0.03187 | 0.0028 | 37.1823
12.5 | 1.1988 | 0.03517 | 0.0057 | 34.0859
13 | 1.2082 | 0.03884 | 0.008 | 31.1071
13.5 | 1.2023 | 0.04465 | 0.0101 | 26.9272
14 | 1.1944 | 0.05077 | 0.0107 | 23.5257
14.5 | 1.1773 | 0.05861 | 0.0097 | 20.087
15 | 1.1482 | 0.06904 | 0.0065 | 16.6309
15.5 | 1.1176 | 0.08115 | 0.0009 | 13.772
16 | 1.0541 | 0.1016 | -0.0106 | 10.375
17 | 0.5689 | 0.16722 | -0.0274 | 3.4021
17.5 | 0.5745 | 0.1728 | -0.0301 | 3.3247
18 | 0.5856 | 0.17701 | -0.0321 | 3.3083

## 37. Re 750k Mach 0.25 (1)
BIGFOIL.COM POLAR EXPORT
NACA63A212
NACA63A212 |  |  |  | Cl Max: | 1.076 | at alpha= | 8.5 | deg
JavaFoil+Calcfoil stall+Eppler ext transition |  |  |  | L/D Max: | 97.203 | at alpha= | 4.5 | deg
Re: | 750000 |  |  | Cd Min: | 0.0064 | at alpha= | -1.5 | deg
Mach: | 0.25 |  |  | Cl=0 at alpha= | -1.6048 | deg
|  |  |  | @ Cl=0.1, Cd= | 0.0064
|  |  |  | @ Cl=0.4, Cd= | 0.0066832
|  |  |  | @ Cl=0.6, Cd= | 0.007126
alpha (deg) | Cl | Cd | Cm | Cl/Cd
-15.5 | -0.364 | 0.14528 | -0.008 | -2.506
-15 | -0.42 | 0.13684 | -0.009 | -3.066
-14.5 | -0.471 | 0.12894 | -0.009 | -3.649
-14 | -0.517 | 0.11852 | -0.009 | -4.358
-13.5 | -0.558 | 0.11768 | -0.009 | -4.738
-13 | -0.593 | 0.10591 | -0.009 | -5.598
-12.5 | -0.622 | 0.09942 | -0.009 | -6.259
-12 | -0.645 | 0.09081 | -0.009 | -7.101
-11.5 | -0.661 | 0.08342 | -0.01 | -7.918
-11 | -0.669 | 0.07806 | -0.01 | -8.569
-10.5 | -0.67 | 0.07229 | -0.01 | -9.273
-10 | -0.664 | 0.06723 | -0.011 | -9.87
-9.5 | -0.647 | 0.0627 | -0.011 | -10.323
-9 | -0.626 | 0.05768 | -0.012 | -10.862
-8.5 | -0.601 | 0.0545 | -0.013 | -11.031
-8 | -0.574 | 0.04951 | -0.016 | -11.591
-7.5 | -0.669 | 0.01201 | -0.031 | -55.691
-7 | -0.623 | 0.01153 | -0.031 | -54.022
-6.5 | -0.574 | 0.01098 | -0.032 | -52.23
-6 | -0.521 | 0.01062 | -0.033 | -49.102
-5.5 | -0.467 | 0.01028 | -0.033 | -45.431
-5 | -0.41 | 0.00992 | -0.034 | -41.374
-4.5 | -0.352 | 0.00963 | -0.035 | -36.579
-4 | -0.293 | 0.00934 | -0.035 | -31.365
-3.5 | -0.233 | 0.00664 | -0.036 | -35.028
-3 | -0.172 | 0.00655 | -0.037 | -26.22
-2.5 | -0.11 | 0.00647 | -0.037 | -17.029
-2 | -0.049 | 0.00642 | -0.038 | -7.569
-1.5 | 0.013 | 0.0064 | -0.039 | 2.07
-1 | 0.075 | 0.0064 | -0.039 | 11.753
-0.5 | 0.137 | 0.0064 | -0.04 | 21.408
0 | 0.199 | 0.00647 | -0.041 | 30.76
0.5 | 0.261 | 0.00651 | -0.041 | 40.034
1 | 0.322 | 0.00656 | -0.042 | 49.128
1.5 | 0.384 | 0.00666 | -0.043 | 57.647
2 | 0.446 | 0.00675 | -0.043 | 66.06
2.5 | 0.507 | 0.0069 | -0.044 | 73.499
3 | 0.568 | 0.00703 | -0.045 | 80.719
3.5 | 0.628 | 0.00721 | -0.045 | 87.03
4 | 0.687 | 0.00742 | -0.046 | 92.541
4.5 | 0.744 | 0.00766 | -0.047 | 97.203
5 | 0.801 | 0.01216 | -0.047 | 65.84
5.5 | 0.855 | 0.01271 | -0.048 | 67.285
6 | 0.907 | 0.01332 | -0.048 | 68.136
6.5 | 0.956 | 0.01407 | -0.049 | 67.935
7 | 0.991 | 0.01431 | -0.049 | 69.258
7.5 | 1.025 | 0.01512 | -0.05 | 67.786
8 | 1.054 | 0.01586 | -0.05 | 66.45
8.5 | 1.076 | 0.01679 | -0.051 | 64.075
9 | 0.892 | 0.05743 | -0.024 | 15.529
9.5 | 0.899 | 0.06217 | -0.024 | 14.454
10 | 0.897 | 0.06723 | -0.024 | 13.339
10.5 | 0.888 | 0.07302 | -0.023 | 12.154
11 | 0.87 | 0.07886 | -0.022 | 11.031
11.5 | 0.845 | 0.08579 | -0.022 | 9.848
12 | 0.812 | 0.09267 | -0.021 | 8.765
12.5 | 0.772 | 0.10024 | -0.021 | 7.706
13 | 0.726 | 0.10776 | -0.021 | 6.738
13.5 | 0.674 | 0.11776 | -0.021 | 5.722

## 38. Re 750k Mach 0.25 (2)
BIGFOIL.COM POLAR EXPORT
NACA63A212
NACA63A212 |  |  |  | Cl Max: | 1.1413 | at alpha= | 11.5 | deg
XFOIL ncrit=9 |  |  |  | L/D Max: | 89.7325 | at alpha= | 4 | deg
Re: | 750000 |  |  | Cd Min: | 0.19218 | at alpha= | 16.5 | deg
Mach: | 0.25 |  |  | Cl=0 at alpha= | -1.6294 | deg
|  |  |  | @ Cl=0.1, Cd= | 0.0060467
|  |  |  | @ Cl=0.4, Cd= | 0.006269
|  |  |  | @ Cl=0.6, Cd= | 0.0067157
alpha (deg) | Cl | Cd | Cm | Cl/Cd
-14.5 | -0.554 | 0.15946 | -0.0027 | -3.4742
-14 | -0.5525 | 0.14752 | -0.0095 | -3.7453
-13.5 | -0.5518 | 0.13786 | -0.0128 | -4.0026
-13 | -0.5385 | 0.13218 | -0.0147 | -4.074
-12.5 | -0.5338 | 0.12367 | -0.0184 | -4.3163
-12 | -0.5326 | 0.11438 | -0.0226 | -4.6564
-11.5 | -0.5456 | 0.09846 | -0.0318 | -5.5413
-11 | -0.7446 | 0.04825 | -0.0621 | -15.4321
-10.5 | -0.7824 | 0.03993 | -0.0636 | -19.5943
-10 | -0.8165 | 0.03529 | -0.056 | -23.1369
-9.5 | -0.837 | 0.03272 | -0.0459 | -25.5807
-9 | -0.7945 | 0.02755 | -0.0482 | -28.8385
-8.5 | -0.7462 | 0.02238 | -0.0496 | -33.3423
-8 | -0.6885 | 0.01902 | -0.0509 | -36.1987
-7.5 | -0.6273 | 0.01638 | -0.0523 | -38.2967
-7 | -0.5597 | 0.01389 | -0.0551 | -40.2952
-6.5 | -0.4921 | 0.01242 | -0.0577 | -39.6216
-6 | -0.4254 | 0.01138 | -0.0599 | -37.3814
-5.5 | -0.3687 | 0.01042 | -0.0598 | -35.3839
-5 | -0.3155 | 0.00971 | -0.0588 | -32.4923
-4.5 | -0.2639 | 0.00908 | -0.0575 | -29.0639
-4 | -0.22 | 0.00824 | -0.0548 | -26.699
-3.5 | -0.1814 | 0.00711 | -0.0513 | -25.5134
-3 | -0.1389 | 0.0064 | -0.0482 | -21.7031
-2.5 | -0.0892 | 0.0062 | -0.0463 | -14.3871
-2 | -0.0381 | 0.00609 | -0.0446 | -6.2562
-1.5 | 0.0133 | 0.00604 | -0.043 | 2.202
-1 | 0.065 | 0.00604 | -0.0415 | 10.7616
-0.5 | 0.1173 | 0.00605 | -0.0401 | 19.3884
0 | 0.1703 | 0.00606 | -0.0389 | 28.1023
0.5 | 0.2233 | 0.0061 | -0.0377 | 36.6066
1 | 0.276 | 0.00613 | -0.0364 | 45.0245
1.5 | 0.3279 | 0.00618 | -0.035 | 53.0583
2 | 0.3794 | 0.00624 | -0.0334 | 60.8013
2.5 | 0.4292 | 0.00631 | -0.0315 | 68.019
3 | 0.4789 | 0.00638 | -0.0296 | 75.0627
3.5 | 0.5303 | 0.00646 | -0.028 | 82.0898
4 | 0.6039 | 0.00673 | -0.0315 | 89.7325
4.5 | 0.6983 | 0.00789 | -0.0404 | 88.5044
5 | 0.7672 | 0.01001 | -0.0444 | 76.6434
5.5 | 0.8095 | 0.01123 | -0.0419 | 72.0837
6 | 0.8462 | 0.01215 | -0.0377 | 69.6461
6.5 | 0.8854 | 0.01306 | -0.034 | 67.7948
7 | 0.9235 | 0.01411 | -0.0301 | 65.45
7.5 | 0.9581 | 0.0154 | -0.0258 | 62.2143
8 | 0.9886 | 0.01683 | -0.0208 | 58.7403
8.5 | 1.0173 | 0.01827 | -0.0157 | 55.6814
9 | 1.0464 | 0.01984 | -0.0112 | 52.7419
9.5 | 1.0659 | 0.02261 | -0.0059 | 47.1429
10 | 1.0924 | 0.02511 | -0.0019 | 43.5046
10.5 | 1.1152 | 0.02803 | 0.002 | 39.7859
11 | 1.1357 | 0.03059 | 0.0053 | 37.1265
11.5 | 1.1413 | 0.03512 | 0.009 | 32.4972
12 | 1.1308 | 0.04127 | 0.0119 | 27.4
12.5 | 1.1155 | 0.04836 | 0.0131 | 23.0666
13 | 1.0909 | 0.05733 | 0.0119 | 19.0284
13.5 | 1.0567 | 0.06863 | 0.0078 | 15.3971
14 | 1.0129 | 0.08372 | -0.0002 | 12.0987
14.5 | 0.9719 | 0.10077 | -0.0105 | 9.6447
15 | 0.9204 | 0.12275 | -0.0234 | 7.4982
15.5 | 0.8023 | 0.16901 | -0.0438 | 4.7471
16 | 0.7943 | 0.18612 | -0.0518 | 4.2677
16.5 | 0.809 | 0.19218 | -0.0548 | 4.2096

## 39. Re 750k Mach 0.50 (1)
BIGFOIL.COM POLAR EXPORT
NACA63A212
NACA63A212 |  |  |  | Cl Max: | 1.17 | at alpha= | 20 | deg
JavaFoil+Calcfoil stall+Eppler ext transition |  |  |  | L/D Max: | 94.195 | at alpha= | 4 | deg
Re: | 750000 |  |  | Cd Min: | 0.00669 | at alpha= | -1 | deg
Mach: | 0.5 |  |  | Cl=0 at alpha= | -1.6087 | deg
|  |  |  | @ Cl=0.1, Cd= | 0.006697
|  |  |  | @ Cl=0.4, Cd= | 0.0069738
|  |  |  | @ Cl=0.6, Cd= | 0.007445
alpha (deg) | Cl | Cd | Cm | Cl/Cd
-20 | -1.004 | 0.20744 | -0.01 | -4.839
-19.5 | -0.978 | 0.20216 | -0.01 | -4.835
-19 | -0.951 | 0.19242 | -0.01 | -4.944
-18.5 | -0.925 | 0.19155 | -0.011 | -4.829
-18 | -0.896 | 0.1845 | -0.011 | -4.859
-17.5 | -0.87 | 0.17595 | -0.011 | -4.942
-17 | -0.843 | 0.17056 | -0.011 | -4.941
-16.5 | -0.816 | 0.16606 | -0.012 | -4.915
-16 | -0.789 | 0.16718 | -0.012 | -4.722
-15.5 | -0.761 | 0.15951 | -0.012 | -4.772
-15 | -0.734 | 0.1513 | -0.012 | -4.85
-14.5 | -0.707 | 0.14703 | -0.012 | -4.809
-14 | -0.68 | 0.14317 | -0.013 | -4.751
-13.5 | -0.653 | 0.13948 | -0.013 | -4.684
-13 | -0.625 | 0.13004 | -0.012 | -4.807
-12.5 | -0.598 | 0.12396 | -0.013 | -4.823
-12 | -0.571 | 0.12036 | -0.013 | -4.743
-11.5 | -0.544 | 0.11978 | -0.013 | -4.539
-11 | -0.516 | 0.10783 | -0.013 | -4.789
-10.5 | -0.488 | 0.10302 | -0.013 | -4.742
-10 | -0.461 | 0.10482 | -0.013 | -4.4
-9.5 | -0.434 | 0.09467 | -0.013 | -4.585
-9 | -0.407 | 0.09229 | -0.014 | -4.407
-8.5 | -0.379 | 0.08635 | -0.013 | -4.388
-8 | -0.352 | 0.08389 | -0.013 | -4.191
-7.5 | -0.325 | 0.05199 | -0.015 | -6.244
-7 | -0.46 | 0.05147 | -0.013 | -8.94
-6.5 | -0.466 | 0.04506 | -0.014 | -10.348
-6 | -0.551 | 0.01206 | -0.037 | -45.691
-5.5 | -0.505 | 0.01152 | -0.037 | -43.799
-5 | -0.45 | 0.01096 | -0.038 | -41.018
-4.5 | -0.389 | 0.01045 | -0.039 | -37.239
-4 | -0.325 | 0.00999 | -0.04 | -32.544
-3.5 | -0.259 | 0.00964 | -0.04 | -26.869
-3 | -0.192 | 0.00688 | -0.041 | -27.832
-2.5 | -0.123 | 0.00676 | -0.042 | -18.223
-2 | -0.054 | 0.0067 | -0.043 | -8.101
-1.5 | 0.015 | 0.00671 | -0.043 | 2.206
-1 | 0.084 | 0.00669 | -0.044 | 12.561
-0.5 | 0.153 | 0.00672 | -0.045 | 22.811
0 | 0.223 | 0.00677 | -0.046 | 32.877
0.5 | 0.291 | 0.00681 | -0.046 | 42.77
1 | 0.36 | 0.00691 | -0.047 | 52.136
1.5 | 0.429 | 0.00702 | -0.048 | 61.125
2 | 0.498 | 0.00717 | -0.048 | 69.448
2.5 | 0.566 | 0.00733 | -0.049 | 77.285
3 | 0.634 | 0.00756 | -0.05 | 83.837
3.5 | 0.699 | 0.0078 | -0.051 | 89.689
4 | 0.763 | 0.0081 | -0.051 | 94.195
4.5 | 0.825 | 0.01303 | -0.052 | 63.31
5 | 0.875 | 0.01405 | -0.052 | 62.241
5.5 | 0.923 | 0.01493 | -0.053 | 61.8
6 | 0.963 | 0.01589 | -0.053 | 60.597
6.5 | 0.984 | 0.01684 | -0.054 | 58.431
7 | 0.784 | 0.04916 | -0.021 | 15.949
7.5 | 0.498 | 0.05929 | -0.02 | 8.407
8 | 0.526 | 0.05724 | -0.023 | 9.189
8.5 | 0.553 | 0.08493 | -0.022 | 6.509
9 | 0.58 | 0.0875 | -0.022 | 6.625
9.5 | 0.607 | 0.09547 | -0.025 | 6.362
10 | 0.634 | 0.10327 | -0.025 | 6.14
10.5 | 0.661 | 0.10623 | -0.025 | 6.221
11 | 0.689 | 0.11079 | -0.028 | 6.219
11.5 | 0.716 | 0.11474 | -0.028 | 6.236
12 | 0.742 | 0.12138 | -0.029 | 6.114
12.5 | 0.769 | 0.12942 | -0.029 | 5.94
13 | 0.797 | 0.13583 | -0.031 | 5.867
13.5 | 0.823 | 0.13938 | -0.032 | 5.907
14 | 0.85 | 0.14399 | -0.032 | 5.9
14.5 | 0.876 | 0.15147 | -0.033 | 5.786
15 | 0.905 | 0.16112 | -0.035 | 5.614
15.5 | 0.931 | 0.16518 | -0.035 | 5.635
16 | 0.957 | 0.16699 | -0.036 | 5.73
16.5 | 0.983 | 0.17483 | -0.036 | 5.625
17 | 1.012 | 0.18153 | -0.038 | 5.574
17.5 | 1.038 | 0.18761 | -0.038 | 5.532
18 | 1.064 | 0.19192 | -0.039 | 5.542
18.5 | 1.09 | 0.19693 | -0.039 | 5.535
19 | 1.118 | 0.20214 | -0.041 | 5.53
19.5 | 1.144 | 0.20724 | -0.042 | 5.522
20 | 1.17 | 0.21245 | -0.042 | 5.507

## 40. Re 750k Mach 0.50 (2)
BIGFOIL.COM POLAR EXPORT
NACA63A212
NACA63A212 |  |  |  | Cl Max: | 0.9891 | at alpha= | 8.5 | deg
XFOIL ncrit=9 |  |  |  | L/D Max: | 85.0401 | at alpha= | 4 | deg
Re: | 750000 |  |  | Cd Min: | 0.26515 | at alpha= | -20 | deg
Mach: | 0.5 |  |  | Cl=0 at alpha= | -1.5864 | deg
|  |  |  | @ Cl=0.1, Cd= | 0.00645
|  |  |  | @ Cl=0.4, Cd= | 0.0067103
|  |  |  | @ Cl=0.6, Cd= | 0.0072553
alpha (deg) | Cl | Cd | Cm | Cl/Cd
-20 | -0.7642 | 0.26515 | 0.0489 | -2.8821
-19.5 | -0.7425 | 0.25629 | 0.0435 | -2.8971
-19 | -0.7222 | 0.24717 | 0.0374 | -2.9219
-18.5 | -0.7033 | 0.23815 | 0.0315 | -2.9532
-18 | -0.6808 | 0.23021 | 0.0285 | -2.9573
-17.5 | -0.6596 | 0.22281 | 0.0244 | -2.9604
-17 | -0.6391 | 0.2148 | 0.0199 | -2.9753
-16.5 | -0.6225 | 0.20496 | 0.0133 | -3.0372
-16 | -0.6061 | 0.19578 | 0.0084 | -3.0958
-15.5 | -0.5837 | 0.18904 | 0.0063 | -3.0877
-15 | -0.5652 | 0.18123 | 0.0024 | -3.1187
-14.5 | -0.5528 | 0.17145 | -0.004 | -3.2243
-14 | -0.5407 | 0.1619 | -0.0081 | -3.3397
-13.5 | -0.5208 | 0.15539 | -0.01 | -3.3516
-13 | -0.5064 | 0.14748 | -0.0136 | -3.4337
-12.5 | -0.4991 | 0.1375 | -0.0198 | -3.6298
-12 | -0.4913 | 0.12777 | -0.0245 | -3.8452
-11.5 | -0.4864 | 0.11924 | -0.0269 | -4.0792
-11 | -0.4782 | 0.11126 | -0.03 | -4.298
-10.5 | -0.4783 | 0.10136 | -0.034 | -4.7188
-9.5 | -0.5137 | 0.07492 | -0.0472 | -6.8566
-9 | -0.5431 | 0.05869 | -0.0576 | -9.2537
-8.5 | -0.5735 | 0.04729 | -0.0658 | -12.1273
-7.5 | -0.6111 | 0.02977 | -0.0748 | -20.5274
-7 | -0.5747 | 0.02199 | -0.0784 | -26.1346
-6.5 | -0.5067 | 0.01693 | -0.081 | -29.9291
-6 | -0.4423 | 0.01413 | -0.0805 | -31.3022
-5.5 | -0.3867 | 0.01243 | -0.0776 | -31.1102
-5 | -0.3389 | 0.0111 | -0.0733 | -30.5315
-4.5 | -0.2885 | 0.01017 | -0.0693 | -28.3677
-4 | -0.2365 | 0.00945 | -0.0657 | -25.0265
-3.5 | -0.1889 | 0.00861 | -0.0616 | -21.9396
-3 | -0.1527 | 0.00721 | -0.0561 | -21.1789
-2.5 | -0.1043 | 0.00666 | -0.0521 | -15.6607
-2 | -0.0474 | 0.00652 | -0.0497 | -7.2699
-1.5 | 0.0099 | 0.00646 | -0.0475 | 1.5325
-1 | 0.0681 | 0.00645 | -0.0455 | 10.5581
-0.5 | 0.1268 | 0.00645 | -0.0436 | 19.6589
0 | 0.1865 | 0.00648 | -0.0421 | 28.7809
0.5 | 0.246 | 0.00652 | -0.0405 | 37.7301
1 | 0.3052 | 0.00657 | -0.0389 | 46.4536
1.5 | 0.3635 | 0.00666 | -0.037 | 54.5796
2 | 0.4216 | 0.00674 | -0.0349 | 62.5519
2.5 | 0.4771 | 0.00684 | -0.0322 | 69.7515
3 | 0.5316 | 0.00698 | -0.0292 | 76.1605
3.5 | 0.5847 | 0.00716 | -0.0257 | 81.662
4 | 0.6361 | 0.00748 | -0.022 | 85.0401
4.5 | 0.7126 | 0.00935 | -0.0254 | 76.2139
5 | 0.8178 | 0.01188 | -0.0349 | 68.8384
5.5 | 0.8539 | 0.01315 | -0.0283 | 64.9354
6 | 0.8822 | 0.01441 | -0.0203 | 61.2214
6.5 | 0.9065 | 0.0162 | -0.0123 | 55.9568
7 | 0.933 | 0.01833 | -0.0055 | 50.9002
7.5 | 0.9551 | 0.02121 | 0.0009 | 45.0306
8 | 0.9765 | 0.02488 | 0.007 | 39.2484
8.5 | 0.9891 | 0.02981 | 0.0126 | 33.1801
9 | 0.986 | 0.03595 | 0.0167 | 27.427
9.5 | 0.9654 | 0.04399 | 0.0182 | 21.9459
10 | 0.9372 | 0.05369 | 0.0162 | 17.4558
10.5 | 0.9051 | 0.06525 | 0.0108 | 13.8713
11 | 0.8774 | 0.07804 | 0.0028 | 11.243
11.5 | 0.8454 | 0.09351 | -0.0069 | 9.0407
12 | 0.8158 | 0.10975 | -0.0158 | 7.4333
12.5 | 0.7939 | 0.12474 | -0.0232 | 6.3644
13 | 0.7795 | 0.13871 | -0.0303 | 5.6196
13.5 | 0.7778 | 0.15132 | -0.0363 | 5.1401

## 41. Re 1M Mach 0.00 (1)
BIGFOIL.COM POLAR EXPORT
NACA63A212
NACA63A212 |  |  |  | Cl Max: | 1.14 | at alpha= | 10 | deg
JavaFoil+Calcfoil stall+Eppler ext transition |  |  |  | L/D Max: | 101.591 | at alpha= | 4.5 | deg
Re: | 1000000 |  |  | Cd Min: | 0.00601 | at alpha= | -1.5 | deg
Mach: | 0 |  |  | Cl=0 at alpha= | -1.6083 | deg
|  |  |  | @ Cl=0.1, Cd= | 0.0060145
|  |  |  | @ Cl=0.4, Cd= | 0.006282
|  |  |  | @ Cl=0.6, Cd= | 0.0066807
alpha (deg) | Cl | Cd | Cm | Cl/Cd
-14 | -0.735 | 0.10351 | -0.008 | -7.096
-13.5 | -0.741 | 0.09681 | -0.009 | -7.655
-13 | -0.744 | 0.09197 | -0.009 | -8.093
-12.5 | -0.744 | 0.08699 | -0.009 | -8.555
-12 | -0.74 | 0.08111 | -0.01 | -9.128
-11.5 | -0.734 | 0.07664 | -0.011 | -9.573
-11 | -0.722 | 0.07184 | -0.011 | -10.054
-10.5 | -0.707 | 0.06753 | -0.011 | -10.467
-10 | -0.687 | 0.06268 | -0.012 | -10.96
-9.5 | -0.664 | 0.05822 | -0.014 | -11.398
-9 | -0.777 | 0.01292 | -0.028 | -60.134
-8.5 | -0.747 | 0.01205 | -0.029 | -61.987
-8 | -0.705 | 0.01145 | -0.029 | -61.541
-7.5 | -0.659 | 0.01092 | -0.03 | -60.363
-7 | -0.611 | 0.01046 | -0.03 | -58.413
-6.5 | -0.561 | 0.01016 | -0.031 | -55.182
-6 | -0.508 | 0.00986 | -0.032 | -51.581
-5.5 | -0.454 | 0.00953 | -0.032 | -47.666
-5 | -0.399 | 0.00923 | -0.033 | -43.167
-4.5 | -0.342 | 0.00899 | -0.034 | -38.027
-4 | -0.284 | 0.00878 | -0.034 | -32.336
-3.5 | -0.225 | 0.00621 | -0.035 | -36.288
-3 | -0.166 | 0.00614 | -0.036 | -27.105
-2.5 | -0.107 | 0.00606 | -0.036 | -17.619
-2 | -0.047 | 0.00603 | -0.037 | -7.804
-1.5 | 0.013 | 0.00601 | -0.038 | 2.132
-1 | 0.073 | 0.00601 | -0.038 | 12.104
-0.5 | 0.133 | 0.00602 | -0.039 | 22.038
0 | 0.193 | 0.00607 | -0.039 | 31.74
0.5 | 0.252 | 0.00611 | -0.04 | 41.316
1 | 0.312 | 0.00616 | -0.041 | 50.679
1.5 | 0.372 | 0.00624 | -0.041 | 59.561
2 | 0.432 | 0.00633 | -0.042 | 68.137
2.5 | 0.491 | 0.00644 | -0.043 | 76.193
3 | 0.55 | 0.00656 | -0.043 | 83.775
3.5 | 0.608 | 0.0067 | -0.044 | 90.741
4 | 0.665 | 0.00689 | -0.044 | 96.633
4.5 | 0.722 | 0.00711 | -0.045 | 101.591
5 | 0.777 | 0.01097 | -0.046 | 70.856
5.5 | 0.831 | 0.0116 | -0.046 | 71.63
6 | 0.883 | 0.01206 | -0.047 | 73.225
6.5 | 0.933 | 0.01257 | -0.048 | 74.218
7 | 0.978 | 0.01314 | -0.048 | 74.486
7.5 | 1.02 | 0.01353 | -0.049 | 75.395
8 | 1.05 | 0.01416 | -0.049 | 74.122
8.5 | 1.08 | 0.01481 | -0.049 | 72.899
9 | 1.105 | 0.01563 | -0.05 | 70.706
9.5 | 1.126 | 0.01642 | -0.05 | 68.599
10 | 1.14 | 0.01764 | -0.051 | 64.612
10.5 | 1.138 | 0.01954 | -0.05 | 58.231
11 | 1.139 | 0.02105 | -0.051 | 54.096
11.5 | 0.956 | 0.0751 | -0.028 | 12.734
12 | 0.951 | 0.08082 | -0.026 | 11.77
12.5 | 0.946 | 0.08453 | -0.027 | 11.197
13 | 0.933 | 0.0914 | -0.024 | 10.206
13.5 | 0.919 | 0.09889 | -0.024 | 9.296
14 | 0.903 | 0.10525 | -0.024 | 8.575
14.5 | 0.884 | 0.11229 | -0.024 | 7.871
15 | 0.863 | 0.11869 | -0.024 | 7.268

## 42. Re 1M Mach 0.00 (2)
BIGFOIL.COM POLAR EXPORT
NACA63A212
NACA63A212 |  |  |  | Cl Max: | 1.2827 | at alpha= | 13.5 | deg
XFOIL ncrit=9 |  |  |  | L/D Max: | 91.7348 | at alpha= | 4.5 | deg
Re: | 1000000 |  |  | Cd Min: | 0.22384 | at alpha= | 18.5 | deg
Mach: | 0 |  |  | Cl=0 at alpha= | -1.6359 | deg
|  |  |  | @ Cl=0.1, Cd= | 0.0054371
|  |  |  | @ Cl=0.4, Cd= | 0.0057051
|  |  |  | @ Cl=0.6, Cd= | 0.0066804
alpha (deg) | Cl | Cd | Cm | Cl/Cd
-17 | -0.6201 | 0.19169 | 0.0144 | -3.2349
-16.5 | -0.6118 | 0.1818 | 0.0099 | -3.3652
-16 | -0.6001 | 0.17528 | 0.0073 | -3.4237
-15.5 | -0.5846 | 0.1699 | 0.0047 | -3.4408
-15 | -0.5748 | 0.162 | 0.001 | -3.5481
-14.5 | -0.574 | 0.14945 | -0.0051 | -3.8407
-14 | -0.8747 | 0.06342 | -0.0483 | -13.7922
-13.5 | -0.9159 | 0.05037 | -0.0568 | -18.1834
-13 | -0.9531 | 0.04058 | -0.0606 | -23.4869
-12.5 | -0.9711 | 0.0346 | -0.0596 | -28.0665
-12 | -0.9821 | 0.03059 | -0.0546 | -32.1053
-11.5 | -0.9731 | 0.02836 | -0.0492 | -34.3124
-11 | -0.964 | 0.02574 | -0.0433 | -37.4514
-10.5 | -0.9477 | 0.0241 | -0.0378 | -39.3237
-10 | -0.8922 | 0.02195 | -0.04 | -40.6469
-9.5 | -0.8375 | 0.0195 | -0.0417 | -42.9487
-9 | -0.7793 | 0.0177 | -0.0436 | -44.0282
-8.5 | -0.7204 | 0.01611 | -0.0454 | -44.7176
-8 | -0.6668 | 0.01354 | -0.0466 | -49.2467
-7.5 | -0.5974 | 0.01237 | -0.0505 | -48.2943
-7 | -0.53 | 0.01148 | -0.0537 | -46.1672
-6.5 | -0.4667 | 0.01041 | -0.0561 | -44.8319
-6 | -0.4088 | 0.00977 | -0.057 | -41.8424
-5.5 | -0.3567 | 0.00919 | -0.0565 | -38.8139
-5 | -0.3062 | 0.00871 | -0.0555 | -35.155
-4.5 | -0.2577 | 0.0082 | -0.0541 | -31.4268
-4 | -0.2131 | 0.00753 | -0.0521 | -28.3001
-3.5 | -0.1737 | 0.00663 | -0.0491 | -26.1991
-3 | -0.1331 | 0.00589 | -0.0462 | -22.5976
-2.5 | -0.0856 | 0.00565 | -0.0444 | -15.1504
-2 | -0.0359 | 0.00554 | -0.043 | -6.4801
-1.5 | 0.0134 | 0.00546 | -0.0415 | 2.4542
-1 | 0.0637 | 0.00543 | -0.0402 | 11.7311
0 | 0.1655 | 0.00545 | -0.0378 | 30.367
0.5 | 0.2169 | 0.00549 | -0.0368 | 39.5082
1 | 0.2681 | 0.00551 | -0.0357 | 48.657
1.5 | 0.3185 | 0.00556 | -0.0345 | 57.2842
2 | 0.3683 | 0.00564 | -0.0331 | 65.3014
2.5 | 0.417 | 0.00574 | -0.0315 | 72.6481
3 | 0.465 | 0.00585 | -0.0297 | 79.4872
3.5 | 0.5126 | 0.00597 | -0.028 | 85.8626
4.5 | 0.6504 | 0.00709 | -0.035 | 91.7348
5 | 0.7326 | 0.00894 | -0.0426 | 81.9463
6 | 0.8385 | 0.01086 | -0.0429 | 77.2099
6.5 | 0.878 | 0.0116 | -0.0399 | 75.6897
7 | 0.9197 | 0.01229 | -0.0374 | 74.8332
7.5 | 0.9596 | 0.01317 | -0.0346 | 72.8626
8 | 1.0007 | 0.01397 | -0.0322 | 71.6321
8.5 | 1.0354 | 0.01523 | -0.0288 | 67.9842
9 | 1.0734 | 0.01627 | -0.026 | 65.9742
9.5 | 1.107 | 0.01738 | -0.0225 | 63.6939
10 | 1.1362 | 0.01863 | -0.0185 | 60.9877
10.5 | 1.1578 | 0.02052 | -0.0138 | 56.423
11 | 1.1827 | 0.02232 | -0.0101 | 52.9884
11.5 | 1.2064 | 0.02431 | -0.0066 | 49.6257
12 | 1.2341 | 0.02593 | -0.0041 | 47.5935
12.5 | 1.2532 | 0.02842 | -0.001 | 44.0957
13 | 1.2741 | 0.03073 | 0.0012 | 41.4611
13.5 | 1.2827 | 0.03444 | 0.0038 | 37.2445
14 | 1.2662 | 0.04104 | 0.0067 | 30.8528
14.5 | 1.2694 | 0.04581 | 0.0075 | 27.7101
15 | 1.2658 | 0.05171 | 0.0075 | 24.4788
15.5 | 1.2589 | 0.05852 | 0.0063 | 21.5123
16 | 1.2388 | 0.06785 | 0.0035 | 18.2579
16.5 | 1.2223 | 0.07761 | -0.0008 | 15.7493
17 | 1.1816 | 0.09237 | -0.0078 | 12.792
17.5 | 1.1291 | 0.11141 | -0.0182 | 10.1346
18 | 1.0611 | 0.13619 | -0.0323 | 7.7913
18.5 | 0.8442 | 0.22384 | -0.0726 | 3.7714

## 43. Re 1M Mach 0.10 (1)
BIGFOIL.COM POLAR EXPORT
NACA63A212
NACA63A212 |  |  |  | Cl Max: | 1.134 | at alpha= | 10 | deg
JavaFoil+Calcfoil stall+Eppler ext transition |  |  |  | L/D Max: | 101.665 | at alpha= | 4.5 | deg
Re: | 1000000 |  |  | Cd Min: | 0.00602 | at alpha= | -1.5 | deg
Mach: | 0.1 |  |  | Cl=0 at alpha= | -1.6083 | deg
|  |  |  | @ Cl=0.1, Cd= | 0.0060335
|  |  |  | @ Cl=0.4, Cd= | 0.006299
|  |  |  | @ Cl=0.6, Cd= | 0.0066954
alpha (deg) | Cl | Cd | Cm | Cl/Cd
-13.5 | -0.722 | 0.09921 | -0.009 | -7.281
-13 | -0.729 | 0.09281 | -0.009 | -7.854
-12.5 | -0.732 | 0.08741 | -0.009 | -8.371
-12 | -0.731 | 0.0825 | -0.01 | -8.86
-11.5 | -0.726 | 0.07683 | -0.01 | -9.451
-11 | -0.717 | 0.07244 | -0.011 | -9.895
-10.5 | -0.703 | 0.06759 | -0.011 | -10.403
-10 | -0.685 | 0.06287 | -0.012 | -10.898
-9.5 | -0.662 | 0.05893 | -0.013 | -11.227
-9 | -0.64 | 0.0522 | -0.016 | -12.261
-8.5 | -0.748 | 0.01211 | -0.029 | -61.759
-8 | -0.706 | 0.0114 | -0.029 | -61.956
-7.5 | -0.661 | 0.011 | -0.03 | -60.074
-7 | -0.613 | 0.01054 | -0.031 | -58.181
-6.5 | -0.563 | 0.0102 | -0.031 | -55.163
-6 | -0.51 | 0.00989 | -0.032 | -51.637
-5.5 | -0.456 | 0.00956 | -0.033 | -47.724
-5 | -0.4 | 0.00929 | -0.033 | -43.11
-4.5 | -0.343 | 0.009 | -0.034 | -38.166
-4 | -0.285 | 0.0088 | -0.034 | -32.427
-3.5 | -0.227 | 0.00622 | -0.035 | -36.429
-3 | -0.167 | 0.00615 | -0.036 | -27.188
-2.5 | -0.107 | 0.00608 | -0.036 | -17.642
-2 | -0.047 | 0.00604 | -0.037 | -7.831
-1.5 | 0.013 | 0.00602 | -0.038 | 2.139
-1 | 0.073 | 0.00602 | -0.038 | 12.146
-0.5 | 0.133 | 0.00605 | -0.039 | 22.062
0 | 0.194 | 0.00608 | -0.04 | 31.845
0.5 | 0.254 | 0.00612 | -0.04 | 41.451
1 | 0.314 | 0.00617 | -0.041 | 50.844
1.5 | 0.374 | 0.00626 | -0.042 | 59.747
2 | 0.434 | 0.00635 | -0.042 | 68.344
2.5 | 0.493 | 0.00646 | -0.043 | 76.422
3 | 0.553 | 0.00659 | -0.043 | 83.785
3.5 | 0.611 | 0.00672 | -0.044 | 90.985
4 | 0.669 | 0.0069 | -0.045 | 96.868
4.5 | 0.725 | 0.00713 | -0.045 | 101.665
5 | 0.781 | 0.01111 | -0.046 | 70.275
5.5 | 0.835 | 0.01165 | -0.047 | 71.646
6 | 0.887 | 0.01216 | -0.047 | 72.961
6.5 | 0.937 | 0.01273 | -0.048 | 73.594
7 | 0.982 | 0.01322 | -0.048 | 74.254
7.5 | 1.022 | 0.01335 | -0.049 | 76.493
8 | 1.051 | 0.01433 | -0.049 | 73.324
8.5 | 1.08 | 0.01496 | -0.05 | 72.209
9 | 1.105 | 0.01579 | -0.05 | 69.941
9.5 | 1.124 | 0.01661 | -0.05 | 67.647
10 | 1.134 | 0.01799 | -0.051 | 63.004
10.5 | 1.113 | 0.02175 | -0.05 | 51.2
11 | 1.132 | 0.02099 | -0.051 | 53.926
11.5 | 0.943 | 0.07641 | -0.026 | 12.342
12 | 0.936 | 0.08261 | -0.025 | 11.336
12.5 | 0.927 | 0.08639 | -0.026 | 10.735
13 | 0.911 | 0.09256 | -0.024 | 9.847
13.5 | 0.894 | 0.10155 | -0.024 | 8.807
14 | 0.873 | 0.10708 | -0.023 | 8.155
14.5 | 0.85 | 0.11248 | -0.022 | 7.56
15 | 0.825 | 0.12066 | -0.022 | 6.84

## 44. Re 1M Mach 0.10 (2)
BIGFOIL.COM POLAR EXPORT
NACA63A212
NACA63A212 |  |  |  | Cl Max: | 1.2706 | at alpha= | 13.5 | deg
XFOIL ncrit=9 |  |  |  | L/D Max: | 91.0909 | at alpha= | 4.5 | deg
Re: | 1000000 |  |  | Cd Min: | 0.22491 | at alpha= | 18.5 | deg
Mach: | 0.1 |  |  | Cl=0 at alpha= | -1.6333 | deg
|  |  |  | @ Cl=0.1, Cd= | 0.00545
|  |  |  | @ Cl=0.4, Cd= | 0.0057174
|  |  |  | @ Cl=0.6, Cd= | 0.0065946
alpha (deg) | Cl | Cd | Cm | Cl/Cd
-16.5 | -0.6102 | 0.18316 | 0.0102 | -3.3315
-16 | -0.5994 | 0.17607 | 0.0074 | -3.4043
-15.5 | -0.5838 | 0.17066 | 0.0048 | -3.4208
-15 | -0.5736 | 0.1628 | 0.0012 | -3.5233
-14.5 | -0.5721 | 0.15046 | -0.0049 | -3.8023
-14 | -0.5769 | 0.13951 | -0.009 | -4.1352
-13.5 | -0.8785 | 0.05685 | -0.053 | -15.4529
-13 | -0.9034 | 0.04713 | -0.059 | -19.1683
-12.5 | -0.9372 | 0.03816 | -0.0614 | -24.5597
-12 | -0.9535 | 0.03301 | -0.0589 | -28.8852
-11.5 | -0.9563 | 0.03037 | -0.0529 | -31.4883
-11 | -0.9524 | 0.02719 | -0.0468 | -35.0276
-10 | -0.8934 | 0.02296 | -0.0414 | -38.9111
-9.5 | -0.84 | 0.02024 | -0.0429 | -41.502
-9 | -0.7821 | 0.0182 | -0.0447 | -42.9725
-8.5 | -0.7234 | 0.01644 | -0.0464 | -44.0024
-8 | -0.6693 | 0.0138 | -0.0475 | -48.5
-7.5 | -0.5996 | 0.01254 | -0.0514 | -47.815
-7 | -0.532 | 0.01159 | -0.0545 | -45.9016
-6.5 | -0.4683 | 0.01053 | -0.0568 | -44.4729
-6 | -0.4108 | 0.00983 | -0.0575 | -41.7904
-5.5 | -0.3583 | 0.00924 | -0.057 | -38.7771
-5 | -0.3077 | 0.00874 | -0.056 | -35.2059
-4.5 | -0.2585 | 0.00826 | -0.0546 | -31.2954
-4 | -0.214 | 0.00759 | -0.0525 | -28.195
-3.5 | -0.1742 | 0.00668 | -0.0495 | -26.0778
-3 | -0.1337 | 0.00593 | -0.0465 | -22.5464
-2.5 | -0.0862 | 0.00567 | -0.0446 | -15.2028
-2 | -0.0363 | 0.00555 | -0.0432 | -6.5405
-1.5 | 0.0132 | 0.00547 | -0.0417 | 2.4132
-1 | 0.0637 | 0.00545 | -0.0403 | 11.6881
-0.5 | 0.1147 | 0.00545 | -0.0391 | 21.0459
0 | 0.1661 | 0.00547 | -0.038 | 30.3656
0.5 | 0.2181 | 0.0055 | -0.037 | 39.6545
1 | 0.2695 | 0.00553 | -0.0359 | 48.7342
1.5 | 0.32 | 0.00558 | -0.0346 | 57.3477
2 | 0.3702 | 0.00565 | -0.0332 | 65.5221
3 | 0.4674 | 0.00587 | -0.0298 | 79.6252
3.5 | 0.515 | 0.00601 | -0.0279 | 85.6905
4 | 0.5654 | 0.00622 | -0.0268 | 90.9003
4.5 | 0.6513 | 0.00715 | -0.0344 | 91.0909
5 | 0.735 | 0.00902 | -0.0423 | 81.4856
6 | 0.8414 | 0.01095 | -0.0425 | 76.8402
6.5 | 0.8804 | 0.01175 | -0.0393 | 74.9277
7 | 0.923 | 0.0124 | -0.0368 | 74.4355
7.5 | 0.963 | 0.01329 | -0.0339 | 72.4605
8 | 1.0039 | 0.01414 | -0.0313 | 70.9972
8.5 | 1.035 | 0.01567 | -0.0272 | 66.0498
9 | 1.0756 | 0.01653 | -0.0247 | 65.0696
9.5 | 1.1068 | 0.0177 | -0.0207 | 62.5311
10 | 1.1355 | 0.01905 | -0.0166 | 59.6063
10.5 | 1.1521 | 0.02142 | -0.0113 | 53.7862
11 | 1.1819 | 0.02291 | -0.0082 | 51.5888
11.5 | 1.2039 | 0.02515 | -0.0046 | 47.8688
12 | 1.2302 | 0.02697 | -0.002 | 45.6136
12.5 | 1.2475 | 0.02972 | 0.0011 | 41.9751
13 | 1.2656 | 0.03239 | 0.0033 | 39.0738
13.5 | 1.2706 | 0.03663 | 0.0058 | 34.6874
14 | 1.2503 | 0.04387 | 0.0081 | 28.5001
14.5 | 1.2481 | 0.04953 | 0.0084 | 25.1989
15 | 1.2366 | 0.05682 | 0.0075 | 21.7635
15.5 | 1.2222 | 0.06522 | 0.005 | 18.7397
16 | 1.1927 | 0.07685 | 0.0003 | 15.5198
16.5 | 1.1666 | 0.08932 | -0.006 | 13.0609
17 | 1.1109 | 0.10856 | -0.0164 | 10.2331
17.5 | 1.0378 | 0.13461 | -0.0313 | 7.7097
18 | 0.8367 | 0.21277 | -0.0667 | 3.9324
18.5 | 0.8458 | 0.22491 | -0.0733 | 3.7606

## 45. Re 1M Mach 0.25 (1)
BIGFOIL.COM POLAR EXPORT
NACA63A212
NACA63A212 |  |  |  | Cl Max: | 1.091 | at alpha= | 9 | deg
JavaFoil+Calcfoil stall+Eppler ext transition |  |  |  | L/D Max: | 101.651 | at alpha= | 4.5 | deg
Re: | 1000000 |  |  | Cd Min: | 0.00609 | at alpha= | -1.5 | deg
Mach: | 0.25 |  |  | Cl=0 at alpha= | -1.6048 | deg
|  |  |  | @ Cl=0.1, Cd= | 0.0061
|  |  |  | @ Cl=0.4, Cd= | 0.0063606
|  |  |  | @ Cl=0.6, Cd= | 0.0067753
alpha (deg) | Cl | Cd | Cm | Cl/Cd
-13 | -0.593 | 0.10243 | -0.009 | -5.79
-12.5 | -0.622 | 0.09554 | -0.009 | -6.515
-12 | -0.645 | 0.08847 | -0.009 | -7.291
-11.5 | -0.661 | 0.08102 | -0.01 | -8.154
-11 | -0.669 | 0.07598 | -0.01 | -8.805
-10.5 | -0.67 | 0.07037 | -0.011 | -9.528
-10 | -0.664 | 0.06559 | -0.011 | -10.123
-9.5 | -0.648 | 0.06142 | -0.012 | -10.552
-9 | -0.628 | 0.05639 | -0.013 | -11.133
-8.5 | -0.603 | 0.0528 | -0.015 | -11.42
-8 | -0.711 | 0.01195 | -0.03 | -59.468
-7.5 | -0.669 | 0.01144 | -0.031 | -58.457
-7 | -0.623 | 0.0109 | -0.031 | -57.175
-6.5 | -0.574 | 0.01054 | -0.032 | -54.427
-6 | -0.521 | 0.01013 | -0.033 | -51.456
-5.5 | -0.467 | 0.00978 | -0.033 | -47.757
-5 | -0.41 | 0.00943 | -0.034 | -43.494
-4.5 | -0.352 | 0.00917 | -0.035 | -38.425
-4 | -0.293 | 0.0089 | -0.035 | -32.903
-3.5 | -0.233 | 0.0063 | -0.036 | -36.9
-3 | -0.172 | 0.00621 | -0.037 | -27.623
-2.5 | -0.11 | 0.00613 | -0.037 | -17.973
-2 | -0.049 | 0.00611 | -0.038 | -7.954
-1.5 | 0.013 | 0.00609 | -0.039 | 2.174
-1 | 0.075 | 0.0061 | -0.039 | 12.329
-0.5 | 0.137 | 0.0061 | -0.04 | 22.456
0 | 0.199 | 0.00615 | -0.041 | 32.369
0.5 | 0.261 | 0.00619 | -0.041 | 42.108
1 | 0.322 | 0.00625 | -0.042 | 51.572
1.5 | 0.384 | 0.00634 | -0.043 | 60.569
2 | 0.446 | 0.00642 | -0.043 | 69.366
2.5 | 0.507 | 0.00655 | -0.044 | 77.413
3 | 0.568 | 0.00669 | -0.045 | 84.818
3.5 | 0.628 | 0.00685 | -0.045 | 91.662
4 | 0.687 | 0.00705 | -0.046 | 97.433
4.5 | 0.744 | 0.00732 | -0.047 | 101.651
5 | 0.801 | 0.01155 | -0.047 | 69.296
5.5 | 0.855 | 0.01206 | -0.048 | 70.927
6 | 0.907 | 0.0126 | -0.048 | 72.049
6.5 | 0.956 | 0.01329 | -0.049 | 71.929
7 | 0.997 | 0.01362 | -0.05 | 73.257
7.5 | 1.027 | 0.01428 | -0.05 | 71.914
8 | 1.056 | 0.01507 | -0.05 | 70.068
8.5 | 1.077 | 0.01587 | -0.051 | 67.875
9 | 1.091 | 0.01678 | -0.051 | 65.003
9.5 | 1.07 | 0.02002 | -0.05 | 53.465
10 | 0.9 | 0.06505 | -0.027 | 13.837
10.5 | 0.889 | 0.07091 | -0.025 | 12.534
11 | 0.871 | 0.07731 | -0.024 | 11.265
11.5 | 0.846 | 0.0826 | -0.023 | 10.238
12 | 0.813 | 0.08819 | -0.022 | 9.213
12.5 | 0.773 | 0.09807 | -0.022 | 7.879
13 | 0.726 | 0.10201 | -0.021 | 7.119
13.5 | 0.674 | 0.11203 | -0.022 | 6.016
14 | 0.616 | 0.12127 | -0.022 | 5.083

## 46. Re 1M Mach 0.25 (2)
BIGFOIL.COM POLAR EXPORT
NACA63A212
NACA63A212 |  |  |  | Cl Max: | 1.1884 | at alpha= | 12 | deg
XFOIL ncrit=9 |  |  |  | L/D Max: | 89.9844 | at alpha= | 4 | deg
Re: | 1000000 |  |  | Cd Min: | 0.25091 | at alpha= | 20 | deg
Mach: | 0.25 |  |  | Cl=0 at alpha= | -1.6243 | deg
|  |  |  | @ Cl=0.1, Cd= | 0.0055333
|  |  |  | @ Cl=0.4, Cd= | 0.0057957
|  |  |  | @ Cl=0.6, Cd= | 0.0067127
alpha (deg) | Cl | Cd | Cm | Cl/Cd
-15 | -0.5688 | 0.16682 | 0.0018 | -3.4097
-14.5 | -0.5644 | 0.15519 | -0.0042 | -3.6368
-14 | -0.5642 | 0.14502 | -0.008 | -3.8905
-13.5 | -0.5502 | 0.13938 | -0.0103 | -3.9475
-13 | -0.5447 | 0.12937 | -0.0156 | -4.2104
-12.5 | -0.581 | 0.10999 | -0.023 | -5.2823
-12 | -0.5961 | 0.09732 | -0.0287 | -6.1252
-11.5 | -0.707 | 0.06093 | -0.0518 | -11.6035
-11 | -0.7694 | 0.04522 | -0.0625 | -17.0146
-10.5 | -0.8112 | 0.03688 | -0.0626 | -21.9957
-10 | -0.8508 | 0.03216 | -0.0526 | -26.4552
-9.5 | -0.8367 | 0.02694 | -0.0501 | -31.0579
-9 | -0.7902 | 0.02205 | -0.0514 | -35.8367
-8.5 | -0.7368 | 0.01895 | -0.052 | -38.8813
-8 | -0.6817 | 0.01555 | -0.053 | -43.8392
-7.5 | -0.6111 | 0.01359 | -0.0564 | -44.9669
-7 | -0.5414 | 0.0123 | -0.0594 | -44.0163
-6.5 | -0.4753 | 0.01125 | -0.0614 | -42.2489
-6 | -0.4198 | 0.01016 | -0.0612 | -41.3189
-5.5 | -0.3648 | 0.00962 | -0.0605 | -37.921
-5 | -0.3141 | 0.00901 | -0.0589 | -34.8613
-4.5 | -0.2652 | 0.00849 | -0.0569 | -31.2367
-4 | -0.2186 | 0.00787 | -0.0547 | -27.7764
-3.5 | -0.1767 | 0.00701 | -0.0516 | -25.2068
-3 | -0.1375 | 0.00609 | -0.0481 | -22.578
-2.5 | -0.0899 | 0.00576 | -0.0458 | -15.6076
-2 | -0.0384 | 0.00566 | -0.0443 | -6.7845
-1.5 | 0.0127 | 0.00558 | -0.0427 | 2.276
-1 | 0.0647 | 0.00554 | -0.0413 | 11.6787
-0.5 | 0.1173 | 0.00553 | -0.04 | 21.2116
0 | 0.1701 | 0.00554 | -0.0388 | 30.704
0.5 | 0.2232 | 0.00557 | -0.0376 | 40.0718
1 | 0.276 | 0.00562 | -0.0364 | 49.1103
1.5 | 0.3285 | 0.00569 | -0.0351 | 57.7329
2 | 0.3799 | 0.00576 | -0.0336 | 65.9549
2.5 | 0.4305 | 0.00585 | -0.0319 | 73.5897
3 | 0.4796 | 0.00601 | -0.0298 | 79.8003
3.5 | 0.529 | 0.00615 | -0.0279 | 86.0163
4 | 0.5768 | 0.00641 | -0.0257 | 89.9844
4.5 | 0.6542 | 0.00742 | -0.0308 | 88.1671
5 | 0.7468 | 0.00943 | -0.0402 | 79.1941
5.5 | 0.8187 | 0.01062 | -0.0439 | 77.0904
6 | 0.8574 | 0.01139 | -0.04 | 75.2766
6.5 | 0.8987 | 0.01217 | -0.0366 | 73.8455
7 | 0.9378 | 0.01318 | -0.0328 | 71.1533
7.5 | 0.9795 | 0.01406 | -0.0296 | 69.6657
8 | 1.0168 | 0.01526 | -0.0257 | 66.6317
8.5 | 1.0432 | 0.01685 | -0.0201 | 61.911
9 | 1.0755 | 0.01811 | -0.0156 | 59.3871
9.5 | 1.1032 | 0.01981 | -0.011 | 55.689
10 | 1.1268 | 0.02197 | -0.0064 | 51.2881
10.5 | 1.1403 | 0.02533 | -0.0012 | 45.0178
11 | 1.1664 | 0.02754 | 0.002 | 42.3529
11.5 | 1.1758 | 0.03152 | 0.006 | 37.3033
12 | 1.1884 | 0.03507 | 0.0087 | 33.8865
12.5 | 1.1855 | 0.04052 | 0.0109 | 29.2572
13 | 1.1766 | 0.04688 | 0.0114 | 25.0981
13.5 | 1.1546 | 0.05564 | 0.0105 | 20.7513
14 | 1.1129 | 0.06809 | 0.0058 | 16.3445
14.5 | 1.078 | 0.08154 | -0.001 | 13.2205
15 | 1.0443 | 0.09659 | -0.0095 | 10.8117
15.5 | 1.0074 | 0.11392 | -0.0195 | 8.843
17.5 | 0.8328 | 0.20939 | -0.0653 | 3.9773
18 | 0.8449 | 0.219 | -0.0703 | 3.858
18.5 | 0.8561 | 0.23056 | -0.0769 | 3.7131
19 | 0.8716 | 0.23811 | -0.0814 | 3.6605
19.5 | 0.8877 | 0.24475 | -0.0855 | 3.627
20 | 0.9031 | 0.25091 | -0.0887 | 3.5993

## 47. Re 1M Mach 0.50 (1)
BIGFOIL.COM POLAR EXPORT
NACA63A212
NACA63A212 |  |  |  | Cl Max: | 1.17 | at alpha= | 20 | deg
JavaFoil+Calcfoil stall+Eppler ext transition |  |  |  | L/D Max: | 99.089 | at alpha= | 4 | deg
Re: | 1000000 |  |  | Cd Min: | 0.00634 | at alpha= | -1.5 | deg
Mach: | 0.5 |  |  | Cl=0 at alpha= | -1.6087 | deg
|  |  |  | @ Cl=0.1, Cd= | 0.0063746
|  |  |  | @ Cl=0.4, Cd= | 0.006628
|  |  |  | @ Cl=0.6, Cd= | 0.007045
alpha (deg) | Cl | Cd | Cm | Cl/Cd
-20 | -1.004 | 0.19799 | -0.01 | -5.071
-19.5 | -0.978 | 0.19257 | -0.01 | -5.077
-19 | -0.951 | 0.1828 | -0.01 | -5.204
-18.5 | -0.925 | 0.1771 | -0.011 | -5.223
-18 | -0.897 | 0.1747 | -0.011 | -5.133
-17.5 | -0.87 | 0.16801 | -0.011 | -5.176
-17 | -0.843 | 0.16474 | -0.011 | -5.116
-16.5 | -0.816 | 0.15703 | -0.012 | -5.198
-16 | -0.789 | 0.15695 | -0.012 | -5.03
-15.5 | -0.761 | 0.14893 | -0.012 | -5.113
-15 | -0.734 | 0.14324 | -0.012 | -5.124
-14.5 | -0.707 | 0.13941 | -0.012 | -5.072
-14 | -0.68 | 0.13554 | -0.013 | -5.019
-13.5 | -0.653 | 0.13187 | -0.013 | -4.955
-13 | -0.625 | 0.1211 | -0.012 | -5.162
-12.5 | -0.598 | 0.11595 | -0.013 | -5.157
-12 | -0.571 | 0.11243 | -0.013 | -5.078
-11.5 | -0.544 | 0.11319 | -0.013 | -4.804
-11 | -0.517 | 0.10532 | -0.014 | -4.904
-10.5 | -0.489 | 0.09744 | -0.013 | -5.014
-10 | -0.461 | 0.09796 | -0.013 | -4.709
-9.5 | -0.434 | 0.08973 | -0.014 | -4.838
-9 | -0.407 | 0.08755 | -0.014 | -4.647
-8.5 | -0.379 | 0.06934 | -0.013 | -5.467
-8 | -0.352 | 0.05962 | -0.014 | -5.901
-7.5 | -0.325 | 0.05086 | -0.015 | -6.387
-7 | -0.46 | 0.05013 | -0.014 | -9.18
-6.5 | -0.467 | 0.04424 | -0.015 | -10.554
-6 | -0.551 | 0.01149 | -0.037 | -47.933
-5.5 | -0.505 | 0.01095 | -0.037 | -46.104
-5 | -0.45 | 0.01037 | -0.038 | -43.359
-4.5 | -0.389 | 0.00994 | -0.039 | -39.142
-4 | -0.325 | 0.00951 | -0.04 | -34.183
-3.5 | -0.259 | 0.00918 | -0.04 | -28.202
-3 | -0.192 | 0.00651 | -0.041 | -29.415
-2.5 | -0.123 | 0.00641 | -0.042 | -19.199
-2 | -0.054 | 0.00637 | -0.043 | -8.525
-1.5 | 0.015 | 0.00634 | -0.043 | 2.336
-1 | 0.084 | 0.00637 | -0.044 | 13.19
-0.5 | 0.153 | 0.00639 | -0.045 | 23.974
0 | 0.223 | 0.00643 | -0.046 | 34.602
0.5 | 0.291 | 0.00648 | -0.046 | 44.957
1 | 0.36 | 0.00657 | -0.047 | 54.835
1.5 | 0.429 | 0.00667 | -0.048 | 64.343
2 | 0.498 | 0.00681 | -0.048 | 73.145
2.5 | 0.566 | 0.00695 | -0.049 | 81.436
3 | 0.634 | 0.00714 | -0.05 | 88.757
3.5 | 0.699 | 0.00739 | -0.051 | 94.652
4 | 0.763 | 0.0077 | -0.051 | 99.089
4.5 | 0.825 | 0.01228 | -0.052 | 67.172
5 | 0.882 | 0.01336 | -0.053 | 66.026
5.5 | 0.924 | 0.01416 | -0.053 | 65.273
6 | 0.964 | 0.01507 | -0.054 | 63.985
6.5 | 0.985 | 0.01612 | -0.054 | 61.135
7 | 0.784 | 0.0482 | -0.022 | 16.272
7.5 | 0.499 | 0.0584 | -0.021 | 8.538
8 | 0.527 | 0.05604 | -0.025 | 9.399
8.5 | 0.553 | 0.06301 | -0.023 | 8.776
9 | 0.58 | 0.08381 | -0.023 | 6.918
9.5 | 0.607 | 0.08841 | -0.025 | 6.87
10 | 0.634 | 0.09632 | -0.025 | 6.584
10.5 | 0.661 | 0.09929 | -0.026 | 6.657
11 | 0.689 | 0.10593 | -0.029 | 6.506
11.5 | 0.716 | 0.10991 | -0.029 | 6.511
12 | 0.742 | 0.11331 | -0.029 | 6.551
12.5 | 0.769 | 0.11983 | -0.029 | 6.416
13 | 0.797 | 0.12822 | -0.031 | 6.215
13.5 | 0.823 | 0.13177 | -0.032 | 6.249
14 | 0.85 | 0.13381 | -0.032 | 6.35
14.5 | 0.877 | 0.14257 | -0.033 | 6.148
15 | 0.905 | 0.15074 | -0.035 | 6.001
15.5 | 0.931 | 0.15361 | -0.035 | 6.06
16 | 0.957 | 0.16003 | -0.036 | 5.981
16.5 | 0.984 | 0.16243 | -0.036 | 6.056
17 | 1.012 | 0.1713 | -0.038 | 5.907
17.5 | 1.038 | 0.17487 | -0.038 | 5.935
18 | 1.064 | 0.1807 | -0.039 | 5.887
18.5 | 1.09 | 0.18458 | -0.04 | 5.906
19 | 1.119 | 0.19139 | -0.041 | 5.845
19.5 | 1.145 | 0.19689 | -0.042 | 5.813
20 | 1.17 | 0.2005 | -0.042 | 5.836

## 48. Re 1M Mach 0.50 (2)
BIGFOIL.COM POLAR EXPORT
NACA63A212
NACA63A212 |  |  |  | Cl Max: | 1.0151 | at alpha= | 8.5 | deg
XFOIL ncrit=9 |  |  |  | L/D Max: | 86.9333 | at alpha= | 3.5 | deg
Re: | 1000000 |  |  | Cd Min: | 0.15233 | at alpha= | 13.5 | deg
Mach: | 0.5 |  |  | Cl=0 at alpha= | -99 | deg
|  |  |  | @ Cl=0.1, Cd= | 0.0059
|  |  |  | @ Cl=0.4, Cd= | 0.0061483
|  |  |  | @ Cl=0.6, Cd= | 0.0069228
alpha (deg) | Cl | Cd | Cm | Cl/Cd
0 | 0.1859 | 0.0059 | -0.0419 | 31.5085
0.5 | 0.2457 | 0.00595 | -0.0404 | 41.2941
1 | 0.3053 | 0.00602 | -0.0388 | 50.7143
1.5 | 0.3642 | 0.00608 | -0.0371 | 59.9013
2 | 0.4219 | 0.00619 | -0.0349 | 68.1583
2.5 | 0.4786 | 0.00632 | -0.0325 | 75.7278
3 | 0.5334 | 0.00651 | -0.0296 | 81.9355
3.5 | 0.5868 | 0.00675 | -0.0263 | 86.9333
4 | 0.6311 | 0.00733 | -0.0214 | 86.0982
4.5 | 0.6673 | 0.00867 | -0.0157 | 76.9666
5 | 0.7796 | 0.01081 | -0.0267 | 72.1184
5.5 | 0.8709 | 0.01231 | -0.0313 | 70.7474
6 | 0.9036 | 0.0135 | -0.0238 | 66.9333
6.5 | 0.933 | 0.01497 | -0.0162 | 62.3246
7 | 0.959 | 0.01697 | -0.0087 | 56.5115
7.5 | 0.9835 | 0.01955 | -0.002 | 50.3069
8 | 1.0045 | 0.02291 | 0.0044 | 43.8455
8.5 | 1.0151 | 0.02745 | 0.0102 | 36.98
9 | 1.0111 | 0.03372 | 0.015 | 29.9852
9.5 | 0.9885 | 0.04188 | 0.0172 | 23.6032
10 | 0.9591 | 0.05156 | 0.0157 | 18.6016
10.5 | 0.9237 | 0.06338 | 0.0105 | 14.574
11 | 0.8888 | 0.07717 | 0.0022 | 11.5174
11.5 | 0.8533 | 0.09334 | -0.008 | 9.1418
12 | 0.8198 | 0.11059 | -0.017 | 7.413
12.5 | 0.7972 | 0.12576 | -0.0248 | 6.3391
13 | 0.7929 | 0.13748 | -0.0308 | 5.7674
13.5 | 0.7811 | 0.15233 | -0.0382 | 5.1277

## 49. Re 2M Mach 0.00 (1)
BIGFOIL.COM POLAR EXPORT
NACA63A212
NACA63A212 |  |  |  | Cl Max: | 1.159 | at alpha= | 11 | deg
JavaFoil+Calcfoil stall+Eppler ext transition |  |  |  | L/D Max: | 108.89 | at alpha= | 4.5 | deg
Re: | 2000000 |  |  | Cd Min: | 0.00551 | at alpha= | -1.5 | deg
Mach: | 0 |  |  | Cl=0 at alpha= | -1.6083 | deg
|  |  |  | @ Cl=0.1, Cd= | 0.0055145
|  |  |  | @ Cl=0.4, Cd= | 0.005742
|  |  |  | @ Cl=0.6, Cd= | 0.0061265
alpha (deg) | Cl | Cd | Cm | Cl/Cd
-15 | -0.715 | 0.11102 | -0.009 | -6.44
-14.5 | -0.727 | 0.1039 | -0.009 | -6.996
-14 | -0.736 | 0.09731 | -0.01 | -7.565
-13.5 | -0.743 | 0.09157 | -0.01 | -8.12
-13 | -0.747 | 0.08716 | -0.011 | -8.572
-12.5 | -0.747 | 0.08169 | -0.011 | -9.144
-12 | -0.744 | 0.07657 | -0.012 | -9.713
-11.5 | -0.741 | 0.0699 | -0.014 | -10.595
-11 | -0.736 | 0.06188 | -0.016 | -11.895
-10.5 | -0.841 | 0.0161 | -0.025 | -52.232
-10 | -0.844 | 0.01272 | -0.026 | -66.32
-9.5 | -0.822 | 0.01168 | -0.027 | -70.379
-9 | -0.786 | 0.01104 | -0.028 | -71.207
-8.5 | -0.747 | 0.01053 | -0.029 | -70.962
-8 | -0.705 | 0.01019 | -0.029 | -69.149
-7.5 | -0.659 | 0.00981 | -0.03 | -67.195
-7 | -0.611 | 0.00949 | -0.03 | -64.421
-6.5 | -0.561 | 0.00911 | -0.031 | -61.54
-6 | -0.508 | 0.00881 | -0.032 | -57.709
-5.5 | -0.454 | 0.00855 | -0.032 | -53.14
-5 | -0.399 | 0.0083 | -0.033 | -48.003
-4.5 | -0.342 | 0.00807 | -0.034 | -42.328
-4 | -0.284 | 0.00789 | -0.034 | -35.969
-3.5 | -0.225 | 0.00575 | -0.035 | -39.185
-3 | -0.166 | 0.00563 | -0.036 | -29.521
-2.5 | -0.107 | 0.00554 | -0.036 | -19.263
-2 | -0.047 | 0.00552 | -0.037 | -8.524
-1.5 | 0.013 | 0.00551 | -0.038 | 2.327
-1 | 0.073 | 0.00551 | -0.038 | 13.207
-0.5 | 0.133 | 0.00552 | -0.039 | 24.041
0 | 0.193 | 0.00556 | -0.039 | 34.648
0.5 | 0.252 | 0.00561 | -0.04 | 45.011
1 | 0.312 | 0.00565 | -0.041 | 55.276
1.5 | 0.372 | 0.0057 | -0.041 | 65.215
2 | 0.432 | 0.00579 | -0.042 | 74.508
2.5 | 0.491 | 0.00588 | -0.043 | 83.475
3 | 0.55 | 0.00598 | -0.043 | 91.915
3.5 | 0.608 | 0.00615 | -0.044 | 98.93
4 | 0.665 | 0.00636 | -0.044 | 104.672
4.5 | 0.722 | 0.00663 | -0.045 | 108.89
5 | 0.777 | 0.00974 | -0.046 | 79.775
5.5 | 0.831 | 0.01031 | -0.046 | 80.58
6 | 0.883 | 0.01069 | -0.047 | 82.64
6.5 | 0.933 | 0.01111 | -0.048 | 83.956
7 | 0.978 | 0.01161 | -0.048 | 84.307
7.5 | 1.02 | 0.01215 | -0.049 | 83.952
8 | 1.058 | 0.0128 | -0.049 | 82.681
8.5 | 1.09 | 0.01301 | -0.05 | 83.76
9 | 1.111 | 0.01371 | -0.05 | 81.019
9.5 | 1.131 | 0.01435 | -0.051 | 78.798
10 | 1.146 | 0.01527 | -0.051 | 75.052
10.5 | 1.155 | 0.01627 | -0.051 | 71.033
11 | 1.159 | 0.01723 | -0.052 | 67.288
11.5 | 1.152 | 0.01905 | -0.052 | 60.471
12 | 1.136 | 0.02157 | -0.052 | 52.659
12.5 | 1.113 | 0.02478 | -0.051 | 44.898
13 | 1.059 | 0.03591 | -0.049 | 29.479
13.5 | 0.927 | 0.09081 | -0.03 | 10.207
14 | 0.908 | 0.09784 | -0.029 | 9.276
14.5 | 0.889 | 0.10327 | -0.029 | 8.61
15 | 0.867 | 0.10963 | -0.029 | 7.912
15.5 | 0.844 | 0.11644 | -0.028 | 7.244
16 | 0.814 | 0.12467 | -0.028 | 6.532

## 50. Re 2M Mach 0.00 (2)
BIGFOIL.COM POLAR EXPORT
NACA63A212
NACA63A212 |  |  |  | Cl Max: | 1.4772 | at alpha= | 16.5 | deg
XFOIL ncrit=9 |  |  |  | L/D Max: | 89.7626 | at alpha= | 7 | deg
Re: | 2000000 |  |  | Cd Min: | 0.124 | at alpha= | 20 | deg
Mach: | 0 |  |  | Cl=0 at alpha= | -1.6104 | deg
|  |  |  | @ Cl=0.1, Cd= | 0.0046415
|  |  |  | @ Cl=0.4, Cd= | 0.0049822
|  |  |  | @ Cl=0.6, Cd= | 0.007243
alpha (deg) | Cl | Cd | Cm | Cl/Cd
-16.5 | -1.0787 | 0.06875 | -0.0408 | -15.6902
-16 | -1.1304 | 0.05318 | -0.0504 | -21.2561
-15.5 | -1.1509 | 0.04399 | -0.0552 | -26.1628
-15 | -1.1519 | 0.03811 | -0.0575 | -30.2257
-14.5 | -1.1499 | 0.03319 | -0.0585 | -34.646
-14 | -1.1356 | 0.03005 | -0.0582 | -37.7903
-13.5 | -1.1161 | 0.02787 | -0.0569 | -40.0466
-13 | -1.1431 | 0.02295 | -0.0491 | -49.8083
-12.5 | -1.1267 | 0.02079 | -0.0443 | -54.1943
-12 | -1.102 | 0.01951 | -0.0399 | -56.4839
-11.5 | -1.0554 | 0.01845 | -0.0396 | -57.2033
-11 | -1.0035 | 0.01688 | -0.0406 | -59.4491
-10.5 | -0.9456 | 0.01576 | -0.0424 | -60
-10 | -0.8901 | 0.01455 | -0.0436 | -61.1753
-9.5 | -0.8304 | 0.01342 | -0.0455 | -61.8778
-9 | -0.7649 | 0.01257 | -0.0486 | -60.8512
-8.5 | -0.7032 | 0.01123 | -0.051 | -62.618
-8 | -0.6376 | 0.01022 | -0.0541 | -62.3875
-7.5 | -0.5735 | 0.00962 | -0.0565 | -59.6154
-7 | -0.5155 | 0.00918 | -0.0574 | -56.1547
-6.5 | -0.4643 | 0.00859 | -0.0568 | -54.0512
-6 | -0.4133 | 0.00819 | -0.056 | -50.464
-5.5 | -0.3632 | 0.00786 | -0.0549 | -46.2087
-5 | -0.3141 | 0.00752 | -0.0536 | -41.7686
-4.5 | -0.2653 | 0.00723 | -0.0522 | -36.6943
-4 | -0.2177 | 0.00689 | -0.0506 | -31.5965
-3.5 | -0.1725 | 0.00644 | -0.0485 | -26.7857
-3 | -0.1291 | 0.00582 | -0.0462 | -22.1821
-2.5 | -0.0869 | 0.00517 | -0.0435 | -16.8085
-2 | -0.0395 | 0.00487 | -0.0418 | -8.1109
-1.5 | 0.0112 | 0.00476 | -0.0407 | 2.3529
-1 | 0.0617 | 0.00466 | -0.0395 | 13.2403
0 | 0.1652 | 0.00461 | -0.0377 | 35.8351
0.5 | 0.2171 | 0.00463 | -0.0368 | 46.8898
1.5 | 0.3202 | 0.00476 | -0.0349 | 67.2689
2 | 0.371 | 0.00487 | -0.0338 | 76.1807
2.5 | 0.4201 | 0.00506 | -0.0323 | 83.0237
3 | 0.4696 | 0.00525 | -0.031 | 89.4476
4 | 0.5569 | 0.00621 | -0.0262 | 89.6779
4.5 | 0.5933 | 0.00714 | -0.0227 | 83.0952
5 | 0.6382 | 0.00783 | -0.0209 | 81.507
5.5 | 0.7372 | 0.00859 | -0.0317 | 85.8207
6 | 0.8314 | 0.00928 | -0.041 | 89.5905
7 | 0.9452 | 0.01053 | -0.0425 | 89.7626
7.5 | 0.99 | 0.01105 | -0.0406 | 89.5928
8 | 1.0345 | 0.01165 | -0.0387 | 88.7983
8.5 | 1.0754 | 0.01255 | -0.0362 | 85.6892
9 | 1.1201 | 0.01316 | -0.0345 | 85.114
9.5 | 1.1629 | 0.01389 | -0.0325 | 83.7221
10 | 1.2046 | 0.0147 | -0.0305 | 81.9456
10.5 | 1.2342 | 0.01619 | -0.0264 | 76.2322
11 | 1.2704 | 0.01693 | -0.0234 | 75.0384
11.5 | 1.3028 | 0.01792 | -0.0201 | 72.7009
12 | 1.3348 | 0.01898 | -0.017 | 70.3267
12.5 | 1.3623 | 0.02037 | -0.0136 | 66.8778
13 | 1.3916 | 0.0217 | -0.0108 | 64.129
13.5 | 1.4118 | 0.02373 | -0.0074 | 59.4943
14 | 1.4202 | 0.02681 | -0.0035 | 52.9728
14.5 | 1.4291 | 0.03009 | -0.0005 | 47.4942
15 | 1.4473 | 0.03281 | 0.0012 | 44.1116
15.5 | 1.467 | 0.03552 | 0.0024 | 41.3007
16 | 1.4634 | 0.04072 | 0.0038 | 35.9381
16.5 | 1.4772 | 0.04442 | 0.0041 | 33.2553
17 | 1.4675 | 0.05107 | 0.0038 | 28.7351
17.5 | 1.4639 | 0.05757 | 0.0025 | 25.4282
18 | 1.4492 | 0.066 | 0.0001 | 21.9576
18.5 | 1.4275 | 0.07615 | -0.0037 | 18.7459
19 | 1.3908 | 0.08951 | -0.0096 | 15.5379
19.5 | 1.3605 | 0.10254 | -0.0159 | 13.268
20 | 1.2908 | 0.124 | -0.0271 | 10.4097

## 51. Re 2M Mach 0.10 (1)
BIGFOIL.COM POLAR EXPORT
NACA63A212
NACA63A212 |  |  |  | Cl Max: | 1.149 | at alpha= | 11 | deg
JavaFoil+Calcfoil stall+Eppler ext transition |  |  |  | L/D Max: | 108.699 | at alpha= | 4.5 | deg
Re: | 2000000 |  |  | Cd Min: | 0.00552 | at alpha= | -1.5 | deg
Mach: | 0.1 |  |  | Cl=0 at alpha= | -1.6083 | deg
|  |  |  | @ Cl=0.1, Cd= | 0.0055245
|  |  |  | @ Cl=0.4, Cd= | 0.005749
|  |  |  | @ Cl=0.6, Cd= | 0.0061278
alpha (deg) | Cl | Cd | Cm | Cl/Cd
-15 | -0.686 | 0.1108 | -0.009 | -6.189
-14.5 | -0.701 | 0.10413 | -0.009 | -6.732
-14 | -0.714 | 0.09867 | -0.009 | -7.234
-13.5 | -0.724 | 0.09312 | -0.01 | -7.773
-13 | -0.731 | 0.08835 | -0.011 | -8.272
-12.5 | -0.734 | 0.08285 | -0.011 | -8.855
-12 | -0.734 | 0.07765 | -0.012 | -9.453
-11.5 | -0.731 | 0.07175 | -0.013 | -10.187
-11 | -0.724 | 0.06601 | -0.014 | -10.968
-10.5 | -0.729 | 0.05209 | -0.018 | -14.003
-10 | -0.839 | 0.01303 | -0.026 | -64.389
-9.5 | -0.821 | 0.01188 | -0.027 | -69.097
-9 | -0.786 | 0.01113 | -0.028 | -70.656
-8.5 | -0.748 | 0.01062 | -0.029 | -70.405
-8 | -0.706 | 0.01017 | -0.029 | -69.414
-7.5 | -0.661 | 0.00985 | -0.03 | -67.103
-7 | -0.613 | 0.00952 | -0.031 | -64.425
-6.5 | -0.563 | 0.00918 | -0.031 | -61.342
-6 | -0.51 | 0.00887 | -0.032 | -57.563
-5.5 | -0.456 | 0.00857 | -0.033 | -53.235
-5 | -0.4 | 0.00832 | -0.033 | -48.118
-4.5 | -0.343 | 0.00808 | -0.034 | -42.467
-4 | -0.285 | 0.00791 | -0.034 | -36.071
-3.5 | -0.227 | 0.00576 | -0.035 | -39.321
-3 | -0.167 | 0.00565 | -0.036 | -29.591
-2.5 | -0.107 | 0.00555 | -0.036 | -19.327
-2 | -0.047 | 0.00553 | -0.037 | -8.553
-1.5 | 0.013 | 0.00552 | -0.038 | 2.336
-1 | 0.073 | 0.00552 | -0.038 | 13.26
-0.5 | 0.133 | 0.00553 | -0.039 | 24.122
0 | 0.194 | 0.00557 | -0.04 | 34.786
0.5 | 0.254 | 0.00562 | -0.04 | 45.153
1 | 0.314 | 0.00565 | -0.041 | 55.501
1.5 | 0.374 | 0.00571 | -0.042 | 65.417
2 | 0.434 | 0.0058 | -0.042 | 74.787
2.5 | 0.493 | 0.00589 | -0.043 | 83.726
3 | 0.553 | 0.00599 | -0.043 | 92.175
3.5 | 0.611 | 0.00616 | -0.044 | 99.188
4 | 0.669 | 0.00637 | -0.045 | 104.92
4.5 | 0.725 | 0.00667 | -0.045 | 108.699
5 | 0.781 | 0.0099 | -0.046 | 78.894
5.5 | 0.835 | 0.01039 | -0.047 | 80.386
6 | 0.887 | 0.01077 | -0.047 | 82.365
6.5 | 0.937 | 0.01124 | -0.048 | 83.357
7 | 0.982 | 0.01173 | -0.048 | 83.69
7.5 | 1.023 | 0.01229 | -0.049 | 83.244
8 | 1.06 | 0.01292 | -0.05 | 82.05
8.5 | 1.089 | 0.01279 | -0.05 | 85.172
9 | 1.109 | 0.01384 | -0.05 | 80.14
9.5 | 1.128 | 0.01453 | -0.051 | 77.665
10 | 1.141 | 0.01553 | -0.051 | 73.475
10.5 | 1.148 | 0.01658 | -0.052 | 69.205
11 | 1.149 | 0.01744 | -0.052 | 65.887
11.5 | 1.135 | 0.01967 | -0.052 | 57.698
12 | 1.101 | 0.02454 | -0.051 | 44.866
12.5 | 1.054 | 0.03365 | -0.049 | 31.312
13 | 0.934 | 0.07785 | -0.036 | 11.994
13.5 | 0.899 | 0.09374 | -0.029 | 9.594
14 | 0.877 | 0.10021 | -0.027 | 8.75
14.5 | 0.854 | 0.10774 | -0.027 | 7.923
15 | 0.829 | 0.11337 | -0.027 | 7.309
15.5 | 0.801 | 0.12001 | -0.027 | 6.678
16 | 0.769 | 0.1279 | -0.027 | 6.009

## 52. Re 2M Mach 0.10 (2)
BIGFOIL.COM POLAR EXPORT
NACA63A212
NACA63A212 |  |  |  | Cl Max: | 1.4497 | at alpha= | 15.5 | deg
XFOIL ncrit=9 |  |  |  | L/D Max: | 93.0466 | at alpha= | 3.5 | deg
Re: | 2000000 |  |  | Cd Min: | 0.15384 | at alpha= | 20 | deg
Mach: | 0.1 |  |  | Cl=0 at alpha= | -1.6078 | deg
|  |  |  | @ Cl=0.1, Cd= | 0.0046406
|  |  |  | @ Cl=0.4, Cd= | 0.0049842
|  |  |  | @ Cl=0.6, Cd= | 0.007062
alpha (deg) | Cl | Cd | Cm | Cl/Cd
-16 | -1.0341 | 0.07082 | -0.0401 | -14.6018
-15.5 | -1.0795 | 0.05559 | -0.0499 | -19.419
-15 | -1.103 | 0.04552 | -0.0557 | -24.2311
-14.5 | -1.1155 | 0.0381 | -0.0588 | -29.2782
-14 | -1.1098 | 0.0335 | -0.0598 | -33.1284
-13.5 | -1.0964 | 0.03028 | -0.0594 | -36.2087
-13 | -1.1124 | 0.02542 | -0.0553 | -43.7608
-12.5 | -1.118 | 0.02226 | -0.048 | -50.2246
-12 | -1.0975 | 0.0204 | -0.0433 | -53.799
-11.5 | -1.0599 | 0.01927 | -0.0411 | -55.0026
-11 | -1.0074 | 0.01758 | -0.0421 | -57.3038
-10.5 | -0.9501 | 0.01631 | -0.0437 | -58.2526
-10 | -0.8942 | 0.01502 | -0.0448 | -59.534
-9.5 | -0.8344 | 0.01376 | -0.0467 | -60.6395
-9 | -0.7688 | 0.01282 | -0.0496 | -59.9688
-8.5 | -0.706 | 0.01164 | -0.052 | -60.6529
-8 | -0.6412 | 0.01034 | -0.0549 | -62.0116
-7.5 | -0.577 | 0.00971 | -0.0572 | -59.4233
-7 | -0.5187 | 0.00925 | -0.058 | -56.0757
-6.5 | -0.4667 | 0.00867 | -0.0574 | -53.8293
-6 | -0.4157 | 0.00823 | -0.0565 | -50.5103
-5.5 | -0.3652 | 0.00791 | -0.0554 | -46.1694
-4.5 | -0.2667 | 0.00726 | -0.0526 | -36.7355
-4 | -0.219 | 0.00692 | -0.0509 | -31.6474
-3.5 | -0.1732 | 0.00647 | -0.0488 | -26.7697
-3 | -0.1295 | 0.00586 | -0.0465 | -22.099
-2.5 | -0.0875 | 0.00519 | -0.0438 | -16.8593
-2 | -0.04 | 0.00488 | -0.042 | -8.1967
-1.5 | 0.011 | 0.00477 | -0.0409 | 2.3061
-1 | 0.0618 | 0.00467 | -0.0397 | 13.2334
-0.5 | 0.1137 | 0.00463 | -0.0387 | 24.5572
0 | 0.166 | 0.00462 | -0.0378 | 35.9307
0.5 | 0.2181 | 0.00464 | -0.0369 | 47.0043
1 | 0.27 | 0.0047 | -0.036 | 57.4468
1.5 | 0.3218 | 0.00478 | -0.035 | 67.3222
2 | 0.3729 | 0.00488 | -0.0339 | 76.4139
2.5 | 0.4223 | 0.00507 | -0.0324 | 83.2939
3 | 0.4719 | 0.00527 | -0.031 | 89.5446
3.5 | 0.5192 | 0.00558 | -0.0292 | 93.0466
4 | 0.5594 | 0.00625 | -0.0261 | 89.504
5 | 0.6409 | 0.00788 | -0.0207 | 81.3325
5.5 | 0.7388 | 0.00864 | -0.031 | 85.5093
6 | 0.8346 | 0.00935 | -0.0406 | 89.262
7 | 0.9488 | 0.01065 | -0.042 | 89.0892
7.5 | 0.9944 | 0.01114 | -0.04 | 89.2639
8 | 1.0388 | 0.01178 | -0.038 | 88.1834
8.5 | 1.0801 | 0.01268 | -0.0354 | 85.1814
9 | 1.1246 | 0.01333 | -0.0335 | 84.3661
9.5 | 1.1673 | 0.01411 | -0.0314 | 82.7286
10 | 1.2082 | 0.01501 | -0.029 | 80.493
10.5 | 1.2353 | 0.01649 | -0.0243 | 74.9121
11 | 1.2719 | 0.01727 | -0.0213 | 73.6479
11.5 | 1.3029 | 0.01841 | -0.0177 | 70.7713
12 | 1.3345 | 0.01956 | -0.0145 | 68.226
12.5 | 1.3609 | 0.02111 | -0.011 | 64.4671
13 | 1.3884 | 0.02266 | -0.0081 | 61.271
13.5 | 1.4051 | 0.02508 | -0.0045 | 56.0247
14 | 1.4139 | 0.02831 | -0.001 | 49.9435
14.5 | 1.4205 | 0.03201 | 0.0019 | 44.3768
15 | 1.4339 | 0.03535 | 0.0036 | 40.5629
15.5 | 1.4497 | 0.03868 | 0.0046 | 37.4793
16 | 1.4393 | 0.04496 | 0.0054 | 32.0129
16.5 | 1.4494 | 0.04941 | 0.0052 | 29.3341
17 | 1.4328 | 0.05753 | 0.0037 | 24.9053
17.5 | 1.4215 | 0.06563 | 0.0014 | 21.6593
18 | 1.3951 | 0.07659 | -0.0029 | 18.2152
18.5 | 1.3607 | 0.08975 | -0.0088 | 15.161
19 | 1.3047 | 0.10778 | -0.0179 | 12.1052
19.5 | 1.2551 | 0.12582 | -0.0275 | 9.9754
20 | 1.1648 | 0.15384 | -0.0433 | 7.5715

## 53. Re 2M Mach 0.25 (1)
BIGFOIL.COM POLAR EXPORT
NACA63A212
NACA63A212 |  |  |  | Cl Max: | 1.1 | at alpha= | 9.5 | deg
JavaFoil+Calcfoil stall+Eppler ext transition |  |  |  | L/D Max: | 109.06 | at alpha= | 4.5 | deg
Re: | 2000000 |  |  | Cd Min: | 0.00557 | at alpha= | -1.5 | deg
Mach: | 0.25 |  |  | Cl=0 at alpha= | -1.6048 | deg
|  |  |  | @ Cl=0.1, Cd= | 0.0055781
|  |  |  | @ Cl=0.4, Cd= | 0.0058007
|  |  |  | @ Cl=0.6, Cd= | 0.11663
alpha (deg) | Cl | Cd | Cm | Cl/Cd
-14 | -0.518 | 0.10567 | -0.01 | -4.9
-13.5 | -0.559 | 0.09808 | -0.01 | -5.697
-13 | -0.594 | 0.09232 | -0.01 | -6.435
-12.5 | -0.623 | 0.08824 | -0.011 | -7.065
-12 | -0.646 | 0.08236 | -0.011 | -7.842
-11.5 | -0.662 | 0.07624 | -0.011 | -8.682
-11 | -0.67 | 0.07197 | -0.012 | -9.316
-10.5 | -0.673 | 0.06663 | -0.013 | -10.102
-10 | -0.668 | 0.06139 | -0.014 | -10.886
-9.5 | -0.72 | 0.02776 | -0.024 | -25.95
-9 | -0.78 | 0.01175 | -0.029 | -66.375
-8.5 | -0.748 | 0.01121 | -0.029 | -66.696
-8 | -0.711 | 0.01064 | -0.03 | -66.802
-7.5 | -0.669 | 0.01026 | -0.031 | -65.183
-7 | -0.623 | 0.00984 | -0.031 | -63.323
-6.5 | -0.574 | 0.00942 | -0.032 | -60.892
-6 | -0.521 | 0.00908 | -0.033 | -57.44
-5.5 | -0.467 | 0.00877 | -0.033 | -53.25
-5 | -0.41 | 0.00847 | -0.034 | -48.434
-4.5 | -0.352 | 0.00824 | -0.035 | -42.753
-4 | -0.293 | 0.008 | -0.035 | -36.624
-3.5 | -0.233 | 0.00586 | -0.036 | -39.72
-3 | -0.172 | 0.00571 | -0.037 | -30.073
-2.5 | -0.11 | 0.00562 | -0.037 | -19.619
-2 | -0.049 | 0.00558 | -0.038 | -8.704
-1.5 | 0.013 | 0.00557 | -0.039 | 2.378
-1 | 0.075 | 0.00557 | -0.039 | 13.495
-0.5 | 0.137 | 0.00559 | -0.04 | 24.543
0 | 0.199 | 0.00563 | -0.041 | 35.378
0.5 | 0.261 | 0.00566 | -0.041 | 46.022
1 | 0.322 | 0.00572 | -0.042 | 56.408
1.5 | 0.384 | 0.00578 | -0.043 | 66.443
2 | 0.446 | 0.00586 | -0.043 | 76.037
2.5 | 0.507 | 0.00596 | -0.044 | 85
3 | 0.568 | 0.00607 | -0.045 | 93.489
3.5 | 0.628 | 0.00626 | -0.045 | 100.247
4 | 0.687 | 0.0065 | -0.046 | 105.672
4.5 | 0.744 | 0.00682 | -0.047 | 109.06
5 | 0.801 | 0.01027 | -0.047 | 77.967
5.5 | 0.855 | 0.0107 | -0.048 | 79.953
6 | 0.907 | 0.01113 | -0.048 | 81.566
6.5 | 0.956 | 0.0117 | -0.049 | 81.711
7 | 0.999 | 0.01216 | -0.05 | 82.138
7.5 | 1.037 | 0.01295 | -0.05 | 80.058
8 | 1.063 | 0.01355 | -0.051 | 78.416
8.5 | 1.082 | 0.01425 | -0.051 | 75.899
9 | 1.095 | 0.01478 | -0.051 | 74.106
9.5 | 1.1 | 0.01587 | -0.052 | 69.318
10 | 1.093 | 0.01727 | -0.052 | 63.276
10.5 | 1.063 | 0.02011 | -0.052 | 52.866
11 | 0.883 | 0.06837 | -0.032 | 12.908
11.5 | 0.85 | 0.07705 | -0.028 | 11.03
12 | 0.815 | 0.08417 | -0.026 | 9.683
12.5 | 0.774 | 0.08987 | -0.025 | 8.616
13 | 0.728 | 0.0976 | -0.025 | 7.455
13.5 | 0.675 | 0.10202 | -0.025 | 6.619
14 | 0.617 | 0.11038 | -0.025 | 5.594
14.5 | 0.555 | 0.11663 | -0.026 | 4.759

## 54. Re 2M Mach 0.25 (2)
BIGFOIL.COM POLAR EXPORT
NACA63A212
NACA63A212 |  |  |  | Cl Max: | 1.3259 | at alpha= | 12.5 | deg
XFOIL ncrit=9 |  |  |  | L/D Max: | 93.4737 | at alpha= | 3.5 | deg
Re: | 2000000 |  |  | Cd Min: | 0.1766 | at alpha= | -16 | deg
Mach: | 0.25 |  |  | Cl=0 at alpha= | -1.5989 | deg
|  |  |  | @ Cl=0.1, Cd= | 0.0047023
|  |  |  | @ Cl=0.4, Cd= | 0.0050268
|  |  |  | @ Cl=0.6, Cd= | 0.0072305
alpha (deg) | Cl | Cd | Cm | Cl/Cd
-16 | -0.612 | 0.1766 | 0.0096 | -3.4655
-15.5 | -0.4386 | 0.14299 | -0.0126 | -3.0673
-15 | -0.4337 | 0.13853 | -0.0149 | -3.1307
-14.5 | -0.6106 | 0.14267 | -0.005 | -4.2798
-14 | -0.6017 | 0.13531 | -0.0087 | -4.4468
-13.5 | -0.8978 | 0.0623 | -0.0478 | -14.4109
-13 | -0.9304 | 0.04911 | -0.0574 | -18.9452
-12.5 | -0.959 | 0.03895 | -0.0632 | -24.6213
-12 | -0.994 | 0.03051 | -0.0645 | -32.5795
-11.5 | -1.004 | 0.02645 | -0.0599 | -37.9584
-11 | -1.006 | 0.02413 | -0.0518 | -41.6908
-10.5 | -0.9615 | 0.02123 | -0.0518 | -45.2897
-10 | -0.9096 | 0.0187 | -0.0524 | -48.6417
-9.5 | -0.8519 | 0.0164 | -0.0536 | -51.9451
-9 | -0.7874 | 0.01469 | -0.0556 | -53.6011
-8.5 | -0.7238 | 0.01321 | -0.0573 | -54.7918
-8 | -0.6595 | 0.01126 | -0.0595 | -58.5702
-7.5 | -0.5954 | 0.01026 | -0.0611 | -58.0312
-7 | -0.5352 | 0.00966 | -0.0615 | -55.4037
-6.5 | -0.4798 | 0.00908 | -0.0609 | -52.8414
-6 | -0.4283 | 0.00848 | -0.0594 | -50.5071
-5.5 | -0.3764 | 0.00812 | -0.058 | -46.3547
-5 | -0.3256 | 0.00774 | -0.0563 | -42.0672
-4.5 | -0.2753 | 0.0074 | -0.0546 | -37.2027
-4 | -0.2257 | 0.00708 | -0.0527 | -31.8785
-3.5 | -0.1778 | 0.00665 | -0.0506 | -26.7368
-3 | -0.1329 | 0.00605 | -0.0481 | -21.9669
-2.5 | -0.0903 | 0.00534 | -0.0451 | -16.9101
-2 | -0.0422 | 0.00496 | -0.0431 | -8.5081
-1.5 | 0.0104 | 0.00484 | -0.0419 | 2.1488
-1 | 0.0629 | 0.00473 | -0.0407 | 13.2981
-0.5 | 0.1164 | 0.00469 | -0.0396 | 24.8188
0 | 0.1699 | 0.00468 | -0.0386 | 36.3034
1 | 0.2771 | 0.00475 | -0.0366 | 58.3368
1.5 | 0.33 | 0.00485 | -0.0355 | 68.0412
2 | 0.3828 | 0.00497 | -0.0343 | 77.0221
2.5 | 0.4343 | 0.00514 | -0.0329 | 84.4942
3 | 0.4849 | 0.00535 | -0.0312 | 90.6355
3.5 | 0.5328 | 0.0057 | -0.0291 | 93.4737
4 | 0.5724 | 0.00649 | -0.0255 | 88.1972
4.5 | 0.6093 | 0.00748 | -0.0215 | 81.4572
5.5 | 0.7473 | 0.0089 | -0.0276 | 83.9663
6 | 0.8522 | 0.00966 | -0.0383 | 88.2195
6.5 | 0.9271 | 0.0104 | -0.0421 | 89.1442
7 | 0.9716 | 0.01105 | -0.0392 | 87.9276
7.5 | 1.0173 | 0.01172 | -0.0366 | 86.8003
8 | 1.0588 | 0.01271 | -0.0332 | 83.3045
8.5 | 1.1029 | 0.01356 | -0.0303 | 81.3348
9 | 1.1463 | 0.01447 | -0.0274 | 79.2191
9.5 | 1.1815 | 0.01558 | -0.0231 | 75.8344
10 | 1.2027 | 0.01741 | -0.0169 | 69.081
10.5 | 1.2343 | 0.01879 | -0.0126 | 65.6892
11 | 1.2675 | 0.02015 | -0.0089 | 62.9032
11.5 | 1.2881 | 0.02245 | -0.0042 | 57.3764
12 | 1.3148 | 0.02446 | -0.0008 | 53.7531
12.5 | 1.3259 | 0.02781 | 0.0032 | 47.6771
13 | 1.3225 | 0.03271 | 0.007 | 40.4311
13.5 | 1.3051 | 0.03942 | 0.0093 | 33.1076
14 | 1.3131 | 0.04423 | 0.0101 | 29.688
14.5 | 1.2881 | 0.05315 | 0.009 | 24.2352
15 | 1.2596 | 0.06371 | 0.0057 | 19.7708
15.5 | 1.2398 | 0.07425 | 0.0012 | 16.6976
16 | 1.185 | 0.09157 | -0.008 | 12.9409
16.5 | 1.149 | 0.10727 | -0.0166 | 10.7113
17 | 1.0953 | 0.1272 | -0.0274 | 8.6108
17.5 | 1.016 | 0.15407 | -0.0422 | 6.5944

## 55. Re 2M Mach 0.50 (1)
BIGFOIL.COM POLAR EXPORT
NACA63A212
NACA63A212 |  |  |  | Cl Max: | 1.171 | at alpha= | 20 | deg
JavaFoil+Calcfoil stall+Eppler ext transition |  |  |  | L/D Max: | 106.958 | at alpha= | 4 | deg
Re: | 2000000 |  |  | Cd Min: | 0.00577 | at alpha= | -1.5 | deg
Mach: | 0.5 |  |  | Cl=0 at alpha= | -1.6087 | deg
|  |  |  | @ Cl=0.1, Cd= | 0.0057793
|  |  |  | @ Cl=0.4, Cd= | 0.0060148
|  |  |  | @ Cl=0.6, Cd= | 0.0064
alpha (deg) | Cl | Cd | Cm | Cl/Cd
-20 | -1.005 | 0.17716 | -0.01 | -5.672
-19.5 | -0.978 | 0.17148 | -0.01 | -5.704
-19 | -0.952 | 0.16445 | -0.01 | -5.788
-18.5 | -0.925 | 0.15965 | -0.011 | -5.797
-18 | -0.898 | 0.1575 | -0.011 | -5.703
-17.5 | -0.87 | 0.15003 | -0.011 | -5.8
-17 | -0.843 | 0.14677 | -0.011 | -5.745
-16.5 | -0.817 | 0.14123 | -0.012 | -5.782
-16 | -0.79 | 0.13941 | -0.012 | -5.665
-15.5 | -0.762 | 0.13293 | -0.012 | -5.736
-15 | -0.734 | 0.12778 | -0.012 | -5.746
-14.5 | -0.707 | 0.12404 | -0.012 | -5.703
-14 | -0.681 | 0.12017 | -0.013 | -5.663
-13.5 | -0.654 | 0.11651 | -0.013 | -5.61
-13 | -0.626 | 0.10787 | -0.013 | -5.799
-12.5 | -0.598 | 0.10432 | -0.013 | -5.735
-12 | -0.571 | 0.09919 | -0.013 | -5.758
-11.5 | -0.544 | 0.09956 | -0.014 | -5.464
-11 | -0.517 | 0.09101 | -0.014 | -5.68
-10.5 | -0.489 | 0.08018 | -0.013 | -6.098
-10 | -0.462 | 0.08642 | -0.014 | -5.342
-9.5 | -0.434 | 0.08068 | -0.014 | -5.384
-9 | -0.407 | 0.07688 | -0.014 | -5.295
-8.5 | -0.379 | 0.0635 | -0.014 | -5.976
-8 | -0.352 | 0.05591 | -0.015 | -6.3
-7.5 | -0.331 | 0.04429 | -0.022 | -7.483
-7 | -0.461 | 0.04696 | -0.016 | -9.82
-6.5 | -0.581 | 0.01086 | -0.036 | -53.537
-6 | -0.551 | 0.01023 | -0.037 | -53.835
-5.5 | -0.505 | 0.00975 | -0.037 | -51.759
-5 | -0.45 | 0.00928 | -0.038 | -48.475
-4.5 | -0.389 | 0.00886 | -0.039 | -43.907
-4 | -0.325 | 0.00853 | -0.04 | -38.123
-3.5 | -0.259 | 0.00826 | -0.04 | -31.344
-3 | -0.192 | 0.00601 | -0.041 | -31.847
-2.5 | -0.123 | 0.00587 | -0.042 | -20.993
-2 | -0.054 | 0.00579 | -0.043 | -9.382
-1.5 | 0.015 | 0.00577 | -0.043 | 2.567
-1 | 0.084 | 0.00577 | -0.044 | 14.573
-0.5 | 0.153 | 0.00581 | -0.045 | 26.382
0 | 0.223 | 0.00584 | -0.046 | 38.082
0.5 | 0.291 | 0.0059 | -0.046 | 49.386
1 | 0.36 | 0.00598 | -0.047 | 60.3
1.5 | 0.429 | 0.00604 | -0.048 | 71.072
2 | 0.498 | 0.00616 | -0.048 | 80.838
2.5 | 0.566 | 0.00629 | -0.049 | 90.025
3 | 0.634 | 0.00651 | -0.05 | 97.261
3.5 | 0.699 | 0.00678 | -0.051 | 103.182
4 | 0.763 | 0.00714 | -0.051 | 106.958
4.5 | 0.825 | 0.01085 | -0.052 | 75.999
5 | 0.882 | 0.01172 | -0.053 | 75.237
5.5 | 0.933 | 0.01253 | -0.053 | 74.496
6 | 0.969 | 0.01333 | -0.054 | 72.655
6.5 | 0.989 | 0.01426 | -0.054 | 69.326
7 | 0.964 | 0.01543 | -0.055 | 62.481
7.5 | 0.499 | 0.05353 | -0.023 | 9.323
8 | 0.641 | 0.01779 | -0.056 | 36.048
8.5 | 0.554 | 0.05914 | -0.026 | 9.369
9 | 0.58 | 0.06856 | -0.025 | 8.466
9.5 | 0.608 | 0.07993 | -0.026 | 7.605
10 | 0.635 | 0.0864 | -0.026 | 7.345
10.5 | 0.661 | 0.08934 | -0.027 | 7.404
11 | 0.69 | 0.09545 | -0.029 | 7.224
11.5 | 0.716 | 0.09675 | -0.029 | 7.4
12 | 0.743 | 0.09983 | -0.029 | 7.438
12.5 | 0.769 | 0.10714 | -0.03 | 7.181
13 | 0.797 | 0.11282 | -0.032 | 7.066
13.5 | 0.824 | 0.11634 | -0.032 | 7.079
14 | 0.85 | 0.12038 | -0.033 | 7.063
14.5 | 0.877 | 0.12748 | -0.034 | 6.883
15 | 0.905 | 0.13238 | -0.035 | 6.836
15.5 | 0.931 | 0.13547 | -0.035 | 6.873
16 | 0.958 | 0.14137 | -0.036 | 6.775
16.5 | 0.985 | 0.14793 | -0.037 | 6.656
17 | 1.012 | 0.14962 | -0.038 | 6.766
17.5 | 1.038 | 0.1538 | -0.039 | 6.752
18 | 1.065 | 0.15876 | -0.039 | 6.707
18.5 | 1.092 | 0.16524 | -0.04 | 6.607
19 | 1.122 | 0.1714 | -0.042 | 6.544
19.5 | 1.145 | 0.17325 | -0.042 | 6.61
20 | 1.171 | 0.18047 | -0.042 | 6.488

## 56. Re 2M Mach 0.50 (2)
BIGFOIL.COM POLAR EXPORT
NACA63A212
NACA63A212 |  |  |  | Cl Max: | 1.0782 | at alpha= | 8.5 | deg
XFOIL ncrit=9 |  |  |  | L/D Max: | 94.0592 | at alpha= | 3 | deg
Re: | 2000000 |  |  | Cd Min: | 0.26555 | at alpha= | -20 | deg
Mach: | 0.5 |  |  | Cl=0 at alpha= | -1.5535 | deg
|  |  |  | @ Cl=0.1, Cd= | 0.0049726
|  |  |  | @ Cl=0.4, Cd= | 0.0052127
|  |  |  | @ Cl=0.6, Cd= | 0.0069562
alpha (deg) | Cl | Cd | Cm | Cl/Cd
-20 | -0.7734 | 0.26555 | 0.0521 | -2.9124
-19.5 | -0.7518 | 0.256 | 0.0467 | -2.9367
-19 | -0.7309 | 0.24722 | 0.0416 | -2.9565
-18.5 | -0.7108 | 0.238 | 0.0364 | -2.9866
-18 | -0.6904 | 0.22974 | 0.0318 | -3.0051
-17.5 | -0.6705 | 0.22193 | 0.0274 | -3.0212
-17 | -0.6518 | 0.21244 | 0.0225 | -3.0682
-16.5 | -0.6336 | 0.2037 | 0.0179 | -3.1105
-16 | -0.6132 | 0.19567 | 0.0131 | -3.1338
-15.5 | -0.5963 | 0.18749 | 0.0092 | -3.1804
-15 | -0.5805 | 0.17843 | 0.0047 | -3.2534
-14.5 | -0.5658 | 0.16925 | 0.0003 | -3.343
-14 | -0.5583 | 0.15797 | -0.0047 | -3.5342
-13.5 | -0.542 | 0.15078 | -0.0083 | -3.5946
-13 | -0.5274 | 0.14297 | -0.0121 | -3.6889
-12.5 | -0.52 | 0.13356 | -0.0163 | -3.8934
-12 | -0.5165 | 0.12339 | -0.0208 | -4.1859
-11.5 | -0.5192 | 0.11227 | -0.0258 | -4.6246
-11 | -0.5225 | 0.10199 | -0.0307 | -5.1231
-10.5 | -0.5354 | 0.09018 | -0.0365 | -5.937
-10 | -0.5583 | 0.07734 | -0.0437 | -7.2188
-9.5 | -0.5866 | 0.06247 | -0.0532 | -9.3901
-9 | -0.6159 | 0.04837 | -0.0647 | -12.7331
-8.5 | -0.6392 | 0.03688 | -0.0752 | -17.3319
-8 | -0.6394 | 0.02748 | -0.0839 | -23.2678
-7.5 | -0.631 | 0.01948 | -0.083 | -32.3922
-7 | -0.5824 | 0.01426 | -0.0823 | -40.8415
-6.5 | -0.5276 | 0.01175 | -0.0795 | -44.9021
-6 | -0.4739 | 0.01032 | -0.0757 | -45.9205
-5.5 | -0.4235 | 0.00922 | -0.0713 | -45.9328
-5 | -0.3681 | 0.0086 | -0.0677 | -42.8023
-4.5 | -0.3122 | 0.00812 | -0.0644 | -38.4483
-4 | -0.2556 | 0.00773 | -0.0615 | -33.066
-3.5 | -0.1993 | 0.00734 | -0.0588 | -27.1526
-3 | -0.1464 | 0.0068 | -0.0557 | -21.5294
-2.5 | -0.0983 | 0.00605 | -0.052 | -16.2479
-2 | -0.0517 | 0.00532 | -0.0481 | -9.718
-1.5 | 0.0062 | 0.00512 | -0.0461 | 1.2109
-1 | 0.065 | 0.00499 | -0.0444 | 13.0261
-0.5 | 0.1254 | 0.00496 | -0.0431 | 25.2823
0 | 0.1859 | 0.00495 | -0.0418 | 37.5556
0.5 | 0.2463 | 0.00498 | -0.0404 | 49.4578
1 | 0.3068 | 0.00506 | -0.0391 | 60.6324
1.5 | 0.3669 | 0.00514 | -0.0376 | 71.3813
2 | 0.4261 | 0.00527 | -0.0359 | 80.8539
2.5 | 0.4833 | 0.00547 | -0.0337 | 88.3547
3 | 0.5399 | 0.00574 | -0.0312 | 94.0592
4 | 0.6244 | 0.00745 | -0.0211 | 83.8121
4.5 | 0.6643 | 0.00857 | -0.0158 | 77.5146
5 | 0.7172 | 0.0094 | -0.0128 | 76.2979
5.5 | 0.7881 | 0.01016 | -0.0131 | 77.5689
6 | 0.9116 | 0.01116 | -0.0237 | 81.6846
6.5 | 0.9923 | 0.01258 | -0.0252 | 78.8792
7 | 1.025 | 0.01399 | -0.0174 | 73.2666
7.5 | 1.0534 | 0.01593 | -0.0098 | 66.1268
8 | 1.0712 | 0.01892 | -0.0019 | 56.6173
8.5 | 1.0782 | 0.02332 | 0.0057 | 46.235
9 | 1.0699 | 0.02938 | 0.0121 | 36.4159
9.5 | 1.0457 | 0.03714 | 0.0157 | 28.1556
10 | 1.016 | 0.04624 | 0.0156 | 21.9723
10.5 | 0.9835 | 0.05695 | 0.012 | 17.2695
11 | 0.9543 | 0.069 | 0.0054 | 13.8304
11.5 | 0.9186 | 0.08386 | -0.004 | 10.954
12 | 0.8946 | 0.09896 | -0.0129 | 9.04
12.5 | 0.8643 | 0.1144 | -0.0207 | 7.5551
13 | 0.8348 | 0.13049 | -0.0293 | 6.3974
13.5 | 0.8231 | 0.14388 | -0.0365 | 5.7207

## 57. Re 3M Mach 0.00 (1)
BIGFOIL.COM POLAR EXPORT
NACA63A212
NACA63A212 |  |  |  | Cl Max: | 1.163 | at alpha= | 11 | deg
JavaFoil+Calcfoil stall+Eppler ext transition |  |  |  | L/D Max: | 110.779 | at alpha= | 4.5 | deg
Re: | 3000000 |  |  | Cd Min: | 0.00532 | at alpha= | -1.5 | deg
Mach: | 0 |  |  | Cl=0 at alpha= | -1.6083 | deg
|  |  |  | @ Cl=0.1, Cd= | 0.0053345
|  |  |  | @ Cl=0.4, Cd= | 0.005538
|  |  |  | @ Cl=0.6, Cd= | 0.0059924
alpha (deg) | Cl | Cd | Cm | Cl/Cd
-16 | -0.687 | 0.11811 | -0.009 | -5.82
-15.5 | -0.703 | 0.11255 | -0.009 | -6.242
-15 | -0.717 | 0.10596 | -0.01 | -6.764
-14.5 | -0.729 | 0.09948 | -0.011 | -7.333
-14 | -0.739 | 0.09353 | -0.011 | -7.905
-13.5 | -0.748 | 0.08695 | -0.012 | -8.599
-13 | -0.752 | 0.08207 | -0.013 | -9.163
-12.5 | -0.754 | 0.07627 | -0.013 | -9.881
-12 | -0.757 | 0.06743 | -0.015 | -11.229
-11.5 | -0.86 | 0.01936 | -0.023 | -44.426
-11 | -0.878 | 0.01388 | -0.025 | -63.203
-10.5 | -0.869 | 0.01248 | -0.026 | -69.605
-10 | -0.854 | 0.01142 | -0.027 | -74.792
-9.5 | -0.822 | 0.0108 | -0.027 | -76.119
-9 | -0.786 | 0.01036 | -0.028 | -75.942
-8.5 | -0.747 | 0.01 | -0.029 | -74.754
-8 | -0.705 | 0.00959 | -0.029 | -73.482
-7.5 | -0.659 | 0.00921 | -0.03 | -71.573
-7 | -0.611 | 0.00891 | -0.03 | -68.622
-6.5 | -0.561 | 0.00861 | -0.031 | -65.176
-6 | -0.508 | 0.00833 | -0.032 | -61.038
-5.5 | -0.454 | 0.00806 | -0.032 | -56.363
-5 | -0.399 | 0.00786 | -0.033 | -50.734
-4.5 | -0.342 | 0.00765 | -0.034 | -44.674
-4 | -0.284 | 0.00748 | -0.034 | -37.952
-3.5 | -0.225 | 0.00565 | -0.035 | -39.91
-3 | -0.166 | 0.00551 | -0.036 | -30.18
-2.5 | -0.107 | 0.00541 | -0.036 | -19.747
-2 | -0.047 | 0.00535 | -0.037 | -8.795
-1.5 | 0.013 | 0.00532 | -0.038 | 2.41
-1 | 0.073 | 0.00533 | -0.038 | 13.667
-0.5 | 0.133 | 0.00534 | -0.039 | 24.853
0 | 0.193 | 0.00537 | -0.039 | 35.903
0.5 | 0.252 | 0.00541 | -0.04 | 46.667
1 | 0.312 | 0.00545 | -0.041 | 57.271
1.5 | 0.372 | 0.00551 | -0.041 | 67.55
2 | 0.432 | 0.00557 | -0.042 | 77.429
2.5 | 0.491 | 0.00568 | -0.043 | 86.411
3 | 0.55 | 0.00582 | -0.043 | 94.415
3.5 | 0.608 | 0.00602 | -0.044 | 101.068
4 | 0.665 | 0.00623 | -0.044 | 106.773
4.5 | 0.722 | 0.00652 | -0.045 | 110.779
5 | 0.777 | 0.00916 | -0.046 | 84.84
5.5 | 0.831 | 0.0097 | -0.046 | 85.706
6 | 0.883 | 0.01003 | -0.047 | 88.034
6.5 | 0.933 | 0.01042 | -0.048 | 89.529
7 | 0.978 | 0.01085 | -0.048 | 90.149
7.5 | 1.02 | 0.01134 | -0.049 | 89.945
8 | 1.058 | 0.01184 | -0.049 | 89.341
8.5 | 1.092 | 0.0125 | -0.05 | 87.322
9 | 1.12 | 0.0132 | -0.051 | 84.852
9.5 | 1.135 | 0.01359 | -0.051 | 83.52
10 | 1.149 | 0.01412 | -0.051 | 81.397
10.5 | 1.158 | 0.01504 | -0.051 | 77.029
11 | 1.163 | 0.01581 | -0.052 | 73.565
11.5 | 1.16 | 0.01717 | -0.052 | 67.546
12 | 1.148 | 0.01885 | -0.052 | 60.907
12.5 | 1.135 | 0.02031 | -0.053 | 55.864
13 | 1.112 | 0.02279 | -0.052 | 48.785
13.5 | 0.959 | 0.07163 | -0.04 | 13.388
14 | 0.918 | 0.08972 | -0.034 | 10.231
14.5 | 0.899 | 0.0943 | -0.034 | 9.535
15 | 0.874 | 0.10262 | -0.033 | 8.515
15.5 | 0.848 | 0.11035 | -0.032 | 7.686
16 | 0.818 | 0.11806 | -0.031 | 6.928

## 58. Re 3M Mach 0.00 (2)
BIGFOIL.COM POLAR EXPORT
NACA63A212
NACA63A212 |  |  |  | Cl Max: | 1.5902 | at alpha= | 17 | deg
XFOIL ncrit=9 |  |  |  | L/D Max: | 99.9372 | at alpha= | 7 | deg
Re: | 3000000 |  |  | Cd Min: | 0.09068 | at alpha= | -19 | deg
Mach: | 0 |  |  | Cl=0 at alpha= | -1.6128 | deg
|  |  |  | @ Cl=0.1, Cd= | 0.004343
|  |  |  | @ Cl=0.4, Cd= | 0.0047339
|  |  |  | @ Cl=0.6, Cd= | 0.0071981
alpha (deg) | Cl | Cd | Cm | Cl/Cd
-19 | -1.1865 | 0.09068 | -0.028 | -13.0845
-18.5 | -1.2736 | 0.06749 | -0.0417 | -18.8709
-18 | -1.3082 | 0.05526 | -0.0487 | -23.6735
-17.5 | -1.3429 | 0.04434 | -0.0542 | -30.2864
-17 | -1.35 | 0.03782 | -0.0566 | -35.6954
-16.5 | -1.3582 | 0.03185 | -0.0577 | -42.6436
-16 | -1.3362 | 0.02929 | -0.0577 | -45.6197
-15.5 | -1.3312 | 0.02562 | -0.0564 | -51.9594
-15 | -1.3047 | 0.02408 | -0.0549 | -54.1819
-14.5 | -1.2845 | 0.02239 | -0.0518 | -57.3694
-14 | -1.263 | 0.02108 | -0.0477 | -59.9146
-13.5 | -1.2325 | 0.01996 | -0.0446 | -61.7485
-13 | -1.1988 | 0.01887 | -0.0419 | -63.5294
-12 | -1.1135 | 0.01674 | -0.0396 | -66.5173
-11.5 | -1.0569 | 0.01602 | -0.0409 | -65.9738
-11 | -1.0075 | 0.01394 | -0.0416 | -72.274
-10.5 | -0.9503 | 0.01262 | -0.0433 | -75.3011
-10 | -0.8907 | 0.01177 | -0.045 | -75.6754
-9.5 | -0.8306 | 0.01104 | -0.0468 | -75.2355
-9 | -0.7726 | 0.01042 | -0.0479 | -74.1459
-8.5 | -0.7057 | 0.00977 | -0.0511 | -72.2313
-8 | -0.6391 | 0.00931 | -0.0541 | -68.6466
-7.5 | -0.5818 | 0.00868 | -0.0549 | -67.0276
-7 | -0.5271 | 0.00824 | -0.055 | -63.9684
-6.5 | -0.4742 | 0.0079 | -0.0547 | -60.0253
-6 | -0.422 | 0.00763 | -0.0541 | -55.308
-5.5 | -0.372 | 0.00729 | -0.053 | -51.0288
-5 | -0.3222 | 0.00703 | -0.0518 | -45.8321
-4.5 | -0.2726 | 0.00678 | -0.0506 | -40.2065
-3.5 | -0.1744 | 0.00623 | -0.048 | -27.9936
-2.5 | -0.0824 | 0.00528 | -0.0442 | -15.6061
-2 | -0.0381 | 0.00475 | -0.0419 | -8.0211
-1.5 | 0.0111 | 0.00452 | -0.0406 | 2.4558
-1 | 0.0615 | 0.00438 | -0.0394 | 14.0411
-0.5 | 0.1135 | 0.00433 | -0.0386 | 26.2125
0.5 | 0.2175 | 0.00432 | -0.0369 | 50.3472
1 | 0.2692 | 0.00439 | -0.036 | 61.3212
1.5 | 0.3206 | 0.00449 | -0.035 | 71.4031
2 | 0.3717 | 0.00462 | -0.034 | 80.4545
2.5 | 0.4214 | 0.00482 | -0.0327 | 87.4274
3 | 0.469 | 0.00513 | -0.031 | 91.423
3.5 | 0.5123 | 0.00568 | -0.0286 | 90.1937
4 | 0.5527 | 0.00639 | -0.0257 | 86.4945
4.5 | 0.5939 | 0.00714 | -0.023 | 83.1793
5.5 | 0.6936 | 0.00809 | -0.0213 | 85.7355
6 | 0.7786 | 0.00855 | -0.0286 | 91.0643
6.5 | 0.8718 | 0.009 | -0.0377 | 96.8667
7 | 0.9544 | 0.00955 | -0.0443 | 99.9372
7.5 | 1.0036 | 0.01018 | -0.0433 | 98.5855
8 | 1.0498 | 0.01064 | -0.0417 | 98.6654
8.5 | 1.0955 | 0.01119 | -0.04 | 97.8999
9 | 1.1408 | 0.01178 | -0.0384 | 96.8421
9.5 | 1.182 | 0.01268 | -0.036 | 93.2177
10 | 1.227 | 0.01326 | -0.0345 | 92.5339
10.5 | 1.2707 | 0.01393 | -0.0328 | 91.2204
11 | 1.3132 | 0.01467 | -0.0309 | 89.516
11.5 | 1.3482 | 0.01554 | -0.0277 | 86.7568
12 | 1.3788 | 0.01658 | -0.0239 | 83.1604
12.5 | 1.4036 | 0.01799 | -0.0195 | 78.0211
13 | 1.4355 | 0.01902 | -0.0166 | 75.4732
13.5 | 1.4613 | 0.02048 | -0.0132 | 71.3525
14 | 1.4964 | 0.02137 | -0.0112 | 70.0234
14.5 | 1.5169 | 0.02334 | -0.0079 | 64.9914
15 | 1.5413 | 0.02513 | -0.0055 | 61.3331
15.5 | 1.5613 | 0.02736 | -0.003 | 57.0651
16 | 1.574 | 0.03034 | -0.0006 | 51.8787
16.5 | 1.5725 | 0.03483 | 0.0018 | 45.1479
17 | 1.5902 | 0.03778 | 0.0027 | 42.0911
17.5 | 1.5622 | 0.04577 | 0.0037 | 34.1315
18 | 1.5598 | 0.05159 | 0.0033 | 30.2345
18.5 | 1.5539 | 0.05831 | 0.002 | 26.6489
19 | 1.5349 | 0.06728 | -0.0006 | 22.8136
19.5 | 1.5327 | 0.07427 | -0.003 | 20.6369
20 | 1.4955 | 0.08715 | -0.0084 | 17.1601

## 59. Re 3M Mach 0.10 (1)
BIGFOIL.COM POLAR EXPORT
NACA63A212
NACA63A212 |  |  |  | Cl Max: | 1.153 | at alpha= | 11 | deg
JavaFoil+Calcfoil stall+Eppler ext transition |  |  |  | L/D Max: | 106.983 | at alpha= | 4 | deg
Re: | 3000000 |  |  | Cd Min: | 0.00533 | at alpha= | -1.5 | deg
Mach: | 0.1 |  |  | Cl=0 at alpha= | -1.6083 | deg
|  |  |  | @ Cl=0.1, Cd= | 0.00534
|  |  |  | @ Cl=0.4, Cd= | 0.005546
|  |  |  | @ Cl=0.6, Cd= | 0.005994
alpha (deg) | Cl | Cd | Cm | Cl/Cd
-15.5 | -0.67 | 0.11288 | -0.01 | -5.939
-15 | -0.687 | 0.10765 | -0.01 | -6.386
-14.5 | -0.703 | 0.10185 | -0.01 | -6.901
-14 | -0.716 | 0.09477 | -0.011 | -7.553
-13.5 | -0.726 | 0.09026 | -0.011 | -8.046
-13 | -0.734 | 0.08407 | -0.012 | -8.735
-12.5 | -0.738 | 0.07859 | -0.013 | -9.395
-12 | -0.742 | 0.07106 | -0.014 | -10.445
-11.5 | -0.816 | 0.02949 | -0.022 | -27.684
-11 | -0.857 | 0.01558 | -0.024 | -55.015
-10.5 | -0.863 | 0.01274 | -0.026 | -67.689
-10 | -0.852 | 0.01162 | -0.027 | -73.345
-9.5 | -0.821 | 0.01092 | -0.027 | -75.244
-9 | -0.786 | 0.01045 | -0.028 | -75.233
-8.5 | -0.748 | 0.01008 | -0.029 | -74.204
-8 | -0.706 | 0.00959 | -0.029 | -73.649
-7.5 | -0.661 | 0.00928 | -0.03 | -71.212
-7 | -0.613 | 0.00897 | -0.031 | -68.395
-6.5 | -0.563 | 0.00863 | -0.031 | -65.209
-6 | -0.511 | 0.00835 | -0.032 | -61.141
-5.5 | -0.456 | 0.00811 | -0.033 | -56.277
-5 | -0.4 | 0.00787 | -0.033 | -50.858
-4.5 | -0.343 | 0.00767 | -0.034 | -44.759
-4 | -0.285 | 0.0075 | -0.034 | -38.062
-3.5 | -0.227 | 0.00566 | -0.035 | -39.999
-3 | -0.167 | 0.00552 | -0.036 | -30.271
-2.5 | -0.107 | 0.00542 | -0.036 | -19.811
-2 | -0.047 | 0.00535 | -0.037 | -8.83
-1.5 | 0.013 | 0.00533 | -0.038 | 2.418
-1 | 0.073 | 0.00534 | -0.038 | 13.712
-0.5 | 0.133 | 0.00534 | -0.039 | 24.966
0 | 0.194 | 0.00537 | -0.04 | 36.038
0.5 | 0.254 | 0.00542 | -0.04 | 46.816
1 | 0.314 | 0.00547 | -0.041 | 57.372
1.5 | 0.374 | 0.00552 | -0.042 | 67.756
2 | 0.434 | 0.00558 | -0.042 | 77.694
2.5 | 0.493 | 0.00569 | -0.043 | 86.775
3 | 0.553 | 0.00584 | -0.043 | 94.677
3.5 | 0.611 | 0.00603 | -0.044 | 101.327
4 | 0.669 | 0.00625 | -0.045 | 106.983
4.5 | 0.725 | 0.00678 | -0.045 | 106.919
5 | 0.781 | 0.00929 | -0.046 | 84.052
5.5 | 0.835 | 0.00973 | -0.047 | 85.764
6 | 0.887 | 0.01008 | -0.047 | 88.031
6.5 | 0.937 | 0.01048 | -0.048 | 89.333
7 | 0.982 | 0.01091 | -0.048 | 89.975
7.5 | 1.023 | 0.0114 | -0.049 | 89.781
8 | 1.06 | 0.012 | -0.05 | 88.399
8.5 | 1.093 | 0.01261 | -0.05 | 86.652
9 | 1.117 | 0.01291 | -0.051 | 86.474
9.5 | 1.132 | 0.01375 | -0.051 | 82.288
10 | 1.144 | 0.01439 | -0.051 | 79.482
10.5 | 1.151 | 0.01533 | -0.052 | 75.068
11 | 1.153 | 0.01599 | -0.052 | 72.081
11.5 | 1.145 | 0.01759 | -0.052 | 65.095
12 | 1.128 | 0.01953 | -0.052 | 57.737
12.5 | 1.109 | 0.02129 | -0.052 | 52.094
13 | 1.075 | 0.0252 | -0.052 | 42.671
13.5 | 0.91 | 0.08513 | -0.034 | 10.695
14 | 0.883 | 0.09455 | -0.031 | 9.338
14.5 | 0.858 | 0.1014 | -0.031 | 8.46
15 | 0.833 | 0.1074 | -0.031 | 7.753
15.5 | 0.804 | 0.11398 | -0.03 | 7.058
16 | 0.771 | 0.12188 | -0.03 | 6.326

## 60. Re 3M Mach 0.10 (2)
BIGFOIL.COM POLAR EXPORT
NACA63A212
NACA63A212 |  |  |  | Cl Max: | 1.5594 | at alpha= | 16 | deg
XFOIL ncrit=9 |  |  |  | L/D Max: | 99.7193 | at alpha= | 7 | deg
Re: | 3000000 |  |  | Cd Min: | 0.1047 | at alpha= | 20 | deg
Mach: | 0.1 |  |  | Cl=0 at alpha= | -1.6105 | deg
|  |  |  | @ Cl=0.1, Cd= | 0.0043606
|  |  |  | @ Cl=0.4, Cd= | 0.0047358
|  |  |  | @ Cl=0.6, Cd= | 0.0072074
alpha (deg) | Cl | Cd | Cm | Cl/Cd
-18.5 | -1.1 | 0.10161 | -0.0228 | -10.8257
-18 | -1.2029 | 0.07456 | -0.0386 | -16.1333
-17.5 | -1.2619 | 0.05764 | -0.0489 | -21.8928
-17 | -1.2907 | 0.04703 | -0.0546 | -27.4442
-16.5 | -1.3143 | 0.03827 | -0.0583 | -34.3428
-16 | -1.3089 | 0.0335 | -0.0594 | -39.0716
-15.5 | -1.3071 | 0.0289 | -0.0595 | -45.2284
-15 | -1.2852 | 0.02655 | -0.0586 | -48.4068
-14.5 | -1.2686 | 0.02419 | -0.0564 | -52.4432
-14 | -1.2495 | 0.02244 | -0.0529 | -55.6818
-13.5 | -1.2274 | 0.02119 | -0.0485 | -57.9235
-13 | -1.1966 | 0.01987 | -0.0453 | -60.2214
-12.5 | -1.1703 | 0.01847 | -0.0411 | -63.3622
-11.5 | -1.0632 | 0.0165 | -0.0424 | -64.4364
-11 | -1.01 | 0.01486 | -0.0433 | -67.9677
-10.5 | -0.9556 | 0.013 | -0.0446 | -73.5077
-10 | -0.8958 | 0.01206 | -0.0463 | -74.2786
-9.5 | -0.8356 | 0.01126 | -0.0478 | -74.2096
-9 | -0.7775 | 0.01059 | -0.0488 | -73.4183
-8.5 | -0.7113 | 0.0099 | -0.0516 | -71.8485
-8 | -0.6438 | 0.00939 | -0.0546 | -68.5623
-7.5 | -0.5855 | 0.00878 | -0.0555 | -66.6856
-7 | -0.5305 | 0.0083 | -0.0556 | -63.9157
-6.5 | -0.4772 | 0.00794 | -0.0552 | -60.1008
-6 | -0.4246 | 0.00766 | -0.0546 | -55.4308
-5.5 | -0.3743 | 0.00732 | -0.0534 | -51.1339
-5 | -0.3241 | 0.00705 | -0.0522 | -45.9716
-4.5 | -0.2742 | 0.00681 | -0.051 | -40.2643
-4 | -0.2245 | 0.00657 | -0.0496 | -34.1705
-3 | -0.128 | 0.00582 | -0.0466 | -21.9931
-2.5 | -0.0829 | 0.0053 | -0.0444 | -15.6415
-2 | -0.0384 | 0.00477 | -0.0421 | -8.0503
-1.5 | 0.0109 | 0.00453 | -0.0407 | 2.4062
-1 | 0.0616 | 0.00439 | -0.0396 | 14.0319
-0.5 | 0.1138 | 0.00435 | -0.0387 | 26.1609
0 | 0.1662 | 0.00432 | -0.0378 | 38.4722
0.5 | 0.2184 | 0.00434 | -0.037 | 50.3226
1 | 0.2706 | 0.0044 | -0.0361 | 61.5
1.5 | 0.3222 | 0.0045 | -0.0351 | 71.6
2 | 0.3736 | 0.00463 | -0.0341 | 80.6911
2.5 | 0.4235 | 0.00483 | -0.0328 | 87.6812
3 | 0.4713 | 0.00514 | -0.0311 | 91.6926
3.5 | 0.5147 | 0.0057 | -0.0286 | 90.2982
4 | 0.5553 | 0.00642 | -0.0256 | 86.4953
4.5 | 0.5968 | 0.00717 | -0.0229 | 83.2357
5 | 0.6439 | 0.00772 | -0.0213 | 83.4067
5.5 | 0.697 | 0.00814 | -0.0211 | 85.6265
6 | 0.7804 | 0.00861 | -0.0279 | 90.6388
6.5 | 0.8755 | 0.00907 | -0.0373 | 96.527
7 | 0.9593 | 0.00962 | -0.0439 | 99.7193
7.5 | 1.008 | 0.01028 | -0.0427 | 98.0545
8 | 1.0549 | 0.01073 | -0.0411 | 98.3131
8.5 | 1.1008 | 0.0113 | -0.0393 | 97.4159
9 | 1.146 | 0.01193 | -0.0375 | 96.0604
9.5 | 1.1878 | 0.01282 | -0.0351 | 92.6521
10 | 1.2325 | 0.01346 | -0.0333 | 91.5676
10.5 | 1.276 | 0.0142 | -0.0314 | 89.8592
11 | 1.3175 | 0.01496 | -0.0291 | 88.0682
11.5 | 1.3492 | 0.01594 | -0.0251 | 84.6424
12 | 1.3739 | 0.0174 | -0.0203 | 78.9598
12.5 | 1.406 | 0.01844 | -0.0171 | 76.2473
13 | 1.4369 | 0.01961 | -0.014 | 73.2738
13.5 | 1.4611 | 0.02127 | -0.0104 | 68.693
14 | 1.4944 | 0.02239 | -0.0082 | 66.7441
14.5 | 1.5134 | 0.02461 | -0.0049 | 61.4953
15 | 1.5357 | 0.02671 | -0.0023 | 57.4953
15.5 | 1.5516 | 0.02945 | 0.0002 | 52.6859
16 | 1.5594 | 0.0331 | 0.0025 | 47.1118
16.5 | 1.5479 | 0.0389 | 0.0045 | 39.7918
17 | 1.5523 | 0.04355 | 0.0051 | 35.6441
17.5 | 1.539 | 0.05059 | 0.0048 | 30.421
18 | 1.5281 | 0.058 | 0.0035 | 26.3466
18.5 | 1.5138 | 0.06638 | 0.0011 | 22.8051
19 | 1.4833 | 0.07778 | -0.0033 | 19.0705
19.5 | 1.4708 | 0.08702 | -0.0072 | 16.9019
20 | 1.4117 | 0.1047 | -0.0159 | 13.4833

## 61. Re 3M Mach 0.25 (1)
BIGFOIL.COM POLAR EXPORT
NACA63A212
NACA63A212 |  |  |  | Cl Max: | 1.103 | at alpha= | 9.5 | deg
JavaFoil+Calcfoil stall+Eppler ext transition |  |  |  | L/D Max: | 107.911 | at alpha= | 4 | deg
Re: | 3000000 |  |  | Cd Min: | 0.00536 | at alpha= | -1.5 | deg
Mach: | 0.25 |  |  | Cl=0 at alpha= | -1.6048 | deg
|  |  |  | @ Cl=0.1, Cd= | 0.0053781
|  |  |  | @ Cl=0.4, Cd= | 0.0055955
|  |  |  | @ Cl=0.6, Cd= | 0.11177
alpha (deg) | Cl | Cd | Cm | Cl/Cd
-14.5 | -0.472 | 0.10924 | -0.011 | -4.322
-14 | -0.519 | 0.10243 | -0.011 | -5.062
-13.5 | -0.56 | 0.09543 | -0.011 | -5.869
-13 | -0.595 | 0.08872 | -0.011 | -6.711
-12.5 | -0.625 | 0.0855 | -0.011 | -7.306
-12 | -0.647 | 0.08037 | -0.012 | -8.053
-11.5 | -0.664 | 0.07388 | -0.012 | -8.984
-11 | -0.673 | 0.06922 | -0.013 | -9.725
-10.5 | -0.68 | 0.06169 | -0.016 | -11.024
-10 | -0.792 | 0.01523 | -0.026 | -52.004
-9.5 | -0.799 | 0.01204 | -0.028 | -66.311
-9 | -0.78 | 0.01098 | -0.029 | -71.058
-8.5 | -0.748 | 0.01055 | -0.029 | -70.92
-8 | -0.711 | 0.01 | -0.03 | -71.098
-7.5 | -0.669 | 0.00962 | -0.031 | -69.516
-7 | -0.623 | 0.00922 | -0.031 | -67.535
-6.5 | -0.574 | 0.00889 | -0.032 | -64.502
-6 | -0.521 | 0.00854 | -0.033 | -61.048
-5.5 | -0.467 | 0.00829 | -0.033 | -56.292
-5 | -0.41 | 0.00801 | -0.034 | -51.224
-4.5 | -0.352 | 0.0078 | -0.035 | -45.178
-4 | -0.293 | 0.00758 | -0.035 | -38.642
-3.5 | -0.233 | 0.00574 | -0.036 | -40.559
-3 | -0.172 | 0.00558 | -0.037 | -30.776
-2.5 | -0.11 | 0.00546 | -0.037 | -20.188
-2 | -0.049 | 0.00539 | -0.038 | -9.005
-1.5 | 0.013 | 0.00536 | -0.039 | 2.47
-1 | 0.075 | 0.00537 | -0.039 | 14.004
-0.5 | 0.137 | 0.00539 | -0.04 | 25.413
0 | 0.199 | 0.00543 | -0.041 | 36.671
0.5 | 0.261 | 0.00546 | -0.041 | 47.742
1 | 0.322 | 0.0055 | -0.042 | 58.648
1.5 | 0.384 | 0.00558 | -0.043 | 68.859
2 | 0.446 | 0.00564 | -0.043 | 79.081
2.5 | 0.507 | 0.00576 | -0.044 | 87.989
3 | 0.568 | 0.00592 | -0.045 | 95.805
3.5 | 0.628 | 0.00613 | -0.045 | 102.396
4 | 0.687 | 0.00636 | -0.046 | 107.911
4.5 | 0.744 | 0.0072 | -0.047 | 103.44
5 | 0.801 | 0.00966 | -0.047 | 82.921
5.5 | 0.855 | 0.01004 | -0.048 | 85.196
6 | 0.907 | 0.01043 | -0.048 | 86.989
6.5 | 0.956 | 0.01089 | -0.049 | 87.783
7 | 0.999 | 0.01135 | -0.05 | 88.003
7.5 | 1.037 | 0.01203 | -0.05 | 86.157
8 | 1.068 | 0.01264 | -0.051 | 84.523
8.5 | 1.087 | 0.0133 | -0.051 | 81.711
9 | 1.098 | 0.01406 | -0.052 | 78.136
9.5 | 1.103 | 0.01499 | -0.052 | 73.6
10 | 1.097 | 0.01592 | -0.052 | 68.95
10.5 | 1.08 | 0.01743 | -0.053 | 61.945
11 | 1.046 | 0.01963 | -0.052 | 53.291
11.5 | 0.862 | 0.06953 | -0.034 | 12.399
12 | 0.819 | 0.08028 | -0.029 | 10.196
12.5 | 0.776 | 0.08706 | -0.027 | 8.913
13 | 0.729 | 0.09321 | -0.027 | 7.821
13.5 | 0.677 | 0.09815 | -0.027 | 6.897
14 | 0.618 | 0.10757 | -0.027 | 5.749
14.5 | 0.556 | 0.11177 | -0.028 | 4.975

## 62. Re 3M Mach 0.25 (2)
BIGFOIL.COM POLAR EXPORT
NACA63A212
NACA63A212 |  |  |  | Cl Max: | 1.4359 | at alpha= | 14 | deg
XFOIL ncrit=9 |  |  |  | L/D Max: | 97.8947 | at alpha= | 7 | deg
Re: | 3000000 |  |  | Cd Min: | 0.18855 | at alpha= | -17 | deg
Mach: | 0.25 |  |  | Cl=0 at alpha= | -1.5994 | deg
|  |  |  | @ Cl=0.1, Cd= | 0.0044084
|  |  |  | @ Cl=0.4, Cd= | 0.0047745
|  |  |  | @ Cl=0.6, Cd= | 0.0071708
alpha (deg) | Cl | Cd | Cm | Cl/Cd
-17 | -0.6487 | 0.18855 | 0.0174 | -3.4405
-16.5 | -0.6334 | 0.18177 | 0.0136 | -3.4846
-15 | -0.8046 | 0.10857 | -0.0207 | -7.4109
-14.5 | -0.9609 | 0.06991 | -0.0432 | -13.7448
-14 | -1.0099 | 0.05318 | -0.0551 | -18.9902
-13.5 | -1.0397 | 0.04212 | -0.0621 | -24.6842
-13 | -1.0514 | 0.0349 | -0.065 | -30.1261
-12.5 | -1.0797 | 0.02777 | -0.0646 | -38.8801
-12 | -1.0848 | 0.02425 | -0.059 | -44.734
-11 | -1.0271 | 0.01928 | -0.0524 | -53.2728
-10.5 | -0.9686 | 0.01751 | -0.0534 | -55.317
-9.5 | -0.8606 | 0.0129 | -0.0542 | -66.7132
-9 | -0.802 | 0.0119 | -0.0544 | -67.395
-8.5 | -0.7396 | 0.01087 | -0.0554 | -68.0405
-8 | -0.6686 | 0.01005 | -0.0582 | -66.5274
-7.5 | -0.6057 | 0.00936 | -0.0591 | -64.7115
-7 | -0.5488 | 0.00864 | -0.0589 | -63.5185
-6.5 | -0.4933 | 0.00819 | -0.0582 | -60.232
-6 | -0.4394 | 0.00785 | -0.0571 | -55.9745
-5.5 | -0.3867 | 0.0075 | -0.0558 | -51.56
-5 | -0.3344 | 0.00723 | -0.0545 | -46.2517
-4.5 | -0.2834 | 0.00694 | -0.0529 | -40.8357
-4 | -0.2316 | 0.00668 | -0.0515 | -34.6707
-3.5 | -0.1803 | 0.00638 | -0.05 | -28.2602
-3 | -0.1316 | 0.00596 | -0.0481 | -22.0805
-2 | -0.0403 | 0.00486 | -0.0433 | -8.2922
-1.5 | 0.01 | 0.00458 | -0.0417 | 2.1834
-1 | 0.0626 | 0.00445 | -0.0405 | 14.0674
-0.5 | 0.1165 | 0.00439 | -0.0396 | 26.5376
0 | 0.1701 | 0.00436 | -0.0386 | 39.0138
0.5 | 0.2239 | 0.0044 | -0.0377 | 50.8864
1 | 0.2777 | 0.00444 | -0.0368 | 62.545
1.5 | 0.331 | 0.00455 | -0.0357 | 72.7473
2.5 | 0.4355 | 0.00489 | -0.0332 | 89.0593
3 | 0.4843 | 0.00522 | -0.0313 | 92.7778
3.5 | 0.5276 | 0.00583 | -0.0284 | 90.4974
4 | 0.5689 | 0.00661 | -0.0251 | 86.0666
4.5 | 0.6116 | 0.00738 | -0.0222 | 82.8726
5 | 0.6607 | 0.00793 | -0.0205 | 83.3165
5.5 | 0.7162 | 0.00839 | -0.0202 | 85.3635
6 | 0.7925 | 0.00889 | -0.0246 | 89.1451
6.5 | 0.8954 | 0.00939 | -0.0347 | 95.3568
7 | 0.9858 | 0.01007 | -0.0419 | 97.8947
7.5 | 1.0342 | 0.01071 | -0.0397 | 96.564
8 | 1.0818 | 0.0113 | -0.0374 | 95.7345
8.5 | 1.1277 | 0.01205 | -0.0347 | 93.5851
9 | 1.1701 | 0.01306 | -0.0315 | 89.5942
9.5 | 1.2152 | 0.01391 | -0.0288 | 87.3616
10 | 1.254 | 0.01488 | -0.0249 | 84.2742
10.5 | 1.2887 | 0.01591 | -0.0204 | 80.9994
11 | 1.3188 | 0.01728 | -0.0156 | 76.3194
11.5 | 1.3398 | 0.01929 | -0.0101 | 69.4557
12 | 1.3715 | 0.02079 | -0.0064 | 65.9692
12.5 | 1.3935 | 0.02301 | -0.0021 | 60.5606
13 | 1.4154 | 0.02543 | 0.0016 | 55.6587
13.5 | 1.4177 | 0.02954 | 0.0057 | 47.9926
14 | 1.4359 | 0.03274 | 0.0081 | 43.8577
14.5 | 1.4311 | 0.03825 | 0.0102 | 37.4144
15 | 1.4213 | 0.04477 | 0.0109 | 31.7467
15.5 | 1.3805 | 0.05561 | 0.0091 | 24.8247
16 | 1.3574 | 0.06561 | 0.0057 | 20.6889
16.5 | 1.308 | 0.08051 | -0.0012 | 16.2464
17 | 1.2846 | 0.09268 | -0.0074 | 13.8606
17.5 | 1.22 | 0.11296 | -0.0186 | 10.8003
18 | 1.182 | 0.12909 | -0.0272 | 9.1564
18.5 | 1.1177 | 0.15116 | -0.0396 | 7.3942
19 | 1.0494 | 0.17633 | -0.0548 | 5.9513

## 63. Re 3M Mach 0.50 (1)
BIGFOIL.COM POLAR EXPORT
NACA63A212
NACA63A212 |  |  |  | Cl Max: | 1.172 | at alpha= | 20 | deg
JavaFoil+Calcfoil stall+Eppler ext transition |  |  |  | L/D Max: | 105.904 | at alpha= | 3.5 | deg
Re: | 3000000 |  |  | Cd Min: | 0.00555 | at alpha= | -1 | deg
Mach: | 0.5 |  |  | Cl=0 at alpha= | -1.6087 | deg
|  |  |  | @ Cl=0.1, Cd= | 0.005557
|  |  |  | @ Cl=0.4, Cd= | 0.0057722
|  |  |  | @ Cl=0.6, Cd= | 0.006215
alpha (deg) | Cl | Cd | Cm | Cl/Cd
-20 | -1.006 | 0.1693 | -0.01 | -5.942
-19.5 | -0.979 | 0.16287 | -0.01 | -6.01
-19 | -0.952 | 0.15657 | -0.011 | -6.082
-18.5 | -0.926 | 0.15084 | -0.011 | -6.138
-18 | -0.9 | 0.14716 | -0.011 | -6.116
-17.5 | -0.871 | 0.14273 | -0.011 | -6.101
-17 | -0.844 | 0.13834 | -0.011 | -6.099
-16.5 | -0.817 | 0.13403 | -0.012 | -6.094
-16 | -0.79 | 0.13205 | -0.012 | -5.983
-15.5 | -0.764 | 0.12542 | -0.013 | -6.09
-15 | -0.735 | 0.12188 | -0.012 | -6.029
-14.5 | -0.708 | 0.11649 | -0.013 | -6.077
-14 | -0.681 | 0.1127 | -0.013 | -6.043
-13.5 | -0.654 | 0.10908 | -0.013 | -5.996
-13 | -0.626 | 0.10238 | -0.013 | -6.116
-12.5 | -0.599 | 0.09749 | -0.013 | -6.14
-12 | -0.571 | 0.09456 | -0.013 | -6.043
-11.5 | -0.544 | 0.09446 | -0.014 | -5.763
-11 | -0.517 | 0.08619 | -0.014 | -6
-10.5 | -0.489 | 0.07531 | -0.014 | -6.5
-10 | -0.462 | 0.06875 | -0.014 | -6.724
-9.5 | -0.435 | 0.06181 | -0.015 | -7.043
-9 | -0.408 | 0.05685 | -0.016 | -7.182
-8.5 | -0.38 | 0.06122 | -0.015 | -6.201
-8 | -0.353 | 0.05378 | -0.016 | -6.559
-7.5 | -0.4 | 0.01206 | -0.034 | -33.124
-7 | -0.464 | 0.04479 | -0.019 | -10.364
-6.5 | -0.581 | 0.01024 | -0.036 | -56.774
-6 | -0.551 | 0.00962 | -0.037 | -57.26
-5.5 | -0.505 | 0.00919 | -0.037 | -54.909
-5 | -0.45 | 0.00875 | -0.038 | -51.389
-4.5 | -0.389 | 0.00838 | -0.039 | -46.45
-4 | -0.325 | 0.00808 | -0.04 | -40.251
-3.5 | -0.259 | 0.00784 | -0.04 | -33.055
-3 | -0.192 | 0.00586 | -0.041 | -32.664
-2.5 | -0.123 | 0.00569 | -0.042 | -21.626
-2 | -0.054 | 0.00562 | -0.043 | -9.666
-1.5 | 0.015 | 0.00556 | -0.043 | 2.662
-1 | 0.084 | 0.00555 | -0.044 | 15.142
-0.5 | 0.153 | 0.00558 | -0.045 | 27.459
0 | 0.223 | 0.00561 | -0.046 | 39.643
0.5 | 0.291 | 0.00567 | -0.046 | 51.408
1 | 0.36 | 0.00572 | -0.047 | 62.963
1.5 | 0.429 | 0.00581 | -0.048 | 73.831
2 | 0.498 | 0.00593 | -0.048 | 83.976
2.5 | 0.566 | 0.00609 | -0.049 | 92.921
3 | 0.634 | 0.00634 | -0.05 | 99.952
3.5 | 0.699 | 0.0066 | -0.051 | 105.904
4 | 0.763 | 0.00729 | -0.051 | 104.735
4.5 | 0.825 | 0.01012 | -0.052 | 81.475
5 | 0.882 | 0.01096 | -0.053 | 80.436
5.5 | 0.933 | 0.01167 | -0.053 | 79.973
6 | 0.976 | 0.01241 | -0.054 | 78.637
6.5 | 0.992 | 0.0133 | -0.054 | 74.592
7 | 0.966 | 0.01442 | -0.055 | 67.04
7.5 | 0.5 | 0.05148 | -0.025 | 9.715
8 | 0.644 | 0.0165 | -0.056 | 39.037
8.5 | 0.557 | 0.05636 | -0.03 | 9.883
9 | 0.581 | 0.06553 | -0.026 | 8.863
9.5 | 0.61 | 0.06233 | -0.03 | 9.792
10 | 0.636 | 0.06819 | -0.028 | 9.326
10.5 | 0.662 | 0.07791 | -0.028 | 8.5
11 | 0.69 | 0.09137 | -0.029 | 7.549
11.5 | 0.716 | 0.0905 | -0.029 | 7.915
12 | 0.743 | 0.09527 | -0.03 | 7.798
12.5 | 0.77 | 0.10023 | -0.031 | 7.682
13 | 0.798 | 0.10512 | -0.032 | 7.588
13.5 | 0.824 | 0.10862 | -0.033 | 7.588
14 | 0.851 | 0.113 | -0.033 | 7.527
14.5 | 0.879 | 0.11914 | -0.035 | 7.378
15 | 0.905 | 0.12378 | -0.035 | 7.313
15.5 | 0.932 | 0.12774 | -0.036 | 7.292
16 | 0.958 | 0.13121 | -0.037 | 7.304
16.5 | 0.987 | 0.13733 | -0.038 | 7.187
17 | 1.013 | 0.14204 | -0.039 | 7.13
17.5 | 1.039 | 0.14445 | -0.039 | 7.193
18 | 1.066 | 0.15277 | -0.04 | 6.976
18.5 | 1.093 | 0.15529 | -0.041 | 7.04
19 | 1.124 | 0.16008 | -0.043 | 7.019
19.5 | 1.146 | 0.16621 | -0.042 | 6.894
20 | 1.172 | 0.16739 | -0.043 | 7.002

## 64. Re 3M Mach 0.50 (2)
BIGFOIL.COM POLAR EXPORT
NACA63A212
NACA63A212 |  |  |  | Cl Max: | 1.1179 | at alpha= | 8.5 | deg
XFOIL ncrit=9 |  |  |  | L/D Max: | 96.2679 | at alpha= | 3 | deg
Re: | 3000000 |  |  | Cd Min: | 0.26399 | at alpha= | -20 | deg
Mach: | 0.5 |  |  | Cl=0 at alpha= | -1.5617 | deg
|  |  |  | @ Cl=0.1, Cd= | 0.004647
|  |  |  | @ Cl=0.4, Cd= | 0.0048591
|  |  |  | @ Cl=0.6, Cd= | 0.0068675
alpha (deg) | Cl | Cd | Cm | Cl/Cd
-20 | -0.7761 | 0.26399 | 0.0528 | -2.9399
-19.5 | -0.7556 | 0.25615 | 0.0478 | -2.9498
-19 | -0.7351 | 0.24734 | 0.0428 | -2.972
-18.5 | -0.7145 | 0.23855 | 0.0378 | -2.9952
-18 | -0.6948 | 0.22955 | 0.0329 | -3.0268
-17.5 | -0.6759 | 0.22022 | 0.0279 | -3.0692
-17 | -0.6586 | 0.21008 | 0.0229 | -3.135
-16.5 | -0.641 | 0.2015 | 0.0182 | -3.1811
-16 | -0.62 | 0.19459 | 0.0141 | -3.1862
-15.5 | -0.6034 | 0.18556 | 0.0095 | -3.2518
-15 | -0.5892 | 0.17598 | 0.0049 | -3.3481
-14.5 | -0.5778 | 0.16597 | 0.0002 | -3.4814
-14 | -0.5613 | 0.15834 | -0.0037 | -3.5449
-13.5 | -0.5488 | 0.14955 | -0.0079 | -3.6697
-13 | -0.5419 | 0.13926 | -0.0124 | -3.8913
-12.5 | -0.5375 | 0.12938 | -0.017 | -4.1544
-12 | -0.5394 | 0.11854 | -0.0221 | -4.5504
-11.5 | -0.5333 | 0.10996 | -0.0263 | -4.8499
-11 | -0.5411 | 0.09894 | -0.0317 | -5.469
-10.5 | -0.5501 | 0.08819 | -0.0374 | -6.2377
-10 | -0.5702 | 0.07572 | -0.0447 | -7.5304
-9.5 | -0.5988 | 0.05979 | -0.0556 | -10.0151
-9 | -0.632 | 0.04558 | -0.0673 | -13.8657
-8.5 | -0.6483 | 0.03273 | -0.0827 | -19.8075
-8 | -0.6769 | 0.02458 | -0.0813 | -27.5386
-7.5 | -0.6674 | 0.01714 | -0.0786 | -38.9382
-7 | -0.6126 | 0.01237 | -0.0781 | -49.523
-6.5 | -0.5548 | 0.01031 | -0.0752 | -53.8118
-6 | -0.4971 | 0.0092 | -0.0718 | -54.0326
-5.5 | -0.4395 | 0.00848 | -0.0684 | -51.8278
-5 | -0.3803 | 0.00798 | -0.0654 | -47.6566
-4.5 | -0.3222 | 0.00755 | -0.0625 | -42.6755
-4 | -0.2631 | 0.00721 | -0.06 | -36.491
-3.5 | -0.2042 | 0.00689 | -0.0578 | -29.6372
-3 | -0.1475 | 0.00649 | -0.0554 | -22.7273
-2.5 | -0.0947 | 0.00596 | -0.0525 | -15.8893
-2 | -0.0469 | 0.00523 | -0.0488 | -8.9675
-1.5 | 0.0066 | 0.00482 | -0.0461 | 1.3693
-1 | 0.0651 | 0.00467 | -0.0444 | 13.94
0 | 0.1865 | 0.00459 | -0.0419 | 40.6318
0.5 | 0.2476 | 0.00461 | -0.0407 | 53.7093
1 | 0.3081 | 0.00468 | -0.0393 | 65.8333
1.5 | 0.3684 | 0.00478 | -0.0379 | 77.0711
2 | 0.4283 | 0.00493 | -0.0364 | 86.8763
2.5 | 0.486 | 0.00517 | -0.0343 | 94.0039
3 | 0.5391 | 0.0056 | -0.0313 | 96.2679
3.5 | 0.581 | 0.00647 | -0.0262 | 89.7991
4 | 0.6245 | 0.00738 | -0.0214 | 84.6206
4.5 | 0.6729 | 0.00824 | -0.0175 | 81.6626
5.5 | 0.7968 | 0.00954 | -0.0143 | 83.522
6 | 0.8756 | 0.01033 | -0.0157 | 84.7628
6.5 | 0.9721 | 0.01113 | -0.0201 | 87.3405
7 | 1.0583 | 0.01271 | -0.0223 | 83.2651
7.5 | 1.0899 | 0.01434 | -0.0142 | 76.0042
8 | 1.1102 | 0.01692 | -0.0057 | 65.6147
8.5 | 1.1179 | 0.02089 | 0.0027 | 53.5136
9 | 1.1121 | 0.02636 | 0.0099 | 42.1889
9.5 | 1.0834 | 0.03411 | 0.0148 | 31.7619
10 | 1.049 | 0.04325 | 0.0158 | 24.2543
10.5 | 1.0116 | 0.05406 | 0.0128 | 18.7125
11 | 0.9746 | 0.06661 | 0.0065 | 14.6314
11.5 | 0.9389 | 0.08109 | -0.0027 | 11.5785
12 | 0.9111 | 0.09632 | -0.0119 | 9.4591
12.5 | 0.8818 | 0.11186 | -0.0198 | 7.8831
13 | 0.864 | 0.12551 | -0.027 | 6.8839
13.5 | 0.841 | 0.14091 | -0.0355 | 5.9683

## 65. Re 4M Mach 0.00 (1)
BIGFOIL.COM POLAR EXPORT
NACA63A212
NACA63A212 |  |  |  | Cl Max: | 1.165 | at alpha= | 11 | deg
JavaFoil+Calcfoil stall+Eppler ext transition |  |  |  | L/D Max: | 107.61 | at alpha= | 4 | deg
Re: | 4000000 |  |  | Cd Min: | 0.00522 | at alpha= | -1 | deg
Mach: | 0 |  |  | Cl=0 at alpha= | -1.6083 | deg
|  |  |  | @ Cl=0.1, Cd= | 0.0052245
|  |  |  | @ Cl=0.4, Cd= | 0.0054413
|  |  |  | @ Cl=0.6, Cd= | 0.0059238
alpha (deg) | Cl | Cd | Cm | Cl/Cd
-16 | -0.688 | 0.11563 | -0.01 | -5.954
-15.5 | -0.705 | 0.10862 | -0.01 | -6.488
-15 | -0.719 | 0.10344 | -0.011 | -6.95
-14.5 | -0.733 | 0.09559 | -0.012 | -7.665
-14 | -0.744 | 0.08911 | -0.012 | -8.345
-13.5 | -0.755 | 0.08126 | -0.014 | -9.286
-13 | -0.761 | 0.07511 | -0.014 | -10.127
-12.5 | -0.779 | 0.05966 | -0.017 | -13.06
-12 | -0.864 | 0.02079 | -0.022 | -41.569
-11.5 | -0.885 | 0.01458 | -0.024 | -60.747
-11 | -0.886 | 0.01261 | -0.025 | -70.231
-10.5 | -0.879 | 0.01152 | -0.026 | -76.367
-10 | -0.855 | 0.01091 | -0.027 | -78.317
-9.5 | -0.822 | 0.01041 | -0.027 | -79.01
-9 | -0.787 | 0.00992 | -0.028 | -79.266
-8.5 | -0.747 | 0.00956 | -0.029 | -78.157
-8 | -0.705 | 0.00919 | -0.029 | -76.714
-7.5 | -0.659 | 0.00886 | -0.03 | -74.403
-7 | -0.611 | 0.00857 | -0.03 | -71.298
-6.5 | -0.561 | 0.00826 | -0.031 | -67.884
-6 | -0.508 | 0.00803 | -0.032 | -63.309
-5.5 | -0.454 | 0.00778 | -0.032 | -58.41
-5 | -0.399 | 0.00759 | -0.033 | -52.492
-4.5 | -0.342 | 0.00741 | -0.034 | -46.131
-4 | -0.284 | 0.00725 | -0.034 | -39.166
-3.5 | -0.225 | 0.006 | -0.035 | -37.594
-3 | -0.166 | 0.00545 | -0.036 | -30.488
-2.5 | -0.107 | 0.00535 | -0.036 | -19.972
-2 | -0.047 | 0.00529 | -0.037 | -8.895
-1.5 | 0.013 | 0.00525 | -0.038 | 2.443
-1 | 0.073 | 0.00522 | -0.038 | 13.94
-0.5 | 0.133 | 0.00523 | -0.039 | 25.382
0 | 0.193 | 0.00526 | -0.039 | 36.655
0.5 | 0.252 | 0.00531 | -0.04 | 47.555
1 | 0.312 | 0.00535 | -0.041 | 58.347
1.5 | 0.372 | 0.00539 | -0.041 | 68.96
2 | 0.432 | 0.0055 | -0.042 | 78.438
2.5 | 0.491 | 0.00562 | -0.043 | 87.363
3 | 0.55 | 0.00576 | -0.043 | 95.4
3.5 | 0.608 | 0.00595 | -0.044 | 102.202
4 | 0.665 | 0.00618 | -0.044 | 107.61
4.5 | 0.722 | 0.00727 | -0.045 | 99.304
5 | 0.777 | 0.00877 | -0.046 | 88.591
5.5 | 0.831 | 0.00928 | -0.046 | 89.555
6 | 0.883 | 0.0096 | -0.047 | 92.044
6.5 | 0.933 | 0.00996 | -0.048 | 93.712
7 | 0.978 | 0.01035 | -0.048 | 94.551
7.5 | 1.02 | 0.01079 | -0.049 | 94.552
8 | 1.058 | 0.01126 | -0.049 | 93.998
8.5 | 1.092 | 0.01185 | -0.05 | 92.093
9 | 1.12 | 0.01248 | -0.051 | 89.758
9.5 | 1.141 | 0.01265 | -0.051 | 90.225
10 | 1.151 | 0.01372 | -0.051 | 83.92
10.5 | 1.161 | 0.01421 | -0.052 | 81.67
11 | 1.165 | 0.01498 | -0.052 | 77.772
11.5 | 1.163 | 0.0161 | -0.052 | 72.244
12 | 1.154 | 0.01744 | -0.053 | 66.182
12.5 | 1.141 | 0.01873 | -0.053 | 60.914
13 | 1.121 | 0.02051 | -0.053 | 54.664
13.5 | 1.065 | 0.02987 | -0.051 | 35.648
14 | 0.963 | 0.06365 | -0.044 | 15.126
14.5 | 0.927 | 0.07582 | -0.041 | 12.224
15 | 0.884 | 0.09361 | -0.037 | 9.448
15.5 | 0.854 | 0.10416 | -0.035 | 8.202
16 | 0.822 | 0.11255 | -0.033 | 7.303

## 66. Re 4M Mach 0.00 (2)
BIGFOIL.COM POLAR EXPORT
NACA63A212
NACA63A212 |  |  |  | Cl Max: | 1.6544 | at alpha= | 18.5 | deg
XFOIL ncrit=9 |  |  |  | L/D Max: | 106.456 | at alpha= | 7.5 | deg
Re: | 4000000 |  |  | Cd Min: | 0.07744 | at alpha= | -19.5 | deg
Mach: | 0 |  |  | Cl=0 at alpha= | -1.6239 | deg
|  |  |  | @ Cl=0.1, Cd= | 0.0042141
|  |  |  | @ Cl=0.4, Cd= | 0.0046563
|  |  |  | @ Cl=0.6, Cd= | 0.007047
alpha (deg) | Cl | Cd | Cm | Cl/Cd
-19.5 | -1.3047 | 0.07744 | -0.0361 | -16.8479
-19 | -1.3726 | 0.05939 | -0.0467 | -23.1116
-18.5 | -1.416 | 0.04718 | -0.0529 | -30.0127
-18 | -1.4085 | 0.04224 | -0.0549 | -33.3452
-17.5 | -1.4121 | 0.03636 | -0.0568 | -38.8366
-17 | -1.3978 | 0.03277 | -0.0574 | -42.6549
-16.5 | -1.3946 | 0.02844 | -0.0574 | -49.0366
-16 | -1.3958 | 0.02442 | -0.0557 | -57.1581
-15.5 | -1.3703 | 0.0229 | -0.0537 | -59.8384
-15 | -1.3726 | 0.0201 | -0.0476 | -68.2886
-14.5 | -1.3461 | 0.01887 | -0.0439 | -71.3355
-14 | -1.3102 | 0.01778 | -0.0416 | -73.6895
-13.5 | -1.2731 | 0.01697 | -0.0392 | -75.0206
-13 | -1.2321 | 0.0161 | -0.0375 | -76.528
-12.5 | -1.1796 | 0.01503 | -0.0383 | -78.483
-12 | -1.1232 | 0.01411 | -0.0396 | -79.6031
-11.5 | -1.0644 | 0.01334 | -0.0413 | -79.7901
-11 | -1.0043 | 0.01262 | -0.0432 | -79.58
-10.5 | -0.947 | 0.01207 | -0.0443 | -78.459
-10 | -0.8935 | 0.01125 | -0.0447 | -79.4222
-9.5 | -0.8412 | 0.01015 | -0.0448 | -82.8768
-9 | -0.784 | 0.00954 | -0.0457 | -82.1803
-8.5 | -0.7214 | 0.00902 | -0.0478 | -79.9778
-8 | -0.6526 | 0.00858 | -0.0513 | -76.0606
-7.5 | -0.5916 | 0.00823 | -0.0528 | -71.8834
-7 | -0.5356 | 0.00782 | -0.0532 | -68.491
-6.5 | -0.4822 | 0.00749 | -0.053 | -64.3792
-6 | -0.4298 | 0.00722 | -0.0524 | -59.5291
-5.5 | -0.3781 | 0.00698 | -0.0517 | -54.1691
-5 | -0.3276 | 0.00675 | -0.0507 | -48.5333
-4.5 | -0.2768 | 0.00651 | -0.0497 | -42.5192
-4 | -0.2258 | 0.00629 | -0.0488 | -35.8983
-3.5 | -0.1757 | 0.00603 | -0.0477 | -29.1376
-3 | -0.1269 | 0.00572 | -0.0463 | -22.1853
-2.5 | -0.0801 | 0.00528 | -0.0445 | -15.1705
-2 | -0.0352 | 0.00478 | -0.0424 | -7.364
-1.5 | 0.0116 | 0.00442 | -0.0406 | 2.6244
-1 | 0.0625 | 0.00428 | -0.0396 | 14.6028
-0.5 | 0.1137 | 0.00419 | -0.0386 | 27.136
0 | 0.1658 | 0.00418 | -0.0378 | 39.6651
0.5 | 0.2177 | 0.00418 | -0.0369 | 52.0813
1 | 0.269 | 0.00425 | -0.0359 | 63.2941
1.5 | 0.3208 | 0.00434 | -0.0351 | 73.9171
2 | 0.3715 | 0.00451 | -0.034 | 82.3725
2.5 | 0.4202 | 0.00476 | -0.0325 | 88.2773
3 | 0.4651 | 0.0052 | -0.0304 | 89.4423
3.5 | 0.5074 | 0.00581 | -0.0278 | 87.3322
4 | 0.5508 | 0.00642 | -0.0254 | 85.7944
4.5 | 0.5959 | 0.00701 | -0.0235 | 85.0071
5 | 0.6447 | 0.00745 | -0.0223 | 86.5369
5.5 | 0.697 | 0.00783 | -0.0219 | 89.0166
6 | 0.7557 | 0.00823 | -0.023 | 91.8226
6.5 | 0.845 | 0.00867 | -0.0313 | 97.4625
7 | 0.9254 | 0.00895 | -0.0374 | 103.3966
7.5 | 1.0092 | 0.00948 | -0.0443 | 106.4557
8 | 1.0603 | 0.00997 | -0.0437 | 106.349
8.5 | 1.1058 | 0.01052 | -0.042 | 105.1141
9 | 1.1507 | 0.01115 | -0.0402 | 103.2018
9.5 | 1.1975 | 0.01164 | -0.0389 | 102.878
10 | 1.2429 | 0.01222 | -0.0374 | 101.7103
10.5 | 1.2868 | 0.01289 | -0.0356 | 99.8293
11 | 1.3297 | 0.01363 | -0.0338 | 97.5569
11.5 | 1.3675 | 0.01469 | -0.0312 | 93.0905
12 | 1.4037 | 0.01537 | -0.0281 | 91.3273
12.5 | 1.4386 | 0.01611 | -0.025 | 89.2986
13 | 1.4704 | 0.01705 | -0.0217 | 86.2405
13.5 | 1.5003 | 0.01813 | -0.0184 | 82.7523
14 | 1.5314 | 0.01919 | -0.0156 | 79.802
14.5 | 1.5567 | 0.02068 | -0.0123 | 75.2756
15 | 1.5751 | 0.02274 | -0.0088 | 69.2656
15.5 | 1.5894 | 0.02525 | -0.0053 | 62.9465
16 | 1.6079 | 0.02758 | -0.0029 | 58.2995
16.5 | 1.6291 | 0.02983 | -0.0011 | 54.6128
17 | 1.6352 | 0.03354 | 0.0011 | 48.7537
17.5 | 1.6479 | 0.0369 | 0.0024 | 44.6585
18 | 1.6527 | 0.0412 | 0.0033 | 40.1141
18.5 | 1.6544 | 0.04618 | 0.0036 | 35.825
19 | 1.6496 | 0.05227 | 0.0031 | 31.5592
19.5 | 1.6501 | 0.05803 | 0.0021 | 28.4353
20 | 1.633 | 0.0665 | -0.0002 | 24.5564

## 67. Re 4M Mach 0.10 (1)
BIGFOIL.COM POLAR EXPORT
NACA63A212
NACA63A212 |  |  |  | Cl Max: | 1.155 | at alpha= | 11 | deg
JavaFoil+Calcfoil stall+Eppler ext transition |  |  |  | L/D Max: | 107.537 | at alpha= | 4 | deg
Re: | 4000000 |  |  | Cd Min: | 0.00523 | at alpha= | -1 | deg
Mach: | 0.1 |  |  | Cl=0 at alpha= | -1.6083 | deg
|  |  |  | @ Cl=0.1, Cd= | 0.0052345
|  |  |  | @ Cl=0.4, Cd= | 0.0054477
|  |  |  | @ Cl=0.6, Cd= | 0.005924
alpha (deg) | Cl | Cd | Cm | Cl/Cd
-16 | -0.653 | 0.11755 | -0.01 | -5.551
-15.5 | -0.671 | 0.11134 | -0.01 | -6.03
-15 | -0.689 | 0.10384 | -0.011 | -6.64
-14.5 | -0.705 | 0.09789 | -0.011 | -7.204
-14 | -0.719 | 0.09185 | -0.012 | -7.829
-13.5 | -0.73 | 0.08619 | -0.012 | -8.468
-13 | -0.74 | 0.07942 | -0.013 | -9.313
-12.5 | -0.748 | 0.07128 | -0.015 | -10.495
-12 | -0.819 | 0.03168 | -0.021 | -25.852
-11.5 | -0.865 | 0.01634 | -0.024 | -52.934
-11 | -0.877 | 0.01296 | -0.025 | -67.692
-10.5 | -0.868 | 0.0119 | -0.026 | -72.88
-10 | -0.852 | 0.01106 | -0.027 | -77.087
-9.5 | -0.821 | 0.01051 | -0.027 | -78.122
-9 | -0.786 | 0.01001 | -0.028 | -78.555
-8.5 | -0.748 | 0.00964 | -0.029 | -77.582
-8 | -0.706 | 0.00917 | -0.029 | -76.958
-7.5 | -0.661 | 0.00889 | -0.03 | -74.328
-7 | -0.613 | 0.0086 | -0.031 | -71.32
-6.5 | -0.563 | 0.00832 | -0.031 | -67.694
-6 | -0.511 | 0.00805 | -0.032 | -63.412
-5.5 | -0.456 | 0.00782 | -0.033 | -58.331
-5 | -0.4 | 0.00761 | -0.033 | -52.64
-4.5 | -0.343 | 0.00742 | -0.034 | -46.283
-4 | -0.285 | 0.00726 | -0.034 | -39.278
-3.5 | -0.227 | 0.00602 | -0.035 | -37.649
-3 | -0.167 | 0.00547 | -0.036 | -30.56
-2.5 | -0.107 | 0.00536 | -0.036 | -20.037
-2 | -0.047 | 0.00529 | -0.037 | -8.931
-1.5 | 0.013 | 0.00525 | -0.038 | 2.453
-1 | 0.073 | 0.00523 | -0.038 | 13.996
-0.5 | 0.133 | 0.00524 | -0.039 | 25.466
0 | 0.194 | 0.00527 | -0.04 | 36.726
0.5 | 0.254 | 0.00531 | -0.04 | 47.728
1 | 0.314 | 0.00536 | -0.041 | 58.557
1.5 | 0.374 | 0.0054 | -0.042 | 69.258
2 | 0.434 | 0.00551 | -0.042 | 78.703
2.5 | 0.493 | 0.00564 | -0.043 | 87.414
3 | 0.553 | 0.00577 | -0.043 | 95.707
3.5 | 0.611 | 0.00596 | -0.044 | 102.555
4 | 0.669 | 0.00622 | -0.045 | 107.537
4.5 | 0.725 | 0.00733 | -0.045 | 98.958
5 | 0.781 | 0.00892 | -0.046 | 87.57
5.5 | 0.835 | 0.00934 | -0.047 | 89.355
6 | 0.887 | 0.00967 | -0.047 | 91.785
6.5 | 0.937 | 0.01001 | -0.048 | 93.531
7 | 0.982 | 0.01046 | -0.048 | 93.898
7.5 | 1.023 | 0.01091 | -0.049 | 93.822
8 | 1.06 | 0.0114 | -0.05 | 93.033
8.5 | 1.093 | 0.01195 | -0.05 | 91.476
9 | 1.12 | 0.01259 | -0.051 | 88.934
9.5 | 1.137 | 0.01309 | -0.051 | 86.862
10 | 1.146 | 0.01392 | -0.051 | 82.325
10.5 | 1.153 | 0.01448 | -0.052 | 79.639
11 | 1.155 | 0.01515 | -0.052 | 76.218
11.5 | 1.149 | 0.01646 | -0.053 | 69.799
12 | 1.134 | 0.01801 | -0.053 | 62.983
12.5 | 1.116 | 0.01942 | -0.053 | 57.494
13 | 1.092 | 0.02157 | -0.053 | 50.607
13.5 | 0.983 | 0.04828 | -0.047 | 20.353
14 | 0.894 | 0.08642 | -0.036 | 10.34
14.5 | 0.864 | 0.09575 | -0.034 | 9.023
15 | 0.837 | 0.10188 | -0.033 | 8.219
15.5 | 0.808 | 0.10931 | -0.033 | 7.394
16 | 0.773 | 0.1178 | -0.032 | 6.566

## 68. Re 4M Mach 0.10 (2)
BIGFOIL.COM POLAR EXPORT
NACA63A212
NACA63A212 |  |  |  | Cl Max: | 1.6317 | at alpha= | 17.5 | deg
XFOIL ncrit=9 |  |  |  | L/D Max: | 106.373 | at alpha= | 7.5 | deg
Re: | 4000000 |  |  | Cd Min: | 0.12382 | at alpha= | -19 | deg
Mach: | 0.1 |  |  | Cl=0 at alpha= | -1.6231 | deg
|  |  |  | @ Cl=0.1, Cd= | 0.0042148
|  |  |  | @ Cl=0.4, Cd= | 0.0046503
|  |  |  | @ Cl=0.6, Cd= | 0.007041
alpha (deg) | Cl | Cd | Cm | Cl/Cd
-19 | -1.0294 | 0.12382 | -0.0102 | -8.3137
-18.5 | -1.3395 | 0.06028 | -0.048 | -22.2213
-18 | -1.3452 | 0.05277 | -0.052 | -25.4918
-17.5 | -1.3685 | 0.04355 | -0.0564 | -31.4237
-17 | -1.3646 | 0.03826 | -0.0583 | -35.6665
-16.5 | -1.3701 | 0.03243 | -0.0596 | -42.2479
-16 | -1.3438 | 0.03013 | -0.0595 | -44.6001
-15.5 | -1.3475 | 0.02558 | -0.0583 | -52.6779
-15 | -1.3549 | 0.02185 | -0.0538 | -62.0092
-14.5 | -1.3414 | 0.02005 | -0.0486 | -66.9027
-14 | -1.3121 | 0.0187 | -0.0451 | -70.1658
-13.5 | -1.2747 | 0.01777 | -0.0426 | -71.7333
-12.5 | -1.1863 | 0.01564 | -0.0403 | -75.8504
-12 | -1.1305 | 0.01464 | -0.0413 | -77.2199
-11.5 | -1.0714 | 0.01376 | -0.0428 | -77.8634
-11 | -1.0107 | 0.01295 | -0.0446 | -78.0463
-10.5 | -0.9529 | 0.01234 | -0.0456 | -77.2204
-10 | -0.8969 | 0.01173 | -0.0461 | -76.4621
-9.5 | -0.8464 | 0.01038 | -0.0459 | -81.5414
-9 | -0.7893 | 0.00968 | -0.0466 | -81.5393
-8.5 | -0.7268 | 0.00912 | -0.0485 | -79.693
-8 | -0.6572 | 0.00866 | -0.0519 | -75.8891
-7.5 | -0.5957 | 0.00828 | -0.0534 | -71.9444
-7 | -0.539 | 0.00789 | -0.0538 | -68.3143
-6.5 | -0.4853 | 0.00753 | -0.0535 | -64.4489
-6 | -0.4326 | 0.00724 | -0.0529 | -59.7514
-5.5 | -0.3803 | 0.00701 | -0.0522 | -54.2511
-5 | -0.3295 | 0.00678 | -0.0511 | -48.5988
-4.5 | -0.2785 | 0.00653 | -0.0501 | -42.6493
-4 | -0.2271 | 0.00631 | -0.0491 | -35.9905
-3.5 | -0.1767 | 0.00605 | -0.048 | -29.2066
-3 | -0.1275 | 0.00574 | -0.0466 | -22.2125
-2.5 | -0.0805 | 0.00531 | -0.0448 | -15.1601
-2 | -0.0355 | 0.0048 | -0.0426 | -7.3958
-1.5 | 0.0116 | 0.00443 | -0.0408 | 2.6185
-1 | 0.0627 | 0.00428 | -0.0397 | 14.6495
-0.5 | 0.1142 | 0.00419 | -0.0387 | 27.2554
0 | 0.1665 | 0.00419 | -0.0379 | 39.7375
0.5 | 0.2188 | 0.00419 | -0.0371 | 52.2196
1 | 0.2703 | 0.00426 | -0.0361 | 63.4507
1.5 | 0.3224 | 0.00435 | -0.0352 | 74.1149
2 | 0.3734 | 0.00452 | -0.0341 | 82.6106
2.5 | 0.4224 | 0.00476 | -0.0326 | 88.7395
3 | 0.4674 | 0.00522 | -0.0304 | 89.5402
3.5 | 0.5099 | 0.00583 | -0.0277 | 87.4614
4 | 0.5534 | 0.00645 | -0.0254 | 85.7984
4.5 | 0.5988 | 0.00703 | -0.0234 | 85.1778
5 | 0.648 | 0.00748 | -0.0222 | 86.631
5.5 | 0.7008 | 0.00786 | -0.0218 | 89.1603
6 | 0.7599 | 0.00827 | -0.0229 | 91.8863
6.5 | 0.8487 | 0.00874 | -0.0309 | 97.1053
7 | 0.9298 | 0.00902 | -0.037 | 103.082
7.5 | 1.0148 | 0.00954 | -0.0439 | 106.3732
8 | 1.0655 | 0.01006 | -0.0431 | 105.9145
8.5 | 1.1111 | 0.01065 | -0.0412 | 104.3286
9 | 1.1568 | 0.01126 | -0.0395 | 102.7353
9.5 | 1.2038 | 0.01178 | -0.038 | 102.1902
10 | 1.2491 | 0.0124 | -0.0363 | 100.7339
10.5 | 1.2925 | 0.01315 | -0.0342 | 98.289
11 | 1.334 | 0.01404 | -0.032 | 95.0142
11.5 | 1.3717 | 0.01494 | -0.0291 | 91.8139
12 | 1.4074 | 0.01565 | -0.0257 | 89.9297
12.5 | 1.4417 | 0.01649 | -0.0224 | 87.4287
13 | 1.4728 | 0.01755 | -0.0189 | 83.9202
13.5 | 1.502 | 0.01876 | -0.0155 | 80.064
14 | 1.5297 | 0.02013 | -0.0122 | 75.9911
14.5 | 1.5527 | 0.02191 | -0.0087 | 70.8672
15 | 1.5643 | 0.02462 | -0.0047 | 63.5378
15.5 | 1.5862 | 0.02674 | -0.0022 | 59.3194
16 | 1.6026 | 0.02943 | 0.0002 | 54.4546
16.5 | 1.6206 | 0.03214 | 0.002 | 50.4231
17 | 1.624 | 0.03639 | 0.0038 | 44.6276
17.5 | 1.6317 | 0.04048 | 0.0049 | 40.3088
18 | 1.6298 | 0.0459 | 0.0053 | 35.5076
18.5 | 1.6264 | 0.05191 | 0.0049 | 31.3312
19 | 1.6142 | 0.05945 | 0.0034 | 27.1522
19.5 | 1.6094 | 0.06643 | 0.0016 | 24.227
20 | 1.581 | 0.07718 | -0.0023 | 20.4846

## 69. Re 4M Mach 0.25 (1)
BIGFOIL.COM POLAR EXPORT
NACA63A212
NACA63A212 |  |  |  | Cl Max: | 1.105 | at alpha= | 9.5 | deg
JavaFoil+Calcfoil stall+Eppler ext transition |  |  |  | L/D Max: | 103.447 | at alpha= | 3.5 | deg
Re: | 4000000 |  |  | Cd Min: | 0.00527 | at alpha= | -1 | deg
Mach: | 0.25 |  |  | Cl=0 at alpha= | -1.6048 | deg
|  |  |  | @ Cl=0.1, Cd= | 0.005274
|  |  |  | @ Cl=0.4, Cd= | 0.0054784
|  |  |  | @ Cl=0.6, Cd= | 0.10987
alpha (deg) | Cl | Cd | Cm | Cl/Cd
-15 | -0.421 | 0.11211 | -0.01 | -3.758
-14.5 | -0.473 | 0.10657 | -0.011 | -4.436
-14 | -0.519 | 0.1005 | -0.011 | -5.166
-13.5 | -0.561 | 0.0931 | -0.012 | -6.021
-13 | -0.597 | 0.08636 | -0.012 | -6.913
-12.5 | -0.626 | 0.08278 | -0.012 | -7.562
-12 | -0.649 | 0.07762 | -0.013 | -8.361
-11.5 | -0.667 | 0.07125 | -0.014 | -9.358
-11 | -0.679 | 0.06486 | -0.015 | -10.467
-10.5 | -0.786 | 0.0182 | -0.025 | -43.2
-10 | -0.815 | 0.0125 | -0.027 | -65.174
-9.5 | -0.807 | 0.01132 | -0.028 | -71.29
-9 | -0.78 | 0.0105 | -0.029 | -74.338
-8.5 | -0.748 | 0.01007 | -0.029 | -74.247
-8 | -0.711 | 0.00956 | -0.03 | -74.357
-7.5 | -0.669 | 0.00921 | -0.031 | -72.628
-7 | -0.623 | 0.00888 | -0.031 | -70.148
-6.5 | -0.574 | 0.00853 | -0.032 | -67.268
-6 | -0.522 | 0.00823 | -0.033 | -63.34
-5.5 | -0.467 | 0.00797 | -0.033 | -58.583
-5 | -0.41 | 0.00775 | -0.034 | -52.974
-4.5 | -0.352 | 0.00751 | -0.035 | -46.887
-4 | -0.293 | 0.00734 | -0.035 | -39.925
-3.5 | -0.233 | 0.00629 | -0.036 | -36.99
-3 | -0.172 | 0.00554 | -0.037 | -31.003
-2.5 | -0.11 | 0.00542 | -0.037 | -20.329
-2 | -0.049 | 0.00534 | -0.038 | -9.092
-1.5 | 0.013 | 0.0053 | -0.039 | 2.499
-1 | 0.075 | 0.00527 | -0.039 | 14.252
-0.5 | 0.137 | 0.00528 | -0.04 | 25.966
0 | 0.199 | 0.00531 | -0.041 | 37.481
0.5 | 0.261 | 0.00534 | -0.041 | 48.825
1 | 0.322 | 0.0054 | -0.042 | 59.738
1.5 | 0.384 | 0.00545 | -0.043 | 70.456
2 | 0.446 | 0.00556 | -0.043 | 80.092
2.5 | 0.507 | 0.00571 | -0.044 | 88.711
3 | 0.568 | 0.00587 | -0.045 | 96.714
3.5 | 0.628 | 0.00607 | -0.045 | 103.447
4 | 0.687 | 0.00672 | -0.046 | 102.217
4.5 | 0.744 | 0.00778 | -0.047 | 95.631
5 | 0.801 | 0.00925 | -0.047 | 86.592
5.5 | 0.855 | 0.0096 | -0.048 | 89.066
6 | 0.907 | 0.00997 | -0.048 | 91.06
6.5 | 0.956 | 0.01039 | -0.049 | 92.048
7 | 0.999 | 0.01081 | -0.05 | 92.448
7.5 | 1.037 | 0.01143 | -0.05 | 90.69
8 | 1.068 | 0.01197 | -0.051 | 89.214
8.5 | 1.093 | 0.01276 | -0.052 | 85.678
9 | 1.101 | 0.01336 | -0.052 | 82.468
9.5 | 1.105 | 0.01425 | -0.052 | 77.543
10 | 1.1 | 0.01528 | -0.053 | 72
10.5 | 1.084 | 0.01629 | -0.053 | 66.562
11 | 1.055 | 0.0179 | -0.053 | 58.947
11.5 | 0.993 | 0.02379 | -0.051 | 41.734
12 | 0.825 | 0.07556 | -0.033 | 10.914
12.5 | 0.778 | 0.08495 | -0.029 | 9.162
13 | 0.731 | 0.09038 | -0.029 | 8.085
13.5 | 0.679 | 0.09542 | -0.029 | 7.112
14 | 0.619 | 0.10382 | -0.028 | 5.964
14.5 | 0.557 | 0.10987 | -0.029 | 5.07

## 70. Re 4M Mach 0.25 (2)
BIGFOIL.COM POLAR EXPORT
NACA63A212
NACA63A212 |  |  |  | Cl Max: | 1.4868 | at alpha= | 14.5 | deg
XFOIL ncrit=9 |  |  |  | L/D Max: | 104.93 | at alpha= | 7.5 | deg
Re: | 4000000 |  |  | Cd Min: | 0.21494 | at alpha= | -18.5 | deg
Mach: | 0.25 |  |  | Cl=0 at alpha= | -1.6179 | deg
|  |  |  | @ Cl=0.1, Cd= | 0.0042647
|  |  |  | @ Cl=0.4, Cd= | 0.0046478
|  |  |  | @ Cl=0.6, Cd= | 0.0070288
alpha (deg) | Cl | Cd | Cm | Cl/Cd
-18.5 | -0.6851 | 0.21494 | 0.0311 | -3.1874
-18 | -0.6857 | 0.20012 | 0.025 | -3.4264
-17.5 | -0.6725 | 0.19246 | 0.0207 | -3.4942
-17 | -0.659 | 0.18505 | 0.0167 | -3.5612
-16 | -0.9908 | 0.092 | -0.032 | -10.7696
-15.5 | -1.0454 | 0.07338 | -0.0427 | -14.2464
-15 | -1.0952 | 0.05669 | -0.0542 | -19.3191
-14.5 | -1.1258 | 0.0452 | -0.0615 | -24.9071
-14 | -1.1781 | 0.03338 | -0.067 | -35.2936
-13.5 | -1.1842 | 0.02796 | -0.0668 | -42.3534
-13 | -1.172 | 0.02497 | -0.0641 | -46.9363
-12.5 | -1.179 | 0.02181 | -0.0567 | -54.0578
-12 | -1.1489 | 0.01973 | -0.0529 | -58.2311
-11.5 | -1.0978 | 0.01771 | -0.0525 | -61.9876
-11 | -1.0386 | 0.01587 | -0.0535 | -65.4442
-10.5 | -0.9802 | 0.01449 | -0.0538 | -67.6467
-10 | -0.9232 | 0.01352 | -0.0535 | -68.284
-9.5 | -0.8688 | 0.01232 | -0.0528 | -70.5195
-9 | -0.8173 | 0.0107 | -0.0518 | -76.3832
-8 | -0.6827 | 0.0092 | -0.0555 | -74.2065
-7.5 | -0.6184 | 0.00862 | -0.0567 | -71.7401
-7 | -0.5576 | 0.00828 | -0.0571 | -67.343
-6.5 | -0.5019 | 0.00779 | -0.0564 | -64.4288
-6 | -0.4475 | 0.00741 | -0.0555 | -60.3914
-5.5 | -0.3935 | 0.00717 | -0.0544 | -54.8815
-5 | -0.3404 | 0.00689 | -0.0532 | -49.4049
-4.5 | -0.2874 | 0.00667 | -0.0521 | -43.0885
-4 | -0.2348 | 0.00641 | -0.0508 | -36.6303
-3.5 | -0.1824 | 0.00616 | -0.0496 | -29.6104
-3 | -0.1314 | 0.00584 | -0.0481 | -22.5
-2.5 | -0.0828 | 0.00541 | -0.0462 | -15.305
-2 | -0.0366 | 0.00487 | -0.0439 | -7.5154
-1.5 | 0.0113 | 0.00447 | -0.0419 | 2.528
-1 | 0.0636 | 0.00432 | -0.0407 | 14.7222
-0.5 | 0.1163 | 0.00424 | -0.0395 | 27.4292
0 | 0.1706 | 0.00423 | -0.0387 | 40.331
0.5 | 0.2244 | 0.00422 | -0.0378 | 53.1754
1 | 0.2778 | 0.0043 | -0.0368 | 64.6047
1.5 | 0.3314 | 0.00438 | -0.0358 | 75.6621
2 | 0.3835 | 0.00457 | -0.0346 | 83.9168
2.5 | 0.4344 | 0.00481 | -0.0331 | 90.3119
3 | 0.4801 | 0.00531 | -0.0306 | 90.4143
3.5 | 0.523 | 0.00596 | -0.0276 | 87.7517
4 | 0.5674 | 0.00661 | -0.0249 | 85.8396
4.5 | 0.6141 | 0.00721 | -0.0227 | 85.1734
5 | 0.6653 | 0.00769 | -0.0214 | 86.515
5.5 | 0.7205 | 0.0081 | -0.0209 | 88.9506
6 | 0.7821 | 0.00855 | -0.0219 | 91.4737
6.5 | 0.8701 | 0.00901 | -0.0288 | 96.5705
7 | 0.9537 | 0.0094 | -0.0345 | 101.4574
7.5 | 1.0451 | 0.00996 | -0.0417 | 104.9297
8 | 1.0934 | 0.01062 | -0.0395 | 102.9567
8.5 | 1.1398 | 0.01135 | -0.0369 | 100.4229
9 | 1.1882 | 0.01197 | -0.0346 | 99.2648
9.5 | 1.235 | 0.01271 | -0.0321 | 97.1676
10 | 1.2793 | 0.01364 | -0.0292 | 93.7903
10.5 | 1.3088 | 0.01505 | -0.0237 | 86.9635
11 | 1.3507 | 0.0157 | -0.0203 | 86.0318
11.5 | 1.3812 | 0.01701 | -0.0154 | 81.1993
12 | 1.4144 | 0.01827 | -0.0113 | 77.4165
12.5 | 1.4431 | 0.01989 | -0.007 | 72.554
13 | 1.4648 | 0.0221 | -0.0025 | 66.2805
13.5 | 1.4825 | 0.02474 | 0.0016 | 59.9232
14 | 1.4811 | 0.02909 | 0.0061 | 50.9144
14.5 | 1.4868 | 0.03331 | 0.009 | 44.6352
15 | 1.4835 | 0.03872 | 0.0109 | 38.3135
15.5 | 1.4764 | 0.04501 | 0.0116 | 32.8016
16 | 1.4504 | 0.05405 | 0.0104 | 26.8344
16.5 | 1.4261 | 0.06392 | 0.0074 | 22.3107
17 | 1.3991 | 0.07511 | 0.0028 | 18.6273
17.5 | 1.3498 | 0.09066 | -0.005 | 14.8886
18 | 1.2955 | 0.10832 | -0.0147 | 11.9599
18.5 | 1.2224 | 0.13056 | -0.0273 | 9.3627
19 | 1.1392 | 0.15613 | -0.0423 | 7.2965
19.5 | 1.0829 | 0.17832 | -0.056 | 6.0728

## 71. Re 4M Mach 0.50 (1)
BIGFOIL.COM POLAR EXPORT
NACA63A212
NACA63A212 |  |  |  | Cl Max: | 1.173 | at alpha= | 20 | deg
JavaFoil+Calcfoil stall+Eppler ext transition |  |  |  | L/D Max: | 107.017 | at alpha= | 3.5 | deg
Re: | 4000000 |  |  | Cd Min: | 0.00545 | at alpha= | -1 | deg
Mach: | 0.5 |  |  | Cl=0 at alpha= | -1.6087 | deg
|  |  |  | @ Cl=0.1, Cd= | 0.00545
|  |  |  | @ Cl=0.4, Cd= | 0.0056464
|  |  |  | @ Cl=0.6, Cd= | 0.006125
alpha (deg) | Cl | Cd | Cm | Cl/Cd
-20 | -1.007 | 0.16469 | -0.01 | -6.112
-19.5 | -0.979 | 0.15939 | -0.01 | -6.144
-19 | -0.953 | 0.15063 | -0.011 | -6.325
-18.5 | -0.926 | 0.14669 | -0.011 | -6.313
-18 | -0.901 | 0.14368 | -0.011 | -6.27
-17.5 | -0.871 | 0.1381 | -0.011 | -6.311
-17 | -0.844 | 0.13318 | -0.012 | -6.339
-16.5 | -0.817 | 0.12789 | -0.012 | -6.39
-16 | -0.79 | 0.12679 | -0.012 | -6.234
-15.5 | -0.764 | 0.12017 | -0.013 | -6.36
-15 | -0.735 | 0.11622 | -0.012 | -6.327
-14.5 | -0.708 | 0.11174 | -0.013 | -6.337
-14 | -0.681 | 0.1079 | -0.013 | -6.313
-13.5 | -0.654 | 0.10428 | -0.013 | -6.274
-13 | -0.627 | 0.09947 | -0.014 | -6.302
-12.5 | -0.599 | 0.09038 | -0.014 | -6.63
-12 | -0.572 | 0.08219 | -0.014 | -6.963
-11.5 | -0.545 | 0.07641 | -0.014 | -7.136
-11 | -0.517 | 0.08474 | -0.014 | -6.104
-10.5 | -0.49 | 0.07407 | -0.014 | -6.613
-10 | -0.463 | 0.06673 | -0.015 | -6.936
-9.5 | -0.437 | 0.05988 | -0.016 | -7.293
-9 | -0.413 | 0.05251 | -0.019 | -7.873
-8.5 | -0.38 | 0.05958 | -0.015 | -6.373
-8 | -0.353 | 0.05269 | -0.016 | -6.704
-7.5 | -0.404 | 0.01114 | -0.034 | -36.292
-7 | -0.574 | 0.01065 | -0.035 | -53.862
-6.5 | -0.581 | 0.00979 | -0.036 | -59.388
-6 | -0.551 | 0.00921 | -0.037 | -59.815
-5.5 | -0.505 | 0.00881 | -0.037 | -57.295
-5 | -0.45 | 0.00841 | -0.038 | -53.471
-4.5 | -0.389 | 0.00809 | -0.039 | -48.11
-4 | -0.325 | 0.00781 | -0.04 | -41.617
-3.5 | -0.259 | 0.00757 | -0.04 | -34.22
-3 | -0.192 | 0.00614 | -0.041 | -31.181
-2.5 | -0.123 | 0.00563 | -0.042 | -21.884
-2 | -0.054 | 0.00553 | -0.043 | -9.815
-1.5 | 0.015 | 0.00547 | -0.043 | 2.708
-1 | 0.084 | 0.00545 | -0.044 | 15.43
-0.5 | 0.153 | 0.00545 | -0.045 | 28.133
0 | 0.223 | 0.00547 | -0.046 | 40.685
0.5 | 0.291 | 0.00553 | -0.046 | 52.689
1 | 0.36 | 0.0056 | -0.047 | 64.387
1.5 | 0.429 | 0.00568 | -0.048 | 75.583
2 | 0.498 | 0.00583 | -0.048 | 85.441
2.5 | 0.566 | 0.00602 | -0.049 | 94.051
3 | 0.634 | 0.00623 | -0.05 | 101.623
3.5 | 0.699 | 0.00654 | -0.051 | 107.017
4 | 0.763 | 0.00785 | -0.051 | 97.237
4.5 | 0.825 | 0.00971 | -0.052 | 84.938
5 | 0.882 | 0.01046 | -0.053 | 84.338
5.5 | 0.933 | 0.01108 | -0.053 | 84.248
6 | 0.976 | 0.01183 | -0.054 | 82.472
6.5 | 1 | 0.01275 | -0.055 | 78.439
7 | 0.968 | 0.01371 | -0.055 | 70.636
7.5 | 0.502 | 0.0498 | -0.029 | 10.088
8 | 0.645 | 0.01567 | -0.056 | 41.189
8.5 | 0.667 | 0.01813 | -0.056 | 36.8
9 | 0.581 | 0.06417 | -0.026 | 9.058
9.5 | 0.728 | 0.01985 | -0.057 | 36.68
10 | 0.639 | 0.0664 | -0.032 | 9.626
10.5 | 0.663 | 0.07575 | -0.029 | 8.753
11 | 0.69 | 0.08048 | -0.03 | 8.579
11.5 | 0.717 | 0.07798 | -0.031 | 9.199
12 | 0.744 | 0.08709 | -0.031 | 8.541
12.5 | 0.771 | 0.09824 | -0.032 | 7.849
13 | 0.798 | 0.10034 | -0.033 | 7.953
13.5 | 0.824 | 0.10383 | -0.033 | 7.941
14 | 0.851 | 0.10767 | -0.033 | 7.905
14.5 | 0.88 | 0.11447 | -0.036 | 7.686
15 | 0.906 | 0.11894 | -0.036 | 7.614
15.5 | 0.932 | 0.12299 | -0.036 | 7.578
16 | 0.959 | 0.12626 | -0.037 | 7.594
16.5 | 0.988 | 0.13059 | -0.039 | 7.568
17 | 1.013 | 0.13632 | -0.039 | 7.433
17.5 | 1.04 | 0.13926 | -0.039 | 7.466
18 | 1.066 | 0.14485 | -0.04 | 7.361
18.5 | 1.096 | 0.14976 | -0.042 | 7.32
19 | 1.126 | 0.15312 | -0.044 | 7.356
19.5 | 1.146 | 0.15796 | -0.042 | 7.257
20 | 1.173 | 0.16374 | -0.043 | 7.161

## 72. Re 4M Mach 0.50 (2)
BIGFOIL.COM POLAR EXPORT
NACA63A212
NACA63A212 |  |  |  | Cl Max: | 1.1403 | at alpha= | 8.5 | deg
XFOIL ncrit=9 |  |  |  | L/D Max: | 96.1188 | at alpha= | 2.5 | deg
Re: | 4000000 |  |  | Cd Min: | 0.26343 | at alpha= | -20 | deg
Mach: | 0.5 |  |  | Cl=0 at alpha= | -1.6134 | deg
|  |  |  | @ Cl=0.1, Cd= | 0.0044631
|  |  |  | @ Cl=0.4, Cd= | 0.0046829
|  |  |  | @ Cl=0.6, Cd= | 0.0068497
alpha (deg) | Cl | Cd | Cm | Cl/Cd
-20 | -0.7792 | 0.26343 | 0.0533 | -2.9579
-19.5 | -0.7591 | 0.25397 | 0.0481 | -2.9889
-19 | -0.739 | 0.24486 | 0.0429 | -3.0181
-18.5 | -0.7185 | 0.23668 | 0.038 | -3.0357
-18 | -0.6993 | 0.22756 | 0.033 | -3.073
-17.5 | -0.6789 | 0.21952 | 0.0283 | -3.0927
-17 | -0.6595 | 0.21105 | 0.0236 | -3.1249
-16.5 | -0.644 | 0.20091 | 0.0186 | -3.2054
-16 | -0.6292 | 0.19109 | 0.0137 | -3.2927
-15.5 | -0.6088 | 0.18399 | 0.0096 | -3.3089
-15 | -0.5934 | 0.1751 | 0.0051 | -3.3889
-14.5 | -0.5794 | 0.16609 | 0.0007 | -3.4885
-14 | -0.5725 | 0.15528 | -0.0043 | -3.6869
-13.5 | -0.5578 | 0.14738 | -0.0082 | -3.7848
-13 | -0.5446 | 0.13932 | -0.0121 | -3.909
-12.5 | -0.5414 | 0.129 | -0.0168 | -4.1969
-12 | -0.5449 | 0.11766 | -0.022 | -4.6311
-11.5 | -0.5558 | 0.10561 | -0.0279 | -5.2628
-11 | -0.5639 | 0.09489 | -0.0335 | -5.9427
-10.5 | -0.5874 | 0.08193 | -0.0411 | -7.1695
-10 | -0.6098 | 0.06904 | -0.0491 | -8.8326
-9.5 | -0.6399 | 0.05302 | -0.0612 | -12.069
-9 | -0.6499 | 0.03983 | -0.0769 | -16.3168
-8.5 | -0.6735 | 0.03074 | -0.083 | -21.9096
-8 | -0.6943 | 0.0239 | -0.0795 | -29.0502
-7.5 | -0.6874 | 0.01624 | -0.076 | -42.3276
-6.5 | -0.5689 | 0.00975 | -0.0729 | -58.3487
-6 | -0.5083 | 0.00872 | -0.0698 | -58.2913
-5.5 | -0.4494 | 0.00796 | -0.0666 | -56.4573
-4.5 | -0.3274 | 0.00719 | -0.0616 | -45.5355
-4 | -0.2669 | 0.00687 | -0.0594 | -38.8501
-3.5 | -0.207 | 0.00657 | -0.0573 | -31.5068
-3 | -0.1482 | 0.00627 | -0.0553 | -23.6364
-2.5 | -0.0934 | 0.00584 | -0.0527 | -15.9932
-2 | -0.0421 | 0.00527 | -0.0496 | -7.9886
-1 | 0.0668 | 0.00453 | -0.0446 | 14.7461
-0.5 | 0.1264 | 0.00441 | -0.0432 | 28.6621
0 | 0.1877 | 0.0044 | -0.0421 | 42.6591
0.5 | 0.2482 | 0.00442 | -0.0408 | 56.1538
1 | 0.3094 | 0.00448 | -0.0396 | 69.0625
1.5 | 0.3696 | 0.00459 | -0.0382 | 80.5229
2 | 0.4285 | 0.00477 | -0.0365 | 89.8323
2.5 | 0.4854 | 0.00505 | -0.0342 | 96.1188
3 | 0.5341 | 0.00565 | -0.0304 | 94.531
3.5 | 0.578 | 0.00648 | -0.0258 | 89.1975
4 | 0.6256 | 0.00728 | -0.0217 | 85.9341
4.5 | 0.6794 | 0.00797 | -0.0188 | 85.2447
5 | 0.7411 | 0.00853 | -0.017 | 86.8816
5.5 | 0.8084 | 0.00912 | -0.0162 | 88.6404
6 | 0.8842 | 0.00977 | -0.0168 | 90.5015
6.5 | 0.9694 | 0.01064 | -0.0189 | 91.109
7 | 1.0439 | 0.01156 | -0.0185 | 90.3028
7.5 | 1.1188 | 0.0132 | -0.018 | 84.7576
8 | 1.1383 | 0.0156 | -0.0086 | 72.9679
8.5 | 1.1403 | 0.01968 | 0.0009 | 57.9421
9 | 1.1259 | 0.02563 | 0.0092 | 43.929
9.5 | 1.0988 | 0.03305 | 0.0145 | 33.2466
10 | 1.0685 | 0.04158 | 0.0159 | 25.6975
10.5 | 1.0341 | 0.05176 | 0.0137 | 19.9787
11 | 1.0021 | 0.06331 | 0.0083 | 15.8285
11.5 | 0.9647 | 0.07745 | -0.0004 | 12.4558
12 | 0.9421 | 0.09137 | -0.009 | 10.3108
12.5 | 0.9157 | 0.1063 | -0.0167 | 8.6143
13 | 0.8893 | 0.12121 | -0.0247 | 7.3369
13.5 | 0.8726 | 0.13475 | -0.0322 | 6.4757

## 73. Re 5M Mach 0.00 (1)
BIGFOIL.COM POLAR EXPORT
NACA63A212
NACA63A212 |  |  |  | Cl Max: | 1.167 | at alpha= | 11 | deg
JavaFoil+Calcfoil stall+Eppler ext transition |  |  |  | L/D Max: | 102.312 | at alpha= | 3.5 | deg
Re: | 5000000 |  |  | Cd Min: | 0.00518 | at alpha= | -0.5 | deg
Mach: | 0 |  |  | Cl=0 at alpha= | -1.6083 | deg
|  |  |  | @ Cl=0.1, Cd= | 0.0051855
|  |  |  | @ Cl=0.4, Cd= | 0.0054153
|  |  |  | @ Cl=0.6, Cd= | 0.0059124
alpha (deg) | Cl | Cd | Cm | Cl/Cd
-16.5 | -0.673 | 0.11883 | -0.01 | -5.664
-16 | -0.69 | 0.11396 | -0.01 | -6.053
-15.5 | -0.707 | 0.10533 | -0.011 | -6.71
-15 | -0.721 | 0.10004 | -0.011 | -7.209
-14.5 | -0.736 | 0.09158 | -0.012 | -8.04
-14 | -0.75 | 0.08357 | -0.014 | -8.973
-13.5 | -0.767 | 0.07144 | -0.015 | -10.741
-13 | -0.788 | 0.05731 | -0.017 | -13.747
-12.5 | -0.859 | 0.02407 | -0.022 | -35.687
-12 | -0.882 | 0.01654 | -0.023 | -53.336
-11.5 | -0.896 | 0.01309 | -0.024 | -68.447
-11 | -0.889 | 0.01195 | -0.025 | -74.416
-10.5 | -0.88 | 0.01111 | -0.026 | -79.2
-10 | -0.855 | 0.01055 | -0.027 | -80.97
-9.5 | -0.822 | 0.01003 | -0.027 | -81.971
-9 | -0.787 | 0.00957 | -0.028 | -82.167
-8.5 | -0.747 | 0.00926 | -0.029 | -80.69
-8 | -0.705 | 0.0089 | -0.029 | -79.159
-7.5 | -0.659 | 0.0086 | -0.03 | -76.636
-7 | -0.611 | 0.00833 | -0.03 | -73.415
-6.5 | -0.561 | 0.00805 | -0.031 | -69.646
-6 | -0.508 | 0.00782 | -0.032 | -65.044
-5.5 | -0.454 | 0.00757 | -0.032 | -59.98
-5 | -0.399 | 0.0074 | -0.033 | -53.888
-4.5 | -0.342 | 0.00722 | -0.034 | -47.302
-4 | -0.284 | 0.00705 | -0.034 | -40.276
-3.5 | -0.225 | 0.00631 | -0.035 | -35.745
-3 | -0.166 | 0.0057 | -0.036 | -29.17
-2.5 | -0.107 | 0.00534 | -0.036 | -20.006
-2 | -0.047 | 0.00528 | -0.037 | -8.915
-1.5 | 0.013 | 0.00522 | -0.038 | 2.456
-1 | 0.073 | 0.00519 | -0.038 | 14.012
-0.5 | 0.133 | 0.00518 | -0.039 | 25.636
0 | 0.193 | 0.0052 | -0.039 | 37.035
0.5 | 0.252 | 0.00523 | -0.04 | 48.286
1 | 0.312 | 0.00528 | -0.041 | 59.122
1.5 | 0.372 | 0.00535 | -0.041 | 69.459
2 | 0.432 | 0.00549 | -0.042 | 78.672
2.5 | 0.491 | 0.0056 | -0.043 | 87.689
3 | 0.55 | 0.00574 | -0.043 | 95.711
3.5 | 0.608 | 0.00594 | -0.044 | 102.312
4 | 0.665 | 0.00665 | -0.044 | 100.137
4.5 | 0.722 | 0.00757 | -0.045 | 95.407
5 | 0.777 | 0.00851 | -0.046 | 91.379
5.5 | 0.831 | 0.00899 | -0.046 | 92.419
6 | 0.883 | 0.00929 | -0.047 | 95.047
6.5 | 0.933 | 0.00963 | -0.048 | 96.902
7 | 0.978 | 0.01001 | -0.048 | 97.705
7.5 | 1.02 | 0.01044 | -0.049 | 97.747
8 | 1.058 | 0.01087 | -0.049 | 97.339
8.5 | 1.092 | 0.01137 | -0.05 | 96.039
9 | 1.12 | 0.01198 | -0.051 | 93.489
9.5 | 1.144 | 0.01257 | -0.051 | 91.029
10 | 1.155 | 0.01317 | -0.051 | 87.673
10.5 | 1.163 | 0.01396 | -0.052 | 83.252
11 | 1.167 | 0.01464 | -0.052 | 79.74
11.5 | 1.165 | 0.01545 | -0.052 | 75.432
12 | 1.158 | 0.01661 | -0.053 | 69.705
12.5 | 1.145 | 0.01765 | -0.053 | 64.882
13 | 1.126 | 0.01924 | -0.053 | 58.51
13.5 | 1.085 | 0.02466 | -0.052 | 43.982
14 | 1.033 | 0.03443 | -0.05 | 30.002
14.5 | 0.994 | 0.04245 | -0.05 | 23.406
15 | 0.907 | 0.07773 | -0.042 | 11.668
15.5 | 0.863 | 0.09665 | -0.038 | 8.926
16 | 0.827 | 0.1072 | -0.036 | 7.714

## 74. Re 5M Mach 0.00 (2)
BIGFOIL.COM POLAR EXPORT
NACA63A212
NACA63A212 |  |  |  | Cl Max: | 1.7074 | at alpha= | 19.5 | deg
XFOIL ncrit=9 |  |  |  | L/D Max: | 110.966 | at alpha= | 8 | deg
Re: | 5000000 |  |  | Cd Min: | 0.05852 | at alpha= | -20 | deg
Mach: | 0 |  |  | Cl=0 at alpha= | -1.6488 | deg
|  |  |  | @ Cl=0.1, Cd= | 0.0041401
|  |  |  | @ Cl=0.4, Cd= | 0.0046293
|  |  |  | @ Cl=0.6, Cd= | 0.0068917
alpha (deg) | Cl | Cd | Cm | Cl/Cd
-20 | -1.471 | 0.05852 | -0.0478 | -25.1367
-19.5 | -1.4927 | 0.04943 | -0.0522 | -30.1983
-19 | -1.5068 | 0.04197 | -0.0552 | -35.9018
-18.5 | -1.5137 | 0.03589 | -0.0569 | -42.1761
-18 | -1.5013 | 0.03221 | -0.0575 | -46.6097
-17.5 | -1.4918 | 0.02851 | -0.0574 | -52.3255
-17 | -1.4728 | 0.02596 | -0.0567 | -56.7334
-16.5 | -1.459 | 0.02334 | -0.055 | -62.5107
-16 | -1.4254 | 0.02241 | -0.0536 | -63.6055
-15.5 | -1.4184 | 0.02014 | -0.0487 | -70.427
-15 | -1.3831 | 0.01965 | -0.0461 | -70.3868
-14.5 | -1.3637 | 0.01755 | -0.0417 | -77.7037
-14 | -1.3328 | 0.01618 | -0.0385 | -82.3733
-13.5 | -1.2921 | 0.01532 | -0.0367 | -84.3407
-13 | -1.239 | 0.01444 | -0.0374 | -85.8033
-12.5 | -1.1832 | 0.01354 | -0.0386 | -87.3855
-12 | -1.124 | 0.01274 | -0.0404 | -88.2261
-11.5 | -1.0656 | 0.01205 | -0.0419 | -88.4315
-11 | -1.0111 | 0.01145 | -0.0424 | -88.3057
-10.5 | -0.9576 | 0.01092 | -0.0426 | -87.6923
-10 | -0.9034 | 0.0104 | -0.0429 | -86.8654
-9.5 | -0.8485 | 0.00986 | -0.0433 | -86.0548
-8.5 | -0.7332 | 0.00863 | -0.0453 | -84.9594
-8 | -0.6616 | 0.00817 | -0.0494 | -80.9792
-7.5 | -0.5997 | 0.00782 | -0.0512 | -76.688
-7 | -0.5418 | 0.00757 | -0.052 | -71.572
-6.5 | -0.4874 | 0.00725 | -0.0519 | -67.2276
-6 | -0.4346 | 0.00695 | -0.0515 | -62.5324
-5.5 | -0.3821 | 0.00677 | -0.0509 | -56.4402
-5 | -0.3304 | 0.00653 | -0.0501 | -50.5972
-4.5 | -0.2789 | 0.00631 | -0.0493 | -44.1997
-4 | -0.2275 | 0.0061 | -0.0485 | -37.2951
-3.5 | -0.1767 | 0.00588 | -0.0475 | -30.051
-3 | -0.1269 | 0.00562 | -0.0463 | -22.5801
-2.5 | -0.0786 | 0.00526 | -0.0448 | -14.943
-2 | -0.0321 | 0.00484 | -0.043 | -6.6322
-1.5 | 0.0136 | 0.0044 | -0.041 | 3.0909
-1 | 0.0636 | 0.00422 | -0.0398 | 15.0711
-0.5 | 0.1137 | 0.00411 | -0.0386 | 27.6642
0 | 0.1661 | 0.00411 | -0.0378 | 40.4136
0.5 | 0.2175 | 0.0041 | -0.0369 | 53.0488
1 | 0.2687 | 0.0042 | -0.0359 | 63.9762
1.5 | 0.3204 | 0.00426 | -0.035 | 75.2113
2 | 0.3701 | 0.00447 | -0.0337 | 82.7964
2.5 | 0.4189 | 0.00473 | -0.0323 | 88.5624
3 | 0.4606 | 0.00534 | -0.0295 | 86.2547
3.5 | 0.5049 | 0.00586 | -0.0273 | 86.1604
4 | 0.5498 | 0.00641 | -0.0252 | 85.7722
4.5 | 0.5973 | 0.00687 | -0.0237 | 86.9432
5 | 0.6471 | 0.00727 | -0.0227 | 89.0096
5.5 | 0.7 | 0.00761 | -0.0224 | 91.9842
6 | 0.7567 | 0.00798 | -0.0231 | 94.8246
6.5 | 0.8235 | 0.00839 | -0.0261 | 98.1526
7 | 0.912 | 0.00877 | -0.0342 | 103.9909
7.5 | 0.9852 | 0.00899 | -0.0386 | 109.5884
8 | 1.0564 | 0.00952 | -0.0426 | 110.9664
8.5 | 1.1128 | 0.01008 | -0.0433 | 110.3968
9 | 1.1601 | 0.01053 | -0.042 | 110.1709
9.5 | 1.2071 | 0.01102 | -0.0407 | 109.5372
10 | 1.2527 | 0.0116 | -0.0392 | 107.9914
10.5 | 1.2945 | 0.01245 | -0.037 | 103.9759
11 | 1.3396 | 0.01302 | -0.0355 | 102.8879
11.5 | 1.3833 | 0.01369 | -0.0339 | 101.0446
12 | 1.4248 | 0.01441 | -0.0319 | 98.8758
12.5 | 1.4593 | 0.01511 | -0.0285 | 96.5784
13 | 1.4922 | 0.01595 | -0.0251 | 93.5549
13.5 | 1.5239 | 0.01686 | -0.0218 | 90.3855
14 | 1.5462 | 0.01839 | -0.0176 | 84.0783
14.5 | 1.5724 | 0.01977 | -0.0142 | 79.5346
15 | 1.5996 | 0.02114 | -0.0114 | 75.667
15.5 | 1.6241 | 0.02277 | -0.0086 | 71.3263
16 | 1.6458 | 0.02469 | -0.0059 | 66.6586
16.5 | 1.6663 | 0.02682 | -0.0036 | 62.129
17 | 1.6794 | 0.02971 | -0.0012 | 56.5264
17.5 | 1.6932 | 0.0327 | 0.0006 | 51.7798
18 | 1.7011 | 0.03642 | 0.0021 | 46.7079
18.5 | 1.7066 | 0.04061 | 0.0031 | 42.0241
19 | 1.7073 | 0.04563 | 0.0035 | 37.4162
19.5 | 1.7074 | 0.05102 | 0.0032 | 33.4653
20 | 1.6972 | 0.05803 | 0.002 | 29.2469

## 75. Re 5M Mach 0.10 (1)
BIGFOIL.COM POLAR EXPORT
NACA63A212
NACA63A212 |  |  |  | Cl Max: | 1.156 | at alpha= | 11 | deg
JavaFoil+Calcfoil stall+Eppler ext transition |  |  |  | L/D Max: | 102.617 | at alpha= | 3.5 | deg
Re: | 5000000 |  |  | Cd Min: | 0.00518 | at alpha= | -0.5 | deg
Mach: | 0.1 |  |  | Cl=0 at alpha= | -1.6083 | deg
|  |  |  | @ Cl=0.1, Cd= | 0.005191
|  |  |  | @ Cl=0.4, Cd= | 0.0054163
|  |  |  | @ Cl=0.6, Cd= | 0.005914
alpha (deg) | Cl | Cd | Cm | Cl/Cd
-16.5 | -0.632 | 0.12241 | -0.01 | -5.165
-16 | -0.653 | 0.11447 | -0.01 | -5.708
-15.5 | -0.673 | 0.10904 | -0.011 | -6.169
-15 | -0.692 | 0.10122 | -0.011 | -6.832
-14.5 | -0.708 | 0.09496 | -0.012 | -7.453
-14 | -0.723 | 0.08783 | -0.013 | -8.231
-13.5 | -0.735 | 0.08201 | -0.013 | -8.958
-13 | -0.749 | 0.07229 | -0.015 | -10.358
-12.5 | -0.806 | 0.03903 | -0.02 | -20.641
-12 | -0.859 | 0.01919 | -0.023 | -44.748
-11.5 | -0.882 | 0.01373 | -0.024 | -64.262
-11 | -0.881 | 0.01222 | -0.025 | -72.108
-10.5 | -0.875 | 0.01132 | -0.026 | -77.336
-10 | -0.852 | 0.01067 | -0.027 | -79.906
-9.5 | -0.821 | 0.01013 | -0.027 | -81.081
-9 | -0.787 | 0.00966 | -0.028 | -81.435
-8.5 | -0.748 | 0.00931 | -0.029 | -80.382
-8 | -0.706 | 0.00889 | -0.029 | -79.409
-7.5 | -0.661 | 0.00863 | -0.03 | -76.568
-7 | -0.613 | 0.00835 | -0.031 | -73.421
-6.5 | -0.563 | 0.00808 | -0.031 | -69.684
-6 | -0.511 | 0.00783 | -0.032 | -65.159
-5.5 | -0.456 | 0.00761 | -0.033 | -59.94
-5 | -0.4 | 0.00741 | -0.033 | -54.044
-4.5 | -0.343 | 0.00722 | -0.034 | -47.578
-4 | -0.285 | 0.00709 | -0.034 | -40.232
-3.5 | -0.227 | 0.0064 | -0.035 | -35.406
-3 | -0.167 | 0.00572 | -0.036 | -29.221
-2.5 | -0.107 | 0.00534 | -0.036 | -20.083
-2 | -0.047 | 0.00528 | -0.037 | -8.955
-1.5 | 0.013 | 0.00523 | -0.038 | 2.464
-1 | 0.073 | 0.0052 | -0.038 | 14.067
-0.5 | 0.133 | 0.00518 | -0.039 | 25.738
0 | 0.194 | 0.00521 | -0.04 | 37.201
0.5 | 0.254 | 0.00524 | -0.04 | 48.439
1 | 0.314 | 0.00529 | -0.041 | 59.304
1.5 | 0.374 | 0.00536 | -0.042 | 69.756
2 | 0.434 | 0.00549 | -0.042 | 78.995
2.5 | 0.493 | 0.0056 | -0.043 | 88.058
3 | 0.553 | 0.00576 | -0.043 | 95.978
3.5 | 0.611 | 0.00595 | -0.044 | 102.617
4 | 0.669 | 0.00669 | -0.045 | 99.923
4.5 | 0.725 | 0.00763 | -0.045 | 95.092
5 | 0.781 | 0.00866 | -0.046 | 90.202
5.5 | 0.835 | 0.00905 | -0.047 | 92.218
6 | 0.887 | 0.00933 | -0.047 | 95.075
6.5 | 0.937 | 0.00969 | -0.048 | 96.705
7 | 0.982 | 0.01006 | -0.048 | 97.551
7.5 | 1.023 | 0.01049 | -0.049 | 97.532
8 | 1.06 | 0.01095 | -0.05 | 96.88
8.5 | 1.093 | 0.01151 | -0.05 | 94.928
9 | 1.12 | 0.01211 | -0.051 | 92.52
9.5 | 1.142 | 0.01269 | -0.051 | 89.965
10 | 1.149 | 0.01339 | -0.052 | 85.811
10.5 | 1.155 | 0.01422 | -0.052 | 81.209
11 | 1.156 | 0.01487 | -0.052 | 77.783
11.5 | 1.151 | 0.01576 | -0.053 | 73.05
12 | 1.139 | 0.01704 | -0.053 | 66.841
12.5 | 1.121 | 0.01826 | -0.053 | 61.399
13 | 1.097 | 0.02005 | -0.053 | 54.724
13.5 | 1.036 | 0.02959 | -0.051 | 35.022
14 | 0.932 | 0.06354 | -0.044 | 14.671
14.5 | 0.873 | 0.08821 | -0.037 | 9.902
15 | 0.844 | 0.09569 | -0.036 | 8.82
15.5 | 0.813 | 0.10448 | -0.035 | 7.778
16 | 0.776 | 0.11353 | -0.033 | 6.835

## 76. Re 5M Mach 0.10 (2)
BIGFOIL.COM POLAR EXPORT
NACA63A212
NACA63A212 |  |  |  | Cl Max: | 1.6847 | at alpha= | 18.5 | deg
XFOIL ncrit=9 |  |  |  | L/D Max: | 110.01 | at alpha= | 8.5 | deg
Re: | 5000000 |  |  | Cd Min: | 0.08183 | at alpha= | -20 | deg
Mach: | 0.1 |  |  | Cl=0 at alpha= | -1.6482 | deg
|  |  |  | @ Cl=0.1, Cd= | 0.0041509
|  |  |  | @ Cl=0.4, Cd= | 0.0046283
|  |  |  | @ Cl=0.6, Cd= | 0.006909
alpha (deg) | Cl | Cd | Cm | Cl/Cd
-20 | -1.3433 | 0.08183 | -0.0361 | -16.4157
-19.5 | -1.409 | 0.06409 | -0.0467 | -21.9847
-19 | -1.4504 | 0.05171 | -0.0534 | -28.0487
-18.5 | -1.4768 | 0.04251 | -0.0575 | -34.7401
-18 | -1.468 | 0.03793 | -0.0589 | -38.7029
-17.5 | -1.468 | 0.03274 | -0.0599 | -44.8381
-17 | -1.4554 | 0.02917 | -0.0599 | -49.8937
-16.5 | -1.4454 | 0.02573 | -0.059 | -56.1757
-16 | -1.4161 | 0.02419 | -0.0578 | -58.5407
-15.5 | -1.4107 | 0.0214 | -0.0539 | -65.9206
-15 | -1.3764 | 0.02069 | -0.0514 | -66.5249
-14.5 | -1.3504 | 0.01967 | -0.0473 | -68.6528
-14 | -1.334 | 0.01712 | -0.0423 | -77.9206
-13.5 | -1.3014 | 0.01601 | -0.0388 | -81.2867
-13 | -1.247 | 0.01501 | -0.0396 | -83.0779
-12.5 | -1.1919 | 0.01402 | -0.0404 | -85.0143
-12 | -1.1322 | 0.01316 | -0.0421 | -86.0334
-11.5 | -1.0727 | 0.0124 | -0.0435 | -86.5081
-11 | -1.0179 | 0.01173 | -0.0439 | -86.7775
-10.5 | -0.964 | 0.01115 | -0.0439 | -86.4574
-10 | -0.9094 | 0.01059 | -0.0441 | -85.8735
-9.5 | -0.8544 | 0.01001 | -0.0443 | -85.3546
-9 | -0.7979 | 0.00948 | -0.0448 | -84.1667
-8.5 | -0.7386 | 0.00875 | -0.046 | -84.4114
-8 | -0.6664 | 0.00824 | -0.05 | -80.8738
-7.5 | -0.6039 | 0.00787 | -0.0517 | -76.7344
-7 | -0.5455 | 0.0076 | -0.0525 | -71.7763
-6.5 | -0.4904 | 0.0073 | -0.0524 | -67.1781
-6 | -0.4374 | 0.00698 | -0.0519 | -62.6648
-5.5 | -0.3846 | 0.00679 | -0.0513 | -56.6421
-5 | -0.3325 | 0.00655 | -0.0505 | -50.7634
-4.5 | -0.2805 | 0.00634 | -0.0497 | -44.2429
-4 | -0.2289 | 0.00612 | -0.0488 | -37.402
-3.5 | -0.1778 | 0.0059 | -0.0478 | -30.1356
-3 | -0.1277 | 0.00563 | -0.0466 | -22.6821
-2 | -0.0323 | 0.00485 | -0.0432 | -6.6598
-1.5 | 0.0136 | 0.00441 | -0.0412 | 3.0839
-1 | 0.0637 | 0.00423 | -0.0399 | 15.0591
-0.5 | 0.1142 | 0.00412 | -0.0387 | 27.7184
0 | 0.1669 | 0.00411 | -0.038 | 40.6083
0.5 | 0.2185 | 0.00411 | -0.037 | 53.163
1 | 0.27 | 0.00421 | -0.036 | 64.133
1.5 | 0.322 | 0.00427 | -0.0351 | 75.4098
2 | 0.372 | 0.00448 | -0.0338 | 83.0357
2.5 | 0.4211 | 0.00474 | -0.0324 | 88.8397
3 | 0.4628 | 0.00536 | -0.0295 | 86.3433
3.5 | 0.5073 | 0.00589 | -0.0273 | 86.129
4 | 0.5523 | 0.00644 | -0.0252 | 85.7609
4.5 | 0.6001 | 0.00691 | -0.0236 | 86.8452
5 | 0.6505 | 0.0073 | -0.0226 | 89.1096
5.5 | 0.7036 | 0.00765 | -0.0223 | 91.9739
6 | 0.761 | 0.00803 | -0.023 | 94.7696
6.5 | 0.8283 | 0.00843 | -0.026 | 98.2562
7 | 0.9165 | 0.00884 | -0.0338 | 103.6765
7.5 | 0.9904 | 0.00905 | -0.0382 | 109.4365
8.5 | 1.1188 | 0.01017 | -0.0427 | 110.0098
9 | 1.1664 | 0.01064 | -0.0412 | 109.6241
9.5 | 1.2136 | 0.01115 | -0.0398 | 108.843
10 | 1.2592 | 0.01177 | -0.0381 | 106.9839
10.5 | 1.3012 | 0.01264 | -0.0357 | 102.943
11 | 1.3469 | 0.01323 | -0.0342 | 101.8065
11.5 | 1.3904 | 0.01394 | -0.0323 | 99.7418
12 | 1.4287 | 0.01468 | -0.0294 | 97.3229
12.5 | 1.4632 | 0.01544 | -0.0259 | 94.7668
13 | 1.4952 | 0.01638 | -0.0222 | 91.2821
13.5 | 1.5261 | 0.01741 | -0.0188 | 87.6565
14 | 1.5483 | 0.01906 | -0.0145 | 81.2329
14.5 | 1.5741 | 0.02056 | -0.0111 | 76.5613
15 | 1.5996 | 0.02216 | -0.0081 | 72.1841
15.5 | 1.6228 | 0.02403 | -0.0052 | 67.5323
16 | 1.6428 | 0.02626 | -0.0025 | 62.559
16.5 | 1.6606 | 0.02879 | -0.0002 | 57.6797
17 | 1.6713 | 0.0321 | 0.0021 | 52.0654
17.5 | 1.6814 | 0.0357 | 0.0037 | 47.098
18 | 1.6839 | 0.04024 | 0.0049 | 41.8464
18.5 | 1.6847 | 0.04534 | 0.0054 | 37.157
19 | 1.6802 | 0.0514 | 0.0051 | 32.6887
19.5 | 1.6709 | 0.05841 | 0.0039 | 28.6064
20 | 1.6529 | 0.06706 | 0.0015 | 24.6481

## 77. Re 5M Mach 0.25 (1)
BIGFOIL.COM POLAR EXPORT
NACA63A212
NACA63A212 |  |  |  | Cl Max: | 1.107 | at alpha= | 9 | deg
JavaFoil+Calcfoil stall+Eppler ext transition |  |  |  | L/D Max: | 103.498 | at alpha= | 3.5 | deg
Re: | 5000000 |  |  | Cd Min: | 0.00523 | at alpha= | -1 | deg
Mach: | 0.25 |  |  | Cl=0 at alpha= | -1.6048 | deg
|  |  |  | @ Cl=0.1, Cd= | 0.00523
|  |  |  | @ Cl=0.4, Cd= | 0.0054461
|  |  |  | @ Cl=0.6, Cd= | 0.0059527
alpha (deg) | Cl | Cd | Cm | Cl/Cd
-15 | -0.422 | 0.11131 | -0.011 | -3.789
-14.5 | -0.473 | 0.10478 | -0.011 | -4.516
-14 | -0.52 | 0.09754 | -0.012 | -5.333
-13.5 | -0.562 | 0.09109 | -0.012 | -6.165
-13 | -0.599 | 0.08412 | -0.013 | -7.118
-12.5 | -0.627 | 0.08063 | -0.013 | -7.78
-12 | -0.651 | 0.07528 | -0.014 | -8.65
-11.5 | -0.671 | 0.06764 | -0.015 | -9.927
-11 | -0.723 | 0.04024 | -0.021 | -17.971
-10.5 | -0.811 | 0.01382 | -0.026 | -58.719
-10 | -0.819 | 0.01189 | -0.027 | -68.861
-9.5 | -0.807 | 0.01083 | -0.028 | -74.471
-9 | -0.78 | 0.01011 | -0.029 | -77.144
-8.5 | -0.748 | 0.00975 | -0.029 | -76.685
-8 | -0.711 | 0.00927 | -0.03 | -76.697
-7.5 | -0.669 | 0.00893 | -0.031 | -74.869
-7 | -0.623 | 0.00861 | -0.031 | -72.338
-6.5 | -0.574 | 0.00828 | -0.032 | -69.268
-6 | -0.522 | 0.00801 | -0.033 | -65.104
-5.5 | -0.467 | 0.00775 | -0.033 | -60.255
-5 | -0.41 | 0.00754 | -0.034 | -54.393
-4.5 | -0.352 | 0.00733 | -0.035 | -48.076
-4 | -0.293 | 0.00715 | -0.035 | -40.954
-3.5 | -0.233 | 0.00676 | -0.036 | -34.398
-3 | -0.172 | 0.00582 | -0.037 | -29.49
-2.5 | -0.11 | 0.00539 | -0.037 | -20.442
-2 | -0.049 | 0.00531 | -0.038 | -9.143
-1.5 | 0.013 | 0.00526 | -0.039 | 2.519
-1 | 0.075 | 0.00523 | -0.039 | 14.374
-0.5 | 0.137 | 0.00523 | -0.04 | 26.228
0 | 0.199 | 0.00524 | -0.041 | 37.97
0.5 | 0.261 | 0.00528 | -0.041 | 49.347
1 | 0.322 | 0.00534 | -0.042 | 60.387
1.5 | 0.384 | 0.00541 | -0.043 | 70.955
2 | 0.446 | 0.00555 | -0.043 | 80.358
2.5 | 0.507 | 0.00568 | -0.044 | 89.192
3 | 0.568 | 0.00583 | -0.045 | 97.421
3.5 | 0.628 | 0.00606 | -0.045 | 103.498
4 | 0.687 | 0.0069 | -0.046 | 99.422
4.5 | 0.744 | 0.00802 | -0.047 | 92.788
5 | 0.801 | 0.00896 | -0.047 | 89.351
5.5 | 0.855 | 0.0093 | -0.048 | 91.965
6 | 0.907 | 0.00964 | -0.048 | 94.109
6.5 | 0.956 | 0.01004 | -0.049 | 95.198
7 | 0.999 | 0.01045 | -0.05 | 95.616
7.5 | 1.037 | 0.01097 | -0.05 | 94.471
8 | 1.068 | 0.01154 | -0.051 | 92.574
8.5 | 1.093 | 0.01219 | -0.052 | 89.636
9 | 1.107 | 0.01255 | -0.052 | 88.216
9.5 | 1.107 | 0.01367 | -0.052 | 80.988
10 | 1.102 | 0.01466 | -0.053 | 75.137
10.5 | 1.086 | 0.01588 | -0.053 | 68.413
11 | 1.061 | 0.01713 | -0.053 | 61.911
11.5 | 1.014 | 0.01975 | -0.053 | 51.344
12 | 0.843 | 0.06542 | -0.038 | 12.88
12.5 | 0.781 | 0.08199 | -0.031 | 9.526
13 | 0.733 | 0.08808 | -0.03 | 8.32
13.5 | 0.681 | 0.09273 | -0.031 | 7.34
14 | 0.62 | 0.10134 | -0.029 | 6.12

## 78. Re 5M Mach 0.25 (2)
BIGFOIL.COM POLAR EXPORT
NACA63A212
NACA63A212 |  |  |  | Cl Max: | 1.5409 | at alpha= | 15.5 | deg
XFOIL ncrit=9 |  |  |  | L/D Max: | 108.008 | at alpha= | 8 | deg
Re: | 5000000 |  |  | Cd Min: | 0.19688 | at alpha= | -18 | deg
Mach: | 0.25 |  |  | Cl=0 at alpha= | -1.6442 | deg
|  |  |  | @ Cl=0.1, Cd= | 0.0041955
|  |  |  | @ Cl=0.4, Cd= | 0.004608
|  |  |  | @ Cl=0.6, Cd= | 0.006875
alpha (deg) | Cl | Cd | Cm | Cl/Cd
-18 | -0.6948 | 0.19688 | 0.0241 | -3.5291
-17 | -0.8592 | 0.13329 | -0.0082 | -6.4461
-16.5 | -0.91 | 0.11485 | -0.0188 | -7.9234
-16 | -1.1095 | 0.07115 | -0.0456 | -15.5938
-15.5 | -1.1326 | 0.05914 | -0.0534 | -19.1512
-15 | -1.1867 | 0.04461 | -0.063 | -26.6017
-14.5 | -1.207 | 0.03613 | -0.0668 | -33.4071
-14 | -1.2152 | 0.03002 | -0.0677 | -40.4797
-13.5 | -1.209 | 0.02613 | -0.0662 | -46.2687
-13 | -1.2325 | 0.02161 | -0.059 | -57.0338
-12.5 | -1.2187 | 0.01876 | -0.0531 | -64.9627
-12 | -1.1678 | 0.01677 | -0.0525 | -69.6363
-11.5 | -1.1049 | 0.01539 | -0.0535 | -71.7934
-11 | -1.0486 | 0.01408 | -0.0531 | -74.4744
-10.5 | -0.9947 | 0.01299 | -0.0521 | -76.5743
-10 | -0.9394 | 0.0121 | -0.0512 | -77.6364
-9.5 | -0.8844 | 0.01114 | -0.0504 | -79.3896
-9 | -0.8259 | 0.01049 | -0.0501 | -78.7321
-8.5 | -0.7657 | 0.00975 | -0.0503 | -78.5333
-8 | -0.694 | 0.00872 | -0.0533 | -79.5872
-7.5 | -0.628 | 0.00819 | -0.0548 | -76.6789
-7 | -0.5664 | 0.00783 | -0.0553 | -72.3372
-6.5 | -0.508 | 0.00751 | -0.0552 | -67.6431
-6 | -0.4525 | 0.00717 | -0.0545 | -63.1102
-5.5 | -0.3978 | 0.0069 | -0.0536 | -57.6522
-5 | -0.3435 | 0.00668 | -0.0526 | -51.4222
-4.5 | -0.29 | 0.00645 | -0.0516 | -44.9612
-4 | -0.2364 | 0.00623 | -0.0505 | -37.9454
-3.5 | -0.1833 | 0.006 | -0.0494 | -30.55
-3 | -0.1314 | 0.00572 | -0.0481 | -22.972
-2.5 | -0.0814 | 0.00536 | -0.0465 | -15.1866
-2 | -0.0333 | 0.00492 | -0.0445 | -6.7683
-1.5 | 0.0135 | 0.00446 | -0.0423 | 3.0269
-1 | 0.0647 | 0.00427 | -0.0409 | 15.1522
-0.5 | 0.1168 | 0.00416 | -0.0396 | 28.0769
0 | 0.1712 | 0.00414 | -0.0388 | 41.3527
0.5 | 0.2242 | 0.00415 | -0.0378 | 54.0241
1 | 0.2774 | 0.00423 | -0.0367 | 65.5792
1.5 | 0.3309 | 0.00431 | -0.0357 | 76.7749
2 | 0.3824 | 0.00451 | -0.0344 | 84.7894
2.5 | 0.4327 | 0.00479 | -0.0328 | 90.334
3 | 0.4752 | 0.00543 | -0.0297 | 87.5138
3.5 | 0.5204 | 0.00601 | -0.0271 | 86.589
4.5 | 0.6161 | 0.00705 | -0.0231 | 87.3901
5 | 0.6686 | 0.00748 | -0.022 | 89.385
5.5 | 0.7246 | 0.00784 | -0.0217 | 92.4235
6 | 0.7849 | 0.00827 | -0.0223 | 94.9093
6.5 | 0.8551 | 0.00869 | -0.0251 | 98.4005
7 | 0.9424 | 0.00915 | -0.0317 | 102.9945
7.5 | 1.0186 | 0.00944 | -0.0357 | 107.9025
8 | 1.0952 | 0.01014 | -0.0396 | 108.0079
8.5 | 1.1508 | 0.0107 | -0.0388 | 107.5514
9 | 1.1996 | 0.0113 | -0.0366 | 106.1593
9.5 | 1.2465 | 0.01204 | -0.034 | 103.5299
10 | 1.2889 | 0.01312 | -0.0307 | 98.2393
10.5 | 1.3335 | 0.01397 | -0.0277 | 95.4545
11 | 1.3735 | 0.01464 | -0.0238 | 93.8183
11.5 | 1.4079 | 0.01568 | -0.0192 | 89.7895
12 | 1.4418 | 0.01682 | -0.0148 | 85.7194
12.5 | 1.4686 | 0.01845 | -0.0099 | 79.5989
13 | 1.4902 | 0.02055 | -0.005 | 72.5158
13.5 | 1.5095 | 0.02295 | -0.0005 | 65.7734
14 | 1.5261 | 0.02576 | 0.0035 | 59.243
14.5 | 1.5382 | 0.02915 | 0.0071 | 52.7684
15 | 1.5405 | 0.03366 | 0.01 | 45.7665
15.5 | 1.5409 | 0.03875 | 0.0118 | 39.7652
16 | 1.526 | 0.04583 | 0.0124 | 33.297
16.5 | 1.5088 | 0.05393 | 0.0114 | 27.977
17 | 1.4895 | 0.06305 | 0.0089 | 23.6241
17.5 | 1.4509 | 0.0756 | 0.0037 | 19.1918
18 | 1.4081 | 0.08984 | -0.0033 | 15.6734
18.5 | 1.346 | 0.10833 | -0.0135 | 12.425
19 | 1.279 | 0.12887 | -0.0252 | 9.9247
19.5 | 1.2181 | 0.14914 | -0.0371 | 8.1675
20 | 1.1195 | 0.17945 | -0.0565 | 6.2385

## 79. Re 5M Mach 0.50 (1)
BIGFOIL.COM POLAR EXPORT
NACA63A212
NACA63A212 |  |  |  | Cl Max: | 1.173 | at alpha= | 20 | deg
JavaFoil+Calcfoil stall+Eppler ext transition |  |  |  | L/D Max: | 102.086 | at alpha= | 3 | deg
Re: | 5000000 |  |  | Cd Min: | 0.00537 | at alpha= | -1 | deg
Mach: | 0.5 |  |  | Cl=0 at alpha= | -1.6087 | deg
|  |  |  | @ Cl=0.1, Cd= | 0.0053723
|  |  |  | @ Cl=0.4, Cd= | 0.0055896
|  |  |  | @ Cl=0.6, Cd= | 0.0061
alpha (deg) | Cl | Cd | Cm | Cl/Cd
-20 | -1.008 | 0.15906 | -0.01 | -6.336
-19.5 | -0.98 | 0.15537 | -0.01 | -6.306
-19 | -0.953 | 0.14852 | -0.011 | -6.418
-18.5 | -0.926 | 0.14191 | -0.011 | -6.528
-18 | -0.902 | 0.13902 | -0.012 | -6.489
-17.5 | -0.873 | 0.13425 | -0.012 | -6.5
-17 | -0.844 | 0.13049 | -0.012 | -6.471
-16.5 | -0.817 | 0.12526 | -0.012 | -6.526
-16 | -0.791 | 0.12331 | -0.012 | -6.413
-15.5 | -0.765 | 0.11773 | -0.013 | -6.495
-15 | -0.736 | 0.11294 | -0.013 | -6.514
-14.5 | -0.708 | 0.10874 | -0.013 | -6.515
-14 | -0.682 | 0.10492 | -0.013 | -6.496
-13.5 | -0.655 | 0.10131 | -0.013 | -6.461
-13 | -0.627 | 0.09698 | -0.014 | -6.468
-12.5 | -0.6 | 0.08705 | -0.014 | -6.89
-12 | -0.573 | 0.0798 | -0.014 | -7.18
-11.5 | -0.546 | 0.07407 | -0.015 | -7.372
-11 | -0.517 | 0.08152 | -0.014 | -6.346
-10.5 | -0.49 | 0.07258 | -0.015 | -6.752
-10 | -0.464 | 0.06604 | -0.016 | -7.02
-9.5 | -0.44 | 0.05721 | -0.018 | -7.683
-9 | -0.486 | 0.01476 | -0.031 | -32.895
-8.5 | -0.38 | 0.05865 | -0.015 | -6.478
-8 | -0.354 | 0.05209 | -0.017 | -6.79
-7.5 | -0.404 | 0.0107 | -0.034 | -37.773
-7 | -0.574 | 0.01028 | -0.035 | -55.799
-6.5 | -0.581 | 0.00944 | -0.036 | -61.584
-6 | -0.551 | 0.00896 | -0.037 | -61.509
-5.5 | -0.505 | 0.00856 | -0.037 | -59.003
-5 | -0.45 | 0.00817 | -0.038 | -55.01
-4.5 | -0.389 | 0.00786 | -0.039 | -49.517
-4 | -0.325 | 0.00757 | -0.04 | -42.96
-3.5 | -0.259 | 0.00737 | -0.04 | -35.146
-3 | -0.192 | 0.00643 | -0.041 | -29.809
-2.5 | -0.123 | 0.00561 | -0.042 | -21.94
-2 | -0.054 | 0.00548 | -0.043 | -9.904
-1.5 | 0.015 | 0.00542 | -0.043 | 2.73
-1 | 0.084 | 0.00537 | -0.044 | 15.649
-0.5 | 0.153 | 0.00538 | -0.045 | 28.511
0 | 0.223 | 0.00539 | -0.046 | 41.261
0.5 | 0.291 | 0.00544 | -0.046 | 53.545
1 | 0.36 | 0.00552 | -0.047 | 65.239
1.5 | 0.429 | 0.00564 | -0.048 | 76.15
2 | 0.498 | 0.00578 | -0.048 | 86.15
2.5 | 0.566 | 0.00599 | -0.049 | 94.486
3 | 0.634 | 0.00621 | -0.05 | 102.086
3.5 | 0.699 | 0.007 | -0.051 | 99.849
4 | 0.763 | 0.0082 | -0.051 | 93.152
4.5 | 0.825 | 0.00939 | -0.052 | 87.792
5 | 0.882 | 0.0101 | -0.053 | 87.302
5.5 | 0.933 | 0.0107 | -0.053 | 87.253
6 | 0.976 | 0.01135 | -0.054 | 85.998
6.5 | 1 | 0.01219 | -0.055 | 82.04
7 | 0.97 | 0.01321 | -0.055 | 73.453
7.5 | 0.502 | 0.04963 | -0.029 | 10.122
8 | 0.646 | 0.01506 | -0.056 | 42.931
8.5 | 0.674 | 0.01675 | -0.056 | 40.278
9 | 0.582 | 0.06302 | -0.028 | 9.236
9.5 | 0.736 | 0.01821 | -0.057 | 40.427
10 | 0.647 | 0.06126 | -0.037 | 10.568
10.5 | 0.664 | 0.07384 | -0.03 | 8.993
11 | 0.691 | 0.07944 | -0.031 | 8.7
11.5 | 0.719 | 0.07631 | -0.032 | 9.418
12 | 0.745 | 0.08372 | -0.032 | 8.896
12.5 | 0.772 | 0.09475 | -0.032 | 8.145
13 | 0.798 | 0.09751 | -0.033 | 8.188
13.5 | 0.825 | 0.10099 | -0.033 | 8.168
14 | 0.851 | 0.10618 | -0.034 | 8.019
14.5 | 0.881 | 0.11189 | -0.036 | 7.874
15 | 0.906 | 0.1157 | -0.036 | 7.83
15.5 | 0.932 | 0.12071 | -0.036 | 7.724
16 | 0.959 | 0.12236 | -0.037 | 7.839
16.5 | 0.991 | 0.12735 | -0.04 | 7.782
17 | 1.014 | 0.13194 | -0.039 | 7.683
17.5 | 1.04 | 0.13694 | -0.04 | 7.594
18 | 1.067 | 0.13909 | -0.04 | 7.668
18.5 | 1.099 | 0.1441 | -0.043 | 7.629
19 | 1.129 | 0.14884 | -0.045 | 7.587
19.5 | 1.147 | 0.15431 | -0.043 | 7.434
20 | 1.173 | 0.15978 | -0.043 | 7.345

## 80. Re 5M Mach 0.50 (2)
BIGFOIL.COM POLAR EXPORT
NACA63A212
NACA63A212 |  |  |  | Cl Max: | 1.1556 | at alpha= | 8 | deg
XFOIL ncrit=9 |  |  |  | L/D Max: | 96.507 | at alpha= | 2.5 | deg
Re: | 5000000 |  |  | Cd Min: | 0.26346 | at alpha= | -20 | deg
Mach: | 0.5 |  |  | Cl=0 at alpha= | -1.6375 | deg
|  |  |  | @ Cl=0.1, Cd= | 0.0043647
|  |  |  | @ Cl=0.4, Cd= | 0.0045673
|  |  |  | @ Cl=0.6, Cd= | 0.0068007
alpha (deg) | Cl | Cd | Cm | Cl/Cd
-20 | -0.7804 | 0.26346 | 0.0536 | -2.9621
-19.5 | -0.7598 | 0.25466 | 0.0484 | -2.9836
-19 | -0.7397 | 0.24546 | 0.0433 | -3.0135
-18.5 | -0.7206 | 0.23572 | 0.0382 | -3.057
-18 | -0.7029 | 0.22596 | 0.033 | -3.1107
-17.5 | -0.6829 | 0.21782 | 0.0282 | -3.1352
-17 | -0.6627 | 0.20995 | 0.0236 | -3.1565
-16.5 | -0.6454 | 0.20085 | 0.0189 | -3.2133
-16 | -0.6308 | 0.19097 | 0.0139 | -3.3031
-15.5 | -0.6141 | 0.18232 | 0.0094 | -3.3683
-15 | -0.599 | 0.17351 | 0.0049 | -3.4523
-14.5 | -0.5827 | 0.16543 | 0.0008 | -3.5223
-14 | -0.5755 | 0.15466 | -0.0041 | -3.7211
-13.5 | -0.567 | 0.14513 | -0.0088 | -3.9068
-13 | -0.5519 | 0.13769 | -0.0124 | -4.0083
-12.5 | -0.5507 | 0.12701 | -0.0174 | -4.3359
-12 | -0.5502 | 0.11679 | -0.0223 | -4.711
-11.5 | -0.5603 | 0.10496 | -0.0281 | -5.3382
-11 | -0.5754 | 0.09302 | -0.0346 | -6.1858
-10.5 | -0.5965 | 0.08053 | -0.0418 | -7.4072
-10 | -0.6227 | 0.06687 | -0.0505 | -9.3121
-9.5 | -0.65 | 0.05003 | -0.065 | -12.9922
-9 | -0.6791 | 0.0362 | -0.0803 | -18.7597
-8.5 | -0.7058 | 0.02841 | -0.0825 | -24.8434
-8 | -0.7166 | 0.0222 | -0.0781 | -32.2793
-7.5 | -0.7052 | 0.01504 | -0.0741 | -46.8883
-7 | -0.6451 | 0.01083 | -0.0733 | -59.566
-6 | -0.5166 | 0.00828 | -0.0685 | -62.3913
-5.5 | -0.4544 | 0.00768 | -0.0658 | -59.1667
-5 | -0.3929 | 0.00724 | -0.0632 | -54.268
-4.5 | -0.3304 | 0.00693 | -0.0611 | -47.6768
-4 | -0.2691 | 0.00664 | -0.059 | -40.5271
-3.5 | -0.2085 | 0.00636 | -0.0571 | -32.783
-3 | -0.1492 | 0.00609 | -0.0551 | -24.4992
-2.5 | -0.0924 | 0.00573 | -0.0529 | -16.1257
-1 | 0.0683 | 0.00444 | -0.0449 | 15.3829
-0.5 | 0.1272 | 0.0043 | -0.0433 | 29.5814
0 | 0.1887 | 0.00429 | -0.0423 | 43.986
0.5 | 0.249 | 0.00429 | -0.041 | 58.042
1 | 0.3093 | 0.00437 | -0.0396 | 70.778
1.5 | 0.3702 | 0.00446 | -0.0384 | 83.0045
2 | 0.4285 | 0.00467 | -0.0365 | 91.7559
2.5 | 0.4835 | 0.00501 | -0.0339 | 96.507
3 | 0.5279 | 0.00578 | -0.0294 | 91.3322
3.5 | 0.5759 | 0.00648 | -0.0254 | 88.8735
4 | 0.627 | 0.00716 | -0.022 | 87.5698
4.5 | 0.6841 | 0.00775 | -0.0196 | 88.271
5 | 0.7476 | 0.00827 | -0.0182 | 90.399
5.5 | 0.8166 | 0.00881 | -0.0176 | 92.6901
6.5 | 0.9799 | 0.01017 | -0.0205 | 96.352
7 | 1.0468 | 0.01106 | -0.0183 | 94.6474
7.5 | 1.1126 | 0.01228 | -0.016 | 90.6026
8 | 1.1556 | 0.01486 | -0.0105 | 77.7658
8.5 | 1.1556 | 0.0189 | -0.0003 | 61.1429
9 | 1.1437 | 0.02452 | 0.0082 | 46.6436
9.5 | 1.1189 | 0.03154 | 0.014 | 35.4756
10 | 1.0896 | 0.03975 | 0.0161 | 27.4113
10.5 | 1.0564 | 0.04955 | 0.0145 | 21.3199
11 | 1.0165 | 0.06167 | 0.0091 | 16.4829
11.5 | 0.9843 | 0.07481 | 0.0012 | 13.1573
12 | 0.9492 | 0.09026 | -0.0085 | 10.5163
12.5 | 0.9262 | 0.10471 | -0.0161 | 8.8454
13 | 0.8979 | 0.11988 | -0.0241 | 7.49

## 81. Re 6M Mach 0.00 (1)
BIGFOIL.COM POLAR EXPORT
NACA63A212
NACA63A212 |  |  |  | Cl Max: | 1.169 | at alpha= | 11 | deg
JavaFoil+Calcfoil stall+Eppler ext transition |  |  |  | L/D Max: | 100.514 | at alpha= | 7.5 | deg
Re: | 6000000 |  |  | Cd Min: | 0.00515 | at alpha= | -0.5 | deg
Mach: | 0 |  |  | Cl=0 at alpha= | -1.6083 | deg
|  |  |  | @ Cl=0.1, Cd= | 0.005161
|  |  |  | @ Cl=0.4, Cd= | 0.005406
|  |  |  | @ Cl=0.6, Cd= | 0.0062155
alpha (deg) | Cl | Cd | Cm | Cl/Cd
-16.5 | -0.673 | 0.11992 | -0.01 | -5.611
-16 | -0.693 | 0.1091 | -0.011 | -6.347
-15.5 | -0.709 | 0.10297 | -0.011 | -6.884
-15 | -0.724 | 0.09698 | -0.012 | -7.463
-14.5 | -0.741 | 0.08703 | -0.013 | -8.517
-14 | -0.759 | 0.07582 | -0.015 | -10.015
-13.5 | -0.809 | 0.04579 | -0.018 | -17.673
-13 | -0.843 | 0.03033 | -0.02 | -27.813
-12.5 | -0.876 | 0.01922 | -0.022 | -45.58
-12 | -0.895 | 0.01434 | -0.023 | -62.413
-11.5 | -0.9 | 0.01253 | -0.024 | -71.789
-11 | -0.899 | 0.01149 | -0.025 | -78.213
-10.5 | -0.88 | 0.01074 | -0.026 | -81.896
-10 | -0.855 | 0.0102 | -0.027 | -83.786
-9.5 | -0.822 | 0.00976 | -0.027 | -84.254
-9 | -0.787 | 0.00936 | -0.028 | -84.072
-8.5 | -0.747 | 0.00903 | -0.029 | -82.789
-8 | -0.705 | 0.00868 | -0.029 | -81.209
-7.5 | -0.659 | 0.00839 | -0.03 | -78.547
-7 | -0.611 | 0.00813 | -0.03 | -75.206
-6.5 | -0.561 | 0.00788 | -0.031 | -71.222
-6 | -0.508 | 0.00764 | -0.032 | -66.548
-5.5 | -0.454 | 0.00744 | -0.032 | -61.096
-5 | -0.399 | 0.00727 | -0.033 | -54.863
-4.5 | -0.342 | 0.00708 | -0.034 | -48.261
-4 | -0.284 | 0.00693 | -0.034 | -40.974
-3.5 | -0.225 | 0.00658 | -0.035 | -34.247
-3 | -0.166 | 0.00581 | -0.036 | -28.64
-2.5 | -0.107 | 0.00534 | -0.036 | -19.999
-2 | -0.047 | 0.00524 | -0.037 | -8.981
-1.5 | 0.013 | 0.0052 | -0.038 | 2.466
-1 | 0.073 | 0.00517 | -0.038 | 14.093
-0.5 | 0.133 | 0.00515 | -0.039 | 25.799
0 | 0.193 | 0.00516 | -0.039 | 37.377
0.5 | 0.252 | 0.00519 | -0.04 | 48.61
1 | 0.312 | 0.00527 | -0.041 | 59.249
1.5 | 0.372 | 0.00535 | -0.041 | 69.566
2 | 0.432 | 0.00547 | -0.042 | 78.937
2.5 | 0.491 | 0.00558 | -0.043 | 87.977
3 | 0.55 | 0.00575 | -0.043 | 95.652
3.5 | 0.608 | 0.00629 | -0.044 | 96.632
4 | 0.665 | 0.00685 | -0.044 | 97.179
4.5 | 0.722 | 0.00769 | -0.045 | 93.925
5 | 0.777 | 0.00831 | -0.046 | 93.524
5.5 | 0.831 | 0.00879 | -0.046 | 94.575
6 | 0.883 | 0.00906 | -0.047 | 97.532
6.5 | 0.933 | 0.00938 | -0.048 | 99.5
7 | 0.978 | 0.00975 | -0.048 | 100.312
7.5 | 1.02 | 0.01015 | -0.049 | 100.514
8 | 1.058 | 0.01056 | -0.049 | 100.196
8.5 | 1.092 | 0.01104 | -0.05 | 98.872
9 | 1.12 | 0.01161 | -0.051 | 96.535
9.5 | 1.144 | 0.01215 | -0.051 | 94.136
10 | 1.159 | 0.01244 | -0.052 | 93.171
10.5 | 1.165 | 0.01349 | -0.052 | 86.359
11 | 1.169 | 0.01422 | -0.052 | 82.166
11.5 | 1.167 | 0.0152 | -0.053 | 76.755
12 | 1.16 | 0.01594 | -0.053 | 72.742
12.5 | 1.149 | 0.01678 | -0.053 | 68.463
13 | 1.128 | 0.01847 | -0.053 | 61.063
13.5 | 1.1 | 0.02138 | -0.053 | 51.445
14 | 1.062 | 0.02599 | -0.053 | 40.847
14.5 | 1.018 | 0.03322 | -0.051 | 30.65
15 | 0.953 | 0.05153 | -0.048 | 18.497
15.5 | 0.876 | 0.08597 | -0.041 | 10.19
16 | 0.833 | 0.10123 | -0.038 | 8.229

## 82. Re 6M Mach 0.00 (2)
BIGFOIL.COM POLAR EXPORT
NACA63A212
NACA63A212 |  |  |  | Cl Max: | 1.7409 | at alpha= | 19 | deg
XFOIL ncrit=9 |  |  |  | L/D Max: | 115.565 | at alpha= | 8.5 | deg
Re: | 6000000 |  |  | Cd Min: | 0.05419 | at alpha= | 20 | deg
Mach: | 0 |  |  | Cl=0 at alpha= | -1.6836 | deg
|  |  |  | @ Cl=0.1, Cd= | 0.0041103
|  |  |  | @ Cl=0.4, Cd= | 0.0046491
|  |  |  | @ Cl=0.6, Cd= | 0.0067721
alpha (deg) | Cl | Cd | Cm | Cl/Cd
-20 | -1.5598 | 0.04694 | -0.0534 | -33.2297
-19.5 | -1.5671 | 0.04058 | -0.0557 | -38.6175
-19 | -1.5691 | 0.03517 | -0.0571 | -44.6147
-18.5 | -1.5655 | 0.03071 | -0.0575 | -50.9769
-18 | -1.5504 | 0.02764 | -0.0572 | -56.0926
-17.5 | -1.5362 | 0.02477 | -0.0563 | -62.0186
-17 | -1.5155 | 0.02275 | -0.0547 | -66.6154
-16.5 | -1.4976 | 0.02088 | -0.0519 | -71.7241
-16 | -1.4652 | 0.02011 | -0.0496 | -72.8593
-15.5 | -1.4519 | 0.01847 | -0.0441 | -78.6086
-15 | -1.4111 | 0.0178 | -0.0425 | -79.2753
-14.5 | -1.3714 | 0.01701 | -0.0407 | -80.6232
-14 | -1.3419 | 0.01561 | -0.0371 | -85.9641
-12.5 | -1.1829 | 0.0126 | -0.0394 | -93.881
-12 | -1.1248 | 0.0119 | -0.0409 | -94.521
-11.5 | -1.0715 | 0.01131 | -0.0411 | -94.7392
-11 | -1.0191 | 0.01076 | -0.0411 | -94.7119
-10.5 | -0.9658 | 0.01025 | -0.0412 | -94.2244
-10 | -0.9119 | 0.00977 | -0.0414 | -93.3367
-9.5 | -0.8574 | 0.00929 | -0.0416 | -92.2928
-9 | -0.8005 | 0.00891 | -0.0423 | -89.8429
-8.5 | -0.7405 | 0.00849 | -0.0437 | -87.2203
-8 | -0.6689 | 0.0079 | -0.0479 | -84.6709
-7.5 | -0.6058 | 0.00754 | -0.0499 | -80.3448
-7 | -0.5469 | 0.00729 | -0.0509 | -75.0206
-6.5 | -0.491 | 0.00704 | -0.0512 | -69.7443
-6 | -0.4375 | 0.00678 | -0.0509 | -64.528
-5.5 | -0.3847 | 0.00658 | -0.0504 | -58.465
-5 | -0.3324 | 0.00636 | -0.0498 | -52.2642
-4.5 | -0.2803 | 0.00616 | -0.0491 | -45.5032
-4 | -0.2286 | 0.00596 | -0.0483 | -38.3557
-3.5 | -0.1772 | 0.00577 | -0.0474 | -30.7106
-3 | -0.1269 | 0.00552 | -0.0463 | -22.9891
-2.5 | -0.0777 | 0.00523 | -0.045 | -14.8566
-2 | -0.0299 | 0.00487 | -0.0434 | -6.1396
-1 | 0.0646 | 0.00421 | -0.0399 | 15.3444
-0.5 | 0.1143 | 0.00407 | -0.0387 | 28.0835
0 | 0.1664 | 0.00405 | -0.0379 | 41.0864
0.5 | 0.2175 | 0.00409 | -0.0369 | 53.1785
1 | 0.2688 | 0.00415 | -0.0359 | 64.7711
1.5 | 0.3197 | 0.00424 | -0.0349 | 75.4009
2 | 0.3682 | 0.00448 | -0.0333 | 82.1875
2.5 | 0.4171 | 0.00474 | -0.0319 | 87.9958
3 | 0.4577 | 0.0054 | -0.029 | 84.7593
3.5 | 0.5029 | 0.0059 | -0.0269 | 85.2373
4 | 0.5496 | 0.00635 | -0.0252 | 86.5512
4.5 | 0.5983 | 0.00676 | -0.0239 | 88.5059
5 | 0.6489 | 0.00712 | -0.0231 | 91.1376
5.5 | 0.7022 | 0.00743 | -0.0228 | 94.5087
6 | 0.7583 | 0.0078 | -0.0233 | 97.2179
6.5 | 0.821 | 0.00816 | -0.0253 | 100.6127
7 | 0.9054 | 0.00858 | -0.0324 | 105.5245
7.5 | 0.9769 | 0.00882 | -0.0366 | 110.7596
8 | 1.0504 | 0.00917 | -0.0411 | 114.5474
8.5 | 1.1152 | 0.00965 | -0.0436 | 115.5648
9 | 1.1667 | 0.01011 | -0.0432 | 115.4006
9.5 | 1.2137 | 0.0106 | -0.0419 | 114.5
10 | 1.2591 | 0.0112 | -0.0403 | 112.4196
10.5 | 1.3038 | 0.01185 | -0.0387 | 110.0253
11 | 1.3494 | 0.0124 | -0.0372 | 108.8226
11.5 | 1.3937 | 0.01302 | -0.0357 | 107.043
12 | 1.4367 | 0.01372 | -0.0339 | 104.7157
12.5 | 1.4748 | 0.01445 | -0.0313 | 102.0623
13 | 1.507 | 0.01526 | -0.0276 | 98.7549
13.5 | 1.5391 | 0.01611 | -0.0242 | 95.5369
14 | 1.5659 | 0.0173 | -0.0203 | 90.5145
14.5 | 1.5936 | 0.01851 | -0.0169 | 86.094
15 | 1.6218 | 0.01974 | -0.014 | 82.1581
15.5 | 1.6473 | 0.02122 | -0.011 | 77.6296
16 | 1.6704 | 0.02294 | -0.0082 | 72.816
16.5 | 1.691 | 0.02496 | -0.0055 | 67.7484
17 | 1.7079 | 0.02739 | -0.003 | 62.3549
17.5 | 1.7226 | 0.03016 | -0.0009 | 57.1154
18 | 1.7307 | 0.03367 | 0.001 | 51.4018
18.5 | 1.7373 | 0.03756 | 0.0024 | 46.254
19 | 1.7409 | 0.04204 | 0.0032 | 41.4106
19.5 | 1.7357 | 0.04776 | 0.0034 | 36.3421
20 | 1.7284 | 0.05419 | 0.0027 | 31.8952

## 83. Re 6M Mach 0.10 (1)
BIGFOIL.COM POLAR EXPORT
NACA63A212
NACA63A212 |  |  |  | Cl Max: | 1.158 | at alpha= | 11 | deg
JavaFoil+Calcfoil stall+Eppler ext transition |  |  |  | L/D Max: | 100.299 | at alpha= | 7.5 | deg
Re: | 6000000 |  |  | Cd Min: | 0.00515 | at alpha= | -0.5 | deg
Mach: | 0.1 |  |  | Cl=0 at alpha= | -1.6083 | deg
|  |  |  | @ Cl=0.1, Cd= | 0.005161
|  |  |  | @ Cl=0.4, Cd= | 0.005402
|  |  |  | @ Cl=0.6, Cd= | 0.0062057
alpha (deg) | Cl | Cd | Cm | Cl/Cd
-16.5 | -0.632 | 0.12149 | -0.01 | -5.206
-16 | -0.655 | 0.11265 | -0.011 | -5.811
-15.5 | -0.674 | 0.10617 | -0.011 | -6.352
-15 | -0.694 | 0.09838 | -0.012 | -7.05
-14.5 | -0.711 | 0.09161 | -0.012 | -7.757
-14 | -0.728 | 0.08314 | -0.014 | -8.759
-13.5 | -0.742 | 0.0763 | -0.015 | -9.72
-13 | -0.776 | 0.05474 | -0.018 | -14.175
-12.5 | -0.847 | 0.02331 | -0.022 | -36.329
-12 | -0.871 | 0.01645 | -0.023 | -52.933
-11.5 | -0.888 | 0.01291 | -0.024 | -68.806
-11 | -0.884 | 0.01187 | -0.025 | -74.48
-10.5 | -0.875 | 0.01091 | -0.026 | -80.25
-10 | -0.852 | 0.01036 | -0.027 | -82.276
-9.5 | -0.821 | 0.00985 | -0.027 | -83.35
-9 | -0.787 | 0.0094 | -0.028 | -83.641
-8.5 | -0.748 | 0.0091 | -0.029 | -82.2
-8 | -0.706 | 0.00867 | -0.029 | -81.467
-7.5 | -0.661 | 0.00842 | -0.03 | -78.486
-7 | -0.613 | 0.00815 | -0.031 | -75.248
-6.5 | -0.563 | 0.0079 | -0.031 | -71.295
-6 | -0.511 | 0.00769 | -0.032 | -66.415
-5.5 | -0.456 | 0.00745 | -0.033 | -61.234
-5 | -0.4 | 0.00728 | -0.033 | -55.018
-4.5 | -0.343 | 0.00709 | -0.034 | -48.411
-4 | -0.285 | 0.00694 | -0.034 | -41.121
-3.5 | -0.227 | 0.00658 | -0.035 | -34.427
-3 | -0.167 | 0.00584 | -0.036 | -28.643
-2.5 | -0.107 | 0.00535 | -0.036 | -20.076
-2 | -0.047 | 0.00524 | -0.037 | -9.016
-1.5 | 0.013 | 0.00521 | -0.038 | 2.474
-1 | 0.073 | 0.00517 | -0.038 | 14.157
-0.5 | 0.133 | 0.00515 | -0.039 | 25.884
0 | 0.194 | 0.00516 | -0.04 | 37.543
0.5 | 0.254 | 0.0052 | -0.04 | 48.789
1 | 0.314 | 0.00528 | -0.041 | 59.476
1.5 | 0.374 | 0.00535 | -0.042 | 69.809
2 | 0.434 | 0.00547 | -0.042 | 79.225
2.5 | 0.493 | 0.00561 | -0.043 | 87.985
3 | 0.553 | 0.00576 | -0.043 | 95.961
3.5 | 0.611 | 0.00631 | -0.044 | 96.825
4 | 0.669 | 0.0069 | -0.045 | 96.896
4.5 | 0.725 | 0.00784 | -0.045 | 92.466
5 | 0.781 | 0.00843 | -0.046 | 92.625
5.5 | 0.835 | 0.00882 | -0.047 | 94.681
6 | 0.887 | 0.00911 | -0.047 | 97.36
6.5 | 0.937 | 0.00946 | -0.048 | 99.004
7 | 0.982 | 0.0098 | -0.048 | 100.18
7.5 | 1.023 | 0.0102 | -0.049 | 100.299
8 | 1.06 | 0.01063 | -0.05 | 99.746
8.5 | 1.093 | 0.01112 | -0.05 | 98.294
9 | 1.12 | 0.01172 | -0.051 | 95.589
9.5 | 1.142 | 0.01227 | -0.051 | 93.036
10 | 1.152 | 0.01295 | -0.052 | 88.992
10.5 | 1.156 | 0.01376 | -0.052 | 84.054
11 | 1.158 | 0.01441 | -0.052 | 80.343
11.5 | 1.153 | 0.01549 | -0.053 | 74.414
12 | 1.141 | 0.01635 | -0.053 | 69.799
12.5 | 1.126 | 0.01727 | -0.053 | 65.178
13 | 1.099 | 0.01926 | -0.053 | 57.079
13.5 | 1.06 | 0.02353 | -0.053 | 45.047
14 | 1.01 | 0.03108 | -0.052 | 32.508
14.5 | 0.942 | 0.04892 | -0.048 | 19.253
15 | 0.855 | 0.08737 | -0.039 | 9.78
15.5 | 0.818 | 0.09926 | -0.037 | 8.239
16 | 0.779 | 0.11013 | -0.035 | 7.074

## 84. Re 6M Mach 0.10 (2)
BIGFOIL.COM POLAR EXPORT
NACA63A212
NACA63A212 |  |  |  | Cl Max: | 1.7156 | at alpha= | 18.5 | deg
XFOIL ncrit=9 |  |  |  | L/D Max: | 115.195 | at alpha= | 8.5 | deg
Re: | 6000000 |  |  | Cd Min: | 0.06425 | at alpha= | 20 | deg
Mach: | 0.1 |  |  | Cl=0 at alpha= | -1.6707 | deg
|  |  |  | @ Cl=0.1, Cd= | 0.0041212
|  |  |  | @ Cl=0.4, Cd= | 0.0046483
|  |  |  | @ Cl=0.6, Cd= | 0.0067699
alpha (deg) | Cl | Cd | Cm | Cl/Cd
-20 | -1.4946 | 0.05869 | -0.0504 | -25.466
-19.5 | -1.5165 | 0.04955 | -0.0549 | -30.6054
-19 | -1.5334 | 0.04174 | -0.0581 | -36.7369
-18.5 | -1.5413 | 0.03551 | -0.0598 | -43.4047
-18 | -1.5293 | 0.03171 | -0.0602 | -48.2277
-17.5 | -1.5208 | 0.02787 | -0.06 | -54.5676
-17 | -1.5043 | 0.02506 | -0.059 | -60.0279
-16.5 | -1.489 | 0.02258 | -0.0569 | -65.9433
-16 | -1.4603 | 0.02133 | -0.0546 | -68.4623
-15.5 | -1.4478 | 0.01943 | -0.0497 | -74.5136
-15 | -1.4163 | 0.01868 | -0.0462 | -75.8191
-14.5 | -1.3772 | 0.01773 | -0.0441 | -77.6763
-14 | -1.338 | 0.01689 | -0.0418 | -79.2185
-13.5 | -1.3003 | 0.01517 | -0.0399 | -85.7152
-13 | -1.245 | 0.01397 | -0.041 | -89.1195
-12.5 | -1.1921 | 0.01301 | -0.0412 | -91.6295
-12 | -1.1329 | 0.01224 | -0.0426 | -92.5572
-11.5 | -1.079 | 0.0116 | -0.0427 | -93.0172
-11 | -1.0262 | 0.011 | -0.0425 | -93.2909
-10.5 | -0.9725 | 0.01045 | -0.0425 | -93.0622
-10 | -0.9183 | 0.00993 | -0.0425 | -92.4773
-9.5 | -0.8635 | 0.00942 | -0.0426 | -91.6667
-9 | -0.8062 | 0.00901 | -0.0432 | -89.4784
-8.5 | -0.746 | 0.00857 | -0.0444 | -87.0478
-8 | -0.6738 | 0.00797 | -0.0484 | -84.542
-7.5 | -0.6101 | 0.00759 | -0.0504 | -80.3821
-7 | -0.5507 | 0.00732 | -0.0514 | -75.2322
-6.5 | -0.4943 | 0.00707 | -0.0517 | -69.9151
-6 | -0.4402 | 0.00681 | -0.0514 | -64.6402
-5.5 | -0.3871 | 0.00659 | -0.0508 | -58.7405
-5 | -0.3344 | 0.00638 | -0.0502 | -52.4138
-4.5 | -0.2821 | 0.00617 | -0.0494 | -45.7212
-4 | -0.2299 | 0.00598 | -0.0486 | -38.4448
-3.5 | -0.1783 | 0.00579 | -0.0477 | -30.7945
-3 | -0.1277 | 0.00554 | -0.0466 | -23.0505
-2.5 | -0.0782 | 0.00524 | -0.0452 | -14.9237
-1.5 | 0.0161 | 0.00446 | -0.0417 | 3.6099
-1 | 0.0648 | 0.00422 | -0.0401 | 15.3555
-0.5 | 0.1147 | 0.00408 | -0.0388 | 28.1127
0 | 0.1672 | 0.00406 | -0.038 | 41.1823
0.5 | 0.2186 | 0.00409 | -0.037 | 53.4474
1 | 0.2701 | 0.00415 | -0.036 | 65.0843
1.5 | 0.3213 | 0.00424 | -0.035 | 75.7783
2 | 0.3701 | 0.00449 | -0.0335 | 82.4276
2.5 | 0.4192 | 0.00475 | -0.032 | 88.2526
3 | 0.46 | 0.00542 | -0.029 | 84.8708
3.5 | 0.5053 | 0.00592 | -0.0269 | 85.3547
4 | 0.5524 | 0.00637 | -0.0252 | 86.719
4.5 | 0.6012 | 0.00678 | -0.0238 | 88.6726
5 | 0.6522 | 0.00715 | -0.0229 | 91.2168
5.5 | 0.706 | 0.00746 | -0.0227 | 94.6381
6 | 0.7627 | 0.00784 | -0.0232 | 97.2832
6.5 | 0.8264 | 0.0082 | -0.0253 | 100.7805
7 | 0.9107 | 0.00863 | -0.0322 | 105.5272
7.5 | 0.9822 | 0.00889 | -0.0362 | 110.4837
8 | 1.0563 | 0.00925 | -0.0406 | 114.1946
8.5 | 1.122 | 0.00974 | -0.0432 | 115.1951
9 | 1.1732 | 0.01021 | -0.0425 | 114.907
9.5 | 1.2203 | 0.01073 | -0.041 | 113.7279
10 | 1.2654 | 0.0114 | -0.0392 | 111
10.5 | 1.311 | 0.01202 | -0.0375 | 109.0682
11 | 1.3569 | 0.01259 | -0.0359 | 107.776
11.5 | 1.4013 | 0.01326 | -0.0341 | 105.6787
12 | 1.4438 | 0.01401 | -0.0321 | 103.055
12.5 | 1.478 | 0.01476 | -0.0284 | 100.1355
13 | 1.5097 | 0.01569 | -0.0245 | 96.2205
13.5 | 1.5403 | 0.0167 | -0.0208 | 92.2335
14 | 1.569 | 0.01788 | -0.0172 | 87.7517
14.5 | 1.5964 | 0.0192 | -0.0137 | 83.1458
15 | 1.6231 | 0.02065 | -0.0106 | 78.6005
15.5 | 1.6474 | 0.02234 | -0.0075 | 73.7422
16 | 1.6689 | 0.02433 | -0.0046 | 68.5943
16.5 | 1.6864 | 0.02676 | -0.0018 | 63.0194
17 | 1.702 | 0.02953 | 0.0005 | 57.6363
17.5 | 1.7122 | 0.03291 | 0.0026 | 52.0267
18 | 1.7151 | 0.03719 | 0.0043 | 46.1172
18.5 | 1.7156 | 0.04209 | 0.0052 | 40.7603
19 | 1.7127 | 0.04769 | 0.0054 | 35.9132
19.5 | 1.6897 | 0.05612 | 0.0044 | 30.1087
20 | 1.6742 | 0.06425 | 0.0024 | 26.0576

## 85. Re 6M Mach 0.25 (1)
BIGFOIL.COM POLAR EXPORT
NACA63A212
NACA63A212 |  |  |  | Cl Max: | 1.109 | at alpha= | 9 | deg
JavaFoil+Calcfoil stall+Eppler ext transition |  |  |  | L/D Max: | 98.339 | at alpha= | 7 | deg
Re: | 6000000 |  |  | Cd Min: | 0.00519 | at alpha= | -0.5 | deg
Mach: | 0.25 |  |  | Cl=0 at alpha= | -1.6048 | deg
|  |  |  | @ Cl=0.1, Cd= | 0.0052019
|  |  |  | @ Cl=0.4, Cd= | 0.0054384
|  |  |  | @ Cl=0.6, Cd= | 0.00616
alpha (deg) | Cl | Cd | Cm | Cl/Cd
-15 | -0.422 | 0.11137 | -0.011 | -3.785
-14.5 | -0.474 | 0.10298 | -0.011 | -4.599
-14 | -0.521 | 0.09574 | -0.012 | -5.438
-13.5 | -0.562 | 0.08997 | -0.012 | -6.25
-13 | -0.601 | 0.08188 | -0.013 | -7.335
-12.5 | -0.629 | 0.07855 | -0.013 | -8.009
-12 | -0.654 | 0.07285 | -0.014 | -8.973
-11.5 | -0.681 | 0.06101 | -0.017 | -11.164
-11 | -0.786 | 0.01829 | -0.025 | -42.968
-10.5 | -0.821 | 0.01265 | -0.026 | -64.894
-10 | -0.827 | 0.01125 | -0.028 | -73.553
-9.5 | -0.807 | 0.01049 | -0.028 | -76.94
-9 | -0.78 | 0.00984 | -0.029 | -79.31
-8.5 | -0.748 | 0.0095 | -0.029 | -78.733
-8 | -0.711 | 0.00902 | -0.03 | -78.813
-7.5 | -0.669 | 0.00871 | -0.031 | -76.786
-7 | -0.623 | 0.0084 | -0.031 | -74.176
-6.5 | -0.574 | 0.00809 | -0.032 | -70.889
-6 | -0.522 | 0.00785 | -0.033 | -66.445
-5.5 | -0.467 | 0.00761 | -0.033 | -61.324
-5 | -0.41 | 0.00738 | -0.034 | -55.61
-4.5 | -0.352 | 0.00718 | -0.035 | -49.057
-4 | -0.293 | 0.00702 | -0.035 | -41.696
-3.5 | -0.233 | 0.00675 | -0.036 | -34.445
-3 | -0.172 | 0.00599 | -0.037 | -28.661
-2.5 | -0.11 | 0.00544 | -0.037 | -20.263
-2 | -0.049 | 0.00529 | -0.038 | -9.182
-1.5 | 0.013 | 0.00523 | -0.039 | 2.53
-1 | 0.075 | 0.00521 | -0.039 | 14.439
-0.5 | 0.137 | 0.00519 | -0.04 | 26.409
0 | 0.199 | 0.0052 | -0.041 | 38.293
0.5 | 0.261 | 0.00523 | -0.041 | 49.831
1 | 0.322 | 0.00531 | -0.042 | 60.728
1.5 | 0.384 | 0.00541 | -0.043 | 71.032
2 | 0.446 | 0.00552 | -0.043 | 80.665
2.5 | 0.507 | 0.00566 | -0.044 | 89.535
3 | 0.568 | 0.00584 | -0.045 | 97.141
3.5 | 0.628 | 0.00644 | -0.045 | 97.501
4 | 0.687 | 0.00713 | -0.046 | 96.336
4.5 | 0.744 | 0.00813 | -0.047 | 91.579
5 | 0.801 | 0.00877 | -0.047 | 91.344
5.5 | 0.855 | 0.00906 | -0.048 | 94.395
6 | 0.907 | 0.00939 | -0.048 | 96.635
6.5 | 0.956 | 0.00977 | -0.049 | 97.854
7 | 0.999 | 0.01016 | -0.05 | 98.339
7.5 | 1.037 | 0.01067 | -0.05 | 97.186
8 | 1.068 | 0.01114 | -0.051 | 95.888
8.5 | 1.093 | 0.01181 | -0.052 | 92.555
9 | 1.109 | 0.01256 | -0.052 | 88.315
9.5 | 1.109 | 0.01323 | -0.052 | 83.808
10 | 1.103 | 0.01419 | -0.053 | 77.747
10.5 | 1.088 | 0.01534 | -0.053 | 70.932
11 | 1.063 | 0.01649 | -0.053 | 64.469
11.5 | 1.02 | 0.01874 | -0.053 | 54.436
12 | 0.934 | 0.02897 | -0.05 | 32.257
12.5 | 0.785 | 0.07899 | -0.033 | 9.94
13 | 0.734 | 0.08654 | -0.031 | 8.48
13.5 | 0.68 | 0.09261 | -0.031 | 7.345
14 | 0.621 | 0.10164 | -0.03 | 6.105

## 86. Re 6M Mach 0.25 (2)
BIGFOIL.COM POLAR EXPORT
NACA63A212
NACA63A212 |  |  |  | Cl Max: | 1.5891 | at alpha= | 15.5 | deg
XFOIL ncrit=9 |  |  |  | L/D Max: | 113.024 | at alpha= | 8.5 | deg
Re: | 6000000 |  |  | Cd Min: | 0.21379 | at alpha= | -19 | deg
Mach: | 0.25 |  |  | Cl=0 at alpha= | -1.6723 | deg
|  |  |  | @ Cl=0.1, Cd= | 0.0041502
|  |  |  | @ Cl=0.4, Cd= | 0.0046215
|  |  |  | @ Cl=0.6, Cd= | 0.0067782
alpha (deg) | Cl | Cd | Cm | Cl/Cd
-19 | -0.7184 | 0.21379 | 0.0335 | -3.3603
-18.5 | -0.7218 | 0.19941 | 0.0267 | -3.6197
-18 | -0.7041 | 0.1936 | 0.0231 | -3.6369
-17.5 | -0.691 | 0.18614 | 0.0189 | -3.7123
-17 | -0.9279 | 0.12008 | -0.0163 | -7.7273
-16.5 | -1.163 | 0.07095 | -0.0473 | -16.3918
-16 | -1.2386 | 0.05217 | -0.0602 | -23.7416
-15.5 | -1.2442 | 0.04453 | -0.0643 | -27.9407
-15 | -1.2717 | 0.03542 | -0.0683 | -35.9034
-14.5 | -1.2787 | 0.02949 | -0.069 | -43.3605
-14 | -1.2794 | 0.02509 | -0.0672 | -50.9924
-13.5 | -1.2682 | 0.02247 | -0.0629 | -56.4397
-13 | -1.2509 | 0.02084 | -0.0567 | -60.024
-12.5 | -1.2197 | 0.0183 | -0.0533 | -66.6503
-12 | -1.1716 | 0.01512 | -0.0534 | -77.4868
-11.5 | -1.1143 | 0.01397 | -0.0529 | -79.7638
-11 | -1.0609 | 0.01293 | -0.0516 | -82.0495
-10.5 | -1.0064 | 0.01203 | -0.0505 | -83.6575
-10 | -0.9509 | 0.01123 | -0.0495 | -84.675
-9.5 | -0.8953 | 0.01039 | -0.0486 | -86.1694
-9 | -0.8365 | 0.00978 | -0.0483 | -85.5317
-8.5 | -0.7755 | 0.00914 | -0.0486 | -84.8468
-8 | -0.7046 | 0.00867 | -0.051 | -81.2687
-7.5 | -0.6345 | 0.00789 | -0.0535 | -80.4183
-7 | -0.572 | 0.00754 | -0.0543 | -75.8621
-6.5 | -0.5124 | 0.00724 | -0.0544 | -70.7735
-6 | -0.4552 | 0.00701 | -0.054 | -64.9358
-5.5 | -0.4004 | 0.00671 | -0.0531 | -59.6721
-5 | -0.3454 | 0.00651 | -0.0523 | -53.0568
-4.5 | -0.2912 | 0.00629 | -0.0514 | -46.2957
-4 | -0.2377 | 0.00606 | -0.0503 | -39.2244
-3.5 | -0.1843 | 0.00587 | -0.0493 | -31.3969
-3 | -0.1316 | 0.00563 | -0.0481 | -23.3748
-2.5 | -0.0807 | 0.00531 | -0.0467 | -15.1977
-2 | -0.031 | 0.00495 | -0.0449 | -6.2626
-1.5 | 0.0163 | 0.0045 | -0.0428 | 3.6222
-1 | 0.0658 | 0.00425 | -0.0411 | 15.4824
-0.5 | 0.1172 | 0.0041 | -0.0397 | 28.5854
0 | 0.1714 | 0.00408 | -0.0389 | 42.0098
0.5 | 0.2245 | 0.00411 | -0.0378 | 54.6229
1 | 0.2775 | 0.00417 | -0.0367 | 66.5468
1.5 | 0.3305 | 0.00426 | -0.0357 | 77.5822
2 | 0.3807 | 0.00451 | -0.034 | 84.4124
2.5 | 0.4309 | 0.0048 | -0.0324 | 89.7708
3 | 0.4722 | 0.0055 | -0.0291 | 85.8545
4 | 0.5667 | 0.00651 | -0.0248 | 87.0507
4.5 | 0.6176 | 0.00692 | -0.0234 | 89.2486
5 | 0.6711 | 0.00729 | -0.0225 | 92.0576
5.5 | 0.727 | 0.00767 | -0.0221 | 94.7849
6 | 0.7868 | 0.00807 | -0.0226 | 97.4969
6.5 | 0.8556 | 0.00847 | -0.025 | 101.0153
7.5 | 1.0104 | 0.00931 | -0.0337 | 108.5285
8 | 1.089 | 0.00964 | -0.038 | 112.9668
8.5 | 1.1585 | 0.01025 | -0.0402 | 113.0244
9 | 1.2075 | 0.01084 | -0.038 | 111.393
9.5 | 1.2532 | 0.01168 | -0.0351 | 107.2945
10 | 1.3007 | 0.0124 | -0.0327 | 104.8952
10.5 | 1.3471 | 0.01323 | -0.0299 | 101.8216
11 | 1.3909 | 0.01393 | -0.0267 | 99.8492
11.5 | 1.4256 | 0.01488 | -0.0219 | 95.8065
12 | 1.4545 | 0.01623 | -0.0166 | 89.618
12.5 | 1.4857 | 0.01755 | -0.012 | 84.6553
13 | 1.5155 | 0.01906 | -0.0076 | 79.5121
13.5 | 1.5386 | 0.0211 | -0.003 | 72.9194
14 | 1.5577 | 0.02359 | 0.0013 | 66.0322
14.5 | 1.5749 | 0.02642 | 0.0051 | 59.6101
15 | 1.5832 | 0.03019 | 0.0086 | 52.4412
15.5 | 1.5891 | 0.03448 | 0.0112 | 46.0876
16 | 1.5825 | 0.04029 | 0.0129 | 39.2777
16.5 | 1.5632 | 0.04798 | 0.0131 | 32.5802
17 | 1.5563 | 0.0551 | 0.0121 | 28.245
17.5 | 1.5183 | 0.06661 | 0.0084 | 22.7939
18 | 1.4796 | 0.07929 | 0.0029 | 18.6606
18.5 | 1.4282 | 0.09497 | -0.0051 | 15.0384
19 | 1.3798 | 0.11121 | -0.014 | 12.4072
19.5 | 1.3186 | 0.13035 | -0.025 | 10.1158
20 | 1.2432 | 0.15309 | -0.0388 | 8.1207

## 87. Re 6M Mach 0.50 (1)
BIGFOIL.COM POLAR EXPORT
NACA63A212
NACA63A212 |  |  |  | Cl Max: | 1.175 | at alpha= | 20 | deg
JavaFoil+Calcfoil stall+Eppler ext transition |  |  |  | L/D Max: | 98.115 | at alpha= | 3 | deg
Re: | 6000000 |  |  | Cd Min: | 0.00534 | at alpha= | -1 | deg
Mach: | 0.5 |  |  | Cl=0 at alpha= | -1.6087 | deg
|  |  |  | @ Cl=0.1, Cd= | 0.00534
|  |  |  | @ Cl=0.4, Cd= | 0.0055754
|  |  |  | @ Cl=0.6, Cd= | 0.00621
alpha (deg) | Cl | Cd | Cm | Cl/Cd
-20 | -1.01 | 0.15698 | -0.01 | -6.433
-19.5 | -0.98 | 0.15238 | -0.01 | -6.433
-19 | -0.953 | 0.14456 | -0.011 | -6.595
-18.5 | -0.927 | 0.13951 | -0.011 | -6.642
-18 | -0.903 | 0.13586 | -0.012 | -6.649
-17.5 | -0.874 | 0.131 | -0.012 | -6.668
-17 | -0.845 | 0.12776 | -0.012 | -6.613
-16.5 | -0.818 | 0.1227 | -0.012 | -6.664
-16 | -0.791 | 0.12062 | -0.012 | -6.558
-15.5 | -0.765 | 0.11646 | -0.013 | -6.573
-15 | -0.737 | 0.11223 | -0.013 | -6.565
-14.5 | -0.709 | 0.10378 | -0.013 | -6.83
-14 | -0.682 | 0.09631 | -0.013 | -7.082
-13.5 | -0.655 | 0.08965 | -0.014 | -7.308
-13 | -0.627 | 0.09551 | -0.014 | -6.57
-12.5 | -0.6 | 0.08618 | -0.014 | -6.965
-12 | -0.574 | 0.07861 | -0.015 | -7.298
-11.5 | -0.548 | 0.07267 | -0.016 | -7.536
-11 | -0.518 | 0.07894 | -0.014 | -6.557
-10.5 | -0.491 | 0.07062 | -0.015 | -6.947
-10 | -0.464 | 0.06454 | -0.016 | -7.191
-9.5 | -0.452 | 0.04739 | -0.022 | -9.537
-9 | -0.496 | 0.01292 | -0.032 | -38.365
-8.5 | -0.38 | 0.05774 | -0.015 | -6.583
-8 | -0.354 | 0.051 | -0.018 | -6.943
-7.5 | -0.404 | 0.01042 | -0.034 | -38.771
-7 | -0.574 | 0.01 | -0.035 | -57.389
-6.5 | -0.581 | 0.00923 | -0.036 | -62.975
-6 | -0.551 | 0.00875 | -0.037 | -62.944
-5.5 | -0.505 | 0.00839 | -0.037 | -60.173
-5 | -0.45 | 0.00802 | -0.038 | -56.09
-4.5 | -0.389 | 0.00771 | -0.039 | -50.5
-4 | -0.325 | 0.00743 | -0.04 | -43.753
-3.5 | -0.259 | 0.00724 | -0.04 | -35.801
-3 | -0.192 | 0.00657 | -0.041 | -29.169
-2.5 | -0.123 | 0.00587 | -0.042 | -20.97
-2 | -0.054 | 0.00546 | -0.043 | -9.945
-1.5 | 0.015 | 0.0054 | -0.043 | 2.74
-1 | 0.084 | 0.00534 | -0.044 | 15.735
-0.5 | 0.153 | 0.00534 | -0.045 | 28.708
0 | 0.223 | 0.00535 | -0.046 | 41.623
0.5 | 0.291 | 0.0054 | -0.046 | 53.91
1 | 0.36 | 0.0055 | -0.047 | 65.525
1.5 | 0.429 | 0.00563 | -0.048 | 76.178
2 | 0.498 | 0.00578 | -0.048 | 86.082
2.5 | 0.566 | 0.00596 | -0.049 | 95
3 | 0.634 | 0.00646 | -0.05 | 98.115
3.5 | 0.699 | 0.00718 | -0.051 | 97.381
4 | 0.763 | 0.0083 | -0.051 | 92.029
4.5 | 0.825 | 0.00912 | -0.052 | 90.462
5 | 0.882 | 0.00986 | -0.053 | 89.433
5.5 | 0.933 | 0.01037 | -0.053 | 89.966
6 | 0.976 | 0.01105 | -0.054 | 88.351
6.5 | 1 | 0.01181 | -0.055 | 84.674
7 | 0.973 | 0.0128 | -0.055 | 76.066
7.5 | 0.603 | 0.01552 | -0.054 | 38.842
8 | 0.647 | 0.01458 | -0.056 | 44.375
8.5 | 0.676 | 0.0161 | -0.057 | 42.007
9 | 0.582 | 0.06152 | -0.028 | 9.467
9.5 | 0.739 | 0.0175 | -0.058 | 42.217
10 | 0.743 | 0.02376 | -0.056 | 31.297
10.5 | 0.665 | 0.07224 | -0.031 | 9.203
11 | 0.692 | 0.07879 | -0.031 | 8.778
11.5 | 0.723 | 0.0744 | -0.035 | 9.713
12 | 0.746 | 0.08266 | -0.033 | 9.02
12.5 | 0.772 | 0.09399 | -0.033 | 8.214
13 | 0.799 | 0.08845 | -0.034 | 9.036
13.5 | 0.825 | 0.09557 | -0.034 | 8.638
14 | 0.853 | 0.10437 | -0.035 | 8.174
14.5 | 0.883 | 0.10842 | -0.037 | 8.139
15 | 0.906 | 0.11296 | -0.036 | 8.023
15.5 | 0.933 | 0.11787 | -0.037 | 7.913
16 | 0.961 | 0.12032 | -0.038 | 7.986
16.5 | 0.993 | 0.12395 | -0.041 | 8.011
17 | 1.014 | 0.1282 | -0.039 | 7.909
17.5 | 1.04 | 0.13265 | -0.04 | 7.844
18 | 1.07 | 0.13833 | -0.042 | 7.737
18.5 | 1.103 | 0.13885 | -0.045 | 7.943
19 | 1.132 | 0.14455 | -0.046 | 7.832
19.5 | 1.147 | 0.15011 | -0.043 | 7.644
20 | 1.175 | 0.15576 | -0.044 | 7.544

## 88. Re 6M Mach 0.50 (2)
BIGFOIL.COM POLAR EXPORT
NACA63A212
NACA63A212 |  |  |  | Cl Max: | 1.1703 | at alpha= | 8.5 | deg
XFOIL ncrit=9 |  |  |  | L/D Max: | 100.631 | at alpha= | 6.5 | deg
Re: | 6000000 |  |  | Cd Min: | 0.26247 | at alpha= | -20 | deg
Mach: | 0.5 |  |  | Cl=0 at alpha= | -1.6562 | deg
|  |  |  | @ Cl=0.1, Cd= | 0.0043119
|  |  |  | @ Cl=0.4, Cd= | 0.0045226
|  |  |  | @ Cl=0.6, Cd= | 0.0067306
alpha (deg) | Cl | Cd | Cm | Cl/Cd
-20 | -0.782 | 0.26247 | 0.0537 | -2.9794
-19.5 | -0.7611 | 0.25411 | 0.0486 | -2.9952
-19 | -0.7411 | 0.24499 | 0.0434 | -3.025
-18.5 | -0.7216 | 0.23574 | 0.0384 | -3.061
-18 | -0.704 | 0.22579 | 0.0332 | -3.1179
-17.5 | -0.6862 | 0.21645 | 0.0281 | -3.1702
-17 | -0.6667 | 0.20836 | 0.0234 | -3.1998
-16.5 | -0.6482 | 0.2 | 0.0188 | -3.241
-16 | -0.6317 | 0.19101 | 0.0141 | -3.3072
-15.5 | -0.6186 | 0.18096 | 0.0091 | -3.4184
-15 | -0.6036 | 0.17219 | 0.0046 | -3.5054
-14.5 | -0.5874 | 0.16419 | 0.0005 | -3.5776
-14 | -0.5793 | 0.15386 | -0.0043 | -3.7651
-13.5 | -0.5739 | 0.14351 | -0.0092 | -3.999
-13 | -0.5612 | 0.13551 | -0.0132 | -4.1414
-12.5 | -0.5613 | 0.12475 | -0.0183 | -4.4994
-12 | -0.5585 | 0.11516 | -0.023 | -4.8498
-11.5 | -0.5674 | 0.10375 | -0.0287 | -5.4689
-11 | -0.5844 | 0.09155 | -0.0354 | -6.3834
-10.5 | -0.6069 | 0.07885 | -0.0429 | -7.6969
-10 | -0.6318 | 0.06457 | -0.0525 | -9.7847
-9.5 | -0.6506 | 0.04726 | -0.0708 | -13.7664
-9 | -0.6865 | 0.03569 | -0.0803 | -19.2351
-8.5 | -0.7174 | 0.02777 | -0.0819 | -25.8336
-8 | -0.7377 | 0.0205 | -0.0768 | -35.9854
-7.5 | -0.72 | 0.01392 | -0.0726 | -51.7241
-7 | -0.6545 | 0.0102 | -0.0722 | -64.1667
-6.5 | -0.5867 | 0.00874 | -0.0703 | -67.1281
-6 | -0.5223 | 0.00793 | -0.0676 | -65.8638
-5.5 | -0.458 | 0.00744 | -0.0652 | -61.5591
-5 | -0.3955 | 0.00703 | -0.0628 | -56.2589
-4.5 | -0.333 | 0.00672 | -0.0607 | -49.5536
-4 | -0.271 | 0.00645 | -0.0587 | -42.0155
-3.5 | -0.21 | 0.00619 | -0.0569 | -33.9257
-3 | -0.1497 | 0.00596 | -0.0551 | -25.1174
-2.5 | -0.092 | 0.00562 | -0.053 | -16.3701
-2 | -0.0363 | 0.00524 | -0.0506 | -6.9275
-1.5 | 0.0165 | 0.00478 | -0.0479 | 3.4519
-1 | 0.0701 | 0.0044 | -0.0452 | 15.9318
-0.5 | 0.1278 | 0.00423 | -0.0435 | 30.2128
0 | 0.1891 | 0.00421 | -0.0423 | 44.9169
0.5 | 0.2496 | 0.00421 | -0.0411 | 59.2874
1 | 0.3091 | 0.00431 | -0.0396 | 71.7169
1.5 | 0.37 | 0.00438 | -0.0383 | 84.4749
2 | 0.4268 | 0.00465 | -0.0362 | 91.7849
2.5 | 0.4816 | 0.00501 | -0.0336 | 96.1277
3 | 0.5246 | 0.00582 | -0.0288 | 90.1375
4 | 0.6281 | 0.00707 | -0.0222 | 88.8402
4.5 | 0.6876 | 0.00757 | -0.0202 | 90.8322
5 | 0.7526 | 0.00805 | -0.019 | 93.4907
5.5 | 0.8224 | 0.00857 | -0.0186 | 95.9627
6 | 0.8986 | 0.00916 | -0.019 | 98.1004
6.5 | 0.9882 | 0.00982 | -0.0217 | 100.6314
7 | 1.055 | 0.01069 | -0.0195 | 98.6904
7.5 | 1.1127 | 0.01187 | -0.0153 | 93.7405
8 | 1.1669 | 0.01413 | -0.0115 | 82.5832
8.5 | 1.1703 | 0.01815 | -0.0016 | 64.4793
9 | 1.1601 | 0.0235 | 0.0073 | 49.366
9.5 | 1.1356 | 0.03033 | 0.0136 | 37.4415
10 | 1.1022 | 0.03869 | 0.0161 | 28.488
10.5 | 1.0618 | 0.04904 | 0.0146 | 21.6517
11 | 1.0213 | 0.06114 | 0.0093 | 16.7043
11.5 | 0.988 | 0.0743 | 0.0015 | 13.2974
12 | 0.9565 | 0.08912 | -0.0079 | 10.7327
12.5 | 0.9338 | 0.10356 | -0.0157 | 9.017
13 | 0.9093 | 0.11797 | -0.0231 | 7.7079
13.5 | 0.8909 | 0.1316 | -0.0306 | 6.7698

## 89. Re 7M Mach 0.00 (1)
BIGFOIL.COM POLAR EXPORT
NACA63A212
NACA63A212 |  |  |  | Cl Max: | 1.17 | at alpha= | 11 | deg
JavaFoil+Calcfoil stall+Eppler ext transition |  |  |  | L/D Max: | 102.876 | at alpha= | 7.5 | deg
Re: | 7000000 |  |  | Cd Min: | 0.00513 | at alpha= | -0.5 | deg
Mach: | 0 |  |  | Cl=0 at alpha= | -1.6083 | deg
|  |  |  | @ Cl=0.1, Cd= | 0.005141
|  |  |  | @ Cl=0.4, Cd= | 0.005396
|  |  |  | @ Cl=0.6, Cd= | 0.0063193
alpha (deg) | Cl | Cd | Cm | Cl/Cd
-17 | -0.656 | 0.12254 | -0.01 | -5.351
-16.5 | -0.674 | 0.11773 | -0.01 | -5.722
-16 | -0.693 | 0.10916 | -0.011 | -6.346
-15.5 | -0.711 | 0.10042 | -0.012 | -7.081
-15 | -0.727 | 0.09385 | -0.012 | -7.742
-14.5 | -0.747 | 0.08161 | -0.014 | -9.156
-14 | -0.775 | 0.06443 | -0.016 | -12.03
-13.5 | -0.84 | 0.03142 | -0.02 | -26.73
-13 | -0.862 | 0.02361 | -0.021 | -36.525
-12.5 | -0.885 | 0.01707 | -0.022 | -51.825
-12 | -0.903 | 0.01338 | -0.024 | -67.484
-11.5 | -0.902 | 0.01214 | -0.024 | -74.317
-11 | -0.899 | 0.01112 | -0.025 | -80.857
-10.5 | -0.88 | 0.01046 | -0.026 | -84.093
-10 | -0.855 | 0.00996 | -0.027 | -85.844
-9.5 | -0.822 | 0.00953 | -0.027 | -86.275
-9 | -0.787 | 0.00915 | -0.028 | -85.99
-8.5 | -0.747 | 0.00882 | -0.029 | -84.687
-8 | -0.705 | 0.00852 | -0.029 | -82.71
-7.5 | -0.659 | 0.00824 | -0.03 | -79.979
-7 | -0.611 | 0.00799 | -0.03 | -76.457
-6.5 | -0.561 | 0.00775 | -0.031 | -72.387
-6 | -0.508 | 0.00753 | -0.032 | -67.551
-5.5 | -0.454 | 0.00732 | -0.032 | -62.049
-5 | -0.399 | 0.00713 | -0.033 | -55.94
-4.5 | -0.342 | 0.00697 | -0.034 | -49.049
-4 | -0.284 | 0.00681 | -0.034 | -41.696
-3.5 | -0.225 | 0.00658 | -0.035 | -34.257
-3 | -0.166 | 0.00596 | -0.036 | -27.925
-2.5 | -0.107 | 0.00556 | -0.036 | -19.207
-2 | -0.047 | 0.00524 | -0.037 | -8.97
-1.5 | 0.013 | 0.00519 | -0.038 | 2.473
-1 | 0.073 | 0.00515 | -0.038 | 14.125
-0.5 | 0.133 | 0.00513 | -0.039 | 25.864
0 | 0.193 | 0.00514 | -0.039 | 37.497
0.5 | 0.252 | 0.00517 | -0.04 | 48.832
1 | 0.312 | 0.00525 | -0.041 | 59.408
1.5 | 0.372 | 0.00534 | -0.041 | 69.623
2 | 0.432 | 0.00546 | -0.042 | 79.086
2.5 | 0.491 | 0.00559 | -0.043 | 87.749
3 | 0.55 | 0.00594 | -0.043 | 92.576
3.5 | 0.608 | 0.00638 | -0.044 | 95.335
4 | 0.665 | 0.007 | -0.044 | 95.076
4.5 | 0.722 | 0.00777 | -0.045 | 92.932
5 | 0.777 | 0.00814 | -0.046 | 95.458
5.5 | 0.831 | 0.0086 | -0.046 | 96.691
6 | 0.883 | 0.00888 | -0.047 | 99.53
6.5 | 0.933 | 0.00919 | -0.048 | 101.56
7 | 0.978 | 0.00954 | -0.048 | 102.602
7.5 | 1.02 | 0.00992 | -0.049 | 102.876
8 | 1.058 | 0.01031 | -0.049 | 102.622
8.5 | 1.092 | 0.01076 | -0.05 | 101.424
9 | 1.12 | 0.01127 | -0.051 | 99.38
9.5 | 1.144 | 0.01181 | -0.051 | 96.884
10 | 1.162 | 0.01253 | -0.052 | 92.762
10.5 | 1.167 | 0.01311 | -0.052 | 89.019
11 | 1.17 | 0.01382 | -0.052 | 84.669
11.5 | 1.168 | 0.01478 | -0.053 | 79.023
12 | 1.161 | 0.01575 | -0.053 | 73.739
12.5 | 1.151 | 0.01622 | -0.053 | 70.951
13 | 1.131 | 0.01779 | -0.054 | 63.575
13.5 | 1.104 | 0.02027 | -0.053 | 54.449
14 | 1.07 | 0.02382 | -0.053 | 44.909
14.5 | 1.03 | 0.02911 | -0.052 | 35.394
15 | 0.977 | 0.04061 | -0.051 | 24.055
15.5 | 0.902 | 0.06818 | -0.046 | 13.234
16 | 0.839 | 0.09626 | -0.04 | 8.712

## 90. Re 7M Mach 0.00 (2)
BIGFOIL.COM POLAR EXPORT
NACA63A212
NACA63A212 |  |  |  | Cl Max: | 1.7603 | at alpha= | 19 | deg
XFOIL ncrit=9 |  |  |  | L/D Max: | 120.237 | at alpha= | 8.5 | deg
Re: | 7000000 |  |  | Cd Min: | 0.05227 | at alpha= | 20 | deg
Mach: | 0 |  |  | Cl=0 at alpha= | -1.6942 | deg
|  |  |  | @ Cl=0.1, Cd= | 0.0041079
|  |  |  | @ Cl=0.4, Cd= | 0.0046788
|  |  |  | @ Cl=0.6, Cd= | 0.0066656
alpha (deg) | Cl | Cd | Cm | Cl/Cd
-20 | -1.6089 | 0.04124 | -0.0556 | -39.0131
-19.5 | -1.6108 | 0.03587 | -0.0569 | -44.9066
-19 | -1.6077 | 0.03134 | -0.0575 | -51.2987
-18.5 | -1.599 | 0.02766 | -0.0572 | -57.8091
-18 | -1.5826 | 0.02494 | -0.0564 | -63.4563
-17.5 | -1.566 | 0.02258 | -0.0548 | -69.3534
-17 | -1.5444 | 0.0209 | -0.0524 | -73.8947
-16.5 | -1.5239 | 0.01943 | -0.049 | -78.4303
-16 | -1.4924 | 0.01873 | -0.0461 | -79.6797
-15.5 | -1.4684 | 0.0173 | -0.042 | -84.8786
-15 | -1.427 | 0.01661 | -0.0405 | -85.9121
-14.5 | -1.3871 | 0.01588 | -0.0385 | -87.3489
-14 | -1.3429 | 0.0152 | -0.0373 | -88.3487
-13.5 | -1.2948 | 0.01399 | -0.0373 | -92.5518
-13 | -1.2393 | 0.01291 | -0.0386 | -95.9954
-12.5 | -1.1816 | 0.01206 | -0.0401 | -97.9768
-12 | -1.1293 | 0.01139 | -0.0402 | -99.1484
-11.5 | -1.0777 | 0.01081 | -0.0401 | -99.6947
-11 | -1.0251 | 0.01028 | -0.0401 | -99.7179
-10.5 | -0.9722 | 0.0098 | -0.04 | -99.2041
-10 | -0.9185 | 0.00934 | -0.0401 | -98.3405
-9.5 | -0.8636 | 0.00891 | -0.0404 | -96.9248
-9 | -0.8064 | 0.00855 | -0.0412 | -94.3158
-8.5 | -0.7471 | 0.00816 | -0.0424 | -91.5564
-8 | -0.676 | 0.00774 | -0.0463 | -87.3385
-7.5 | -0.6102 | 0.00734 | -0.049 | -83.1335
-7 | -0.5502 | 0.00708 | -0.0503 | -77.7119
-6.5 | -0.4935 | 0.00686 | -0.0507 | -71.9388
-6 | -0.4391 | 0.00665 | -0.0506 | -66.0301
-5.5 | -0.3863 | 0.00643 | -0.0501 | -60.0778
-5 | -0.3337 | 0.00623 | -0.0496 | -53.5634
-4.5 | -0.2815 | 0.00603 | -0.0489 | -46.6833
-4 | -0.2294 | 0.00586 | -0.0482 | -39.1468
-3.5 | -0.1778 | 0.00566 | -0.0473 | -31.4134
-3 | -0.1268 | 0.00545 | -0.0464 | -23.2661
-2.5 | -0.0772 | 0.00518 | -0.0451 | -14.9035
-1.5 | 0.0186 | 0.00453 | -0.0419 | 4.106
-1 | 0.0658 | 0.00424 | -0.0402 | 15.5189
-0.5 | 0.115 | 0.00405 | -0.0388 | 28.3951
0 | 0.1664 | 0.00402 | -0.0379 | 41.393
0.5 | 0.2175 | 0.00408 | -0.0369 | 53.3088
1 | 0.2687 | 0.00411 | -0.0359 | 65.3771
1.5 | 0.3185 | 0.00425 | -0.0346 | 74.9412
2 | 0.3663 | 0.0045 | -0.033 | 81.4
2.5 | 0.4153 | 0.00476 | -0.0316 | 87.2479
3 | 0.4562 | 0.00542 | -0.0287 | 84.1697
3.5 | 0.5024 | 0.00586 | -0.0268 | 85.7338
4 | 0.5499 | 0.00629 | -0.0252 | 87.4245
4.5 | 0.5991 | 0.00666 | -0.024 | 89.955
5 | 0.6503 | 0.00698 | -0.0233 | 93.1662
5.5 | 0.7039 | 0.00727 | -0.0231 | 96.8226
6 | 0.7599 | 0.00762 | -0.0235 | 99.7244
6.5 | 0.8213 | 0.00797 | -0.0253 | 103.0489
7 | 0.9023 | 0.00837 | -0.0315 | 107.8017
7.5 | 0.9722 | 0.00869 | -0.0353 | 111.8757
8 | 1.0389 | 0.00895 | -0.0383 | 116.0782
8.5 | 1.1182 | 0.0093 | -0.0442 | 120.2366
9 | 1.1718 | 0.00979 | -0.0442 | 119.6936
9.5 | 1.2186 | 0.01029 | -0.0428 | 118.4257
10 | 1.2636 | 0.01094 | -0.0411 | 115.5027
10.5 | 1.3107 | 0.01141 | -0.0399 | 114.8729
11 | 1.3567 | 0.01194 | -0.0385 | 113.6265
11.5 | 1.4013 | 0.01254 | -0.037 | 111.7464
12 | 1.4449 | 0.01322 | -0.0353 | 109.2965
12.5 | 1.486 | 0.01398 | -0.0333 | 106.2947
13 | 1.5169 | 0.01483 | -0.0293 | 102.2859
13.5 | 1.5493 | 0.01565 | -0.0258 | 98.9968
14 | 1.5808 | 0.01653 | -0.0225 | 95.6322
14.5 | 1.6097 | 0.01762 | -0.0191 | 91.3564
15 | 1.6383 | 0.01877 | -0.016 | 87.2829
15.5 | 1.6646 | 0.02014 | -0.0129 | 82.6514
16 | 1.6885 | 0.02173 | -0.01 | 77.7036
16.5 | 1.7083 | 0.02371 | -0.007 | 72.0498
17 | 1.7284 | 0.02581 | -0.0045 | 66.9663
17.5 | 1.7425 | 0.02852 | -0.0021 | 61.0975
18 | 1.749 | 0.03203 | 0.0002 | 54.6051
18.5 | 1.756 | 0.03578 | 0.0018 | 49.0777
19 | 1.7603 | 0.04004 | 0.0029 | 43.9635
19.5 | 1.7519 | 0.04596 | 0.0034 | 38.1179
20 | 1.7445 | 0.05227 | 0.003 | 33.3748

## 91. Re 7M Mach 0.10 (1)
BIGFOIL.COM POLAR EXPORT
NACA63A212
NACA63A212 |  |  |  | Cl Max: | 1.159 | at alpha= | 11 | deg
JavaFoil+Calcfoil stall+Eppler ext transition |  |  |  | L/D Max: | 102.667 | at alpha= | 7.5 | deg
Re: | 7000000 |  |  | Cd Min: | 0.00514 | at alpha= | -0.5 | deg
Mach: | 0.1 |  |  | Cl=0 at alpha= | -1.6083 | deg
|  |  |  | @ Cl=0.1, Cd= | 0.005151
|  |  |  | @ Cl=0.4, Cd= | 0.005402
|  |  |  | @ Cl=0.6, Cd= | 0.0063365
alpha (deg) | Cl | Cd | Cm | Cl/Cd
-16 | -0.656 | 0.11079 | -0.011 | -5.918
-15.5 | -0.675 | 0.10496 | -0.011 | -6.433
-15 | -0.695 | 0.09642 | -0.012 | -7.212
-14.5 | -0.714 | 0.08828 | -0.013 | -8.089
-14 | -0.734 | 0.0777 | -0.015 | -9.452
-13.5 | -0.752 | 0.06887 | -0.016 | -10.913
-13 | -0.821 | 0.03234 | -0.02 | -25.384
-12.5 | -0.86 | 0.01943 | -0.022 | -44.279
-12 | -0.88 | 0.01483 | -0.023 | -59.31
-11.5 | -0.891 | 0.01245 | -0.025 | -71.542
-11 | -0.892 | 0.01131 | -0.026 | -78.904
-10.5 | -0.875 | 0.01062 | -0.026 | -82.442
-10 | -0.852 | 0.01011 | -0.027 | -84.307
-9.5 | -0.821 | 0.00962 | -0.027 | -85.362
-9 | -0.787 | 0.00923 | -0.028 | -85.248
-8.5 | -0.748 | 0.0089 | -0.029 | -84.086
-8 | -0.706 | 0.00851 | -0.029 | -82.944
-7.5 | -0.661 | 0.00827 | -0.03 | -79.911
-7 | -0.613 | 0.00802 | -0.031 | -76.498
-6.5 | -0.563 | 0.00777 | -0.031 | -72.459
-6 | -0.511 | 0.00754 | -0.032 | -67.745
-5.5 | -0.456 | 0.00734 | -0.033 | -62.165
-5 | -0.4 | 0.00717 | -0.033 | -55.872
-4.5 | -0.343 | 0.00698 | -0.034 | -49.176
-4 | -0.285 | 0.00685 | -0.034 | -41.677
-3.5 | -0.227 | 0.00659 | -0.035 | -34.361
-3 | -0.167 | 0.00596 | -0.036 | -28.049
-2.5 | -0.107 | 0.00557 | -0.036 | -19.268
-2 | -0.047 | 0.00525 | -0.037 | -9.01
-1.5 | 0.013 | 0.00519 | -0.038 | 2.484
-1 | 0.073 | 0.00516 | -0.038 | 14.171
-0.5 | 0.133 | 0.00514 | -0.039 | 25.967
0 | 0.194 | 0.00515 | -0.04 | 37.638
0.5 | 0.254 | 0.00519 | -0.04 | 48.916
1 | 0.314 | 0.00526 | -0.041 | 59.628
1.5 | 0.374 | 0.00535 | -0.042 | 69.923
2 | 0.434 | 0.00547 | -0.042 | 79.312
2.5 | 0.493 | 0.0056 | -0.043 | 88.039
3 | 0.553 | 0.00598 | -0.043 | 92.456
3.5 | 0.611 | 0.00642 | -0.044 | 95.241
4 | 0.669 | 0.00702 | -0.045 | 95.242
4.5 | 0.725 | 0.00782 | -0.045 | 92.708
5 | 0.781 | 0.00827 | -0.046 | 94.424
5.5 | 0.835 | 0.00865 | -0.047 | 96.495
6 | 0.887 | 0.00891 | -0.047 | 99.597
6.5 | 0.937 | 0.00924 | -0.048 | 101.379
7 | 0.982 | 0.00958 | -0.048 | 102.462
7.5 | 1.023 | 0.00997 | -0.049 | 102.667
8 | 1.06 | 0.01038 | -0.05 | 102.174
8.5 | 1.093 | 0.01084 | -0.05 | 100.85
9 | 1.12 | 0.0114 | -0.051 | 98.26
9.5 | 1.142 | 0.01193 | -0.051 | 95.694
10 | 1.158 | 0.01277 | -0.052 | 90.652
10.5 | 1.158 | 0.01339 | -0.052 | 86.472
11 | 1.159 | 0.01401 | -0.052 | 82.749
11.5 | 1.154 | 0.01506 | -0.053 | 76.64
12 | 1.143 | 0.0161 | -0.053 | 70.984
12.5 | 1.128 | 0.01665 | -0.054 | 67.761
13 | 1.102 | 0.0185 | -0.054 | 59.599
13.5 | 1.067 | 0.02173 | -0.053 | 49.13
14 | 1.023 | 0.02722 | -0.052 | 37.588
14.5 | 0.968 | 0.0377 | -0.051 | 25.668
15 | 0.874 | 0.07389 | -0.043 | 11.824
15.5 | 0.823 | 0.09493 | -0.038 | 8.665
16 | 0.782 | 0.10631 | -0.036 | 7.357

## 92. Re 7M Mach 0.10 (2)
BIGFOIL.COM POLAR EXPORT
NACA63A212
NACA63A212 |  |  |  | Cl Max: | 1.7332 | at alpha= | 18 | deg
XFOIL ncrit=9 |  |  |  | L/D Max: | 119.936 | at alpha= | 8.5 | deg
Re: | 7000000 |  |  | Cd Min: | 0.05875 | at alpha= | 20 | deg
Mach: | 0.1 |  |  | Cl=0 at alpha= | -1.6973 | deg
|  |  |  | @ Cl=0.1, Cd= | 0.0041162
|  |  |  | @ Cl=0.4, Cd= | 0.0048344
|  |  |  | @ Cl=0.6, Cd= | 0.0066636
alpha (deg) | Cl | Cd | Cm | Cl/Cd
-8 | -0.6825 | 0.00785 | -0.0465 | -86.9427
-7.5 | -0.6145 | 0.00738 | -0.0495 | -83.2656
-7 | -0.554 | 0.00711 | -0.0508 | -77.9184
-6.5 | -0.4968 | 0.00689 | -0.0512 | -72.1045
-6 | -0.4419 | 0.00668 | -0.0511 | -66.1527
-5.5 | -0.3887 | 0.00645 | -0.0505 | -60.2636
-5 | -0.3357 | 0.00625 | -0.0499 | -53.712
-4.5 | -0.2832 | 0.00605 | -0.0492 | -46.8099
-4 | -0.2309 | 0.00587 | -0.0485 | -39.3356
-3.5 | -0.1789 | 0.00568 | -0.0476 | -31.4965
-3 | -0.1276 | 0.00546 | -0.0466 | -23.37
-2.5 | -0.0778 | 0.00519 | -0.0453 | -14.9904
-2 | -0.0287 | 0.00489 | -0.0439 | -5.8691
-1 | 0.0661 | 0.00424 | -0.0404 | 15.5896
-0.5 | 0.1154 | 0.00406 | -0.039 | 28.4236
0 | 0.1672 | 0.00402 | -0.038 | 41.592
0.5 | 0.2185 | 0.00408 | -0.037 | 53.5539
1 | 0.2701 | 0.00411 | -0.036 | 65.7178
1.5 | 0.3202 | 0.00426 | -0.0347 | 75.1643
2 | 0.3682 | 0.00451 | -0.0331 | 81.6408
3 | 0.4584 | 0.00543 | -0.0287 | 84.4199
4 | 0.5526 | 0.00631 | -0.0252 | 87.5753
4.5 | 0.6022 | 0.00668 | -0.024 | 90.1497
5 | 0.6538 | 0.00701 | -0.0232 | 93.2668
5.5 | 0.7077 | 0.00731 | -0.023 | 96.8126
6 | 0.7644 | 0.00766 | -0.0235 | 99.7911
6.5 | 0.8267 | 0.00801 | -0.0253 | 103.2085
7 | 0.9079 | 0.00841 | -0.0314 | 107.9548
7.5 | 0.9775 | 0.00876 | -0.0349 | 111.5868
8 | 1.045 | 0.00902 | -0.0379 | 115.8537
8.5 | 1.125 | 0.00938 | -0.0437 | 119.936
9 | 1.1783 | 0.00989 | -0.0435 | 119.1405
9.5 | 1.2252 | 0.01043 | -0.0419 | 117.4688
10 | 1.2709 | 0.01106 | -0.0402 | 114.9096
10.5 | 1.3182 | 0.01157 | -0.0388 | 113.9326
11 | 1.3645 | 0.01212 | -0.0372 | 112.5825
11.5 | 1.4091 | 0.01278 | -0.0355 | 110.2582
12 | 1.4526 | 0.01351 | -0.0335 | 107.5204
12.5 | 1.4894 | 0.01432 | -0.0304 | 104.0084
13 | 1.519 | 0.01531 | -0.026 | 99.2162
13.5 | 1.5512 | 0.01619 | -0.0225 | 95.8122
14 | 1.5844 | 0.01706 | -0.0193 | 92.8722
14.5 | 1.613 | 0.01825 | -0.0158 | 88.3836
15 | 1.6402 | 0.0196 | -0.0125 | 83.6837
15.5 | 1.6651 | 0.02118 | -0.0093 | 78.6166
16 | 1.6874 | 0.02305 | -0.0062 | 73.2061
16.5 | 1.7034 | 0.0255 | -0.0031 | 66.8
17 | 1.7231 | 0.02783 | -0.0007 | 61.9152
17.5 | 1.7315 | 0.03124 | 0.0017 | 55.4257
18 | 1.7332 | 0.03552 | 0.0038 | 48.795
18.5 | 1.7305 | 0.04057 | 0.0051 | 42.6547
19 | 1.7269 | 0.04614 | 0.0055 | 37.4274
19.5 | 1.7307 | 0.05124 | 0.0052 | 33.7763
20 | 1.7172 | 0.05875 | 0.0039 | 29.2289

## 93. Re 7M Mach 0.25 (1)
BIGFOIL.COM POLAR EXPORT
NACA63A212
NACA63A212 |  |  |  | Cl Max: | 1.112 | at alpha= | 9.5 | deg
JavaFoil+Calcfoil stall+Eppler ext transition |  |  |  | L/D Max: | 100.644 | at alpha= | 7 | deg
Re: | 7000000 |  |  | Cd Min: | 0.00518 | at alpha= | -0.5 | deg
Mach: | 0.25 |  |  | Cl=0 at alpha= | -1.6048 | deg
|  |  |  | @ Cl=0.1, Cd= | 0.0051919
|  |  |  | @ Cl=0.4, Cd= | 0.005421
|  |  |  | @ Cl=0.6, Cd= | 0.10481
alpha (deg) | Cl | Cd | Cm | Cl/Cd
-15 | -0.422 | 0.10987 | -0.011 | -3.839
-14.5 | -0.473 | 0.10403 | -0.011 | -4.55
-14 | -0.521 | 0.09476 | -0.012 | -5.5
-13.5 | -0.564 | 0.08726 | -0.013 | -6.465
-13 | -0.602 | 0.07984 | -0.014 | -7.544
-12.5 | -0.631 | 0.07666 | -0.014 | -8.231
-12 | -0.657 | 0.07008 | -0.015 | -9.377
-11.5 | -0.734 | 0.03301 | -0.022 | -22.231
-11 | -0.799 | 0.01549 | -0.025 | -51.538
-10.5 | -0.824 | 0.01213 | -0.027 | -67.939
-10 | -0.827 | 0.01089 | -0.028 | -75.947
-9.5 | -0.807 | 0.01023 | -0.028 | -78.883
-9 | -0.78 | 0.00961 | -0.029 | -81.183
-8.5 | -0.748 | 0.00928 | -0.029 | -80.631
-8 | -0.711 | 0.00884 | -0.03 | -80.422
-7.5 | -0.669 | 0.00855 | -0.031 | -78.208
-7 | -0.623 | 0.00822 | -0.031 | -75.748
-6.5 | -0.574 | 0.00796 | -0.032 | -72.079
-6 | -0.522 | 0.0077 | -0.033 | -67.759
-5.5 | -0.467 | 0.00749 | -0.033 | -62.302
-5 | -0.41 | 0.00726 | -0.034 | -56.495
-4.5 | -0.352 | 0.00708 | -0.035 | -49.726
-4 | -0.293 | 0.00691 | -0.035 | -42.361
-3.5 | -0.233 | 0.00663 | -0.036 | -35.088
-3 | -0.172 | 0.0061 | -0.037 | -28.147
-2.5 | -0.11 | 0.00564 | -0.037 | -19.563
-2 | -0.049 | 0.0053 | -0.038 | -9.165
-1.5 | 0.013 | 0.00522 | -0.039 | 2.535
-1 | 0.075 | 0.0052 | -0.039 | 14.46
-0.5 | 0.137 | 0.00518 | -0.04 | 26.473
0 | 0.199 | 0.00519 | -0.041 | 38.381
0.5 | 0.261 | 0.00522 | -0.041 | 49.965
1 | 0.322 | 0.00531 | -0.042 | 60.743
1.5 | 0.384 | 0.00539 | -0.043 | 71.304
2 | 0.446 | 0.00551 | -0.043 | 80.842
2.5 | 0.507 | 0.00566 | -0.044 | 89.584
3 | 0.568 | 0.00612 | -0.045 | 92.791
3.5 | 0.628 | 0.00655 | -0.045 | 95.852
4 | 0.687 | 0.00724 | -0.046 | 94.806
4.5 | 0.744 | 0.00801 | -0.047 | 92.979
5 | 0.801 | 0.00857 | -0.047 | 93.461
5.5 | 0.855 | 0.00889 | -0.048 | 96.219
6 | 0.907 | 0.00921 | -0.048 | 98.566
6.5 | 0.956 | 0.00957 | -0.049 | 99.867
7 | 0.999 | 0.00993 | -0.05 | 100.644
7.5 | 1.037 | 0.01041 | -0.05 | 99.63
8 | 1.068 | 0.01086 | -0.051 | 98.328
8.5 | 1.093 | 0.01148 | -0.052 | 95.199
9 | 1.109 | 0.01215 | -0.052 | 91.343
9.5 | 1.112 | 0.01287 | -0.053 | 86.43
10 | 1.104 | 0.0138 | -0.053 | 80.036
10.5 | 1.089 | 0.01489 | -0.053 | 73.135
11 | 1.065 | 0.01596 | -0.054 | 66.724
11.5 | 1.024 | 0.01791 | -0.053 | 57.191
12 | 0.958 | 0.02336 | -0.052 | 40.986
12.5 | 0.791 | 0.07496 | -0.036 | 10.55
13 | 0.736 | 0.08417 | -0.033 | 8.748
13.5 | 0.682 | 0.0907 | -0.032 | 7.517
14 | 0.621 | 0.09909 | -0.03 | 6.266
14.5 | 0.558 | 0.10481 | -0.031 | 5.328

## 94. Re 7M Mach 0.25 (2)
BIGFOIL.COM POLAR EXPORT
NACA63A212
NACA63A212 |  |  |  | Cl Max: | 1.6184 | at alpha= | 15.5 | deg
XFOIL ncrit=9 |  |  |  | L/D Max: | 117.621 | at alpha= | 8.5 | deg
Re: | 7000000 |  |  | Cd Min: | 0.21879 | at alpha= | -19.5 | deg
Mach: | 0.25 |  |  | Cl=0 at alpha= | -1.6938 | deg
|  |  |  | @ Cl=0.1, Cd= | 0.0041535
|  |  |  | @ Cl=0.4, Cd= | 0.004658
|  |  |  | @ Cl=0.6, Cd= | 0.0066794
alpha (deg) | Cl | Cd | Cm | Cl/Cd
-19.5 | -0.7385 | 0.21879 | 0.0373 | -3.3754
-18.5 | -0.7378 | 0.19388 | 0.0246 | -3.8054
-18 | -0.7138 | 0.19032 | 0.0219 | -3.7505
-17.5 | -1.1108 | 0.09684 | -0.0322 | -11.4705
-17 | -1.2347 | 0.06815 | -0.0511 | -18.1174
-16.5 | -1.2826 | 0.05381 | -0.0605 | -23.8357
-16 | -1.3315 | 0.04133 | -0.0677 | -32.2163
-15.5 | -1.3259 | 0.03584 | -0.0693 | -36.995
-15 | -1.334 | 0.02973 | -0.0702 | -44.8705
-14.5 | -1.3302 | 0.02549 | -0.0688 | -52.1852
-14 | -1.3245 | 0.02232 | -0.0648 | -59.3414
-13.5 | -1.3098 | 0.02041 | -0.0587 | -64.1744
-13 | -1.276 | 0.01876 | -0.0548 | -68.0171
-12.5 | -1.2269 | 0.01662 | -0.0539 | -73.8207
-12 | -1.1736 | 0.01449 | -0.0537 | -80.9938
-11.5 | -1.1244 | 0.01307 | -0.0517 | -86.0291
-11 | -1.0708 | 0.01213 | -0.0503 | -88.277
-10.5 | -1.0158 | 0.01134 | -0.0491 | -89.5767
-10 | -0.9597 | 0.01062 | -0.0481 | -90.3672
-9.5 | -0.903 | 0.00987 | -0.0473 | -91.4894
-9 | -0.8434 | 0.00931 | -0.0471 | -90.5908
-8.5 | -0.782 | 0.00874 | -0.0474 | -89.4737
-8 | -0.7139 | 0.0083 | -0.0492 | -86.012
-7.5 | -0.6386 | 0.00769 | -0.0528 | -83.0429
-7 | -0.5752 | 0.00732 | -0.0537 | -78.5792
-6.5 | -0.515 | 0.00705 | -0.0539 | -73.0496
-6 | -0.4575 | 0.00682 | -0.0536 | -67.0821
-5.5 | -0.402 | 0.00657 | -0.0528 | -61.1872
-5 | -0.3469 | 0.00635 | -0.0521 | -54.6299
-4.5 | -0.2924 | 0.00615 | -0.0512 | -47.5447
-4 | -0.2387 | 0.00593 | -0.0502 | -40.253
-3.5 | -0.1847 | 0.00577 | -0.0492 | -32.0104
-3 | -0.1319 | 0.00554 | -0.0481 | -23.8087
-2.5 | -0.0803 | 0.00527 | -0.0467 | -15.2372
-2 | -0.0297 | 0.00496 | -0.0452 | -5.9879
-1 | 0.0673 | 0.00427 | -0.0414 | 15.7611
-0.5 | 0.1178 | 0.00409 | -0.0398 | 28.802
0 | 0.1715 | 0.00404 | -0.0389 | 42.4505
0.5 | 0.2244 | 0.00409 | -0.0378 | 54.8655
1 | 0.2775 | 0.00413 | -0.0368 | 67.1913
1.5 | 0.3293 | 0.00427 | -0.0354 | 77.1194
2 | 0.3788 | 0.00454 | -0.0337 | 83.4361
2.5 | 0.4291 | 0.00482 | -0.0321 | 89.0249
3 | 0.4705 | 0.00552 | -0.0287 | 85.2355
3.5 | 0.5181 | 0.00598 | -0.0266 | 86.6388
4 | 0.567 | 0.00643 | -0.0248 | 88.1804
4.5 | 0.6186 | 0.00682 | -0.0235 | 90.7038
5 | 0.6726 | 0.00716 | -0.0227 | 93.9385
6 | 0.7889 | 0.00789 | -0.0229 | 99.9873
6.5 | 0.8565 | 0.00828 | -0.0251 | 103.442
7 | 0.9404 | 0.00869 | -0.0308 | 108.2163
7.5 | 1.0078 | 0.00914 | -0.0328 | 110.2626
8 | 1.0778 | 0.00941 | -0.0353 | 114.5377
8.5 | 1.1621 | 0.00988 | -0.0408 | 117.6215
9 | 1.2131 | 0.01052 | -0.039 | 115.3137
9.5 | 1.2612 | 0.01121 | -0.0365 | 112.5067
10 | 1.3094 | 0.01189 | -0.0341 | 110.1262
10.5 | 1.3566 | 0.01268 | -0.0315 | 106.9874
11 | 1.4034 | 0.01342 | -0.0288 | 104.5753
11.5 | 1.4353 | 0.01448 | -0.0234 | 99.1229
12 | 1.4704 | 0.01549 | -0.0188 | 94.9258
12.5 | 1.5035 | 0.01664 | -0.0142 | 90.3546
13 | 1.5345 | 0.01801 | -0.0097 | 85.2027
13.5 | 1.5601 | 0.01981 | -0.0051 | 78.7532
14 | 1.5818 | 0.02202 | -0.0006 | 71.8347
14.5 | 1.6023 | 0.0245 | 0.0034 | 65.4
15 | 1.6141 | 0.02782 | 0.0072 | 58.0194
15.5 | 1.6184 | 0.03205 | 0.0105 | 50.4961
16 | 1.6137 | 0.03746 | 0.0127 | 43.0779
16.5 | 1.5754 | 0.04672 | 0.0133 | 33.72
17 | 1.5786 | 0.0526 | 0.0129 | 30.0114
17.5 | 1.5371 | 0.06425 | 0.0095 | 23.9237
18 | 1.4976 | 0.07684 | 0.0042 | 19.4898
18.5 | 1.4428 | 0.09282 | -0.0039 | 15.5441
19 | 1.3942 | 0.1089 | -0.0126 | 12.8026
19.5 | 1.3405 | 0.12657 | -0.0226 | 10.591
20 | 1.2701 | 0.1481 | -0.0356 | 8.576

## 95. Re 7M Mach 0.50 (1)
BIGFOIL.COM POLAR EXPORT
NACA63A212
NACA63A212 |  |  |  | Cl Max: | 1.177 | at alpha= | 20 | deg
JavaFoil+Calcfoil stall+Eppler ext transition |  |  |  | L/D Max: | 95.795 | at alpha= | 3 | deg
Re: | 7000000 |  |  | Cd Min: | 0.00532 | at alpha= | -0.5 | deg
Mach: | 0.5 |  |  | Cl=0 at alpha= | -1.6087 | deg
|  |  |  | @ Cl=0.1, Cd= | 0.0053354
|  |  |  | @ Cl=0.4, Cd= | 0.0055596
|  |  |  | @ Cl=0.6, Cd= | 0.00627
alpha (deg) | Cl | Cd | Cm | Cl/Cd
-20 | -1.011 | 0.15164 | -0.011 | -6.665
-19.5 | -0.981 | 0.14915 | -0.01 | -6.576
-19 | -0.954 | 0.14294 | -0.011 | -6.672
-18.5 | -0.927 | 0.13888 | -0.011 | -6.674
-18 | -0.904 | 0.1332 | -0.012 | -6.79
-17.5 | -0.875 | 0.13025 | -0.012 | -6.716
-17 | -0.846 | 0.12609 | -0.012 | -6.706
-16.5 | -0.818 | 0.12024 | -0.012 | -6.802
-16 | -0.791 | 0.11779 | -0.012 | -6.717
-15.5 | -0.766 | 0.11452 | -0.013 | -6.691
-15 | -0.737 | 0.10831 | -0.013 | -6.807
-14.5 | -0.71 | 0.1022 | -0.013 | -6.944
-14 | -0.683 | 0.09533 | -0.014 | -7.165
-13.5 | -0.656 | 0.08763 | -0.014 | -7.489
-13 | -0.628 | 0.09264 | -0.014 | -6.775
-12.5 | -0.601 | 0.08494 | -0.014 | -7.075
-12 | -0.575 | 0.07641 | -0.016 | -7.529
-11.5 | -0.55 | 0.07012 | -0.017 | -7.851
-11 | -0.518 | 0.07718 | -0.015 | -6.708
-10.5 | -0.491 | 0.07006 | -0.015 | -7.008
-10 | -0.465 | 0.06381 | -0.017 | -7.285
-9.5 | -0.503 | 0.01962 | -0.029 | -25.638
-9 | -0.498 | 0.01235 | -0.032 | -40.313
-8.5 | -0.38 | 0.05797 | -0.016 | -6.559
-8 | -0.355 | 0.05024 | -0.018 | -7.063
-7.5 | -0.404 | 0.01012 | -0.034 | -39.916
-7 | -0.574 | 0.00978 | -0.035 | -58.646
-6.5 | -0.581 | 0.00904 | -0.036 | -64.29
-6 | -0.551 | 0.00858 | -0.037 | -64.215
-5.5 | -0.505 | 0.00821 | -0.037 | -61.491
-5 | -0.45 | 0.00788 | -0.038 | -57.061
-4.5 | -0.389 | 0.00755 | -0.039 | -51.523
-4 | -0.325 | 0.00732 | -0.04 | -44.435
-3.5 | -0.259 | 0.00711 | -0.04 | -36.453
-3 | -0.192 | 0.00672 | -0.041 | -28.511
-2.5 | -0.123 | 0.00594 | -0.042 | -20.73
-2 | -0.054 | 0.00547 | -0.043 | -9.915
-1.5 | 0.015 | 0.00537 | -0.043 | 2.757
-1 | 0.084 | 0.00534 | -0.044 | 15.737
-0.5 | 0.153 | 0.00532 | -0.045 | 28.816
0 | 0.223 | 0.00533 | -0.046 | 41.777
0.5 | 0.291 | 0.00538 | -0.046 | 54.163
1 | 0.36 | 0.00549 | -0.047 | 65.66
1.5 | 0.429 | 0.00561 | -0.048 | 76.487
2 | 0.498 | 0.00575 | -0.048 | 86.555
2.5 | 0.566 | 0.00593 | -0.049 | 95.407
3 | 0.634 | 0.00661 | -0.05 | 95.795
3.5 | 0.699 | 0.00732 | -0.051 | 95.563
4 | 0.763 | 0.00834 | -0.051 | 91.575
4.5 | 0.825 | 0.00895 | -0.052 | 92.186
5 | 0.882 | 0.00962 | -0.053 | 91.687
5.5 | 0.933 | 0.01015 | -0.053 | 91.938
6 | 0.976 | 0.01077 | -0.054 | 90.59
6.5 | 1 | 0.01151 | -0.055 | 86.874
7 | 0.978 | 0.01257 | -0.056 | 77.805
7.5 | 0.612 | 0.01428 | -0.055 | 42.827
8 | 0.648 | 0.01429 | -0.056 | 45.319
8.5 | 0.678 | 0.01562 | -0.057 | 43.384
9 | 0.583 | 0.0608 | -0.03 | 9.595
9.5 | 0.741 | 0.01691 | -0.058 | 43.792
10 | 0.758 | 0.02067 | -0.057 | 36.655
10.5 | 0.666 | 0.07092 | -0.033 | 9.395
11 | 0.692 | 0.07624 | -0.032 | 9.075
11.5 | 0.775 | 0.04767 | -0.05 | 16.253
12 | 0.748 | 0.08189 | -0.034 | 9.134
12.5 | 0.773 | 0.09199 | -0.033 | 8.401
13 | 0.801 | 0.08627 | -0.035 | 9.283
13.5 | 0.827 | 0.09432 | -0.035 | 8.766
14 | 0.854 | 0.10225 | -0.036 | 8.351
14.5 | 0.884 | 0.10614 | -0.038 | 8.325
15 | 0.906 | 0.11013 | -0.036 | 8.23
15.5 | 0.933 | 0.11458 | -0.037 | 8.142
16 | 0.963 | 0.1183 | -0.039 | 8.141
16.5 | 0.996 | 0.12028 | -0.042 | 8.282
17 | 1.014 | 0.12672 | -0.039 | 8.003
17.5 | 1.041 | 0.12943 | -0.04 | 8.041
18 | 1.073 | 0.13371 | -0.043 | 8.024
18.5 | 1.109 | 0.13302 | -0.046 | 8.335
19 | 1.135 | 0.14087 | -0.047 | 8.057
19.5 | 1.148 | 0.14897 | -0.043 | 7.705
20 | 1.177 | 0.15129 | -0.045 | 7.782

## 96. Re 7M Mach 0.50 (2)
BIGFOIL.COM POLAR EXPORT
NACA63A212
NACA63A212 |  |  |  | Cl Max: | 1.1837 | at alpha= | 8.5 | deg
XFOIL ncrit=9 |  |  |  | L/D Max: | 104.147 | at alpha= | 6.5 | deg
Re: | 7000000 |  |  | Cd Min: | 0.26115 | at alpha= | -20 | deg
Mach: | 0.5 |  |  | Cl=0 at alpha= | -1.6795 | deg
|  |  |  | @ Cl=0.1, Cd= | 0.0043024
|  |  |  | @ Cl=0.4, Cd= | 0.0045277
|  |  |  | @ Cl=0.6, Cd= | 0.0066399
alpha (deg) | Cl | Cd | Cm | Cl/Cd
-20 | -0.7839 | 0.26115 | 0.0536 | -3.0017
-19.5 | -0.7627 | 0.25313 | 0.0486 | -3.0131
-19 | -0.7426 | 0.24423 | 0.0435 | -3.0406
-18.5 | -0.7224 | 0.23565 | 0.0385 | -3.0656
-18 | -0.7052 | 0.22547 | 0.0332 | -3.1277
-17.5 | -0.6873 | 0.21618 | 0.0282 | -3.1793
-17 | -0.6702 | 0.207 | 0.0232 | -3.2377
-16.5 | -0.6506 | 0.19919 | 0.0188 | -3.2662
-16 | -0.6341 | 0.19027 | 0.0141 | -3.3326
-15.5 | -0.6221 | 0.1799 | 0.0089 | -3.458
-15 | -0.6074 | 0.17113 | 0.0044 | -3.5493
-14.5 | -0.5919 | 0.16299 | 0.0002 | -3.6315
-14 | -0.5823 | 0.15322 | -0.0045 | -3.8004
-13.5 | -0.5739 | 0.14364 | -0.009 | -3.9954
-13 | -0.5697 | 0.13361 | -0.0139 | -4.2639
-12.5 | -0.5711 | 0.12273 | -0.0192 | -4.6533
-12 | -0.5682 | 0.11328 | -0.0239 | -5.0159
-11.5 | -0.5751 | 0.1024 | -0.0294 | -5.6162
-11 | -0.5953 | 0.08974 | -0.0365 | -6.6336
-10.5 | -0.6159 | 0.07738 | -0.0439 | -7.9594
-10 | -0.6386 | 0.06211 | -0.0544 | -10.2818
-9.5 | -0.6574 | 0.04617 | -0.0721 | -14.2387
-9 | -0.6937 | 0.0352 | -0.0804 | -19.7074
-8.5 | -0.7252 | 0.0274 | -0.0815 | -26.4672
-8 | -0.7523 | 0.01934 | -0.0759 | -38.8987
-7.5 | -0.731 | 0.01301 | -0.0716 | -56.1875
-7 | -0.6603 | 0.00967 | -0.0716 | -68.2834
-6.5 | -0.5917 | 0.00839 | -0.0696 | -70.5244
-6 | -0.5263 | 0.00767 | -0.067 | -68.618
-5.5 | -0.4614 | 0.00721 | -0.0647 | -63.9945
-5 | -0.3972 | 0.00687 | -0.0625 | -57.8166
-4.5 | -0.3347 | 0.00655 | -0.0604 | -51.0992
-4 | -0.2723 | 0.0063 | -0.0586 | -43.2222
-3.5 | -0.2111 | 0.00607 | -0.0567 | -34.7776
-3 | -0.1505 | 0.00584 | -0.055 | -25.7705
-2.5 | -0.0918 | 0.00555 | -0.053 | -16.5405
-2 | -0.035 | 0.00521 | -0.0509 | -6.7179
-1.5 | 0.0196 | 0.00481 | -0.0484 | 4.0748
-1 | 0.0727 | 0.00441 | -0.0457 | 16.4853
-0.5 | 0.1285 | 0.00419 | -0.0436 | 30.6683
0 | 0.1893 | 0.00415 | -0.0424 | 45.6145
0.5 | 0.25 | 0.00416 | -0.0412 | 60.0962
1 | 0.3091 | 0.00426 | -0.0396 | 72.5587
1.5 | 0.3693 | 0.00435 | -0.0382 | 84.8966
2 | 0.4246 | 0.00467 | -0.0358 | 90.9208
2.5 | 0.4794 | 0.00503 | -0.0332 | 95.3082
3 | 0.5227 | 0.00583 | -0.0284 | 89.6569
3.5 | 0.5751 | 0.00638 | -0.0253 | 90.1411
4 | 0.6297 | 0.00695 | -0.0225 | 90.6043
4.5 | 0.6906 | 0.00741 | -0.0207 | 93.1984
5 | 0.7557 | 0.00788 | -0.0195 | 95.901
6 | 0.9047 | 0.00891 | -0.02 | 101.5376
6.5 | 0.9946 | 0.00955 | -0.0227 | 104.1466
7 | 1.0628 | 0.01042 | -0.0206 | 101.9962
7.5 | 1.1203 | 0.01147 | -0.0162 | 97.6722
8 | 1.1682 | 0.0133 | -0.0107 | 87.8346
8.5 | 1.1837 | 0.01748 | -0.0027 | 67.7174
9 | 1.1736 | 0.0227 | 0.0065 | 51.7004
9.5 | 1.142 | 0.02992 | 0.0134 | 38.1684
10 | 1.106 | 0.0384 | 0.0161 | 28.8021
10.5 | 1.0675 | 0.04849 | 0.0148 | 22.0148
11 | 1.0289 | 0.06026 | 0.0098 | 17.0743
11.5 | 0.9944 | 0.07345 | 0.002 | 13.5385
12 | 0.9652 | 0.08778 | -0.007 | 10.9957
12.5 | 0.9428 | 0.10221 | -0.0152 | 9.2241
13 | 0.9209 | 0.11603 | -0.0219 | 7.9367
13.5 | 0.9008 | 0.12986 | -0.0296 | 6.9367

## 97. Re 8M Mach 0.00 (1)
BIGFOIL.COM POLAR EXPORT
NACA63A212
NACA63A212 |  |  |  | Cl Max: | 1.171 | at alpha= | 11 | deg
JavaFoil+Calcfoil stall+Eppler ext transition |  |  |  | L/D Max: | 105.007 | at alpha= | 7.5 | deg
Re: | 8000000 |  |  | Cd Min: | 0.00512 | at alpha= | -0.5 | deg
Mach: | 0 |  |  | Cl=0 at alpha= | -1.6083 | deg
|  |  |  | @ Cl=0.1, Cd= | 0.0051365
|  |  |  | @ Cl=0.4, Cd= | 0.0053967
|  |  |  | @ Cl=0.6, Cd= | 0.0064321
alpha (deg) | Cl | Cd | Cm | Cl/Cd
-17 | -0.656 | 0.12153 | -0.01 | -5.4
-16.5 | -0.674 | 0.11775 | -0.01 | -5.721
-16 | -0.694 | 0.107 | -0.011 | -6.485
-15.5 | -0.713 | 0.09763 | -0.012 | -7.306
-15 | -0.729 | 0.09123 | -0.013 | -7.994
-14.5 | -0.754 | 0.07627 | -0.015 | -9.882
-14 | -0.805 | 0.04586 | -0.018 | -17.56
-13.5 | -0.854 | 0.0258 | -0.02 | -33.106
-13 | -0.872 | 0.02061 | -0.021 | -42.304
-12.5 | -0.891 | 0.01583 | -0.023 | -56.286
-12 | -0.906 | 0.01293 | -0.024 | -70.033
-11.5 | -0.903 | 0.01186 | -0.025 | -76.135
-11 | -0.899 | 0.01085 | -0.025 | -82.846
-10.5 | -0.88 | 0.01023 | -0.026 | -85.987
-10 | -0.855 | 0.00978 | -0.027 | -87.409
-9.5 | -0.822 | 0.00937 | -0.027 | -87.753
-9 | -0.787 | 0.00896 | -0.028 | -87.781
-8.5 | -0.747 | 0.00868 | -0.029 | -86.08
-8 | -0.705 | 0.00836 | -0.029 | -84.254
-7.5 | -0.659 | 0.00809 | -0.03 | -81.454
-7 | -0.611 | 0.00785 | -0.03 | -77.874
-6.5 | -0.561 | 0.00761 | -0.031 | -73.673
-6 | -0.508 | 0.00743 | -0.032 | -68.476
-5.5 | -0.454 | 0.00719 | -0.032 | -63.16
-5 | -0.399 | 0.00703 | -0.033 | -56.683
-4.5 | -0.342 | 0.00687 | -0.034 | -49.773
-4 | -0.284 | 0.00672 | -0.034 | -42.236
-3.5 | -0.225 | 0.00648 | -0.035 | -34.764
-3 | -0.166 | 0.00603 | -0.036 | -27.588
-2.5 | -0.107 | 0.00561 | -0.036 | -19.036
-2 | -0.047 | 0.00533 | -0.037 | -8.821
-1.5 | 0.013 | 0.00518 | -0.038 | 2.475
-1 | 0.073 | 0.00515 | -0.038 | 14.137
-0.5 | 0.133 | 0.00512 | -0.039 | 25.908
0 | 0.193 | 0.00515 | -0.039 | 37.454
0.5 | 0.252 | 0.00519 | -0.04 | 48.595
1 | 0.312 | 0.00524 | -0.041 | 59.529
1.5 | 0.372 | 0.00535 | -0.041 | 69.48
2 | 0.432 | 0.00545 | -0.042 | 79.19
2.5 | 0.491 | 0.00558 | -0.043 | 87.902
3 | 0.55 | 0.00607 | -0.043 | 90.577
3.5 | 0.608 | 0.00649 | -0.044 | 93.637
4 | 0.665 | 0.00703 | -0.044 | 94.68
4.5 | 0.722 | 0.00767 | -0.045 | 94.144
5 | 0.777 | 0.00804 | -0.046 | 96.681
5.5 | 0.831 | 0.00845 | -0.046 | 98.354
6 | 0.883 | 0.00873 | -0.047 | 101.22
6.5 | 0.933 | 0.009 | -0.048 | 103.671
7 | 0.978 | 0.00934 | -0.048 | 104.722
7.5 | 1.02 | 0.00972 | -0.049 | 105.007
8 | 1.058 | 0.0101 | -0.049 | 104.814
8.5 | 1.092 | 0.01051 | -0.05 | 103.842
9 | 1.12 | 0.01104 | -0.051 | 101.512
9.5 | 1.144 | 0.01149 | -0.051 | 99.544
10 | 1.162 | 0.01221 | -0.052 | 95.166
10.5 | 1.17 | 0.01279 | -0.052 | 91.452
11 | 1.171 | 0.01345 | -0.052 | 87.05
11.5 | 1.169 | 0.01441 | -0.053 | 81.112
12 | 1.163 | 0.01535 | -0.053 | 75.723
12.5 | 1.152 | 0.01605 | -0.053 | 71.811
13 | 1.134 | 0.01716 | -0.054 | 66.078
13.5 | 1.107 | 0.01952 | -0.054 | 56.698
14 | 1.076 | 0.02228 | -0.053 | 48.301
14.5 | 1.038 | 0.02668 | -0.053 | 38.905
15 | 0.991 | 0.03506 | -0.052 | 28.254
15.5 | 0.928 | 0.05318 | -0.049 | 17.452
16 | 0.848 | 0.08831 | -0.042 | 9.602

## 98. Re 8M Mach 0.00 (2)
BIGFOIL.COM POLAR EXPORT
NACA63A212
NACA63A212 |  |  |  | Cl Max: | 1.7757 | at alpha= | 20 | deg
XFOIL ncrit=9 |  |  |  | L/D Max: | 121.67 | at alpha= | 8.5 | deg
Re: | 8000000 |  |  | Cd Min: | 0.04863 | at alpha= | 20 | deg
Mach: | 0 |  |  | Cl=0 at alpha= | -1.714 | deg
|  |  |  | @ Cl=0.1, Cd= | 0.004132
|  |  |  | @ Cl=0.4, Cd= | 0.0047249
|  |  |  | @ Cl=0.6, Cd= | 0.0065606
alpha (deg) | Cl | Cd | Cm | Cl/Cd
-7.5 | -0.6126 | 0.00718 | -0.0485 | -85.3203
-7 | -0.5517 | 0.00692 | -0.05 | -79.7254
-6.5 | -0.4949 | 0.00672 | -0.0505 | -73.6458
-6 | -0.4402 | 0.00654 | -0.0504 | -67.3089
-5.5 | -0.3874 | 0.00631 | -0.0499 | -61.3946
-5 | -0.3345 | 0.00613 | -0.0494 | -54.5677
-4.5 | -0.2824 | 0.00594 | -0.0487 | -47.5421
-4 | -0.2304 | 0.00576 | -0.048 | -40
-3.5 | -0.1782 | 0.0056 | -0.0473 | -31.8214
-3 | -0.1271 | 0.00538 | -0.0463 | -23.6245
-2.5 | -0.0769 | 0.00514 | -0.0452 | -14.9611
-2 | -0.0274 | 0.00489 | -0.0439 | -5.6033
-1.5 | 0.0205 | 0.00459 | -0.0423 | 4.4662
-1 | 0.0673 | 0.00428 | -0.0405 | 15.7243
-0.5 | 0.1159 | 0.00406 | -0.039 | 28.5468
0 | 0.1662 | 0.004 | -0.0378 | 41.55
0.5 | 0.2173 | 0.00408 | -0.0368 | 53.2598
1 | 0.2685 | 0.00408 | -0.0358 | 65.8088
1.5 | 0.3178 | 0.00426 | -0.0345 | 74.6009
2 | 0.365 | 0.00453 | -0.0327 | 80.574
2.5 | 0.4135 | 0.0048 | -0.0312 | 86.1458
3 | 0.4549 | 0.00544 | -0.0284 | 83.6213
3.5 | 0.5022 | 0.00584 | -0.0267 | 85.9932
4 | 0.55 | 0.00624 | -0.0252 | 88.141
4.5 | 0.5999 | 0.00656 | -0.0242 | 91.4482
5 | 0.6517 | 0.00686 | -0.0235 | 95
5.5 | 0.705 | 0.00717 | -0.0233 | 98.3264
6 | 0.7608 | 0.00749 | -0.0236 | 101.5754
6.5 | 0.8212 | 0.00782 | -0.0251 | 105.0128
7 | 0.8993 | 0.00818 | -0.0307 | 109.9389
7.5 | 0.9718 | 0.00854 | -0.0351 | 113.7939
8 | 1.035 | 0.00887 | -0.0373 | 116.6855
8.5 | 1.0999 | 0.00904 | -0.0399 | 121.6704
9.5 | 1.2224 | 0.01006 | -0.0435 | 121.5109
10 | 1.2688 | 0.0106 | -0.0421 | 119.6981
10.5 | 1.3161 | 0.01107 | -0.0409 | 118.8889
11 | 1.3625 | 0.01159 | -0.0396 | 117.5582
11.5 | 1.4072 | 0.01218 | -0.038 | 115.5337
12 | 1.4512 | 0.01284 | -0.0364 | 113.0218
12.5 | 1.4926 | 0.01362 | -0.0344 | 109.5888
13 | 1.5247 | 0.01453 | -0.0306 | 104.9346
13.5 | 1.5587 | 0.01524 | -0.0274 | 102.2769
14 | 1.5926 | 0.01595 | -0.0243 | 99.8495
14.5 | 1.6224 | 0.01694 | -0.0209 | 95.7733
15 | 1.6511 | 0.01804 | -0.0177 | 91.5244
15.5 | 1.6777 | 0.01934 | -0.0145 | 86.7477
16 | 1.7021 | 0.02086 | -0.0114 | 81.5964
16.5 | 1.7209 | 0.02285 | -0.0082 | 75.3129
17 | 1.7436 | 0.02469 | -0.0058 | 70.6197
17.5 | 1.7563 | 0.02741 | -0.003 | 64.0752
18 | 1.7621 | 0.03091 | -0.0004 | 57.0074
18.5 | 1.7693 | 0.03456 | 0.0014 | 51.195
19 | 1.7735 | 0.03872 | 0.0027 | 45.8032
20 | 1.7757 | 0.04863 | 0.0033 | 36.5145

## 99. Re 8M Mach 0.10 (1)
BIGFOIL.COM POLAR EXPORT
NACA63A212
NACA63A212 |  |  |  | Cl Max: | 1.16 | at alpha= | 10.5 | deg
JavaFoil+Calcfoil stall+Eppler ext transition |  |  |  | L/D Max: | 104.818 | at alpha= | 7.5 | deg
Re: | 8000000 |  |  | Cd Min: | 0.00513 | at alpha= | -0.5 | deg
Mach: | 0.1 |  |  | Cl=0 at alpha= | -1.6083 | deg
|  |  |  | @ Cl=0.1, Cd= | 0.005141
|  |  |  | @ Cl=0.4, Cd= | 0.0054033
|  |  |  | @ Cl=0.6, Cd= | 0.0064284
alpha (deg) | Cl | Cd | Cm | Cl/Cd
-16.5 | -0.634 | 0.1176 | -0.01 | -5.392
-16 | -0.657 | 0.10937 | -0.011 | -6.003
-15.5 | -0.677 | 0.10313 | -0.012 | -6.56
-15 | -0.698 | 0.09376 | -0.013 | -7.44
-14.5 | -0.718 | 0.08469 | -0.014 | -8.477
-14 | -0.744 | 0.06999 | -0.016 | -10.634
-13.5 | -0.775 | 0.05341 | -0.018 | -14.514
-13 | -0.839 | 0.02537 | -0.021 | -33.072
-12.5 | -0.866 | 0.01807 | -0.022 | -47.912
-12 | -0.889 | 0.0136 | -0.024 | -65.331
-11.5 | -0.893 | 0.01207 | -0.025 | -73.946
-11 | -0.892 | 0.01103 | -0.026 | -80.913
-10.5 | -0.875 | 0.01039 | -0.026 | -84.268
-10 | -0.852 | 0.00989 | -0.027 | -86.177
-9.5 | -0.821 | 0.00946 | -0.027 | -86.855
-9 | -0.787 | 0.00904 | -0.028 | -87.026
-8.5 | -0.748 | 0.00875 | -0.029 | -85.479
-8 | -0.706 | 0.00839 | -0.029 | -84.184
-7.5 | -0.661 | 0.00815 | -0.03 | -81.1
-7 | -0.613 | 0.0079 | -0.031 | -77.636
-6.5 | -0.563 | 0.00766 | -0.031 | -73.475
-6 | -0.511 | 0.00744 | -0.032 | -68.598
-5.5 | -0.456 | 0.00723 | -0.033 | -63.069
-5 | -0.4 | 0.00707 | -0.033 | -56.643
-4.5 | -0.343 | 0.0069 | -0.034 | -49.796
-4 | -0.285 | 0.00676 | -0.034 | -42.236
-3.5 | -0.227 | 0.00649 | -0.035 | -34.893
-3 | -0.167 | 0.00604 | -0.036 | -27.649
-2.5 | -0.107 | 0.00562 | -0.036 | -19.108
-2 | -0.047 | 0.00534 | -0.037 | -8.855
-1.5 | 0.013 | 0.00519 | -0.038 | 2.485
-1 | 0.073 | 0.00515 | -0.038 | 14.2
-0.5 | 0.133 | 0.00513 | -0.039 | 26.025
0 | 0.194 | 0.00516 | -0.04 | 37.522
0.5 | 0.254 | 0.0052 | -0.04 | 48.805
1 | 0.314 | 0.00525 | -0.041 | 59.785
1.5 | 0.374 | 0.00536 | -0.042 | 69.717
2 | 0.434 | 0.00546 | -0.042 | 79.454
2.5 | 0.493 | 0.0056 | -0.043 | 88.092
3 | 0.553 | 0.00608 | -0.043 | 90.854
3.5 | 0.611 | 0.00651 | -0.044 | 93.824
4 | 0.669 | 0.00707 | -0.045 | 94.526
4.5 | 0.725 | 0.00772 | -0.045 | 93.978
5 | 0.781 | 0.00814 | -0.046 | 95.94
5.5 | 0.835 | 0.00851 | -0.047 | 98.162
6 | 0.887 | 0.00876 | -0.047 | 101.282
6.5 | 0.937 | 0.00908 | -0.048 | 103.155
7 | 0.982 | 0.00944 | -0.048 | 104.046
7.5 | 1.023 | 0.00976 | -0.049 | 104.818
8 | 1.06 | 0.01017 | -0.05 | 104.227
8.5 | 1.093 | 0.01064 | -0.05 | 102.714
9 | 1.12 | 0.01112 | -0.051 | 100.733
9.5 | 1.142 | 0.01163 | -0.051 | 98.19
10 | 1.158 | 0.01244 | -0.052 | 93.069
10.5 | 1.16 | 0.01307 | -0.052 | 88.781
11 | 1.16 | 0.01367 | -0.053 | 84.902
11.5 | 1.155 | 0.01468 | -0.053 | 78.693
12 | 1.144 | 0.01569 | -0.053 | 72.948
12.5 | 1.13 | 0.01645 | -0.054 | 68.677
13 | 1.105 | 0.01783 | -0.054 | 61.959
13.5 | 1.072 | 0.02066 | -0.054 | 51.89
14 | 1.031 | 0.02499 | -0.053 | 41.24
14.5 | 0.912 | 0.06324 | -0.045 | 14.425
15 | 0.895 | 0.06096 | -0.046 | 14.674
15.5 | 0.831 | 0.0882 | -0.041 | 9.416

## 100. Re 8M Mach 0.10 (2)
BIGFOIL.COM POLAR EXPORT
NACA63A212
NACA63A212 |  |  |  | Cl Max: | 1.761 | at alpha= | 19.5 | deg
XFOIL ncrit=9 |  |  |  | L/D Max: | 121.842 | at alpha= | 9 | deg
Re: | 8000000 |  |  | Cd Min: | 0.05456 | at alpha= | 20 | deg
Mach: | 0.1 |  |  | Cl=0 at alpha= | -1.7131 | deg
|  |  |  | @ Cl=0.1, Cd= | 0.0041373
|  |  |  | @ Cl=0.4, Cd= | 0.0047135
|  |  |  | @ Cl=0.6, Cd= | 0.006571
alpha (deg) | Cl | Cd | Cm | Cl/Cd
-20 | -1.5801 | 0.04776 | -0.0561 | -33.0842
-19.5 | -1.5984 | 0.04007 | -0.059 | -39.8902
-19 | -1.6065 | 0.03403 | -0.0603 | -47.2083
-18.5 | -1.604 | 0.02947 | -0.0605 | -54.4282
-18 | -1.593 | 0.02605 | -0.0598 | -61.1516
-17.5 | -1.5792 | 0.02322 | -0.0583 | -68.0103
-17 | -1.5606 | 0.02117 | -0.0559 | -73.7175
-16.5 | -1.5404 | 0.01956 | -0.0524 | -78.7526
-16 | -1.5125 | 0.01859 | -0.0488 | -81.3609
-15.5 | -1.4877 | 0.01726 | -0.0445 | -86.1935
-15 | -1.4469 | 0.01641 | -0.0425 | -88.1718
-14.5 | -1.4071 | 0.01561 | -0.0402 | -90.1409
-14 | -1.3556 | 0.01486 | -0.0401 | -91.2248
-13.5 | -1.3035 | 0.0142 | -0.0401 | -91.7958
-13 | -1.2439 | 0.0132 | -0.0418 | -94.2348
-12.5 | -1.1919 | 0.01216 | -0.0419 | -98.0181
-12 | -1.1416 | 0.01137 | -0.0414 | -100.4046
-11.5 | -1.0903 | 0.01071 | -0.0409 | -101.8021
-11 | -1.0381 | 0.01013 | -0.0405 | -102.4778
-10.5 | -0.9848 | 0.00962 | -0.0403 | -102.3701
-10 | -0.9302 | 0.00917 | -0.0403 | -101.4395
-9.5 | -0.8745 | 0.00873 | -0.0405 | -100.1718
-9 | -0.8171 | 0.00836 | -0.0411 | -97.7392
-8.5 | -0.7579 | 0.00799 | -0.042 | -94.8561
-8 | -0.6888 | 0.00768 | -0.0452 | -89.6875
-7.5 | -0.617 | 0.00723 | -0.0491 | -85.3389
-7 | -0.5555 | 0.00696 | -0.0505 | -79.8132
-6.5 | -0.4983 | 0.00674 | -0.0509 | -73.9318
-6 | -0.4431 | 0.00656 | -0.0509 | -67.5457
-5.5 | -0.3898 | 0.00633 | -0.0503 | -61.5798
-5 | -0.3366 | 0.00615 | -0.0498 | -54.7317
-4.5 | -0.284 | 0.00596 | -0.0491 | -47.651
-4 | -0.2318 | 0.00577 | -0.0483 | -40.1733
-3.5 | -0.1792 | 0.00561 | -0.0476 | -31.943
-3 | -0.1278 | 0.0054 | -0.0466 | -23.6667
-2.5 | -0.0774 | 0.00515 | -0.0454 | -15.0291
-2 | -0.0276 | 0.0049 | -0.0441 | -5.6327
-1.5 | 0.0205 | 0.00459 | -0.0425 | 4.4662
-1 | 0.0676 | 0.00429 | -0.0407 | 15.7576
-0.5 | 0.1164 | 0.00406 | -0.0392 | 28.67
0 | 0.1671 | 0.00401 | -0.038 | 41.6708
0.5 | 0.2184 | 0.00408 | -0.037 | 53.5294
1 | 0.2699 | 0.00409 | -0.036 | 65.9902
1.5 | 0.3194 | 0.00426 | -0.0346 | 74.9765
2 | 0.3669 | 0.00453 | -0.0328 | 80.9934
2.5 | 0.4156 | 0.0048 | -0.0313 | 86.5833
3 | 0.4572 | 0.00545 | -0.0284 | 83.8899
3.5 | 0.5046 | 0.00585 | -0.0267 | 86.2564
4 | 0.5527 | 0.00625 | -0.0252 | 88.432
4.5 | 0.6028 | 0.00659 | -0.0241 | 91.4719
5 | 0.6551 | 0.00689 | -0.0234 | 95.0798
5.5 | 0.709 | 0.00719 | -0.0232 | 98.6092
6 | 0.7653 | 0.00753 | -0.0236 | 101.6335
6.5 | 0.8267 | 0.00787 | -0.0251 | 105.0445
7 | 0.906 | 0.00823 | -0.0308 | 110.0851
7.5 | 0.9775 | 0.00861 | -0.0348 | 113.5308
8 | 1.0411 | 0.00893 | -0.0369 | 116.5845
8.5 | 1.1065 | 0.00912 | -0.0394 | 121.3268
9 | 1.1709 | 0.00961 | -0.0417 | 121.8418
9.5 | 1.229 | 0.0102 | -0.0426 | 120.4902
10 | 1.2763 | 0.01072 | -0.0412 | 119.0578
10.5 | 1.3238 | 0.01122 | -0.0398 | 117.9857
11 | 1.3704 | 0.01176 | -0.0383 | 116.5306
11.5 | 1.4151 | 0.01242 | -0.0365 | 113.9372
12 | 1.4589 | 0.01314 | -0.0346 | 111.0274
12.5 | 1.498 | 0.01401 | -0.0319 | 106.9236
13 | 1.5299 | 0.01481 | -0.0278 | 103.3018
13.5 | 1.5637 | 0.01559 | -0.0244 | 100.3015
14 | 1.5965 | 0.01645 | -0.0211 | 97.0517
14.5 | 1.6262 | 0.01754 | -0.0176 | 92.7138
15 | 1.6533 | 0.01884 | -0.0141 | 87.7548
15.5 | 1.6784 | 0.02036 | -0.0107 | 82.4361
16 | 1.7007 | 0.02216 | -0.0075 | 76.7464
16.5 | 1.7149 | 0.02466 | -0.004 | 69.5418
17 | 1.7377 | 0.02669 | -0.0017 | 65.1068
17.5 | 1.7446 | 0.03015 | 0.0011 | 57.864
18 | 1.7452 | 0.03443 | 0.0034 | 50.6884
18.5 | 1.754 | 0.03825 | 0.0047 | 45.8562
19 | 1.7562 | 0.04304 | 0.0054 | 40.8039
19.5 | 1.761 | 0.04782 | 0.0056 | 36.8256
20 | 1.7519 | 0.05456 | 0.0048 | 32.1096

## 101. Re 8M Mach 0.25 (1)
BIGFOIL.COM POLAR EXPORT
NACA63A212
NACA63A212 |  |  |  | Cl Max: | 1.117 | at alpha= | 9.5 | deg
JavaFoil+Calcfoil stall+Eppler ext transition |  |  |  | L/D Max: | 102.702 | at alpha= | 7 | deg
Re: | 8000000 |  |  | Cd Min: | 0.00516 | at alpha= | -0.5 | deg
Mach: | 0.25 |  |  | Cl=0 at alpha= | -1.6048 | deg
|  |  |  | @ Cl=0.1, Cd= | 0.0051719
|  |  |  | @ Cl=0.4, Cd= | 0.005421
|  |  |  | @ Cl=0.6, Cd= | 0.10359
alpha (deg) | Cl | Cd | Cm | Cl/Cd
-15 | -0.422 | 0.10945 | -0.011 | -3.856
-14.5 | -0.473 | 0.10209 | -0.011 | -4.638
-14 | -0.522 | 0.09348 | -0.012 | -5.581
-13.5 | -0.565 | 0.08644 | -0.013 | -6.534
-13 | -0.604 | 0.07763 | -0.015 | -7.786
-12.5 | -0.633 | 0.07476 | -0.015 | -8.469
-12 | -0.662 | 0.06618 | -0.016 | -10.006
-11.5 | -0.764 | 0.02197 | -0.023 | -34.781
-11 | -0.806 | 0.01419 | -0.025 | -56.81
-10.5 | -0.826 | 0.01177 | -0.027 | -70.167
-10 | -0.827 | 0.01067 | -0.028 | -77.519
-9.5 | -0.807 | 0.01001 | -0.028 | -80.625
-9 | -0.78 | 0.00941 | -0.029 | -82.907
-8.5 | -0.748 | 0.00912 | -0.029 | -82.002
-8 | -0.711 | 0.00867 | -0.03 | -81.934
-7.5 | -0.669 | 0.00842 | -0.031 | -79.429
-7 | -0.623 | 0.00811 | -0.031 | -76.775
-6.5 | -0.574 | 0.00785 | -0.032 | -73.122
-6 | -0.522 | 0.0076 | -0.033 | -68.657
-5.5 | -0.467 | 0.00736 | -0.033 | -63.432
-5 | -0.41 | 0.00716 | -0.034 | -57.275
-4.5 | -0.352 | 0.00699 | -0.035 | -50.397
-4 | -0.293 | 0.00683 | -0.035 | -42.856
-3.5 | -0.233 | 0.00655 | -0.036 | -35.493
-3 | -0.172 | 0.00615 | -0.037 | -27.922
-2.5 | -0.11 | 0.0057 | -0.037 | -19.346
-2 | -0.049 | 0.0054 | -0.038 | -8.995
-1.5 | 0.013 | 0.00522 | -0.039 | 2.535
-1 | 0.075 | 0.00518 | -0.039 | 14.507
-0.5 | 0.137 | 0.00516 | -0.04 | 26.544
0 | 0.199 | 0.00519 | -0.041 | 38.361
0.5 | 0.261 | 0.00524 | -0.041 | 49.73
1 | 0.322 | 0.00529 | -0.042 | 60.899
1.5 | 0.384 | 0.00539 | -0.043 | 71.208
2 | 0.446 | 0.00551 | -0.043 | 80.948
2.5 | 0.507 | 0.00569 | -0.044 | 89.118
3 | 0.568 | 0.00619 | -0.045 | 91.682
3.5 | 0.628 | 0.00666 | -0.045 | 94.28
4 | 0.687 | 0.00728 | -0.046 | 94.257
4.5 | 0.744 | 0.00788 | -0.047 | 94.51
5 | 0.801 | 0.00843 | -0.047 | 94.992
5.5 | 0.855 | 0.00873 | -0.048 | 97.923
6 | 0.907 | 0.00905 | -0.048 | 100.276
6.5 | 0.956 | 0.00941 | -0.049 | 101.581
7 | 0.999 | 0.00973 | -0.05 | 102.702
7.5 | 1.037 | 0.01019 | -0.05 | 101.765
8 | 1.068 | 0.0107 | -0.051 | 99.872
8.5 | 1.093 | 0.01122 | -0.052 | 97.421
9 | 1.109 | 0.01186 | -0.052 | 93.514
9.5 | 1.117 | 0.01276 | -0.053 | 87.604
10 | 1.105 | 0.01355 | -0.053 | 81.559
10.5 | 1.09 | 0.01453 | -0.053 | 75.054
11 | 1.066 | 0.01553 | -0.054 | 68.621
11.5 | 1.027 | 0.01725 | -0.054 | 59.575
12 | 0.969 | 0.02101 | -0.053 | 46.111
12.5 | 0.803 | 0.06775 | -0.039 | 11.848
13 | 0.739 | 0.08161 | -0.034 | 9.061
13.5 | 0.684 | 0.08862 | -0.033 | 7.713
14 | 0.622 | 0.09845 | -0.031 | 6.314
14.5 | 0.559 | 0.10359 | -0.031 | 5.397

## 102. Re 8M Mach 0.25 (2)
BIGFOIL.COM POLAR EXPORT
NACA63A212
NACA63A212 |  |  |  | Cl Max: | 1.633 | at alpha= | 15 | deg
XFOIL ncrit=9 |  |  |  | L/D Max: | 119.114 | at alpha= | 8.5 | deg
Re: | 8000000 |  |  | Cd Min: | 0.23067 | at alpha= | -20 | deg
Mach: | 0.25 |  |  | Cl=0 at alpha= | -1.7078 | deg
|  |  |  | @ Cl=0.1, Cd= | 0.0041711
|  |  |  | @ Cl=0.4, Cd= | 0.0047829
|  |  |  | @ Cl=0.6, Cd= | 0.0065847
alpha (deg) | Cl | Cd | Cm | Cl/Cd
-20 | -0.7448 | 0.23067 | 0.0433 | -3.2289
-19 | -0.7547 | 0.20003 | 0.0285 | -3.7729
-18 | -1.1426 | 0.09981 | -0.0316 | -11.4478
-17.5 | -1.2982 | 0.06691 | -0.0539 | -19.4022
-17 | -1.3515 | 0.05241 | -0.0633 | -25.7871
-16.5 | -1.3673 | 0.04383 | -0.0677 | -31.1955
-16 | -1.3976 | 0.03471 | -0.0713 | -40.2651
-15.5 | -1.3859 | 0.03036 | -0.0714 | -45.6489
-15 | -1.3828 | 0.02589 | -0.0704 | -53.4106
-14.5 | -1.3711 | 0.02284 | -0.0673 | -60.0306
-14 | -1.3594 | 0.02053 | -0.0618 | -66.2153
-13.5 | -1.3383 | 0.0189 | -0.0556 | -70.8095
-13 | -1.2805 | 0.01721 | -0.0558 | -74.4044
-12.5 | -1.2295 | 0.01543 | -0.0547 | -79.6824
-12 | -1.1757 | 0.01434 | -0.0534 | -81.9874
-11.5 | -1.1316 | 0.01256 | -0.0508 | -90.0955
-11 | -1.0788 | 0.01157 | -0.0491 | -93.2411
-10.5 | -1.0234 | 0.01081 | -0.0479 | -94.6716
-10 | -0.9664 | 0.01017 | -0.047 | -95.0246
-9.5 | -0.9088 | 0.00949 | -0.0463 | -95.764
-9 | -0.849 | 0.00896 | -0.0461 | -94.7545
-8.5 | -0.7879 | 0.00844 | -0.0463 | -93.3531
-8 | -0.7205 | 0.00802 | -0.0479 | -89.8379
-7.5 | -0.6411 | 0.00755 | -0.0523 | -84.9139
-7 | -0.5767 | 0.00716 | -0.0534 | -80.5447
-6.5 | -0.5167 | 0.0069 | -0.0536 | -74.8841
-6 | -0.4591 | 0.00668 | -0.0533 | -68.7275
-5.5 | -0.4032 | 0.00646 | -0.0527 | -62.4149
-5 | -0.3481 | 0.00623 | -0.0519 | -55.8748
-4.5 | -0.2934 | 0.00604 | -0.051 | -48.5762
-4 | -0.2393 | 0.00584 | -0.0501 | -40.976
-3.5 | -0.1853 | 0.00566 | -0.0491 | -32.7385
-3 | -0.132 | 0.00546 | -0.0481 | -24.1758
-2.5 | -0.08 | 0.00521 | -0.0468 | -15.3551
-2 | -0.0291 | 0.00494 | -0.0453 | -5.8907
-1.5 | 0.0207 | 0.00464 | -0.0437 | 4.4612
-1 | 0.0691 | 0.00432 | -0.0417 | 15.9954
-0.5 | 0.1189 | 0.00408 | -0.04 | 29.1422
0 | 0.1715 | 0.00402 | -0.0389 | 42.6617
0.5 | 0.2243 | 0.00409 | -0.0378 | 54.8411
1 | 0.2775 | 0.0041 | -0.0367 | 67.6829
1.5 | 0.3285 | 0.00427 | -0.0353 | 76.9321
2 | 0.3774 | 0.00455 | -0.0334 | 82.9451
3 | 0.4696 | 0.0055 | -0.0286 | 85.3818
3.5 | 0.5179 | 0.00595 | -0.0266 | 87.042
4 | 0.5676 | 0.00636 | -0.0249 | 89.2453
4.5 | 0.6195 | 0.00672 | -0.0237 | 92.1875
5 | 0.6738 | 0.00704 | -0.0229 | 95.7102
5.5 | 0.7307 | 0.00737 | -0.0227 | 99.1452
6 | 0.791 | 0.00773 | -0.0232 | 102.3286
6.5 | 0.8574 | 0.00811 | -0.0251 | 105.7213
7 | 0.9411 | 0.00852 | -0.0309 | 110.4577
7.5 | 1.0093 | 0.00894 | -0.033 | 112.8971
8 | 1.074 | 0.0093 | -0.0343 | 115.4839
8.5 | 1.1423 | 0.00959 | -0.0363 | 119.1137
9 | 1.2102 | 0.01027 | -0.0381 | 117.8384
9.5 | 1.2674 | 0.01086 | -0.0376 | 116.7035
10 | 1.3162 | 0.0115 | -0.0352 | 114.4522
10.5 | 1.3639 | 0.01225 | -0.0327 | 111.3388
11 | 1.4107 | 0.01305 | -0.0299 | 108.0996
11.5 | 1.4461 | 0.01406 | -0.0251 | 102.8521
12 | 1.4836 | 0.0149 | -0.0207 | 99.5705
12.5 | 1.5176 | 0.01596 | -0.0161 | 95.0877
13 | 1.5498 | 0.01722 | -0.0116 | 90
13.5 | 1.5772 | 0.01885 | -0.0069 | 83.6711
14 | 1.6001 | 0.0209 | -0.0022 | 76.5598
14.5 | 1.6216 | 0.02322 | 0.002 | 69.8363
15 | 1.633 | 0.02646 | 0.0063 | 61.7158
15.5 | 1.6285 | 0.03125 | 0.0102 | 52.112
16 | 1.6263 | 0.03636 | 0.0126 | 44.7277
16.5 | 1.611 | 0.04317 | 0.0138 | 37.3176
17 | 1.6123 | 0.04898 | 0.0139 | 32.9175
17.5 | 1.5787 | 0.05924 | 0.0117 | 26.6492
18 | 1.5445 | 0.07061 | 0.0076 | 21.8737
18.5 | 1.4944 | 0.08515 | 0.0008 | 17.5502
19 | 1.4513 | 0.09971 | -0.0067 | 14.5552
19.5 | 1.4032 | 0.11588 | -0.0157 | 12.1091
20 | 1.3367 | 0.13589 | -0.0275 | 9.8366

## 103. Re 8M Mach 0.50 (1)
BIGFOIL.COM POLAR EXPORT
NACA63A212
NACA63A212 |  |  |  | Cl Max: | 1.18 | at alpha= | 20 | deg
JavaFoil+Calcfoil stall+Eppler ext transition |  |  |  | L/D Max: | 95.012 | at alpha= | 3 | deg
Re: | 8000000 |  |  | Cd Min: | 0.00531 | at alpha= | -0.5 | deg
Mach: | 0.5 |  |  | Cl=0 at alpha= | -1.6087 | deg
|  |  |  | @ Cl=0.1, Cd= | 0.0053177
|  |  |  | @ Cl=0.4, Cd= | 0.0055396
|  |  |  | @ Cl=0.6, Cd= | 0.006445
alpha (deg) | Cl | Cd | Cm | Cl/Cd
-20 | -1.013 | 0.1492 | -0.011 | -6.788
-19.5 | -0.982 | 0.14685 | -0.011 | -6.688
-19 | -0.954 | 0.13968 | -0.011 | -6.83
-18.5 | -0.927 | 0.13509 | -0.011 | -6.863
-18 | -0.906 | 0.13186 | -0.012 | -6.869
-17.5 | -0.876 | 0.12819 | -0.012 | -6.833
-17 | -0.846 | 0.1242 | -0.012 | -6.815
-16.5 | -0.818 | 0.11923 | -0.012 | -6.861
-16 | -0.791 | 0.11667 | -0.012 | -6.782
-15.5 | -0.767 | 0.11382 | -0.013 | -6.734
-15 | -0.738 | 0.10809 | -0.013 | -6.826
-14.5 | -0.711 | 0.10124 | -0.013 | -7.018
-14 | -0.684 | 0.09303 | -0.014 | -7.354
-13.5 | -0.659 | 0.08589 | -0.015 | -7.669
-13 | -0.628 | 0.09203 | -0.014 | -6.822
-12.5 | -0.602 | 0.08375 | -0.015 | -7.184
-12 | -0.577 | 0.07477 | -0.016 | -7.719
-11.5 | -0.554 | 0.06691 | -0.018 | -8.279
-11 | -0.518 | 0.07618 | -0.015 | -6.798
-10.5 | -0.491 | 0.06875 | -0.016 | -7.146
-10 | -0.465 | 0.06266 | -0.017 | -7.428
-9.5 | -0.512 | 0.01643 | -0.03 | -31.19
-9 | -0.499 | 0.01198 | -0.032 | -41.673
-8.5 | -0.38 | 0.05743 | -0.016 | -6.623
-8 | -0.355 | 0.04957 | -0.019 | -7.169
-7.5 | -0.404 | 0.00993 | -0.034 | -40.709
-7 | -0.574 | 0.0096 | -0.035 | -59.754
-6.5 | -0.581 | 0.00888 | -0.036 | -65.498
-6 | -0.551 | 0.00843 | -0.037 | -65.404
-5.5 | -0.505 | 0.00808 | -0.037 | -62.459
-5 | -0.45 | 0.00773 | -0.038 | -58.158
-4.5 | -0.389 | 0.00745 | -0.039 | -52.256
-4 | -0.325 | 0.00719 | -0.04 | -45.237
-3.5 | -0.259 | 0.00703 | -0.04 | -36.87
-3 | -0.192 | 0.00666 | -0.041 | -28.767
-2.5 | -0.123 | 0.00604 | -0.042 | -20.38
-2 | -0.054 | 0.00566 | -0.043 | -9.585
-1.5 | 0.015 | 0.00538 | -0.043 | 2.753
-1 | 0.084 | 0.00532 | -0.044 | 15.814
-0.5 | 0.153 | 0.00531 | -0.045 | 28.884
0 | 0.223 | 0.00534 | -0.046 | 41.681
0.5 | 0.291 | 0.00539 | -0.046 | 54.064
1 | 0.36 | 0.00547 | -0.047 | 65.829
1.5 | 0.429 | 0.00559 | -0.048 | 76.842
2 | 0.498 | 0.00574 | -0.048 | 86.69
2.5 | 0.566 | 0.00622 | -0.049 | 90.954
3 | 0.634 | 0.00667 | -0.05 | 95.012
3.5 | 0.699 | 0.00741 | -0.051 | 94.447
4 | 0.763 | 0.00829 | -0.051 | 92.072
4.5 | 0.825 | 0.00883 | -0.052 | 93.418
5 | 0.882 | 0.00944 | -0.053 | 93.39
5.5 | 0.933 | 0.00997 | -0.053 | 93.585
6 | 0.976 | 0.01056 | -0.054 | 92.444
6.5 | 1 | 0.01124 | -0.055 | 88.918
7 | 0.978 | 0.01221 | -0.056 | 80.071
7.5 | 0.613 | 0.01389 | -0.055 | 44.163
8 | 0.648 | 0.014 | -0.056 | 46.281
8.5 | 0.678 | 0.01528 | -0.057 | 44.372
9 | 0.583 | 0.06073 | -0.029 | 9.604
9.5 | 0.742 | 0.01645 | -0.058 | 45.088
10 | 0.762 | 0.01948 | -0.057 | 39.137
10.5 | 0.668 | 0.0697 | -0.034 | 9.578
11 | 0.692 | 0.07681 | -0.032 | 9.016
11.5 | 0.832 | 0.02723 | -0.057 | 30.555
12 | 0.75 | 0.07931 | -0.036 | 9.459
12.5 | 0.774 | 0.09142 | -0.034 | 8.461
13 | 0.807 | 0.08292 | -0.039 | 9.734
13.5 | 0.829 | 0.09235 | -0.036 | 8.977
14 | 0.856 | 0.09976 | -0.037 | 8.577
14.5 | 0.885 | 0.10507 | -0.039 | 8.426
15 | 0.907 | 0.10904 | -0.036 | 8.314
15.5 | 0.933 | 0.11331 | -0.037 | 8.235
16 | 0.966 | 0.11564 | -0.04 | 8.35
16.5 | 1 | 0.11719 | -0.044 | 8.531
17 | 1.014 | 0.12564 | -0.039 | 8.074
17.5 | 1.042 | 0.12905 | -0.04 | 8.074
18 | 1.076 | 0.13003 | -0.044 | 8.275
18.5 | 1.114 | 0.12759 | -0.048 | 8.732
19 | 1.138 | 0.13739 | -0.047 | 8.282
19.5 | 1.148 | 0.14551 | -0.043 | 7.889
20 | 1.18 | 0.1483 | -0.046 | 7.958

## 104. Re 8M Mach 0.50 (2)
BIGFOIL.COM POLAR EXPORT
NACA63A212
NACA63A212 |  |  |  | Cl Max: | 1.1946 | at alpha= | 8.5 | deg
XFOIL ncrit=9 |  |  |  | L/D Max: | 107.013 | at alpha= | 6.5 | deg
Re: | 8000000 |  |  | Cd Min: | 0.13202 | at alpha= | -13 | deg
Mach: | 0.5 |  |  | Cl=0 at alpha= | -1.6901 | deg
|  |  |  | @ Cl=0.1, Cd= | 0.0043222
|  |  |  | @ Cl=0.4, Cd= | 0.0045357
|  |  |  | @ Cl=0.6, Cd= | 0.0065668
alpha (deg) | Cl | Cd | Cm | Cl/Cd
-13 | -0.577 | 0.13202 | -0.0145 | -4.3705
-12.5 | -0.5802 | 0.12091 | -0.02 | -4.7986
-12 | -0.578 | 0.1114 | -0.0248 | -5.1885
-11.5 | -0.5835 | 0.10091 | -0.0303 | -5.7824
-11 | -0.607 | 0.0878 | -0.0378 | -6.9134
-10.5 | -0.6243 | 0.07542 | -0.0459 | -8.2776
-10 | -0.6421 | 0.05871 | -0.0598 | -10.9368
-9.5 | -0.6667 | 0.04517 | -0.0728 | -14.7598
-9 | -0.7001 | 0.03471 | -0.0806 | -20.17
-8.5 | -0.7314 | 0.02708 | -0.0812 | -27.0089
-8 | -0.7571 | 0.01904 | -0.0754 | -39.7637
-7.5 | -0.7382 | 0.01234 | -0.071 | -59.8217
-7 | -0.6648 | 0.00924 | -0.0711 | -71.9481
-6.5 | -0.5959 | 0.0081 | -0.069 | -73.5679
-6 | -0.5292 | 0.00746 | -0.0666 | -70.9383
-5.5 | -0.4638 | 0.00703 | -0.0643 | -65.9744
-5 | -0.3992 | 0.00671 | -0.0622 | -59.4933
-4.5 | -0.336 | 0.00642 | -0.0602 | -52.3364
-4 | -0.2733 | 0.00618 | -0.0584 | -44.2233
-3.5 | -0.2114 | 0.00597 | -0.0567 | -35.4104
-3 | -0.1507 | 0.00575 | -0.055 | -26.2087
-2.5 | -0.0916 | 0.00548 | -0.0531 | -16.7153
-2 | -0.0344 | 0.00517 | -0.051 | -6.6538
-1.5 | 0.0211 | 0.00482 | -0.0487 | 4.3776
-1 | 0.0749 | 0.00445 | -0.0462 | 16.8315
-0.5 | 0.1299 | 0.00417 | -0.0438 | 31.1511
0 | 0.1897 | 0.0041 | -0.0425 | 46.2683
0.5 | 0.2502 | 0.00414 | -0.0412 | 60.4348
1 | 0.3095 | 0.0042 | -0.0397 | 73.6905
1.5 | 0.3686 | 0.00435 | -0.0381 | 84.7356
2 | 0.4227 | 0.00467 | -0.0354 | 90.5139
2.5 | 0.4769 | 0.00505 | -0.0327 | 94.4356
3 | 0.5217 | 0.00582 | -0.0282 | 89.6392
3.5 | 0.5751 | 0.00634 | -0.0253 | 90.7098
4 | 0.6311 | 0.00685 | -0.0227 | 92.1314
4.5 | 0.692 | 0.0073 | -0.0209 | 94.7945
5 | 0.7584 | 0.00774 | -0.0199 | 97.9845
5.5 | 0.8312 | 0.00819 | -0.02 | 101.4896
6 | 0.9101 | 0.0087 | -0.0209 | 104.6092
6.5 | 0.9995 | 0.00934 | -0.0235 | 107.0128
7 | 1.0702 | 0.01012 | -0.0217 | 105.751
7.5 | 1.1283 | 0.01113 | -0.0172 | 101.3747
8 | 1.1709 | 0.01291 | -0.0104 | 90.6971
8.5 | 1.1946 | 0.0169 | -0.0036 | 70.6864
9 | 1.1795 | 0.0224 | 0.0061 | 52.6562
9.5 | 1.1468 | 0.02961 | 0.0132 | 38.7302
10 | 1.1119 | 0.03792 | 0.0162 | 29.3223
10.5 | 1.0742 | 0.04784 | 0.015 | 22.454
11 | 1.0369 | 0.05935 | 0.0103 | 17.4709
11.5 | 1.0015 | 0.07251 | 0.0026 | 13.8119
12 | 0.9738 | 0.08646 | -0.0062 | 11.263
12.5 | 0.9515 | 0.10083 | -0.0144 | 9.4367
13 | 0.9314 | 0.1143 | -0.0209 | 8.1487
13.5 | 0.9106 | 0.12813 | -0.0285 | 7.1068

## 105. Re 10M Mach 0.00 (1)
BIGFOIL.COM POLAR EXPORT
NACA63A212
NACA63A212 |  |  |  | Cl Max: | 1.175 | at alpha= | 10.5 | deg
JavaFoil+Calcfoil stall+Eppler ext transition |  |  |  | L/D Max: | 108.14 | at alpha= | 7.5 | deg
Re: | 10000000 |  |  | Cd Min: | 0.00515 | at alpha= | -0.5 | deg
Mach: | 0 |  |  | Cl=0 at alpha= | -1.6083 | deg
|  |  |  | @ Cl=0.1, Cd= | 0.0051555
|  |  |  | @ Cl=0.4, Cd= | 0.005424
|  |  |  | @ Cl=0.6, Cd= | 0.0065407
alpha (deg) | Cl | Cd | Cm | Cl/Cd
-16.5 | -0.676 | 0.11407 | -0.011 | -5.925
-16 | -0.696 | 0.10422 | -0.012 | -6.679
-15.5 | -0.714 | 0.09745 | -0.012 | -7.322
-15 | -0.733 | 0.08717 | -0.013 | -8.411
-14.5 | -0.782 | 0.05547 | -0.017 | -14.106
-14 | -0.836 | 0.03081 | -0.019 | -27.13
-13.5 | -0.866 | 0.0217 | -0.021 | -39.938
-13 | -0.883 | 0.01765 | -0.022 | -50.058
-12.5 | -0.898 | 0.01449 | -0.023 | -61.982
-12 | -0.909 | 0.01232 | -0.024 | -73.774
-11.5 | -0.913 | 0.01112 | -0.025 | -82.112
-11 | -0.899 | 0.01046 | -0.025 | -85.925
-10.5 | -0.88 | 0.0099 | -0.026 | -88.892
-10 | -0.855 | 0.00945 | -0.027 | -90.428
-9.5 | -0.822 | 0.00906 | -0.027 | -90.727
-9 | -0.787 | 0.00871 | -0.028 | -90.339
-8.5 | -0.747 | 0.00845 | -0.029 | -88.384
-8 | -0.705 | 0.00815 | -0.029 | -86.505
-7.5 | -0.659 | 0.0079 | -0.03 | -83.467
-7 | -0.611 | 0.00766 | -0.03 | -79.766
-6.5 | -0.561 | 0.00743 | -0.031 | -75.501
-6 | -0.508 | 0.00724 | -0.032 | -70.197
-5.5 | -0.454 | 0.00706 | -0.032 | -64.326
-5 | -0.399 | 0.00687 | -0.033 | -57.996
-4.5 | -0.342 | 0.00672 | -0.034 | -50.85
-4 | -0.284 | 0.00659 | -0.034 | -43.071
-3.5 | -0.225 | 0.00638 | -0.035 | -35.34
-3 | -0.166 | 0.00605 | -0.036 | -27.486
-2.5 | -0.107 | 0.00573 | -0.036 | -18.631
-2 | -0.047 | 0.00548 | -0.037 | -8.59
-1.5 | 0.013 | 0.00526 | -0.038 | 2.436
-1 | 0.073 | 0.00516 | -0.038 | 14.096
-0.5 | 0.133 | 0.00515 | -0.039 | 25.772
0 | 0.193 | 0.00518 | -0.039 | 37.236
0.5 | 0.252 | 0.00523 | -0.04 | 48.224
1 | 0.312 | 0.00528 | -0.041 | 59.155
1.5 | 0.372 | 0.00534 | -0.041 | 69.623
2 | 0.432 | 0.00552 | -0.042 | 78.154
2.5 | 0.491 | 0.00588 | -0.043 | 83.505
3 | 0.55 | 0.00617 | -0.043 | 89.109
3.5 | 0.608 | 0.0066 | -0.044 | 92.143
4 | 0.665 | 0.00706 | -0.044 | 94.207
4.5 | 0.722 | 0.00758 | -0.045 | 95.286
5 | 0.777 | 0.00788 | -0.046 | 98.661
5.5 | 0.831 | 0.00822 | -0.046 | 101.131
6 | 0.883 | 0.00848 | -0.047 | 104.201
6.5 | 0.933 | 0.00873 | -0.048 | 106.83
7 | 0.978 | 0.00907 | -0.048 | 107.846
7.5 | 1.02 | 0.00943 | -0.049 | 108.14
8 | 1.058 | 0.00979 | -0.049 | 108.081
8.5 | 1.092 | 0.01018 | -0.05 | 107.189
9 | 1.12 | 0.01062 | -0.051 | 105.462
9.5 | 1.144 | 0.01109 | -0.051 | 103.142
10 | 1.162 | 0.01179 | -0.052 | 98.588
10.5 | 1.175 | 0.01255 | -0.052 | 93.6
11 | 1.174 | 0.01293 | -0.052 | 90.813
11.5 | 1.171 | 0.01383 | -0.053 | 84.663
12 | 1.164 | 0.01471 | -0.053 | 79.168
12.5 | 1.154 | 0.01536 | -0.054 | 75.135
13 | 1.137 | 0.0167 | -0.054 | 68.047
13.5 | 1.111 | 0.01857 | -0.054 | 59.831
14 | 1.083 | 0.02047 | -0.054 | 52.918
14.5 | 1.048 | 0.02373 | -0.054 | 44.186
15 | 1.006 | 0.02938 | -0.053 | 34.238
15.5 | 0.949 | 0.04244 | -0.051 | 22.362

## 106. Re 10M Mach 0.00 (2)
BIGFOIL.COM POLAR EXPORT
NACA63A212
NACA63A212 |  |  |  | Cl Max: | 1.8205 | at alpha= | 20 | deg
XFOIL ncrit=9 |  |  |  | L/D Max: | 126.616 | at alpha= | 9 | deg
Re: | 10000000 |  |  | Cd Min: | 0.0437 | at alpha= | 20 | deg
Mach: | 0 |  |  | Cl=0 at alpha= | -1.7246 | deg
|  |  |  | @ Cl=0.1, Cd= | 0.0042305
|  |  |  | @ Cl=0.4, Cd= | 0.0048161
|  |  |  | @ Cl=0.6, Cd= | 0.0064141
alpha (deg) | Cl | Cd | Cm | Cl/Cd
-20 | -1.6716 | 0.03456 | -0.0572 | -48.3681
-19.5 | -1.6695 | 0.03009 | -0.0575 | -55.4835
-19 | -1.6633 | 0.02632 | -0.057 | -63.1953
-18.5 | -1.6513 | 0.02338 | -0.0557 | -70.6287
-18 | -1.6354 | 0.02115 | -0.0536 | -77.3239
-17.5 | -1.617 | 0.01944 | -0.0506 | -83.179
-17 | -1.5955 | 0.01818 | -0.0468 | -87.7613
-16.5 | -1.5715 | 0.01719 | -0.0425 | -91.4194
-16 | -1.5333 | 0.01629 | -0.0406 | -94.1252
-15.5 | -1.4959 | 0.01529 | -0.0385 | -97.8352
-15 | -1.455 | 0.01463 | -0.0366 | -99.4532
-14.5 | -1.4012 | 0.01391 | -0.0374 | -100.7333
-14 | -1.3516 | 0.0132 | -0.0372 | -102.3939
-13.5 | -1.2904 | 0.01262 | -0.0394 | -102.2504
-13 | -1.2374 | 0.01215 | -0.0397 | -101.8436
-12.5 | -1.1884 | 0.01145 | -0.0391 | -103.7904
-12 | -1.1394 | 0.0107 | -0.0386 | -106.486
-11.5 | -1.0889 | 0.01008 | -0.0381 | -108.0258
-11 | -1.0373 | 0.00952 | -0.0379 | -108.9601
-10.5 | -0.9842 | 0.00904 | -0.0378 | -108.8717
-10 | -0.9297 | 0.00863 | -0.038 | -107.7289
-9.5 | -0.8742 | 0.00823 | -0.0384 | -106.2211
-9 | -0.8176 | 0.0079 | -0.039 | -103.4937
-8.5 | -0.7581 | 0.00758 | -0.0402 | -100.0132
-8 | -0.6803 | 0.00729 | -0.0456 | -93.3196
-7 | -0.5527 | 0.00669 | -0.0499 | -82.6158
-6.5 | -0.4966 | 0.0065 | -0.0502 | -76.4
-6 | -0.4422 | 0.00632 | -0.0501 | -69.9684
-5.5 | -0.3889 | 0.00614 | -0.0497 | -63.3388
-5 | -0.3361 | 0.00595 | -0.0492 | -56.4874
-4.5 | -0.2836 | 0.00578 | -0.0486 | -49.0657
-4 | -0.2314 | 0.0056 | -0.0478 | -41.3214
-3.5 | -0.1791 | 0.00545 | -0.0471 | -32.8624
-3 | -0.1276 | 0.00527 | -0.0463 | -24.2125
-2.5 | -0.0768 | 0.00505 | -0.0452 | -15.2079
-2 | -0.0271 | 0.00488 | -0.044 | -5.5533
-1.5 | 0.0221 | 0.00463 | -0.0426 | 4.7732
-1 | 0.0706 | 0.00438 | -0.0411 | 16.1187
-0.5 | 0.1178 | 0.00414 | -0.0394 | 28.4541
0.5 | 0.2171 | 0.00408 | -0.0368 | 53.2108
1 | 0.2678 | 0.0041 | -0.0357 | 65.3171
1.5 | 0.3153 | 0.00432 | -0.034 | 72.9861
2 | 0.3622 | 0.00462 | -0.0321 | 78.3983
2.5 | 0.4104 | 0.00487 | -0.0306 | 84.271
3.5 | 0.5017 | 0.00578 | -0.0266 | 86.7993
4 | 0.5506 | 0.00612 | -0.0253 | 89.9673
4.5 | 0.601 | 0.00642 | -0.0243 | 93.6137
5 | 0.653 | 0.00669 | -0.0237 | 97.6084
5.5 | 0.7068 | 0.00696 | -0.0235 | 101.5517
6 | 0.7624 | 0.00727 | -0.0239 | 104.8693
6.5 | 0.8225 | 0.00758 | -0.0252 | 108.5092
7 | 0.8913 | 0.00788 | -0.0286 | 113.1091
7.5 | 0.9728 | 0.00829 | -0.0351 | 117.3462
8 | 1.034 | 0.00859 | -0.0368 | 120.3725
8.5 | 1.0945 | 0.0089 | -0.0384 | 122.9775
9 | 1.156 | 0.00913 | -0.0402 | 126.6156
9.5 | 1.2158 | 0.00963 | -0.0417 | 126.2513
10 | 1.2767 | 0.0101 | -0.0436 | 126.4059
10.5 | 1.3242 | 0.01057 | -0.0424 | 125.2791
11 | 1.371 | 0.01107 | -0.0411 | 123.8482
11.5 | 1.4158 | 0.01168 | -0.0395 | 121.2158
12 | 1.4599 | 0.01231 | -0.0379 | 118.5946
12.5 | 1.5021 | 0.01308 | -0.036 | 114.8394
13 | 1.5434 | 0.01379 | -0.034 | 111.9217
13.5 | 1.5768 | 0.01444 | -0.0304 | 109.1967
14 | 1.6103 | 0.01515 | -0.0272 | 106.2904
14.5 | 1.6417 | 0.01599 | -0.0237 | 102.6704
15 | 1.6698 | 0.01706 | -0.0202 | 97.8781
15.5 | 1.6964 | 0.01829 | -0.0168 | 92.7501
16 | 1.7206 | 0.01973 | -0.0135 | 87.2073
16.5 | 1.7387 | 0.02168 | -0.0099 | 80.1983
17 | 1.7637 | 0.02326 | -0.0075 | 75.8255
17.5 | 1.7758 | 0.02591 | -0.0043 | 68.5372
18 | 1.7864 | 0.0289 | -0.0017 | 61.8131
18.5 | 1.8012 | 0.0317 | 0.0001 | 56.8202
19 | 1.8101 | 0.03522 | 0.0017 | 51.3941
19.5 | 1.8196 | 0.03889 | 0.0027 | 46.7884
20 | 1.8205 | 0.0437 | 0.0033 | 41.659

## 107. Re 10M Mach 0.10 (1)
BIGFOIL.COM POLAR EXPORT
NACA63A212
NACA63A212 |  |  |  | Cl Max: | 1.165 | at alpha= | 10.5 | deg
JavaFoil+Calcfoil stall+Eppler ext transition |  |  |  | L/D Max: | 107.929 | at alpha= | 7.5 | deg
Re: | 10000000 |  |  | Cd Min: | 0.00515 | at alpha= | -0.5 | deg
Mach: | 0.1 |  |  | Cl=0 at alpha= | -1.6083 | deg
|  |  |  | @ Cl=0.1, Cd= | 0.005161
|  |  |  | @ Cl=0.4, Cd= | 0.0054337
|  |  |  | @ Cl=0.6, Cd= | 0.0065566
alpha (deg) | Cl | Cd | Cm | Cl/Cd
-16.5 | -0.634 | 0.1179 | -0.01 | -5.38
-16 | -0.656 | 0.11059 | -0.011 | -5.928
-15.5 | -0.679 | 0.0999 | -0.012 | -6.795
-15 | -0.698 | 0.09361 | -0.013 | -7.452
-14.5 | -0.725 | 0.07826 | -0.015 | -9.264
-14 | -0.776 | 0.0488 | -0.018 | -15.901
-13.5 | -0.824 | 0.0289 | -0.02 | -28.526
-13 | -0.856 | 0.02006 | -0.022 | -42.678
-12.5 | -0.872 | 0.01637 | -0.023 | -53.289
-12 | -0.894 | 0.01278 | -0.024 | -69.941
-11.5 | -0.896 | 0.01158 | -0.025 | -77.343
-11 | -0.892 | 0.01064 | -0.026 | -83.874
-10.5 | -0.875 | 0.01004 | -0.026 | -87.203
-10 | -0.852 | 0.00955 | -0.027 | -89.209
-9.5 | -0.821 | 0.00915 | -0.027 | -89.792
-9 | -0.787 | 0.00878 | -0.028 | -89.58
-8.5 | -0.748 | 0.00849 | -0.029 | -88.103
-8 | -0.706 | 0.00814 | -0.029 | -86.76
-7.5 | -0.661 | 0.00795 | -0.03 | -83.11
-7 | -0.613 | 0.00771 | -0.031 | -79.536
-6.5 | -0.563 | 0.00748 | -0.031 | -75.305
-6 | -0.511 | 0.00726 | -0.032 | -70.327
-5.5 | -0.456 | 0.00707 | -0.033 | -64.551
-5 | -0.4 | 0.00691 | -0.033 | -57.95
-4.5 | -0.343 | 0.00674 | -0.034 | -50.927
-4 | -0.285 | 0.0066 | -0.034 | -43.225
-3.5 | -0.227 | 0.00639 | -0.035 | -35.452
-3 | -0.167 | 0.00608 | -0.036 | -27.499
-2.5 | -0.107 | 0.00574 | -0.036 | -18.701
-2 | -0.047 | 0.00548 | -0.037 | -8.628
-1.5 | 0.013 | 0.00527 | -0.038 | 2.446
-1 | 0.073 | 0.00517 | -0.038 | 14.151
-0.5 | 0.133 | 0.00515 | -0.039 | 25.887
0 | 0.194 | 0.00518 | -0.04 | 37.381
0.5 | 0.254 | 0.00524 | -0.04 | 48.43
1 | 0.314 | 0.00528 | -0.041 | 59.407
1.5 | 0.374 | 0.00536 | -0.042 | 69.719
2 | 0.434 | 0.00553 | -0.042 | 78.361
2.5 | 0.493 | 0.00589 | -0.043 | 83.774
3 | 0.553 | 0.0062 | -0.043 | 89.048
3.5 | 0.611 | 0.00664 | -0.044 | 92.043
4 | 0.669 | 0.0071 | -0.045 | 94.12
4.5 | 0.725 | 0.0076 | -0.045 | 95.432
5 | 0.781 | 0.00792 | -0.046 | 98.538
5.5 | 0.835 | 0.00824 | -0.047 | 101.269
6 | 0.887 | 0.00851 | -0.047 | 104.287
6.5 | 0.937 | 0.00882 | -0.048 | 106.214
7 | 0.982 | 0.00911 | -0.048 | 107.731
7.5 | 1.023 | 0.00948 | -0.049 | 107.929
8 | 1.06 | 0.00987 | -0.05 | 107.473
8.5 | 1.093 | 0.01025 | -0.05 | 106.604
9 | 1.12 | 0.01074 | -0.051 | 104.33
9.5 | 1.142 | 0.01122 | -0.051 | 101.783
10 | 1.158 | 0.0119 | -0.052 | 97.277
10.5 | 1.165 | 0.01223 | -0.052 | 95.31
11 | 1.163 | 0.01314 | -0.053 | 88.485
11.5 | 1.157 | 0.01415 | -0.053 | 81.761
12 | 1.146 | 0.01502 | -0.053 | 76.344
12.5 | 1.132 | 0.01571 | -0.054 | 72.043
13 | 1.108 | 0.0173 | -0.054 | 64.077
13.5 | 1.077 | 0.0195 | -0.054 | 55.261
14 | 1.022 | 0.02683 | -0.052 | 38.085
14.5 | 0.961 | 0.03965 | -0.05 | 24.229
15 | 0.932 | 0.04172 | -0.05 | 22.332
15.5 | 0.86 | 0.06663 | -0.046 | 12.911

## 108. Re 10M Mach 0.10 (2)
BIGFOIL.COM POLAR EXPORT
NACA63A212
NACA63A212 |  |  |  | Cl Max: | 1.8047 | at alpha= | 19.5 | deg
XFOIL ncrit=9 |  |  |  | L/D Max: | 126.002 | at alpha= | 9 | deg
Re: | 10000000 |  |  | Cd Min: | 0.04884 | at alpha= | 20 | deg
Mach: | 0.1 |  |  | Cl=0 at alpha= | -1.7237 | deg
|  |  |  | @ Cl=0.1, Cd= | 0.0042365
|  |  |  | @ Cl=0.4, Cd= | 0.0048128
|  |  |  | @ Cl=0.6, Cd= | 0.0064163
alpha (deg) | Cl | Cd | Cm | Cl/Cd
-20 | -1.6403 | 0.04095 | -0.0589 | -40.0562
-19.5 | -1.6406 | 0.03568 | -0.0602 | -45.9809
-19 | -1.639 | 0.03092 | -0.0607 | -53.0078
-18.5 | -1.6317 | 0.02705 | -0.0603 | -60.3216
-18 | -1.6225 | 0.02373 | -0.059 | -68.3734
-17.5 | -1.6087 | 0.02125 | -0.0566 | -75.7035
-17 | -1.592 | 0.01939 | -0.053 | -82.1042
-16.5 | -1.5696 | 0.01813 | -0.0488 | -86.5747
-16 | -1.5427 | 0.01711 | -0.0447 | -90.1636
-15.5 | -1.5053 | 0.01598 | -0.0423 | -94.199
-15 | -1.4647 | 0.01518 | -0.0402 | -96.4888
-14.5 | -1.4146 | 0.01439 | -0.0398 | -98.3044
-14 | -1.3642 | 0.01362 | -0.0395 | -100.1615
-13.5 | -1.3019 | 0.01298 | -0.0415 | -100.3005
-13 | -1.2473 | 0.01247 | -0.0417 | -100.0241
-12.5 | -1.197 | 0.01181 | -0.0411 | -101.3548
-12 | -1.1478 | 0.01101 | -0.0403 | -104.2507
-11.5 | -1.0972 | 0.0103 | -0.0397 | -106.5243
-11 | -1.0452 | 0.0097 | -0.0392 | -107.7526
-10.5 | -0.9917 | 0.00919 | -0.039 | -107.9108
-10 | -0.9367 | 0.00874 | -0.0391 | -107.1739
-9.5 | -0.8807 | 0.00833 | -0.0394 | -105.7263
-9 | -0.8236 | 0.00797 | -0.0398 | -103.3375
-8.5 | -0.7636 | 0.00763 | -0.0409 | -100.0786
-8 | -0.6857 | 0.00733 | -0.0461 | -93.5471
-7.5 | -0.6164 | 0.00701 | -0.0494 | -87.9315
-7 | -0.5566 | 0.00673 | -0.0504 | -82.7043
-6.5 | -0.4999 | 0.00652 | -0.0507 | -76.6718
-6 | -0.4451 | 0.00634 | -0.0506 | -70.205
-5.5 | -0.3913 | 0.00616 | -0.0501 | -63.5227
-5 | -0.3382 | 0.00596 | -0.0495 | -56.745
-4.5 | -0.2854 | 0.00579 | -0.0489 | -49.2919
-4 | -0.2328 | 0.00562 | -0.0482 | -41.4235
-3.5 | -0.1802 | 0.00546 | -0.0474 | -33.0037
-3 | -0.1284 | 0.00528 | -0.0465 | -24.3182
-2.5 | -0.0773 | 0.00506 | -0.0455 | -15.2767
-2 | -0.0273 | 0.00489 | -0.0442 | -5.5828
-1.5 | 0.0221 | 0.00463 | -0.0428 | 4.7732
-1 | 0.0709 | 0.00439 | -0.0413 | 16.1503
-0.5 | 0.1183 | 0.00414 | -0.0395 | 28.5749
0 | 0.1666 | 0.00402 | -0.0379 | 41.4428
0.5 | 0.2182 | 0.00408 | -0.0369 | 53.4804
1 | 0.2692 | 0.0041 | -0.0358 | 65.6585
1.5 | 0.317 | 0.00432 | -0.0341 | 73.3796
2 | 0.3641 | 0.00462 | -0.0323 | 78.8095
2.5 | 0.4125 | 0.00488 | -0.0307 | 84.5287
3.5 | 0.5043 | 0.00579 | -0.0266 | 87.0984
4 | 0.5534 | 0.00614 | -0.0253 | 90.1303
4.5 | 0.604 | 0.00644 | -0.0242 | 93.7888
5 | 0.6565 | 0.00671 | -0.0236 | 97.839
5.5 | 0.7106 | 0.00699 | -0.0234 | 101.6595
6 | 0.7672 | 0.0073 | -0.0238 | 105.0959
6.5 | 0.8281 | 0.00762 | -0.0252 | 108.6745
7 | 0.8981 | 0.00792 | -0.0288 | 113.3965
7.5 | 0.9789 | 0.00834 | -0.0348 | 117.3741
8 | 1.0404 | 0.00865 | -0.0364 | 120.2775
8.5 | 1.101 | 0.00898 | -0.0379 | 122.6058
9 | 1.163 | 0.00923 | -0.0397 | 126.0022
9.5 | 1.224 | 0.00972 | -0.0412 | 125.9259
10 | 1.2845 | 0.01021 | -0.0427 | 125.808
10.5 | 1.3321 | 0.01072 | -0.0413 | 124.2631
11 | 1.3791 | 0.01125 | -0.0398 | 122.5867
11.5 | 1.4237 | 0.01191 | -0.038 | 119.5382
12 | 1.4678 | 0.01262 | -0.0361 | 116.3074
13 | 1.5485 | 0.01405 | -0.0311 | 110.2135
13.5 | 1.5828 | 0.01475 | -0.0275 | 107.3085
14 | 1.6142 | 0.01562 | -0.0237 | 103.3419
14.5 | 1.6454 | 0.01656 | -0.0202 | 99.3599
15 | 1.6717 | 0.01784 | -0.0164 | 93.7052
15.5 | 1.6966 | 0.01929 | -0.0127 | 87.9523
16 | 1.7188 | 0.02101 | -0.0092 | 81.8087
17 | 1.7576 | 0.02522 | -0.0031 | 69.6907
18 | 1.7813 | 0.03126 | 0.002 | 56.9834
18.5 | 1.794 | 0.03454 | 0.0036 | 51.9398
19 | 1.7994 | 0.03868 | 0.005 | 46.5202
19.5 | 1.8047 | 0.04315 | 0.0056 | 41.8239
20 | 1.8013 | 0.04884 | 0.0057 | 36.8817

## 109. Re 10M Mach 0.25 (1)
BIGFOIL.COM POLAR EXPORT
NACA63A212
NACA63A212 |  |  |  | Cl Max: | 1.117 | at alpha= | 9.5 | deg
JavaFoil+Calcfoil stall+Eppler ext transition |  |  |  | L/D Max: | 105.785 | at alpha= | 7 | deg
Re: | 10000000 |  |  | Cd Min: | 0.00519 | at alpha= | -0.5 | deg
Mach: | 0.25 |  |  | Cl=0 at alpha= | -1.6048 | deg
|  |  |  | @ Cl=0.1, Cd= | 0.005196
|  |  |  | @ Cl=0.4, Cd= | 0.0054468
|  |  |  | @ Cl=0.6, Cd= | 0.10126
alpha (deg) | Cl | Cd | Cm | Cl/Cd
-15.5 | -0.366 | 0.11512 | -0.011 | -3.18
-15 | -0.422 | 0.10689 | -0.011 | -3.953
-14.5 | -0.474 | 0.10148 | -0.011 | -4.668
-14 | -0.522 | 0.09209 | -0.013 | -5.67
-13.5 | -0.566 | 0.08485 | -0.013 | -6.667
-13 | -0.609 | 0.07344 | -0.015 | -8.289
-12.5 | -0.636 | 0.07194 | -0.015 | -8.843
-12 | -0.668 | 0.06209 | -0.017 | -10.755
-11.5 | -0.79 | 0.01528 | -0.024 | -51.715
-11 | -0.816 | 0.01282 | -0.026 | -63.602
-10.5 | -0.83 | 0.01029 | -0.027 | -80.717
-10 | -0.827 | 0.01023 | -0.028 | -80.891
-9.5 | -0.807 | 0.00967 | -0.028 | -83.467
-9 | -0.78 | 0.00914 | -0.029 | -85.334
-8.5 | -0.748 | 0.00884 | -0.029 | -84.586
-8 | -0.711 | 0.0084 | -0.03 | -84.589
-7.5 | -0.669 | 0.00818 | -0.031 | -81.755
-7 | -0.623 | 0.00791 | -0.031 | -78.788
-6.5 | -0.574 | 0.00765 | -0.032 | -75.035
-6 | -0.522 | 0.00742 | -0.033 | -70.326
-5.5 | -0.467 | 0.00719 | -0.033 | -64.973
-5 | -0.41 | 0.007 | -0.034 | -58.609
-4.5 | -0.352 | 0.00682 | -0.035 | -51.662
-4 | -0.293 | 0.00668 | -0.035 | -43.875
-3.5 | -0.233 | 0.00649 | -0.036 | -35.839
-3 | -0.172 | 0.00618 | -0.037 | -27.799
-2.5 | -0.11 | 0.00581 | -0.037 | -18.994
-2 | -0.049 | 0.00551 | -0.038 | -8.812
-1.5 | 0.013 | 0.0053 | -0.039 | 2.497
-1 | 0.075 | 0.0052 | -0.039 | 14.461
-0.5 | 0.137 | 0.00519 | -0.04 | 26.418
0 | 0.199 | 0.00522 | -0.041 | 38.146
0.5 | 0.261 | 0.00526 | -0.041 | 49.514
1 | 0.322 | 0.00531 | -0.042 | 60.713
1.5 | 0.384 | 0.00539 | -0.043 | 71.253
2 | 0.446 | 0.00561 | -0.043 | 79.374
2.5 | 0.507 | 0.00596 | -0.044 | 85.077
3 | 0.568 | 0.00632 | -0.045 | 89.813
3.5 | 0.628 | 0.00676 | -0.045 | 92.893
4 | 0.687 | 0.00733 | -0.046 | 93.606
4.5 | 0.744 | 0.00776 | -0.047 | 95.86
5 | 0.801 | 0.00819 | -0.047 | 97.811
5.5 | 0.855 | 0.00848 | -0.048 | 100.807
6 | 0.907 | 0.00875 | -0.048 | 103.698
6.5 | 0.956 | 0.0091 | -0.049 | 105.114
7 | 0.999 | 0.00944 | -0.05 | 105.785
7.5 | 1.037 | 0.00988 | -0.05 | 104.893
8 | 1.068 | 0.01031 | -0.051 | 103.67
8.5 | 1.093 | 0.01079 | -0.052 | 101.317
9 | 1.109 | 0.01139 | -0.052 | 97.435
9.5 | 1.117 | 0.0122 | -0.053 | 91.585
10 | 1.108 | 0.01303 | -0.053 | 85.061
10.5 | 1.092 | 0.01394 | -0.053 | 78.316
11 | 1.068 | 0.01488 | -0.054 | 71.791
11.5 | 1.032 | 0.01629 | -0.054 | 63.352
12 | 0.977 | 0.01915 | -0.054 | 51.018
12.5 | 0.868 | 0.03665 | -0.049 | 23.68
13 | 0.746 | 0.07649 | -0.037 | 9.758
13.5 | 0.687 | 0.0855 | -0.035 | 8.034
14 | 0.623 | 0.09625 | -0.032 | 6.471
14.5 | 0.56 | 0.10126 | -0.032 | 5.531

## 110. Re 10M Mach 0.25 (2)
BIGFOIL.COM POLAR EXPORT
NACA63A212
NACA63A212 |  |  |  | Cl Max: | 1.6735 | at alpha= | 16 | deg
XFOIL ncrit=9 |  |  |  | L/D Max: | 123.126 | at alpha= | 9.5 | deg
Re: | 10000000 |  |  | Cd Min: | 0.11867 | at alpha= | 20 | deg
Mach: | 0.25 |  |  | Cl=0 at alpha= | -1.7182 | deg
|  |  |  | @ Cl=0.1, Cd= | 0.0042733
|  |  |  | @ Cl=0.4, Cd= | 0.0047737
|  |  |  | @ Cl=0.6, Cd= | 0.0064329
alpha (deg) | Cl | Cd | Cm | Cl/Cd
-8 | -0.7184 | 0.00764 | -0.0486 | -94.0314
-7.5 | -0.6416 | 0.00728 | -0.0524 | -88.1319
-7 | -0.5777 | 0.00693 | -0.0534 | -83.3622
-6.5 | -0.5184 | 0.00667 | -0.0534 | -77.7211
-6 | -0.4614 | 0.00644 | -0.053 | -71.646
-5.5 | -0.4049 | 0.00626 | -0.0524 | -64.6805
-5 | -0.3497 | 0.00605 | -0.0516 | -57.8017
-4.5 | -0.2947 | 0.00587 | -0.0508 | -50.2044
-4 | -0.2406 | 0.00568 | -0.0499 | -42.3592
-3.5 | -0.1861 | 0.00553 | -0.0491 | -33.6528
-3 | -0.1325 | 0.00535 | -0.048 | -24.7664
-2.5 | -0.0799 | 0.00513 | -0.0469 | -15.575
-1.5 | 0.0223 | 0.00465 | -0.044 | 4.7957
-1 | 0.0723 | 0.00442 | -0.0423 | 16.3575
-0.5 | 0.1214 | 0.00416 | -0.0405 | 29.1827
0 | 0.171 | 0.00402 | -0.0388 | 42.5373
0.5 | 0.2241 | 0.00409 | -0.0377 | 54.7922
1 | 0.277 | 0.0041 | -0.0366 | 67.561
2 | 0.3746 | 0.00463 | -0.0328 | 80.9071
2.5 | 0.4241 | 0.00491 | -0.0311 | 86.3747
3 | 0.468 | 0.0055 | -0.0282 | 85.0909
3.5 | 0.518 | 0.00586 | -0.0266 | 88.3959
4 | 0.5683 | 0.00624 | -0.025 | 91.0737
4.5 | 0.6209 | 0.00656 | -0.0239 | 94.6494
5 | 0.6758 | 0.00684 | -0.0232 | 98.8012
5.5 | 0.7326 | 0.00715 | -0.0229 | 102.4615
6 | 0.7931 | 0.00749 | -0.0235 | 105.8879
6.5 | 0.8591 | 0.00782 | -0.0253 | 109.8593
7 | 0.9441 | 0.00825 | -0.0313 | 114.4364
7.5 | 1.0129 | 0.00861 | -0.0335 | 117.6423
8 | 1.0749 | 0.00901 | -0.0342 | 119.3008
9 | 1.2017 | 0.00977 | -0.036 | 122.999
9.5 | 1.2682 | 0.0103 | -0.0373 | 123.1262
10 | 1.3263 | 0.01093 | -0.0369 | 121.3449
10.5 | 1.3742 | 0.01166 | -0.0343 | 117.8559
11 | 1.4209 | 0.0125 | -0.0315 | 113.672
11.5 | 1.4665 | 0.0133 | -0.0285 | 110.2632
12 | 1.503 | 0.01408 | -0.0237 | 106.7472
12.5 | 1.5387 | 0.01501 | -0.0191 | 102.5117
13 | 1.5719 | 0.01614 | -0.0143 | 97.3916
13.5 | 1.6019 | 0.01753 | -0.0096 | 91.3805
14 | 1.6228 | 0.01958 | -0.0043 | 82.8805
14.5 | 1.6415 | 0.02198 | 0.0005 | 74.6815
15 | 1.6571 | 0.0248 | 0.0049 | 66.8185
15.5 | 1.6704 | 0.02803 | 0.0086 | 59.5933
16 | 1.6735 | 0.03239 | 0.0117 | 51.6672
16.5 | 1.6636 | 0.03826 | 0.014 | 43.4814
17 | 1.6683 | 0.04339 | 0.0149 | 38.449
17.5 | 1.6405 | 0.0523 | 0.0142 | 31.3671
18 | 1.6126 | 0.06214 | 0.0117 | 25.9511
18.5 | 1.5683 | 0.07501 | 0.0066 | 20.9079
19 | 1.5325 | 0.08768 | 0.0007 | 17.4783
19.5 | 1.4883 | 0.10223 | -0.0068 | 14.5583
20 | 1.4372 | 0.11867 | -0.0161 | 12.1109

## 111. Re 10M Mach 0.50 (1)
BIGFOIL.COM POLAR EXPORT
NACA63A212
NACA63A212 |  |  |  | Cl Max: | 1.183 | at alpha= | 20 | deg
JavaFoil+Calcfoil stall+Eppler ext transition |  |  |  | L/D Max: | 96.992 | at alpha= | 5.5 | deg
Re: | 10000000 |  |  | Cd Min: | 0.00532 | at alpha= | -1 | deg
Mach: | 0.5 |  |  | Cl=0 at alpha= | -1.6087 | deg
|  |  |  | @ Cl=0.1, Cd= | 0.00532
|  |  |  | @ Cl=0.4, Cd= | 0.0055438
|  |  |  | @ Cl=0.6, Cd= | 0.006575
alpha (deg) | Cl | Cd | Cm | Cl/Cd
-20 | -1.016 | 0.14453 | -0.011 | -7.03
-19.5 | -0.984 | 0.14369 | -0.011 | -6.848
-19 | -0.956 | 0.13765 | -0.011 | -6.943
-18.5 | -0.927 | 0.13241 | -0.011 | -7.004
-18 | -0.908 | 0.12803 | -0.012 | -7.093
-17.5 | -0.878 | 0.12389 | -0.012 | -7.087
-17 | -0.848 | 0.12124 | -0.012 | -6.996
-16.5 | -0.819 | 0.11554 | -0.012 | -7.091
-16 | -0.792 | 0.11069 | -0.013 | -7.155
-15.5 | -0.767 | 0.11144 | -0.013 | -6.883
-15 | -0.739 | 0.10667 | -0.013 | -6.925
-14.5 | -0.712 | 0.09864 | -0.014 | -7.219
-14 | -0.687 | 0.08969 | -0.015 | -7.661
-13.5 | -0.665 | 0.07973 | -0.016 | -8.34
-13 | -0.629 | 0.08997 | -0.014 | -6.987
-12.5 | -0.603 | 0.08168 | -0.015 | -7.384
-12 | -0.582 | 0.07009 | -0.018 | -8.307
-11.5 | -0.571 | 0.05357 | -0.021 | -10.662
-11 | -0.518 | 0.0755 | -0.015 | -6.861
-10.5 | -0.492 | 0.06833 | -0.016 | -7.2
-10 | -0.467 | 0.06097 | -0.018 | -7.661
-9.5 | -0.52 | 0.0143 | -0.03 | -36.375
-9 | -0.501 | 0.01149 | -0.032 | -43.601
-8.5 | -0.381 | 0.05602 | -0.016 | -6.793
-8 | -0.358 | 0.04744 | -0.02 | -7.537
-7.5 | -0.404 | 0.00961 | -0.034 | -42.069
-7 | -0.574 | 0.0093 | -0.035 | -61.712
-6.5 | -0.581 | 0.00866 | -0.036 | -67.164
-6 | -0.551 | 0.00822 | -0.037 | -67.054
-5.5 | -0.505 | 0.00788 | -0.037 | -64.038
-5 | -0.45 | 0.00757 | -0.038 | -59.364
-4.5 | -0.389 | 0.00727 | -0.039 | -53.558
-4 | -0.325 | 0.00705 | -0.04 | -46.15
-3.5 | -0.259 | 0.00684 | -0.04 | -37.86
-3 | -0.192 | 0.00658 | -0.041 | -29.115
-2.5 | -0.123 | 0.00614 | -0.042 | -20.057
-2 | -0.054 | 0.00574 | -0.043 | -9.46
-1.5 | 0.015 | 0.00551 | -0.043 | 2.685
-1 | 0.084 | 0.00532 | -0.044 | 15.791
-0.5 | 0.153 | 0.00532 | -0.045 | 28.827
0 | 0.223 | 0.00537 | -0.046 | 41.44
0.5 | 0.291 | 0.0054 | -0.046 | 53.933
1 | 0.36 | 0.00548 | -0.047 | 65.727
1.5 | 0.429 | 0.00559 | -0.048 | 76.736
2 | 0.498 | 0.00595 | -0.048 | 83.697
2.5 | 0.566 | 0.00632 | -0.049 | 89.584
3 | 0.634 | 0.00683 | -0.05 | 92.755
3.5 | 0.699 | 0.00743 | -0.051 | 94.116
4 | 0.763 | 0.00809 | -0.051 | 94.408
4.5 | 0.825 | 0.00862 | -0.052 | 95.663
5 | 0.882 | 0.00916 | -0.053 | 96.225
5.5 | 0.933 | 0.00962 | -0.053 | 96.992
6 | 0.976 | 0.01018 | -0.054 | 95.879
6.5 | 1 | 0.01084 | -0.055 | 92.195
7 | 0.978 | 0.0117 | -0.056 | 83.581
7.5 | 0.615 | 0.01342 | -0.056 | 45.813
8 | 0.649 | 0.01346 | -0.056 | 48.229
8.5 | 0.679 | 0.01466 | -0.057 | 46.354
9 | 0.584 | 0.05957 | -0.031 | 9.808
9.5 | 0.743 | 0.01579 | -0.058 | 47.072
10 | 0.766 | 0.01834 | -0.058 | 41.781
10.5 | 0.671 | 0.06706 | -0.036 | 10.009
11 | 0.694 | 0.07488 | -0.033 | 9.263
11.5 | 0.849 | 0.02277 | -0.058 | 37.285
12 | 0.76 | 0.07272 | -0.041 | 10.456
12.5 | 0.775 | 0.08876 | -0.035 | 8.725
13 | 0.889 | 0.04141 | -0.055 | 21.471
13.5 | 0.835 | 0.08763 | -0.039 | 9.53
14 | 0.859 | 0.09571 | -0.039 | 8.976
14.5 | 0.888 | 0.10154 | -0.04 | 8.749
15 | 0.907 | 0.10626 | -0.036 | 8.535
15.5 | 0.936 | 0.10988 | -0.038 | 8.518
16 | 0.971 | 0.10982 | -0.043 | 8.844
16.5 | 1.006 | 0.11028 | -0.046 | 9.127
17 | 1.015 | 0.12247 | -0.04 | 8.286
17.5 | 1.045 | 0.12449 | -0.042 | 8.394
18 | 1.087 | 0.11991 | -0.047 | 9.066
18.5 | 1.127 | 0.11614 | -0.05 | 9.708
19 | 1.144 | 0.13055 | -0.049 | 8.764
19.5 | 1.154 | 0.14968 | -0.045 | 7.709
20 | 1.183 | 0.15426 | -0.046 | 7.67

## 112. Re 10M Mach 0.50 (2)
BIGFOIL.COM POLAR EXPORT
NACA63A212
NACA63A212 |  |  |  | Cl Max: | 1.1987 | at alpha= | 8.5 | deg
XFOIL ncrit=9 |  |  |  | L/D Max: | 112.011 | at alpha= | 6.5 | deg
Re: | 10000000 |  |  | Cd Min: | 0.26009 | at alpha= | -20 | deg
Mach: | 0.5 |  |  | Cl=0 at alpha= | -1.7057 | deg
|  |  |  | @ Cl=0.1, Cd= | 0.0044156
|  |  |  | @ Cl=0.4, Cd= | 0.0045716
|  |  |  | @ Cl=0.6, Cd= | 0.006415
alpha (deg) | Cl | Cd | Cm | Cl/Cd
-20 | -0.786 | 0.26009 | 0.0538 | -3.022
-19.5 | -0.7666 | 0.25086 | 0.0484 | -3.0559
-19 | -0.7459 | 0.24264 | 0.0434 | -3.0741
-18.5 | -0.7253 | 0.23449 | 0.0385 | -3.0931
-18 | -0.7083 | 0.22436 | 0.0332 | -3.157
-17.5 | -0.692 | 0.21447 | 0.028 | -3.2266
-17 | -0.6753 | 0.20527 | 0.023 | -3.2898
-16.5 | -0.6564 | 0.19731 | 0.0185 | -3.3267
-16 | -0.6413 | 0.18797 | 0.0136 | -3.4117
-15.5 | -0.627 | 0.17862 | 0.0088 | -3.5102
-15 | -0.6161 | 0.16877 | 0.0038 | -3.6505
-14.5 | -0.6026 | 0.16018 | -0.0006 | -3.762
-14 | -0.5915 | 0.151 | -0.0051 | -3.9172
-13.5 | -0.586 | 0.14095 | -0.01 | -4.1575
-13 | -0.5776 | 0.13198 | -0.0143 | -4.3764
-12.5 | -0.5958 | 0.11794 | -0.0216 | -5.0517
-12 | -0.5966 | 0.10799 | -0.0267 | -5.5246
-11.5 | -0.6009 | 0.09789 | -0.0321 | -6.1385
-11 | -0.6277 | 0.08363 | -0.0415 | -7.5057
-10.5 | -0.6379 | 0.07046 | -0.0521 | -9.0534
-10 | -0.6588 | 0.05523 | -0.0637 | -11.9283
-9.5 | -0.686 | 0.0431 | -0.0745 | -15.9165
-9 | -0.7145 | 0.03349 | -0.0813 | -21.3347
-8.5 | -0.7447 | 0.0263 | -0.0806 | -28.3156
-8 | -0.7671 | 0.01823 | -0.0749 | -42.079
-7.5 | -0.7452 | 0.01163 | -0.0706 | -64.0757
-7 | -0.6691 | 0.00879 | -0.0707 | -76.1206
-6.5 | -0.6002 | 0.00774 | -0.0684 | -77.5452
-6 | -0.5333 | 0.00714 | -0.066 | -74.6919
-5.5 | -0.4672 | 0.00676 | -0.0638 | -69.1124
-5 | -0.4021 | 0.00647 | -0.0618 | -62.1484
-4.5 | -0.3379 | 0.00622 | -0.06 | -54.3248
-4 | -0.2748 | 0.006 | -0.0582 | -45.8
-3.5 | -0.2128 | 0.00579 | -0.0565 | -36.753
-3 | -0.1518 | 0.00558 | -0.0548 | -27.2043
-2.5 | -0.0918 | 0.00537 | -0.0531 | -17.095
-2 | -0.0332 | 0.00512 | -0.0513 | -6.4844
-1.5 | 0.0232 | 0.00481 | -0.0491 | 4.8233
-1 | 0.0791 | 0.00453 | -0.047 | 17.4614
-0.5 | 0.1339 | 0.00423 | -0.0446 | 31.6548
0 | 0.1902 | 0.00405 | -0.0426 | 46.963
0.5 | 0.2499 | 0.00413 | -0.0411 | 60.5085
1 | 0.3096 | 0.00415 | -0.0397 | 74.6024
1.5 | 0.3665 | 0.00435 | -0.0377 | 84.2529
2 | 0.4194 | 0.0047 | -0.0348 | 89.234
2.5 | 0.4731 | 0.0051 | -0.032 | 92.7647
3 | 0.5201 | 0.00579 | -0.0279 | 89.8273
3.5 | 0.5762 | 0.00621 | -0.0254 | 92.7858
4 | 0.6331 | 0.0067 | -0.0229 | 94.4925
4.5 | 0.6955 | 0.00708 | -0.0214 | 98.2345
5 | 0.7622 | 0.0075 | -0.0205 | 101.6267
5.5 | 0.8362 | 0.00792 | -0.0208 | 105.5808
6 | 0.9164 | 0.00838 | -0.0219 | 109.3556
6.5 | 1.0081 | 0.009 | -0.0248 | 112.0111
7 | 1.0811 | 0.00966 | -0.0233 | 111.9151
7.5 | 1.1424 | 0.0106 | -0.0192 | 107.7736
8 | 1.1859 | 0.01221 | -0.012 | 97.1253
8.5 | 1.1987 | 0.01559 | -0.0023 | 76.889
9 | 1.1896 | 0.0219 | 0.0054 | 54.3196
9.5 | 1.1582 | 0.02886 | 0.0129 | 40.1317
10 | 1.1241 | 0.03693 | 0.0162 | 30.4387
10.5 | 1.0875 | 0.04655 | 0.0155 | 23.362
11 | 1.0513 | 0.05772 | 0.0112 | 18.2138
11.5 | 1.0153 | 0.07069 | 0.0038 | 14.3627
12 | 0.989 | 0.08417 | -0.0045 | 11.75
12.5 | 0.9669 | 0.09837 | -0.013 | 9.8292
13 | 0.9472 | 0.11173 | -0.0193 | 8.4776
13.5 | 0.9281 | 0.12513 | -0.0266 | 7.4171

## 113. Re 12M Mach 0.00 (1)
BIGFOIL.COM POLAR EXPORT
NACA63A212
NACA63A212 |  |  |  | Cl Max: | 1.178 | at alpha= | 11 | deg
JavaFoil+Calcfoil stall+Eppler ext transition |  |  |  | L/D Max: | 111.235 | at alpha= | 8 | deg
Re: | 12000000 |  |  | Cd Min: | 0.00518 | at alpha= | -0.5 | deg
Mach: | 0 |  |  | Cl=0 at alpha= | -1.6083 | deg
|  |  |  | @ Cl=0.1, Cd= | 0.0052075
|  |  |  | @ Cl=0.4, Cd= | 0.005576
|  |  |  | @ Cl=0.6, Cd= | 0.006559
alpha (deg) | Cl | Cd | Cm | Cl/Cd
-16.5 | -0.676 | 0.11384 | -0.011 | -5.935
-16 | -0.695 | 0.10553 | -0.011 | -6.584
-15.5 | -0.711 | 0.09955 | -0.012 | -7.146
-15 | -0.739 | 0.08215 | -0.014 | -8.991
-14.5 | -0.8 | 0.04446 | -0.018 | -18.002
-14 | -0.847 | 0.02638 | -0.02 | -32.108
-13.5 | -0.875 | 0.01916 | -0.021 | -45.654
-13 | -0.891 | 0.01591 | -0.022 | -55.988
-12.5 | -0.907 | 0.01315 | -0.023 | -68.975
-12 | -0.911 | 0.01186 | -0.024 | -76.81
-11.5 | -0.913 | 0.0108 | -0.025 | -84.53
-11 | -0.899 | 0.01013 | -0.025 | -88.734
-10.5 | -0.88 | 0.00964 | -0.026 | -91.208
-10 | -0.855 | 0.00922 | -0.027 | -92.732
-9.5 | -0.822 | 0.00885 | -0.027 | -92.904
-9 | -0.787 | 0.00851 | -0.028 | -92.412
-8.5 | -0.747 | 0.00827 | -0.029 | -90.324
-8 | -0.705 | 0.00798 | -0.029 | -88.364
-7.5 | -0.659 | 0.00773 | -0.03 | -85.347
-7 | -0.611 | 0.00753 | -0.03 | -81.19
-6.5 | -0.561 | 0.00731 | -0.031 | -76.749
-6 | -0.508 | 0.0071 | -0.032 | -71.643
-5.5 | -0.454 | 0.00692 | -0.032 | -65.634
-5 | -0.399 | 0.00677 | -0.033 | -58.876
-4.5 | -0.342 | 0.0066 | -0.034 | -51.786
-4 | -0.284 | 0.00647 | -0.034 | -43.865
-3.5 | -0.225 | 0.0063 | -0.035 | -35.766
-3 | -0.166 | 0.0061 | -0.036 | -27.269
-2.5 | -0.107 | 0.00579 | -0.036 | -18.44
-2 | -0.047 | 0.00555 | -0.037 | -8.484
-1.5 | 0.013 | 0.00539 | -0.038 | 2.38
-1 | 0.073 | 0.00523 | -0.038 | 13.909
-0.5 | 0.133 | 0.00518 | -0.039 | 25.631
0 | 0.193 | 0.0052 | -0.039 | 37.045
0.5 | 0.252 | 0.00523 | -0.04 | 48.27
1 | 0.312 | 0.00529 | -0.041 | 58.991
1.5 | 0.372 | 0.00545 | -0.041 | 68.198
2 | 0.432 | 0.00572 | -0.042 | 75.481
2.5 | 0.491 | 0.00592 | -0.043 | 82.868
3 | 0.55 | 0.00624 | -0.043 | 88.067
3.5 | 0.608 | 0.00661 | -0.044 | 91.973
4 | 0.665 | 0.00707 | -0.044 | 94.183
4.5 | 0.722 | 0.00742 | -0.045 | 97.324
5 | 0.777 | 0.00773 | -0.046 | 100.546
5.5 | 0.831 | 0.00803 | -0.046 | 103.568
6 | 0.883 | 0.00827 | -0.047 | 106.787
6.5 | 0.933 | 0.00852 | -0.048 | 109.521
7 | 0.978 | 0.00886 | -0.048 | 110.471
7.5 | 1.02 | 0.0092 | -0.049 | 110.858
8 | 1.058 | 0.00951 | -0.049 | 111.235
8.5 | 1.092 | 0.00987 | -0.05 | 110.602
9 | 1.12 | 0.01035 | -0.051 | 108.246
9.5 | 1.144 | 0.01076 | -0.051 | 106.273
10 | 1.162 | 0.01138 | -0.052 | 102.14
10.5 | 1.175 | 0.01208 | -0.052 | 97.235
11 | 1.178 | 0.01185 | -0.053 | 99.441
11.5 | 1.173 | 0.01344 | -0.053 | 87.226
12 | 1.166 | 0.01428 | -0.053 | 81.617
12.5 | 1.156 | 0.01483 | -0.054 | 77.939
13 | 1.139 | 0.01604 | -0.054 | 71.003
13.5 | 1.115 | 0.01772 | -0.054 | 62.911
14 | 1.079 | 0.02112 | -0.054 | 51.119
14.5 | 1.052 | 0.02262 | -0.054 | 46.496
15 | 1.012 | 0.02734 | -0.053 | 37.004
15.5 | 0.964 | 0.03557 | -0.052 | 27.118
16 | 0.897 | 0.0547 | -0.049 | 16.39

## 114. Re 12M Mach 0.00 (2)
BIGFOIL.COM POLAR EXPORT
NACA63A212
NACA63A212 |  |  |  | Cl Max: | 1.8523 | at alpha= | 20 | deg
XFOIL ncrit=9 |  |  |  | L/D Max: | 130.875 | at alpha= | 10 | deg
Re: | 12000000 |  |  | Cd Min: | 0.04041 | at alpha= | 20 | deg
Mach: | 0 |  |  | Cl=0 at alpha= | -1.7299 | deg
|  |  |  | @ Cl=0.1, Cd= | 0.0043439
|  |  |  | @ Cl=0.4, Cd= | 0.0049167
|  |  |  | @ Cl=0.6, Cd= | 0.0062903
alpha (deg) | Cl | Cd | Cm | Cl/Cd
-20 | -1.7054 | 0.03125 | -0.0575 | -54.5728
-19.5 | -1.6952 | 0.02776 | -0.0573 | -61.0663
-19 | -1.6827 | 0.02471 | -0.0565 | -68.0979
-18.5 | -1.6697 | 0.02206 | -0.0548 | -75.689
-18 | -1.6532 | 0.02007 | -0.0522 | -82.3717
-17.5 | -1.6347 | 0.01854 | -0.0486 | -88.1715
-17 | -1.6146 | 0.01733 | -0.0441 | -93.1679
-16.5 | -1.5844 | 0.01632 | -0.0408 | -97.0833
-16 | -1.5458 | 0.01538 | -0.039 | -100.5072
-15.5 | -1.507 | 0.01452 | -0.0369 | -103.7879
-15 | -1.4572 | 0.01382 | -0.0369 | -105.4414
-14.5 | -1.4086 | 0.01312 | -0.0366 | -107.3628
-14 | -1.3482 | 0.01244 | -0.0386 | -108.3762
-13.5 | -1.2964 | 0.01192 | -0.0387 | -108.7584
-13 | -1.2457 | 0.01147 | -0.0384 | -108.6051
-12.5 | -1.1955 | 0.01093 | -0.038 | -109.3779
-12 | -1.1442 | 0.01043 | -0.0377 | -109.7028
-11.5 | -1.0934 | 0.00983 | -0.0373 | -111.2309
-11 | -1.0414 | 0.00928 | -0.0371 | -112.2198
-10.5 | -0.988 | 0.0088 | -0.0372 | -112.2727
-10 | -0.9335 | 0.00837 | -0.0374 | -111.5293
-9.5 | -0.8783 | 0.00797 | -0.0377 | -110.2008
-9 | -0.8215 | 0.00763 | -0.0383 | -107.6671
-8.5 | -0.7601 | 0.00734 | -0.0399 | -103.5559
-8 | -0.6758 | 0.00706 | -0.0468 | -95.7224
-7.5 | -0.611 | 0.0068 | -0.0492 | -89.8529
-7 | -0.5529 | 0.00654 | -0.05 | -84.5413
-6.5 | -0.4977 | 0.00633 | -0.0501 | -78.6256
-6 | -0.4437 | 0.00615 | -0.0499 | -72.1463
-5.5 | -0.39 | 0.006 | -0.0496 | -65
-5 | -0.3374 | 0.00581 | -0.049 | -58.0723
-4.5 | -0.2847 | 0.00565 | -0.0484 | -50.3894
-4 | -0.2323 | 0.00549 | -0.0477 | -42.3133
-3.5 | -0.1798 | 0.00536 | -0.047 | -33.5448
-3 | -0.1279 | 0.00519 | -0.0462 | -24.6435
-2.5 | -0.0771 | 0.00501 | -0.0452 | -15.3892
-2 | -0.0269 | 0.00485 | -0.044 | -5.5464
-1.5 | 0.0229 | 0.00464 | -0.0428 | 4.9353
-1 | 0.0725 | 0.00447 | -0.0415 | 16.2192
0 | 0.1663 | 0.00404 | -0.0378 | 41.1634
0.5 | 0.217 | 0.00405 | -0.0367 | 53.5802
1 | 0.2668 | 0.00417 | -0.0355 | 63.9808
1.5 | 0.3135 | 0.00439 | -0.0336 | 71.4123
2 | 0.3589 | 0.00475 | -0.0315 | 75.5579
2.5 | 0.4082 | 0.00495 | -0.0302 | 82.4646
3 | 0.4526 | 0.00542 | -0.0279 | 83.5055
3.5 | 0.502 | 0.00571 | -0.0266 | 87.9159
4 | 0.5512 | 0.00604 | -0.0254 | 91.2583
4.5 | 0.6019 | 0.0063 | -0.0244 | 95.5397
5 | 0.6543 | 0.00654 | -0.0239 | 100.0459
5.5 | 0.7076 | 0.00681 | -0.0236 | 103.906
6 | 0.7632 | 0.00709 | -0.0239 | 107.6446
6.5 | 0.8231 | 0.00738 | -0.0252 | 111.5312
7 | 0.8904 | 0.00767 | -0.0282 | 116.0887
7.5 | 0.9746 | 0.00806 | -0.0353 | 120.9181
8 | 1.0354 | 0.00836 | -0.0369 | 123.8517
8.5 | 1.0933 | 0.00872 | -0.0379 | 125.3784
9 | 1.1536 | 0.00904 | -0.0395 | 127.6106
9.5 | 1.2124 | 0.00927 | -0.0408 | 130.7875
10 | 1.2708 | 0.00971 | -0.0419 | 130.8754
10.5 | 1.3298 | 0.01022 | -0.0434 | 130.1174
11 | 1.3769 | 0.01071 | -0.0422 | 128.5621
11.5 | 1.4219 | 0.01132 | -0.0406 | 125.6095
12 | 1.4665 | 0.01192 | -0.039 | 123.0285
12.5 | 1.5108 | 0.01254 | -0.0375 | 120.4785
13 | 1.5538 | 0.01322 | -0.0358 | 117.534
13.5 | 1.5914 | 0.01387 | -0.033 | 114.7368
14 | 1.6227 | 0.01463 | -0.0292 | 110.9159
14.5 | 1.6555 | 0.01536 | -0.0259 | 107.7799
15 | 1.6824 | 0.01644 | -0.022 | 102.3358
15.5 | 1.709 | 0.01761 | -0.0184 | 97.0471
16 | 1.7337 | 0.01897 | -0.015 | 91.3917
16.5 | 1.7558 | 0.02059 | -0.0116 | 85.2744
17 | 1.7783 | 0.02228 | -0.0088 | 79.816
17.5 | 1.7971 | 0.02436 | -0.0059 | 73.7726
18 | 1.8113 | 0.0269 | -0.0033 | 67.3346
18.5 | 1.8274 | 0.02948 | -0.0012 | 61.9878
19 | 1.8388 | 0.03262 | 0.0007 | 56.3703
19.5 | 1.8488 | 0.03606 | 0.002 | 51.2701
20 | 1.8523 | 0.04041 | 0.003 | 45.8377

## 115. Re 12M Mach 0.10 (1)
BIGFOIL.COM POLAR EXPORT
NACA63A212
NACA63A212 |  |  |  | Cl Max: | 1.168 | at alpha= | 10.5 | deg
JavaFoil+Calcfoil stall+Eppler ext transition |  |  |  | L/D Max: | 110.644 | at alpha= | 7.5 | deg
Re: | 12000000 |  |  | Cd Min: | 0.00518 | at alpha= | -0.5 | deg
Mach: | 0.1 |  |  | Cl=0 at alpha= | -1.6083 | deg
|  |  |  | @ Cl=0.1, Cd= | 0.005213
|  |  |  | @ Cl=0.4, Cd= | 0.0055727
|  |  |  | @ Cl=0.6, Cd= | 0.0065617
alpha (deg) | Cl | Cd | Cm | Cl/Cd
-16.5 | -0.635 | 0.11591 | -0.011 | -5.477
-16 | -0.657 | 0.10834 | -0.011 | -6.063
-15.5 | -0.677 | 0.10163 | -0.012 | -6.664
-15 | -0.701 | 0.09008 | -0.013 | -7.78
-14.5 | -0.738 | 0.06751 | -0.016 | -10.934
-14 | -0.802 | 0.03483 | -0.019 | -23.03
-13.5 | -0.826 | 0.02796 | -0.02 | -29.559
-13 | -0.864 | 0.01774 | -0.022 | -48.725
-12.5 | -0.879 | 0.01491 | -0.023 | -58.993
-12 | -0.897 | 0.01224 | -0.024 | -73.261
-11.5 | -0.904 | 0.011 | -0.025 | -82.168
-11 | -0.893 | 0.01029 | -0.026 | -86.716
-10.5 | -0.876 | 0.00974 | -0.026 | -89.846
-10 | -0.852 | 0.00932 | -0.027 | -91.473
-9.5 | -0.821 | 0.00893 | -0.027 | -91.959
-9 | -0.787 | 0.00858 | -0.028 | -91.644
-8.5 | -0.748 | 0.00831 | -0.029 | -90.066
-8 | -0.706 | 0.008 | -0.029 | -88.293
-7.5 | -0.661 | 0.00778 | -0.03 | -84.982
-7 | -0.613 | 0.00754 | -0.031 | -81.283
-6.5 | -0.563 | 0.00733 | -0.031 | -76.836
-6 | -0.511 | 0.00714 | -0.032 | -71.514
-5.5 | -0.456 | 0.00693 | -0.033 | -65.798
-5 | -0.4 | 0.00678 | -0.033 | -59.049
-4.5 | -0.343 | 0.00661 | -0.034 | -51.928
-4 | -0.285 | 0.00648 | -0.034 | -44.045
-3.5 | -0.227 | 0.00631 | -0.035 | -35.907
-3 | -0.167 | 0.00613 | -0.036 | -27.27
-2.5 | -0.107 | 0.0058 | -0.036 | -18.497
-2 | -0.047 | 0.00555 | -0.037 | -8.517
-1.5 | 0.013 | 0.00539 | -0.038 | 2.391
-1 | 0.073 | 0.00524 | -0.038 | 13.963
-0.5 | 0.133 | 0.00518 | -0.039 | 25.744
0 | 0.194 | 0.00521 | -0.04 | 37.207
0.5 | 0.254 | 0.00525 | -0.04 | 48.347
1 | 0.314 | 0.0053 | -0.041 | 59.199
1.5 | 0.374 | 0.00546 | -0.042 | 68.443
2 | 0.434 | 0.00572 | -0.042 | 75.778
2.5 | 0.493 | 0.00595 | -0.043 | 82.964
3 | 0.553 | 0.00627 | -0.043 | 88.062
3.5 | 0.611 | 0.00663 | -0.044 | 92.182
4 | 0.669 | 0.0071 | -0.045 | 94.169
4.5 | 0.725 | 0.00744 | -0.045 | 97.515
5 | 0.781 | 0.00775 | -0.046 | 100.736
5.5 | 0.835 | 0.00807 | -0.047 | 103.397
6 | 0.887 | 0.0083 | -0.047 | 106.87
6.5 | 0.937 | 0.0086 | -0.048 | 108.894
7 | 0.982 | 0.0089 | -0.048 | 110.358
7.5 | 1.023 | 0.00925 | -0.049 | 110.644
8 | 1.06 | 0.00962 | -0.05 | 110.253
8.5 | 1.093 | 0.00999 | -0.05 | 109.438
9 | 1.12 | 0.01046 | -0.051 | 107.103
9.5 | 1.142 | 0.01085 | -0.051 | 105.271
10 | 1.158 | 0.01155 | -0.052 | 100.23
10.5 | 1.168 | 0.01238 | -0.053 | 94.333
11 | 1.166 | 0.01269 | -0.053 | 91.877
11.5 | 1.158 | 0.01369 | -0.053 | 84.645
12 | 1.148 | 0.01458 | -0.053 | 78.696
12.5 | 1.133 | 0.01528 | -0.054 | 74.163
13 | 1.111 | 0.01653 | -0.054 | 67.212
13.5 | 1.075 | 0.01971 | -0.054 | 54.529
14 | 1.033 | 0.024 | -0.053 | 43.023
14.5 | 0.981 | 0.0317 | -0.052 | 30.957
15 | 0.944 | 0.0362 | -0.052 | 26.08
15.5 | 0.88 | 0.05435 | -0.049 | 16.193

## 116. Re 12M Mach 0.10 (2)
BIGFOIL.COM POLAR EXPORT
NACA63A212
NACA63A212 |  |  |  | Cl Max: | 1.8347 | at alpha= | 20 | deg
XFOIL ncrit=9 |  |  |  | L/D Max: | 130.438 | at alpha= | 10 | deg
Re: | 12000000 |  |  | Cd Min: | 0.0452 | at alpha= | 20 | deg
Mach: | 0.1 |  |  | Cl=0 at alpha= | -1.7253 | deg
|  |  |  | @ Cl=0.1, Cd= | 0.0043347
|  |  |  | @ Cl=0.4, Cd= | 0.0049084
|  |  |  | @ Cl=0.6, Cd= | 0.006293
alpha (deg) | Cl | Cd | Cm | Cl/Cd
-20 | -1.6814 | 0.03666 | -0.0602 | -45.8647
-19.5 | -1.6789 | 0.03194 | -0.0609 | -52.5642
-19 | -1.6723 | 0.02792 | -0.0607 | -59.8961
-18.5 | -1.661 | 0.02466 | -0.0597 | -67.356
-18 | -1.642 | 0.02234 | -0.0581 | -73.5004
-17.5 | -1.6263 | 0.02021 | -0.0552 | -80.4701
-17 | -1.6106 | 0.01847 | -0.0509 | -87.2009
-16.5 | -1.5883 | 0.01736 | -0.0462 | -91.4919
-16 | -1.5564 | 0.01613 | -0.043 | -96.491
-15.5 | -1.517 | 0.01518 | -0.0408 | -99.9341
-15 | -1.4717 | 0.01433 | -0.0396 | -102.7006
-14.5 | -1.4218 | 0.01356 | -0.0391 | -104.8525
-14 | -1.3612 | 0.0128 | -0.0409 | -106.3438
-13.5 | -1.3075 | 0.01224 | -0.041 | -106.8219
-13 | -1.2561 | 0.01176 | -0.0404 | -106.8112
-12.5 | -1.2054 | 0.01117 | -0.0398 | -107.9141
-12 | -1.1535 | 0.01065 | -0.0394 | -108.3099
-11.5 | -1.1017 | 0.01007 | -0.0389 | -109.4042
-11 | -1.0495 | 0.00946 | -0.0385 | -110.9408
-10.5 | -0.9956 | 0.00893 | -0.0383 | -111.4894
-10 | -0.9406 | 0.00848 | -0.0384 | -110.9198
-9.5 | -0.8849 | 0.00806 | -0.0386 | -109.7891
-9 | -0.8276 | 0.0077 | -0.0391 | -107.4805
-8.5 | -0.7656 | 0.00739 | -0.0406 | -103.5995
-7.5 | -0.6155 | 0.00685 | -0.0498 | -89.854
-7 | -0.5566 | 0.00657 | -0.0506 | -84.7184
-6.5 | -0.501 | 0.00636 | -0.0506 | -78.7736
-6 | -0.4466 | 0.00617 | -0.0503 | -72.3825
-5.5 | -0.3925 | 0.00601 | -0.05 | -65.3078
-5 | -0.3394 | 0.00583 | -0.0493 | -58.2161
-4.5 | -0.2864 | 0.00567 | -0.0487 | -50.5115
-4 | -0.2337 | 0.0055 | -0.048 | -42.4909
-3.5 | -0.1809 | 0.00537 | -0.0473 | -33.6872
-2.5 | -0.0775 | 0.00502 | -0.0455 | -15.4382
-2 | -0.0271 | 0.00485 | -0.0443 | -5.5876
-0.5 | 0.1209 | 0.00425 | -0.04 | 28.4471
0 | 0.1671 | 0.00404 | -0.038 | 41.3614
0.5 | 0.218 | 0.00405 | -0.0369 | 53.8272
1 | 0.2682 | 0.00417 | -0.0356 | 64.3165
1.5 | 0.3152 | 0.00439 | -0.0337 | 71.7995
2 | 0.3608 | 0.00475 | -0.0316 | 75.9579
2.5 | 0.4103 | 0.00495 | -0.0302 | 82.8889
3 | 0.4548 | 0.00543 | -0.0279 | 83.7569
3.5 | 0.5046 | 0.00572 | -0.0266 | 88.2168
4 | 0.554 | 0.00605 | -0.0253 | 91.5702
4.5 | 0.6051 | 0.00632 | -0.0244 | 95.7437
5 | 0.6577 | 0.00656 | -0.0238 | 100.2591
5.5 | 0.7117 | 0.00684 | -0.0235 | 104.0497
6 | 0.768 | 0.00712 | -0.0239 | 107.8652
6.5 | 0.8288 | 0.00741 | -0.0252 | 111.8489
7 | 0.8972 | 0.00772 | -0.0284 | 116.2176
8 | 1.0418 | 0.00842 | -0.0366 | 123.7292
8.5 | 1.1 | 0.0088 | -0.0374 | 125
9 | 1.1606 | 0.00913 | -0.0389 | 127.1194
10 | 1.2796 | 0.00981 | -0.0413 | 130.4383
10.5 | 1.3378 | 0.01037 | -0.0423 | 129.0068
11 | 1.3851 | 0.01089 | -0.0409 | 127.1901
11.5 | 1.4301 | 0.01155 | -0.0391 | 123.8182
12.5 | 1.5205 | 0.01279 | -0.0357 | 118.8819
13 | 1.563 | 0.0135 | -0.0336 | 115.7778
13.5 | 1.5965 | 0.01417 | -0.0298 | 112.6676
14 | 1.6263 | 0.0151 | -0.0256 | 107.702
14.5 | 1.6587 | 0.01594 | -0.0221 | 104.059
15 | 1.6845 | 0.01718 | -0.018 | 98.0501
15.5 | 1.7098 | 0.01855 | -0.0143 | 92.1725
16 | 1.7344 | 0.02006 | -0.0108 | 86.4606
16.5 | 1.7582 | 0.02172 | -0.0077 | 80.9484
17 | 1.7786 | 0.02373 | -0.0047 | 74.9515
17.5 | 1.7966 | 0.02605 | -0.0019 | 68.9674
18 | 1.8083 | 0.02904 | 0.0007 | 62.2693
18.5 | 1.8218 | 0.03208 | 0.0026 | 56.7893
19 | 1.8301 | 0.03578 | 0.0043 | 51.1487
19.5 | 1.8344 | 0.04013 | 0.0054 | 45.7114
20 | 1.8347 | 0.0452 | 0.0058 | 40.5907

## 117. Re 12M Mach 0.25 (1)
BIGFOIL.COM POLAR EXPORT
NACA63A212
NACA63A212 |  |  |  | Cl Max: | 1.117 | at alpha= | 9.5 | deg
JavaFoil+Calcfoil stall+Eppler ext transition |  |  |  | L/D Max: | 108.528 | at alpha= | 7 | deg
Re: | 12000000 |  |  | Cd Min: | 0.00522 | at alpha= | -0.5 | deg
Mach: | 0.25 |  |  | Cl=0 at alpha= | -1.6048 | deg
|  |  |  | @ Cl=0.1, Cd= | 0.0052618
|  |  |  | @ Cl=0.4, Cd= | 0.0055771
|  |  |  | @ Cl=0.6, Cd= | 0.1001
alpha (deg) | Cl | Cd | Cm | Cl/Cd
-15.5 | -0.366 | 0.11377 | -0.011 | -3.219
-15 | -0.423 | 0.10565 | -0.011 | -4.002
-14.5 | -0.474 | 0.09974 | -0.012 | -4.754
-14 | -0.521 | 0.09325 | -0.012 | -5.593
-13.5 | -0.566 | 0.08438 | -0.014 | -6.706
-13 | -0.611 | 0.07136 | -0.016 | -8.561
-12.5 | -0.642 | 0.0669 | -0.016 | -9.599
-12 | -0.705 | 0.03979 | -0.021 | -17.713
-11.5 | -0.803 | 0.01331 | -0.025 | -60.302
-11 | -0.821 | 0.01206 | -0.026 | -68.074
-10.5 | -0.836 | 0.01069 | -0.027 | -78.199
-10 | -0.827 | 0.00997 | -0.028 | -82.943
-9.5 | -0.807 | 0.00944 | -0.028 | -85.438
-9 | -0.78 | 0.00893 | -0.029 | -87.359
-8.5 | -0.748 | 0.00864 | -0.029 | -86.583
-8 | -0.711 | 0.00823 | -0.03 | -86.324
-7.5 | -0.669 | 0.008 | -0.031 | -83.644
-7 | -0.623 | 0.00773 | -0.031 | -80.548
-6.5 | -0.574 | 0.00749 | -0.032 | -76.609
-6 | -0.522 | 0.00726 | -0.033 | -71.819
-5.5 | -0.467 | 0.00707 | -0.033 | -65.998
-5 | -0.41 | 0.00689 | -0.034 | -59.551
-4.5 | -0.352 | 0.00669 | -0.035 | -52.621
-4 | -0.293 | 0.00655 | -0.035 | -44.715
-3.5 | -0.233 | 0.00636 | -0.036 | -36.567
-3 | -0.172 | 0.00622 | -0.037 | -27.599
-2.5 | -0.11 | 0.00585 | -0.037 | -18.835
-2 | -0.049 | 0.00558 | -0.038 | -8.702
-1.5 | 0.013 | 0.00542 | -0.039 | 2.445
-1 | 0.075 | 0.00529 | -0.039 | 14.204
-0.5 | 0.137 | 0.00522 | -0.04 | 26.286
0 | 0.199 | 0.00524 | -0.041 | 37.964
0.5 | 0.261 | 0.00527 | -0.041 | 49.475
1 | 0.322 | 0.00534 | -0.042 | 60.402
1.5 | 0.384 | 0.00551 | -0.043 | 69.746
2 | 0.446 | 0.00577 | -0.043 | 77.197
2.5 | 0.507 | 0.00602 | -0.044 | 84.186
3 | 0.568 | 0.00637 | -0.045 | 89.121
3.5 | 0.628 | 0.00679 | -0.045 | 92.486
4 | 0.687 | 0.00727 | -0.046 | 94.436
4.5 | 0.744 | 0.0076 | -0.047 | 97.918
5 | 0.801 | 0.008 | -0.047 | 100.126
5.5 | 0.855 | 0.00829 | -0.048 | 103.189
6 | 0.907 | 0.00856 | -0.048 | 105.981
6.5 | 0.956 | 0.0089 | -0.049 | 107.399
7 | 0.999 | 0.00921 | -0.05 | 108.528
7.5 | 1.037 | 0.00963 | -0.05 | 107.633
8 | 1.068 | 0.01005 | -0.051 | 106.289
8.5 | 1.093 | 0.0105 | -0.052 | 104.109
9 | 1.109 | 0.01108 | -0.052 | 100.089
9.5 | 1.117 | 0.01186 | -0.053 | 94.227
10 | 1.112 | 0.01192 | -0.053 | 93.287
10.5 | 1.094 | 0.01352 | -0.053 | 80.861
11 | 1.069 | 0.01441 | -0.054 | 74.213
11.5 | 1.034 | 0.01572 | -0.054 | 65.752
12 | 0.982 | 0.01798 | -0.054 | 54.62
12.5 | 0.9 | 0.02607 | -0.052 | 34.519
13 | 0.768 | 0.06197 | -0.043 | 12.4
13.5 | 0.692 | 0.08053 | -0.037 | 8.597
14 | 0.624 | 0.09479 | -0.033 | 6.582
14.5 | 0.561 | 0.1001 | -0.033 | 5.601

## 118. Re 12M Mach 0.25 (2)
BIGFOIL.COM POLAR EXPORT
NACA63A212
NACA63A212 |  |  |  | Cl Max: | 1.7091 | at alpha= | 17 | deg
XFOIL ncrit=9 |  |  |  | L/D Max: | 127.925 | at alpha= | 9.5 | deg
Re: | 12000000 |  |  | Cd Min: | 0.18338 | at alpha= | -20 | deg
Mach: | 0.25 |  |  | Cl=0 at alpha= | -1.727 | deg
|  |  |  | @ Cl=0.1, Cd= | 0.0043669
|  |  |  | @ Cl=0.4, Cd= | 0.0048797
|  |  |  | @ Cl=0.6, Cd= | 0.0062866
alpha (deg) | Cl | Cd | Cm | Cl/Cd
-20 | -0.8878 | 0.18338 | 0.021 | -4.8413
-19 | -1.2921 | 0.09256 | -0.0397 | -13.9596
-18.5 | -1.3805 | 0.07144 | -0.054 | -19.3239
-18 | -1.4098 | 0.05977 | -0.0612 | -23.5871
-17.5 | -1.4566 | 0.04726 | -0.0686 | -30.821
-17 | -1.4892 | 0.03762 | -0.0729 | -39.5853
-16.5 | -1.4863 | 0.0322 | -0.0738 | -46.1584
-16 | -1.4998 | 0.02611 | -0.0735 | -57.4416
-15.5 | -1.4816 | 0.0232 | -0.0712 | -63.8621
-15 | -1.4817 | 0.01997 | -0.0658 | -74.1963
-14.5 | -1.471 | 0.01801 | -0.0583 | -81.6768
-14 | -1.4251 | 0.01647 | -0.0555 | -86.527
-13.5 | -1.3606 | 0.01515 | -0.056 | -89.8086
-13 | -1.3081 | 0.01414 | -0.054 | -92.5106
-12.5 | -1.2579 | 0.01304 | -0.0517 | -96.4647
-12 | -1.2037 | 0.01223 | -0.0499 | -98.4219
-11.5 | -1.1476 | 0.01157 | -0.0485 | -99.1876
-11 | -1.0919 | 0.01081 | -0.0471 | -101.0083
-10.5 | -1.0376 | 0.00987 | -0.0457 | -105.1266
-10 | -0.9802 | 0.00919 | -0.0448 | -106.6594
-9.5 | -0.9217 | 0.00862 | -0.0442 | -106.9258
-9 | -0.8614 | 0.00815 | -0.044 | -105.6933
-8 | -0.7116 | 0.00736 | -0.0503 | -96.6848
-7.5 | -0.641 | 0.00704 | -0.0527 | -91.0511
-7 | -0.5777 | 0.00677 | -0.0535 | -85.3323
-6.5 | -0.5195 | 0.00651 | -0.0533 | -79.8003
-6 | -0.4629 | 0.00627 | -0.0528 | -73.8278
-5.5 | -0.4065 | 0.00609 | -0.0522 | -66.7488
-5 | -0.3509 | 0.00591 | -0.0515 | -59.3739
-4.5 | -0.2959 | 0.00575 | -0.0507 | -51.4609
-4 | -0.2415 | 0.00556 | -0.0498 | -43.4353
-3.5 | -0.1871 | 0.00541 | -0.0489 | -34.5841
-3 | -0.1333 | 0.00524 | -0.0479 | -25.4389
-2.5 | -0.08 | 0.00507 | -0.0469 | -15.7791
-2 | -0.0279 | 0.00489 | -0.0456 | -5.7055
-1.5 | 0.0232 | 0.00467 | -0.0442 | 4.9679
-1 | 0.0744 | 0.00448 | -0.0428 | 16.6071
-0.5 | 0.1242 | 0.00426 | -0.0411 | 29.1549
0 | 0.1714 | 0.00403 | -0.0389 | 42.531
0.5 | 0.2239 | 0.00406 | -0.0377 | 55.1478
1 | 0.276 | 0.00415 | -0.0364 | 66.506
1.5 | 0.3242 | 0.00439 | -0.0344 | 73.8497
2 | 0.371 | 0.00476 | -0.0321 | 77.9412
2.5 | 0.4219 | 0.00497 | -0.0306 | 84.8893
3 | 0.4671 | 0.00549 | -0.028 | 85.082
4 | 0.5695 | 0.00612 | -0.0252 | 93.0556
4.5 | 0.6226 | 0.00641 | -0.0241 | 97.1295
5 | 0.6769 | 0.0067 | -0.0233 | 101.0299
5.5 | 0.734 | 0.00699 | -0.0231 | 105.0072
6 | 0.7941 | 0.0073 | -0.0236 | 108.7808
6.5 | 0.8605 | 0.0076 | -0.0254 | 113.2237
7 | 0.9453 | 0.00801 | -0.0314 | 118.015
7.5 | 1.0159 | 0.00837 | -0.034 | 121.374
8 | 1.0773 | 0.00878 | -0.0345 | 122.6993
8.5 | 1.1369 | 0.00923 | -0.0346 | 123.1744
9 | 1.2001 | 0.00959 | -0.0353 | 125.1408
9.5 | 1.2639 | 0.00988 | -0.0361 | 127.9251
10 | 1.3281 | 0.01051 | -0.037 | 126.3654
10.5 | 1.3812 | 0.01128 | -0.0355 | 122.4468
11 | 1.4304 | 0.01196 | -0.033 | 119.5987
11.5 | 1.478 | 0.01273 | -0.0303 | 116.1037
12 | 1.5178 | 0.01352 | -0.0261 | 112.2633
12.5 | 1.554 | 0.01438 | -0.0213 | 108.0668
13 | 1.5864 | 0.01549 | -0.0162 | 102.4145
13.5 | 1.6182 | 0.01673 | -0.0115 | 96.7244
14 | 1.6373 | 0.0188 | -0.0057 | 87.0904
14.5 | 1.6657 | 0.02051 | -0.0015 | 81.214
15 | 1.6842 | 0.023 | 0.0031 | 73.2261
15.5 | 1.7005 | 0.02589 | 0.0071 | 65.6817
16 | 1.7076 | 0.02973 | 0.0107 | 57.4369
16.5 | 1.702 | 0.03497 | 0.0136 | 48.6703
17 | 1.7091 | 0.03957 | 0.0152 | 43.1918
17.5 | 1.6863 | 0.04751 | 0.0155 | 35.4936
18 | 1.6627 | 0.05642 | 0.014 | 29.47
18.5 | 1.6228 | 0.06806 | 0.0103 | 23.8437
19 | 1.5913 | 0.07955 | 0.0056 | 20.0038
19.5 | 1.5503 | 0.09306 | -0.001 | 16.6591
20 | 1.5059 | 0.10779 | -0.0088 | 13.9707

## 119. Re 12M Mach 0.50 (1)
BIGFOIL.COM POLAR EXPORT
NACA63A212
NACA63A212 |  |  |  | Cl Max: | 1.18 | at alpha= | 20 | deg
JavaFoil+Calcfoil stall+Eppler ext transition |  |  |  | L/D Max: | 99.589 | at alpha= | 5.5 | deg
Re: | 12000000 |  |  | Cd Min: | 0.00533 | at alpha= | -0.5 | deg
Mach: | 0.5 |  |  | Cl=0 at alpha= | -1.6087 | deg
|  |  |  | @ Cl=0.1, Cd= | 0.0054145
|  |  |  | @ Cl=0.4, Cd= | 0.0056407
|  |  |  | @ Cl=0.6, Cd= | 0.00665
alpha (deg) | Cl | Cd | Cm | Cl/Cd
-20 | -1.015 | 0.15129 | -0.011 | -6.71
-19.5 | -0.986 | 0.14681 | -0.011 | -6.718
-19 | -0.957 | 0.14538 | -0.011 | -6.58
-18.5 | -0.928 | 0.1411 | -0.011 | -6.579
-18 | -0.909 | 0.12676 | -0.013 | -7.168
-17.5 | -0.881 | 0.12038 | -0.013 | -7.316
-17 | -0.851 | 0.11777 | -0.013 | -7.222
-16.5 | -0.821 | 0.11364 | -0.013 | -7.224
-16 | -0.794 | 0.10812 | -0.013 | -7.34
-15.5 | -0.768 | 0.10935 | -0.013 | -7.02
-15 | -0.74 | 0.10372 | -0.014 | -7.133
-14.5 | -0.714 | 0.09577 | -0.014 | -7.454
-14 | -0.692 | 0.08512 | -0.016 | -8.128
-13.5 | -0.681 | 0.06668 | -0.019 | -10.221
-13 | -0.629 | 0.08972 | -0.015 | -7.014
-12.5 | -0.605 | 0.07935 | -0.016 | -7.619
-12 | -0.59 | 0.06334 | -0.019 | -9.317
-11.5 | -0.61 | 0.03046 | -0.025 | -20.028
-11 | -0.518 | 0.07488 | -0.015 | -6.92
-10.5 | -0.492 | 0.06793 | -0.016 | -7.243
-10 | -0.469 | 0.05892 | -0.019 | -7.959
-9.5 | -0.528 | 0.01279 | -0.031 | -41.267
-9 | -0.506 | 0.01087 | -0.032 | -46.602
-8.5 | -0.381 | 0.05562 | -0.016 | -6.843
-8 | -0.361 | 0.04453 | -0.022 | -8.103
-7.5 | -0.404 | 0.0094 | -0.034 | -43.019
-7 | -0.574 | 0.00908 | -0.035 | -63.19
-6.5 | -0.581 | 0.00847 | -0.036 | -68.619
-6 | -0.551 | 0.00805 | -0.037 | -68.416
-5.5 | -0.505 | 0.00771 | -0.037 | -65.45
-5 | -0.45 | 0.00742 | -0.038 | -60.619
-4.5 | -0.389 | 0.00715 | -0.039 | -54.443
-4 | -0.325 | 0.0069 | -0.04 | -47.147
-3.5 | -0.259 | 0.00674 | -0.04 | -38.445
-3 | -0.192 | 0.00653 | -0.041 | -29.317
-2.5 | -0.123 | 0.00613 | -0.042 | -20.084
-2 | -0.054 | 0.00581 | -0.043 | -9.345
-1.5 | 0.015 | 0.00558 | -0.043 | 2.653
-1 | 0.084 | 0.00544 | -0.044 | 15.452
-0.5 | 0.153 | 0.00533 | -0.045 | 28.74
0 | 0.223 | 0.00537 | -0.046 | 41.419
0.5 | 0.291 | 0.00541 | -0.046 | 53.872
1 | 0.36 | 0.00549 | -0.047 | 65.637
1.5 | 0.429 | 0.00575 | -0.048 | 74.664
2 | 0.498 | 0.00607 | -0.048 | 82.07
2.5 | 0.566 | 0.00642 | -0.049 | 88.206
3 | 0.634 | 0.00688 | -0.05 | 92.09
3.5 | 0.699 | 0.00741 | -0.051 | 94.431
4 | 0.763 | 0.008 | -0.051 | 95.476
4.5 | 0.825 | 0.00841 | -0.052 | 97.997
5 | 0.882 | 0.00892 | -0.053 | 98.82
5.5 | 0.933 | 0.00937 | -0.053 | 99.589
6 | 0.976 | 0.0099 | -0.054 | 98.608
6.5 | 1 | 0.01054 | -0.055 | 94.893
7 | 0.978 | 0.01129 | -0.056 | 86.623
7.5 | 0.616 | 0.01301 | -0.056 | 47.373
8 | 0.65 | 0.01311 | -0.056 | 49.593
8.5 | 0.68 | 0.01417 | -0.057 | 48
9 | 0.586 | 0.05809 | -0.032 | 10.082
9.5 | 0.744 | 0.01518 | -0.058 | 49.045
10 | 0.769 | 0.01747 | -0.058 | 44.047
10.5 | 0.677 | 0.06292 | -0.039 | 10.763
11 | 0.695 | 0.0734 | -0.034 | 9.465
11.5 | 0.856 | 0.02094 | -0.059 | 40.875
12 | 0.808 | 0.04769 | -0.051 | 16.95
12.5 | 0.776 | 0.08729 | -0.036 | 8.889
13 | 0.925 | 0.02919 | -0.059 | 31.68
13.5 | 0.853 | 0.07637 | -0.045 | 11.169
14 | 0.864 | 0.09201 | -0.041 | 9.393
14.5 | 0.891 | 0.09768 | -0.041 | 9.126
15 | 0.909 | 0.10248 | -0.038 | 8.873
15.5 | 0.939 | 0.10661 | -0.04 | 8.812
16 | 0.981 | 0.10228 | -0.045 | 9.589
16.5 | 1.009 | 0.10791 | -0.046 | 9.347
17 | 1.018 | 0.12536 | -0.041 | 8.122
17.5 | 1.049 | 0.12801 | -0.043 | 8.195
18 | 1.082 | 0.12928 | -0.046 | 8.365
18.5 | 1.109 | 0.1362 | -0.046 | 8.14
19 | 1.135 | 0.14334 | -0.047 | 7.915
19.5 | 1.151 | 0.16434 | -0.044 | 7.002
20 | 1.18 | 0.16646 | -0.046 | 7.09

## 120. Re 12M Mach 0.50 (2)
BIGFOIL.COM POLAR EXPORT
NACA63A212
NACA63A212 |  |  |  | Cl Max: | 1.2048 | at alpha= | 8.5 | deg
XFOIL ncrit=9 |  |  |  | L/D Max: | 116.803 | at alpha= | 7 | deg
Re: | 12000000 |  |  | Cd Min: | 0.25934 | at alpha= | -20 | deg
Mach: | 0.5 |  |  | Cl=0 at alpha= | -1.7115 | deg
|  |  |  | @ Cl=0.1, Cd= | 0.0044771
|  |  |  | @ Cl=0.4, Cd= | 0.0046774
|  |  |  | @ Cl=0.6, Cd= | 0.0063058
alpha (deg) | Cl | Cd | Cm | Cl/Cd
-20 | -0.7874 | 0.25934 | 0.0537 | -3.0362
-19.5 | -0.7681 | 0.25012 | 0.0484 | -3.0709
-19 | -0.7474 | 0.24196 | 0.0434 | -3.0889
-18.5 | -0.727 | 0.23368 | 0.0385 | -3.1111
-18 | -0.7108 | 0.22331 | 0.0331 | -3.183
-17.5 | -0.6947 | 0.21347 | 0.0278 | -3.2543
-17 | -0.6784 | 0.20419 | 0.0227 | -3.3224
-16.5 | -0.6596 | 0.19624 | 0.0182 | -3.3612
-16 | -0.646 | 0.18645 | 0.0131 | -3.4647
-15.5 | -0.6304 | 0.1777 | 0.0085 | -3.5476
-15 | -0.6209 | 0.16751 | 0.0033 | -3.7066
-14.5 | -0.6086 | 0.15863 | -0.0012 | -3.8366
-14 | -0.598 | 0.14943 | -0.0058 | -4.0019
-13.5 | -0.5929 | 0.13944 | -0.0106 | -4.252
-13 | -0.5863 | 0.13014 | -0.0152 | -4.5051
-12.5 | -0.5946 | 0.11825 | -0.0213 | -5.0283
-12 | -0.6137 | 0.10499 | -0.0286 | -5.8453
-11 | -0.6456 | 0.08029 | -0.0442 | -8.0409
-10.5 | -0.6553 | 0.0673 | -0.0546 | -9.737
-10 | -0.6765 | 0.05284 | -0.0658 | -12.8028
-9.5 | -0.7032 | 0.0412 | -0.0762 | -17.068
-9 | -0.7291 | 0.03226 | -0.0819 | -22.6007
-8.5 | -0.758 | 0.02544 | -0.08 | -29.7956
-8 | -0.7744 | 0.01747 | -0.0747 | -44.3274
-7.5 | -0.7497 | 0.01099 | -0.0704 | -68.2166
-7 | -0.6726 | 0.00839 | -0.0704 | -80.1669
-6.5 | -0.6021 | 0.00753 | -0.0683 | -79.9602
-6 | -0.5356 | 0.00694 | -0.0657 | -77.1758
-5.5 | -0.4696 | 0.00656 | -0.0635 | -71.5854
-5 | -0.4041 | 0.00629 | -0.0615 | -64.2448
-4.5 | -0.3395 | 0.00608 | -0.0598 | -55.8388
-4 | -0.2763 | 0.00586 | -0.058 | -47.1502
-3.5 | -0.2137 | 0.00567 | -0.0564 | -37.6896
-3 | -0.1525 | 0.00546 | -0.0548 | -27.9304
-2.5 | -0.092 | 0.00526 | -0.0531 | -17.4905
-2 | -0.033 | 0.00505 | -0.0514 | -6.5347
-1.5 | 0.0242 | 0.00479 | -0.0493 | 5.0522
-1 | 0.0812 | 0.00456 | -0.0474 | 17.807
-0.5 | 0.1379 | 0.00431 | -0.0454 | 31.9954
0.5 | 0.2496 | 0.00411 | -0.0411 | 60.7299
1 | 0.3097 | 0.00413 | -0.0397 | 74.9879
1.5 | 0.3639 | 0.00439 | -0.0371 | 82.8929
2 | 0.4154 | 0.0048 | -0.034 | 86.5417
2.5 | 0.4715 | 0.0051 | -0.0317 | 92.451
3 | 0.5192 | 0.00576 | -0.0277 | 90.1389
3.5 | 0.5769 | 0.00613 | -0.0255 | 94.1109
4 | 0.6347 | 0.00657 | -0.0232 | 96.6058
4.5 | 0.6974 | 0.00693 | -0.0217 | 100.6349
5 | 0.7653 | 0.00732 | -0.021 | 104.5492
5.5 | 0.8396 | 0.00771 | -0.0212 | 108.8975
6 | 0.9208 | 0.00814 | -0.0225 | 113.1204
6.5 | 1.0146 | 0.00871 | -0.0258 | 116.4868
7 | 1.0886 | 0.00932 | -0.0244 | 116.8026
7.5 | 1.1543 | 0.01019 | -0.0209 | 113.2777
8 | 1.1976 | 0.01175 | -0.0134 | 101.9234
8.5 | 1.2048 | 0.01516 | -0.0024 | 79.4723
9 | 1.186 | 0.01982 | 0.0093 | 59.8385
9.5 | 1.1687 | 0.02817 | 0.0126 | 41.4874
10 | 1.1351 | 0.03605 | 0.0162 | 31.4868
10.5 | 1.0991 | 0.04545 | 0.0159 | 24.1826
11 | 1.0632 | 0.0564 | 0.012 | 18.8511
11.5 | 1.0273 | 0.06913 | 0.0049 | 14.8604
12 | 1.0008 | 0.08244 | -0.0033 | 12.1397
12.5 | 0.9789 | 0.09642 | -0.0118 | 10.1525
13 | 0.9551 | 0.11053 | -0.0187 | 8.6411
13.5 | 0.9414 | 0.12289 | -0.0251 | 7.6605

## 121. Re 14M Mach 0.00 (1)
BIGFOIL.COM POLAR EXPORT
NACA63A212
NACA63A212 |  |  |  | Cl Max: | 1.182 | at alpha= | 11 | deg
JavaFoil+Calcfoil stall+Eppler ext transition |  |  |  | L/D Max: | 113.646 | at alpha= | 8 | deg
Re: | 14000000 |  |  | Cd Min: | 0.00521 | at alpha= | 0 | deg
Mach: | 0 |  |  | Cl=0 at alpha= | -1.6083 | deg
|  |  |  | @ Cl=0.1, Cd= | 0.005297
|  |  |  | @ Cl=0.4, Cd= | 0.0056693
|  |  |  | @ Cl=0.6, Cd= | 0.0065572
alpha (deg) | Cl | Cd | Cm | Cl/Cd
-17 | -0.658 | 0.11708 | -0.011 | -5.623
-16.5 | -0.677 | 0.11234 | -0.011 | -6.023
-16 | -0.697 | 0.10305 | -0.012 | -6.759
-15.5 | -0.713 | 0.09728 | -0.012 | -7.332
-15 | -0.747 | 0.07529 | -0.015 | -9.917
-14.5 | -0.775 | 0.06026 | -0.016 | -12.857
-14 | -0.856 | 0.02303 | -0.02 | -37.176
-13.5 | -0.881 | 0.01746 | -0.021 | -50.454
-13 | -0.9 | 0.01428 | -0.022 | -63.012
-12.5 | -0.91 | 0.01262 | -0.023 | -72.146
-12 | -0.914 | 0.01146 | -0.024 | -79.735
-11.5 | -0.913 | 0.01047 | -0.025 | -87.218
-11 | -0.899 | 0.0099 | -0.025 | -90.8
-10.5 | -0.88 | 0.00943 | -0.026 | -93.289
-10 | -0.855 | 0.00905 | -0.027 | -94.433
-9.5 | -0.822 | 0.00867 | -0.027 | -94.826
-9 | -0.787 | 0.00835 | -0.028 | -94.214
-8.5 | -0.747 | 0.00811 | -0.029 | -92.121
-8 | -0.705 | 0.00785 | -0.029 | -89.738
-7.5 | -0.659 | 0.0076 | -0.03 | -86.716
-7 | -0.611 | 0.0074 | -0.03 | -82.618
-6.5 | -0.561 | 0.00718 | -0.031 | -78.128
-6 | -0.508 | 0.007 | -0.032 | -72.596
-5.5 | -0.454 | 0.00682 | -0.032 | -66.581
-5 | -0.399 | 0.00668 | -0.033 | -59.669
-4.5 | -0.342 | 0.00653 | -0.034 | -52.315
-4 | -0.284 | 0.00637 | -0.034 | -44.577
-3.5 | -0.225 | 0.00622 | -0.035 | -36.215
-3 | -0.166 | 0.00607 | -0.036 | -27.398
-2.5 | -0.107 | 0.0058 | -0.036 | -18.398
-2 | -0.047 | 0.0056 | -0.037 | -8.402
-1.5 | 0.013 | 0.00545 | -0.038 | 2.354
-1 | 0.073 | 0.00536 | -0.038 | 13.579
-0.5 | 0.133 | 0.00522 | -0.039 | 25.409
0 | 0.193 | 0.00521 | -0.039 | 36.967
0.5 | 0.252 | 0.00526 | -0.04 | 47.966
1 | 0.312 | 0.00537 | -0.041 | 58.187
1.5 | 0.372 | 0.00559 | -0.041 | 66.554
2 | 0.432 | 0.00576 | -0.042 | 74.94
2.5 | 0.491 | 0.00599 | -0.043 | 81.941
3 | 0.55 | 0.00629 | -0.043 | 87.464
3.5 | 0.608 | 0.0066 | -0.044 | 92.074
4 | 0.665 | 0.00702 | -0.044 | 94.823
4.5 | 0.722 | 0.00731 | -0.045 | 98.733
5 | 0.777 | 0.00759 | -0.046 | 102.463
5.5 | 0.831 | 0.00788 | -0.046 | 105.434
6 | 0.883 | 0.0081 | -0.047 | 109.002
6.5 | 0.933 | 0.00839 | -0.048 | 111.194
7 | 0.978 | 0.00868 | -0.048 | 112.763
7.5 | 1.02 | 0.009 | -0.049 | 113.33
8 | 1.058 | 0.00931 | -0.049 | 113.646
8.5 | 1.092 | 0.00966 | -0.05 | 113.048
9 | 1.12 | 0.01011 | -0.051 | 110.853
9.5 | 1.144 | 0.0105 | -0.051 | 108.97
10 | 1.162 | 0.01115 | -0.052 | 104.251
10.5 | 1.175 | 0.01189 | -0.052 | 98.781
11 | 1.182 | 0.01243 | -0.053 | 95.113
11.5 | 1.174 | 0.01307 | -0.053 | 89.835
12 | 1.167 | 0.01389 | -0.053 | 84.042
12.5 | 1.157 | 0.01449 | -0.054 | 79.819
13 | 1.141 | 0.01553 | -0.054 | 73.432
13.5 | 1.113 | 0.01776 | -0.054 | 62.693
14 | 1.084 | 0.01997 | -0.054 | 54.285
14.5 | 1.058 | 0.02137 | -0.054 | 49.499
15 | 1.018 | 0.02537 | -0.054 | 40.145
15.5 | 0.974 | 0.03159 | -0.053 | 30.835
16 | 0.913 | 0.04568 | -0.051 | 19.976

## 122. Re 14M Mach 0.00 (2)
BIGFOIL.COM POLAR EXPORT
NACA63A212
NACA63A212 |  |  |  | Cl Max: | 1.8765 | at alpha= | 20 | deg
XFOIL ncrit=9 |  |  |  | L/D Max: | 135.421 | at alpha= | 10 | deg
Re: | 14000000 |  |  | Cd Min: | 0.03799 | at alpha= | 20 | deg
Mach: | 0 |  |  | Cl=0 at alpha= | -1.7327 | deg
|  |  |  | @ Cl=0.1, Cd= | 0.0044438
|  |  |  | @ Cl=0.4, Cd= | 0.0049916
|  |  |  | @ Cl=0.6, Cd= | 0.0061656
alpha (deg) | Cl | Cd | Cm | Cl/Cd
-20 | -1.731 | 0.0289 | -0.0574 | -59.8962
-19.5 | -1.719 | 0.02573 | -0.0569 | -66.8092
-19 | -1.7045 | 0.02303 | -0.0557 | -74.0122
-18.5 | -1.6877 | 0.02088 | -0.0536 | -80.8285
-18 | -1.6667 | 0.01931 | -0.0509 | -86.3128
-17.5 | -1.6478 | 0.01792 | -0.047 | -91.9531
-17 | -1.6283 | 0.0168 | -0.0421 | -96.9226
-16.5 | -1.5924 | 0.01575 | -0.0398 | -101.1048
-16 | -1.5551 | 0.01474 | -0.0377 | -105.502
-15.5 | -1.512 | 0.01396 | -0.0364 | -108.3095
-15 | -1.463 | 0.01322 | -0.0363 | -110.6657
-14.5 | -1.4052 | 0.01253 | -0.0378 | -112.1468
-14 | -1.3524 | 0.01194 | -0.0382 | -113.2663
-13.5 | -1.3029 | 0.01144 | -0.0377 | -113.8899
-13 | -1.2523 | 0.01097 | -0.0373 | -114.1568
-12.5 | -1.2017 | 0.01047 | -0.037 | -114.7755
-12 | -1.15 | 0.01001 | -0.0367 | -114.8851
-11.5 | -1.0972 | 0.00959 | -0.0367 | -114.4108
-11 | -1.0441 | 0.00912 | -0.0367 | -114.4846
-10.5 | -0.9907 | 0.00862 | -0.0367 | -114.9304
-10 | -0.9364 | 0.00819 | -0.0369 | -114.3346
-9.5 | -0.8808 | 0.00779 | -0.0372 | -113.068
-9 | -0.8234 | 0.00744 | -0.038 | -110.672
-8.5 | -0.7577 | 0.00717 | -0.0406 | -105.6764
-8 | -0.6725 | 0.00688 | -0.0478 | -97.7471
-7 | -0.5532 | 0.00641 | -0.0501 | -86.3027
-6.5 | -0.4985 | 0.0062 | -0.05 | -80.4032
-6 | -0.4448 | 0.00602 | -0.0497 | -73.887
-5 | -0.3384 | 0.00571 | -0.0488 | -59.2644
-4.5 | -0.2856 | 0.00556 | -0.0483 | -51.3669
-4 | -0.2333 | 0.0054 | -0.0475 | -43.2037
-3.5 | -0.1808 | 0.00527 | -0.0469 | -34.3074
-3 | -0.1288 | 0.00511 | -0.0461 | -25.2055
-2.5 | -0.0775 | 0.00498 | -0.0452 | -15.5622
-2 | -0.027 | 0.00482 | -0.044 | -5.6017
-1.5 | 0.0235 | 0.00466 | -0.0429 | 5.0429
-1 | 0.0732 | 0.00451 | -0.0417 | 16.2306
-0.5 | 0.1218 | 0.00439 | -0.0402 | 27.7449
0 | 0.1668 | 0.00409 | -0.0379 | 40.7824
0.5 | 0.2166 | 0.00406 | -0.0367 | 53.3498
1 | 0.2654 | 0.00426 | -0.0352 | 62.3005
1.5 | 0.3122 | 0.00444 | -0.0333 | 70.3153
2 | 0.3572 | 0.00481 | -0.0311 | 74.262
2.5 | 0.4067 | 0.00502 | -0.0298 | 81.0159
3 | 0.4521 | 0.00542 | -0.0278 | 83.4133
3.5 | 0.5023 | 0.00566 | -0.0267 | 88.7456
4 | 0.5521 | 0.00595 | -0.0255 | 92.7899
4.5 | 0.6032 | 0.00618 | -0.0246 | 97.6052
5 | 0.6549 | 0.00644 | -0.0239 | 101.6925
5.5 | 0.7084 | 0.00667 | -0.0237 | 106.2069
6 | 0.7635 | 0.00694 | -0.0238 | 110.0144
6.5 | 0.8229 | 0.00721 | -0.025 | 114.1331
7 | 0.8886 | 0.0075 | -0.0277 | 118.48
7.5 | 0.9754 | 0.00787 | -0.0353 | 123.939
8 | 1.0369 | 0.00819 | -0.0371 | 126.6056
8.5 | 1.0947 | 0.00855 | -0.038 | 128.0351
9 | 1.1511 | 0.00891 | -0.0387 | 129.1919
9.5 | 1.2121 | 0.00914 | -0.0405 | 132.6149
10 | 1.2716 | 0.00939 | -0.0419 | 135.4207
10.5 | 1.3275 | 0.00996 | -0.0427 | 133.2831
11 | 1.3813 | 0.01044 | -0.0429 | 132.3084
11.5 | 1.4269 | 0.01102 | -0.0415 | 129.4828
12 | 1.4729 | 0.01154 | -0.0401 | 127.6343
12.5 | 1.5175 | 0.01213 | -0.0386 | 125.1031
13 | 1.5613 | 0.01278 | -0.037 | 122.1674
13.5 | 1.6031 | 0.01344 | -0.0351 | 119.2783
14 | 1.6314 | 0.01428 | -0.0307 | 114.2437
14.5 | 1.6656 | 0.01493 | -0.0275 | 111.5606
15 | 1.6924 | 0.01597 | -0.0235 | 105.9737
15.5 | 1.7195 | 0.01707 | -0.0198 | 100.7323
16 | 1.7455 | 0.01831 | -0.0164 | 95.3304
16.5 | 1.771 | 0.01966 | -0.0133 | 90.0814
17 | 1.794 | 0.02126 | -0.0103 | 84.3838
17.5 | 1.8146 | 0.02312 | -0.0074 | 78.4862
18 | 1.8306 | 0.02543 | -0.0046 | 71.9858
18.5 | 1.8477 | 0.02784 | -0.0024 | 66.3685
19 | 1.8603 | 0.03075 | -0.0003 | 60.4976
19.5 | 1.8706 | 0.03405 | 0.0013 | 54.9369
20 | 1.8765 | 0.03799 | 0.0026 | 49.3946

## 123. Re 14M Mach 0.10 (1)
BIGFOIL.COM POLAR EXPORT
NACA63A212
NACA63A212 |  |  |  | Cl Max: | 1.17 | at alpha= | 11 | deg
JavaFoil+Calcfoil stall+Eppler ext transition |  |  |  | L/D Max: | 113.138 | at alpha= | 7.5 | deg
Re: | 14000000 |  |  | Cd Min: | 0.00522 | at alpha= | 0 | deg
Mach: | 0.1 |  |  | Cl=0 at alpha= | -1.6083 | deg
|  |  |  | @ Cl=0.1, Cd= | 0.005307
|  |  |  | @ Cl=0.4, Cd= | 0.005668
|  |  |  | @ Cl=0.6, Cd= | 0.0065755
alpha (deg) | Cl | Cd | Cm | Cl/Cd
-16.5 | -0.635 | 0.11557 | -0.011 | -5.496
-16 | -0.657 | 0.10757 | -0.011 | -6.109
-15.5 | -0.678 | 0.10059 | -0.012 | -6.737
-15 | -0.697 | 0.09352 | -0.013 | -7.456
-14.5 | -0.726 | 0.07704 | -0.015 | -9.427
-14 | -0.809 | 0.03155 | -0.019 | -25.643
-13.5 | -0.838 | 0.02352 | -0.021 | -35.632
-13 | -0.865 | 0.01749 | -0.022 | -49.446
-12.5 | -0.889 | 0.0134 | -0.023 | -66.391
-12 | -0.899 | 0.0118 | -0.024 | -76.206
-11.5 | -0.904 | 0.01071 | -0.025 | -84.404
-11 | -0.893 | 0.01007 | -0.026 | -88.615
-10.5 | -0.876 | 0.00953 | -0.026 | -91.897
-10 | -0.852 | 0.00914 | -0.027 | -93.288
-9.5 | -0.821 | 0.00875 | -0.027 | -93.877
-9 | -0.787 | 0.00842 | -0.028 | -93.461
-8.5 | -0.748 | 0.00818 | -0.029 | -91.503
-8 | -0.706 | 0.00785 | -0.029 | -89.996
-7.5 | -0.661 | 0.00763 | -0.03 | -86.673
-7 | -0.613 | 0.00742 | -0.031 | -82.698
-6.5 | -0.563 | 0.00722 | -0.031 | -77.938
-6 | -0.511 | 0.00702 | -0.032 | -72.737
-5.5 | -0.456 | 0.00683 | -0.033 | -66.759
-5 | -0.4 | 0.0067 | -0.033 | -59.797
-4.5 | -0.343 | 0.00652 | -0.034 | -52.647
-4 | -0.285 | 0.0064 | -0.034 | -44.598
-3.5 | -0.227 | 0.00623 | -0.035 | -36.357
-3 | -0.167 | 0.00608 | -0.036 | -27.505
-2.5 | -0.107 | 0.00581 | -0.036 | -18.465
-2 | -0.047 | 0.0056 | -0.037 | -8.438
-1.5 | 0.013 | 0.00545 | -0.038 | 2.365
-1 | 0.073 | 0.00537 | -0.038 | 13.632
-0.5 | 0.133 | 0.00523 | -0.039 | 25.521
0 | 0.194 | 0.00522 | -0.04 | 37.128
0.5 | 0.254 | 0.00527 | -0.04 | 48.169
1 | 0.314 | 0.00537 | -0.041 | 58.432
1.5 | 0.374 | 0.00559 | -0.042 | 66.853
2 | 0.434 | 0.00577 | -0.042 | 75.233
2.5 | 0.493 | 0.00602 | -0.043 | 81.959
3 | 0.553 | 0.0063 | -0.043 | 87.718
3.5 | 0.611 | 0.00664 | -0.044 | 92.004
4 | 0.669 | 0.00703 | -0.045 | 95.055
4.5 | 0.725 | 0.00733 | -0.045 | 98.979
5 | 0.781 | 0.00769 | -0.046 | 101.528
5.5 | 0.835 | 0.00791 | -0.047 | 105.585
6 | 0.887 | 0.00816 | -0.047 | 108.742
6.5 | 0.937 | 0.00842 | -0.048 | 111.244
7 | 0.982 | 0.00871 | -0.048 | 112.657
7.5 | 1.023 | 0.00904 | -0.049 | 113.138
8 | 1.06 | 0.00941 | -0.05 | 112.626
8.5 | 1.093 | 0.00977 | -0.05 | 111.871
9 | 1.12 | 0.01021 | -0.051 | 109.7
9.5 | 1.142 | 0.01065 | -0.051 | 107.23
10 | 1.158 | 0.01136 | -0.052 | 101.929
10.5 | 1.168 | 0.01204 | -0.053 | 97.034
11 | 1.17 | 0.01202 | -0.053 | 97.354
11.5 | 1.159 | 0.01336 | -0.053 | 86.775
12 | 1.149 | 0.01417 | -0.053 | 81.113
12.5 | 1.135 | 0.01482 | -0.054 | 76.555
13 | 1.113 | 0.01598 | -0.054 | 69.676
13.5 | 1.078 | 0.01876 | -0.054 | 57.487
14 | 1.04 | 0.02203 | -0.054 | 47.219
14.5 | 0.993 | 0.02803 | -0.053 | 35.419
15 | 0.956 | 0.03152 | -0.053 | 30.328
15.5 | 0.898 | 0.04442 | -0.051 | 20.224
16 | 0.813 | 0.0781 | -0.044 | 10.409

## 124. Re 14M Mach 0.10 (2)
BIGFOIL.COM POLAR EXPORT
NACA63A212
NACA63A212 |  |  |  | Cl Max: | 1.8588 | at alpha= | 20 | deg
XFOIL ncrit=9 |  |  |  | L/D Max: | 134.963 | at alpha= | 10 | deg
Re: | 14000000 |  |  | Cd Min: | 0.0427 | at alpha= | 20 | deg
Mach: | 0.1 |  |  | Cl=0 at alpha= | -1.7323 | deg
|  |  |  | @ Cl=0.1, Cd= | 0.0044397
|  |  |  | @ Cl=0.4, Cd= | 0.0049832
|  |  |  | @ Cl=0.6, Cd= | 0.0061706
alpha (deg) | Cl | Cd | Cm | Cl/Cd
-20 | -1.7096 | 0.03385 | -0.0608 | -50.5052
-19.5 | -1.7064 | 0.02943 | -0.061 | -57.9817
-19 | -1.6967 | 0.02588 | -0.0604 | -65.5603
-18.5 | -1.683 | 0.02301 | -0.059 | -73.1421
-18 | -1.6639 | 0.02092 | -0.0568 | -79.5363
-17.5 | -1.6443 | 0.01923 | -0.0536 | -85.507
-17 | -1.6241 | 0.01787 | -0.0493 | -90.8842
-16.5 | -1.6004 | 0.01681 | -0.0446 | -95.2052
-16 | -1.5657 | 0.01547 | -0.0419 | -101.2088
-15.5 | -1.5249 | 0.01465 | -0.0397 | -104.0887
-14.5 | -1.4195 | 0.01294 | -0.0402 | -109.6986
-14 | -1.3645 | 0.01228 | -0.0407 | -111.1156
-13.5 | -1.3143 | 0.01173 | -0.0399 | -112.046
-13 | -1.2631 | 0.01123 | -0.0394 | -112.4755
-12.5 | -1.2119 | 0.01069 | -0.0388 | -113.3676
-12 | -1.1596 | 0.0102 | -0.0384 | -113.6863
-11.5 | -1.1061 | 0.00976 | -0.0382 | -113.3299
-11 | -1.0522 | 0.00928 | -0.038 | -113.3836
-10.5 | -0.9984 | 0.00875 | -0.0379 | -114.1029
-10 | -0.9436 | 0.00829 | -0.0379 | -113.8239
-9.5 | -0.8874 | 0.00788 | -0.0382 | -112.6142
-9 | -0.8295 | 0.00751 | -0.0388 | -110.4527
-8.5 | -0.7634 | 0.00723 | -0.0413 | -105.5878
-8 | -0.678 | 0.00692 | -0.0482 | -97.9769
-7.5 | -0.6146 | 0.00669 | -0.0501 | -91.8685
-7 | -0.557 | 0.00645 | -0.0506 | -86.3566
-6.5 | -0.5018 | 0.00623 | -0.0505 | -80.5457
-6 | -0.4477 | 0.00604 | -0.0502 | -74.1225
-5.5 | -0.3936 | 0.00589 | -0.0498 | -66.8251
-5 | -0.3404 | 0.00573 | -0.0492 | -59.4066
-4.5 | -0.2873 | 0.00558 | -0.0486 | -51.4875
-4 | -0.2347 | 0.00541 | -0.0479 | -43.3826
-3.5 | -0.1819 | 0.00527 | -0.0472 | -34.5161
-3 | -0.1295 | 0.00512 | -0.0464 | -25.293
-2 | -0.0272 | 0.00483 | -0.0443 | -5.6315
-1.5 | 0.0236 | 0.00466 | -0.0432 | 5.0644
-1 | 0.0735 | 0.00451 | -0.0419 | 16.2971
-0.5 | 0.1225 | 0.00438 | -0.0404 | 27.968
0 | 0.1676 | 0.00409 | -0.0381 | 40.978
0.5 | 0.2177 | 0.00406 | -0.0368 | 53.6207
1 | 0.2668 | 0.00425 | -0.0354 | 62.7765
1.5 | 0.3138 | 0.00444 | -0.0334 | 70.6757
2 | 0.359 | 0.00481 | -0.0312 | 74.6362
2.5 | 0.4087 | 0.00502 | -0.0299 | 81.4143
3 | 0.4542 | 0.00543 | -0.0278 | 83.6464
3.5 | 0.5048 | 0.00567 | -0.0267 | 89.03
4 | 0.5548 | 0.00596 | -0.0254 | 93.0872
4.5 | 0.6063 | 0.0062 | -0.0246 | 97.7903
5 | 0.6584 | 0.00646 | -0.0239 | 101.9195
5.5 | 0.7125 | 0.0067 | -0.0236 | 106.3433
6 | 0.7681 | 0.00697 | -0.0238 | 110.2009
6.5 | 0.8287 | 0.00724 | -0.0251 | 114.4613
7 | 0.8956 | 0.00755 | -0.0279 | 118.6225
7.5 | 0.9821 | 0.00791 | -0.0352 | 124.1593
8 | 1.0434 | 0.00825 | -0.0368 | 126.4727
8.5 | 1.1015 | 0.00862 | -0.0376 | 127.7842
9.5 | 1.22 | 0.00923 | -0.0399 | 132.1777
10 | 1.2808 | 0.00949 | -0.0414 | 134.9631
10.5 | 1.3369 | 0.01011 | -0.0419 | 132.2354
11 | 1.3898 | 0.01062 | -0.0417 | 130.8663
11.5 | 1.4362 | 0.01118 | -0.0401 | 128.4615
12 | 1.4824 | 0.01173 | -0.0386 | 126.3768
12.5 | 1.5275 | 0.01236 | -0.0369 | 123.5841
13 | 1.5712 | 0.01306 | -0.035 | 120.3063
13.5 | 1.608 | 0.01374 | -0.0318 | 117.0306
14 | 1.6358 | 0.01472 | -0.0271 | 111.1277
14.5 | 1.6686 | 0.01549 | -0.0236 | 107.7211
15 | 1.6948 | 0.01668 | -0.0194 | 101.6067
16.5 | 1.7741 | 0.02071 | -0.0093 | 85.6639
17 | 1.7959 | 0.02255 | -0.0062 | 79.6408
17.5 | 1.8151 | 0.02471 | -0.0032 | 73.4561
18 | 1.8291 | 0.0274 | -0.0005 | 66.7555
18.5 | 1.843 | 0.03028 | 0.0017 | 60.8653
19 | 1.8529 | 0.03374 | 0.0036 | 54.917
19.5 | 1.8548 | 0.03812 | 0.0051 | 48.6569
20 | 1.8588 | 0.0427 | 0.0058 | 43.5316

## 125. Re 14M Mach 0.25 (1)
BIGFOIL.COM POLAR EXPORT
NACA63A212
NACA63A212 |  |  |  | Cl Max: | 1.117 | at alpha= | 9.5 | deg
JavaFoil+Calcfoil stall+Eppler ext transition |  |  |  | L/D Max: | 110.472 | at alpha= | 7 | deg
Re: | 14000000 |  |  | Cd Min: | 0.00525 | at alpha= | 0 | deg
Mach: | 0.25 |  |  | Cl=0 at alpha= | -1.6048 | deg
|  |  |  | @ Cl=0.1, Cd= | 0.0053435
|  |  |  | @ Cl=0.4, Cd= | 0.0056839
|  |  |  | @ Cl=0.6, Cd= | 0.09855
alpha (deg) | Cl | Cd | Cm | Cl/Cd
-15.5 | -0.366 | 0.11389 | -0.011 | -3.218
-15 | -0.423 | 0.10578 | -0.011 | -3.995
-14.5 | -0.475 | 0.09822 | -0.012 | -4.834
-14 | -0.522 | 0.0922 | -0.012 | -5.661
-13.5 | -0.567 | 0.08251 | -0.014 | -6.877
-13 | -0.607 | 0.07513 | -0.015 | -8.076
-12.5 | -0.653 | 0.05848 | -0.018 | -11.171
-12 | -0.735 | 0.02625 | -0.022 | -27.984
-11.5 | -0.808 | 0.01253 | -0.025 | -64.448
-11 | -0.823 | 0.01168 | -0.026 | -70.413
-10.5 | -0.836 | 0.01045 | -0.027 | -80.006
-10 | -0.827 | 0.00972 | -0.028 | -85.131
-9.5 | -0.807 | 0.00924 | -0.028 | -87.301
-9 | -0.78 | 0.00876 | -0.029 | -89.126
-8.5 | -0.748 | 0.00851 | -0.029 | -87.9
-8 | -0.711 | 0.00808 | -0.03 | -87.92
-7.5 | -0.669 | 0.00787 | -0.031 | -85.041
-7 | -0.623 | 0.00762 | -0.031 | -81.721
-6.5 | -0.574 | 0.00738 | -0.032 | -77.745
-6 | -0.522 | 0.00717 | -0.033 | -72.789
-5.5 | -0.467 | 0.00695 | -0.033 | -67.227
-5 | -0.41 | 0.00678 | -0.034 | -60.568
-4.5 | -0.352 | 0.0066 | -0.035 | -53.385
-4 | -0.293 | 0.00645 | -0.035 | -45.404
-3.5 | -0.233 | 0.0063 | -0.036 | -36.919
-3 | -0.172 | 0.00613 | -0.037 | -28.014
-2.5 | -0.11 | 0.00586 | -0.037 | -18.807
-2 | -0.049 | 0.00564 | -0.038 | -8.621
-1.5 | 0.013 | 0.00547 | -0.039 | 2.42
-1 | 0.075 | 0.0054 | -0.039 | 13.921
-0.5 | 0.137 | 0.00526 | -0.04 | 26.085
0 | 0.199 | 0.00525 | -0.041 | 37.904
0.5 | 0.261 | 0.00529 | -0.041 | 49.292
1 | 0.322 | 0.00541 | -0.042 | 59.634
1.5 | 0.384 | 0.00564 | -0.043 | 68.103
2 | 0.446 | 0.00581 | -0.043 | 76.7
2.5 | 0.507 | 0.0061 | -0.044 | 83.053
3 | 0.568 | 0.00639 | -0.045 | 88.784
3.5 | 0.628 | 0.00678 | -0.045 | 92.598
4 | 0.687 | 0.00717 | -0.046 | 95.8
4.5 | 0.744 | 0.00749 | -0.047 | 99.331
5 | 0.801 | 0.00786 | -0.047 | 101.873
5.5 | 0.855 | 0.00811 | -0.048 | 105.444
6 | 0.907 | 0.00839 | -0.048 | 108.172
6.5 | 0.956 | 0.00871 | -0.049 | 109.776
7 | 0.999 | 0.00904 | -0.05 | 110.472
7.5 | 1.037 | 0.00943 | -0.05 | 109.961
8 | 1.068 | 0.00982 | -0.051 | 108.746
8.5 | 1.093 | 0.01025 | -0.052 | 106.624
9 | 1.109 | 0.01087 | -0.052 | 102.072
9.5 | 1.117 | 0.01155 | -0.053 | 96.738
10 | 1.116 | 0.01244 | -0.053 | 89.722
10.5 | 1.095 | 0.0132 | -0.053 | 82.953
11 | 1.07 | 0.01405 | -0.054 | 76.216
11.5 | 1.035 | 0.01528 | -0.054 | 67.732
12 | 0.985 | 0.01734 | -0.054 | 56.776
12.5 | 0.908 | 0.02359 | -0.053 | 38.499
13 | 0.801 | 0.04408 | -0.048 | 18.182
13.5 | 0.697 | 0.07663 | -0.039 | 9.095
14 | 0.625 | 0.09295 | -0.034 | 6.726
14.5 | 0.562 | 0.09855 | -0.034 | 5.7

## 126. Re 14M Mach 0.25 (2)
BIGFOIL.COM POLAR EXPORT
NACA63A212
NACA63A212 |  |  |  | Cl Max: | 1.7412 | at alpha= | 17 | deg
XFOIL ncrit=9 |  |  |  | L/D Max: | 130.864 | at alpha= | 10 | deg
Re: | 14000000 |  |  | Cd Min: | 0.09972 | at alpha= | 20 | deg
Mach: | 0.25 |  |  | Cl=0 at alpha= | -1.7293 | deg
|  |  |  | @ Cl=0.1, Cd= | 0.0044419
|  |  |  | @ Cl=0.4, Cd= | 0.0049515
|  |  |  | @ Cl=0.6, Cd= | 0.0062022
alpha (deg) | Cl | Cd | Cm | Cl/Cd
-8 | -0.7085 | 0.00717 | -0.0512 | -98.8145
-7.5 | -0.6402 | 0.00686 | -0.053 | -93.3236
-7 | -0.5781 | 0.00663 | -0.0536 | -87.1946
-6.5 | -0.5202 | 0.00638 | -0.0532 | -81.5361
-6 | -0.4639 | 0.00614 | -0.0526 | -75.5537
-5.5 | -0.4077 | 0.00596 | -0.052 | -68.406
-5 | -0.352 | 0.00581 | -0.0513 | -60.5852
-4.5 | -0.297 | 0.00564 | -0.0505 | -52.6596
-4 | -0.2423 | 0.00547 | -0.0496 | -44.2962
-3.5 | -0.188 | 0.00531 | -0.0487 | -35.4049
-3 | -0.1336 | 0.00517 | -0.0479 | -25.8414
-2.5 | -0.0804 | 0.00502 | -0.0468 | -16.0159
-2 | -0.0281 | 0.00486 | -0.0456 | -5.7819
-1.5 | 0.0238 | 0.00467 | -0.0443 | 5.0964
-1 | 0.0753 | 0.00451 | -0.043 | 16.6962
-0.5 | 0.1261 | 0.00437 | -0.0415 | 28.8558
0 | 0.172 | 0.00407 | -0.039 | 42.2604
0.5 | 0.2238 | 0.00405 | -0.0377 | 55.2593
1 | 0.2745 | 0.00423 | -0.0361 | 64.8936
2 | 0.3689 | 0.00483 | -0.0317 | 76.3768
2.5 | 0.4201 | 0.00503 | -0.0303 | 83.5189
3 | 0.4662 | 0.00549 | -0.0278 | 84.918
3.5 | 0.5187 | 0.00573 | -0.0266 | 90.5236
4 | 0.5699 | 0.00605 | -0.0252 | 94.1983
4.5 | 0.6233 | 0.00632 | -0.0242 | 98.6234
5 | 0.6781 | 0.00657 | -0.0235 | 103.2116
5.5 | 0.7347 | 0.00686 | -0.0232 | 107.0991
6 | 0.7945 | 0.00715 | -0.0235 | 111.1189
6.5 | 0.8608 | 0.00743 | -0.0253 | 115.8546
7 | 0.9443 | 0.00782 | -0.031 | 120.7545
7.5 | 1.0178 | 0.00819 | -0.0343 | 124.2735
8 | 1.0797 | 0.00859 | -0.0348 | 125.6927
8.5 | 1.1395 | 0.009 | -0.0349 | 126.6111
9 | 1.1993 | 0.00939 | -0.0349 | 127.721
9.5 | 1.2634 | 0.00975 | -0.0358 | 129.5795
10 | 1.3335 | 0.01019 | -0.0379 | 130.8636
10.5 | 1.3864 | 0.011 | -0.0363 | 126.0364
11.5 | 1.4859 | 0.0123 | -0.0315 | 120.8049
12 | 1.5299 | 0.01313 | -0.0281 | 116.5194
12.5 | 1.565 | 0.01395 | -0.023 | 112.1864
13 | 1.5972 | 0.01504 | -0.0177 | 106.1968
13.5 | 1.6295 | 0.01621 | -0.0129 | 100.5244
14 | 1.6547 | 0.01788 | -0.0075 | 92.5447
14.5 | 1.6842 | 0.01946 | -0.0031 | 86.5468
15 | 1.7051 | 0.0217 | 0.0015 | 78.576
15.5 | 1.7233 | 0.02434 | 0.0058 | 70.8012
16 | 1.7333 | 0.02781 | 0.0098 | 62.3265
16.5 | 1.732 | 0.03249 | 0.0131 | 53.3087
17 | 1.7412 | 0.03674 | 0.0151 | 47.3925
17.5 | 1.723 | 0.04394 | 0.0162 | 39.2126
18 | 1.703 | 0.05203 | 0.0156 | 32.7311
18.5 | 1.6661 | 0.06284 | 0.0128 | 26.5134
19 | 1.6382 | 0.07348 | 0.0089 | 22.2945
19.5 | 1.5995 | 0.08618 | 0.0032 | 18.56
20 | 1.5597 | 0.09972 | -0.0036 | 15.6408

## 127. Re 14M Mach 0.50 (1)
BIGFOIL.COM POLAR EXPORT
NACA63A212
NACA63A212 |  |  |  | Cl Max: | 1.179 | at alpha= | 20 | deg
JavaFoil+Calcfoil stall+Eppler ext transition |  |  |  | L/D Max: | 101.58 | at alpha= | 5.5 | deg
Re: | 14000000 |  |  | Cd Min: | 0.00538 | at alpha= | -0.5 | deg
Mach: | 0.5 |  |  | Cl=0 at alpha= | -1.6087 | deg
|  |  |  | @ Cl=0.1, Cd= | 0.0054952
|  |  |  | @ Cl=0.4, Cd= | 0.0057481
|  |  |  | @ Cl=0.6, Cd= | 0.00667
alpha (deg) | Cl | Cd | Cm | Cl/Cd
-20 | -1.012 | 0.16114 | -0.011 | -6.282
-19.5 | -0.984 | 0.15985 | -0.011 | -6.157
-19 | -0.955 | 0.15796 | -0.011 | -6.048
-18.5 | -0.928 | 0.15309 | -0.011 | -6.06
-18 | -0.907 | 0.13125 | -0.012 | -6.909
-17.5 | -0.878 | 0.12782 | -0.012 | -6.869
-17 | -0.848 | 0.12516 | -0.012 | -6.777
-16.5 | -0.821 | 0.11836 | -0.013 | -6.939
-16 | -0.795 | 0.10971 | -0.013 | -7.246
-15.5 | -0.768 | 0.10846 | -0.014 | -7.085
-15 | -0.741 | 0.1016 | -0.014 | -7.29
-14.5 | -0.716 | 0.09337 | -0.015 | -7.67
-14 | -0.698 | 0.07986 | -0.017 | -8.736
-13.5 | -0.715 | 0.04446 | -0.022 | -16.077
-13 | -0.629 | 0.08788 | -0.015 | -7.162
-12.5 | -0.606 | 0.07721 | -0.016 | -7.854
-12 | -0.61 | 0.04909 | -0.022 | -12.426
-11.5 | -0.624 | 0.02399 | -0.026 | -26.021
-11 | -0.518 | 0.07433 | -0.015 | -6.974
-10.5 | -0.492 | 0.06703 | -0.016 | -7.347
-10 | -0.478 | 0.0514 | -0.021 | -9.299
-9.5 | -0.531 | 0.01215 | -0.031 | -43.666
-9 | -0.506 | 0.01054 | -0.032 | -48.061
-8.5 | -0.381 | 0.05517 | -0.016 | -6.904
-8 | -0.407 | 0.01675 | -0.031 | -24.329
-7.5 | -0.404 | 0.00924 | -0.034 | -43.729
-7 | -0.574 | 0.0089 | -0.035 | -64.507
-6.5 | -0.581 | 0.00832 | -0.036 | -69.899
-6 | -0.551 | 0.00791 | -0.037 | -69.626
-5.5 | -0.505 | 0.00759 | -0.037 | -66.468
-5 | -0.45 | 0.00728 | -0.038 | -61.792
-4.5 | -0.389 | 0.00701 | -0.039 | -55.477
-4 | -0.325 | 0.0068 | -0.04 | -47.824
-3.5 | -0.259 | 0.00662 | -0.04 | -39.107
-3 | -0.192 | 0.00644 | -0.041 | -29.766
-2.5 | -0.123 | 0.00613 | -0.042 | -20.078
-2 | -0.054 | 0.00586 | -0.043 | -9.267
-1.5 | 0.015 | 0.00565 | -0.043 | 2.619
-1 | 0.084 | 0.00553 | -0.044 | 15.203
-0.5 | 0.153 | 0.00538 | -0.045 | 28.514
0 | 0.223 | 0.00538 | -0.046 | 41.377
0.5 | 0.291 | 0.00544 | -0.046 | 53.558
1 | 0.36 | 0.00558 | -0.047 | 64.512
1.5 | 0.429 | 0.00587 | -0.048 | 73.166
2 | 0.498 | 0.00611 | -0.048 | 81.508
2.5 | 0.566 | 0.00647 | -0.049 | 87.565
3 | 0.634 | 0.00687 | -0.05 | 92.211
3.5 | 0.699 | 0.0074 | -0.051 | 94.536
4 | 0.763 | 0.00784 | -0.051 | 97.419
4.5 | 0.825 | 0.00828 | -0.052 | 99.581
5 | 0.882 | 0.00872 | -0.053 | 101.079
5.5 | 0.933 | 0.00919 | -0.053 | 101.58
6 | 0.976 | 0.0097 | -0.054 | 100.567
6.5 | 1 | 0.01028 | -0.055 | 97.298
7 | 0.978 | 0.01103 | -0.056 | 88.646
7.5 | 0.617 | 0.01272 | -0.056 | 48.528
8 | 0.651 | 0.01275 | -0.057 | 51.087
8.5 | 0.681 | 0.01381 | -0.057 | 49.309
9 | 0.587 | 0.05718 | -0.033 | 10.27
9.5 | 0.745 | 0.01474 | -0.058 | 50.553
10 | 0.772 | 0.0168 | -0.058 | 45.93
10.5 | 0.696 | 0.05253 | -0.045 | 13.254
11 | 0.696 | 0.07182 | -0.035 | 9.693
11.5 | 0.859 | 0.01994 | -0.059 | 43.096
12 | 0.847 | 0.03223 | -0.056 | 26.294
12.5 | 0.777 | 0.08577 | -0.036 | 9.062
13 | 0.935 | 0.02606 | -0.06 | 35.874
13.5 | 0.906 | 0.04877 | -0.054 | 18.57
14 | 0.872 | 0.08665 | -0.043 | 10.058
14.5 | 0.896 | 0.09457 | -0.043 | 9.47
15 | 0.913 | 0.10421 | -0.04 | 8.76
15.5 | 0.94 | 0.10996 | -0.04 | 8.551
16 | 0.973 | 0.11093 | -0.043 | 8.775
16.5 | 1.003 | 0.11489 | -0.045 | 8.729
17 | 1.016 | 0.13839 | -0.04 | 7.343
17.5 | 1.044 | 0.14148 | -0.042 | 7.382
18 | 1.073 | 0.14456 | -0.043 | 7.425
18.5 | 1.102 | 0.14995 | -0.044 | 7.349
19 | 1.129 | 0.15772 | -0.045 | 7.158
19.5 | 1.151 | 0.17056 | -0.044 | 6.751
20 | 1.179 | 0.175 | -0.045 | 6.737

## 128. Re 14M Mach 0.50 (2)
BIGFOIL.COM POLAR EXPORT
NACA63A212
NACA63A212 |  |  |  | Cl Max: | 1.2121 | at alpha= | 8.5 | deg
XFOIL ncrit=9 |  |  |  | L/D Max: | 120.762 | at alpha= | 7 | deg
Re: | 14000000 |  |  | Cd Min: | 0.25882 | at alpha= | -20 | deg
Mach: | 0.5 |  |  | Cl=0 at alpha= | -1.7172 | deg
|  |  |  | @ Cl=0.1, Cd= | 0.0045157
|  |  |  | @ Cl=0.4, Cd= | 0.0048011
|  |  |  | @ Cl=0.6, Cd= | 0.0062103
alpha (deg) | Cl | Cd | Cm | Cl/Cd
-20 | -0.7884 | 0.25882 | 0.0537 | -3.0461
-19.5 | -0.768 | 0.25039 | 0.0486 | -3.0672
-19 | -0.7487 | 0.24132 | 0.0433 | -3.1025
-18.5 | -0.7287 | 0.23287 | 0.0384 | -3.1292
-18 | -0.7134 | 0.22221 | 0.0328 | -3.2105
-17.5 | -0.697 | 0.21262 | 0.0276 | -3.2781
-17 | -0.6809 | 0.20334 | 0.0225 | -3.3486
-16.5 | -0.6628 | 0.19517 | 0.0179 | -3.396
-16 | -0.6507 | 0.18494 | 0.0126 | -3.5184
-15.5 | -0.6331 | 0.17693 | 0.0083 | -3.5783
-15 | -0.6254 | 0.16634 | 0.0029 | -3.7598
-14.5 | -0.614 | 0.15724 | -0.0017 | -3.9049
-14 | -0.6045 | 0.14788 | -0.0064 | -4.0878
-13.5 | -0.5992 | 0.13809 | -0.0112 | -4.3392
-13 | -0.5941 | 0.12851 | -0.016 | -4.623
-12.5 | -0.6049 | 0.11627 | -0.0224 | -5.2025
-12 | -0.6282 | 0.10256 | -0.0302 | -6.1252
-11 | -0.656 | 0.07702 | -0.0485 | -8.5173
-10.5 | -0.67 | 0.06439 | -0.0565 | -10.4053
-10 | -0.6912 | 0.05086 | -0.0678 | -13.5902
-9.5 | -0.7175 | 0.03965 | -0.0777 | -18.0958
-9 | -0.7426 | 0.03114 | -0.0826 | -23.8471
-8.5 | -0.7705 | 0.02465 | -0.0795 | -31.2576
-8 | -0.7816 | 0.01678 | -0.0744 | -46.5793
-7.5 | -0.7515 | 0.01043 | -0.0707 | -72.0518
-7 | -0.6755 | 0.00806 | -0.0702 | -83.8089
-6.5 | -0.6052 | 0.00727 | -0.0679 | -83.2462
-6 | -0.5371 | 0.00679 | -0.0655 | -79.1016
-5.5 | -0.4714 | 0.00641 | -0.0632 | -73.5413
-5 | -0.4057 | 0.00615 | -0.0613 | -65.9675
-4 | -0.2777 | 0.00575 | -0.0578 | -48.2957
-3.5 | -0.2148 | 0.00557 | -0.0562 | -38.5637
-3 | -0.1533 | 0.00538 | -0.0546 | -28.4944
-2.5 | -0.092 | 0.0052 | -0.0532 | -17.6923
-2 | -0.0328 | 0.00501 | -0.0514 | -6.5469
-1.5 | 0.0252 | 0.00479 | -0.0496 | 5.261
-1 | 0.0825 | 0.00457 | -0.0476 | 18.0525
-0.5 | 0.1405 | 0.00439 | -0.0459 | 32.0046
0 | 0.1909 | 0.00405 | -0.0427 | 47.1358
0.5 | 0.2492 | 0.00409 | -0.041 | 60.9291
1 | 0.3093 | 0.00414 | -0.0396 | 74.7101
2 | 0.4122 | 0.00489 | -0.0334 | 84.2945
2.5 | 0.4704 | 0.0051 | -0.0315 | 92.2353
3 | 0.5185 | 0.00574 | -0.0275 | 90.331
3.5 | 0.5773 | 0.00606 | -0.0255 | 95.264
4 | 0.6362 | 0.00645 | -0.0234 | 98.6357
4.5 | 0.6997 | 0.00679 | -0.022 | 103.0486
5 | 0.7676 | 0.00716 | -0.0213 | 107.2067
5.5 | 0.8418 | 0.00753 | -0.0215 | 111.7928
6 | 0.9225 | 0.00796 | -0.0227 | 115.892
6.5 | 1.0189 | 0.00848 | -0.0264 | 120.1533
7 | 1.0941 | 0.00906 | -0.0251 | 120.7616
8.5 | 1.2121 | 0.01481 | -0.003 | 81.8433
9 | 1.1989 | 0.02014 | 0.0072 | 59.5283
9.5 | 1.1724 | 0.02672 | 0.0147 | 43.8772
10 | 1.1445 | 0.03531 | 0.0163 | 32.4129
10.5 | 1.1089 | 0.04454 | 0.0163 | 24.8967
11 | 1.0726 | 0.05537 | 0.0126 | 19.3715
11.5 | 1.0373 | 0.06786 | 0.0058 | 15.2859
12 | 1.0066 | 0.08163 | -0.0028 | 12.3313
12.5 | 0.9868 | 0.09516 | -0.0109 | 10.3699
13 | 0.9602 | 0.10978 | -0.0183 | 8.7466
13.5 | 0.9508 | 0.12136 | -0.0241 | 7.8345

## 129. Re 16M Mach 0.00 (1)
BIGFOIL.COM POLAR EXPORT
NACA63A212
NACA63A212 |  |  |  | Cl Max: | 1.182 | at alpha= | 11 | deg
JavaFoil+Calcfoil stall+Eppler ext transition |  |  |  | L/D Max: | 115.401 | at alpha= | 7.5 | deg
Re: | 16000000 |  |  | Cd Min: | 0.00523 | at alpha= | 0 | deg
Mach: | 0 |  |  | Cl=0 at alpha= | -1.6083 | deg
|  |  |  | @ Cl=0.1, Cd= | 0.0053785
|  |  |  | @ Cl=0.4, Cd= | 0.0057187
|  |  |  | @ Cl=0.6, Cd= | 0.0065414
alpha (deg) | Cl | Cd | Cm | Cl/Cd
-17 | -0.659 | 0.11582 | -0.011 | -5.692
-16.5 | -0.677 | 0.11175 | -0.011 | -6.056
-16 | -0.696 | 0.10394 | -0.012 | -6.694
-15.5 | -0.715 | 0.09479 | -0.013 | -7.546
-15 | -0.734 | 0.08615 | -0.014 | -8.518
-14.5 | -0.795 | 0.04758 | -0.018 | -16.7
-14 | -0.858 | 0.02217 | -0.02 | -38.723
-13.5 | -0.884 | 0.01659 | -0.021 | -53.293
-13 | -0.9 | 0.01398 | -0.022 | -64.372
-12.5 | -0.913 | 0.01216 | -0.023 | -75.071
-12 | -0.923 | 0.01098 | -0.024 | -84.013
-11.5 | -0.913 | 0.01025 | -0.025 | -89.114
-11 | -0.899 | 0.00974 | -0.025 | -92.292
-10.5 | -0.88 | 0.00925 | -0.026 | -95.112
-10 | -0.855 | 0.00888 | -0.027 | -96.202
-9.5 | -0.822 | 0.00855 | -0.027 | -96.22
-9 | -0.787 | 0.00825 | -0.028 | -95.368
-8.5 | -0.747 | 0.008 | -0.029 | -93.449
-8 | -0.705 | 0.00776 | -0.029 | -90.839
-7.5 | -0.659 | 0.00752 | -0.03 | -87.684
-7 | -0.611 | 0.00731 | -0.03 | -83.598
-6.5 | -0.561 | 0.00708 | -0.031 | -79.183
-6 | -0.508 | 0.00691 | -0.032 | -73.58
-5.5 | -0.454 | 0.00672 | -0.032 | -67.608
-5 | -0.399 | 0.00658 | -0.033 | -60.606
-4.5 | -0.342 | 0.00643 | -0.034 | -53.169
-4 | -0.284 | 0.00631 | -0.034 | -45.028
-3.5 | -0.225 | 0.00616 | -0.035 | -36.607
-3 | -0.166 | 0.00602 | -0.036 | -27.635
-2.5 | -0.107 | 0.0058 | -0.036 | -18.427
-2 | -0.047 | 0.00564 | -0.037 | -8.346
-1.5 | 0.013 | 0.0055 | -0.038 | 2.333
-1 | 0.073 | 0.00541 | -0.038 | 13.46
-0.5 | 0.133 | 0.00534 | -0.039 | 24.874
0 | 0.193 | 0.00523 | -0.039 | 36.846
0.5 | 0.252 | 0.0053 | -0.04 | 47.613
1 | 0.312 | 0.0055 | -0.041 | 56.729
1.5 | 0.372 | 0.00563 | -0.041 | 66.115
2 | 0.432 | 0.00582 | -0.042 | 74.18
2.5 | 0.491 | 0.00604 | -0.043 | 81.317
3 | 0.55 | 0.0063 | -0.043 | 87.225
3.5 | 0.608 | 0.00658 | -0.044 | 92.375
4 | 0.665 | 0.00693 | -0.044 | 95.955
4.5 | 0.722 | 0.0072 | -0.045 | 100.277
5 | 0.777 | 0.00753 | -0.046 | 103.223
5.5 | 0.831 | 0.00778 | -0.046 | 106.833
6 | 0.883 | 0.00799 | -0.047 | 110.538
6.5 | 0.933 | 0.00826 | -0.048 | 112.95
7 | 0.978 | 0.00852 | -0.048 | 114.815
7.5 | 1.02 | 0.00884 | -0.049 | 115.401
8 | 1.058 | 0.00918 | -0.049 | 115.302
8.5 | 1.092 | 0.00947 | -0.05 | 115.288
9 | 1.12 | 0.00993 | -0.051 | 112.863
9.5 | 1.144 | 0.0103 | -0.051 | 111.026
10 | 1.162 | 0.01094 | -0.052 | 106.234
10.5 | 1.175 | 0.01158 | -0.052 | 101.507
11 | 1.182 | 0.01215 | -0.053 | 97.324
11.5 | 1.176 | 0.01282 | -0.053 | 91.77
12 | 1.168 | 0.01354 | -0.053 | 86.276
12.5 | 1.158 | 0.01413 | -0.054 | 81.935
13 | 1.142 | 0.01512 | -0.054 | 75.532
13.5 | 1.116 | 0.0171 | -0.054 | 65.253
14 | 1.087 | 0.01912 | -0.054 | 56.855
14.5 | 1.061 | 0.02041 | -0.054 | 51.982
15 | 1.018 | 0.02511 | -0.054 | 40.564
15.5 | 0.981 | 0.0292 | -0.053 | 33.6
16 | 0.883 | 0.06221 | -0.048 | 14.194

## 130. Re 16M Mach 0.00 (2)
BIGFOIL.COM POLAR EXPORT
NACA63A212
NACA63A212 |  |  |  | Cl Max: | 1.8951 | at alpha= | 20 | deg
XFOIL ncrit=9 |  |  |  | L/D Max: | 137.033 | at alpha= | 10.5 | deg
Re: | 16000000 |  |  | Cd Min: | 0.03619 | at alpha= | 20 | deg
Mach: | 0 |  |  | Cl=0 at alpha= | -1.7314 | deg
|  |  |  | @ Cl=0.1, Cd= | 0.0044958
|  |  |  | @ Cl=0.4, Cd= | 0.0050471
|  |  |  | @ Cl=0.6, Cd= | 0.0060922
alpha (deg) | Cl | Cd | Cm | Cl/Cd
-20 | -1.7506 | 0.02716 | -0.0573 | -64.4551
-19.5 | -1.7375 | 0.02423 | -0.0564 | -71.7086
-19 | -1.7218 | 0.0218 | -0.0548 | -78.9817
-18.5 | -1.7037 | 0.0199 | -0.0524 | -85.6131
-18 | -1.6821 | 0.01851 | -0.0493 | -90.8752
-17.5 | -1.6594 | 0.01741 | -0.0454 | -95.313
-17 | -1.6361 | 0.01634 | -0.041 | -100.1285
-16.5 | -1.5984 | 0.01533 | -0.0391 | -104.2661
-16 | -1.5621 | 0.01427 | -0.0368 | -109.4674
-15.5 | -1.5094 | 0.01353 | -0.0374 | -111.5595
-15 | -1.4628 | 0.01275 | -0.0368 | -114.7294
-14.5 | -1.4061 | 0.01213 | -0.038 | -115.9192
-14 | -1.3577 | 0.01157 | -0.0374 | -117.3466
-13.5 | -1.3081 | 0.01106 | -0.0369 | -118.2731
-13 | -1.2577 | 0.01058 | -0.0365 | -118.8752
-12.5 | -1.2064 | 0.01013 | -0.0362 | -119.0918
-12 | -1.1542 | 0.00969 | -0.0361 | -119.1125
-11.5 | -1.1009 | 0.00928 | -0.0361 | -118.6315
-11 | -1.0473 | 0.00886 | -0.0362 | -118.2054
-10.5 | -0.9927 | 0.00847 | -0.0364 | -117.2019
-10 | -0.938 | 0.00805 | -0.0366 | -116.5217
-9.5 | -0.882 | 0.00766 | -0.0371 | -115.1436
-9 | -0.823 | 0.00731 | -0.0382 | -112.5855
-8.5 | -0.7395 | 0.007 | -0.0449 | -105.6429
-8 | -0.6698 | 0.00674 | -0.0485 | -99.3769
-7.5 | -0.6096 | 0.00652 | -0.0498 | -93.4969
-7 | -0.5536 | 0.00631 | -0.0501 | -87.7338
-6.5 | -0.4992 | 0.0061 | -0.0499 | -81.8361
-6 | -0.4457 | 0.00591 | -0.0496 | -75.4146
-5.5 | -0.3921 | 0.00578 | -0.0492 | -67.8374
-5 | -0.3392 | 0.00563 | -0.0487 | -60.2487
-4.5 | -0.2864 | 0.00549 | -0.0481 | -52.1676
-4 | -0.2342 | 0.00534 | -0.0474 | -43.8577
-3.5 | -0.1818 | 0.0052 | -0.0467 | -34.9615
-3 | -0.1294 | 0.00507 | -0.046 | -25.5227
-2.5 | -0.078 | 0.00495 | -0.0451 | -15.7576
-2 | -0.0274 | 0.00481 | -0.044 | -5.6965
-1.5 | 0.0236 | 0.00466 | -0.043 | 5.0644
-1 | 0.0735 | 0.00455 | -0.0417 | 16.1538
-0.5 | 0.1224 | 0.00445 | -0.0403 | 27.5056
0 | 0.1672 | 0.00415 | -0.038 | 40.2892
0.5 | 0.216 | 0.0041 | -0.0365 | 52.6829
1 | 0.2641 | 0.00431 | -0.0349 | 61.2761
1.5 | 0.311 | 0.00449 | -0.0331 | 69.265
2 | 0.3558 | 0.00486 | -0.0308 | 73.2099
2.5 | 0.4054 | 0.00507 | -0.0296 | 79.9606
3 | 0.4519 | 0.00541 | -0.0277 | 83.5305
3.5 | 0.5029 | 0.0056 | -0.0267 | 89.8036
4 | 0.5526 | 0.00587 | -0.0256 | 94.1397
4.5 | 0.6038 | 0.00611 | -0.0247 | 98.8216
5 | 0.6559 | 0.00633 | -0.0241 | 103.6177
5.5 | 0.709 | 0.00657 | -0.0237 | 107.9148
6 | 0.7634 | 0.00683 | -0.0237 | 111.7716
6.5 | 0.8221 | 0.00707 | -0.0247 | 116.2801
7 | 0.8863 | 0.00737 | -0.0271 | 120.2578
8 | 1.038 | 0.00805 | -0.0372 | 128.9441
8.5 | 1.0961 | 0.00839 | -0.0382 | 130.6436
9.5 | 1.209 | 0.00903 | -0.0396 | 133.887
10 | 1.2691 | 0.00927 | -0.0412 | 136.904
10.5 | 1.3347 | 0.00974 | -0.0442 | 137.0329
11 | 1.3851 | 0.01021 | -0.0436 | 135.6611
11.5 | 1.4317 | 0.01073 | -0.0423 | 133.4296
12 | 1.478 | 0.01124 | -0.041 | 131.4947
12.5 | 1.523 | 0.0118 | -0.0396 | 129.0678
13 | 1.5672 | 0.01242 | -0.038 | 126.1836
13.5 | 1.61 | 0.01308 | -0.0363 | 123.0887
14 | 1.6391 | 0.014 | -0.032 | 117.0786
14.5 | 1.6736 | 0.01461 | -0.0288 | 114.5517
15 | 1.7008 | 0.0156 | -0.0247 | 109.0256
15.5 | 1.7297 | 0.01657 | -0.0212 | 104.3874
16 | 1.7577 | 0.01765 | -0.018 | 99.5864
16.5 | 1.7834 | 0.01893 | -0.0147 | 94.2102
17 | 1.8073 | 0.02042 | -0.0116 | 88.5064
17.5 | 1.8288 | 0.02215 | -0.0087 | 82.5643
18 | 1.8465 | 0.02428 | -0.0058 | 76.0502
18.5 | 1.8639 | 0.02657 | -0.0034 | 70.1505
19 | 1.8777 | 0.02929 | -0.0012 | 64.1072
19.5 | 1.8873 | 0.03256 | 0.0007 | 57.9638
20 | 1.8951 | 0.03619 | 0.0022 | 52.3653

## 131. Re 16M Mach 0.10 (1)
BIGFOIL.COM POLAR EXPORT
NACA63A212
NACA63A212 |  |  |  | Cl Max: | 1.173 | at alpha= | 11 | deg
JavaFoil+Calcfoil stall+Eppler ext transition |  |  |  | L/D Max: | 115.198 | at alpha= | 7.5 | deg
Re: | 16000000 |  |  | Cd Min: | 0.00524 | at alpha= | 0 | deg
Mach: | 0.1 |  |  | Cl=0 at alpha= | -1.6083 | deg
|  |  |  | @ Cl=0.1, Cd= | 0.0053785
|  |  |  | @ Cl=0.4, Cd= | 0.0057323
|  |  |  | @ Cl=0.6, Cd= | 0.0065612
alpha (deg) | Cl | Cd | Cm | Cl/Cd
-16.5 | -0.635 | 0.11496 | -0.011 | -5.526
-16 | -0.658 | 0.10588 | -0.011 | -6.214
-15.5 | -0.678 | 0.10029 | -0.012 | -6.761
-15 | -0.699 | 0.09136 | -0.013 | -7.655
-14.5 | -0.734 | 0.0704 | -0.015 | -10.428
-14 | -0.819 | 0.02711 | -0.02 | -30.222
-13.5 | -0.841 | 0.02232 | -0.021 | -37.7
-13 | -0.87 | 0.016 | -0.022 | -54.377
-12.5 | -0.894 | 0.01272 | -0.023 | -70.238
-12 | -0.9 | 0.01151 | -0.024 | -78.218
-11.5 | -0.904 | 0.01041 | -0.025 | -86.836
-11 | -0.893 | 0.00987 | -0.026 | -90.395
-10.5 | -0.876 | 0.00934 | -0.026 | -93.733
-10 | -0.852 | 0.00897 | -0.027 | -95.06
-9.5 | -0.821 | 0.00862 | -0.027 | -95.261
-9 | -0.787 | 0.00832 | -0.028 | -94.584
-8.5 | -0.748 | 0.00803 | -0.029 | -93.171
-8 | -0.706 | 0.00774 | -0.029 | -91.186
-7.5 | -0.661 | 0.00754 | -0.03 | -87.661
-7 | -0.613 | 0.00733 | -0.031 | -83.676
-6.5 | -0.563 | 0.0071 | -0.031 | -79.284
-6 | -0.511 | 0.00693 | -0.032 | -73.719
-5.5 | -0.456 | 0.00676 | -0.033 | -67.462
-5 | -0.4 | 0.00661 | -0.033 | -60.565
-4.5 | -0.343 | 0.00643 | -0.034 | -53.43
-4 | -0.285 | 0.00632 | -0.034 | -45.182
-3.5 | -0.227 | 0.00617 | -0.035 | -36.742
-3 | -0.167 | 0.00602 | -0.036 | -27.75
-2.5 | -0.107 | 0.0058 | -0.036 | -18.494
-2 | -0.047 | 0.00566 | -0.037 | -8.359
-1.5 | 0.013 | 0.0055 | -0.038 | 2.344
-1 | 0.073 | 0.00541 | -0.038 | 13.519
-0.5 | 0.133 | 0.00534 | -0.039 | 24.983
0 | 0.194 | 0.00524 | -0.04 | 36.931
0.5 | 0.254 | 0.0053 | -0.04 | 47.814
1 | 0.314 | 0.00551 | -0.041 | 56.95
1.5 | 0.374 | 0.00565 | -0.042 | 66.147
2 | 0.434 | 0.00584 | -0.042 | 74.226
2.5 | 0.493 | 0.00606 | -0.043 | 81.402
3 | 0.553 | 0.00631 | -0.043 | 87.541
3.5 | 0.611 | 0.00662 | -0.044 | 92.327
4 | 0.669 | 0.00695 | -0.045 | 96.161
4.5 | 0.725 | 0.00724 | -0.045 | 100.211
5 | 0.781 | 0.00755 | -0.046 | 103.435
5.5 | 0.835 | 0.0078 | -0.047 | 106.981
6 | 0.887 | 0.00802 | -0.047 | 110.64
6.5 | 0.937 | 0.00831 | -0.048 | 112.696
7 | 0.982 | 0.00856 | -0.048 | 114.719
7.5 | 1.023 | 0.00888 | -0.049 | 115.198
8 | 1.06 | 0.00923 | -0.05 | 114.9
8.5 | 1.093 | 0.0096 | -0.05 | 113.847
9 | 1.12 | 0.01002 | -0.051 | 111.733
9.5 | 1.142 | 0.01045 | -0.051 | 109.278
10 | 1.158 | 0.01108 | -0.052 | 104.549
10.5 | 1.168 | 0.01178 | -0.053 | 99.188
11 | 1.173 | 0.01235 | -0.053 | 94.952
11.5 | 1.161 | 0.01305 | -0.053 | 88.949
12 | 1.15 | 0.0139 | -0.054 | 82.743
12.5 | 1.136 | 0.01445 | -0.054 | 78.621
13 | 1.114 | 0.01565 | -0.054 | 71.179
13.5 | 1.081 | 0.01803 | -0.054 | 59.97
14 | 1.046 | 0.02062 | -0.054 | 50.746
14.5 | 0.994 | 0.02744 | -0.053 | 36.232
15 | 0.964 | 0.02887 | -0.053 | 33.38
15.5 | 0.862 | 0.06495 | -0.046 | 13.267
16 | 0.803 | 0.08556 | -0.042 | 9.388

## 132. Re 16M Mach 0.10 (2)
BIGFOIL.COM POLAR EXPORT
NACA63A212
NACA63A212 |  |  |  | Cl Max: | 1.8757 | at alpha= | 20 | deg
XFOIL ncrit=9 |  |  |  | L/D Max: | 136.339 | at alpha= | 10 | deg
Re: | 16000000 |  |  | Cd Min: | 0.04098 | at alpha= | 20 | deg
Mach: | 0.1 |  |  | Cl=0 at alpha= | -1.731 | deg
|  |  |  | @ Cl=0.1, Cd= | 0.0044986
|  |  |  | @ Cl=0.4, Cd= | 0.0050388
|  |  |  | @ Cl=0.6, Cd= | 0.0060978
alpha (deg) | Cl | Cd | Cm | Cl/Cd
-20 | -1.7288 | 0.03201 | -0.0611 | -54.0081
-19.5 | -1.7269 | 0.02763 | -0.061 | -62.5009
-19 | -1.7155 | 0.02438 | -0.06 | -70.3651
-18.5 | -1.7002 | 0.02181 | -0.0582 | -77.9551
-18 | -1.681 | 0.01991 | -0.0555 | -84.4299
-17.5 | -1.6605 | 0.01842 | -0.0519 | -90.1466
-17 | -1.6374 | 0.0173 | -0.0475 | -94.6474
-16.5 | -1.6075 | 0.01632 | -0.0437 | -98.4988
-16 | -1.5722 | 0.01503 | -0.0411 | -104.6041
-15.5 | -1.5238 | 0.01423 | -0.0404 | -107.0836
-15 | -1.478 | 0.01322 | -0.0394 | -111.8003
-14.5 | -1.4189 | 0.01249 | -0.0408 | -113.6029
-14 | -1.3701 | 0.01189 | -0.0398 | -115.2313
-13.5 | -1.3199 | 0.01134 | -0.0391 | -116.3933
-13 | -1.2688 | 0.01083 | -0.0385 | -117.156
-12.5 | -1.2169 | 0.01034 | -0.038 | -117.6886
-12 | -1.164 | 0.00987 | -0.0377 | -117.9331
-11.5 | -1.11 | 0.00944 | -0.0375 | -117.5847
-10.5 | -1.0004 | 0.00861 | -0.0376 | -116.1905
-8.5 | -0.746 | 0.00707 | -0.0454 | -105.5163
-8 | -0.6752 | 0.00677 | -0.049 | -99.7341
-7 | -0.5574 | 0.00634 | -0.0506 | -87.918
-6.5 | -0.5025 | 0.00613 | -0.0504 | -81.9739
-6 | -0.4486 | 0.00593 | -0.05 | -75.6492
-5.5 | -0.3947 | 0.00579 | -0.0496 | -68.1693
-5 | -0.3413 | 0.00565 | -0.0491 | -60.4071
-4.5 | -0.2882 | 0.0055 | -0.0485 | -52.4
-4 | -0.2355 | 0.00535 | -0.0477 | -44.0187
-3.5 | -0.1829 | 0.0052 | -0.047 | -35.1731
-3 | -0.1301 | 0.00508 | -0.0463 | -25.6102
-2.5 | -0.0784 | 0.00496 | -0.0453 | -15.8065
-2 | -0.0276 | 0.00481 | -0.0442 | -5.738
-1.5 | 0.0237 | 0.00466 | -0.0432 | 5.0858
-0.5 | 0.123 | 0.00445 | -0.0405 | 27.6404
0 | 0.168 | 0.00414 | -0.0382 | 40.5797
0.5 | 0.217 | 0.0041 | -0.0367 | 52.9268
1 | 0.2655 | 0.00431 | -0.0351 | 61.6009
1.5 | 0.3126 | 0.00449 | -0.0332 | 69.6214
2 | 0.3576 | 0.00486 | -0.0309 | 73.5802
2.5 | 0.4074 | 0.00507 | -0.0296 | 80.355
3 | 0.4541 | 0.00542 | -0.0277 | 83.7823
3.5 | 0.5053 | 0.00561 | -0.0267 | 90.0713
4 | 0.5554 | 0.00589 | -0.0255 | 94.2954
4.5 | 0.6069 | 0.00613 | -0.0247 | 99.0049
5 | 0.6595 | 0.00635 | -0.024 | 103.8583
5.5 | 0.7129 | 0.0066 | -0.0236 | 108.0152
6 | 0.7681 | 0.00686 | -0.0237 | 111.9679
6.5 | 0.8277 | 0.0071 | -0.0247 | 116.5775
7 | 0.8931 | 0.00741 | -0.0272 | 120.5263
8 | 1.0446 | 0.00811 | -0.0369 | 128.8039
8.5 | 1.103 | 0.00846 | -0.0378 | 130.3783
9 | 1.1598 | 0.00879 | -0.0383 | 131.9454
9.5 | 1.217 | 0.00911 | -0.039 | 133.5895
10 | 1.2775 | 0.00937 | -0.0405 | 136.3394
11 | 1.3937 | 0.01039 | -0.0424 | 134.1386
11.5 | 1.4412 | 0.01088 | -0.041 | 132.4632
12 | 1.4878 | 0.01142 | -0.0395 | 130.2802
12.5 | 1.5331 | 0.01203 | -0.0378 | 127.4397
13 | 1.5774 | 0.0127 | -0.036 | 124.2047
13.5 | 1.6178 | 0.01342 | -0.0335 | 120.5514
14 | 1.6439 | 0.0144 | -0.0284 | 114.1597
14.5 | 1.6772 | 0.01513 | -0.0249 | 110.8526
15.5 | 1.7349 | 0.01721 | -0.0174 | 100.8077
16 | 1.7624 | 0.01844 | -0.014 | 95.5748
16.5 | 1.7869 | 0.01993 | -0.0106 | 89.6588
17 | 1.8099 | 0.02163 | -0.0074 | 83.6755
17.5 | 1.8297 | 0.02368 | -0.0044 | 77.2677
18 | 1.8455 | 0.02614 | -0.0015 | 70.6006
18.5 | 1.8597 | 0.02893 | 0.0009 | 64.2828
19 | 1.8705 | 0.03219 | 0.003 | 58.1081
19.5 | 1.8684 | 0.03681 | 0.0048 | 50.7579
20 | 1.8757 | 0.04098 | 0.0057 | 45.7711

## 133. Re 16M Mach 0.25 (1)
BIGFOIL.COM POLAR EXPORT
NACA63A212
NACA63A212 |  |  |  | Cl Max: | 1.117 | at alpha= | 9.5 | deg
JavaFoil+Calcfoil stall+Eppler ext transition |  |  |  | L/D Max: | 112.543 | at alpha= | 7 | deg
Re: | 16000000 |  |  | Cd Min: | 0.00525 | at alpha= | 0 | deg
Mach: | 0.25 |  |  | Cl=0 at alpha= | -1.6048 | deg
|  |  |  | @ Cl=0.1, Cd= | 0.0054118
|  |  |  | @ Cl=0.4, Cd= | 0.0057516
|  |  |  | @ Cl=0.6, Cd= | 0.09676
alpha (deg) | Cl | Cd | Cm | Cl/Cd
-15.5 | -0.367 | 0.11323 | -0.011 | -3.238
-15 | -0.423 | 0.10505 | -0.011 | -4.026
-14.5 | -0.475 | 0.09747 | -0.012 | -4.875
-14 | -0.523 | 0.09103 | -0.013 | -5.744
-13.5 | -0.567 | 0.08248 | -0.014 | -6.879
-13 | -0.609 | 0.07308 | -0.015 | -8.329
-12.5 | -0.662 | 0.05274 | -0.019 | -12.544
-12 | -0.749 | 0.02124 | -0.023 | -35.248
-11.5 | -0.81 | 0.01215 | -0.025 | -66.608
-11 | -0.825 | 0.01132 | -0.026 | -72.86
-10.5 | -0.836 | 0.01017 | -0.027 | -82.185
-10 | -0.827 | 0.00956 | -0.028 | -86.52
-9.5 | -0.807 | 0.00907 | -0.028 | -88.985
-9 | -0.78 | 0.00863 | -0.029 | -90.45
-8.5 | -0.748 | 0.00836 | -0.029 | -89.531
-8 | -0.711 | 0.00796 | -0.03 | -89.328
-7.5 | -0.669 | 0.00777 | -0.031 | -86.037
-7 | -0.623 | 0.00749 | -0.031 | -83.157
-6.5 | -0.574 | 0.00726 | -0.032 | -79.04
-6 | -0.522 | 0.00707 | -0.033 | -73.811
-5.5 | -0.467 | 0.00686 | -0.033 | -68.022
-5 | -0.41 | 0.00668 | -0.034 | -61.428
-4.5 | -0.352 | 0.00651 | -0.035 | -54.143
-4 | -0.293 | 0.00639 | -0.035 | -45.85
-3.5 | -0.233 | 0.00623 | -0.036 | -37.319
-3 | -0.172 | 0.00608 | -0.037 | -28.251
-2.5 | -0.11 | 0.00589 | -0.037 | -18.723
-2 | -0.049 | 0.0057 | -0.038 | -8.523
-1.5 | 0.013 | 0.00555 | -0.039 | 2.385
-1 | 0.075 | 0.00544 | -0.039 | 13.813
-0.5 | 0.137 | 0.00537 | -0.04 | 25.515
0 | 0.199 | 0.00525 | -0.041 | 37.89
0.5 | 0.261 | 0.00534 | -0.041 | 48.839
1 | 0.322 | 0.00554 | -0.042 | 58.173
1.5 | 0.384 | 0.0057 | -0.043 | 67.385
2 | 0.446 | 0.0059 | -0.043 | 75.596
2.5 | 0.507 | 0.00613 | -0.044 | 82.691
3 | 0.568 | 0.00639 | -0.045 | 88.802
3.5 | 0.628 | 0.00673 | -0.045 | 93.277
4 | 0.687 | 0.00709 | -0.046 | 96.846
4.5 | 0.744 | 0.00742 | -0.047 | 100.251
5 | 0.801 | 0.00771 | -0.047 | 103.86
5.5 | 0.855 | 0.00798 | -0.048 | 107.198
6 | 0.907 | 0.00824 | -0.048 | 110.076
6.5 | 0.956 | 0.00857 | -0.049 | 111.584
7 | 0.999 | 0.00888 | -0.05 | 112.543
7.5 | 1.037 | 0.00926 | -0.05 | 112.019
8 | 1.068 | 0.00963 | -0.051 | 110.941
8.5 | 1.093 | 0.01004 | -0.052 | 108.823
9 | 1.109 | 0.01064 | -0.052 | 104.275
9.5 | 1.117 | 0.01141 | -0.053 | 97.938
10 | 1.116 | 0.01215 | -0.053 | 91.867
10.5 | 1.097 | 0.01291 | -0.054 | 84.913
11 | 1.071 | 0.01375 | -0.054 | 77.934
11.5 | 1.036 | 0.01488 | -0.054 | 69.635
12 | 0.988 | 0.01666 | -0.054 | 59.279
12.5 | 0.918 | 0.02125 | -0.053 | 43.194
13 | 0.828 | 0.03257 | -0.051 | 25.428
13.5 | 0.71 | 0.06702 | -0.042 | 10.588
14 | 0.627 | 0.09099 | -0.035 | 6.888
14.5 | 0.563 | 0.09676 | -0.035 | 5.817

## 134. Re 16M Mach 0.25 (2)
BIGFOIL.COM POLAR EXPORT
NACA63A212
NACA63A212 |  |  |  | Cl Max: | 0.9323 | at alpha= | 7 | deg
XFOIL ncrit=9 |  |  |  | L/D Max: | 122.189 | at alpha= | 7 | deg
Re: | 16000000 |  |  | Cd Min: | 0.12096 | at alpha= | -20 | deg
Mach: | 0.25 |  |  | Cl=0 at alpha= | -1.7266 | deg
|  |  |  | @ Cl=0.1, Cd= | 0.0044977
|  |  |  | @ Cl=0.4, Cd= | 0.005007
|  |  |  | @ Cl=0.6, Cd= | 0.0061062
alpha (deg) | Cl | Cd | Cm | Cl/Cd
-20 | -1.2135 | 0.12096 | -0.0223 | -10.0322
-19.5 | -1.3671 | 0.0896 | -0.0438 | -15.2578
-19 | -1.4388 | 0.07151 | -0.0559 | -20.1203
-18.5 | -1.481 | 0.05845 | -0.0641 | -25.3379
-18 | -1.5248 | 0.04661 | -0.071 | -32.714
-17.5 | -1.5541 | 0.03744 | -0.0748 | -41.5091
-17 | -1.5722 | 0.03026 | -0.0762 | -51.9564
-16.5 | -1.5613 | 0.02615 | -0.0753 | -59.7055
-16 | -1.5615 | 0.022 | -0.0725 | -70.9773
-15.5 | -1.541 | 0.0199 | -0.0681 | -77.4372
-15 | -1.5302 | 0.0179 | -0.0609 | -85.486
-14.5 | -1.4761 | 0.01622 | -0.0598 | -91.0049
-14 | -1.4325 | 0.01457 | -0.0565 | -98.3185
-13.5 | -1.3819 | 0.01357 | -0.0538 | -101.8349
-13 | -1.3282 | 0.01275 | -0.0516 | -104.1725
-12.5 | -1.2747 | 0.01187 | -0.0496 | -107.3884
-12 | -1.2184 | 0.01117 | -0.048 | -109.0779
-11.5 | -1.1605 | 0.01058 | -0.0467 | -109.6881
-11 | -1.1032 | 0.00992 | -0.0455 | -111.2097
-10.5 | -1.0435 | 0.00947 | -0.0448 | -110.1901
-10 | -0.9855 | 0.00884 | -0.044 | -111.4819
-9.5 | -0.9264 | 0.00826 | -0.0435 | -112.155
-9 | -0.864 | 0.0078 | -0.0437 | -110.7692
-8.5 | -0.7932 | 0.00744 | -0.0459 | -106.6129
-8 | -0.7056 | 0.00702 | -0.052 | -100.5128
-7.5 | -0.6398 | 0.00672 | -0.0533 | -95.2083
-6.5 | -0.521 | 0.00627 | -0.0532 | -83.0941
-6 | -0.4648 | 0.00604 | -0.0525 | -76.9536
-5.5 | -0.4088 | 0.00586 | -0.0518 | -69.7611
-5 | -0.353 | 0.00572 | -0.0511 | -61.7133
-4.5 | -0.298 | 0.00556 | -0.0503 | -53.5971
-4 | -0.2433 | 0.0054 | -0.0495 | -45.0556
-3.5 | -0.1887 | 0.00526 | -0.0486 | -35.8745
-3 | -0.1345 | 0.00511 | -0.0478 | -26.3209
-2.5 | -0.0811 | 0.00497 | -0.0467 | -16.3179
-2 | -0.0286 | 0.00483 | -0.0455 | -5.9213
-1 | 0.076 | 0.00455 | -0.0431 | 16.7033
-0.5 | 0.1265 | 0.00444 | -0.0415 | 28.491
0 | 0.1726 | 0.00412 | -0.0391 | 41.8932
0.5 | 0.2234 | 0.00407 | -0.0376 | 54.8894
1 | 0.273 | 0.0043 | -0.0358 | 63.4884
1.5 | 0.3211 | 0.00449 | -0.0338 | 71.5145
2 | 0.3673 | 0.00488 | -0.0313 | 75.2664
2.5 | 0.4188 | 0.00508 | -0.03 | 82.4409
3 | 0.4662 | 0.00547 | -0.0278 | 85.2285
3.5 | 0.5189 | 0.00569 | -0.0266 | 91.1951
4 | 0.5709 | 0.00597 | -0.0254 | 95.6281
4.5 | 0.6243 | 0.00622 | -0.0244 | 100.3698
5 | 0.6788 | 0.00647 | -0.0236 | 104.915
5.5 | 0.7354 | 0.00674 | -0.0232 | 109.1098
6 | 0.7947 | 0.00701 | -0.0234 | 113.3666
6.5 | 0.8599 | 0.00729 | -0.025 | 117.9561
7 | 0.9323 | 0.00763 | -0.0281 | 122.1887

## 135. Re 16M Mach 0.50 (1)
BIGFOIL.COM POLAR EXPORT
NACA63A212
NACA63A212 |  |  |  | Cl Max: | 1.179 | at alpha= | 20 | deg
JavaFoil+Calcfoil stall+Eppler ext transition |  |  |  | L/D Max: | 103.634 | at alpha= | 5.5 | deg
Re: | 16000000 |  |  | Cd Min: | 0.00539 | at alpha= | 0 | deg
Mach: | 0.5 |  |  | Cl=0 at alpha= | -1.6087 | deg
|  |  |  | @ Cl=0.1, Cd= | 0.0055591
|  |  |  | @ Cl=0.4, Cd= | 0.0058359
|  |  |  | @ Cl=0.6, Cd= | 0.006675
alpha (deg) | Cl | Cd | Cm | Cl/Cd
-20 | -1.011 | 0.17153 | -0.011 | -5.892
-19.5 | -0.983 | 0.16418 | -0.011 | -5.989
-19 | -0.955 | 0.1616 | -0.011 | -5.912
-18.5 | -0.928 | 0.16005 | -0.011 | -5.796
-18 | -0.904 | 0.14144 | -0.012 | -6.393
-17.5 | -0.875 | 0.13768 | -0.012 | -6.359
-17 | -0.848 | 0.13094 | -0.012 | -6.474
-16.5 | -0.82 | 0.12492 | -0.012 | -6.565
-16 | -0.793 | 0.11715 | -0.013 | -6.773
-15.5 | -0.769 | 0.10711 | -0.014 | -7.183
-15 | -0.742 | 0.10086 | -0.014 | -7.357
-14.5 | -0.719 | 0.09042 | -0.015 | -7.947
-14 | -0.706 | 0.07259 | -0.018 | -9.729
-13.5 | -0.733 | 0.0346 | -0.023 | -21.176
-13 | -0.63 | 0.08729 | -0.015 | -7.215
-12.5 | -0.608 | 0.07555 | -0.017 | -8.048
-12 | -0.629 | 0.03732 | -0.024 | -16.861
-11.5 | -0.63 | 0.0217 | -0.026 | -29.03
-11 | -0.519 | 0.07444 | -0.015 | -6.967
-10.5 | -0.493 | 0.06638 | -0.017 | -7.425
-10 | -0.492 | 0.04105 | -0.024 | -11.996
-9.5 | -0.532 | 0.01177 | -0.031 | -45.193
-9 | -0.506 | 0.01032 | -0.032 | -49.084
-8.5 | -0.381 | 0.05487 | -0.017 | -6.946
-8 | -0.421 | 0.01256 | -0.032 | -33.489
-7.5 | -0.404 | 0.00907 | -0.034 | -44.559
-7 | -0.574 | 0.00878 | -0.035 | -65.351
-6.5 | -0.581 | 0.00818 | -0.036 | -71.061
-6 | -0.551 | 0.00778 | -0.037 | -70.824
-5.5 | -0.505 | 0.00749 | -0.037 | -67.388
-5 | -0.45 | 0.00718 | -0.038 | -62.605
-4.5 | -0.389 | 0.00692 | -0.039 | -56.226
-4 | -0.325 | 0.00675 | -0.04 | -48.198
-3.5 | -0.259 | 0.00655 | -0.04 | -39.556
-3 | -0.192 | 0.00636 | -0.041 | -30.124
-2.5 | -0.123 | 0.00615 | -0.042 | -20.035
-2 | -0.054 | 0.00589 | -0.043 | -9.215
-1.5 | 0.015 | 0.00572 | -0.043 | 2.59
-1 | 0.084 | 0.00558 | -0.044 | 15.065
-0.5 | 0.153 | 0.00549 | -0.045 | 27.899
0 | 0.223 | 0.00539 | -0.046 | 41.306
0.5 | 0.291 | 0.00545 | -0.046 | 53.455
1 | 0.36 | 0.00572 | -0.047 | 62.984
1.5 | 0.429 | 0.00592 | -0.048 | 72.479
2 | 0.498 | 0.00617 | -0.048 | 80.73
2.5 | 0.566 | 0.00649 | -0.049 | 87.187
3 | 0.634 | 0.00686 | -0.05 | 92.364
3.5 | 0.699 | 0.00735 | -0.051 | 95.103
4 | 0.763 | 0.00773 | -0.051 | 98.751
4.5 | 0.825 | 0.00812 | -0.052 | 101.559
5 | 0.882 | 0.00859 | -0.053 | 102.669
5.5 | 0.933 | 0.00901 | -0.053 | 103.634
6 | 0.976 | 0.00949 | -0.054 | 102.785
6.5 | 1 | 0.01005 | -0.055 | 99.489
7 | 0.978 | 0.01085 | -0.056 | 90.121
7.5 | 0.622 | 0.01242 | -0.056 | 50.112
8 | 0.654 | 0.01181 | -0.057 | 55.355
8.5 | 0.682 | 0.01348 | -0.057 | 50.565
9 | 0.59 | 0.0554 | -0.035 | 10.647
9.5 | 0.746 | 0.01438 | -0.058 | 51.865
10 | 0.773 | 0.01635 | -0.058 | 47.287
10.5 | 0.74 | 0.03368 | -0.052 | 21.973
11 | 0.696 | 0.07167 | -0.035 | 9.711
11.5 | 0.861 | 0.01932 | -0.059 | 44.562
12 | 0.86 | 0.02828 | -0.057 | 30.39
12.5 | 0.779 | 0.08357 | -0.037 | 9.319
13 | 0.941 | 0.02424 | -0.06 | 38.839
13.5 | 0.933 | 0.03749 | -0.057 | 24.879
14 | 0.883 | 0.07875 | -0.046 | 11.217
14.5 | 0.899 | 0.0921 | -0.044 | 9.757
15 | 0.909 | 0.1154 | -0.038 | 7.875
15.5 | 0.936 | 0.11892 | -0.038 | 7.872
16 | 0.966 | 0.12242 | -0.04 | 7.89
16.5 | 0.995 | 0.12616 | -0.042 | 7.887
17 | 1.016 | 0.14436 | -0.04 | 7.035
17.5 | 1.044 | 0.15061 | -0.041 | 6.931
18 | 1.072 | 0.15326 | -0.042 | 6.994
18.5 | 1.1 | 0.15716 | -0.044 | 7.002
19 | 1.127 | 0.16556 | -0.044 | 6.809
19.5 | 1.151 | 0.17524 | -0.044 | 6.569
20 | 1.179 | 0.18306 | -0.045 | 6.438

## 136. Re 16M Mach 0.50 (2)
BIGFOIL.COM POLAR EXPORT
NACA63A212
NACA63A212 |  |  |  | Cl Max: | 1.2189 | at alpha= | 8.5 | deg
XFOIL ncrit=9 |  |  |  | L/D Max: | 124.226 | at alpha= | 7 | deg
Re: | 16000000 |  |  | Cd Min: | 0.12707 | at alpha= | -13 | deg
Mach: | 0.5 |  |  | Cl=0 at alpha= | -1.7185 | deg
|  |  |  | @ Cl=0.1, Cd= | 0.0045386
|  |  |  | @ Cl=0.4, Cd= | 0.0048433
|  |  |  | @ Cl=0.6, Cd= | 0.0061215
alpha (deg) | Cl | Cd | Cm | Cl/Cd
-13 | -0.6011 | 0.12707 | -0.0167 | -4.7305
-12.5 | -0.6148 | 0.11444 | -0.0235 | -5.3722
-12 | -0.6323 | 0.09933 | -0.035 | -6.3656
-11.5 | -0.6392 | 0.08872 | -0.0411 | -7.2047
-11 | -0.6663 | 0.07571 | -0.0493 | -8.8007
-10.5 | -0.6814 | 0.06239 | -0.058 | -10.9216
-10 | -0.7021 | 0.04938 | -0.0694 | -14.2183
-9.5 | -0.7283 | 0.03852 | -0.0788 | -18.9071
-9 | -0.7544 | 0.03017 | -0.0832 | -25.005
-8.5 | -0.7812 | 0.02389 | -0.0791 | -32.6999
-8 | -0.7881 | 0.01615 | -0.0742 | -48.7988
-7.5 | -0.7452 | 0.00977 | -0.0726 | -76.2743
-7 | -0.6772 | 0.00779 | -0.0701 | -86.932
-6.5 | -0.6074 | 0.00707 | -0.0676 | -85.9123
-6 | -0.5392 | 0.00663 | -0.0653 | -81.3273
-5.5 | -0.4727 | 0.00629 | -0.0631 | -75.151
-5 | -0.407 | 0.00604 | -0.0611 | -67.3841
-4.5 | -0.3423 | 0.00584 | -0.0594 | -58.613
-4 | -0.2787 | 0.00565 | -0.0577 | -49.3274
-3.5 | -0.2158 | 0.00548 | -0.0561 | -39.3796
-3 | -0.1543 | 0.00529 | -0.0545 | -29.1682
-2.5 | -0.0928 | 0.00513 | -0.0531 | -18.0897
-2 | -0.0331 | 0.00496 | -0.0514 | -6.6734
-1.5 | 0.0257 | 0.00476 | -0.0497 | 5.3992
-1 | 0.0841 | 0.00458 | -0.048 | 18.3624
-0.5 | 0.1417 | 0.00443 | -0.0461 | 31.9865
0 | 0.1915 | 0.00408 | -0.0428 | 46.9363
0.5 | 0.2491 | 0.00408 | -0.041 | 61.0539
1 | 0.308 | 0.00419 | -0.0394 | 73.5084
1.5 | 0.3592 | 0.0045 | -0.0362 | 79.8222
2 | 0.4103 | 0.00493 | -0.033 | 83.2252
2.5 | 0.4689 | 0.00513 | -0.0312 | 91.4035
3 | 0.5186 | 0.00569 | -0.0275 | 91.1424
3.5 | 0.5782 | 0.00599 | -0.0256 | 96.5275
4 | 0.6379 | 0.00635 | -0.0236 | 100.4567
4.5 | 0.7015 | 0.00667 | -0.0223 | 105.1724
5 | 0.7685 | 0.00703 | -0.0213 | 109.3172
5.5 | 0.8424 | 0.00738 | -0.0215 | 114.1463
6 | 0.9231 | 0.0078 | -0.0226 | 118.3462
6.5 | 1.0234 | 0.00829 | -0.0271 | 123.4499
7 | 1.0994 | 0.00885 | -0.026 | 124.226
7.5 | 1.1672 | 0.00969 | -0.0227 | 120.4541
8 | 1.2136 | 0.01114 | -0.0154 | 108.9408
8.5 | 1.2189 | 0.01451 | -0.0036 | 84.0041
9 | 1.2056 | 0.0197 | 0.007 | 61.198
9.5 | 1.1842 | 0.02677 | 0.0126 | 44.2361
10 | 1.1524 | 0.03469 | 0.0163 | 33.2199
10.5 | 1.1168 | 0.04381 | 0.0165 | 25.4919
11 | 1.0778 | 0.05481 | 0.0129 | 19.6643
11.5 | 1.0453 | 0.06686 | 0.0065 | 15.6342
12 | 1.0103 | 0.08112 | -0.0025 | 12.4544
12.5 | 0.9902 | 0.09468 | -0.0107 | 10.4584
13 | 0.9652 | 0.10906 | -0.018 | 8.8502
13.5 | 0.9556 | 0.12063 | -0.0237 | 7.9217

## 137. Re 18M Mach 0.00 (1)
BIGFOIL.COM POLAR EXPORT
NACA63A212
NACA63A212 |  |  |  | Cl Max: | 1.182 | at alpha= | 11 | deg
JavaFoil+Calcfoil stall+Eppler ext transition |  |  |  | L/D Max: | 117.268 | at alpha= | 8 | deg
Re: | 18000000 |  |  | Cd Min: | 0.00533 | at alpha= | 0 | deg
Mach: | 0 |  |  | Cl=0 at alpha= | -1.6083 | deg
|  |  |  | @ Cl=0.1, Cd= | 0.0053975
|  |  |  | @ Cl=0.4, Cd= | 0.0057587
|  |  |  | @ Cl=0.6, Cd= | 0.0063959
alpha (deg) | Cl | Cd | Cm | Cl/Cd
-17 | -0.659 | 0.11553 | -0.011 | -5.706
-16.5 | -0.677 | 0.11076 | -0.011 | -6.113
-16 | -0.697 | 0.10242 | -0.012 | -6.804
-15.5 | -0.717 | 0.0925 | -0.013 | -7.756
-15 | -0.738 | 0.08261 | -0.014 | -8.93
-14.5 | -0.808 | 0.03967 | -0.018 | -20.377
-14 | -0.863 | 0.02035 | -0.02 | -42.421
-13.5 | -0.889 | 0.01542 | -0.021 | -57.653
-13 | -0.906 | 0.01312 | -0.022 | -69.04
-12.5 | -0.915 | 0.0117 | -0.023 | -78.178
-12 | -0.923 | 0.01065 | -0.024 | -86.643
-11.5 | -0.913 | 0.00994 | -0.025 | -91.875
-11 | -0.899 | 0.00958 | -0.025 | -93.857
-10.5 | -0.88 | 0.00909 | -0.026 | -96.788
-10 | -0.855 | 0.00876 | -0.027 | -97.569
-9.5 | -0.822 | 0.00846 | -0.027 | -97.263
-9 | -0.787 | 0.00796 | -0.028 | -98.758
-8.5 | -0.747 | 0.00787 | -0.029 | -94.984
-8 | -0.705 | 0.00764 | -0.029 | -92.305
-7.5 | -0.659 | 0.00741 | -0.03 | -88.958
-7 | -0.611 | 0.00723 | -0.03 | -84.605
-6.5 | -0.561 | 0.007 | -0.031 | -80.132
-6 | -0.508 | 0.00684 | -0.032 | -74.374
-5.5 | -0.454 | 0.00665 | -0.032 | -68.365
-5 | -0.399 | 0.00651 | -0.033 | -61.243
-4.5 | -0.342 | 0.00636 | -0.034 | -53.709
-4 | -0.284 | 0.00624 | -0.034 | -45.536
-3.5 | -0.225 | 0.00612 | -0.035 | -36.845
-3 | -0.166 | 0.00598 | -0.036 | -27.835
-2.5 | -0.107 | 0.00581 | -0.036 | -18.375
-2 | -0.047 | 0.00567 | -0.037 | -8.305
-1.5 | 0.013 | 0.00553 | -0.038 | 2.32
-1 | 0.073 | 0.00542 | -0.038 | 13.429
-0.5 | 0.133 | 0.00537 | -0.039 | 24.716
0 | 0.193 | 0.00533 | -0.039 | 36.136
0.5 | 0.252 | 0.00543 | -0.04 | 46.504
1 | 0.312 | 0.00553 | -0.041 | 56.433
1.5 | 0.372 | 0.00567 | -0.041 | 65.564
2 | 0.432 | 0.00586 | -0.042 | 73.599
2.5 | 0.491 | 0.00608 | -0.043 | 80.782
3 | 0.55 | 0.00612 | -0.043 | 89.897
3.5 | 0.608 | 0.00644 | -0.044 | 94.343
4 | 0.665 | 0.0067 | -0.044 | 99.319
4.5 | 0.722 | 0.00698 | -0.045 | 103.371
5 | 0.777 | 0.00743 | -0.046 | 104.651
5.5 | 0.831 | 0.00765 | -0.046 | 108.716
6 | 0.883 | 0.00789 | -0.047 | 112.033
6.5 | 0.933 | 0.00811 | -0.048 | 115.015
7 | 0.978 | 0.00841 | -0.048 | 116.382
7.5 | 1.02 | 0.00871 | -0.049 | 117.096
8 | 1.058 | 0.00902 | -0.049 | 117.268
8.5 | 1.092 | 0.00938 | -0.05 | 116.44
9 | 1.12 | 0.00966 | -0.051 | 115.962
9.5 | 1.144 | 0.01007 | -0.051 | 113.615
10 | 1.162 | 0.01066 | -0.052 | 109.031
10.5 | 1.175 | 0.01131 | -0.052 | 103.915
11 | 1.182 | 0.0119 | -0.053 | 99.405
11.5 | 1.179 | 0.01253 | -0.053 | 94.044
12 | 1.169 | 0.01332 | -0.053 | 87.773
12.5 | 1.159 | 0.01383 | -0.054 | 83.844
13 | 1.143 | 0.01481 | -0.054 | 77.194
13.5 | 1.119 | 0.01655 | -0.054 | 67.587
14 | 1.088 | 0.01885 | -0.054 | 57.696
14.5 | 1.064 | 0.01966 | -0.055 | 54.087
15 | 1.023 | 0.02364 | -0.054 | 43.295
15.5 | 0.963 | 0.03563 | -0.052 | 27.022
16 | 0.899 | 0.05273 | -0.049 | 17.048

## 138. Re 18M Mach 0.00 (2)
BIGFOIL.COM POLAR EXPORT
NACA63A212
NACA63A212 |  |  |  | Cl Max: | 1.9098 | at alpha= | 20 | deg
XFOIL ncrit=9 |  |  |  | L/D Max: | 138.027 | at alpha= | 10.5 | deg
Re: | 18000000 |  |  | Cd Min: | 0.03482 | at alpha= | 20 | deg
Mach: | 0 |  |  | Cl=0 at alpha= | -1.7294 | deg
|  |  |  | @ Cl=0.1, Cd= | 0.0045262
|  |  |  | @ Cl=0.4, Cd= | 0.0050521
|  |  |  | @ Cl=0.6, Cd= | 0.0060094
alpha (deg) | Cl | Cd | Cm | Cl/Cd
-20 | -1.7659 | 0.02585 | -0.057 | -68.3133
-19.5 | -1.7528 | 0.02305 | -0.0559 | -76.0434
-19 | -1.7361 | 0.02085 | -0.054 | -83.2662
-18.5 | -1.717 | 0.01915 | -0.0512 | -89.6606
-18 | -1.6953 | 0.01789 | -0.0478 | -94.7624
-17.5 | -1.6716 | 0.0169 | -0.0437 | -98.9112
-17 | -1.6419 | 0.01594 | -0.0403 | -103.005
-16.5 | -1.6035 | 0.01497 | -0.0384 | -107.1142
-16 | -1.5635 | 0.01391 | -0.0369 | -112.4012
-15.5 | -1.5153 | 0.01323 | -0.0365 | -114.5351
-15 | -1.4589 | 0.01238 | -0.038 | -117.8433
-14.5 | -1.4106 | 0.01181 | -0.0374 | -119.4412
-14 | -1.3622 | 0.01125 | -0.0367 | -121.0844
-13.5 | -1.3124 | 0.01076 | -0.0362 | -121.9703
-13 | -1.2617 | 0.01029 | -0.0358 | -122.6142
-12.5 | -1.2099 | 0.00985 | -0.0356 | -122.8325
-12 | -1.1572 | 0.00944 | -0.0356 | -122.5847
-11.5 | -1.1035 | 0.00904 | -0.0357 | -122.0686
-10.5 | -0.9942 | 0.00832 | -0.0362 | -119.4952
-10 | -0.939 | 0.00794 | -0.0365 | -118.262
-9.5 | -0.8821 | 0.00756 | -0.0372 | -116.6799
-9 | -0.8209 | 0.00722 | -0.0388 | -113.6981
-8.5 | -0.7344 | 0.00689 | -0.0462 | -106.5893
-8 | -0.6677 | 0.00662 | -0.0491 | -100.861
-7 | -0.5538 | 0.00622 | -0.0501 | -89.0354
-6.5 | -0.4997 | 0.00602 | -0.0499 | -83.0066
-6 | -0.4464 | 0.00582 | -0.0495 | -76.701
-5.5 | -0.393 | 0.00569 | -0.0491 | -69.0685
-5 | -0.3399 | 0.00555 | -0.0486 | -61.2432
-4.5 | -0.2872 | 0.00541 | -0.048 | -53.0869
-4 | -0.2348 | 0.00528 | -0.0473 | -44.4697
-3.5 | -0.1826 | 0.00515 | -0.0466 | -35.4563
-3 | -0.1304 | 0.00503 | -0.0458 | -25.9245
-2.5 | -0.0788 | 0.00491 | -0.0449 | -16.0489
-2 | -0.0276 | 0.00479 | -0.044 | -5.762
-1.5 | 0.0234 | 0.00466 | -0.0429 | 5.0215
-1 | 0.0734 | 0.00457 | -0.0417 | 16.0613
-0.5 | 0.122 | 0.00449 | -0.0402 | 27.1715
0 | 0.1675 | 0.0042 | -0.0381 | 39.881
0.5 | 0.2156 | 0.00417 | -0.0365 | 51.7026
1 | 0.2636 | 0.00434 | -0.0348 | 60.7373
1.5 | 0.3099 | 0.00455 | -0.0329 | 68.1099
2.5 | 0.405 | 0.00508 | -0.0295 | 79.7244
3 | 0.4525 | 0.00538 | -0.0278 | 84.1078
3.5 | 0.5032 | 0.00556 | -0.0268 | 90.5036
4 | 0.5533 | 0.0058 | -0.0257 | 95.3966
4.5 | 0.6046 | 0.00603 | -0.0248 | 100.2653
5 | 0.6567 | 0.00624 | -0.0242 | 105.2404
5.5 | 0.7092 | 0.00649 | -0.0237 | 109.2758
6 | 0.7633 | 0.00673 | -0.0236 | 113.4175
6.5 | 0.8224 | 0.00695 | -0.0247 | 118.3309
7 | 0.8862 | 0.00725 | -0.0269 | 122.2345
7.5 | 0.9769 | 0.00758 | -0.0354 | 128.8786
8 | 1.0396 | 0.00792 | -0.0375 | 131.2626
8.5 | 1.0974 | 0.00825 | -0.0384 | 133.0182
9 | 1.1537 | 0.00857 | -0.039 | 134.6208
9.5 | 1.2098 | 0.00888 | -0.0396 | 136.2387
10 | 1.2664 | 0.0092 | -0.0404 | 137.6522
10.5 | 1.3223 | 0.00958 | -0.0412 | 138.0271
11 | 1.3718 | 0.00999 | -0.0404 | 137.3173
11.5 | 1.4357 | 0.01048 | -0.043 | 136.9943
12 | 1.4822 | 0.01098 | -0.0418 | 134.9909
12.5 | 1.5275 | 0.01153 | -0.0403 | 132.4805
13 | 1.572 | 0.01213 | -0.0388 | 129.596
13.5 | 1.6151 | 0.01279 | -0.0372 | 126.2783
14 | 1.6464 | 0.01376 | -0.0333 | 119.6512
14.5 | 1.6807 | 0.01433 | -0.03 | 117.2854
15 | 1.7096 | 0.01521 | -0.0261 | 112.3997
15.5 | 1.7394 | 0.01609 | -0.0226 | 108.1044
16 | 1.7675 | 0.01713 | -0.0192 | 103.1816
16.5 | 1.794 | 0.01833 | -0.016 | 97.8723
17 | 1.8183 | 0.01974 | -0.0128 | 92.1125
17.5 | 1.8403 | 0.02139 | -0.0098 | 86.0355
18 | 1.8593 | 0.02338 | -0.0069 | 79.5252
18.5 | 1.8772 | 0.02556 | -0.0043 | 73.4429
19 | 1.892 | 0.02815 | -0.002 | 67.2114
19.5 | 1.8994 | 0.03149 | 0.0002 | 60.3176
20 | 1.9098 | 0.03482 | 0.0017 | 54.8478

## 139. Re 18M Mach 0.10 (1)
BIGFOIL.COM POLAR EXPORT
NACA63A212
NACA63A212 |  |  |  | Cl Max: | 1.173 | at alpha= | 11 | deg
JavaFoil+Calcfoil stall+Eppler ext transition |  |  |  | L/D Max: | 116.88 | at alpha= | 8 | deg
Re: | 18000000 |  |  | Cd Min: | 0.00533 | at alpha= | 0 | deg
Mach: | 0.1 |  |  | Cl=0 at alpha= | -1.6083 | deg
|  |  |  | @ Cl=0.1, Cd= | 0.0054065
|  |  |  | @ Cl=0.4, Cd= | 0.0057623
|  |  |  | @ Cl=0.6, Cd= | 0.0063893
alpha (deg) | Cl | Cd | Cm | Cl/Cd
-16.5 | -0.636 | 0.11385 | -0.011 | -5.585
-16 | -0.66 | 0.104 | -0.012 | -6.341
-15.5 | -0.679 | 0.09866 | -0.012 | -6.884
-15 | -0.701 | 0.08926 | -0.013 | -7.856
-14.5 | -0.721 | 0.08129 | -0.014 | -8.867
-14 | -0.8 | 0.03536 | -0.019 | -22.624
-13.5 | -0.848 | 0.02023 | -0.021 | -41.887
-13 | -0.876 | 0.01485 | -0.022 | -58.982
-12.5 | -0.896 | 0.01227 | -0.023 | -72.998
-12 | -0.903 | 0.01109 | -0.024 | -81.414
-11.5 | -0.904 | 0.0101 | -0.025 | -89.572
-11 | -0.893 | 0.00971 | -0.026 | -91.957
-10.5 | -0.876 | 0.00924 | -0.026 | -94.79
-10 | -0.852 | 0.00884 | -0.027 | -96.403
-9.5 | -0.821 | 0.00853 | -0.027 | -96.322
-9 | -0.787 | 0.008 | -0.028 | -98.345
-8.5 | -0.748 | 0.00794 | -0.029 | -94.169
-8 | -0.706 | 0.00763 | -0.029 | -92.503
-7.5 | -0.661 | 0.00746 | -0.03 | -88.588
-7 | -0.613 | 0.00724 | -0.031 | -84.71
-6.5 | -0.563 | 0.00702 | -0.031 | -80.236
-6 | -0.511 | 0.00686 | -0.032 | -74.451
-5.5 | -0.456 | 0.00668 | -0.033 | -68.29
-5 | -0.4 | 0.00654 | -0.033 | -61.226
-4.5 | -0.343 | 0.00637 | -0.034 | -53.912
-4 | -0.285 | 0.00625 | -0.034 | -45.658
-3.5 | -0.227 | 0.00613 | -0.035 | -36.98
-3 | -0.167 | 0.00598 | -0.036 | -27.933
-2.5 | -0.107 | 0.00582 | -0.036 | -18.443
-2 | -0.047 | 0.00567 | -0.037 | -8.341
-1.5 | 0.013 | 0.00554 | -0.038 | 2.325
-1 | 0.073 | 0.00542 | -0.038 | 13.495
-0.5 | 0.133 | 0.00539 | -0.039 | 24.775
0 | 0.194 | 0.00533 | -0.04 | 36.312
0.5 | 0.254 | 0.00543 | -0.04 | 46.697
1 | 0.314 | 0.00554 | -0.041 | 56.666
1.5 | 0.374 | 0.00568 | -0.042 | 65.851
2 | 0.434 | 0.00587 | -0.042 | 73.882
2.5 | 0.493 | 0.00608 | -0.043 | 81.093
3 | 0.553 | 0.00613 | -0.043 | 90.168
3.5 | 0.611 | 0.00645 | -0.044 | 94.683
4 | 0.669 | 0.00672 | -0.045 | 99.532
4.5 | 0.725 | 0.00718 | -0.045 | 100.974
5 | 0.781 | 0.00745 | -0.046 | 104.76
5.5 | 0.835 | 0.00769 | -0.047 | 108.545
6 | 0.887 | 0.00791 | -0.047 | 112.162
6.5 | 0.937 | 0.00819 | -0.048 | 114.388
7 | 0.982 | 0.00844 | -0.048 | 116.289
7.5 | 1.023 | 0.00876 | -0.049 | 116.822
8 | 1.06 | 0.00907 | -0.05 | 116.88
8.5 | 1.093 | 0.00942 | -0.05 | 115.984
9 | 1.12 | 0.00975 | -0.051 | 114.903
9.5 | 1.142 | 0.01018 | -0.051 | 112.206
10 | 1.158 | 0.01085 | -0.052 | 106.708
10.5 | 1.168 | 0.01158 | -0.053 | 100.864
11 | 1.173 | 0.01207 | -0.053 | 97.152
11.5 | 1.163 | 0.01277 | -0.053 | 91.067
12 | 1.151 | 0.0136 | -0.054 | 84.642
12.5 | 1.137 | 0.01412 | -0.054 | 80.489
13 | 1.116 | 0.0152 | -0.054 | 73.429
13.5 | 1.084 | 0.01742 | -0.054 | 62.215
14 | 1.047 | 0.02037 | -0.054 | 51.384
14.5 | 1.012 | 0.02258 | -0.054 | 44.81
15 | 0.966 | 0.02777 | -0.053 | 34.798
15.5 | 0.881 | 0.05341 | -0.049 | 16.487
16 | 0.815 | 0.07622 | -0.045 | 10.693

## 140. Re 18M Mach 0.10 (2)
BIGFOIL.COM POLAR EXPORT
NACA63A212
NACA63A212 |  |  |  | Cl Max: | 1.8879 | at alpha= | 20 | deg
XFOIL ncrit=9 |  |  |  | L/D Max: | 137.075 | at alpha= | 10 | deg
Re: | 18000000 |  |  | Cd Min: | 0.03974 | at alpha= | 20 | deg
Mach: | 0.1 |  |  | Cl=0 at alpha= | -1.729 | deg
|  |  |  | @ Cl=0.1, Cd= | 0.0045271
|  |  |  | @ Cl=0.4, Cd= | 0.0050653
|  |  |  | @ Cl=0.6, Cd= | 0.0060068
alpha (deg) | Cl | Cd | Cm | Cl/Cd
-10 | -0.9462 | 0.00805 | -0.0375 | -117.5404
-9.5 | -0.8888 | 0.00764 | -0.0381 | -116.3351
-9 | -0.8271 | 0.00729 | -0.0396 | -113.4568
-8.5 | -0.7406 | 0.00696 | -0.0467 | -106.408
-8 | -0.673 | 0.00666 | -0.0496 | -101.0511
-7 | -0.5576 | 0.00625 | -0.0506 | -89.216
-6.5 | -0.503 | 0.00604 | -0.0504 | -83.2781
-6 | -0.4494 | 0.00584 | -0.0499 | -76.9521
-5.5 | -0.3955 | 0.0057 | -0.0495 | -69.386
-5 | -0.342 | 0.00557 | -0.049 | -61.4004
-4.5 | -0.289 | 0.00542 | -0.0483 | -53.321
-4 | -0.2362 | 0.00529 | -0.0476 | -44.6503
-3.5 | -0.1837 | 0.00516 | -0.0469 | -35.6008
-3 | -0.1312 | 0.00503 | -0.0461 | -26.0835
-2.5 | -0.0793 | 0.00491 | -0.0452 | -16.1507
-2 | -0.0278 | 0.0048 | -0.0442 | -5.7917
-1.5 | 0.0235 | 0.00466 | -0.0432 | 5.0429
-1 | 0.0737 | 0.00457 | -0.0419 | 16.1269
-0.5 | 0.1227 | 0.00449 | -0.0404 | 27.3274
0 | 0.1683 | 0.0042 | -0.0382 | 40.0714
1.5 | 0.3115 | 0.00454 | -0.033 | 68.6123
3 | 0.4547 | 0.00539 | -0.0278 | 84.3599
3.5 | 0.5058 | 0.00557 | -0.0268 | 90.8079
4 | 0.5561 | 0.00582 | -0.0256 | 95.5498
4.5 | 0.6078 | 0.00604 | -0.0248 | 100.6291
5 | 0.6602 | 0.00626 | -0.0241 | 105.4633
5.5 | 0.7132 | 0.00652 | -0.0236 | 109.3865
6 | 0.7679 | 0.00676 | -0.0235 | 113.5947
6.5 | 0.8279 | 0.00698 | -0.0247 | 118.6103
7 | 0.893 | 0.00728 | -0.0271 | 122.6648
8 | 1.0463 | 0.00798 | -0.0372 | 131.1153
9 | 1.1614 | 0.00863 | -0.0385 | 134.5771
9.5 | 1.2178 | 0.00896 | -0.039 | 135.9152
10 | 1.2748 | 0.0093 | -0.0397 | 137.0753
11 | 1.3822 | 0.01013 | -0.0396 | 136.4462
11.5 | 1.4453 | 0.01064 | -0.0417 | 135.8365
12 | 1.4922 | 0.01117 | -0.0402 | 133.59
12.5 | 1.5377 | 0.01175 | -0.0386 | 130.8681
13 | 1.5824 | 0.01241 | -0.0368 | 127.5101
13.5 | 1.6244 | 0.01317 | -0.0347 | 123.3409
14 | 1.6515 | 0.01409 | -0.0297 | 117.2108
14.5 | 1.6852 | 0.0148 | -0.0261 | 113.8649
15 | 1.7155 | 0.01569 | -0.0223 | 109.3372
15.5 | 1.745 | 0.0167 | -0.0187 | 104.491
16 | 1.7726 | 0.01788 | -0.0152 | 99.1387
16.5 | 1.7975 | 0.01931 | -0.0117 | 93.0865
17 | 1.8218 | 0.02089 | -0.0086 | 87.2092
17.5 | 1.8417 | 0.02286 | -0.0053 | 80.5643
18 | 1.8592 | 0.02513 | -0.0024 | 73.9833
18.5 | 1.8731 | 0.02788 | 0.0002 | 67.1844
19 | 1.8839 | 0.03104 | 0.0025 | 60.6927
19.5 | 1.8799 | 0.03573 | 0.0046 | 52.614
20 | 1.8879 | 0.03974 | 0.0056 | 47.5063

## 141. Re 18M Mach 0.25 (1)
BIGFOIL.COM POLAR EXPORT
NACA63A212
NACA63A212 |  |  |  | Cl Max: | 1.117 | at alpha= | 9.5 | deg
JavaFoil+Calcfoil stall+Eppler ext transition |  |  |  | L/D Max: | 115.522 | at alpha= | 6.5 | deg
Re: | 18000000 |  |  | Cd Min: | 0.00536 | at alpha= | 0 | deg
Mach: | 0.25 |  |  | Cl=0 at alpha= | -1.6048 | deg
|  |  |  | @ Cl=0.1, Cd= | 0.0054398
|  |  |  | @ Cl=0.4, Cd= | 0.0057716
|  |  |  | @ Cl=0.6, Cd= | 0.08777
alpha (deg) | Cl | Cd | Cm | Cl/Cd
-15.5 | -0.367 | 0.11087 | -0.011 | -3.31
-15 | -0.423 | 0.10406 | -0.011 | -4.067
-14.5 | -0.475 | 0.09719 | -0.012 | -4.89
-14 | -0.524 | 0.08921 | -0.013 | -5.87
-13.5 | -0.567 | 0.08302 | -0.014 | -6.828
-13 | -0.613 | 0.06882 | -0.016 | -8.915
-12.5 | -0.667 | 0.04878 | -0.019 | -13.681
-12 | -0.753 | 0.01986 | -0.023 | -37.91
-11.5 | -0.812 | 0.0118 | -0.025 | -68.809
-11 | -0.828 | 0.01003 | -0.026 | -82.552
-10.5 | -0.836 | 0.00999 | -0.027 | -83.69
-10 | -0.827 | 0.0094 | -0.028 | -87.993
-9.5 | -0.807 | 0.00896 | -0.028 | -90.099
-9 | -0.78 | 0.00849 | -0.029 | -91.872
-8.5 | -0.748 | 0.00825 | -0.029 | -90.703
-8 | -0.711 | 0.00789 | -0.03 | -90.103
-7.5 | -0.669 | 0.00766 | -0.031 | -87.3
-7 | -0.623 | 0.00741 | -0.031 | -84.026
-6.5 | -0.574 | 0.00717 | -0.032 | -79.975
-6 | -0.522 | 0.007 | -0.033 | -74.52
-5.5 | -0.467 | 0.00679 | -0.033 | -68.758
-5 | -0.41 | 0.00662 | -0.034 | -61.977
-4.5 | -0.352 | 0.00645 | -0.035 | -54.642
-4 | -0.293 | 0.00631 | -0.035 | -46.38
-3.5 | -0.233 | 0.00622 | -0.036 | -37.425
-3 | -0.172 | 0.00604 | -0.037 | -28.448
-2.5 | -0.11 | 0.00588 | -0.037 | -18.749
-2 | -0.049 | 0.00571 | -0.038 | -8.509
-1.5 | 0.013 | 0.00558 | -0.039 | 2.373
-1 | 0.075 | 0.00546 | -0.039 | 13.767
-0.5 | 0.137 | 0.00541 | -0.04 | 25.364
0 | 0.199 | 0.00536 | -0.041 | 37.151
0.5 | 0.261 | 0.00545 | -0.041 | 47.817
1 | 0.322 | 0.00557 | -0.042 | 57.922
1.5 | 0.384 | 0.00572 | -0.043 | 67.101
2 | 0.446 | 0.00592 | -0.043 | 75.31
2.5 | 0.507 | 0.00615 | -0.044 | 82.46
3 | 0.568 | 0.00642 | -0.045 | 88.467
3.5 | 0.628 | 0.00655 | -0.045 | 95.876
4 | 0.687 | 0.00687 | -0.046 | 99.957
4.5 | 0.744 | 0.00729 | -0.047 | 102.041
5 | 0.801 | 0.0076 | -0.047 | 105.314
5.5 | 0.855 | 0.00787 | -0.048 | 108.598
6 | 0.907 | 0.0081 | -0.048 | 112.008
6.5 | 0.956 | 0.00828 | -0.049 | 115.522
7 | 0.999 | 0.00872 | -0.05 | 114.569
7.5 | 1.037 | 0.0091 | -0.05 | 113.977
8 | 1.068 | 0.00948 | -0.051 | 112.647
8.5 | 1.093 | 0.00988 | -0.052 | 110.62
9 | 1.109 | 0.01035 | -0.052 | 107.165
9.5 | 1.117 | 0.01106 | -0.053 | 101.012
10 | 1.116 | 0.01176 | -0.053 | 94.954
10.5 | 1.101 | 0.01175 | -0.054 | 93.716
11 | 1.072 | 0.01348 | -0.054 | 79.521
11.5 | 1.038 | 0.01441 | -0.054 | 72.031
12 | 0.992 | 0.01593 | -0.054 | 62.272
12.5 | 0.914 | 0.0219 | -0.053 | 41.719
13 | 0.864 | 0.02159 | -0.054 | 39.991
13.5 | 0.763 | 0.03605 | -0.051 | 21.181
14 | 0.628 | 0.08918 | -0.035 | 7.046
14.5 | 0.57 | 0.08777 | -0.038 | 6.494

## 142. Re 18M Mach 0.25 (2)
BIGFOIL.COM POLAR EXPORT
NACA63A212
NACA63A212 |  |  |  | Cl Max: | 1.7889 | at alpha= | 17 | deg
XFOIL ncrit=9 |  |  |  | L/D Max: | 133.574 | at alpha= | 9 | deg
Re: | 18000000 |  |  | Cd Min: | 0.1082 | at alpha= | -20 | deg
Mach: | 0.25 |  |  | Cl=0 at alpha= | -1.7259 | deg
|  |  |  | @ Cl=0.1, Cd= | 0.0045268
|  |  |  | @ Cl=0.4, Cd= | 0.0050224
|  |  |  | @ Cl=0.6, Cd= | 0.0060265
alpha (deg) | Cl | Cd | Cm | Cl/Cd
-20 | -1.2964 | 0.1082 | -0.0316 | -11.9815
-19.5 | -1.4099 | 0.08349 | -0.0485 | -16.8871
-18.5 | -1.5058 | 0.05552 | -0.0664 | -27.1218
-18 | -1.5586 | 0.04313 | -0.0733 | -36.1373
-17.5 | -1.5831 | 0.03478 | -0.0762 | -45.5175
-17 | -1.597 | 0.02827 | -0.0767 | -56.491
-16.5 | -1.5879 | 0.02427 | -0.0752 | -65.4265
-16 | -1.5834 | 0.02077 | -0.0715 | -76.235
-15.5 | -1.5622 | 0.01892 | -0.0664 | -82.5687
-15 | -1.5408 | 0.01713 | -0.0602 | -89.9475
-14.5 | -1.4867 | 0.01553 | -0.0587 | -95.7308
-14 | -1.4398 | 0.01413 | -0.0557 | -101.8967
-13.5 | -1.3895 | 0.01307 | -0.053 | -106.3122
-13 | -1.335 | 0.01229 | -0.0508 | -108.6249
-12.5 | -1.2805 | 0.01147 | -0.0488 | -111.6391
-12 | -1.2232 | 0.01081 | -0.0473 | -113.1545
-11.5 | -1.1646 | 0.01025 | -0.0462 | -113.6195
-11 | -1.1067 | 0.00961 | -0.0451 | -115.1613
-10.5 | -1.0466 | 0.00918 | -0.0444 | -114.0087
-10 | -0.9868 | 0.00871 | -0.0439 | -113.2951
-9.5 | -0.9268 | 0.00815 | -0.0435 | -113.7178
-9 | -0.8626 | 0.00769 | -0.0442 | -112.1717
-8.5 | -0.7754 | 0.00729 | -0.0499 | -106.3649
-8 | -0.7029 | 0.00691 | -0.0527 | -101.7221
-7.5 | -0.6396 | 0.0066 | -0.0534 | -96.9091
-7 | -0.5797 | 0.00638 | -0.0534 | -90.8621
-6.5 | -0.5217 | 0.00618 | -0.0531 | -84.4175
-6 | -0.4654 | 0.00595 | -0.0524 | -78.2185
-5.5 | -0.4097 | 0.00577 | -0.0517 | -71.0052
-5 | -0.3539 | 0.00563 | -0.051 | -62.8597
-4.5 | -0.2987 | 0.00548 | -0.0502 | -54.5073
-4 | -0.2442 | 0.00533 | -0.0493 | -45.8161
-3.5 | -0.1896 | 0.00521 | -0.0485 | -36.3916
-3 | -0.1355 | 0.00506 | -0.0476 | -26.7787
-2.5 | -0.0817 | 0.00494 | -0.0466 | -16.5385
-2 | -0.029 | 0.00481 | -0.0455 | -6.0291
-1.5 | 0.0239 | 0.00467 | -0.0444 | 5.1178
-1 | 0.0758 | 0.00457 | -0.0431 | 16.5864
-0.5 | 0.1262 | 0.00448 | -0.0415 | 28.1696
0 | 0.1732 | 0.00418 | -0.0392 | 41.4354
0.5 | 0.2228 | 0.00413 | -0.0375 | 53.9467
1 | 0.2722 | 0.00433 | -0.0357 | 62.8637
1.5 | 0.3205 | 0.00453 | -0.0336 | 70.7506
2 | 0.3668 | 0.00488 | -0.0312 | 75.1639
2.5 | 0.4181 | 0.0051 | -0.0298 | 81.9804
3 | 0.4667 | 0.00544 | -0.0279 | 85.7904
3.5 | 0.5197 | 0.00562 | -0.0268 | 92.4733
4 | 0.5714 | 0.00591 | -0.0254 | 96.6836
4.5 | 0.6254 | 0.00613 | -0.0245 | 102.0228
5 | 0.6796 | 0.00639 | -0.0237 | 106.3537
5.5 | 0.7359 | 0.00664 | -0.0232 | 110.8283
6 | 0.7944 | 0.00689 | -0.0233 | 115.2975
6.5 | 0.8591 | 0.00718 | -0.0247 | 119.6518
7 | 0.9316 | 0.0075 | -0.0278 | 124.2133
7.5 | 1.02 | 0.00791 | -0.0345 | 128.9507
8 | 1.0835 | 0.00828 | -0.0354 | 130.8575
8.5 | 1.1442 | 0.00863 | -0.0356 | 132.584
9 | 1.2035 | 0.00901 | -0.0355 | 133.5738
9.5 | 1.2612 | 0.00949 | -0.0349 | 132.8978
10 | 1.3202 | 0.00996 | -0.0347 | 132.5502
10.5 | 1.3817 | 0.01037 | -0.0348 | 133.2401
11 | 1.4419 | 0.01094 | -0.0345 | 131.8007
11.5 | 1.4968 | 0.0117 | -0.0332 | 127.9316
12 | 1.5433 | 0.01257 | -0.0302 | 122.7765
12.5 | 1.5812 | 0.01338 | -0.0255 | 118.1764
13 | 1.618 | 0.0142 | -0.0207 | 113.9437
13.5 | 1.6512 | 0.01524 | -0.0156 | 108.3465
14 | 1.6806 | 0.01659 | -0.0104 | 101.302
14.5 | 1.7111 | 0.01801 | -0.0058 | 95.0083
15 | 1.7357 | 0.0199 | -0.0009 | 87.2211
15.5 | 1.7565 | 0.02221 | 0.0036 | 79.086
16 | 1.7714 | 0.02514 | 0.0079 | 70.4614
16.5 | 1.7765 | 0.02909 | 0.0118 | 61.0691
17 | 1.7889 | 0.03281 | 0.0145 | 54.523
17.5 | 1.778 | 0.03886 | 0.0167 | 45.754
18 | 1.764 | 0.04584 | 0.0173 | 38.4817
18.5 | 1.7328 | 0.05536 | 0.0159 | 31.3006
19 | 1.71 | 0.06474 | 0.0135 | 26.4133
19.5 | 1.6739 | 0.07638 | 0.009 | 21.9154
20 | 1.639 | 0.08863 | 0.0034 | 18.4926

## 143. Re 18M Mach 0.50 (1)
BIGFOIL.COM POLAR EXPORT
NACA63A212
NACA63A212 |  |  |  | Cl Max: | 1.178 | at alpha= | 20 | deg
JavaFoil+Calcfoil stall+Eppler ext transition |  |  |  | L/D Max: | 105.281 | at alpha= | 5.5 | deg
Re: | 18000000 |  |  | Cd Min: | 0.00546 | at alpha= | 0 | deg
Mach: | 0.5 |  |  | Cl=0 at alpha= | -1.6087 | deg
|  |  |  | @ Cl=0.1, Cd= | 0.0055861
|  |  |  | @ Cl=0.4, Cd= | 0.0058701
|  |  |  | @ Cl=0.6, Cd= | 0.006695
alpha (deg) | Cl | Cd | Cm | Cl/Cd
-20 | -1.01 | 0.1758 | -0.011 | -5.748
-19.5 | -0.983 | 0.16836 | -0.011 | -5.839
-19 | -0.956 | 0.16625 | -0.011 | -5.749
-18.5 | -0.928 | 0.16012 | -0.011 | -5.795
-18 | -0.903 | 0.14676 | -0.012 | -6.154
-17.5 | -0.875 | 0.13953 | -0.012 | -6.272
-17 | -0.847 | 0.13452 | -0.012 | -6.298
-16.5 | -0.82 | 0.13245 | -0.012 | -6.19
-16 | -0.793 | 0.12093 | -0.013 | -6.559
-15.5 | -0.769 | 0.10697 | -0.014 | -7.192
-15 | -0.744 | 0.09927 | -0.014 | -7.49
-14.5 | -0.718 | 0.09153 | -0.015 | -7.842
-14 | -0.702 | 0.07659 | -0.017 | -9.161
-13.5 | -0.722 | 0.04033 | -0.022 | -17.889
-13 | -0.63 | 0.08711 | -0.015 | -7.235
-12.5 | -0.61 | 0.07352 | -0.017 | -8.297
-12 | -0.642 | 0.03048 | -0.025 | -21.072
-11.5 | -0.635 | 0.0198 | -0.027 | -32.064
-11 | -0.519 | 0.07333 | -0.015 | -7.073
-10.5 | -0.493 | 0.06579 | -0.017 | -7.498
-10 | -0.517 | 0.02704 | -0.027 | -19.119
-9.5 | -0.533 | 0.01147 | -0.031 | -46.47
-9 | -0.506 | 0.01012 | -0.032 | -50.046
-8.5 | -0.381 | 0.05473 | -0.017 | -6.967
-8 | -0.427 | 0.0114 | -0.033 | -37.474
-7.5 | -0.404 | 0.0089 | -0.034 | -45.396
-7 | -0.574 | 0.00861 | -0.035 | -66.632
-6.5 | -0.581 | 0.00806 | -0.036 | -72.162
-6 | -0.551 | 0.00767 | -0.037 | -71.811
-5.5 | -0.505 | 0.00737 | -0.037 | -68.523
-5 | -0.45 | 0.00709 | -0.038 | -63.4
-4.5 | -0.389 | 0.00685 | -0.039 | -56.822
-4 | -0.325 | 0.00663 | -0.04 | -49.029
-3.5 | -0.259 | 0.00646 | -0.04 | -40.083
-3 | -0.192 | 0.0063 | -0.041 | -30.399
-2.5 | -0.123 | 0.00614 | -0.042 | -20.054
-2 | -0.054 | 0.00591 | -0.043 | -9.187
-1.5 | 0.015 | 0.00574 | -0.043 | 2.578
-1 | 0.084 | 0.0056 | -0.044 | 14.997
-0.5 | 0.153 | 0.00554 | -0.045 | 27.678
0 | 0.223 | 0.00546 | -0.046 | 40.791
0.5 | 0.291 | 0.0056 | -0.046 | 51.986
1 | 0.36 | 0.00576 | -0.047 | 62.563
1.5 | 0.429 | 0.00595 | -0.048 | 72.127
2 | 0.498 | 0.00621 | -0.048 | 80.242
2.5 | 0.566 | 0.00653 | -0.049 | 86.734
3 | 0.634 | 0.00686 | -0.05 | 92.315
3.5 | 0.699 | 0.00729 | -0.051 | 95.991
4 | 0.763 | 0.00763 | -0.051 | 100.082
4.5 | 0.825 | 0.00806 | -0.052 | 102.25
5 | 0.882 | 0.00846 | -0.053 | 104.264
5.5 | 0.933 | 0.00886 | -0.053 | 105.281
6 | 0.976 | 0.00936 | -0.054 | 104.252
6.5 | 1 | 0.0099 | -0.055 | 100.995
7 | 0.978 | 0.01062 | -0.056 | 92.065
7.5 | 0.622 | 0.01213 | -0.056 | 51.273
8 | 0.656 | 0.0123 | -0.057 | 53.336
8.5 | 0.682 | 0.0132 | -0.057 | 51.706
9 | 0.595 | 0.05204 | -0.038 | 11.443
9.5 | 0.747 | 0.01407 | -0.058 | 53.054
10 | 0.774 | 0.01593 | -0.058 | 48.59
10.5 | 0.764 | 0.02582 | -0.055 | 29.586
11 | 0.697 | 0.07086 | -0.036 | 9.838
11.5 | 0.863 | 0.01872 | -0.06 | 46.105
12 | 0.868 | 0.02563 | -0.058 | 33.875
12.5 | 0.78 | 0.08205 | -0.038 | 9.511
13 | 0.945 | 0.02322 | -0.06 | 40.684
13.5 | 0.944 | 0.03354 | -0.058 | 28.132
14 | 0.899 | 0.0694 | -0.05 | 12.949
14.5 | 0.887 | 0.10432 | -0.04 | 8.504
15 | 0.909 | 0.11801 | -0.037 | 7.699
15.5 | 0.936 | 0.12729 | -0.038 | 7.351
16 | 0.964 | 0.1281 | -0.04 | 7.527
16.5 | 0.993 | 0.13298 | -0.041 | 7.465
17 | 1.015 | 0.1485 | -0.04 | 6.838
17.5 | 1.043 | 0.15271 | -0.041 | 6.833
18 | 1.071 | 0.1574 | -0.042 | 6.805
18.5 | 1.1 | 0.16373 | -0.044 | 6.717
19 | 1.127 | 0.16757 | -0.044 | 6.724
19.5 | 1.151 | 0.17913 | -0.044 | 6.426
20 | 1.178 | 0.18329 | -0.045 | 6.43

## 144. Re 18M Mach 0.50 (2)
BIGFOIL.COM POLAR EXPORT
NACA63A212
NACA63A212 |  |  |  | Cl Max: | 1.2251 | at alpha= | 8.5 | deg
XFOIL ncrit=9 |  |  |  | L/D Max: | 127.097 | at alpha= | 7 | deg
Re: | 18000000 |  |  | Cd Min: | 0.1259 | at alpha= | -13 | deg
Mach: | 0.5 |  |  | Cl=0 at alpha= | -1.7173 | deg
|  |  |  | @ Cl=0.1, Cd= | 0.004562
|  |  |  | @ Cl=0.4, Cd= | 0.0048914
|  |  |  | @ Cl=0.6, Cd= | 0.0060533
alpha (deg) | Cl | Cd | Cm | Cl/Cd
-13 | -0.6068 | 0.1259 | -0.0174 | -4.8197
-12.5 | -0.6183 | 0.11151 | -0.0275 | -5.5448
-12 | -0.6392 | 0.09895 | -0.0342 | -6.4598
-11.5 | -0.6519 | 0.08713 | -0.0421 | -7.4819
-11 | -0.667 | 0.07575 | -0.0492 | -8.8053
-10.5 | -0.6887 | 0.06108 | -0.0593 | -11.2754
-10 | -0.7085 | 0.04851 | -0.0704 | -14.6052
-9.5 | -0.7339 | 0.03794 | -0.0794 | -19.3437
-9 | -0.7643 | 0.02935 | -0.0837 | -26.0409
-8.5 | -0.7897 | 0.02309 | -0.079 | -34.201
-8 | -0.7943 | 0.01561 | -0.0738 | -50.884
-7.5 | -0.7473 | 0.00942 | -0.0725 | -79.3312
-7 | -0.6787 | 0.00757 | -0.07 | -89.6565
-6.5 | -0.6088 | 0.00691 | -0.0675 | -88.1042
-6 | -0.5406 | 0.0065 | -0.0651 | -83.1692
-5.5 | -0.4738 | 0.0062 | -0.0629 | -76.4194
-5 | -0.4081 | 0.00595 | -0.061 | -68.5882
-4.5 | -0.3435 | 0.00575 | -0.0592 | -59.7391
-4 | -0.2796 | 0.00557 | -0.0575 | -50.1975
-3.5 | -0.2165 | 0.0054 | -0.056 | -40.0926
-3 | -0.1549 | 0.00521 | -0.0544 | -29.7313
-2.5 | -0.0929 | 0.00508 | -0.0531 | -18.2874
-2 | -0.0337 | 0.00493 | -0.0513 | -6.8357
-1.5 | 0.0259 | 0.00476 | -0.0497 | 5.4412
-0.5 | 0.1419 | 0.00445 | -0.0462 | 31.8876
0 | 0.1922 | 0.00413 | -0.0429 | 46.5375
0.5 | 0.2491 | 0.00409 | -0.041 | 60.9046
1 | 0.3065 | 0.00424 | -0.0391 | 72.2877
1.5 | 0.3575 | 0.00456 | -0.0359 | 78.3991
2 | 0.4088 | 0.00496 | -0.0327 | 82.4194
2.5 | 0.4676 | 0.00515 | -0.0309 | 90.7961
3 | 0.5186 | 0.00567 | -0.0275 | 91.4638
3.5 | 0.579 | 0.00593 | -0.0258 | 97.6391
4 | 0.6386 | 0.00628 | -0.0237 | 101.6879
4.5 | 0.7019 | 0.0066 | -0.0222 | 106.3485
5 | 0.7692 | 0.00693 | -0.0213 | 110.9957
5.5 | 0.8444 | 0.00725 | -0.0217 | 116.469
6 | 0.9245 | 0.00767 | -0.0227 | 120.5346
6.5 | 1.0267 | 0.00814 | -0.0276 | 126.1302
7 | 1.1032 | 0.00868 | -0.0265 | 127.0968
7.5 | 1.1719 | 0.00945 | -0.0233 | 124.0106
8 | 1.22 | 0.0109 | -0.0162 | 111.9266
8.5 | 1.2251 | 0.01424 | -0.0041 | 86.0323
9 | 1.212 | 0.01934 | 0.0067 | 62.668
10 | 1.1487 | 0.03217 | 0.0219 | 35.7072
10.5 | 1.1224 | 0.04329 | 0.0167 | 25.9275
11 | 1.0812 | 0.05444 | 0.0131 | 19.8604
11.5 | 1.0495 | 0.06633 | 0.0069 | 15.8224
12 | 1.0143 | 0.08058 | -0.0021 | 12.5875
12.5 | 0.9938 | 0.09413 | -0.0104 | 10.5577
13 | 0.9697 | 0.10841 | -0.0177 | 8.9447
13.5 | 0.9595 | 0.12004 | -0.0234 | 7.9932

## 145. Re 20M Mach 0.00 (1)
BIGFOIL.COM POLAR EXPORT
NACA63A212
NACA63A212 |  |  |  | Cl Max: | 1.182 | at alpha= | 11 | deg
JavaFoil+Calcfoil stall+Eppler ext transition |  |  |  | L/D Max: | 119.141 | at alpha= | 8 | deg
Re: | 20000000 |  |  | Cd Min: | 0.00539 | at alpha= | -0.5 | deg
Mach: | 0 |  |  | Cl=0 at alpha= | -1.6083 | deg
|  |  |  | @ Cl=0.1, Cd= | 0.005434
|  |  |  | @ Cl=0.4, Cd= | 0.005784
|  |  |  | @ Cl=0.6, Cd= | 0.0063686
alpha (deg) | Cl | Cd | Cm | Cl/Cd
-17 | -0.659 | 0.1156 | -0.011 | -5.703
-16.5 | -0.677 | 0.11081 | -0.011 | -6.113
-16 | -0.7 | 0.09815 | -0.012 | -7.136
-15.5 | -0.718 | 0.09169 | -0.013 | -7.833
-15 | -0.737 | 0.08289 | -0.014 | -8.893
-14.5 | -0.794 | 0.0474 | -0.018 | -16.755
-14 | -0.853 | 0.02357 | -0.02 | -36.189
-13.5 | -0.89 | 0.01516 | -0.021 | -58.699
-13 | -0.909 | 0.01261 | -0.022 | -72.079
-12.5 | -0.916 | 0.01149 | -0.023 | -79.696
-12 | -0.923 | 0.01045 | -0.024 | -88.325
-11.5 | -0.913 | 0.00971 | -0.025 | -94.019
-11 | -0.899 | 0.0093 | -0.025 | -96.627
-10.5 | -0.88 | 0.00889 | -0.026 | -98.962
-10 | -0.855 | 0.00851 | -0.027 | -100.415
-9.5 | -0.822 | 0.0082 | -0.027 | -100.315
-9 | -0.787 | 0.00788 | -0.028 | -99.858
-8.5 | -0.747 | 0.00779 | -0.029 | -95.927
-8 | -0.705 | 0.00755 | -0.029 | -93.348
-7.5 | -0.659 | 0.00733 | -0.03 | -89.964
-7 | -0.611 | 0.00714 | -0.03 | -85.621
-6.5 | -0.561 | 0.00694 | -0.031 | -80.881
-6 | -0.508 | 0.00677 | -0.032 | -75.132
-5.5 | -0.454 | 0.00658 | -0.032 | -68.997
-5 | -0.399 | 0.00646 | -0.033 | -61.729
-4.5 | -0.342 | 0.00631 | -0.034 | -54.17
-4 | -0.284 | 0.00619 | -0.034 | -45.845
-3.5 | -0.225 | 0.0061 | -0.035 | -36.965
-3 | -0.166 | 0.00595 | -0.036 | -27.955
-2.5 | -0.107 | 0.00585 | -0.036 | -18.27
-2 | -0.047 | 0.00568 | -0.037 | -8.282
-1.5 | 0.013 | 0.00557 | -0.038 | 2.302
-1 | 0.073 | 0.00547 | -0.038 | 13.315
-0.5 | 0.133 | 0.00539 | -0.039 | 24.615
0 | 0.193 | 0.00546 | -0.039 | 35.296
0.5 | 0.252 | 0.0055 | -0.04 | 45.885
1 | 0.312 | 0.00555 | -0.041 | 56.216
1.5 | 0.372 | 0.0057 | -0.041 | 65.287
2 | 0.432 | 0.00588 | -0.042 | 73.426
2.5 | 0.491 | 0.00588 | -0.043 | 83.426
3 | 0.55 | 0.00611 | -0.043 | 89.986
3.5 | 0.608 | 0.00641 | -0.044 | 94.914
4 | 0.665 | 0.00667 | -0.044 | 99.695
4.5 | 0.722 | 0.0069 | -0.045 | 104.588
5 | 0.777 | 0.00734 | -0.046 | 105.865
5.5 | 0.831 | 0.00755 | -0.046 | 110.088
6 | 0.883 | 0.00778 | -0.047 | 113.547
6.5 | 0.933 | 0.00801 | -0.048 | 116.482
7 | 0.978 | 0.00832 | -0.048 | 117.618
7.5 | 1.02 | 0.00858 | -0.049 | 118.914
8 | 1.058 | 0.00888 | -0.049 | 119.141
8.5 | 1.092 | 0.00922 | -0.05 | 118.432
9 | 1.12 | 0.00951 | -0.051 | 117.747
9.5 | 1.144 | 0.00992 | -0.051 | 115.329
10 | 1.162 | 0.01055 | -0.052 | 110.11
10.5 | 1.175 | 0.01102 | -0.052 | 106.631
11 | 1.182 | 0.01161 | -0.053 | 101.863
11.5 | 1.181 | 0.01199 | -0.053 | 98.511
12 | 1.171 | 0.01302 | -0.053 | 89.907
12.5 | 1.159 | 0.01371 | -0.054 | 84.588
13 | 1.144 | 0.0145 | -0.054 | 78.879
13.5 | 1.123 | 0.0158 | -0.054 | 71.061
14 | 1.094 | 0.01766 | -0.054 | 61.923
14.5 | 1.066 | 0.01904 | -0.055 | 55.951
15 | 1.027 | 0.02246 | -0.054 | 45.757
15.5 | 0.97 | 0.03257 | -0.053 | 29.786
16 | 0.91 | 0.04649 | -0.051 | 19.573

## 146. Re 20M Mach 0.00 (2)
BIGFOIL.COM POLAR EXPORT
NACA63A212
NACA63A212 |  |  |  | Cl Max: | 1.9216 | at alpha= | 20 | deg
XFOIL ncrit=9 |  |  |  | L/D Max: | 141.338 | at alpha= | 11 | deg
Re: | 20000000 |  |  | Cd Min: | 0.03374 | at alpha= | 20 | deg
Mach: | 0 |  |  | Cl=0 at alpha= | -1.7256 | deg
|  |  |  | @ Cl=0.1, Cd= | 0.0045566
|  |  |  | @ Cl=0.4, Cd= | 0.0051154
|  |  |  | @ Cl=0.6, Cd= | 0.0059398
alpha (deg) | Cl | Cd | Cm | Cl/Cd
-20 | -1.7779 | 0.02488 | -0.0567 | -71.459
-19.5 | -1.7655 | 0.02213 | -0.0553 | -79.7786
-19 | -1.7482 | 0.0201 | -0.0531 | -86.9751
-18.5 | -1.7284 | 0.01855 | -0.0501 | -93.1752
-18 | -1.7064 | 0.01739 | -0.0464 | -98.1254
-17.5 | -1.6833 | 0.01648 | -0.0419 | -102.142
-17 | -1.6478 | 0.01552 | -0.0396 | -106.1727
-16.5 | -1.6081 | 0.01466 | -0.0378 | -109.693
-16 | -1.5603 | 0.01362 | -0.0379 | -114.5595
-15.5 | -1.499 | 0.01293 | -0.0403 | -115.9319
-15 | -1.4622 | 0.01212 | -0.0375 | -120.6436
-14.5 | -1.4147 | 0.01154 | -0.0367 | -122.591
-14 | -1.3659 | 0.011 | -0.0361 | -124.1727
-13.5 | -1.3159 | 0.01051 | -0.0356 | -125.2046
-13 | -1.2651 | 0.01004 | -0.0353 | -126.006
-12.5 | -1.2129 | 0.00963 | -0.0352 | -125.9502
-12 | -1.1597 | 0.00922 | -0.0352 | -125.7809
-11.5 | -1.1059 | 0.00884 | -0.0353 | -125.1018
-10.5 | -0.9964 | 0.00814 | -0.0358 | -122.4079
-10 | -0.9405 | 0.00779 | -0.0363 | -120.7317
-9.5 | -0.8814 | 0.00747 | -0.0374 | -117.992
-9 | -0.8186 | 0.00713 | -0.0394 | -114.8107
-8.5 | -0.7307 | 0.0068 | -0.0472 | -107.4559
-8 | -0.6669 | 0.00652 | -0.0494 | -102.2853
-6.5 | -0.5001 | 0.00595 | -0.0499 | -84.0504
-6 | -0.4472 | 0.00576 | -0.0494 | -77.6389
-5.5 | -0.3939 | 0.00562 | -0.049 | -70.089
-5 | -0.3407 | 0.00549 | -0.0485 | -62.0583
-4.5 | -0.288 | 0.00535 | -0.0479 | -53.8318
-4 | -0.2355 | 0.00522 | -0.0472 | -45.1149
-3.5 | -0.1832 | 0.00512 | -0.0465 | -35.7812
-3 | -0.1315 | 0.00499 | -0.0456 | -26.3527
-2.5 | -0.0793 | 0.00489 | -0.0448 | -16.2168
-2 | -0.0281 | 0.00475 | -0.0439 | -5.9158
-1.5 | 0.0231 | 0.00467 | -0.0429 | 4.9465
-1 | 0.073 | 0.00459 | -0.0416 | 15.9041
-0.5 | 0.1215 | 0.00453 | -0.0401 | 26.8212
0.5 | 0.2146 | 0.00424 | -0.0362 | 50.6132
1 | 0.2629 | 0.00437 | -0.0347 | 60.1602
1.5 | 0.3092 | 0.00459 | -0.0327 | 67.3638
2 | 0.3551 | 0.00489 | -0.0307 | 72.6176
3 | 0.4527 | 0.00538 | -0.0278 | 84.145
3.5 | 0.5038 | 0.00552 | -0.0269 | 91.2681
4 | 0.5537 | 0.00577 | -0.0257 | 95.9619
4.5 | 0.6055 | 0.00596 | -0.025 | 101.594
5 | 0.6572 | 0.00618 | -0.0243 | 106.343
5.5 | 0.7097 | 0.00641 | -0.0237 | 110.7176
6 | 0.7637 | 0.00664 | -0.0236 | 115.0151
6.5 | 0.8221 | 0.00685 | -0.0245 | 120.0146
7 | 0.8841 | 0.00714 | -0.0263 | 123.8235
7.5 | 0.9764 | 0.00747 | -0.0352 | 130.7095
8 | 1.0406 | 0.00781 | -0.0376 | 133.2394
9 | 1.1548 | 0.00843 | -0.0391 | 136.987
9.5 | 1.2109 | 0.00874 | -0.0397 | 138.5469
10 | 1.2654 | 0.00909 | -0.04 | 139.2079
10.5 | 1.3233 | 0.00951 | -0.0413 | 139.1483
11 | 1.3837 | 0.00979 | -0.043 | 141.3381
11.5 | 1.4329 | 0.01027 | -0.0422 | 139.5229
12 | 1.4858 | 0.01077 | -0.0424 | 137.9573
12.5 | 1.5314 | 0.0113 | -0.041 | 135.5221
13 | 1.576 | 0.01188 | -0.0395 | 132.6599
13.5 | 1.6192 | 0.01255 | -0.0378 | 129.0199
14.5 | 1.6868 | 0.01409 | -0.031 | 119.7161
15.5 | 1.7478 | 0.0157 | -0.0238 | 111.3248
16 | 1.7763 | 0.01668 | -0.0204 | 106.4928
16.5 | 1.8026 | 0.01785 | -0.017 | 100.986
17 | 1.8281 | 0.01917 | -0.0139 | 95.3625
17.5 | 1.8506 | 0.02075 | -0.0108 | 89.1855
18 | 1.8702 | 0.02263 | -0.0078 | 82.6425
18.5 | 1.8881 | 0.02475 | -0.0051 | 76.2869
19 | 1.9036 | 0.02724 | -0.0027 | 69.8825
19.5 | 1.909 | 0.03066 | -0.0002 | 62.2635
20 | 1.9216 | 0.03374 | 0.0014 | 56.9532

## 147. Re 20M Mach 0.10 (1)
BIGFOIL.COM POLAR EXPORT
NACA63A212
NACA63A212 |  |  |  | Cl Max: | 1.173 | at alpha= | 11 | deg
JavaFoil+Calcfoil stall+Eppler ext transition |  |  |  | L/D Max: | 118.772 | at alpha= | 8 | deg
Re: | 20000000 |  |  | Cd Min: | 0.0054 | at alpha= | -0.5 | deg
Mach: | 0.1 |  |  | Cl=0 at alpha= | -1.6083 | deg
|  |  |  | @ Cl=0.1, Cd= | 0.0054385
|  |  |  | @ Cl=0.4, Cd= | 0.005778
|  |  |  | @ Cl=0.6, Cd= | 0.0063669
alpha (deg) | Cl | Cd | Cm | Cl/Cd
-17 | -0.616 | 0.11571 | -0.011 | -5.321
-16.5 | -0.636 | 0.11269 | -0.011 | -5.647
-16 | -0.66 | 0.10264 | -0.012 | -6.433
-15.5 | -0.683 | 0.09461 | -0.013 | -7.214
-15 | -0.709 | 0.08168 | -0.014 | -8.678
-14.5 | -0.734 | 0.07019 | -0.015 | -10.457
-14 | -0.81 | 0.03073 | -0.019 | -26.352
-13.5 | -0.85 | 0.01932 | -0.021 | -44.015
-13 | -0.882 | 0.01371 | -0.022 | -64.358
-12.5 | -0.898 | 0.01192 | -0.023 | -75.305
-12 | -0.911 | 0.01072 | -0.024 | -84.955
-11.5 | -0.904 | 0.00992 | -0.025 | -91.148
-11 | -0.893 | 0.00943 | -0.026 | -94.673
-10.5 | -0.876 | 0.00898 | -0.026 | -97.525
-10 | -0.852 | 0.00859 | -0.027 | -99.219
-9.5 | -0.821 | 0.00824 | -0.027 | -99.695
-9 | -0.787 | 0.00791 | -0.028 | -99.437
-8.5 | -0.748 | 0.00785 | -0.029 | -95.292
-8 | -0.706 | 0.00753 | -0.029 | -93.786
-7.5 | -0.661 | 0.00738 | -0.03 | -89.624
-7 | -0.613 | 0.00716 | -0.031 | -85.703
-6.5 | -0.563 | 0.00695 | -0.031 | -80.985
-6 | -0.511 | 0.00678 | -0.032 | -75.275
-5.5 | -0.456 | 0.00662 | -0.033 | -68.953
-5 | -0.4 | 0.00647 | -0.033 | -61.9
-4.5 | -0.343 | 0.00632 | -0.034 | -54.375
-4 | -0.285 | 0.0062 | -0.034 | -46.001
-3.5 | -0.227 | 0.00611 | -0.035 | -37.1
-3 | -0.167 | 0.00598 | -0.036 | -27.954
-2.5 | -0.107 | 0.00585 | -0.036 | -18.345
-2 | -0.047 | 0.00569 | -0.037 | -8.317
-1.5 | 0.013 | 0.00557 | -0.038 | 2.312
-1 | 0.073 | 0.00547 | -0.038 | 13.373
-0.5 | 0.133 | 0.0054 | -0.039 | 24.721
0 | 0.194 | 0.00546 | -0.04 | 35.468
0.5 | 0.254 | 0.0055 | -0.04 | 46.094
1 | 0.314 | 0.00557 | -0.041 | 56.288
1.5 | 0.374 | 0.0057 | -0.042 | 65.55
2 | 0.434 | 0.00588 | -0.042 | 73.709
2.5 | 0.493 | 0.00589 | -0.043 | 83.754
3 | 0.553 | 0.00614 | -0.043 | 90.032
3.5 | 0.611 | 0.00642 | -0.044 | 95.179
4 | 0.669 | 0.00669 | -0.045 | 100.024
4.5 | 0.725 | 0.00709 | -0.045 | 102.247
5 | 0.781 | 0.00736 | -0.046 | 106.103
5.5 | 0.835 | 0.0076 | -0.047 | 109.921
6 | 0.887 | 0.00781 | -0.047 | 113.652
6.5 | 0.937 | 0.00808 | -0.048 | 115.852
7 | 0.982 | 0.00835 | -0.048 | 117.53
7.5 | 1.023 | 0.00867 | -0.049 | 118.031
8 | 1.06 | 0.00893 | -0.05 | 118.772
8.5 | 1.093 | 0.00927 | -0.05 | 117.872
9 | 1.12 | 0.00961 | -0.051 | 116.551
9.5 | 1.142 | 0.01003 | -0.051 | 113.854
10 | 1.158 | 0.01068 | -0.052 | 108.391
10.5 | 1.168 | 0.01122 | -0.053 | 104.076
11 | 1.173 | 0.0118 | -0.053 | 99.385
11.5 | 1.165 | 0.01255 | -0.053 | 92.843
12 | 1.152 | 0.01327 | -0.054 | 86.861
12.5 | 1.137 | 0.01391 | -0.054 | 81.746
13 | 1.117 | 0.01488 | -0.054 | 75.091
13.5 | 1.088 | 0.0167 | -0.054 | 65.134
14 | 1.054 | 0.01871 | -0.054 | 56.348
14.5 | 1.016 | 0.02147 | -0.054 | 47.312
15 | 0.971 | 0.0261 | -0.054 | 37.203
15.5 | 0.893 | 0.04627 | -0.05 | 19.311
16 | 0.845 | 0.05555 | -0.049 | 15.208

## 148. Re 20M Mach 0.10 (2)
BIGFOIL.COM POLAR EXPORT
NACA63A212
NACA63A212 |  |  |  | Cl Max: | 1.8979 | at alpha= | 20 | deg
XFOIL ncrit=9 |  |  |  | L/D Max: | 140.655 | at alpha= | 11 | deg
Re: | 20000000 |  |  | Cd Min: | 0.03875 | at alpha= | 20 | deg
Mach: | 0.1 |  |  | Cl=0 at alpha= | -1.7252 | deg
|  |  |  | @ Cl=0.1, Cd= | 0.0045573
|  |  |  | @ Cl=0.4, Cd= | 0.0051055
|  |  |  | @ Cl=0.6, Cd= | 0.0059386
alpha (deg) | Cl | Cd | Cm | Cl/Cd
-8.5 | -0.7369 | 0.00687 | -0.0477 | -107.2635
-8 | -0.672 | 0.00656 | -0.0499 | -102.439
-7.5 | -0.6137 | 0.00635 | -0.0506 | -96.6457
-6.5 | -0.5034 | 0.00598 | -0.0504 | -84.1806
-6 | -0.4501 | 0.00578 | -0.0498 | -77.872
-5.5 | -0.3964 | 0.00563 | -0.0493 | -70.4085
-5 | -0.3428 | 0.0055 | -0.0488 | -62.3273
-4.5 | -0.2897 | 0.00536 | -0.0482 | -54.0485
-4 | -0.2369 | 0.00523 | -0.0475 | -45.2964
-3.5 | -0.1843 | 0.00512 | -0.0468 | -35.9961
-2.5 | -0.0798 | 0.0049 | -0.0451 | -16.2857
-2 | -0.0283 | 0.00476 | -0.0441 | -5.9454
-1.5 | 0.0232 | 0.00467 | -0.0431 | 4.9679
-1 | 0.0734 | 0.00459 | -0.0418 | 15.9913
-0.5 | 0.1222 | 0.00453 | -0.0403 | 26.9757
0 | 0.1682 | 0.00424 | -0.0382 | 39.6698
0.5 | 0.2157 | 0.00424 | -0.0364 | 50.8726
1 | 0.2643 | 0.00436 | -0.0348 | 60.6193
1.5 | 0.3107 | 0.00459 | -0.0328 | 67.6906
2 | 0.3569 | 0.00489 | -0.0308 | 72.9857
3 | 0.4549 | 0.00538 | -0.0278 | 84.5539
3.5 | 0.5063 | 0.00553 | -0.0269 | 91.5552
4 | 0.5566 | 0.00578 | -0.0257 | 96.2976
4.5 | 0.6086 | 0.00597 | -0.0249 | 101.943
5 | 0.6606 | 0.0062 | -0.0242 | 106.5484
5.5 | 0.7137 | 0.00643 | -0.0237 | 110.9953
6 | 0.7683 | 0.00666 | -0.0235 | 115.3604
6.5 | 0.8276 | 0.00688 | -0.0245 | 120.2907
7 | 0.891 | 0.00717 | -0.0265 | 124.2678
8 | 1.0474 | 0.00787 | -0.0374 | 133.0877
8.5 | 1.1057 | 0.00817 | -0.0382 | 135.3366
9 | 1.1625 | 0.00849 | -0.0387 | 136.9258
9.5 | 1.219 | 0.00882 | -0.0391 | 138.2086
10 | 1.2737 | 0.0092 | -0.0393 | 138.4457
10.5 | 1.3324 | 0.00961 | -0.0404 | 138.6472
11 | 1.3953 | 0.00992 | -0.0424 | 140.6552
11.5 | 1.4443 | 0.01042 | -0.0413 | 138.6084
12 | 1.4958 | 0.01095 | -0.0409 | 136.6027
12.5 | 1.5415 | 0.01153 | -0.0392 | 133.6947
13 | 1.5863 | 0.01218 | -0.0375 | 130.2381
13.5 | 1.6286 | 0.01295 | -0.0354 | 125.7606
14 | 1.6592 | 0.0138 | -0.031 | 120.2319
14.5 | 1.6932 | 0.01447 | -0.0274 | 117.0145
15 | 1.7239 | 0.01532 | -0.0236 | 112.5261
15.5 | 1.7537 | 0.01628 | -0.0199 | 107.7211
16 | 1.7818 | 0.0174 | -0.0163 | 102.4023
16.5 | 1.8061 | 0.01882 | -0.0127 | 95.9671
17 | 1.8315 | 0.02029 | -0.0095 | 90.2661
17.5 | 1.8514 | 0.0222 | -0.0062 | 83.3964
18 | 1.8708 | 0.0243 | -0.0033 | 76.9877
18.5 | 1.8827 | 0.02713 | -0.0003 | 69.3955
19 | 1.8937 | 0.03022 | 0.0021 | 62.6638
19.5 | 1.8896 | 0.03484 | 0.0044 | 54.2365
20 | 1.8979 | 0.03875 | 0.0055 | 48.9781

## 149. Re 20M Mach 0.25 (1)
BIGFOIL.COM POLAR EXPORT
NACA63A212
NACA63A212 |  |  |  | Cl Max: | 1.117 | at alpha= | 9.5 | deg
JavaFoil+Calcfoil stall+Eppler ext transition |  |  |  | L/D Max: | 116.967 | at alpha= | 6.5 | deg
Re: | 20000000 |  |  | Cd Min: | 0.00543 | at alpha= | -0.5 | deg
Mach: | 0.25 |  |  | Cl=0 at alpha= | -1.6048 | deg
|  |  |  | @ Cl=0.1, Cd= | 0.0054658
|  |  |  | @ Cl=0.4, Cd= | 0.0057964
|  |  |  | @ Cl=0.6, Cd= | 0.08441
alpha (deg) | Cl | Cd | Cm | Cl/Cd
-15.5 | -0.367 | 0.10944 | -0.011 | -3.355
-15 | -0.423 | 0.10341 | -0.012 | -4.095
-14.5 | -0.476 | 0.09603 | -0.012 | -4.952
-14 | -0.524 | 0.08831 | -0.013 | -5.936
-13.5 | -0.568 | 0.08173 | -0.014 | -6.946
-13 | -0.618 | 0.06469 | -0.017 | -9.555
-12.5 | -0.698 | 0.03183 | -0.021 | -21.926
-12 | -0.759 | 0.01783 | -0.023 | -42.571
-11.5 | -0.813 | 0.01137 | -0.025 | -71.497
-11 | -0.834 | 0.01051 | -0.026 | -79.378
-10.5 | -0.836 | 0.0097 | -0.027 | -86.181
-10 | -0.827 | 0.00914 | -0.028 | -90.555
-9.5 | -0.807 | 0.00885 | -0.028 | -91.22
-9 | -0.78 | 0.00839 | -0.029 | -92.999
-8.5 | -0.748 | 0.00816 | -0.029 | -91.669
-8 | -0.711 | 0.00778 | -0.03 | -91.312
-7.5 | -0.669 | 0.00757 | -0.031 | -88.32
-7 | -0.623 | 0.00733 | -0.031 | -84.945
-6.5 | -0.574 | 0.0071 | -0.032 | -80.826
-6 | -0.522 | 0.00692 | -0.033 | -75.393
-5.5 | -0.467 | 0.00672 | -0.033 | -69.516
-5 | -0.41 | 0.00658 | -0.034 | -62.373
-4.5 | -0.352 | 0.00638 | -0.035 | -55.222
-4 | -0.293 | 0.00627 | -0.035 | -46.704
-3.5 | -0.233 | 0.00616 | -0.036 | -37.737
-3 | -0.172 | 0.00604 | -0.037 | -28.408
-2.5 | -0.11 | 0.00588 | -0.037 | -18.741
-2 | -0.049 | 0.00572 | -0.038 | -8.501
-1.5 | 0.013 | 0.00559 | -0.039 | 2.368
-1 | 0.075 | 0.00549 | -0.039 | 13.694
-0.5 | 0.137 | 0.00543 | -0.04 | 25.261
0 | 0.199 | 0.00549 | -0.041 | 36.239
0.5 | 0.261 | 0.00554 | -0.041 | 47.071
1 | 0.322 | 0.00562 | -0.042 | 57.406
1.5 | 0.384 | 0.00575 | -0.043 | 66.797
2 | 0.446 | 0.00593 | -0.043 | 75.123
2.5 | 0.507 | 0.00597 | -0.044 | 84.853
3 | 0.568 | 0.00622 | -0.045 | 91.31
3.5 | 0.628 | 0.00656 | -0.045 | 95.696
4 | 0.687 | 0.00681 | -0.046 | 100.864
4.5 | 0.744 | 0.00724 | -0.047 | 102.768
5 | 0.801 | 0.00752 | -0.047 | 106.495
5.5 | 0.855 | 0.00777 | -0.048 | 110.037
6 | 0.907 | 0.00801 | -0.048 | 113.321
6.5 | 0.956 | 0.00817 | -0.049 | 116.967
7 | 0.999 | 0.00858 | -0.05 | 116.449
7.5 | 1.037 | 0.00895 | -0.05 | 115.83
8 | 1.068 | 0.00933 | -0.051 | 114.535
8.5 | 1.093 | 0.00977 | -0.052 | 111.848
9 | 1.109 | 0.01023 | -0.052 | 108.473
9.5 | 1.117 | 0.0108 | -0.053 | 103.5
10 | 1.116 | 0.01157 | -0.053 | 96.5
10.5 | 1.103 | 0.01186 | -0.054 | 93.032
11 | 1.073 | 0.01322 | -0.054 | 81.162
11.5 | 1.038 | 0.01438 | -0.054 | 72.172
12 | 0.993 | 0.01554 | -0.055 | 63.909
12.5 | 0.921 | 0.02029 | -0.053 | 45.382
13 | 0.864 | 0.02144 | -0.054 | 40.279
13.5 | 0.774 | 0.03136 | -0.052 | 24.68
14 | 0.63 | 0.08703 | -0.036 | 7.24
14.5 | 0.573 | 0.08441 | -0.04 | 6.787

## 150. Re 20M Mach 0.25 (2)
BIGFOIL.COM POLAR EXPORT
NACA63A212
NACA63A212 |  |  |  | Cl Max: | 1.8062 | at alpha= | 17 | deg
XFOIL ncrit=9 |  |  |  | L/D Max: | 135.862 | at alpha= | 9 | deg
Re: | 20000000 |  |  | Cd Min: | 0.10217 | at alpha= | -20 | deg
Mach: | 0.25 |  |  | Cl=0 at alpha= | -1.7218 | deg
|  |  |  | @ Cl=0.1, Cd= | 0.0044969
|  |  |  | @ Cl=0.4, Cd= | 0.0050374
|  |  |  | @ Cl=0.6, Cd= | 0.0059591
alpha (deg) | Cl | Cd | Cm | Cl/Cd
-20 | -1.3367 | 0.10217 | -0.0361 | -13.0831
-19 | -1.4983 | 0.06384 | -0.062 | -23.4696
-18.5 | -1.5353 | 0.05219 | -0.0689 | -29.4175
-18 | -1.5806 | 0.04097 | -0.0747 | -38.5794
-17.5 | -1.6027 | 0.03307 | -0.077 | -48.4639
-17 | -1.6138 | 0.02698 | -0.077 | -59.8147
-16.5 | -1.6093 | 0.02285 | -0.0749 | -70.4289
-16 | -1.6011 | 0.01986 | -0.0705 | -80.6193
-15.5 | -1.5796 | 0.01819 | -0.0647 | -86.8389
-15 | -1.538 | 0.01639 | -0.0617 | -93.8377
-14.5 | -1.4925 | 0.01502 | -0.0583 | -99.3675
-14 | -1.4451 | 0.01382 | -0.0551 | -104.5658
-13.5 | -1.3955 | 0.01269 | -0.0522 | -109.9685
-13 | -1.3405 | 0.01192 | -0.0501 | -112.4581
-12.5 | -1.2849 | 0.01115 | -0.0483 | -115.2377
-12 | -1.227 | 0.01052 | -0.0469 | -116.635
-11.5 | -1.1682 | 0.00996 | -0.0457 | -117.2892
-11 | -1.1101 | 0.00936 | -0.0446 | -118.6004
-10.5 | -1.0496 | 0.00894 | -0.044 | -117.4049
-10 | -0.9893 | 0.00848 | -0.0435 | -116.6627
-9.5 | -0.9264 | 0.00806 | -0.0437 | -114.938
-9 | -0.8614 | 0.00759 | -0.0445 | -113.4914
-8.5 | -0.7728 | 0.00718 | -0.0506 | -107.6323
-8 | -0.701 | 0.00682 | -0.0532 | -102.7859
-7.5 | -0.6391 | 0.00651 | -0.0536 | -98.172
-7 | -0.5799 | 0.00629 | -0.0535 | -92.194
-6 | -0.4661 | 0.00589 | -0.0523 | -79.1341
-5.5 | -0.4106 | 0.0057 | -0.0515 | -72.0351
-5 | -0.3548 | 0.00556 | -0.0509 | -63.8129
-4.5 | -0.2994 | 0.00542 | -0.0501 | -55.2399
-4 | -0.2448 | 0.00527 | -0.0492 | -46.4516
-3.5 | -0.1903 | 0.00515 | -0.0484 | -36.9515
-3 | -0.1363 | 0.00503 | -0.0474 | -27.0974
-2.5 | -0.0823 | 0.00492 | -0.0465 | -16.7276
-2 | -0.0291 | 0.00478 | -0.0455 | -6.0879
-1 | 0.0755 | 0.00459 | -0.043 | 16.4488
0 | 0.1729 | 0.00422 | -0.0391 | 40.9716
0.5 | 0.2224 | 0.00419 | -0.0374 | 53.0788
1.5 | 0.3193 | 0.00458 | -0.0334 | 69.7162
2 | 0.3665 | 0.0049 | -0.0312 | 74.7959
2.5 | 0.4177 | 0.00511 | -0.0297 | 81.7417
3 | 0.4671 | 0.00542 | -0.0279 | 86.1808
3.5 | 0.5199 | 0.00559 | -0.0268 | 93.0054
4 | 0.5722 | 0.00584 | -0.0255 | 97.9795
4.5 | 0.6259 | 0.00607 | -0.0246 | 103.1137
5 | 0.6803 | 0.00631 | -0.0237 | 107.813
5.5 | 0.7361 | 0.00656 | -0.0232 | 112.2104
6 | 0.7943 | 0.00679 | -0.0232 | 116.9809
6.5 | 0.8592 | 0.00707 | -0.0246 | 121.5276
7 | 0.9306 | 0.00739 | -0.0275 | 125.9269
8 | 1.0856 | 0.00814 | -0.0358 | 133.3661
8.5 | 1.146 | 0.00849 | -0.0359 | 134.9823
9 | 1.2051 | 0.00887 | -0.0357 | 135.8625
9.5 | 1.2627 | 0.00935 | -0.0351 | 135.0481
10 | 1.3195 | 0.00985 | -0.0343 | 133.9594
10.5 | 1.3827 | 0.01025 | -0.0349 | 134.8976
11.5 | 1.5007 | 0.01148 | -0.0339 | 130.723
12 | 1.5477 | 0.01234 | -0.0309 | 125.4214
12.5 | 1.5887 | 0.01315 | -0.0267 | 120.8137
13 | 1.6262 | 0.01389 | -0.0219 | 117.077
13.5 | 1.6603 | 0.01486 | -0.0168 | 111.7295
14 | 1.6906 | 0.01612 | -0.0116 | 104.8759
14.5 | 1.7214 | 0.01749 | -0.0068 | 98.422
15 | 1.7472 | 0.01927 | -0.002 | 90.6694
15.5 | 1.7689 | 0.02147 | 0.0028 | 82.3894
16 | 1.7858 | 0.0242 | 0.0072 | 73.7934
16.5 | 1.7929 | 0.02788 | 0.0113 | 64.3077
17 | 1.8062 | 0.03145 | 0.0142 | 57.4308
17.5 | 1.7987 | 0.03705 | 0.0167 | 48.5479
18 | 1.7875 | 0.04361 | 0.0177 | 40.9883
18.5 | 1.7591 | 0.05255 | 0.017 | 33.4748
19 | 1.7375 | 0.06156 | 0.015 | 28.2245
19.5 | 1.7022 | 0.07289 | 0.0109 | 23.353
20 | 1.6684 | 0.08468 | 0.0059 | 19.7024

## 151. Re 20M Mach 0.50 (1)
BIGFOIL.COM POLAR EXPORT
NACA63A212
NACA63A212 |  |  |  | Cl Max: | 1.178 | at alpha= | 20 | deg
JavaFoil+Calcfoil stall+Eppler ext transition |  |  |  | L/D Max: | 108.576 | at alpha= | 5.5 | deg
Re: | 20000000 |  |  | Cd Min: | 0.00555 | at alpha= | -0.5 | deg
Mach: | 0.5 |  |  | Cl=0 at alpha= | -1.6087 | deg
|  |  |  | @ Cl=0.1, Cd= | 0.0056191
|  |  |  | @ Cl=0.4, Cd= | 0.0059017
|  |  |  | @ Cl=0.6, Cd= | 0.00667
alpha (deg) | Cl | Cd | Cm | Cl/Cd
-20 | -1.011 | 0.17616 | -0.011 | -5.737
-19.5 | -0.983 | 0.17498 | -0.011 | -5.62
-19 | -0.955 | 0.16937 | -0.011 | -5.639
-18.5 | -0.928 | 0.17002 | -0.011 | -5.456
-18 | -0.903 | 0.15172 | -0.012 | -5.95
-17.5 | -0.875 | 0.14378 | -0.012 | -6.088
-17 | -0.847 | 0.13964 | -0.012 | -6.065
-16.5 | -0.819 | 0.13688 | -0.012 | -5.987
-16 | -0.793 | 0.12649 | -0.013 | -6.267
-15.5 | -0.768 | 0.11152 | -0.014 | -6.886
-15 | -0.74 | 0.105 | -0.014 | -7.05
-14.5 | -0.714 | 0.09767 | -0.014 | -7.308
-14 | -0.69 | 0.08806 | -0.015 | -7.835
-13.5 | -0.669 | 0.07712 | -0.017 | -8.673
-13 | -0.631 | 0.0859 | -0.015 | -7.342
-12.5 | -0.612 | 0.07133 | -0.018 | -8.586
-12 | -0.65 | 0.02663 | -0.025 | -24.426
-11.5 | -0.638 | 0.01853 | -0.027 | -34.439
-11 | -0.519 | 0.07269 | -0.015 | -7.136
-10.5 | -0.494 | 0.06504 | -0.017 | -7.592
-10 | -0.529 | 0.02173 | -0.028 | -24.322
-9.5 | -0.534 | 0.01122 | -0.031 | -47.611
-9 | -0.506 | 0.00993 | -0.032 | -50.992
-8.5 | -0.381 | 0.05417 | -0.017 | -7.041
-8 | -0.431 | 0.01071 | -0.033 | -40.249
-7.5 | -0.404 | 0.00882 | -0.034 | -45.84
-7 | -0.574 | 0.0085 | -0.035 | -67.503
-6.5 | -0.581 | 0.00796 | -0.036 | -73.058
-6 | -0.551 | 0.00758 | -0.037 | -72.754
-5.5 | -0.505 | 0.00729 | -0.037 | -69.282
-5 | -0.45 | 0.00702 | -0.038 | -64.052
-4.5 | -0.389 | 0.00677 | -0.039 | -57.475
-4 | -0.325 | 0.00657 | -0.04 | -49.458
-3.5 | -0.259 | 0.00641 | -0.04 | -40.406
-3 | -0.192 | 0.00626 | -0.041 | -30.597
-2.5 | -0.123 | 0.00612 | -0.042 | -20.11
-2 | -0.054 | 0.0059 | -0.043 | -9.196
-1.5 | 0.015 | 0.00575 | -0.043 | 2.575
-1 | 0.084 | 0.00564 | -0.044 | 14.909
-0.5 | 0.153 | 0.00555 | -0.045 | 27.639
0 | 0.223 | 0.00561 | -0.046 | 39.69
0.5 | 0.291 | 0.00566 | -0.046 | 51.468
1 | 0.36 | 0.00578 | -0.047 | 62.347
1.5 | 0.429 | 0.00599 | -0.048 | 71.675
2 | 0.498 | 0.00622 | -0.048 | 80.042
2.5 | 0.566 | 0.00651 | -0.049 | 86.992
3 | 0.634 | 0.00683 | -0.05 | 92.747
3.5 | 0.699 | 0.00722 | -0.051 | 96.926
4 | 0.763 | 0.00756 | -0.051 | 101.008
4.5 | 0.825 | 0.00797 | -0.052 | 103.481
5 | 0.882 | 0.00835 | -0.053 | 105.577
5.5 | 0.933 | 0.0086 | -0.053 | 108.576
6 | 0.976 | 0.00923 | -0.054 | 105.786
6.5 | 1 | 0.00961 | -0.055 | 104.049
7 | 0.978 | 0.01032 | -0.056 | 94.783
7.5 | 0.622 | 0.01191 | -0.056 | 52.23
8 | 0.656 | 0.01205 | -0.057 | 54.432
8.5 | 0.683 | 0.01297 | -0.057 | 52.65
9 | 0.603 | 0.04796 | -0.041 | 12.574
9.5 | 0.747 | 0.0138 | -0.058 | 54.125
10 | 0.775 | 0.01558 | -0.059 | 49.757
10.5 | 0.775 | 0.02269 | -0.056 | 34.16
11 | 0.699 | 0.06966 | -0.037 | 10.03
11.5 | 0.865 | 0.01819 | -0.06 | 47.536
12 | 0.874 | 0.02396 | -0.059 | 36.485
12.5 | 0.782 | 0.08041 | -0.039 | 9.73
13 | 0.833 | 0.06776 | -0.047 | 12.296
13.5 | 0.836 | 0.08856 | -0.04 | 9.438
14 | 0.859 | 0.09777 | -0.039 | 8.79
14.5 | 0.883 | 0.11129 | -0.038 | 7.939
15 | 0.908 | 0.12076 | -0.037 | 7.523
15.5 | 0.936 | 0.13002 | -0.038 | 7.195
16 | 0.963 | 0.13401 | -0.039 | 7.185
16.5 | 0.992 | 0.13912 | -0.041 | 7.13
17 | 1.016 | 0.15299 | -0.04 | 6.641
17.5 | 1.043 | 0.15937 | -0.041 | 6.547
18 | 1.071 | 0.16269 | -0.042 | 6.582
18.5 | 1.099 | 0.16657 | -0.043 | 6.597
19 | 1.126 | 0.17211 | -0.044 | 6.544
19.5 | 1.151 | 0.18599 | -0.044 | 6.19
20 | 1.178 | 0.18655 | -0.045 | 6.317

## 152. Re 20M Mach 0.50 (2)
BIGFOIL.COM POLAR EXPORT
NACA63A212
NACA63A212 |  |  |  | Cl Max: | 1.2309 | at alpha= | 8.5 | deg
XFOIL ncrit=9 |  |  |  | L/D Max: | 129.333 | at alpha= | 7 | deg
Re: | 20000000 |  |  | Cd Min: | 0.11947 | at alpha= | 13.5 | deg
Mach: | 0.5 |  |  | Cl=0 at alpha= | -99 | deg
|  |  |  | @ Cl=0.1, Cd= | 0.00416
|  |  |  | @ Cl=0.4, Cd= | 0.0049279
|  |  |  | @ Cl=0.6, Cd= | 0.0059667
alpha (deg) | Cl | Cd | Cm | Cl/Cd
0 | 0.1926 | 0.00416 | -0.043 | 46.2981
0.5 | 0.249 | 0.0041 | -0.041 | 60.7317
1 | 0.3045 | 0.0043 | -0.0387 | 70.814
1.5 | 0.3563 | 0.00458 | -0.0356 | 77.7948
2 | 0.4078 | 0.00499 | -0.0325 | 81.7234
2.5 | 0.4667 | 0.00516 | -0.0307 | 90.4457
3 | 0.5187 | 0.00564 | -0.0275 | 91.9681
3.5 | 0.5801 | 0.00585 | -0.0259 | 99.1624
4 | 0.6398 | 0.0062 | -0.0239 | 103.1935
4.5 | 0.7032 | 0.00651 | -0.0225 | 108.0184
5 | 0.7705 | 0.00683 | -0.0215 | 112.8111
5.5 | 0.8445 | 0.00714 | -0.0216 | 118.2773
6 | 0.9236 | 0.00754 | -0.0224 | 122.4934
6.5 | 1.0279 | 0.00801 | -0.0277 | 128.3271
7 | 1.1058 | 0.00855 | -0.0268 | 129.3333
7.5 | 1.1757 | 0.00925 | -0.0238 | 127.1027
8 | 1.2263 | 0.0107 | -0.017 | 114.6075
8.5 | 1.2309 | 0.01401 | -0.0047 | 87.8587
9 | 1.2177 | 0.01903 | 0.0064 | 63.9884
9.5 | 1.1905 | 0.02543 | 0.0148 | 46.8148
10 | 1.1605 | 0.03311 | 0.0183 | 35.0498
11 | 1.0848 | 0.05405 | 0.0133 | 20.0703
11.5 | 1.0523 | 0.06599 | 0.007 | 15.9464
12 | 1.0181 | 0.08005 | -0.0018 | 12.7183
12.5 | 0.9974 | 0.09359 | -0.01 | 10.6571
13 | 0.974 | 0.10783 | -0.0174 | 9.0327
13.5 | 0.9632 | 0.11947 | -0.023 | 8.0623