## index
index | Re | Mach | Datasource
1 | 50000 | 0 | JavaFoil+Calcfoil stall+Eppler ext transition
2 | 50000 | 0 | XFOIL ncrit=9
3 | 50000 | 0.1 | JavaFoil+Calcfoil stall+Eppler ext transition
4 | 50000 | 0.1 | XFOIL ncrit=9
5 | 50000 | 0.25 | JavaFoil+Calcfoil stall+Eppler ext transition
6 | 50000 | 0.25 | XFOIL ncrit=9
7 | 50000 | 0.5 | JavaFoil+Calcfoil stall+Eppler ext transition
8 | 50000 | 0.5 | XFOIL ncrit=9
9 | 100000 | 0 | JavaFoil+Calcfoil stall+Eppler ext transition
10 | 100000 | 0 | XFOIL ncrit=9
11 | 100000 | 0.1 | JavaFoil+Calcfoil stall+Eppler ext transition
12 | 100000 | 0.1 | XFOIL ncrit=9
13 | 100000 | 0.25 | JavaFoil+Calcfoil stall+Eppler ext transition
14 | 100000 | 0.25 | XFOIL ncrit=9
15 | 100000 | 0.5 | JavaFoil+Calcfoil stall+Eppler ext transition
16 | 100000 | 0.5 | XFOIL ncrit=9
17 | 250000 | 0 | JavaFoil+Calcfoil stall+Eppler ext transition
18 | 250000 | 0 | XFOIL ncrit=9
19 | 250000 | 0.1 | JavaFoil+Calcfoil stall+Eppler ext transition
20 | 250000 | 0.1 | XFOIL ncrit=9
21 | 250000 | 0.25 | JavaFoil+Calcfoil stall+Eppler ext transition
22 | 250000 | 0.25 | XFOIL ncrit=9
23 | 250000 | 0.5 | JavaFoil+Calcfoil stall+Eppler ext transition
24 | 250000 | 0.5 | XFOIL ncrit=9
25 | 500000 | 0 | JavaFoil+Calcfoil stall+Eppler ext transition
26 | 500000 | 0 | XFOIL ncrit=9
27 | 500000 | 0.1 | JavaFoil+Calcfoil stall+Eppler ext transition
28 | 500000 | 0.1 | XFOIL ncrit=9
29 | 500000 | 0.25 | JavaFoil+Calcfoil stall+Eppler ext transition
30 | 500000 | 0.25 | XFOIL ncrit=9
31 | 500000 | 0.5 | JavaFoil+Calcfoil stall+Eppler ext transition
32 | 500000 | 0.5 | XFOIL ncrit=9
33 | 750000 | 0 | JavaFoil+Calcfoil stall+Eppler ext transition
34 | 750000 | 0 | XFOIL ncrit=9
35 | 750000 | 0.1 | JavaFoil+Calcfoil stall+Eppler ext transition
36 | 750000 | 0.1 | XFOIL ncrit=9
37 | 750000 | 0.25 | JavaFoil+Calcfoil stall+Eppler ext transition
38 | 750000 | 0.25 | XFOIL ncrit=9
39 | 750000 | 0.5 | JavaFoil+Calcfoil stall+Eppler ext transition
40 | 750000 | 0.5 | XFOIL ncrit=9
41 | 1000000 | 0 | JavaFoil+Calcfoil stall+Eppler ext transition
42 | 1000000 | 0 | XFOIL ncrit=9
43 | 1000000 | 0.1 | JavaFoil+Calcfoil stall+Eppler ext transition
44 | 1000000 | 0.1 | XFOIL ncrit=9
45 | 1000000 | 0.25 | JavaFoil+Calcfoil stall+Eppler ext transition
46 | 1000000 | 0.25 | XFOIL ncrit=9
47 | 1000000 | 0.5 | JavaFoil+Calcfoil stall+Eppler ext transition
48 | 1000000 | 0.5 | XFOIL ncrit=9
49 | 2000000 | 0 | JavaFoil+Calcfoil stall+Eppler ext transition
50 | 2000000 | 0 | XFOIL ncrit=9
51 | 2000000 | 0.1 | JavaFoil+Calcfoil stall+Eppler ext transition
52 | 2000000 | 0.1 | XFOIL ncrit=9
53 | 2000000 | 0.25 | JavaFoil+Calcfoil stall+Eppler ext transition
54 | 2000000 | 0.25 | XFOIL ncrit=9
55 | 2000000 | 0.5 | JavaFoil+Calcfoil stall+Eppler ext transition
56 | 2000000 | 0.5 | XFOIL ncrit=9
57 | 3000000 | 0 | JavaFoil+Calcfoil stall+Eppler ext transition
58 | 3000000 | 0 | XFOIL ncrit=9
59 | 3000000 | 0.1 | JavaFoil+Calcfoil stall+Eppler ext transition
60 | 3000000 | 0.1 | XFOIL ncrit=9
61 | 3000000 | 0.25 | JavaFoil+Calcfoil stall+Eppler ext transition
62 | 3000000 | 0.25 | XFOIL ncrit=9
63 | 3000000 | 0.5 | JavaFoil+Calcfoil stall+Eppler ext transition
64 | 3000000 | 0.5 | XFOIL ncrit=9
65 | 4000000 | 0 | JavaFoil+Calcfoil stall+Eppler ext transition
66 | 4000000 | 0 | XFOIL ncrit=9
67 | 4000000 | 0.1 | JavaFoil+Calcfoil stall+Eppler ext transition
68 | 4000000 | 0.1 | XFOIL ncrit=9
69 | 4000000 | 0.25 | JavaFoil+Calcfoil stall+Eppler ext transition
70 | 4000000 | 0.25 | XFOIL ncrit=9
71 | 4000000 | 0.5 | JavaFoil+Calcfoil stall+Eppler ext transition
72 | 4000000 | 0.5 | XFOIL ncrit=9
73 | 5000000 | 0 | JavaFoil+Calcfoil stall+Eppler ext transition
74 | 5000000 | 0 | XFOIL ncrit=9
75 | 5000000 | 0.1 | JavaFoil+Calcfoil stall+Eppler ext transition
76 | 5000000 | 0.1 | XFOIL ncrit=9
77 | 5000000 | 0.25 | JavaFoil+Calcfoil stall+Eppler ext transition
78 | 5000000 | 0.25 | XFOIL ncrit=9
79 | 5000000 | 0.5 | JavaFoil+Calcfoil stall+Eppler ext transition
80 | 5000000 | 0.5 | XFOIL ncrit=9
81 | 6000000 | 0 | JavaFoil+Calcfoil stall+Eppler ext transition
82 | 6000000 | 0 | XFOIL ncrit=9
83 | 6000000 | 0.1 | JavaFoil+Calcfoil stall+Eppler ext transition
84 | 6000000 | 0.1 | XFOIL ncrit=9
85 | 6000000 | 0.25 | JavaFoil+Calcfoil stall+Eppler ext transition
86 | 6000000 | 0.25 | XFOIL ncrit=9
87 | 6000000 | 0.5 | JavaFoil+Calcfoil stall+Eppler ext transition
88 | 6000000 | 0.5 | XFOIL ncrit=9
89 | 7000000 | 0 | JavaFoil+Calcfoil stall+Eppler ext transition
90 | 7000000 | 0 | XFOIL ncrit=9
91 | 7000000 | 0.1 | JavaFoil+Calcfoil stall+Eppler ext transition
92 | 7000000 | 0.1 | XFOIL ncrit=9
93 | 7000000 | 0.25 | JavaFoil+Calcfoil stall+Eppler ext transition
94 | 7000000 | 0.25 | XFOIL ncrit=9
95 | 7000000 | 0.5 | JavaFoil+Calcfoil stall+Eppler ext transition
96 | 7000000 | 0.5 | XFOIL ncrit=9
97 | 8000000 | 0 | JavaFoil+Calcfoil stall+Eppler ext transition
98 | 8000000 | 0 | XFOIL ncrit=9
99 | 8000000 | 0.1 | JavaFoil+Calcfoil stall+Eppler ext transition
100 | 8000000 | 0.1 | XFOIL ncrit=9
101 | 8000000 | 0.25 | JavaFoil+Calcfoil stall+Eppler ext transition
102 | 8000000 | 0.25 | XFOIL ncrit=9
103 | 8000000 | 0.5 | JavaFoil+Calcfoil stall+Eppler ext transition
104 | 8000000 | 0.5 | XFOIL ncrit=9
105 | 10000000 | 0 | JavaFoil+Calcfoil stall+Eppler ext transition
106 | 10000000 | 0 | XFOIL ncrit=9
107 | 10000000 | 0.1 | JavaFoil+Calcfoil stall+Eppler ext transition
108 | 10000000 | 0.1 | XFOIL ncrit=9
109 | 10000000 | 0.25 | JavaFoil+Calcfoil stall+Eppler ext transition
110 | 10000000 | 0.25 | XFOIL ncrit=9
111 | 10000000 | 0.5 | JavaFoil+Calcfoil stall+Eppler ext transition
112 | 10000000 | 0.5 | XFOIL ncrit=9
113 | 12000000 | 0 | JavaFoil+Calcfoil stall+Eppler ext transition
114 | 12000000 | 0 | XFOIL ncrit=9
115 | 12000000 | 0.1 | JavaFoil+Calcfoil stall+Eppler ext transition
116 | 12000000 | 0.1 | XFOIL ncrit=9
117 | 12000000 | 0.25 | JavaFoil+Calcfoil stall+Eppler ext transition
118 | 12000000 | 0.25 | XFOIL ncrit=9
119 | 12000000 | 0.5 | JavaFoil+Calcfoil stall+Eppler ext transition
120 | 12000000 | 0.5 | XFOIL ncrit=9
121 | 14000000 | 0 | JavaFoil+Calcfoil stall+Eppler ext transition
122 | 14000000 | 0 | XFOIL ncrit=9
123 | 14000000 | 0.1 | JavaFoil+Calcfoil stall+Eppler ext transition
124 | 14000000 | 0.1 | XFOIL ncrit=9
125 | 14000000 | 0.25 | JavaFoil+Calcfoil stall+Eppler ext transition
126 | 14000000 | 0.25 | XFOIL ncrit=9
127 | 14000000 | 0.5 | JavaFoil+Calcfoil stall+Eppler ext transition
128 | 14000000 | 0.5 | XFOIL ncrit=9
129 | 16000000 | 0 | JavaFoil+Calcfoil stall+Eppler ext transition
130 | 16000000 | 0 | XFOIL ncrit=9
131 | 16000000 | 0.1 | JavaFoil+Calcfoil stall+Eppler ext transition
132 | 16000000 | 0.1 | XFOIL ncrit=9
133 | 16000000 | 0.25 | JavaFoil+Calcfoil stall+Eppler ext transition
134 | 16000000 | 0.25 | XFOIL ncrit=9
135 | 16000000 | 0.5 | JavaFoil+Calcfoil stall+Eppler ext transition
136 | 16000000 | 0.5 | XFOIL ncrit=9
137 | 18000000 | 0 | JavaFoil+Calcfoil stall+Eppler ext transition
138 | 18000000 | 0 | XFOIL ncrit=9
139 | 18000000 | 0.1 | JavaFoil+Calcfoil stall+Eppler ext transition
140 | 18000000 | 0.1 | XFOIL ncrit=9
141 | 18000000 | 0.25 | JavaFoil+Calcfoil stall+Eppler ext transition
142 | 18000000 | 0.25 | XFOIL ncrit=9
143 | 18000000 | 0.5 | JavaFoil+Calcfoil stall+Eppler ext transition
144 | 18000000 | 0.5 | XFOIL ncrit=9
145 | 20000000 | 0 | JavaFoil+Calcfoil stall+Eppler ext transition
146 | 20000000 | 0 | XFOIL ncrit=9
147 | 20000000 | 0.1 | JavaFoil+Calcfoil stall+Eppler ext transition
148 | 20000000 | 0.1 | XFOIL ncrit=9
149 | 20000000 | 0.25 | JavaFoil+Calcfoil stall+Eppler ext transition
150 | 20000000 | 0.25 | XFOIL ncrit=9
151 | 20000000 | 0.5 | JavaFoil+Calcfoil stall+Eppler ext transition
152 | 20000000 | 0.5 | XFOIL ncrit=9

## 1. Re 50k Mach 0.00 (1)
BIGFOIL.COM POLAR EXPORT
NACA65-515 a=0.2
NACA65-515 a=0.2 |  |  |  | Cl Max: | 1.213 | at alpha= | 12.5 | deg
JavaFoil+Calcfoil stall+Eppler ext transition |  |  |  | L/D Max: | 35.857 | at alpha= | 7.5 | deg
Re: | 50000 |  |  | Cd Min: | 0.01874 | at alpha= | -1 | deg
Mach: | 0 |  |  | Cl=0 at alpha= | -2.6875 | deg
|  |  |  | @ Cl=0.1, Cd= | 0.037451
|  |  |  | @ Cl=0.4, Cd= | 0.021385
|  |  |  | @ Cl=0.6, Cd= | 0.022669
alpha (deg) | Cl | Cd | Cm | Cl/Cd
-18 | -0.531 | 0.30588 | -0.006 | -1.735
-17.5 | -0.547 | 0.2803 | -0.006 | -1.951
-17 | -0.562 | 0.26045 | -0.006 | -2.159
-16.5 | -0.577 | 0.24041 | -0.006 | -2.4
-16 | -0.591 | 0.22841 | -0.007 | -2.587
-15.5 | -0.603 | 0.22225 | -0.007 | -2.715
-15 | -0.615 | 0.206 | -0.007 | -2.983
-14.5 | -0.624 | 0.18481 | -0.007 | -3.376
-14 | -0.631 | 0.16665 | -0.008 | -3.788
-13.5 | -0.636 | 0.16039 | -0.007 | -3.965
-13 | -0.638 | 0.14446 | -0.008 | -4.417
-12.5 | -0.637 | 0.1315 | -0.008 | -4.845
-12 | -0.633 | 0.12193 | -0.009 | -5.191
-11.5 | -0.626 | 0.1144 | -0.011 | -5.475
-11 | -0.615 | 0.10525 | -0.011 | -5.843
-10.5 | -0.6 | 0.09729 | -0.012 | -6.169
-10 | -0.582 | 0.09112 | -0.012 | -6.382
-9.5 | -0.559 | 0.08479 | -0.013 | -6.592
-9 | -0.533 | 0.08054 | -0.013 | -6.614
-8.5 | -0.503 | 0.07755 | -0.013 | -6.483
-8 | -0.47 | 0.07194 | -0.013 | -6.532
-7.5 | -0.434 | 0.06519 | -0.014 | -6.66
-7 | -0.396 | 0.06194 | -0.014 | -6.388
-6.5 | -0.355 | 0.05728 | -0.014 | -6.197
-6 | -0.312 | 0.05419 | -0.015 | -5.758
-5.5 | -0.267 | 0.05081 | -0.015 | -5.252
-5 | -0.221 | 0.04811 | -0.015 | -4.588
-4.5 | -0.174 | 0.04552 | -0.016 | -3.821
-4 | -0.127 | 0.04346 | -0.016 | -2.912
-3.5 | -0.079 | 0.04169 | -0.017 | -1.887
-3 | -0.03 | 0.04013 | -0.018 | -0.756
-2.5 | 0.018 | 0.03887 | -0.018 | 0.472
-2 | 0.067 | 0.03797 | -0.019 | 1.773
-1.5 | 0.116 | 0.0372 | -0.02 | 3.131
-1 | 0.206 | 0.01874 | -0.041 | 10.969
-0.5 | 0.267 | 0.01882 | -0.041 | 14.186
0 | 0.308 | 0.02088 | -0.041 | 14.738
0.5 | 0.364 | 0.02116 | -0.042 | 17.225
1 | 0.42 | 0.02151 | -0.043 | 19.506
1.5 | 0.475 | 0.02189 | -0.044 | 21.715
2 | 0.531 | 0.02237 | -0.044 | 23.736
2.5 | 0.586 | 0.02247 | -0.045 | 26.076
3 | 0.641 | 0.02325 | -0.046 | 27.568
3.5 | 0.696 | 0.02384 | -0.047 | 29.215
4 | 0.752 | 0.02469 | -0.047 | 30.444
4.5 | 0.806 | 0.02548 | -0.048 | 31.63
5 | 0.86 | 0.02634 | -0.049 | 32.638
5.5 | 0.913 | 0.02723 | -0.049 | 33.525
6 | 0.964 | 0.02807 | -0.05 | 34.364
6.5 | 1.016 | 0.02907 | -0.051 | 34.944
7 | 1.066 | 0.03015 | -0.052 | 35.365
7.5 | 1.14 | 0.03179 | -0.054 | 35.857
8 | 1.184 | 0.03343 | -0.055 | 35.421
8.5 | 1.044 | 0.0611 | -0.027 | 17.092
9 | 1.078 | 0.0653 | -0.025 | 16.513
9.5 | 1.11 | 0.06995 | -0.025 | 15.873
10 | 1.138 | 0.07565 | -0.025 | 15.042
10.5 | 1.162 | 0.08139 | -0.024 | 14.281
11 | 1.183 | 0.08633 | -0.024 | 13.7
11.5 | 1.2 | 0.09501 | -0.023 | 12.626
12 | 1.209 | 0.09987 | -0.023 | 12.106
12.5 | 1.213 | 0.10871 | -0.023 | 11.159
13 | 1.212 | 0.11804 | -0.023 | 10.267
13.5 | 1.206 | 0.12482 | -0.023 | 9.659
14 | 1.195 | 0.13782 | -0.024 | 8.671
14.5 | 1.18 | 0.14641 | -0.023 | 8.058
15 | 1.16 | 0.15407 | -0.023 | 7.531
15.5 | 1.137 | 0.17016 | -0.022 | 6.683
16 | 1.111 | 0.17865 | -0.022 | 6.22
16.5 | 1.083 | 0.19117 | -0.022 | 5.663
17 | 1.052 | 0.2086 | -0.022 | 5.041
17.5 | 1.019 | 0.22502 | -0.022 | 4.528

## 2. Re 50k Mach 0.00 (2)
BIGFOIL.COM POLAR EXPORT
NACA65-515 a=0.2
NACA65-515 a=0.2 |  |  |  | Cl Max: | 1.1975 | at alpha= | 14.5 | deg
XFOIL ncrit=9 |  |  |  | L/D Max: | 18.1849 | at alpha= | 13 | deg
Re: | 50000 |  |  | Cd Min: | 0.23923 | at alpha= | 19.5 | deg
Mach: | 0 |  |  | Cl=0 at alpha= | 2.8098 | deg
|  |  |  | @ Cl=0.1, Cd= | 0.053113
|  |  |  | @ Cl=0.4, Cd= | 0.080278
|  |  |  | @ Cl=0.6, Cd= | 0.11067
alpha (deg) | Cl | Cd | Cm | Cl/Cd
-9.5 | -0.3854 | 0.11451 | -0.0235 | -3.3656
-9 | -0.3979 | 0.11177 | -0.017 | -3.56
-8.5 | -0.3926 | 0.1082 | -0.0103 | -3.6285
-8 | -0.3981 | 0.10557 | -0.0036 | -3.771
-7.5 | -0.3861 | 0.10244 | 0.003 | -3.769
-7 | -0.3575 | 0.09867 | 0.0083 | -3.6232
-6.5 | -0.3378 | 0.09468 | 0.0123 | -3.5678
-5 | -0.5434 | 0.08134 | 0.0292 | -6.6806
-4.5 | -0.5926 | 0.05381 | -0.0119 | -11.0128
-4 | -0.5524 | 0.0485 | -0.0108 | -11.3897
-3.5 | -0.5109 | 0.04433 | -0.0095 | -11.5249
-3 | -0.4679 | 0.04205 | -0.0079 | -11.1272
-2.5 | -0.4267 | 0.0397 | -0.0067 | -10.7481
-0.5 | -0.1854 | 0.03766 | -0.006 | -4.923
0 | -0.1806 | 0.03721 | -0.001 | -4.8535
0.5 | -0.1651 | 0.03739 | 0.0021 | -4.4156
1 | -0.1394 | 0.03827 | 0.0035 | -3.6425
1.5 | -0.1093 | 0.03962 | 0.0039 | -2.7587
2 | -0.0775 | 0.04128 | 0.004 | -1.8774
2.5 | -0.0451 | 0.0432 | 0.0038 | -1.044
3 | 0.0277 | 0.04807 | -0.0045 | 0.57624
3.5 | 0.0934 | 0.05264 | -0.0111 | 1.7743
4 | 0.1484 | 0.05658 | -0.0155 | 2.6228
5 | 0.2378 | 0.06377 | -0.0204 | 3.729
5.5 | 0.2954 | 0.06906 | -0.0248 | 4.2774
6 | 0.3225 | 0.07158 | -0.0245 | 4.5054
6.5 | 0.3601 | 0.07583 | -0.0261 | 4.7488
7 | 0.3952 | 0.07964 | -0.0272 | 4.9623
7.5 | 0.4304 | 0.08432 | -0.0287 | 5.1044
8 | 0.4573 | 0.08803 | -0.029 | 5.1948
8.5 | 0.4941 | 0.09334 | -0.0308 | 5.2936
9 | 0.5161 | 0.09724 | -0.0309 | 5.3075
9.5 | 0.5433 | 0.10238 | -0.0319 | 5.3067
10 | 0.5858 | 0.10825 | -0.0339 | 5.4115
10.5 | 0.6155 | 0.11332 | -0.0347 | 5.4315
11 | 0.7252 | 0.1065 | -0.0292 | 6.8094
11.5 | 0.7791 | 0.10617 | -0.0266 | 7.3382
12 | 0.8183 | 0.10514 | -0.0229 | 7.783
12.5 | 1.0656 | 0.05944 | 0.0045 | 17.9273
13 | 1.1291 | 0.06209 | 0.0072 | 18.1849
13.5 | 1.1813 | 0.0674 | 0.0084 | 17.5267
14.5 | 1.1975 | 0.08335 | 0.01 | 14.3671
15 | 1.1557 | 0.09398 | 0.0093 | 12.2973
16 | 0.8487 | 0.1671 | -0.0322 | 5.079
17 | 0.8149 | 0.2069 | -0.0549 | 3.9386
17.5 | 0.8188 | 0.2121 | -0.0589 | 3.8604
18 | 0.8266 | 0.21848 | -0.063 | 3.7834
18.5 | 0.8497 | 0.22766 | -0.0655 | 3.7323
19 | 0.878 | 0.23797 | -0.0674 | 3.6895
19.5 | 0.8738 | 0.23923 | -0.0731 | 3.6526

## 3. Re 50k Mach 0.10 (1)
BIGFOIL.COM POLAR EXPORT
NACA65-515 a=0.2
NACA65-515 a=0.2 |  |  |  | Cl Max: | 1.208 | at alpha= | 12.5 | deg
JavaFoil+Calcfoil stall+Eppler ext transition |  |  |  | L/D Max: | 35.678 | at alpha= | 7.5 | deg
Re: | 50000 |  |  | Cd Min: | 0.01885 | at alpha= | -1 | deg
Mach: | 0.1 |  |  | Cl=0 at alpha= | -2.6875 | deg
|  |  |  | @ Cl=0.1, Cd= | 0.037279
|  |  |  | @ Cl=0.4, Cd= | 0.021466
|  |  |  | @ Cl=0.6, Cd= | 0.022716
alpha (deg) | Cl | Cd | Cm | Cl/Cd
-17.5 | -0.501 | 0.30011 | -0.006 | -1.669
-17 | -0.519 | 0.28536 | -0.007 | -1.82
-16.5 | -0.537 | 0.26445 | -0.007 | -2.031
-16 | -0.554 | 0.2401 | -0.007 | -2.307
-15.5 | -0.57 | 0.22775 | -0.007 | -2.502
-15 | -0.584 | 0.20985 | -0.007 | -2.784
-14.5 | -0.597 | 0.19794 | -0.007 | -3.015
-14 | -0.607 | 0.17271 | -0.007 | -3.517
-13.5 | -0.615 | 0.16139 | -0.008 | -3.813
-13 | -0.621 | 0.1474 | -0.008 | -4.21
-12.5 | -0.623 | 0.13719 | -0.008 | -4.538
-12 | -0.621 | 0.12497 | -0.009 | -4.97
-11.5 | -0.617 | 0.11761 | -0.011 | -5.246
-11 | -0.608 | 0.11123 | -0.011 | -5.466
-10.5 | -0.595 | 0.09825 | -0.012 | -6.057
-10 | -0.578 | 0.09351 | -0.012 | -6.179
-9.5 | -0.557 | 0.08772 | -0.013 | -6.347
-9 | -0.532 | 0.08077 | -0.013 | -6.582
-8.5 | -0.503 | 0.07713 | -0.013 | -6.517
-8 | -0.47 | 0.07306 | -0.013 | -6.438
-7.5 | -0.435 | 0.06572 | -0.014 | -6.62
-7 | -0.397 | 0.06264 | -0.014 | -6.335
-6.5 | -0.356 | 0.05811 | -0.014 | -6.129
-6 | -0.313 | 0.05459 | -0.015 | -5.739
-5.5 | -0.268 | 0.05112 | -0.015 | -5.241
-5 | -0.222 | 0.0482 | -0.015 | -4.6
-4.5 | -0.175 | 0.04571 | -0.016 | -3.823
-4 | -0.127 | 0.0436 | -0.016 | -2.916
-3.5 | -0.079 | 0.04172 | -0.017 | -1.894
-3 | -0.03 | 0.04013 | -0.018 | -0.759
-2.5 | 0.018 | 0.03895 | -0.018 | 0.474
-2 | 0.068 | 0.03803 | -0.019 | 1.778
-1.5 | 0.117 | 0.03688 | -0.021 | 3.179
-1 | 0.207 | 0.01885 | -0.041 | 10.957
-0.5 | 0.268 | 0.01886 | -0.042 | 14.226
0 | 0.309 | 0.02093 | -0.042 | 14.772
0.5 | 0.366 | 0.02125 | -0.042 | 17.227
1 | 0.421 | 0.0216 | -0.043 | 19.504
1.5 | 0.477 | 0.022 | -0.044 | 21.704
2 | 0.533 | 0.02249 | -0.045 | 23.718
2.5 | 0.589 | 0.02255 | -0.045 | 26.113
3 | 0.644 | 0.02338 | -0.046 | 27.539
3.5 | 0.7 | 0.02395 | -0.047 | 29.217
4 | 0.755 | 0.02479 | -0.048 | 30.461
4.5 | 0.81 | 0.02561 | -0.048 | 31.625
5 | 0.864 | 0.02648 | -0.049 | 32.613
5.5 | 0.917 | 0.02734 | -0.05 | 33.543
6 | 0.969 | 0.0282 | -0.05 | 34.36
6.5 | 1.021 | 0.02924 | -0.051 | 34.899
7 | 1.072 | 0.03028 | -0.052 | 35.394
7.5 | 1.144 | 0.03207 | -0.054 | 35.678
8 | 1.189 | 0.03374 | -0.055 | 35.231
8.5 | 1.048 | 0.06135 | -0.027 | 17.082
9 | 1.082 | 0.0659 | -0.025 | 16.42
9.5 | 1.114 | 0.07071 | -0.025 | 15.749
10 | 1.14 | 0.07585 | -0.024 | 15.035
10.5 | 1.164 | 0.08169 | -0.024 | 14.248
11 | 1.183 | 0.0879 | -0.024 | 13.462
11.5 | 1.199 | 0.09503 | -0.024 | 12.615
12 | 1.206 | 0.10179 | -0.023 | 11.85
12.5 | 1.208 | 0.10873 | -0.023 | 11.107
13 | 1.204 | 0.11792 | -0.023 | 10.207
13.5 | 1.195 | 0.12764 | -0.023 | 9.359
14 | 1.18 | 0.13789 | -0.023 | 8.559
14.5 | 1.161 | 0.14731 | -0.023 | 7.881
15 | 1.137 | 0.15589 | -0.022 | 7.296
15.5 | 1.11 | 0.17514 | -0.022 | 6.338
16 | 1.079 | 0.18473 | -0.022 | 5.843
16.5 | 1.046 | 0.19993 | -0.022 | 5.232
17 | 1.01 | 0.21764 | -0.022 | 4.643
17.5 | 0.973 | 0.22492 | -0.02 | 4.326

## 4. Re 50k Mach 0.10 (2)
BIGFOIL.COM POLAR EXPORT
NACA65-515 a=0.2
NACA65-515 a=0.2 |  |  |  | Cl Max: | 1.1874 | at alpha= | 14.5 | deg
XFOIL ncrit=9 |  |  |  | L/D Max: | 17.8069 | at alpha= | 13 | deg
Re: | 50000 |  |  | Cd Min: | 0.24004 | at alpha= | 19.5 | deg
Mach: | 0.1 |  |  | Cl=0 at alpha= | 2.8075 | deg
|  |  |  | @ Cl=0.1, Cd= | 0.053436
|  |  |  | @ Cl=0.4, Cd= | 0.081131
|  |  |  | @ Cl=0.6, Cd= | 0.11178
alpha (deg) | Cl | Cd | Cm | Cl/Cd
-4 | -0.5564 | 0.04909 | -0.0109 | -11.3343
-3.5 | -0.5153 | 0.04474 | -0.0096 | -11.5177
-3 | -0.4719 | 0.04246 | -0.0079 | -11.114
-2.5 | -0.4305 | 0.03999 | -0.0068 | -10.7652
-0.5 | -0.1853 | 0.03793 | -0.0063 | -4.8853
0 | -0.1807 | 0.03745 | -0.0012 | -4.8251
0.5 | -0.1661 | 0.03758 | 0.0021 | -4.4199
1 | -0.1409 | 0.03843 | 0.0035 | -3.6664
1.5 | -0.1109 | 0.03977 | 0.0041 | -2.7885
2 | -0.079 | 0.04143 | 0.0041 | -1.9068
2.5 | -0.0465 | 0.04335 | 0.0039 | -1.0727
3 | 0.0291 | 0.04844 | -0.0049 | 0.60074
3.5 | 0.0956 | 0.05312 | -0.0116 | 1.7997
4 | 0.1509 | 0.05709 | -0.016 | 2.6432
4.5 | 0.1972 | 0.06058 | -0.0187 | 3.2552
5 | 0.2383 | 0.06403 | -0.0205 | 3.7217
5.5 | 0.2879 | 0.06868 | -0.0237 | 4.1919
6.5 | 0.356 | 0.07574 | -0.0255 | 4.7003
7.5 | 0.4248 | 0.08417 | -0.0279 | 5.0469
8 | 0.4605 | 0.08859 | -0.0293 | 5.1981
8.5 | 0.4879 | 0.09323 | -0.0301 | 5.2333
9 | 0.5209 | 0.09791 | -0.0312 | 5.3202
9.5 | 0.5398 | 0.10247 | -0.0315 | 5.2679
10 | 0.5805 | 0.10843 | -0.0335 | 5.3537
10.5 | 0.6109 | 0.11365 | -0.0344 | 5.3753
11 | 0.719 | 0.10738 | -0.029 | 6.6958
11.5 | 0.7664 | 0.108 | -0.0268 | 7.0963
12 | 0.8485 | 0.10049 | -0.0202 | 8.4436
12.5 | 1.063 | 0.06066 | 0.0051 | 17.5239
13 | 1.127 | 0.06329 | 0.0079 | 17.8069
13.5 | 1.1749 | 0.06889 | 0.0091 | 17.0547
14 | 1.1701 | 0.07661 | 0.0102 | 15.2735
14.5 | 1.1874 | 0.08527 | 0.0105 | 13.9252
15 | 1.067 | 0.10151 | 0.0053 | 10.5113
15.5 | 0.9855 | 0.12279 | -0.0049 | 8.0259
16.5 | 0.7966 | 0.19753 | -0.0521 | 4.0328
17 | 0.816 | 0.20761 | -0.0553 | 3.9304
17.5 | 0.8201 | 0.21282 | -0.0594 | 3.8535
18 | 0.8284 | 0.21926 | -0.0635 | 3.7782
18.5 | 0.8525 | 0.22868 | -0.0659 | 3.7279
19 | 0.8801 | 0.23885 | -0.0679 | 3.6847
19.5 | 0.8757 | 0.24004 | -0.0738 | 3.6481

## 5. Re 50k Mach 0.25 (1)
BIGFOIL.COM POLAR EXPORT
NACA65-515 a=0.2
NACA65-515 a=0.2 |  |  |  | Cl Max: | 1.212 | at alpha= | 8 | deg
JavaFoil+Calcfoil stall+Eppler ext transition |  |  |  | L/D Max: | 35.431 | at alpha= | 7 | deg
Re: | 50000 |  |  | Cd Min: | 0.01906 | at alpha= | -1 | deg
Mach: | 0.25 |  |  | Cl=0 at alpha= | -2.69 | deg
|  |  |  | @ Cl=0.1, Cd= | 0.037794
|  |  |  | @ Cl=0.4, Cd= | 0.021847
|  |  |  | @ Cl=0.6, Cd= | 0.02353
alpha (deg) | Cl | Cd | Cm | Cl/Cd
-15.5 | -0.241 | 0.31929 | -0.008 | -0.756
-15 | -0.297 | 0.27882 | -0.008 | -1.066
-14.5 | -0.346 | 0.32389 | -0.008 | -1.069
-14 | -0.391 | 0.42393 | -0.01 | -0.923
-13.5 | -0.43 | 0.22842 | -0.008 | -1.883
-13 | -0.465 | 0.20546 | -0.008 | -2.261
-12.5 | -0.494 | 0.17633 | -0.008 | -2.8
-12 | -0.517 | 0.1618 | -0.008 | -3.194
-11.5 | -0.534 | 0.13796 | -0.008 | -3.87
-11 | -0.544 | 0.12627 | -0.009 | -4.31
-10.5 | -0.548 | 0.11354 | -0.009 | -4.825
-10 | -0.545 | 0.10564 | -0.009 | -5.155
-9.5 | -0.536 | 0.09374 | -0.013 | -5.717
-9 | -0.52 | 0.08845 | -0.013 | -5.875
-8.5 | -0.498 | 0.07856 | -0.014 | -6.338
-8 | -0.47 | 0.0762 | -0.013 | -6.17
-7.5 | -0.438 | 0.07143 | -0.014 | -6.133
-7 | -0.402 | 0.06474 | -0.014 | -6.208
-6.5 | -0.362 | 0.05979 | -0.015 | -6.061
-6 | -0.32 | 0.05576 | -0.015 | -5.732
-5.5 | -0.274 | 0.0519 | -0.015 | -5.277
-5 | -0.227 | 0.04923 | -0.016 | -4.609
-4.5 | -0.179 | 0.04627 | -0.016 | -3.869
-4 | -0.13 | 0.04412 | -0.017 | -2.954
-3.5 | -0.081 | 0.04218 | -0.017 | -1.922
-3 | -0.031 | 0.04055 | -0.018 | -0.771
-2.5 | 0.019 | 0.03922 | -0.019 | 0.483
-2 | 0.069 | 0.03825 | -0.019 | 1.816
-1.5 | 0.12 | 0.0375 | -0.02 | 3.206
-1 | 0.212 | 0.01906 | -0.042 | 11.135
-0.5 | 0.276 | 0.01914 | -0.043 | 14.408
0 | 0.317 | 0.02137 | -0.042 | 14.843
0.5 | 0.375 | 0.02168 | -0.043 | 17.317
1 | 0.432 | 0.02206 | -0.044 | 19.591
1.5 | 0.49 | 0.02249 | -0.045 | 21.775
2 | 0.547 | 0.023 | -0.046 | 23.781
2.5 | 0.604 | 0.02357 | -0.046 | 25.621
3 | 0.661 | 0.02422 | -0.047 | 27.273
3.5 | 0.718 | 0.02461 | -0.048 | 29.161
4 | 0.774 | 0.02535 | -0.049 | 30.539
4.5 | 0.83 | 0.02621 | -0.049 | 31.672
5 | 0.886 | 0.02709 | -0.05 | 32.705
5.5 | 0.94 | 0.02809 | -0.051 | 33.477
6 | 0.993 | 0.02923 | -0.052 | 33.974
6.5 | 1.045 | 0.03029 | -0.053 | 34.519
7 | 1.102 | 0.0311 | -0.054 | 35.431
7.5 | 1.168 | 0.03367 | -0.056 | 34.698
8 | 1.212 | 0.03548 | -0.056 | 34.151
8.5 | 1.068 | 0.06286 | -0.026 | 16.985
9 | 1.101 | 0.06733 | -0.025 | 16.347
9.5 | 1.129 | 0.07284 | -0.025 | 15.5
10 | 1.151 | 0.07917 | -0.024 | 14.537
10.5 | 1.168 | 0.08596 | -0.024 | 13.583
11 | 1.178 | 0.0923 | -0.023 | 12.766
11.5 | 1.183 | 0.10363 | -0.023 | 11.414
12 | 1.175 | 0.11112 | -0.024 | 10.578
12.5 | 1.158 | 0.12123 | -0.023 | 9.549
13 | 1.131 | 0.13275 | -0.023 | 8.519

## 6. Re 50k Mach 0.25 (2)
BIGFOIL.COM POLAR EXPORT
NACA65-515 a=0.2
NACA65-515 a=0.2 |  |  |  | Cl Max: | 1.1037 | at alpha= | 14 | deg
XFOIL ncrit=9 |  |  |  | L/D Max: | 16.1757 | at alpha= | 12.5 | deg
Re: | 50000 |  |  | Cd Min: | 0.23964 | at alpha= | 19 | deg
Mach: | 0.25 |  |  | Cl=0 at alpha= | 2.7878 | deg
|  |  |  | @ Cl=0.1, Cd= | 0.054622
|  |  |  | @ Cl=0.4, Cd= | 0.082599
|  |  |  | @ Cl=0.6, Cd= | 0.10917
alpha (deg) | Cl | Cd | Cm | Cl/Cd
-9.5 | -0.3585 | 0.11728 | -0.0226 | -3.0568
-9 | -0.3723 | 0.11473 | -0.0166 | -3.245
-8.5 | -0.4049 | 0.11359 | -0.0099 | -3.5646
-8 | -0.3824 | 0.10867 | -0.0043 | -3.5189
-7.5 | -0.3927 | 0.1069 | 0.0031 | -3.6735
-7 | -0.3534 | 0.1019 | 0.0073 | -3.4681
-6.5 | -0.3378 | 0.09772 | 0.0113 | -3.4568
-5.5 | -0.4269 | 0.08842 | 0.0158 | -4.8281
-4.5 | -0.6187 | 0.05752 | -0.0117 | -10.7563
-4 | -0.5805 | 0.05153 | -0.0113 | -11.2653
-3.5 | -0.5388 | 0.0472 | -0.01 | -11.4153
-3 | -0.4938 | 0.04452 | -0.0084 | -11.0916
-2.5 | -0.4517 | 0.04163 | -0.0072 | -10.8503
-2 | -0.4073 | 0.03991 | -0.0057 | -10.2055
0 | -0.1807 | 0.03887 | -0.0026 | -4.6488
0.5 | -0.1704 | 0.03873 | 0.0017 | -4.3997
1 | -0.1482 | 0.03937 | 0.0038 | -3.7643
1.5 | -0.1191 | 0.04061 | 0.0046 | -2.9328
2 | -0.0872 | 0.04225 | 0.0048 | -2.0639
2.5 | -0.0415 | 0.0451 | 0.0022 | -0.92018
3 | 0.0306 | 0.04988 | -0.0058 | 0.61347
3.5 | 0.092 | 0.05404 | -0.0114 | 1.7024
4 | 0.1449 | 0.05789 | -0.0152 | 2.503
4.5 | 0.1934 | 0.06177 | -0.0181 | 3.131
5 | 0.2514 | 0.06682 | -0.0225 | 3.7623
5.5 | 0.2828 | 0.06949 | -0.0226 | 4.0697
6 | 0.3192 | 0.07336 | -0.0238 | 4.3511
6.5 | 0.3652 | 0.07793 | -0.0262 | 4.6863
7 | 0.3903 | 0.08148 | -0.0262 | 4.7901
7.5 | 0.4306 | 0.08613 | -0.028 | 4.9994
8 | 0.458 | 0.09058 | -0.0286 | 5.0563
8.5 | 0.4906 | 0.09506 | -0.0297 | 5.161
9 | 0.5146 | 0.09983 | -0.0303 | 5.1548
9.5 | 0.5601 | 0.10588 | -0.0325 | 5.29
10 | 0.5689 | 0.10969 | -0.032 | 5.1864
10.5 | 0.6746 | 0.10792 | -0.0292 | 6.2509
11 | 0.6961 | 0.11134 | -0.0283 | 6.252
11.5 | 0.7604 | 0.11138 | -0.0258 | 6.8271
12 | 0.8226 | 0.10732 | -0.0201 | 7.6649
12.5 | 1.0642 | 0.06579 | 0.0086 | 16.1757
13 | 1.0979 | 0.07088 | 0.0107 | 15.4896
13.5 | 1.0974 | 0.0792 | 0.011 | 13.8561
14 | 1.1037 | 0.08774 | 0.011 | 12.5792
14.5 | 1.054 | 0.10113 | 0.0069 | 10.4222
15.5 | 0.8496 | 0.16233 | -0.0295 | 5.2338
16 | 0.849 | 0.1751 | -0.0354 | 4.8487
17 | 0.8234 | 0.21166 | -0.0576 | 3.8902
17.5 | 0.8277 | 0.21678 | -0.0621 | 3.8182
18 | 0.8392 | 0.22366 | -0.0662 | 3.7521
18.5 | 0.8684 | 0.23454 | -0.0683 | 3.7026
19 | 0.8797 | 0.23964 | -0.0724 | 3.6709

## 7. Re 50k Mach 0.50 (1)
BIGFOIL.COM POLAR EXPORT
NACA65-515 a=0.2
NACA65-515 a=0.2 |  |  |  | Cl Max: | 1.232 | at alpha= | 20 | deg
JavaFoil+Calcfoil stall+Eppler ext transition |  |  |  | L/D Max: | 32.02 | at alpha= | 6 | deg
Re: | 50000 |  |  | Cd Min: | 0.02045 | at alpha= | -0.5 | deg
Mach: | 0.5 |  |  | Cl=0 at alpha= | -2.6875 | deg
|  |  |  | @ Cl=0.1, Cd= | 0.039345
|  |  |  | @ Cl=0.4, Cd= | 0.023525
|  |  |  | @ Cl=0.6, Cd= | 0.025349
alpha (deg) | Cl | Cd | Cm | Cl/Cd
-20 | -0.966 | 0.44043 | -0.012 | -2.193
-19.5 | -0.936 | 0.40323 | -0.012 | -2.322
-19 | -0.909 | 0.39236 | -0.012 | -2.317
-18.5 | -0.882 | 0.38083 | -0.012 | -2.315
-18 | -0.854 | 0.39458 | -0.012 | -2.165
-17.5 | -0.827 | 0.3722 | -0.013 | -2.222
-17 | -0.8 | 0.36713 | -0.013 | -2.178
-16.5 | -0.77 | 0.36232 | -0.013 | -2.126
-16 | -0.743 | 0.36396 | -0.013 | -2.04
-15.5 | -0.715 | 0.35949 | -0.013 | -1.989
-15 | -0.688 | 0.33453 | -0.013 | -2.055
-14.5 | -0.66 | 0.33052 | -0.014 | -1.997
-14 | -0.632 | 0.32669 | -0.014 | -1.936
-13.5 | -0.605 | 0.32558 | -0.014 | -1.857
-13 | -0.576 | 0.29008 | -0.014 | -1.984
-12.5 | -0.548 | 0.28009 | -0.014 | -1.956
-12 | -0.52 | 0.27557 | -0.014 | -1.887
-11.5 | -0.492 | 0.27492 | -0.014 | -1.791
-11 | -0.464 | 0.26465 | -0.015 | -1.755
-10.5 | -0.437 | 0.2765 | -0.015 | -1.579
-10 | -0.409 | 0.27354 | -0.015 | -1.495
-9.5 | -0.38 | 0.2293 | -0.014 | -1.658
-9 | -0.352 | 0.2269 | -0.014 | -1.553
-8.5 | -0.324 | 0.22324 | -0.014 | -1.453
-8 | -0.297 | 0.22098 | -0.015 | -1.342
-7.5 | -0.269 | 0.19328 | -0.015 | -1.39
-7 | -0.24 | 0.14478 | -0.011 | -1.659
-6.5 | -0.354 | 0.0762 | -0.016 | -4.648
-6 | -0.333 | 0.06891 | -0.016 | -4.834
-5.5 | -0.292 | 0.06125 | -0.017 | -4.77
-5 | -0.246 | 0.05484 | -0.017 | -4.482
-4.5 | -0.196 | 0.05042 | -0.018 | -3.886
-4 | -0.144 | 0.04703 | -0.018 | -3.054
-3.5 | -0.09 | 0.04452 | -0.019 | -2.016
-3 | -0.035 | 0.04241 | -0.019 | -0.819
-2.5 | 0.021 | 0.04073 | -0.02 | 0.518
-2 | 0.077 | 0.0397 | -0.021 | 1.95
-1.5 | 0.134 | 0.03882 | -0.022 | 3.456
-1 | 0.191 | 0.03825 | -0.023 | 4.996
-0.5 | 0.308 | 0.02045 | -0.047 | 15.08
0 | 0.352 | 0.0232 | -0.047 | 15.19
0.5 | 0.417 | 0.02364 | -0.048 | 17.645
1 | 0.479 | 0.02417 | -0.048 | 19.834
1.5 | 0.543 | 0.02477 | -0.049 | 21.916
2 | 0.606 | 0.02541 | -0.05 | 23.864
2.5 | 0.67 | 0.02612 | -0.051 | 25.644
3 | 0.733 | 0.02695 | -0.052 | 27.207
3.5 | 0.796 | 0.02791 | -0.053 | 28.519
4 | 0.858 | 0.02897 | -0.054 | 29.633
4.5 | 0.921 | 0.03007 | -0.055 | 30.628
5 | 0.981 | 0.03141 | -0.055 | 31.245
5.5 | 1.041 | 0.03276 | -0.056 | 31.766
6 | 1.098 | 0.0343 | -0.057 | 32.02
6.5 | 1.174 | 0.03743 | -0.06 | 31.353
7 | 1.218 | 0.0399 | -0.061 | 30.521
7.5 | 1.076 | 0.06019 | -0.028 | 17.872
8 | 1.098 | 0.06555 | -0.027 | 16.755
8.5 | 1.106 | 0.07314 | -0.026 | 15.115
9 | 1.085 | 0.08674 | -0.024 | 12.51
9.5 | 0.973 | 0.11431 | -0.022 | 8.516
10 | 0.694 | 0.19076 | -0.023 | 3.64
10.5 | 0.721 | 0.21224 | -0.024 | 3.397
11 | 0.748 | 0.22985 | -0.028 | 3.256
11.5 | 0.775 | 0.23626 | -0.029 | 3.28
12 | 0.801 | 0.25868 | -0.029 | 3.098
12.5 | 0.829 | 0.28085 | -0.033 | 2.952
13 | 0.855 | 0.28592 | -0.034 | 2.991
13.5 | 0.881 | 0.29662 | -0.034 | 2.972
14 | 0.909 | 0.3383 | -0.037 | 2.688
14.5 | 0.935 | 0.33326 | -0.038 | 2.807
15 | 0.962 | 0.3419 | -0.039 | 2.813
15.5 | 0.99 | 0.36336 | -0.042 | 2.725
16 | 1.016 | 0.37985 | -0.043 | 2.675
16.5 | 1.043 | 0.38227 | -0.044 | 2.728
17 | 1.07 | 0.40431 | -0.046 | 2.648
17.5 | 1.096 | 0.39704 | -0.047 | 2.761
18 | 1.122 | 0.42245 | -0.048 | 2.657
18.5 | 1.151 | 0.45425 | -0.05 | 2.534
19 | 1.176 | 0.45471 | -0.051 | 2.587
19.5 | 1.202 | 0.4603 | -0.052 | 2.612
20 | 1.232 | 0.48121 | -0.054 | 2.559

## 8. Re 50k Mach 0.50 (2)
BIGFOIL.COM POLAR EXPORT
NACA65-515 a=0.2
NACA65-515 a=0.2 |  |  |  | Cl Max: | 0.982 | at alpha= | 20 | deg
XFOIL ncrit=9 |  |  |  | L/D Max: | 6.2707 | at alpha= | 12.5 | deg
Re: | 50000 |  |  | Cd Min: | 0.27932 | at alpha= | 20 | deg
Mach: | 0.5 |  |  | Cl=0 at alpha= | 2.7108 | deg
|  |  |  | @ Cl=0.1, Cd= | 0.060629
|  |  |  | @ Cl=0.4, Cd= | 0.089928
|  |  |  | @ Cl=0.6, Cd= | 0.11141
alpha (deg) | Cl | Cd | Cm | Cl/Cd
-8.5 | -0.3587 | 0.12456 | -0.0114 | -2.8797
-8 | -0.3592 | 0.12084 | -0.0063 | -2.9725
-7.5 | -0.3664 | 0.11845 | -0.0002 | -3.0933
-6.5 | -0.291 | 0.10508 | -0.0051 | -2.7693
-6 | -0.4254 | 0.0969 | -0.0135 | -4.3901
-5.5 | -0.5529 | 0.08645 | -0.0219 | -6.3956
-5 | -0.5905 | 0.0779 | -0.0237 | -7.5802
-4.5 | -0.6147 | 0.07098 | -0.0224 | -8.6602
-4 | -0.6091 | 0.06439 | -0.0187 | -9.4595
-3.5 | -0.6197 | 0.05917 | -0.011 | -10.4732
-3 | -0.5852 | 0.05361 | -0.0098 | -10.9159
-2.5 | -0.5428 | 0.0495 | -0.0086 | -10.9657
-2 | -0.4958 | 0.04641 | -0.0071 | -10.683
-1.5 | -0.4452 | 0.04427 | -0.0055 | -10.0565
0.5 | -0.1733 | 0.04477 | -0.0032 | -3.8709
1 | -0.1642 | 0.04456 | 0.0021 | -3.6849
1.5 | -0.1472 | 0.04494 | 0.0057 | -3.2755
2 | -0.1056 | 0.04717 | 0.0045 | -2.2387
2.5 | -0.0288 | 0.05184 | -0.0035 | -0.55556
3 | 0.0395 | 0.05641 | -0.0095 | 0.70023
3.5 | 0.0968 | 0.0604 | -0.0134 | 1.6026
4 | 0.1442 | 0.06379 | -0.0154 | 2.2605
4.5 | 0.1863 | 0.06721 | -0.0167 | 2.7719
5 | 0.2379 | 0.07191 | -0.0196 | 3.3083
5.5 | 0.2788 | 0.07559 | -0.0208 | 3.6883
6 | 0.3145 | 0.07964 | -0.0217 | 3.949
6.5 | 0.3567 | 0.0841 | -0.0233 | 4.2414
7 | 0.3915 | 0.08876 | -0.0244 | 4.4108
7.5 | 0.4206 | 0.09276 | -0.0248 | 4.5343
8 | 0.4618 | 0.09849 | -0.0268 | 4.6888
8.5 | 0.4859 | 0.10264 | -0.0269 | 4.734
9 | 0.5167 | 0.10811 | -0.0282 | 4.7794
9.5 | 0.5919 | 0.11065 | -0.0273 | 5.3493
10 | 0.6279 | 0.11404 | -0.0265 | 5.506
10.5 | 0.6525 | 0.11855 | -0.0265 | 5.504
11 | 0.6884 | 0.1228 | -0.0261 | 5.6059
11.5 | 0.7263 | 0.12649 | -0.0249 | 5.742
12 | 0.7647 | 0.12928 | -0.0227 | 5.9151
12.5 | 0.8108 | 0.1293 | -0.0178 | 6.2707
13.5 | 0.8254 | 0.14583 | -0.0222 | 5.66
14 | 0.8277 | 0.15648 | -0.0269 | 5.2895
14.5 | 0.8211 | 0.16932 | -0.0343 | 4.8494
15 | 0.8401 | 0.17864 | -0.0377 | 4.7028
15.5 | 0.8483 | 0.19014 | -0.0437 | 4.4614
16 | 0.8463 | 0.20227 | -0.0521 | 4.184
16.5 | 0.8461 | 0.21959 | -0.0638 | 3.8531
17 | 0.8732 | 0.23159 | -0.0678 | 3.7705
17.5 | 0.8786 | 0.23682 | -0.074 | 3.71
18 | 0.9077 | 0.24814 | -0.0774 | 3.658
18.5 | 0.9204 | 0.25398 | -0.083 | 3.6239
19 | 0.9417 | 0.26318 | -0.0878 | 3.5782
19.5 | 0.9718 | 0.2756 | -0.0911 | 3.5261
20 | 0.982 | 0.27932 | -0.0975 | 3.5157

## 9. Re 100k Mach 0.00 (1)
BIGFOIL.COM POLAR EXPORT
NACA65-515 a=0.2
NACA65-515 a=0.2 |  |  |  | Cl Max: | 1.272 | at alpha= | 9 | deg
JavaFoil+Calcfoil stall+Eppler ext transition |  |  |  | L/D Max: | 49.65 | at alpha= | 7 | deg
Re: | 100000 |  |  | Cd Min: | 0.01494 | at alpha= | 0 | deg
Mach: | 0 |  |  | Cl=0 at alpha= | -2.6875 | deg
|  |  |  | @ Cl=0.1, Cd= | 0.026249
|  |  |  | @ Cl=0.4, Cd= | 0.015295
|  |  |  | @ Cl=0.6, Cd= | 0.016495
alpha (deg) | Cl | Cd | Cm | Cl/Cd
-18 | -0.531 | 0.25158 | -0.006 | -2.11
-17.5 | -0.547 | 0.23532 | -0.006 | -2.324
-17 | -0.562 | 0.2154 | -0.007 | -2.611
-16.5 | -0.577 | 0.20155 | -0.007 | -2.863
-16 | -0.591 | 0.18971 | -0.007 | -3.115
-15.5 | -0.603 | 0.18552 | -0.007 | -3.253
-15 | -0.615 | 0.1712 | -0.007 | -3.59
-14.5 | -0.624 | 0.16046 | -0.007 | -3.888
-14 | -0.631 | 0.14404 | -0.008 | -4.382
-13.5 | -0.636 | 0.13591 | -0.008 | -4.679
-13 | -0.639 | 0.12824 | -0.01 | -4.985
-12.5 | -0.638 | 0.11618 | -0.011 | -5.494
-12 | -0.634 | 0.10748 | -0.011 | -5.902
-11.5 | -0.627 | 0.10079 | -0.012 | -6.218
-11 | -0.615 | 0.09416 | -0.012 | -6.536
-10.5 | -0.601 | 0.08715 | -0.013 | -6.891
-10 | -0.582 | 0.08022 | -0.013 | -7.253
-9.5 | -0.559 | 0.07535 | -0.013 | -7.421
-9 | -0.533 | 0.07149 | -0.014 | -7.456
-8.5 | -0.503 | 0.06849 | -0.013 | -7.342
-8 | -0.47 | 0.06393 | -0.014 | -7.351
-7.5 | -0.434 | 0.05855 | -0.014 | -7.416
-7 | -0.396 | 0.05506 | -0.014 | -7.187
-6.5 | -0.355 | 0.05165 | -0.015 | -6.874
-6 | -0.312 | 0.04877 | -0.015 | -6.399
-5.5 | -0.267 | 0.04614 | -0.016 | -5.784
-5 | -0.221 | 0.04373 | -0.016 | -5.049
-4.5 | -0.174 | 0.04153 | -0.016 | -4.19
-4 | -0.127 | 0.03956 | -0.017 | -3.2
-3.5 | -0.079 | 0.03793 | -0.018 | -2.075
-3 | -0.03 | 0.0365 | -0.018 | -0.831
-2.5 | 0.018 | 0.03539 | -0.019 | 0.519
-2 | 0.067 | 0.03455 | -0.02 | 1.949
-1.5 | 0.144 | 0.01518 | -0.041 | 9.515
-1 | 0.206 | 0.01508 | -0.042 | 13.63
-0.5 | 0.267 | 0.0151 | -0.042 | 17.688
0 | 0.314 | 0.01494 | -0.043 | 21.034
0.5 | 0.372 | 0.01518 | -0.044 | 24.5
1 | 0.428 | 0.01541 | -0.044 | 27.78
1.5 | 0.485 | 0.01572 | -0.045 | 30.85
2 | 0.541 | 0.01605 | -0.046 | 33.719
2.5 | 0.597 | 0.01647 | -0.046 | 36.266
3 | 0.653 | 0.01693 | -0.047 | 38.555
3.5 | 0.709 | 0.01736 | -0.048 | 40.867
4 | 0.765 | 0.01787 | -0.049 | 42.817
4.5 | 0.82 | 0.01834 | -0.049 | 44.74
5 | 0.875 | 0.01892 | -0.05 | 46.256
5.5 | 0.929 | 0.01957 | -0.051 | 47.472
6 | 0.982 | 0.02031 | -0.051 | 48.327
6.5 | 1.034 | 0.02103 | -0.052 | 49.147
7 | 1.085 | 0.02185 | -0.053 | 49.65
7.5 | 1.145 | 0.02711 | -0.055 | 42.238
8 | 1.19 | 0.02853 | -0.055 | 41.693
8.5 | 1.232 | 0.03002 | -0.056 | 41.031
9 | 1.272 | 0.03164 | -0.057 | 40.189
9.5 | 1.113 | 0.06467 | -0.028 | 17.204
10 | 1.139 | 0.06919 | -0.026 | 16.457
10.5 | 1.163 | 0.07397 | -0.025 | 15.723
11 | 1.184 | 0.07989 | -0.025 | 14.815
11.5 | 1.2 | 0.08553 | -0.024 | 14.03
12 | 1.209 | 0.09115 | -0.024 | 13.268
12.5 | 1.213 | 0.09833 | -0.024 | 12.339
13 | 1.212 | 0.10396 | -0.024 | 11.66
13.5 | 1.206 | 0.11184 | -0.024 | 10.782
14 | 1.195 | 0.11836 | -0.024 | 10.097

## 10. Re 100k Mach 0.00 (2)
BIGFOIL.COM POLAR EXPORT
NACA65-515 a=0.2
NACA65-515 a=0.2 |  |  |  | Cl Max: | 1.2481 | at alpha= | 14.5 | deg
XFOIL ncrit=9 |  |  |  | L/D Max: | 41.7712 | at alpha= | 9 | deg
Re: | 100000 |  |  | Cd Min: | 0.2343 | at alpha= | 19.5 | deg
Mach: | 0 |  |  | Cl=0 at alpha= | -2.1028 | deg
|  |  |  | @ Cl=0.1, Cd= | 0.030638
|  |  |  | @ Cl=0.4, Cd= | 0.034157
|  |  |  | @ Cl=0.6, Cd= | 0.043173
alpha (deg) | Cl | Cd | Cm | Cl/Cd
-20 | -0.3762 | 0.19795 | 0.0021 | -1.9005
-19.5 | -0.3601 | 0.19195 | -0.0012 | -1.876
-19 | -0.3465 | 0.18665 | -0.005 | -1.8564
-18.5 | -0.3366 | 0.1824 | -0.0095 | -1.8454
-18 | -0.342 | 0.18298 | -0.0152 | -1.8691
-17.5 | -0.3122 | 0.17141 | -0.0172 | -1.8214
-17 | -0.2949 | 0.1658 | -0.0204 | -1.7786
-16.5 | -0.2869 | 0.16202 | -0.0248 | -1.7708
-16 | -0.3041 | 0.16424 | -0.0306 | -1.8516
-15.5 | -0.264 | 0.15139 | -0.0322 | -1.7438
-15 | -0.2499 | 0.14647 | -0.0355 | -1.7062
-14.5 | -0.2557 | 0.14478 | -0.0398 | -1.7661
-14 | -0.2798 | 0.14447 | -0.0462 | -1.9367
-13.5 | -0.231 | 0.13321 | -0.0453 | -1.7341
-13 | -0.2472 | 0.13132 | -0.0468 | -1.8824
-12.5 | -0.2922 | 0.13249 | -0.0449 | -2.2054
-12 | -0.2431 | 0.1215 | -0.0485 | -2.0008
-11.5 | -0.2547 | 0.11414 | -0.0582 | -2.2315
-11 | -0.2126 | 0.10433 | -0.0619 | -2.0378
-10.5 | -0.1994 | 0.09424 | -0.0698 | -2.1159
-10 | -0.2249 | 0.08478 | -0.0817 | -2.6527
-9.5 | -0.2065 | 0.07556 | -0.0861 | -2.7329
-9 | -0.2864 | 0.07735 | -0.0854 | -3.7027
-8.5 | -0.3003 | 0.06965 | -0.0915 | -4.3116
-8 | -0.3102 | 0.06416 | -0.0919 | -4.8348
-7.5 | -0.3442 | 0.06209 | -0.0883 | -5.5436
-5.5 | -0.2584 | 0.03883 | -0.0744 | -6.6546
-5 | -0.2361 | 0.03653 | -0.0695 | -6.4632
-4.5 | -0.2024 | 0.03446 | -0.0661 | -5.8735
-4 | -0.1432 | 0.03233 | -0.0663 | -4.4293
-3.5 | -0.1188 | 0.0321 | -0.0618 | -3.7009
-3 | -0.0544 | 0.03037 | -0.063 | -1.7912
-2.5 | -0.0483 | 0.0309 | -0.0558 | -1.5631
-2 | 0.0125 | 0.02961 | -0.0564 | 0.42215
-1 | 0.249 | 0.03239 | -0.0652 | 7.6876
-0.5 | 0.2821 | 0.03326 | -0.0644 | 8.4817
0 | 0.3597 | 0.03304 | -0.0697 | 10.8868
0.5 | 0.4019 | 0.03421 | -0.0713 | 11.748
1.5 | 0.5596 | 0.03426 | -0.0832 | 16.3339
2 | 0.5387 | 0.036 | -0.0736 | 14.9639
3.5 | 0.4679 | 0.03944 | -0.041 | 11.8636
4 | 0.4998 | 0.04056 | -0.0385 | 12.3225
4.5 | 0.538 | 0.04164 | -0.0369 | 12.9203
5 | 0.5792 | 0.04264 | -0.0356 | 13.5835
5.5 | 0.6206 | 0.0437 | -0.0344 | 14.2014
6 | 0.6649 | 0.04452 | -0.0333 | 14.9349
6.5 | 0.7098 | 0.04525 | -0.0322 | 15.6862
7 | 0.7549 | 0.0459 | -0.031 | 16.4466
8 | 0.8375 | 0.04724 | -0.0279 | 17.7286
9 | 1.132 | 0.0271 | -0.0326 | 41.7712
9.5 | 1.1414 | 0.02746 | -0.026 | 41.5659
10 | 1.1576 | 0.02799 | -0.0208 | 41.3576
10.5 | 1.1569 | 0.03013 | -0.0151 | 38.3969
11 | 1.1266 | 0.03523 | -0.009 | 31.9784
11.5 | 1.079 | 0.04315 | -0.0042 | 25.0058
12 | 1.0581 | 0.04983 | -0.0012 | 21.2342
12.5 | 1.0681 | 0.05382 | 0.0014 | 19.8458
13 | 1.1035 | 0.05597 | 0.0038 | 19.7159
13.5 | 1.1646 | 0.05768 | 0.0056 | 20.1907
14 | 1.2094 | 0.06134 | 0.0067 | 19.7163
14.5 | 1.2481 | 0.06722 | 0.0073 | 18.5674
15 | 1.2357 | 0.0743 | 0.0085 | 16.6312
15.5 | 1.2125 | 0.08301 | 0.0087 | 14.6067
16 | 1.1772 | 0.09334 | 0.0072 | 12.612
16.5 | 1.1344 | 0.10555 | 0.0034 | 10.7475
17 | 1.0903 | 0.1197 | -0.0027 | 9.1086
17.5 | 0.8827 | 0.18675 | -0.0422 | 4.7266
18 | 0.8504 | 0.20973 | -0.057 | 4.0547
18.5 | 0.8825 | 0.21685 | -0.0573 | 4.0696
19 | 0.8719 | 0.22441 | -0.0655 | 3.8853
19.5 | 0.918 | 0.2343 | -0.0631 | 3.9181

## 11. Re 100k Mach 0.10 (1)
BIGFOIL.COM POLAR EXPORT
NACA65-515 a=0.2
NACA65-515 a=0.2 |  |  |  | Cl Max: | 1.275 | at alpha= | 9 | deg
JavaFoil+Calcfoil stall+Eppler ext transition |  |  |  | L/D Max: | 49.614 | at alpha= | 7 | deg
Re: | 100000 |  |  | Cd Min: | 0.01498 | at alpha= | 0 | deg
Mach: | 0.1 |  |  | Cl=0 at alpha= | -2.6875 | deg
|  |  |  | @ Cl=0.1, Cd= | 0.026546
|  |  |  | @ Cl=0.4, Cd= | 0.015357
|  |  |  | @ Cl=0.6, Cd= | 0.01658
alpha (deg) | Cl | Cd | Cm | Cl/Cd
-17.5 | -0.501 | 0.25033 | -0.006 | -2.001
-17 | -0.519 | 0.22882 | -0.007 | -2.269
-16.5 | -0.537 | 0.21527 | -0.007 | -2.495
-16 | -0.554 | 0.20035 | -0.007 | -2.765
-15.5 | -0.57 | 0.19413 | -0.007 | -2.935
-15 | -0.584 | 0.17623 | -0.007 | -3.315
-14.5 | -0.597 | 0.16557 | -0.007 | -3.605
-14 | -0.607 | 0.14715 | -0.008 | -4.128
-13.5 | -0.615 | 0.13536 | -0.008 | -4.546
-13 | -0.621 | 0.12641 | -0.008 | -4.909
-12.5 | -0.624 | 0.12163 | -0.011 | -5.128
-12 | -0.622 | 0.11039 | -0.011 | -5.639
-11.5 | -0.617 | 0.10328 | -0.012 | -5.978
-11 | -0.608 | 0.09554 | -0.012 | -6.367
-10.5 | -0.595 | 0.08787 | -0.013 | -6.776
-10 | -0.578 | 0.08324 | -0.013 | -6.947
-9.5 | -0.557 | 0.07751 | -0.013 | -7.188
-9 | -0.532 | 0.0717 | -0.014 | -7.42
-8.5 | -0.503 | 0.06834 | -0.013 | -7.355
-8 | -0.47 | 0.06376 | -0.014 | -7.378
-7.5 | -0.435 | 0.05869 | -0.014 | -7.415
-7 | -0.397 | 0.05558 | -0.014 | -7.14
-6.5 | -0.356 | 0.05224 | -0.015 | -6.817
-6 | -0.313 | 0.04906 | -0.015 | -6.387
-5.5 | -0.268 | 0.04612 | -0.016 | -5.81
-5 | -0.222 | 0.04379 | -0.016 | -5.063
-4.5 | -0.175 | 0.04154 | -0.016 | -4.207
-4 | -0.127 | 0.03967 | -0.017 | -3.206
-3.5 | -0.079 | 0.03803 | -0.018 | -2.079
-3 | -0.03 | 0.03657 | -0.018 | -0.834
-2.5 | 0.018 | 0.03544 | -0.019 | 0.521
-2 | 0.068 | 0.0346 | -0.02 | 1.956
-1.5 | 0.145 | 0.01522 | -0.041 | 9.541
-1 | 0.207 | 0.01512 | -0.042 | 13.658
-0.5 | 0.268 | 0.01512 | -0.043 | 17.748
0 | 0.316 | 0.01498 | -0.043 | 21.081
0.5 | 0.374 | 0.01525 | -0.044 | 24.498
1 | 0.43 | 0.01548 | -0.045 | 27.768
1.5 | 0.487 | 0.01579 | -0.045 | 30.832
2 | 0.544 | 0.01614 | -0.046 | 33.685
2.5 | 0.6 | 0.01658 | -0.047 | 36.193
3 | 0.656 | 0.01703 | -0.047 | 38.489
3.5 | 0.712 | 0.01748 | -0.048 | 40.756
4 | 0.769 | 0.01796 | -0.049 | 42.806
4.5 | 0.824 | 0.01844 | -0.049 | 44.704
5 | 0.879 | 0.01906 | -0.05 | 46.098
5.5 | 0.933 | 0.01966 | -0.051 | 47.471
6 | 0.986 | 0.02042 | -0.052 | 48.291
6.5 | 1.038 | 0.02117 | -0.052 | 49.052
7 | 1.09 | 0.02197 | -0.053 | 49.614
7.5 | 1.149 | 0.02735 | -0.055 | 42.025
8 | 1.194 | 0.02879 | -0.055 | 41.474
8.5 | 1.236 | 0.03032 | -0.056 | 40.761
9 | 1.275 | 0.03196 | -0.057 | 39.9
9.5 | 1.115 | 0.06507 | -0.027 | 17.137
10 | 1.141 | 0.06955 | -0.025 | 16.406
10.5 | 1.165 | 0.07447 | -0.025 | 15.638
11 | 1.184 | 0.08058 | -0.025 | 14.694
11.5 | 1.199 | 0.08545 | -0.024 | 14.033
12 | 1.207 | 0.0921 | -0.024 | 13.1
12.5 | 1.208 | 0.09898 | -0.024 | 12.204
13 | 1.204 | 0.10719 | -0.024 | 11.232
13.5 | 1.195 | 0.11521 | -0.024 | 10.371
14 | 1.18 | 0.11973 | -0.024 | 9.858

## 12. Re 100k Mach 0.10 (2)
BIGFOIL.COM POLAR EXPORT
NACA65-515 a=0.2
NACA65-515 a=0.2 |  |  |  | Cl Max: | 1.2402 | at alpha= | 14.5 | deg
XFOIL ncrit=9 |  |  |  | L/D Max: | 40.8327 | at alpha= | 10 | deg
Re: | 100000 |  |  | Cd Min: | 0.23555 | at alpha= | 19.5 | deg
Mach: | 0.1 |  |  | Cl=0 at alpha= | -2.3195 | deg
|  |  |  | @ Cl=0.1, Cd= | 0.031271
|  |  |  | @ Cl=0.4, Cd= | 0.03428
|  |  |  | @ Cl=0.6, Cd= | 0.042994
alpha (deg) | Cl | Cd | Cm | Cl/Cd
-20 | -0.5589 | 0.23077 | 0.0164 | -2.4219
-19.5 | -0.5568 | 0.23152 | 0.0092 | -2.405
-19 | -0.5222 | 0.2167 | 0.0085 | -2.4098
-18.5 | -0.5025 | 0.21012 | 0.005 | -2.3915
-18 | -0.4847 | 0.20392 | 0.0009 | -2.3769
-17.5 | -0.4735 | 0.19954 | -0.0047 | -2.373
-17 | -0.4781 | 0.199 | -0.012 | -2.4025
-16.5 | -0.4367 | 0.18443 | -0.0117 | -2.3678
-16 | -0.418 | 0.17786 | -0.015 | -2.3502
-15.5 | -0.4135 | 0.17373 | -0.021 | -2.3801
-15 | -0.4248 | 0.17132 | -0.0291 | -2.4796
-14.5 | -0.375 | 0.15747 | -0.0267 | -2.3814
-14 | -0.361 | 0.151 | -0.0304 | -2.3907
-13.5 | -0.3746 | 0.14712 | -0.039 | -2.5462
-13 | -0.34 | 0.13669 | -0.0385 | -2.4874
-12.5 | -0.3294 | 0.13026 | -0.0426 | -2.5288
-12 | -0.3612 | 0.1257 | -0.0543 | -2.8735
-11.5 | -0.311 | 0.11621 | -0.0493 | -2.6762
-11 | -0.3442 | 0.11487 | -0.0454 | -2.9964
-10.5 | -0.3624 | 0.10694 | -0.0552 | -3.3888
-10 | -0.3342 | 0.09809 | -0.0657 | -3.4071
-9.5 | -0.305 | 0.08798 | -0.0757 | -3.4667
-9 | -0.2842 | 0.07782 | -0.0866 | -3.652
-8 | -0.3057 | 0.06479 | -0.0928 | -4.7183
-7 | -0.3166 | 0.05622 | -0.0864 | -5.6314
-5.5 | -0.2738 | 0.0401 | -0.0728 | -6.8279
-5 | -0.2359 | 0.03681 | -0.0703 | -6.4086
-4.5 | -0.2073 | 0.03488 | -0.0661 | -5.9432
-4 | -0.1426 | 0.0325 | -0.067 | -4.3877
-3.5 | -0.1218 | 0.03234 | -0.0619 | -3.7662
-3 | -0.0524 | 0.03049 | -0.0637 | -1.7186
-2.5 | -0.0484 | 0.03105 | -0.0562 | -1.5588
-1.5 | 0.2198 | 0.03145 | -0.0663 | 6.9889
-1 | 0.2481 | 0.03254 | -0.065 | 7.6245
-0.5 | 0.2764 | 0.03355 | -0.0637 | 8.2385
0 | 0.3623 | 0.03313 | -0.0699 | 10.9357
0.5 | 0.4023 | 0.03435 | -0.0712 | 11.7118
1 | 0.4598 | 0.03528 | -0.075 | 13.0329
1.5 | 0.5327 | 0.0354 | -0.0799 | 15.048
2 | 0.4612 | 0.03763 | -0.0629 | 12.2562
2.5 | 0.4154 | 0.03861 | -0.049 | 10.7589
3 | 0.4525 | 0.03872 | -0.046 | 11.6865
3.5 | 0.4441 | 0.04033 | -0.0383 | 11.0117
4 | 0.5058 | 0.04056 | -0.0389 | 12.4704
4.5 | 0.5436 | 0.04163 | -0.0371 | 13.0579
5 | 0.5849 | 0.04262 | -0.0358 | 13.7236
5.5 | 0.6265 | 0.04365 | -0.0345 | 14.3528
6 | 0.6382 | 0.04631 | -0.0312 | 13.781
6.5 | 0.6788 | 0.04747 | -0.03 | 14.2996
7 | 0.7205 | 0.04854 | -0.0288 | 14.8434
7.5 | 0.8037 | 0.04648 | -0.0294 | 17.2913
9 | 1.1065 | 0.02896 | -0.0293 | 38.2079
9.5 | 1.1368 | 0.02806 | -0.0246 | 40.5132
10 | 1.1572 | 0.02834 | -0.0196 | 40.8327
10.5 | 1.1512 | 0.03098 | -0.0138 | 37.1595
11 | 1.1187 | 0.0364 | -0.0078 | 30.7335
11.5 | 1.0722 | 0.04444 | -0.0034 | 24.1269
12 | 1.0539 | 0.05097 | -0.0006 | 20.6769
12.5 | 1.0668 | 0.05475 | 0.002 | 19.4849
13 | 1.1046 | 0.05679 | 0.0045 | 19.4506
13.5 | 1.1644 | 0.05874 | 0.0064 | 19.8229
14 | 1.2067 | 0.06272 | 0.0075 | 19.2395
14.5 | 1.2402 | 0.06896 | 0.0082 | 17.9843
15 | 1.2228 | 0.07639 | 0.0092 | 16.0073
15.5 | 1.1962 | 0.08547 | 0.0089 | 13.9956
16 | 1.1594 | 0.09626 | 0.0067 | 12.0445
16.5 | 1.1167 | 0.10896 | 0.0022 | 10.2487
17 | 1.0741 | 0.1235 | -0.0045 | 8.6972
17.5 | 0.8488 | 0.20214 | -0.0522 | 4.1991
18 | 0.8519 | 0.21065 | -0.0576 | 4.0441
18.5 | 0.8833 | 0.21788 | -0.058 | 4.0541
19 | 0.8738 | 0.22537 | -0.0662 | 3.8772
19.5 | 0.9205 | 0.23555 | -0.0637 | 3.9079

## 13. Re 100k Mach 0.25 (1)
BIGFOIL.COM POLAR EXPORT
NACA65-515 a=0.2
NACA65-515 a=0.2 |  |  |  | Cl Max: | 1.257 | at alpha= | 8.5 | deg
JavaFoil+Calcfoil stall+Eppler ext transition |  |  |  | L/D Max: | 49.023 | at alpha= | 7 | deg
Re: | 100000 |  |  | Cd Min: | 0.01533 | at alpha= | -1 | deg
Mach: | 0.25 |  |  | Cl=0 at alpha= | -2.69 | deg
|  |  |  | @ Cl=0.1, Cd= | 0.027252
|  |  |  | @ Cl=0.4, Cd= | 0.0157
|  |  |  | @ Cl=0.6, Cd= | 0.016918
alpha (deg) | Cl | Cd | Cm | Cl/Cd
-15.5 | -0.241 | 0.24995 | -0.008 | -0.966
-15 | -0.297 | 0.23049 | -0.009 | -1.29
-14.5 | -0.346 | 0.20452 | -0.008 | -1.694
-14 | -0.391 | 0.31976 | -0.01 | -1.224
-13.5 | -0.43 | 0.18942 | -0.008 | -2.271
-13 | -0.465 | 0.16881 | -0.008 | -2.752
-12.5 | -0.494 | 0.14711 | -0.008 | -3.356
-12 | -0.517 | 0.13764 | -0.008 | -3.755
-11.5 | -0.534 | 0.11936 | -0.009 | -4.473
-11 | -0.544 | 0.10647 | -0.009 | -5.112
-10.5 | -0.549 | 0.09967 | -0.012 | -5.508
-10 | -0.546 | 0.09328 | -0.013 | -5.851
-9.5 | -0.536 | 0.0823 | -0.014 | -6.516
-9 | -0.52 | 0.07737 | -0.014 | -6.721
-8.5 | -0.498 | 0.06926 | -0.015 | -7.193
-8 | -0.47 | 0.06717 | -0.014 | -7
-7.5 | -0.438 | 0.06174 | -0.014 | -7.096
-7 | -0.402 | 0.05779 | -0.015 | -6.956
-6.5 | -0.362 | 0.0534 | -0.015 | -6.788
-6 | -0.32 | 0.05007 | -0.015 | -6.384
-5.5 | -0.274 | 0.0468 | -0.016 | -5.852
-5 | -0.227 | 0.04428 | -0.016 | -5.125
-4.5 | -0.179 | 0.04195 | -0.017 | -4.268
-4 | -0.13 | 0.04003 | -0.017 | -3.258
-3.5 | -0.081 | 0.03834 | -0.018 | -2.115
-3 | -0.031 | 0.03682 | -0.019 | -0.85
-2.5 | 0.019 | 0.03567 | -0.02 | 0.531
-2 | 0.069 | 0.03475 | -0.02 | 1.999
-1.5 | 0.149 | 0.0154 | -0.042 | 9.688
-1 | 0.212 | 0.01533 | -0.043 | 13.848
-0.5 | 0.276 | 0.01533 | -0.044 | 17.992
0 | 0.324 | 0.01541 | -0.044 | 20.999
0.5 | 0.383 | 0.01563 | -0.045 | 24.509
1 | 0.441 | 0.01587 | -0.046 | 27.755
1.5 | 0.499 | 0.0162 | -0.046 | 30.795
2 | 0.557 | 0.01657 | -0.047 | 33.616
2.5 | 0.615 | 0.01704 | -0.048 | 36.079
3 | 0.672 | 0.0175 | -0.048 | 38.425
3.5 | 0.73 | 0.01802 | -0.049 | 40.524
4 | 0.788 | 0.01838 | -0.05 | 42.846
4.5 | 0.845 | 0.01904 | -0.051 | 44.361
5 | 0.901 | 0.01967 | -0.051 | 45.812
5.5 | 0.956 | 0.0204 | -0.052 | 46.876
6 | 1.01 | 0.02124 | -0.053 | 47.542
6.5 | 1.063 | 0.02205 | -0.054 | 48.226
7 | 1.119 | 0.02283 | -0.055 | 49.023
7.5 | 1.174 | 0.02876 | -0.056 | 40.801
8 | 1.217 | 0.0304 | -0.057 | 40.036
8.5 | 1.257 | 0.03209 | -0.057 | 39.183
9 | 1.102 | 0.06219 | -0.028 | 17.726
9.5 | 1.13 | 0.06677 | -0.027 | 16.922
10 | 1.151 | 0.07183 | -0.025 | 16.029
10.5 | 1.168 | 0.07746 | -0.025 | 15.079
11 | 1.179 | 0.08346 | -0.024 | 14.122
11.5 | 1.183 | 0.09086 | -0.024 | 13.019
12 | 1.176 | 0.09713 | -0.024 | 12.103
12.5 | 1.158 | 0.10715 | -0.024 | 10.806
13 | 1.131 | 0.11574 | -0.024 | 9.773
13.5 | 1.095 | 0.12688 | -0.024 | 8.632

## 14. Re 100k Mach 0.25 (2)
BIGFOIL.COM POLAR EXPORT
NACA65-515 a=0.2
NACA65-515 a=0.2 |  |  |  | Cl Max: | 1.1682 | at alpha= | 14 | deg
XFOIL ncrit=9 |  |  |  | L/D Max: | 35.8405 | at alpha= | 9.5 | deg
Re: | 100000 |  |  | Cd Min: | 0.23739 | at alpha= | -20 | deg
Mach: | 0.25 |  |  | Cl=0 at alpha= | -0.85183 | deg
|  |  |  | @ Cl=0.1, Cd= | 0.034417
|  |  |  | @ Cl=0.4, Cd= | 0.035876
|  |  |  | @ Cl=0.6, Cd= | 0.045763
alpha (deg) | Cl | Cd | Cm | Cl/Cd
-20 | -0.5703 | 0.23739 | 0.0159 | -2.4024
-19.5 | -0.5483 | 0.22803 | 0.0122 | -2.4045
-19 | -0.5244 | 0.21958 | 0.0094 | -2.3882
-18.5 | -0.5047 | 0.21312 | 0.0053 | -2.3681
-18 | -0.4868 | 0.20703 | 0.0006 | -2.3514
-17.5 | -0.482 | 0.20528 | -0.0063 | -2.348
-17 | -0.4585 | 0.19516 | -0.0096 | -2.3494
-16.5 | -0.4323 | 0.18667 | -0.0118 | -2.3159
-16 | -0.4155 | 0.18044 | -0.0161 | -2.3027
-15.5 | -0.4203 | 0.1789 | -0.0236 | -2.3494
-15 | -0.3874 | 0.16682 | -0.025 | -2.3223
-14.5 | -0.3657 | 0.15951 | -0.0278 | -2.2926
-14 | -0.357 | 0.15386 | -0.0329 | -2.3203
-13.5 | -0.3746 | 0.15107 | -0.0424 | -2.4796
-13 | -0.3239 | 0.13878 | -0.0398 | -2.3339
-12.5 | -0.3306 | 0.1339 | -0.0474 | -2.469
-12 | -0.3067 | 0.12487 | -0.0487 | -2.4562
-11.5 | -0.3035 | 0.11988 | -0.0498 | -2.5317
-11 | -0.3488 | 0.11929 | -0.0493 | -2.924
-10.5 | -0.3058 | 0.10922 | -0.0548 | -2.7999
-10 | -0.284 | 0.0996 | -0.0658 | -2.8514
-9.5 | -0.2677 | 0.08973 | -0.0783 | -2.9834
-9 | -0.2384 | 0.08148 | -0.0856 | -2.9259
-8.5 | -0.2316 | 0.07335 | -0.0934 | -3.1575
-8 | -0.2511 | 0.06678 | -0.0969 | -3.7601
-7 | -0.283 | 0.05836 | -0.0905 | -4.8492
-5.5 | -0.2879 | 0.04278 | -0.0756 | -6.7298
-5 | -0.2503 | 0.03914 | -0.072 | -6.395
-4.5 | -0.2159 | 0.03658 | -0.0685 | -5.9021
-4 | -0.1848 | 0.03502 | -0.0643 | -5.277
-3.5 | -0.1249 | 0.03336 | -0.0643 | -3.744
-3 | -0.1081 | 0.03338 | -0.0582 | -3.2385
-2.5 | -0.0392 | 0.03173 | -0.0598 | -1.2354
-2 | -0.0416 | 0.03233 | -0.0512 | -1.2867
-1.5 | -0.005 | 0.03187 | -0.0483 | -0.15689
-1 | -0.0235 | 0.03109 | -0.0315 | -0.75587
-0.5 | 0.0558 | 0.03417 | -0.0291 | 1.633
0 | 0.3042 | 0.03556 | -0.0624 | 8.5546
1 | 0.4589 | 0.03607 | -0.0735 | 12.7225
1.5 | 0.5115 | 0.0372 | -0.0767 | 13.75
2 | 0.4733 | 0.03862 | -0.064 | 12.2553
3.5 | 0.4398 | 0.04142 | -0.0368 | 10.6181
4 | 0.4775 | 0.04256 | -0.035 | 11.2195
4.5 | 0.519 | 0.04371 | -0.0337 | 11.8737
5 | 0.5631 | 0.0448 | -0.0326 | 12.5692
5.5 | 0.6068 | 0.04594 | -0.0315 | 13.2085
6 | 0.6526 | 0.04691 | -0.0304 | 13.9117
6.5 | 0.699 | 0.0478 | -0.0293 | 14.6234
7 | 0.741 | 0.04891 | -0.0279 | 15.1503
7.5 | 0.7482 | 0.05243 | -0.0251 | 14.2705
8.5 | 0.8524 | 0.05245 | -0.0224 | 16.2517
9 | 0.9229 | 0.04977 | -0.0205 | 18.5433
9.5 | 1.1193 | 0.03123 | -0.0181 | 35.8405
10 | 1.1292 | 0.03266 | -0.013 | 34.5744
10.5 | 1.1217 | 0.03588 | -0.0077 | 31.2625
11 | 1.0831 | 0.04259 | -0.0029 | 25.4309
11.5 | 1.0448 | 0.05081 | 0 | 20.5629
12 | 1.0385 | 0.05659 | 0.0024 | 18.3513
12.5 | 1.0627 | 0.05958 | 0.0052 | 17.8365
13 | 1.1085 | 0.06155 | 0.0081 | 18.0097
13.5 | 1.1542 | 0.06518 | 0.0102 | 17.7079
14 | 1.1682 | 0.07137 | 0.0112 | 16.3682
14.5 | 1.168 | 0.07886 | 0.0113 | 14.8111
15 | 1.1579 | 0.08763 | 0.0105 | 13.2135
15.5 | 1.1283 | 0.09882 | 0.0077 | 11.4177
16 | 1.0844 | 0.11166 | 0.002 | 9.7116
16.5 | 0.9507 | 0.14551 | -0.0206 | 6.5336
17 | 0.9138 | 0.16783 | -0.033 | 5.4448
17.5 | 0.8551 | 0.2071 | -0.0553 | 4.1289
18 | 0.8623 | 0.21573 | -0.0604 | 3.9971
18.5 | 0.8875 | 0.22309 | -0.0623 | 3.9782
19 | 0.8856 | 0.23072 | -0.0696 | 3.8384

## 15. Re 100k Mach 0.50 (1)
BIGFOIL.COM POLAR EXPORT
NACA65-515 a=0.2
NACA65-515 a=0.2 |  |  |  | Cl Max: | 1.259 | at alpha= | 7.5 | deg
JavaFoil+Calcfoil stall+Eppler ext transition |  |  |  | L/D Max: | 44.524 | at alpha= | 6 | deg
Re: | 100000 |  |  | Cd Min: | 0.0163 | at alpha= | -0.5 | deg
Mach: | 0.5 |  |  | Cl=0 at alpha= | -2.6875 | deg
|  |  |  | @ Cl=0.1, Cd= | 0.035519
|  |  |  | @ Cl=0.4, Cd= | 0.016858
|  |  |  | @ Cl=0.6, Cd= | 0.01845
alpha (deg) | Cl | Cd | Cm | Cl/Cd
-20 | -0.966 | 0.34301 | -0.012 | -2.816
-19.5 | -0.936 | 0.32224 | -0.012 | -2.906
-19 | -0.909 | 0.31593 | -0.012 | -2.877
-18.5 | -0.882 | 0.30994 | -0.012 | -2.845
-18 | -0.854 | 0.30376 | -0.012 | -2.813
-17.5 | -0.827 | 0.304 | -0.013 | -2.721
-17 | -0.8 | 0.2991 | -0.013 | -2.674
-16.5 | -0.77 | 0.28729 | -0.013 | -2.681
-16 | -0.743 | 0.27721 | -0.013 | -2.679
-15.5 | -0.715 | 0.27383 | -0.013 | -2.611
-15 | -0.688 | 0.26883 | -0.013 | -2.558
-14.5 | -0.66 | 0.26484 | -0.014 | -2.492
-14 | -0.632 | 0.26097 | -0.014 | -2.423
-13.5 | -0.605 | 0.25927 | -0.015 | -2.332
-13 | -0.576 | 0.21824 | -0.014 | -2.638
-12.5 | -0.548 | 0.21246 | -0.014 | -2.579
-12 | -0.52 | 0.20828 | -0.014 | -2.497
-11.5 | -0.492 | 0.20678 | -0.015 | -2.381
-11 | -0.465 | 0.20946 | -0.015 | -2.218
-10.5 | -0.437 | 0.20406 | -0.015 | -2.14
-10 | -0.409 | 0.20118 | -0.016 | -2.032
-9.5 | -0.38 | 0.17838 | -0.014 | -2.131
-9 | -0.352 | 0.17586 | -0.015 | -2.003
-8.5 | -0.324 | 0.16497 | -0.015 | -1.967
-8 | -0.297 | 0.16268 | -0.015 | -1.823
-7.5 | -0.269 | 0.15005 | -0.016 | -1.791
-7 | -0.24 | 0.11173 | -0.012 | -2.15
-6.5 | -0.354 | 0.06637 | -0.017 | -5.338
-6 | -0.333 | 0.05874 | -0.017 | -5.671
-5.5 | -0.292 | 0.05343 | -0.017 | -5.469
-5 | -0.246 | 0.04838 | -0.018 | -5.081
-4.5 | -0.196 | 0.0449 | -0.018 | -4.364
-4 | -0.144 | 0.04241 | -0.019 | -3.387
-3.5 | -0.09 | 0.04007 | -0.019 | -2.24
-3 | -0.035 | 0.03817 | -0.02 | -0.91
-2.5 | 0.021 | 0.0368 | -0.021 | 0.573
-2 | 0.077 | 0.03585 | -0.022 | 2.161
-1.5 | 0.134 | 0.03503 | -0.023 | 3.831
-1 | 0.237 | 0.01633 | -0.048 | 14.513
-0.5 | 0.308 | 0.0163 | -0.048 | 18.917
0 | 0.358 | 0.01689 | -0.049 | 21.221
0.5 | 0.424 | 0.01684 | -0.05 | 25.182
1 | 0.487 | 0.01775 | -0.051 | 27.445
1.5 | 0.552 | 0.01824 | -0.051 | 30.245
2 | 0.616 | 0.01852 | -0.052 | 33.261
2.5 | 0.68 | 0.01902 | -0.053 | 35.767
3 | 0.745 | 0.01962 | -0.054 | 37.949
3.5 | 0.808 | 0.02028 | -0.054 | 39.839
4 | 0.871 | 0.0211 | -0.055 | 41.3
4.5 | 0.935 | 0.02191 | -0.056 | 42.686
5 | 0.996 | 0.0229 | -0.057 | 43.501
5.5 | 1.056 | 0.0239 | -0.058 | 44.205
6 | 1.115 | 0.02504 | -0.059 | 44.524
6.5 | 1.178 | 0.03181 | -0.06 | 37.038
7 | 1.223 | 0.03403 | -0.061 | 35.935
7.5 | 1.259 | 0.03638 | -0.062 | 34.604
8 | 1.099 | 0.05968 | -0.028 | 18.414
8.5 | 1.106 | 0.06569 | -0.027 | 16.836
9 | 1.085 | 0.07636 | -0.025 | 14.211
9.5 | 0.973 | 0.09591 | -0.023 | 10.149
10 | 0.694 | 0.15091 | -0.024 | 4.602
10.5 | 0.721 | 0.16623 | -0.024 | 4.338
11 | 0.749 | 0.18138 | -0.029 | 4.127
11.5 | 0.775 | 0.18015 | -0.029 | 4.301
12 | 0.801 | 0.19446 | -0.029 | 4.121
12.5 | 0.829 | 0.21197 | -0.033 | 3.911

## 16. Re 100k Mach 0.50 (2)
BIGFOIL.COM POLAR EXPORT
NACA65-515 a=0.2
NACA65-515 a=0.2 |  |  |  | Cl Max: | 1.0327 | at alpha= | 10.5 | deg
XFOIL ncrit=9 |  |  |  | L/D Max: | 17.935 | at alpha= | 10.5 | deg
Re: | 100000 |  |  | Cd Min: | 0.25112 | at alpha= | -20 | deg
Mach: | 0.5 |  |  | Cl=0 at alpha= | 0.025453 | deg
|  |  |  | @ Cl=0.1, Cd= | 0.039164
|  |  |  | @ Cl=0.4, Cd= | 0.048139
|  |  |  | @ Cl=0.6, Cd= | 0.056349
alpha (deg) | Cl | Cd | Cm | Cl/Cd
-20 | -0.5947 | 0.25112 | 0.0219 | -2.3682
-19.5 | -0.5703 | 0.24345 | 0.0166 | -2.3426
-19 | -0.5472 | 0.23641 | 0.0109 | -2.3146
-18.5 | -0.5326 | 0.23388 | 0.0033 | -2.2772
-18 | -0.5053 | 0.22303 | -0.0012 | -2.2656
-17.5 | -0.4759 | 0.21298 | -0.0048 | -2.2345
-17 | -0.4516 | 0.20545 | -0.0098 | -2.1981
-16.5 | -0.4365 | 0.20132 | -0.0168 | -2.1682
-16 | -0.4118 | 0.19185 | -0.0215 | -2.1465
-15.5 | -0.3827 | 0.18283 | -0.0252 | -2.0932
-15 | -0.3612 | 0.17583 | -0.0306 | -2.0543
-14.5 | -0.3652 | 0.17502 | -0.0394 | -2.0866
-14 | -0.3192 | 0.16074 | -0.0412 | -1.9858
-13.5 | -0.2983 | 0.1539 | -0.0462 | -1.9383
-13 | -0.3169 | 0.15347 | -0.0554 | -2.0649
-12.5 | -0.2792 | 0.14249 | -0.051 | -1.9594
-12 | -0.2894 | 0.13985 | -0.0531 | -2.0694
-11.5 | -0.2492 | 0.12934 | -0.0621 | -1.9267
-11 | -0.2486 | 0.12369 | -0.0777 | -2.0099
-10.5 | -0.2049 | 0.11327 | -0.0841 | -1.809
-10 | -0.1605 | 0.10369 | -0.089 | -1.5479
-9.5 | -0.1506 | 0.0969 | -0.0962 | -1.5542
-9 | -0.1473 | 0.09055 | -0.1017 | -1.6267
-8.5 | -0.1337 | 0.08365 | -0.1034 | -1.5983
-8 | -0.1318 | 0.07882 | -0.1037 | -1.6722
-7.5 | -0.1489 | 0.07437 | -0.1029 | -2.0022
-7 | -0.0996 | 0.06916 | -0.0983 | -1.4401
-6 | -0.2531 | 0.0563 | -0.0993 | -4.4956
-5.5 | -0.2756 | 0.05202 | -0.0909 | -5.298
-5 | -0.2944 | 0.04987 | -0.0803 | -5.9033
-4.5 | -0.2785 | 0.04645 | -0.0744 | -5.9957
-4 | -0.2623 | 0.04368 | -0.0678 | -6.005
-3.5 | -0.246 | 0.04184 | -0.0608 | -5.8795
-3 | -0.1842 | 0.03945 | -0.0596 | -4.6692
-2.5 | -0.1611 | 0.039 | -0.0535 | -4.1308
-2 | -0.0838 | 0.03735 | -0.0545 | -2.2436
-1.5 | -0.0683 | 0.03763 | -0.0476 | -1.815
-1 | -0.0348 | 0.03763 | -0.0431 | -0.92479
-0.5 | -0.0019 | 0.03521 | -0.0381 | -0.053962
0 | -0.0132 | 0.03692 | -0.0202 | -0.35753
0.5 | 0.2461 | 0.04206 | -0.0492 | 5.8512
1 | 0.3102 | 0.04317 | -0.053 | 7.1855
1.5 | 0.3855 | 0.04445 | -0.0589 | 8.6727
2 | 0.3815 | 0.04516 | -0.0509 | 8.4477
2.5 | 0.368 | 0.04565 | -0.0413 | 8.0613
3 | 0.3573 | 0.04611 | -0.0318 | 7.7489
3.5 | 0.38 | 0.04732 | -0.0277 | 8.0304
4 | 0.4186 | 0.0489 | -0.026 | 8.5603
4.5 | 0.4619 | 0.05059 | -0.0248 | 9.1303
5 | 0.5085 | 0.05227 | -0.0239 | 9.7283
5.5 | 0.5563 | 0.05396 | -0.023 | 10.3095
6 | 0.5993 | 0.05602 | -0.0219 | 10.698
6.5 | 0.6078 | 0.06001 | -0.0198 | 10.1283
7 | 0.6476 | 0.06244 | -0.0188 | 10.3716
7.5 | 0.6928 | 0.06451 | -0.0178 | 10.7394
8 | 0.715 | 0.06825 | -0.0165 | 10.4762
8.5 | 0.7448 | 0.07144 | -0.0153 | 10.4255
9 | 0.8028 | 0.07205 | -0.0133 | 11.1423
10.5 | 1.0327 | 0.05758 | 0.0048 | 17.935
11 | 1.0128 | 0.06465 | 0.0066 | 15.6659
11.5 | 0.9994 | 0.07232 | 0.0073 | 13.8191
12 | 1.0122 | 0.07769 | 0.0093 | 13.0287
12.5 | 1.0235 | 0.08409 | 0.0103 | 12.1715
13 | 1.0104 | 0.09442 | 0.0076 | 10.7011
13.5 | 0.9865 | 0.10671 | 0.0023 | 9.2447
14 | 0.9656 | 0.11922 | -0.0037 | 8.0993
14.5 | 0.9254 | 0.13683 | -0.0147 | 6.7631
15 | 0.8939 | 0.15563 | -0.0266 | 5.7438
15.5 | 0.8825 | 0.17175 | -0.036 | 5.1383

## 17. Re 250k Mach 0.00 (1)
BIGFOIL.COM POLAR EXPORT
NACA65-515 a=0.2
NACA65-515 a=0.2 |  |  |  | Cl Max: | 1.394 | at alpha= | 11 | deg
JavaFoil+Calcfoil stall+Eppler ext transition |  |  |  | L/D Max: | 77.489 | at alpha= | 7 | deg
Re: | 250000 |  |  | Cd Min: | 0.00977 | at alpha= | 0 | deg
Mach: | 0 |  |  | Cl=0 at alpha= | -2.6885 | deg
|  |  |  | @ Cl=0.1, Cd= | 0.01184
|  |  |  | @ Cl=0.4, Cd= | 0.0099447
|  |  |  | @ Cl=0.6, Cd= | 0.010571
alpha (deg) | Cl | Cd | Cm | Cl/Cd
-18 | -0.532 | 0.20132 | -0.008 | -2.642
-17.5 | -0.548 | 0.19141 | -0.008 | -2.863
-17 | -0.564 | 0.17755 | -0.009 | -3.174
-16.5 | -0.578 | 0.16674 | -0.009 | -3.468
-16 | -0.592 | 0.15854 | -0.009 | -3.736
-15.5 | -0.604 | 0.15251 | -0.007 | -3.958
-15 | -0.615 | 0.14227 | -0.007 | -4.321
-14.5 | -0.624 | 0.13471 | -0.008 | -4.633
-14 | -0.633 | 0.12324 | -0.011 | -5.136
-13.5 | -0.638 | 0.11671 | -0.011 | -5.462
-13 | -0.64 | 0.10715 | -0.011 | -5.973
-12.5 | -0.639 | 0.10227 | -0.012 | -6.25
-12 | -0.635 | 0.09326 | -0.012 | -6.809
-11.5 | -0.627 | 0.08704 | -0.012 | -7.208
-11 | -0.616 | 0.08221 | -0.013 | -7.493
-10.5 | -0.601 | 0.07679 | -0.013 | -7.832
-10 | -0.583 | 0.07182 | -0.014 | -8.113
-9.5 | -0.56 | 0.06698 | -0.014 | -8.362
-9 | -0.534 | 0.06363 | -0.015 | -8.39
-8.5 | -0.503 | 0.06001 | -0.014 | -8.381
-8 | -0.47 | 0.05647 | -0.014 | -8.325
-7.5 | -0.434 | 0.05228 | -0.014 | -8.307
-7 | -0.396 | 0.04952 | -0.015 | -7.995
-6.5 | -0.355 | 0.04644 | -0.015 | -7.646
-6 | -0.312 | 0.04395 | -0.016 | -7.104
-5.5 | -0.267 | 0.04154 | -0.016 | -6.428
-5 | -0.221 | 0.03954 | -0.017 | -5.587
-4.5 | -0.174 | 0.03756 | -0.018 | -4.637
-4 | -0.127 | 0.03583 | -0.018 | -3.538
-3.5 | -0.079 | 0.03433 | -0.019 | -2.296
-3 | -0.038 | 0.01218 | -0.04 | -3.095
-2.5 | 0.023 | 0.01211 | -0.041 | 1.882
-2 | 0.084 | 0.01188 | -0.042 | 7.031
-1.5 | 0.144 | 0.01173 | -0.042 | 12.318
-1 | 0.206 | 0.01164 | -0.043 | 17.659
-0.5 | 0.267 | 0.01156 | -0.044 | 23.1
0 | 0.323 | 0.00977 | -0.045 | 33.092
0.5 | 0.383 | 0.0099 | -0.045 | 38.656
1 | 0.44 | 0.01005 | -0.046 | 43.809
1.5 | 0.499 | 0.01022 | -0.047 | 48.813
2 | 0.557 | 0.01039 | -0.047 | 53.596
2.5 | 0.614 | 0.01063 | -0.048 | 57.815
3 | 0.672 | 0.01088 | -0.049 | 61.745
3.5 | 0.729 | 0.01118 | -0.049 | 65.258
4 | 0.786 | 0.0115 | -0.05 | 68.4
4.5 | 0.843 | 0.01185 | -0.051 | 71.152
5 | 0.899 | 0.01222 | -0.052 | 73.553
5.5 | 0.953 | 0.01268 | -0.052 | 75.18
6 | 1.007 | 0.01318 | -0.053 | 76.345
6.5 | 1.059 | 0.01376 | -0.054 | 76.939
7 | 1.109 | 0.01431 | -0.055 | 77.489
7.5 | 1.152 | 0.02216 | -0.055 | 51.975
8 | 1.197 | 0.02333 | -0.056 | 51.299
8.5 | 1.239 | 0.02462 | -0.056 | 50.35
9 | 1.279 | 0.02598 | -0.057 | 49.252
9.5 | 1.315 | 0.02747 | -0.058 | 47.872
10 | 1.346 | 0.02902 | -0.058 | 46.372
10.5 | 1.372 | 0.03073 | -0.059 | 44.656
11 | 1.394 | 0.03248 | -0.059 | 42.907
11.5 | 1.204 | 0.07758 | -0.03 | 15.519
12 | 1.211 | 0.08264 | -0.027 | 14.655
12.5 | 1.215 | 0.08858 | -0.027 | 13.717
13 | 1.214 | 0.09357 | -0.027 | 12.97
13.5 | 1.207 | 0.10069 | -0.027 | 11.989
14 | 1.197 | 0.10758 | -0.028 | 11.125
14.5 | 1.182 | 0.11446 | -0.028 | 10.322
15 | 1.162 | 0.12164 | -0.028 | 9.553
15.5 | 1.138 | 0.12863 | -0.026 | 8.85
16 | 1.112 | 0.13809 | -0.027 | 8.056

## 18. Re 250k Mach 0.00 (2)
BIGFOIL.COM POLAR EXPORT
NACA65-515 a=0.2
NACA65-515 a=0.2 |  |  |  | Cl Max: | 1.2502 | at alpha= | 16.5 | deg
XFOIL ncrit=9 |  |  |  | L/D Max: | 84.5338 | at alpha= | 7.5 | deg
Re: | 250000 |  |  | Cd Min: | 0.22694 | at alpha= | -20 | deg
Mach: | 0 |  |  | Cl=0 at alpha= | -3.1274 | deg
|  |  |  | @ Cl=0.1, Cd= | 0.013701
|  |  |  | @ Cl=0.4, Cd= | 0.01341
|  |  |  | @ Cl=0.6, Cd= | 0.01362
alpha (deg) | Cl | Cd | Cm | Cl/Cd
-20 | -0.5597 | 0.22694 | 0.0197 | -2.4663
-19.5 | -0.5415 | 0.22089 | 0.0157 | -2.4514
-19 | -0.5237 | 0.21464 | 0.0116 | -2.4399
-18.5 | -0.5068 | 0.20815 | 0.0073 | -2.4348
-18 | -0.4985 | 0.20255 | 0.0007 | -2.4611
-17.5 | -0.4767 | 0.19423 | -0.0019 | -2.4543
-17 | -0.4565 | 0.18798 | -0.0048 | -2.4284
-16.5 | -0.4396 | 0.18148 | -0.0086 | -2.4223
-16 | -0.4268 | 0.1745 | -0.0136 | -2.4458
-15.5 | -0.4269 | 0.16805 | -0.0207 | -2.5403
-15 | -0.4019 | 0.15932 | -0.0221 | -2.5226
-14.5 | -0.3823 | 0.15276 | -0.0248 | -2.5026
-14 | -0.3678 | 0.14586 | -0.0286 | -2.5216
-13.5 | -0.3684 | 0.13759 | -0.0364 | -2.6775
-13 | -0.3633 | 0.12791 | -0.0424 | -2.8403
-12.5 | -0.3341 | 0.12231 | -0.0431 | -2.7316
-12 | -0.3105 | 0.11322 | -0.0524 | -2.7424
-11.5 | -0.3266 | 0.10162 | -0.0652 | -3.2139
-11 | -0.3209 | 0.09379 | -0.0646 | -3.4215
-10.5 | -0.3085 | 0.08901 | -0.064 | -3.4659
-10 | -0.3156 | 0.08076 | -0.0683 | -3.9079
-9.5 | -0.3512 | 0.06961 | -0.0766 | -5.0453
-9 | -0.4131 | 0.06358 | -0.0744 | -6.4973
-8 | -0.3997 | 0.05085 | -0.0714 | -7.8604
-7.5 | -0.3956 | 0.04447 | -0.0679 | -8.8959
-7 | -0.3628 | 0.04506 | -0.0645 | -8.0515
-6.5 | -0.3325 | 0.03642 | -0.0648 | -9.1296
-6 | -0.2968 | 0.03291 | -0.0629 | -9.0185
-5.5 | -0.247 | 0.02424 | -0.0591 | -10.1898
-5 | -0.1938 | 0.02096 | -0.0581 | -9.2462
-4.5 | -0.1397 | 0.01933 | -0.058 | -7.2271
-4 | -0.0865 | 0.01782 | -0.0574 | -4.8541
-3.5 | -0.0354 | 0.01676 | -0.0568 | -2.1122
-3 | 0.0121 | 0.01565 | -0.0556 | 0.77316
-2.5 | 0.0618 | 0.01505 | -0.0548 | 4.1063
-2 | 0.104 | 0.01356 | -0.0533 | 7.6696
-1.5 | 0.1345 | 0.01213 | -0.0482 | 11.0882
-1 | 0.1839 | 0.01251 | -0.0465 | 14.7002
-0.5 | 0.2291 | 0.01301 | -0.0427 | 17.6095
0 | 0.2786 | 0.01331 | -0.0412 | 20.9316
0.5 | 0.333 | 0.01331 | -0.0413 | 25.0188
1 | 0.3864 | 0.0134 | -0.041 | 28.8358
1.5 | 0.4386 | 0.01344 | -0.0404 | 32.6339
2 | 0.4917 | 0.0135 | -0.04 | 36.4222
2.5 | 0.5441 | 0.01354 | -0.0395 | 40.1846
3 | 0.6001 | 0.01362 | -0.0398 | 44.0602
3.5 | 0.6633 | 0.01361 | -0.0416 | 48.7362
4 | 0.7328 | 0.01373 | -0.045 | 53.3722
4.5 | 0.8099 | 0.01365 | -0.0496 | 59.3333
5 | 0.8877 | 0.01374 | -0.055 | 64.607
5.5 | 0.9672 | 0.01378 | -0.0608 | 70.1887
6 | 1.0428 | 0.01374 | -0.0657 | 75.8952
6.5 | 1.0713 | 0.01361 | -0.0612 | 78.7142
7 | 1.0943 | 0.01323 | -0.0552 | 82.7135
7.5 | 1.1243 | 0.0133 | -0.0507 | 84.5338
8 | 1.1555 | 0.01377 | -0.0469 | 83.9143
8.5 | 1.1761 | 0.01469 | -0.0417 | 80.0613
9 | 1.1765 | 0.01623 | -0.0336 | 72.4892
9.5 | 1.1691 | 0.01879 | -0.0263 | 62.2193
10 | 1.1489 | 0.02285 | -0.0194 | 50.2801
10.5 | 1.1155 | 0.02872 | -0.0132 | 38.8405
11 | 1.0996 | 0.03403 | -0.0091 | 32.3127
11.5 | 1.1005 | 0.0384 | -0.0067 | 28.6589
12 | 1.1004 | 0.04318 | -0.0047 | 25.484
12.5 | 1.1107 | 0.04721 | -0.0034 | 23.5268
13 | 1.115 | 0.0518 | -0.0018 | 21.5251
13.5 | 1.1336 | 0.05528 | -0.0009 | 20.5065
14 | 1.1521 | 0.05876 | 0 | 19.6069
14.5 | 1.1824 | 0.06113 | 0.0019 | 19.3424
15 | 1.2009 | 0.06503 | 0.0024 | 18.4669
15.5 | 1.2195 | 0.06905 | 0.0027 | 17.6611
16 | 1.2401 | 0.07309 | 0.0031 | 16.9668
16.5 | 1.2502 | 0.07919 | 0.0033 | 15.7873
17 | 1.237 | 0.08733 | 0.0015 | 14.1647
17.5 | 1.2171 | 0.09707 | -0.0013 | 12.5384
18 | 1.1899 | 0.10868 | -0.0057 | 10.9487
18.5 | 1.154 | 0.12258 | -0.0124 | 9.4143
19 | 1.1107 | 0.13933 | -0.022 | 7.9717
19.5 | 1.0561 | 0.16073 | -0.0355 | 6.5706
20 | 1.0115 | 0.18258 | -0.0489 | 5.54

## 19. Re 250k Mach 0.10 (1)
BIGFOIL.COM POLAR EXPORT
NACA65-515 a=0.2
NACA65-515 a=0.2 |  |  |  | Cl Max: | 1.393 | at alpha= | 11 | deg
JavaFoil+Calcfoil stall+Eppler ext transition |  |  |  | L/D Max: | 77.035 | at alpha= | 7 | deg
Re: | 250000 |  |  | Cd Min: | 0.00984 | at alpha= | 0 | deg
Mach: | 0.1 |  |  | Cl=0 at alpha= | -2.6885 | deg
|  |  |  | @ Cl=0.1, Cd= | 0.011861
|  |  |  | @ Cl=0.4, Cd= | 0.0099641
|  |  |  | @ Cl=0.6, Cd= | 0.010611
alpha (deg) | Cl | Cd | Cm | Cl/Cd
-17.5 | -0.502 | 0.20101 | -0.008 | -2.497
-17 | -0.52 | 0.18429 | -0.009 | -2.824
-16.5 | -0.538 | 0.1709 | -0.009 | -3.149
-16 | -0.555 | 0.164 | -0.009 | -3.385
-15.5 | -0.57 | 0.1583 | -0.007 | -3.6
-15 | -0.584 | 0.14878 | -0.007 | -3.927
-14.5 | -0.597 | 0.1391 | -0.008 | -4.292
-14 | -0.609 | 0.1264 | -0.01 | -4.817
-13.5 | -0.617 | 0.12047 | -0.011 | -5.122
-13 | -0.622 | 0.11178 | -0.011 | -5.568
-12.5 | -0.624 | 0.10553 | -0.012 | -5.918
-12 | -0.623 | 0.09488 | -0.012 | -6.568
-11.5 | -0.618 | 0.08843 | -0.012 | -6.989
-11 | -0.609 | 0.08308 | -0.013 | -7.329
-10.5 | -0.596 | 0.07818 | -0.013 | -7.625
-10 | -0.579 | 0.07304 | -0.014 | -7.926
-9.5 | -0.558 | 0.06776 | -0.014 | -8.234
-9 | -0.533 | 0.06426 | -0.015 | -8.29
-8.5 | -0.503 | 0.06077 | -0.014 | -8.274
-8 | -0.47 | 0.05652 | -0.014 | -8.324
-7.5 | -0.435 | 0.05244 | -0.015 | -8.3
-7 | -0.397 | 0.04987 | -0.015 | -7.961
-6.5 | -0.356 | 0.04682 | -0.015 | -7.609
-6 | -0.313 | 0.04414 | -0.016 | -7.1
-5.5 | -0.268 | 0.04173 | -0.016 | -6.424
-5 | -0.222 | 0.03962 | -0.017 | -5.6
-4.5 | -0.175 | 0.03761 | -0.018 | -4.652
-4 | -0.127 | 0.03588 | -0.018 | -3.549
-3.5 | -0.079 | 0.03442 | -0.019 | -2.301
-3 | -0.038 | 0.01221 | -0.041 | -3.102
-2.5 | 0.023 | 0.01216 | -0.041 | 1.884
-2 | 0.084 | 0.01189 | -0.042 | 7.059
-1.5 | 0.145 | 0.01178 | -0.043 | 12.332
-1 | 0.207 | 0.01165 | -0.043 | 17.74
-0.5 | 0.268 | 0.01157 | -0.044 | 23.191
0 | 0.325 | 0.00984 | -0.045 | 32.989
0.5 | 0.384 | 0.00992 | -0.045 | 38.726
1 | 0.442 | 0.01008 | -0.046 | 43.847
1.5 | 0.501 | 0.01025 | -0.047 | 48.863
2 | 0.559 | 0.01047 | -0.048 | 53.431
2.5 | 0.617 | 0.01067 | -0.048 | 57.865
3 | 0.675 | 0.01093 | -0.049 | 61.737
3.5 | 0.733 | 0.01123 | -0.05 | 65.253
4 | 0.79 | 0.01156 | -0.05 | 68.351
4.5 | 0.847 | 0.01192 | -0.051 | 71.052
5 | 0.903 | 0.01229 | -0.052 | 73.422
5.5 | 0.958 | 0.01276 | -0.053 | 75.021
6 | 1.011 | 0.01328 | -0.053 | 76.13
6.5 | 1.063 | 0.01387 | -0.054 | 76.654
7 | 1.114 | 0.01446 | -0.055 | 77.035
7.5 | 1.156 | 0.02238 | -0.055 | 51.67
8 | 1.201 | 0.02356 | -0.056 | 50.991
8.5 | 1.244 | 0.02488 | -0.057 | 49.992
9 | 1.283 | 0.0263 | -0.057 | 48.8
9.5 | 1.318 | 0.0278 | -0.058 | 47.42
10 | 1.348 | 0.02939 | -0.059 | 45.873
10.5 | 1.373 | 0.0311 | -0.059 | 44.157
11 | 1.393 | 0.03287 | -0.06 | 42.393
11.5 | 1.203 | 0.07771 | -0.03 | 15.486
12 | 1.208 | 0.0837 | -0.027 | 14.439
12.5 | 1.209 | 0.08891 | -0.027 | 13.602
13 | 1.205 | 0.09539 | -0.026 | 12.632
13.5 | 1.196 | 0.1007 | -0.027 | 11.876
14 | 1.182 | 0.10828 | -0.027 | 10.913
14.5 | 1.162 | 0.11587 | -0.027 | 10.031
15 | 1.139 | 0.12323 | -0.027 | 9.24
15.5 | 1.111 | 0.133 | -0.027 | 8.356
16 | 1.081 | 0.14003 | -0.027 | 7.718

## 20. Re 250k Mach 0.10 (2)
BIGFOIL.COM POLAR EXPORT
NACA65-515 a=0.2
NACA65-515 a=0.2 |  |  |  | Cl Max: | 1.2378 | at alpha= | 16.5 | deg
XFOIL ncrit=9 |  |  |  | L/D Max: | 84.1387 | at alpha= | 7.5 | deg
Re: | 250000 |  |  | Cd Min: | 0.23091 | at alpha= | 20 | deg
Mach: | 0.1 |  |  | Cl=0 at alpha= | -3.1339 | deg
|  |  |  | @ Cl=0.1, Cd= | 0.014159
|  |  |  | @ Cl=0.4, Cd= | 0.0135
|  |  |  | @ Cl=0.6, Cd= | 0.013715
alpha (deg) | Cl | Cd | Cm | Cl/Cd
-20 | -0.5607 | 0.22761 | 0.0199 | -2.4634
-19.5 | -0.5423 | 0.22152 | 0.0159 | -2.4481
-19 | -0.5244 | 0.21522 | 0.0118 | -2.4366
-18.5 | -0.5074 | 0.2087 | 0.0073 | -2.4312
-18 | -0.4991 | 0.20321 | 0.0007 | -2.4561
-17.5 | -0.4763 | 0.19476 | -0.0017 | -2.4456
-17 | -0.4562 | 0.18849 | -0.0047 | -2.4203
-16.5 | -0.4391 | 0.18195 | -0.0086 | -2.4133
-16 | -0.4268 | 0.175 | -0.0139 | -2.4389
-15.5 | -0.4263 | 0.1686 | -0.0209 | -2.5285
-15 | -0.3996 | 0.15982 | -0.0221 | -2.5003
-14.5 | -0.3804 | 0.15323 | -0.0249 | -2.4825
-14 | -0.3658 | 0.14628 | -0.0289 | -2.5007
-13.5 | -0.367 | 0.13803 | -0.037 | -2.6588
-13 | -0.3582 | 0.12864 | -0.0421 | -2.7845
-12.5 | -0.3289 | 0.12275 | -0.044 | -2.6794
-12 | -0.3065 | 0.1135 | -0.0532 | -2.7004
-11.5 | -0.3239 | 0.10252 | -0.0649 | -3.1594
-11 | -0.3146 | 0.09518 | -0.0636 | -3.3053
-10.5 | -0.303 | 0.09 | -0.0636 | -3.3667
-10 | -0.3094 | 0.08181 | -0.068 | -3.7819
-9.5 | -0.3468 | 0.0702 | -0.0772 | -4.9402
-9 | -0.41 | 0.06461 | -0.075 | -6.3458
-8.5 | -0.4165 | 0.0557 | -0.0735 | -7.4776
-8 | -0.395 | 0.05158 | -0.0722 | -7.658
-7.5 | -0.3933 | 0.0451 | -0.0688 | -8.7206
-7 | -0.362 | 0.04545 | -0.0652 | -7.9648
-6.5 | -0.332 | 0.03682 | -0.0655 | -9.0168
-6 | -0.297 | 0.03326 | -0.0635 | -8.9296
-5.5 | -0.2479 | 0.02464 | -0.0597 | -10.0609
-5 | -0.1948 | 0.02119 | -0.0586 | -9.193
-4.5 | -0.1403 | 0.01949 | -0.0585 | -7.1986
-4 | -0.0866 | 0.01794 | -0.0579 | -4.8272
-3.5 | -0.035 | 0.01687 | -0.0573 | -2.0747
-3 | 0.0128 | 0.01574 | -0.056 | 0.81321
-2.5 | 0.0624 | 0.01513 | -0.0552 | 4.1243
-2 | 0.1077 | 0.01396 | -0.0539 | 7.7149
-1.5 | 0.1355 | 0.01219 | -0.0486 | 11.1157
-1 | 0.1851 | 0.01256 | -0.0469 | 14.7373
-0.5 | 0.2309 | 0.01306 | -0.0431 | 17.6799
0 | 0.2799 | 0.01339 | -0.0414 | 20.9037
0.5 | 0.3351 | 0.01337 | -0.0415 | 25.0636
1 | 0.3879 | 0.0135 | -0.0412 | 28.7333
1.5 | 0.4413 | 0.0135 | -0.0407 | 32.6889
2 | 0.4936 | 0.0136 | -0.0402 | 36.2941
2.5 | 0.5473 | 0.0136 | -0.0398 | 40.2426
3 | 0.6022 | 0.01372 | -0.0398 | 43.8921
3.5 | 0.6666 | 0.01367 | -0.0416 | 48.7637
4 | 0.7354 | 0.01381 | -0.0449 | 53.2513
4.5 | 0.812 | 0.0138 | -0.0494 | 58.8406
5 | 0.8921 | 0.01381 | -0.055 | 64.5981
5.5 | 0.9716 | 0.01386 | -0.0607 | 70.101
6 | 1.0482 | 0.01382 | -0.0657 | 75.8466
6.5 | 1.077 | 0.01367 | -0.0611 | 78.7857
7 | 1.0991 | 0.0133 | -0.0548 | 82.6391
7.5 | 1.1283 | 0.01341 | -0.0502 | 84.1387
8 | 1.1585 | 0.01392 | -0.0461 | 83.2256
8.5 | 1.1766 | 0.01489 | -0.0404 | 79.0195
9 | 1.1743 | 0.01658 | -0.0321 | 70.8263
9.5 | 1.166 | 0.01932 | -0.0249 | 60.352
10 | 1.1436 | 0.02367 | -0.0181 | 48.3143
10.5 | 1.1101 | 0.02968 | -0.0121 | 37.4023
11 | 1.0962 | 0.03492 | -0.0083 | 31.3918
11.5 | 1.0974 | 0.03938 | -0.006 | 27.8669
12 | 1.0976 | 0.04421 | -0.0041 | 24.827
12.5 | 1.1074 | 0.04837 | -0.0029 | 22.8944
13 | 1.1131 | 0.05288 | -0.0012 | 21.0495
13.5 | 1.1317 | 0.05642 | -0.0004 | 20.0585
14 | 1.1508 | 0.05991 | 0.0006 | 19.2088
14.5 | 1.181 | 0.06241 | 0.0025 | 18.9232
15 | 1.1988 | 0.06649 | 0.003 | 18.0298
15.5 | 1.2161 | 0.0708 | 0.0033 | 17.1766
16 | 1.2345 | 0.07524 | 0.0036 | 16.4075
16.5 | 1.2378 | 0.0822 | 0.0034 | 15.0584
17 | 1.2207 | 0.09108 | 0.0011 | 13.4025
17.5 | 1.1966 | 0.10174 | -0.0025 | 11.7614
18 | 1.1661 | 0.11428 | -0.0079 | 10.2039
18.5 | 1.1285 | 0.1291 | -0.0157 | 8.7413
19 | 1.0848 | 0.14671 | -0.0263 | 7.3942
19.5 | 1.0326 | 0.16861 | -0.0403 | 6.1242
20 | 0.9124 | 0.23091 | -0.0719 | 3.9513

## 21. Re 250k Mach 0.25 (1)
BIGFOIL.COM POLAR EXPORT
NACA65-515 a=0.2
NACA65-515 a=0.2 |  |  |  | Cl Max: | 1.356 | at alpha= | 10 | deg
JavaFoil+Calcfoil stall+Eppler ext transition |  |  |  | L/D Max: | 75.508 | at alpha= | 6.5 | deg
Re: | 250000 |  |  | Cd Min: | 0.01 | at alpha= | 0 | deg
Mach: | 0.25 |  |  | Cl=0 at alpha= | -2.7182 | deg
|  |  |  | @ Cl=0.1, Cd= | 0.012014
|  |  |  | @ Cl=0.4, Cd= | 0.010168
|  |  |  | @ Cl=0.6, Cd= | 0.010841
alpha (deg) | Cl | Cd | Cm | Cl/Cd
-15.5 | -0.242 | 0.20533 | -0.009 | -1.177
-15 | -0.298 | 0.19014 | -0.01 | -1.565
-14.5 | -0.347 | 0.16482 | -0.01 | -2.105
-14 | -0.391 | 0.22815 | -0.01 | -1.715
-13.5 | -0.431 | 0.14496 | -0.011 | -2.973
-13 | -0.466 | 0.12706 | -0.011 | -3.664
-12.5 | -0.495 | 0.11785 | -0.011 | -4.198
-12 | -0.517 | 0.11216 | -0.008 | -4.609
-11.5 | -0.535 | 0.10065 | -0.012 | -5.317
-11 | -0.546 | 0.09305 | -0.013 | -5.866
-10.5 | -0.55 | 0.08466 | -0.013 | -6.491
-10 | -0.546 | 0.07869 | -0.014 | -6.943
-9.5 | -0.537 | 0.07157 | -0.014 | -7.499
-9 | -0.52 | 0.06726 | -0.015 | -7.738
-8.5 | -0.499 | 0.06236 | -0.015 | -7.998
-8 | -0.47 | 0.05864 | -0.014 | -8.02
-7.5 | -0.438 | 0.05466 | -0.015 | -8.017
-7 | -0.402 | 0.05113 | -0.015 | -7.862
-6.5 | -0.363 | 0.04758 | -0.016 | -7.62
-6 | -0.32 | 0.04487 | -0.016 | -7.126
-5.5 | -0.274 | 0.04226 | -0.016 | -6.482
-5 | -0.227 | 0.03993 | -0.017 | -5.686
-4.5 | -0.179 | 0.03803 | -0.018 | -4.713
-4 | -0.131 | 0.03619 | -0.019 | -3.608
-3.5 | -0.081 | 0.03472 | -0.02 | -2.339
-3 | -0.031 | 0.03314 | -0.021 | -0.947
-2.5 | 0.024 | 0.01225 | -0.042 | 1.921
-2 | 0.086 | 0.01203 | -0.043 | 7.17
-1.5 | 0.149 | 0.01196 | -0.044 | 12.473
-1 | 0.212 | 0.01181 | -0.044 | 17.973
-0.5 | 0.276 | 0.01171 | -0.045 | 23.541
0 | 0.333 | 0.01 | -0.046 | 33.288
0.5 | 0.394 | 0.01015 | -0.047 | 38.803
1 | 0.453 | 0.01033 | -0.047 | 43.876
1.5 | 0.513 | 0.0105 | -0.048 | 48.865
2 | 0.573 | 0.01074 | -0.049 | 53.375
2.5 | 0.632 | 0.01096 | -0.049 | 57.708
3 | 0.692 | 0.01126 | -0.05 | 61.446
3.5 | 0.751 | 0.01159 | -0.051 | 64.784
4 | 0.809 | 0.01195 | -0.052 | 67.739
4.5 | 0.867 | 0.01235 | -0.052 | 70.24
5 | 0.925 | 0.01278 | -0.053 | 72.385
5.5 | 0.981 | 0.01327 | -0.054 | 73.874
6 | 1.035 | 0.01385 | -0.055 | 74.713
6.5 | 1.088 | 0.01441 | -0.055 | 75.508
7 | 1.14 | 0.01545 | -0.056 | 73.763
7.5 | 1.18 | 0.02357 | -0.057 | 50.079
8 | 1.224 | 0.0249 | -0.057 | 49.159
8.5 | 1.265 | 0.0264 | -0.058 | 47.922
9 | 1.302 | 0.02802 | -0.059 | 46.478
9.5 | 1.333 | 0.02974 | -0.059 | 44.824
10 | 1.356 | 0.03147 | -0.06 | 43.099
10.5 | 1.171 | 0.07036 | -0.029 | 16.639
11 | 1.18 | 0.07523 | -0.028 | 15.692
11.5 | 1.184 | 0.08191 | -0.027 | 14.458
12 | 1.177 | 0.08701 | -0.027 | 13.524
12.5 | 1.159 | 0.09451 | -0.026 | 12.262
13 | 1.132 | 0.10074 | -0.026 | 11.235
13.5 | 1.096 | 0.10948 | -0.026 | 10.01
14 | 1.051 | 0.1185 | -0.026 | 8.87
14.5 | 0.998 | 0.12886 | -0.025 | 7.744
15 | 0.937 | 0.14108 | -0.025 | 6.643

## 22. Re 250k Mach 0.25 (2)
BIGFOIL.COM POLAR EXPORT
NACA65-515 a=0.2
NACA65-515 a=0.2 |  |  |  | Cl Max: | 1.1781 | at alpha= | 15.5 | deg
XFOIL ncrit=9 |  |  |  | L/D Max: | 81.2403 | at alpha= | 7.5 | deg
Re: | 250000 |  |  | Cd Min: | 0.23778 | at alpha= | 20 | deg
Mach: | 0.25 |  |  | Cl=0 at alpha= | -3.1716 | deg
|  |  |  | @ Cl=0.1, Cd= | 0.015018
|  |  |  | @ Cl=0.4, Cd= | 0.013921
|  |  |  | @ Cl=0.6, Cd= | 0.014135
alpha (deg) | Cl | Cd | Cm | Cl/Cd
-20 | -0.5667 | 0.23144 | 0.0211 | -2.4486
-19.5 | -0.5474 | 0.22505 | 0.0168 | -2.4323
-19 | -0.5285 | 0.21849 | 0.0124 | -2.4189
-18.5 | -0.5118 | 0.21201 | 0.0071 | -2.414
-18 | -0.5032 | 0.20689 | 0.0005 | -2.4322
-17.5 | -0.4751 | 0.1977 | -0.0011 | -2.4031
-17 | -0.4551 | 0.19127 | -0.0047 | -2.3794
-16.5 | -0.437 | 0.18449 | -0.0089 | -2.3687
-16 | -0.428 | 0.17801 | -0.0155 | -2.4044
-15.5 | -0.4234 | 0.17159 | -0.0221 | -2.4675
-15 | -0.3896 | 0.16246 | -0.0222 | -2.3981
-14.5 | -0.3711 | 0.15562 | -0.0259 | -2.3847
-14 | -0.3555 | 0.14841 | -0.0305 | -2.3954
-13.5 | -0.3583 | 0.14046 | -0.04 | -2.5509
-13 | -0.3322 | 0.13208 | -0.0419 | -2.5151
-12.5 | -0.301 | 0.12421 | -0.0489 | -2.4233
-12 | -0.2991 | 0.11549 | -0.0576 | -2.5898
-11.5 | -0.3113 | 0.10695 | -0.064 | -2.9107
-11 | -0.2877 | 0.10076 | -0.0606 | -2.8553
-10.5 | -0.2808 | 0.09439 | -0.0624 | -2.9749
-10 | -0.2955 | 0.0847 | -0.0705 | -3.4888
-9.5 | -0.3429 | 0.07401 | -0.0805 | -4.6332
-9 | -0.3849 | 0.06898 | -0.0782 | -5.5799
-8.5 | -0.3536 | 0.06064 | -0.079 | -5.8311
-8 | -0.3682 | 0.05528 | -0.0765 | -6.6606
-7.5 | -0.3768 | 0.04835 | -0.0736 | -7.7932
-7 | -0.3546 | 0.04775 | -0.0698 | -7.4262
-6.5 | -0.3277 | 0.03909 | -0.0694 | -8.3832
-6 | -0.2957 | 0.03513 | -0.0674 | -8.4173
-5.5 | -0.2515 | 0.02672 | -0.0631 | -9.4124
-5 | -0.1992 | 0.02259 | -0.0617 | -8.8181
-4.5 | -0.1435 | 0.02038 | -0.0611 | -7.0412
-4 | -0.0873 | 0.01872 | -0.0606 | -4.6635
-3.5 | -0.0333 | 0.01743 | -0.0599 | -1.9105
-3 | 0.0174 | 0.01634 | -0.0586 | 1.0649
-2.5 | 0.0662 | 0.01557 | -0.0575 | 4.2518
-2 | 0.1164 | 0.01475 | -0.0563 | 7.8915
-1.5 | 0.1393 | 0.01254 | -0.0507 | 11.1085
-1 | 0.1914 | 0.01281 | -0.0485 | 14.9415
-0.5 | 0.2382 | 0.01344 | -0.045 | 17.7232
0 | 0.2882 | 0.01376 | -0.0428 | 20.9448
0.5 | 0.3446 | 0.01382 | -0.0426 | 24.9349
1 | 0.3985 | 0.01392 | -0.0423 | 28.6279
1.5 | 0.4547 | 0.01394 | -0.042 | 32.6184
2 | 0.5067 | 0.01405 | -0.0412 | 36.0641
2.5 | 0.5615 | 0.0141 | -0.0406 | 39.8227
3 | 0.617 | 0.01415 | -0.0403 | 43.6042
3.5 | 0.6779 | 0.01427 | -0.0412 | 47.5053
4 | 0.7515 | 0.01418 | -0.0443 | 52.9972
4.5 | 0.8265 | 0.01435 | -0.0485 | 57.5958
5 | 0.9107 | 0.01443 | -0.0544 | 63.1116
5.5 | 0.9946 | 0.01442 | -0.06 | 68.9736
6 | 1.0763 | 0.01438 | -0.0654 | 74.847
6.5 | 1.0998 | 0.01421 | -0.0593 | 77.3962
7 | 1.1195 | 0.01383 | -0.052 | 80.9472
7.5 | 1.1463 | 0.01411 | -0.0466 | 81.2403
8 | 1.1687 | 0.01483 | -0.0408 | 78.8065
8.5 | 1.1708 | 0.01623 | -0.0325 | 72.138
9 | 1.166 | 0.01869 | -0.0251 | 62.3863
9.5 | 1.1506 | 0.02245 | -0.0184 | 51.2517
10 | 1.118 | 0.02814 | -0.0121 | 39.7299
10.5 | 1.0878 | 0.0345 | -0.0073 | 31.5304
11 | 1.0793 | 0.03988 | -0.0045 | 27.0637
11.5 | 1.0817 | 0.04474 | -0.0027 | 24.1775
12 | 1.0827 | 0.04994 | -0.0012 | 21.68
12.5 | 1.0922 | 0.05451 | -0.0001 | 20.0367
13 | 1.1038 | 0.05874 | 0.0016 | 18.7913
13.5 | 1.1237 | 0.06252 | 0.0026 | 17.9734
14 | 1.145 | 0.06619 | 0.0038 | 17.2987
14.5 | 1.1692 | 0.07001 | 0.0055 | 16.7005
15 | 1.1765 | 0.07598 | 0.0054 | 15.4843
15.5 | 1.1781 | 0.08289 | 0.0046 | 14.2128
16 | 1.173 | 0.09094 | 0.0029 | 12.8986
16.5 | 1.1612 | 0.10015 | 0 | 11.5946
17 | 1.1406 | 0.11124 | -0.0043 | 10.2535
17.5 | 1.107 | 0.12516 | -0.0114 | 8.8447
18.5 | 0.9426 | 0.18687 | -0.0499 | 5.0441
19.5 | 0.9343 | 0.22358 | -0.0644 | 4.1788
20 | 0.9238 | 0.23778 | -0.0764 | 3.8851

## 23. Re 250k Mach 0.50 (1)
BIGFOIL.COM POLAR EXPORT
NACA65-515 a=0.2
NACA65-515 a=0.2 |  |  |  | Cl Max: | 1.296 | at alpha= | 8.5 | deg
JavaFoil+Calcfoil stall+Eppler ext transition |  |  |  | L/D Max: | 68.013 | at alpha= | 6 | deg
Re: | 250000 |  |  | Cd Min: | 0.01097 | at alpha= | 0 | deg
Mach: | 0.5 |  |  | Cl=0 at alpha= | -2.6875 | deg
|  |  |  | @ Cl=0.1, Cd= | 0.0128
|  |  |  | @ Cl=0.4, Cd= | 0.011083
|  |  |  | @ Cl=0.6, Cd= | 0.011915
alpha (deg) | Cl | Cd | Cm | Cl/Cd
-20 | -0.966 | 0.26776 | -0.012 | -3.608
-19.5 | -0.937 | 0.25279 | -0.012 | -3.706
-19 | -0.909 | 0.24588 | -0.012 | -3.697
-18.5 | -0.882 | 0.2382 | -0.012 | -3.702
-18 | -0.854 | 0.23389 | -0.012 | -3.653
-17.5 | -0.827 | 0.22337 | -0.013 | -3.703
-17 | -0.8 | 0.21864 | -0.013 | -3.658
-16.5 | -0.771 | 0.22238 | -0.013 | -3.465
-16 | -0.743 | 0.21345 | -0.013 | -3.479
-15.5 | -0.715 | 0.20596 | -0.013 | -3.472
-15 | -0.688 | 0.19981 | -0.013 | -3.441
-14.5 | -0.66 | 0.1958 | -0.014 | -3.371
-14 | -0.632 | 0.19196 | -0.014 | -3.294
-13.5 | -0.605 | 0.18962 | -0.015 | -3.189
-13 | -0.576 | 0.16664 | -0.014 | -3.455
-12.5 | -0.548 | 0.1593 | -0.014 | -3.439
-12 | -0.52 | 0.15548 | -0.014 | -3.346
-11.5 | -0.492 | 0.15349 | -0.015 | -3.208
-11 | -0.465 | 0.1582 | -0.015 | -2.936
-10.5 | -0.437 | 0.15332 | -0.015 | -2.848
-10 | -0.409 | 0.15038 | -0.016 | -2.719
-9.5 | -0.38 | 0.13609 | -0.015 | -2.794
-9 | -0.352 | 0.13359 | -0.015 | -2.638
-8.5 | -0.324 | 0.12196 | -0.015 | -2.66
-8 | -0.297 | 0.11963 | -0.015 | -2.479
-7.5 | -0.269 | 0.109 | -0.016 | -2.465
-7 | -0.24 | 0.08616 | -0.012 | -2.788
-6.5 | -0.354 | 0.05706 | -0.018 | -6.211
-6 | -0.333 | 0.05061 | -0.017 | -6.582
-5.5 | -0.292 | 0.04622 | -0.018 | -6.322
-5 | -0.246 | 0.04249 | -0.018 | -5.786
-4.5 | -0.196 | 0.03995 | -0.019 | -4.905
-4 | -0.144 | 0.03788 | -0.019 | -3.793
-3.5 | -0.09 | 0.03594 | -0.021 | -2.5
-3 | -0.035 | 0.03439 | -0.022 | -1.011
-2.5 | 0.021 | 0.03309 | -0.023 | 0.638
-2 | 0.096 | 0.01281 | -0.047 | 7.511
-1.5 | 0.167 | 0.01263 | -0.048 | 13.185
-1 | 0.237 | 0.01247 | -0.049 | 19.01
-0.5 | 0.308 | 0.01238 | -0.05 | 24.904
0 | 0.368 | 0.01097 | -0.051 | 33.571
0.5 | 0.436 | 0.01121 | -0.051 | 38.878
1 | 0.501 | 0.01148 | -0.052 | 43.623
1.5 | 0.567 | 0.01177 | -0.053 | 48.164
2 | 0.633 | 0.01206 | -0.054 | 52.465
2.5 | 0.699 | 0.01243 | -0.055 | 56.193
3 | 0.764 | 0.01281 | -0.055 | 59.633
3.5 | 0.829 | 0.0133 | -0.056 | 62.335
4 | 0.893 | 0.01382 | -0.057 | 64.625
4.5 | 0.958 | 0.01442 | -0.058 | 66.405
5 | 1.02 | 0.01514 | -0.059 | 67.379
5.5 | 1.08 | 0.01591 | -0.06 | 67.894
6 | 1.138 | 0.01673 | -0.06 | 68.013
6.5 | 1.185 | 0.02628 | -0.061 | 45.079
7 | 1.229 | 0.0281 | -0.062 | 43.752
7.5 | 1.266 | 0.03015 | -0.062 | 41.981
8 | 1.29 | 0.03259 | -0.063 | 39.592
8.5 | 1.296 | 0.03502 | -0.064 | 37.007
9 | 1.086 | 0.0668 | -0.027 | 16.257
9.5 | 0.974 | 0.0797 | -0.023 | 12.216
10 | 0.695 | 0.1166 | -0.024 | 5.957
10.5 | 0.721 | 0.12701 | -0.025 | 5.678
11 | 0.749 | 0.13599 | -0.029 | 5.505
11.5 | 0.775 | 0.13959 | -0.029 | 5.552
12 | 0.801 | 0.15157 | -0.03 | 5.287
12.5 | 0.829 | 0.16433 | -0.033 | 5.045
13 | 0.855 | 0.16842 | -0.034 | 5.079
13.5 | 0.882 | 0.17763 | -0.034 | 4.963

## 24. Re 250k Mach 0.50 (2)
BIGFOIL.COM POLAR EXPORT
NACA65-515 a=0.2
NACA65-515 a=0.2 |  |  |  | Cl Max: | 1.1527 | at alpha= | 8.5 | deg
XFOIL ncrit=9 |  |  |  | L/D Max: | 60.5662 | at alpha= | 5.5 | deg
Re: | 250000 |  |  | Cd Min: | 0.25072 | at alpha= | -20 | deg
Mach: | 0.5 |  |  | Cl=0 at alpha= | -3.2624 | deg
|  |  |  | @ Cl=0.1, Cd= | 0.017637
|  |  |  | @ Cl=0.4, Cd= | 0.016314
|  |  |  | @ Cl=0.6, Cd= | 0.016674
alpha (deg) | Cl | Cd | Cm | Cl/Cd
-20 | -0.6014 | 0.25072 | 0.0261 | -2.3987
-19.5 | -0.5778 | 0.24297 | 0.0202 | -2.3781
-19 | -0.558 | 0.23648 | 0.0133 | -2.3596
-18.5 | -0.5328 | 0.22745 | 0.0087 | -2.3425
-18 | -0.5067 | 0.21917 | 0.0045 | -2.3119
-17.5 | -0.4824 | 0.21154 | -0.0005 | -2.2804
-17 | -0.4598 | 0.20401 | -0.0065 | -2.2538
-16.5 | -0.4447 | 0.19806 | -0.0141 | -2.2453
-16 | -0.4141 | 0.18786 | -0.0175 | -2.2043
-15.5 | -0.3877 | 0.17999 | -0.0222 | -2.154
-15 | -0.3627 | 0.17215 | -0.028 | -2.1069
-14.5 | -0.3436 | 0.16468 | -0.0363 | -2.0865
-13.5 | -0.2903 | 0.14827 | -0.0464 | -1.9579
-13 | -0.2768 | 0.14171 | -0.0487 | -1.9533
-12.5 | -0.2803 | 0.13572 | -0.0549 | -2.0653
-12 | -0.2634 | 0.12709 | -0.0567 | -2.0725
-11.5 | -0.2413 | 0.12021 | -0.0574 | -2.0073
-11 | -0.2299 | 0.11317 | -0.0609 | -2.0315
-10.5 | -0.2427 | 0.10562 | -0.0706 | -2.2979
-10 | -0.2112 | 0.09836 | -0.0679 | -2.1472
-9.5 | -0.2091 | 0.0909 | -0.0734 | -2.3003
-9 | -0.2292 | 0.08079 | -0.085 | -2.837
-8.5 | -0.1979 | 0.07574 | -0.0801 | -2.6129
-8 | -0.2322 | 0.06632 | -0.0917 | -3.5012
-7.5 | -0.283 | 0.06212 | -0.09 | -4.5557
-7 | -0.2547 | 0.05315 | -0.0905 | -4.7921
-6 | -0.2561 | 0.04286 | -0.0849 | -5.9753
-5.5 | -0.2381 | 0.03434 | -0.0801 | -6.9336
-5 | -0.2017 | 0.02947 | -0.077 | -6.8442
-4.5 | -0.1521 | 0.02527 | -0.0741 | -6.019
-4 | -0.0933 | 0.02264 | -0.0727 | -4.121
-3.5 | -0.0288 | 0.02038 | -0.0715 | -1.4132
-3 | 0.0318 | 0.01905 | -0.0702 | 1.6693
-2.5 | 0.0861 | 0.01781 | -0.0681 | 4.8344
-2 | 0.1376 | 0.01717 | -0.0658 | 8.014
-1.5 | 0.1882 | 0.01649 | -0.0635 | 11.413
-1 | 0.211 | 0.01447 | -0.0561 | 14.5819
-0.5 | 0.2626 | 0.01515 | -0.0525 | 17.3333
0 | 0.3157 | 0.01578 | -0.0475 | 20.0063
0.5 | 0.3678 | 0.01624 | -0.0454 | 22.6478
1 | 0.4284 | 0.01638 | -0.0448 | 26.1538
1.5 | 0.4876 | 0.01649 | -0.0439 | 29.5694
2 | 0.5392 | 0.01687 | -0.0419 | 31.9621
2.5 | 0.6073 | 0.01665 | -0.0417 | 36.4745
3 | 0.653 | 0.01707 | -0.0384 | 38.2542
3.5 | 0.7093 | 0.01731 | -0.0368 | 40.9763
4 | 0.796 | 0.01697 | -0.0397 | 46.9063
4.5 | 0.8796 | 0.01715 | -0.0431 | 51.2886
5 | 0.9737 | 0.01734 | -0.0483 | 56.1534
5.5 | 1.0696 | 0.01766 | -0.0541 | 60.5663
6 | 1.0808 | 0.01791 | -0.0453 | 60.3462
6.5 | 1.0974 | 0.01832 | -0.0368 | 59.9017
7 | 1.125 | 0.01875 | -0.0303 | 60
7.5 | 1.14 | 0.01991 | -0.0232 | 57.2577
8 | 1.1519 | 0.02225 | -0.0171 | 51.7708
8.5 | 1.1527 | 0.02562 | -0.0112 | 44.9922
9 | 1.14 | 0.03032 | -0.0058 | 37.5989
9.5 | 1.1069 | 0.03711 | -0.0013 | 29.8275
10 | 1.0668 | 0.04541 | 0.0015 | 23.4926
10.5 | 1.0482 | 0.05288 | 0.003 | 19.8222
11 | 1.0391 | 0.06004 | 0.0038 | 17.3068
11.5 | 1.0386 | 0.06666 | 0.0044 | 15.5806
12 | 1.0461 | 0.07262 | 0.0052 | 14.4051
12.5 | 1.0604 | 0.07812 | 0.0064 | 13.574
13 | 1.0675 | 0.08498 | 0.0062 | 12.5618
13.5 | 1.0645 | 0.09348 | 0.0046 | 11.3875

## 25. Re 500k Mach 0.00 (1)
BIGFOIL.COM POLAR EXPORT
NACA65-515 a=0.2
NACA65-515 a=0.2 |  |  |  | Cl Max: | 1.427 | at alpha= | 12.5 | deg
JavaFoil+Calcfoil stall+Eppler ext transition |  |  |  | L/D Max: | 103.562 | at alpha= | 6.5 | deg
Re: | 500000 |  |  | Cd Min: | 0.00725 | at alpha= | 1 | deg
Mach: | 0 |  |  | Cl=0 at alpha= | -2.6885 | deg
|  |  |  | @ Cl=0.1, Cd= | 0.0099227
|  |  |  | @ Cl=0.4, Cd= | 0.0076714
|  |  |  | @ Cl=0.6, Cd= | 0.0080231
alpha (deg) | Cl | Cd | Cm | Cl/Cd
-18 | -0.532 | 0.17713 | -0.009 | -3.006
-17.5 | -0.549 | 0.16893 | -0.009 | -3.247
-17 | -0.564 | 0.16022 | -0.009 | -3.521
-16.5 | -0.579 | 0.15198 | -0.01 | -3.81
-16 | -0.593 | 0.14257 | -0.01 | -4.159
-15.5 | -0.605 | 0.14195 | -0.01 | -4.265
-15 | -0.617 | 0.13082 | -0.01 | -4.714
-14.5 | -0.626 | 0.12456 | -0.011 | -5.026
-14 | -0.634 | 0.11155 | -0.011 | -5.68
-13.5 | -0.638 | 0.10718 | -0.011 | -5.955
-13 | -0.641 | 0.09937 | -0.012 | -6.449
-12.5 | -0.64 | 0.09329 | -0.012 | -6.86
-12 | -0.636 | 0.08836 | -0.013 | -7.195
-11.5 | -0.628 | 0.08197 | -0.013 | -7.663
-11 | -0.617 | 0.07695 | -0.013 | -8.017
-10.5 | -0.602 | 0.07184 | -0.014 | -8.379
-10 | -0.583 | 0.06753 | -0.014 | -8.636
-9.5 | -0.561 | 0.06302 | -0.015 | -8.898
-9 | -0.534 | 0.05985 | -0.015 | -8.931
-8.5 | -0.503 | 0.05625 | -0.014 | -8.945
-8 | -0.47 | 0.05278 | -0.014 | -8.909
-7.5 | -0.434 | 0.04919 | -0.015 | -8.833
-7 | -0.396 | 0.04679 | -0.015 | -8.466
-6.5 | -0.355 | 0.04385 | -0.016 | -8.104
-6 | -0.313 | 0.04148 | -0.017 | -7.536
-5.5 | -0.267 | 0.03919 | -0.017 | -6.824
-5 | -0.221 | 0.03726 | -0.018 | -5.94
-4.5 | -0.175 | 0.03495 | -0.02 | -5.005
-4 | -0.157 | 0.01064 | -0.039 | -14.802
-3.5 | -0.098 | 0.01045 | -0.04 | -9.355
-3 | -0.038 | 0.01021 | -0.04 | -3.689
-2.5 | 0.023 | 0.01014 | -0.041 | 2.249
-2 | 0.084 | 0.00996 | -0.042 | 8.388
-1.5 | 0.144 | 0.00982 | -0.043 | 14.714
-1 | 0.206 | 0.00973 | -0.044 | 21.123
-0.5 | 0.267 | 0.00966 | -0.044 | 27.646
0 | 0.328 | 0.00767 | -0.045 | 42.803
0.5 | 0.389 | 0.00777 | -0.046 | 50.088
1 | 0.447 | 0.00725 | -0.047 | 61.637
1.5 | 0.506 | 0.00785 | -0.047 | 64.415
2 | 0.565 | 0.00794 | -0.048 | 71.093
2.5 | 0.624 | 0.00808 | -0.049 | 77.185
3 | 0.682 | 0.00823 | -0.05 | 82.815
3.5 | 0.74 | 0.00844 | -0.05 | 87.682
4 | 0.798 | 0.00867 | -0.051 | 92.08
4.5 | 0.855 | 0.0089 | -0.052 | 96.077
5 | 0.912 | 0.00916 | -0.052 | 99.587
5.5 | 0.967 | 0.00951 | -0.053 | 101.67
6 | 1.02 | 0.00987 | -0.054 | 103.422
6.5 | 1.072 | 0.01035 | -0.055 | 103.562
7 | 1.122 | 0.01093 | -0.055 | 102.716
7.5 | 1.157 | 0.01927 | -0.055 | 60.019
8 | 1.202 | 0.02029 | -0.056 | 59.239
8.5 | 1.245 | 0.02131 | -0.057 | 58.427
9 | 1.285 | 0.02251 | -0.057 | 57.102
9.5 | 1.321 | 0.02383 | -0.058 | 55.453
10 | 1.352 | 0.02517 | -0.059 | 53.718
10.5 | 1.379 | 0.02666 | -0.059 | 51.71
11 | 1.401 | 0.02829 | -0.06 | 49.516
11.5 | 1.417 | 0.03009 | -0.06 | 47.112
12 | 1.426 | 0.03177 | -0.061 | 44.875
12.5 | 1.427 | 0.03386 | -0.062 | 42.136
13 | 1.422 | 0.03588 | -0.062 | 39.625
13.5 | 1.41 | 0.0384 | -0.063 | 36.708
14 | 1.391 | 0.04166 | -0.063 | 33.386
14.5 | 1.356 | 0.04783 | -0.063 | 28.345
15 | 1.169 | 0.11182 | -0.035 | 10.452
15.5 | 1.141 | 0.12025 | -0.032 | 9.493
16 | 1.116 | 0.127 | -0.032 | 8.784
16.5 | 1.087 | 0.13471 | -0.032 | 8.067
17 | 1.054 | 0.14442 | -0.031 | 7.301
17.5 | 1.022 | 0.1528 | -0.031 | 6.688

## 26. Re 500k Mach 0.00 (2)
BIGFOIL.COM POLAR EXPORT
NACA65-515 a=0.2
NACA65-515 a=0.2 |  |  |  | Cl Max: | 1.2611 | at alpha= | 18.5 | deg
XFOIL ncrit=9 |  |  |  | L/D Max: | 111.533 | at alpha= | 7 | deg
Re: | 500000 |  |  | Cd Min: | 0.14186 | at alpha= | -14 | deg
Mach: | 0 |  |  | Cl=0 at alpha= | -2.9869 | deg
|  |  |  | @ Cl=0.1, Cd= | 0.010859
|  |  |  | @ Cl=0.4, Cd= | 0.0084805
|  |  |  | @ Cl=0.6, Cd= | 0.00867
alpha (deg) | Cl | Cd | Cm | Cl/Cd
-14 | -0.3699 | 0.14186 | -0.0304 | -2.6075
-13.5 | -0.3513 | 0.13432 | -0.0357 | -2.6154
-13 | -0.3528 | 0.12539 | -0.0402 | -2.8136
-12.5 | -0.3584 | 0.11475 | -0.0458 | -3.1233
-12 | -0.3551 | 0.10645 | -0.0483 | -3.3358
-11.5 | -0.3391 | 0.10182 | -0.0495 | -3.3304
-11 | -0.3352 | 0.09443 | -0.0531 | -3.5497
-9 | -0.5676 | 0.03299 | -0.0594 | -17.2052
-8.5 | -0.5145 | 0.03494 | -0.0602 | -14.7252
-8 | -0.4934 | 0.02976 | -0.056 | -16.5793
-7.5 | -0.4492 | 0.02816 | -0.0563 | -15.9517
-7 | -0.4029 | 0.02965 | -0.0562 | -13.5885
-6.5 | -0.3645 | 0.02168 | -0.0534 | -16.8127
-6 | -0.3142 | 0.01894 | -0.0526 | -16.5892
-5.5 | -0.261 | 0.01731 | -0.0525 | -15.078
-5 | -0.2074 | 0.01563 | -0.0523 | -13.2694
-4.5 | -0.1544 | 0.01439 | -0.052 | -10.7297
-4 | -0.102 | 0.0135 | -0.0516 | -7.5556
-3.5 | -0.0518 | 0.01256 | -0.0509 | -4.1242
-3 | -0.0014 | 0.01172 | -0.0503 | -0.11945
-2.5 | 0.0519 | 0.0113 | -0.0501 | 4.5929
-2 | 0.1054 | 0.01081 | -0.0501 | 9.7502
-1.5 | 0.1412 | 0.0083 | -0.0479 | 17.012
-1 | 0.195 | 0.00824 | -0.0475 | 23.665
-0.5 | 0.2507 | 0.00826 | -0.0475 | 30.3511
0 | 0.3046 | 0.00841 | -0.0469 | 36.2188
0.5 | 0.3608 | 0.00846 | -0.0471 | 42.6478
1 | 0.4181 | 0.00849 | -0.0477 | 49.2462
1.5 | 0.4744 | 0.00854 | -0.048 | 55.5504
2 | 0.5306 | 0.00858 | -0.0484 | 61.8415
2.5 | 0.5862 | 0.00866 | -0.0486 | 67.6905
3 | 0.6414 | 0.0087 | -0.0488 | 73.7241
3.5 | 0.6955 | 0.0088 | -0.0487 | 79.0341
4 | 0.7488 | 0.00887 | -0.0484 | 84.4194
4.5 | 0.8001 | 0.00895 | -0.0477 | 89.3966
5 | 0.8505 | 0.00905 | -0.0468 | 93.9779
5.5 | 0.9009 | 0.00911 | -0.046 | 98.8913
6 | 0.9607 | 0.00921 | -0.0473 | 104.3105
6.5 | 1.0286 | 0.00934 | -0.0506 | 110.1285
7 | 1.0986 | 0.00985 | -0.0549 | 111.533
7.5 | 1.1243 | 0.0106 | -0.0505 | 106.066
8 | 1.1447 | 0.01176 | -0.0453 | 97.3384
8.5 | 1.1505 | 0.01327 | -0.0379 | 86.6993
9 | 1.1488 | 0.01558 | -0.0309 | 73.7356
9.5 | 1.1353 | 0.01916 | -0.0239 | 59.2537
10 | 1.1214 | 0.02339 | -0.0181 | 47.9436
10.5 | 1.126 | 0.02679 | -0.0146 | 42.0306
11 | 1.1376 | 0.02988 | -0.012 | 38.0723
11.5 | 1.1437 | 0.03358 | -0.0095 | 34.059
12 | 1.1606 | 0.03662 | -0.008 | 31.6931
12.5 | 1.1687 | 0.0406 | -0.0064 | 28.7857
13 | 1.1712 | 0.04531 | -0.0049 | 25.8486
13.5 | 1.1845 | 0.04921 | -0.0042 | 24.0703
14 | 1.1961 | 0.05342 | -0.0037 | 22.3905
14.5 | 1.2017 | 0.05837 | -0.0034 | 20.5876
15 | 1.2095 | 0.0631 | -0.0029 | 19.168
15.5 | 1.2227 | 0.06759 | -0.0031 | 18.09
16 | 1.2336 | 0.0725 | -0.0038 | 17.0152
16.5 | 1.2431 | 0.07763 | -0.0046 | 16.0131
17 | 1.2541 | 0.08219 | -0.0043 | 15.2585
17.5 | 1.2579 | 0.08863 | -0.0062 | 14.1927
18 | 1.2608 | 0.09527 | -0.0081 | 13.234
18.5 | 1.2611 | 0.10252 | -0.011 | 12.301
19 | 1.2611 | 0.10995 | -0.0142 | 11.4698
19.5 | 1.2601 | 0.11715 | -0.0168 | 10.7563
20 | 1.2453 | 0.12749 | -0.0218 | 9.7678

## 27. Re 500k Mach 0.10 (1)
BIGFOIL.COM POLAR EXPORT
NACA65-515 a=0.2
NACA65-515 a=0.2 |  |  |  | Cl Max: | 1.421 | at alpha= | 12 | deg
JavaFoil+Calcfoil stall+Eppler ext transition |  |  |  | L/D Max: | 103.128 | at alpha= | 6.5 | deg
Re: | 500000 |  |  | Cd Min: | 0.00767 | at alpha= | 0 | deg
Mach: | 0.1 |  |  | Cl=0 at alpha= | -2.6885 | deg
|  |  |  | @ Cl=0.1, Cd= | 0.0099448
|  |  |  | @ Cl=0.4, Cd= | 0.0078107
|  |  |  | @ Cl=0.6, Cd= | 0.0080571
alpha (deg) | Cl | Cd | Cm | Cl/Cd
-17.5 | -0.502 | 0.17598 | -0.009 | -2.855
-17 | -0.521 | 0.16527 | -0.009 | -3.152
-16.5 | -0.539 | 0.15625 | -0.01 | -3.448
-16 | -0.556 | 0.14574 | -0.01 | -3.814
-15.5 | -0.572 | 0.14423 | -0.01 | -3.964
-15 | -0.586 | 0.13393 | -0.01 | -4.376
-14.5 | -0.599 | 0.12817 | -0.011 | -4.672
-14 | -0.61 | 0.11555 | -0.011 | -5.276
-13.5 | -0.618 | 0.10675 | -0.011 | -5.786
-13 | -0.623 | 0.10183 | -0.012 | -6.119
-12.5 | -0.625 | 0.09481 | -0.012 | -6.595
-12 | -0.624 | 0.08912 | -0.013 | -7.001
-11.5 | -0.619 | 0.08406 | -0.013 | -7.361
-11 | -0.61 | 0.07848 | -0.013 | -7.768
-10.5 | -0.597 | 0.0726 | -0.014 | -8.219
-10 | -0.579 | 0.06903 | -0.014 | -8.394
-9.5 | -0.559 | 0.0637 | -0.015 | -8.769
-9 | -0.533 | 0.05982 | -0.015 | -8.915
-8.5 | -0.503 | 0.0565 | -0.014 | -8.903
-8 | -0.471 | 0.05295 | -0.014 | -8.888
-7.5 | -0.436 | 0.04944 | -0.015 | -8.81
-7 | -0.397 | 0.04692 | -0.015 | -8.466
-6.5 | -0.356 | 0.04414 | -0.016 | -8.075
-6 | -0.314 | 0.04155 | -0.017 | -7.55
-5.5 | -0.269 | 0.03926 | -0.017 | -6.839
-5 | -0.222 | 0.03729 | -0.018 | -5.962
-4.5 | -0.176 | 0.0352 | -0.019 | -4.987
-4 | -0.158 | 0.0107 | -0.039 | -14.791
-3.5 | -0.098 | 0.01051 | -0.04 | -9.353
-3 | -0.038 | 0.01033 | -0.041 | -3.665
-2.5 | 0.023 | 0.01013 | -0.041 | 2.261
-2 | 0.084 | 0.00995 | -0.042 | 8.436
-1.5 | 0.145 | 0.00993 | -0.043 | 14.632
-1 | 0.207 | 0.00981 | -0.044 | 21.056
-0.5 | 0.268 | 0.00978 | -0.045 | 27.45
0 | 0.33 | 0.00767 | -0.045 | 43.018
0.5 | 0.391 | 0.00782 | -0.046 | 50.005
1 | 0.449 | 0.00776 | -0.047 | 57.773
1.5 | 0.508 | 0.00786 | -0.048 | 64.602
2 | 0.567 | 0.00799 | -0.048 | 70.982
2.5 | 0.626 | 0.00811 | -0.049 | 77.26
3 | 0.685 | 0.00826 | -0.05 | 82.949
3.5 | 0.743 | 0.00848 | -0.051 | 87.698
4 | 0.802 | 0.00871 | -0.051 | 92.055
4.5 | 0.859 | 0.00895 | -0.052 | 95.981
5 | 0.916 | 0.00924 | -0.053 | 99.153
5.5 | 0.971 | 0.00958 | -0.053 | 101.386
6 | 1.025 | 0.00997 | -0.054 | 102.793
6.5 | 1.077 | 0.01044 | -0.055 | 103.128
7 | 1.127 | 0.01109 | -0.056 | 101.614
7.5 | 1.161 | 0.01947 | -0.056 | 59.635
8 | 1.206 | 0.02051 | -0.056 | 58.819
8.5 | 1.249 | 0.02154 | -0.057 | 58.003
9 | 1.289 | 0.02277 | -0.058 | 56.623
9.5 | 1.324 | 0.0241 | -0.058 | 54.96
10 | 1.355 | 0.02551 | -0.059 | 53.107
10.5 | 1.38 | 0.02704 | -0.06 | 51.033
11 | 1.4 | 0.02869 | -0.06 | 48.806
11.5 | 1.416 | 0.03049 | -0.061 | 46.432
12 | 1.421 | 0.03256 | -0.061 | 43.641
12.5 | 1.42 | 0.03442 | -0.062 | 41.238
13 | 1.409 | 0.03692 | -0.062 | 38.162
13.5 | 1.394 | 0.03946 | -0.063 | 35.326
14 | 1.352 | 0.04696 | -0.062 | 28.781
14.5 | 1.168 | 0.10642 | -0.034 | 10.975
15 | 1.142 | 0.11396 | -0.032 | 10.023
15.5 | 1.115 | 0.12328 | -0.032 | 9.041
16 | 1.084 | 0.1286 | -0.032 | 8.426
16.5 | 1.049 | 0.13726 | -0.031 | 7.643
17 | 1.014 | 0.14558 | -0.032 | 6.962

## 28. Re 500k Mach 0.10 (2)
BIGFOIL.COM POLAR EXPORT
NACA65-515 a=0.2
NACA65-515 a=0.2 |  |  |  | Cl Max: | 1.2506 | at alpha= | 18 | deg
XFOIL ncrit=9 |  |  |  | L/D Max: | 110.742 | at alpha= | 7 | deg
Re: | 500000 |  |  | Cd Min: | 0.22663 | at alpha= | -20 | deg
Mach: | 0.1 |  |  | Cl=0 at alpha= | -2.9916 | deg
|  |  |  | @ Cl=0.1, Cd= | 0.01092
|  |  |  | @ Cl=0.4, Cd= | 0.0085157
|  |  |  | @ Cl=0.6, Cd= | 0.008701
alpha (deg) | Cl | Cd | Cm | Cl/Cd
-20 | -0.5637 | 0.22663 | 0.0208 | -2.4873
-19.5 | -0.5452 | 0.22087 | 0.0168 | -2.4684
-19 | -0.5273 | 0.21461 | 0.0127 | -2.457
-18.5 | -0.5099 | 0.20804 | 0.0086 | -2.451
-18 | -0.4964 | 0.20049 | 0.0031 | -2.4759
-17.5 | -0.4831 | 0.19267 | -0.0015 | -2.5074
-17 | -0.4616 | 0.1865 | -0.0041 | -2.4751
-16.5 | -0.4442 | 0.18013 | -0.0078 | -2.466
-16 | -0.4277 | 0.17347 | -0.0116 | -2.4656
-15.5 | -0.4161 | 0.16541 | -0.0168 | -2.5156
-15 | -0.4136 | 0.15647 | -0.0234 | -2.6433
-14.5 | -0.3908 | 0.1495 | -0.0251 | -2.614
-14 | -0.3649 | 0.14214 | -0.0314 | -2.5672
-13.5 | -0.35 | 0.135 | -0.0355 | -2.5926
-13 | -0.3516 | 0.12603 | -0.0401 | -2.7898
-12.5 | -0.3558 | 0.11566 | -0.0456 | -3.0763
-12 | -0.3509 | 0.10759 | -0.0479 | -3.2615
-11.5 | -0.3347 | 0.10283 | -0.0492 | -3.2549
-11 | -0.3307 | 0.09531 | -0.0529 | -3.4697
-9 | -0.5279 | 0.03982 | -0.0641 | -13.2572
-8.5 | -0.5113 | 0.03565 | -0.0614 | -14.3422
-8 | -0.4887 | 0.03044 | -0.0581 | -16.0545
-7.5 | -0.4491 | 0.02855 | -0.0572 | -15.7303
-6.5 | -0.3659 | 0.02192 | -0.054 | -16.6925
-5.5 | -0.2621 | 0.01756 | -0.0531 | -14.926
-5 | -0.2082 | 0.01581 | -0.0528 | -13.1689
-4.5 | -0.1547 | 0.0145 | -0.0525 | -10.669
-4 | -0.102 | 0.01358 | -0.0521 | -7.511
-3.5 | -0.0511 | 0.01266 | -0.0514 | -4.0363
-3 | -0.0009 | 0.01177 | -0.0507 | -0.076466
-2.5 | 0.0526 | 0.01136 | -0.0505 | 4.6303
-2 | 0.1064 | 0.01086 | -0.0504 | 9.7974
-1.5 | 0.1424 | 0.00835 | -0.0483 | 17.0539
-1 | 0.1964 | 0.00827 | -0.0478 | 23.7485
-0.5 | 0.2524 | 0.00829 | -0.0478 | 30.4463
0 | 0.3066 | 0.00846 | -0.0472 | 36.2411
0.5 | 0.3631 | 0.00849 | -0.0474 | 42.768
1 | 0.4206 | 0.00853 | -0.0479 | 49.3083
1.5 | 0.4772 | 0.00858 | -0.0483 | 55.6177
2 | 0.5338 | 0.00861 | -0.0486 | 61.9977
2.5 | 0.5898 | 0.00869 | -0.0489 | 67.8711
3 | 0.6455 | 0.00875 | -0.0491 | 73.7714
3.5 | 0.6997 | 0.00884 | -0.049 | 79.1516
4 | 0.7537 | 0.00892 | -0.0487 | 84.4955
4.5 | 0.8051 | 0.009 | -0.048 | 89.4556
5 | 0.8556 | 0.00909 | -0.047 | 94.1254
5.5 | 0.9065 | 0.00917 | -0.0461 | 98.855
6 | 0.9658 | 0.00927 | -0.0472 | 104.1855
6.5 | 1.034 | 0.00941 | -0.0506 | 109.8831
7 | 1.1041 | 0.00997 | -0.0548 | 110.7422
7.5 | 1.1277 | 0.01073 | -0.0498 | 105.0979
8.5 | 1.1495 | 0.01353 | -0.0366 | 84.9593
9 | 1.1472 | 0.01599 | -0.0296 | 71.7448
9.5 | 1.1318 | 0.0198 | -0.0227 | 57.1616
10 | 1.1182 | 0.0241 | -0.0171 | 46.3983
10.5 | 1.1237 | 0.02751 | -0.0137 | 40.847
11 | 1.1351 | 0.03069 | -0.0111 | 36.986
11.5 | 1.1414 | 0.03447 | -0.0087 | 33.1129
12 | 1.1573 | 0.03768 | -0.0072 | 30.7139
12.5 | 1.1643 | 0.04186 | -0.0056 | 27.8141
13 | 1.1674 | 0.04662 | -0.0043 | 25.0408
13.5 | 1.1802 | 0.05066 | -0.0036 | 23.2965
14 | 1.1914 | 0.05501 | -0.0032 | 21.6579
14.5 | 1.1959 | 0.06012 | -0.0027 | 19.8919
15 | 1.2059 | 0.06477 | -0.0024 | 18.6182
15.5 | 1.2185 | 0.06941 | -0.0027 | 17.5551
16 | 1.2289 | 0.07449 | -0.0034 | 16.4975
16.5 | 1.2382 | 0.07971 | -0.0042 | 15.5338
17 | 1.2473 | 0.08476 | -0.0042 | 14.7157
17.5 | 1.2499 | 0.0915 | -0.0062 | 13.6601
18 | 1.2506 | 0.09864 | -0.0085 | 12.6784
18.5 | 1.2489 | 0.10639 | -0.0117 | 11.7389
19 | 1.2475 | 0.11421 | -0.0152 | 10.9229
19.5 | 1.2388 | 0.12286 | -0.0185 | 10.083
20 | 1.2212 | 0.13429 | -0.0248 | 9.0938

## 29. Re 500k Mach 0.25 (1)
BIGFOIL.COM POLAR EXPORT
NACA65-515 a=0.2
NACA65-515 a=0.2 |  |  |  | Cl Max: | 1.391 | at alpha= | 11.5 | deg
JavaFoil+Calcfoil stall+Eppler ext transition |  |  |  | L/D Max: | 101.158 | at alpha= | 6 | deg
Re: | 500000 |  |  | Cd Min: | 0.00782 | at alpha= | 0.5 | deg
Mach: | 0.25 |  |  | Cl=0 at alpha= | -2.6905 | deg
|  |  |  | @ Cl=0.1, Cd= | 0.01009
|  |  |  | @ Cl=0.4, Cd= | 0.00782
|  |  |  | @ Cl=0.6, Cd= | 0.0082036
alpha (deg) | Cl | Cd | Cm | Cl/Cd
-15.5 | -0.242 | 0.17057 | -0.01 | -1.418
-15 | -0.298 | 0.16225 | -0.01 | -1.836
-14.5 | -0.347 | 0.14629 | -0.011 | -2.374
-14 | -0.391 | 0.19045 | -0.01 | -2.054
-13.5 | -0.431 | 0.12462 | -0.011 | -3.462
-13 | -0.466 | 0.11479 | -0.012 | -4.06
-12.5 | -0.495 | 0.10764 | -0.012 | -4.602
-12 | -0.518 | 0.10387 | -0.012 | -4.991
-11.5 | -0.536 | 0.0917 | -0.013 | -5.843
-11 | -0.546 | 0.08548 | -0.013 | -6.391
-10.5 | -0.55 | 0.07797 | -0.014 | -7.054
-10 | -0.547 | 0.07418 | -0.014 | -7.371
-9.5 | -0.537 | 0.06712 | -0.015 | -8.005
-9 | -0.521 | 0.06311 | -0.015 | -8.258
-8.5 | -0.499 | 0.05783 | -0.016 | -8.633
-8 | -0.47 | 0.05464 | -0.015 | -8.61
-7.5 | -0.438 | 0.05112 | -0.015 | -8.575
-7 | -0.402 | 0.04783 | -0.015 | -8.409
-6.5 | -0.363 | 0.04462 | -0.016 | -8.128
-6 | -0.32 | 0.04219 | -0.016 | -7.582
-5.5 | -0.274 | 0.03978 | -0.017 | -6.894
-5 | -0.227 | 0.03765 | -0.018 | -6.042
-4.5 | -0.18 | 0.03568 | -0.019 | -5.034
-4 | -0.162 | 0.0108 | -0.04 | -15.026
-3.5 | -0.101 | 0.01064 | -0.041 | -9.476
-3 | -0.039 | 0.01046 | -0.042 | -3.717
-2.5 | 0.024 | 0.0103 | -0.043 | 2.284
-2 | 0.086 | 0.01011 | -0.043 | 8.535
-1.5 | 0.149 | 0.01002 | -0.044 | 14.89
-1 | 0.212 | 0.00995 | -0.045 | 21.339
-0.5 | 0.276 | 0.00991 | -0.046 | 27.821
0 | 0.339 | 0.00787 | -0.047 | 43.066
0.5 | 0.4 | 0.00782 | -0.047 | 51.099
1 | 0.46 | 0.00792 | -0.048 | 58.043
1.5 | 0.521 | 0.00803 | -0.049 | 64.873
2 | 0.581 | 0.00816 | -0.05 | 71.224
2.5 | 0.642 | 0.0083 | -0.05 | 77.375
3 | 0.702 | 0.00849 | -0.051 | 82.725
3.5 | 0.762 | 0.00872 | -0.052 | 87.331
4 | 0.821 | 0.00898 | -0.053 | 91.492
4.5 | 0.88 | 0.00925 | -0.053 | 95.163
5 | 0.938 | 0.00957 | -0.054 | 97.977
5.5 | 0.994 | 0.00996 | -0.055 | 99.782
6 | 1.049 | 0.01037 | -0.056 | 101.158
6.5 | 1.101 | 0.01098 | -0.056 | 100.324
7 | 1.152 | 0.01204 | -0.057 | 95.64
7.5 | 1.185 | 0.02053 | -0.057 | 57.731
8 | 1.23 | 0.02161 | -0.058 | 56.906
8.5 | 1.271 | 0.0229 | -0.058 | 55.494
9 | 1.308 | 0.02433 | -0.059 | 53.757
9.5 | 1.339 | 0.02583 | -0.06 | 51.857
10 | 1.363 | 0.02746 | -0.06 | 49.627
10.5 | 1.38 | 0.0292 | -0.061 | 47.254
11 | 1.39 | 0.03121 | -0.061 | 44.529
11.5 | 1.391 | 0.03343 | -0.062 | 41.614
12 | 1.378 | 0.03559 | -0.063 | 38.727
12.5 | 1.163 | 0.08751 | -0.032 | 13.285
13 | 1.134 | 0.09451 | -0.03 | 11.998
13.5 | 1.098 | 0.10152 | -0.03 | 10.815
14 | 1.053 | 0.10985 | -0.029 | 9.584
14.5 | 0.999 | 0.1182 | -0.029 | 8.454
15 | 0.938 | 0.12612 | -0.028 | 7.439
15.5 | 0.87 | 0.1386 | -0.028 | 6.281
16 | 0.797 | 0.15256 | -0.027 | 5.223
16.5 | 0.719 | 0.16712 | -0.027 | 4.299

## 30. Re 500k Mach 0.25 (2)
BIGFOIL.COM POLAR EXPORT
NACA65-515 a=0.2
NACA65-515 a=0.2 |  |  |  | Cl Max: | 1.2039 | at alpha= | 16.5 | deg
XFOIL ncrit=9 |  |  |  | L/D Max: | 154.154 | at alpha= | -1 | deg
Re: | 500000 |  |  | Cd Min: | 0.23062 | at alpha= | -20 | deg
Mach: | 0.25 |  |  | Cl=0 at alpha= | -2.9851 | deg
|  |  |  | @ Cl=0.1, Cd= | 0.0022148
|  |  |  | @ Cl=0.4, Cd= | 0.008705
|  |  |  | @ Cl=0.6, Cd= | 0.0089015
alpha (deg) | Cl | Cd | Cm | Cl/Cd
-20 | -0.57 | 0.23062 | 0.0221 | -2.4716
-19.5 | -0.5505 | 0.22457 | 0.0179 | -2.4514
-19 | -0.5316 | 0.21804 | 0.0136 | -2.4381
-18.5 | -0.5132 | 0.21112 | 0.0092 | -2.4308
-18 | -0.499 | 0.2037 | 0.0034 | -2.4497
-17.5 | -0.4816 | 0.19596 | -0.0007 | -2.4576
-17 | -0.4604 | 0.18962 | -0.0038 | -2.428
-16.5 | -0.4419 | 0.18303 | -0.0077 | -2.4144
-16 | -0.4242 | 0.1761 | -0.0118 | -2.4089
-15.5 | -0.4127 | 0.16792 | -0.0178 | -2.4577
-14.5 | -0.3726 | 0.15201 | -0.0278 | -2.4512
-14 | -0.3538 | 0.14519 | -0.0318 | -2.4368
-13.5 | -0.3436 | 0.13843 | -0.0343 | -2.4821
-13 | -0.3444 | 0.1294 | -0.0397 | -2.6615
-12.5 | -0.3431 | 0.11988 | -0.0448 | -2.862
-12 | -0.3301 | 0.11294 | -0.0463 | -2.9228
-11.5 | -0.3144 | 0.10735 | -0.0483 | -2.9287
-11 | -0.3195 | 0.09723 | -0.055 | -3.286
-10.5 | -0.2707 | 0.08188 | -0.0527 | -3.3061
-9.5 | -0.4135 | 0.05709 | -0.0772 | -7.2429
-9 | -0.4434 | 0.05148 | -0.0738 | -8.6131
-8.5 | -0.4593 | 0.04455 | -0.0701 | -10.3098
-8 | -0.4425 | 0.04085 | -0.0677 | -10.8323
-7.5 | -0.4503 | 0.02984 | -0.0615 | -15.0905
-7 | -0.386 | 0.03459 | -0.0636 | -11.1593
-6.5 | -0.3484 | 0.01642 | -0.0579 | -21.218
-6 | -0.3152 | 0.01003 | -0.0547 | -31.4257
-5.5 | -0.2665 | 0.00735 | -0.0535 | -36.2585
-5 | -0.2125 | 0.00577 | -0.0531 | -36.8284
-4.5 | -0.1579 | 0.00464 | -0.0527 | -34.0302
-4 | -0.1039 | 0.00385 | -0.0523 | -26.987
-3.5 | -0.0505 | 0.00334 | -0.0518 | -15.1198
-3 | -0.0016 | 0.00268 | -0.0507 | -0.59701
-2.5 | 0.052 | 0.00241 | -0.0505 | 21.5768
-2 | 0.1061 | 0.00219 | -0.0502 | 48.4475
-1.5 | 0.1486 | 0.00145 | -0.0494 | 102.4828
-1 | 0.2004 | 0.0013 | -0.0485 | 154.1538
0 | 0.3171 | 0.00862 | -0.0488 | 36.7865
0.5 | 0.3755 | 0.00868 | -0.0489 | 43.2604
1 | 0.4344 | 0.00874 | -0.0494 | 49.7025
1.5 | 0.4932 | 0.00876 | -0.0498 | 56.3014
2 | 0.5518 | 0.00886 | -0.0502 | 62.2799
2.5 | 0.6098 | 0.00891 | -0.0505 | 68.44
3 | 0.6669 | 0.009 | -0.0505 | 74.1
3.5 | 0.7232 | 0.00906 | -0.0503 | 79.8234
4 | 0.7784 | 0.00917 | -0.0499 | 84.8855
4.5 | 0.833 | 0.00927 | -0.0493 | 89.8598
5 | 0.8839 | 0.00934 | -0.048 | 94.636
5.5 | 0.9352 | 0.00945 | -0.0466 | 98.963
6 | 0.9935 | 0.00955 | -0.0469 | 104.0314
6.5 | 1.0634 | 0.00979 | -0.05 | 108.621
7 | 1.1316 | 0.01055 | -0.0534 | 107.2607
7.5 | 1.1419 | 0.01149 | -0.0456 | 99.3821
8 | 1.1454 | 0.01296 | -0.0373 | 88.3796
8.5 | 1.1456 | 0.01525 | -0.0302 | 75.1213
9 | 1.1361 | 0.01867 | -0.0234 | 60.8516
9.5 | 1.1142 | 0.02343 | -0.0169 | 47.5544
10 | 1.1045 | 0.02794 | -0.0123 | 39.5311
10.5 | 1.1106 | 0.03168 | -0.0093 | 35.0568
11 | 1.1218 | 0.03531 | -0.007 | 31.77
11.5 | 1.1276 | 0.03964 | -0.005 | 28.446
12 | 1.1397 | 0.04366 | -0.0036 | 26.104
12.5 | 1.142 | 0.04878 | -0.0023 | 23.4112
13 | 1.1476 | 0.05379 | -0.0014 | 21.3348
13.5 | 1.1587 | 0.05848 | -0.0009 | 19.8136
14 | 1.1686 | 0.06345 | -0.0007 | 18.4177
14.5 | 1.174 | 0.06877 | -0.0001 | 17.0714
15 | 1.1866 | 0.0738 | -0.0002 | 16.0786
15.5 | 1.1962 | 0.0794 | -0.0009 | 15.0655
16 | 1.2021 | 0.08568 | -0.0022 | 14.0301
16.5 | 1.2039 | 0.09234 | -0.0031 | 13.0377
17 | 1.1979 | 0.10101 | -0.006 | 11.8592
17.5 | 1.1845 | 0.11125 | -0.0102 | 10.6472
18 | 1.1665 | 0.12272 | -0.0157 | 9.5054
18.5 | 1.1481 | 0.13476 | -0.0224 | 8.5196
19 | 1.1279 | 0.14778 | -0.0303 | 7.6323
19.5 | 1.1063 | 0.1617 | -0.0392 | 6.8417
20 | 0.9712 | 0.21171 | -0.068 | 4.5874

## 31. Re 500k Mach 0.50 (1)
BIGFOIL.COM POLAR EXPORT
NACA65-515 a=0.2
NACA65-515 a=0.2 |  |  |  | Cl Max: | 1.302 | at alpha= | 8.5 | deg
JavaFoil+Calcfoil stall+Eppler ext transition |  |  |  | L/D Max: | 91.001 | at alpha= | 5 | deg
Re: | 500000 |  |  | Cd Min: | 0.00834 | at alpha= | 0 | deg
Mach: | 0.5 |  |  | Cl=0 at alpha= | -2.6884 | deg
|  |  |  | @ Cl=0.1, Cd= | 0.010769
|  |  |  | @ Cl=0.4, Cd= | 0.0083973
|  |  |  | @ Cl=0.6, Cd= | 0.0089016
alpha (deg) | Cl | Cd | Cm | Cl/Cd
-20 | -0.966 | 0.22778 | -0.012 | -4.242
-19.5 | -0.937 | 0.21704 | -0.012 | -4.318
-19 | -0.909 | 0.20677 | -0.012 | -4.397
-18.5 | -0.882 | 0.2001 | -0.012 | -4.407
-18 | -0.855 | 0.19661 | -0.012 | -4.346
-17.5 | -0.827 | 0.18874 | -0.013 | -4.383
-17 | -0.8 | 0.18412 | -0.013 | -4.344
-16.5 | -0.771 | 0.18363 | -0.013 | -4.198
-16 | -0.743 | 0.17781 | -0.013 | -4.177
-15.5 | -0.715 | 0.17534 | -0.013 | -4.079
-15 | -0.688 | 0.16761 | -0.014 | -4.103
-14.5 | -0.66 | 0.16359 | -0.014 | -4.035
-14 | -0.632 | 0.16019 | -0.014 | -3.948
-13.5 | -0.605 | 0.15765 | -0.015 | -3.836
-13 | -0.576 | 0.14048 | -0.014 | -4.099
-12.5 | -0.548 | 0.13442 | -0.014 | -4.076
-12 | -0.52 | 0.13081 | -0.015 | -3.977
-11.5 | -0.492 | 0.12875 | -0.015 | -3.825
-11 | -0.465 | 0.12803 | -0.015 | -3.629
-10.5 | -0.437 | 0.12351 | -0.016 | -3.536
-10 | -0.409 | 0.12059 | -0.016 | -3.391
-9.5 | -0.38 | 0.11198 | -0.015 | -3.396
-9 | -0.352 | 0.10945 | -0.015 | -3.22
-8.5 | -0.325 | 0.10129 | -0.015 | -3.204
-8 | -0.297 | 0.09893 | -0.016 | -2.998
-7.5 | -0.269 | 0.09256 | -0.016 | -2.904
-7 | -0.241 | 0.0617 | -0.017 | -3.906
-6.5 | -0.355 | 0.05219 | -0.018 | -6.794
-6 | -0.333 | 0.04644 | -0.017 | -7.174
-5.5 | -0.292 | 0.0428 | -0.018 | -6.829
-5 | -0.246 | 0.03988 | -0.019 | -6.167
-4.5 | -0.196 | 0.03745 | -0.02 | -5.238
-4 | -0.144 | 0.03544 | -0.021 | -4.059
-3.5 | -0.09 | 0.03367 | -0.022 | -2.673
-3 | -0.043 | 0.01121 | -0.047 | -3.853
-2.5 | 0.026 | 0.01096 | -0.048 | 2.391
-2 | 0.096 | 0.01078 | -0.048 | 8.923
-1.5 | 0.167 | 0.01058 | -0.049 | 15.742
-1 | 0.237 | 0.0104 | -0.05 | 22.785
-0.5 | 0.308 | 0.01037 | -0.051 | 29.749
0 | 0.374 | 0.00834 | -0.051 | 44.81
0.5 | 0.442 | 0.00849 | -0.052 | 52.091
1 | 0.508 | 0.00865 | -0.053 | 58.75
1.5 | 0.576 | 0.00883 | -0.054 | 65.165
2 | 0.643 | 0.00903 | -0.055 | 71.183
2.5 | 0.709 | 0.0093 | -0.056 | 76.253
3 | 0.776 | 0.00961 | -0.056 | 80.71
3.5 | 0.841 | 0.00995 | -0.057 | 84.532
4 | 0.907 | 0.01034 | -0.058 | 87.715
4.5 | 0.971 | 0.01085 | -0.059 | 89.544
5 | 1.034 | 0.01136 | -0.06 | 91.001
5.5 | 1.094 | 0.01203 | -0.061 | 90.944
6 | 1.151 | 0.01288 | -0.061 | 89.361
6.5 | 1.19 | 0.02303 | -0.061 | 51.667
7 | 1.235 | 0.02461 | -0.062 | 50.166
7.5 | 1.271 | 0.02631 | -0.063 | 48.314
8 | 1.296 | 0.02852 | -0.063 | 45.431
8.5 | 1.302 | 0.03087 | -0.064 | 42.165
9 | 1.088 | 0.06175 | -0.031 | 17.624
9.5 | 0.974 | 0.07193 | -0.024 | 13.537
10 | 0.695 | 0.10122 | -0.025 | 6.863
10.5 | 0.721 | 0.10684 | -0.025 | 6.751
11 | 0.749 | 0.11552 | -0.029 | 6.481
11.5 | 0.775 | 0.11841 | -0.029 | 6.546
12 | 0.802 | 0.12756 | -0.03 | 6.284
12.5 | 0.829 | 0.13649 | -0.033 | 6.075
13 | 0.855 | 0.14038 | -0.034 | 6.093
13.5 | 0.882 | 0.15021 | -0.035 | 5.87

## 32. Re 500k Mach 0.50 (2)
BIGFOIL.COM POLAR EXPORT
NACA65-515 a=0.2
NACA65-515 a=0.2 |  |  |  | Cl Max: | 1.1529 | at alpha= | 7.5 | deg
XFOIL ncrit=9 |  |  |  | L/D Max: | 97.1706 | at alpha= | 6 | deg
Re: | 500000 |  |  | Cd Min: | 0.25067 | at alpha= | -20 | deg
Mach: | 0.5 |  |  | Cl=0 at alpha= | -3.1988 | deg
|  |  |  | @ Cl=0.1, Cd= | 0.012571
|  |  |  | @ Cl=0.4, Cd= | 0.0095556
|  |  |  | @ Cl=0.6, Cd= | 0.009873
alpha (deg) | Cl | Cd | Cm | Cl/Cd
-20 | -0.6058 | 0.25067 | 0.0279 | -2.4167
-19.5 | -0.5819 | 0.24286 | 0.0226 | -2.396
-19 | -0.5586 | 0.2347 | 0.0168 | -2.3801
-18.5 | -0.5375 | 0.2269 | 0.0106 | -2.3689
-18 | -0.5135 | 0.21844 | 0.0057 | -2.3508
-17.5 | -0.4882 | 0.2108 | 0.0014 | -2.3159
-17 | -0.4641 | 0.20319 | -0.0037 | -2.2841
-16.5 | -0.4399 | 0.19539 | -0.009 | -2.2514
-16 | -0.412 | 0.18641 | -0.018 | -2.2102
-15.5 | -0.4037 | 0.17968 | -0.0217 | -2.2468
-15 | -0.3782 | 0.17222 | -0.0225 | -2.196
-14.5 | -0.3595 | 0.16516 | -0.0258 | -2.1767
-14 | -0.3411 | 0.1578 | -0.0295 | -2.1616
-13.5 | -0.3303 | 0.14954 | -0.0353 | -2.2088
-13 | -0.32 | 0.14146 | -0.0404 | -2.2621
-12.5 | -0.2959 | 0.13355 | -0.0423 | -2.2156
-12 | -0.2768 | 0.12666 | -0.0455 | -2.1854
-11.5 | -0.2723 | 0.11816 | -0.052 | -2.3045
-11 | -0.2645 | 0.10924 | -0.0576 | -2.4213
-10.5 | -0.2443 | 0.10245 | -0.0585 | -2.3846
-10 | -0.2318 | 0.09525 | -0.0621 | -2.4336
-9.5 | -0.2337 | 0.08561 | -0.0699 | -2.7298
-8.5 | -0.2297 | 0.069 | -0.0783 | -3.329
-7.5 | -0.2772 | 0.04993 | -0.089 | -5.5518
-7 | -0.3046 | 0.04394 | -0.0851 | -6.9322
-6.5 | -0.3072 | 0.03724 | -0.0811 | -8.2492
-6 | -0.2883 | 0.03303 | -0.0777 | -8.7284
-5.5 | -0.2613 | 0.02747 | -0.0736 | -9.5122
-5 | -0.2192 | 0.02268 | -0.0704 | -9.6649
-4.5 | -0.1633 | 0.01915 | -0.0683 | -8.5274
-4 | -0.0999 | 0.0167 | -0.0671 | -5.982
-3.5 | -0.0359 | 0.01515 | -0.0661 | -2.3696
-3 | 0.0237 | 0.01382 | -0.0645 | 1.7149
-2.5 | 0.0792 | 0.01278 | -0.0627 | 6.1972
-2 | 0.1389 | 0.01218 | -0.0616 | 11.4039
-1.5 | 0.1994 | 0.01169 | -0.0607 | 17.0573
-1 | 0.2377 | 0.00935 | -0.0575 | 25.4225
-0.5 | 0.2999 | 0.00929 | -0.0564 | 32.282
0 | 0.3629 | 0.00947 | -0.0556 | 38.321
0.5 | 0.4279 | 0.00962 | -0.0551 | 44.4802
1 | 0.4939 | 0.00972 | -0.0554 | 50.8128
1.5 | 0.5616 | 0.00979 | -0.0559 | 57.3647
2 | 0.6264 | 0.00993 | -0.0558 | 63.0816
2.5 | 0.6933 | 0.01003 | -0.0559 | 69.1226
3 | 0.7561 | 0.01014 | -0.0554 | 74.5661
3.5 | 0.819 | 0.01029 | -0.0546 | 79.5918
4 | 0.8819 | 0.01042 | -0.0535 | 84.6353
4.5 | 0.9408 | 0.01056 | -0.0516 | 89.0909
5 | 0.9949 | 0.01074 | -0.0487 | 92.635
5.5 | 1.0436 | 0.01093 | -0.0445 | 95.4803
6 | 1.099 | 0.01131 | -0.042 | 97.1706
6.5 | 1.1459 | 0.01228 | -0.0398 | 93.3143
7 | 1.1478 | 0.01425 | -0.0313 | 80.5474
7.5 | 1.1529 | 0.01698 | -0.0245 | 67.8975
8 | 1.1509 | 0.02058 | -0.0182 | 55.9232
8.5 | 1.1389 | 0.02518 | -0.0123 | 45.2303
9 | 1.107 | 0.03151 | -0.0068 | 35.1317
9.5 | 1.077 | 0.03848 | -0.0028 | 27.9886
10 | 1.0715 | 0.04437 | -0.0004 | 24.1492
10.5 | 1.0743 | 0.05006 | 0.0013 | 21.4602
11 | 1.0756 | 0.05623 | 0.0024 | 19.1286
11.5 | 1.0759 | 0.06283 | 0.0028 | 17.124
12 | 1.0786 | 0.06942 | 0.0031 | 15.5373
12.5 | 1.0861 | 0.07573 | 0.0034 | 14.3417

## 33. Re 750k Mach 0.00 (1)
BIGFOIL.COM POLAR EXPORT
NACA65-515 a=0.2
NACA65-515 a=0.2 |  |  |  | Cl Max: | 1.431 | at alpha= | 12.5 | deg
JavaFoil+Calcfoil stall+Eppler ext transition |  |  |  | L/D Max: | 117.082 | at alpha= | 6 | deg
Re: | 750000 |  |  | Cd Min: | 0.00651 | at alpha= | 2.5 | deg
Mach: | 0 |  |  | Cl=0 at alpha= | -2.6885 | deg
|  |  |  | @ Cl=0.1, Cd= | 0.009054
|  |  |  | @ Cl=0.4, Cd= | 0.0068247
|  |  |  | @ Cl=0.6, Cd= | 0.0065984
alpha (deg) | Cl | Cd | Cm | Cl/Cd
-18 | -0.533 | 0.17262 | -0.009 | -3.086
-17.5 | -0.549 | 0.16168 | -0.009 | -3.395
-17 | -0.564 | 0.1519 | -0.01 | -3.716
-16.5 | -0.579 | 0.14711 | -0.01 | -3.938
-16 | -0.593 | 0.13607 | -0.01 | -4.361
-15.5 | -0.606 | 0.13139 | -0.01 | -4.611
-15 | -0.617 | 0.12405 | -0.011 | -4.975
-14.5 | -0.627 | 0.11568 | -0.011 | -5.416
-14 | -0.634 | 0.10865 | -0.011 | -5.836
-13.5 | -0.639 | 0.10319 | -0.012 | -6.192
-13 | -0.641 | 0.09502 | -0.012 | -6.749
-12.5 | -0.64 | 0.08959 | -0.013 | -7.149
-12 | -0.636 | 0.08486 | -0.013 | -7.497
-11.5 | -0.629 | 0.07939 | -0.013 | -7.918
-11 | -0.617 | 0.07453 | -0.014 | -8.283
-10.5 | -0.602 | 0.07017 | -0.014 | -8.584
-10 | -0.584 | 0.06527 | -0.015 | -8.942
-9.5 | -0.562 | 0.0608 | -0.015 | -9.237
-9 | -0.535 | 0.05768 | -0.016 | -9.279
-8.5 | -0.503 | 0.05447 | -0.014 | -9.243
-8 | -0.47 | 0.05116 | -0.014 | -9.196
-7.5 | -0.435 | 0.04794 | -0.015 | -9.069
-7 | -0.397 | 0.04533 | -0.016 | -8.749
-6.5 | -0.356 | 0.04257 | -0.017 | -8.361
-6 | -0.313 | 0.04019 | -0.017 | -7.79
-5.5 | -0.332 | 0.01037 | -0.037 | -32.019
-5 | -0.275 | 0.01019 | -0.037 | -26.955
-4.5 | -0.216 | 0.00997 | -0.038 | -21.717
-4 | -0.157 | 0.00981 | -0.039 | -16.057
-3.5 | -0.098 | 0.00955 | -0.04 | -10.24
-3 | -0.038 | 0.00936 | -0.04 | -4.027
-2.5 | 0.023 | 0.00925 | -0.041 | 2.465
-2 | 0.084 | 0.00907 | -0.042 | 9.207
-1.5 | 0.144 | 0.00901 | -0.043 | 16.035
-1 | 0.206 | 0.00886 | -0.044 | 23.202
-0.5 | 0.267 | 0.00885 | -0.044 | 30.182
0 | 0.328 | 0.00674 | -0.045 | 48.723
0.5 | 0.389 | 0.00681 | -0.046 | 57.138
1 | 0.449 | 0.00689 | -0.047 | 65.092
1.5 | 0.509 | 0.00703 | -0.048 | 72.391
2 | 0.569 | 0.0067 | -0.048 | 84.855
2.5 | 0.627 | 0.00651 | -0.049 | 96.375
3 | 0.686 | 0.00727 | -0.05 | 94.422
3.5 | 0.745 | 0.00744 | -0.051 | 100.107
4 | 0.803 | 0.00763 | -0.051 | 105.211
4.5 | 0.86 | 0.00783 | -0.052 | 109.959
5 | 0.917 | 0.00809 | -0.053 | 113.4
5.5 | 0.972 | 0.00837 | -0.054 | 116.176
6 | 1.026 | 0.00876 | -0.054 | 117.082
6.5 | 1.078 | 0.00922 | -0.055 | 116.933
7 | 1.127 | 0.01032 | -0.056 | 109.182
7.5 | 1.16 | 0.01776 | -0.055 | 65.322
8 | 1.205 | 0.01869 | -0.056 | 64.472
8.5 | 1.248 | 0.01971 | -0.057 | 63.317
9 | 1.289 | 0.02075 | -0.058 | 62.112
9.5 | 1.325 | 0.02202 | -0.058 | 60.164
10 | 1.356 | 0.02319 | -0.059 | 58.465
10.5 | 1.382 | 0.02456 | -0.059 | 56.296
11 | 1.405 | 0.02604 | -0.06 | 53.948
11.5 | 1.422 | 0.02772 | -0.061 | 51.287
12 | 1.43 | 0.02932 | -0.061 | 48.785
12.5 | 1.431 | 0.03122 | -0.062 | 45.848
13 | 1.427 | 0.03309 | -0.062 | 43.116
13.5 | 1.416 | 0.03532 | -0.063 | 40.088
14 | 1.399 | 0.03802 | -0.064 | 36.798
14.5 | 1.376 | 0.04095 | -0.064 | 33.607
15 | 1.344 | 0.04544 | -0.064 | 29.583
15.5 | 1.299 | 0.05336 | -0.063 | 24.34
16 | 1.237 | 0.06742 | -0.061 | 18.347
16.5 | 1.094 | 0.12762 | -0.039 | 8.571
17 | 1.058 | 0.13766 | -0.036 | 7.687
17.5 | 1.026 | 0.14443 | -0.036 | 7.102

## 34. Re 750k Mach 0.00 (2)
BIGFOIL.COM POLAR EXPORT
NACA65-515 a=0.2
NACA65-515 a=0.2 |  |  |  | Cl Max: | 1.2886 | at alpha= | 19 | deg
XFOIL ncrit=9 |  |  |  | L/D Max: | 123.571 | at alpha= | 6 | deg
Re: | 750000 |  |  | Cd Min: | 0.20699 | at alpha= | -18.5 | deg
Mach: | 0 |  |  | Cl=0 at alpha= | -2.9373 | deg
|  |  |  | @ Cl=0.1, Cd= | 0.0095303
|  |  |  | @ Cl=0.4, Cd= | 0.0069912
|  |  |  | @ Cl=0.6, Cd= | 0.0071391
alpha (deg) | Cl | Cd | Cm | Cl/Cd
-18.5 | -0.5107 | 0.20699 | 0.0087 | -2.4673
-18 | -0.4957 | 0.19913 | 0.0039 | -2.4893
-17.5 | -0.486 | 0.19081 | -0.0016 | -2.547
-17 | -0.4648 | 0.18463 | -0.004 | -2.5175
-16.5 | -0.4478 | 0.17828 | -0.0077 | -2.5118
-16 | -0.4311 | 0.17195 | -0.0114 | -2.5071
-15.5 | -0.4171 | 0.16419 | -0.0157 | -2.5403
-15 | -0.4101 | 0.15378 | -0.0235 | -2.6668
-14 | -0.8261 | 0.04349 | -0.0779 | -18.9952
-13.5 | -0.8804 | 0.03534 | -0.0745 | -24.9123
-13 | -0.8765 | 0.03287 | -0.0708 | -26.6657
-12.5 | -0.8449 | 0.0328 | -0.0685 | -25.7591
-11.5 | -0.8166 | 0.02779 | -0.0603 | -29.3847
-11 | -0.7864 | 0.02602 | -0.058 | -30.2229
-10.5 | -0.7365 | 0.0269 | -0.0575 | -27.3792
-10 | -0.6975 | 0.02565 | -0.0559 | -27.193
-9.5 | -0.6592 | 0.02394 | -0.0544 | -27.5355
-9 | -0.6104 | 0.02415 | -0.054 | -25.2754
-8.5 | -0.5666 | 0.02267 | -0.0528 | -24.9934
-8 | -0.5235 | 0.02036 | -0.0518 | -25.7122
-7.5 | -0.4737 | 0.01973 | -0.0515 | -24.0091
-7 | -0.4229 | 0.01885 | -0.0511 | -22.435
-6.5 | -0.3733 | 0.01681 | -0.0507 | -22.207
-6 | -0.3206 | 0.0155 | -0.0506 | -20.6839
-5.5 | -0.2676 | 0.01442 | -0.0505 | -18.5576
-5 | -0.2149 | 0.01329 | -0.0502 | -16.1701
-4.5 | -0.1626 | 0.01238 | -0.0499 | -13.1341
-4 | -0.11 | 0.01175 | -0.0496 | -9.3617
-3.5 | -0.0604 | 0.01072 | -0.0489 | -5.6343
-3 | -0.0069 | 0.01028 | -0.0488 | -0.67121
-2.5 | 0.0481 | 0.00992 | -0.0489 | 4.8488
-2 | 0.1027 | 0.00951 | -0.049 | 10.7992
-1.5 | 0.1534 | 0.0086 | -0.0488 | 17.8372
-1 | 0.1973 | 0.00694 | -0.0477 | 28.4294
-0.5 | 0.2537 | 0.00692 | -0.0479 | 36.6618
0 | 0.3099 | 0.00693 | -0.0481 | 44.7186
0.5 | 0.3661 | 0.00695 | -0.0483 | 52.6763
1 | 0.4237 | 0.00702 | -0.0489 | 60.3561
1.5 | 0.4812 | 0.00704 | -0.0495 | 68.3523
2 | 0.5381 | 0.00712 | -0.0501 | 75.5758
2.5 | 0.5949 | 0.00713 | -0.0506 | 83.4362
3 | 0.6512 | 0.00723 | -0.051 | 90.0692
3.5 | 0.7073 | 0.00728 | -0.0514 | 97.1566
4 | 0.7626 | 0.00739 | -0.0517 | 103.1935
4.5 | 0.8172 | 0.00747 | -0.0518 | 109.3976
5 | 0.8707 | 0.00757 | -0.0517 | 115.0198
5.5 | 0.9221 | 0.00769 | -0.0511 | 119.909
6 | 0.9688 | 0.00784 | -0.0496 | 123.5714
6.5 | 1.0114 | 0.0082 | -0.0474 | 123.3415
7 | 1.0664 | 0.00895 | -0.0485 | 119.1508
7.5 | 1.1186 | 0.01013 | -0.0499 | 110.4245
8 | 1.1389 | 0.01139 | -0.0448 | 99.9912
8.5 | 1.1418 | 0.01303 | -0.0371 | 87.6285
9 | 1.134 | 0.01578 | -0.0295 | 71.8631
9.5 | 1.1278 | 0.01905 | -0.0234 | 59.2021
10 | 1.1322 | 0.02211 | -0.0191 | 51.2076
10.5 | 1.1475 | 0.02469 | -0.0162 | 46.4763
11 | 1.1668 | 0.0271 | -0.014 | 43.0554
11.5 | 1.1814 | 0.02999 | -0.0117 | 39.3931
12 | 1.1999 | 0.0327 | -0.01 | 36.6942
12.5 | 1.2106 | 0.03625 | -0.0082 | 33.3959
13 | 1.2177 | 0.04034 | -0.0067 | 30.1859
13.5 | 1.2347 | 0.04369 | -0.0059 | 28.2605
14 | 1.2466 | 0.04768 | -0.0051 | 26.1451
14.5 | 1.2512 | 0.05258 | -0.0046 | 23.7961
15 | 1.2505 | 0.05828 | -0.0043 | 21.4568
15.5 | 1.2647 | 0.06258 | -0.0046 | 20.2093
16 | 1.2737 | 0.06763 | -0.0052 | 18.8334
16.5 | 1.281 | 0.07307 | -0.0061 | 17.5311
17 | 1.2825 | 0.07936 | -0.0074 | 16.1605
17.5 | 1.2811 | 0.08615 | -0.0088 | 14.8706
18 | 1.2853 | 0.09259 | -0.0107 | 13.8816
18.5 | 1.288 | 0.09949 | -0.0133 | 12.946
19 | 1.2886 | 0.10686 | -0.0162 | 12.0588
19.5 | 1.2876 | 0.11458 | -0.0197 | 11.2376
20 | 1.2845 | 0.1227 | -0.0234 | 10.4686

## 35. Re 750k Mach 0.10 (1)
BIGFOIL.COM POLAR EXPORT
NACA65-515 a=0.2
NACA65-515 a=0.2 |  |  |  | Cl Max: | 1.426 | at alpha= | 12 | deg
JavaFoil+Calcfoil stall+Eppler ext transition |  |  |  | L/D Max: | 116.674 | at alpha= | 6 | deg
Re: | 750000 |  |  | Cd Min: | 0.00672 | at alpha= | 2 | deg
Mach: | 0.1 |  |  | Cl=0 at alpha= | -2.6885 | deg
|  |  |  | @ Cl=0.1, Cd= | 0.0090464
|  |  |  | @ Cl=0.4, Cd= | 0.0068355
|  |  |  | @ Cl=0.6, Cd= | 0.0069215
alpha (deg) | Cl | Cd | Cm | Cl/Cd
-17.5 | -0.503 | 0.16467 | -0.009 | -3.052
-17 | -0.521 | 0.15795 | -0.01 | -3.3
-16.5 | -0.539 | 0.14785 | -0.01 | -3.646
-16 | -0.556 | 0.14057 | -0.01 | -3.957
-15.5 | -0.572 | 0.1339 | -0.01 | -4.272
-15 | -0.586 | 0.127 | -0.011 | -4.618
-14.5 | -0.599 | 0.11877 | -0.011 | -5.045
-14 | -0.61 | 0.11052 | -0.011 | -5.52
-13.5 | -0.618 | 0.10354 | -0.012 | -5.972
-13 | -0.624 | 0.09775 | -0.012 | -6.38
-12.5 | -0.626 | 0.0916 | -0.013 | -6.831
-12 | -0.624 | 0.08592 | -0.013 | -7.266
-11.5 | -0.619 | 0.08008 | -0.013 | -7.732
-11 | -0.61 | 0.07601 | -0.014 | -8.026
-10.5 | -0.597 | 0.07075 | -0.014 | -8.44
-10 | -0.58 | 0.06711 | -0.015 | -8.641
-9.5 | -0.559 | 0.06132 | -0.015 | -9.12
-9 | -0.534 | 0.05812 | -0.016 | -9.188
-8.5 | -0.503 | 0.0548 | -0.014 | -9.183
-8 | -0.471 | 0.05142 | -0.014 | -9.157
-7.5 | -0.436 | 0.04786 | -0.016 | -9.109
-7 | -0.398 | 0.04537 | -0.016 | -8.762
-6.5 | -0.357 | 0.04292 | -0.016 | -8.316
-6 | -0.314 | 0.04031 | -0.017 | -7.796
-5.5 | -0.27 | 0.03749 | -0.019 | -7.193
-5 | -0.276 | 0.0102 | -0.038 | -27.058
-4.5 | -0.217 | 0.01007 | -0.038 | -21.603
-4 | -0.158 | 0.00979 | -0.039 | -16.154
-3.5 | -0.098 | 0.0096 | -0.04 | -10.242
-3 | -0.038 | 0.00943 | -0.041 | -4.017
-2.5 | 0.023 | 0.00924 | -0.041 | 2.48
-2 | 0.084 | 0.00907 | -0.042 | 9.263
-1.5 | 0.145 | 0.00898 | -0.043 | 16.179
-1 | 0.207 | 0.0089 | -0.044 | 23.212
-0.5 | 0.268 | 0.00883 | -0.045 | 30.387
0 | 0.33 | 0.00673 | -0.045 | 49.022
0.5 | 0.391 | 0.00681 | -0.046 | 57.458
1 | 0.451 | 0.00698 | -0.047 | 64.586
1.5 | 0.512 | 0.00706 | -0.048 | 72.51
2 | 0.571 | 0.00672 | -0.049 | 84.977
2.5 | 0.63 | 0.00713 | -0.049 | 88.406
3 | 0.689 | 0.00728 | -0.05 | 94.619
3.5 | 0.748 | 0.00747 | -0.051 | 100.152
4 | 0.806 | 0.00766 | -0.052 | 105.245
4.5 | 0.864 | 0.00787 | -0.052 | 109.869
5 | 0.921 | 0.00813 | -0.053 | 113.286
5.5 | 0.977 | 0.00844 | -0.054 | 115.658
6 | 1.031 | 0.00883 | -0.054 | 116.674
6.5 | 1.083 | 0.00931 | -0.055 | 116.304
7 | 1.131 | 0.0105 | -0.056 | 107.669
7.5 | 1.164 | 0.01794 | -0.056 | 64.889
8 | 1.21 | 0.01888 | -0.056 | 64.062
8.5 | 1.252 | 0.01993 | -0.057 | 62.851
9 | 1.293 | 0.02099 | -0.058 | 61.583
9.5 | 1.328 | 0.02222 | -0.058 | 59.767
10 | 1.358 | 0.02348 | -0.059 | 57.843
10.5 | 1.384 | 0.02491 | -0.06 | 55.554
11 | 1.404 | 0.02641 | -0.06 | 53.167
11.5 | 1.42 | 0.0281 | -0.061 | 50.532
12 | 1.426 | 0.03003 | -0.062 | 47.473
12.5 | 1.424 | 0.03179 | -0.062 | 44.798
13 | 1.416 | 0.03407 | -0.063 | 41.547
13.5 | 1.401 | 0.03617 | -0.063 | 38.736
14 | 1.38 | 0.03888 | -0.064 | 35.498
14.5 | 1.352 | 0.04211 | -0.064 | 32.105
15 | 1.306 | 0.04913 | -0.064 | 26.589
15.5 | 1.18 | 0.08857 | -0.054 | 13.319
16 | 1.097 | 0.11902 | -0.042 | 9.216
16.5 | 1.053 | 0.13168 | -0.036 | 7.999
17 | 1.017 | 0.14019 | -0.036 | 7.253

## 36. Re 750k Mach 0.10 (2)
BIGFOIL.COM POLAR EXPORT
NACA65-515 a=0.2
NACA65-515 a=0.2 |  |  |  | Cl Max: | 1.278 | at alpha= | 18.5 | deg
XFOIL ncrit=9 |  |  |  | L/D Max: | 123.706 | at alpha= | 6 | deg
Re: | 750000 |  |  | Cd Min: | 0.17249 | at alpha= | -16 | deg
Mach: | 0.1 |  |  | Cl=0 at alpha= | -2.9403 | deg
|  |  |  | @ Cl=0.1, Cd= | 0.0095662
|  |  |  | @ Cl=0.4, Cd= | 0.0070127
|  |  |  | @ Cl=0.6, Cd= | 0.0071626
alpha (deg) | Cl | Cd | Cm | Cl/Cd
-16 | -0.4303 | 0.17249 | -0.0114 | -2.4946
-15.5 | -0.4164 | 0.1646 | -0.0159 | -2.5298
-15 | -0.4056 | 0.15398 | -0.0245 | -2.6341
-14.5 | -0.3895 | 0.14623 | -0.0278 | -2.6636
-14 | -0.3757 | 0.14048 | -0.0297 | -2.6744
-13.5 | -0.363 | 0.13417 | -0.0325 | -2.7055
-12.5 | -0.3752 | 0.1106 | -0.043 | -3.3924
-12 | -0.3671 | 0.10385 | -0.0462 | -3.5349
-11.5 | -0.3521 | 0.09885 | -0.0489 | -3.562
-11 | -0.7825 | 0.02692 | -0.0601 | -29.0676
-10.5 | -0.7341 | 0.02768 | -0.0593 | -26.521
-10 | -0.6885 | 0.02778 | -0.0584 | -24.784
-9.5 | -0.6597 | 0.02434 | -0.0557 | -27.1035
-9 | -0.6109 | 0.02459 | -0.0553 | -24.8434
-8.5 | -0.5663 | 0.02345 | -0.0542 | -24.1493
-8 | -0.5251 | 0.02072 | -0.0527 | -25.3427
-7 | -0.4245 | 0.01914 | -0.0519 | -22.1787
-6 | -0.322 | 0.0157 | -0.0512 | -20.5096
-5.5 | -0.2687 | 0.01461 | -0.051 | -18.3915
-5 | -0.2154 | 0.01341 | -0.0508 | -16.0626
-4.5 | -0.1629 | 0.01247 | -0.0504 | -13.0634
-4 | -0.11 | 0.0118 | -0.05 | -9.322
-3.5 | -0.0601 | 0.01077 | -0.0493 | -5.5803
-3 | -0.0066 | 0.01033 | -0.0491 | -0.63892
-2.5 | 0.0487 | 0.00995 | -0.0493 | 4.8945
-2 | 0.1035 | 0.00954 | -0.0493 | 10.8491
-1 | 0.1987 | 0.00697 | -0.048 | 28.5079
-0.5 | 0.2553 | 0.00696 | -0.0482 | 36.681
0 | 0.3119 | 0.00695 | -0.0484 | 44.8777
0.5 | 0.3684 | 0.00698 | -0.0485 | 52.7794
1 | 0.4264 | 0.00704 | -0.0492 | 60.5682
1.5 | 0.4841 | 0.00706 | -0.0498 | 68.5694
2 | 0.5414 | 0.00714 | -0.0503 | 75.8263
2.5 | 0.5985 | 0.00716 | -0.0508 | 83.5894
3 | 0.6553 | 0.00726 | -0.0513 | 90.2617
3.5 | 0.7117 | 0.00731 | -0.0517 | 97.3598
4 | 0.7674 | 0.00742 | -0.0519 | 103.4232
4.5 | 0.8223 | 0.00751 | -0.052 | 109.494
5 | 0.8762 | 0.00761 | -0.0519 | 115.138
5.5 | 0.9279 | 0.00773 | -0.0513 | 120.0388
6 | 0.9748 | 0.00788 | -0.0497 | 123.7056
6.5 | 1.017 | 0.00826 | -0.0474 | 123.1235
7 | 1.0719 | 0.00905 | -0.0484 | 118.442
7.5 | 1.1216 | 0.01026 | -0.0492 | 109.3177
8 | 1.1393 | 0.01155 | -0.0436 | 98.6407
8.5 | 1.1403 | 0.01333 | -0.0357 | 85.5439
9 | 1.1318 | 0.01624 | -0.0282 | 69.6921
9.5 | 1.1249 | 0.01966 | -0.0222 | 57.2177
10 | 1.1304 | 0.02273 | -0.0181 | 49.7316
10.5 | 1.1467 | 0.0253 | -0.0154 | 45.3241
11 | 1.1644 | 0.02788 | -0.013 | 41.7647
11.5 | 1.1793 | 0.03082 | -0.0108 | 38.2641
12 | 1.1972 | 0.03369 | -0.0092 | 35.5358
12.5 | 1.2059 | 0.03751 | -0.0073 | 32.1488
13 | 1.2142 | 0.0416 | -0.0059 | 29.1875
13.5 | 1.2301 | 0.04514 | -0.0051 | 27.2508
14 | 1.2409 | 0.04936 | -0.0044 | 25.1398
14.5 | 1.243 | 0.05463 | -0.004 | 22.7531
15 | 1.2456 | 0.06012 | -0.0038 | 20.7186
15.5 | 1.2583 | 0.06471 | -0.0042 | 19.4452
16 | 1.2664 | 0.07 | -0.0048 | 18.0914
16.5 | 1.2729 | 0.07567 | -0.0059 | 16.8217
17 | 1.2719 | 0.08234 | -0.0072 | 15.4469
17.5 | 1.2738 | 0.08894 | -0.0088 | 14.322
18 | 1.2764 | 0.09576 | -0.011 | 13.3292
18.5 | 1.278 | 0.10299 | -0.0137 | 12.409
19 | 1.2775 | 0.11068 | -0.017 | 11.5423
19.5 | 1.2752 | 0.11878 | -0.0207 | 10.7358
20 | 1.27 | 0.12729 | -0.0247 | 9.9772

## 37. Re 750k Mach 0.25 (1)
BIGFOIL.COM POLAR EXPORT
NACA65-515 a=0.2
NACA65-515 a=0.2 |  |  |  | Cl Max: | 1.395 | at alpha= | 11.5 | deg
JavaFoil+Calcfoil stall+Eppler ext transition |  |  |  | L/D Max: | 114.238 | at alpha= | 5.5 | deg
Re: | 750000 |  |  | Cd Min: | 0.00678 | at alpha= | 1.5 | deg
Mach: | 0.25 |  |  | Cl=0 at alpha= | -2.6905 | deg
|  |  |  | @ Cl=0.1, Cd= | 0.0091822
|  |  |  | @ Cl=0.4, Cd= | 0.0069856
|  |  |  | @ Cl=0.6, Cd= | 0.0071844
alpha (deg) | Cl | Cd | Cm | Cl/Cd
-15.5 | -0.242 | 0.16083 | -0.01 | -1.504
-15 | -0.298 | 0.14974 | -0.011 | -1.99
-14.5 | -0.347 | 0.13535 | -0.011 | -2.567
-14 | -0.391 | 0.16813 | -0.01 | -2.327
-13.5 | -0.432 | 0.11748 | -0.012 | -3.674
-13 | -0.466 | 0.11092 | -0.012 | -4.203
-12.5 | -0.496 | 0.10171 | -0.012 | -4.872
-12 | -0.519 | 0.09646 | -0.012 | -5.378
-11.5 | -0.536 | 0.08723 | -0.013 | -6.145
-11 | -0.547 | 0.08197 | -0.014 | -6.669
-10.5 | -0.55 | 0.07569 | -0.014 | -7.272
-10 | -0.547 | 0.07098 | -0.014 | -7.709
-9.5 | -0.538 | 0.06469 | -0.015 | -8.311
-9 | -0.521 | 0.0612 | -0.016 | -8.52
-8.5 | -0.499 | 0.05576 | -0.016 | -8.957
-8 | -0.471 | 0.05276 | -0.015 | -8.921
-7.5 | -0.439 | 0.04941 | -0.015 | -8.874
-7 | -0.402 | 0.04623 | -0.016 | -8.703
-6.5 | -0.363 | 0.04311 | -0.017 | -8.424
-6 | -0.32 | 0.04095 | -0.017 | -7.823
-5.5 | -0.275 | 0.03847 | -0.018 | -7.138
-5 | -0.282 | 0.01032 | -0.039 | -27.375
-4.5 | -0.223 | 0.01023 | -0.039 | -21.787
-4 | -0.162 | 0.00997 | -0.04 | -16.265
-3.5 | -0.101 | 0.00972 | -0.041 | -10.369
-3 | -0.039 | 0.00954 | -0.042 | -4.074
-2.5 | 0.024 | 0.00939 | -0.043 | 2.506
-2 | 0.086 | 0.0092 | -0.043 | 9.377
-1.5 | 0.149 | 0.00912 | -0.044 | 16.351
-1 | 0.212 | 0.00898 | -0.045 | 23.641
-0.5 | 0.276 | 0.00895 | -0.046 | 30.83
0 | 0.339 | 0.00685 | -0.047 | 49.495
0.5 | 0.402 | 0.00699 | -0.048 | 57.506
1 | 0.463 | 0.00708 | -0.048 | 65.429
1.5 | 0.524 | 0.00678 | -0.049 | 77.347
2 | 0.585 | 0.00715 | -0.05 | 81.793
2.5 | 0.646 | 0.00729 | -0.051 | 88.622
3 | 0.706 | 0.00747 | -0.051 | 94.558
3.5 | 0.766 | 0.00766 | -0.052 | 100.006
4 | 0.826 | 0.00787 | -0.053 | 104.945
4.5 | 0.886 | 0.00813 | -0.054 | 108.907
5 | 0.944 | 0.00844 | -0.054 | 111.843
5.5 | 1 | 0.00875 | -0.055 | 114.238
6 | 1.055 | 0.00925 | -0.056 | 114.073
6.5 | 1.107 | 0.00998 | -0.057 | 110.901
7 | 1.155 | 0.0112 | -0.057 | 103.122
7.5 | 1.189 | 0.01894 | -0.057 | 62.755
8 | 1.233 | 0.02002 | -0.058 | 61.578
8.5 | 1.274 | 0.02118 | -0.058 | 60.137
9 | 1.311 | 0.02251 | -0.059 | 58.251
9.5 | 1.343 | 0.02381 | -0.06 | 56.395
10 | 1.367 | 0.02533 | -0.06 | 53.956
10.5 | 1.384 | 0.02695 | -0.061 | 51.353
11 | 1.394 | 0.02882 | -0.062 | 48.354
11.5 | 1.395 | 0.0309 | -0.062 | 45.156
12 | 1.383 | 0.03296 | -0.063 | 41.968
12.5 | 1.358 | 0.03571 | -0.063 | 38.029
13 | 1.321 | 0.03836 | -0.064 | 34.43
13.5 | 1.268 | 0.04323 | -0.064 | 29.339
14 | 1.055 | 0.10591 | -0.033 | 9.964
14.5 | 1.001 | 0.11405 | -0.032 | 8.776
15 | 0.939 | 0.12187 | -0.031 | 7.708
15.5 | 0.871 | 0.13205 | -0.03 | 6.598
16 | 0.798 | 0.14699 | -0.029 | 5.426
16.5 | 0.719 | 0.1538 | -0.029 | 4.675

## 38. Re 750k Mach 0.25 (2)
BIGFOIL.COM POLAR EXPORT
NACA65-515 a=0.2
NACA65-515 a=0.2 |  |  |  | Cl Max: | 1.2303 | at alpha= | 16.5 | deg
XFOIL ncrit=9 |  |  |  | L/D Max: | 123.084 | at alpha= | 6 | deg
Re: | 750000 |  |  | Cd Min: | 0.22966 | at alpha= | -20 | deg
Mach: | 0.25 |  |  | Cl=0 at alpha= | -2.9653 | deg
|  |  |  | @ Cl=0.1, Cd= | 0.0097775
|  |  |  | @ Cl=0.4, Cd= | 0.00717
|  |  |  | @ Cl=0.6, Cd= | 0.007345
alpha (deg) | Cl | Cd | Cm | Cl/Cd
-20 | -0.5717 | 0.22966 | 0.0222 | -2.4893
-19.5 | -0.5522 | 0.22381 | 0.0181 | -2.4673
-19 | -0.5331 | 0.21754 | 0.0139 | -2.4506
-18.5 | -0.5145 | 0.21085 | 0.0096 | -2.4401
-18 | -0.4985 | 0.2029 | 0.0045 | -2.4569
-17.5 | -0.4858 | 0.19495 | -0.0009 | -2.4919
-17 | -0.4633 | 0.18848 | -0.0035 | -2.4581
-16.5 | -0.4448 | 0.18193 | -0.0075 | -2.4449
-16 | -0.4267 | 0.1753 | -0.0115 | -2.4341
-15.5 | -0.4078 | 0.16642 | -0.0184 | -2.4504
-15 | -0.3987 | 0.1575 | -0.0243 | -2.5314
-14.5 | -0.3837 | 0.15046 | -0.0261 | -2.5502
-14 | -0.3679 | 0.14438 | -0.0286 | -2.5481
-13.5 | -0.354 | 0.13773 | -0.0318 | -2.5702
-13 | -0.3432 | 0.1302 | -0.0354 | -2.6359
-12.5 | -0.3456 | 0.11923 | -0.0416 | -2.8986
-12 | -0.3522 | 0.10715 | -0.046 | -3.287
-11.5 | -0.3649 | 0.09447 | -0.052 | -3.8626
-11 | -0.3348 | 0.09358 | -0.0529 | -3.5777
-10.5 | -0.351 | 0.08156 | -0.0595 | -4.3036
-9.5 | -0.5387 | 0.04426 | -0.0711 | -12.1713
-9 | -0.5148 | 0.04274 | -0.0691 | -12.0449
-8.5 | -0.5556 | 0.02786 | -0.0617 | -19.9426
-8 | -0.5093 | 0.02751 | -0.0606 | -18.5133
-7.5 | -0.4812 | 0.02197 | -0.0572 | -21.9026
-7 | -0.4291 | 0.02175 | -0.0567 | -19.7287
-6.5 | -0.3789 | 0.02034 | -0.0553 | -18.6283
-6 | -0.3294 | 0.01713 | -0.0546 | -19.2294
-5.5 | -0.2744 | 0.01569 | -0.0542 | -17.4888
-5 | -0.2189 | 0.01417 | -0.0537 | -15.4481
-4.5 | -0.1643 | 0.01304 | -0.0532 | -12.5997
-4 | -0.1099 | 0.01214 | -0.0526 | -9.0527
-3.5 | -0.0585 | 0.01113 | -0.0517 | -5.2561
-3 | -0.0039 | 0.01053 | -0.0513 | -0.37037
-2.5 | 0.0523 | 0.0101 | -0.0512 | 5.1782
-2 | 0.1085 | 0.00972 | -0.0512 | 11.1626
-1.5 | 0.1647 | 0.00921 | -0.0512 | 17.8827
-1 | 0.2062 | 0.00712 | -0.0496 | 28.9607
-0.5 | 0.2643 | 0.00708 | -0.0498 | 37.3305
0 | 0.3231 | 0.00708 | -0.05 | 45.6356
0.5 | 0.3812 | 0.00717 | -0.0501 | 53.166
1 | 0.4408 | 0.00717 | -0.0507 | 61.4784
2 | 0.5598 | 0.00727 | -0.0519 | 77.0014
2.5 | 0.6188 | 0.00738 | -0.0524 | 83.8482
3 | 0.6775 | 0.00742 | -0.0528 | 91.3073
3.5 | 0.7355 | 0.00753 | -0.0531 | 97.676
4 | 0.7931 | 0.00759 | -0.0532 | 104.4928
4.5 | 0.8498 | 0.00771 | -0.0531 | 110.2205
5 | 0.9052 | 0.00786 | -0.0528 | 115.1654
5.5 | 0.9588 | 0.00799 | -0.0521 | 120
6 | 1.0056 | 0.00817 | -0.0499 | 123.0845
6.5 | 1.0454 | 0.00866 | -0.0466 | 120.7159
7 | 1.101 | 0.00967 | -0.0475 | 113.8573
7.5 | 1.1346 | 0.01099 | -0.0448 | 103.2393
8 | 1.1379 | 0.0126 | -0.0367 | 90.3095
8.5 | 1.1347 | 0.01521 | -0.0294 | 74.6022
9 | 1.1208 | 0.01899 | -0.0223 | 59.0205
9.5 | 1.1132 | 0.02292 | -0.017 | 48.5689
10 | 1.1238 | 0.02604 | -0.0136 | 43.1567
10.5 | 1.1392 | 0.029 | -0.0109 | 39.2828
11 | 1.1509 | 0.03242 | -0.0084 | 35.4997
11.5 | 1.1664 | 0.03578 | -0.0065 | 32.5992
12 | 1.1811 | 0.0394 | -0.005 | 29.9772
12.5 | 1.1813 | 0.04452 | -0.0033 | 26.5341
13 | 1.192 | 0.04895 | -0.0023 | 24.3514
13.5 | 1.2043 | 0.05341 | -0.0018 | 22.5482
14 | 1.211 | 0.05863 | -0.0015 | 20.655
14.5 | 1.2071 | 0.06512 | -0.0014 | 18.5365
15 | 1.2167 | 0.0705 | -0.0018 | 17.2582
15.5 | 1.2247 | 0.07628 | -0.0027 | 16.0553
16 | 1.2296 | 0.08268 | -0.004 | 14.8718
16.5 | 1.2303 | 0.08974 | -0.0057 | 13.7096
17 | 1.2275 | 0.09748 | -0.0079 | 12.5923
17.5 | 1.225 | 0.10577 | -0.0109 | 11.5817
18 | 1.2184 | 0.11488 | -0.0147 | 10.6058
18.5 | 1.2108 | 0.12454 | -0.0195 | 9.7222
19 | 1.2018 | 0.13467 | -0.0249 | 8.924
19.5 | 1.1894 | 0.1456 | -0.0312 | 8.169
20 | 1.1696 | 0.15829 | -0.0389 | 7.389

## 39. Re 750k Mach 0.50 (1)
BIGFOIL.COM POLAR EXPORT
NACA65-515 a=0.2
NACA65-515 a=0.2 |  |  |  | Cl Max: | 1.305 | at alpha= | 8.5 | deg
JavaFoil+Calcfoil stall+Eppler ext transition |  |  |  | L/D Max: | 103.612 | at alpha= | 5 | deg
Re: | 750000 |  |  | Cd Min: | 0.00731 | at alpha= | 0 | deg
Mach: | 0.5 |  |  | Cl=0 at alpha= | -2.6884 | deg
|  |  |  | @ Cl=0.1, Cd= | 0.0097927
|  |  |  | @ Cl=0.4, Cd= | 0.0073517
|  |  |  | @ Cl=0.6, Cd= | 0.0077479
alpha (deg) | Cl | Cd | Cm | Cl/Cd
-20 | -0.966 | 0.20506 | -0.012 | -4.712
-19.5 | -0.938 | 0.19914 | -0.012 | -4.708
-19 | -0.909 | 0.19213 | -0.012 | -4.733
-18.5 | -0.882 | 0.18693 | -0.012 | -4.718
-18 | -0.855 | 0.18043 | -0.012 | -4.736
-17.5 | -0.827 | 0.17371 | -0.013 | -4.762
-17 | -0.8 | 0.16913 | -0.013 | -4.729
-16.5 | -0.771 | 0.17134 | -0.013 | -4.501
-16 | -0.743 | 0.16526 | -0.013 | -4.495
-15.5 | -0.715 | 0.1582 | -0.013 | -4.521
-15 | -0.688 | 0.15004 | -0.014 | -4.583
-14.5 | -0.66 | 0.14603 | -0.014 | -4.52
-14 | -0.632 | 0.14215 | -0.014 | -4.449
-13.5 | -0.605 | 0.13983 | -0.015 | -4.325
-13 | -0.576 | 0.12874 | -0.014 | -4.473
-12.5 | -0.548 | 0.12337 | -0.014 | -4.442
-12 | -0.52 | 0.11987 | -0.015 | -4.34
-11.5 | -0.492 | 0.1179 | -0.015 | -4.177
-11 | -0.465 | 0.11764 | -0.015 | -3.95
-10.5 | -0.437 | 0.11301 | -0.016 | -3.865
-10 | -0.409 | 0.11008 | -0.016 | -3.715
-9.5 | -0.38 | 0.10052 | -0.015 | -3.784
-9 | -0.352 | 0.09798 | -0.015 | -3.598
-8.5 | -0.325 | 0.093 | -0.016 | -3.49
-8 | -0.297 | 0.09062 | -0.016 | -3.274
-7.5 | -0.269 | 0.08251 | -0.016 | -3.258
-7 | -0.241 | 0.05935 | -0.017 | -4.062
-6.5 | -0.355 | 0.05022 | -0.019 | -7.063
-6 | -0.333 | 0.04453 | -0.017 | -7.483
-5.5 | -0.292 | 0.04139 | -0.018 | -7.064
-5 | -0.246 | 0.03856 | -0.019 | -6.38
-4.5 | -0.196 | 0.03608 | -0.021 | -5.444
-4 | -0.144 | 0.03428 | -0.022 | -4.203
-3.5 | -0.112 | 0.01046 | -0.046 | -10.677
-3 | -0.043 | 0.01021 | -0.047 | -4.23
-2.5 | 0.026 | 0.00991 | -0.048 | 2.644
-2 | 0.096 | 0.0098 | -0.048 | 9.819
-1.5 | 0.167 | 0.00967 | -0.049 | 17.224
-1 | 0.237 | 0.00955 | -0.05 | 24.835
-0.5 | 0.308 | 0.00939 | -0.051 | 32.855
0 | 0.376 | 0.00731 | -0.052 | 51.439
0.5 | 0.445 | 0.00743 | -0.053 | 59.903
1 | 0.511 | 0.00755 | -0.053 | 67.769
1.5 | 0.579 | 0.00768 | -0.054 | 75.429
2 | 0.647 | 0.0079 | -0.055 | 81.897
2.5 | 0.714 | 0.00813 | -0.056 | 87.818
3 | 0.781 | 0.00839 | -0.057 | 92.998
3.5 | 0.847 | 0.00868 | -0.058 | 97.508
4 | 0.912 | 0.00906 | -0.058 | 100.635
4.5 | 0.977 | 0.00948 | -0.059 | 103.072
5 | 1.04 | 0.01004 | -0.06 | 103.612
5.5 | 1.1 | 0.01068 | -0.061 | 103.037
6 | 1.155 | 0.01215 | -0.062 | 95.084
6.5 | 1.192 | 0.02129 | -0.061 | 56
7 | 1.238 | 0.02276 | -0.062 | 54.373
7.5 | 1.274 | 0.02444 | -0.063 | 52.152
8 | 1.299 | 0.02637 | -0.064 | 49.252
8.5 | 1.305 | 0.02867 | -0.064 | 45.517
9 | 1.278 | 0.03139 | -0.065 | 40.7
9.5 | 0.974 | 0.06879 | -0.025 | 14.158
10 | 0.695 | 0.09397 | -0.026 | 7.394
10.5 | 0.721 | 0.09944 | -0.026 | 7.255
11 | 0.749 | 0.10618 | -0.029 | 7.052
11.5 | 0.775 | 0.10837 | -0.029 | 7.153
12 | 0.802 | 0.11617 | -0.03 | 6.901
12.5 | 0.829 | 0.12415 | -0.034 | 6.679
13 | 0.855 | 0.1279 | -0.034 | 6.689
13.5 | 0.882 | 0.13699 | -0.035 | 6.438

## 40. Re 750k Mach 0.50 (2)
BIGFOIL.COM POLAR EXPORT
NACA65-515 a=0.2
NACA65-515 a=0.2 |  |  |  | Cl Max: | 1.1509 | at alpha= | 7.5 | deg
XFOIL ncrit=9 |  |  |  | L/D Max: | 116.028 | at alpha= | 5.5 | deg
Re: | 750000 |  |  | Cd Min: | 0.25028 | at alpha= | -20 | deg
Mach: | 0.5 |  |  | Cl=0 at alpha= | -3.1153 | deg
|  |  |  | @ Cl=0.1, Cd= | 0.010833
|  |  |  | @ Cl=0.4, Cd= | 0.007758
|  |  |  | @ Cl=0.6, Cd= | 0.008003
alpha (deg) | Cl | Cd | Cm | Cl/Cd
-20 | -0.6078 | 0.25028 | 0.0285 | -2.4285
-19.5 | -0.5839 | 0.24271 | 0.0233 | -2.4058
-19 | -0.5603 | 0.23482 | 0.0181 | -2.3861
-18.5 | -0.538 | 0.2263 | 0.0121 | -2.3774
-18 | -0.5164 | 0.2181 | 0.0063 | -2.3677
-17.5 | -0.4914 | 0.21004 | 0.002 | -2.3396
-17 | -0.4626 | 0.20243 | -0.0044 | -2.2852
-16.5 | -0.4439 | 0.19561 | -0.0075 | -2.2693
-16 | -0.4256 | 0.18815 | -0.011 | -2.262
-15.5 | -0.4099 | 0.17975 | -0.016 | -2.2804
-15 | -0.3947 | 0.17157 | -0.0209 | -2.3005
-14.5 | -0.3688 | 0.16461 | -0.0233 | -2.2404
-14 | -0.3485 | 0.15739 | -0.0273 | -2.2142
-13.5 | -0.3301 | 0.1495 | -0.0316 | -2.208
-13 | -0.3179 | 0.14069 | -0.037 | -2.2596
-12.5 | -0.3061 | 0.13199 | -0.0421 | -2.3191
-12 | -0.2929 | 0.12333 | -0.0466 | -2.3749
-11.5 | -0.2796 | 0.11491 | -0.0507 | -2.4332
-11 | -0.2565 | 0.10971 | -0.0526 | -2.338
-10.5 | -0.2597 | 0.09817 | -0.0589 | -2.6454
-10 | -0.2509 | 0.09043 | -0.0628 | -2.7745
-9.5 | -0.2592 | 0.07913 | -0.0695 | -3.2756
-9 | -0.2474 | 0.07343 | -0.0726 | -3.3692
-8.5 | -0.2562 | 0.0631 | -0.0804 | -4.0602
-8 | -0.2819 | 0.05296 | -0.0876 | -5.3229
-7.5 | -0.3147 | 0.04564 | -0.0873 | -6.8953
-6.5 | -0.3306 | 0.0337 | -0.0788 | -9.8101
-5.5 | -0.2769 | 0.02342 | -0.071 | -11.8232
-5 | -0.2292 | 0.01924 | -0.0681 | -11.9127
-4.5 | -0.1699 | 0.01633 | -0.0663 | -10.4042
-4 | -0.106 | 0.01431 | -0.0652 | -7.4074
-3.5 | -0.0434 | 0.01308 | -0.0639 | -3.318
-3 | 0.013 | 0.01175 | -0.0621 | 1.1064
-2.5 | 0.0729 | 0.01103 | -0.0608 | 6.6092
-2 | 0.1349 | 0.01058 | -0.0601 | 12.7505
-1.5 | 0.1978 | 0.01011 | -0.0596 | 19.5648
-1 | 0.2578 | 0.00939 | -0.059 | 27.4547
-0.5 | 0.3049 | 0.00769 | -0.0568 | 39.6489
0 | 0.3714 | 0.00771 | -0.0569 | 48.1712
0.5 | 0.4369 | 0.00782 | -0.0567 | 55.8696
1 | 0.5043 | 0.00787 | -0.0571 | 64.0788
1.5 | 0.5722 | 0.00797 | -0.0576 | 71.7942
2 | 0.6396 | 0.00805 | -0.0581 | 79.4534
2.5 | 0.7062 | 0.00816 | -0.0582 | 86.5441
3 | 0.7724 | 0.00827 | -0.0582 | 93.3978
3.5 | 0.8378 | 0.0084 | -0.0579 | 99.7381
4 | 0.902 | 0.00856 | -0.0572 | 105.3738
4.5 | 0.9644 | 0.00876 | -0.0561 | 110.0913
5 | 1.0239 | 0.00899 | -0.0542 | 113.8932
5.5 | 1.0779 | 0.00929 | -0.0512 | 116.028
6 | 1.1078 | 0.00982 | -0.0438 | 112.8106
6.5 | 1.1333 | 0.01138 | -0.038 | 99.587
7 | 1.1452 | 0.01366 | -0.0316 | 83.836
7.5 | 1.1509 | 0.01659 | -0.0251 | 69.3731
8 | 1.1461 | 0.02047 | -0.0188 | 55.9893
8.5 | 1.121 | 0.02584 | -0.0122 | 43.3824
9.5 | 1.0871 | 0.03733 | -0.0034 | 29.1214
10 | 1.0962 | 0.04205 | -0.001 | 26.069
10.5 | 1.1021 | 0.04737 | 0.0009 | 23.2658
11 | 1.1079 | 0.05303 | 0.0022 | 20.8919
11.5 | 1.1049 | 0.05979 | 0.0029 | 18.4797
12 | 1.1108 | 0.06609 | 0.0033 | 16.8074
12.5 | 1.1141 | 0.0729 | 0.0032 | 15.2826

## 41. Re 1M Mach 0.00 (1)
BIGFOIL.COM POLAR EXPORT
NACA65-515 a=0.2
NACA65-515 a=0.2 |  |  |  | Cl Max: | 1.435 | at alpha= | 12.5 | deg
JavaFoil+Calcfoil stall+Eppler ext transition |  |  |  | L/D Max: | 124.554 | at alpha= | 6 | deg
Re: | 1000000 |  |  | Cd Min: | 0.00633 | at alpha= | 0 | deg
Mach: | 0 |  |  | Cl=0 at alpha= | -2.6885 | deg
|  |  |  | @ Cl=0.1, Cd= | 0.0085553
|  |  |  | @ Cl=0.4, Cd= | 0.0064047
|  |  |  | @ Cl=0.6, Cd= | 0.0065897
alpha (deg) | Cl | Cd | Cm | Cl/Cd
-18 | -0.533 | 0.16711 | -0.009 | -3.19
-17.5 | -0.549 | 0.15457 | -0.009 | -3.553
-17 | -0.565 | 0.14752 | -0.01 | -3.828
-16.5 | -0.58 | 0.14142 | -0.01 | -4.099
-16 | -0.594 | 0.13287 | -0.01 | -4.468
-15.5 | -0.606 | 0.12806 | -0.011 | -4.734
-15 | -0.618 | 0.12016 | -0.011 | -5.139
-14.5 | -0.627 | 0.11439 | -0.011 | -5.481
-14 | -0.634 | 0.106 | -0.012 | -5.985
-13.5 | -0.639 | 0.10066 | -0.012 | -6.35
-13 | -0.642 | 0.0938 | -0.012 | -6.84
-12.5 | -0.641 | 0.08722 | -0.013 | -7.346
-12 | -0.636 | 0.08257 | -0.013 | -7.708
-11.5 | -0.629 | 0.07758 | -0.014 | -8.106
-11 | -0.618 | 0.07284 | -0.014 | -8.478
-10.5 | -0.603 | 0.06861 | -0.014 | -8.785
-10 | -0.584 | 0.06387 | -0.015 | -9.148
-9.5 | -0.562 | 0.05949 | -0.016 | -9.449
-9 | -0.536 | 0.05638 | -0.016 | -9.503
-8.5 | -0.504 | 0.05325 | -0.015 | -9.462
-8 | -0.471 | 0.05027 | -0.015 | -9.368
-7.5 | -0.435 | 0.04685 | -0.016 | -9.29
-7 | -0.397 | 0.04427 | -0.017 | -8.968
-6.5 | -0.356 | 0.04159 | -0.017 | -8.572
-6 | -0.388 | 0.01001 | -0.036 | -38.797
-5.5 | -0.332 | 0.00997 | -0.037 | -33.32
-5 | -0.275 | 0.0097 | -0.037 | -28.318
-4.5 | -0.217 | 0.00947 | -0.038 | -22.873
-4 | -0.157 | 0.00927 | -0.039 | -16.992
-3.5 | -0.098 | 0.00908 | -0.04 | -10.768
-3 | -0.038 | 0.00887 | -0.04 | -4.247
-2.5 | 0.023 | 0.00869 | -0.041 | 2.623
-2 | 0.084 | 0.00859 | -0.042 | 9.723
-1.5 | 0.144 | 0.00846 | -0.043 | 17.082
-1 | 0.206 | 0.00836 | -0.044 | 24.584
-0.5 | 0.267 | 0.00825 | -0.044 | 32.361
0 | 0.328 | 0.00633 | -0.045 | 51.87
0.5 | 0.389 | 0.00639 | -0.046 | 60.869
1 | 0.449 | 0.00647 | -0.047 | 69.393
1.5 | 0.509 | 0.0065 | -0.048 | 78.292
2 | 0.57 | 0.00661 | -0.049 | 86.117
2.5 | 0.629 | 0.00657 | -0.049 | 95.835
3 | 0.688 | 0.00644 | -0.05 | 106.838
3.5 | 0.747 | 0.00694 | -0.051 | 107.575
4 | 0.805 | 0.00711 | -0.052 | 113.223
4.5 | 0.863 | 0.00734 | -0.052 | 117.547
5 | 0.92 | 0.00758 | -0.053 | 121.3
5.5 | 0.975 | 0.00788 | -0.054 | 123.673
6 | 1.029 | 0.00826 | -0.054 | 124.554
6.5 | 1.079 | 0.00909 | -0.055 | 118.728
7 | 1.128 | 0.01001 | -0.056 | 112.636
7.5 | 1.162 | 0.01679 | -0.056 | 69.194
8 | 1.208 | 0.01768 | -0.056 | 68.283
8.5 | 1.251 | 0.01864 | -0.057 | 67.101
9 | 1.291 | 0.01967 | -0.058 | 65.63
9.5 | 1.327 | 0.0208 | -0.058 | 63.811
10 | 1.359 | 0.02196 | -0.059 | 61.864
10.5 | 1.385 | 0.02327 | -0.06 | 59.541
11 | 1.407 | 0.02466 | -0.06 | 57.072
11.5 | 1.425 | 0.02623 | -0.061 | 54.322
12 | 1.433 | 0.02772 | -0.061 | 51.702
12.5 | 1.435 | 0.02954 | -0.062 | 48.561
13 | 1.43 | 0.03125 | -0.063 | 45.775
13.5 | 1.42 | 0.03334 | -0.063 | 42.574
14 | 1.402 | 0.03597 | -0.064 | 38.978
14.5 | 1.381 | 0.0385 | -0.064 | 35.866
15 | 1.352 | 0.04205 | -0.065 | 32.146
15.5 | 1.318 | 0.04604 | -0.065 | 28.636
16 | 1.282 | 0.04979 | -0.065 | 25.752
16.5 | 1.229 | 0.05953 | -0.064 | 20.649
17 | 1.078 | 0.12305 | -0.046 | 8.759
17.5 | 1.036 | 0.1355 | -0.043 | 7.645

## 42. Re 1M Mach 0.00 (2)
BIGFOIL.COM POLAR EXPORT
NACA65-515 a=0.2
NACA65-515 a=0.2 |  |  |  | Cl Max: | 1.3339 | at alpha= | 17.5 | deg
XFOIL ncrit=9 |  |  |  | L/D Max: | 133.994 | at alpha= | 5.5 | deg
Re: | 1000000 |  |  | Cd Min: | 0.11799 | at alpha= | 20 | deg
Mach: | 0 |  |  | Cl=0 at alpha= | -2.9187 | deg
|  |  |  | @ Cl=0.1, Cd= | 0.0087765
|  |  |  | @ Cl=0.4, Cd= | 0.0062431
|  |  |  | @ Cl=0.6, Cd= | 0.0063716
alpha (deg) | Cl | Cd | Cm | Cl/Cd
-16 | -0.9786 | 0.04774 | -0.0739 | -20.4985
-15.5 | -1.0214 | 0.03836 | -0.0758 | -26.6267
-15 | -1.0266 | 0.03296 | -0.0761 | -31.1468
-14.5 | -1.0428 | 0.0289 | -0.071 | -36.083
-14 | -1.036 | 0.02636 | -0.0667 | -39.302
-13.5 | -1.0139 | 0.02492 | -0.0632 | -40.6862
-13 | -0.9911 | 0.02343 | -0.0593 | -42.3005
-12.5 | -0.9582 | 0.02195 | -0.0568 | -43.6538
-12 | -0.9164 | 0.02129 | -0.0554 | -43.0437
-11.5 | -0.8698 | 0.021 | -0.0545 | -41.419
-11 | -0.8262 | 0.02001 | -0.0533 | -41.2894
-10.5 | -0.7758 | 0.0203 | -0.0529 | -38.2167
-10 | -0.7276 | 0.02005 | -0.0523 | -36.2893
-9.5 | -0.6773 | 0.02002 | -0.0518 | -33.8312
-9 | -0.6321 | 0.01878 | -0.051 | -33.6581
-8.5 | -0.5819 | 0.01852 | -0.0507 | -31.4201
-8 | -0.5318 | 0.0177 | -0.0503 | -30.0452
-7.5 | -0.482 | 0.01644 | -0.0497 | -29.3187
-7 | -0.4312 | 0.01527 | -0.0496 | -28.2384
-6.5 | -0.3782 | 0.01486 | -0.0496 | -25.4509
-6 | -0.325 | 0.014 | -0.0495 | -23.2143
-5.5 | -0.2711 | 0.01337 | -0.0494 | -20.2767
-5 | -0.2223 | 0.01168 | -0.0486 | -19.0325
-4.5 | -0.1709 | 0.01086 | -0.0482 | -15.7366
-4 | -0.118 | 0.01033 | -0.048 | -11.423
-3.5 | -0.0636 | 0.00988 | -0.0481 | -6.4372
-3 | -0.0088 | 0.00955 | -0.0482 | -0.92147
-2.5 | 0.0453 | 0.00905 | -0.0482 | 5.0055
-2 | 0.1013 | 0.00877 | -0.0485 | 11.5507
-1 | 0.1987 | 0.00633 | -0.0478 | 31.3902
-0.5 | 0.2553 | 0.00622 | -0.0481 | 41.045
0 | 0.3123 | 0.00621 | -0.0486 | 50.2899
0.5 | 0.369 | 0.0062 | -0.0489 | 59.5161
1 | 0.4266 | 0.00628 | -0.0495 | 67.9299
1.5 | 0.4844 | 0.00627 | -0.0502 | 77.2568
2.5 | 0.5992 | 0.00637 | -0.0515 | 94.0659
3 | 0.6559 | 0.00648 | -0.0521 | 101.2191
3.5 | 0.713 | 0.00652 | -0.0527 | 109.3558
4 | 0.7688 | 0.00663 | -0.0531 | 115.9578
4.5 | 0.8247 | 0.0067 | -0.0535 | 123.0896
5 | 0.8796 | 0.00681 | -0.0537 | 129.163
5.5 | 0.9326 | 0.00696 | -0.0536 | 133.9943
6 | 0.9804 | 0.00732 | -0.0525 | 133.9344
6.5 | 1.0212 | 0.00791 | -0.0502 | 129.1024
7 | 1.0571 | 0.00866 | -0.0471 | 122.067
7.5 | 1.1101 | 0.00988 | -0.0485 | 112.3583
8 | 1.1352 | 0.01125 | -0.0445 | 100.9067
8.5 | 1.131 | 0.01317 | -0.0358 | 85.877
9 | 1.1267 | 0.01583 | -0.0287 | 71.175
9.5 | 1.1311 | 0.01852 | -0.0237 | 61.0745
10 | 1.1469 | 0.02082 | -0.0203 | 55.0865
10.5 | 1.1681 | 0.02291 | -0.0178 | 50.9865
11 | 1.1898 | 0.02508 | -0.0156 | 47.4402
11.5 | 1.2079 | 0.02761 | -0.0135 | 43.7486
12 | 1.2248 | 0.03034 | -0.0114 | 40.3691
12.5 | 1.2439 | 0.03305 | -0.0099 | 37.6369
13 | 1.2592 | 0.03621 | -0.0084 | 34.7749
13.5 | 1.266 | 0.04031 | -0.0069 | 31.4066
14 | 1.2806 | 0.04388 | -0.006 | 29.1841
14.5 | 1.2981 | 0.04731 | -0.0056 | 27.4382
15 | 1.308 | 0.05166 | -0.0052 | 25.3194
15.5 | 1.3084 | 0.05724 | -0.005 | 22.8581
16 | 1.3102 | 0.06292 | -0.0052 | 20.8233
16.5 | 1.3234 | 0.06748 | -0.0059 | 19.6117
17 | 1.3287 | 0.0732 | -0.007 | 18.1516
17.5 | 1.3339 | 0.07909 | -0.0084 | 16.8656
18 | 1.3327 | 0.08611 | -0.0103 | 15.4767
18.5 | 1.319 | 0.09503 | -0.0129 | 13.8798
19 | 1.3205 | 0.10219 | -0.0157 | 12.922
19.5 | 1.3202 | 0.10976 | -0.0188 | 12.0281
20 | 1.3165 | 0.11799 | -0.0226 | 11.1577

## 43. Re 1M Mach 0.10 (1)
BIGFOIL.COM POLAR EXPORT
NACA65-515 a=0.2
NACA65-515 a=0.2 |  |  |  | Cl Max: | 1.429 | at alpha= | 12 | deg
JavaFoil+Calcfoil stall+Eppler ext transition |  |  |  | L/D Max: | 124.292 | at alpha= | 6 | deg
Re: | 1000000 |  |  | Cd Min: | 0.00632 | at alpha= | 0 | deg
Mach: | 0.1 |  |  | Cl=0 at alpha= | -2.6885 | deg
|  |  |  | @ Cl=0.1, Cd= | 0.0085833
|  |  |  | @ Cl=0.4, Cd= | 0.0064005
|  |  |  | @ Cl=0.6, Cd= | 0.006606
alpha (deg) | Cl | Cd | Cm | Cl/Cd
-17.5 | -0.503 | 0.16121 | -0.009 | -3.119
-17 | -0.521 | 0.15081 | -0.01 | -3.457
-16.5 | -0.539 | 0.1441 | -0.01 | -3.743
-16 | -0.556 | 0.13718 | -0.01 | -4.057
-15.5 | -0.572 | 0.13217 | -0.011 | -4.331
-15 | -0.587 | 0.12394 | -0.011 | -4.735
-14.5 | -0.6 | 0.1169 | -0.011 | -5.13
-14 | -0.61 | 0.10741 | -0.012 | -5.683
-13.5 | -0.619 | 0.10062 | -0.012 | -6.148
-13 | -0.624 | 0.09421 | -0.012 | -6.622
-12.5 | -0.626 | 0.0886 | -0.013 | -7.065
-12 | -0.625 | 0.08358 | -0.013 | -7.472
-11.5 | -0.619 | 0.07824 | -0.014 | -7.916
-11 | -0.61 | 0.07421 | -0.014 | -8.225
-10.5 | -0.598 | 0.06887 | -0.015 | -8.676
-10 | -0.58 | 0.06571 | -0.015 | -8.828
-9.5 | -0.56 | 0.06002 | -0.016 | -9.327
-9 | -0.535 | 0.05683 | -0.016 | -9.407
-8.5 | -0.504 | 0.05372 | -0.015 | -9.375
-8 | -0.471 | 0.0504 | -0.015 | -9.349
-7.5 | -0.436 | 0.04685 | -0.016 | -9.316
-7 | -0.398 | 0.04448 | -0.017 | -8.951
-6.5 | -0.357 | 0.04185 | -0.017 | -8.539
-6 | -0.316 | 0.03825 | -0.02 | -8.27
-5.5 | -0.334 | 0.00996 | -0.037 | -33.479
-5 | -0.276 | 0.00972 | -0.038 | -28.391
-4.5 | -0.217 | 0.00952 | -0.038 | -22.839
-4 | -0.158 | 0.0093 | -0.039 | -17.02
-3.5 | -0.098 | 0.00913 | -0.04 | -10.765
-3 | -0.038 | 0.00887 | -0.041 | -4.271
-2.5 | 0.023 | 0.00872 | -0.041 | 2.628
-2 | 0.084 | 0.00862 | -0.042 | 9.74
-1.5 | 0.145 | 0.00848 | -0.043 | 17.128
-1 | 0.207 | 0.00838 | -0.044 | 24.654
-0.5 | 0.268 | 0.00835 | -0.045 | 32.136
0 | 0.33 | 0.00632 | -0.045 | 52.206
0.5 | 0.391 | 0.00639 | -0.046 | 61.205
1 | 0.451 | 0.00646 | -0.047 | 69.767
1.5 | 0.512 | 0.00658 | -0.048 | 77.803
2 | 0.572 | 0.00662 | -0.049 | 86.456
2.5 | 0.632 | 0.00659 | -0.05 | 95.91
3 | 0.691 | 0.00646 | -0.05 | 107.004
3.5 | 0.75 | 0.00697 | -0.051 | 107.678
4 | 0.809 | 0.00714 | -0.052 | 113.242
4.5 | 0.867 | 0.00737 | -0.052 | 117.547
5 | 0.924 | 0.00761 | -0.053 | 121.366
5.5 | 0.979 | 0.00793 | -0.054 | 123.484
6 | 1.033 | 0.00831 | -0.055 | 124.292
6.5 | 1.084 | 0.00923 | -0.055 | 117.417
7 | 1.133 | 0.01012 | -0.056 | 111.888
7.5 | 1.167 | 0.01697 | -0.056 | 68.726
8 | 1.212 | 0.01786 | -0.057 | 67.847
8.5 | 1.255 | 0.01883 | -0.057 | 66.634
9 | 1.295 | 0.01992 | -0.058 | 65.022
9.5 | 1.331 | 0.02106 | -0.059 | 63.186
10 | 1.361 | 0.02223 | -0.059 | 61.217
10.5 | 1.386 | 0.02358 | -0.06 | 58.801
11 | 1.407 | 0.02502 | -0.061 | 56.244
11.5 | 1.423 | 0.02659 | -0.061 | 53.513
12 | 1.429 | 0.02838 | -0.062 | 50.332
12.5 | 1.427 | 0.03006 | -0.062 | 47.479
13 | 1.419 | 0.03221 | -0.063 | 44.042
13.5 | 1.405 | 0.03412 | -0.063 | 41.176
14 | 1.384 | 0.03662 | -0.064 | 37.792
14.5 | 1.357 | 0.03942 | -0.064 | 34.422
15 | 1.322 | 0.04347 | -0.065 | 30.408
15.5 | 1.28 | 0.04879 | -0.065 | 26.243
16 | 1.237 | 0.05381 | -0.065 | 22.983
16.5 | 1.103 | 0.10088 | -0.054 | 10.93
17 | 1.025 | 0.13211 | -0.042 | 7.757

## 44. Re 1M Mach 0.10 (2)
BIGFOIL.COM POLAR EXPORT
NACA65-515 a=0.2
NACA65-515 a=0.2 |  |  |  | Cl Max: | 1.323 | at alpha= | 17.5 | deg
XFOIL ncrit=9 |  |  |  | L/D Max: | 134.029 | at alpha= | 5.5 | deg
Re: | 1000000 |  |  | Cd Min: | 0.21271 | at alpha= | -19 | deg
Mach: | 0.1 |  |  | Cl=0 at alpha= | -2.9219 | deg
|  |  |  | @ Cl=0.1, Cd= | 0.0088106
|  |  |  | @ Cl=0.4, Cd= | 0.0062747
|  |  |  | @ Cl=0.6, Cd= | 0.006399
alpha (deg) | Cl | Cd | Cm | Cl/Cd
-19 | -0.5299 | 0.21271 | 0.0126 | -2.4912
-18.5 | -0.5164 | 0.20489 | 0.0076 | -2.5204
-18 | -0.4993 | 0.19781 | 0.004 | -2.5241
-17.5 | -0.4804 | 0.19226 | 0.0005 | -2.4987
-17 | -0.4629 | 0.186 | -0.0034 | -2.4887
-16.5 | -0.4465 | 0.17918 | -0.0073 | -2.4919
-15.5 | -0.8994 | 0.05348 | -0.0727 | -16.8175
-15 | -0.9558 | 0.04008 | -0.0799 | -23.8473
-14.5 | -0.9907 | 0.03376 | -0.0765 | -29.3454
-14 | -1.0058 | 0.02947 | -0.0719 | -34.1296
-13.5 | -0.9968 | 0.02704 | -0.0677 | -36.8639
-13 | -0.9797 | 0.02516 | -0.0633 | -38.9388
-12.5 | -0.9537 | 0.02349 | -0.0598 | -40.6003
-12 | -0.9208 | 0.0217 | -0.0573 | -42.4332
-11.5 | -0.8731 | 0.02157 | -0.0563 | -40.4775
-11 | -0.827 | 0.02089 | -0.0553 | -39.5883
-10.5 | -0.7805 | 0.02036 | -0.0543 | -38.335
-10 | -0.7306 | 0.0204 | -0.0536 | -35.8137
-9.5 | -0.6808 | 0.02014 | -0.053 | -33.8034
-9 | -0.6349 | 0.01898 | -0.0521 | -33.451
-8.5 | -0.5842 | 0.01887 | -0.0517 | -30.9592
-8 | -0.534 | 0.01804 | -0.0512 | -29.6009
-7.5 | -0.4827 | 0.0174 | -0.0507 | -27.7414
-7 | -0.4332 | 0.01546 | -0.0503 | -28.0207
-6.5 | -0.38 | 0.01507 | -0.0502 | -25.2157
-6 | -0.3264 | 0.01414 | -0.0501 | -23.0835
-5.5 | -0.2723 | 0.01349 | -0.0499 | -20.1853
-5 | -0.2226 | 0.0118 | -0.0492 | -18.8644
-4.5 | -0.1712 | 0.01093 | -0.0487 | -15.6633
-4 | -0.1181 | 0.01038 | -0.0485 | -11.3776
-3.5 | -0.0635 | 0.00992 | -0.0485 | -6.4012
-3 | -0.0085 | 0.00958 | -0.0486 | -0.88727
-2.5 | 0.0459 | 0.00907 | -0.0486 | 5.0606
-2 | 0.1022 | 0.0088 | -0.0489 | 11.6136
-1.5 | 0.1569 | 0.00838 | -0.049 | 18.7232
-1 | 0.2001 | 0.00635 | -0.0481 | 31.5118
-0.5 | 0.2569 | 0.00624 | -0.0484 | 41.1699
0 | 0.3143 | 0.00623 | -0.0489 | 50.4494
1 | 0.4292 | 0.00629 | -0.0498 | 68.2353
1.5 | 0.4874 | 0.00629 | -0.0505 | 77.4881
2 | 0.545 | 0.00638 | -0.0511 | 85.4232
2.5 | 0.603 | 0.0064 | -0.0518 | 94.2188
3 | 0.6601 | 0.00651 | -0.0524 | 101.3978
3.5 | 0.7174 | 0.00654 | -0.0529 | 109.6942
4 | 0.7736 | 0.00665 | -0.0533 | 116.3308
4.5 | 0.8297 | 0.00673 | -0.0537 | 123.2838
5 | 0.885 | 0.00684 | -0.0539 | 129.386
5.5 | 0.9382 | 0.007 | -0.0537 | 134.0286
6 | 0.9858 | 0.00738 | -0.0525 | 133.5772
6.5 | 1.0267 | 0.00798 | -0.0501 | 128.6591
7 | 1.0617 | 0.00877 | -0.0468 | 121.0604
8 | 1.1349 | 0.0114 | -0.0432 | 99.5526
8.5 | 1.1298 | 0.01347 | -0.0345 | 83.8753
9 | 1.1254 | 0.01624 | -0.0276 | 69.298
9.5 | 1.1299 | 0.01902 | -0.0227 | 59.4059
10 | 1.1463 | 0.02134 | -0.0194 | 53.716
10.5 | 1.1663 | 0.02358 | -0.0168 | 49.4614
11 | 1.1882 | 0.0258 | -0.0147 | 46.0543
11.5 | 1.2049 | 0.0285 | -0.0124 | 42.2772
12 | 1.2226 | 0.03125 | -0.0105 | 39.1232
12.5 | 1.2408 | 0.03413 | -0.0089 | 36.3551
13 | 1.2547 | 0.03751 | -0.0074 | 33.4497
13.5 | 1.2626 | 0.04163 | -0.0061 | 30.3291
14 | 1.2755 | 0.04547 | -0.0052 | 28.0515
14.5 | 1.2922 | 0.0491 | -0.0048 | 26.3177
15 | 1.3009 | 0.05369 | -0.0045 | 24.2298
15.5 | 1.2964 | 0.05998 | -0.0044 | 21.6139
16 | 1.3029 | 0.06529 | -0.0048 | 19.9556
16.5 | 1.3147 | 0.07018 | -0.0056 | 18.7333
17 | 1.3192 | 0.07613 | -0.0068 | 17.3283
17.5 | 1.323 | 0.08241 | -0.0084 | 16.0539
18 | 1.3186 | 0.09004 | -0.0106 | 14.6446
18.5 | 1.3072 | 0.09883 | -0.0134 | 13.2268
19 | 1.3093 | 0.10609 | -0.0164 | 12.3414
19.5 | 1.3065 | 0.11419 | -0.0199 | 11.4415
20 | 1.3022 | 0.12273 | -0.0239 | 10.6103

## 45. Re 1M Mach 0.25 (1)
BIGFOIL.COM POLAR EXPORT
NACA65-515 a=0.2
NACA65-515 a=0.2 |  |  |  | Cl Max: | 1.398 | at alpha= | 11.5 | deg
JavaFoil+Calcfoil stall+Eppler ext transition |  |  |  | L/D Max: | 121.391 | at alpha= | 5.5 | deg
Re: | 1000000 |  |  | Cd Min: | 0.00622 | at alpha= | 2.5 | deg
Mach: | 0.25 |  |  | Cl=0 at alpha= | -2.6905 | deg
|  |  |  | @ Cl=0.1, Cd= | 0.0086767
|  |  |  | @ Cl=0.4, Cd= | 0.0064578
|  |  |  | @ Cl=0.6, Cd= | 0.0067
alpha (deg) | Cl | Cd | Cm | Cl/Cd
-15.5 | -0.242 | 0.15417 | -0.01 | -1.57
-15 | -0.298 | 0.14066 | -0.011 | -2.119
-14.5 | -0.348 | 0.13006 | -0.011 | -2.672
-14 | -0.391 | 0.15431 | -0.01 | -2.536
-13.5 | -0.432 | 0.11337 | -0.012 | -3.807
-13 | -0.466 | 0.10736 | -0.012 | -4.344
-12.5 | -0.496 | 0.09905 | -0.012 | -5.005
-12 | -0.519 | 0.0948 | -0.013 | -5.474
-11.5 | -0.536 | 0.08457 | -0.013 | -6.343
-11 | -0.547 | 0.0788 | -0.014 | -6.94
-10.5 | -0.551 | 0.07337 | -0.014 | -7.505
-10 | -0.547 | 0.06965 | -0.015 | -7.859
-9.5 | -0.538 | 0.06344 | -0.015 | -8.477
-9 | -0.522 | 0.0595 | -0.016 | -8.767
-8.5 | -0.5 | 0.0546 | -0.017 | -9.161
-8 | -0.471 | 0.05161 | -0.015 | -9.123
-7.5 | -0.439 | 0.04829 | -0.015 | -9.084
-7 | -0.403 | 0.04547 | -0.016 | -8.856
-6.5 | -0.364 | 0.04221 | -0.018 | -8.613
-6 | -0.321 | 0.04003 | -0.018 | -8.011
-5.5 | -0.341 | 0.00993 | -0.038 | -34.322
-5 | -0.282 | 0.0099 | -0.039 | -28.521
-4.5 | -0.223 | 0.00965 | -0.039 | -23.099
-4 | -0.162 | 0.00943 | -0.04 | -17.207
-3.5 | -0.101 | 0.00925 | -0.041 | -10.896
-3 | -0.039 | 0.00897 | -0.042 | -4.334
-2.5 | 0.024 | 0.00882 | -0.043 | 2.666
-2 | 0.086 | 0.00871 | -0.043 | 9.9
-1.5 | 0.149 | 0.00856 | -0.044 | 17.425
-1 | 0.212 | 0.00847 | -0.045 | 25.066
-0.5 | 0.276 | 0.00846 | -0.046 | 32.584
0 | 0.339 | 0.00639 | -0.047 | 53.039
0.5 | 0.402 | 0.00646 | -0.048 | 62.202
1 | 0.463 | 0.00654 | -0.048 | 70.876
1.5 | 0.526 | 0.00666 | -0.049 | 78.945
2 | 0.588 | 0.00682 | -0.05 | 86.258
2.5 | 0.648 | 0.00622 | -0.051 | 104.184
3 | 0.709 | 0.00697 | -0.052 | 101.61
3.5 | 0.769 | 0.00713 | -0.052 | 107.77
4 | 0.829 | 0.00736 | -0.053 | 112.598
4.5 | 0.888 | 0.0076 | -0.054 | 116.81
5 | 0.946 | 0.00787 | -0.055 | 120.22
5.5 | 1.003 | 0.00826 | -0.055 | 121.391
6 | 1.057 | 0.00881 | -0.056 | 120.018
6.5 | 1.108 | 0.00991 | -0.057 | 111.731
7 | 1.157 | 0.01077 | -0.057 | 107.412
7.5 | 1.191 | 0.01792 | -0.057 | 66.448
8 | 1.235 | 0.01893 | -0.058 | 65.253
8.5 | 1.276 | 0.02004 | -0.059 | 63.683
9 | 1.314 | 0.02128 | -0.059 | 61.753
9.5 | 1.346 | 0.02254 | -0.06 | 59.685
10 | 1.37 | 0.02396 | -0.061 | 57.15
10.5 | 1.387 | 0.02542 | -0.061 | 54.557
11 | 1.397 | 0.02732 | -0.062 | 51.112
11.5 | 1.398 | 0.02929 | -0.062 | 47.736
12 | 1.387 | 0.03105 | -0.063 | 44.655
12.5 | 1.361 | 0.03366 | -0.064 | 40.441
13 | 1.326 | 0.03616 | -0.064 | 36.665
13.5 | 1.278 | 0.03968 | -0.064 | 32.202
14 | 1.191 | 0.05163 | -0.062 | 23.066
14.5 | 1.005 | 0.10942 | -0.036 | 9.181
15 | 0.941 | 0.11806 | -0.034 | 7.972
15.5 | 0.872 | 0.12781 | -0.032 | 6.825
16 | 0.798 | 0.14205 | -0.031 | 5.618
16.5 | 0.72 | 0.15163 | -0.031 | 4.746

## 46. Re 1M Mach 0.25 (2)
BIGFOIL.COM POLAR EXPORT
NACA65-515 a=0.2
NACA65-515 a=0.2 |  |  |  | Cl Max: | 1.2661 | at alpha= | 17 | deg
XFOIL ncrit=9 |  |  |  | L/D Max: | 134.28 | at alpha= | 5.5 | deg
Re: | 1000000 |  |  | Cd Min: | 0.15172 | at alpha= | -14.5 | deg
Mach: | 0.25 |  |  | Cl=0 at alpha= | -2.9419 | deg
|  |  |  | @ Cl=0.1, Cd= | 0.0089995
|  |  |  | @ Cl=0.4, Cd= | 0.0063727
|  |  |  | @ Cl=0.6, Cd= | 0.0065265
alpha (deg) | Cl | Cd | Cm | Cl/Cd
-14.5 | -0.384 | 0.15172 | -0.0237 | -2.531
-14 | -0.3701 | 0.14476 | -0.0272 | -2.5566
-13.5 | -0.3664 | 0.13466 | -0.0328 | -2.7209
-13 | -0.362 | 0.12464 | -0.0363 | -2.9044
-12.5 | -0.3631 | 0.11416 | -0.0412 | -3.1806
-12 | -0.3843 | 0.09947 | -0.048 | -3.8635
-11.5 | -0.3926 | 0.08928 | -0.0536 | -4.3974
-11 | -0.4016 | 0.07937 | -0.0595 | -5.0598
-10.5 | -0.5785 | 0.04808 | -0.0755 | -12.032
-10 | -0.6415 | 0.03755 | -0.0685 | -17.0839
-9.5 | -0.6897 | 0.02267 | -0.0605 | -30.4235
-9 | -0.6319 | 0.02367 | -0.06 | -26.6962
-8.5 | -0.5916 | 0.02102 | -0.0578 | -28.1446
-8 | -0.5416 | 0.02049 | -0.0568 | -26.4324
-7.5 | -0.4921 | 0.01912 | -0.0556 | -25.7374
-7 | -0.4428 | 0.01698 | -0.0544 | -26.0777
-6.5 | -0.389 | 0.01628 | -0.0539 | -23.8943
-6 | -0.334 | 0.01526 | -0.0535 | -21.8873
-5.5 | -0.2783 | 0.01424 | -0.053 | -19.5435
-5 | -0.2245 | 0.01259 | -0.0524 | -17.8316
-4.5 | -0.1726 | 0.01143 | -0.0515 | -15.1006
-4 | -0.1182 | 0.01069 | -0.051 | -11.0571
-3.5 | -0.0628 | 0.01017 | -0.0508 | -6.175
-3 | -0.0065 | 0.00975 | -0.0506 | -0.66667
-2.5 | 0.0494 | 0.00921 | -0.0505 | 5.3637
-2 | 0.1071 | 0.00897 | -0.0507 | 11.9398
-1.5 | 0.1648 | 0.00862 | -0.0509 | 19.1183
-1 | 0.2079 | 0.00649 | -0.0497 | 32.0339
-0.5 | 0.266 | 0.00639 | -0.05 | 41.6275
0 | 0.3256 | 0.00633 | -0.0505 | 51.4376
0.5 | 0.3838 | 0.00637 | -0.0507 | 60.2512
1 | 0.4439 | 0.00638 | -0.0513 | 69.5768
1.5 | 0.5039 | 0.00643 | -0.052 | 78.367
2 | 0.5639 | 0.00649 | -0.0527 | 86.8875
2.5 | 0.6233 | 0.00655 | -0.0533 | 95.1603
3 | 0.6825 | 0.00662 | -0.0538 | 103.0967
3.5 | 0.7412 | 0.00672 | -0.0543 | 110.2976
4 | 0.8 | 0.00679 | -0.0547 | 117.8203
4.5 | 0.8576 | 0.00692 | -0.0549 | 123.9306
5 | 0.9143 | 0.00707 | -0.0548 | 129.3211
5.5 | 0.9695 | 0.00722 | -0.0545 | 134.2798
6 | 1.0162 | 0.00769 | -0.0526 | 132.1456
6.5 | 1.0546 | 0.00842 | -0.0493 | 125.2494
7 | 1.0866 | 0.00931 | -0.0449 | 116.7132
7.5 | 1.1308 | 0.01077 | -0.0444 | 104.9954
8 | 1.1322 | 0.01251 | -0.0362 | 90.5036
8.5 | 1.1233 | 0.01543 | -0.0283 | 72.7997
9 | 1.117 | 0.01885 | -0.022 | 59.2573
9.5 | 1.1232 | 0.02194 | -0.0177 | 51.1942
10 | 1.1417 | 0.02447 | -0.0148 | 46.6571
10.5 | 1.1594 | 0.02719 | -0.0121 | 42.6407
11 | 1.1788 | 0.02994 | -0.0099 | 39.3721
11.5 | 1.1901 | 0.0335 | -0.0075 | 35.5254
12 | 1.209 | 0.03665 | -0.0059 | 32.9877
12.5 | 1.2231 | 0.04039 | -0.0044 | 30.2822
13 | 1.2279 | 0.04514 | -0.0031 | 27.202
13.5 | 1.2388 | 0.0496 | -0.0022 | 24.9758
14 | 1.2461 | 0.0546 | -0.0017 | 22.8223
14.5 | 1.2584 | 0.05933 | -0.0016 | 21.2102
15 | 1.259 | 0.06554 | -0.0019 | 19.2096
15.5 | 1.2551 | 0.07252 | -0.0027 | 17.3069
16 | 1.2607 | 0.07873 | -0.0038 | 16.013
16.5 | 1.2656 | 0.08532 | -0.0055 | 14.8336
17 | 1.2661 | 0.09268 | -0.0077 | 13.661
17.5 | 1.2605 | 0.10115 | -0.0107 | 12.4617
18 | 1.2485 | 0.11073 | -0.0143 | 11.2752
18.5 | 1.2441 | 0.11969 | -0.0184 | 10.3944
19 | 1.236 | 0.12949 | -0.0232 | 9.5451
19.5 | 1.2245 | 0.14009 | -0.029 | 8.7408
20 | 1.2112 | 0.1513 | -0.0356 | 8.0053

## 47. Re 1M Mach 0.50 (1)
BIGFOIL.COM POLAR EXPORT
NACA65-515 a=0.2
NACA65-515 a=0.2 |  |  |  | Cl Max: | 1.307 | at alpha= | 8.5 | deg
JavaFoil+Calcfoil stall+Eppler ext transition |  |  |  | L/D Max: | 111.189 | at alpha= | 5 | deg
Re: | 1000000 |  |  | Cd Min: | 0.00634 | at alpha= | 0 | deg
Mach: | 0.5 |  |  | Cl=0 at alpha= | -2.6884 | deg
|  |  |  | @ Cl=0.1, Cd= | 0.0091372
|  |  |  | @ Cl=0.4, Cd= | 0.0065122
|  |  |  | @ Cl=0.6, Cd= | 0.0072247
alpha (deg) | Cl | Cd | Cm | Cl/Cd
-20 | -0.966 | 0.19604 | -0.012 | -4.929
-19.5 | -0.938 | 0.19088 | -0.012 | -4.915
-19 | -0.909 | 0.18308 | -0.012 | -4.967
-18.5 | -0.882 | 0.17605 | -0.012 | -5.009
-18 | -0.855 | 0.17082 | -0.012 | -5.003
-17.5 | -0.827 | 0.16478 | -0.013 | -5.02
-17 | -0.8 | 0.16024 | -0.013 | -4.992
-16.5 | -0.772 | 0.16332 | -0.013 | -4.725
-16 | -0.743 | 0.15478 | -0.013 | -4.799
-15.5 | -0.715 | 0.15123 | -0.013 | -4.729
-15 | -0.688 | 0.14243 | -0.014 | -4.829
-14.5 | -0.66 | 0.13842 | -0.014 | -4.769
-14 | -0.633 | 0.13455 | -0.014 | -4.701
-13.5 | -0.605 | 0.13181 | -0.015 | -4.589
-13 | -0.576 | 0.1214 | -0.014 | -4.744
-12.5 | -0.548 | 0.11652 | -0.014 | -4.703
-12 | -0.52 | 0.11313 | -0.015 | -4.599
-11.5 | -0.493 | 0.10855 | -0.015 | -4.537
-11 | -0.465 | 0.10834 | -0.015 | -4.289
-10.5 | -0.437 | 0.10647 | -0.016 | -4.103
-10 | -0.409 | 0.10353 | -0.016 | -3.951
-9.5 | -0.38 | 0.09549 | -0.015 | -3.984
-9 | -0.353 | 0.09294 | -0.015 | -3.793
-8.5 | -0.325 | 0.0873 | -0.016 | -3.719
-8 | -0.297 | 0.08492 | -0.016 | -3.495
-7.5 | -0.269 | 0.078 | -0.017 | -3.448
-7 | -0.241 | 0.05713 | -0.017 | -4.22
-6.5 | -0.355 | 0.04905 | -0.019 | -7.233
-6 | -0.333 | 0.04356 | -0.018 | -7.65
-5.5 | -0.292 | 0.04036 | -0.019 | -7.245
-5 | -0.246 | 0.03768 | -0.02 | -6.535
-4.5 | -0.197 | 0.03536 | -0.022 | -5.562
-4 | -0.179 | 0.01004 | -0.045 | -17.813
-3.5 | -0.112 | 0.0099 | -0.046 | -11.278
-3 | -0.043 | 0.00959 | -0.047 | -4.503
-2.5 | 0.026 | 0.00939 | -0.048 | 2.791
-2 | 0.096 | 0.00914 | -0.048 | 10.524
-1.5 | 0.167 | 0.00909 | -0.049 | 18.317
-1 | 0.237 | 0.00897 | -0.05 | 26.429
-0.5 | 0.308 | 0.00894 | -0.051 | 34.493
0 | 0.378 | 0.00634 | -0.052 | 59.568
0.5 | 0.447 | 0.00688 | -0.053 | 64.929
1 | 0.513 | 0.00699 | -0.054 | 73.439
1.5 | 0.581 | 0.00718 | -0.054 | 80.941
2 | 0.649 | 0.00734 | -0.055 | 88.42
2.5 | 0.716 | 0.00754 | -0.056 | 94.978
3 | 0.783 | 0.00777 | -0.057 | 100.844
3.5 | 0.849 | 0.00809 | -0.058 | 105.037
4 | 0.915 | 0.00842 | -0.059 | 108.692
4.5 | 0.98 | 0.00883 | -0.059 | 110.99
5 | 1.043 | 0.00938 | -0.06 | 111.189
5.5 | 1.102 | 0.0104 | -0.061 | 106.005
6 | 1.157 | 0.01175 | -0.062 | 98.439
6.5 | 1.195 | 0.02018 | -0.062 | 59.206
7 | 1.24 | 0.02157 | -0.062 | 57.484
7.5 | 1.277 | 0.02316 | -0.063 | 55.128
8 | 1.301 | 0.02507 | -0.064 | 51.919
8.5 | 1.307 | 0.02716 | -0.065 | 48.14
9 | 1.28 | 0.02984 | -0.065 | 42.885
9.5 | 0.974 | 0.06622 | -0.026 | 14.711
10 | 0.695 | 0.07369 | -0.026 | 9.431
10.5 | 0.722 | 0.09049 | -0.027 | 7.973
11 | 0.749 | 0.10025 | -0.03 | 7.47
11.5 | 0.775 | 0.10175 | -0.03 | 7.619
12 | 0.802 | 0.11071 | -0.031 | 7.243
12.5 | 0.829 | 0.11655 | -0.034 | 7.115
13 | 0.856 | 0.12023 | -0.034 | 7.116
13.5 | 0.882 | 0.12815 | -0.035 | 6.883

## 48. Re 1M Mach 0.50 (2)
BIGFOIL.COM POLAR EXPORT
NACA65-515 a=0.2
NACA65-515 a=0.2 |  |  |  | Cl Max: | 1.1512 | at alpha= | 7.5 | deg
XFOIL ncrit=9 |  |  |  | L/D Max: | 127.981 | at alpha= | 5.5 | deg
Re: | 1000000 |  |  | Cd Min: | 0.22235 | at alpha= | -20 | deg
Mach: | 0.5 |  |  | Cl=0 at alpha= | -3.0662 | deg
|  |  |  | @ Cl=0.1, Cd= | 0.0098724
|  |  |  | @ Cl=0.4, Cd= | 0.006873
|  |  |  | @ Cl=0.6, Cd= | 0.0070734
alpha (deg) | Cl | Cd | Cm | Cl/Cd
-20 | -0.4739 | 0.22235 | 0.0373 | -2.1313
-19.5 | -0.4575 | 0.21434 | 0.0323 | -2.1345
-19 | -0.4426 | 0.20669 | 0.027 | -2.1414
-18.5 | -0.4231 | 0.19974 | 0.0229 | -2.1183
-17.5 | -0.3866 | 0.18658 | 0.0136 | -2.072
-16.5 | -0.3562 | 0.17224 | 0.0031 | -2.068
-16 | -0.3386 | 0.16551 | -0.0013 | -2.0458
-15.5 | -0.3191 | 0.15982 | -0.0054 | -1.9966
-15 | -0.3012 | 0.15395 | -0.0099 | -1.9565
-14.5 | -0.2855 | 0.14767 | -0.0147 | -1.9334
-14 | -0.2757 | 0.14089 | -0.0205 | -1.9568
-13.5 | -0.2641 | 0.13471 | -0.0254 | -1.9605
-13 | -0.2539 | 0.129 | -0.03 | -1.9682
-12.5 | -0.3017 | 0.13228 | -0.0397 | -2.2808
-12 | -0.2916 | 0.123 | -0.0443 | -2.3707
-11.5 | -0.2796 | 0.11469 | -0.0487 | -2.4379
-11 | -0.2688 | 0.10644 | -0.0532 | -2.5254
-10.5 | -0.2631 | 0.09744 | -0.058 | -2.7001
-10 | -0.2621 | 0.088 | -0.0632 | -2.9784
-9.5 | -0.2704 | 0.07739 | -0.0694 | -3.494
-9 | -0.2626 | 0.07045 | -0.0739 | -3.7275
-8.5 | -0.2768 | 0.05932 | -0.083 | -4.6662
-8 | -0.3074 | 0.04992 | -0.0883 | -6.1579
-7.5 | -0.3427 | 0.04317 | -0.0857 | -7.9384
-7 | -0.3703 | 0.03467 | -0.0808 | -10.6807
-6.5 | -0.3501 | 0.03069 | -0.0771 | -11.4076
-6 | -0.3305 | 0.02426 | -0.0727 | -13.6232
-5.5 | -0.2871 | 0.02062 | -0.0695 | -13.9234
-5 | -0.2341 | 0.01714 | -0.0668 | -13.6581
-4 | -0.113 | 0.01262 | -0.0639 | -8.954
-3.5 | -0.0524 | 0.01153 | -0.0624 | -4.5447
-3 | 0.008 | 0.01076 | -0.061 | 0.74349
-2.5 | 0.07 | 0.01015 | -0.06 | 6.8966
-2 | 0.1316 | 0.00958 | -0.0592 | 13.737
-1.5 | 0.1968 | 0.00928 | -0.0591 | 21.2069
-1 | 0.2608 | 0.00885 | -0.0589 | 29.4689
-0.5 | 0.3074 | 0.00693 | -0.057 | 44.3579
0 | 0.3745 | 0.00685 | -0.0573 | 54.6715
0.5 | 0.441 | 0.00691 | -0.0574 | 63.8205
1 | 0.509 | 0.00695 | -0.0579 | 73.2374
1.5 | 0.5772 | 0.00705 | -0.0585 | 81.8723
2 | 0.6453 | 0.00712 | -0.059 | 90.632
2.5 | 0.7125 | 0.00724 | -0.0593 | 98.4116
3 | 0.7799 | 0.00733 | -0.0595 | 106.3984
3.5 | 0.8466 | 0.00748 | -0.0595 | 113.1818
4 | 0.912 | 0.00765 | -0.0591 | 119.2157
4.5 | 0.9759 | 0.00786 | -0.0582 | 124.1603
5 | 1.0376 | 0.00811 | -0.0567 | 127.9408
5.5 | 1.0904 | 0.00852 | -0.0536 | 127.9812
6 | 1.1151 | 0.00935 | -0.0458 | 119.262
6.5 | 1.1136 | 0.01083 | -0.0345 | 102.8255
7 | 1.1465 | 0.0133 | -0.0321 | 86.203
7.5 | 1.1512 | 0.01633 | -0.0256 | 70.496
8 | 1.1373 | 0.02066 | -0.0186 | 55.0484
8.5 | 1.109 | 0.02619 | -0.0118 | 42.3444
9 | 1.0941 | 0.03156 | -0.007 | 34.6673
9.5 | 1.1026 | 0.03593 | -0.0039 | 30.6874
10 | 1.1167 | 0.04022 | -0.0014 | 27.7648
10.5 | 1.1242 | 0.04529 | 0.0007 | 24.8223
11 | 1.1331 | 0.0506 | 0.0023 | 22.3933
11.5 | 1.1378 | 0.05657 | 0.0033 | 20.1131
12 | 1.1364 | 0.06345 | 0.0036 | 17.9102
12.5 | 1.1379 | 0.07038 | 0.0036 | 16.1679

## 49. Re 2M Mach 0.00 (1)
BIGFOIL.COM POLAR EXPORT
NACA65-515 a=0.2
NACA65-515 a=0.2 |  |  |  | Cl Max: | 1.442 | at alpha= | 12.5 | deg
JavaFoil+Calcfoil stall+Eppler ext transition |  |  |  | L/D Max: | 135.681 | at alpha= | 4 | deg
Re: | 2000000 |  |  | Cd Min: | 0.00548 | at alpha= | 0 | deg
Mach: | 0 |  |  | Cl=0 at alpha= | -2.6885 | deg
|  |  |  | @ Cl=0.1, Cd= | 0.0075493
|  |  |  | @ Cl=0.4, Cd= | 0.0055647
|  |  |  | @ Cl=0.6, Cd= | 0.0059
alpha (deg) | Cl | Cd | Cm | Cl/Cd
-18 | -0.534 | 0.15498 | -0.01 | -3.443
-17.5 | -0.55 | 0.14702 | -0.01 | -3.739
-17 | -0.565 | 0.14045 | -0.01 | -4.025
-16.5 | -0.58 | 0.13434 | -0.01 | -4.319
-16 | -0.594 | 0.12525 | -0.011 | -4.744
-15.5 | -0.607 | 0.11985 | -0.011 | -5.064
-15 | -0.618 | 0.1147 | -0.011 | -5.39
-14.5 | -0.628 | 0.107 | -0.012 | -5.865
-14 | -0.635 | 0.10019 | -0.012 | -6.337
-13.5 | -0.64 | 0.09505 | -0.012 | -6.731
-13 | -0.642 | 0.08846 | -0.013 | -7.262
-12.5 | -0.642 | 0.08319 | -0.013 | -7.713
-12 | -0.637 | 0.07859 | -0.014 | -8.111
-11.5 | -0.63 | 0.07409 | -0.014 | -8.504
-11 | -0.619 | 0.07008 | -0.015 | -8.827
-10.5 | -0.604 | 0.06503 | -0.015 | -9.293
-10 | -0.585 | 0.06108 | -0.016 | -9.586
-9.5 | -0.565 | 0.05622 | -0.017 | -10.042
-9 | -0.538 | 0.05329 | -0.018 | -10.096
-8.5 | -0.507 | 0.05 | -0.017 | -10.133
-8 | -0.476 | 0.04591 | -0.019 | -10.359
-7.5 | -0.541 | 0.00974 | -0.034 | -55.544
-7 | -0.493 | 0.00957 | -0.034 | -51.473
-6.5 | -0.442 | 0.00923 | -0.035 | -47.906
-6 | -0.389 | 0.009 | -0.036 | -43.175
-5.5 | -0.332 | 0.00882 | -0.037 | -37.644
-5 | -0.275 | 0.00858 | -0.037 | -32.028
-4.5 | -0.217 | 0.00836 | -0.038 | -25.896
-4 | -0.157 | 0.00822 | -0.039 | -19.147
-3.5 | -0.098 | 0.00801 | -0.04 | -12.208
-3 | -0.038 | 0.00788 | -0.04 | -4.782
-2.5 | 0.023 | 0.00771 | -0.041 | 2.958
-2 | 0.084 | 0.00756 | -0.042 | 11.046
-1.5 | 0.144 | 0.00752 | -0.043 | 19.223
-1 | 0.206 | 0.00739 | -0.044 | 27.825
-0.5 | 0.267 | 0.00736 | -0.044 | 36.287
0 | 0.328 | 0.00548 | -0.045 | 59.868
0.5 | 0.389 | 0.00555 | -0.046 | 70.091
1 | 0.449 | 0.00563 | -0.047 | 79.648
1.5 | 0.509 | 0.0057 | -0.048 | 89.261
2 | 0.57 | 0.00583 | -0.049 | 97.754
2.5 | 0.63 | 0.00597 | -0.049 | 105.496
3 | 0.69 | 0.00611 | -0.05 | 112.891
3.5 | 0.749 | 0.00605 | -0.051 | 123.762
4 | 0.808 | 0.00596 | -0.052 | 135.681
4.5 | 0.866 | 0.00659 | -0.052 | 131.437
5 | 0.923 | 0.00699 | -0.053 | 131.932
5.5 | 0.976 | 0.00771 | -0.054 | 126.569
6 | 1.03 | 0.00826 | -0.054 | 124.679
6.5 | 1.081 | 0.00882 | -0.055 | 122.53
7 | 1.131 | 0.00949 | -0.056 | 119.162
7.5 | 1.167 | 0.01476 | -0.056 | 79.099
8 | 1.213 | 0.01552 | -0.057 | 78.151
8.5 | 1.257 | 0.01633 | -0.057 | 76.968
9 | 1.297 | 0.01724 | -0.058 | 75.269
9.5 | 1.334 | 0.0182 | -0.059 | 73.309
10 | 1.365 | 0.0192 | -0.059 | 71.099
10.5 | 1.392 | 0.02038 | -0.06 | 68.313
11 | 1.414 | 0.02158 | -0.061 | 65.536
11.5 | 1.432 | 0.02291 | -0.061 | 62.5
12 | 1.441 | 0.02416 | -0.062 | 59.641
12.5 | 1.442 | 0.0257 | -0.063 | 56.114
13 | 1.438 | 0.02713 | -0.063 | 53
13.5 | 1.427 | 0.02893 | -0.064 | 49.336
14 | 1.411 | 0.03103 | -0.064 | 45.478
14.5 | 1.389 | 0.03344 | -0.065 | 41.535
15 | 1.362 | 0.03585 | -0.065 | 38.003
15.5 | 1.33 | 0.03945 | -0.066 | 33.705
16 | 1.296 | 0.04162 | -0.066 | 31.146
16.5 | 1.256 | 0.04581 | -0.066 | 27.423
17 | 1.214 | 0.0501 | -0.067 | 24.235
17.5 | 1.166 | 0.05682 | -0.066 | 20.529

## 50. Re 2M Mach 0.00 (2)
BIGFOIL.COM POLAR EXPORT
NACA65-515 a=0.2
NACA65-515 a=0.2 |  |  |  | Cl Max: | 1.4772 | at alpha= | 19.5 | deg
XFOIL ncrit=9 |  |  |  | L/D Max: | 157.007 | at alpha= | 5 | deg
Re: | 2000000 |  |  | Cd Min: | 0.09256 | at alpha= | 20 | deg
Mach: | 0 |  |  | Cl=0 at alpha= | -2.8725 | deg
|  |  |  | @ Cl=0.1, Cd= | 0.007407
|  |  |  | @ Cl=0.4, Cd= | 0.0049944
|  |  |  | @ Cl=0.6, Cd= | 0.0051063
alpha (deg) | Cl | Cd | Cm | Cl/Cd
-18 | -1.1133 | 0.05359 | -0.0716 | -20.7744
-17.5 | -1.1666 | 0.04224 | -0.0757 | -27.6184
-17 | -1.1855 | 0.03606 | -0.0756 | -32.8758
-16.5 | -1.1918 | 0.03091 | -0.0753 | -38.5571
-16 | -1.1964 | 0.02776 | -0.071 | -43.098
-15.5 | -1.1882 | 0.02534 | -0.0671 | -46.8903
-15 | -1.1747 | 0.0233 | -0.063 | -50.4163
-14.5 | -1.1571 | 0.02158 | -0.0586 | -53.6191
-14 | -1.1319 | 0.0202 | -0.0548 | -56.0347
-13.5 | -1.0967 | 0.01888 | -0.0526 | -58.0879
-13 | -1.0595 | 0.01747 | -0.0506 | -60.6468
-12.5 | -1.0191 | 0.0162 | -0.0489 | -62.9074
-12 | -0.9755 | 0.01514 | -0.0476 | -64.432
-11.5 | -0.9279 | 0.01443 | -0.0468 | -64.3035
-11 | -0.8764 | 0.01409 | -0.0466 | -62.2001
-10.5 | -0.8227 | 0.01393 | -0.0466 | -59.0596
-10 | -0.7726 | 0.01331 | -0.0461 | -58.0466
-9.5 | -0.7186 | 0.01312 | -0.0462 | -54.7713
-9 | -0.6647 | 0.01286 | -0.0462 | -51.6874
-8.5 | -0.6108 | 0.01258 | -0.0463 | -48.5533
-8 | -0.5554 | 0.01246 | -0.0465 | -44.5746
-7.5 | -0.5071 | 0.01134 | -0.0458 | -44.7178
-7 | -0.4525 | 0.01101 | -0.0459 | -41.099
-6.5 | -0.3985 | 0.0106 | -0.046 | -37.5943
-6 | -0.3426 | 0.01041 | -0.0463 | -32.9107
-5.5 | -0.2875 | 0.01007 | -0.0465 | -28.5501
-5 | -0.2368 | 0.00919 | -0.046 | -25.7671
-4.5 | -0.1828 | 0.00867 | -0.046 | -21.0842
-3.5 | -0.071 | 0.00808 | -0.0466 | -8.7871
-3 | -0.0143 | 0.00788 | -0.0471 | -1.8147
-2.5 | 0.0418 | 0.00759 | -0.0474 | 5.5072
-2 | 0.0992 | 0.00741 | -0.048 | 13.3873
-1.5 | 0.156 | 0.0072 | -0.0485 | 21.6667
-1 | 0.211 | 0.0067 | -0.0489 | 31.4925
-0.5 | 0.259 | 0.00514 | -0.0486 | 50.3891
0 | 0.3165 | 0.00507 | -0.0493 | 62.426
0.5 | 0.3746 | 0.00499 | -0.05 | 75.0701
1 | 0.4319 | 0.005 | -0.0506 | 86.38
1.5 | 0.4908 | 0.00502 | -0.0515 | 97.7689
2 | 0.5488 | 0.00508 | -0.0523 | 108.0315
2.5 | 0.6071 | 0.00511 | -0.0531 | 118.8063
3 | 0.6648 | 0.00519 | -0.0539 | 128.0925
3.5 | 0.7227 | 0.00525 | -0.0547 | 137.6571
4 | 0.7798 | 0.00536 | -0.0554 | 145.4851
4.5 | 0.8365 | 0.00548 | -0.0561 | 152.646
5 | 0.8918 | 0.00568 | -0.0565 | 157.007
5.5 | 0.9408 | 0.0063 | -0.0559 | 149.3333
6 | 0.9865 | 0.00706 | -0.0548 | 139.7309
6.5 | 1.0312 | 0.00778 | -0.0536 | 132.545
7 | 1.0701 | 0.00864 | -0.0513 | 123.8542
8 | 1.1139 | 0.0114 | -0.0415 | 97.7105
8.5 | 1.1222 | 0.01298 | -0.0348 | 86.4561
9 | 1.1395 | 0.01458 | -0.0303 | 78.155
9.5 | 1.1639 | 0.01605 | -0.0271 | 72.5171
10 | 1.1903 | 0.01753 | -0.0244 | 67.9007
10.5 | 1.219 | 0.01897 | -0.0223 | 64.2594
11 | 1.2417 | 0.02086 | -0.0197 | 59.5254
11.5 | 1.2687 | 0.02256 | -0.0179 | 56.2367
12 | 1.2935 | 0.02449 | -0.016 | 52.8175
12.5 | 1.3129 | 0.02686 | -0.0139 | 48.8794
13 | 1.3323 | 0.02936 | -0.0121 | 45.3781
13.5 | 1.3552 | 0.03171 | -0.0108 | 42.7373
14 | 1.3743 | 0.03448 | -0.0095 | 39.8579
14.5 | 1.3914 | 0.03752 | -0.0083 | 37.0842
15 | 1.3989 | 0.04161 | -0.0071 | 33.6193
15.5 | 1.4191 | 0.04463 | -0.0066 | 31.797
16 | 1.4337 | 0.04833 | -0.0062 | 29.6648
16.5 | 1.4475 | 0.05223 | -0.006 | 27.714
17 | 1.4566 | 0.05679 | -0.0061 | 25.6489
17.5 | 1.4616 | 0.06199 | -0.0064 | 23.578
18 | 1.4623 | 0.06791 | -0.0071 | 21.5329
18.5 | 1.4679 | 0.07347 | -0.0082 | 19.9796
19 | 1.4715 | 0.07944 | -0.0097 | 18.5234
19.5 | 1.4772 | 0.08527 | -0.0114 | 17.3238
20 | 1.4744 | 0.09256 | -0.0139 | 15.9291

## 51. Re 2M Mach 0.10 (1)
BIGFOIL.COM POLAR EXPORT
NACA65-515 a=0.2
NACA65-515 a=0.2 |  |  |  | Cl Max: | 1.436 | at alpha= | 12 | deg
JavaFoil+Calcfoil stall+Eppler ext transition |  |  |  | L/D Max: | 136.101 | at alpha= | 4 | deg
Re: | 2000000 |  |  | Cd Min: | 0.00547 | at alpha= | 0 | deg
Mach: | 0.1 |  |  | Cl=0 at alpha= | -2.6885 | deg
|  |  |  | @ Cl=0.1, Cd= | 0.0075785
|  |  |  | @ Cl=0.4, Cd= | 0.005558
|  |  |  | @ Cl=0.6, Cd= | 0.0059113
alpha (deg) | Cl | Cd | Cm | Cl/Cd
-17.5 | -0.503 | 0.1477 | -0.01 | -3.408
-17 | -0.522 | 0.14467 | -0.01 | -3.608
-16.5 | -0.54 | 0.13447 | -0.01 | -4.015
-16 | -0.557 | 0.12646 | -0.011 | -4.405
-15.5 | -0.573 | 0.12157 | -0.011 | -4.713
-15 | -0.588 | 0.11566 | -0.011 | -5.08
-14.5 | -0.6 | 0.10833 | -0.012 | -5.541
-14 | -0.611 | 0.10251 | -0.012 | -5.959
-13.5 | -0.619 | 0.09472 | -0.012 | -6.537
-13 | -0.625 | 0.08951 | -0.013 | -6.977
-12.5 | -0.627 | 0.08402 | -0.013 | -7.46
-12 | -0.625 | 0.08025 | -0.014 | -7.79
-11.5 | -0.62 | 0.07475 | -0.014 | -8.298
-11 | -0.611 | 0.07082 | -0.015 | -8.633
-10.5 | -0.599 | 0.06564 | -0.015 | -9.124
-10 | -0.581 | 0.06277 | -0.015 | -9.26
-9.5 | -0.562 | 0.05689 | -0.017 | -9.875
-9 | -0.536 | 0.05395 | -0.017 | -9.943
-8.5 | -0.506 | 0.05059 | -0.017 | -9.999
-8 | -0.474 | 0.04733 | -0.017 | -10.013
-7.5 | -0.542 | 0.00982 | -0.034 | -55.189
-7 | -0.494 | 0.00958 | -0.034 | -51.563
-6.5 | -0.444 | 0.00933 | -0.035 | -47.522
-6 | -0.39 | 0.00901 | -0.036 | -43.311
-5.5 | -0.334 | 0.00882 | -0.037 | -37.83
-5 | -0.276 | 0.00863 | -0.038 | -31.997
-4.5 | -0.217 | 0.00845 | -0.038 | -25.743
-4 | -0.158 | 0.00823 | -0.039 | -19.227
-3.5 | -0.098 | 0.00805 | -0.04 | -12.215
-3 | -0.038 | 0.00791 | -0.041 | -4.79
-2.5 | 0.023 | 0.00774 | -0.041 | 2.962
-2 | 0.084 | 0.00761 | -0.042 | 11.03
-1.5 | 0.145 | 0.00749 | -0.043 | 19.403
-1 | 0.207 | 0.00744 | -0.044 | 27.764
-0.5 | 0.268 | 0.00734 | -0.045 | 36.568
0 | 0.33 | 0.00547 | -0.045 | 60.296
0.5 | 0.391 | 0.00554 | -0.046 | 70.557
1 | 0.451 | 0.00566 | -0.047 | 79.727
1.5 | 0.512 | 0.00577 | -0.048 | 88.662
2 | 0.572 | 0.00587 | -0.049 | 97.532
2.5 | 0.633 | 0.00596 | -0.05 | 106.212
3 | 0.694 | 0.00593 | -0.05 | 116.879
3.5 | 0.753 | 0.00609 | -0.051 | 123.692
4 | 0.812 | 0.00597 | -0.052 | 136.101
4.5 | 0.87 | 0.00662 | -0.053 | 131.373
5 | 0.927 | 0.00704 | -0.053 | 131.559
5.5 | 0.981 | 0.00777 | -0.054 | 126.202
6 | 1.034 | 0.00833 | -0.055 | 124.223
6.5 | 1.086 | 0.0089 | -0.055 | 121.98
7 | 1.135 | 0.00957 | -0.056 | 118.591
7.5 | 1.172 | 0.01492 | -0.056 | 78.575
8 | 1.218 | 0.01568 | -0.057 | 77.649
8.5 | 1.261 | 0.01652 | -0.058 | 76.336
9 | 1.301 | 0.01744 | -0.058 | 74.602
9.5 | 1.337 | 0.01841 | -0.059 | 72.626
10 | 1.368 | 0.01945 | -0.06 | 70.305
10.5 | 1.393 | 0.02066 | -0.06 | 67.414
11 | 1.414 | 0.02191 | -0.061 | 64.554
11.5 | 1.43 | 0.02324 | -0.062 | 61.537
12 | 1.436 | 0.02471 | -0.062 | 58.103
12.5 | 1.435 | 0.02616 | -0.063 | 54.856
13 | 1.427 | 0.02798 | -0.063 | 50.989
13.5 | 1.413 | 0.02962 | -0.064 | 47.692
14 | 1.392 | 0.03171 | -0.065 | 43.9
14.5 | 1.366 | 0.03426 | -0.065 | 39.858
15 | 1.334 | 0.03681 | -0.065 | 36.24
15.5 | 1.295 | 0.04082 | -0.066 | 31.73
16 | 1.256 | 0.04361 | -0.066 | 28.797
16.5 | 1.21 | 0.04793 | -0.066 | 25.257
17 | 1.159 | 0.05424 | -0.066 | 21.37

## 52. Re 2M Mach 0.10 (2)
BIGFOIL.COM POLAR EXPORT
NACA65-515 a=0.2
NACA65-515 a=0.2 |  |  |  | Cl Max: | 1.4629 | at alpha= | 19.5 | deg
XFOIL ncrit=9 |  |  |  | L/D Max: | 156.871 | at alpha= | 5 | deg
Re: | 2000000 |  |  | Cd Min: | 0.09748 | at alpha= | 20 | deg
Mach: | 0.1 |  |  | Cl=0 at alpha= | -2.8743 | deg
|  |  |  | @ Cl=0.1, Cd= | 0.00742
|  |  |  | @ Cl=0.4, Cd= | 0.005014
|  |  |  | @ Cl=0.6, Cd= | 0.0051244
alpha (deg) | Cl | Cd | Cm | Cl/Cd
-17 | -1.0948 | 0.04656 | -0.0767 | -23.5137
-16.5 | -1.1394 | 0.03745 | -0.0779 | -30.4246
-16 | -1.1566 | 0.03189 | -0.0764 | -36.2684
-15.5 | -1.1601 | 0.02844 | -0.0727 | -40.7911
-15 | -1.1561 | 0.02558 | -0.0684 | -45.1955
-14.5 | -1.145 | 0.0233 | -0.0637 | -49.1416
-14 | -1.1273 | 0.02155 | -0.059 | -52.3109
-13.5 | -1.0977 | 0.01994 | -0.0558 | -55.0502
-13 | -1.0608 | 0.01852 | -0.0535 | -57.2786
-12.5 | -1.0223 | 0.017 | -0.0514 | -60.1353
-12 | -0.98 | 0.01573 | -0.0498 | -62.3013
-11.5 | -0.934 | 0.01474 | -0.0486 | -63.365
-11 | -0.884 | 0.01415 | -0.0479 | -62.4735
-10.5 | -0.8296 | 0.01399 | -0.0478 | -59.2995
-10 | -0.7763 | 0.01366 | -0.0475 | -56.8302
-9.5 | -0.7237 | 0.01323 | -0.0472 | -54.7014
-9 | -0.6688 | 0.01301 | -0.0473 | -51.4066
-8 | -0.5588 | 0.01256 | -0.0473 | -44.4904
-7 | -0.4547 | 0.01113 | -0.0466 | -40.8535
-6.5 | -0.4004 | 0.01071 | -0.0466 | -37.3856
-6 | -0.3441 | 0.0105 | -0.0469 | -32.7714
-5.5 | -0.2887 | 0.01015 | -0.047 | -28.4433
-5 | -0.2375 | 0.00927 | -0.0465 | -25.6203
-4.5 | -0.1835 | 0.00872 | -0.0464 | -21.0436
-4 | -0.1278 | 0.0084 | -0.0466 | -15.2143
-3.5 | -0.0711 | 0.00811 | -0.047 | -8.767
-3 | -0.0142 | 0.0079 | -0.0474 | -1.7975
-2.5 | 0.0423 | 0.00761 | -0.0477 | 5.5585
-2 | 0.1 | 0.00742 | -0.0483 | 13.4771
-1.5 | 0.1571 | 0.00723 | -0.0488 | 21.7289
-1 | 0.2127 | 0.00673 | -0.0492 | 31.6048
-0.5 | 0.2607 | 0.00516 | -0.0489 | 50.5233
0 | 0.3186 | 0.00508 | -0.0496 | 62.7165
0.5 | 0.377 | 0.00501 | -0.0503 | 75.2495
1 | 0.4347 | 0.00502 | -0.0509 | 86.5936
1.5 | 0.4939 | 0.00503 | -0.0518 | 98.1909
2 | 0.5521 | 0.0051 | -0.0526 | 108.2549
2.5 | 0.6109 | 0.00513 | -0.0534 | 119.0838
3 | 0.6689 | 0.00522 | -0.0542 | 128.1418
3.5 | 0.7273 | 0.00527 | -0.055 | 138.0076
4 | 0.7848 | 0.00538 | -0.0557 | 145.8736
4.5 | 0.8417 | 0.00551 | -0.0563 | 152.7586
5 | 0.8973 | 0.00572 | -0.0567 | 156.8706
5.5 | 0.9464 | 0.00634 | -0.0561 | 149.2744
6 | 0.9921 | 0.00712 | -0.0549 | 139.3399
6.5 | 1.0364 | 0.00786 | -0.0535 | 131.8575
7 | 1.0747 | 0.00874 | -0.051 | 122.9634
7.5 | 1.0983 | 0.00995 | -0.0459 | 110.3819
8 | 1.1131 | 0.01156 | -0.0401 | 96.2889
8.5 | 1.1212 | 0.01326 | -0.0336 | 84.5551
9 | 1.1389 | 0.01493 | -0.0292 | 76.2827
9.5 | 1.1641 | 0.01642 | -0.0261 | 70.8952
10 | 1.1897 | 0.01801 | -0.0233 | 66.0577
10.5 | 1.2187 | 0.0195 | -0.0212 | 62.4974
11 | 1.2403 | 0.02153 | -0.0186 | 57.608
11.5 | 1.2681 | 0.02324 | -0.0168 | 54.5654
12 | 1.2921 | 0.02529 | -0.0148 | 51.0913
12.5 | 1.3101 | 0.02784 | -0.0126 | 47.0582
13 | 1.3309 | 0.03032 | -0.011 | 43.8951
13.5 | 1.3533 | 0.03281 | -0.0097 | 41.2466
14 | 1.3712 | 0.03577 | -0.0083 | 38.3338
14.5 | 1.3862 | 0.03913 | -0.0072 | 35.4255
15 | 1.3959 | 0.04313 | -0.0061 | 32.3649
15.5 | 1.4148 | 0.0464 | -0.0056 | 30.4914
16 | 1.4287 | 0.0503 | -0.0052 | 28.4036
16.5 | 1.4415 | 0.05443 | -0.0051 | 26.4836
17 | 1.4482 | 0.05942 | -0.0053 | 24.3723
17.5 | 1.4448 | 0.06579 | -0.0058 | 21.9608
18 | 1.4538 | 0.07092 | -0.0067 | 20.4992
18.5 | 1.4573 | 0.07692 | -0.008 | 18.9457
19 | 1.4591 | 0.08335 | -0.0097 | 17.5057
19.5 | 1.4629 | 0.08967 | -0.0117 | 16.3143
20 | 1.4579 | 0.09748 | -0.0145 | 14.9559

## 53. Re 2M Mach 0.25 (1)
BIGFOIL.COM POLAR EXPORT
NACA65-515 a=0.2
NACA65-515 a=0.2 |  |  |  | Cl Max: | 1.406 | at alpha= | 11.5 | deg
JavaFoil+Calcfoil stall+Eppler ext transition |  |  |  | L/D Max: | 131.003 | at alpha= | 4.5 | deg
Re: | 2000000 |  |  | Cd Min: | 0.00556 | at alpha= | 0 | deg
Mach: | 0.25 |  |  | Cl=0 at alpha= | -2.6905 | deg
|  |  |  | @ Cl=0.1, Cd= | 0.0076711
|  |  |  | @ Cl=0.4, Cd= | 0.0056278
|  |  |  | @ Cl=0.6, Cd= | 0.005991
alpha (deg) | Cl | Cd | Cm | Cl/Cd
-15.5 | -0.242 | 0.13611 | -0.011 | -1.78
-15 | -0.298 | 0.12969 | -0.011 | -2.301
-14.5 | -0.348 | 0.12192 | -0.011 | -2.852
-14 | -0.391 | 0.13402 | -0.01 | -2.92
-13.5 | -0.432 | 0.10767 | -0.012 | -4.013
-13 | -0.467 | 0.10022 | -0.013 | -4.658
-12.5 | -0.496 | 0.09316 | -0.013 | -5.327
-12 | -0.52 | 0.08923 | -0.013 | -5.823
-11.5 | -0.537 | 0.08094 | -0.014 | -6.634
-11 | -0.547 | 0.07485 | -0.014 | -7.312
-10.5 | -0.551 | 0.06949 | -0.015 | -7.93
-10 | -0.548 | 0.06618 | -0.015 | -8.277
-9.5 | -0.539 | 0.06041 | -0.016 | -8.918
-9 | -0.523 | 0.05679 | -0.017 | -9.203
-8.5 | -0.502 | 0.05192 | -0.018 | -9.661
-8 | -0.472 | 0.04898 | -0.017 | -9.64
-7.5 | -0.44 | 0.0459 | -0.018 | -9.594
-7 | -0.407 | 0.04119 | -0.021 | -9.888
-6.5 | -0.451 | 0.00948 | -0.036 | -47.584
-6 | -0.398 | 0.00923 | -0.037 | -43.143
-5.5 | -0.341 | 0.009 | -0.038 | -37.875
-5 | -0.282 | 0.00878 | -0.039 | -32.158
-4.5 | -0.223 | 0.00851 | -0.039 | -26.172
-4 | -0.162 | 0.00836 | -0.04 | -19.416
-3.5 | -0.101 | 0.00816 | -0.041 | -12.364
-3 | -0.039 | 0.00796 | -0.042 | -4.883
-2.5 | 0.024 | 0.00781 | -0.043 | 3.013
-2 | 0.086 | 0.0077 | -0.043 | 11.198
-1.5 | 0.149 | 0.00757 | -0.044 | 19.72
-1 | 0.212 | 0.00748 | -0.045 | 28.377
-0.5 | 0.276 | 0.00741 | -0.046 | 37.232
0 | 0.339 | 0.00556 | -0.047 | 60.975
0.5 | 0.402 | 0.00563 | -0.048 | 71.366
1 | 0.463 | 0.00577 | -0.048 | 80.319
1.5 | 0.526 | 0.00583 | -0.049 | 90.226
2 | 0.588 | 0.00596 | -0.05 | 98.747
2.5 | 0.65 | 0.00612 | -0.051 | 106.326
3 | 0.711 | 0.00606 | -0.052 | 117.375
3.5 | 0.772 | 0.00596 | -0.053 | 129.685
4 | 0.832 | 0.00655 | -0.053 | 127.127
4.5 | 0.892 | 0.00681 | -0.054 | 131.003
5 | 0.949 | 0.00741 | -0.055 | 128.133
5.5 | 1.004 | 0.00813 | -0.055 | 123.452
6 | 1.058 | 0.00874 | -0.056 | 121.053
6.5 | 1.11 | 0.0094 | -0.057 | 118.092
7 | 1.16 | 0.01013 | -0.057 | 114.473
7.5 | 1.196 | 0.01577 | -0.058 | 75.871
8 | 1.241 | 0.01662 | -0.058 | 74.669
8.5 | 1.282 | 0.01757 | -0.059 | 72.987
9 | 1.32 | 0.01865 | -0.06 | 70.775
9.5 | 1.352 | 0.01977 | -0.06 | 68.385
10 | 1.376 | 0.02098 | -0.061 | 65.595
10.5 | 1.394 | 0.02229 | -0.062 | 62.529
11 | 1.404 | 0.02392 | -0.062 | 58.673
11.5 | 1.406 | 0.0256 | -0.063 | 54.897
12 | 1.394 | 0.02707 | -0.064 | 51.504
12.5 | 1.369 | 0.02932 | -0.064 | 46.694
13 | 1.334 | 0.03137 | -0.065 | 42.527
13.5 | 1.287 | 0.03452 | -0.065 | 37.266
14 | 1.229 | 0.03738 | -0.066 | 32.89
14.5 | 1.16 | 0.04179 | -0.066 | 27.751
15 | 1.072 | 0.05039 | -0.065 | 21.265
15.5 | 0.878 | 0.1185 | -0.039 | 7.413
16 | 0.8 | 0.13121 | -0.035 | 6.097
16.5 | 0.721 | 0.14237 | -0.034 | 5.064

## 54. Re 2M Mach 0.25 (2)
BIGFOIL.COM POLAR EXPORT
NACA65-515 a=0.2
NACA65-515 a=0.2 |  |  |  | Cl Max: | 1.3905 | at alpha= | 16 | deg
XFOIL ncrit=9 |  |  |  | L/D Max: | 157.572 | at alpha= | 5 | deg
Re: | 2000000 |  |  | Cd Min: | 0.18564 | at alpha= | -17 | deg
Mach: | 0.25 |  |  | Cl=0 at alpha= | -2.8876 | deg
|  |  |  | @ Cl=0.1, Cd= | 0.0075159
|  |  |  | @ Cl=0.4, Cd= | 0.0050984
|  |  |  | @ Cl=0.6, Cd= | 0.0052083
alpha (deg) | Cl | Cd | Cm | Cl/Cd
-17 | -0.4666 | 0.18564 | -0.0039 | -2.5135
-16.5 | -0.4516 | 0.17832 | -0.0076 | -2.5325
-16 | -0.4376 | 0.17103 | -0.0114 | -2.5586
-15.5 | -0.4252 | 0.16262 | -0.0156 | -2.6147
-15 | -0.4155 | 0.15357 | -0.02 | -2.7056
-13.5 | -0.7924 | 0.05177 | -0.0808 | -15.3062
-13 | -0.8817 | 0.0392 | -0.0804 | -22.4923
-12.5 | -0.9698 | 0.02814 | -0.0708 | -34.4634
-12 | -0.9738 | 0.02264 | -0.0649 | -43.0124
-11.5 | -0.9478 | 0.01917 | -0.061 | -49.4418
-11 | -0.9075 | 0.01695 | -0.0582 | -53.5398
-10.5 | -0.8615 | 0.01531 | -0.056 | -56.2704
-10 | -0.8089 | 0.01438 | -0.0545 | -56.2517
-9.5 | -0.75 | 0.01421 | -0.0538 | -52.7797
-9 | -0.6932 | 0.01376 | -0.0531 | -50.3779
-8.5 | -0.634 | 0.01369 | -0.0527 | -46.3112
-8 | -0.5763 | 0.01339 | -0.0522 | -43.0396
-7.5 | -0.5185 | 0.01311 | -0.0519 | -39.55
-7 | -0.4666 | 0.01187 | -0.0508 | -39.3092
-6.5 | -0.41 | 0.01138 | -0.0505 | -36.0281
-6 | -0.3521 | 0.01104 | -0.0503 | -31.8931
-5.5 | -0.2949 | 0.01063 | -0.0502 | -27.7422
-5 | -0.2399 | 0.00988 | -0.0497 | -24.2814
-4.5 | -0.1869 | 0.00902 | -0.0489 | -20.7206
-4 | -0.1298 | 0.00858 | -0.0489 | -15.1282
-3.5 | -0.0717 | 0.00825 | -0.049 | -8.6909
-3 | -0.0132 | 0.00803 | -0.0493 | -1.6438
-2.5 | 0.0455 | 0.0077 | -0.0496 | 5.9091
-2 | 0.1047 | 0.0075 | -0.0501 | 13.96
-1.5 | 0.1638 | 0.00733 | -0.0505 | 22.3465
-1 | 0.2219 | 0.00691 | -0.051 | 32.1129
-0.5 | 0.2701 | 0.00528 | -0.0505 | 51.1553
0 | 0.3301 | 0.00514 | -0.0512 | 64.2218
0.5 | 0.3902 | 0.0051 | -0.0519 | 76.5098
1 | 0.4502 | 0.00509 | -0.0526 | 88.4479
1.5 | 0.5109 | 0.00512 | -0.0534 | 99.7852
2 | 0.5714 | 0.00518 | -0.0542 | 110.3089
2.5 | 0.632 | 0.00524 | -0.055 | 120.6107
3.5 | 0.7522 | 0.00541 | -0.0565 | 139.0388
4 | 0.8121 | 0.00549 | -0.0572 | 147.9235
4.5 | 0.8712 | 0.00563 | -0.0577 | 154.7425
5 | 0.9281 | 0.00589 | -0.0579 | 157.5722
5.5 | 0.9772 | 0.0066 | -0.0567 | 148.0606
6 | 1.0223 | 0.00744 | -0.055 | 137.4059
6.5 | 1.0653 | 0.00823 | -0.0528 | 129.4411
7 | 1.0983 | 0.00925 | -0.0489 | 118.7351
7.5 | 1.1011 | 0.01053 | -0.0394 | 104.5679
8 | 1.1107 | 0.01277 | -0.0337 | 86.9773
8.5 | 1.1186 | 0.015 | -0.0278 | 74.5733
9 | 1.1383 | 0.01696 | -0.0239 | 67.1167
9.5 | 1.1641 | 0.01876 | -0.021 | 62.0522
10 | 1.1897 | 0.02068 | -0.0183 | 57.529
10.5 | 1.2161 | 0.02264 | -0.0158 | 53.7147
11 | 1.2373 | 0.02505 | -0.0132 | 49.3932
11.5 | 1.2623 | 0.02729 | -0.0112 | 46.255
12 | 1.2833 | 0.02998 | -0.0091 | 42.8052
12.5 | 1.2982 | 0.03327 | -0.007 | 39.0201
13 | 1.3189 | 0.03629 | -0.0054 | 36.3433
13.5 | 1.3384 | 0.03953 | -0.0042 | 33.8578
14 | 1.3506 | 0.04358 | -0.0029 | 30.9913
14.5 | 1.356 | 0.04846 | -0.0018 | 27.9818
15 | 1.3699 | 0.05276 | -0.0013 | 25.9647
15.5 | 1.3807 | 0.05754 | -0.0012 | 23.9955
16 | 1.3905 | 0.06265 | -0.0013 | 22.1947
16.5 | 1.3892 | 0.06924 | -0.002 | 20.0635
17 | 1.3842 | 0.07661 | -0.0034 | 18.0681
17.5 | 1.3867 | 0.08336 | -0.005 | 16.6351
18 | 1.3869 | 0.09067 | -0.0072 | 15.2961
18.5 | 1.3805 | 0.09915 | -0.0102 | 13.9233
19 | 1.3745 | 0.10789 | -0.0138 | 12.7398
19.5 | 1.359 | 0.11826 | -0.0185 | 11.4916
20 | 1.3401 | 0.1296 | -0.0243 | 10.3403

## 55. Re 2M Mach 0.50 (1)
BIGFOIL.COM POLAR EXPORT
NACA65-515 a=0.2
NACA65-515 a=0.2 |  |  |  | Cl Max: | 1.313 | at alpha= | 8.5 | deg
JavaFoil+Calcfoil stall+Eppler ext transition |  |  |  | L/D Max: | 122.74 | at alpha= | 4 | deg
Re: | 2000000 |  |  | Cd Min: | 0.00571 | at alpha= | 1.5 | deg
Mach: | 0.5 |  |  | Cl=0 at alpha= | -2.6884 | deg
|  |  |  | @ Cl=0.1, Cd= | 0.0080821
|  |  |  | @ Cl=0.4, Cd= | 0.005985
|  |  |  | @ Cl=0.6, Cd= | 0.005869
alpha (deg) | Cl | Cd | Cm | Cl/Cd
-20 | -0.966 | 0.17459 | -0.012 | -5.536
-19.5 | -0.94 | 0.17433 | -0.012 | -5.392
-19 | -0.91 | 0.16426 | -0.012 | -5.542
-18.5 | -0.882 | 0.16011 | -0.012 | -5.511
-18 | -0.855 | 0.15435 | -0.012 | -5.538
-17.5 | -0.827 | 0.14975 | -0.013 | -5.526
-17 | -0.8 | 0.14532 | -0.013 | -5.506
-16.5 | -0.773 | 0.14643 | -0.014 | -5.277
-16 | -0.743 | 0.13799 | -0.013 | -5.386
-15.5 | -0.715 | 0.13322 | -0.013 | -5.37
-15 | -0.688 | 0.12694 | -0.014 | -5.42
-14.5 | -0.66 | 0.12293 | -0.014 | -5.372
-14 | -0.633 | 0.11907 | -0.014 | -5.314
-13.5 | -0.605 | 0.11651 | -0.015 | -5.194
-13 | -0.576 | 0.10739 | -0.014 | -5.366
-12.5 | -0.548 | 0.10318 | -0.014 | -5.314
-12 | -0.521 | 0.10007 | -0.015 | -5.202
-11.5 | -0.493 | 0.09706 | -0.015 | -5.077
-11 | -0.465 | 0.09548 | -0.016 | -4.87
-10.5 | -0.437 | 0.09252 | -0.016 | -4.725
-10 | -0.409 | 0.08953 | -0.016 | -4.571
-9.5 | -0.381 | 0.07883 | -0.016 | -4.83
-9 | -0.353 | 0.06848 | -0.016 | -5.153
-8.5 | -0.325 | 0.05992 | -0.017 | -5.424
-8 | -0.297 | 0.05511 | -0.017 | -5.391
-7.5 | -0.269 | 0.05047 | -0.018 | -5.334
-7 | -0.241 | 0.05353 | -0.018 | -4.505
-6.5 | -0.355 | 0.04674 | -0.019 | -7.595
-6 | -0.334 | 0.0414 | -0.018 | -8.057
-5.5 | -0.293 | 0.03849 | -0.02 | -7.617
-5 | -0.306 | 0.00946 | -0.043 | -32.371
-4.5 | -0.244 | 0.00922 | -0.044 | -26.465
-4 | -0.179 | 0.00889 | -0.045 | -20.105
-3.5 | -0.112 | 0.00868 | -0.046 | -12.864
-3 | -0.043 | 0.00839 | -0.047 | -5.149
-2.5 | 0.026 | 0.00825 | -0.048 | 3.177
-2 | 0.096 | 0.00809 | -0.048 | 11.892
-1.5 | 0.167 | 0.00795 | -0.049 | 20.944
-1 | 0.237 | 0.00785 | -0.05 | 30.185
-0.5 | 0.308 | 0.00779 | -0.051 | 39.573
0 | 0.379 | 0.00594 | -0.052 | 63.832
0.5 | 0.449 | 0.00609 | -0.053 | 73.84
1 | 0.517 | 0.00625 | -0.054 | 82.82
1.5 | 0.585 | 0.00571 | -0.055 | 102.365
2 | 0.652 | 0.00642 | -0.056 | 101.589
2.5 | 0.72 | 0.00662 | -0.056 | 108.67
3 | 0.787 | 0.00683 | -0.057 | 115.253
3.5 | 0.853 | 0.00714 | -0.058 | 119.469
4 | 0.919 | 0.00749 | -0.059 | 122.74
4.5 | 0.983 | 0.0083 | -0.06 | 118.496
5 | 1.045 | 0.00927 | -0.06 | 112.743
5.5 | 1.104 | 0.01009 | -0.061 | 109.397
6 | 1.16 | 0.01105 | -0.062 | 105.012
6.5 | 1.2 | 0.01785 | -0.062 | 67.204
7 | 1.245 | 0.01906 | -0.063 | 65.334
7.5 | 1.282 | 0.02043 | -0.063 | 62.784
8 | 1.307 | 0.02207 | -0.064 | 59.228
8.5 | 1.313 | 0.0239 | -0.065 | 54.95
9 | 1.286 | 0.02624 | -0.066 | 49.008
9.5 | 1.15 | 0.02899 | -0.066 | 39.665
10 | 0.696 | 0.0694 | -0.03 | 10.031
10.5 | 0.722 | 0.08292 | -0.029 | 8.709
11 | 0.749 | 0.08923 | -0.031 | 8.398
11.5 | 0.776 | 0.0933 | -0.031 | 8.314
12 | 0.802 | 0.09919 | -0.032 | 8.09
12.5 | 0.83 | 0.10397 | -0.034 | 7.979
13 | 0.856 | 0.10731 | -0.035 | 7.976
13.5 | 0.883 | 0.11725 | -0.037 | 7.531

## 56. Re 2M Mach 0.50 (2)
BIGFOIL.COM POLAR EXPORT
NACA65-515 a=0.2
NACA65-515 a=0.2 |  |  |  | Cl Max: | 1.2187 | at alpha= | 12 | deg
XFOIL ncrit=9 |  |  |  | L/D Max: | 155.632 | at alpha= | 4.5 | deg
Re: | 2000000 |  |  | Cd Min: | 0.2485 | at alpha= | -20 | deg
Mach: | 0.5 |  |  | Cl=0 at alpha= | -2.9689 | deg
|  |  |  | @ Cl=0.1, Cd= | 0.0080664
|  |  |  | @ Cl=0.4, Cd= | 0.0054964
|  |  |  | @ Cl=0.6, Cd= | 0.0055459
alpha (deg) | Cl | Cd | Cm | Cl/Cd
-20 | -0.6105 | 0.2485 | 0.0289 | -2.4567
-19.5 | -0.5874 | 0.24112 | 0.0239 | -2.4361
-19 | -0.5597 | 0.23339 | 0.0174 | -2.3981
-18.5 | -0.543 | 0.22683 | 0.0148 | -2.3939
-18 | -0.5217 | 0.2187 | 0.0103 | -2.3855
-17.5 | -0.5013 | 0.21003 | 0.0054 | -2.3868
-17 | -0.4805 | 0.20176 | 0.0006 | -2.3815
-16.5 | -0.459 | 0.19388 | -0.004 | -2.3674
-16 | -0.4388 | 0.18544 | -0.0087 | -2.3663
-15.5 | -0.4179 | 0.17781 | -0.0131 | -2.3503
-15 | -0.3993 | 0.16925 | -0.0178 | -2.3592
-14.5 | -0.381 | 0.16094 | -0.0224 | -2.3673
-14 | -0.3631 | 0.15267 | -0.027 | -2.3783
-13.5 | -0.3496 | 0.14325 | -0.0319 | -2.4405
-13 | -0.3369 | 0.13407 | -0.0368 | -2.5129
-12.5 | -0.323 | 0.12596 | -0.0414 | -2.5643
-12 | -0.3083 | 0.1182 | -0.0458 | -2.6083
-11.5 | -0.2996 | 0.10933 | -0.0506 | -2.7403
-11 | -0.2994 | 0.09912 | -0.0561 | -3.0206
-10.5 | -0.2989 | 0.08977 | -0.0615 | -3.3296
-10 | -0.2954 | 0.08138 | -0.0665 | -3.6299
-9.5 | -0.2982 | 0.07229 | -0.0722 | -4.1251
-9 | -0.3191 | 0.05993 | -0.0821 | -5.3245
-8.5 | -0.3557 | 0.04942 | -0.0891 | -7.1975
-8 | -0.407 | 0.04156 | -0.0868 | -9.7931
-7.5 | -0.422 | 0.03594 | -0.0818 | -11.7418
-7 | -0.4172 | 0.02976 | -0.0775 | -14.0188
-6.5 | -0.4022 | 0.0231 | -0.0729 | -17.4113
-6 | -0.3717 | 0.01678 | -0.0686 | -22.1514
-5.5 | -0.3123 | 0.01508 | -0.0665 | -20.7095
-5 | -0.2516 | 0.01272 | -0.0645 | -19.7799
-4.5 | -0.1906 | 0.01106 | -0.0627 | -17.2333
-4 | -0.131 | 0.00988 | -0.0608 | -13.2591
-3.5 | -0.0683 | 0.00915 | -0.0596 | -7.4645
-3 | -0.0041 | 0.00866 | -0.0588 | -0.47344
-2.5 | 0.0619 | 0.00828 | -0.0584 | 7.4758
-2 | 0.1279 | 0.00791 | -0.0583 | 16.1694
-1 | 0.2625 | 0.00751 | -0.0589 | 34.9534
-0.5 | 0.3252 | 0.00685 | -0.0588 | 47.4745
0 | 0.3813 | 0.00551 | -0.0582 | 69.2015
0.5 | 0.4499 | 0.00546 | -0.0589 | 82.3993
1 | 0.5183 | 0.00549 | -0.0595 | 94.408
1.5 | 0.5878 | 0.00553 | -0.0603 | 106.2929
2 | 0.657 | 0.00562 | -0.0611 | 116.9039
2.5 | 0.7261 | 0.00574 | -0.0617 | 126.4983
3 | 0.7952 | 0.00584 | -0.0623 | 136.1644
3.5 | 0.8636 | 0.00598 | -0.0625 | 144.4147
4 | 0.9312 | 0.00617 | -0.0625 | 150.9238
4.5 | 0.9976 | 0.00641 | -0.0622 | 155.6318
5 | 1.0584 | 0.00684 | -0.0607 | 154.7368
6 | 1.1193 | 0.00895 | -0.0477 | 125.0615
6.5 | 1.1302 | 0.01037 | -0.0386 | 108.9875
7 | 1.1312 | 0.01247 | -0.0292 | 90.7137
7.5 | 1.1303 | 0.01666 | -0.0243 | 67.8451
8 | 1.1134 | 0.02119 | -0.0171 | 52.5437
8.5 | 1.1112 | 0.02533 | -0.0118 | 43.8689
9 | 1.1297 | 0.02863 | -0.0083 | 39.4586
9.5 | 1.1527 | 0.03189 | -0.0053 | 36.1461
10 | 1.1734 | 0.03551 | -0.0026 | 33.0442
10.5 | 1.1929 | 0.03943 | -0.0001 | 30.2536
11 | 1.2013 | 0.04443 | 0.0023 | 27.038
11.5 | 1.2123 | 0.04955 | 0.004 | 24.4662
12 | 1.2187 | 0.05536 | 0.0053 | 22.0141
12.5 | 1.2186 | 0.06212 | 0.0059 | 19.6169
13 | 1.2123 | 0.06985 | 0.0056 | 17.3558
13.5 | 1.2063 | 0.07801 | 0.0047 | 15.4634
14 | 1.1956 | 0.08711 | 0.0028 | 13.7252
14.5 | 1.1828 | 0.0971 | -0.0004 | 12.1813
15 | 1.1653 | 0.10832 | -0.0051 | 10.7579
15.5 | 1.1433 | 0.12077 | -0.0115 | 9.4668
16 | 1.117 | 0.13456 | -0.0194 | 8.3011
16.5 | 1.0925 | 0.14883 | -0.0283 | 7.3406
17 | 1.0711 | 0.16345 | -0.0379 | 6.5531

## 57. Re 3M Mach 0.00 (1)
BIGFOIL.COM POLAR EXPORT
NACA65-515 a=0.2
NACA65-515 a=0.2 |  |  |  | Cl Max: | 1.447 | at alpha= | 12.5 | deg
JavaFoil+Calcfoil stall+Eppler ext transition |  |  |  | L/D Max: | 132.732 | at alpha= | 4 | deg
Re: | 3000000 |  |  | Cd Min: | 0.00518 | at alpha= | 0 | deg
Mach: | 0 |  |  | Cl=0 at alpha= | -2.6885 | deg
|  |  |  | @ Cl=0.1, Cd= | 0.0070964
|  |  |  | @ Cl=0.4, Cd= | 0.0052447
|  |  |  | @ Cl=0.6, Cd= | 0.00563
alpha (deg) | Cl | Cd | Cm | Cl/Cd
-18 | -0.534 | 0.15171 | -0.01 | -3.519
-17.5 | -0.55 | 0.14085 | -0.01 | -3.905
-17 | -0.566 | 0.13452 | -0.01 | -4.204
-16.5 | -0.58 | 0.12851 | -0.011 | -4.517
-16 | -0.594 | 0.123 | -0.011 | -4.833
-15.5 | -0.607 | 0.11735 | -0.011 | -5.175
-15 | -0.618 | 0.11055 | -0.011 | -5.594
-14.5 | -0.628 | 0.10368 | -0.012 | -6.056
-14 | -0.635 | 0.0986 | -0.012 | -6.444
-13.5 | -0.64 | 0.09344 | -0.013 | -6.853
-13 | -0.643 | 0.08648 | -0.013 | -7.437
-12.5 | -0.642 | 0.08129 | -0.014 | -7.903
-12 | -0.638 | 0.07669 | -0.014 | -8.321
-11.5 | -0.631 | 0.07235 | -0.015 | -8.718
-11 | -0.619 | 0.06835 | -0.015 | -9.061
-10.5 | -0.606 | 0.06295 | -0.016 | -9.625
-10 | -0.587 | 0.05904 | -0.017 | -9.946
-9.5 | -0.568 | 0.05307 | -0.019 | -10.707
-9 | -0.542 | 0.05003 | -0.019 | -10.831
-8.5 | -0.626 | 0.0098 | -0.032 | -63.895
-8 | -0.585 | 0.00948 | -0.033 | -61.746
-7.5 | -0.541 | 0.00913 | -0.034 | -59.231
-7 | -0.493 | 0.00894 | -0.034 | -55.143
-6.5 | -0.442 | 0.00867 | -0.035 | -50.986
-6 | -0.389 | 0.00845 | -0.036 | -45.964
-5.5 | -0.332 | 0.00825 | -0.037 | -40.258
-5 | -0.275 | 0.00804 | -0.037 | -34.178
-4.5 | -0.217 | 0.00788 | -0.038 | -27.481
-4 | -0.157 | 0.00767 | -0.039 | -20.525
-3.5 | -0.098 | 0.00752 | -0.04 | -13.001
-3 | -0.038 | 0.00734 | -0.04 | -5.132
-2.5 | 0.023 | 0.00726 | -0.041 | 3.14
-2 | 0.084 | 0.00712 | -0.042 | 11.734
-1.5 | 0.145 | 0.00703 | -0.043 | 20.543
-1 | 0.206 | 0.00695 | -0.044 | 29.568
-0.5 | 0.267 | 0.00691 | -0.044 | 38.666
0 | 0.328 | 0.00518 | -0.045 | 63.296
0.5 | 0.389 | 0.00523 | -0.046 | 74.345
1 | 0.449 | 0.00531 | -0.047 | 84.432
1.5 | 0.509 | 0.00541 | -0.048 | 94.183
2 | 0.57 | 0.00556 | -0.049 | 102.482
2.5 | 0.63 | 0.0057 | -0.049 | 110.524
3 | 0.69 | 0.00587 | -0.05 | 117.584
3.5 | 0.749 | 0.00581 | -0.051 | 129.101
4 | 0.809 | 0.00609 | -0.052 | 132.732
4.5 | 0.866 | 0.00682 | -0.052 | 127.03
5 | 0.922 | 0.00722 | -0.053 | 127.653
5.5 | 0.977 | 0.00766 | -0.054 | 127.523
6 | 1.031 | 0.00816 | -0.055 | 126.244
6.5 | 1.082 | 0.00869 | -0.055 | 124.568
7 | 1.132 | 0.00921 | -0.056 | 123.012
7.5 | 1.171 | 0.01374 | -0.056 | 85.218
8 | 1.217 | 0.01443 | -0.057 | 84.289
8.5 | 1.26 | 0.01517 | -0.057 | 83.096
9 | 1.301 | 0.01598 | -0.058 | 81.429
9.5 | 1.338 | 0.01686 | -0.059 | 79.319
10 | 1.369 | 0.01777 | -0.06 | 77.062
10.5 | 1.396 | 0.01886 | -0.06 | 74.004
11 | 1.418 | 0.01996 | -0.061 | 71.054
11.5 | 1.436 | 0.02115 | -0.061 | 67.889
12 | 1.445 | 0.02233 | -0.062 | 64.725
12.5 | 1.447 | 0.02374 | -0.063 | 60.938
13 | 1.442 | 0.02507 | -0.063 | 57.528
13.5 | 1.432 | 0.02669 | -0.064 | 53.656
14 | 1.416 | 0.02858 | -0.065 | 49.534
14.5 | 1.394 | 0.03075 | -0.065 | 45.327
15 | 1.367 | 0.03294 | -0.066 | 41.508
15.5 | 1.336 | 0.03577 | -0.066 | 37.348
16 | 1.302 | 0.03814 | -0.067 | 34.131
16.5 | 1.263 | 0.04168 | -0.067 | 30.297
17 | 1.222 | 0.04512 | -0.067 | 27.083
17.5 | 1.177 | 0.05012 | -0.067 | 23.479

## 58. Re 3M Mach 0.00 (2)
BIGFOIL.COM POLAR EXPORT
NACA65-515 a=0.2
NACA65-515 a=0.2 |  |  |  | Cl Max: | 1.5478 | at alpha= | 20 | deg
XFOIL ncrit=9 |  |  |  | L/D Max: | 165.72 | at alpha= | 4.5 | deg
Re: | 3000000 |  |  | Cd Min: | 0.08159 | at alpha= | 20 | deg
Mach: | 0 |  |  | Cl=0 at alpha= | -2.8519 | deg
|  |  |  | @ Cl=0.1, Cd= | 0.0067651
|  |  |  | @ Cl=0.4, Cd= | 0.004544
|  |  |  | @ Cl=0.6, Cd= | 0.0046129
alpha (deg) | Cl | Cd | Cm | Cl/Cd
-19 | -1.1792 | 0.0567 | -0.0702 | -20.7972
-18.5 | -1.2364 | 0.04434 | -0.0756 | -27.8845
-18 | -1.2551 | 0.03792 | -0.0763 | -33.0986
-17 | -1.2622 | 0.02948 | -0.0736 | -42.8155
-16.5 | -1.2584 | 0.02675 | -0.0701 | -47.043
-16 | -1.2459 | 0.02464 | -0.0666 | -50.5641
-15.5 | -1.2305 | 0.0228 | -0.0627 | -53.9693
-15 | -1.2104 | 0.02139 | -0.0586 | -56.5872
-14.5 | -1.1896 | 0.01988 | -0.0542 | -59.839
-14 | -1.1568 | 0.0184 | -0.0516 | -62.8696
-13.5 | -1.1199 | 0.01702 | -0.0495 | -65.7991
-13 | -1.0788 | 0.01586 | -0.048 | -68.0202
-12.5 | -1.0349 | 0.01486 | -0.0467 | -69.6433
-12 | -0.9888 | 0.014 | -0.0457 | -70.6286
-11.5 | -0.9434 | 0.01297 | -0.0446 | -72.7371
-11 | -0.8946 | 0.01226 | -0.0439 | -72.969
-10.5 | -0.8423 | 0.01189 | -0.0437 | -70.841
-10 | -0.7889 | 0.01157 | -0.0437 | -68.185
-9.5 | -0.735 | 0.0113 | -0.0437 | -65.0442
-9 | -0.6827 | 0.01076 | -0.0435 | -63.448
-8.5 | -0.6279 | 0.01051 | -0.0436 | -59.7431
-8 | -0.573 | 0.01022 | -0.0438 | -56.0665
-7 | -0.461 | 0.00985 | -0.0445 | -46.802
-6.5 | -0.4097 | 0.00909 | -0.0441 | -45.0715
-6 | -0.3545 | 0.00874 | -0.0443 | -40.5606
-5.5 | -0.2986 | 0.00848 | -0.0446 | -35.2123
-5 | -0.2429 | 0.00817 | -0.0449 | -29.7307
-4.5 | -0.1868 | 0.00787 | -0.0452 | -23.7357
-4 | -0.1302 | 0.00766 | -0.0457 | -16.9974
-3.5 | -0.0741 | 0.0073 | -0.046 | -10.1507
-3 | -0.017 | 0.0071 | -0.0465 | -2.3944
-2.5 | 0.0404 | 0.00697 | -0.0471 | 5.7963
-2 | 0.098 | 0.00677 | -0.0478 | 14.4756
-1.5 | 0.1555 | 0.00663 | -0.0484 | 23.454
-1 | 0.2125 | 0.00637 | -0.049 | 33.3595
-0.5 | 0.2616 | 0.00487 | -0.0489 | 53.7166
0 | 0.3185 | 0.00464 | -0.0496 | 68.6422
0.5 | 0.3769 | 0.00456 | -0.0504 | 82.6535
1 | 0.4346 | 0.00452 | -0.0511 | 96.1504
1.5 | 0.4934 | 0.00452 | -0.052 | 109.1593
2 | 0.5517 | 0.00458 | -0.0529 | 120.4585
2.5 | 0.6104 | 0.00462 | -0.0538 | 132.1212
3 | 0.6684 | 0.00471 | -0.0546 | 141.9108
3.5 | 0.7265 | 0.00477 | -0.0555 | 152.3061
4 | 0.784 | 0.00487 | -0.0563 | 160.9856
4.5 | 0.8402 | 0.00507 | -0.0569 | 165.7199
5 | 0.8919 | 0.0056 | -0.0568 | 159.2679
5.5 | 0.939 | 0.00641 | -0.056 | 146.4899
6 | 0.9873 | 0.00704 | -0.0554 | 140.2415
6.5 | 1.0314 | 0.00781 | -0.0541 | 132.0615
7 | 1.0682 | 0.00882 | -0.0515 | 121.1111
7.5 | 1.0929 | 0.01013 | -0.0469 | 107.8875
8 | 1.1057 | 0.0111 | -0.0397 | 99.6126
8.5 | 1.1336 | 0.0123 | -0.0364 | 92.1626
9 | 1.1595 | 0.0134 | -0.0328 | 86.5299
9.5 | 1.1881 | 0.01455 | -0.0299 | 81.6564
10 | 1.2181 | 0.01571 | -0.0274 | 77.5366
10.5 | 1.2463 | 0.01707 | -0.0249 | 73.0111
11 | 1.275 | 0.01848 | -0.0227 | 68.9935
11.5 | 1.2998 | 0.0202 | -0.0204 | 64.3465
12 | 1.3267 | 0.02188 | -0.0185 | 60.6353
12.5 | 1.3523 | 0.02371 | -0.0167 | 57.035
13 | 1.3755 | 0.02577 | -0.0149 | 53.376
13.5 | 1.3944 | 0.02824 | -0.0129 | 49.3768
14 | 1.4158 | 0.03064 | -0.0115 | 46.2076
14.5 | 1.4375 | 0.03315 | -0.0103 | 43.3635
15 | 1.4565 | 0.03596 | -0.0092 | 40.5033
15.5 | 1.4726 | 0.03915 | -0.0082 | 37.6143
16 | 1.4823 | 0.04306 | -0.0072 | 34.4241
16.5 | 1.4985 | 0.04649 | -0.0067 | 32.2327
17 | 1.5122 | 0.05029 | -0.0064 | 30.0696
17.5 | 1.526 | 0.05417 | -0.0064 | 28.1706
18 | 1.5356 | 0.05867 | -0.0066 | 26.1735
18.5 | 1.5409 | 0.06381 | -0.007 | 24.1483
19 | 1.5414 | 0.06977 | -0.0079 | 22.0926
19.5 | 1.5448 | 0.07556 | -0.0092 | 20.4447
20 | 1.5478 | 0.08159 | -0.0108 | 18.9705

## 59. Re 3M Mach 0.10 (1)
BIGFOIL.COM POLAR EXPORT
NACA65-515 a=0.2
NACA65-515 a=0.2 |  |  |  | Cl Max: | 1.441 | at alpha= | 12 | deg
JavaFoil+Calcfoil stall+Eppler ext transition |  |  |  | L/D Max: | 138.611 | at alpha= | 4 | deg
Re: | 3000000 |  |  | Cd Min: | 0.00517 | at alpha= | 0 | deg
Mach: | 0.1 |  |  | Cl=0 at alpha= | -2.6885 | deg
|  |  |  | @ Cl=0.1, Cd= | 0.0071385
|  |  |  | @ Cl=0.4, Cd= | 0.0052805
|  |  |  | @ Cl=0.6, Cd= | 0.0056197
alpha (deg) | Cl | Cd | Cm | Cl/Cd
-17.5 | -0.504 | 0.14424 | -0.01 | -3.492
-17 | -0.522 | 0.13821 | -0.01 | -3.778
-16.5 | -0.54 | 0.13169 | -0.01 | -4.101
-16 | -0.557 | 0.1244 | -0.011 | -4.48
-15.5 | -0.573 | 0.11914 | -0.011 | -4.811
-15 | -0.588 | 0.11319 | -0.011 | -5.193
-14.5 | -0.601 | 0.10632 | -0.012 | -5.649
-14 | -0.611 | 0.09917 | -0.012 | -6.163
-13.5 | -0.62 | 0.09292 | -0.013 | -6.67
-13 | -0.625 | 0.08733 | -0.013 | -7.16
-12.5 | -0.627 | 0.08161 | -0.014 | -7.688
-12 | -0.626 | 0.07768 | -0.014 | -8.058
-11.5 | -0.621 | 0.07298 | -0.014 | -8.51
-11 | -0.612 | 0.06893 | -0.015 | -8.877
-10.5 | -0.6 | 0.06412 | -0.016 | -9.351
-10 | -0.582 | 0.06106 | -0.016 | -9.53
-9.5 | -0.564 | 0.05442 | -0.018 | -10.37
-9 | -0.539 | 0.05146 | -0.019 | -10.476
-8.5 | -0.626 | 0.00986 | -0.032 | -63.493
-8 | -0.586 | 0.00951 | -0.033 | -61.64
-7.5 | -0.542 | 0.00919 | -0.034 | -58.973
-7 | -0.494 | 0.00895 | -0.034 | -55.246
-6.5 | -0.444 | 0.00871 | -0.035 | -50.951
-6 | -0.39 | 0.00846 | -0.036 | -46.1
-5.5 | -0.334 | 0.00826 | -0.037 | -40.371
-5 | -0.276 | 0.00803 | -0.038 | -34.371
-4.5 | -0.217 | 0.00787 | -0.038 | -27.623
-4 | -0.158 | 0.00769 | -0.039 | -20.576
-3.5 | -0.098 | 0.00756 | -0.04 | -13.003
-3 | -0.038 | 0.0074 | -0.041 | -5.119
-2.5 | 0.023 | 0.00725 | -0.041 | 3.161
-2 | 0.084 | 0.00717 | -0.042 | 11.717
-1.5 | 0.145 | 0.00705 | -0.043 | 20.615
-1 | 0.207 | 0.00696 | -0.044 | 29.665
-0.5 | 0.268 | 0.00692 | -0.045 | 38.767
0 | 0.33 | 0.00517 | -0.045 | 63.767
0.5 | 0.391 | 0.00527 | -0.046 | 74.194
1 | 0.451 | 0.00534 | -0.047 | 84.361
1.5 | 0.512 | 0.00545 | -0.048 | 93.947
2 | 0.572 | 0.00556 | -0.049 | 102.91
2.5 | 0.633 | 0.00569 | -0.05 | 111.313
3 | 0.694 | 0.00586 | -0.05 | 118.282
3.5 | 0.753 | 0.00584 | -0.051 | 129.062
4 | 0.812 | 0.00586 | -0.052 | 138.611
4.5 | 0.87 | 0.00684 | -0.053 | 127.163
5 | 0.926 | 0.00727 | -0.053 | 127.389
5.5 | 0.981 | 0.00771 | -0.054 | 127.274
6 | 1.035 | 0.00823 | -0.055 | 125.794
6.5 | 1.087 | 0.00876 | -0.055 | 124
7 | 1.137 | 0.00928 | -0.056 | 122.529
7.5 | 1.175 | 0.01388 | -0.056 | 84.662
8 | 1.221 | 0.01458 | -0.057 | 83.77
8.5 | 1.265 | 0.01533 | -0.058 | 82.49
9 | 1.305 | 0.01618 | -0.058 | 80.677
9.5 | 1.341 | 0.01707 | -0.059 | 78.552
10 | 1.372 | 0.01802 | -0.06 | 76.116
10.5 | 1.397 | 0.01912 | -0.06 | 73.065
11 | 1.418 | 0.02025 | -0.061 | 70.02
11.5 | 1.434 | 0.02146 | -0.062 | 66.832
12 | 1.441 | 0.02285 | -0.062 | 63.043
12.5 | 1.439 | 0.02415 | -0.063 | 59.595
13 | 1.432 | 0.0257 | -0.064 | 55.7
13.5 | 1.418 | 0.02733 | -0.064 | 51.863
14 | 1.397 | 0.02922 | -0.065 | 47.815
14.5 | 1.37 | 0.03149 | -0.065 | 43.517
15 | 1.339 | 0.03384 | -0.066 | 39.568
15.5 | 1.301 | 0.03728 | -0.066 | 34.891
16 | 1.262 | 0.0398 | -0.067 | 31.701
16.5 | 1.218 | 0.0433 | -0.067 | 28.123
17 | 1.169 | 0.04811 | -0.067 | 24.296

## 60. Re 3M Mach 0.10 (2)
BIGFOIL.COM POLAR EXPORT
NACA65-515 a=0.2
NACA65-515 a=0.2 |  |  |  | Cl Max: | 1.5354 | at alpha= | 20 | deg
XFOIL ncrit=9 |  |  |  | L/D Max: | 165.804 | at alpha= | 4.5 | deg
Re: | 3000000 |  |  | Cd Min: | 0.0858 | at alpha= | 20 | deg
Mach: | 0.1 |  |  | Cl=0 at alpha= | -2.8544 | deg
|  |  |  | @ Cl=0.1, Cd= | 0.0067775
|  |  |  | @ Cl=0.4, Cd= | 0.0045558
|  |  |  | @ Cl=0.6, Cd= | 0.0046303
alpha (deg) | Cl | Cd | Cm | Cl/Cd
-18 | -1.1436 | 0.05142 | -0.0752 | -22.2404
-17.5 | -1.1914 | 0.04117 | -0.0785 | -28.9385
-17 | -1.2093 | 0.03485 | -0.0791 | -34.7001
-16.5 | -1.2228 | 0.03052 | -0.0758 | -40.0655
-16 | -1.2218 | 0.02741 | -0.0723 | -44.575
-15.5 | -1.2145 | 0.02488 | -0.0682 | -48.8143
-15 | -1.1994 | 0.02299 | -0.0639 | -52.1705
-14.5 | -1.1817 | 0.02138 | -0.0591 | -55.2713
-14 | -1.1553 | 0.01978 | -0.0554 | -58.4075
-13.5 | -1.1223 | 0.01803 | -0.0527 | -62.2463
-13 | -1.0829 | 0.01666 | -0.0507 | -65
-12.5 | -1.0401 | 0.01547 | -0.0491 | -67.2334
-12 | -0.9949 | 0.01443 | -0.0477 | -68.9466
-11.5 | -0.9479 | 0.01348 | -0.0466 | -70.319
-11 | -0.9007 | 0.01251 | -0.0455 | -71.9984
-10.5 | -0.8491 | 0.01198 | -0.045 | -70.8765
-10 | -0.7951 | 0.01165 | -0.0448 | -68.2489
-9.5 | -0.74 | 0.01143 | -0.0448 | -64.7419
-9 | -0.6874 | 0.01087 | -0.0445 | -63.2383
-8.5 | -0.632 | 0.01061 | -0.0445 | -59.5664
-8 | -0.5765 | 0.01032 | -0.0446 | -55.8624
-7.5 | -0.5205 | 0.01011 | -0.0448 | -51.4837
-7 | -0.4637 | 0.00992 | -0.0451 | -46.744
-6 | -0.3564 | 0.0088 | -0.0448 | -40.5
-5.5 | -0.3001 | 0.00853 | -0.0451 | -35.1817
-5 | -0.244 | 0.00821 | -0.0454 | -29.7199
-4.5 | -0.1876 | 0.0079 | -0.0456 | -23.7468
-3.5 | -0.0743 | 0.00732 | -0.0464 | -10.1503
-3 | -0.0168 | 0.00712 | -0.0469 | -2.3596
-2.5 | 0.0409 | 0.00698 | -0.0475 | 5.8596
-2 | 0.0989 | 0.00678 | -0.0481 | 14.587
-1.5 | 0.1567 | 0.00665 | -0.0487 | 23.5639
-1 | 0.2141 | 0.00638 | -0.0493 | 33.558
-0.5 | 0.2635 | 0.0049 | -0.0492 | 53.7755
0 | 0.3207 | 0.00465 | -0.0499 | 68.9677
0.5 | 0.3794 | 0.00457 | -0.0507 | 83.0197
1 | 0.4374 | 0.00453 | -0.0514 | 96.5563
1.5 | 0.4965 | 0.00453 | -0.0523 | 109.6026
2 | 0.5552 | 0.0046 | -0.0532 | 120.6957
2.5 | 0.6143 | 0.00464 | -0.0541 | 132.3922
3 | 0.6727 | 0.00472 | -0.0549 | 142.5212
3.5 | 0.7311 | 0.00479 | -0.0558 | 152.6305
4 | 0.789 | 0.00489 | -0.0566 | 161.3497
4.5 | 0.8456 | 0.0051 | -0.0571 | 165.8039
5 | 0.8974 | 0.00564 | -0.057 | 159.1135
5.5 | 0.9446 | 0.00646 | -0.0561 | 146.2229
6.5 | 1.0371 | 0.00786 | -0.054 | 131.9466
7.5 | 1.0958 | 0.01024 | -0.0462 | 107.0117
8 | 1.1035 | 0.01124 | -0.0379 | 98.1762
8.5 | 1.1331 | 0.01253 | -0.0352 | 90.431
9 | 1.1598 | 0.01367 | -0.0317 | 84.8427
9.5 | 1.1887 | 0.01486 | -0.0288 | 79.9933
10 | 1.2181 | 0.01613 | -0.0262 | 75.5177
10.5 | 1.2469 | 0.01751 | -0.0238 | 71.2107
11 | 1.2747 | 0.01904 | -0.0216 | 66.9485
11.5 | 1.2993 | 0.02084 | -0.0192 | 62.3464
12 | 1.3268 | 0.02254 | -0.0173 | 58.8642
12.5 | 1.3515 | 0.02451 | -0.0154 | 55.1408
13 | 1.3736 | 0.02673 | -0.0135 | 51.388
13.5 | 1.3915 | 0.02938 | -0.0116 | 47.3622
14 | 1.4144 | 0.03177 | -0.0103 | 44.52
14.5 | 1.4357 | 0.0344 | -0.0091 | 41.7355
15 | 1.4541 | 0.03737 | -0.0079 | 38.9109
15.5 | 1.4679 | 0.04089 | -0.0069 | 35.8988
16 | 1.4792 | 0.04478 | -0.006 | 33.0326
16.5 | 1.4945 | 0.04843 | -0.0056 | 30.859
17 | 1.5066 | 0.05252 | -0.0053 | 28.6862
17.5 | 1.5192 | 0.05671 | -0.0054 | 26.7889
18 | 1.5268 | 0.06159 | -0.0057 | 24.7897
18.5 | 1.5281 | 0.06739 | -0.0063 | 22.6755
19 | 1.5298 | 0.07345 | -0.0075 | 20.8278
19.5 | 1.5341 | 0.0793 | -0.0089 | 19.3455
20 | 1.5354 | 0.0858 | -0.0108 | 17.8951

## 61. Re 3M Mach 0.25 (1)
BIGFOIL.COM POLAR EXPORT
NACA65-515 a=0.2
NACA65-515 a=0.2 |  |  |  | Cl Max: | 1.41 | at alpha= | 11.5 | deg
JavaFoil+Calcfoil stall+Eppler ext transition |  |  |  | L/D Max: | 129.041 | at alpha= | 3.5 | deg
Re: | 3000000 |  |  | Cd Min: | 0.00526 | at alpha= | 0 | deg
Mach: | 0.25 |  |  | Cl=0 at alpha= | -2.6905 | deg
|  |  |  | @ Cl=0.1, Cd= | 0.0071722
|  |  |  | @ Cl=0.4, Cd= | 0.0053181
|  |  |  | @ Cl=0.6, Cd= | 0.0057071
alpha (deg) | Cl | Cd | Cm | Cl/Cd
-15.5 | -0.242 | 0.12944 | -0.011 | -1.872
-15 | -0.298 | 0.12567 | -0.011 | -2.375
-14.5 | -0.348 | 0.11808 | -0.012 | -2.946
-14 | -0.391 | 0.12569 | -0.011 | -3.115
-13.5 | -0.432 | 0.10218 | -0.012 | -4.23
-13 | -0.467 | 0.09527 | -0.013 | -4.902
-12.5 | -0.496 | 0.09072 | -0.013 | -5.472
-12 | -0.52 | 0.08636 | -0.013 | -6.019
-11.5 | -0.537 | 0.07853 | -0.014 | -6.84
-11 | -0.548 | 0.07303 | -0.014 | -7.497
-10.5 | -0.552 | 0.06818 | -0.015 | -8.091
-10 | -0.548 | 0.06444 | -0.015 | -8.506
-9.5 | -0.539 | 0.05891 | -0.016 | -9.151
-9 | -0.523 | 0.05542 | -0.017 | -9.441
-8.5 | -0.504 | 0.04979 | -0.019 | -10.118
-8 | -0.484 | 0.04087 | -0.023 | -11.848
-7.5 | -0.546 | 0.00948 | -0.035 | -57.575
-7 | -0.501 | 0.0092 | -0.035 | -54.445
-6.5 | -0.451 | 0.00885 | -0.036 | -51.003
-6 | -0.398 | 0.0086 | -0.037 | -46.27
-5.5 | -0.341 | 0.00838 | -0.038 | -40.665
-5 | -0.283 | 0.00821 | -0.039 | -34.417
-4.5 | -0.223 | 0.00802 | -0.039 | -27.788
-4 | -0.162 | 0.00779 | -0.04 | -20.812
-3.5 | -0.101 | 0.00766 | -0.041 | -13.169
-3 | -0.039 | 0.00749 | -0.042 | -5.19
-2.5 | 0.024 | 0.00731 | -0.043 | 3.217
-2 | 0.086 | 0.00719 | -0.043 | 12.001
-1.5 | 0.149 | 0.00711 | -0.044 | 20.97
-1 | 0.212 | 0.00704 | -0.045 | 30.16
-0.5 | 0.276 | 0.00699 | -0.046 | 39.471
0 | 0.339 | 0.00526 | -0.047 | 64.48
0.5 | 0.402 | 0.00532 | -0.048 | 75.508
1 | 0.463 | 0.0054 | -0.048 | 85.86
1.5 | 0.526 | 0.00553 | -0.049 | 95.009
2 | 0.588 | 0.00568 | -0.05 | 103.588
2.5 | 0.65 | 0.00582 | -0.051 | 111.707
3 | 0.712 | 0.00579 | -0.052 | 122.868
3.5 | 0.773 | 0.00599 | -0.053 | 129.041
4 | 0.833 | 0.00649 | -0.053 | 128.425
4.5 | 0.891 | 0.0071 | -0.054 | 125.429
5 | 0.949 | 0.00756 | -0.055 | 125.474
5.5 | 1.005 | 0.00804 | -0.055 | 124.984
6 | 1.059 | 0.00863 | -0.056 | 122.773
6.5 | 1.112 | 0.00921 | -0.057 | 120.732
7 | 1.162 | 0.00975 | -0.058 | 119.118
7.5 | 1.2 | 0.01466 | -0.058 | 81.809
8 | 1.244 | 0.01546 | -0.058 | 80.496
8.5 | 1.286 | 0.01632 | -0.059 | 78.792
9 | 1.324 | 0.01729 | -0.06 | 76.559
9.5 | 1.356 | 0.01832 | -0.061 | 74.009
10 | 1.38 | 0.01943 | -0.061 | 71.03
10.5 | 1.398 | 0.02065 | -0.062 | 67.699
11 | 1.408 | 0.02212 | -0.063 | 63.623
11.5 | 1.41 | 0.02368 | -0.063 | 59.543
12 | 1.398 | 0.02515 | -0.064 | 55.592
12.5 | 1.374 | 0.02699 | -0.064 | 50.892
13 | 1.339 | 0.02892 | -0.065 | 46.281
13.5 | 1.291 | 0.03174 | -0.065 | 40.676
14 | 1.234 | 0.03436 | -0.066 | 35.933
14.5 | 1.166 | 0.03792 | -0.066 | 30.76
15 | 1.087 | 0.04288 | -0.066 | 25.341
15.5 | 0.974 | 0.06057 | -0.063 | 16.084
16 | 0.804 | 0.1258 | -0.039 | 6.387
16.5 | 0.722 | 0.13752 | -0.036 | 5.251

## 62. Re 3M Mach 0.25 (2)
BIGFOIL.COM POLAR EXPORT
NACA65-515 a=0.2
NACA65-515 a=0.2 |  |  |  | Cl Max: | 1.4688 | at alpha= | 17 | deg
XFOIL ncrit=9 |  |  |  | L/D Max: | 167.72 | at alpha= | 4.5 | deg
Re: | 3000000 |  |  | Cd Min: | 0.22851 | at alpha= | -20 | deg
Mach: | 0.25 |  |  | Cl=0 at alpha= | -2.8656 | deg
|  |  |  | @ Cl=0.1, Cd= | 0.0068702
|  |  |  | @ Cl=0.4, Cd= | 0.0046328
|  |  |  | @ Cl=0.6, Cd= | 0.0046947
alpha (deg) | Cl | Cd | Cm | Cl/Cd
-20 | -0.5728 | 0.22851 | 0.0223 | -2.5067
-19.5 | -0.5534 | 0.22239 | 0.0179 | -2.4884
-18.5 | -0.5163 | 0.20712 | 0.0085 | -2.4928
-18 | -0.5013 | 0.20018 | 0.005 | -2.5042
-17 | -0.4725 | 0.18479 | -0.0031 | -2.557
-16.5 | -0.4614 | 0.17552 | -0.0076 | -2.6288
-16 | -0.4553 | 0.16468 | -0.0125 | -2.7648
-15.5 | -0.4816 | 0.14524 | -0.0211 | -3.3159
-15 | -0.534 | 0.12245 | -0.0329 | -4.361
-14.5 | -0.6336 | 0.0936 | -0.0507 | -6.7692
-14 | -0.8397 | 0.05092 | -0.0821 | -16.4906
-13.5 | -0.9401 | 0.03757 | -0.0819 | -25.0226
-13 | -1.0065 | 0.02912 | -0.0739 | -34.5639
-12.5 | -1.0306 | 0.02295 | -0.0659 | -44.9063
-12 | -1.0097 | 0.0192 | -0.0615 | -52.5885
-11.5 | -0.9718 | 0.01685 | -0.0584 | -57.6736
-11 | -0.9264 | 0.01513 | -0.056 | -61.2293
-10.5 | -0.8771 | 0.01379 | -0.054 | -63.6041
-10 | -0.8268 | 0.01257 | -0.0522 | -65.7757
-9.5 | -0.772 | 0.01187 | -0.051 | -65.0379
-9 | -0.7123 | 0.01168 | -0.0505 | -60.9846
-8.5 | -0.6544 | 0.01127 | -0.0499 | -58.0657
-8 | -0.5959 | 0.01095 | -0.0495 | -54.4201
-7.5 | -0.5368 | 0.01069 | -0.0492 | -50.2152
-7 | -0.4783 | 0.01038 | -0.049 | -46.079
-6.5 | -0.4196 | 0.01008 | -0.0489 | -41.627
-6 | -0.3662 | 0.00919 | -0.0481 | -39.8477
-5.5 | -0.308 | 0.00888 | -0.048 | -34.6847
-5 | -0.25 | 0.00849 | -0.048 | -29.4464
-4.5 | -0.1921 | 0.00812 | -0.048 | -23.6576
-4 | -0.1335 | 0.00781 | -0.0482 | -17.0935
-3.5 | -0.075 | 0.00747 | -0.0484 | -10.0402
-3 | -0.0161 | 0.00723 | -0.0487 | -2.2268
-2.5 | 0.0438 | 0.00703 | -0.0493 | 6.2304
-2 | 0.1036 | 0.00686 | -0.0498 | 15.102
-1.5 | 0.1634 | 0.00673 | -0.0504 | 24.2793
-1 | 0.2229 | 0.00649 | -0.0511 | 34.3451
-0.5 | 0.279 | 0.00582 | -0.0514 | 47.9381
0 | 0.3324 | 0.0047 | -0.0515 | 70.7234
0.5 | 0.3928 | 0.00464 | -0.0523 | 84.6552
1 | 0.4531 | 0.00458 | -0.0531 | 98.9301
1.5 | 0.5139 | 0.00461 | -0.054 | 111.4751
2 | 0.575 | 0.00467 | -0.0549 | 123.1263
2.5 | 0.6357 | 0.00473 | -0.0558 | 134.3975
3 | 0.6964 | 0.0048 | -0.0566 | 145.0833
3.5 | 0.7566 | 0.00491 | -0.0574 | 154.0937
4 | 0.8166 | 0.00503 | -0.0581 | 162.3459
4.5 | 0.8755 | 0.00522 | -0.0586 | 167.7203
5 | 0.9285 | 0.00579 | -0.0582 | 160.3627
5.5 | 0.9758 | 0.00665 | -0.0569 | 146.7368
6 | 1.0233 | 0.00738 | -0.0556 | 138.6585
6.5 | 1.0657 | 0.00824 | -0.0533 | 129.3325
7 | 1.0925 | 0.0095 | -0.0485 | 115
7.5 | 1.0961 | 0.01079 | -0.0393 | 101.5848
8 | 1.1096 | 0.01238 | -0.0332 | 89.6284
8.5 | 1.1332 | 0.01401 | -0.0294 | 80.8851
9 | 1.1612 | 0.01544 | -0.0261 | 75.2073
9.5 | 1.1907 | 0.01693 | -0.0233 | 70.3308
10 | 1.2176 | 0.01867 | -0.0205 | 65.2169
10.5 | 1.248 | 0.02031 | -0.0182 | 61.4476
11 | 1.2724 | 0.02238 | -0.0156 | 56.8543
11.5 | 1.2983 | 0.02447 | -0.0133 | 53.0568
12 | 1.3231 | 0.02672 | -0.0112 | 49.5172
12.5 | 1.3449 | 0.02933 | -0.0091 | 45.8541
13 | 1.3602 | 0.03258 | -0.007 | 41.7495
13.5 | 1.384 | 0.03531 | -0.0055 | 39.1957
14 | 1.4024 | 0.03859 | -0.0041 | 36.341
14.5 | 1.4197 | 0.04214 | -0.0029 | 33.6901
15 | 1.4289 | 0.04658 | -0.0018 | 30.6763
15.5 | 1.4426 | 0.05079 | -0.0011 | 28.4032
16 | 1.4534 | 0.05543 | -0.0007 | 26.2205
16.5 | 1.4636 | 0.06036 | -0.0007 | 24.2478
17 | 1.4688 | 0.06604 | -0.0011 | 22.2411
17.5 | 1.4647 | 0.07305 | -0.0021 | 20.0507
18 | 1.4665 | 0.07971 | -0.0035 | 18.3979
18.5 | 1.4659 | 0.08691 | -0.0055 | 16.8669
19 | 1.4626 | 0.09475 | -0.0081 | 15.4364
19.5 | 1.4546 | 0.10351 | -0.0115 | 14.0527
20 | 1.4445 | 0.11285 | -0.0156 | 12.8002

## 63. Re 3M Mach 0.50 (1)
BIGFOIL.COM POLAR EXPORT
NACA65-515 a=0.2
NACA65-515 a=0.2 |  |  |  | Cl Max: | 1.317 | at alpha= | 8.5 | deg
JavaFoil+Calcfoil stall+Eppler ext transition |  |  |  | L/D Max: | 122.033 | at alpha= | 3.5 | deg
Re: | 3000000 |  |  | Cd Min: | 0.00555 | at alpha= | 0 | deg
Mach: | 0.5 |  |  | Cl=0 at alpha= | -2.6884 | deg
|  |  |  | @ Cl=0.1, Cd= | 0.0075904
|  |  |  | @ Cl=0.4, Cd= | 0.005586
|  |  |  | @ Cl=0.6, Cd= | 0.0060922
alpha (deg) | Cl | Cd | Cm | Cl/Cd
-20 | -0.967 | 0.16643 | -0.012 | -5.809
-19.5 | -0.941 | 0.16335 | -0.012 | -5.759
-19 | -0.911 | 0.15906 | -0.012 | -5.727
-18.5 | -0.883 | 0.15203 | -0.012 | -5.808
-18 | -0.855 | 0.14762 | -0.013 | -5.794
-17.5 | -0.828 | 0.14155 | -0.013 | -5.848
-17 | -0.8 | 0.13722 | -0.013 | -5.834
-16.5 | -0.773 | 0.13477 | -0.014 | -5.739
-16 | -0.744 | 0.13225 | -0.013 | -5.625
-15.5 | -0.716 | 0.12615 | -0.013 | -5.675
-15 | -0.688 | 0.1213 | -0.014 | -5.676
-14.5 | -0.661 | 0.11728 | -0.014 | -5.635
-14 | -0.633 | 0.11342 | -0.015 | -5.583
-13.5 | -0.605 | 0.10897 | -0.015 | -5.556
-13 | -0.577 | 0.10139 | -0.015 | -5.688
-12.5 | -0.549 | 0.09813 | -0.015 | -5.59
-12 | -0.521 | 0.0934 | -0.015 | -5.576
-11.5 | -0.493 | 0.09061 | -0.015 | -5.44
-11 | -0.465 | 0.0908 | -0.016 | -5.124
-10.5 | -0.437 | 0.08746 | -0.016 | -5.001
-10 | -0.41 | 0.08444 | -0.017 | -4.85
-9.5 | -0.381 | 0.07432 | -0.016 | -5.126
-9 | -0.353 | 0.06497 | -0.017 | -5.435
-8.5 | -0.325 | 0.05829 | -0.017 | -5.582
-8 | -0.297 | 0.05298 | -0.018 | -5.614
-7.5 | -0.27 | 0.04874 | -0.019 | -5.531
-7 | -0.241 | 0.0527 | -0.018 | -4.578
-6.5 | -0.355 | 0.04541 | -0.019 | -7.822
-6 | -0.334 | 0.04016 | -0.02 | -8.322
-5.5 | -0.364 | 0.00902 | -0.042 | -40.344
-5 | -0.306 | 0.00889 | -0.043 | -34.432
-4.5 | -0.244 | 0.0086 | -0.044 | -28.361
-4 | -0.179 | 0.00838 | -0.045 | -21.343
-3.5 | -0.112 | 0.00814 | -0.046 | -13.726
-3 | -0.043 | 0.00789 | -0.047 | -5.475
-2.5 | 0.026 | 0.00768 | -0.048 | 3.41
-2 | 0.096 | 0.0076 | -0.049 | 12.656
-1.5 | 0.167 | 0.00743 | -0.049 | 22.425
-1 | 0.237 | 0.00739 | -0.05 | 32.072
-0.5 | 0.308 | 0.00732 | -0.051 | 42.151
0 | 0.379 | 0.00555 | -0.052 | 68.273
0.5 | 0.449 | 0.00567 | -0.053 | 79.239
1 | 0.517 | 0.00583 | -0.054 | 88.785
1.5 | 0.587 | 0.0061 | -0.055 | 96.265
2 | 0.654 | 0.00606 | -0.056 | 107.83
2.5 | 0.721 | 0.00629 | -0.057 | 114.601
3 | 0.788 | 0.00655 | -0.057 | 120.423
3.5 | 0.854 | 0.007 | -0.058 | 122.033
4 | 0.918 | 0.00782 | -0.059 | 117.383
4.5 | 0.983 | 0.00845 | -0.06 | 116.36
5 | 1.046 | 0.00912 | -0.06 | 114.613
5.5 | 1.105 | 0.00992 | -0.061 | 111.345
6 | 1.162 | 0.01074 | -0.062 | 108.143
6.5 | 1.203 | 0.01661 | -0.062 | 72.446
7 | 1.248 | 0.01771 | -0.063 | 70.485
7.5 | 1.286 | 0.01901 | -0.064 | 67.654
8 | 1.311 | 0.02053 | -0.064 | 63.863
8.5 | 1.317 | 0.02222 | -0.065 | 59.26
9 | 1.289 | 0.02436 | -0.066 | 52.938
9.5 | 1.153 | 0.02708 | -0.066 | 42.588
10 | 0.818 | 0.0297 | -0.067 | 27.556
10.5 | 0.722 | 0.07841 | -0.03 | 9.214
11 | 0.878 | 0.03278 | -0.068 | 26.771
11.5 | 0.777 | 0.08147 | -0.034 | 9.538
12 | 0.803 | 0.0945 | -0.034 | 8.5
12.5 | 0.83 | 0.09794 | -0.035 | 8.474
13 | 0.856 | 0.10296 | -0.035 | 8.316
13.5 | 0.885 | 0.1094 | -0.039 | 8.087

## 64. Re 3M Mach 0.50 (2)
BIGFOIL.COM POLAR EXPORT
NACA65-515 a=0.2
NACA65-515 a=0.2 |  |  |  | Cl Max: | 1.2685 | at alpha= | 12.5 | deg
XFOIL ncrit=9 |  |  |  | L/D Max: | 169.545 | at alpha= | 4.5 | deg
Re: | 3000000 |  |  | Cd Min: | 0.24883 | at alpha= | -20 | deg
Mach: | 0.5 |  |  | Cl=0 at alpha= | -2.9363 | deg
|  |  |  | @ Cl=0.1, Cd= | 0.0072831
|  |  |  | @ Cl=0.4, Cd= | 0.0050105
|  |  |  | @ Cl=0.6, Cd= | 0.0049604
alpha (deg) | Cl | Cd | Cm | Cl/Cd
-20 | -0.6112 | 0.24883 | 0.0292 | -2.4563
-19.5 | -0.5894 | 0.24242 | 0.025 | -2.4313
-19 | -0.5681 | 0.23385 | 0.0204 | -2.4293
-18.5 | -0.5468 | 0.22562 | 0.0155 | -2.4235
-18 | -0.5248 | 0.21756 | 0.0107 | -2.4122
-17.5 | -0.5032 | 0.20938 | 0.0058 | -2.4033
-16.5 | -0.46 | 0.19411 | -0.0036 | -2.3698
-16 | -0.4407 | 0.18522 | -0.0084 | -2.3793
-15.5 | -0.4215 | 0.17652 | -0.0132 | -2.3878
-15 | -0.4043 | 0.16728 | -0.0181 | -2.4169
-14.5 | -0.387 | 0.15851 | -0.023 | -2.4415
-13.5 | -0.3566 | 0.14108 | -0.0327 | -2.5276
-12.5 | -0.3299 | 0.12389 | -0.0423 | -2.6628
-12 | -0.3273 | 0.11343 | -0.048 | -2.8855
-11.5 | -0.3243 | 0.10375 | -0.0535 | -3.1258
-11 | -0.3172 | 0.09532 | -0.0584 | -3.3277
-10.5 | -0.3184 | 0.08589 | -0.064 | -3.7071
-10 | -0.3287 | 0.07545 | -0.0705 | -4.3565
-9.5 | -0.3523 | 0.06299 | -0.0798 | -5.593
-9 | -0.3817 | 0.05171 | -0.0891 | -7.3816
-8.5 | -0.418 | 0.04413 | -0.0902 | -9.472
-8 | -0.444 | 0.03915 | -0.0848 | -11.341
-7.5 | -0.4524 | 0.0329 | -0.0803 | -13.7508
-7 | -0.4585 | 0.02473 | -0.0748 | -18.5402
-6.5 | -0.444 | 0.01684 | -0.0697 | -26.3658
-6 | -0.3889 | 0.01399 | -0.0669 | -27.7984
-5 | -0.2646 | 0.0107 | -0.0628 | -24.729
-4.5 | -0.202 | 0.00962 | -0.061 | -20.9979
-4 | -0.1392 | 0.00883 | -0.0595 | -15.7644
-3.5 | -0.0742 | 0.00824 | -0.0586 | -9.0049
-3 | -0.0085 | 0.00778 | -0.058 | -1.0925
-2.5 | 0.0582 | 0.00743 | -0.0578 | 7.8331
-2 | 0.1265 | 0.00719 | -0.058 | 17.5939
-1.5 | 0.1945 | 0.00702 | -0.0584 | 27.7066
-1 | 0.2629 | 0.00686 | -0.0589 | 38.3236
-0.5 | 0.3295 | 0.00654 | -0.0593 | 50.3823
0 | 0.385 | 0.00503 | -0.0587 | 76.5408
0.5 | 0.4542 | 0.00494 | -0.0596 | 91.9433
1 | 0.5228 | 0.00492 | -0.0603 | 106.2602
1.5 | 0.5927 | 0.00495 | -0.0612 | 119.7374
2 | 0.6627 | 0.00505 | -0.0621 | 131.2277
2.5 | 0.7322 | 0.00516 | -0.0628 | 141.8992
3 | 0.8021 | 0.00526 | -0.0635 | 152.4905
3.5 | 0.8711 | 0.00542 | -0.0639 | 160.7196
4.5 | 1.0054 | 0.00593 | -0.0636 | 169.5447
5 | 1.06 | 0.00666 | -0.0613 | 159.1592
5.5 | 1.0998 | 0.00772 | -0.0565 | 142.4611
6 | 1.1244 | 0.00872 | -0.0488 | 128.945
6.5 | 1.1333 | 0.01018 | -0.0394 | 111.3261
7.5 | 1.1114 | 0.01662 | -0.0213 | 66.8712
9 | 1.1593 | 0.02653 | -0.0096 | 43.6977
9.5 | 1.1872 | 0.02938 | -0.0066 | 40.4084
10 | 1.2091 | 0.03279 | -0.0035 | 36.874
10.5 | 1.233 | 0.0363 | -0.0008 | 33.9669
11 | 1.2493 | 0.04052 | 0.0019 | 30.8317
11.5 | 1.2587 | 0.04554 | 0.0042 | 27.6394
12 | 1.2681 | 0.05087 | 0.006 | 24.9282
12.5 | 1.2685 | 0.05731 | 0.0072 | 22.134
13 | 1.2652 | 0.06451 | 0.0076 | 19.6125
13.5 | 1.2565 | 0.07264 | 0.0071 | 17.2976
14 | 1.2404 | 0.08203 | 0.0053 | 15.1213
14.5 | 1.219 | 0.09266 | 0.0022 | 13.1556
15 | 1.1973 | 0.10409 | -0.0024 | 11.5025
15.5 | 1.174 | 0.11647 | -0.0084 | 10.0798
16 | 1.1516 | 0.1295 | -0.0158 | 8.8927
16.5 | 1.1303 | 0.14295 | -0.024 | 7.907
17 | 1.1073 | 0.1573 | -0.0334 | 7.0394
17.5 | 1.0864 | 0.17206 | -0.0432 | 6.3141

## 65. Re 4M Mach 0.00 (1)
BIGFOIL.COM POLAR EXPORT
NACA65-515 a=0.2
NACA65-515 a=0.2 |  |  |  | Cl Max: | 1.45 | at alpha= | 12.5 | deg
JavaFoil+Calcfoil stall+Eppler ext transition |  |  |  | L/D Max: | 133.027 | at alpha= | 4 | deg
Re: | 4000000 |  |  | Cd Min: | 0.00499 | at alpha= | 0 | deg
Mach: | 0 |  |  | Cl=0 at alpha= | -2.6885 | deg
|  |  |  | @ Cl=0.1, Cd= | 0.0068221
|  |  |  | @ Cl=0.4, Cd= | 0.0050902
|  |  |  | @ Cl=0.6, Cd= | 0.005485
alpha (deg) | Cl | Cd | Cm | Cl/Cd
-14 | -0.636 | 0.09621 | -0.012 | -6.61
-13.5 | -0.641 | 0.09167 | -0.013 | -6.992
-13 | -0.644 | 0.0846 | -0.013 | -7.606
-12.5 | -0.643 | 0.07961 | -0.014 | -8.074
-12 | -0.639 | 0.07528 | -0.014 | -8.482
-11.5 | -0.631 | 0.07106 | -0.015 | -8.884
-11 | -0.621 | 0.06591 | -0.016 | -9.427
-10.5 | -0.607 | 0.06127 | -0.017 | -9.913
-10 | -0.589 | 0.05713 | -0.017 | -10.314
-9.5 | -0.577 | 0.04743 | -0.021 | -12.156
-9 | -0.651 | 0.01092 | -0.031 | -59.607
-8.5 | -0.626 | 0.00939 | -0.032 | -66.707
-8 | -0.585 | 0.00907 | -0.033 | -64.548
-7.5 | -0.541 | 0.00872 | -0.034 | -62.051
-7 | -0.493 | 0.00854 | -0.034 | -57.732
-6.5 | -0.442 | 0.00825 | -0.035 | -53.549
-6 | -0.389 | 0.00805 | -0.036 | -48.275
-5.5 | -0.332 | 0.00787 | -0.037 | -42.235
-5 | -0.275 | 0.0077 | -0.037 | -35.698
-4.5 | -0.216 | 0.00753 | -0.038 | -28.764
-4 | -0.157 | 0.00735 | -0.039 | -21.436
-3.5 | -0.098 | 0.0072 | -0.04 | -13.592
-3 | -0.038 | 0.00708 | -0.04 | -5.325
-2.5 | 0.023 | 0.00691 | -0.041 | 3.298
-2 | 0.084 | 0.00683 | -0.042 | 12.227
-1.5 | 0.145 | 0.0068 | -0.043 | 21.257
-1 | 0.206 | 0.00673 | -0.044 | 30.556
-0.5 | 0.267 | 0.00664 | -0.044 | 40.211
0 | 0.328 | 0.00499 | -0.045 | 65.718
0.5 | 0.389 | 0.00507 | -0.046 | 76.745
1 | 0.449 | 0.00518 | -0.047 | 86.627
1.5 | 0.509 | 0.00525 | -0.048 | 97.063
2 | 0.57 | 0.0054 | -0.049 | 105.558
2.5 | 0.63 | 0.00557 | -0.049 | 113.108
3 | 0.69 | 0.00575 | -0.05 | 120.121
3.5 | 0.749 | 0.00591 | -0.051 | 126.838
4 | 0.808 | 0.00608 | -0.052 | 133.027
4.5 | 0.866 | 0.00685 | -0.052 | 126.465
5 | 0.923 | 0.0072 | -0.053 | 128.087
5.5 | 0.977 | 0.00765 | -0.054 | 127.786
6 | 1.031 | 0.00809 | -0.055 | 127.454
6.5 | 1.083 | 0.00851 | -0.055 | 127.373
7 | 1.134 | 0.00892 | -0.056 | 127.172
7.5 | 1.173 | 0.01306 | -0.056 | 89.844
8 | 1.219 | 0.01371 | -0.057 | 88.909
8.5 | 1.263 | 0.01441 | -0.058 | 87.646
9 | 1.304 | 0.01518 | -0.058 | 85.873
9.5 | 1.34 | 0.01599 | -0.059 | 83.852
10 | 1.372 | 0.01684 | -0.06 | 81.492
10.5 | 1.399 | 0.01785 | -0.06 | 78.347
11 | 1.421 | 0.01889 | -0.061 | 75.244
11.5 | 1.439 | 0.02001 | -0.062 | 71.925
12 | 1.448 | 0.02112 | -0.062 | 68.584
12.5 | 1.45 | 0.02243 | -0.063 | 64.631
13 | 1.446 | 0.02372 | -0.064 | 60.944
13.5 | 1.435 | 0.02517 | -0.064 | 57.027
14 | 1.419 | 0.02695 | -0.065 | 52.652
14.5 | 1.397 | 0.02887 | -0.065 | 48.408
15 | 1.371 | 0.03104 | -0.066 | 44.166
15.5 | 1.339 | 0.03364 | -0.066 | 39.818
16 | 1.305 | 0.03586 | -0.067 | 36.409
16.5 | 1.267 | 0.03907 | -0.067 | 32.417
17 | 1.226 | 0.04218 | -0.068 | 29.068
17.5 | 1.182 | 0.04658 | -0.068 | 25.38

## 66. Re 4M Mach 0.00 (2)
BIGFOIL.COM POLAR EXPORT
NACA65-515 a=0.2
NACA65-515 a=0.2 |  |  |  | Cl Max: | 1.595 | at alpha= | 20 | deg
XFOIL ncrit=9 |  |  |  | L/D Max: | 169.195 | at alpha= | 4.5 | deg
Re: | 4000000 |  |  | Cd Min: | 0.07503 | at alpha= | 20 | deg
Mach: | 0 |  |  | Cl=0 at alpha= | -2.8414 | deg
|  |  |  | @ Cl=0.1, Cd= | 0.0064228
|  |  |  | @ Cl=0.4, Cd= | 0.0043232
|  |  |  | @ Cl=0.6, Cd= | 0.0043456
alpha (deg) | Cl | Cd | Cm | Cl/Cd
-19.5 | -1.2331 | 0.05544 | -0.0712 | -22.2421
-19 | -1.2979 | 0.04262 | -0.0762 | -30.4528
-18.5 | -1.314 | 0.03663 | -0.0765 | -35.8722
-17.5 | -1.3183 | 0.02873 | -0.0734 | -45.8858
-17 | -1.3127 | 0.02609 | -0.0701 | -50.3143
-16.5 | -1.3039 | 0.02373 | -0.0663 | -54.9473
-16 | -1.2878 | 0.02198 | -0.0625 | -58.5896
-15.5 | -1.269 | 0.02049 | -0.0582 | -61.9327
-15 | -1.2466 | 0.01932 | -0.0538 | -64.5238
-14.5 | -1.2124 | 0.01815 | -0.0514 | -66.7989
-14 | -1.1734 | 0.01711 | -0.0495 | -68.5798
-13.5 | -1.1314 | 0.01617 | -0.048 | -69.9691
-13 | -1.0879 | 0.0152 | -0.0467 | -71.5724
-12.5 | -1.0435 | 0.01419 | -0.0455 | -73.5377
-12 | -0.9979 | 0.01321 | -0.0444 | -75.5413
-11.5 | -0.95 | 0.0124 | -0.0436 | -76.6129
-11 | -0.9022 | 0.01155 | -0.0427 | -78.1126
-10.5 | -0.8519 | 0.01093 | -0.0423 | -77.9414
-10 | -0.7987 | 0.01055 | -0.0422 | -75.7062
-9.5 | -0.7444 | 0.01027 | -0.0422 | -72.483
-9 | -0.6893 | 0.01005 | -0.0424 | -68.5871
-8.5 | -0.6365 | 0.00953 | -0.0423 | -66.7891
-8 | -0.5814 | 0.00924 | -0.0425 | -62.9221
-7.5 | -0.5258 | 0.00898 | -0.0427 | -58.5523
-7 | -0.4696 | 0.00878 | -0.0431 | -53.4852
-6.5 | -0.4133 | 0.00857 | -0.0435 | -48.2264
-6 | -0.3574 | 0.00831 | -0.0438 | -43.0084
-5.5 | -0.3031 | 0.00779 | -0.0438 | -38.9089
-5 | -0.2468 | 0.00753 | -0.0442 | -32.7756
-4.5 | -0.19 | 0.00729 | -0.0447 | -26.0631
-4 | -0.1329 | 0.00708 | -0.0452 | -18.7712
-3.5 | -0.0756 | 0.00693 | -0.0458 | -10.9091
-3 | -0.0183 | 0.0067 | -0.0463 | -2.7313
-2.5 | 0.0394 | 0.00653 | -0.0469 | 6.0337
-2 | 0.0972 | 0.00643 | -0.0476 | 15.1166
-1.5 | 0.1552 | 0.00628 | -0.0483 | 24.7134
-1 | 0.2127 | 0.00611 | -0.049 | 34.8118
-0.5 | 0.2691 | 0.0057 | -0.0496 | 47.2105
0 | 0.3199 | 0.00441 | -0.0498 | 72.5397
0.5 | 0.3782 | 0.00434 | -0.0506 | 87.1429
1.5 | 0.4948 | 0.00425 | -0.0523 | 116.4235
2 | 0.5535 | 0.00429 | -0.0532 | 129.021
2.5 | 0.6121 | 0.00436 | -0.0541 | 140.3899
3 | 0.6703 | 0.00444 | -0.055 | 150.9685
3.5 | 0.7284 | 0.00451 | -0.0559 | 161.5078
4 | 0.7855 | 0.00467 | -0.0566 | 168.2013
4.5 | 0.8409 | 0.00497 | -0.0571 | 169.1952
5 | 0.8896 | 0.00576 | -0.0566 | 154.4444
6 | 0.9864 | 0.00708 | -0.0554 | 139.322
6.5 | 1.0305 | 0.00787 | -0.0541 | 130.9403
7.5 | 1.0947 | 0.01011 | -0.0474 | 108.2789
8 | 1.1179 | 0.01095 | -0.0422 | 102.0913
8.5 | 1.1335 | 0.01166 | -0.0355 | 97.2127
9 | 1.1754 | 0.01259 | -0.0349 | 93.3598
9.5 | 1.2066 | 0.01352 | -0.0322 | 89.2456
10 | 1.2366 | 0.0146 | -0.0295 | 84.6986
10.5 | 1.2674 | 0.01574 | -0.0272 | 80.521
11 | 1.294 | 0.01718 | -0.0246 | 75.3201
11.5 | 1.3244 | 0.0185 | -0.0226 | 71.5892
12 | 1.3517 | 0.02007 | -0.0206 | 67.3493
12.5 | 1.3749 | 0.02197 | -0.0184 | 62.5808
13 | 1.3993 | 0.02388 | -0.0165 | 58.5972
13.5 | 1.4247 | 0.02577 | -0.0149 | 55.2852
14 | 1.4471 | 0.02798 | -0.0133 | 51.7191
14.5 | 1.4668 | 0.03051 | -0.0118 | 48.076
15 | 1.4824 | 0.03351 | -0.0103 | 44.2375
15.5 | 1.5027 | 0.03619 | -0.0093 | 41.5225
16 | 1.5212 | 0.03916 | -0.0084 | 38.8458
16.5 | 1.5369 | 0.04247 | -0.0076 | 36.1879
17 | 1.5506 | 0.04608 | -0.0071 | 33.6502
17.5 | 1.5614 | 0.05013 | -0.0067 | 31.147
18 | 1.5685 | 0.05469 | -0.0065 | 28.6798
18.5 | 1.5787 | 0.05911 | -0.0068 | 26.7078
19 | 1.5875 | 0.06383 | -0.0073 | 24.8708
19.5 | 1.5921 | 0.06922 | -0.0082 | 23.0006
20 | 1.595 | 0.07503 | -0.0094 | 21.2582

## 67. Re 4M Mach 0.10 (1)
BIGFOIL.COM POLAR EXPORT
NACA65-515 a=0.2
NACA65-515 a=0.2 |  |  |  | Cl Max: | 1.443 | at alpha= | 12 | deg
JavaFoil+Calcfoil stall+Eppler ext transition |  |  |  | L/D Max: | 132.49 | at alpha= | 4 | deg
Re: | 4000000 |  |  | Cd Min: | 0.00502 | at alpha= | 0 | deg
Mach: | 0.1 |  |  | Cl=0 at alpha= | -2.6885 | deg
|  |  |  | @ Cl=0.1, Cd= | 0.0068264
|  |  |  | @ Cl=0.4, Cd= | 0.0051165
|  |  |  | @ Cl=0.6, Cd= | 0.005478
alpha (deg) | Cl | Cd | Cm | Cl/Cd
-17.5 | -0.504 | 0.14187 | -0.01 | -3.551
-17 | -0.522 | 0.1361 | -0.01 | -3.837
-16.5 | -0.54 | 0.12969 | -0.011 | -4.166
-16 | -0.557 | 0.12235 | -0.011 | -4.555
-15.5 | -0.573 | 0.11749 | -0.011 | -4.88
-15 | -0.588 | 0.10939 | -0.012 | -5.374
-14.5 | -0.601 | 0.10499 | -0.012 | -5.722
-14 | -0.611 | 0.0975 | -0.012 | -6.271
-13.5 | -0.62 | 0.09066 | -0.013 | -6.841
-13 | -0.626 | 0.08536 | -0.013 | -7.329
-12.5 | -0.628 | 0.08056 | -0.014 | -7.795
-12 | -0.626 | 0.07619 | -0.014 | -8.221
-11.5 | -0.622 | 0.07193 | -0.015 | -8.641
-11 | -0.613 | 0.06691 | -0.016 | -9.169
-10.5 | -0.601 | 0.06278 | -0.016 | -9.568
-10 | -0.583 | 0.05967 | -0.016 | -9.769
-9.5 | -0.568 | 0.0515 | -0.019 | -11.03
-9 | -0.544 | 0.04795 | -0.02 | -11.342
-8.5 | -0.626 | 0.00943 | -0.032 | -66.422
-8 | -0.586 | 0.00909 | -0.033 | -64.488
-7.5 | -0.542 | 0.00881 | -0.034 | -61.478
-7 | -0.494 | 0.00862 | -0.034 | -57.365
-6.5 | -0.444 | 0.00832 | -0.035 | -53.335
-6 | -0.39 | 0.00805 | -0.036 | -48.431
-5.5 | -0.334 | 0.00792 | -0.037 | -42.133
-5 | -0.276 | 0.00771 | -0.038 | -35.78
-4.5 | -0.217 | 0.00752 | -0.038 | -28.909
-4 | -0.158 | 0.00737 | -0.039 | -21.461
-3.5 | -0.098 | 0.0072 | -0.04 | -13.651
-3 | -0.038 | 0.0071 | -0.041 | -5.334
-2.5 | 0.023 | 0.00693 | -0.041 | 3.305
-2 | 0.084 | 0.00685 | -0.042 | 12.252
-1.5 | 0.145 | 0.00676 | -0.043 | 21.481
-1 | 0.207 | 0.00671 | -0.044 | 30.813
-0.5 | 0.268 | 0.00669 | -0.045 | 40.127
0 | 0.33 | 0.00502 | -0.045 | 65.713
0.5 | 0.391 | 0.0051 | -0.046 | 76.736
1 | 0.451 | 0.00521 | -0.047 | 86.49
1.5 | 0.512 | 0.00526 | -0.048 | 97.25
2 | 0.572 | 0.0054 | -0.049 | 105.957
2.5 | 0.633 | 0.00557 | -0.05 | 113.636
3 | 0.694 | 0.00575 | -0.05 | 120.648
3.5 | 0.753 | 0.00597 | -0.051 | 126.13
4 | 0.812 | 0.00613 | -0.052 | 132.49
4.5 | 0.87 | 0.00689 | -0.053 | 126.184
5 | 0.927 | 0.00727 | -0.053 | 127.454
5.5 | 0.982 | 0.00773 | -0.054 | 127.08
6 | 1.036 | 0.00817 | -0.055 | 126.796
6.5 | 1.088 | 0.00859 | -0.056 | 126.676
7 | 1.138 | 0.00901 | -0.056 | 126.397
7.5 | 1.177 | 0.01319 | -0.056 | 89.241
8 | 1.224 | 0.01384 | -0.057 | 88.374
8.5 | 1.267 | 0.01456 | -0.058 | 87.027
9 | 1.308 | 0.01536 | -0.059 | 85.157
9.5 | 1.344 | 0.0162 | -0.059 | 82.974
10 | 1.374 | 0.01706 | -0.06 | 80.55
10.5 | 1.4 | 0.01811 | -0.061 | 77.337
11 | 1.421 | 0.01917 | -0.061 | 74.149
11.5 | 1.437 | 0.02029 | -0.062 | 70.829
12 | 1.443 | 0.02159 | -0.063 | 66.859
12.5 | 1.443 | 0.02283 | -0.063 | 63.185
13 | 1.435 | 0.02431 | -0.064 | 59.03
13.5 | 1.421 | 0.02576 | -0.064 | 55.151
14 | 1.4 | 0.02754 | -0.065 | 50.854
14.5 | 1.374 | 0.02957 | -0.066 | 46.465
15 | 1.342 | 0.03187 | -0.066 | 42.117
15.5 | 1.305 | 0.03505 | -0.066 | 37.22
16 | 1.265 | 0.03737 | -0.067 | 33.856
16.5 | 1.222 | 0.04054 | -0.067 | 30.136
17 | 1.174 | 0.04474 | -0.068 | 26.241

## 68. Re 4M Mach 0.10 (2)
BIGFOIL.COM POLAR EXPORT
NACA65-515 a=0.2
NACA65-515 a=0.2 |  |  |  | Cl Max: | 1.5816 | at alpha= | 19.5 | deg
XFOIL ncrit=9 |  |  |  | L/D Max: | 169.599 | at alpha= | 4.5 | deg
Re: | 4000000 |  |  | Cd Min: | 0.07926 | at alpha= | 20 | deg
Mach: | 0.1 |  |  | Cl=0 at alpha= | -2.844 | deg
|  |  |  | @ Cl=0.1, Cd= | 0.0064351
|  |  |  | @ Cl=0.4, Cd= | 0.0043236
|  |  |  | @ Cl=0.6, Cd= | 0.0043537
alpha (deg) | Cl | Cd | Cm | Cl/Cd
-19 | -1.1318 | 0.06625 | -0.0662 | -17.0838
-18.5 | -1.2109 | 0.04887 | -0.0768 | -24.778
-17.5 | -1.2631 | 0.03433 | -0.0792 | -36.7929
-17 | -1.271 | 0.03038 | -0.0764 | -41.8367
-16.5 | -1.2776 | 0.02668 | -0.0725 | -47.8861
-16 | -1.2706 | 0.02415 | -0.0685 | -52.6128
-15.5 | -1.2567 | 0.0222 | -0.0641 | -56.6081
-15 | -1.2394 | 0.02062 | -0.0593 | -60.1067
-14.5 | -1.2139 | 0.01924 | -0.0552 | -63.0925
-14 | -1.1775 | 0.01799 | -0.0528 | -65.453
-13.5 | -1.1371 | 0.01687 | -0.0508 | -67.4037
-13 | -1.0938 | 0.01584 | -0.0492 | -69.053
-12.5 | -1.0489 | 0.01481 | -0.0479 | -70.8238
-12 | -1.0035 | 0.01372 | -0.0465 | -73.1414
-11.5 | -0.9561 | 0.01276 | -0.0454 | -74.9295
-11 | -0.9069 | 0.01197 | -0.0445 | -75.7644
-10.5 | -0.8581 | 0.0111 | -0.0436 | -77.3063
-10 | -0.805 | 0.01065 | -0.0433 | -75.5869
-9.5 | -0.7502 | 0.01035 | -0.0433 | -72.4831
-9 | -0.6945 | 0.01011 | -0.0434 | -68.6944
-8.5 | -0.6408 | 0.00963 | -0.0431 | -66.5421
-8 | -0.5853 | 0.00932 | -0.0432 | -62.8004
-7.5 | -0.5292 | 0.00905 | -0.0434 | -58.4751
-7 | -0.4725 | 0.00884 | -0.0437 | -53.4502
-6.5 | -0.4157 | 0.00862 | -0.0441 | -48.2251
-6 | -0.359 | 0.00841 | -0.0444 | -42.6873
-5.5 | -0.3047 | 0.00783 | -0.0443 | -38.9144
-5 | -0.2481 | 0.00757 | -0.0446 | -32.7741
-4.5 | -0.191 | 0.00731 | -0.0451 | -26.1286
-4 | -0.1335 | 0.0071 | -0.0455 | -18.8028
-3 | -0.0181 | 0.00671 | -0.0466 | -2.6975
-2.5 | 0.0399 | 0.00654 | -0.0473 | 6.1009
-2 | 0.0981 | 0.00644 | -0.048 | 15.2329
-1.5 | 0.1564 | 0.00629 | -0.0487 | 24.8649
-0.5 | 0.271 | 0.00571 | -0.0499 | 47.4606
0 | 0.322 | 0.00443 | -0.05 | 72.6862
0.5 | 0.3807 | 0.00435 | -0.0509 | 87.5172
1 | 0.4392 | 0.00427 | -0.0517 | 102.8571
1.5 | 0.498 | 0.00426 | -0.0526 | 116.9014
2 | 0.557 | 0.00431 | -0.0535 | 129.2343
2.5 | 0.616 | 0.00437 | -0.0544 | 140.9611
3 | 0.6746 | 0.00446 | -0.0553 | 151.2556
3.5 | 0.7331 | 0.00453 | -0.0562 | 161.8322
4 | 0.7905 | 0.0047 | -0.0569 | 168.1915
4.5 | 0.8463 | 0.00499 | -0.0574 | 169.5992
5 | 0.895 | 0.00579 | -0.0568 | 154.5769
5.5 | 0.9436 | 0.0065 | -0.0562 | 145.1692
6 | 0.9921 | 0.00713 | -0.0555 | 139.1445
6.5 | 1.0359 | 0.00793 | -0.054 | 130.6305
7 | 1.0699 | 0.00908 | -0.051 | 117.8304
7.5 | 1.0977 | 0.01021 | -0.0467 | 107.5122
8 | 1.1153 | 0.01108 | -0.0403 | 100.6588
8.5 | 1.1332 | 0.01184 | -0.0342 | 95.7095
9 | 1.1756 | 0.01284 | -0.0337 | 91.5576
9.5 | 1.2069 | 0.01383 | -0.031 | 87.2668
10 | 1.2372 | 0.01496 | -0.0283 | 82.7005
10.5 | 1.2678 | 0.01616 | -0.026 | 78.453
11 | 1.2946 | 0.01767 | -0.0234 | 73.2654
11.5 | 1.3245 | 0.01907 | -0.0214 | 69.4546
12 | 1.3518 | 0.02071 | -0.0193 | 65.2728
12.5 | 1.3739 | 0.02276 | -0.017 | 60.3647
13 | 1.3987 | 0.02472 | -0.0152 | 56.5817
13.5 | 1.4237 | 0.02673 | -0.0135 | 53.2623
14 | 1.4455 | 0.02909 | -0.0119 | 49.6906
14.5 | 1.4644 | 0.03179 | -0.0103 | 46.0648
15 | 1.4815 | 0.03476 | -0.0089 | 42.6208
15.5 | 1.5015 | 0.03758 | -0.0079 | 39.9548
16 | 1.5189 | 0.04076 | -0.007 | 37.2645
16.5 | 1.5333 | 0.04431 | -0.0063 | 34.6039
17 | 1.5455 | 0.04822 | -0.0058 | 32.051
17.5 | 1.5521 | 0.05284 | -0.0054 | 29.3736
18 | 1.5628 | 0.05723 | -0.0055 | 27.3074
18.5 | 1.5718 | 0.06195 | -0.0058 | 25.3721
19 | 1.5794 | 0.06697 | -0.0065 | 23.5837
19.5 | 1.5816 | 0.07286 | -0.0076 | 21.7074
20 | 1.5815 | 0.07926 | -0.0091 | 19.9533

## 69. Re 4M Mach 0.25 (1)
BIGFOIL.COM POLAR EXPORT
NACA65-515 a=0.2
NACA65-515 a=0.2 |  |  |  | Cl Max: | 1.413 | at alpha= | 11.5 | deg
JavaFoil+Calcfoil stall+Eppler ext transition |  |  |  | L/D Max: | 130.671 | at alpha= | 3.5 | deg
Re: | 4000000 |  |  | Cd Min: | 0.00505 | at alpha= | 0 | deg
Mach: | 0.25 |  |  | Cl=0 at alpha= | -2.6905 | deg
|  |  |  | @ Cl=0.1, Cd= | 0.0068811
|  |  |  | @ Cl=0.4, Cd= | 0.0051275
|  |  |  | @ Cl=0.6, Cd= | 0.0055568
alpha (deg) | Cl | Cd | Cm | Cl/Cd
-13 | -0.467 | 0.09532 | -0.013 | -4.901
-12.5 | -0.497 | 0.0894 | -0.013 | -5.554
-12 | -0.52 | 0.08307 | -0.014 | -6.261
-11.5 | -0.537 | 0.07643 | -0.014 | -7.031
-11 | -0.548 | 0.07235 | -0.015 | -7.571
-10.5 | -0.552 | 0.06704 | -0.015 | -8.235
-10 | -0.549 | 0.06345 | -0.016 | -8.645
-9.5 | -0.54 | 0.05801 | -0.017 | -9.3
-9 | -0.524 | 0.05433 | -0.017 | -9.642
-8.5 | -0.504 | 0.04954 | -0.019 | -10.167
-8 | -0.586 | 0.00942 | -0.034 | -62.168
-7.5 | -0.546 | 0.00912 | -0.035 | -59.827
-7 | -0.501 | 0.0088 | -0.035 | -56.917
-6.5 | -0.451 | 0.00852 | -0.036 | -52.95
-6 | -0.398 | 0.00828 | -0.037 | -48.049
-5.5 | -0.341 | 0.00804 | -0.038 | -42.398
-5 | -0.282 | 0.00783 | -0.039 | -36.093
-4.5 | -0.223 | 0.00765 | -0.039 | -29.138
-4 | -0.162 | 0.00746 | -0.04 | -21.732
-3.5 | -0.101 | 0.00729 | -0.041 | -13.824
-3 | -0.039 | 0.00716 | -0.042 | -5.428
-2.5 | 0.024 | 0.007 | -0.043 | 3.364
-2 | 0.086 | 0.00689 | -0.043 | 12.51
-1.5 | 0.149 | 0.00685 | -0.044 | 21.794
-1 | 0.212 | 0.00677 | -0.045 | 31.355
-0.5 | 0.276 | 0.00673 | -0.046 | 40.987
0 | 0.339 | 0.00505 | -0.047 | 67.053
0.5 | 0.402 | 0.00513 | -0.048 | 78.275
1 | 0.463 | 0.00526 | -0.048 | 88.07
1.5 | 0.526 | 0.00535 | -0.049 | 98.308
2 | 0.588 | 0.00552 | -0.05 | 106.616
2.5 | 0.65 | 0.00571 | -0.051 | 113.925
3 | 0.712 | 0.00592 | -0.052 | 120.396
3.5 | 0.773 | 0.00591 | -0.053 | 130.671
4 | 0.832 | 0.00675 | -0.053 | 123.213
4.5 | 0.891 | 0.00714 | -0.054 | 124.915
5 | 0.949 | 0.00755 | -0.055 | 125.646
5.5 | 1.005 | 0.00804 | -0.055 | 124.976
6 | 1.06 | 0.00853 | -0.056 | 124.274
6.5 | 1.113 | 0.00899 | -0.057 | 123.775
7 | 1.163 | 0.00946 | -0.058 | 123.032
7.5 | 1.202 | 0.01393 | -0.058 | 86.275
8 | 1.247 | 0.01468 | -0.059 | 84.939
8.5 | 1.289 | 0.01551 | -0.059 | 83.086
9 | 1.327 | 0.01643 | -0.06 | 80.763
9.5 | 1.359 | 0.01737 | -0.061 | 78.227
10 | 1.383 | 0.01841 | -0.061 | 75.12
10.5 | 1.401 | 0.01954 | -0.062 | 71.674
11 | 1.411 | 0.02095 | -0.063 | 67.347
11.5 | 1.413 | 0.02238 | -0.063 | 63.131
12 | 1.401 | 0.02377 | -0.064 | 58.947
12.5 | 1.377 | 0.02557 | -0.065 | 53.843
13 | 1.342 | 0.0273 | -0.065 | 49.146
13.5 | 1.295 | 0.02992 | -0.066 | 43.26
14 | 1.238 | 0.03235 | -0.066 | 38.259
14.5 | 1.17 | 0.03562 | -0.067 | 32.851
15 | 1.092 | 0.03983 | -0.067 | 27.416
15.5 | 0.998 | 0.04837 | -0.066 | 20.634
16 | 0.809 | 0.11917 | -0.043 | 6.792
16.5 | 0.724 | 0.13243 | -0.039 | 5.468

## 70. Re 4M Mach 0.25 (2)
BIGFOIL.COM POLAR EXPORT
NACA65-515 a=0.2
NACA65-515 a=0.2 |  |  |  | Cl Max: | 1.5206 | at alpha= | 18 | deg
XFOIL ncrit=9 |  |  |  | L/D Max: | 171.824 | at alpha= | 4.5 | deg
Re: | 4000000 |  |  | Cd Min: | 0.18796 | at alpha= | -17.5 | deg
Mach: | 0.25 |  |  | Cl=0 at alpha= | -2.8559 | deg
|  |  |  | @ Cl=0.1, Cd= | 0.0064867
|  |  |  | @ Cl=0.4, Cd= | 0.0043853
|  |  |  | @ Cl=0.6, Cd= | 0.0044153
alpha (deg) | Cl | Cd | Cm | Cl/Cd
-17.5 | -0.4988 | 0.18796 | 0.0005 | -2.6538
-17 | -0.4804 | 0.18164 | -0.0036 | -2.6448
-16.5 | -0.4794 | 0.16904 | -0.0092 | -2.836
-16 | -0.5369 | 0.14163 | -0.0217 | -3.7909
-15.5 | -0.5542 | 0.12759 | -0.0297 | -4.3436
-15 | -0.5764 | 0.11331 | -0.0382 | -5.0869
-14.5 | -0.8391 | 0.05557 | -0.0805 | -15.0999
-14 | -0.9411 | 0.04078 | -0.0844 | -23.0775
-13.5 | -1.0304 | 0.03034 | -0.0782 | -33.9618
-12.5 | -1.0573 | 0.02057 | -0.0635 | -51.4001
-12 | -1.0245 | 0.01793 | -0.0599 | -57.1389
-11.5 | -0.9822 | 0.016 | -0.0572 | -61.3875
-11 | -0.936 | 0.01429 | -0.0548 | -65.5003
-10.5 | -0.8864 | 0.01295 | -0.0528 | -68.4479
-10 | -0.8338 | 0.01194 | -0.0512 | -69.8325
-9.5 | -0.7815 | 0.01095 | -0.0496 | -71.3699
-9 | -0.7235 | 0.01053 | -0.0489 | -68.7085
-8.5 | -0.664 | 0.01029 | -0.0485 | -64.5287
-8 | -0.6064 | 0.00982 | -0.0479 | -61.7515
-7.5 | -0.5477 | 0.0095 | -0.0476 | -57.6526
-7 | -0.4881 | 0.00924 | -0.0475 | -52.8247
-6.5 | -0.429 | 0.00898 | -0.0475 | -47.7728
-6 | -0.3699 | 0.00869 | -0.0475 | -42.5662
-5.5 | -0.3132 | 0.00815 | -0.0472 | -38.4294
-5 | -0.2551 | 0.00778 | -0.0472 | -32.7892
-4.5 | -0.1961 | 0.00747 | -0.0473 | -26.2517
-4 | -0.1368 | 0.00722 | -0.0476 | -18.9474
-3.5 | -0.077 | 0.00701 | -0.048 | -10.9843
-3 | -0.0172 | 0.00681 | -0.0485 | -2.5257
-2.5 | 0.0425 | 0.00662 | -0.049 | 6.4199
-2 | 0.1029 | 0.00648 | -0.0497 | 15.8796
-1.5 | 0.163 | 0.00634 | -0.0504 | 25.7098
-1 | 0.223 | 0.00619 | -0.0511 | 36.0258
-0.5 | 0.2818 | 0.00582 | -0.0517 | 48.4192
0 | 0.3337 | 0.0045 | -0.0517 | 74.1556
0.5 | 0.3944 | 0.00439 | -0.0526 | 89.8405
1 | 0.4546 | 0.00434 | -0.0534 | 104.7465
1.5 | 0.5157 | 0.00431 | -0.0543 | 119.652
2 | 0.5766 | 0.0044 | -0.0552 | 131.0455
2.5 | 0.6379 | 0.00444 | -0.0562 | 143.6712
3 | 0.6985 | 0.00453 | -0.057 | 154.1943
3.5 | 0.7588 | 0.00464 | -0.0578 | 163.5345
4 | 0.8187 | 0.0048 | -0.0585 | 170.5625
4.5 | 0.8763 | 0.0051 | -0.0589 | 171.8235
5 | 0.9255 | 0.00595 | -0.0579 | 155.5462
5.5 | 0.9748 | 0.00668 | -0.0569 | 145.9281
6 | 1.0225 | 0.0074 | -0.0556 | 138.1757
6.5 | 1.0629 | 0.00835 | -0.0531 | 127.2934
7.5 | 1.098 | 0.01077 | -0.0398 | 101.9499
8 | 1.1089 | 0.01201 | -0.0325 | 92.3314
8.5 | 1.148 | 0.01317 | -0.0311 | 87.1678
9 | 1.1788 | 0.01439 | -0.028 | 81.918
9.5 | 1.2083 | 0.0158 | -0.025 | 76.4747
10 | 1.2405 | 0.01717 | -0.0225 | 72.2481
10.5 | 1.2687 | 0.01886 | -0.0198 | 67.2694
11 | 1.2967 | 0.02065 | -0.0174 | 62.7942
11.5 | 1.3247 | 0.02253 | -0.0151 | 58.7972
12 | 1.3487 | 0.02475 | -0.0127 | 54.4929
12.5 | 1.3705 | 0.02726 | -0.0104 | 50.2751
13 | 1.3947 | 0.02974 | -0.0086 | 46.8964
13.5 | 1.4175 | 0.03242 | -0.0068 | 43.723
14 | 1.4348 | 0.03567 | -0.0051 | 40.2243
14.5 | 1.4512 | 0.03915 | -0.0036 | 37.0677
15 | 1.4691 | 0.04265 | -0.0024 | 34.4455
15.5 | 1.4842 | 0.04653 | -0.0015 | 31.8977
16 | 1.4953 | 0.05097 | -0.0007 | 29.3369
16.5 | 1.5011 | 0.0561 | -0.0003 | 26.7576
17 | 1.5105 | 0.06115 | -0.0003 | 24.7016
17.5 | 1.5175 | 0.06663 | -0.0007 | 22.775
18 | 1.5206 | 0.07282 | -0.0016 | 20.8816
18.5 | 1.5191 | 0.0798 | -0.0031 | 19.0363
19 | 1.5108 | 0.08797 | -0.0054 | 17.174
19.5 | 1.5052 | 0.09609 | -0.0082 | 15.6645
20 | 1.4965 | 0.10497 | -0.0117 | 14.2565

## 71. Re 4M Mach 0.50 (1)
BIGFOIL.COM POLAR EXPORT
NACA65-515 a=0.2
NACA65-515 a=0.2 |  |  |  | Cl Max: | 1.319 | at alpha= | 8.5 | deg
JavaFoil+Calcfoil stall+Eppler ext transition |  |  |  | L/D Max: | 121.853 | at alpha= | 2 | deg
Re: | 4000000 |  |  | Cd Min: | 0.00537 | at alpha= | 2 | deg
Mach: | 0.5 |  |  | Cl=0 at alpha= | -2.6884 | deg
|  |  |  | @ Cl=0.1, Cd= | 0.0072255
|  |  |  | @ Cl=0.4, Cd= | 0.005422
|  |  |  | @ Cl=0.6, Cd= | 0.0057327
alpha (deg) | Cl | Cd | Cm | Cl/Cd
-20 | -0.967 | 0.16212 | -0.012 | -5.965
-19.5 | -0.941 | 0.15668 | -0.012 | -6.009
-19 | -0.913 | 0.15211 | -0.013 | -6
-18.5 | -0.883 | 0.14777 | -0.012 | -5.978
-18 | -0.856 | 0.14275 | -0.013 | -5.994
-17.5 | -0.828 | 0.13743 | -0.013 | -6.027
-17 | -0.801 | 0.13321 | -0.013 | -6.012
-16.5 | -0.774 | 0.13125 | -0.014 | -5.896
-16 | -0.745 | 0.12671 | -0.014 | -5.876
-15.5 | -0.716 | 0.12253 | -0.014 | -5.845
-15 | -0.689 | 0.11622 | -0.014 | -5.926
-14.5 | -0.661 | 0.11221 | -0.014 | -5.892
-14 | -0.633 | 0.10837 | -0.015 | -5.845
-13.5 | -0.606 | 0.1064 | -0.015 | -5.693
-13 | -0.577 | 0.09798 | -0.015 | -5.891
-12.5 | -0.549 | 0.08942 | -0.015 | -6.14
-12 | -0.521 | 0.08202 | -0.016 | -6.356
-11.5 | -0.493 | 0.07549 | -0.016 | -6.536
-11 | -0.466 | 0.07013 | -0.017 | -6.645
-10.5 | -0.438 | 0.06573 | -0.017 | -6.669
-10 | -0.41 | 0.06087 | -0.018 | -6.743
-9.5 | -0.381 | 0.07123 | -0.016 | -5.351
-9 | -0.353 | 0.06285 | -0.017 | -5.622
-8.5 | -0.326 | 0.05652 | -0.018 | -5.76
-8 | -0.298 | 0.05177 | -0.018 | -5.749
-7.5 | -0.27 | 0.04775 | -0.019 | -5.651
-7 | -0.241 | 0.05142 | -0.018 | -4.693
-6.5 | -0.355 | 0.04453 | -0.02 | -7.977
-6 | -0.335 | 0.0392 | -0.021 | -8.552
-5.5 | -0.364 | 0.00884 | -0.042 | -41.175
-5 | -0.306 | 0.00846 | -0.043 | -36.197
-4.5 | -0.244 | 0.00824 | -0.044 | -29.622
-4 | -0.179 | 0.00795 | -0.045 | -22.487
-3.5 | -0.112 | 0.00777 | -0.046 | -14.376
-3 | -0.043 | 0.00757 | -0.047 | -5.706
-2.5 | 0.026 | 0.00737 | -0.048 | 3.554
-2 | 0.096 | 0.00723 | -0.049 | 13.297
-1.5 | 0.167 | 0.00715 | -0.049 | 23.277
-1 | 0.237 | 0.00705 | -0.05 | 33.635
-0.5 | 0.308 | 0.00702 | -0.051 | 43.917
0 | 0.379 | 0.00538 | -0.052 | 70.449
0.5 | 0.449 | 0.00552 | -0.053 | 81.407
1 | 0.517 | 0.00566 | -0.054 | 91.42
1.5 | 0.587 | 0.00582 | -0.055 | 100.825
2 | 0.654 | 0.00537 | -0.056 | 121.853
2.5 | 0.722 | 0.00614 | -0.057 | 117.623
3 | 0.788 | 0.00662 | -0.057 | 118.973
3.5 | 0.853 | 0.00733 | -0.058 | 116.44
4 | 0.919 | 0.00785 | -0.059 | 117.007
4.5 | 0.984 | 0.00841 | -0.06 | 116.982
5 | 1.046 | 0.0091 | -0.06 | 114.984
5.5 | 1.106 | 0.00979 | -0.061 | 112.922
6 | 1.163 | 0.01043 | -0.062 | 111.495
6.5 | 1.205 | 0.01579 | -0.062 | 76.334
7 | 1.251 | 0.01685 | -0.063 | 74.227
7.5 | 1.288 | 0.01806 | -0.064 | 71.339
8 | 1.313 | 0.0195 | -0.065 | 67.358
8.5 | 1.319 | 0.02109 | -0.065 | 62.564
9 | 1.292 | 0.02311 | -0.066 | 55.909
9.5 | 1.156 | 0.02573 | -0.067 | 44.914
10 | 0.821 | 0.02826 | -0.067 | 29.055
10.5 | 0.723 | 0.07623 | -0.03 | 9.48
11 | 0.88 | 0.03133 | -0.069 | 28.102
11.5 | 0.904 | 0.03529 | -0.069 | 25.626
12 | 0.804 | 0.09144 | -0.035 | 8.791
12.5 | 0.832 | 0.08692 | -0.038 | 9.576
13 | 0.858 | 0.09558 | -0.037 | 8.973
13.5 | 0.886 | 0.10632 | -0.041 | 8.337

## 72. Re 4M Mach 0.50 (2)
BIGFOIL.COM POLAR EXPORT
NACA65-515 a=0.2
NACA65-515 a=0.2 |  |  |  | Cl Max: | 1.308 | at alpha= | 12 | deg
XFOIL ncrit=9 |  |  |  | L/D Max: | 175.642 | at alpha= | 4 | deg
Re: | 4000000 |  |  | Cd Min: | 0.24931 | at alpha= | -20 | deg
Mach: | 0.5 |  |  | Cl=0 at alpha= | -2.9167 | deg
|  |  |  | @ Cl=0.1, Cd= | 0.0068511
|  |  |  | @ Cl=0.4, Cd= | 0.0047989
|  |  |  | @ Cl=0.6, Cd= | 0.0046269
alpha (deg) | Cl | Cd | Cm | Cl/Cd
-20 | -0.6137 | 0.24931 | 0.0304 | -2.4616
-19.5 | -0.5925 | 0.24082 | 0.0256 | -2.4603
-19 | -0.5715 | 0.23288 | 0.0206 | -2.4541
-18.5 | -0.5484 | 0.22568 | 0.0158 | -2.43
-18 | -0.525 | 0.21839 | 0.0109 | -2.404
-17.5 | -0.5074 | 0.20781 | 0.0058 | -2.4417
-17 | -0.486 | 0.19963 | 0.0009 | -2.4345
-16 | -0.4469 | 0.1825 | -0.009 | -2.4488
-15.5 | -0.4244 | 0.17531 | -0.0136 | -2.4209
-15 | -0.4043 | 0.16737 | -0.0183 | -2.4156
-14.5 | -0.3875 | 0.15843 | -0.0232 | -2.4459
-14 | -0.3728 | 0.14927 | -0.0281 | -2.4975
-13.5 | -0.3637 | 0.13889 | -0.0336 | -2.6186
-13 | -0.3565 | 0.12874 | -0.0392 | -2.7691
-12.5 | -0.3437 | 0.12044 | -0.044 | -2.8537
-12 | -0.3372 | 0.11107 | -0.0494 | -3.0359
-11.5 | -0.3413 | 0.10022 | -0.0556 | -3.4055
-11 | -0.3472 | 0.08975 | -0.062 | -3.8685
-10.5 | -0.345 | 0.08113 | -0.0673 | -4.2524
-10 | -0.3567 | 0.07072 | -0.0743 | -5.0438
-9.5 | -0.3748 | 0.05874 | -0.0846 | -6.3807
-9 | -0.4031 | 0.04934 | -0.0908 | -8.1698
-8.5 | -0.4428 | 0.04223 | -0.09 | -10.4854
-8 | -0.479 | 0.03608 | -0.0835 | -13.2761
-7.5 | -0.493 | 0.02856 | -0.0783 | -17.2619
-7 | -0.5003 | 0.01935 | -0.0723 | -25.8553
-6.5 | -0.4683 | 0.01336 | -0.0679 | -35.0524
-6 | -0.4013 | 0.01221 | -0.0657 | -32.8665
-5.5 | -0.3384 | 0.01062 | -0.0634 | -31.8644
-5 | -0.276 | 0.00943 | -0.0613 | -29.2683
-4.5 | -0.2114 | 0.00864 | -0.0597 | -24.4676
-4 | -0.146 | 0.00803 | -0.0585 | -18.1818
-3.5 | -0.0795 | 0.00759 | -0.0577 | -10.4743
-3 | -0.0114 | 0.00723 | -0.0575 | -1.5768
-2.5 | 0.057 | 0.00699 | -0.0576 | 8.1545
-2 | 0.1251 | 0.00677 | -0.0578 | 18.4786
-1.5 | 0.1943 | 0.0066 | -0.0583 | 29.4394
-1 | 0.2629 | 0.00648 | -0.0589 | 40.571
-0.5 | 0.3311 | 0.00626 | -0.0595 | 52.8914
0 | 0.3882 | 0.00483 | -0.0592 | 80.3727
0.5 | 0.4565 | 0.00465 | -0.0599 | 98.172
1 | 0.5257 | 0.00461 | -0.0608 | 114.0347
1.5 | 0.5956 | 0.00462 | -0.0617 | 128.9177
2 | 0.6656 | 0.00473 | -0.0626 | 140.7188
2.5 | 0.736 | 0.00482 | -0.0635 | 152.6971
3 | 0.8058 | 0.00494 | -0.0642 | 163.1174
3.5 | 0.8751 | 0.00512 | -0.0646 | 170.918
4 | 0.9432 | 0.00537 | -0.0647 | 175.6425
4.5 | 1.0074 | 0.00577 | -0.0641 | 174.5927
5 | 1.0579 | 0.00666 | -0.0612 | 158.8438
5.5 | 1.1003 | 0.00764 | -0.0567 | 144.0183
6 | 1.1252 | 0.00862 | -0.0491 | 130.5336
7.5 | 1.1014 | 0.01651 | -0.0194 | 66.7111
8 | 1.1284 | 0.01986 | -0.0179 | 56.8177
8.5 | 1.1548 | 0.02239 | -0.0142 | 51.5766
9 | 1.1844 | 0.02489 | -0.0108 | 47.5854
9.5 | 1.2117 | 0.02771 | -0.0076 | 43.7279
10 | 1.2387 | 0.03074 | -0.0045 | 40.296
10.5 | 1.2602 | 0.03429 | -0.0014 | 36.7512
11 | 1.2792 | 0.03822 | 0.0015 | 33.4694
11.5 | 1.2955 | 0.04261 | 0.004 | 30.4037
12 | 1.308 | 0.04751 | 0.0063 | 27.531
12.5 | 1.306 | 0.05393 | 0.0079 | 24.2166
13 | 1.2998 | 0.06115 | 0.0088 | 21.2559
13.5 | 1.2868 | 0.06946 | 0.0086 | 18.5258
14 | 1.2694 | 0.07878 | 0.0072 | 16.1132
14.5 | 1.2494 | 0.08908 | 0.0044 | 14.0256
15 | 1.2266 | 0.1004 | 0.0001 | 12.2171
15.5 | 1.1953 | 0.11356 | -0.0064 | 10.5257
16 | 1.1677 | 0.12708 | -0.0139 | 9.1887
16.5 | 1.1435 | 0.14083 | -0.0223 | 8.1197
17 | 1.1231 | 0.15466 | -0.0313 | 7.2617

## 73. Re 5M Mach 0.00 (1)
BIGFOIL.COM POLAR EXPORT
NACA65-515 a=0.2
NACA65-515 a=0.2 |  |  |  | Cl Max: | 1.452 | at alpha= | 12.5 | deg
JavaFoil+Calcfoil stall+Eppler ext transition |  |  |  | L/D Max: | 132.476 | at alpha= | 4 | deg
Re: | 5000000 |  |  | Cd Min: | 0.00489 | at alpha= | 0 | deg
Mach: | 0 |  |  | Cl=0 at alpha= | -2.6885 | deg
|  |  |  | @ Cl=0.1, Cd= | 0.0066364
|  |  |  | @ Cl=0.4, Cd= | 0.0049883
|  |  |  | @ Cl=0.6, Cd= | 0.00544
alpha (deg) | Cl | Cd | Cm | Cl/Cd
-14.5 | -0.629 | 0.10105 | -0.012 | -6.22
-14 | -0.637 | 0.09435 | -0.013 | -6.746
-13.5 | -0.641 | 0.09002 | -0.013 | -7.122
-13 | -0.644 | 0.08384 | -0.014 | -7.68
-12.5 | -0.643 | 0.07873 | -0.014 | -8.17
-12 | -0.639 | 0.07436 | -0.015 | -8.595
-11.5 | -0.632 | 0.07018 | -0.015 | -9.001
-11 | -0.622 | 0.0646 | -0.016 | -9.636
-10.5 | -0.609 | 0.0599 | -0.017 | -10.162
-10 | -0.591 | 0.05531 | -0.018 | -10.693
-9.5 | -0.679 | 0.01135 | -0.03 | -59.845
-9 | -0.663 | 0.01 | -0.031 | -66.315
-8.5 | -0.626 | 0.00907 | -0.032 | -69.079
-8 | -0.585 | 0.00874 | -0.033 | -66.99
-7.5 | -0.541 | 0.00846 | -0.034 | -63.933
-7 | -0.493 | 0.00826 | -0.034 | -59.689
-6.5 | -0.442 | 0.008 | -0.035 | -55.241
-6 | -0.389 | 0.00781 | -0.036 | -49.768
-5.5 | -0.332 | 0.00758 | -0.037 | -43.814
-5 | -0.275 | 0.00746 | -0.037 | -36.851
-4.5 | -0.216 | 0.00725 | -0.038 | -29.873
-4 | -0.157 | 0.00712 | -0.039 | -22.115
-3.5 | -0.098 | 0.00699 | -0.04 | -14.002
-3 | -0.038 | 0.00681 | -0.04 | -5.535
-2.5 | 0.023 | 0.00672 | -0.041 | 3.394
-2 | 0.084 | 0.00666 | -0.042 | 12.541
-1.5 | 0.145 | 0.00657 | -0.043 | 22.001
-1 | 0.206 | 0.0065 | -0.044 | 31.628
-0.5 | 0.267 | 0.00646 | -0.044 | 41.364
0 | 0.328 | 0.00489 | -0.045 | 67.125
0.5 | 0.389 | 0.00497 | -0.046 | 78.336
1 | 0.449 | 0.00507 | -0.047 | 88.526
1.5 | 0.509 | 0.00517 | -0.048 | 98.4
2 | 0.57 | 0.00532 | -0.049 | 107.087
2.5 | 0.63 | 0.00556 | -0.049 | 113.227
3 | 0.69 | 0.00595 | -0.05 | 115.908
3.5 | 0.749 | 0.00609 | -0.051 | 122.931
4 | 0.808 | 0.0061 | -0.052 | 132.476
4.5 | 0.866 | 0.00686 | -0.052 | 126.245
5 | 0.923 | 0.00725 | -0.053 | 127.336
5.5 | 0.978 | 0.00763 | -0.054 | 128.166
6 | 1.032 | 0.008 | -0.055 | 129.083
6.5 | 1.084 | 0.00834 | -0.055 | 129.987
7 | 1.135 | 0.00877 | -0.056 | 129.47
7.5 | 1.175 | 0.01255 | -0.056 | 93.591
8 | 1.221 | 0.01317 | -0.057 | 92.687
8.5 | 1.265 | 0.01384 | -0.058 | 91.358
9 | 1.306 | 0.01458 | -0.058 | 89.573
9.5 | 1.343 | 0.01536 | -0.059 | 87.424
10 | 1.374 | 0.01615 | -0.06 | 85.111
10.5 | 1.401 | 0.01712 | -0.06 | 81.842
11 | 1.424 | 0.0181 | -0.061 | 78.685
11.5 | 1.441 | 0.01916 | -0.062 | 75.245
12 | 1.451 | 0.02021 | -0.062 | 71.78
12.5 | 1.452 | 0.02146 | -0.063 | 67.662
13 | 1.448 | 0.02269 | -0.064 | 63.823
13.5 | 1.438 | 0.02413 | -0.064 | 59.596
14 | 1.422 | 0.02574 | -0.065 | 55.233
14.5 | 1.4 | 0.02757 | -0.065 | 50.784
15 | 1.374 | 0.02965 | -0.066 | 46.336
15.5 | 1.342 | 0.0321 | -0.066 | 41.819
16 | 1.308 | 0.03418 | -0.067 | 38.276
16.5 | 1.27 | 0.03721 | -0.067 | 34.115
17 | 1.229 | 0.04014 | -0.068 | 30.628
17.5 | 1.186 | 0.04391 | -0.068 | 27.006

## 74. Re 5M Mach 0.00 (2)
BIGFOIL.COM POLAR EXPORT
NACA65-515 a=0.2
NACA65-515 a=0.2 |  |  |  | Cl Max: | 1.6217 | at alpha= | 20 | deg
XFOIL ncrit=9 |  |  |  | L/D Max: | 172.035 | at alpha= | 4 | deg
Re: | 5000000 |  |  | Cd Min: | 0.07138 | at alpha= | 20 | deg
Mach: | 0 |  |  | Cl=0 at alpha= | -2.8345 | deg
|  |  |  | @ Cl=0.1, Cd= | 0.0061343
|  |  |  | @ Cl=0.4, Cd= | 0.0041576
|  |  |  | @ Cl=0.6, Cd= | 0.0041722
alpha (deg) | Cl | Cd | Cm | Cl/Cd
-19.5 | -1.2845 | 0.04893 | -0.0745 | -26.2518
-19 | -1.3189 | 0.04041 | -0.0767 | -32.638
-18 | -1.33 | 0.03125 | -0.0755 | -42.56
-17.5 | -1.3406 | 0.02734 | -0.0719 | -49.0344
-17 | -1.3328 | 0.02486 | -0.0685 | -53.6122
-16.5 | -1.3269 | 0.02237 | -0.0641 | -59.316
-16 | -1.3115 | 0.02065 | -0.0598 | -63.5109
-15.5 | -1.2923 | 0.01932 | -0.0551 | -66.8892
-15 | -1.264 | 0.01816 | -0.0516 | -69.6035
-14.5 | -1.2273 | 0.01702 | -0.0495 | -72.1093
-14 | -1.1864 | 0.01607 | -0.0478 | -73.827
-13.5 | -1.1431 | 0.01517 | -0.0465 | -75.3527
-13 | -1.0977 | 0.01434 | -0.0454 | -76.5481
-12.5 | -1.0505 | 0.01361 | -0.0445 | -77.1859
-12 | -1.0029 | 0.01282 | -0.0436 | -78.2293
-11.5 | -0.9553 | 0.01195 | -0.0428 | -79.9414
-11 | -0.9058 | 0.01124 | -0.0422 | -80.5872
-10.5 | -0.8573 | 0.0104 | -0.0414 | -82.4327
-10 | -0.8047 | 0.00996 | -0.0413 | -80.7932
-9.5 | -0.7504 | 0.00963 | -0.0413 | -77.9232
-9 | -0.6955 | 0.00938 | -0.0415 | -74.1471
-8.5 | -0.6401 | 0.00912 | -0.0417 | -70.1864
-8 | -0.5862 | 0.00868 | -0.0417 | -67.5346
-7.5 | -0.5307 | 0.0084 | -0.0419 | -63.1786
-7 | -0.4744 | 0.00818 | -0.0423 | -57.9951
-6.5 | -0.4179 | 0.00797 | -0.0427 | -52.4341
-6 | -0.3614 | 0.00773 | -0.0431 | -46.7529
-5.5 | -0.3045 | 0.00756 | -0.0436 | -40.2778
-5 | -0.2488 | 0.00717 | -0.0439 | -34.7001
-4.5 | -0.192 | 0.00693 | -0.0443 | -27.7056
-4 | -0.1347 | 0.00675 | -0.0449 | -19.9556
-3.5 | -0.0769 | 0.00657 | -0.0455 | -11.7047
-3 | -0.0191 | 0.00644 | -0.0462 | -2.9658
-2.5 | 0.0386 | 0.00627 | -0.0468 | 6.1563
-2 | 0.0967 | 0.00614 | -0.0475 | 15.7492
-1.5 | 0.1547 | 0.00604 | -0.0483 | 25.6126
-1 | 0.2128 | 0.00588 | -0.049 | 36.1905
-0.5 | 0.2698 | 0.00561 | -0.0497 | 48.0927
0 | 0.321 | 0.00431 | -0.0499 | 74.478
0.5 | 0.379 | 0.00419 | -0.0507 | 90.4535
1 | 0.4373 | 0.0041 | -0.0516 | 106.6585
1.5 | 0.4956 | 0.00408 | -0.0524 | 121.4706
2 | 0.5545 | 0.00411 | -0.0534 | 134.9148
2.5 | 0.613 | 0.00419 | -0.0543 | 146.3007
3 | 0.6716 | 0.00426 | -0.0553 | 157.6526
3.5 | 0.7295 | 0.00437 | -0.0561 | 166.9336
4 | 0.7862 | 0.00457 | -0.0568 | 172.035
4.5 | 0.8392 | 0.00507 | -0.057 | 165.5227
5 | 0.8884 | 0.00583 | -0.0565 | 152.3842
5.5 | 0.9375 | 0.00648 | -0.0561 | 144.6759
7 | 1.0647 | 0.00904 | -0.0513 | 117.7765
7.5 | 1.0995 | 0.00994 | -0.0483 | 110.6137
8 | 1.1309 | 0.0107 | -0.0446 | 105.6916
8.5 | 1.1529 | 0.01131 | -0.0391 | 101.9363
9 | 1.183 | 0.01195 | -0.0356 | 98.9958
9.5 | 1.2197 | 0.01285 | -0.0339 | 94.9183
10 | 1.2521 | 0.01376 | -0.0314 | 90.9956
10.5 | 1.2808 | 0.01493 | -0.0286 | 85.787
11 | 1.3117 | 0.01608 | -0.0264 | 81.5734
11.5 | 1.3407 | 0.01741 | -0.0242 | 77.0075
12 | 1.3669 | 0.01899 | -0.0219 | 71.98
12.5 | 1.3939 | 0.02059 | -0.0199 | 67.6979
13 | 1.421 | 0.02225 | -0.0182 | 63.8652
13.5 | 1.4455 | 0.02416 | -0.0164 | 59.8303
14 | 1.4653 | 0.02646 | -0.0144 | 55.3779
14.5 | 1.4858 | 0.02886 | -0.0128 | 51.483
15 | 1.5078 | 0.03124 | -0.0115 | 48.265
15.5 | 1.5282 | 0.03385 | -0.0104 | 45.1462
16 | 1.5454 | 0.0368 | -0.0092 | 41.9946
16.5 | 1.5613 | 0.04 | -0.0083 | 39.0325
17 | 1.5736 | 0.04362 | -0.0075 | 36.0752
17.5 | 1.587 | 0.0473 | -0.007 | 33.5518
18 | 1.5998 | 0.05117 | -0.0068 | 31.2644
18.5 | 1.6097 | 0.05546 | -0.0068 | 29.0245
19 | 1.6171 | 0.0602 | -0.0071 | 26.8621
19.5 | 1.6197 | 0.06563 | -0.0077 | 24.6793
20 | 1.6217 | 0.07138 | -0.0087 | 22.7192

## 75. Re 5M Mach 0.10 (1)
BIGFOIL.COM POLAR EXPORT
NACA65-515 a=0.2
NACA65-515 a=0.2 |  |  |  | Cl Max: | 1.446 | at alpha= | 12 | deg
JavaFoil+Calcfoil stall+Eppler ext transition |  |  |  | L/D Max: | 131.932 | at alpha= | 4 | deg
Re: | 5000000 |  |  | Cd Min: | 0.00491 | at alpha= | 0 | deg
Mach: | 0.1 |  |  | Cl=0 at alpha= | -2.6885 | deg
|  |  |  | @ Cl=0.1, Cd= | 0.0066538
|  |  |  | @ Cl=0.4, Cd= | 0.0050065
|  |  |  | @ Cl=0.6, Cd= | 0.005438
alpha (deg) | Cl | Cd | Cm | Cl/Cd
-14 | -0.612 | 0.09654 | -0.012 | -6.337
-13.5 | -0.62 | 0.0897 | -0.013 | -6.918
-13 | -0.626 | 0.0845 | -0.014 | -7.407
-12.5 | -0.628 | 0.07978 | -0.014 | -7.875
-12 | -0.627 | 0.07486 | -0.014 | -8.376
-11.5 | -0.623 | 0.07037 | -0.015 | -8.846
-11 | -0.614 | 0.0657 | -0.016 | -9.347
-10.5 | -0.601 | 0.06242 | -0.016 | -9.625
-10 | -0.584 | 0.05872 | -0.017 | -9.943
-9.5 | -0.577 | 0.04555 | -0.021 | -12.672
-9 | -0.653 | 0.01044 | -0.031 | -62.543
-8.5 | -0.626 | 0.00911 | -0.032 | -68.736
-8 | -0.586 | 0.00883 | -0.033 | -66.375
-7.5 | -0.542 | 0.00849 | -0.034 | -63.827
-7 | -0.494 | 0.00829 | -0.034 | -59.605
-6.5 | -0.444 | 0.00804 | -0.035 | -55.179
-6 | -0.39 | 0.00781 | -0.036 | -49.94
-5.5 | -0.334 | 0.00766 | -0.037 | -43.557
-5 | -0.276 | 0.00743 | -0.038 | -37.165
-4.5 | -0.217 | 0.0073 | -0.038 | -29.777
-4 | -0.158 | 0.00714 | -0.039 | -22.156
-3.5 | -0.098 | 0.00699 | -0.04 | -14.062
-3 | -0.038 | 0.00689 | -0.041 | -5.498
-2.5 | 0.023 | 0.00674 | -0.041 | 3.401
-2 | 0.084 | 0.00668 | -0.042 | 12.567
-1.5 | 0.145 | 0.00658 | -0.043 | 22.087
-1 | 0.207 | 0.00651 | -0.044 | 31.73
-0.5 | 0.268 | 0.0065 | -0.045 | 41.283
0 | 0.33 | 0.00491 | -0.045 | 67.122
0.5 | 0.391 | 0.00499 | -0.046 | 78.309
1 | 0.451 | 0.0051 | -0.047 | 88.353
1.5 | 0.512 | 0.00519 | -0.048 | 98.598
2 | 0.572 | 0.00536 | -0.049 | 106.822
2.5 | 0.633 | 0.00553 | -0.05 | 114.397
3 | 0.694 | 0.00599 | -0.05 | 115.718
3.5 | 0.753 | 0.00615 | -0.051 | 122.379
4 | 0.812 | 0.00615 | -0.052 | 131.932
4.5 | 0.87 | 0.00692 | -0.053 | 125.765
5 | 0.927 | 0.00731 | -0.053 | 126.826
5.5 | 0.982 | 0.0077 | -0.054 | 127.597
6 | 1.037 | 0.00806 | -0.055 | 128.59
6.5 | 1.089 | 0.00841 | -0.056 | 129.425
7 | 1.14 | 0.00886 | -0.056 | 128.68
7.5 | 1.179 | 0.01269 | -0.057 | 92.959
8 | 1.225 | 0.0133 | -0.057 | 92.121
8.5 | 1.269 | 0.014 | -0.058 | 90.632
9 | 1.31 | 0.01475 | -0.059 | 88.761
9.5 | 1.346 | 0.01554 | -0.059 | 86.601
10 | 1.377 | 0.01638 | -0.06 | 84.062
10.5 | 1.403 | 0.01736 | -0.061 | 80.799
11 | 1.424 | 0.01837 | -0.061 | 77.49
11.5 | 1.44 | 0.01944 | -0.062 | 74.062
12 | 1.446 | 0.02068 | -0.063 | 69.931
12.5 | 1.445 | 0.02185 | -0.063 | 66.141
13 | 1.437 | 0.02325 | -0.064 | 61.807
13.5 | 1.423 | 0.02469 | -0.065 | 57.641
14 | 1.403 | 0.02632 | -0.065 | 53.311
14.5 | 1.377 | 0.02823 | -0.066 | 48.759
15 | 1.345 | 0.03039 | -0.066 | 44.252
15.5 | 1.308 | 0.03344 | -0.067 | 39.104
16 | 1.268 | 0.03564 | -0.067 | 35.581
16.5 | 1.224 | 0.03872 | -0.068 | 31.625
17 | 1.177 | 0.04245 | -0.068 | 27.736

## 76. Re 5M Mach 0.10 (2)
BIGFOIL.COM POLAR EXPORT
NACA65-515 a=0.2
NACA65-515 a=0.2 |  |  |  | Cl Max: | 1.6096 | at alpha= | 20 | deg
XFOIL ncrit=9 |  |  |  | L/D Max: | 172.397 | at alpha= | 4 | deg
Re: | 5000000 |  |  | Cd Min: | 0.0754 | at alpha= | 20 | deg
Mach: | 0.1 |  |  | Cl=0 at alpha= | -2.8365 | deg
|  |  |  | @ Cl=0.1, Cd= | 0.0061453
|  |  |  | @ Cl=0.4, Cd= | 0.0041715
|  |  |  | @ Cl=0.6, Cd= | 0.0041841
alpha (deg) | Cl | Cd | Cm | Cl/Cd
-19 | -1.181 | 0.05843 | -0.072 | -20.2122
-18 | -1.2575 | 0.03861 | -0.0806 | -32.5693
-17.5 | -1.2729 | 0.03384 | -0.0786 | -37.6152
-17 | -1.2827 | 0.02967 | -0.0758 | -43.2322
-16.5 | -1.2992 | 0.02533 | -0.0709 | -51.291
-16 | -1.2951 | 0.02268 | -0.0662 | -57.1032
-15.5 | -1.2796 | 0.02094 | -0.0615 | -61.1079
-15 | -1.2623 | 0.01946 | -0.0562 | -64.8664
-14.5 | -1.2303 | 0.01804 | -0.0532 | -68.1984
-14 | -1.1916 | 0.01689 | -0.051 | -70.5506
-13.5 | -1.1496 | 0.01581 | -0.0493 | -72.7135
-13 | -1.1048 | 0.01485 | -0.0478 | -74.3973
-12.5 | -1.0579 | 0.01402 | -0.0467 | -75.4565
-12 | -1.0094 | 0.01325 | -0.0457 | -76.1811
-11.5 | -0.9611 | 0.01236 | -0.0447 | -77.7589
-11 | -0.9119 | 0.01154 | -0.0438 | -79.0208
-10.5 | -0.8623 | 0.01071 | -0.043 | -80.5135
-10 | -0.8106 | 0.01011 | -0.0425 | -80.178
-9.5 | -0.7563 | 0.00971 | -0.0423 | -77.8888
-9 | -0.7008 | 0.00945 | -0.0424 | -74.1587
-8.5 | -0.6445 | 0.00921 | -0.0426 | -69.9783
-8 | -0.5902 | 0.00876 | -0.0425 | -67.3744
-7.5 | -0.5342 | 0.00846 | -0.0426 | -63.1442
-7 | -0.4774 | 0.00824 | -0.0429 | -57.9369
-6.5 | -0.4205 | 0.00802 | -0.0433 | -52.4314
-6 | -0.3636 | 0.00778 | -0.0436 | -46.7352
-5 | -0.2501 | 0.00721 | -0.0443 | -34.6879
-4.5 | -0.193 | 0.00695 | -0.0447 | -27.7698
-4 | -0.1353 | 0.00676 | -0.0452 | -20.0148
-3.5 | -0.0772 | 0.00658 | -0.0459 | -11.7325
-3 | -0.019 | 0.00645 | -0.0465 | -2.9457
-2.5 | 0.0391 | 0.00628 | -0.0471 | 6.2261
-2 | 0.0975 | 0.00615 | -0.0479 | 15.8537
-1.5 | 0.1559 | 0.00604 | -0.0486 | 25.8113
-1 | 0.2143 | 0.00589 | -0.0493 | 36.3837
-0.5 | 0.2717 | 0.00563 | -0.05 | 48.2593
0 | 0.3232 | 0.00432 | -0.0502 | 74.8148
0.5 | 0.3814 | 0.0042 | -0.051 | 90.8095
1 | 0.4402 | 0.00411 | -0.0519 | 107.1046
1.5 | 0.4988 | 0.00409 | -0.0527 | 121.956
2 | 0.5581 | 0.00412 | -0.0537 | 135.4612
2.5 | 0.6169 | 0.00421 | -0.0546 | 146.5321
3 | 0.6759 | 0.00428 | -0.0556 | 157.9206
3.5 | 0.7342 | 0.00439 | -0.0564 | 167.2437
4 | 0.7913 | 0.00459 | -0.0571 | 172.3965
4.5 | 0.8446 | 0.00509 | -0.0572 | 165.9332
5 | 0.8939 | 0.00585 | -0.0567 | 152.8034
5.5 | 0.9432 | 0.00651 | -0.0562 | 144.8848
6 | 0.9915 | 0.00715 | -0.0555 | 138.6713
6.5 | 1.033 | 0.00809 | -0.0537 | 127.6885
7 | 1.0688 | 0.00914 | -0.0509 | 116.9365
7.5 | 1.1022 | 0.01006 | -0.0476 | 109.5626
8 | 1.1291 | 0.0108 | -0.0429 | 104.5463
8.5 | 1.1515 | 0.01147 | -0.0375 | 100.3923
9 | 1.1892 | 0.01217 | -0.0355 | 97.7157
10 | 1.2525 | 0.0141 | -0.0301 | 88.8298
10.5 | 1.2812 | 0.01534 | -0.0274 | 83.5202
11 | 1.3122 | 0.01654 | -0.0251 | 79.3349
11.5 | 1.341 | 0.01796 | -0.0229 | 74.6659
12 | 1.3668 | 0.01963 | -0.0205 | 69.6281
12.5 | 1.3941 | 0.02129 | -0.0186 | 65.4814
13 | 1.4206 | 0.02307 | -0.0167 | 61.5778
13.5 | 1.4444 | 0.02509 | -0.0149 | 57.5688
14 | 1.464 | 0.02753 | -0.0129 | 53.1784
14.5 | 1.4858 | 0.02991 | -0.0114 | 49.6757
15 | 1.5074 | 0.03244 | -0.0101 | 46.4673
15.5 | 1.5266 | 0.03524 | -0.0089 | 43.3201
16 | 1.5421 | 0.03847 | -0.0078 | 40.0858
16.5 | 1.5563 | 0.04195 | -0.0068 | 37.0989
17 | 1.5674 | 0.04584 | -0.0061 | 34.1928
17.5 | 1.5827 | 0.0495 | -0.0057 | 31.9737
18 | 1.5938 | 0.05367 | -0.0055 | 29.6963
18.5 | 1.6028 | 0.05823 | -0.0056 | 27.5253
19 | 1.6083 | 0.06334 | -0.0061 | 25.3915
19.5 | 1.6064 | 0.06956 | -0.007 | 23.0937
20 | 1.6096 | 0.0754 | -0.0082 | 21.3475

## 77. Re 5M Mach 0.25 (1)
BIGFOIL.COM POLAR EXPORT
NACA65-515 a=0.2
NACA65-515 a=0.2 |  |  |  | Cl Max: | 1.415 | at alpha= | 11.5 | deg
JavaFoil+Calcfoil stall+Eppler ext transition |  |  |  | L/D Max: | 127.578 | at alpha= | 3.5 | deg
Re: | 5000000 |  |  | Cd Min: | 0.00495 | at alpha= | 0 | deg
Mach: | 0.25 |  |  | Cl=0 at alpha= | -2.6905 | deg
|  |  |  | @ Cl=0.1, Cd= | 0.0066956
|  |  |  | @ Cl=0.4, Cd= | 0.0050662
|  |  |  | @ Cl=0.6, Cd= | 0.0054842
alpha (deg) | Cl | Cd | Cm | Cl/Cd
-13 | -0.467 | 0.09386 | -0.013 | -4.978
-12.5 | -0.497 | 0.08649 | -0.013 | -5.742
-12 | -0.52 | 0.08342 | -0.014 | -6.235
-11.5 | -0.538 | 0.07518 | -0.014 | -7.151
-11 | -0.548 | 0.0709 | -0.015 | -7.734
-10.5 | -0.552 | 0.06646 | -0.015 | -8.305
-10 | -0.549 | 0.06304 | -0.016 | -8.705
-9.5 | -0.54 | 0.05712 | -0.017 | -9.459
-9 | -0.524 | 0.05405 | -0.017 | -9.694
-8.5 | -0.505 | 0.0481 | -0.02 | -10.505
-8 | -0.586 | 0.00914 | -0.034 | -64.1
-7.5 | -0.546 | 0.00879 | -0.035 | -62.061
-7 | -0.501 | 0.00852 | -0.035 | -58.731
-6.5 | -0.451 | 0.00819 | -0.036 | -55.093
-6 | -0.398 | 0.00797 | -0.037 | -49.97
-5.5 | -0.341 | 0.00774 | -0.038 | -44.044
-5 | -0.282 | 0.00753 | -0.039 | -37.507
-4.5 | -0.223 | 0.00742 | -0.039 | -30.012
-4 | -0.162 | 0.00723 | -0.04 | -22.438
-3.5 | -0.101 | 0.00708 | -0.041 | -14.243
-3 | -0.039 | 0.00692 | -0.042 | -5.619
-2.5 | 0.024 | 0.0068 | -0.043 | 3.459
-2 | 0.086 | 0.00672 | -0.043 | 12.831
-1.5 | 0.149 | 0.00661 | -0.044 | 22.579
-1 | 0.212 | 0.00658 | -0.045 | 32.283
-0.5 | 0.276 | 0.00655 | -0.046 | 42.076
0 | 0.339 | 0.00495 | -0.047 | 68.479
0.5 | 0.402 | 0.00507 | -0.048 | 79.305
1 | 0.463 | 0.00515 | -0.048 | 90.018
1.5 | 0.526 | 0.00528 | -0.049 | 99.659
2 | 0.588 | 0.00543 | -0.05 | 108.317
2.5 | 0.65 | 0.00571 | -0.051 | 113.948
3 | 0.712 | 0.00596 | -0.052 | 119.515
3.5 | 0.772 | 0.00605 | -0.053 | 127.578
4 | 0.832 | 0.00678 | -0.053 | 122.675
4.5 | 0.892 | 0.00715 | -0.054 | 124.665
5 | 0.95 | 0.00758 | -0.055 | 125.278
5.5 | 1.006 | 0.00801 | -0.055 | 125.63
6 | 1.061 | 0.0084 | -0.056 | 126.354
6.5 | 1.114 | 0.00879 | -0.057 | 126.747
7 | 1.165 | 0.00931 | -0.058 | 125.075
7.5 | 1.204 | 0.01339 | -0.058 | 89.883
8 | 1.249 | 0.01411 | -0.059 | 88.551
8.5 | 1.291 | 0.0149 | -0.059 | 86.64
9 | 1.329 | 0.01576 | -0.06 | 84.29
9.5 | 1.361 | 0.01669 | -0.061 | 81.562
10 | 1.385 | 0.01765 | -0.061 | 78.465
10.5 | 1.403 | 0.01874 | -0.062 | 74.851
11 | 1.413 | 0.02005 | -0.063 | 70.455
11.5 | 1.415 | 0.02144 | -0.063 | 66.008
12 | 1.404 | 0.02276 | -0.064 | 61.666
12.5 | 1.379 | 0.02445 | -0.065 | 56.4
13 | 1.344 | 0.02615 | -0.065 | 51.411
13.5 | 1.297 | 0.02861 | -0.066 | 45.336
14 | 1.24 | 0.03087 | -0.066 | 40.18
14.5 | 1.173 | 0.03391 | -0.067 | 34.582
15 | 1.095 | 0.03777 | -0.067 | 28.997
15.5 | 1.004 | 0.04458 | -0.067 | 22.533
16 | 0.814 | 0.11408 | -0.046 | 7.139
16.5 | 0.727 | 0.12822 | -0.041 | 5.666

## 78. Re 5M Mach 0.25 (2)
BIGFOIL.COM POLAR EXPORT
NACA65-515 a=0.2
NACA65-515 a=0.2 |  |  |  | Cl Max: | 1.5512 | at alpha= | 19 | deg
XFOIL ncrit=9 |  |  |  | L/D Max: | 175.107 | at alpha= | 4 | deg
Re: | 5000000 |  |  | Cd Min: | 0.2272 | at alpha= | -20 | deg
Mach: | 0.25 |  |  | Cl=0 at alpha= | -2.8474 | deg
|  |  |  | @ Cl=0.1, Cd= | 0.0062049
|  |  |  | @ Cl=0.4, Cd= | 0.0042429
|  |  |  | @ Cl=0.6, Cd= | 0.0042125
alpha (deg) | Cl | Cd | Cm | Cl/Cd
-20 | -0.571 | 0.2272 | 0.0214 | -2.5132
-19.5 | -0.5556 | 0.2206 | 0.018 | -2.5186
-19 | -0.5405 | 0.21342 | 0.0138 | -2.5326
-18.5 | -0.5263 | 0.20501 | 0.0094 | -2.5672
-17 | -0.5383 | 0.16269 | -0.0098 | -3.3087
-16.5 | -0.5453 | 0.14995 | -0.0168 | -3.6365
-16 | -0.5472 | 0.13907 | -0.0231 | -3.9347
-14.5 | -0.9513 | 0.04335 | -0.0857 | -21.9446
-14 | -1.0317 | 0.03322 | -0.0828 | -31.0566
-13.5 | -1.0966 | 0.0259 | -0.0734 | -42.3398
-13 | -1.1022 | 0.02181 | -0.0661 | -50.5365
-12.5 | -1.0774 | 0.01874 | -0.0617 | -57.492
-11.5 | -0.9932 | 0.01495 | -0.056 | -66.4348
-11 | -0.943 | 0.01371 | -0.0539 | -68.7819
-10.5 | -0.8916 | 0.01252 | -0.0521 | -71.2141
-10 | -0.839 | 0.0115 | -0.0505 | -72.9565
-9.5 | -0.7855 | 0.01058 | -0.049 | -74.2439
-9 | -0.7305 | 0.00987 | -0.0479 | -74.0122
-8.5 | -0.671 | 0.00957 | -0.0475 | -70.1149
-8 | -0.6112 | 0.00933 | -0.0472 | -65.5091
-7.5 | -0.5537 | 0.00884 | -0.0467 | -62.6357
-6.5 | -0.4345 | 0.00832 | -0.0466 | -52.2236
-6 | -0.3753 | 0.00804 | -0.0466 | -46.6791
-5.5 | -0.3156 | 0.0078 | -0.0468 | -40.4615
-5 | -0.257 | 0.00744 | -0.0468 | -34.543
-4.5 | -0.1985 | 0.0071 | -0.0469 | -27.9577
-4 | -0.1387 | 0.00685 | -0.0473 | -20.2482
-3.5 | -0.0786 | 0.00666 | -0.0478 | -11.8018
-3 | -0.0184 | 0.00653 | -0.0483 | -2.8178
-2.5 | 0.0419 | 0.00634 | -0.0489 | 6.6088
-2 | 0.1021 | 0.0062 | -0.0496 | 16.4677
-1.5 | 0.1626 | 0.00608 | -0.0503 | 26.7434
-1 | 0.223 | 0.00596 | -0.0511 | 37.4161
-0.5 | 0.2824 | 0.00572 | -0.0517 | 49.3706
0 | 0.3353 | 0.0044 | -0.0519 | 76.2045
0.5 | 0.3952 | 0.00425 | -0.0527 | 92.9882
1 | 0.456 | 0.00416 | -0.0536 | 109.6154
1.5 | 0.5166 | 0.00415 | -0.0544 | 124.4819
2 | 0.578 | 0.00418 | -0.0554 | 138.2775
2.5 | 0.639 | 0.00427 | -0.0564 | 149.6487
3 | 0.6997 | 0.00437 | -0.0573 | 160.1144
3.5 | 0.7601 | 0.00449 | -0.0581 | 169.2873
4 | 0.8195 | 0.00468 | -0.0587 | 175.1068
4.5 | 0.8746 | 0.00519 | -0.0587 | 168.5164
5 | 0.9246 | 0.00598 | -0.0579 | 154.6154
5.5 | 0.9743 | 0.00669 | -0.057 | 145.6353
6 | 1.0215 | 0.00743 | -0.0556 | 137.4832
6.5 | 1.0591 | 0.0085 | -0.0526 | 124.6
7 | 1.0892 | 0.00963 | -0.0482 | 113.1049
7.5 | 1.1027 | 0.01064 | -0.0406 | 103.6372
8 | 1.1221 | 0.01165 | -0.0347 | 96.3176
8.5 | 1.1457 | 0.01258 | -0.0296 | 91.0731
10 | 1.2554 | 0.01623 | -0.0239 | 77.3506
10.5 | 1.2856 | 0.01775 | -0.0212 | 72.4282
11 | 1.3152 | 0.01939 | -0.0188 | 67.8288
11.5 | 1.3412 | 0.02134 | -0.0162 | 62.8491
12 | 1.3685 | 0.02331 | -0.014 | 58.7087
12.5 | 1.3937 | 0.02549 | -0.0118 | 54.6763
13 | 1.4179 | 0.0279 | -0.0097 | 50.8208
13.5 | 1.437 | 0.03077 | -0.0076 | 46.7013
14 | 1.4587 | 0.0336 | -0.0059 | 43.4137
14.5 | 1.4785 | 0.03671 | -0.0044 | 40.2751
15 | 1.4965 | 0.0401 | -0.003 | 37.3192
15.5 | 1.5096 | 0.04403 | -0.0018 | 34.2857
16 | 1.5218 | 0.04824 | -0.0008 | 31.5464
16.5 | 1.5347 | 0.05255 | -0.0002 | 29.2046
17 | 1.5441 | 0.05742 | 0 | 26.8913
17.5 | 1.55 | 0.06286 | -0.0001 | 24.658
18 | 1.5502 | 0.06914 | -0.0007 | 22.4212
18.5 | 1.5507 | 0.07574 | -0.0019 | 20.474
19 | 1.5512 | 0.08255 | -0.0035 | 18.791
19.5 | 1.5452 | 0.09051 | -0.006 | 17.0721
20 | 1.5385 | 0.09883 | -0.009 | 15.5671

## 79. Re 5M Mach 0.50 (1)
BIGFOIL.COM POLAR EXPORT
NACA65-515 a=0.2
NACA65-515 a=0.2 |  |  |  | Cl Max: | 1.322 | at alpha= | 8.5 | deg
JavaFoil+Calcfoil stall+Eppler ext transition |  |  |  | L/D Max: | 118.74 | at alpha= | 2 | deg
Re: | 5000000 |  |  | Cd Min: | 0.00526 | at alpha= | 0 | deg
Mach: | 0.5 |  |  | Cl=0 at alpha= | -2.6884 | deg
|  |  |  | @ Cl=0.1, Cd= | 0.0070261
|  |  |  | @ Cl=0.4, Cd= | 0.005296
|  |  |  | @ Cl=0.6, Cd= | 0.0056979
alpha (deg) | Cl | Cd | Cm | Cl/Cd
-20 | -0.967 | 0.15915 | -0.012 | -6.079
-19.5 | -0.942 | 0.15432 | -0.013 | -6.103
-19 | -0.913 | 0.14773 | -0.013 | -6.182
-18.5 | -0.884 | 0.143 | -0.013 | -6.181
-18 | -0.856 | 0.13943 | -0.013 | -6.138
-17.5 | -0.829 | 0.13467 | -0.013 | -6.152
-17 | -0.801 | 0.12835 | -0.013 | -6.241
-16.5 | -0.774 | 0.12906 | -0.014 | -5.998
-16 | -0.745 | 0.12206 | -0.014 | -6.104
-15.5 | -0.717 | 0.1189 | -0.014 | -6.026
-15 | -0.689 | 0.11332 | -0.014 | -6.081
-14.5 | -0.661 | 0.10934 | -0.015 | -6.05
-14 | -0.634 | 0.10552 | -0.015 | -6.006
-13.5 | -0.606 | 0.10346 | -0.015 | -5.858
-13 | -0.578 | 0.09536 | -0.015 | -6.056
-12.5 | -0.549 | 0.08769 | -0.015 | -6.266
-12 | -0.522 | 0.07998 | -0.016 | -6.524
-11.5 | -0.494 | 0.07381 | -0.016 | -6.693
-11 | -0.467 | 0.06885 | -0.017 | -6.777
-10.5 | -0.439 | 0.06438 | -0.018 | -6.817
-10 | -0.411 | 0.05988 | -0.019 | -6.872
-9.5 | -0.381 | 0.06999 | -0.017 | -5.447
-9 | -0.353 | 0.06172 | -0.017 | -5.726
-8.5 | -0.326 | 0.05535 | -0.018 | -5.884
-8 | -0.298 | 0.05113 | -0.019 | -5.825
-7.5 | -0.27 | 0.04675 | -0.02 | -5.782
-7 | -0.241 | 0.05019 | -0.018 | -4.809
-6.5 | -0.355 | 0.0441 | -0.02 | -8.056
-6 | -0.415 | 0.00872 | -0.041 | -47.587
-5.5 | -0.364 | 0.00848 | -0.042 | -42.926
-5 | -0.306 | 0.00821 | -0.043 | -37.275
-4.5 | -0.244 | 0.00792 | -0.044 | -30.805
-4 | -0.179 | 0.00769 | -0.045 | -23.245
-3.5 | -0.112 | 0.00752 | -0.046 | -14.863
-3 | -0.043 | 0.00728 | -0.047 | -5.934
-2.5 | 0.026 | 0.00717 | -0.048 | 3.654
-2 | 0.096 | 0.00703 | -0.049 | 13.676
-1.5 | 0.167 | 0.00696 | -0.049 | 23.933
-1 | 0.237 | 0.00686 | -0.05 | 34.585
-0.5 | 0.308 | 0.00683 | -0.051 | 45.124
0 | 0.379 | 0.00526 | -0.052 | 72.048
0.5 | 0.449 | 0.00538 | -0.053 | 83.474
1 | 0.517 | 0.00554 | -0.054 | 93.366
1.5 | 0.587 | 0.00574 | -0.055 | 102.351
2 | 0.655 | 0.00552 | -0.056 | 118.74
2.5 | 0.721 | 0.0063 | -0.057 | 114.466
3 | 0.787 | 0.00689 | -0.057 | 114.194
3.5 | 0.853 | 0.00735 | -0.058 | 116.062
4 | 0.919 | 0.00784 | -0.059 | 117.232
4.5 | 0.984 | 0.00844 | -0.06 | 116.604
5 | 1.047 | 0.00903 | -0.061 | 115.863
5.5 | 1.107 | 0.00962 | -0.061 | 115.003
6 | 1.164 | 0.01019 | -0.062 | 114.225
6.5 | 1.207 | 0.01519 | -0.062 | 79.47
7 | 1.253 | 0.01619 | -0.063 | 77.396
7.5 | 1.29 | 0.01735 | -0.064 | 74.381
8 | 1.315 | 0.01873 | -0.065 | 70.244
8.5 | 1.322 | 0.02027 | -0.065 | 65.213
9 | 1.294 | 0.02222 | -0.066 | 58.26
9.5 | 1.158 | 0.02468 | -0.067 | 46.894
10 | 0.823 | 0.02717 | -0.067 | 30.276
10.5 | 0.723 | 0.07469 | -0.031 | 9.681
11 | 0.882 | 0.03008 | -0.069 | 29.33
11.5 | 0.908 | 0.03359 | -0.069 | 27.038
12 | 0.804 | 0.08914 | -0.036 | 9.024
12.5 | 0.966 | 0.03697 | -0.071 | 26.121
13 | 0.861 | 0.0939 | -0.041 | 9.174
13.5 | 0.891 | 0.1027 | -0.044 | 8.671

## 80. Re 5M Mach 0.50 (2)
BIGFOIL.COM POLAR EXPORT
NACA65-515 a=0.2
NACA65-515 a=0.2 |  |  |  | Cl Max: | 1.3347 | at alpha= | 12.5 | deg
XFOIL ncrit=9 |  |  |  | L/D Max: | 181.75 | at alpha= | 4 | deg
Re: | 5000000 |  |  | Cd Min: | 0.24898 | at alpha= | -20 | deg
Mach: | 0.5 |  |  | Cl=0 at alpha= | -2.901 | deg
|  |  |  | @ Cl=0.1, Cd= | 0.006525
|  |  |  | @ Cl=0.4, Cd= | 0.0055933
|  |  |  | @ Cl=0.6, Cd= | 0.0044323
alpha (deg) | Cl | Cd | Cm | Cl/Cd
-20 | -0.6161 | 0.24898 | 0.0307 | -2.4745
-19.5 | -0.5928 | 0.24122 | 0.0258 | -2.4575
-19 | -0.5708 | 0.23357 | 0.0207 | -2.4438
-18.5 | -0.5487 | 0.22542 | 0.0158 | -2.4341
-18 | -0.5267 | 0.21726 | 0.0108 | -2.4243
-17.5 | -0.5056 | 0.20881 | 0.0058 | -2.4213
-17 | -0.485 | 0.20027 | 0.0009 | -2.4217
-16.5 | -0.4648 | 0.19169 | -0.0041 | -2.4247
-16 | -0.4479 | 0.18192 | -0.0091 | -2.4621
-15 | -0.409 | 0.16561 | -0.0188 | -2.4697
-14.5 | -0.3918 | 0.15692 | -0.0237 | -2.4968
-14 | -0.3775 | 0.14772 | -0.0288 | -2.5555
-13.5 | -0.3684 | 0.13753 | -0.0343 | -2.6787
-13 | -0.3632 | 0.127 | -0.0401 | -2.8598
-12.5 | -0.3598 | 0.11676 | -0.046 | -3.0815
-12 | -0.3539 | 0.10757 | -0.0514 | -3.29
-11.5 | -0.3545 | 0.09757 | -0.0574 | -3.6333
-11 | -0.366 | 0.08643 | -0.0644 | -4.2346
-10.5 | -0.3761 | 0.07606 | -0.0712 | -4.9448
-10 | -0.3914 | 0.06499 | -0.0794 | -6.0225
-9 | -0.4407 | 0.04593 | -0.0924 | -9.595
-8.5 | -0.4802 | 0.0398 | -0.0886 | -12.0653
-8 | -0.5046 | 0.0337 | -0.0826 | -14.9733
-7.5 | -0.5205 | 0.02547 | -0.0769 | -20.4358
-7 | -0.512 | 0.01788 | -0.0714 | -28.6353
-6.5 | -0.4811 | 0.01174 | -0.0668 | -40.9796
-6 | -0.4116 | 0.01088 | -0.0646 | -37.8309
-5.5 | -0.347 | 0.00971 | -0.0623 | -35.7364
-5 | -0.2795 | 0.00901 | -0.0607 | -31.0211
-4.5 | -0.2166 | 0.0081 | -0.0589 | -26.7407
-4 | -0.1506 | 0.00753 | -0.0578 | -20
-3.5 | -0.0824 | 0.00713 | -0.0573 | -11.5568
-3 | -0.0137 | 0.00686 | -0.0571 | -1.9971
-2.5 | 0.0555 | 0.00666 | -0.0573 | 8.3333
-2 | 0.1247 | 0.00645 | -0.0577 | 19.3333
-1.5 | 0.1936 | 0.00632 | -0.0582 | 30.6329
-1 | 0.263 | 0.00619 | -0.0589 | 42.4879
-0.5 | 0.3317 | 0.00605 | -0.0596 | 54.8264
0 | 0.3981 | 0.00563 | -0.0602 | 70.7105
0.5 | 0.4581 | 0.00447 | -0.0602 | 102.4832
1 | 0.5276 | 0.00441 | -0.0611 | 119.6372
1.5 | 0.5973 | 0.00443 | -0.062 | 134.8307
2 | 0.6678 | 0.00449 | -0.063 | 148.7305
2.5 | 0.7381 | 0.00461 | -0.0639 | 160.1085
3 | 0.8079 | 0.00476 | -0.0646 | 169.7269
3.5 | 0.8773 | 0.00493 | -0.065 | 177.9513
4 | 0.9451 | 0.0052 | -0.0651 | 181.75
5 | 1.0564 | 0.00668 | -0.0611 | 158.1437
5.5 | 1.1007 | 0.00759 | -0.0569 | 145.0198
6.5 | 1.1134 | 0.01061 | -0.0371 | 104.9387
7 | 1.1072 | 0.01337 | -0.0278 | 82.8123
7.5 | 1.1052 | 0.01641 | -0.02 | 67.3492
8 | 1.1167 | 0.0188 | -0.0136 | 59.3989
9 | 1.2021 | 0.02378 | -0.0118 | 50.5509
9.5 | 1.2326 | 0.02639 | -0.0086 | 46.7071
10 | 1.2584 | 0.02943 | -0.0053 | 42.7591
10.5 | 1.2856 | 0.03256 | -0.0022 | 39.484
11 | 1.3057 | 0.03636 | 0.0008 | 35.9103
11.5 | 1.3237 | 0.04049 | 0.0037 | 32.692
12 | 1.3336 | 0.04548 | 0.0063 | 29.3228
12.5 | 1.3347 | 0.05148 | 0.0084 | 25.9266
13 | 1.3277 | 0.05856 | 0.0096 | 22.6725
13.5 | 1.3145 | 0.06671 | 0.0098 | 19.7047
14 | 1.2955 | 0.07599 | 0.0087 | 17.0483
14.5 | 1.2658 | 0.08706 | 0.0057 | 14.5394
15 | 1.2382 | 0.09881 | 0.0013 | 12.5311
15.5 | 1.2095 | 0.11159 | -0.0049 | 10.8388
16 | 1.1832 | 0.12482 | -0.0122 | 9.4793
16.5 | 1.1605 | 0.13828 | -0.0203 | 8.3924
17 | 1.1407 | 0.15182 | -0.029 | 7.5135
17.5 | 1.124 | 0.1655 | -0.0381 | 6.7915

## 81. Re 6M Mach 0.00 (1)
BIGFOIL.COM POLAR EXPORT
NACA65-515 a=0.2
NACA65-515 a=0.2 |  |  |  | Cl Max: | 1.454 | at alpha= | 12.5 | deg
JavaFoil+Calcfoil stall+Eppler ext transition |  |  |  | L/D Max: | 131.964 | at alpha= | 4 | deg
Re: | 6000000 |  |  | Cd Min: | 0.0048 | at alpha= | 0 | deg
Mach: | 0 |  |  | Cl=0 at alpha= | -2.6885 | deg
|  |  |  | @ Cl=0.1, Cd= | 0.0064864
|  |  |  | @ Cl=0.4, Cd= | 0.0049275
|  |  |  | @ Cl=0.6, Cd= | 0.00554
alpha (deg) | Cl | Cd | Cm | Cl/Cd
-14.5 | -0.629 | 0.09983 | -0.012 | -6.299
-14 | -0.637 | 0.0933 | -0.013 | -6.825
-13.5 | -0.641 | 0.08899 | -0.013 | -7.207
-13 | -0.644 | 0.08288 | -0.014 | -7.772
-12.5 | -0.644 | 0.07778 | -0.014 | -8.278
-12 | -0.64 | 0.07339 | -0.015 | -8.717
-11.5 | -0.632 | 0.06924 | -0.015 | -9.132
-11 | -0.624 | 0.06348 | -0.017 | -9.823
-10.5 | -0.609 | 0.05956 | -0.017 | -10.224
-10 | -0.595 | 0.05288 | -0.019 | -11.247
-9.5 | -0.684 | 0.01064 | -0.03 | -64.275
-9 | -0.663 | 0.0097 | -0.031 | -68.377
-8.5 | -0.626 | 0.00883 | -0.032 | -70.928
-8 | -0.586 | 0.00851 | -0.033 | -68.841
-7.5 | -0.541 | 0.00823 | -0.034 | -65.679
-7 | -0.493 | 0.00804 | -0.034 | -61.31
-6.5 | -0.442 | 0.00773 | -0.035 | -57.214
-6 | -0.389 | 0.0076 | -0.036 | -51.095
-5.5 | -0.332 | 0.0074 | -0.037 | -44.866
-5 | -0.275 | 0.00723 | -0.037 | -37.99
-4.5 | -0.216 | 0.00706 | -0.038 | -30.649
-4 | -0.157 | 0.00693 | -0.039 | -22.74
-3.5 | -0.098 | 0.00681 | -0.04 | -14.37
-3 | -0.038 | 0.00665 | -0.04 | -5.666
-2.5 | 0.023 | 0.00657 | -0.041 | 3.472
-2 | 0.084 | 0.00651 | -0.042 | 12.84
-1.5 | 0.145 | 0.00642 | -0.043 | 22.525
-1 | 0.206 | 0.00638 | -0.044 | 32.206
-0.5 | 0.267 | 0.00634 | -0.044 | 42.098
0 | 0.328 | 0.0048 | -0.045 | 68.325
0.5 | 0.389 | 0.0049 | -0.046 | 79.413
1 | 0.449 | 0.00505 | -0.047 | 88.862
1.5 | 0.509 | 0.00515 | -0.048 | 98.817
2 | 0.57 | 0.00535 | -0.049 | 106.438
2.5 | 0.63 | 0.00573 | -0.049 | 109.95
3 | 0.69 | 0.00609 | -0.05 | 113.305
3.5 | 0.749 | 0.00613 | -0.051 | 122.307
4 | 0.808 | 0.00613 | -0.052 | 131.964
4.5 | 0.866 | 0.0069 | -0.052 | 125.635
5 | 0.923 | 0.00724 | -0.053 | 127.58
5.5 | 0.979 | 0.00759 | -0.054 | 128.947
6 | 1.033 | 0.0079 | -0.055 | 130.749
6.5 | 1.085 | 0.00824 | -0.055 | 131.704
7 | 1.136 | 0.00868 | -0.056 | 130.849
7.5 | 1.176 | 0.01215 | -0.056 | 96.814
8 | 1.223 | 0.01276 | -0.057 | 95.853
8.5 | 1.266 | 0.0134 | -0.058 | 94.527
9 | 1.308 | 0.0141 | -0.058 | 92.719
9.5 | 1.345 | 0.01486 | -0.059 | 90.498
10 | 1.376 | 0.01562 | -0.06 | 88.097
10.5 | 1.403 | 0.01655 | -0.061 | 84.777
11 | 1.426 | 0.01748 | -0.061 | 81.562
11.5 | 1.444 | 0.01848 | -0.062 | 78.099
12 | 1.453 | 0.0195 | -0.063 | 74.492
12.5 | 1.454 | 0.02071 | -0.063 | 70.232
13 | 1.45 | 0.02188 | -0.064 | 66.268
13.5 | 1.44 | 0.02326 | -0.064 | 61.907
14 | 1.424 | 0.02482 | -0.065 | 57.375
14.5 | 1.402 | 0.02656 | -0.066 | 52.8
15 | 1.376 | 0.0286 | -0.066 | 48.103
15.5 | 1.344 | 0.03101 | -0.067 | 43.344
16 | 1.31 | 0.03308 | -0.067 | 39.598
16.5 | 1.272 | 0.03581 | -0.068 | 35.524
17 | 1.232 | 0.03854 | -0.068 | 31.957
17.5 | 1.189 | 0.04213 | -0.068 | 28.214

## 82. Re 6M Mach 0.00 (2)
BIGFOIL.COM POLAR EXPORT
NACA65-515 a=0.2
NACA65-515 a=0.2 |  |  |  | Cl Max: | 1.6468 | at alpha= | 20 | deg
XFOIL ncrit=9 |  |  |  | L/D Max: | 173.194 | at alpha= | 4 | deg
Re: | 6000000 |  |  | Cd Min: | 0.06808 | at alpha= | 20 | deg
Mach: | 0 |  |  | Cl=0 at alpha= | -2.8279 | deg
|  |  |  | @ Cl=0.1, Cd= | 0.0059513
|  |  |  | @ Cl=0.4, Cd= | 0.0040556
|  |  |  | @ Cl=0.6, Cd= | 0.0040458
alpha (deg) | Cl | Cd | Cm | Cl/Cd
-20 | -1.3486 | 0.04684 | -0.0756 | -28.7916
-18.5 | -1.3741 | 0.03118 | -0.0762 | -44.0699
-18 | -1.372 | 0.02827 | -0.0734 | -48.532
-17.5 | -1.3624 | 0.0259 | -0.0704 | -52.6023
-17 | -1.3514 | 0.02373 | -0.067 | -56.949
-16.5 | -1.3394 | 0.02174 | -0.0628 | -61.6099
-16 | -1.326 | 0.01997 | -0.058 | -66.3996
-15.5 | -1.3065 | 0.01874 | -0.0531 | -69.7172
-15 | -1.2738 | 0.01754 | -0.0504 | -72.6226
-14.5 | -1.2366 | 0.01637 | -0.0483 | -75.5406
-14 | -1.1949 | 0.01542 | -0.0467 | -77.4903
-13.5 | -1.1512 | 0.0145 | -0.0454 | -79.3931
-13 | -1.1051 | 0.01372 | -0.0444 | -80.5466
-12.5 | -1.0573 | 0.01301 | -0.0436 | -81.2683
-12 | -1.0082 | 0.01236 | -0.0429 | -81.5696
-11.5 | -0.9588 | 0.01167 | -0.0423 | -82.1594
-11 | -0.9094 | 0.01092 | -0.0416 | -83.2784
-10.5 | -0.86 | 0.01016 | -0.041 | -84.6457
-10 | -0.8083 | 0.00959 | -0.0407 | -84.2857
-9.5 | -0.7546 | 0.00921 | -0.0407 | -81.9327
-9 | -0.6996 | 0.00893 | -0.0408 | -78.3427
-8.5 | -0.644 | 0.0087 | -0.0411 | -74.023
-8 | -0.5888 | 0.00838 | -0.0413 | -70.2625
-7.5 | -0.5337 | 0.00803 | -0.0414 | -66.4633
-7 | -0.4775 | 0.0078 | -0.0418 | -61.2179
-6.5 | -0.4208 | 0.00758 | -0.0422 | -55.5145
-5.5 | -0.3071 | 0.00716 | -0.0432 | -42.8911
-5 | -0.2497 | 0.00699 | -0.0437 | -35.7225
-4.5 | -0.1932 | 0.00671 | -0.0441 | -28.7928
-4 | -0.1358 | 0.00649 | -0.0447 | -20.9245
-3.5 | -0.078 | 0.00634 | -0.0453 | -12.3028
-3 | -0.02 | 0.00621 | -0.046 | -3.2206
-2.5 | 0.0381 | 0.00607 | -0.0467 | 6.2768
-2 | 0.0961 | 0.00596 | -0.0475 | 16.1242
-1.5 | 0.1544 | 0.00583 | -0.0482 | 26.4837
-1 | 0.2125 | 0.00573 | -0.049 | 37.0855
0 | 0.3241 | 0.00467 | -0.0502 | 69.4004
0.5 | 0.3797 | 0.00408 | -0.0508 | 93.0637
1 | 0.438 | 0.00401 | -0.0517 | 109.2269
1.5 | 0.4963 | 0.00394 | -0.0526 | 125.9645
2 | 0.555 | 0.004 | -0.0535 | 138.75
2.5 | 0.6139 | 0.00406 | -0.0545 | 151.2069
3 | 0.6722 | 0.00414 | -0.0554 | 162.3671
3.5 | 0.7299 | 0.0043 | -0.0562 | 169.7442
4 | 0.7863 | 0.00454 | -0.0569 | 173.1938
4.5 | 0.8372 | 0.00522 | -0.0567 | 160.3831
5 | 0.8871 | 0.0059 | -0.0564 | 150.3559
5.5 | 0.9367 | 0.00652 | -0.056 | 143.6656
6 | 0.9847 | 0.00717 | -0.0553 | 137.3361
6.5 | 1.0265 | 0.00808 | -0.0537 | 127.0421
7.5 | 1.1025 | 0.00983 | -0.0489 | 112.1567
8 | 1.1401 | 0.01047 | -0.0463 | 108.8921
8.5 | 1.1664 | 0.011 | -0.0415 | 106.0364
9 | 1.1927 | 0.01159 | -0.037 | 102.9077
10.5 | 1.2939 | 0.0142 | -0.0302 | 91.1197
11 | 1.3245 | 0.01531 | -0.0278 | 86.5121
11.5 | 1.3522 | 0.01667 | -0.0253 | 81.1158
12 | 1.3816 | 0.01801 | -0.0233 | 76.7129
12.5 | 1.4099 | 0.01949 | -0.0213 | 72.3397
13 | 1.4357 | 0.02118 | -0.0193 | 67.7856
13.5 | 1.4594 | 0.02309 | -0.0174 | 63.2049
14 | 1.4812 | 0.02519 | -0.0154 | 58.8011
14.5 | 1.5052 | 0.02727 | -0.014 | 55.1962
15 | 1.5272 | 0.02957 | -0.0125 | 51.6469
15.5 | 1.5467 | 0.03217 | -0.0112 | 48.079
16 | 1.5622 | 0.0352 | -0.0099 | 44.3807
16.5 | 1.5773 | 0.0384 | -0.0088 | 41.0755
17 | 1.5936 | 0.04162 | -0.008 | 38.2893
17.5 | 1.6089 | 0.04501 | -0.0075 | 35.7454
18 | 1.6206 | 0.0489 | -0.0071 | 33.1411
18.5 | 1.6301 | 0.05311 | -0.0069 | 30.6929
19 | 1.6364 | 0.05786 | -0.007 | 28.2821
19.5 | 1.6409 | 0.06295 | -0.0074 | 26.0667
20 | 1.6468 | 0.06808 | -0.0082 | 24.1892

## 83. Re 6M Mach 0.10 (1)
BIGFOIL.COM POLAR EXPORT
NACA65-515 a=0.2
NACA65-515 a=0.2 |  |  |  | Cl Max: | 1.448 | at alpha= | 12 | deg
JavaFoil+Calcfoil stall+Eppler ext transition |  |  |  | L/D Max: | 131.823 | at alpha= | 4 | deg
Re: | 6000000 |  |  | Cd Min: | 0.00483 | at alpha= | 0 | deg
Mach: | 0.1 |  |  | Cl=0 at alpha= | -2.6885 | deg
|  |  |  | @ Cl=0.1, Cd= | 0.0064959
|  |  |  | @ Cl=0.4, Cd= | 0.0049465
|  |  |  | @ Cl=0.6, Cd= | 0.005569
alpha (deg) | Cl | Cd | Cm | Cl/Cd
-14 | -0.612 | 0.0944 | -0.013 | -6.487
-13.5 | -0.621 | 0.08866 | -0.013 | -7.001
-13 | -0.626 | 0.08358 | -0.014 | -7.491
-12.5 | -0.628 | 0.07883 | -0.014 | -7.973
-12 | -0.628 | 0.07393 | -0.015 | -8.489
-11.5 | -0.623 | 0.06914 | -0.015 | -9.012
-11 | -0.615 | 0.06477 | -0.016 | -9.497
-10.5 | -0.601 | 0.06159 | -0.017 | -9.766
-10 | -0.585 | 0.05764 | -0.017 | -10.146
-9.5 | -0.572 | 0.04869 | -0.02 | -11.744
-9 | -0.656 | 0.00999 | -0.031 | -65.636
-8.5 | -0.626 | 0.00887 | -0.032 | -70.562
-8 | -0.586 | 0.00853 | -0.033 | -68.735
-7.5 | -0.542 | 0.00826 | -0.034 | -65.581
-7 | -0.494 | 0.00807 | -0.034 | -61.233
-6.5 | -0.444 | 0.00785 | -0.035 | -56.501
-6 | -0.39 | 0.00761 | -0.036 | -51.277
-5.5 | -0.334 | 0.00745 | -0.037 | -44.757
-5 | -0.276 | 0.00724 | -0.038 | -38.108
-4.5 | -0.217 | 0.00712 | -0.038 | -30.545
-4 | -0.158 | 0.00695 | -0.039 | -22.778
-3.5 | -0.098 | 0.00681 | -0.04 | -14.435
-3 | -0.038 | 0.00673 | -0.041 | -5.628
-2.5 | 0.023 | 0.00659 | -0.041 | 3.479
-2 | 0.084 | 0.00653 | -0.042 | 12.863
-1.5 | 0.145 | 0.0064 | -0.043 | 22.677
-1 | 0.207 | 0.00639 | -0.044 | 32.329
-0.5 | 0.268 | 0.00636 | -0.045 | 42.196
0 | 0.33 | 0.00483 | -0.045 | 68.3
0.5 | 0.391 | 0.00493 | -0.046 | 79.364
1 | 0.451 | 0.00504 | -0.047 | 89.481
1.5 | 0.512 | 0.00514 | -0.048 | 99.652
2 | 0.572 | 0.00539 | -0.049 | 106.252
2.5 | 0.633 | 0.00578 | -0.05 | 109.573
3 | 0.694 | 0.00608 | -0.05 | 114.022
3.5 | 0.753 | 0.00618 | -0.051 | 121.764
4 | 0.812 | 0.00616 | -0.052 | 131.823
4.5 | 0.87 | 0.00695 | -0.053 | 125.274
5 | 0.927 | 0.0073 | -0.053 | 127.058
5.5 | 0.983 | 0.00763 | -0.054 | 128.852
6 | 1.037 | 0.00794 | -0.055 | 130.568
6.5 | 1.09 | 0.0083 | -0.056 | 131.289
7 | 1.14 | 0.00875 | -0.056 | 130.34
7.5 | 1.181 | 0.01228 | -0.057 | 96.161
8 | 1.227 | 0.01288 | -0.057 | 95.296
8.5 | 1.271 | 0.01355 | -0.058 | 93.762
9 | 1.311 | 0.01426 | -0.059 | 91.975
9.5 | 1.348 | 0.01503 | -0.059 | 89.645
10 | 1.378 | 0.01584 | -0.06 | 87.013
10.5 | 1.404 | 0.01678 | -0.061 | 83.704
11 | 1.426 | 0.01774 | -0.061 | 80.374
11.5 | 1.442 | 0.01877 | -0.062 | 76.82
12 | 1.448 | 0.01995 | -0.063 | 72.575
12.5 | 1.447 | 0.02108 | -0.063 | 68.653
13 | 1.44 | 0.02244 | -0.064 | 64.14
13.5 | 1.425 | 0.0238 | -0.065 | 59.889
14 | 1.405 | 0.02537 | -0.065 | 55.386
14.5 | 1.379 | 0.0272 | -0.066 | 50.694
15 | 1.347 | 0.02936 | -0.066 | 45.884
15.5 | 1.31 | 0.03209 | -0.067 | 40.82
16 | 1.27 | 0.03453 | -0.067 | 36.774
16.5 | 1.227 | 0.03721 | -0.068 | 32.971
17 | 1.18 | 0.04068 | -0.068 | 29.004

## 84. Re 6M Mach 0.10 (2)
BIGFOIL.COM POLAR EXPORT
NACA65-515 a=0.2
NACA65-515 a=0.2 |  |  |  | Cl Max: | 1.6378 | at alpha= | 20 | deg
XFOIL ncrit=9 |  |  |  | L/D Max: | 173.934 | at alpha= | 4 | deg
Re: | 6000000 |  |  | Cd Min: | 0.07166 | at alpha= | 20 | deg
Mach: | 0.1 |  |  | Cl=0 at alpha= | -2.8299 | deg
|  |  |  | @ Cl=0.1, Cd= | 0.0059537
|  |  |  | @ Cl=0.4, Cd= | 0.0040618
|  |  |  | @ Cl=0.6, Cd= | 0.0040519
alpha (deg) | Cl | Cd | Cm | Cl/Cd
-18.5 | -1.3195 | 0.03746 | -0.0805 | -35.2242
-18 | -1.3298 | 0.03292 | -0.079 | -40.3949
-17.5 | -1.3311 | 0.02942 | -0.0765 | -45.2447
-17 | -1.3293 | 0.02636 | -0.0731 | -50.4287
-16.5 | -1.3188 | 0.02413 | -0.0694 | -54.654
-16 | -1.3077 | 0.02206 | -0.0649 | -59.2792
-15.5 | -1.2926 | 0.02041 | -0.0599 | -63.3317
-15 | -1.2735 | 0.01885 | -0.0548 | -67.5597
-14.5 | -1.2399 | 0.0174 | -0.052 | -71.2586
-14 | -1.2004 | 0.01624 | -0.0499 | -73.9163
-13.5 | -1.1581 | 0.01513 | -0.0482 | -76.5433
-13 | -1.1126 | 0.01421 | -0.0468 | -78.297
-12.5 | -1.0649 | 0.0134 | -0.0457 | -79.4701
-12 | -1.0158 | 0.01267 | -0.0448 | -80.1736
-11.5 | -0.9653 | 0.01202 | -0.0441 | -80.3078
-11 | -0.9152 | 0.01126 | -0.0433 | -81.2789
-10.5 | -0.8647 | 0.01051 | -0.0426 | -82.274
-10 | -0.8144 | 0.00972 | -0.0419 | -83.786
-9.5 | -0.7605 | 0.0093 | -0.0417 | -81.7742
-9 | -0.705 | 0.00899 | -0.0417 | -78.4205
-8.5 | -0.6488 | 0.00875 | -0.0419 | -74.1486
-8 | -0.5926 | 0.00849 | -0.0421 | -69.7998
-7.5 | -0.5373 | 0.0081 | -0.0421 | -66.3333
-7 | -0.4806 | 0.00784 | -0.0424 | -61.301
-6.5 | -0.4235 | 0.00762 | -0.0428 | -55.5774
-5.5 | -0.3089 | 0.00719 | -0.0436 | -42.9624
-5 | -0.2512 | 0.00701 | -0.0441 | -35.8345
-4.5 | -0.1942 | 0.00673 | -0.0445 | -28.8559
-4 | -0.1364 | 0.0065 | -0.045 | -20.9846
-3.5 | -0.0783 | 0.00635 | -0.0457 | -12.3307
-3 | -0.0199 | 0.00622 | -0.0464 | -3.1994
-2.5 | 0.0386 | 0.00608 | -0.0471 | 6.3487
-2 | 0.0969 | 0.00596 | -0.0478 | 16.2584
-1.5 | 0.1556 | 0.00584 | -0.0485 | 26.6438
-1 | 0.2141 | 0.00574 | -0.0493 | 37.2997
-0.5 | 0.2721 | 0.00551 | -0.0501 | 49.3829
0 | 0.3273 | 0.00484 | -0.0506 | 67.624
0.5 | 0.3822 | 0.00408 | -0.0511 | 93.6765
1 | 0.4408 | 0.00402 | -0.052 | 109.6517
1.5 | 0.4996 | 0.00395 | -0.0529 | 126.481
2 | 0.5586 | 0.00401 | -0.0538 | 139.3017
2.5 | 0.6179 | 0.00407 | -0.0548 | 151.8182
3 | 0.6766 | 0.00416 | -0.0557 | 162.6442
3.5 | 0.7346 | 0.00431 | -0.0565 | 170.4408
4 | 0.7914 | 0.00455 | -0.0572 | 173.9341
4.5 | 0.8426 | 0.00523 | -0.057 | 161.109
5 | 0.8926 | 0.00592 | -0.0566 | 150.777
5.5 | 0.9424 | 0.00655 | -0.0562 | 143.8779
6 | 0.9902 | 0.00722 | -0.0554 | 137.1468
6.5 | 1.0318 | 0.00815 | -0.0536 | 126.6012
7 | 1.0702 | 0.00907 | -0.0512 | 117.9934
7.5 | 1.1058 | 0.00994 | -0.0482 | 111.2475
8 | 1.1409 | 0.01056 | -0.0451 | 108.0398
8.5 | 1.1647 | 0.01115 | -0.0397 | 104.4574
9 | 1.1915 | 0.01178 | -0.0353 | 101.146
10.5 | 1.2948 | 0.01456 | -0.0289 | 88.9286
11 | 1.3251 | 0.01576 | -0.0265 | 84.0799
11.5 | 1.3526 | 0.01719 | -0.024 | 78.6853
12 | 1.3823 | 0.01858 | -0.0219 | 74.3972
12.5 | 1.4101 | 0.02017 | -0.0199 | 69.9108
13 | 1.4358 | 0.02195 | -0.0179 | 65.4123
13.5 | 1.4589 | 0.02398 | -0.0158 | 60.8382
14 | 1.4813 | 0.02614 | -0.014 | 56.6679
14.5 | 1.5046 | 0.02837 | -0.0125 | 53.0349
15 | 1.5258 | 0.03084 | -0.011 | 49.4747
15.5 | 1.5441 | 0.03366 | -0.0097 | 45.8734
16 | 1.5584 | 0.0369 | -0.0083 | 42.2331
16.5 | 1.576 | 0.04001 | -0.0073 | 39.3902
17 | 1.5916 | 0.04339 | -0.0066 | 36.6813
17.5 | 1.6058 | 0.04703 | -0.0061 | 34.1442
18 | 1.6155 | 0.05126 | -0.0057 | 31.5158
18.5 | 1.6224 | 0.05593 | -0.0056 | 29.0077
19 | 1.6257 | 0.06121 | -0.0059 | 26.5594
19.5 | 1.6329 | 0.06618 | -0.0065 | 24.6736
20 | 1.6378 | 0.07166 | -0.0075 | 22.8551

## 85. Re 6M Mach 0.25 (1)
BIGFOIL.COM POLAR EXPORT
NACA65-515 a=0.2
NACA65-515 a=0.2 |  |  |  | Cl Max: | 1.417 | at alpha= | 11.5 | deg
JavaFoil+Calcfoil stall+Eppler ext transition |  |  |  | L/D Max: | 128.456 | at alpha= | 6 | deg
Re: | 6000000 |  |  | Cd Min: | 0.0049 | at alpha= | 0 | deg
Mach: | 0.25 |  |  | Cl=0 at alpha= | -2.6905 | deg
|  |  |  | @ Cl=0.1, Cd= | 0.0065567
|  |  |  | @ Cl=0.4, Cd= | 0.0049775
|  |  |  | @ Cl=0.6, Cd= | 0.0055629
alpha (deg) | Cl | Cd | Cm | Cl/Cd
-13 | -0.467 | 0.09077 | -0.013 | -5.149
-12.5 | -0.497 | 0.08555 | -0.013 | -5.807
-12 | -0.52 | 0.0814 | -0.014 | -6.39
-11.5 | -0.538 | 0.07425 | -0.015 | -7.244
-11 | -0.549 | 0.07002 | -0.015 | -7.834
-10.5 | -0.552 | 0.06604 | -0.015 | -8.359
-10 | -0.549 | 0.0623 | -0.016 | -8.813
-9.5 | -0.54 | 0.05706 | -0.017 | -9.466
-9 | -0.525 | 0.05331 | -0.018 | -9.839
-8.5 | -0.508 | 0.0462 | -0.021 | -10.993
-8 | -0.586 | 0.00883 | -0.034 | -66.329
-7.5 | -0.546 | 0.00856 | -0.035 | -63.737
-7 | -0.501 | 0.00823 | -0.035 | -60.853
-6.5 | -0.451 | 0.00797 | -0.036 | -56.62
-6 | -0.398 | 0.00776 | -0.037 | -51.289
-5.5 | -0.341 | 0.00753 | -0.038 | -45.299
-5 | -0.282 | 0.00734 | -0.039 | -38.484
-4.5 | -0.223 | 0.00723 | -0.039 | -30.802
-4 | -0.162 | 0.00703 | -0.04 | -23.089
-3.5 | -0.101 | 0.0069 | -0.041 | -14.625
-3 | -0.039 | 0.00679 | -0.042 | -5.725
-2.5 | 0.024 | 0.00665 | -0.043 | 3.539
-2 | 0.086 | 0.00657 | -0.043 | 13.133
-1.5 | 0.149 | 0.00651 | -0.044 | 22.926
-1 | 0.212 | 0.00646 | -0.045 | 32.885
-0.5 | 0.276 | 0.00646 | -0.046 | 42.695
0 | 0.339 | 0.0049 | -0.047 | 69.141
0.5 | 0.402 | 0.00498 | -0.048 | 80.777
1 | 0.463 | 0.00511 | -0.048 | 90.68
1.5 | 0.526 | 0.00522 | -0.049 | 100.801
2 | 0.588 | 0.00547 | -0.05 | 107.503
2.5 | 0.65 | 0.00595 | -0.051 | 109.24
3 | 0.712 | 0.00605 | -0.052 | 117.641
3.5 | 0.773 | 0.00606 | -0.053 | 127.453
4 | 0.832 | 0.00679 | -0.053 | 122.538
4.5 | 0.892 | 0.00718 | -0.054 | 124.247
5 | 0.95 | 0.00755 | -0.055 | 125.775
5.5 | 1.006 | 0.00792 | -0.055 | 127.012
6 | 1.062 | 0.00827 | -0.056 | 128.456
6.5 | 1.115 | 0.00869 | -0.057 | 128.276
7 | 1.165 | 0.00925 | -0.058 | 125.964
7.5 | 1.205 | 0.01296 | -0.058 | 92.98
8 | 1.251 | 0.01366 | -0.059 | 91.586
8.5 | 1.292 | 0.0144 | -0.059 | 89.751
9 | 1.331 | 0.01525 | -0.06 | 87.27
9.5 | 1.363 | 0.01613 | -0.061 | 84.451
10 | 1.387 | 0.01708 | -0.062 | 81.219
10.5 | 1.405 | 0.01811 | -0.062 | 77.568
11 | 1.415 | 0.01937 | -0.063 | 73.033
11.5 | 1.417 | 0.0207 | -0.064 | 68.465
12 | 1.406 | 0.02197 | -0.064 | 63.986
12.5 | 1.381 | 0.02358 | -0.065 | 58.572
13 | 1.346 | 0.02522 | -0.065 | 53.373
13.5 | 1.299 | 0.02757 | -0.066 | 47.13
14 | 1.242 | 0.02978 | -0.067 | 41.712
14.5 | 1.175 | 0.03265 | -0.067 | 35.983
15 | 1.098 | 0.03625 | -0.067 | 30.277
15.5 | 1.009 | 0.04212 | -0.067 | 23.947
16 | 0.849 | 0.08709 | -0.057 | 9.753
16.5 | 0.728 | 0.12578 | -0.043 | 5.79

## 86. Re 6M Mach 0.25 (2)
BIGFOIL.COM POLAR EXPORT
NACA65-515 a=0.2
NACA65-515 a=0.2 |  |  |  | Cl Max: | 1.5794 | at alpha= | 19 | deg
XFOIL ncrit=9 |  |  |  | L/D Max: | 176.215 | at alpha= | 4 | deg
Re: | 6000000 |  |  | Cd Min: | 0.20056 | at alpha= | -18.5 | deg
Mach: | 0.25 |  |  | Cl=0 at alpha= | -2.8408 | deg
|  |  |  | @ Cl=0.1, Cd= | 0.006004
|  |  |  | @ Cl=0.4, Cd= | 0.0041268
|  |  |  | @ Cl=0.6, Cd= | 0.0040979
alpha (deg) | Cl | Cd | Cm | Cl/Cd
-18.5 | -0.5361 | 0.20056 | 0.0087 | -2.673
-18 | -0.5226 | 0.19217 | 0.0041 | -2.7195
-17.5 | -0.557 | 0.16868 | -0.0059 | -3.3021
-17 | -0.5477 | 0.16009 | -0.011 | -3.4212
-16.5 | -0.5564 | 0.14711 | -0.0182 | -3.7822
-16 | -0.5552 | 0.1371 | -0.0242 | -4.0496
-15.5 | -0.5821 | 0.12124 | -0.0335 | -4.8012
-15 | -0.9155 | 0.0513 | -0.0837 | -17.846
-14.5 | -1.0051 | 0.03853 | -0.0862 | -26.0862
-14 | -1.071 | 0.03037 | -0.0811 | -35.2651
-13.5 | -1.1278 | 0.0241 | -0.0704 | -46.7967
-13 | -1.1198 | 0.02037 | -0.0645 | -54.973
-12.5 | -1.0901 | 0.01765 | -0.0605 | -61.762
-12 | -1.0489 | 0.01566 | -0.0574 | -66.9796
-11.5 | -1.0014 | 0.0142 | -0.055 | -70.5211
-11 | -0.9501 | 0.01304 | -0.0531 | -72.8604
-10.5 | -0.8967 | 0.0121 | -0.0514 | -74.1074
-10 | -0.8425 | 0.01121 | -0.05 | -75.1561
-9.5 | -0.7886 | 0.01032 | -0.0486 | -76.4147
-9 | -0.7346 | 0.00946 | -0.0473 | -77.6533
-8.5 | -0.6759 | 0.0091 | -0.0468 | -74.2747
-8 | -0.616 | 0.00883 | -0.0465 | -69.7622
-7 | -0.4982 | 0.00813 | -0.046 | -61.2792
-6.5 | -0.4383 | 0.0079 | -0.046 | -55.481
-6 | -0.3787 | 0.00762 | -0.0461 | -49.6982
-5.5 | -0.3189 | 0.00738 | -0.0462 | -43.2114
-5 | -0.259 | 0.00717 | -0.0465 | -36.1227
-4.5 | -0.1993 | 0.0069 | -0.0468 | -28.8841
-4 | -0.14 | 0.0066 | -0.0471 | -21.2121
-3.5 | -0.0799 | 0.00643 | -0.0476 | -12.4261
-3 | -0.0193 | 0.00626 | -0.0482 | -3.0831
-2.5 | 0.0413 | 0.00615 | -0.0488 | 6.7154
-2 | 0.1016 | 0.006 | -0.0495 | 16.9333
-1.5 | 0.1623 | 0.00589 | -0.0503 | 27.5552
-1 | 0.2227 | 0.00578 | -0.051 | 38.5294
-0.5 | 0.2828 | 0.00558 | -0.0518 | 50.681
0 | 0.3414 | 0.00521 | -0.0524 | 65.5278
0.5 | 0.3961 | 0.00413 | -0.0528 | 95.908
1 | 0.4567 | 0.00408 | -0.0537 | 111.9363
1.5 | 0.5175 | 0.004 | -0.0546 | 129.375
2 | 0.5787 | 0.00407 | -0.0556 | 142.1867
2.5 | 0.6397 | 0.00415 | -0.0565 | 154.1446
3 | 0.7007 | 0.00424 | -0.0574 | 165.2594
3.5 | 0.7608 | 0.0044 | -0.0582 | 172.9091
4 | 0.8194 | 0.00465 | -0.0588 | 176.2151
4.5 | 0.8725 | 0.00531 | -0.0585 | 164.3126
5 | 0.9234 | 0.00604 | -0.0578 | 152.8808
5.5 | 0.9734 | 0.00673 | -0.0569 | 144.636
6 | 1.0198 | 0.00751 | -0.0554 | 135.7923
6.5 | 1.0576 | 0.00856 | -0.0524 | 123.5514
7 | 1.0911 | 0.00956 | -0.0486 | 114.1318
7.5 | 1.11 | 0.01046 | -0.0419 | 106.1185
8 | 1.1332 | 0.01132 | -0.0364 | 100.106
8.5 | 1.1617 | 0.01217 | -0.0321 | 95.456
9 | 1.1988 | 0.01307 | -0.0298 | 91.7215
9.5 | 1.2364 | 0.01418 | -0.0279 | 87.1932
10 | 1.2675 | 0.0155 | -0.025 | 81.7742
10.5 | 1.2999 | 0.01685 | -0.0225 | 77.1454
11 | 1.3283 | 0.01852 | -0.0198 | 71.7225
11.5 | 1.357 | 0.02027 | -0.0174 | 66.9462
12 | 1.3856 | 0.02211 | -0.0152 | 62.6685
12.5 | 1.4112 | 0.02423 | -0.0129 | 58.2418
13 | 1.4326 | 0.02675 | -0.0105 | 53.5551
13.5 | 1.457 | 0.0292 | -0.0086 | 49.8973
14 | 1.4789 | 0.03194 | -0.0068 | 46.3024
14.5 | 1.4986 | 0.03498 | -0.0051 | 42.8416
15 | 1.5156 | 0.03835 | -0.0035 | 39.5202
15.5 | 1.5313 | 0.042 | -0.0022 | 36.4595
16 | 1.5454 | 0.04593 | -0.0011 | 33.6469
16.5 | 1.5577 | 0.05023 | -0.0003 | 31.0113
17 | 1.5672 | 0.05492 | 0.0001 | 28.5361
17.5 | 1.5717 | 0.06037 | 0.0003 | 26.0345
18 | 1.576 | 0.06609 | -0.0001 | 23.8463
18.5 | 1.5793 | 0.07219 | -0.0009 | 21.877
19 | 1.5794 | 0.07888 | -0.0023 | 20.0228
19.5 | 1.5723 | 0.0868 | -0.0045 | 18.1141
20 | 1.5643 | 0.09517 | -0.0074 | 16.4369

## 87. Re 6M Mach 0.50 (1)
BIGFOIL.COM POLAR EXPORT
NACA65-515 a=0.2
NACA65-515 a=0.2 |  |  |  | Cl Max: | 1.323 | at alpha= | 8.5 | deg
JavaFoil+Calcfoil stall+Eppler ext transition |  |  |  | L/D Max: | 120.684 | at alpha= | 2 | deg
Re: | 6000000 |  |  | Cd Min: | 0.00515 | at alpha= | 0 | deg
Mach: | 0.5 |  |  | Cl=0 at alpha= | -2.6884 | deg
|  |  |  | @ Cl=0.1, Cd= | 0.0068561
|  |  |  | @ Cl=0.4, Cd= | 0.005192
|  |  |  | @ Cl=0.6, Cd= | 0.0056537
alpha (deg) | Cl | Cd | Cm | Cl/Cd
-20 | -0.968 | 0.15535 | -0.012 | -6.229
-19.5 | -0.943 | 0.15138 | -0.013 | -6.227
-19 | -0.914 | 0.14443 | -0.013 | -6.328
-18.5 | -0.884 | 0.14072 | -0.013 | -6.285
-18 | -0.856 | 0.13671 | -0.013 | -6.264
-17.5 | -0.829 | 0.13213 | -0.013 | -6.273
-17 | -0.801 | 0.12802 | -0.014 | -6.26
-16.5 | -0.774 | 0.1265 | -0.014 | -6.121
-16 | -0.746 | 0.12104 | -0.014 | -6.16
-15.5 | -0.717 | 0.11775 | -0.014 | -6.086
-15 | -0.689 | 0.10653 | -0.014 | -6.472
-14.5 | -0.662 | 0.09873 | -0.015 | -6.704
-14 | -0.634 | 0.09178 | -0.015 | -6.912
-13.5 | -0.607 | 0.08643 | -0.016 | -7.018
-13 | -0.578 | 0.09427 | -0.015 | -6.129
-12.5 | -0.55 | 0.08691 | -0.016 | -6.328
-12 | -0.522 | 0.07934 | -0.016 | -6.584
-11.5 | -0.495 | 0.07321 | -0.017 | -6.756
-11 | -0.467 | 0.06787 | -0.018 | -6.885
-10.5 | -0.44 | 0.06301 | -0.019 | -6.984
-10 | -0.413 | 0.05766 | -0.02 | -7.17
-9.5 | -0.381 | 0.06819 | -0.017 | -5.593
-9 | -0.354 | 0.06073 | -0.017 | -5.822
-8.5 | -0.326 | 0.05504 | -0.018 | -5.919
-8 | -0.298 | 0.05065 | -0.019 | -5.887
-7.5 | -0.271 | 0.04601 | -0.021 | -5.885
-7 | -0.241 | 0.05045 | -0.018 | -4.784
-6.5 | -0.356 | 0.04383 | -0.02 | -8.111
-6 | -0.415 | 0.00859 | -0.041 | -48.3
-5.5 | -0.364 | 0.0083 | -0.042 | -43.86
-5 | -0.306 | 0.008 | -0.043 | -38.277
-4.5 | -0.244 | 0.00769 | -0.044 | -31.705
-4 | -0.179 | 0.00747 | -0.045 | -23.933
-3.5 | -0.112 | 0.00729 | -0.046 | -15.33
-3 | -0.043 | 0.00712 | -0.047 | -6.071
-2.5 | 0.026 | 0.00694 | -0.048 | 3.777
-2 | 0.096 | 0.00686 | -0.049 | 14.017
-1.5 | 0.167 | 0.00679 | -0.049 | 24.514
-1 | 0.237 | 0.00671 | -0.05 | 35.341
-0.5 | 0.308 | 0.0067 | -0.051 | 45.993
0 | 0.379 | 0.00515 | -0.052 | 73.51
0.5 | 0.449 | 0.00529 | -0.053 | 84.909
1 | 0.517 | 0.00545 | -0.054 | 94.926
1.5 | 0.587 | 0.00571 | -0.055 | 102.879
2 | 0.654 | 0.00542 | -0.056 | 120.684
2.5 | 0.721 | 0.00653 | -0.057 | 110.431
3 | 0.787 | 0.00692 | -0.057 | 113.802
3.5 | 0.854 | 0.00734 | -0.058 | 116.303
4 | 0.919 | 0.00786 | -0.059 | 116.868
4.5 | 0.984 | 0.00841 | -0.06 | 116.996
5 | 1.047 | 0.00896 | -0.061 | 116.905
5.5 | 1.108 | 0.00945 | -0.061 | 117.216
6 | 1.165 | 0.01003 | -0.062 | 116.133
6.5 | 1.209 | 0.01471 | -0.062 | 82.17
7 | 1.254 | 0.01568 | -0.063 | 79.996
7.5 | 1.292 | 0.01679 | -0.064 | 76.946
8 | 1.317 | 0.01812 | -0.065 | 72.69
8.5 | 1.323 | 0.01961 | -0.065 | 67.489
9 | 1.296 | 0.02147 | -0.066 | 60.349
9.5 | 1.159 | 0.02386 | -0.067 | 48.585
10 | 0.824 | 0.02624 | -0.067 | 31.393
10.5 | 0.724 | 0.07382 | -0.032 | 9.802
11 | 0.883 | 0.02914 | -0.069 | 30.314
11.5 | 0.91 | 0.03256 | -0.069 | 27.947
12 | 0.806 | 0.08791 | -0.038 | 9.168
12.5 | 0.968 | 0.03574 | -0.071 | 27.088
13 | 0.988 | 0.04198 | -0.071 | 23.528
13.5 | 0.943 | 0.07694 | -0.061 | 12.25

## 88. Re 6M Mach 0.50 (2)
BIGFOIL.COM POLAR EXPORT
NACA65-515 a=0.2
NACA65-515 a=0.2 |  |  |  | Cl Max: | 1.3587 | at alpha= | 12.5 | deg
XFOIL ncrit=9 |  |  |  | L/D Max: | 184.386 | at alpha= | 4 | deg
Re: | 6000000 |  |  | Cd Min: | 0.24745 | at alpha= | -20 | deg
Mach: | 0.5 |  |  | Cl=0 at alpha= | -2.8904 | deg
|  |  |  | @ Cl=0.1, Cd= | 0.0062984
|  |  |  | @ Cl=0.4, Cd= | 0.0055161
|  |  |  | @ Cl=0.6, Cd= | 0.004262
alpha (deg) | Cl | Cd | Cm | Cl/Cd
-20 | -0.6183 | 0.24745 | 0.0307 | -2.4987
-19.5 | -0.5932 | 0.24175 | 0.0257 | -2.4538
-19 | -0.571 | 0.23356 | 0.0207 | -2.4448
-18.5 | -0.5487 | 0.22549 | 0.0157 | -2.4334
-18 | -0.5267 | 0.21729 | 0.0107 | -2.4239
-17.5 | -0.5068 | 0.2081 | 0.0056 | -2.4354
-17 | -0.486 | 0.19973 | 0.0007 | -2.4333
-16.5 | -0.4667 | 0.19076 | -0.0043 | -2.4465
-16 | -0.4485 | 0.18164 | -0.0093 | -2.4692
-15.5 | -0.43 | 0.17295 | -0.0142 | -2.4863
-15 | -0.415 | 0.16357 | -0.0194 | -2.5371
-14.5 | -0.3992 | 0.15457 | -0.0245 | -2.5826
-14 | -0.3848 | 0.14558 | -0.0296 | -2.6432
-13.5 | -0.3736 | 0.13604 | -0.035 | -2.7463
-13 | -0.3714 | 0.12503 | -0.0412 | -2.9705
-12.5 | -0.3721 | 0.11411 | -0.0476 | -3.2609
-12 | -0.3682 | 0.10465 | -0.0533 | -3.5184
-11.5 | -0.3676 | 0.09513 | -0.0592 | -3.8642
-11 | -0.3783 | 0.08426 | -0.0661 | -4.4897
-10.5 | -0.3938 | 0.07317 | -0.0737 | -5.382
-10 | -0.4084 | 0.06177 | -0.083 | -6.6116
-9.5 | -0.4361 | 0.05102 | -0.0916 | -8.5476
-9 | -0.4709 | 0.04354 | -0.093 | -10.8153
-8.5 | -0.5114 | 0.03799 | -0.0869 | -13.4614
-8 | -0.53 | 0.03129 | -0.0816 | -16.9383
-7.5 | -0.5388 | 0.02343 | -0.0759 | -22.9962
-7 | -0.5311 | 0.01545 | -0.0703 | -34.3754
-6.5 | -0.4896 | 0.0108 | -0.0659 | -45.3333
-6 | -0.4207 | 0.00992 | -0.0636 | -42.4093
-5.5 | -0.3535 | 0.00905 | -0.0615 | -39.0608
-5 | -0.2864 | 0.00837 | -0.0598 | -34.2174
-4.5 | -0.2184 | 0.00788 | -0.0586 | -27.7157
-4 | -0.1518 | 0.0073 | -0.0576 | -20.7945
-3.5 | -0.0845 | 0.00684 | -0.0569 | -12.3538
-3 | -0.0153 | 0.00659 | -0.0569 | -2.3217
-2.5 | 0.0545 | 0.00639 | -0.0572 | 8.529
-2 | 0.124 | 0.00625 | -0.0576 | 19.84
-1.5 | 0.1934 | 0.00609 | -0.0582 | 31.757
-1 | 0.2628 | 0.00599 | -0.0589 | 43.8731
-0.5 | 0.332 | 0.00587 | -0.0597 | 56.5588
0 | 0.3993 | 0.00553 | -0.0603 | 72.2061
0.5 | 0.4593 | 0.00434 | -0.0603 | 105.8295
1 | 0.5289 | 0.00429 | -0.0613 | 123.2867
1.5 | 0.5987 | 0.00426 | -0.0622 | 140.5399
2 | 0.669 | 0.00437 | -0.0632 | 153.0892
2.5 | 0.7393 | 0.00448 | -0.0641 | 165.0223
3 | 0.8092 | 0.00463 | -0.0648 | 174.7732
3.5 | 0.8785 | 0.00483 | -0.0653 | 181.8841
4 | 0.9459 | 0.00513 | -0.0653 | 184.386
4.5 | 1.0057 | 0.00575 | -0.064 | 174.9043
5 | 1.0553 | 0.00668 | -0.061 | 157.979
5.5 | 1.0988 | 0.0076 | -0.0567 | 144.5789
6 | 1.1152 | 0.00868 | -0.0477 | 128.4793
6.5 | 1.1069 | 0.01076 | -0.0363 | 102.8717
7 | 1.1059 | 0.01337 | -0.0277 | 82.715
7.5 | 1.1102 | 0.01618 | -0.0205 | 68.6156
8 | 1.133 | 0.01832 | -0.0155 | 61.845
8.5 | 1.1953 | 0.0206 | -0.0179 | 58.0243
9.5 | 1.2489 | 0.02541 | -0.0095 | 49.1499
10 | 1.2783 | 0.02821 | -0.0062 | 45.3137
10.5 | 1.3058 | 0.0313 | -0.0031 | 41.7188
11 | 1.3273 | 0.0349 | 0.0002 | 38.0315
11.5 | 1.344 | 0.03906 | 0.0033 | 34.4086
12 | 1.3571 | 0.04373 | 0.0062 | 31.0336
12.5 | 1.3587 | 0.04954 | 0.0086 | 27.4263
13 | 1.3517 | 0.05645 | 0.0102 | 23.9451
13.5 | 1.3319 | 0.06501 | 0.0106 | 20.4876
14 | 1.3084 | 0.07455 | 0.0095 | 17.5506
14.5 | 1.2787 | 0.08549 | 0.0068 | 14.9573
15 | 1.2514 | 0.0971 | 0.0025 | 12.8877
15.5 | 1.2234 | 0.10972 | -0.0035 | 11.1502
16 | 1.1974 | 0.12282 | -0.0106 | 9.7492
16.5 | 1.1742 | 0.13626 | -0.0187 | 8.6173
17 | 1.1501 | 0.15033 | -0.0278 | 7.6505
17.5 | 1.1299 | 0.16448 | -0.0373 | 6.8695

## 89. Re 7M Mach 0.00 (1)
BIGFOIL.COM POLAR EXPORT
NACA65-515 a=0.2
NACA65-515 a=0.2 |  |  |  | Cl Max: | 1.456 | at alpha= | 12.5 | deg
JavaFoil+Calcfoil stall+Eppler ext transition |  |  |  | L/D Max: | 141.729 | at alpha= | 4.5 | deg
Re: | 7000000 |  |  | Cd Min: | 0.0048 | at alpha= | 0 | deg
Mach: | 0 |  |  | Cl=0 at alpha= | -2.6885 | deg
|  |  |  | @ Cl=0.1, Cd= | 0.006379
|  |  |  | @ Cl=0.4, Cd= | 0.0049065
|  |  |  | @ Cl=0.6, Cd= | 0.0057
alpha (deg) | Cl | Cd | Cm | Cl/Cd
-14.5 | -0.629 | 0.09924 | -0.012 | -6.338
-14 | -0.637 | 0.09285 | -0.013 | -6.861
-13.5 | -0.642 | 0.08849 | -0.013 | -7.25
-13 | -0.645 | 0.08205 | -0.014 | -7.856
-12.5 | -0.644 | 0.07698 | -0.015 | -8.37
-12 | -0.64 | 0.07281 | -0.015 | -8.794
-11.5 | -0.633 | 0.06834 | -0.016 | -9.261
-11 | -0.625 | 0.06244 | -0.017 | -10.004
-10.5 | -0.61 | 0.05825 | -0.018 | -10.479
-10 | -0.6 | 0.04908 | -0.02 | -12.232
-9.5 | -0.69 | 0.01004 | -0.03 | -68.769
-9 | -0.663 | 0.00946 | -0.031 | -70.091
-8.5 | -0.626 | 0.00858 | -0.032 | -73.016
-8 | -0.586 | 0.00835 | -0.033 | -70.145
-7.5 | -0.541 | 0.00797 | -0.034 | -67.823
-7 | -0.493 | 0.00787 | -0.034 | -62.642
-6.5 | -0.442 | 0.00755 | -0.035 | -58.566
-6 | -0.389 | 0.00743 | -0.036 | -52.272
-5.5 | -0.332 | 0.00727 | -0.037 | -45.666
-5 | -0.275 | 0.00709 | -0.037 | -38.764
-4.5 | -0.216 | 0.0069 | -0.038 | -31.36
-4 | -0.157 | 0.00679 | -0.039 | -23.196
-3.5 | -0.098 | 0.00667 | -0.04 | -14.667
-3 | -0.038 | 0.0066 | -0.04 | -5.709
-2.5 | 0.023 | 0.00646 | -0.041 | 3.529
-2 | 0.084 | 0.0064 | -0.042 | 13.057
-1.5 | 0.145 | 0.00632 | -0.043 | 22.854
-1 | 0.206 | 0.00628 | -0.044 | 32.716
-0.5 | 0.267 | 0.00627 | -0.044 | 42.563
0 | 0.328 | 0.0048 | -0.045 | 68.418
0.5 | 0.389 | 0.00489 | -0.046 | 79.507
1 | 0.449 | 0.00498 | -0.047 | 90.083
1.5 | 0.509 | 0.00519 | -0.048 | 98.193
2 | 0.57 | 0.00554 | -0.049 | 102.777
2.5 | 0.63 | 0.00586 | -0.049 | 107.526
3 | 0.69 | 0.00611 | -0.05 | 112.952
3.5 | 0.749 | 0.00612 | -0.051 | 122.383
4 | 0.808 | 0.00616 | -0.052 | 131.235
4.5 | 0.867 | 0.00611 | -0.052 | 141.729
5 | 0.924 | 0.00722 | -0.053 | 127.928
5.5 | 0.979 | 0.0075 | -0.054 | 130.48
6 | 1.034 | 0.0078 | -0.055 | 132.518
6.5 | 1.086 | 0.00818 | -0.055 | 132.66
7 | 1.135 | 0.00902 | -0.056 | 125.835
7.5 | 1.178 | 0.01183 | -0.056 | 99.543
8 | 1.224 | 0.01241 | -0.057 | 98.654
8.5 | 1.268 | 0.01303 | -0.058 | 97.291
9 | 1.309 | 0.01371 | -0.059 | 95.469
9.5 | 1.346 | 0.01444 | -0.059 | 93.218
10 | 1.378 | 0.01518 | -0.06 | 90.759
10.5 | 1.405 | 0.01609 | -0.061 | 87.318
11 | 1.427 | 0.01698 | -0.061 | 84.078
11.5 | 1.445 | 0.01796 | -0.062 | 80.48
12 | 1.454 | 0.01892 | -0.063 | 76.886
12.5 | 1.456 | 0.02009 | -0.063 | 72.483
13 | 1.452 | 0.02122 | -0.064 | 68.414
13.5 | 1.442 | 0.02255 | -0.065 | 63.928
14 | 1.426 | 0.02407 | -0.065 | 59.236
14.5 | 1.404 | 0.02575 | -0.066 | 54.539
15 | 1.378 | 0.0277 | -0.066 | 49.725
15.5 | 1.346 | 0.03001 | -0.067 | 44.864
16 | 1.312 | 0.03201 | -0.067 | 40.984
16.5 | 1.274 | 0.03464 | -0.068 | 36.776
17 | 1.234 | 0.03726 | -0.068 | 33.108
17.5 | 1.191 | 0.04068 | -0.069 | 29.27

## 90. Re 7M Mach 0.00 (2)
BIGFOIL.COM POLAR EXPORT
NACA65-515 a=0.2
NACA65-515 a=0.2 |  |  |  | Cl Max: | 1.6667 | at alpha= | 20 | deg
XFOIL ncrit=9 |  |  |  | L/D Max: | 171.904 | at alpha= | 4 | deg
Re: | 7000000 |  |  | Cd Min: | 0.06555 | at alpha= | 20 | deg
Mach: | 0 |  |  | Cl=0 at alpha= | -2.8227 | deg
|  |  |  | @ Cl=0.1, Cd= | 0.0057835
|  |  |  | @ Cl=0.4, Cd= | 0.0039895
|  |  |  | @ Cl=0.6, Cd= | 0.0039606
alpha (deg) | Cl | Cd | Cm | Cl/Cd
-20 | -1.409 | 0.04053 | -0.0772 | -34.7644
-19.5 | -1.4189 | 0.03531 | -0.0772 | -40.1841
-19 | -1.4155 | 0.0318 | -0.0761 | -44.5126
-18.5 | -1.4124 | 0.02856 | -0.0742 | -49.4538
-18 | -1.4042 | 0.02605 | -0.0714 | -53.904
-17.5 | -1.391 | 0.02402 | -0.0683 | -57.9101
-17 | -1.3762 | 0.02218 | -0.0647 | -62.0469
-16.5 | -1.3569 | 0.02076 | -0.0609 | -65.3613
-16 | -1.337 | 0.01953 | -0.0565 | -68.4588
-15.5 | -1.3152 | 0.01833 | -0.052 | -71.7512
-15 | -1.2809 | 0.01711 | -0.0495 | -74.8627
-14.5 | -1.2427 | 0.01596 | -0.0475 | -77.8634
-14 | -1.2004 | 0.01503 | -0.046 | -79.8669
-13.5 | -1.1567 | 0.01408 | -0.0446 | -82.152
-13 | -1.1104 | 0.01327 | -0.0436 | -83.6775
-12.5 | -1.0623 | 0.01258 | -0.0429 | -84.4436
-12 | -1.013 | 0.01193 | -0.0422 | -84.912
-11.5 | -0.9623 | 0.01137 | -0.0418 | -84.635
-11 | -0.9119 | 0.01072 | -0.0413 | -85.0653
-10.5 | -0.8615 | 0.01003 | -0.0408 | -85.8923
-10 | -0.8113 | 0.0093 | -0.0402 | -87.2366
-9.5 | -0.7576 | 0.0089 | -0.0402 | -85.1236
-9 | -0.7027 | 0.0086 | -0.0403 | -81.7093
-8.5 | -0.647 | 0.00836 | -0.0406 | -77.3923
-8 | -0.5909 | 0.00814 | -0.0409 | -72.5921
-7.5 | -0.5356 | 0.00781 | -0.0411 | -68.5787
-7 | -0.4796 | 0.00752 | -0.0414 | -63.7766
-6.5 | -0.423 | 0.00731 | -0.0419 | -57.8659
-6 | -0.366 | 0.00709 | -0.0423 | -51.622
-5.5 | -0.3089 | 0.00689 | -0.0428 | -44.8331
-5 | -0.2515 | 0.00673 | -0.0434 | -37.37
-4.5 | -0.1937 | 0.00656 | -0.044 | -29.5274
-4 | -0.1366 | 0.00631 | -0.0445 | -21.6482
-3.5 | -0.0788 | 0.00616 | -0.0452 | -12.7922
-3 | -0.0206 | 0.00602 | -0.0459 | -3.4219
-2.5 | 0.0375 | 0.00594 | -0.0467 | 6.3131
-2 | 0.0958 | 0.00579 | -0.0474 | 16.5458
-1.5 | 0.1541 | 0.0057 | -0.0482 | 27.0351
-1 | 0.2124 | 0.00558 | -0.049 | 38.0645
-0.5 | 0.2702 | 0.00541 | -0.0497 | 49.9445
0 | 0.3274 | 0.0051 | -0.0505 | 64.1961
0.5 | 0.3802 | 0.00402 | -0.0509 | 94.5771
1 | 0.4386 | 0.00393 | -0.0518 | 111.6031
1.5 | 0.4968 | 0.00386 | -0.0526 | 128.7047
2 | 0.5556 | 0.0039 | -0.0536 | 142.4615
2.5 | 0.6142 | 0.00398 | -0.0545 | 154.3216
3 | 0.6725 | 0.0041 | -0.0555 | 164.0244
3.5 | 0.7298 | 0.00427 | -0.0562 | 170.9133
4 | 0.7856 | 0.00457 | -0.0568 | 171.9037
4.5 | 0.836 | 0.00531 | -0.0566 | 157.4388
5 | 0.8859 | 0.00599 | -0.0563 | 147.8965
5.5 | 0.9364 | 0.00654 | -0.056 | 143.1804
6 | 0.9832 | 0.00726 | -0.0551 | 135.427
6.5 | 1.0261 | 0.0081 | -0.0536 | 126.679
7 | 1.0669 | 0.00893 | -0.0517 | 119.4737
7.5 | 1.1065 | 0.00967 | -0.0496 | 114.4261
8 | 1.1473 | 0.01022 | -0.0476 | 112.2603
8.5 | 1.1804 | 0.01071 | -0.0441 | 110.2148
9 | 1.2051 | 0.0113 | -0.0392 | 106.646
9.5 | 1.2297 | 0.01187 | -0.0344 | 103.5973
10.5 | 1.305 | 0.01362 | -0.0316 | 95.815
11 | 1.334 | 0.01476 | -0.0289 | 90.3794
11.5 | 1.3637 | 0.01597 | -0.0265 | 85.3914
12 | 1.3939 | 0.01722 | -0.0245 | 80.9466
12.5 | 1.4213 | 0.0187 | -0.0223 | 76.0053
13 | 1.4467 | 0.02039 | -0.0202 | 70.9514
13.5 | 1.4713 | 0.0222 | -0.0182 | 66.2748
14 | 1.4966 | 0.02403 | -0.0165 | 62.2805
14.5 | 1.5198 | 0.0261 | -0.0149 | 58.2299
15 | 1.5414 | 0.02839 | -0.0134 | 54.2938
15.5 | 1.5593 | 0.03106 | -0.0119 | 50.2028
16 | 1.5758 | 0.03398 | -0.0105 | 46.3743
16.5 | 1.595 | 0.03675 | -0.0095 | 43.4014
17 | 1.6118 | 0.03985 | -0.0086 | 40.4467
17.5 | 1.6264 | 0.04323 | -0.0079 | 37.622
18 | 1.637 | 0.04712 | -0.0073 | 34.7411
18.5 | 1.6465 | 0.05125 | -0.007 | 32.1268
19 | 1.6524 | 0.05594 | -0.007 | 29.5388
19.5 | 1.661 | 0.0605 | -0.0073 | 27.4545
20 | 1.6667 | 0.06555 | -0.0079 | 25.4264

## 91. Re 7M Mach 0.10 (1)
BIGFOIL.COM POLAR EXPORT
NACA65-515 a=0.2
NACA65-515 a=0.2 |  |  |  | Cl Max: | 1.45 | at alpha= | 12 | deg
JavaFoil+Calcfoil stall+Eppler ext transition |  |  |  | L/D Max: | 132.41 | at alpha= | 6.5 | deg
Re: | 7000000 |  |  | Cd Min: | 0.00479 | at alpha= | 0 | deg
Mach: | 0.1 |  |  | Cl=0 at alpha= | -2.6885 | deg
|  |  |  | @ Cl=0.1, Cd= | 0.0063769
|  |  |  | @ Cl=0.4, Cd= | 0.0049335
|  |  |  | @ Cl=0.6, Cd= | 0.0056861
alpha (deg) | Cl | Cd | Cm | Cl/Cd
-14.5 | -0.601 | 0.10158 | -0.012 | -5.921
-14 | -0.613 | 0.09388 | -0.013 | -6.526
-13.5 | -0.621 | 0.08816 | -0.013 | -7.044
-13 | -0.626 | 0.08313 | -0.014 | -7.535
-12.5 | -0.629 | 0.078 | -0.014 | -8.064
-12 | -0.628 | 0.0734 | -0.015 | -8.558
-11.5 | -0.624 | 0.06842 | -0.016 | -9.115
-11 | -0.616 | 0.06381 | -0.017 | -9.653
-10.5 | -0.602 | 0.06068 | -0.017 | -9.927
-10 | -0.586 | 0.0568 | -0.018 | -10.315
-9.5 | -0.676 | 0.01103 | -0.03 | -61.285
-9 | -0.662 | 0.00961 | -0.032 | -68.861
-8.5 | -0.626 | 0.00867 | -0.032 | -72.235
-8 | -0.586 | 0.00838 | -0.033 | -69.921
-7.5 | -0.542 | 0.00806 | -0.034 | -67.194
-7 | -0.494 | 0.00788 | -0.034 | -62.735
-6.5 | -0.444 | 0.00767 | -0.035 | -57.83
-6 | -0.39 | 0.00746 | -0.036 | -52.276
-5.5 | -0.334 | 0.00724 | -0.037 | -46.051
-5 | -0.276 | 0.00707 | -0.038 | -39.022
-4.5 | -0.217 | 0.00696 | -0.038 | -31.267
-4 | -0.158 | 0.0068 | -0.039 | -23.265
-3.5 | -0.098 | 0.0067 | -0.04 | -14.666
-3 | -0.038 | 0.00659 | -0.041 | -5.744
-2.5 | 0.023 | 0.00645 | -0.041 | 3.553
-2 | 0.084 | 0.00639 | -0.042 | 13.147
-1.5 | 0.145 | 0.00634 | -0.043 | 22.914
-1 | 0.207 | 0.00629 | -0.044 | 32.822
-0.5 | 0.268 | 0.00625 | -0.045 | 42.939
0 | 0.33 | 0.00479 | -0.045 | 68.911
0.5 | 0.391 | 0.00492 | -0.046 | 79.478
1 | 0.451 | 0.00501 | -0.047 | 90.016
1.5 | 0.512 | 0.00522 | -0.048 | 97.972
2 | 0.572 | 0.00553 | -0.049 | 103.525
2.5 | 0.633 | 0.00587 | -0.05 | 107.894
3 | 0.694 | 0.00612 | -0.05 | 113.307
3.5 | 0.753 | 0.00616 | -0.051 | 122.268
4 | 0.812 | 0.00619 | -0.052 | 131.16
4.5 | 0.871 | 0.00695 | -0.053 | 125.288
5 | 0.928 | 0.00725 | -0.053 | 127.911
5.5 | 0.983 | 0.00754 | -0.054 | 130.395
6 | 1.038 | 0.00784 | -0.055 | 132.354
6.5 | 1.09 | 0.00823 | -0.056 | 132.41
7 | 1.14 | 0.00912 | -0.056 | 125.03
7.5 | 1.182 | 0.01196 | -0.057 | 98.886
8 | 1.228 | 0.01254 | -0.057 | 97.948
8.5 | 1.272 | 0.01318 | -0.058 | 96.498
9 | 1.313 | 0.01388 | -0.059 | 94.602
9.5 | 1.349 | 0.01461 | -0.06 | 92.349
10 | 1.38 | 0.0154 | -0.06 | 89.64
10.5 | 1.406 | 0.01631 | -0.061 | 86.217
11 | 1.427 | 0.01724 | -0.062 | 82.797
11.5 | 1.443 | 0.01822 | -0.062 | 79.232
12 | 1.45 | 0.01936 | -0.063 | 74.885
12.5 | 1.449 | 0.02045 | -0.064 | 70.854
13 | 1.441 | 0.02175 | -0.064 | 66.259
13.5 | 1.427 | 0.02308 | -0.065 | 61.845
14 | 1.407 | 0.0246 | -0.065 | 57.189
14.5 | 1.381 | 0.02634 | -0.066 | 52.41
15 | 1.349 | 0.02843 | -0.066 | 47.442
15.5 | 1.312 | 0.03108 | -0.067 | 42.21
16 | 1.272 | 0.03338 | -0.067 | 38.097
16.5 | 1.229 | 0.03593 | -0.068 | 34.191
17 | 1.182 | 0.0393 | -0.068 | 30.074

## 92. Re 7M Mach 0.10 (2)
BIGFOIL.COM POLAR EXPORT
NACA65-515 a=0.2
NACA65-515 a=0.2 |  |  |  | Cl Max: | 1.6574 | at alpha= | 20 | deg
XFOIL ncrit=9 |  |  |  | L/D Max: | 172.642 | at alpha= | 4 | deg
Re: | 7000000 |  |  | Cd Min: | 0.06912 | at alpha= | 20 | deg
Mach: | 0.1 |  |  | Cl=0 at alpha= | -2.8248 | deg
|  |  |  | @ Cl=0.1, Cd= | 0.0057854
|  |  |  | @ Cl=0.4, Cd= | 0.0040035
|  |  |  | @ Cl=0.6, Cd= | 0.0039653
alpha (deg) | Cl | Cd | Cm | Cl/Cd
-20 | -1.2904 | 0.05637 | -0.0742 | -22.8916
-18.5 | -1.3701 | 0.03336 | -0.0799 | -41.0701
-18 | -1.3726 | 0.02971 | -0.0775 | -46.1999
-17.5 | -1.3679 | 0.02683 | -0.0746 | -50.984
-17 | -1.3599 | 0.02434 | -0.071 | -55.871
-16.5 | -1.3458 | 0.02244 | -0.0671 | -59.9733
-16 | -1.3261 | 0.02103 | -0.0629 | -63.0575
-15.5 | -1.3099 | 0.01958 | -0.0576 | -66.8999
-15 | -1.2805 | 0.01848 | -0.054 | -69.2911
-14.5 | -1.2465 | 0.01699 | -0.0512 | -73.3667
-14 | -1.2062 | 0.01584 | -0.0492 | -76.149
-13.5 | -1.1637 | 0.01471 | -0.0474 | -79.1094
-13 | -1.118 | 0.01377 | -0.0461 | -81.191
-12.5 | -1.0701 | 0.01297 | -0.045 | -82.5058
-12 | -1.0207 | 0.01224 | -0.0441 | -83.3905
-11.5 | -0.9699 | 0.01161 | -0.0435 | -83.5401
-11 | -0.918 | 0.01103 | -0.0429 | -83.2276
-10.5 | -0.8674 | 0.01027 | -0.0422 | -84.4596
-10 | -0.8161 | 0.00958 | -0.0416 | -85.1879
-9.5 | -0.7632 | 0.00902 | -0.0413 | -84.612
-9 | -0.7081 | 0.00867 | -0.0412 | -81.6724
-8.5 | -0.6519 | 0.00841 | -0.0414 | -77.5149
-8 | -0.5952 | 0.00818 | -0.0417 | -72.7628
-7.5 | -0.5391 | 0.00788 | -0.0418 | -68.4137
-7 | -0.4828 | 0.00756 | -0.042 | -63.8624
-6.5 | -0.4258 | 0.00735 | -0.0424 | -57.932
-6 | -0.3683 | 0.00712 | -0.0428 | -51.7275
-5.5 | -0.3108 | 0.00692 | -0.0433 | -44.9133
-5 | -0.253 | 0.00675 | -0.0438 | -37.4815
-4.5 | -0.1948 | 0.00658 | -0.0444 | -29.6049
-4 | -0.1373 | 0.00633 | -0.0449 | -21.6904
-3.5 | -0.0791 | 0.00617 | -0.0455 | -12.8201
-3 | -0.0205 | 0.00603 | -0.0462 | -3.3997
-2.5 | 0.038 | 0.00594 | -0.047 | 6.3973
-2 | 0.0966 | 0.00579 | -0.0477 | 16.6839
-1.5 | 0.1553 | 0.00571 | -0.0485 | 27.1979
-1 | 0.214 | 0.00559 | -0.0493 | 38.2826
-0.5 | 0.2722 | 0.00542 | -0.0501 | 50.2214
0 | 0.3297 | 0.0051 | -0.0508 | 64.6471
0.5 | 0.3827 | 0.00403 | -0.0512 | 94.9628
1 | 0.4414 | 0.00394 | -0.0521 | 112.0305
1.5 | 0.5 | 0.00387 | -0.053 | 129.199
2 | 0.5592 | 0.00391 | -0.0539 | 143.0179
2.5 | 0.6182 | 0.00399 | -0.0549 | 154.9373
3 | 0.6769 | 0.00411 | -0.0558 | 164.6959
3.5 | 0.7346 | 0.00428 | -0.0566 | 171.6355
4 | 0.7907 | 0.00458 | -0.0571 | 172.6419
4.5 | 0.8414 | 0.00532 | -0.0569 | 158.1579
5 | 0.8914 | 0.00601 | -0.0565 | 148.3195
5.5 | 0.942 | 0.00657 | -0.0561 | 143.379
6 | 0.9886 | 0.00731 | -0.0552 | 135.2394
6.5 | 1.031 | 0.00818 | -0.0535 | 126.0391
7 | 1.0712 | 0.00902 | -0.0514 | 118.7583
7.5 | 1.1101 | 0.00978 | -0.049 | 113.5072
8 | 1.1504 | 0.01032 | -0.0468 | 111.4729
8.5 | 1.178 | 0.01083 | -0.0421 | 108.7719
9 | 1.2041 | 0.01148 | -0.0375 | 104.8868
9.5 | 1.2336 | 0.01209 | -0.0338 | 102.0347
10.5 | 1.3058 | 0.01397 | -0.0302 | 93.4717
11 | 1.3348 | 0.01519 | -0.0275 | 87.8736
11.5 | 1.3646 | 0.01645 | -0.0252 | 82.9544
12 | 1.3948 | 0.01777 | -0.0231 | 78.4918
12.5 | 1.4223 | 0.01933 | -0.0209 | 73.5799
13 | 1.4466 | 0.02117 | -0.0187 | 68.3325
13.5 | 1.4716 | 0.02303 | -0.0168 | 63.8993
14 | 1.4964 | 0.02498 | -0.015 | 59.9039
14.5 | 1.5193 | 0.02717 | -0.0134 | 55.9183
15 | 1.5407 | 0.02958 | -0.0118 | 52.0859
15.5 | 1.5577 | 0.03244 | -0.0103 | 48.0179
16 | 1.575 | 0.03539 | -0.009 | 44.5041
16.5 | 1.5935 | 0.03837 | -0.008 | 41.5298
17 | 1.6089 | 0.04171 | -0.0071 | 38.5735
17.5 | 1.6214 | 0.04542 | -0.0064 | 35.6979
18 | 1.6301 | 0.04968 | -0.0058 | 32.812
18.5 | 1.6378 | 0.05414 | -0.0056 | 30.2512
19 | 1.6477 | 0.0586 | -0.0057 | 28.1177
19.5 | 1.654 | 0.06356 | -0.0062 | 26.0227
20 | 1.6574 | 0.06912 | -0.007 | 23.9786

## 93. Re 7M Mach 0.25 (1)
BIGFOIL.COM POLAR EXPORT
NACA65-515 a=0.2
NACA65-515 a=0.2 |  |  |  | Cl Max: | 1.419 | at alpha= | 11.5 | deg
JavaFoil+Calcfoil stall+Eppler ext transition |  |  |  | L/D Max: | 130.089 | at alpha= | 6 | deg
Re: | 7000000 |  |  | Cd Min: | 0.00483 | at alpha= | 0 | deg
Mach: | 0.25 |  |  | Cl=0 at alpha= | -2.6905 | deg
|  |  |  | @ Cl=0.1, Cd= | 0.00644
|  |  |  | @ Cl=0.4, Cd= | 0.0049462
|  |  |  | @ Cl=0.6, Cd= | 0.0057419
alpha (deg) | Cl | Cd | Cm | Cl/Cd
-13 | -0.467 | 0.09137 | -0.013 | -5.116
-12.5 | -0.497 | 0.08451 | -0.013 | -5.879
-12 | -0.52 | 0.08043 | -0.014 | -6.468
-11.5 | -0.538 | 0.07372 | -0.015 | -7.299
-11 | -0.549 | 0.06954 | -0.015 | -7.891
-10.5 | -0.552 | 0.06557 | -0.016 | -8.423
-10 | -0.549 | 0.06186 | -0.016 | -8.878
-9.5 | -0.541 | 0.05646 | -0.017 | -9.576
-9 | -0.525 | 0.05272 | -0.018 | -9.959
-8.5 | -0.513 | 0.0425 | -0.022 | -12.083
-8 | -0.586 | 0.00862 | -0.034 | -67.939
-7.5 | -0.546 | 0.00835 | -0.035 | -65.343
-7 | -0.501 | 0.00804 | -0.035 | -62.313
-6.5 | -0.451 | 0.00779 | -0.036 | -57.929
-6 | -0.398 | 0.00758 | -0.037 | -52.486
-5.5 | -0.341 | 0.00738 | -0.038 | -46.233
-5 | -0.282 | 0.0072 | -0.039 | -39.242
-4.5 | -0.223 | 0.00707 | -0.039 | -31.535
-4 | -0.162 | 0.00689 | -0.04 | -23.536
-3.5 | -0.101 | 0.00679 | -0.041 | -14.857
-3 | -0.039 | 0.00665 | -0.042 | -5.847
-2.5 | 0.024 | 0.00651 | -0.043 | 3.616
-2 | 0.086 | 0.00646 | -0.043 | 13.362
-1.5 | 0.149 | 0.00637 | -0.044 | 23.413
-1 | 0.212 | 0.00635 | -0.045 | 33.425
-0.5 | 0.276 | 0.00633 | -0.046 | 43.578
0 | 0.339 | 0.00483 | -0.047 | 70.223
0.5 | 0.402 | 0.00495 | -0.048 | 81.204
1 | 0.463 | 0.00508 | -0.048 | 91.133
1.5 | 0.526 | 0.0053 | -0.049 | 99.262
2 | 0.588 | 0.00568 | -0.05 | 103.522
2.5 | 0.65 | 0.006 | -0.051 | 108.361
3 | 0.712 | 0.00608 | -0.052 | 117.025
3.5 | 0.773 | 0.00606 | -0.053 | 127.416
4 | 0.833 | 0.00681 | -0.053 | 122.29
4.5 | 0.892 | 0.00717 | -0.054 | 124.485
5 | 0.95 | 0.0075 | -0.055 | 126.773
5.5 | 1.007 | 0.00781 | -0.056 | 129.011
6 | 1.063 | 0.00817 | -0.056 | 130.089
6.5 | 1.115 | 0.0086 | -0.057 | 129.672
7 | 1.159 | 0.01184 | -0.057 | 97.93
7.5 | 1.207 | 0.01264 | -0.058 | 95.477
8 | 1.252 | 0.01328 | -0.059 | 94.248
8.5 | 1.294 | 0.01402 | -0.06 | 92.304
9 | 1.332 | 0.01484 | -0.06 | 89.788
9.5 | 1.364 | 0.01568 | -0.061 | 87.005
10 | 1.389 | 0.0166 | -0.062 | 83.686
10.5 | 1.406 | 0.01761 | -0.062 | 79.89
11 | 1.417 | 0.01882 | -0.063 | 75.265
11.5 | 1.419 | 0.0201 | -0.064 | 70.601
12 | 1.407 | 0.02132 | -0.064 | 66.011
12.5 | 1.383 | 0.02288 | -0.065 | 60.448
13 | 1.348 | 0.02448 | -0.066 | 55.052
13.5 | 1.301 | 0.0267 | -0.066 | 48.726
14 | 1.244 | 0.02885 | -0.067 | 43.125
14.5 | 1.177 | 0.03158 | -0.067 | 37.256
15 | 1.1 | 0.03503 | -0.067 | 31.385
15.5 | 1.012 | 0.04039 | -0.067 | 25.042
16 | 0.848 | 0.08787 | -0.057 | 9.65
16.5 | 0.733 | 0.12083 | -0.046 | 6.062

## 94. Re 7M Mach 0.25 (2)
BIGFOIL.COM POLAR EXPORT
NACA65-515 a=0.2
NACA65-515 a=0.2 |  |  |  | Cl Max: | 1.6016 | at alpha= | 18.5 | deg
XFOIL ncrit=9 |  |  |  | L/D Max: | 175.794 | at alpha= | 4 | deg
Re: | 7000000 |  |  | Cd Min: | 0.19854 | at alpha= | -18.5 | deg
Mach: | 0.25 |  |  | Cl=0 at alpha= | -2.8344 | deg
|  |  |  | @ Cl=0.1, Cd= | 0.0058428
|  |  |  | @ Cl=0.4, Cd= | 0.0040744
|  |  |  | @ Cl=0.6, Cd= | 0.0039872
alpha (deg) | Cl | Cd | Cm | Cl/Cd
-18.5 | -0.541 | 0.19854 | 0.0083 | -2.7249
-18 | -0.5634 | 0.1782 | -0.0004 | -3.1616
-17.5 | -0.5616 | 0.16739 | -0.0065 | -3.355
-16.5 | -0.5622 | 0.14563 | -0.0191 | -3.8605
-16 | -0.561 | 0.13566 | -0.025 | -4.1353
-15 | -0.9301 | 0.04965 | -0.0847 | -18.7331
-14.5 | -1.0051 | 0.03853 | -0.0863 | -26.0862
-14 | -1.0716 | 0.03042 | -0.0811 | -35.2268
-13.5 | -1.1363 | 0.02376 | -0.0695 | -47.8241
-13 | -1.1281 | 0.01978 | -0.0637 | -57.0324
-12.5 | -1.0979 | 0.017 | -0.0597 | -64.5824
-12 | -1.0557 | 0.01509 | -0.0567 | -69.9602
-11.5 | -1.0074 | 0.01367 | -0.0543 | -73.6942
-10.5 | -0.9015 | 0.01166 | -0.0508 | -77.3156
-9.5 | -0.7911 | 0.0101 | -0.0482 | -78.3267
-8.5 | -0.6794 | 0.00875 | -0.0463 | -77.6457
-8 | -0.6196 | 0.00848 | -0.046 | -73.066
-7.5 | -0.5595 | 0.00822 | -0.0458 | -68.0657
-7 | -0.5006 | 0.00786 | -0.0456 | -63.6896
-6.5 | -0.441 | 0.00757 | -0.0456 | -58.2563
-6 | -0.381 | 0.00732 | -0.0457 | -52.0492
-5.5 | -0.3211 | 0.0071 | -0.0459 | -45.2254
-5 | -0.261 | 0.00687 | -0.0462 | -37.9913
-4.5 | -0.2006 | 0.00668 | -0.0466 | -30.0299
-4 | -0.1409 | 0.00644 | -0.0469 | -21.8789
-3.5 | -0.0806 | 0.00623 | -0.0474 | -12.9374
-3 | -0.0201 | 0.00608 | -0.048 | -3.3059
-2.5 | 0.0406 | 0.00597 | -0.0487 | 6.8007
-2 | 0.1013 | 0.00584 | -0.0494 | 17.3459
-1.5 | 0.1619 | 0.00576 | -0.0502 | 28.1076
-1 | 0.2227 | 0.00563 | -0.051 | 39.556
-0.5 | 0.2828 | 0.00548 | -0.0518 | 51.6058
0 | 0.3423 | 0.00516 | -0.0525 | 66.3372
0.5 | 0.3966 | 0.00408 | -0.0529 | 97.2059
1 | 0.4574 | 0.00398 | -0.0538 | 114.9246
1.5 | 0.5179 | 0.00393 | -0.0547 | 131.7812
2 | 0.5792 | 0.00396 | -0.0557 | 146.2626
2.5 | 0.6404 | 0.00404 | -0.0567 | 158.5149
3 | 0.7012 | 0.00416 | -0.0576 | 168.5577
3.5 | 0.7609 | 0.00435 | -0.0583 | 174.9195
4 | 0.8192 | 0.00466 | -0.0588 | 175.794
4.5 | 0.871 | 0.0054 | -0.0583 | 161.2963
5 | 0.9219 | 0.00612 | -0.0576 | 150.6373
5.5 | 0.9727 | 0.00675 | -0.0569 | 144.1037
6 | 1.0176 | 0.00761 | -0.0551 | 133.7188
6.5 | 1.0578 | 0.00854 | -0.0525 | 123.8642
7 | 1.0934 | 0.00947 | -0.049 | 115.4593
7.5 | 1.1186 | 0.01026 | -0.0434 | 109.0253
8 | 1.1437 | 0.01101 | -0.038 | 103.8783
8.5 | 1.1737 | 0.0118 | -0.0339 | 99.4661
9 | 1.2023 | 0.01266 | -0.0297 | 94.9684
10.5 | 1.3109 | 0.01618 | -0.0236 | 81.0198
11 | 1.3387 | 0.01784 | -0.0207 | 75.0392
11.5 | 1.3704 | 0.01938 | -0.0185 | 70.7121
12 | 1.3988 | 0.0212 | -0.0161 | 65.9811
12.5 | 1.4232 | 0.02337 | -0.0137 | 60.8986
13 | 1.448 | 0.02561 | -0.0114 | 56.5404
13.5 | 1.4734 | 0.02795 | -0.0095 | 52.7156
14 | 1.4955 | 0.0306 | -0.0076 | 48.8725
14.5 | 1.5131 | 0.03377 | -0.0057 | 44.806
15 | 1.5313 | 0.037 | -0.004 | 41.3865
15.5 | 1.5492 | 0.04041 | -0.0027 | 38.337
16 | 1.564 | 0.04419 | -0.0014 | 35.3926
16.5 | 1.5755 | 0.04844 | -0.0004 | 32.5248
17 | 1.5836 | 0.05319 | 0.0002 | 29.7725
17.5 | 1.5918 | 0.05817 | 0.0005 | 27.3646
18 | 1.5979 | 0.06358 | 0.0003 | 25.1321
18.5 | 1.6016 | 0.06947 | -0.0003 | 23.0546
19 | 1.5982 | 0.07651 | -0.0016 | 20.8888
19.5 | 1.5902 | 0.08438 | -0.0036 | 18.8457
20 | 1.5867 | 0.09208 | -0.006 | 17.2318

## 95. Re 7M Mach 0.50 (1)
BIGFOIL.COM POLAR EXPORT
NACA65-515 a=0.2
NACA65-515 a=0.2 |  |  |  | Cl Max: | 1.349 | at alpha= | 20 | deg
JavaFoil+Calcfoil stall+Eppler ext transition |  |  |  | L/D Max: | 119.263 | at alpha= | 5.5 | deg
Re: | 7000000 |  |  | Cd Min: | 0.00507 | at alpha= | 0 | deg
Mach: | 0.5 |  |  | Cl=0 at alpha= | -2.6884 | deg
|  |  |  | @ Cl=0.1, Cd= | 0.0067478
|  |  |  | @ Cl=0.4, Cd= | 0.00513
|  |  |  | @ Cl=0.6, Cd= | 0.0059179
alpha (deg) | Cl | Cd | Cm | Cl/Cd
-20 | -0.968 | 0.15406 | -0.012 | -6.284
-19.5 | -0.943 | 0.14997 | -0.013 | -6.288
-19 | -0.915 | 0.14246 | -0.013 | -6.42
-18.5 | -0.886 | 0.1389 | -0.013 | -6.377
-18 | -0.856 | 0.13391 | -0.013 | -6.396
-17.5 | -0.829 | 0.1295 | -0.013 | -6.401
-17 | -0.802 | 0.12538 | -0.014 | -6.393
-16.5 | -0.774 | 0.12568 | -0.014 | -6.162
-16 | -0.746 | 0.11839 | -0.014 | -6.301
-15.5 | -0.717 | 0.11532 | -0.014 | -6.22
-15 | -0.69 | 0.10493 | -0.015 | -6.577
-14.5 | -0.663 | 0.09702 | -0.015 | -6.83
-14 | -0.635 | 0.09051 | -0.016 | -7.019
-13.5 | -0.608 | 0.08481 | -0.016 | -7.165
-13 | -0.578 | 0.09285 | -0.016 | -6.224
-12.5 | -0.55 | 0.08416 | -0.016 | -6.537
-12 | -0.523 | 0.07763 | -0.016 | -6.732
-11.5 | -0.495 | 0.07197 | -0.017 | -6.876
-11 | -0.468 | 0.06645 | -0.018 | -7.047
-10.5 | -0.442 | 0.06052 | -0.02 | -7.302
-10 | -0.418 | 0.05356 | -0.022 | -7.798
-9.5 | -0.381 | 0.06749 | -0.017 | -5.651
-9 | -0.354 | 0.05985 | -0.017 | -5.908
-8.5 | -0.326 | 0.05457 | -0.018 | -5.974
-8 | -0.298 | 0.05 | -0.02 | -5.968
-7.5 | -0.272 | 0.04495 | -0.022 | -6.042
-7 | -0.241 | 0.04956 | -0.018 | -4.869
-6.5 | -0.356 | 0.04344 | -0.02 | -8.186
-6 | -0.415 | 0.00842 | -0.041 | -49.264
-5.5 | -0.364 | 0.0081 | -0.042 | -44.915
-5 | -0.306 | 0.00781 | -0.043 | -39.215
-4.5 | -0.244 | 0.00753 | -0.044 | -32.38
-4 | -0.179 | 0.00735 | -0.045 | -24.33
-3.5 | -0.112 | 0.00716 | -0.046 | -15.608
-3 | -0.043 | 0.00695 | -0.047 | -6.212
-2.5 | 0.026 | 0.00684 | -0.048 | 3.829
-2 | 0.096 | 0.00675 | -0.049 | 14.243
-1.5 | 0.167 | 0.00671 | -0.049 | 24.838
-1 | 0.237 | 0.00662 | -0.05 | 35.816
-0.5 | 0.308 | 0.00658 | -0.051 | 46.864
0 | 0.379 | 0.00507 | -0.052 | 74.727
0.5 | 0.449 | 0.00527 | -0.053 | 85.31
1 | 0.517 | 0.00545 | -0.054 | 94.963
1.5 | 0.587 | 0.00585 | -0.055 | 100.353
2 | 0.654 | 0.0062 | -0.056 | 105.455
2.5 | 0.721 | 0.00655 | -0.057 | 109.995
3 | 0.787 | 0.00693 | -0.057 | 113.679
3.5 | 0.854 | 0.00737 | -0.058 | 115.8
4 | 0.919 | 0.00786 | -0.059 | 116.909
4.5 | 0.985 | 0.00837 | -0.06 | 117.595
5 | 1.048 | 0.00883 | -0.061 | 118.638
5.5 | 1.109 | 0.0093 | -0.061 | 119.263
6 | 1.166 | 0.00991 | -0.062 | 117.592
6.5 | 1.21 | 0.01434 | -0.063 | 84.387
7 | 1.256 | 0.01526 | -0.063 | 82.28
7.5 | 1.293 | 0.01634 | -0.064 | 79.152
8 | 1.318 | 0.01762 | -0.065 | 74.826
8.5 | 1.325 | 0.01907 | -0.066 | 69.479
9 | 1.297 | 0.02087 | -0.066 | 62.164
9.5 | 1.161 | 0.02321 | -0.067 | 50.007
10 | 0.825 | 0.02549 | -0.068 | 32.366
10.5 | 0.724 | 0.07259 | -0.033 | 9.974
11 | 0.885 | 0.02827 | -0.069 | 31.288
11.5 | 0.911 | 0.03158 | -0.069 | 28.861
12 | 0.846 | 0.06933 | -0.056 | 12.2
12.5 | 0.97 | 0.03463 | -0.071 | 27.997
13 | 0.992 | 0.0399 | -0.071 | 24.865
13.5 | 0.994 | 0.05435 | -0.069 | 18.294
14 | 0.915 | 0.10101 | -0.043 | 9.06
14.5 | 1.059 | 0.05535 | -0.071 | 19.124
15 | 1.073 | 0.06638 | -0.07 | 16.169
15.5 | 1.119 | 0.05684 | -0.073 | 19.679
16 | 1.147 | 0.06162 | -0.074 | 18.607
16.5 | 1.13 | 0.08868 | -0.069 | 12.74
17 | 1.197 | 0.06724 | -0.074 | 17.797
17.5 | 1.228 | 0.0703 | -0.075 | 17.469
18 | 1.23 | 0.08914 | -0.073 | 13.802
18.5 | 1.274 | 0.07738 | -0.076 | 16.471
19 | 1.306 | 0.07994 | -0.077 | 16.339
19.5 | 1.322 | 0.09136 | -0.077 | 14.469
20 | 1.349 | 0.08846 | -0.077 | 15.247

## 96. Re 7M Mach 0.50 (2)
BIGFOIL.COM POLAR EXPORT
NACA65-515 a=0.2
NACA65-515 a=0.2 |  |  |  | Cl Max: | 1.3802 | at alpha= | 12.5 | deg
XFOIL ncrit=9 |  |  |  | L/D Max: | 185.527 | at alpha= | 3.5 | deg
Re: | 7000000 |  |  | Cd Min: | 0.24838 | at alpha= | -20 | deg
Mach: | 0.5 |  |  | Cl=0 at alpha= | -2.8834 | deg
|  |  |  | @ Cl=0.1, Cd= | 0.0061069
|  |  |  | @ Cl=0.4, Cd= | 0.0049485
|  |  |  | @ Cl=0.6, Cd= | 0.0041704
alpha (deg) | Cl | Cd | Cm | Cl/Cd
-20 | -0.6174 | 0.24838 | 0.0307 | -2.4857
-19.5 | -0.5943 | 0.24085 | 0.0256 | -2.4675
-19 | -0.5726 | 0.23235 | 0.0205 | -2.4644
-18.5 | -0.5506 | 0.22421 | 0.0155 | -2.4557
-18 | -0.5289 | 0.21592 | 0.0105 | -2.4495
-17.5 | -0.5091 | 0.20689 | 0.0054 | -2.4607
-17 | -0.4883 | 0.19856 | 0.0004 | -2.4592
-16 | -0.4493 | 0.18122 | -0.0095 | -2.4793
-15.5 | -0.4316 | 0.17234 | -0.0145 | -2.5044
-14 | -0.3906 | 0.14394 | -0.0304 | -2.7136
-13.5 | -0.3797 | 0.13447 | -0.0358 | -2.8237
-13 | -0.3796 | 0.12316 | -0.0423 | -3.0822
-12.5 | -0.3761 | 0.11316 | -0.0483 | -3.3236
-12 | -0.3777 | 0.10279 | -0.0546 | -3.6745
-11.5 | -0.3787 | 0.09307 | -0.0607 | -4.069
-11 | -0.3898 | 0.0823 | -0.0677 | -4.7363
-10 | -0.4194 | 0.05967 | -0.0854 | -7.0287
-9.5 | -0.4477 | 0.04974 | -0.0926 | -9.0008
-9 | -0.4832 | 0.04256 | -0.0931 | -11.3534
-8.5 | -0.5252 | 0.03694 | -0.0865 | -14.2177
-8 | -0.5497 | 0.02941 | -0.0809 | -18.6909
-7.5 | -0.5559 | 0.02149 | -0.0751 | -25.8678
-7 | -0.5484 | 0.01331 | -0.0693 | -41.2021
-6.5 | -0.4969 | 0.0101 | -0.0652 | -49.198
-6 | -0.4276 | 0.00926 | -0.0628 | -46.1771
-5.5 | -0.3591 | 0.00855 | -0.0607 | -42
-5 | -0.2912 | 0.00795 | -0.0591 | -36.6289
-4.5 | -0.2222 | 0.00748 | -0.058 | -29.7059
-4 | -0.1539 | 0.00705 | -0.0573 | -21.8298
-3.5 | -0.0855 | 0.00669 | -0.0568 | -12.7803
-3 | -0.0163 | 0.00637 | -0.0567 | -2.5589
-2.5 | 0.0536 | 0.0062 | -0.057 | 8.6452
-2 | 0.1234 | 0.00606 | -0.0575 | 20.363
-1.5 | 0.193 | 0.00592 | -0.0581 | 32.6014
-1 | 0.2626 | 0.00584 | -0.0589 | 44.9658
-0.5 | 0.3322 | 0.00572 | -0.0597 | 58.0769
0.5 | 0.4605 | 0.00426 | -0.0605 | 108.0986
1 | 0.5299 | 0.0042 | -0.0615 | 126.1667
1.5 | 0.5995 | 0.00417 | -0.0624 | 143.765
2 | 0.6702 | 0.00423 | -0.0634 | 158.4397
2.5 | 0.7405 | 0.00436 | -0.0643 | 169.8394
3 | 0.8106 | 0.00452 | -0.065 | 179.3363
3.5 | 0.8794 | 0.00474 | -0.0655 | 185.5274
4 | 0.9456 | 0.00511 | -0.0653 | 185.0489
5 | 1.0547 | 0.00667 | -0.061 | 158.1259
5.5 | 1.0978 | 0.0076 | -0.0566 | 144.4474
6.5 | 1.104 | 0.01081 | -0.036 | 102.1277
7.5 | 1.1174 | 0.01584 | -0.0212 | 70.5429
8 | 1.1442 | 0.01784 | -0.0165 | 64.1368
8.5 | 1.1696 | 0.01962 | -0.0112 | 59.6126
9.5 | 1.2639 | 0.0246 | -0.0104 | 51.378
10 | 1.2955 | 0.02724 | -0.0072 | 47.5587
10.5 | 1.3238 | 0.03026 | -0.004 | 43.7475
11 | 1.3431 | 0.03397 | -0.0005 | 39.5378
11.5 | 1.3652 | 0.0377 | 0.0027 | 36.2122
12 | 1.3783 | 0.04225 | 0.0058 | 32.6225
12.5 | 1.3802 | 0.04789 | 0.0086 | 28.8202
13 | 1.3692 | 0.05498 | 0.0106 | 24.9036
13.5 | 1.3448 | 0.06375 | 0.0112 | 21.0949
14 | 1.3202 | 0.07326 | 0.0103 | 18.0207
14.5 | 1.2907 | 0.08408 | 0.0077 | 15.3509
15 | 1.2636 | 0.09559 | 0.0036 | 13.219
15.5 | 1.2354 | 0.10814 | -0.0023 | 11.4241
16 | 1.2072 | 0.12141 | -0.0095 | 9.9432
16.5 | 1.179 | 0.13549 | -0.0181 | 8.7017
17 | 1.1561 | 0.14936 | -0.027 | 7.7404
17.5 | 1.1367 | 0.16334 | -0.0364 | 6.9591

## 97. Re 8M Mach 0.00 (1)
BIGFOIL.COM POLAR EXPORT
NACA65-515 a=0.2
NACA65-515 a=0.2 |  |  |  | Cl Max: | 1.458 | at alpha= | 12.5 | deg
JavaFoil+Calcfoil stall+Eppler ext transition |  |  |  | L/D Max: | 142.524 | at alpha= | 4.5 | deg
Re: | 8000000 |  |  | Cd Min: | 0.00478 | at alpha= | 0 | deg
Mach: | 0 |  |  | Cl=0 at alpha= | -2.6885 | deg
|  |  |  | @ Cl=0.1, Cd= | 0.0062743
|  |  |  | @ Cl=0.4, Cd= | 0.0049012
|  |  |  | @ Cl=0.6, Cd= | 0.005745
alpha (deg) | Cl | Cd | Cm | Cl/Cd
-15 | -0.62 | 0.10505 | -0.012 | -5.898
-14.5 | -0.629 | 0.09915 | -0.012 | -6.346
-14 | -0.637 | 0.09177 | -0.013 | -6.943
-13.5 | -0.642 | 0.08749 | -0.013 | -7.334
-13 | -0.645 | 0.08154 | -0.014 | -7.911
-12.5 | -0.645 | 0.07622 | -0.015 | -8.459
-12 | -0.641 | 0.07205 | -0.015 | -8.892
-11.5 | -0.633 | 0.06776 | -0.016 | -9.349
-11 | -0.626 | 0.06133 | -0.017 | -10.204
-10.5 | -0.612 | 0.05686 | -0.018 | -10.766
-10 | -0.705 | 0.01136 | -0.029 | -62.026
-9.5 | -0.696 | 0.0097 | -0.031 | -71.782
-9 | -0.663 | 0.00923 | -0.031 | -71.869
-8.5 | -0.626 | 0.00839 | -0.032 | -74.659
-8 | -0.586 | 0.00817 | -0.033 | -71.649
-7.5 | -0.541 | 0.00786 | -0.034 | -68.782
-7 | -0.493 | 0.00771 | -0.034 | -63.938
-6.5 | -0.442 | 0.00748 | -0.035 | -59.118
-6 | -0.389 | 0.0073 | -0.036 | -53.224
-5.5 | -0.332 | 0.00708 | -0.037 | -46.892
-5 | -0.275 | 0.00692 | -0.037 | -39.697
-4.5 | -0.216 | 0.00682 | -0.038 | -31.754
-4 | -0.157 | 0.00671 | -0.039 | -23.467
-3.5 | -0.098 | 0.00657 | -0.04 | -14.891
-3 | -0.038 | 0.00647 | -0.04 | -5.823
-2.5 | 0.023 | 0.00633 | -0.041 | 3.602
-2 | 0.084 | 0.00629 | -0.042 | 13.288
-1.5 | 0.145 | 0.00623 | -0.043 | 23.193
-1 | 0.206 | 0.00622 | -0.044 | 33.059
-0.5 | 0.267 | 0.00615 | -0.044 | 43.424
0 | 0.328 | 0.00478 | -0.045 | 68.602
0.5 | 0.389 | 0.00487 | -0.046 | 79.92
1 | 0.449 | 0.00504 | -0.047 | 89.019
1.5 | 0.509 | 0.00532 | -0.048 | 95.712
2 | 0.57 | 0.0056 | -0.049 | 101.715
2.5 | 0.63 | 0.00589 | -0.049 | 107.022
3 | 0.69 | 0.00612 | -0.05 | 112.709
3.5 | 0.749 | 0.00616 | -0.051 | 121.625
4 | 0.809 | 0.00616 | -0.052 | 131.264
4.5 | 0.867 | 0.00608 | -0.052 | 142.524
5 | 0.924 | 0.00715 | -0.053 | 129.16
5.5 | 0.98 | 0.00741 | -0.054 | 132.289
6 | 1.034 | 0.00774 | -0.055 | 133.53
6.5 | 1.086 | 0.00813 | -0.055 | 133.601
7 | 1.131 | 0.0109 | -0.056 | 103.714
7.5 | 1.179 | 0.01158 | -0.057 | 101.832
8 | 1.225 | 0.01214 | -0.057 | 100.948
8.5 | 1.269 | 0.01274 | -0.058 | 99.643
9 | 1.31 | 0.01338 | -0.059 | 97.909
9.5 | 1.347 | 0.01409 | -0.059 | 95.647
10 | 1.379 | 0.01482 | -0.06 | 93.075
10.5 | 1.406 | 0.01569 | -0.061 | 89.641
11 | 1.429 | 0.01656 | -0.061 | 86.29
11.5 | 1.447 | 0.01751 | -0.062 | 82.641
12 | 1.456 | 0.01843 | -0.063 | 78.979
12.5 | 1.458 | 0.01954 | -0.063 | 74.618
13 | 1.454 | 0.02064 | -0.064 | 70.437
13.5 | 1.443 | 0.02205 | -0.065 | 65.445
14 | 1.427 | 0.02348 | -0.065 | 60.792
14.5 | 1.406 | 0.02504 | -0.066 | 56.132
15 | 1.379 | 0.02693 | -0.066 | 51.204
15.5 | 1.347 | 0.02933 | -0.067 | 45.935
16 | 1.313 | 0.03142 | -0.067 | 41.781
16.5 | 1.276 | 0.03364 | -0.068 | 37.919
17 | 1.235 | 0.03657 | -0.068 | 33.763
17.5 | 1.192 | 0.03946 | -0.069 | 30.221

## 98. Re 8M Mach 0.00 (2)
BIGFOIL.COM POLAR EXPORT
NACA65-515 a=0.2
NACA65-515 a=0.2 |  |  |  | Cl Max: | 1.6846 | at alpha= | 20 | deg
XFOIL ncrit=9 |  |  |  | L/D Max: | 170.867 | at alpha= | 3.5 | deg
Re: | 8000000 |  |  | Cd Min: | 0.06331 | at alpha= | 20 | deg
Mach: | 0 |  |  | Cl=0 at alpha= | -2.8175 | deg
|  |  |  | @ Cl=0.1, Cd= | 0.0056629
|  |  |  | @ Cl=0.4, Cd= | 0.0039603
|  |  |  | @ Cl=0.6, Cd= | 0.0038926
alpha (deg) | Cl | Cd | Cm | Cl/Cd
-19 | -1.4442 | 0.0295 | -0.0754 | -48.9559
-18.5 | -1.4394 | 0.02671 | -0.0727 | -53.8899
-18 | -1.428 | 0.02448 | -0.0698 | -58.3333
-17.5 | -1.4124 | 0.02267 | -0.0665 | -62.3026
-17 | -1.3951 | 0.02106 | -0.0628 | -66.2441
-16.5 | -1.3746 | 0.01978 | -0.0589 | -69.4944
-16 | -1.3528 | 0.01879 | -0.0544 | -71.9957
-15.5 | -1.3244 | 0.01772 | -0.0508 | -74.7404
-15 | -1.2867 | 0.01675 | -0.0487 | -76.8179
-14.5 | -1.2478 | 0.01564 | -0.0468 | -79.7826
-14 | -1.2048 | 0.01473 | -0.0454 | -81.7923
-13.5 | -1.1606 | 0.0138 | -0.0441 | -84.1014
-13 | -1.1143 | 0.01298 | -0.0431 | -85.8475
-12.5 | -1.0661 | 0.01226 | -0.0423 | -86.9576
-12 | -1.0166 | 0.01163 | -0.0417 | -87.4119
-11.5 | -0.9658 | 0.01105 | -0.0413 | -87.4027
-11 | -0.9142 | 0.01053 | -0.0409 | -86.8186
-10.5 | -0.8636 | 0.00984 | -0.0404 | -87.7642
-10 | -0.8125 | 0.00919 | -0.04 | -88.4113
-9.5 | -0.7596 | 0.0087 | -0.0399 | -87.3103
-9 | -0.7051 | 0.00836 | -0.04 | -84.3421
-8.5 | -0.6493 | 0.0081 | -0.0402 | -80.1605
-8 | -0.5932 | 0.00788 | -0.0406 | -75.2792
-7.5 | -0.5368 | 0.00765 | -0.0409 | -70.1699
-7 | -0.4811 | 0.00733 | -0.0412 | -65.6344
-6.5 | -0.4245 | 0.00709 | -0.0416 | -59.8731
-6 | -0.3675 | 0.00688 | -0.0421 | -53.4157
-5.5 | -0.3102 | 0.0067 | -0.0426 | -46.2985
-5 | -0.2527 | 0.00652 | -0.0432 | -38.7577
-4.5 | -0.1948 | 0.00637 | -0.0439 | -30.5808
-4 | -0.1373 | 0.00618 | -0.0444 | -22.2168
-3.5 | -0.0793 | 0.006 | -0.0451 | -13.2167
-3 | -0.0213 | 0.00589 | -0.0458 | -3.6163
-2 | 0.0954 | 0.00567 | -0.0473 | 16.8254
-1.5 | 0.1538 | 0.00558 | -0.0482 | 27.5627
-1 | 0.2123 | 0.00547 | -0.049 | 38.8117
-0.5 | 0.2702 | 0.00533 | -0.0497 | 50.6942
0 | 0.3277 | 0.00505 | -0.0505 | 64.8911
0.5 | 0.3807 | 0.004 | -0.0509 | 95.175
1 | 0.439 | 0.00388 | -0.0518 | 113.1443
1.5 | 0.4973 | 0.00381 | -0.0527 | 130.5249
2 | 0.5558 | 0.00384 | -0.0537 | 144.7396
2.5 | 0.6146 | 0.00391 | -0.0546 | 157.1867
3 | 0.6726 | 0.00404 | -0.0555 | 166.4851
3.5 | 0.7296 | 0.00427 | -0.0562 | 170.8665
4 | 0.7848 | 0.00463 | -0.0567 | 169.5032
4.5 | 0.8351 | 0.00537 | -0.0565 | 155.5121
5 | 0.8852 | 0.00602 | -0.0562 | 147.0432
5.5 | 0.9353 | 0.00661 | -0.0559 | 141.4977
6 | 0.9819 | 0.00734 | -0.055 | 133.7738
6.5 | 1.0259 | 0.00812 | -0.0536 | 126.3424
8 | 1.1526 | 0.01004 | -0.0485 | 114.8008
8.5 | 1.1911 | 0.0105 | -0.0461 | 113.4381
9 | 1.2168 | 0.01102 | -0.0412 | 110.4174
9.5 | 1.2433 | 0.01165 | -0.0369 | 106.721
10.5 | 1.3135 | 0.01319 | -0.0326 | 99.583
11 | 1.3423 | 0.0143 | -0.0298 | 93.8671
11.5 | 1.3736 | 0.01538 | -0.0276 | 89.3108
12 | 1.4036 | 0.01661 | -0.0255 | 84.5033
12.5 | 1.431 | 0.01806 | -0.0232 | 79.2359
13 | 1.4562 | 0.01973 | -0.021 | 73.8064
13.5 | 1.483 | 0.02137 | -0.0192 | 69.3964
14 | 1.5083 | 0.02317 | -0.0174 | 65.0971
14.5 | 1.5309 | 0.02522 | -0.0156 | 60.7018
15 | 1.5529 | 0.02745 | -0.0141 | 56.5719
15.5 | 1.5711 | 0.03005 | -0.0124 | 52.2829
16 | 1.591 | 0.03264 | -0.0112 | 48.7439
16.5 | 1.6101 | 0.03537 | -0.0101 | 45.5216
17 | 1.6261 | 0.03849 | -0.0091 | 42.2473
17.5 | 1.6393 | 0.04194 | -0.0083 | 39.0868
18 | 1.6485 | 0.04591 | -0.0075 | 35.9072
18.5 | 1.6583 | 0.04997 | -0.0071 | 33.1859
19 | 1.6694 | 0.05401 | -0.007 | 30.9091
19.5 | 1.6776 | 0.05852 | -0.0072 | 28.6671
20 | 1.6846 | 0.06331 | -0.0077 | 26.6088

## 99. Re 8M Mach 0.10 (1)
BIGFOIL.COM POLAR EXPORT
NACA65-515 a=0.2
NACA65-515 a=0.2 |  |  |  | Cl Max: | 1.451 | at alpha= | 12 | deg
JavaFoil+Calcfoil stall+Eppler ext transition |  |  |  | L/D Max: | 132.877 | at alpha= | 6 | deg
Re: | 8000000 |  |  | Cd Min: | 0.00477 | at alpha= | 0 | deg
Mach: | 0.1 |  |  | Cl=0 at alpha= | -2.6885 | deg
|  |  |  | @ Cl=0.1, Cd= | 0.0062916
|  |  |  | @ Cl=0.4, Cd= | 0.0048915
|  |  |  | @ Cl=0.6, Cd= | 0.0057564
alpha (deg) | Cl | Cd | Cm | Cl/Cd
-14.5 | -0.602 | 0.10019 | -0.012 | -6.004
-14 | -0.613 | 0.09274 | -0.013 | -6.608
-13.5 | -0.621 | 0.08806 | -0.013 | -7.054
-13 | -0.627 | 0.08271 | -0.014 | -7.578
-12.5 | -0.629 | 0.07748 | -0.015 | -8.124
-12 | -0.629 | 0.07265 | -0.015 | -8.652
-11.5 | -0.624 | 0.06766 | -0.016 | -9.228
-11 | -0.617 | 0.06302 | -0.017 | -9.784
-10.5 | -0.603 | 0.05988 | -0.017 | -10.071
-10 | -0.587 | 0.05585 | -0.018 | -10.507
-9.5 | -0.685 | 0.01007 | -0.03 | -68.028
-9 | -0.662 | 0.00935 | -0.032 | -70.819
-8.5 | -0.626 | 0.00848 | -0.032 | -73.862
-8 | -0.586 | 0.0082 | -0.033 | -71.478
-7.5 | -0.542 | 0.00791 | -0.034 | -68.496
-7 | -0.494 | 0.00772 | -0.034 | -64.048
-6.5 | -0.444 | 0.00751 | -0.035 | -59.052
-6 | -0.39 | 0.0073 | -0.036 | -53.413
-5.5 | -0.334 | 0.00714 | -0.037 | -46.739
-5 | -0.276 | 0.00695 | -0.038 | -39.723
-4.5 | -0.217 | 0.00684 | -0.038 | -31.789
-4 | -0.158 | 0.00669 | -0.039 | -23.633
-3.5 | -0.098 | 0.00657 | -0.04 | -14.96
-3 | -0.038 | 0.00649 | -0.041 | -5.833
-2.5 | 0.023 | 0.0064 | -0.041 | 3.578
-2 | 0.084 | 0.00631 | -0.042 | 13.314
-1.5 | 0.145 | 0.00624 | -0.043 | 23.272
-1 | 0.207 | 0.0062 | -0.044 | 33.348
-0.5 | 0.268 | 0.00619 | -0.045 | 43.33
0 | 0.33 | 0.00477 | -0.045 | 69.122
0.5 | 0.391 | 0.00486 | -0.046 | 80.52
1 | 0.451 | 0.00507 | -0.047 | 88.856
1.5 | 0.512 | 0.00536 | -0.048 | 95.396
2 | 0.572 | 0.00566 | -0.049 | 101.107
2.5 | 0.633 | 0.00587 | -0.05 | 107.796
3 | 0.694 | 0.00613 | -0.05 | 113.061
3.5 | 0.753 | 0.0062 | -0.051 | 121.517
4 | 0.812 | 0.00619 | -0.052 | 131.307
4.5 | 0.871 | 0.00692 | -0.053 | 125.888
5 | 0.928 | 0.00719 | -0.053 | 129.154
5.5 | 0.984 | 0.00744 | -0.054 | 132.21
6 | 1.038 | 0.00782 | -0.055 | 132.877
6.5 | 1.091 | 0.00822 | -0.056 | 132.726
7 | 1.135 | 0.01102 | -0.056 | 103.007
7.5 | 1.183 | 0.0117 | -0.057 | 101.176
8 | 1.23 | 0.01225 | -0.057 | 100.372
8.5 | 1.273 | 0.01287 | -0.058 | 98.968
9 | 1.314 | 0.01355 | -0.059 | 97.016
9.5 | 1.351 | 0.01425 | -0.06 | 94.757
10 | 1.381 | 0.01501 | -0.06 | 92.007
10.5 | 1.408 | 0.0159 | -0.061 | 88.517
11 | 1.429 | 0.01682 | -0.062 | 84.972
11.5 | 1.445 | 0.01773 | -0.062 | 81.506
12 | 1.451 | 0.01887 | -0.063 | 76.926
12.5 | 1.451 | 0.01988 | -0.064 | 72.953
13 | 1.443 | 0.02118 | -0.064 | 68.116
13.5 | 1.429 | 0.02251 | -0.065 | 63.475
14 | 1.408 | 0.02413 | -0.065 | 58.353
14.5 | 1.382 | 0.02591 | -0.066 | 53.323
15 | 1.35 | 0.02786 | -0.067 | 48.462
15.5 | 1.314 | 0.03021 | -0.067 | 43.488
16 | 1.274 | 0.03248 | -0.068 | 39.215
16.5 | 1.23 | 0.03527 | -0.068 | 34.861
17 | 1.184 | 0.03814 | -0.068 | 31.036

## 100. Re 8M Mach 0.10 (2)
BIGFOIL.COM POLAR EXPORT
NACA65-515 a=0.2
NACA65-515 a=0.2 |  |  |  | Cl Max: | 1.6735 | at alpha= | 20 | deg
XFOIL ncrit=9 |  |  |  | L/D Max: | 171.589 | at alpha= | 3.5 | deg
Re: | 8000000 |  |  | Cd Min: | 0.06705 | at alpha= | 20 | deg
Mach: | 0.1 |  |  | Cl=0 at alpha= | -2.8194 | deg
|  |  |  | @ Cl=0.1, Cd= | 0.0056735
|  |  |  | @ Cl=0.4, Cd= | 0.0039757
|  |  |  | @ Cl=0.6, Cd= | 0.003898
alpha (deg) | Cl | Cd | Cm | Cl/Cd
-20 | -1.3574 | 0.04822 | -0.0786 | -28.1501
-19 | -1.3972 | 0.03484 | -0.081 | -40.1033
-18.5 | -1.4049 | 0.03075 | -0.0788 | -45.6878
-18 | -1.4023 | 0.02761 | -0.0762 | -50.7896
-17.5 | -1.3942 | 0.02508 | -0.073 | -55.5901
-17 | -1.3824 | 0.02294 | -0.0692 | -60.2616
-16.5 | -1.366 | 0.02125 | -0.0651 | -64.2824
-16 | -1.3454 | 0.01997 | -0.0607 | -67.3711
-15.5 | -1.327 | 0.01871 | -0.0554 | -70.9246
-15 | -1.2914 | 0.01768 | -0.0527 | -73.043
-14.5 | -1.2523 | 0.01661 | -0.0505 | -75.3943
-14 | -1.2112 | 0.01551 | -0.0486 | -78.0916
-13.5 | -1.1679 | 0.01441 | -0.0469 | -81.0479
-13 | -1.1219 | 0.01349 | -0.0456 | -83.1653
-12.5 | -1.0739 | 0.01267 | -0.0445 | -84.7593
-12 | -1.0244 | 0.01194 | -0.0436 | -85.7956
-11.5 | -0.9735 | 0.01128 | -0.0429 | -86.3032
-11 | -0.9213 | 0.01073 | -0.0424 | -85.8621
-10.5 | -0.8693 | 0.01011 | -0.0419 | -85.9842
-10 | -0.8171 | 0.0095 | -0.0414 | -86.0105
-9.5 | -0.7655 | 0.00879 | -0.0409 | -87.0876
-9 | -0.7105 | 0.00843 | -0.0409 | -84.2823
-8.5 | -0.6543 | 0.00815 | -0.041 | -80.2822
-8 | -0.5976 | 0.00793 | -0.0413 | -75.3594
-7.5 | -0.5405 | 0.0077 | -0.0416 | -70.1948
-7 | -0.4844 | 0.00738 | -0.0418 | -65.6369
-6.5 | -0.4273 | 0.00713 | -0.0421 | -59.9299
-6 | -0.3698 | 0.00691 | -0.0426 | -53.5166
-5 | -0.2542 | 0.00653 | -0.0436 | -38.928
-4.5 | -0.1959 | 0.00639 | -0.0442 | -30.6573
-4 | -0.138 | 0.0062 | -0.0448 | -22.2581
-3.5 | -0.0796 | 0.00601 | -0.0454 | -13.2446
-3 | -0.0212 | 0.0059 | -0.0461 | -3.5932
-2 | 0.0962 | 0.00568 | -0.0477 | 16.9366
-1.5 | 0.155 | 0.00558 | -0.0485 | 27.7778
-1 | 0.2138 | 0.00548 | -0.0493 | 39.0146
0 | 0.33 | 0.00507 | -0.0508 | 65.0888
0.5 | 0.3832 | 0.00401 | -0.0512 | 95.5611
1 | 0.4419 | 0.00389 | -0.0521 | 113.599
1.5 | 0.5005 | 0.00382 | -0.053 | 131.0209
2 | 0.5594 | 0.00385 | -0.054 | 145.2987
2.5 | 0.6186 | 0.00392 | -0.055 | 157.8061
3 | 0.677 | 0.00405 | -0.0558 | 167.1605
3.5 | 0.7344 | 0.00428 | -0.0566 | 171.5888
4 | 0.79 | 0.00464 | -0.057 | 170.2586
4.5 | 0.8404 | 0.00538 | -0.0567 | 156.2082
5 | 0.8907 | 0.00604 | -0.0564 | 147.4669
5.5 | 0.9409 | 0.00664 | -0.056 | 141.7018
6 | 0.9875 | 0.00739 | -0.055 | 133.6265
7 | 1.0729 | 0.00895 | -0.0516 | 119.8771
7.5 | 1.1145 | 0.00961 | -0.0497 | 115.9729
8 | 1.156 | 0.01014 | -0.0477 | 114.0039
8.5 | 1.1887 | 0.0106 | -0.044 | 112.1415
9 | 1.2157 | 0.01117 | -0.0394 | 108.8362
9.5 | 1.2425 | 0.01186 | -0.0352 | 104.7639
10 | 1.2826 | 0.01257 | -0.0339 | 102.0366
10.5 | 1.3145 | 0.01352 | -0.0313 | 97.2263
11 | 1.343 | 0.01471 | -0.0284 | 91.2984
11.5 | 1.3751 | 0.01582 | -0.0263 | 86.9216
12 | 1.4046 | 0.01715 | -0.024 | 81.9009
12.5 | 1.4312 | 0.01872 | -0.0217 | 76.453
13 | 1.4576 | 0.0204 | -0.0196 | 71.451
13.5 | 1.4844 | 0.02211 | -0.0177 | 67.137
14 | 1.5087 | 0.02406 | -0.0159 | 62.7057
14.5 | 1.53 | 0.02632 | -0.014 | 58.1307
15 | 1.5512 | 0.02872 | -0.0124 | 54.0111
15.5 | 1.5704 | 0.03136 | -0.0109 | 50.0765
16 | 1.5901 | 0.03409 | -0.0096 | 46.6442
16.5 | 1.6083 | 0.03701 | -0.0085 | 43.4558
17 | 1.6235 | 0.0403 | -0.0075 | 40.2854
17.5 | 1.6349 | 0.04404 | -0.0066 | 37.1231
18 | 1.6426 | 0.04833 | -0.006 | 33.9872
18.5 | 1.654 | 0.05236 | -0.0057 | 31.589
19 | 1.6636 | 0.05675 | -0.0057 | 29.3145
19.5 | 1.6684 | 0.06182 | -0.006 | 26.988
20 | 1.6735 | 0.06705 | -0.0067 | 24.959

## 101. Re 8M Mach 0.25 (1)
BIGFOIL.COM POLAR EXPORT
NACA65-515 a=0.2
NACA65-515 a=0.2 |  |  |  | Cl Max: | 1.42 | at alpha= | 11.5 | deg
JavaFoil+Calcfoil stall+Eppler ext transition |  |  |  | L/D Max: | 130.713 | at alpha= | 6 | deg
Re: | 8000000 |  |  | Cd Min: | 0.00484 | at alpha= | 0 | deg
Mach: | 0.25 |  |  | Cl=0 at alpha= | -2.6905 | deg
|  |  |  | @ Cl=0.1, Cd= | 0.0063333
|  |  |  | @ Cl=0.4, Cd= | 0.0049271
|  |  |  | @ Cl=0.6, Cd= | 0.00578
alpha (deg) | Cl | Cd | Cm | Cl/Cd
-13.5 | -0.433 | 0.09673 | -0.013 | -4.472
-13 | -0.467 | 0.0904 | -0.013 | -5.171
-12.5 | -0.497 | 0.08495 | -0.014 | -5.851
-12 | -0.52 | 0.08044 | -0.014 | -6.469
-11.5 | -0.538 | 0.07352 | -0.015 | -7.321
-11 | -0.549 | 0.06934 | -0.015 | -7.916
-10.5 | -0.552 | 0.06535 | -0.016 | -8.454
-10 | -0.549 | 0.0612 | -0.016 | -8.976
-9.5 | -0.541 | 0.05593 | -0.017 | -9.674
-9 | -0.526 | 0.05205 | -0.018 | -10.102
-8.5 | -0.614 | 0.0096 | -0.033 | -63.927
-8 | -0.586 | 0.00846 | -0.034 | -69.269
-7.5 | -0.546 | 0.00818 | -0.035 | -66.76
-7 | -0.501 | 0.00787 | -0.035 | -63.647
-6.5 | -0.451 | 0.00763 | -0.036 | -59.184
-6 | -0.398 | 0.00742 | -0.037 | -53.616
-5.5 | -0.341 | 0.00726 | -0.038 | -46.943
-5 | -0.282 | 0.00704 | -0.039 | -40.11
-4.5 | -0.223 | 0.00692 | -0.039 | -32.193
-4 | -0.162 | 0.00681 | -0.04 | -23.812
-3.5 | -0.101 | 0.00666 | -0.041 | -15.152
-3 | -0.039 | 0.00652 | -0.042 | -5.967
-2.5 | 0.024 | 0.00646 | -0.043 | 3.64
-2 | 0.086 | 0.00634 | -0.043 | 13.596
-1.5 | 0.149 | 0.00631 | -0.044 | 23.649
-1 | 0.212 | 0.00625 | -0.045 | 33.958
-0.5 | 0.276 | 0.00621 | -0.046 | 44.39
0 | 0.339 | 0.00484 | -0.047 | 70.019
0.5 | 0.402 | 0.00493 | -0.048 | 81.578
1 | 0.463 | 0.00512 | -0.048 | 90.425
1.5 | 0.526 | 0.00546 | -0.049 | 96.251
2 | 0.588 | 0.00572 | -0.05 | 102.813
2.5 | 0.65 | 0.00603 | -0.051 | 107.907
3 | 0.712 | 0.00606 | -0.052 | 117.462
3.5 | 0.773 | 0.0061 | -0.053 | 126.758
4 | 0.833 | 0.00681 | -0.053 | 122.205
4.5 | 0.892 | 0.00712 | -0.054 | 125.354
5 | 0.951 | 0.00742 | -0.055 | 128.143
5.5 | 1.008 | 0.00773 | -0.056 | 130.445
6 | 1.063 | 0.00813 | -0.056 | 130.713
6.5 | 1.115 | 0.00881 | -0.057 | 126.61
7 | 1.16 | 0.01159 | -0.057 | 100.069
7.5 | 1.208 | 0.01234 | -0.058 | 97.859
8 | 1.253 | 0.01298 | -0.059 | 96.568
8.5 | 1.295 | 0.01368 | -0.06 | 94.666
9 | 1.333 | 0.01447 | -0.06 | 92.113
9.5 | 1.366 | 0.01529 | -0.061 | 89.288
10 | 1.39 | 0.01619 | -0.062 | 85.86
10.5 | 1.408 | 0.01716 | -0.062 | 82.041
11 | 1.418 | 0.01831 | -0.063 | 77.449
11.5 | 1.42 | 0.01958 | -0.064 | 72.543
12 | 1.409 | 0.02073 | -0.064 | 67.98
12.5 | 1.384 | 0.02227 | -0.065 | 62.166
13 | 1.349 | 0.0239 | -0.066 | 56.469
13.5 | 1.302 | 0.02605 | -0.066 | 49.993
14 | 1.246 | 0.02804 | -0.067 | 44.425
14.5 | 1.178 | 0.03069 | -0.067 | 38.385
15 | 1.101 | 0.03398 | -0.068 | 32.4
15.5 | 1.014 | 0.03898 | -0.068 | 26.002
16 | 0.907 | 0.0517 | -0.066 | 17.551
16.5 | 0.771 | 0.08618 | -0.059 | 8.948

## 102. Re 8M Mach 0.25 (2)
BIGFOIL.COM POLAR EXPORT
NACA65-515 a=0.2
NACA65-515 a=0.2 |  |  |  | Cl Max: | 1.6162 | at alpha= | 18.5 | deg
XFOIL ncrit=9 |  |  |  | L/D Max: | 174.893 | at alpha= | 4 | deg
Re: | 8000000 |  |  | Cd Min: | 0.18712 | at alpha= | -18.5 | deg
Mach: | 0.25 |  |  | Cl=0 at alpha= | -2.8292 | deg
|  |  |  | @ Cl=0.1, Cd= | 0.0057312
|  |  |  | @ Cl=0.4, Cd= | 0.0040355
|  |  |  | @ Cl=0.6, Cd= | 0.0039368
alpha (deg) | Cl | Cd | Cm | Cl/Cd
-18.5 | -0.5728 | 0.18712 | 0.0048 | -3.0611
-18 | -0.5734 | 0.17525 | -0.0016 | -3.2719
-17.5 | -0.5611 | 0.16751 | -0.0065 | -3.3497
-17 | -0.5642 | 0.15569 | -0.0131 | -3.6239
-16.5 | -0.5655 | 0.14479 | -0.0195 | -3.9057
-16 | -0.5655 | 0.13453 | -0.0257 | -4.2035
-15.5 | -0.9065 | 0.05779 | -0.0804 | -15.6861
-15 | -0.9952 | 0.04318 | -0.0872 | -23.0477
-14.5 | -1.0862 | 0.03234 | -0.0849 | -33.5869
-14 | -1.1381 | 0.0262 | -0.0769 | -43.4389
-13.5 | -1.1562 | 0.02228 | -0.0679 | -51.8941
-13 | -1.1346 | 0.01933 | -0.0631 | -58.6963
-12.5 | -1.1029 | 0.01665 | -0.0592 | -66.2402
-12 | -1.0605 | 0.01471 | -0.0561 | -72.0938
-11.5 | -1.012 | 0.0133 | -0.0538 | -76.0902
-11 | -0.9596 | 0.01222 | -0.0519 | -78.527
-10.5 | -0.9053 | 0.01133 | -0.0503 | -79.9029
-10 | -0.8494 | 0.01061 | -0.0491 | -80.0566
-9.5 | -0.7931 | 0.00994 | -0.0479 | -79.7887
-9 | -0.7381 | 0.00915 | -0.0468 | -80.6667
-8.5 | -0.6819 | 0.00851 | -0.0459 | -80.1293
-8 | -0.6223 | 0.0082 | -0.0456 | -75.8902
-7.5 | -0.5621 | 0.00794 | -0.0454 | -70.7935
-7 | -0.5021 | 0.0077 | -0.0454 | -65.2078
-6.5 | -0.443 | 0.00733 | -0.0453 | -60.4366
-6 | -0.3829 | 0.0071 | -0.0454 | -53.9296
-5.5 | -0.3228 | 0.00687 | -0.0456 | -46.9869
-5 | -0.2624 | 0.00665 | -0.0459 | -39.4586
-4.5 | -0.202 | 0.00649 | -0.0464 | -31.1248
-4 | -0.1414 | 0.00631 | -0.0469 | -22.4089
-3.5 | -0.0813 | 0.00608 | -0.0473 | -13.3717
-3 | -0.0208 | 0.00595 | -0.0479 | -3.4958
-2.5 | 0.0401 | 0.00582 | -0.0487 | 6.89
-2 | 0.1008 | 0.00573 | -0.0494 | 17.5916
-1.5 | 0.1617 | 0.00561 | -0.0502 | 28.8235
-1 | 0.2224 | 0.00552 | -0.051 | 40.2899
-0.5 | 0.2829 | 0.00538 | -0.0518 | 52.5836
0 | 0.3425 | 0.00512 | -0.0526 | 66.8945
0.5 | 0.3973 | 0.00404 | -0.053 | 98.3416
1 | 0.4578 | 0.00394 | -0.0539 | 116.1929
1.5 | 0.5186 | 0.00385 | -0.0548 | 134.7013
2 | 0.5795 | 0.00391 | -0.0557 | 148.2097
2.5 | 0.6406 | 0.00399 | -0.0567 | 160.5514
3 | 0.7012 | 0.00412 | -0.0576 | 170.1942
3.5 | 0.7607 | 0.00435 | -0.0583 | 174.8736
4 | 0.8185 | 0.00468 | -0.0587 | 174.8932
4.5 | 0.8698 | 0.00547 | -0.0582 | 159.0128
5 | 0.9213 | 0.00615 | -0.0576 | 149.8049
5.5 | 0.9715 | 0.00682 | -0.0567 | 142.4487
6 | 1.017 | 0.00764 | -0.055 | 133.1152
6.5 | 1.0577 | 0.00854 | -0.0525 | 123.8525
7 | 1.0953 | 0.0094 | -0.0493 | 116.5213
7.5 | 1.1267 | 0.0101 | -0.0448 | 111.5545
8 | 1.1522 | 0.01076 | -0.0394 | 107.0818
9 | 1.2145 | 0.01231 | -0.0316 | 98.6596
9.5 | 1.2496 | 0.01324 | -0.0289 | 94.3807
10.5 | 1.3192 | 0.01568 | -0.0243 | 84.1327
11 | 1.3501 | 0.01714 | -0.0217 | 78.769
11.5 | 1.3809 | 0.0187 | -0.0193 | 73.8449
12 | 1.4087 | 0.02054 | -0.0168 | 68.5833
12.5 | 1.4341 | 0.02261 | -0.0144 | 63.4277
13 | 1.4616 | 0.02464 | -0.0123 | 59.3182
13.5 | 1.4862 | 0.027 | -0.0102 | 55.0444
14 | 1.5076 | 0.02969 | -0.0082 | 50.778
14.5 | 1.5263 | 0.03271 | -0.0062 | 46.6616
15 | 1.5477 | 0.03565 | -0.0047 | 43.4137
15.5 | 1.5652 | 0.03901 | -0.0032 | 40.123
16 | 1.5786 | 0.04288 | -0.0018 | 36.8144
16.5 | 1.588 | 0.04723 | -0.0006 | 33.6227
17 | 1.6004 | 0.05151 | 0.0002 | 31.0697
17.5 | 1.6098 | 0.05623 | 0.0006 | 28.6288
18 | 1.6155 | 0.0616 | 0.0006 | 26.2256
18.5 | 1.6162 | 0.06773 | 0.0001 | 23.8624
19 | 1.6146 | 0.07443 | -0.0009 | 21.6929
19.5 | 1.6108 | 0.08171 | -0.0027 | 19.7136
20 | 1.6086 | 0.08912 | -0.0048 | 18.0498

## 103. Re 8M Mach 0.50 (1)
BIGFOIL.COM POLAR EXPORT
NACA65-515 a=0.2
NACA65-515 a=0.2 |  |  |  | Cl Max: | 1.338 | at alpha= | 20 | deg
JavaFoil+Calcfoil stall+Eppler ext transition |  |  |  | L/D Max: | 120.587 | at alpha= | 5 | deg
Re: | 8000000 |  |  | Cd Min: | 0.00508 | at alpha= | 0 | deg
Mach: | 0.5 |  |  | Cl=0 at alpha= | -2.6884 | deg
|  |  |  | @ Cl=0.1, Cd= | 0.0066272
|  |  |  | @ Cl=0.4, Cd= | 0.005122
|  |  |  | @ Cl=0.6, Cd= | 0.0061072
alpha (deg) | Cl | Cd | Cm | Cl/Cd
-20 | -0.968 | 0.15096 | -0.012 | -6.413
-19.5 | -0.944 | 0.1493 | -0.013 | -6.321
-19 | -0.915 | 0.14073 | -0.013 | -6.505
-18.5 | -0.886 | 0.13791 | -0.013 | -6.428
-18 | -0.857 | 0.13277 | -0.013 | -6.452
-17.5 | -0.829 | 0.12853 | -0.013 | -6.451
-17 | -0.802 | 0.12444 | -0.014 | -6.443
-16.5 | -0.775 | 0.12366 | -0.014 | -6.266
-16 | -0.746 | 0.1176 | -0.014 | -6.348
-15.5 | -0.718 | 0.1131 | -0.014 | -6.347
-15 | -0.691 | 0.10327 | -0.015 | -6.69
-14.5 | -0.664 | 0.09574 | -0.015 | -6.931
-14 | -0.636 | 0.08931 | -0.016 | -7.125
-13.5 | -0.609 | 0.08343 | -0.017 | -7.303
-13 | -0.578 | 0.09169 | -0.016 | -6.305
-12.5 | -0.55 | 0.08322 | -0.016 | -6.612
-12 | -0.523 | 0.07698 | -0.017 | -6.794
-11.5 | -0.496 | 0.07155 | -0.017 | -6.926
-11 | -0.469 | 0.06512 | -0.019 | -7.205
-10.5 | -0.444 | 0.05864 | -0.021 | -7.567
-10 | -0.484 | 0.01482 | -0.033 | -32.664
-9.5 | -0.381 | 0.06641 | -0.017 | -5.743
-9 | -0.354 | 0.05966 | -0.018 | -5.928
-8.5 | -0.326 | 0.05388 | -0.019 | -6.052
-8 | -0.299 | 0.04962 | -0.02 | -6.018
-7.5 | -0.273 | 0.04375 | -0.023 | -6.229
-7 | -0.241 | 0.04996 | -0.018 | -4.832
-6.5 | -0.356 | 0.04314 | -0.02 | -8.247
-6 | -0.415 | 0.00827 | -0.041 | -50.143
-5.5 | -0.364 | 0.00792 | -0.042 | -45.928
-5 | -0.306 | 0.00766 | -0.043 | -39.955
-4.5 | -0.244 | 0.00746 | -0.044 | -32.718
-4 | -0.179 | 0.00719 | -0.045 | -24.86
-3.5 | -0.112 | 0.00703 | -0.046 | -15.898
-3 | -0.043 | 0.00684 | -0.047 | -6.312
-2.5 | 0.026 | 0.00674 | -0.048 | 3.886
-2 | 0.096 | 0.00663 | -0.049 | 14.512
-1.5 | 0.167 | 0.00658 | -0.049 | 25.33
-1 | 0.237 | 0.00651 | -0.05 | 36.447
-0.5 | 0.308 | 0.00649 | -0.051 | 47.501
0 | 0.379 | 0.00508 | -0.052 | 74.58
0.5 | 0.449 | 0.00522 | -0.053 | 86.133
1 | 0.517 | 0.00556 | -0.054 | 92.959
1.5 | 0.587 | 0.00608 | -0.055 | 96.59
2 | 0.654 | 0.00622 | -0.056 | 105.092
2.5 | 0.721 | 0.00657 | -0.057 | 109.787
3 | 0.788 | 0.00694 | -0.057 | 113.415
3.5 | 0.854 | 0.00741 | -0.058 | 115.215
4 | 0.92 | 0.00786 | -0.059 | 116.998
4.5 | 0.985 | 0.00829 | -0.06 | 118.896
5 | 1.049 | 0.0087 | -0.061 | 120.587
5.5 | 1.109 | 0.00921 | -0.061 | 120.399
6 | 1.167 | 0.00981 | -0.062 | 118.894
6.5 | 1.211 | 0.014 | -0.063 | 86.488
7 | 1.257 | 0.01493 | -0.063 | 84.181
7.5 | 1.295 | 0.01597 | -0.064 | 81.068
8 | 1.32 | 0.01722 | -0.065 | 76.652
8.5 | 1.326 | 0.01863 | -0.066 | 71.166
9 | 1.299 | 0.02032 | -0.066 | 63.933
9.5 | 1.162 | 0.02262 | -0.067 | 51.349
10 | 0.826 | 0.02497 | -0.068 | 33.062
10.5 | 0.73 | 0.07025 | -0.04 | 10.387
11 | 0.886 | 0.02754 | -0.069 | 32.151
11.5 | 0.913 | 0.03074 | -0.07 | 29.688
12 | 0.925 | 0.03895 | -0.069 | 23.741
12.5 | 0.971 | 0.03373 | -0.071 | 28.786
13 | 0.994 | 0.03858 | -0.071 | 25.778
13.5 | 1.004 | 0.04977 | -0.07 | 20.183
14 | 1.039 | 0.04687 | -0.071 | 22.165
14.5 | 1.067 | 0.05121 | -0.072 | 20.825
15 | 1.082 | 0.06169 | -0.071 | 17.535
15.5 | 1.127 | 0.05273 | -0.074 | 21.378
16 | 1.151 | 0.05869 | -0.074 | 19.617
16.5 | 1.138 | 0.08415 | -0.07 | 13.523
17 | 1.206 | 0.06206 | -0.075 | 19.438
17.5 | 1.233 | 0.067 | -0.076 | 18.398
18 | 1.239 | 0.08333 | -0.074 | 14.871
18.5 | 1.285 | 0.07102 | -0.077 | 18.098
19 | 1.312 | 0.0761 | -0.078 | 17.237
19.5 | 1.328 | 0.08655 | -0.077 | 15.348
20 | 1.338 | 0.09815 | -0.076 | 13.632

## 104. Re 8M Mach 0.50 (2)
BIGFOIL.COM POLAR EXPORT
NACA65-515 a=0.2
NACA65-515 a=0.2 |  |  |  | Cl Max: | 1.3978 | at alpha= | 12 | deg
XFOIL ncrit=9 |  |  |  | L/D Max: | 188.056 | at alpha= | 3.5 | deg
Re: | 8000000 |  |  | Cd Min: | 0.2483 | at alpha= | -20 | deg
Mach: | 0.5 |  |  | Cl=0 at alpha= | -2.8775 | deg
|  |  |  | @ Cl=0.1, Cd= | 0.0059489
|  |  |  | @ Cl=0.4, Cd= | 0.0053819
|  |  |  | @ Cl=0.6, Cd= | 0.0040902
alpha (deg) | Cl | Cd | Cm | Cl/Cd
-20 | -0.6176 | 0.2483 | 0.0307 | -2.4873
-19.5 | -0.5964 | 0.23921 | 0.0255 | -2.4932
-19 | -0.5734 | 0.23149 | 0.0205 | -2.477
-18.5 | -0.5515 | 0.22335 | 0.0155 | -2.4692
-17.5 | -0.5121 | 0.2054 | 0.0051 | -2.4932
-17 | -0.4901 | 0.19767 | 0.0002 | -2.4794
-16.5 | -0.4706 | 0.18893 | -0.0048 | -2.4909
-15.5 | -0.4328 | 0.17181 | -0.0147 | -2.5191
-15 | -0.4171 | 0.16269 | -0.0198 | -2.5638
-14.5 | -0.4111 | 0.15105 | -0.026 | -2.7216
-14 | -0.3977 | 0.14205 | -0.0313 | -2.7997
-13.5 | -0.3859 | 0.1329 | -0.0367 | -2.9037
-13 | -0.3857 | 0.12175 | -0.0431 | -3.168
-12.5 | -0.3813 | 0.11205 | -0.049 | -3.4029
-12 | -0.3823 | 0.10183 | -0.0553 | -3.7543
-11.5 | -0.3875 | 0.09148 | -0.0619 | -4.2359
-11 | -0.3997 | 0.08067 | -0.069 | -4.9548
-10.5 | -0.4143 | 0.06978 | -0.0767 | -5.9372
-10 | -0.4301 | 0.05796 | -0.0873 | -7.4206
-9.5 | -0.4592 | 0.04857 | -0.0935 | -9.4544
-9 | -0.4947 | 0.04167 | -0.0932 | -11.8719
-8.5 | -0.5355 | 0.0361 | -0.0862 | -14.8338
-7.5 | -0.57 | 0.01993 | -0.0744 | -28.6001
-7 | -0.5621 | 0.01174 | -0.0684 | -47.879
-6.5 | -0.5031 | 0.00952 | -0.0645 | -52.8466
-6 | -0.4337 | 0.00872 | -0.062 | -49.7362
-5.5 | -0.3638 | 0.00816 | -0.0601 | -44.5833
-5 | -0.2946 | 0.00762 | -0.0586 | -38.6614
-4.5 | -0.2251 | 0.0072 | -0.0576 | -31.2639
-4 | -0.1562 | 0.00682 | -0.0569 | -22.9032
-3.5 | -0.0864 | 0.00651 | -0.0566 | -13.2719
-3 | -0.0171 | 0.00622 | -0.0566 | -2.7492
-2.5 | 0.0527 | 0.00605 | -0.0569 | 8.7107
-2 | 0.1229 | 0.0059 | -0.0574 | 20.8305
-1.5 | 0.1926 | 0.00581 | -0.0581 | 33.1497
-1 | 0.2626 | 0.00569 | -0.0589 | 46.1511
-0.5 | 0.3321 | 0.0056 | -0.0597 | 59.3036
0 | 0.4006 | 0.00538 | -0.0605 | 74.461
0.5 | 0.4613 | 0.00425 | -0.0606 | 108.5412
1 | 0.5308 | 0.00412 | -0.0616 | 128.835
1.5 | 0.6004 | 0.00409 | -0.0625 | 146.7971
2 | 0.6707 | 0.00416 | -0.0635 | 161.226
2.5 | 0.741 | 0.0043 | -0.0644 | 172.3256
3 | 0.8109 | 0.00446 | -0.0651 | 181.8161
3.5 | 0.8801 | 0.00468 | -0.0656 | 188.0556
4 | 0.945 | 0.00511 | -0.0653 | 184.9315
4.5 | 1.0029 | 0.00582 | -0.0637 | 172.3196
5 | 1.0542 | 0.00667 | -0.0609 | 158.051
5.5 | 1.0956 | 0.00764 | -0.0563 | 143.4031
6 | 1.1008 | 0.0089 | -0.0455 | 123.6854
6.5 | 1.1013 | 0.01084 | -0.0356 | 101.5959
7 | 1.109 | 0.01317 | -0.0279 | 84.2065
7.5 | 1.1245 | 0.0155 | -0.0218 | 72.5484
8 | 1.1556 | 0.01733 | -0.0176 | 66.6821
8.5 | 1.1853 | 0.01924 | -0.0132 | 61.606
9 | 1.2459 | 0.02141 | -0.0148 | 58.1924
9.5 | 1.2793 | 0.02381 | -0.0115 | 53.7295
10 | 1.3107 | 0.0265 | -0.0083 | 49.4604
10.5 | 1.338 | 0.02957 | -0.0049 | 45.2486
11 | 1.3621 | 0.03293 | -0.0015 | 41.3635
11.5 | 1.3834 | 0.03668 | 0.0019 | 37.7154
12 | 1.3978 | 0.041 | 0.0054 | 34.0927
12.5 | 1.3961 | 0.04678 | 0.0085 | 29.844
13 | 1.3813 | 0.054 | 0.0108 | 25.5796
13.5 | 1.3562 | 0.06268 | 0.0117 | 21.6369
14 | 1.3311 | 0.07209 | 0.011 | 18.4644
14.5 | 1.3016 | 0.08282 | 0.0086 | 15.716
15 | 1.2739 | 0.09433 | 0.0045 | 13.5047
15.5 | 1.2424 | 0.10716 | -0.0015 | 11.5939
16 | 1.2122 | 0.12066 | -0.0089 | 10.0464
16.5 | 1.1851 | 0.13458 | -0.0173 | 8.8059
17 | 1.1625 | 0.14834 | -0.0262 | 7.8367

## 105. Re 10M Mach 0.00 (1)
BIGFOIL.COM POLAR EXPORT
NACA65-515 a=0.2
NACA65-515 a=0.2 |  |  |  | Cl Max: | 1.46 | at alpha= | 12.5 | deg
JavaFoil+Calcfoil stall+Eppler ext transition |  |  |  | L/D Max: | 137.245 | at alpha= | 4.5 | deg
Re: | 10000000 |  |  | Cd Min: | 0.00475 | at alpha= | 0 | deg
Mach: | 0 |  |  | Cl=0 at alpha= | -2.6885 | deg
|  |  |  | @ Cl=0.1, Cd= | 0.0061416
|  |  |  | @ Cl=0.4, Cd= | 0.0050113
|  |  |  | @ Cl=0.6, Cd= | 0.00577
alpha (deg) | Cl | Cd | Cm | Cl/Cd
-15 | -0.62 | 0.1033 | -0.012 | -6.001
-14.5 | -0.629 | 0.0982 | -0.013 | -6.411
-14 | -0.637 | 0.09094 | -0.013 | -7.01
-13.5 | -0.642 | 0.0867 | -0.013 | -7.404
-13 | -0.645 | 0.08162 | -0.014 | -7.897
-12.5 | -0.646 | 0.07514 | -0.015 | -8.593
-12 | -0.642 | 0.07087 | -0.015 | -9.054
-11.5 | -0.635 | 0.06642 | -0.016 | -9.556
-11 | -0.629 | 0.05858 | -0.018 | -10.734
-10.5 | -0.617 | 0.05342 | -0.019 | -11.548
-10 | -0.716 | 0.01001 | -0.03 | -71.584
-9.5 | -0.696 | 0.00926 | -0.031 | -75.147
-9 | -0.663 | 0.00887 | -0.031 | -74.758
-8.5 | -0.627 | 0.00816 | -0.032 | -76.749
-8 | -0.586 | 0.00792 | -0.033 | -73.911
-7.5 | -0.541 | 0.00761 | -0.034 | -71.079
-7 | -0.493 | 0.00744 | -0.034 | -66.219
-6.5 | -0.442 | 0.00722 | -0.035 | -61.246
-6 | -0.389 | 0.00704 | -0.036 | -55.152
-5.5 | -0.332 | 0.00688 | -0.037 | -48.259
-5 | -0.275 | 0.00675 | -0.037 | -40.738
-4.5 | -0.217 | 0.00661 | -0.038 | -32.769
-4 | -0.157 | 0.0065 | -0.039 | -24.209
-3.5 | -0.098 | 0.00641 | -0.04 | -15.257
-3 | -0.038 | 0.00628 | -0.04 | -6.007
-2.5 | 0.023 | 0.00621 | -0.041 | 3.674
-2 | 0.084 | 0.00616 | -0.042 | 13.573
-1.5 | 0.145 | 0.00609 | -0.043 | 23.74
-1 | 0.206 | 0.0061 | -0.044 | 33.726
-0.5 | 0.267 | 0.00607 | -0.044 | 43.973
0 | 0.328 | 0.00475 | -0.045 | 69.11
0.5 | 0.389 | 0.00496 | -0.046 | 78.463
1 | 0.449 | 0.00524 | -0.047 | 85.652
1.5 | 0.509 | 0.00542 | -0.048 | 93.933
2 | 0.57 | 0.00566 | -0.049 | 100.59
2.5 | 0.63 | 0.00588 | -0.049 | 107.134
3 | 0.69 | 0.00619 | -0.05 | 111.438
3.5 | 0.749 | 0.00621 | -0.051 | 120.636
4 | 0.809 | 0.00645 | -0.052 | 125.455
4.5 | 0.867 | 0.00632 | -0.053 | 137.245
5 | 0.925 | 0.00702 | -0.053 | 131.719
5.5 | 0.98 | 0.00734 | -0.054 | 133.564
6 | 1.035 | 0.00769 | -0.055 | 134.639
6.5 | 1.086 | 0.00852 | -0.055 | 127.455
7 | 1.132 | 0.01055 | -0.056 | 107.345
7.5 | 1.181 | 0.01116 | -0.057 | 105.795
8 | 1.227 | 0.0117 | -0.057 | 104.897
8.5 | 1.271 | 0.01225 | -0.058 | 103.731
9 | 1.313 | 0.01286 | -0.059 | 102.036
9.5 | 1.35 | 0.01353 | -0.059 | 99.77
10 | 1.381 | 0.01427 | -0.06 | 96.782
10.5 | 1.409 | 0.01503 | -0.061 | 93.713
11 | 1.431 | 0.01586 | -0.062 | 90.265
11.5 | 1.449 | 0.01674 | -0.062 | 86.577
12 | 1.458 | 0.01773 | -0.063 | 82.254
12.5 | 1.46 | 0.01871 | -0.063 | 78.046
13 | 1.456 | 0.01974 | -0.064 | 73.782
13.5 | 1.446 | 0.02108 | -0.065 | 68.594
14 | 1.43 | 0.02257 | -0.065 | 63.335
14.5 | 1.408 | 0.02417 | -0.066 | 58.257
15 | 1.381 | 0.0259 | -0.066 | 53.347
15.5 | 1.35 | 0.02798 | -0.067 | 48.26
16 | 1.316 | 0.02997 | -0.068 | 43.909
16.5 | 1.278 | 0.03236 | -0.068 | 39.483
17 | 1.237 | 0.03479 | -0.068 | 35.573
17.5 | 1.194 | 0.03812 | -0.069 | 31.323

## 106. Re 10M Mach 0.00 (2)
BIGFOIL.COM POLAR EXPORT
NACA65-515 a=0.2
NACA65-515 a=0.2 |  |  |  | Cl Max: | 1.707 | at alpha= | 20 | deg
XFOIL ncrit=9 |  |  |  | L/D Max: | 169.488 | at alpha= | 3.5 | deg
Re: | 10000000 |  |  | Cd Min: | 0.06058 | at alpha= | 20 | deg
Mach: | 0 |  |  | Cl=0 at alpha= | -2.8108 | deg
|  |  |  | @ Cl=0.1, Cd= | 0.0054721
|  |  |  | @ Cl=0.4, Cd= | 0.0040306
|  |  |  | @ Cl=0.6, Cd= | 0.0038172
alpha (deg) | Cl | Cd | Cm | Cl/Cd
-20 | -1.492 | 0.03296 | -0.0773 | -45.267
-19.5 | -1.4903 | 0.02948 | -0.0759 | -50.5529
-19 | -1.4878 | 0.02654 | -0.0731 | -56.0588
-18.5 | -1.4766 | 0.02427 | -0.0703 | -60.8405
-18 | -1.4615 | 0.02241 | -0.0671 | -65.2164
-17.5 | -1.4434 | 0.02086 | -0.0636 | -69.1946
-17 | -1.4234 | 0.01951 | -0.0598 | -72.9575
-16.5 | -1.4024 | 0.01841 | -0.0554 | -76.176
-16 | -1.3772 | 0.01756 | -0.0511 | -78.4282
-15.5 | -1.3409 | 0.01658 | -0.0488 | -80.8745
-15 | -1.3001 | 0.01577 | -0.047 | -82.4413
-14.5 | -1.2574 | 0.01494 | -0.0456 | -84.1633
-14 | -1.2122 | 0.01421 | -0.0444 | -85.3061
-13.5 | -1.167 | 0.01334 | -0.0432 | -87.4813
-13 | -1.1199 | 0.01256 | -0.0423 | -89.164
-12.5 | -1.0713 | 0.01187 | -0.0416 | -90.2527
-12 | -1.0216 | 0.01121 | -0.041 | -91.1329
-11.5 | -0.971 | 0.01059 | -0.0405 | -91.6903
-11 | -0.919 | 0.01009 | -0.0402 | -91.0803
-10.5 | -0.8666 | 0.00959 | -0.04 | -90.365
-10 | -0.8144 | 0.00902 | -0.0397 | -90.2882
-9.5 | -0.7631 | 0.00835 | -0.0393 | -91.3892
-9 | -0.7084 | 0.008 | -0.0394 | -88.55
-8.5 | -0.6528 | 0.00773 | -0.0397 | -84.4502
-8 | -0.5965 | 0.00749 | -0.04 | -79.6395
-7 | -0.4831 | 0.00708 | -0.0409 | -68.2345
-6.5 | -0.4266 | 0.00681 | -0.0413 | -62.6432
-6 | -0.3696 | 0.0066 | -0.0417 | -56
-5.5 | -0.3121 | 0.0064 | -0.0423 | -48.7656
-5 | -0.2544 | 0.00624 | -0.0429 | -40.7692
-4.5 | -0.1964 | 0.0061 | -0.0436 | -32.1967
-4 | -0.1383 | 0.00595 | -0.0443 | -23.2437
-3.5 | -0.0804 | 0.00581 | -0.0449 | -13.8382
-3 | -0.0221 | 0.00567 | -0.0457 | -3.8977
-2.5 | 0.0363 | 0.00558 | -0.0465 | 6.5054
-2 | 0.0949 | 0.00548 | -0.0473 | 17.3175
-1.5 | 0.1533 | 0.00539 | -0.0481 | 28.4416
-1 | 0.2119 | 0.0053 | -0.0489 | 39.9811
-0.5 | 0.2702 | 0.00519 | -0.0497 | 52.0617
0 | 0.3281 | 0.00498 | -0.0505 | 65.8835
0.5 | 0.3823 | 0.00412 | -0.0511 | 92.7913
1 | 0.4397 | 0.00383 | -0.0519 | 114.8042
1.5 | 0.4977 | 0.00375 | -0.0528 | 132.72
2 | 0.5563 | 0.00375 | -0.0538 | 148.3467
2.5 | 0.6148 | 0.00384 | -0.0547 | 160.1042
3.5 | 0.7288 | 0.0043 | -0.0562 | 169.4884
4 | 0.7823 | 0.00483 | -0.0564 | 161.9669
4.5 | 0.8338 | 0.00546 | -0.0563 | 152.7106
5 | 0.8848 | 0.00604 | -0.0562 | 146.4901
5.5 | 0.934 | 0.00669 | -0.0557 | 139.6114
6 | 0.9815 | 0.00737 | -0.0549 | 133.175
6.5 | 1.0268 | 0.00808 | -0.0538 | 127.0792
7.5 | 1.116 | 0.00927 | -0.0512 | 120.3883
8 | 1.1612 | 0.00971 | -0.05 | 119.5881
8.5 | 1.2035 | 0.01017 | -0.0483 | 118.3382
9 | 1.2361 | 0.01058 | -0.0446 | 116.8336
9.5 | 1.2616 | 0.01118 | -0.0399 | 112.8444
10 | 1.2901 | 0.0118 | -0.0361 | 109.3305
11.5 | 1.3894 | 0.0145 | -0.0294 | 95.8207
12 | 1.4184 | 0.01572 | -0.027 | 90.229
12.5 | 1.4457 | 0.01712 | -0.0246 | 84.4451
13 | 1.4746 | 0.0185 | -0.0227 | 79.7081
13.5 | 1.5021 | 0.02005 | -0.0208 | 74.9177
14 | 1.5265 | 0.02184 | -0.0188 | 69.8947
14.5 | 1.5484 | 0.02389 | -0.0168 | 64.8137
15 | 1.5711 | 0.02601 | -0.0152 | 60.4037
15.5 | 1.5935 | 0.02826 | -0.0138 | 56.3871
16 | 1.6137 | 0.03076 | -0.0125 | 52.461
16.5 | 1.6318 | 0.03352 | -0.0112 | 48.6814
17 | 1.6455 | 0.03671 | -0.01 | 44.8243
17.5 | 1.6598 | 0.03998 | -0.009 | 41.5158
18 | 1.6728 | 0.04345 | -0.0081 | 38.4994
18.5 | 1.6859 | 0.04705 | -0.0076 | 35.8321
19 | 1.6965 | 0.05101 | -0.0073 | 33.2582
19.5 | 1.7009 | 0.05575 | -0.0072 | 30.5094
20 | 1.707 | 0.06058 | -0.0075 | 28.1776

## 107. Re 10M Mach 0.10 (1)
BIGFOIL.COM POLAR EXPORT
NACA65-515 a=0.2
NACA65-515 a=0.2 |  |  |  | Cl Max: | 1.454 | at alpha= | 12 | deg
JavaFoil+Calcfoil stall+Eppler ext transition |  |  |  | L/D Max: | 137.092 | at alpha= | 4.5 | deg
Re: | 10000000 |  |  | Cd Min: | 0.00477 | at alpha= | 0 | deg
Mach: | 0.1 |  |  | Cl=0 at alpha= | -2.6885 | deg
|  |  |  | @ Cl=0.1, Cd= | 0.006159
|  |  |  | @ Cl=0.4, Cd= | 0.0050405
|  |  |  | @ Cl=0.6, Cd= | 0.0057893
alpha (deg) | Cl | Cd | Cm | Cl/Cd
-14.5 | -0.602 | 0.09974 | -0.012 | -6.034
-14 | -0.613 | 0.09307 | -0.013 | -6.583
-13.5 | -0.621 | 0.08705 | -0.013 | -7.137
-13 | -0.627 | 0.08139 | -0.014 | -7.707
-12.5 | -0.629 | 0.07789 | -0.014 | -8.073
-12 | -0.629 | 0.07149 | -0.015 | -8.804
-11.5 | -0.625 | 0.06638 | -0.016 | -9.423
-11 | -0.618 | 0.0611 | -0.017 | -10.122
-10.5 | -0.605 | 0.05828 | -0.018 | -10.379
-10 | -0.59 | 0.05378 | -0.019 | -10.962
-9.5 | -0.693 | 0.00943 | -0.031 | -73.555
-9 | -0.662 | 0.00901 | -0.032 | -73.491
-8.5 | -0.626 | 0.00818 | -0.032 | -76.611
-8 | -0.586 | 0.00795 | -0.033 | -73.712
-7.5 | -0.542 | 0.00764 | -0.034 | -70.92
-7 | -0.494 | 0.00745 | -0.034 | -66.349
-6.5 | -0.444 | 0.00725 | -0.035 | -61.198
-6 | -0.39 | 0.00704 | -0.036 | -55.375
-5.5 | -0.334 | 0.00691 | -0.037 | -48.269
-5 | -0.276 | 0.00678 | -0.038 | -40.678
-4.5 | -0.217 | 0.00663 | -0.038 | -32.811
-4 | -0.158 | 0.00652 | -0.039 | -24.253
-3.5 | -0.098 | 0.00641 | -0.04 | -15.327
-3 | -0.038 | 0.00635 | -0.041 | -5.965
-2.5 | 0.023 | 0.00623 | -0.041 | 3.68
-2 | 0.084 | 0.00618 | -0.042 | 13.595
-1.5 | 0.145 | 0.0061 | -0.043 | 23.825
-1 | 0.207 | 0.00607 | -0.044 | 34.034
-0.5 | 0.268 | 0.00608 | -0.045 | 44.147
0 | 0.33 | 0.00477 | -0.045 | 69.092
0.5 | 0.391 | 0.005 | -0.046 | 78.246
1 | 0.451 | 0.00527 | -0.047 | 85.533
1.5 | 0.512 | 0.00546 | -0.048 | 93.692
2 | 0.572 | 0.00567 | -0.049 | 101.02
2.5 | 0.633 | 0.00593 | -0.05 | 106.753
3 | 0.694 | 0.0062 | -0.05 | 111.853
3.5 | 0.753 | 0.0062 | -0.051 | 121.512
4 | 0.813 | 0.00617 | -0.052 | 131.747
4.5 | 0.871 | 0.00636 | -0.053 | 137.092
5 | 0.929 | 0.00706 | -0.054 | 131.664
5.5 | 0.985 | 0.00737 | -0.054 | 133.679
6 | 1.039 | 0.00774 | -0.055 | 134.206
6.5 | 1.09 | 0.00861 | -0.056 | 126.611
7 | 1.137 | 0.0108 | -0.056 | 105.292
7.5 | 1.185 | 0.01128 | -0.057 | 105.051
8 | 1.232 | 0.01181 | -0.058 | 104.323
8.5 | 1.275 | 0.0124 | -0.058 | 102.877
9 | 1.316 | 0.01304 | -0.059 | 100.978
9.5 | 1.353 | 0.01369 | -0.06 | 98.861
10 | 1.384 | 0.01447 | -0.06 | 95.636
10.5 | 1.41 | 0.01524 | -0.061 | 92.543
11 | 1.431 | 0.01609 | -0.062 | 88.969
11.5 | 1.447 | 0.01699 | -0.062 | 85.172
12 | 1.454 | 0.01804 | -0.063 | 80.586
12.5 | 1.453 | 0.01914 | -0.064 | 75.93
13 | 1.445 | 0.02026 | -0.064 | 71.326
13.5 | 1.431 | 0.0216 | -0.065 | 66.244
14 | 1.411 | 0.02307 | -0.066 | 61.157
14.5 | 1.384 | 0.02475 | -0.066 | 55.933
15 | 1.353 | 0.02658 | -0.067 | 50.897
15.5 | 1.315 | 0.02916 | -0.067 | 45.117
16 | 1.276 | 0.03115 | -0.068 | 40.958
16.5 | 1.232 | 0.03361 | -0.068 | 36.67
17 | 1.186 | 0.0363 | -0.069 | 32.688

## 108. Re 10M Mach 0.10 (2)
BIGFOIL.COM POLAR EXPORT
NACA65-515 a=0.2
NACA65-515 a=0.2 |  |  |  | Cl Max: | 1.6951 | at alpha= | 20 | deg
XFOIL ncrit=9 |  |  |  | L/D Max: | 170.209 | at alpha= | 3.5 | deg
Re: | 10000000 |  |  | Cd Min: | 0.06433 | at alpha= | 20 | deg
Mach: | 0.1 |  |  | Cl=0 at alpha= | -2.8126 | deg
|  |  |  | @ Cl=0.1, Cd= | 0.0054734
|  |  |  | @ Cl=0.4, Cd= | 0.0041199
|  |  |  | @ Cl=0.6, Cd= | 0.0038181
alpha (deg) | Cl | Cd | Cm | Cl/Cd
-20 | -1.4181 | 0.04182 | -0.0809 | -33.9096
-19.5 | -1.4331 | 0.03583 | -0.0817 | -39.9972
-19 | -1.4524 | 0.03079 | -0.0795 | -47.1712
-18.5 | -1.4494 | 0.02761 | -0.077 | -52.4955
-18 | -1.4416 | 0.02502 | -0.0739 | -57.6179
-17.5 | -1.4301 | 0.02286 | -0.0703 | -62.5591
-17 | -1.414 | 0.0211 | -0.0664 | -67.0142
-16.5 | -1.3958 | 0.01964 | -0.0619 | -71.0692
-16 | -1.3755 | 0.01853 | -0.0569 | -74.231
-15.5 | -1.3469 | 0.01744 | -0.053 | -77.2305
-15 | -1.3077 | 0.01649 | -0.0507 | -79.3026
-14.5 | -1.266 | 0.01555 | -0.0488 | -81.4148
-14 | -1.2211 | 0.01474 | -0.0473 | -82.8426
-13.5 | -1.175 | 0.01392 | -0.046 | -84.4109
-13 | -1.1281 | 0.01303 | -0.0447 | -86.5771
-12.5 | -1.0793 | 0.01226 | -0.0438 | -88.0343
-12 | -1.0293 | 0.01154 | -0.0429 | -89.1941
-11.5 | -0.9786 | 0.01085 | -0.0422 | -90.1935
-11 | -0.9264 | 0.01028 | -0.0417 | -90.1167
-10.5 | -0.873 | 0.00979 | -0.0414 | -89.1726
-10 | -0.8201 | 0.00922 | -0.041 | -88.9479
-9.5 | -0.768 | 0.00856 | -0.0405 | -89.7196
-9 | -0.7136 | 0.0081 | -0.0404 | -88.0988
-8.5 | -0.6578 | 0.00778 | -0.0405 | -84.5501
-8 | -0.601 | 0.00753 | -0.0407 | -79.8141
-7.5 | -0.5439 | 0.00733 | -0.0411 | -74.2019
-7 | -0.4863 | 0.00713 | -0.0415 | -68.2048
-6.5 | -0.4294 | 0.00685 | -0.0418 | -62.6861
-6 | -0.372 | 0.00662 | -0.0422 | -56.1934
-5.5 | -0.3141 | 0.00642 | -0.0427 | -48.9252
-5 | -0.256 | 0.00626 | -0.0433 | -40.8946
-4.5 | -0.1976 | 0.00611 | -0.044 | -32.3404
-4 | -0.139 | 0.00596 | -0.0446 | -23.3221
-3.5 | -0.0807 | 0.00582 | -0.0453 | -13.866
-3 | -0.022 | 0.00568 | -0.046 | -3.8732
-2.5 | 0.0367 | 0.00558 | -0.0468 | 6.5771
-2 | 0.0957 | 0.00548 | -0.0476 | 17.4635
-1.5 | 0.1545 | 0.00539 | -0.0484 | 28.6642
-1 | 0.2134 | 0.00531 | -0.0492 | 40.1883
-0.5 | 0.2721 | 0.0052 | -0.0501 | 52.3269
0 | 0.3303 | 0.00499 | -0.0509 | 66.1924
0.5 | 0.3853 | 0.00422 | -0.0514 | 91.3033
1 | 0.4426 | 0.00383 | -0.0522 | 115.5614
1.5 | 0.501 | 0.00376 | -0.0531 | 133.2447
2 | 0.5599 | 0.00375 | -0.0541 | 149.3067
2.5 | 0.6188 | 0.00385 | -0.055 | 160.7273
3 | 0.6769 | 0.00403 | -0.0559 | 167.9653
3.5 | 0.7336 | 0.00431 | -0.0565 | 170.2088
4 | 0.7875 | 0.00483 | -0.0567 | 163.0435
4.5 | 0.8392 | 0.00547 | -0.0566 | 153.4186
5 | 0.8903 | 0.00606 | -0.0564 | 146.9142
5.5 | 0.9395 | 0.00672 | -0.0558 | 139.8065
6 | 0.987 | 0.00741 | -0.055 | 133.1984
6.5 | 1.0319 | 0.00814 | -0.0537 | 126.769
7.5 | 1.1208 | 0.00935 | -0.0508 | 119.8717
8 | 1.1655 | 0.00979 | -0.0494 | 119.0501
8.5 | 1.2065 | 0.01026 | -0.0473 | 117.5926
9 | 1.2337 | 0.01072 | -0.0425 | 115.084
9.5 | 1.2612 | 0.01136 | -0.0382 | 111.0211
10 | 1.2892 | 0.01203 | -0.0343 | 107.1654
10.5 | 1.3276 | 0.01286 | -0.0329 | 103.2348
11 | 1.3596 | 0.01382 | -0.0304 | 98.3792
11.5 | 1.3908 | 0.01492 | -0.028 | 93.2172
12 | 1.4191 | 0.01625 | -0.0255 | 87.3292
12.5 | 1.447 | 0.0177 | -0.0231 | 81.7514
13 | 1.4765 | 0.01913 | -0.0212 | 77.1824
13.5 | 1.5033 | 0.02079 | -0.0192 | 72.3088
14 | 1.5265 | 0.02277 | -0.0172 | 67.04
14.5 | 1.5478 | 0.02496 | -0.0152 | 62.0112
15 | 1.5719 | 0.0271 | -0.0137 | 58.0037
15.5 | 1.594 | 0.02947 | -0.0123 | 54.0889
16 | 1.614 | 0.03209 | -0.0109 | 50.296
16.5 | 1.6298 | 0.03512 | -0.0095 | 46.4066
17 | 1.6424 | 0.03856 | -0.0082 | 42.5934
17.5 | 1.6564 | 0.04198 | -0.0073 | 39.4569
18 | 1.6694 | 0.0456 | -0.0065 | 36.6096
18.5 | 1.681 | 0.0495 | -0.006 | 33.9596
19 | 1.6886 | 0.05391 | -0.0057 | 31.3226
19.5 | 1.6911 | 0.05908 | -0.0058 | 28.6239
20 | 1.6951 | 0.06433 | -0.0063 | 26.3501

## 109. Re 10M Mach 0.25 (1)
BIGFOIL.COM POLAR EXPORT
NACA65-515 a=0.2
NACA65-515 a=0.2 |  |  |  | Cl Max: | 1.423 | at alpha= | 11.5 | deg
JavaFoil+Calcfoil stall+Eppler ext transition |  |  |  | L/D Max: | 138.635 | at alpha= | 4 | deg
Re: | 10000000 |  |  | Cd Min: | 0.0048 | at alpha= | 0 | deg
Mach: | 0.25 |  |  | Cl=0 at alpha= | -2.6905 | deg
|  |  |  | @ Cl=0.1, Cd= | 0.0061989
|  |  |  | @ Cl=0.4, Cd= | 0.0050517
|  |  |  | @ Cl=0.6, Cd= | 0.0058381
alpha (deg) | Cl | Cd | Cm | Cl/Cd
-13.5 | -0.433 | 0.09619 | -0.013 | -4.498
-13 | -0.468 | 0.08991 | -0.013 | -5.2
-12.5 | -0.497 | 0.08338 | -0.014 | -5.962
-12 | -0.52 | 0.07952 | -0.014 | -6.542
-11.5 | -0.538 | 0.07231 | -0.015 | -7.446
-11 | -0.549 | 0.06863 | -0.015 | -7.997
-10.5 | -0.553 | 0.06432 | -0.016 | -8.593
-10 | -0.55 | 0.06069 | -0.016 | -9.058
-9.5 | -0.542 | 0.05501 | -0.018 | -9.85
-9 | -0.527 | 0.0509 | -0.019 | -10.352
-8.5 | -0.62 | 0.009 | -0.033 | -68.858
-8 | -0.586 | 0.0082 | -0.034 | -71.45
-7.5 | -0.546 | 0.00792 | -0.035 | -68.948
-7 | -0.501 | 0.00767 | -0.035 | -65.298
-6.5 | -0.451 | 0.00742 | -0.036 | -60.854
-6 | -0.398 | 0.00722 | -0.037 | -55.149
-5.5 | -0.341 | 0.00702 | -0.038 | -48.59
-5 | -0.282 | 0.00688 | -0.039 | -41.063
-4.5 | -0.223 | 0.0067 | -0.039 | -33.239
-4 | -0.162 | 0.0066 | -0.04 | -24.584
-3.5 | -0.101 | 0.00649 | -0.041 | -15.531
-3 | -0.039 | 0.00641 | -0.042 | -6.068
-2.5 | 0.024 | 0.00628 | -0.043 | 3.744
-2 | 0.086 | 0.00621 | -0.043 | 13.893
-1.5 | 0.149 | 0.00616 | -0.044 | 24.233
-1 | 0.212 | 0.00616 | -0.045 | 34.442
-0.5 | 0.276 | 0.00614 | -0.046 | 44.925
0 | 0.339 | 0.0048 | -0.047 | 70.572
0.5 | 0.402 | 0.00506 | -0.048 | 79.347
1 | 0.463 | 0.00532 | -0.048 | 87.053
1.5 | 0.526 | 0.00553 | -0.049 | 95.121
2 | 0.588 | 0.00578 | -0.05 | 101.673
2.5 | 0.65 | 0.00608 | -0.051 | 106.898
3 | 0.712 | 0.00613 | -0.052 | 116.187
3.5 | 0.773 | 0.0061 | -0.053 | 126.679
4 | 0.833 | 0.00601 | -0.053 | 138.635
4.5 | 0.893 | 0.00703 | -0.054 | 127.115
5 | 0.952 | 0.00729 | -0.055 | 130.606
5.5 | 1.009 | 0.00764 | -0.056 | 132.062
6 | 1.064 | 0.00817 | -0.056 | 130.208
6.5 | 1.115 | 0.00906 | -0.057 | 123.038
7 | 1.162 | 0.01135 | -0.058 | 102.38
7.5 | 1.21 | 0.0119 | -0.058 | 101.704
8 | 1.255 | 0.0125 | -0.059 | 100.389
8.5 | 1.297 | 0.01317 | -0.06 | 98.487
9 | 1.336 | 0.01393 | -0.06 | 95.888
9.5 | 1.368 | 0.01468 | -0.061 | 93.181
10 | 1.392 | 0.0156 | -0.062 | 89.225
10.5 | 1.41 | 0.01651 | -0.063 | 85.424
11 | 1.421 | 0.01754 | -0.063 | 81.021
11.5 | 1.423 | 0.01872 | -0.064 | 76.034
12 | 1.411 | 0.01984 | -0.065 | 71.139
12.5 | 1.387 | 0.02132 | -0.065 | 65.064
13 | 1.352 | 0.02294 | -0.066 | 58.909
13.5 | 1.305 | 0.02497 | -0.066 | 52.259
14 | 1.248 | 0.02705 | -0.067 | 46.123
14.5 | 1.18 | 0.02956 | -0.067 | 39.927
15 | 1.103 | 0.03275 | -0.068 | 33.685
15.5 | 1.017 | 0.03687 | -0.068 | 27.577
16 | 0.913 | 0.04755 | -0.067 | 19.208
16.5 | 0.765 | 0.09039 | -0.057 | 8.463

## 110. Re 10M Mach 0.25 (2)
BIGFOIL.COM POLAR EXPORT
NACA65-515 a=0.2
NACA65-515 a=0.2 |  |  |  | Cl Max: | 1.6443 | at alpha= | 19 | deg
XFOIL ncrit=9 |  |  |  | L/D Max: | 173.913 | at alpha= | 3.5 | deg
Re: | 10000000 |  |  | Cd Min: | 0.19254 | at alpha= | -19 | deg
Mach: | 0.25 |  |  | Cl=0 at alpha= | -2.8221 | deg
|  |  |  | @ Cl=0.1, Cd= | 0.0055205
|  |  |  | @ Cl=0.4, Cd= | 0.0046419
|  |  |  | @ Cl=0.6, Cd= | 0.0038428
alpha (deg) | Cl | Cd | Cm | Cl/Cd
-19 | -0.5933 | 0.19254 | 0.0087 | -3.0814
-18.5 | -0.5936 | 0.18069 | 0.0022 | -3.2852
-18 | -0.5799 | 0.1733 | -0.0026 | -3.3462
-17.5 | -0.5673 | 0.16566 | -0.0074 | -3.4245
-17 | -0.5725 | 0.15345 | -0.0143 | -3.7309
-16.5 | -0.5682 | 0.14404 | -0.02 | -3.9447
-16 | -0.9897 | 0.05371 | -0.0842 | -18.4267
-15.5 | -1.0676 | 0.04096 | -0.0893 | -26.0645
-15 | -1.1329 | 0.0323 | -0.0872 | -35.0743
-14.5 | -1.1844 | 0.02608 | -0.0801 | -45.4141
-14 | -1.2033 | 0.0226 | -0.0711 | -53.2434
-13.5 | -1.1917 | 0.0195 | -0.065 | -61.1128
-13 | -1.1581 | 0.0173 | -0.061 | -66.9422
-12.5 | -1.1152 | 0.0156 | -0.0579 | -71.4872
-12 | -1.0673 | 0.01424 | -0.0554 | -74.9508
-11.5 | -1.0183 | 0.0128 | -0.053 | -79.5547
-11 | -0.9655 | 0.01175 | -0.0512 | -82.1702
-10.5 | -0.9108 | 0.01087 | -0.0496 | -83.7902
-10 | -0.8547 | 0.01016 | -0.0484 | -84.124
-9.5 | -0.7974 | 0.00955 | -0.0474 | -83.4974
-9 | -0.7408 | 0.00891 | -0.0464 | -83.1425
-8.5 | -0.6855 | 0.00815 | -0.0453 | -84.1104
-8 | -0.6262 | 0.0078 | -0.045 | -80.2821
-7.5 | -0.566 | 0.00754 | -0.0448 | -75.0663
-7 | -0.5053 | 0.00732 | -0.0449 | -69.0301
-6.5 | -0.4453 | 0.00707 | -0.0449 | -62.9844
-6 | -0.3854 | 0.00677 | -0.045 | -56.9276
-5.5 | -0.3251 | 0.00655 | -0.0452 | -49.6336
-5 | -0.2646 | 0.00636 | -0.0456 | -41.6038
-4.5 | -0.2038 | 0.00618 | -0.0461 | -32.9773
-4 | -0.143 | 0.00603 | -0.0466 | -23.7148
-3.5 | -0.0823 | 0.00588 | -0.0472 | -13.9966
-3 | -0.0216 | 0.00572 | -0.0478 | -3.7762
-2.5 | 0.0391 | 0.00562 | -0.0485 | 6.9573
-2 | 0.1003 | 0.00552 | -0.0493 | 18.1703
-1.5 | 0.1611 | 0.00542 | -0.0501 | 29.7232
-1 | 0.2221 | 0.00533 | -0.051 | 41.6698
-0.5 | 0.2827 | 0.00525 | -0.0518 | 53.8476
0 | 0.343 | 0.00504 | -0.0526 | 68.0556
0.5 | 0.4017 | 0.00463 | -0.0533 | 86.7603
1 | 0.4587 | 0.00386 | -0.054 | 118.8342
1.5 | 0.5192 | 0.00379 | -0.0549 | 136.9921
2 | 0.58 | 0.00381 | -0.0558 | 152.231
2.5 | 0.641 | 0.00391 | -0.0568 | 163.9386
3 | 0.7014 | 0.00406 | -0.0577 | 172.7586
3.5 | 0.76 | 0.00437 | -0.0582 | 173.913
4 | 0.8163 | 0.00484 | -0.0585 | 168.657
4.5 | 0.8686 | 0.00553 | -0.0581 | 157.0705
5 | 0.9205 | 0.00618 | -0.0575 | 148.9482
5.5 | 0.9695 | 0.00692 | -0.0564 | 140.1012
6 | 1.0161 | 0.00768 | -0.0549 | 132.3047
6.5 | 1.0596 | 0.00846 | -0.0528 | 125.2482
7 | 1.0996 | 0.00924 | -0.05 | 119.0043
7.5 | 1.1413 | 0.00981 | -0.0474 | 116.3405
8 | 1.1696 | 0.01032 | -0.0422 | 113.3333
8.5 | 1.1991 | 0.011 | -0.0377 | 109.0091
9 | 1.2306 | 0.01178 | -0.0339 | 104.4652
9.5 | 1.2619 | 0.01263 | -0.0302 | 99.9129
10 | 1.3085 | 0.01363 | -0.03 | 96.0015
10.5 | 1.3346 | 0.0148 | -0.0259 | 90.1757
11 | 1.3672 | 0.01612 | -0.0233 | 84.8139
11.5 | 1.3968 | 0.0177 | -0.0206 | 78.9153
12 | 1.426 | 0.01941 | -0.0182 | 73.4673
12.5 | 1.4551 | 0.02122 | -0.0159 | 68.5721
13 | 1.4821 | 0.02326 | -0.0137 | 63.7188
13.5 | 1.5063 | 0.0256 | -0.0115 | 58.8398
14 | 1.529 | 0.02818 | -0.0095 | 54.2583
14.5 | 1.5527 | 0.0308 | -0.0077 | 50.4123
15 | 1.5727 | 0.03381 | -0.006 | 46.5158
15.5 | 1.5878 | 0.03726 | -0.0042 | 42.6141
16 | 1.6015 | 0.04095 | -0.0025 | 39.1087
16.5 | 1.6157 | 0.04468 | -0.0011 | 36.1616
17 | 1.6285 | 0.04876 | 0 | 33.3983
17.5 | 1.6339 | 0.05372 | 0.0007 | 30.4151
18 | 1.6389 | 0.05901 | 0.001 | 27.7733
18.5 | 1.6429 | 0.06463 | 0.0008 | 25.4201
19 | 1.6443 | 0.07085 | 0 | 23.2082
19.5 | 1.6431 | 0.07763 | -0.0013 | 21.1658
20 | 1.6392 | 0.08506 | -0.0033 | 19.2711

## 111. Re 10M Mach 0.50 (1)
BIGFOIL.COM POLAR EXPORT
NACA65-515 a=0.2
NACA65-515 a=0.2 |  |  |  | Cl Max: | 1.328 | at alpha= | 8.5 | deg
JavaFoil+Calcfoil stall+Eppler ext transition |  |  |  | L/D Max: | 122.724 | at alpha= | 5.5 | deg
Re: | 10000000 |  |  | Cd Min: | 0.00508 | at alpha= | 0 | deg
Mach: | 0.5 |  |  | Cl=0 at alpha= | -2.6884 | deg
|  |  |  | @ Cl=0.1, Cd= | 0.0064772
|  |  |  | @ Cl=0.4, Cd= | 0.005173
|  |  |  | @ Cl=0.6, Cd= | 0.0061652
alpha (deg) | Cl | Cd | Cm | Cl/Cd
-20 | -0.969 | 0.15034 | -0.012 | -6.444
-19.5 | -0.945 | 0.14612 | -0.013 | -6.465
-19 | -0.917 | 0.13835 | -0.013 | -6.627
-18.5 | -0.887 | 0.13425 | -0.013 | -6.61
-18 | -0.858 | 0.12993 | -0.013 | -6.605
-17.5 | -0.83 | 0.12281 | -0.014 | -6.762
-17 | -0.803 | 0.11578 | -0.014 | -6.936
-16.5 | -0.775 | 0.12116 | -0.014 | -6.4
-16 | -0.747 | 0.11504 | -0.014 | -6.492
-15.5 | -0.718 | 0.10993 | -0.014 | -6.535
-15 | -0.692 | 0.10077 | -0.015 | -6.863
-14.5 | -0.665 | 0.09341 | -0.016 | -7.117
-14 | -0.639 | 0.08658 | -0.017 | -7.375
-13.5 | -0.612 | 0.07993 | -0.018 | -7.662
-13 | -0.578 | 0.09072 | -0.016 | -6.374
-12.5 | -0.551 | 0.08218 | -0.016 | -6.702
-12 | -0.524 | 0.07558 | -0.017 | -6.932
-11.5 | -0.497 | 0.06942 | -0.018 | -7.158
-11 | -0.471 | 0.06277 | -0.02 | -7.508
-10.5 | -0.451 | 0.0518 | -0.023 | -8.704
-10 | -0.499 | 0.01143 | -0.034 | -43.64
-9.5 | -0.382 | 0.06596 | -0.017 | -5.784
-9 | -0.354 | 0.05892 | -0.018 | -6.003
-8.5 | -0.326 | 0.05301 | -0.019 | -6.156
-8 | -0.299 | 0.04856 | -0.02 | -6.159
-7.5 | -0.33 | 0.00942 | -0.038 | -35.073
-7 | -0.241 | 0.04908 | -0.019 | -4.919
-6.5 | -0.356 | 0.04261 | -0.021 | -8.354
-6 | -0.415 | 0.008 | -0.041 | -51.896
-5.5 | -0.364 | 0.00764 | -0.042 | -47.634
-5 | -0.306 | 0.00741 | -0.043 | -41.327
-4.5 | -0.244 | 0.00719 | -0.044 | -33.923
-4 | -0.179 | 0.007 | -0.045 | -25.547
-3.5 | -0.112 | 0.00683 | -0.046 | -16.351
-3 | -0.043 | 0.00669 | -0.047 | -6.456
-2.5 | 0.026 | 0.00654 | -0.048 | 4.006
-2 | 0.096 | 0.00648 | -0.049 | 14.84
-1.5 | 0.167 | 0.00643 | -0.049 | 25.914
-1 | 0.237 | 0.00641 | -0.05 | 36.965
-0.5 | 0.308 | 0.00636 | -0.051 | 48.487
0 | 0.379 | 0.00508 | -0.052 | 74.523
0.5 | 0.449 | 0.00539 | -0.053 | 83.384
1 | 0.517 | 0.00578 | -0.054 | 89.421
1.5 | 0.587 | 0.00614 | -0.055 | 95.53
2 | 0.654 | 0.00627 | -0.056 | 104.269
2.5 | 0.721 | 0.00662 | -0.057 | 108.901
3 | 0.788 | 0.007 | -0.057 | 112.587
3.5 | 0.854 | 0.00737 | -0.058 | 115.868
4 | 0.92 | 0.00776 | -0.059 | 118.573
4.5 | 0.986 | 0.00812 | -0.06 | 121.471
5 | 1.05 | 0.00857 | -0.061 | 122.528
5.5 | 1.11 | 0.00905 | -0.062 | 122.724
6 | 1.166 | 0.0103 | -0.062 | 113.256
6.5 | 1.213 | 0.01349 | -0.063 | 89.915
7 | 1.259 | 0.01436 | -0.064 | 87.67
7.5 | 1.297 | 0.01537 | -0.064 | 84.376
8 | 1.322 | 0.01655 | -0.065 | 79.871
8.5 | 1.328 | 0.01788 | -0.066 | 74.283
9 | 1.301 | 0.01949 | -0.067 | 66.738
9.5 | 1.164 | 0.02176 | -0.067 | 53.479
10 | 0.827 | 0.02393 | -0.068 | 34.571
10.5 | 0.731 | 0.06941 | -0.041 | 10.53
11 | 0.887 | 0.02646 | -0.069 | 33.527
11.5 | 0.914 | 0.02948 | -0.07 | 31.019
12 | 0.933 | 0.0355 | -0.069 | 26.294
12.5 | 0.973 | 0.0323 | -0.071 | 30.123
13 | 0.997 | 0.03684 | -0.072 | 27.075
13.5 | 1.013 | 0.04529 | -0.071 | 22.363

## 112. Re 10M Mach 0.50 (2)
BIGFOIL.COM POLAR EXPORT
NACA65-515 a=0.2
NACA65-515 a=0.2 |  |  |  | Cl Max: | 1.4298 | at alpha= | 12 | deg
XFOIL ncrit=9 |  |  |  | L/D Max: | 189.204 | at alpha= | 3.5 | deg
Re: | 10000000 |  |  | Cd Min: | 0.24785 | at alpha= | -20 | deg
Mach: | 0.5 |  |  | Cl=0 at alpha= | -2.8689 | deg
|  |  |  | @ Cl=0.1, Cd= | 0.0057243
|  |  |  | @ Cl=0.4, Cd= | 0.0052718
|  |  |  | @ Cl=0.6, Cd= | 0.0039911
alpha (deg) | Cl | Cd | Cm | Cl/Cd
-20 | -0.6182 | 0.24785 | 0.0306 | -2.4943
-19.5 | -0.5957 | 0.23975 | 0.0255 | -2.4847
-19 | -0.5741 | 0.23124 | 0.0203 | -2.4827
-18.5 | -0.5529 | 0.22273 | 0.0152 | -2.4824
-18 | -0.5322 | 0.21395 | 0.0101 | -2.4875
-17.5 | -0.5125 | 0.20505 | 0.005 | -2.4994
-17 | -0.4924 | 0.19656 | -0.0001 | -2.5051
-16.5 | -0.4734 | 0.18773 | -0.0052 | -2.5217
-16 | -0.4534 | 0.1795 | -0.0101 | -2.5259
-15.5 | -0.4362 | 0.17057 | -0.0152 | -2.5573
-15 | -0.4234 | 0.16063 | -0.0207 | -2.6359
-14.5 | -0.4195 | 0.14871 | -0.0271 | -2.8209
-14 | -0.4082 | 0.13935 | -0.0327 | -2.9293
-13.5 | -0.3972 | 0.13017 | -0.0382 | -3.0514
-13 | -0.395 | 0.11967 | -0.0445 | -3.3007
-12.5 | -0.3889 | 0.11038 | -0.0502 | -3.5233
-12 | -0.3887 | 0.1005 | -0.0563 | -3.8677
-11.5 | -0.3975 | 0.08969 | -0.0633 | -4.4319
-11 | -0.4116 | 0.07863 | -0.0708 | -5.2346
-10.5 | -0.4303 | 0.06715 | -0.0793 | -6.408
-10 | -0.4482 | 0.05536 | -0.09 | -8.0961
-9.5 | -0.4789 | 0.04666 | -0.0947 | -10.2636
-9 | -0.5149 | 0.04025 | -0.093 | -12.7925
-8.5 | -0.5534 | 0.0346 | -0.0857 | -15.9942
-8 | -0.5787 | 0.02652 | -0.0797 | -21.8213
-7.5 | -0.5904 | 0.01775 | -0.0734 | -33.262
-7 | -0.5805 | 0.00992 | -0.0671 | -58.5181
-6.5 | -0.5132 | 0.00867 | -0.0634 | -59.1926
-6 | -0.4402 | 0.0082 | -0.0612 | -53.6829
-5.5 | -0.3708 | 0.00755 | -0.0592 | -49.1126
-5 | -0.2998 | 0.00714 | -0.0579 | -41.9888
-4.5 | -0.2293 | 0.0068 | -0.057 | -33.7206
-4 | -0.1592 | 0.00644 | -0.0564 | -24.7205
-3.5 | -0.0888 | 0.00619 | -0.0563 | -14.3457
-3 | -0.0184 | 0.00601 | -0.0564 | -3.0616
-2.5 | 0.0518 | 0.0058 | -0.0567 | 8.931
-2 | 0.1218 | 0.00569 | -0.0573 | 21.406
-1.5 | 0.1922 | 0.00558 | -0.058 | 34.4444
-1 | 0.2621 | 0.00549 | -0.0588 | 47.7413
-0.5 | 0.332 | 0.00541 | -0.0597 | 61.3678
0 | 0.4009 | 0.00527 | -0.0606 | 76.0721
0.5 | 0.4692 | 0.00498 | -0.0614 | 94.2169
1 | 0.5318 | 0.00404 | -0.0617 | 131.6337
1.5 | 0.6015 | 0.00399 | -0.0627 | 150.7519
2 | 0.6718 | 0.00403 | -0.0637 | 166.6998
2.5 | 0.7421 | 0.00417 | -0.0646 | 177.9616
3 | 0.8116 | 0.00438 | -0.0653 | 185.2968
3.5 | 0.8798 | 0.00465 | -0.0656 | 189.2043
4 | 0.9442 | 0.00512 | -0.0652 | 184.4141
4.5 | 1.0006 | 0.00588 | -0.0634 | 170.1701
5 | 1.0529 | 0.00668 | -0.0608 | 157.6198
5.5 | 1.0884 | 0.00779 | -0.0553 | 139.7176
6 | 1.0939 | 0.009 | -0.0445 | 121.5444
6.5 | 1.1006 | 0.0108 | -0.0355 | 101.9074
7 | 1.1118 | 0.01298 | -0.0282 | 85.6549
7.5 | 1.1383 | 0.01486 | -0.0231 | 76.6016
8 | 1.1722 | 0.01655 | -0.019 | 70.8278
8.5 | 1.2064 | 0.01832 | -0.015 | 65.8515
9 | 1.2354 | 0.02027 | -0.0103 | 60.9472
9.5 | 1.3045 | 0.02269 | -0.0136 | 57.4923
10 | 1.3398 | 0.02542 | -0.011 | 52.7065
10.5 | 1.3725 | 0.02822 | -0.0078 | 48.6357
11 | 1.398 | 0.03156 | -0.0044 | 44.2966
11.5 | 1.4206 | 0.03514 | -0.0007 | 40.4269
12 | 1.4298 | 0.03958 | 0.0035 | 36.1243
12.5 | 1.4233 | 0.0452 | 0.0077 | 31.4889
13 | 1.4039 | 0.0523 | 0.0109 | 26.8432
13.5 | 1.3762 | 0.06087 | 0.0124 | 22.6088
14 | 1.3494 | 0.07023 | 0.012 | 19.214
14.5 | 1.3191 | 0.08084 | 0.0099 | 16.3174
15 | 1.2861 | 0.09276 | 0.0057 | 13.8648
15.5 | 1.2527 | 0.1057 | -0.0003 | 11.8515
16 | 1.223 | 0.11911 | -0.0076 | 10.2678
16.5 | 1.1964 | 0.13288 | -0.0159 | 9.0036
17 | 1.174 | 0.14654 | -0.0247 | 8.0115

## 113. Re 12M Mach 0.00 (1)
BIGFOIL.COM POLAR EXPORT
NACA65-515 a=0.2
NACA65-515 a=0.2 |  |  |  | Cl Max: | 1.462 | at alpha= | 12.5 | deg
JavaFoil+Calcfoil stall+Eppler ext transition |  |  |  | L/D Max: | 150.954 | at alpha= | 5 | deg
Re: | 12000000 |  |  | Cd Min: | 0.00493 | at alpha= | 0 | deg
Mach: | 0 |  |  | Cl=0 at alpha= | -2.6885 | deg
|  |  |  | @ Cl=0.1, Cd= | 0.0060795
|  |  |  | @ Cl=0.4, Cd= | 0.0051657
|  |  |  | @ Cl=0.6, Cd= | 0.0058
alpha (deg) | Cl | Cd | Cm | Cl/Cd
-15 | -0.62 | 0.1035 | -0.012 | -5.987
-14.5 | -0.63 | 0.09745 | -0.013 | -6.462
-14 | -0.637 | 0.0908 | -0.013 | -7.019
-13.5 | -0.643 | 0.0864 | -0.014 | -7.437
-13 | -0.645 | 0.08084 | -0.014 | -7.982
-12.5 | -0.646 | 0.07455 | -0.015 | -8.666
-12 | -0.642 | 0.07014 | -0.016 | -9.157
-11.5 | -0.638 | 0.06369 | -0.017 | -10.014
-11 | -0.626 | 0.0604 | -0.017 | -10.367
-10.5 | -0.623 | 0.04922 | -0.02 | -12.66
-10 | -0.721 | 0.00906 | -0.03 | -79.55
-9.5 | -0.696 | 0.00894 | -0.031 | -77.865
-9 | -0.663 | 0.00862 | -0.031 | -76.968
-8.5 | -0.627 | 0.0079 | -0.032 | -79.331
-8 | -0.586 | 0.00774 | -0.033 | -75.665
-7.5 | -0.541 | 0.00743 | -0.034 | -72.811
-7 | -0.493 | 0.00726 | -0.034 | -67.858
-6.5 | -0.442 | 0.00706 | -0.035 | -62.641
-6 | -0.389 | 0.0069 | -0.036 | -56.327
-5.5 | -0.332 | 0.00673 | -0.037 | -49.357
-5 | -0.275 | 0.00659 | -0.037 | -41.705
-4.5 | -0.217 | 0.00649 | -0.038 | -33.34
-4 | -0.157 | 0.00639 | -0.039 | -24.63
-3.5 | -0.098 | 0.0063 | -0.04 | -15.529
-3 | -0.038 | 0.00619 | -0.04 | -6.09
-2.5 | 0.023 | 0.00611 | -0.041 | 3.729
-2 | 0.084 | 0.00609 | -0.042 | 13.732
-1.5 | 0.145 | 0.00605 | -0.043 | 23.883
-1 | 0.206 | 0.00598 | -0.044 | 34.38
-0.5 | 0.267 | 0.00609 | -0.044 | 43.859
0 | 0.328 | 0.00493 | -0.045 | 66.614
0.5 | 0.389 | 0.00514 | -0.046 | 75.645
1 | 0.449 | 0.00528 | -0.047 | 84.953
1.5 | 0.509 | 0.00546 | -0.048 | 93.249
2 | 0.57 | 0.00567 | -0.049 | 100.484
2.5 | 0.63 | 0.00593 | -0.049 | 106.148
3 | 0.69 | 0.00617 | -0.05 | 111.881
3.5 | 0.749 | 0.00617 | -0.051 | 121.423
4 | 0.809 | 0.00637 | -0.052 | 126.986
4.5 | 0.868 | 0.00622 | -0.053 | 139.526
5 | 0.925 | 0.00613 | -0.053 | 150.954
5.5 | 0.981 | 0.00727 | -0.054 | 134.912
6 | 1.034 | 0.00796 | -0.055 | 130.042
6.5 | 1.086 | 0.00862 | -0.055 | 125.999
7 | 1.133 | 0.01038 | -0.056 | 109.234
7.5 | 1.182 | 0.01083 | -0.057 | 109.128
8 | 1.229 | 0.01136 | -0.057 | 108.204
8.5 | 1.273 | 0.0119 | -0.058 | 106.934
9 | 1.314 | 0.01249 | -0.059 | 105.25
9.5 | 1.351 | 0.01313 | -0.06 | 102.923
10 | 1.383 | 0.0138 | -0.06 | 100.224
10.5 | 1.411 | 0.01458 | -0.061 | 96.768
11 | 1.433 | 0.01535 | -0.062 | 93.359
11.5 | 1.451 | 0.01624 | -0.062 | 89.384
12 | 1.461 | 0.01711 | -0.063 | 85.357
12.5 | 1.462 | 0.01814 | -0.064 | 80.626
13 | 1.458 | 0.01916 | -0.064 | 76.095
13.5 | 1.448 | 0.02042 | -0.065 | 70.914
14 | 1.432 | 0.02174 | -0.065 | 65.856
14.5 | 1.41 | 0.02333 | -0.066 | 60.446
15 | 1.384 | 0.02494 | -0.067 | 55.489
15.5 | 1.352 | 0.02724 | -0.067 | 49.633
16 | 1.318 | 0.02902 | -0.068 | 45.412
16.5 | 1.28 | 0.03109 | -0.068 | 41.174
17 | 1.239 | 0.03388 | -0.069 | 36.568
17.5 | 1.196 | 0.03659 | -0.069 | 32.7

## 114. Re 12M Mach 0.00 (2)
BIGFOIL.COM POLAR EXPORT
NACA65-515 a=0.2
NACA65-515 a=0.2 |  |  |  | Cl Max: | 1.7242 | at alpha= | 20 | deg
XFOIL ncrit=9 |  |  |  | L/D Max: | 165.786 | at alpha= | 3.5 | deg
Re: | 12000000 |  |  | Cd Min: | 0.05851 | at alpha= | 20 | deg
Mach: | 0 |  |  | Cl=0 at alpha= | -2.8051 | deg
|  |  |  | @ Cl=0.1, Cd= | 0.0053303
|  |  |  | @ Cl=0.4, Cd= | 0.0044849
|  |  |  | @ Cl=0.6, Cd= | 0.0038048
alpha (deg) | Cl | Cd | Cm | Cl/Cd
-19.5 | -1.5121 | 0.02805 | -0.0748 | -53.9073
-19 | -1.515 | 0.02477 | -0.0715 | -61.1627
-18.5 | -1.5009 | 0.02279 | -0.0684 | -65.8578
-18 | -1.4842 | 0.02111 | -0.0651 | -70.3079
-17.5 | -1.4652 | 0.01969 | -0.0613 | -74.4134
-17 | -1.4442 | 0.01849 | -0.0573 | -78.1071
-16.5 | -1.424 | 0.01751 | -0.0523 | -81.325
-16 | -1.3911 | 0.01668 | -0.0493 | -83.3993
-15.5 | -1.3525 | 0.01578 | -0.0473 | -85.7098
-15 | -1.3103 | 0.01501 | -0.0457 | -87.2951
-14.5 | -1.2663 | 0.01424 | -0.0444 | -88.9256
-14 | -1.2201 | 0.01357 | -0.0434 | -89.9116
-13 | -1.1245 | 0.01222 | -0.0417 | -92.0213
-12.5 | -1.0753 | 0.01156 | -0.041 | -93.019
-12 | -1.0251 | 0.01094 | -0.0405 | -93.702
-11.5 | -0.9745 | 0.0103 | -0.04 | -94.6117
-11 | -0.9225 | 0.00977 | -0.0397 | -94.4217
-10.5 | -0.8695 | 0.00933 | -0.0396 | -93.194
-10 | -0.8166 | 0.00883 | -0.0394 | -92.4802
-9.5 | -0.7644 | 0.00822 | -0.0391 | -92.9927
-9 | -0.7105 | 0.00778 | -0.0391 | -91.3239
-8.5 | -0.6552 | 0.00746 | -0.0393 | -87.8284
-8 | -0.5989 | 0.00723 | -0.0397 | -82.8354
-7.5 | -0.5421 | 0.00701 | -0.0401 | -77.3324
-7 | -0.485 | 0.00683 | -0.0406 | -71.0102
-6.5 | -0.4279 | 0.00663 | -0.0411 | -64.54
-6 | -0.3708 | 0.00639 | -0.0415 | -58.0282
-5.5 | -0.3134 | 0.00621 | -0.0421 | -50.467
-5 | -0.2556 | 0.00603 | -0.0427 | -42.3881
-4.5 | -0.1975 | 0.00589 | -0.0434 | -33.5314
-4 | -0.1394 | 0.00578 | -0.0441 | -24.1176
-3.5 | -0.081 | 0.00564 | -0.0448 | -14.3617
-3 | -0.0228 | 0.00553 | -0.0456 | -4.123
-2.5 | 0.0357 | 0.00541 | -0.0464 | 6.5989
-2 | 0.0943 | 0.00534 | -0.0472 | 17.6592
-1.5 | 0.1529 | 0.00524 | -0.048 | 29.1794
-1 | 0.2115 | 0.00518 | -0.0489 | 40.8301
-0.5 | 0.2701 | 0.00508 | -0.0497 | 53.1693
0 | 0.3281 | 0.00493 | -0.0506 | 66.5517
0.5 | 0.386 | 0.00471 | -0.0514 | 81.9533
1 | 0.4401 | 0.00384 | -0.052 | 114.6094
1.5 | 0.4983 | 0.00372 | -0.0529 | 133.9516
2 | 0.5566 | 0.0037 | -0.0538 | 150.4324
2.5 | 0.6146 | 0.00384 | -0.0547 | 160.0521
3 | 0.6717 | 0.00407 | -0.0554 | 165.0369
3.5 | 0.7278 | 0.00439 | -0.0561 | 165.7859
4 | 0.7809 | 0.00493 | -0.0562 | 158.3976
4.5 | 0.8327 | 0.00553 | -0.0562 | 150.5787
5 | 0.8841 | 0.00609 | -0.0561 | 145.1724
6 | 0.9815 | 0.00736 | -0.055 | 133.356
6.5 | 1.028 | 0.00801 | -0.054 | 128.3396
7 | 1.0741 | 0.0086 | -0.0529 | 124.8953
7.5 | 1.1213 | 0.00904 | -0.0521 | 124.0376
8 | 1.1676 | 0.00945 | -0.0511 | 123.5556
8.5 | 1.2121 | 0.00987 | -0.0498 | 122.8065
9 | 1.251 | 0.01031 | -0.0474 | 121.3385
9.5 | 1.2771 | 0.01079 | -0.0426 | 118.3596
10 | 1.3041 | 0.01144 | -0.0384 | 113.9948
10.5 | 1.3309 | 0.01209 | -0.0344 | 110.0827
11.5 | 1.401 | 0.01388 | -0.0308 | 100.9366
12 | 1.4299 | 0.01505 | -0.0282 | 95.01
12.5 | 1.4594 | 0.01628 | -0.026 | 89.6437
13 | 1.4887 | 0.0176 | -0.024 | 84.5852
13.5 | 1.5164 | 0.01908 | -0.022 | 79.4759
14 | 1.5396 | 0.02092 | -0.0198 | 73.5946
14.5 | 1.5635 | 0.02283 | -0.018 | 68.4845
15 | 1.588 | 0.02477 | -0.0165 | 64.1098
15.5 | 1.6109 | 0.02696 | -0.0151 | 59.7515
16 | 1.6318 | 0.02937 | -0.0137 | 55.5601
16.5 | 1.6487 | 0.03217 | -0.0123 | 51.2496
17 | 1.6643 | 0.03513 | -0.011 | 47.3755
17.5 | 1.6806 | 0.03812 | -0.0099 | 44.0871
18 | 1.6945 | 0.04141 | -0.0089 | 40.9201
18.5 | 1.7062 | 0.04501 | -0.0081 | 37.9071
19 | 1.7128 | 0.04927 | -0.0075 | 34.7635
19.5 | 1.7165 | 0.05397 | -0.0072 | 31.8047
20 | 1.7242 | 0.05851 | -0.0074 | 29.4685

## 115. Re 12M Mach 0.10 (1)
BIGFOIL.COM POLAR EXPORT
NACA65-515 a=0.2
NACA65-515 a=0.2 |  |  |  | Cl Max: | 1.456 | at alpha= | 12 | deg
JavaFoil+Calcfoil stall+Eppler ext transition |  |  |  | L/D Max: | 139.298 | at alpha= | 4.5 | deg
Re: | 12000000 |  |  | Cd Min: | 0.00491 | at alpha= | 0 | deg
Mach: | 0.1 |  |  | Cl=0 at alpha= | -2.6885 | deg
|  |  |  | @ Cl=0.1, Cd= | 0.0060595
|  |  |  | @ Cl=0.4, Cd= | 0.005157
|  |  |  | @ Cl=0.6, Cd= | 0.0058393
alpha (deg) | Cl | Cd | Cm | Cl/Cd
-14.5 | -0.602 | 0.10004 | -0.012 | -6.014
-14 | -0.613 | 0.09235 | -0.013 | -6.637
-13.5 | -0.622 | 0.086 | -0.014 | -7.23
-13 | -0.628 | 0.08097 | -0.014 | -7.751
-12.5 | -0.629 | 0.07685 | -0.014 | -8.189
-12 | -0.63 | 0.07046 | -0.016 | -8.945
-11.5 | -0.627 | 0.06529 | -0.017 | -9.597
-11 | -0.617 | 0.06198 | -0.017 | -9.956
-10.5 | -0.607 | 0.05653 | -0.018 | -10.739
-10 | -0.592 | 0.05172 | -0.02 | -11.454
-9.5 | -0.693 | 0.00912 | -0.031 | -76.06
-9 | -0.662 | 0.00869 | -0.032 | -76.157
-8.5 | -0.626 | 0.00798 | -0.032 | -78.457
-8 | -0.586 | 0.00775 | -0.033 | -75.66
-7.5 | -0.542 | 0.00746 | -0.034 | -72.633
-7 | -0.494 | 0.00728 | -0.034 | -67.883
-6.5 | -0.444 | 0.00709 | -0.035 | -62.586
-6 | -0.39 | 0.0069 | -0.036 | -56.545
-5.5 | -0.334 | 0.00678 | -0.037 | -49.197
-5 | -0.276 | 0.00664 | -0.038 | -41.535
-4.5 | -0.217 | 0.00649 | -0.038 | -33.524
-4 | -0.158 | 0.00638 | -0.039 | -24.813
-3.5 | -0.098 | 0.00633 | -0.04 | -15.531
-3 | -0.038 | 0.00623 | -0.041 | -6.079
-2.5 | 0.023 | 0.0061 | -0.041 | 3.755
-2 | 0.084 | 0.00607 | -0.042 | 13.83
-1.5 | 0.145 | 0.00603 | -0.043 | 24.091
-1 | 0.207 | 0.00602 | -0.044 | 34.31
-0.5 | 0.268 | 0.00606 | -0.045 | 44.262
0 | 0.33 | 0.00491 | -0.045 | 67.145
0.5 | 0.391 | 0.00513 | -0.046 | 76.254
1 | 0.451 | 0.00531 | -0.047 | 84.843
1.5 | 0.512 | 0.0055 | -0.048 | 93.021
2 | 0.572 | 0.00572 | -0.049 | 100.136
2.5 | 0.633 | 0.00598 | -0.05 | 105.875
3 | 0.694 | 0.00622 | -0.05 | 111.485
3.5 | 0.753 | 0.00616 | -0.051 | 122.316
4 | 0.813 | 0.00636 | -0.052 | 127.879
4.5 | 0.872 | 0.00626 | -0.053 | 139.298
5 | 0.93 | 0.007 | -0.054 | 132.71
5.5 | 0.985 | 0.00732 | -0.054 | 134.703
6 | 1.039 | 0.00803 | -0.055 | 129.398
6.5 | 1.091 | 0.00871 | -0.056 | 125.29
7 | 1.138 | 0.01048 | -0.056 | 108.606
7.5 | 1.187 | 0.01095 | -0.057 | 108.432
8 | 1.233 | 0.01146 | -0.058 | 107.612
8.5 | 1.277 | 0.01202 | -0.058 | 106.234
9 | 1.318 | 0.01262 | -0.059 | 104.44
9.5 | 1.355 | 0.01329 | -0.06 | 101.958
10 | 1.386 | 0.01398 | -0.06 | 99.141
10.5 | 1.412 | 0.01478 | -0.061 | 95.555
11 | 1.433 | 0.01558 | -0.062 | 92.018
11.5 | 1.45 | 0.01649 | -0.063 | 87.92
12 | 1.456 | 0.01749 | -0.063 | 83.249
12.5 | 1.455 | 0.01847 | -0.064 | 78.782
13 | 1.447 | 0.01968 | -0.064 | 73.523
13.5 | 1.433 | 0.02096 | -0.065 | 68.359
14 | 1.413 | 0.02245 | -0.066 | 62.93
14.5 | 1.386 | 0.02401 | -0.066 | 57.738
15 | 1.355 | 0.02581 | -0.067 | 52.48
15.5 | 1.318 | 0.02804 | -0.067 | 46.993
16 | 1.278 | 0.02997 | -0.068 | 42.656
16.5 | 1.235 | 0.03228 | -0.068 | 38.247
17 | 1.188 | 0.03544 | -0.069 | 33.512

## 116. Re 12M Mach 0.10 (2)
BIGFOIL.COM POLAR EXPORT
NACA65-515 a=0.2
NACA65-515 a=0.2 |  |  |  | Cl Max: | 1.7165 | at alpha= | 20 | deg
XFOIL ncrit=9 |  |  |  | L/D Max: | 166.879 | at alpha= | 3.5 | deg
Re: | 12000000 |  |  | Cd Min: | 0.06179 | at alpha= | 20 | deg
Mach: | 0.1 |  |  | Cl=0 at alpha= | -2.8068 | deg
|  |  |  | @ Cl=0.1, Cd= | 0.0053317
|  |  |  | @ Cl=0.4, Cd= | 0.0045277
|  |  |  | @ Cl=0.6, Cd= | 0.0037986
alpha (deg) | Cl | Cd | Cm | Cl/Cd
-20 | -1.4439 | 0.03932 | -0.0816 | -36.7218
-19.5 | -1.4582 | 0.03406 | -0.0811 | -42.8127
-19 | -1.4816 | 0.02871 | -0.0785 | -51.6057
-18.5 | -1.4743 | 0.02597 | -0.0757 | -56.7693
-18 | -1.4646 | 0.02361 | -0.0724 | -62.033
-17.5 | -1.4527 | 0.02156 | -0.0684 | -67.3794
-17 | -1.4348 | 0.02 | -0.0643 | -71.74
-16.5 | -1.4174 | 0.01861 | -0.0593 | -76.1634
-16 | -1.3964 | 0.0176 | -0.0541 | -79.3409
-15.5 | -1.3601 | 0.01656 | -0.0514 | -82.1316
-15 | -1.3192 | 0.01567 | -0.0493 | -84.1863
-14.5 | -1.2758 | 0.01479 | -0.0476 | -86.261
-14 | -1.2298 | 0.01405 | -0.0462 | -87.5302
-13.5 | -1.1822 | 0.01331 | -0.045 | -88.8204
-13 | -1.1333 | 0.01263 | -0.0441 | -89.7308
-12.5 | -1.0837 | 0.01192 | -0.0432 | -90.9144
-12 | -1.0332 | 0.01124 | -0.0424 | -91.9217
-11.5 | -0.982 | 0.01057 | -0.0417 | -92.9044
-11 | -0.9298 | 0.00998 | -0.0412 | -93.1663
-10.5 | -0.8766 | 0.00947 | -0.0409 | -92.566
-10 | -0.8224 | 0.00902 | -0.0407 | -91.1752
-9.5 | -0.769 | 0.00846 | -0.0403 | -90.8983
-9 | -0.7162 | 0.00785 | -0.04 | -91.2357
-8.5 | -0.6602 | 0.00751 | -0.0401 | -87.9095
-8 | -0.6035 | 0.00727 | -0.0404 | -83.0124
-7.5 | -0.5461 | 0.00705 | -0.0407 | -77.461
-7 | -0.4885 | 0.00686 | -0.0411 | -71.2099
-6.5 | -0.4308 | 0.00667 | -0.0416 | -64.5877
-6 | -0.3733 | 0.00642 | -0.042 | -58.1464
-5.5 | -0.3154 | 0.00623 | -0.0425 | -50.626
-5 | -0.2572 | 0.00605 | -0.0431 | -42.5124
-4.5 | -0.1987 | 0.0059 | -0.0438 | -33.678
-4 | -0.1401 | 0.00579 | -0.0445 | -24.1969
-3.5 | -0.0814 | 0.00565 | -0.0452 | -14.4071
-3 | -0.0228 | 0.00554 | -0.0459 | -4.1155
-2.5 | 0.0362 | 0.00541 | -0.0467 | 6.6913
-2 | 0.0951 | 0.00534 | -0.0475 | 17.809
-1.5 | 0.1541 | 0.00524 | -0.0483 | 29.4084
-1 | 0.213 | 0.00518 | -0.0492 | 41.1197
-0.5 | 0.272 | 0.00508 | -0.0501 | 53.5433
0.5 | 0.3886 | 0.00471 | -0.0517 | 82.5053
1 | 0.443 | 0.00384 | -0.0523 | 115.3646
1.5 | 0.5015 | 0.00373 | -0.0532 | 134.4504
2 | 0.5602 | 0.00371 | -0.0541 | 150.9973
2.5 | 0.6186 | 0.00384 | -0.055 | 161.0938
3 | 0.6761 | 0.00407 | -0.0558 | 166.1179
3.5 | 0.7326 | 0.00439 | -0.0564 | 166.8793
4 | 0.786 | 0.00494 | -0.0565 | 159.1093
4.5 | 0.8381 | 0.00554 | -0.0565 | 151.2816
5.5 | 0.9388 | 0.00676 | -0.0558 | 138.8757
6 | 0.9868 | 0.00742 | -0.055 | 132.9919
6.5 | 1.0334 | 0.00806 | -0.0539 | 128.2134
7 | 1.0791 | 0.00867 | -0.0527 | 124.4637
7.5 | 1.1262 | 0.00912 | -0.0517 | 123.4868
8 | 1.1722 | 0.00954 | -0.0505 | 122.8721
8.5 | 1.2162 | 0.00996 | -0.049 | 122.1084
9 | 1.2483 | 0.01041 | -0.0451 | 119.9135
9.5 | 1.2762 | 0.01096 | -0.0407 | 116.4416
10 | 1.304 | 0.01167 | -0.0367 | 111.7395
10.5 | 1.3292 | 0.01231 | -0.0323 | 107.9773
11.5 | 1.4019 | 0.0143 | -0.0292 | 98.035
12 | 1.4313 | 0.01552 | -0.0267 | 92.2229
12.5 | 1.4616 | 0.0168 | -0.0245 | 87
13 | 1.4901 | 0.01824 | -0.0224 | 81.6941
13.5 | 1.517 | 0.01987 | -0.0204 | 76.3463
14 | 1.5405 | 0.02177 | -0.0182 | 70.7625
14.5 | 1.5655 | 0.02369 | -0.0165 | 66.0827
15 | 1.5898 | 0.02579 | -0.0149 | 61.644
15.5 | 1.6116 | 0.0282 | -0.0135 | 57.1489
16 | 1.631 | 0.03086 | -0.0121 | 52.8516
16.5 | 1.6468 | 0.03387 | -0.0106 | 48.6212
17 | 1.6629 | 0.03685 | -0.0093 | 45.1262
17.5 | 1.6782 | 0.04004 | -0.0081 | 41.9131
18 | 1.6911 | 0.04351 | -0.0071 | 38.8669
18.5 | 1.7015 | 0.04737 | -0.0063 | 35.9194
19 | 1.7037 | 0.05223 | -0.0058 | 32.6192
19.5 | 1.7086 | 0.05706 | -0.0057 | 29.9439
20 | 1.7165 | 0.06179 | -0.0061 | 27.7796

## 117. Re 12M Mach 0.25 (1)
BIGFOIL.COM POLAR EXPORT
NACA65-515 a=0.2
NACA65-515 a=0.2 |  |  |  | Cl Max: | 1.425 | at alpha= | 11.5 | deg
JavaFoil+Calcfoil stall+Eppler ext transition |  |  |  | L/D Max: | 133.339 | at alpha= | 4 | deg
Re: | 12000000 |  |  | Cd Min: | 0.00498 | at alpha= | 0 | deg
Mach: | 0.25 |  |  | Cl=0 at alpha= | -2.6905 | deg
|  |  |  | @ Cl=0.1, Cd= | 0.0061289
|  |  |  | @ Cl=0.4, Cd= | 0.005164
|  |  |  | @ Cl=0.6, Cd= | 0.0058881
alpha (deg) | Cl | Cd | Cm | Cl/Cd
-13.5 | -0.433 | 0.09527 | -0.013 | -4.542
-13 | -0.468 | 0.08827 | -0.013 | -5.298
-12.5 | -0.497 | 0.08259 | -0.014 | -6.021
-12 | -0.52 | 0.07922 | -0.014 | -6.57
-11.5 | -0.539 | 0.07204 | -0.015 | -7.479
-11 | -0.549 | 0.06803 | -0.015 | -8.071
-10.5 | -0.553 | 0.06389 | -0.016 | -8.654
-10 | -0.55 | 0.05997 | -0.017 | -9.176
-9.5 | -0.543 | 0.05413 | -0.018 | -10.028
-9 | -0.529 | 0.04964 | -0.02 | -10.648
-8.5 | -0.62 | 0.00867 | -0.033 | -71.483
-8 | -0.586 | 0.00799 | -0.034 | -73.35
-7.5 | -0.546 | 0.00775 | -0.035 | -70.459
-7 | -0.501 | 0.00742 | -0.035 | -67.485
-6.5 | -0.451 | 0.00718 | -0.036 | -62.844
-6 | -0.398 | 0.00701 | -0.037 | -56.753
-5.5 | -0.341 | 0.00687 | -0.038 | -49.645
-5 | -0.282 | 0.00673 | -0.039 | -41.958
-4.5 | -0.223 | 0.00659 | -0.039 | -33.837
-4 | -0.162 | 0.00648 | -0.04 | -25.018
-3.5 | -0.101 | 0.00637 | -0.041 | -15.822
-3 | -0.039 | 0.00629 | -0.042 | -6.186
-2.5 | 0.024 | 0.00616 | -0.043 | 3.821
-2 | 0.086 | 0.00614 | -0.043 | 14.054
-1.5 | 0.149 | 0.00609 | -0.044 | 24.512
-1 | 0.212 | 0.00605 | -0.045 | 35.11
-0.5 | 0.276 | 0.00615 | -0.046 | 44.857
0 | 0.339 | 0.00498 | -0.047 | 68.057
0.5 | 0.402 | 0.00517 | -0.048 | 77.702
1 | 0.463 | 0.00539 | -0.048 | 85.986
1.5 | 0.526 | 0.00557 | -0.049 | 94.441
2 | 0.588 | 0.00583 | -0.05 | 100.841
2.5 | 0.65 | 0.00613 | -0.051 | 106.083
3 | 0.712 | 0.00613 | -0.052 | 116.079
3.5 | 0.773 | 0.00637 | -0.053 | 121.393
4 | 0.834 | 0.00625 | -0.053 | 133.339
4.5 | 0.894 | 0.00693 | -0.054 | 129.019
5 | 0.952 | 0.00722 | -0.055 | 131.903
5.5 | 1.009 | 0.00764 | -0.056 | 132.165
6 | 1.064 | 0.00838 | -0.056 | 126.933
6.5 | 1.113 | 0.01035 | -0.057 | 107.503
7 | 1.163 | 0.01101 | -0.058 | 105.673
7.5 | 1.211 | 0.01154 | -0.058 | 104.96
8 | 1.257 | 0.01213 | -0.059 | 103.637
8.5 | 1.299 | 0.01279 | -0.06 | 101.569
9 | 1.337 | 0.01349 | -0.061 | 99.16
9.5 | 1.37 | 0.01427 | -0.061 | 95.962
10 | 1.394 | 0.01508 | -0.062 | 92.433
10.5 | 1.412 | 0.01595 | -0.063 | 88.563
11 | 1.423 | 0.01702 | -0.063 | 83.593
11.5 | 1.425 | 0.01818 | -0.064 | 78.378
12 | 1.414 | 0.01915 | -0.065 | 73.812
12.5 | 1.389 | 0.02064 | -0.065 | 67.284
13 | 1.353 | 0.02228 | -0.066 | 60.733
13.5 | 1.307 | 0.02409 | -0.066 | 54.26
14 | 1.25 | 0.02609 | -0.067 | 47.905
14.5 | 1.182 | 0.02843 | -0.067 | 41.59
15 | 1.105 | 0.03146 | -0.068 | 35.134
15.5 | 1.019 | 0.03546 | -0.068 | 28.744
16 | 0.914 | 0.04664 | -0.067 | 19.595
16.5 | 0.785 | 0.0745 | -0.062 | 10.533

## 118. Re 12M Mach 0.25 (2)
BIGFOIL.COM POLAR EXPORT
NACA65-515 a=0.2
NACA65-515 a=0.2 |  |  |  | Cl Max: | 1.667 | at alpha= | 19.5 | deg
XFOIL ncrit=9 |  |  |  | L/D Max: | 172.132 | at alpha= | 3.5 | deg
Re: | 12000000 |  |  | Cd Min: | 0.18722 | at alpha= | -19 | deg
Mach: | 0.25 |  |  | Cl=0 at alpha= | -2.8164 | deg
|  |  |  | @ Cl=0.1, Cd= | 0.0053595
|  |  |  | @ Cl=0.4, Cd= | 0.0047529
|  |  |  | @ Cl=0.6, Cd= | 0.0037888
alpha (deg) | Cl | Cd | Cm | Cl/Cd
-19 | -0.6103 | 0.18722 | 0.0065 | -3.2598
-18.5 | -0.5975 | 0.17949 | 0.0016 | -3.3289
-18 | -0.5834 | 0.17226 | -0.0031 | -3.3867
-17.5 | -0.571 | 0.16455 | -0.008 | -3.4701
-17 | -0.5783 | 0.15189 | -0.0152 | -3.8074
-16.5 | -1.0312 | 0.05502 | -0.0843 | -18.7423
-16 | -1.1022 | 0.04246 | -0.0903 | -25.9585
-15.5 | -1.1598 | 0.03387 | -0.0897 | -34.2427
-15 | -1.2061 | 0.02765 | -0.0845 | -43.6203
-14.5 | -1.2332 | 0.02335 | -0.0765 | -52.8137
-14 | -1.2368 | 0.02054 | -0.0682 | -60.2142
-13.5 | -1.212 | 0.01793 | -0.0632 | -67.5962
-13 | -1.1727 | 0.01607 | -0.0596 | -72.9745
-12.5 | -1.1265 | 0.01462 | -0.0568 | -77.052
-12 | -1.0762 | 0.01343 | -0.0544 | -80.134
-11.5 | -1.0232 | 0.01244 | -0.0525 | -82.2508
-11 | -0.9698 | 0.01141 | -0.0506 | -84.9956
-10.5 | -0.9146 | 0.01058 | -0.0491 | -86.4461
-10 | -0.8583 | 0.00985 | -0.0479 | -87.1371
-9.5 | -0.801 | 0.00925 | -0.0469 | -86.5946
-9 | -0.743 | 0.00872 | -0.0461 | -85.2064
-8.5 | -0.687 | 0.00801 | -0.0451 | -85.7678
-8 | -0.6288 | 0.00754 | -0.0446 | -83.3952
-7.5 | -0.5686 | 0.00725 | -0.0444 | -78.4276
-7 | -0.508 | 0.00704 | -0.0445 | -72.1591
-6.5 | -0.4471 | 0.00684 | -0.0446 | -65.3655
-6 | -0.387 | 0.00657 | -0.0447 | -58.9041
-5.5 | -0.3267 | 0.00635 | -0.045 | -51.4488
-5 | -0.2659 | 0.00614 | -0.0454 | -43.3062
-4.5 | -0.2051 | 0.00597 | -0.0458 | -34.3551
-4 | -0.1442 | 0.00584 | -0.0464 | -24.6918
-3.5 | -0.0831 | 0.0057 | -0.047 | -14.5789
-3 | -0.0224 | 0.00558 | -0.0477 | -4.0143
-2.5 | 0.0386 | 0.00545 | -0.0484 | 7.0826
-1.5 | 0.1607 | 0.00527 | -0.0501 | 30.4934
-1 | 0.2216 | 0.00521 | -0.0509 | 42.5336
-0.5 | 0.2827 | 0.00512 | -0.0518 | 55.2148
0 | 0.343 | 0.00499 | -0.0526 | 68.7375
0.5 | 0.4031 | 0.00474 | -0.0535 | 85.0422
1 | 0.4592 | 0.00386 | -0.0541 | 118.9637
1.5 | 0.5196 | 0.00377 | -0.055 | 137.8249
2 | 0.5804 | 0.00375 | -0.0559 | 154.7733
2.5 | 0.641 | 0.00387 | -0.0568 | 165.6331
3 | 0.7006 | 0.00411 | -0.0576 | 170.4623
3.5 | 0.7591 | 0.00441 | -0.0582 | 172.1315
4 | 0.8142 | 0.00497 | -0.0582 | 163.8229
4.5 | 0.8676 | 0.0056 | -0.0579 | 154.9286
5 | 0.9195 | 0.00623 | -0.0574 | 147.5923
5.5 | 0.9686 | 0.00695 | -0.0563 | 139.3669
6 | 1.0159 | 0.00768 | -0.0549 | 132.2786
6.5 | 1.0616 | 0.00837 | -0.0531 | 126.8339
7.5 | 1.1492 | 0.00956 | -0.0488 | 120.2092
8 | 1.1832 | 0.01002 | -0.0446 | 118.0838
8.5 | 1.2125 | 0.01061 | -0.0398 | 114.279
9 | 1.2436 | 0.01136 | -0.0357 | 109.4718
9.5 | 1.2764 | 0.01215 | -0.0322 | 105.0535
10 | 1.3046 | 0.01314 | -0.0282 | 99.2846
10.5 | 1.3746 | 0.01414 | -0.0327 | 97.2136
11 | 1.3798 | 0.01539 | -0.0245 | 89.6556
11.5 | 1.4097 | 0.01692 | -0.0217 | 83.3156
12 | 1.4412 | 0.01846 | -0.0194 | 78.0715
12.5 | 1.4713 | 0.02021 | -0.0172 | 72.8006
13 | 1.4981 | 0.02226 | -0.0149 | 67.3001
13.5 | 1.5249 | 0.02449 | -0.013 | 62.2662
14 | 1.5523 | 0.0269 | -0.0115 | 57.7063
14.5 | 1.5805 | 0.02967 | -0.0108 | 53.2693
15 | 1.6013 | 0.03276 | -0.0093 | 48.8797
15.5 | 1.6173 | 0.03596 | -0.0072 | 44.975
16 | 1.6281 | 0.03917 | -0.0041 | 41.565
16.5 | 1.6369 | 0.043 | -0.0019 | 38.0674
17 | 1.646 | 0.04718 | -0.0004 | 34.8877
17.5 | 1.6519 | 0.05194 | 0.0007 | 31.804
18 | 1.661 | 0.05665 | 0.0012 | 29.3204
18.5 | 1.6656 | 0.06214 | 0.0012 | 26.804
19 | 1.6656 | 0.06833 | 0.0006 | 24.3758
19.5 | 1.667 | 0.07469 | -0.0004 | 22.3189
20 | 1.6597 | 0.08238 | -0.0023 | 20.1469

## 119. Re 12M Mach 0.50 (1)
BIGFOIL.COM POLAR EXPORT
NACA65-515 a=0.2
NACA65-515 a=0.2 |  |  |  | Cl Max: | 1.33 | at alpha= | 8.5 | deg
JavaFoil+Calcfoil stall+Eppler ext transition |  |  |  | L/D Max: | 124.267 | at alpha= | 5 | deg
Re: | 12000000 |  |  | Cd Min: | 0.00527 | at alpha= | 0 | deg
Mach: | 0.5 |  |  | Cl=0 at alpha= | -2.6884 | deg
|  |  |  | @ Cl=0.1, Cd= | 0.0063983
|  |  |  | @ Cl=0.4, Cd= | 0.005351
|  |  |  | @ Cl=0.6, Cd= | 0.0060788
alpha (deg) | Cl | Cd | Cm | Cl/Cd
-20 | -0.969 | 0.16659 | -0.012 | -5.816
-19.5 | -0.945 | 0.14464 | -0.013 | -6.534
-19 | -0.918 | 0.1364 | -0.013 | -6.731
-18.5 | -0.889 | 0.13069 | -0.013 | -6.799
-18 | -0.859 | 0.12691 | -0.013 | -6.77
-17.5 | -0.832 | 0.1207 | -0.014 | -6.89
-17 | -0.804 | 0.11327 | -0.014 | -7.102
-16.5 | -0.776 | 0.11906 | -0.014 | -6.517
-16 | -0.748 | 0.11301 | -0.015 | -6.619
-15.5 | -0.719 | 0.10751 | -0.015 | -6.688
-15 | -0.693 | 0.09918 | -0.016 | -6.987
-14.5 | -0.666 | 0.09164 | -0.016 | -7.272
-14 | -0.641 | 0.08334 | -0.018 | -7.695
-13.5 | -0.618 | 0.07473 | -0.019 | -8.263
-13 | -0.578 | 0.0894 | -0.016 | -6.469
-12.5 | -0.551 | 0.08071 | -0.017 | -6.832
-12 | -0.524 | 0.07434 | -0.017 | -7.053
-11.5 | -0.498 | 0.06785 | -0.019 | -7.342
-11 | -0.474 | 0.06003 | -0.021 | -7.893
-10.5 | -0.522 | 0.01337 | -0.032 | -39.058
-10 | -0.501 | 0.0109 | -0.034 | -45.977
-9.5 | -0.382 | 0.06445 | -0.017 | -5.92
-9 | -0.354 | 0.05792 | -0.018 | -6.108
-8.5 | -0.327 | 0.05266 | -0.019 | -6.201
-8 | -0.299 | 0.04824 | -0.021 | -6.202
-7.5 | -0.335 | 0.00889 | -0.039 | -37.674
-7 | -0.241 | 0.04841 | -0.019 | -4.988
-6.5 | -0.356 | 0.04292 | -0.02 | -8.287
-6 | -0.415 | 0.00782 | -0.041 | -53.059
-5.5 | -0.364 | 0.00749 | -0.042 | -48.614
-5 | -0.306 | 0.00725 | -0.043 | -42.229
-4.5 | -0.244 | 0.00702 | -0.044 | -34.77
-4 | -0.179 | 0.00683 | -0.045 | -26.19
-3.5 | -0.112 | 0.00668 | -0.046 | -16.718
-3 | -0.043 | 0.00656 | -0.047 | -6.587
-2.5 | 0.026 | 0.0064 | -0.048 | 4.091
-2 | 0.096 | 0.0064 | -0.049 | 15.025
-1.5 | 0.167 | 0.00637 | -0.049 | 26.164
-1 | 0.237 | 0.00628 | -0.05 | 37.737
-0.5 | 0.308 | 0.00642 | -0.051 | 48.04
0 | 0.379 | 0.00527 | -0.052 | 71.853
0.5 | 0.449 | 0.00554 | -0.053 | 81.051
1 | 0.517 | 0.00583 | -0.054 | 88.691
1.5 | 0.587 | 0.00617 | -0.055 | 95.073
2 | 0.654 | 0.0057 | -0.056 | 114.711
2.5 | 0.721 | 0.00665 | -0.057 | 108.474
3 | 0.788 | 0.00698 | -0.057 | 112.896
3.5 | 0.855 | 0.00732 | -0.058 | 116.75
4 | 0.921 | 0.00764 | -0.059 | 120.514
4.5 | 0.987 | 0.00802 | -0.06 | 122.997
5 | 1.05 | 0.00845 | -0.061 | 124.267
5.5 | 1.11 | 0.00933 | -0.062 | 118.969
6 | 1.166 | 0.01041 | -0.062 | 112.035
6.5 | 1.214 | 0.01307 | -0.063 | 92.889
7 | 1.261 | 0.01395 | -0.064 | 90.373
7.5 | 1.298 | 0.01492 | -0.064 | 86.998
8 | 1.324 | 0.01604 | -0.065 | 82.507
8.5 | 1.33 | 0.01734 | -0.066 | 76.683
9 | 1.303 | 0.01885 | -0.067 | 69.1
9.5 | 1.165 | 0.02103 | -0.067 | 55.409
10 | 0.829 | 0.02312 | -0.068 | 35.843
10.5 | 0.85 | 0.02745 | -0.068 | 30.949
11 | 0.889 | 0.02553 | -0.069 | 34.802
11.5 | 0.916 | 0.02841 | -0.07 | 32.244
12 | 0.937 | 0.03373 | -0.07 | 27.788
12.5 | 0.975 | 0.03113 | -0.071 | 31.31
13 | 0.999 | 0.03533 | -0.072 | 28.287
13.5 | 1.016 | 0.04343 | -0.071 | 23.398

## 120. Re 12M Mach 0.50 (2)
BIGFOIL.COM POLAR EXPORT
NACA65-515 a=0.2
NACA65-515 a=0.2 |  |  |  | Cl Max: | 1.4612 | at alpha= | 12 | deg
XFOIL ncrit=9 |  |  |  | L/D Max: | 188.648 | at alpha= | 3.5 | deg
Re: | 12000000 |  |  | Cd Min: | 0.24742 | at alpha= | -20 | deg
Mach: | 0.5 |  |  | Cl=0 at alpha= | -2.8613 | deg
|  |  |  | @ Cl=0.1, Cd= | 0.0055523
|  |  |  | @ Cl=0.4, Cd= | 0.005162
|  |  |  | @ Cl=0.6, Cd= | 0.0039129
alpha (deg) | Cl | Cd | Cm | Cl/Cd
-20 | -0.6187 | 0.24742 | 0.0305 | -2.5006
-19.5 | -0.5957 | 0.23979 | 0.0254 | -2.4843
-19 | -0.5741 | 0.23124 | 0.0203 | -2.4827
-18.5 | -0.5531 | 0.22259 | 0.0151 | -2.4848
-18 | -0.5333 | 0.2134 | 0.0099 | -2.4991
-17.5 | -0.5142 | 0.20425 | 0.0047 | -2.5175
-17 | -0.4942 | 0.19573 | -0.0004 | -2.5249
-16.5 | -0.4761 | 0.18666 | -0.0056 | -2.5506
-16 | -0.4569 | 0.17821 | -0.0106 | -2.5638
-15.5 | -0.4412 | 0.16888 | -0.0159 | -2.6125
-15 | -0.4302 | 0.15859 | -0.0216 | -2.7127
-14.5 | -0.4222 | 0.14787 | -0.0276 | -2.8552
-14 | -0.4141 | 0.13788 | -0.0335 | -3.0033
-13.5 | -0.4072 | 0.1279 | -0.0396 | -3.1837
-13 | -0.4014 | 0.11823 | -0.0455 | -3.3951
-12.5 | -0.3947 | 0.10917 | -0.0511 | -3.6155
-12 | -0.3945 | 0.09931 | -0.0573 | -3.9724
-11.5 | -0.4046 | 0.08837 | -0.0644 | -4.5785
-11 | -0.4173 | 0.07766 | -0.0717 | -5.3734
-10.5 | -0.4385 | 0.06566 | -0.0808 | -6.6783
-10 | -0.4593 | 0.05386 | -0.0916 | -8.5277
-9.5 | -0.4937 | 0.04535 | -0.0955 | -10.8864
-9 | -0.5309 | 0.03915 | -0.0928 | -13.5607
-8.5 | -0.5674 | 0.03341 | -0.0853 | -16.9829
-8 | -0.5907 | 0.02537 | -0.0792 | -23.2834
-7.5 | -0.6041 | 0.01631 | -0.0727 | -37.0386
-7 | -0.592 | 0.00898 | -0.066 | -65.9243
-6.5 | -0.5209 | 0.0081 | -0.0625 | -64.3086
-6 | -0.4457 | 0.00774 | -0.0605 | -57.584
-5.5 | -0.3753 | 0.00717 | -0.0586 | -52.3431
-5 | -0.3037 | 0.00681 | -0.0573 | -44.5962
-4.5 | -0.2321 | 0.00649 | -0.0566 | -35.7627
-4 | -0.1613 | 0.00619 | -0.0561 | -26.0582
-3.5 | -0.0905 | 0.00598 | -0.056 | -15.1338
-3 | -0.0195 | 0.00579 | -0.0562 | -3.3679
-2.5 | 0.0508 | 0.00565 | -0.0566 | 8.9912
-2 | 0.1213 | 0.00551 | -0.0572 | 22.0145
-1.5 | 0.1916 | 0.00542 | -0.0579 | 35.3506
-1 | 0.2618 | 0.00533 | -0.0588 | 49.1182
-0.5 | 0.3317 | 0.00527 | -0.0597 | 62.9412
0 | 0.4013 | 0.00516 | -0.0606 | 77.7713
0.5 | 0.4696 | 0.00495 | -0.0615 | 94.8687
1 | 0.5328 | 0.00399 | -0.0619 | 133.5338
1.5 | 0.6025 | 0.00391 | -0.0629 | 154.0921
2 | 0.6724 | 0.00396 | -0.0638 | 169.798
2.5 | 0.7427 | 0.0041 | -0.0647 | 181.1463
3 | 0.8118 | 0.00432 | -0.0654 | 187.9167
3.5 | 0.8791 | 0.00466 | -0.0656 | 188.6481
4 | 0.9435 | 0.00512 | -0.0652 | 184.2773
4.5 | 0.9985 | 0.00594 | -0.0632 | 168.0976
5 | 1.0513 | 0.00671 | -0.0606 | 156.6766
5.5 | 1.0836 | 0.00789 | -0.0545 | 137.3384
6 | 1.0911 | 0.00902 | -0.044 | 120.9645
6.5 | 1.1016 | 0.01072 | -0.0355 | 102.7612
7 | 1.1189 | 0.01266 | -0.0288 | 88.3807
7.5 | 1.1505 | 0.01429 | -0.0242 | 80.5108
8 | 1.1856 | 0.01592 | -0.0201 | 74.4724
8.5 | 1.2212 | 0.01764 | -0.0162 | 69.229
9 | 1.2544 | 0.01951 | -0.012 | 64.2952
9.5 | 1.2883 | 0.02142 | -0.0082 | 60.1447
10.5 | 1.4005 | 0.02722 | -0.0104 | 51.4511
11 | 1.4287 | 0.0304 | -0.0069 | 46.9967
11.5 | 1.4493 | 0.03419 | -0.0032 | 42.3896
12 | 1.4612 | 0.03862 | 0.0008 | 37.8353
12.5 | 1.4499 | 0.04461 | 0.0053 | 32.5017
13 | 1.423 | 0.05126 | 0.0104 | 27.7604
13.5 | 1.3924 | 0.05951 | 0.0128 | 23.3977
14 | 1.3644 | 0.06872 | 0.0129 | 19.8545
14.5 | 1.328 | 0.07978 | 0.0106 | 16.6458
15 | 1.2955 | 0.09154 | 0.0066 | 14.1523
15.5 | 1.2622 | 0.10442 | 0.0007 | 12.0877
16 | 1.2326 | 0.11775 | -0.0065 | 10.4679
16.5 | 1.2058 | 0.13148 | -0.0147 | 9.171
17 | 1.1832 | 0.14515 | -0.0235 | 8.1516

## 121. Re 14M Mach 0.00 (1)
BIGFOIL.COM POLAR EXPORT
NACA65-515 a=0.2
NACA65-515 a=0.2 |  |  |  | Cl Max: | 1.464 | at alpha= | 12.5 | deg
JavaFoil+Calcfoil stall+Eppler ext transition |  |  |  | L/D Max: | 144.477 | at alpha= | 5 | deg
Re: | 14000000 |  |  | Cd Min: | 0.00502 | at alpha= | 0 | deg
Mach: | 0 |  |  | Cl=0 at alpha= | -2.6885 | deg
|  |  |  | @ Cl=0.1, Cd= | 0.0059895
|  |  |  | @ Cl=0.4, Cd= | 0.005212
|  |  |  | @ Cl=0.6, Cd= | 0.005835
alpha (deg) | Cl | Cd | Cm | Cl/Cd
-15.5 | -0.609 | 0.10862 | -0.012 | -5.603
-15 | -0.62 | 0.10319 | -0.012 | -6.007
-14.5 | -0.629 | 0.09704 | -0.012 | -6.486
-14 | -0.638 | 0.09014 | -0.013 | -7.076
-13.5 | -0.643 | 0.0856 | -0.014 | -7.509
-13 | -0.647 | 0.07898 | -0.015 | -8.187
-12.5 | -0.647 | 0.07362 | -0.015 | -8.786
-12 | -0.643 | 0.06922 | -0.016 | -9.29
-11.5 | -0.64 | 0.06202 | -0.018 | -10.315
-11 | -0.628 | 0.05875 | -0.018 | -10.692
-10.5 | -0.726 | 0.01098 | -0.028 | -66.146
-10 | -0.724 | 0.00908 | -0.03 | -79.786
-9.5 | -0.696 | 0.00878 | -0.031 | -79.262
-9 | -0.663 | 0.00847 | -0.031 | -78.289
-8.5 | -0.627 | 0.00808 | -0.032 | -77.516
-8 | -0.586 | 0.00749 | -0.033 | -78.142
-7.5 | -0.541 | 0.00722 | -0.034 | -74.906
-7 | -0.493 | 0.00712 | -0.034 | -69.184
-6.5 | -0.442 | 0.00693 | -0.035 | -63.794
-6 | -0.389 | 0.00676 | -0.036 | -57.457
-5.5 | -0.332 | 0.00665 | -0.037 | -49.956
-5 | -0.275 | 0.00651 | -0.037 | -42.188
-4.5 | -0.217 | 0.00639 | -0.038 | -33.881
-4 | -0.157 | 0.00625 | -0.039 | -25.211
-3.5 | -0.098 | 0.00619 | -0.04 | -15.797
-3 | -0.038 | 0.00612 | -0.04 | -6.161
-2.5 | 0.023 | 0.00603 | -0.041 | 3.781
-2 | 0.084 | 0.006 | -0.042 | 13.931
-1.5 | 0.145 | 0.00596 | -0.043 | 24.252
-1 | 0.206 | 0.00605 | -0.044 | 33.963
-0.5 | 0.267 | 0.00618 | -0.044 | 43.237
0 | 0.328 | 0.00502 | -0.045 | 65.397
0.5 | 0.389 | 0.00519 | -0.046 | 74.95
1 | 0.449 | 0.00531 | -0.047 | 84.481
1.5 | 0.509 | 0.00552 | -0.048 | 92.258
2 | 0.57 | 0.00573 | -0.049 | 99.475
2.5 | 0.63 | 0.00594 | -0.049 | 106.044
3 | 0.69 | 0.00616 | -0.05 | 112.124
3.5 | 0.75 | 0.00611 | -0.051 | 122.731
4 | 0.809 | 0.00628 | -0.052 | 128.739
4.5 | 0.868 | 0.00619 | -0.053 | 140.144
5 | 0.926 | 0.00641 | -0.053 | 144.477
5.5 | 0.981 | 0.00748 | -0.054 | 131.131
6 | 1.035 | 0.00802 | -0.055 | 129.053
6.5 | 1.084 | 0.00956 | -0.055 | 113.451
7 | 1.135 | 0.01013 | -0.056 | 112.004
7.5 | 1.184 | 0.01058 | -0.057 | 111.876
8 | 1.23 | 0.01107 | -0.057 | 111.11
8.5 | 1.274 | 0.01158 | -0.058 | 110.043
9 | 1.316 | 0.01218 | -0.059 | 107.976
9.5 | 1.353 | 0.01278 | -0.06 | 105.894
10 | 1.385 | 0.01346 | -0.06 | 102.884
10.5 | 1.412 | 0.01417 | -0.061 | 99.678
11 | 1.435 | 0.01491 | -0.062 | 96.291
11.5 | 1.453 | 0.01577 | -0.062 | 92.156
12 | 1.462 | 0.0166 | -0.063 | 88.102
12.5 | 1.464 | 0.0176 | -0.064 | 83.2
13 | 1.46 | 0.01859 | -0.064 | 78.552
13.5 | 1.449 | 0.01992 | -0.065 | 72.763
14 | 1.433 | 0.02127 | -0.066 | 67.373
14.5 | 1.412 | 0.02272 | -0.066 | 62.129
15 | 1.385 | 0.02433 | -0.067 | 56.925
15.5 | 1.354 | 0.02636 | -0.067 | 51.359
16 | 1.32 | 0.02806 | -0.068 | 47.03
16.5 | 1.282 | 0.03007 | -0.068 | 42.644
17 | 1.241 | 0.03275 | -0.069 | 37.89
17.5 | 1.199 | 0.03536 | -0.069 | 33.9

## 122. Re 14M Mach 0.00 (2)
BIGFOIL.COM POLAR EXPORT
NACA65-515 a=0.2
NACA65-515 a=0.2 |  |  |  | Cl Max: | 1.7425 | at alpha= | 20 | deg
XFOIL ncrit=9 |  |  |  | L/D Max: | 162.96 | at alpha= | 3.5 | deg
Re: | 14000000 |  |  | Cd Min: | 0.05638 | at alpha= | 20 | deg
Mach: | 0 |  |  | Cl=0 at alpha= | -2.8009 | deg
|  |  |  | @ Cl=0.1, Cd= | 0.0052117
|  |  |  | @ Cl=0.4, Cd= | 0.0044905
|  |  |  | @ Cl=0.6, Cd= | 0.0038103
alpha (deg) | Cl | Cd | Cm | Cl/Cd
-20 | -1.5219 | 0.03076 | -0.0767 | -49.4766
-19.5 | -1.5232 | 0.02735 | -0.0742 | -55.6929
-19 | -1.5328 | 0.02367 | -0.0702 | -64.7571
-18.5 | -1.5171 | 0.02186 | -0.0671 | -69.4007
-18 | -1.4998 | 0.02027 | -0.0635 | -73.9911
-17.5 | -1.4813 | 0.01888 | -0.0595 | -78.4587
-17 | -1.4604 | 0.0178 | -0.0551 | -82.0449
-16.5 | -1.4387 | 0.01687 | -0.0502 | -85.2816
-15.5 | -1.3613 | 0.01518 | -0.0462 | -89.6772
-15 | -1.318 | 0.01444 | -0.0447 | -91.2742
-14.5 | -1.2731 | 0.01372 | -0.0435 | -92.7915
-14 | -1.2262 | 0.01307 | -0.0425 | -93.8179
-12.5 | -1.0787 | 0.01129 | -0.0406 | -95.5447
-12 | -1.028 | 0.0107 | -0.0401 | -96.0748
-11.5 | -0.977 | 0.0101 | -0.0396 | -96.7327
-11 | -0.9251 | 0.00955 | -0.0393 | -96.8691
-10.5 | -0.8722 | 0.00908 | -0.0392 | -96.0573
-10 | -0.8183 | 0.00867 | -0.0391 | -94.3829
-9.5 | -0.7651 | 0.00817 | -0.039 | -93.6475
-9 | -0.7125 | 0.00757 | -0.0388 | -94.1215
-8.5 | -0.6569 | 0.00728 | -0.039 | -90.2335
-8 | -0.6007 | 0.00702 | -0.0394 | -85.5698
-7.5 | -0.5439 | 0.00681 | -0.0398 | -79.8678
-7 | -0.4867 | 0.00663 | -0.0403 | -73.4087
-6.5 | -0.4292 | 0.00645 | -0.0409 | -66.5426
-6 | -0.3719 | 0.00626 | -0.0414 | -59.4089
-5.5 | -0.3144 | 0.00606 | -0.0419 | -51.8812
-5 | -0.2565 | 0.00587 | -0.0426 | -43.6968
-4.5 | -0.1985 | 0.00574 | -0.0433 | -34.5819
-4 | -0.1401 | 0.00562 | -0.044 | -24.9288
-3.5 | -0.0818 | 0.00553 | -0.0447 | -14.792
-3 | -0.0233 | 0.0054 | -0.0455 | -4.3148
-2.5 | 0.0352 | 0.00529 | -0.0463 | 6.6541
-2 | 0.0939 | 0.00522 | -0.0471 | 17.9885
-1.5 | 0.1525 | 0.00514 | -0.048 | 29.6693
-1 | 0.2112 | 0.00507 | -0.0489 | 41.6568
-0.5 | 0.2698 | 0.005 | -0.0497 | 53.96
0.5 | 0.386 | 0.0047 | -0.0514 | 82.1277
1 | 0.4408 | 0.00388 | -0.0521 | 113.6082
1.5 | 0.4985 | 0.0037 | -0.0529 | 134.7297
2 | 0.5567 | 0.00369 | -0.0538 | 150.8672
2.5 | 0.6143 | 0.00385 | -0.0547 | 159.5584
3.5 | 0.7268 | 0.00446 | -0.056 | 162.9596
4 | 0.7798 | 0.00503 | -0.0561 | 155.0298
4.5 | 0.8318 | 0.00559 | -0.0561 | 148.8014
5.5 | 0.9327 | 0.00678 | -0.0555 | 137.5664
6 | 0.9818 | 0.00735 | -0.055 | 133.5782
6.5 | 1.0294 | 0.00793 | -0.0542 | 129.8108
7 | 1.0772 | 0.00843 | -0.0535 | 127.7817
7.5 | 1.1252 | 0.00886 | -0.0527 | 126.9977
8 | 1.1723 | 0.00926 | -0.0519 | 126.5983
8.5 | 1.2183 | 0.00964 | -0.0508 | 126.3797
9 | 1.2607 | 0.01008 | -0.0491 | 125.0694
9.5 | 1.2902 | 0.0105 | -0.0449 | 122.8762
10 | 1.3157 | 0.01112 | -0.0403 | 118.3183
10.5 | 1.3461 | 0.01174 | -0.0369 | 114.6593
11 | 1.3828 | 0.01244 | -0.0352 | 111.1576
12 | 1.4407 | 0.01446 | -0.0295 | 99.6335
12.5 | 1.4713 | 0.01559 | -0.0273 | 94.3746
13 | 1.4997 | 0.01692 | -0.0251 | 88.6348
13.5 | 1.5259 | 0.01845 | -0.0229 | 82.7046
14 | 1.5509 | 0.02015 | -0.0208 | 76.9677
14.5 | 1.5776 | 0.02185 | -0.0191 | 72.2014
15 | 1.6027 | 0.02373 | -0.0176 | 67.539
15.5 | 1.6258 | 0.02595 | -0.0163 | 62.6513
16 | 1.6549 | 0.0285 | -0.0167 | 58.0667
16.5 | 1.6784 | 0.03132 | -0.0166 | 53.5888
17 | 1.6972 | 0.03408 | -0.0155 | 49.8005
17.5 | 1.711 | 0.03703 | -0.0139 | 46.2058
18 | 1.712 | 0.04001 | -0.0099 | 42.7893
18.5 | 1.7219 | 0.04353 | -0.0087 | 39.5566
19 | 1.727 | 0.04777 | -0.0078 | 36.1524
19.5 | 1.7343 | 0.05201 | -0.0073 | 33.3455
20 | 1.7425 | 0.05638 | -0.0074 | 30.9063

## 123. Re 14M Mach 0.10 (1)
BIGFOIL.COM POLAR EXPORT
NACA65-515 a=0.2
NACA65-515 a=0.2 |  |  |  | Cl Max: | 1.458 | at alpha= | 12 | deg
JavaFoil+Calcfoil stall+Eppler ext transition |  |  |  | L/D Max: | 152.772 | at alpha= | 5 | deg
Re: | 14000000 |  |  | Cd Min: | 0.00505 | at alpha= | 0 | deg
Mach: | 0.1 |  |  | Cl=0 at alpha= | -2.6885 | deg
|  |  |  | @ Cl=0.1, Cd= | 0.0060148
|  |  |  | @ Cl=0.4, Cd= | 0.005198
|  |  |  | @ Cl=0.6, Cd= | 0.005851
alpha (deg) | Cl | Cd | Cm | Cl/Cd
-14.5 | -0.602 | 0.09854 | -0.012 | -6.107
-14 | -0.613 | 0.09148 | -0.013 | -6.705
-13.5 | -0.622 | 0.08638 | -0.014 | -7.196
-13 | -0.628 | 0.08034 | -0.014 | -7.817
-12.5 | -0.631 | 0.07524 | -0.015 | -8.381
-12 | -0.63 | 0.07003 | -0.016 | -9.003
-11.5 | -0.625 | 0.06645 | -0.016 | -9.406
-11 | -0.618 | 0.06118 | -0.017 | -10.101
-10.5 | -0.609 | 0.05442 | -0.019 | -11.199
-10 | -0.596 | 0.04946 | -0.02 | -12.043
-9.5 | -0.693 | 0.00889 | -0.031 | -77.958
-9 | -0.662 | 0.00853 | -0.032 | -77.6
-8.5 | -0.626 | 0.00817 | -0.032 | -76.696
-8 | -0.586 | 0.00755 | -0.033 | -77.58
-7.5 | -0.542 | 0.00729 | -0.034 | -74.347
-7 | -0.494 | 0.00715 | -0.034 | -69.093
-6.5 | -0.444 | 0.00698 | -0.035 | -63.556
-6 | -0.39 | 0.0068 | -0.036 | -57.403
-5.5 | -0.334 | 0.00664 | -0.037 | -50.239
-5 | -0.276 | 0.0065 | -0.038 | -42.464
-4.5 | -0.218 | 0.0064 | -0.038 | -33.978
-4 | -0.158 | 0.00632 | -0.039 | -25.036
-3.5 | -0.098 | 0.00619 | -0.04 | -15.875
-3 | -0.038 | 0.00611 | -0.041 | -6.203
-2.5 | 0.023 | 0.00605 | -0.041 | 3.79
-2 | 0.084 | 0.00602 | -0.042 | 13.954
-1.5 | 0.145 | 0.006 | -0.043 | 24.22
-1 | 0.207 | 0.00603 | -0.044 | 34.268
-0.5 | 0.268 | 0.00618 | -0.045 | 43.435
0 | 0.33 | 0.00505 | -0.045 | 65.355
0.5 | 0.391 | 0.00518 | -0.046 | 75.541
1 | 0.451 | 0.0053 | -0.047 | 85.143
1.5 | 0.512 | 0.0055 | -0.048 | 92.967
2 | 0.572 | 0.00575 | -0.049 | 99.552
2.5 | 0.633 | 0.00597 | -0.05 | 106.124
3 | 0.694 | 0.00618 | -0.05 | 112.179
3.5 | 0.753 | 0.00611 | -0.051 | 123.265
4 | 0.813 | 0.00629 | -0.052 | 129.233
4.5 | 0.872 | 0.00622 | -0.053 | 140.145
5 | 0.93 | 0.00609 | -0.054 | 152.772
5.5 | 0.985 | 0.00754 | -0.054 | 130.738
6 | 1.039 | 0.00809 | -0.055 | 128.397
6.5 | 1.089 | 0.00964 | -0.056 | 112.902
7 | 1.139 | 0.01021 | -0.056 | 111.587
7.5 | 1.188 | 0.01067 | -0.057 | 111.377
8 | 1.235 | 0.01117 | -0.058 | 110.518
8.5 | 1.279 | 0.01172 | -0.058 | 109.086
9 | 1.32 | 0.01231 | -0.059 | 107.158
9.5 | 1.356 | 0.01292 | -0.06 | 104.952
10 | 1.387 | 0.01363 | -0.061 | 101.772
10.5 | 1.414 | 0.01436 | -0.061 | 98.473
11 | 1.435 | 0.01512 | -0.062 | 94.912
11.5 | 1.451 | 0.016 | -0.063 | 90.702
12 | 1.458 | 0.01696 | -0.063 | 85.935
12.5 | 1.457 | 0.01791 | -0.064 | 81.352
13 | 1.449 | 0.01924 | -0.065 | 75.294
13.5 | 1.435 | 0.02033 | -0.065 | 70.59
14 | 1.414 | 0.02175 | -0.066 | 65.022
14.5 | 1.388 | 0.02327 | -0.066 | 59.664
15 | 1.356 | 0.02497 | -0.067 | 54.317
15.5 | 1.32 | 0.02714 | -0.067 | 48.62
16 | 1.28 | 0.02896 | -0.068 | 44.196
16.5 | 1.236 | 0.03167 | -0.068 | 39.02
17 | 1.19 | 0.03422 | -0.069 | 34.767

## 124. Re 14M Mach 0.10 (2)
BIGFOIL.COM POLAR EXPORT
NACA65-515 a=0.2
NACA65-515 a=0.2 |  |  |  | Cl Max: | 1.736 | at alpha= | 20 | deg
XFOIL ncrit=9 |  |  |  | L/D Max: | 164.427 | at alpha= | 3.5 | deg
Re: | 14000000 |  |  | Cd Min: | 0.05948 | at alpha= | 20 | deg
Mach: | 0.1 |  |  | Cl=0 at alpha= | -2.8027 | deg
|  |  |  | @ Cl=0.1, Cd= | 0.0052128
|  |  |  | @ Cl=0.4, Cd= | 0.0045303
|  |  |  | @ Cl=0.6, Cd= | 0.0038027
alpha (deg) | Cl | Cd | Cm | Cl/Cd
-20 | -1.4604 | 0.03793 | -0.0819 | -38.5025
-19.5 | -1.4742 | 0.03286 | -0.0808 | -44.8631
-19 | -1.4981 | 0.02761 | -0.0778 | -54.2593
-18.5 | -1.4882 | 0.02511 | -0.0749 | -59.2672
-18 | -1.4783 | 0.02283 | -0.0713 | -64.7525
-17.5 | -1.467 | 0.02081 | -0.0671 | -70.495
-17 | -1.4487 | 0.01934 | -0.0627 | -74.9069
-16.5 | -1.4339 | 0.01795 | -0.0571 | -79.883
-16 | -1.4083 | 0.0169 | -0.0526 | -83.3314
-15.5 | -1.3698 | 0.01593 | -0.0502 | -85.9887
-15 | -1.3278 | 0.01506 | -0.0483 | -88.1673
-14.5 | -1.2833 | 0.01424 | -0.0467 | -90.1194
-14 | -1.2364 | 0.01351 | -0.0454 | -91.5174
-13.5 | -1.1881 | 0.01283 | -0.0443 | -92.6033
-13 | -1.1386 | 0.01217 | -0.0433 | -93.5579
-12 | -1.0365 | 0.01098 | -0.0419 | -94.3989
-11.5 | -0.9848 | 0.01036 | -0.0413 | -95.0579
-11 | -0.9323 | 0.00977 | -0.0409 | -95.4248
-10.5 | -0.8792 | 0.00923 | -0.0405 | -95.2546
-10 | -0.8248 | 0.0088 | -0.0403 | -93.7273
-9.5 | -0.7707 | 0.00831 | -0.0401 | -92.7437
-9 | -0.7179 | 0.00766 | -0.0397 | -93.7206
-8.5 | -0.6618 | 0.00736 | -0.0399 | -89.9185
-8 | -0.6053 | 0.00706 | -0.0401 | -85.7365
-7.5 | -0.5479 | 0.00684 | -0.0404 | -80.1023
-7 | -0.4902 | 0.00666 | -0.0409 | -73.6036
-6.5 | -0.4322 | 0.00648 | -0.0414 | -66.6975
-6 | -0.3744 | 0.00628 | -0.0419 | -59.6178
-5.5 | -0.3164 | 0.00608 | -0.0424 | -52.0395
-5 | -0.2581 | 0.00589 | -0.043 | -43.82
-4.5 | -0.1997 | 0.00576 | -0.0436 | -34.6701
-4 | -0.1409 | 0.00563 | -0.0443 | -25.0266
-3.5 | -0.0821 | 0.00553 | -0.0451 | -14.8463
-3 | -0.0232 | 0.00541 | -0.0458 | -4.2884
-2.5 | 0.0356 | 0.0053 | -0.0466 | 6.717
-2 | 0.0947 | 0.00522 | -0.0474 | 18.1418
-1.5 | 0.1537 | 0.00514 | -0.0483 | 29.9027
-1 | 0.2128 | 0.00507 | -0.0492 | 41.9724
-0.5 | 0.2717 | 0.00501 | -0.05 | 54.2315
0 | 0.3304 | 0.00486 | -0.0509 | 67.9835
0.5 | 0.3886 | 0.0047 | -0.0517 | 82.6809
1 | 0.4437 | 0.00388 | -0.0524 | 114.3557
1.5 | 0.5018 | 0.0037 | -0.0533 | 135.6216
2 | 0.5603 | 0.0037 | -0.0542 | 151.4324
2.5 | 0.6183 | 0.00385 | -0.055 | 160.5974
3 | 0.6754 | 0.00413 | -0.0557 | 163.5351
3.5 | 0.7317 | 0.00445 | -0.0563 | 164.427
4 | 0.7848 | 0.00504 | -0.0564 | 155.7143
4.5 | 0.8371 | 0.0056 | -0.0564 | 149.4821
5 | 0.8882 | 0.00621 | -0.0561 | 143.0274
5.5 | 0.9381 | 0.00682 | -0.0557 | 137.5513
6 | 0.9873 | 0.00739 | -0.055 | 133.5995
6.5 | 1.0348 | 0.00798 | -0.0542 | 129.6742
7 | 1.0825 | 0.0085 | -0.0533 | 127.3529
7.5 | 1.1304 | 0.00893 | -0.0524 | 126.5845
8 | 1.1773 | 0.00933 | -0.0514 | 126.1844
8.5 | 1.2227 | 0.00973 | -0.0501 | 125.6629
9 | 1.2625 | 0.01016 | -0.0477 | 124.2618
9.5 | 1.2882 | 0.01065 | -0.0427 | 120.9577
10 | 1.3157 | 0.01132 | -0.0386 | 116.2279
10.5 | 1.3465 | 0.01199 | -0.0352 | 112.3019
11 | 1.3813 | 0.01275 | -0.0331 | 108.3373
11.5 | 1.4117 | 0.01379 | -0.0304 | 102.3713
12 | 1.4426 | 0.01489 | -0.0279 | 96.8838
12.5 | 1.4729 | 0.01612 | -0.0257 | 91.371
13 | 1.501 | 0.01754 | -0.0234 | 85.5758
13.5 | 1.5276 | 0.01916 | -0.0213 | 79.7286
14 | 1.5529 | 0.02094 | -0.0192 | 74.1595
14.5 | 1.5794 | 0.02278 | -0.0176 | 69.3327
15 | 1.6043 | 0.02485 | -0.0162 | 64.5594
15.5 | 1.6377 | 0.0274 | -0.0172 | 59.7701
16 | 1.6612 | 0.03 | -0.0164 | 55.3733
16.5 | 1.6811 | 0.03273 | -0.0152 | 51.3627
17 | 1.6975 | 0.03565 | -0.0138 | 47.6157
17.5 | 1.7083 | 0.03892 | -0.0119 | 43.8926
18 | 1.707 | 0.04219 | -0.0079 | 40.4598
18.5 | 1.7141 | 0.04616 | -0.0067 | 37.1339
19 | 1.7208 | 0.05047 | -0.006 | 34.0955
19.5 | 1.729 | 0.05478 | -0.0058 | 31.5626
20 | 1.736 | 0.05948 | -0.0059 | 29.1863

## 125. Re 14M Mach 0.25 (1)
BIGFOIL.COM POLAR EXPORT
NACA65-515 a=0.2
NACA65-515 a=0.2 |  |  |  | Cl Max: | 1.427 | at alpha= | 11.5 | deg
JavaFoil+Calcfoil stall+Eppler ext transition |  |  |  | L/D Max: | 134.524 | at alpha= | 4 | deg
Re: | 14000000 |  |  | Cd Min: | 0.00509 | at alpha= | 0 | deg
Mach: | 0.25 |  |  | Cl=0 at alpha= | -2.6905 | deg
|  |  |  | @ Cl=0.1, Cd= | 0.0060356
|  |  |  | @ Cl=0.4, Cd= | 0.0052449
|  |  |  | @ Cl=0.6, Cd= | 0.0059003
alpha (deg) | Cl | Cd | Cm | Cl/Cd
-13.5 | -0.433 | 0.09398 | -0.013 | -4.605
-13 | -0.468 | 0.08797 | -0.013 | -5.318
-12.5 | -0.497 | 0.08228 | -0.014 | -6.046
-12 | -0.521 | 0.07951 | -0.014 | -6.548
-11.5 | -0.538 | 0.07236 | -0.015 | -7.441
-11 | -0.549 | 0.06781 | -0.015 | -8.1
-10.5 | -0.553 | 0.06292 | -0.016 | -8.794
-10 | -0.551 | 0.0595 | -0.017 | -9.253
-9.5 | -0.544 | 0.05336 | -0.019 | -10.187
-9 | -0.53 | 0.04866 | -0.02 | -10.887
-8.5 | -0.62 | 0.00852 | -0.033 | -72.75
-8 | -0.586 | 0.00815 | -0.034 | -71.886
-7.5 | -0.546 | 0.00751 | -0.035 | -72.681
-7 | -0.501 | 0.0073 | -0.035 | -68.625
-6.5 | -0.451 | 0.00708 | -0.036 | -63.705
-6 | -0.398 | 0.0069 | -0.037 | -57.691
-5.5 | -0.341 | 0.00677 | -0.038 | -50.377
-5 | -0.283 | 0.00662 | -0.039 | -42.646
-4.5 | -0.223 | 0.00649 | -0.039 | -34.314
-4 | -0.162 | 0.00637 | -0.04 | -25.469
-3.5 | -0.101 | 0.00626 | -0.041 | -16.105
-3 | -0.039 | 0.00617 | -0.042 | -6.3
-2.5 | 0.024 | 0.0061 | -0.043 | 3.856
-2 | 0.086 | 0.00604 | -0.043 | 14.272
-1.5 | 0.149 | 0.00602 | -0.044 | 24.789
-1 | 0.212 | 0.00612 | -0.045 | 34.708
-0.5 | 0.276 | 0.00624 | -0.046 | 44.208
0 | 0.339 | 0.00509 | -0.047 | 66.574
0.5 | 0.402 | 0.00525 | -0.048 | 76.551
1 | 0.463 | 0.00542 | -0.048 | 85.493
1.5 | 0.526 | 0.00565 | -0.049 | 93.088
2 | 0.588 | 0.00585 | -0.05 | 100.597
2.5 | 0.65 | 0.00611 | -0.051 | 106.492
3 | 0.712 | 0.00632 | -0.052 | 112.756
3.5 | 0.773 | 0.00631 | -0.053 | 122.498
4 | 0.834 | 0.0062 | -0.053 | 134.524
4.5 | 0.894 | 0.0069 | -0.054 | 129.575
5 | 0.953 | 0.00716 | -0.055 | 133.146
5.5 | 1.009 | 0.00783 | -0.056 | 128.885
6 | 1.064 | 0.00846 | -0.056 | 125.76
6.5 | 1.114 | 0.01011 | -0.057 | 110.187
7 | 1.164 | 0.01072 | -0.058 | 108.572
7.5 | 1.213 | 0.01124 | -0.058 | 107.923
8 | 1.258 | 0.01184 | -0.059 | 106.299
8.5 | 1.3 | 0.01247 | -0.06 | 104.273
9 | 1.339 | 0.01315 | -0.061 | 101.801
9.5 | 1.371 | 0.01388 | -0.061 | 98.797
10 | 1.396 | 0.01466 | -0.062 | 95.242
10.5 | 1.414 | 0.01549 | -0.063 | 91.283
11 | 1.424 | 0.01652 | -0.063 | 86.24
11.5 | 1.427 | 0.01764 | -0.064 | 80.871
12 | 1.415 | 0.01857 | -0.065 | 76.207
12.5 | 1.39 | 0.02014 | -0.065 | 69.024
13 | 1.355 | 0.02162 | -0.066 | 62.672
13.5 | 1.309 | 0.02335 | -0.067 | 56.053
14 | 1.251 | 0.02547 | -0.067 | 49.125
14.5 | 1.184 | 0.0275 | -0.068 | 43.058
15 | 1.107 | 0.0304 | -0.068 | 36.419
15.5 | 1.019 | 0.03513 | -0.068 | 29.006
16 | 0.918 | 0.044 | -0.067 | 20.869
16.5 | 0.806 | 0.05956 | -0.065 | 13.531

## 126. Re 14M Mach 0.25 (2)
BIGFOIL.COM POLAR EXPORT
NACA65-515 a=0.2
NACA65-515 a=0.2 |  |  |  | Cl Max: | 1.6832 | at alpha= | 18.5 | deg
XFOIL ncrit=9 |  |  |  | L/D Max: | 169.241 | at alpha= | 3.5 | deg
Re: | 14000000 |  |  | Cd Min: | 0.19733 | at alpha= | -19.5 | deg
Mach: | 0.25 |  |  | Cl=0 at alpha= | -2.812 | deg
|  |  |  | @ Cl=0.1, Cd= | 0.0052391
|  |  |  | @ Cl=0.4, Cd= | 0.004739
|  |  |  | @ Cl=0.6, Cd= | 0.0037716
alpha (deg) | Cl | Cd | Cm | Cl/Cd
-19.5 | -0.6154 | 0.19733 | 0.0124 | -3.1186
-19 | -0.6139 | 0.18613 | 0.006 | -3.2982
-18.5 | -0.6 | 0.17874 | 0.0012 | -3.3568
-18 | -0.5857 | 0.17155 | -0.0035 | -3.4142
-17.5 | -0.59 | 0.15956 | -0.0104 | -3.6977
-17 | -1.0268 | 0.06285 | -0.0791 | -16.3373
-16.5 | -1.1112 | 0.04654 | -0.0899 | -23.8762
-16 | -1.1784 | 0.03635 | -0.0916 | -32.4182
-15.5 | -1.2205 | 0.02984 | -0.0884 | -40.9015
-15 | -1.2505 | 0.02505 | -0.0821 | -49.9202
-14.5 | -1.2677 | 0.02167 | -0.0733 | -58.5002
-14 | -1.2572 | 0.01911 | -0.0664 | -65.7875
-13.5 | -1.2257 | 0.01687 | -0.062 | -72.6556
-13 | -1.183 | 0.01524 | -0.0586 | -77.6247
-12.5 | -1.1348 | 0.01392 | -0.0559 | -81.523
-12 | -1.083 | 0.01285 | -0.0537 | -84.2802
-11.5 | -1.0288 | 0.01194 | -0.0518 | -86.1642
-11 | -0.9734 | 0.01114 | -0.0502 | -87.3788
-10.5 | -0.9176 | 0.01033 | -0.0487 | -88.8287
-10 | -0.8609 | 0.00965 | -0.0475 | -89.2124
-9.5 | -0.8036 | 0.00902 | -0.0465 | -89.0909
-9 | -0.7453 | 0.00852 | -0.0458 | -87.4765
-8.5 | -0.6877 | 0.00795 | -0.045 | -86.5031
-8 | -0.6306 | 0.00735 | -0.0443 | -85.7959
-7.5 | -0.5707 | 0.00705 | -0.0441 | -80.9504
-7 | -0.5099 | 0.00682 | -0.0442 | -74.7654
-6.5 | -0.449 | 0.00662 | -0.0443 | -67.8248
-6 | -0.3881 | 0.00644 | -0.0446 | -60.264
-5.5 | -0.3277 | 0.00618 | -0.0448 | -53.0259
-5 | -0.267 | 0.00598 | -0.0452 | -44.6488
-4.5 | -0.2062 | 0.00582 | -0.0457 | -35.4296
-4 | -0.1451 | 0.00567 | -0.0463 | -25.5908
-3.5 | -0.0841 | 0.00557 | -0.0469 | -15.0987
-3 | -0.0229 | 0.00544 | -0.0476 | -4.2096
-2.5 | 0.038 | 0.00534 | -0.0483 | 7.1161
-2 | 0.0992 | 0.00524 | -0.0492 | 18.9313
-1.5 | 0.1603 | 0.00517 | -0.05 | 31.0058
-1 | 0.2214 | 0.00509 | -0.0509 | 43.4971
-0.5 | 0.2823 | 0.00504 | -0.0518 | 56.0119
0 | 0.3431 | 0.0049 | -0.0527 | 70.0204
0.5 | 0.4032 | 0.00473 | -0.0535 | 85.2431
1 | 0.4598 | 0.00391 | -0.0541 | 117.5959
1.5 | 0.52 | 0.00373 | -0.055 | 139.4102
2 | 0.5806 | 0.00372 | -0.056 | 156.0753
2.5 | 0.6408 | 0.00388 | -0.0568 | 165.1546
3 | 0.6999 | 0.00415 | -0.0575 | 168.6506
3.5 | 0.7582 | 0.00448 | -0.058 | 169.2411
4 | 0.813 | 0.00506 | -0.058 | 160.6719
4.5 | 0.8664 | 0.00566 | -0.0578 | 153.0742
5 | 0.9179 | 0.00633 | -0.0572 | 145.0079
5.5 | 0.9678 | 0.007 | -0.0562 | 138.2571
6 | 1.0168 | 0.00763 | -0.055 | 133.2634
6.5 | 1.063 | 0.00831 | -0.0533 | 127.9182
7 | 1.1091 | 0.00888 | -0.0516 | 124.8986
7.5 | 1.1561 | 0.00932 | -0.0499 | 124.0451
8 | 1.1971 | 0.00977 | -0.0471 | 122.5281
8.5 | 1.2232 | 0.01033 | -0.0415 | 118.4124
9 | 1.2554 | 0.01099 | -0.0375 | 114.2311
9.5 | 1.2869 | 0.0118 | -0.0337 | 109.0593
10 | 1.3186 | 0.01269 | -0.0302 | 103.9086
10.5 | 1.3447 | 0.01357 | -0.0256 | 99.0936
11 | 1.3898 | 0.01483 | -0.0255 | 93.7154
11.5 | 1.4212 | 0.01623 | -0.0228 | 87.5662
12 | 1.4535 | 0.01771 | -0.0205 | 82.0723
12.5 | 1.4848 | 0.01938 | -0.0183 | 76.6151
13 | 1.5126 | 0.02151 | -0.0163 | 70.3208
13.5 | 1.5526 | 0.02367 | -0.0167 | 65.5936
14 | 1.5819 | 0.02601 | -0.0154 | 60.8189
14.5 | 1.6061 | 0.02878 | -0.0139 | 55.8061
15 | 1.6263 | 0.03177 | -0.0121 | 51.1898
15.5 | 1.6458 | 0.0349 | -0.0104 | 47.1576
16 | 1.6606 | 0.03833 | -0.0084 | 43.3238
16.5 | 1.6684 | 0.04222 | -0.006 | 39.5168
17 | 1.6642 | 0.0458 | -0.0012 | 36.3362
17.5 | 1.6708 | 0.05022 | 0.0004 | 33.2696
18 | 1.6783 | 0.05493 | 0.0012 | 30.5534
18.5 | 1.6832 | 0.06022 | 0.0014 | 27.9508
19 | 1.6815 | 0.06648 | 0.0011 | 25.2933
19.5 | 1.6815 | 0.07293 | 0.0001 | 23.0564
20 | 1.6776 | 0.08009 | -0.0014 | 20.9464

## 127. Re 14M Mach 0.50 (1)
BIGFOIL.COM POLAR EXPORT
NACA65-515 a=0.2
NACA65-515 a=0.2 |  |  |  | Cl Max: | 1.332 | at alpha= | 8.5 | deg
JavaFoil+Calcfoil stall+Eppler ext transition |  |  |  | L/D Max: | 124.461 | at alpha= | 4.5 | deg
Re: | 14000000 |  |  | Cd Min: | 0.00534 | at alpha= | 0 | deg
Mach: | 0.5 |  |  | Cl=0 at alpha= | -2.6884 | deg
|  |  |  | @ Cl=0.1, Cd= | 0.0063
|  |  |  | @ Cl=0.4, Cd= | 0.005418
|  |  |  | @ Cl=0.6, Cd= | 0.0061069
alpha (deg) | Cl | Cd | Cm | Cl/Cd
-20 | -0.969 | 0.17207 | -0.012 | -5.631
-19.5 | -0.944 | 0.14955 | -0.013 | -6.314
-19 | -0.917 | 0.14129 | -0.013 | -6.492
-18.5 | -0.888 | 0.13525 | -0.013 | -6.568
-18 | -0.859 | 0.1321 | -0.014 | -6.506
-17.5 | -0.832 | 0.12286 | -0.014 | -6.773
-17 | -0.805 | 0.11632 | -0.014 | -6.921
-16.5 | -0.776 | 0.11835 | -0.014 | -6.559
-16 | -0.749 | 0.11169 | -0.015 | -6.703
-15.5 | -0.719 | 0.10646 | -0.015 | -6.758
-15 | -0.694 | 0.09766 | -0.016 | -7.105
-14.5 | -0.668 | 0.08917 | -0.017 | -7.493
-14 | -0.645 | 0.07995 | -0.018 | -8.064
-13.5 | -0.624 | 0.06874 | -0.02 | -9.077
-13 | -0.579 | 0.08825 | -0.016 | -6.556
-12.5 | -0.552 | 0.08002 | -0.017 | -6.894
-12 | -0.525 | 0.07304 | -0.018 | -7.189
-11.5 | -0.5 | 0.06611 | -0.019 | -7.558
-11 | -0.477 | 0.05652 | -0.022 | -8.447
-10.5 | -0.529 | 0.01172 | -0.033 | -45.189
-10 | -0.502 | 0.01015 | -0.034 | -49.491
-9.5 | -0.382 | 0.06411 | -0.017 | -5.952
-9 | -0.354 | 0.05777 | -0.018 | -6.128
-8.5 | -0.327 | 0.05207 | -0.019 | -6.273
-8 | -0.3 | 0.04759 | -0.021 | -6.296
-7.5 | -0.335 | 0.00865 | -0.039 | -38.715
-7 | -0.242 | 0.04799 | -0.019 | -5.032
-6.5 | -0.356 | 0.04259 | -0.02 | -8.354
-6 | -0.415 | 0.0076 | -0.041 | -54.597
-5.5 | -0.364 | 0.00736 | -0.042 | -49.449
-5 | -0.306 | 0.0071 | -0.043 | -43.141
-4.5 | -0.244 | 0.00694 | -0.044 | -35.145
-4 | -0.179 | 0.00677 | -0.045 | -26.415
-3.5 | -0.112 | 0.00661 | -0.046 | -16.897
-3 | -0.043 | 0.00647 | -0.047 | -6.679
-2.5 | 0.026 | 0.00634 | -0.048 | 4.132
-2 | 0.096 | 0.0063 | -0.049 | 15.267
-1.5 | 0.167 | 0.0063 | -0.049 | 26.453
-1 | 0.237 | 0.00636 | -0.05 | 37.3
-0.5 | 0.308 | 0.00651 | -0.051 | 47.36
0 | 0.379 | 0.00534 | -0.052 | 71.006
0.5 | 0.449 | 0.0056 | -0.053 | 80.288
1 | 0.517 | 0.00588 | -0.054 | 88.007
1.5 | 0.587 | 0.0062 | -0.055 | 94.681
2 | 0.654 | 0.00572 | -0.056 | 114.298
2.5 | 0.721 | 0.00663 | -0.057 | 108.718
3 | 0.788 | 0.00696 | -0.057 | 113.293
3.5 | 0.855 | 0.00724 | -0.058 | 118.203
4 | 0.922 | 0.00755 | -0.059 | 122.103
4.5 | 0.987 | 0.00793 | -0.06 | 124.461
5 | 1.051 | 0.00847 | -0.061 | 124.145
5.5 | 1.11 | 0.00946 | -0.062 | 117.395
6 | 1.164 | 0.01182 | -0.062 | 98.509
6.5 | 1.216 | 0.01273 | -0.063 | 95.474
7 | 1.262 | 0.01358 | -0.064 | 92.908
7.5 | 1.3 | 0.0145 | -0.064 | 89.627
8 | 1.325 | 0.01564 | -0.065 | 84.75
8.5 | 1.332 | 0.01686 | -0.066 | 78.992
9 | 1.304 | 0.01838 | -0.067 | 70.97
9.5 | 1.167 | 0.02042 | -0.067 | 57.148
10 | 0.829 | 0.02248 | -0.068 | 36.892
10.5 | 0.853 | 0.02626 | -0.068 | 32.493
11 | 0.89 | 0.02475 | -0.07 | 35.95
11.5 | 0.917 | 0.02757 | -0.07 | 33.273
12 | 0.939 | 0.03263 | -0.07 | 28.78
12.5 | 0.976 | 0.03014 | -0.072 | 32.383
13 | 1.001 | 0.03417 | -0.072 | 29.296
13.5 | 1.019 | 0.04146 | -0.072 | 24.582

## 128. Re 14M Mach 0.50 (2)
BIGFOIL.COM POLAR EXPORT
NACA65-515 a=0.2
NACA65-515 a=0.2 |  |  |  | Cl Max: | 1.4837 | at alpha= | 12 | deg
XFOIL ncrit=9 |  |  |  | L/D Max: | 187.87 | at alpha= | 3 | deg
Re: | 14000000 |  |  | Cd Min: | 0.24702 | at alpha= | -20 | deg
Mach: | 0.5 |  |  | Cl=0 at alpha= | -2.8545 | deg
|  |  |  | @ Cl=0.1, Cd= | 0.0054211
|  |  |  | @ Cl=0.4, Cd= | 0.0050814
|  |  |  | @ Cl=0.6, Cd= | 0.0039043
alpha (deg) | Cl | Cd | Cm | Cl/Cd
-20 | -0.6193 | 0.24702 | 0.0305 | -2.5071
-19.5 | -0.5959 | 0.23961 | 0.0253 | -2.487
-19 | -0.5744 | 0.23101 | 0.0202 | -2.4865
-18.5 | -0.5536 | 0.22226 | 0.015 | -2.4908
-18 | -0.5349 | 0.21261 | 0.0097 | -2.5159
-17.5 | -0.4268 | 0.18077 | 0.0189 | -2.361
-17 | -0.4959 | 0.195 | -0.0006 | -2.5431
-16.5 | -0.4789 | 0.18556 | -0.006 | -2.5808
-16 | -0.4609 | 0.17678 | -0.0111 | -2.6072
-15.5 | -0.4474 | 0.16697 | -0.0166 | -2.6795
-15 | -0.4355 | 0.15702 | -0.0223 | -2.7735
-14.5 | -0.4269 | 0.14662 | -0.0283 | -2.9116
-14 | -0.4135 | 0.13789 | -0.0336 | -2.9988
-13.5 | -0.4133 | 0.12653 | -0.0404 | -3.2664
-13 | -0.4059 | 0.11726 | -0.0461 | -3.4615
-12.5 | -0.3992 | 0.10822 | -0.0518 | -3.6888
-12 | -0.3995 | 0.09834 | -0.058 | -4.0624
-11.5 | -0.4116 | 0.08719 | -0.0654 | -4.7207
-11 | -0.4249 | 0.07639 | -0.0729 | -5.5622
-10.5 | -0.4448 | 0.06446 | -0.0821 | -6.9004
-9.5 | -0.5034 | 0.04448 | -0.0959 | -11.3174
-9 | -0.5429 | 0.0384 | -0.0925 | -14.138
-8.5 | -0.5786 | 0.03249 | -0.0849 | -17.8086
-8 | -0.6002 | 0.02441 | -0.0788 | -24.5883
-6.5 | -0.5267 | 0.00766 | -0.0618 | -68.7598
-6 | -0.4499 | 0.0074 | -0.0599 | -60.7973
-5.5 | -0.3773 | 0.007 | -0.0583 | -53.9
-5 | -0.3063 | 0.00655 | -0.057 | -46.7634
-4.5 | -0.2342 | 0.00627 | -0.0563 | -37.3525
-4 | -0.163 | 0.00601 | -0.0559 | -27.1215
-3.5 | -0.0917 | 0.0058 | -0.0558 | -15.8103
-3 | -0.0206 | 0.00564 | -0.056 | -3.6525
-2.5 | 0.0502 | 0.00552 | -0.0565 | 9.0942
-2 | 0.1207 | 0.00538 | -0.0571 | 22.4349
-1.5 | 0.1911 | 0.0053 | -0.0579 | 36.0566
-1 | 0.2615 | 0.00521 | -0.0587 | 50.1919
-0.5 | 0.3315 | 0.00516 | -0.0597 | 64.2442
0 | 0.4012 | 0.00508 | -0.0606 | 78.9764
0.5 | 0.4702 | 0.00487 | -0.0615 | 96.5503
1 | 0.5337 | 0.00401 | -0.062 | 133.0923
1.5 | 0.6027 | 0.0039 | -0.0629 | 154.5385
2 | 0.6724 | 0.00393 | -0.0639 | 171.0941
2.5 | 0.7427 | 0.00406 | -0.0648 | 182.931
3 | 0.8116 | 0.00432 | -0.0654 | 187.8704
3.5 | 0.878 | 0.00469 | -0.0654 | 187.2068
4 | 0.9425 | 0.00515 | -0.0651 | 183.0097
4.5 | 0.9978 | 0.00595 | -0.0631 | 167.6975
5 | 1.0489 | 0.00677 | -0.0602 | 154.9335
6 | 1.0896 | 0.00903 | -0.0438 | 120.6645
6.5 | 1.1044 | 0.01059 | -0.0358 | 104.2871
7 | 1.1261 | 0.01234 | -0.0296 | 91.2561
7.5 | 1.1614 | 0.0138 | -0.0252 | 84.1594
8 | 1.1979 | 0.01535 | -0.0212 | 78.0391
8.5 | 1.233 | 0.01708 | -0.0171 | 72.1897
9 | 1.2688 | 0.01885 | -0.0132 | 67.3103
9.5 | 1.2989 | 0.02093 | -0.0087 | 62.0592
10 | 1.3687 | 0.02339 | -0.0117 | 58.5165
10.5 | 1.4191 | 0.02624 | -0.0114 | 54.0816
11 | 1.4497 | 0.02957 | -0.0085 | 49.026
11.5 | 1.4738 | 0.03313 | -0.0048 | 44.4854
12 | 1.4837 | 0.03779 | -0.0007 | 39.2617
12.5 | 1.4705 | 0.04407 | 0.0035 | 33.3674
13 | 1.4428 | 0.05118 | 0.008 | 28.1907
13.5 | 1.4053 | 0.05861 | 0.0128 | 23.9771
14 | 1.3734 | 0.06784 | 0.0133 | 20.2447
14.5 | 1.3367 | 0.07876 | 0.0114 | 16.9718
15 | 1.3038 | 0.09051 | 0.0074 | 14.405
15.5 | 1.2705 | 0.10331 | 0.0016 | 12.2979
16 | 1.2407 | 0.11661 | -0.0055 | 10.6397
16.5 | 1.2133 | 0.13039 | -0.0138 | 9.3052
17 | 1.1905 | 0.14404 | -0.0225 | 8.2651

## 129. Re 16M Mach 0.00 (1)
BIGFOIL.COM POLAR EXPORT
NACA65-515 a=0.2
NACA65-515 a=0.2 |  |  |  | Cl Max: | 1.466 | at alpha= | 12.5 | deg
JavaFoil+Calcfoil stall+Eppler ext transition |  |  |  | L/D Max: | 149.89 | at alpha= | 5 | deg
Re: | 16000000 |  |  | Cd Min: | 0.00506 | at alpha= | 0 | deg
Mach: | 0 |  |  | Cl=0 at alpha= | -2.6885 | deg
|  |  |  | @ Cl=0.1, Cd= | 0.0059752
|  |  |  | @ Cl=0.4, Cd= | 0.0052085
|  |  |  | @ Cl=0.6, Cd= | 0.0058
alpha (deg) | Cl | Cd | Cm | Cl/Cd
-15.5 | -0.609 | 0.10827 | -0.012 | -5.623
-15 | -0.62 | 0.1015 | -0.012 | -6.112
-14.5 | -0.631 | 0.09533 | -0.013 | -6.614
-14 | -0.638 | 0.08916 | -0.014 | -7.16
-13.5 | -0.642 | 0.08603 | -0.014 | -7.467
-13 | -0.647 | 0.07815 | -0.015 | -8.282
-12.5 | -0.647 | 0.07312 | -0.015 | -8.851
-12 | -0.646 | 0.06686 | -0.017 | -9.659
-11.5 | -0.637 | 0.06418 | -0.017 | -9.923
-11 | -0.629 | 0.05777 | -0.018 | -10.894
-10.5 | -0.738 | 0.00962 | -0.029 | -76.75
-10 | -0.724 | 0.00886 | -0.03 | -81.737
-9.5 | -0.696 | 0.00863 | -0.031 | -80.674
-9 | -0.663 | 0.00832 | -0.031 | -79.724
-8.5 | -0.627 | 0.008 | -0.032 | -78.308
-8 | -0.586 | 0.00732 | -0.033 | -79.958
-7.5 | -0.541 | 0.00716 | -0.034 | -75.491
-7 | -0.493 | 0.00702 | -0.034 | -70.173
-6.5 | -0.442 | 0.00683 | -0.035 | -64.729
-6 | -0.389 | 0.00667 | -0.036 | -58.276
-5.5 | -0.332 | 0.00652 | -0.037 | -50.947
-5 | -0.275 | 0.0064 | -0.037 | -42.95
-4.5 | -0.217 | 0.00631 | -0.038 | -34.32
-4 | -0.157 | 0.00622 | -0.039 | -25.326
-3.5 | -0.098 | 0.0061 | -0.04 | -16.035
-3 | -0.038 | 0.00607 | -0.04 | -6.21
-2.5 | 0.023 | 0.00597 | -0.041 | 3.821
-2 | 0.084 | 0.00597 | -0.042 | 14.006
-1.5 | 0.145 | 0.00599 | -0.043 | 24.108
-1 | 0.206 | 0.00609 | -0.044 | 33.761
-0.5 | 0.267 | 0.00615 | -0.044 | 43.438
0 | 0.328 | 0.00506 | -0.045 | 64.864
0.5 | 0.389 | 0.00517 | -0.046 | 75.265
1 | 0.449 | 0.00538 | -0.047 | 83.418
1.5 | 0.509 | 0.00553 | -0.048 | 92.158
2 | 0.57 | 0.0057 | -0.049 | 99.867
2.5 | 0.63 | 0.0059 | -0.049 | 106.745
3 | 0.69 | 0.00607 | -0.05 | 113.613
3.5 | 0.75 | 0.00626 | -0.051 | 119.816
4 | 0.809 | 0.00621 | -0.052 | 130.204
4.5 | 0.868 | 0.00644 | -0.053 | 134.836
5 | 0.926 | 0.00618 | -0.053 | 149.89
5.5 | 0.981 | 0.00755 | -0.054 | 130.006
6 | 1.035 | 0.00806 | -0.055 | 128.396
6.5 | 1.085 | 0.00939 | -0.055 | 115.572
7 | 1.136 | 0.00991 | -0.056 | 114.571
7.5 | 1.185 | 0.01034 | -0.057 | 114.528
8 | 1.231 | 0.01081 | -0.058 | 113.954
8.5 | 1.276 | 0.01133 | -0.058 | 112.634
9 | 1.317 | 0.01189 | -0.059 | 110.741
9.5 | 1.354 | 0.01251 | -0.06 | 108.257
10 | 1.386 | 0.01314 | -0.06 | 105.492
10.5 | 1.414 | 0.01382 | -0.061 | 102.305
11 | 1.437 | 0.01453 | -0.062 | 98.851
11.5 | 1.455 | 0.01536 | -0.062 | 94.694
12 | 1.464 | 0.01624 | -0.063 | 90.164
12.5 | 1.466 | 0.01714 | -0.064 | 85.553
13 | 1.462 | 0.0182 | -0.064 | 80.331
13.5 | 1.451 | 0.01939 | -0.065 | 74.839
14 | 1.435 | 0.0207 | -0.066 | 69.305
14.5 | 1.413 | 0.02211 | -0.066 | 63.935
15 | 1.387 | 0.02367 | -0.067 | 58.594
15.5 | 1.356 | 0.02562 | -0.067 | 52.919
16 | 1.321 | 0.02728 | -0.068 | 48.443
16.5 | 1.283 | 0.02956 | -0.068 | 43.406
17 | 1.243 | 0.0318 | -0.069 | 39.079
17.5 | 1.199 | 0.0351 | -0.069 | 34.155

## 130. Re 16M Mach 0.00 (2)
BIGFOIL.COM POLAR EXPORT
NACA65-515 a=0.2
NACA65-515 a=0.2 |  |  |  | Cl Max: | 1.7573 | at alpha= | 20 | deg
XFOIL ncrit=9 |  |  |  | L/D Max: | 160.743 | at alpha= | 3 | deg
Re: | 16000000 |  |  | Cd Min: | 0.05474 | at alpha= | 20 | deg
Mach: | 0 |  |  | Cl=0 at alpha= | -2.7974 | deg
|  |  |  | @ Cl=0.1, Cd= | 0.0051122
|  |  |  | @ Cl=0.4, Cd= | 0.0045434
|  |  |  | @ Cl=0.6, Cd= | 0.00386
alpha (deg) | Cl | Cd | Cm | Cl/Cd
-20 | -1.5313 | 0.03013 | -0.0763 | -50.8231
-19.5 | -1.5304 | 0.0269 | -0.0739 | -56.8922
-19 | -1.5441 | 0.02302 | -0.0694 | -67.0765
-18.5 | -1.5278 | 0.02129 | -0.0661 | -71.7614
-18 | -1.5104 | 0.01976 | -0.0625 | -76.4372
-17.5 | -1.4935 | 0.01834 | -0.0581 | -81.434
-17 | -1.4734 | 0.01732 | -0.0533 | -85.0693
-16.5 | -1.4476 | 0.01637 | -0.0491 | -88.4301
-16 | -1.4095 | 0.01551 | -0.047 | -90.8769
-15.5 | -1.3681 | 0.01472 | -0.0453 | -92.9416
-15 | -1.3242 | 0.014 | -0.0439 | -94.5857
-14.5 | -1.2785 | 0.0133 | -0.0428 | -96.1278
-14 | -1.2311 | 0.01269 | -0.0419 | -97.0134
-13.5 | -1.1825 | 0.01208 | -0.0411 | -97.8891
-12 | -1.0307 | 0.01049 | -0.0397 | -98.2555
-11.5 | -0.9792 | 0.00992 | -0.0393 | -98.7097
-11 | -0.927 | 0.0094 | -0.0391 | -98.617
-10.5 | -0.8742 | 0.00889 | -0.0389 | -98.3352
-10 | -0.8202 | 0.0085 | -0.0389 | -96.4941
-9.5 | -0.7664 | 0.00803 | -0.0388 | -95.4421
-9 | -0.7139 | 0.00744 | -0.0386 | -95.9543
-8.5 | -0.6581 | 0.00714 | -0.0388 | -92.1709
-8 | -0.6021 | 0.00685 | -0.0391 | -87.8978
-7.5 | -0.5453 | 0.00666 | -0.0396 | -81.8769
-7 | -0.4879 | 0.00646 | -0.0401 | -75.5263
-6.5 | -0.4304 | 0.0063 | -0.0407 | -68.3175
-6 | -0.3727 | 0.00614 | -0.0413 | -60.7003
-5.5 | -0.3151 | 0.00593 | -0.0418 | -53.1366
-5 | -0.2573 | 0.00576 | -0.0424 | -44.6701
-4.5 | -0.1992 | 0.00562 | -0.0431 | -35.4448
-4 | -0.1408 | 0.00551 | -0.0439 | -25.5535
-3.5 | -0.0823 | 0.00541 | -0.0447 | -15.2126
-3 | -0.0237 | 0.0053 | -0.0454 | -4.4717
-2.5 | 0.0348 | 0.0052 | -0.0462 | 6.6923
-2 | 0.0935 | 0.00512 | -0.0471 | 18.2617
-1.5 | 0.1522 | 0.00505 | -0.0479 | 30.1386
-1 | 0.2109 | 0.00499 | -0.0488 | 42.2645
-0.5 | 0.2697 | 0.00492 | -0.0497 | 54.8171
0 | 0.328 | 0.00483 | -0.0506 | 67.9089
0.5 | 0.3862 | 0.00466 | -0.0514 | 82.8755
1.5 | 0.4986 | 0.00371 | -0.0529 | 134.3935
2 | 0.5565 | 0.0037 | -0.0538 | 150.4054
2.5 | 0.6136 | 0.00391 | -0.0546 | 156.9309
3 | 0.6703 | 0.00417 | -0.0553 | 160.7434
3.5 | 0.726 | 0.00453 | -0.0559 | 160.2649
4.5 | 0.8306 | 0.00568 | -0.0559 | 146.2324
5 | 0.8817 | 0.00627 | -0.0558 | 140.622
5.5 | 0.9326 | 0.00678 | -0.0555 | 137.5516
6 | 0.9827 | 0.00729 | -0.0552 | 134.8011
6.5 | 1.0309 | 0.00786 | -0.0545 | 131.1578
7 | 1.0796 | 0.00832 | -0.0539 | 129.7596
7.5 | 1.1289 | 0.00869 | -0.0534 | 129.9079
8 | 1.1767 | 0.00907 | -0.0526 | 129.7354
8.5 | 1.223 | 0.00946 | -0.0516 | 129.2812
9 | 1.2672 | 0.00986 | -0.0503 | 128.5193
9.5 | 1.3013 | 0.01029 | -0.0469 | 126.4626
10 | 1.3267 | 0.01083 | -0.0421 | 122.5023
10.5 | 1.3566 | 0.01145 | -0.0386 | 118.4803
11 | 1.3837 | 0.01219 | -0.0348 | 113.5111
11.5 | 1.4188 | 0.01299 | -0.033 | 109.2225
12 | 1.4506 | 0.01394 | -0.0306 | 104.0603
12.5 | 1.4807 | 0.01506 | -0.0283 | 98.3201
13 | 1.5079 | 0.01641 | -0.0259 | 91.8891
13.5 | 1.5352 | 0.01785 | -0.0237 | 86.0056
14 | 1.5623 | 0.01941 | -0.0218 | 80.4894
14.5 | 1.5888 | 0.02111 | -0.0201 | 75.2629
15 | 1.6144 | 0.02304 | -0.0187 | 70.0694
15.5 | 1.6545 | 0.02543 | -0.0211 | 65.061
16 | 1.6789 | 0.0278 | -0.0202 | 60.3921
16.5 | 1.7 | 0.03028 | -0.019 | 56.1427
17 | 1.7195 | 0.03297 | -0.018 | 52.1535
17.5 | 1.7348 | 0.03593 | -0.0166 | 48.2828
18 | 1.7468 | 0.03925 | -0.0152 | 44.5045
18.5 | 1.7509 | 0.04303 | -0.0133 | 40.6902
19 | 1.7401 | 0.04655 | -0.0082 | 37.3813
19.5 | 1.7492 | 0.05048 | -0.0076 | 34.6513
20 | 1.7573 | 0.05474 | -0.0075 | 32.1027

## 131. Re 16M Mach 0.10 (1)
BIGFOIL.COM POLAR EXPORT
NACA65-515 a=0.2
NACA65-515 a=0.2 |  |  |  | Cl Max: | 1.459 | at alpha= | 12 | deg
JavaFoil+Calcfoil stall+Eppler ext transition |  |  |  | L/D Max: | 149.528 | at alpha= | 5 | deg
Re: | 16000000 |  |  | Cd Min: | 0.00504 | at alpha= | 0 | deg
Mach: | 0.1 |  |  | Cl=0 at alpha= | -2.6885 | deg
|  |  |  | @ Cl=0.1, Cd= | 0.0060005
|  |  |  | @ Cl=0.4, Cd= | 0.005224
|  |  |  | @ Cl=0.6, Cd= | 0.0058218
alpha (deg) | Cl | Cd | Cm | Cl/Cd
-14.5 | -0.602 | 0.09792 | -0.013 | -6.151
-14 | -0.614 | 0.09078 | -0.013 | -6.761
-13.5 | -0.622 | 0.08569 | -0.014 | -7.259
-13 | -0.628 | 0.08036 | -0.014 | -7.811
-12.5 | -0.631 | 0.07455 | -0.015 | -8.469
-12 | -0.631 | 0.06956 | -0.016 | -9.07
-11.5 | -0.628 | 0.06417 | -0.017 | -9.781
-11 | -0.619 | 0.06054 | -0.017 | -10.218
-10.5 | -0.611 | 0.05291 | -0.019 | -11.557
-10 | -0.6 | 0.04673 | -0.021 | -12.837
-9.5 | -0.693 | 0.00875 | -0.031 | -79.287
-9 | -0.662 | 0.00838 | -0.032 | -79.022
-8.5 | -0.626 | 0.00802 | -0.032 | -78.058
-8 | -0.586 | 0.00736 | -0.033 | -79.588
-7.5 | -0.542 | 0.00717 | -0.034 | -75.547
-7 | -0.494 | 0.00703 | -0.034 | -70.309
-6.5 | -0.444 | 0.00686 | -0.035 | -64.71
-6 | -0.39 | 0.00667 | -0.036 | -58.503
-5.5 | -0.334 | 0.00657 | -0.037 | -50.789
-5 | -0.276 | 0.00644 | -0.038 | -42.829
-4.5 | -0.218 | 0.00632 | -0.038 | -34.418
-4 | -0.158 | 0.00621 | -0.039 | -25.476
-3.5 | -0.098 | 0.00609 | -0.04 | -16.127
-3 | -0.038 | 0.00606 | -0.041 | -6.254
-2.5 | 0.023 | 0.006 | -0.041 | 3.816
-2 | 0.084 | 0.00599 | -0.042 | 14.03
-1.5 | 0.145 | 0.00603 | -0.043 | 24.069
-1 | 0.207 | 0.00613 | -0.044 | 33.688
-0.5 | 0.268 | 0.00619 | -0.045 | 43.335
0 | 0.33 | 0.00504 | -0.045 | 65.408
0.5 | 0.391 | 0.0052 | -0.046 | 75.255
1 | 0.451 | 0.00536 | -0.047 | 84.041
1.5 | 0.512 | 0.00554 | -0.048 | 92.296
2 | 0.572 | 0.00573 | -0.049 | 99.97
2.5 | 0.633 | 0.00593 | -0.05 | 106.804
3 | 0.694 | 0.00615 | -0.05 | 112.797
3.5 | 0.754 | 0.00605 | -0.051 | 124.716
4 | 0.813 | 0.00628 | -0.052 | 129.401
4.5 | 0.872 | 0.00617 | -0.053 | 141.413
5 | 0.93 | 0.00622 | -0.054 | 149.528
5.5 | 0.985 | 0.00759 | -0.054 | 129.877
6 | 1.04 | 0.00811 | -0.055 | 128.213
6.5 | 1.09 | 0.00946 | -0.056 | 115.248
7 | 1.14 | 0.00999 | -0.056 | 114.16
7.5 | 1.189 | 0.01043 | -0.057 | 114.027
8 | 1.236 | 0.01094 | -0.058 | 112.931
8.5 | 1.28 | 0.01145 | -0.059 | 111.741
9 | 1.321 | 0.01202 | -0.059 | 109.913
9.5 | 1.358 | 0.01266 | -0.06 | 107.239
10 | 1.389 | 0.01332 | -0.061 | 104.287
10.5 | 1.415 | 0.01403 | -0.061 | 100.822
11 | 1.437 | 0.01474 | -0.062 | 97.443
11.5 | 1.453 | 0.01559 | -0.063 | 93.194
12 | 1.459 | 0.01652 | -0.063 | 88.344
12.5 | 1.459 | 0.01744 | -0.064 | 83.654
13 | 1.45 | 0.01874 | -0.065 | 77.41
13.5 | 1.436 | 0.01992 | -0.065 | 72.088
14 | 1.416 | 0.02128 | -0.066 | 66.511
14.5 | 1.389 | 0.02282 | -0.066 | 60.868
15 | 1.358 | 0.0243 | -0.067 | 55.898
15.5 | 1.321 | 0.02658 | -0.068 | 49.698
16 | 1.281 | 0.02841 | -0.068 | 45.105
16.5 | 1.238 | 0.03076 | -0.069 | 40.229
17 | 1.191 | 0.03322 | -0.069 | 35.863

## 132. Re 16M Mach 0.10 (2)
BIGFOIL.COM POLAR EXPORT
NACA65-515 a=0.2
NACA65-515 a=0.2 |  |  |  | Cl Max: | 1.7482 | at alpha= | 20 | deg
XFOIL ncrit=9 |  |  |  | L/D Max: | 161.411 | at alpha= | 3 | deg
Re: | 16000000 |  |  | Cd Min: | 0.0581 | at alpha= | 20 | deg
Mach: | 0.1 |  |  | Cl=0 at alpha= | -2.7988 | deg
|  |  |  | @ Cl=0.1, Cd= | 0.0051142
|  |  |  | @ Cl=0.4, Cd= | 0.0045658
|  |  |  | @ Cl=0.6, Cd= | 0.0038455
alpha (deg) | Cl | Cd | Cm | Cl/Cd
-20 | -1.4737 | 0.03689 | -0.0818 | -39.9485
-19.5 | -1.4866 | 0.03196 | -0.0806 | -46.5144
-19 | -1.5088 | 0.02692 | -0.0773 | -56.0475
-18.5 | -1.4982 | 0.02453 | -0.0743 | -61.0762
-18 | -1.4878 | 0.02233 | -0.0706 | -66.6279
-17.5 | -1.4767 | 0.02034 | -0.0661 | -72.6008
-17 | -1.4587 | 0.01894 | -0.0616 | -77.0169
-16.5 | -1.4461 | 0.01754 | -0.0554 | -82.4458
-16 | -1.417 | 0.01637 | -0.0516 | -86.5608
-15.5 | -1.3772 | 0.01546 | -0.0493 | -89.0815
-15 | -1.3345 | 0.01459 | -0.0474 | -91.4668
-14.5 | -1.2892 | 0.0138 | -0.0459 | -93.4203
-14 | -1.2418 | 0.01311 | -0.0447 | -94.7216
-13 | -1.1429 | 0.01182 | -0.0428 | -96.692
-12.5 | -1.0916 | 0.01125 | -0.0421 | -97.0311
-12 | -1.0395 | 0.01073 | -0.0415 | -96.8779
-11.5 | -0.9872 | 0.01015 | -0.041 | -97.2611
-11 | -0.9343 | 0.00961 | -0.0406 | -97.2216
-10.5 | -0.8812 | 0.00905 | -0.0402 | -97.3702
-10 | -0.8269 | 0.00861 | -0.04 | -96.0395
-9.5 | -0.772 | 0.00819 | -0.0399 | -94.2613
-9 | -0.7183 | 0.00764 | -0.0397 | -94.0183
-8.5 | -0.6633 | 0.0072 | -0.0396 | -92.125
-8 | -0.6067 | 0.0069 | -0.0398 | -87.9275
-7.5 | -0.5493 | 0.00669 | -0.0402 | -82.1076
-7 | -0.4915 | 0.00649 | -0.0407 | -75.7319
-6.5 | -0.4335 | 0.00632 | -0.0412 | -68.5918
-6 | -0.3753 | 0.00616 | -0.0417 | -60.9253
-5.5 | -0.3171 | 0.00595 | -0.0423 | -53.2941
-5 | -0.2589 | 0.00578 | -0.0428 | -44.7924
-4.5 | -0.2004 | 0.00563 | -0.0435 | -35.595
-4 | -0.1416 | 0.00552 | -0.0442 | -25.6522
-3.5 | -0.0827 | 0.00541 | -0.045 | -15.2865
-3 | -0.0237 | 0.00531 | -0.0458 | -4.4633
-2.5 | 0.0352 | 0.00521 | -0.0466 | 6.7562
-2 | 0.0943 | 0.00512 | -0.0474 | 18.418
-1.5 | 0.1534 | 0.00506 | -0.0483 | 30.3162
-1 | 0.2125 | 0.005 | -0.0491 | 42.5
-0.5 | 0.2716 | 0.00492 | -0.05 | 55.2033
0 | 0.3302 | 0.00483 | -0.0509 | 68.3644
0.5 | 0.3888 | 0.00466 | -0.0517 | 83.4335
1.5 | 0.5018 | 0.00371 | -0.0533 | 135.2561
2 | 0.5601 | 0.0037 | -0.0542 | 151.3784
2.5 | 0.6177 | 0.00391 | -0.0549 | 157.9795
3 | 0.6747 | 0.00418 | -0.0556 | 161.4115
3.5 | 0.7307 | 0.00454 | -0.0562 | 160.9471
4 | 0.7844 | 0.00506 | -0.0564 | 155.0198
4.5 | 0.8359 | 0.00569 | -0.0562 | 146.9069
5 | 0.8871 | 0.00629 | -0.056 | 141.0334
5.5 | 0.9381 | 0.00681 | -0.0557 | 137.7533
6 | 0.9881 | 0.00734 | -0.0552 | 134.6185
6.5 | 1.0362 | 0.00792 | -0.0544 | 130.8333
7 | 1.0851 | 0.00838 | -0.0537 | 129.4869
7.5 | 1.1344 | 0.00875 | -0.0531 | 129.6457
8 | 1.1821 | 0.00914 | -0.0522 | 129.3326
8.5 | 1.2278 | 0.00955 | -0.051 | 128.5654
9 | 1.2714 | 0.00996 | -0.0493 | 127.6506
9.5 | 1.2983 | 0.01043 | -0.0445 | 124.4775
10 | 1.3265 | 0.01101 | -0.0403 | 120.4814
10.5 | 1.3569 | 0.01168 | -0.0368 | 116.1729
11 | 1.3835 | 0.01247 | -0.0329 | 110.9463
12 | 1.4522 | 0.01437 | -0.029 | 101.0578
12.5 | 1.483 | 0.01553 | -0.0267 | 95.4926
13 | 1.5092 | 0.01703 | -0.0242 | 88.6201
13.5 | 1.5368 | 0.01856 | -0.0221 | 82.8017
14 | 1.5648 | 0.02016 | -0.0203 | 77.619
14.5 | 1.5923 | 0.02195 | -0.0187 | 72.5421
15 | 1.6326 | 0.02422 | -0.0206 | 67.4071
15.5 | 1.6579 | 0.02669 | -0.0199 | 62.1169
16 | 1.6805 | 0.02916 | -0.0188 | 57.6303
16.5 | 1.7006 | 0.03183 | -0.0175 | 53.4276
17 | 1.7178 | 0.03474 | -0.0161 | 49.4473
17.5 | 1.7302 | 0.03806 | -0.0146 | 45.4598
18 | 1.7405 | 0.04154 | -0.013 | 41.8994
18.5 | 1.728 | 0.04499 | -0.0073 | 38.4085
19 | 1.7341 | 0.04916 | -0.0063 | 35.2746
19.5 | 1.7434 | 0.05325 | -0.0059 | 32.7399
20 | 1.7482 | 0.0581 | -0.0059 | 30.0895

## 133. Re 16M Mach 0.25 (1)
BIGFOIL.COM POLAR EXPORT
NACA65-515 a=0.2
NACA65-515 a=0.2 |  |  |  | Cl Max: | 1.428 | at alpha= | 11.5 | deg
JavaFoil+Calcfoil stall+Eppler ext transition |  |  |  | L/D Max: | 148.875 | at alpha= | 4.5 | deg
Re: | 16000000 |  |  | Cd Min: | 0.00511 | at alpha= | 0 | deg
Mach: | 0.25 |  |  | Cl=0 at alpha= | -2.6905 | deg
|  |  |  | @ Cl=0.1, Cd= | 0.0060211
|  |  |  | @ Cl=0.4, Cd= | 0.0052552
|  |  |  | @ Cl=0.6, Cd= | 0.0059207
alpha (deg) | Cl | Cd | Cm | Cl/Cd
-14 | -0.392 | 0.10102 | -0.012 | -3.884
-13.5 | -0.433 | 0.09358 | -0.013 | -4.626
-13 | -0.468 | 0.08759 | -0.013 | -5.342
-12.5 | -0.498 | 0.08192 | -0.014 | -6.074
-12 | -0.521 | 0.07738 | -0.014 | -6.733
-11.5 | -0.539 | 0.07164 | -0.015 | -7.517
-11 | -0.549 | 0.06717 | -0.016 | -8.18
-10.5 | -0.554 | 0.06265 | -0.016 | -8.836
-10 | -0.552 | 0.05811 | -0.017 | -9.496
-9.5 | -0.544 | 0.05274 | -0.019 | -10.321
-9 | -0.634 | 0.00974 | -0.032 | -65.109
-8.5 | -0.62 | 0.00832 | -0.033 | -74.499
-8 | -0.586 | 0.00805 | -0.034 | -72.817
-7.5 | -0.546 | 0.0074 | -0.035 | -73.786
-7 | -0.501 | 0.00717 | -0.035 | -69.854
-6.5 | -0.451 | 0.00695 | -0.036 | -64.902
-6 | -0.398 | 0.00677 | -0.037 | -58.793
-5.5 | -0.341 | 0.00668 | -0.038 | -51.076
-5 | -0.283 | 0.0065 | -0.039 | -43.438
-4.5 | -0.223 | 0.00639 | -0.039 | -34.855
-4 | -0.162 | 0.0063 | -0.04 | -25.756
-3.5 | -0.101 | 0.00616 | -0.041 | -16.36
-3 | -0.039 | 0.00612 | -0.042 | -6.35
-2.5 | 0.024 | 0.00602 | -0.043 | 3.912
-2 | 0.086 | 0.00601 | -0.043 | 14.361
-1.5 | 0.149 | 0.00606 | -0.044 | 24.642
-1 | 0.212 | 0.00615 | -0.045 | 34.498
-0.5 | 0.276 | 0.00625 | -0.046 | 44.13
0 | 0.339 | 0.00511 | -0.047 | 66.361
0.5 | 0.402 | 0.00526 | -0.048 | 76.368
1 | 0.463 | 0.00547 | -0.048 | 84.732
1.5 | 0.526 | 0.00563 | -0.049 | 93.389
2 | 0.588 | 0.00588 | -0.05 | 99.945
2.5 | 0.65 | 0.00609 | -0.051 | 106.746
3 | 0.712 | 0.0063 | -0.052 | 113.021
3.5 | 0.773 | 0.00619 | -0.053 | 124.952
4 | 0.834 | 0.00616 | -0.053 | 135.42
4.5 | 0.895 | 0.00601 | -0.054 | 148.875
5 | 0.953 | 0.00733 | -0.055 | 129.961
5.5 | 1.009 | 0.00787 | -0.056 | 128.244
6 | 1.064 | 0.00848 | -0.056 | 125.433
6.5 | 1.115 | 0.01002 | -0.057 | 111.283
7 | 1.165 | 0.01049 | -0.058 | 111.085
7.5 | 1.214 | 0.01101 | -0.058 | 110.282
8 | 1.26 | 0.01155 | -0.059 | 109.07
8.5 | 1.302 | 0.01217 | -0.06 | 106.965
9 | 1.34 | 0.01284 | -0.061 | 104.397
9.5 | 1.373 | 0.01354 | -0.061 | 101.354
10 | 1.397 | 0.01432 | -0.062 | 97.565
10.5 | 1.415 | 0.0152 | -0.063 | 93.114
11 | 1.426 | 0.0161 | -0.063 | 88.565
11.5 | 1.428 | 0.01718 | -0.064 | 83.133
12 | 1.417 | 0.01816 | -0.065 | 78.029
12.5 | 1.392 | 0.01962 | -0.065 | 70.958
13 | 1.356 | 0.02121 | -0.066 | 63.944
13.5 | 1.31 | 0.02291 | -0.067 | 57.168
14 | 1.253 | 0.02479 | -0.067 | 50.534
14.5 | 1.185 | 0.02707 | -0.068 | 43.776
15 | 1.109 | 0.02952 | -0.068 | 37.557
15.5 | 1.021 | 0.03403 | -0.068 | 30.001
16 | 0.92 | 0.04265 | -0.067 | 21.574
16.5 | 0.817 | 0.05187 | -0.067 | 15.754

## 134. Re 16M Mach 0.25 (2)
BIGFOIL.COM POLAR EXPORT
NACA65-515 a=0.2
NACA65-515 a=0.2 |  |  |  | Cl Max: | 1.7018 | at alpha= | 17.5 | deg
XFOIL ncrit=9 |  |  |  | L/D Max: | 167.219 | at alpha= | 3.5 | deg
Re: | 16000000 |  |  | Cd Min: | 0.19703 | at alpha= | -19.5 | deg
Mach: | 0.25 |  |  | Cl=0 at alpha= | -2.8077 | deg
|  |  |  | @ Cl=0.1, Cd= | 0.0051388
|  |  |  | @ Cl=0.4, Cd= | 0.0046898
|  |  |  | @ Cl=0.6, Cd= | 0.0037786
alpha (deg) | Cl | Cd | Cm | Cl/Cd
-19.5 | -0.6163 | 0.19703 | 0.0122 | -3.128
-19 | -0.616 | 0.18548 | 0.0057 | -3.3211
-18.5 | -0.6017 | 0.1782 | 0.0009 | -3.3765
-18 | -0.5875 | 0.17101 | -0.0038 | -3.4355
-17 | -1.0926 | 0.0543 | -0.0862 | -20.1215
-16.5 | -1.1732 | 0.04102 | -0.0924 | -28.6007
-16 | -1.2311 | 0.03259 | -0.0915 | -37.7754
-15.5 | -1.2618 | 0.02731 | -0.0869 | -46.2029
-15 | -1.2833 | 0.02329 | -0.0798 | -55.1009
-14.5 | -1.294 | 0.02052 | -0.0706 | -63.0604
-14 | -1.2719 | 0.01809 | -0.0651 | -70.3096
-13.5 | -1.236 | 0.01609 | -0.061 | -76.8179
-13 | -1.1908 | 0.01461 | -0.0578 | -81.5058
-12.5 | -1.1411 | 0.01339 | -0.0552 | -85.2203
-12 | -1.0883 | 0.01239 | -0.0531 | -87.837
-11.5 | -1.0334 | 0.01155 | -0.0513 | -89.4719
-11 | -0.977 | 0.01082 | -0.0497 | -90.2957
-10.5 | -0.9203 | 0.01012 | -0.0484 | -90.9387
-10 | -0.8632 | 0.00947 | -0.0472 | -91.151
-9.5 | -0.8056 | 0.00886 | -0.0462 | -90.9255
-8.5 | -0.689 | 0.00783 | -0.0448 | -87.9949
-8 | -0.6323 | 0.00719 | -0.0441 | -87.9416
-7.5 | -0.5722 | 0.00688 | -0.0439 | -83.1686
-7 | -0.5114 | 0.00664 | -0.0439 | -77.0181
-6.5 | -0.4505 | 0.00646 | -0.0441 | -69.7368
-5.5 | -0.3286 | 0.00606 | -0.0447 | -54.2244
-5 | -0.2679 | 0.00587 | -0.0451 | -45.6388
-4.5 | -0.2069 | 0.00569 | -0.0456 | -36.362
-4 | -0.1459 | 0.00556 | -0.0461 | -26.241
-3.5 | -0.0846 | 0.00545 | -0.0468 | -15.5229
-3 | -0.0235 | 0.00535 | -0.0475 | -4.3925
-2.5 | 0.0376 | 0.00524 | -0.0483 | 7.1756
-2 | 0.0988 | 0.00514 | -0.0491 | 19.2218
-1.5 | 0.16 | 0.00508 | -0.05 | 31.4961
-1 | 0.2211 | 0.00502 | -0.0508 | 44.0438
-0.5 | 0.2822 | 0.00495 | -0.0518 | 57.0101
0 | 0.3428 | 0.00486 | -0.0526 | 70.535
0.5 | 0.4033 | 0.00468 | -0.0535 | 86.1752
1 | 0.4636 | 0.00454 | -0.0544 | 102.1145
1.5 | 0.5201 | 0.00373 | -0.0551 | 139.437
2 | 0.5805 | 0.00372 | -0.056 | 156.0484
2.5 | 0.6404 | 0.0039 | -0.0568 | 164.2051
3 | 0.699 | 0.00421 | -0.0574 | 166.0333
3.5 | 0.7575 | 0.00453 | -0.058 | 167.2185
4 | 0.812 | 0.00512 | -0.0579 | 158.5938
4.5 | 0.8657 | 0.00571 | -0.0577 | 151.6112
5 | 0.9169 | 0.00638 | -0.057 | 143.7147
5.5 | 0.9678 | 0.007 | -0.0562 | 138.2571
6 | 1.0176 | 0.00759 | -0.0552 | 134.0711
6.5 | 1.0649 | 0.00822 | -0.0536 | 129.5499
7 | 1.1133 | 0.00871 | -0.0523 | 127.8186
7.5 | 1.1612 | 0.00914 | -0.0507 | 127.046
8 | 1.2061 | 0.00959 | -0.0487 | 125.7664
8.5 | 1.2335 | 0.01008 | -0.0432 | 122.371
9 | 1.2655 | 0.01069 | -0.039 | 118.3817
9.5 | 1.2963 | 0.01149 | -0.035 | 112.8198
10 | 1.3292 | 0.01232 | -0.0316 | 107.8896
10.5 | 1.3596 | 0.01329 | -0.028 | 102.3025
11 | 1.3979 | 0.01438 | -0.0263 | 97.2114
11.5 | 1.4317 | 0.01564 | -0.0238 | 91.5409
12 | 1.4637 | 0.01711 | -0.0214 | 85.5465
12.5 | 1.4952 | 0.01881 | -0.0193 | 79.4896
13 | 1.5384 | 0.02084 | -0.02 | 73.8196
13.5 | 1.5723 | 0.0229 | -0.019 | 68.6594
14 | 1.6 | 0.02521 | -0.0174 | 63.4669
14.5 | 1.6223 | 0.02807 | -0.0156 | 57.7948
15 | 1.6449 | 0.03082 | -0.0138 | 53.3712
15.5 | 1.6651 | 0.03387 | -0.012 | 49.1615
16 | 1.6793 | 0.03737 | -0.01 | 44.9371
16.5 | 1.6881 | 0.04142 | -0.008 | 40.7557
17 | 1.6976 | 0.04533 | -0.006 | 37.4498
17.5 | 1.7018 | 0.04925 | -0.0032 | 34.5543
18 | 1.6953 | 0.05329 | 0.0011 | 31.8127
18.5 | 1.6955 | 0.05892 | 0.0016 | 28.7763
19 | 1.695 | 0.06494 | 0.0014 | 26.101
19.5 | 1.6964 | 0.07113 | 0.0006 | 23.8493
20 | 1.6951 | 0.07795 | -0.0007 | 21.746

## 135. Re 16M Mach 0.50 (1)
BIGFOIL.COM POLAR EXPORT
NACA65-515 a=0.2
NACA65-515 a=0.2 |  |  |  | Cl Max: | 1.333 | at alpha= | 8.5 | deg
JavaFoil+Calcfoil stall+Eppler ext transition |  |  |  | L/D Max: | 125.671 | at alpha= | 4.5 | deg
Re: | 16000000 |  |  | Cd Min: | 0.00563 | at alpha= | 0.5 | deg
Mach: | 0.5 |  |  | Cl=0 at alpha= | -2.6884 | deg
|  |  |  | @ Cl=0.1, Cd= | 0.0062339
|  |  |  | @ Cl=0.4, Cd= | 0.00605
|  |  |  | @ Cl=0.6, Cd= | 0.0061149
alpha (deg) | Cl | Cd | Cm | Cl/Cd
-20 | -0.969 | 0.18022 | -0.012 | -5.376
-19.5 | -0.943 | 0.15894 | -0.013 | -5.933
-19 | -0.915 | 0.15035 | -0.013 | -6.084
-18.5 | -0.887 | 0.1433 | -0.013 | -6.19
-18 | -0.859 | 0.14221 | -0.013 | -6.038
-17.5 | -0.831 | 0.13197 | -0.014 | -6.298
-17 | -0.804 | 0.12267 | -0.014 | -6.553
-16.5 | -0.777 | 0.11691 | -0.015 | -6.643
-16 | -0.749 | 0.10977 | -0.015 | -6.824
-15.5 | -0.72 | 0.10735 | -0.015 | -6.708
-15 | -0.695 | 0.09561 | -0.016 | -7.267
-14.5 | -0.67 | 0.0874 | -0.017 | -7.664
-14 | -0.648 | 0.07619 | -0.019 | -8.509
-13.5 | -0.673 | 0.03498 | -0.025 | -19.247
-13 | -0.579 | 0.0872 | -0.016 | -6.637
-12.5 | -0.552 | 0.07982 | -0.017 | -6.916
-12 | -0.526 | 0.07213 | -0.018 | -7.29
-11.5 | -0.501 | 0.06462 | -0.02 | -7.751
-11 | -0.481 | 0.05311 | -0.023 | -9.06
-10.5 | -0.532 | 0.01106 | -0.033 | -48.102
-10 | -0.503 | 0.00987 | -0.034 | -51.013
-9.5 | -0.382 | 0.0634 | -0.017 | -6.018
-9 | -0.354 | 0.05699 | -0.018 | -6.214
-8.5 | -0.327 | 0.05169 | -0.02 | -6.323
-8 | -0.3 | 0.04693 | -0.022 | -6.395
-7.5 | -0.335 | 0.00846 | -0.039 | -39.58
-7 | -0.242 | 0.04799 | -0.019 | -5.033
-6.5 | -0.356 | 0.04252 | -0.021 | -8.371
-6 | -0.415 | 0.00748 | -0.041 | -55.454
-5.5 | -0.364 | 0.00722 | -0.042 | -50.422
-5 | -0.306 | 0.00701 | -0.043 | -43.658
-4.5 | -0.244 | 0.0068 | -0.044 | -35.884
-4 | -0.179 | 0.00663 | -0.045 | -26.976
-3.5 | -0.112 | 0.00648 | -0.046 | -17.244
-3 | -0.043 | 0.00641 | -0.047 | -6.736
-2.5 | 0.026 | 0.0063 | -0.048 | 4.161
-2 | 0.096 | 0.00623 | -0.049 | 15.431
-1.5 | 0.167 | 0.0063 | -0.049 | 26.432
-1 | 0.237 | 0.00644 | -0.05 | 36.837
-0.5 | 0.308 | 0.00653 | -0.051 | 47.208
0 | 0.379 | 0.00623 | -0.052 | 60.781
0.5 | 0.449 | 0.00563 | -0.053 | 79.79
1 | 0.517 | 0.00592 | -0.054 | 87.312
1.5 | 0.587 | 0.00621 | -0.055 | 94.488
2 | 0.654 | 0.00572 | -0.056 | 114.388
2.5 | 0.722 | 0.00662 | -0.057 | 108.953
3 | 0.789 | 0.00688 | -0.057 | 114.663
3.5 | 0.856 | 0.00715 | -0.058 | 119.732
4 | 0.922 | 0.0075 | -0.059 | 122.921
4.5 | 0.988 | 0.00786 | -0.06 | 125.671
5 | 1.051 | 0.00867 | -0.061 | 121.206
5.5 | 1.111 | 0.00949 | -0.062 | 117.036
6 | 1.165 | 0.01158 | -0.062 | 100.633
6.5 | 1.217 | 0.01247 | -0.063 | 97.579
7 | 1.263 | 0.01325 | -0.064 | 95.314
7.5 | 1.301 | 0.01415 | -0.065 | 91.95
8 | 1.326 | 0.01527 | -0.065 | 86.885
8.5 | 1.333 | 0.01647 | -0.066 | 80.909
9 | 1.306 | 0.01793 | -0.067 | 72.826
9.5 | 1.168 | 0.01996 | -0.067 | 58.512
10 | 0.83 | 0.02193 | -0.068 | 37.871
10.5 | 0.855 | 0.02542 | -0.068 | 33.647
11 | 0.891 | 0.02411 | -0.07 | 36.951
11.5 | 0.918 | 0.0269 | -0.07 | 34.137
12 | 0.941 | 0.03166 | -0.07 | 29.718
12.5 | 0.977 | 0.0295 | -0.072 | 33.126
13 | 1.002 | 0.03333 | -0.072 | 30.075
13.5 | 1.022 | 0.04002 | -0.072 | 25.529

## 136. Re 16M Mach 0.50 (2)
BIGFOIL.COM POLAR EXPORT
NACA65-515 a=0.2
NACA65-515 a=0.2 |  |  |  | Cl Max: | 1.5024 | at alpha= | 12 | deg
XFOIL ncrit=9 |  |  |  | L/D Max: | 187.275 | at alpha= | 3 | deg
Re: | 16000000 |  |  | Cd Min: | 0.24661 | at alpha= | -20 | deg
Mach: | 0.5 |  |  | Cl=0 at alpha= | -2.8485 | deg
|  |  |  | @ Cl=0.1, Cd= | 0.0053214
|  |  |  | @ Cl=0.4, Cd= | 0.005001
|  |  |  | @ Cl=0.6, Cd= | 0.0038923
alpha (deg) | Cl | Cd | Cm | Cl/Cd
-20 | -0.6198 | 0.24661 | 0.0304 | -2.5133
-19.5 | -0.5962 | 0.23935 | 0.0253 | -2.4909
-19 | -0.575 | 0.23062 | 0.0201 | -2.4933
-18.5 | -0.5546 | 0.22166 | 0.0149 | -2.502
-18 | -0.5372 | 0.2115 | 0.0094 | -2.54
-17.5 | -0.5163 | 0.20327 | 0.0044 | -2.54
-17 | -0.4976 | 0.19431 | -0.0009 | -2.5609
-16.5 | -0.4823 | 0.18434 | -0.0064 | -2.6164
-16 | -0.4651 | 0.17541 | -0.0116 | -2.6515
-15.5 | -0.4533 | 0.16521 | -0.0174 | -2.7438
-15 | -0.4413 | 0.15542 | -0.0231 | -2.8394
-14.5 | -0.4304 | 0.14568 | -0.0289 | -2.9544
-14 | -0.4177 | 0.13682 | -0.0343 | -3.0529
-13.5 | -0.4173 | 0.12564 | -0.041 | -3.3214
-13 | -0.4087 | 0.11658 | -0.0467 | -3.5057
-12.5 | -0.4026 | 0.10749 | -0.0524 | -3.7455
-12 | -0.4038 | 0.09753 | -0.0587 | -4.1403
-11.5 | -0.4176 | 0.08614 | -0.0663 | -4.8479
-11 | -0.4315 | 0.07531 | -0.0739 | -5.7297
-10.5 | -0.4518 | 0.06305 | -0.0838 | -7.1657
-10 | -0.473 | 0.0521 | -0.0933 | -9.0787
-9.5 | -0.509 | 0.04396 | -0.0962 | -11.5787
-9 | -0.552 | 0.03786 | -0.0921 | -14.58
-8.5 | -0.5871 | 0.03174 | -0.0847 | -18.4972
-8 | -0.6079 | 0.02366 | -0.0785 | -25.6932
-7 | -0.6054 | 0.00801 | -0.0647 | -75.5805
-6.5 | -0.5312 | 0.00731 | -0.0613 | -72.6676
-6 | -0.4533 | 0.00714 | -0.0595 | -63.4874
-5.5 | -0.3794 | 0.00681 | -0.058 | -55.7122
-5 | -0.3081 | 0.00637 | -0.0567 | -48.3673
-4.5 | -0.236 | 0.00609 | -0.056 | -38.7521
-4 | -0.1643 | 0.00586 | -0.0557 | -28.0375
-3.5 | -0.0927 | 0.00566 | -0.0557 | -16.3781
-3 | -0.0216 | 0.00553 | -0.0559 | -3.906
-2.5 | 0.0497 | 0.0054 | -0.0564 | 9.2037
-2 | 0.1201 | 0.00529 | -0.057 | 22.7032
-1.5 | 0.1908 | 0.00518 | -0.0578 | 36.834
-1 | 0.261 | 0.00514 | -0.0587 | 50.7782
-0.5 | 0.3313 | 0.00506 | -0.0597 | 65.4743
0 | 0.4012 | 0.005 | -0.0606 | 80.24
0.5 | 0.4701 | 0.00485 | -0.0615 | 96.9278
1 | 0.5393 | 0.00467 | -0.0625 | 115.4818
1.5 | 0.6033 | 0.00385 | -0.063 | 156.7013
2 | 0.6731 | 0.00388 | -0.064 | 173.4794
2.5 | 0.7426 | 0.00406 | -0.0648 | 182.9064
3 | 0.8109 | 0.00433 | -0.0653 | 187.2748
3.5 | 0.8772 | 0.00471 | -0.0654 | 186.242
4 | 0.9408 | 0.00521 | -0.0649 | 180.5758
4.5 | 0.9971 | 0.00596 | -0.063 | 167.2987
5 | 1.0446 | 0.0069 | -0.0596 | 151.3913
5.5 | 1.0809 | 0.00791 | -0.0541 | 136.6498
6 | 1.0905 | 0.00897 | -0.0439 | 121.5719
6.5 | 1.1063 | 0.01049 | -0.036 | 105.4623
7 | 1.1347 | 0.01199 | -0.0305 | 94.6372
7.5 | 1.1701 | 0.01342 | -0.0261 | 87.1908
8 | 1.2077 | 0.01491 | -0.022 | 80.9993
8.5 | 1.2441 | 0.01655 | -0.018 | 75.1722
9 | 1.2797 | 0.01835 | -0.014 | 69.7384
9.5 | 1.3126 | 0.02035 | -0.0098 | 64.5012
10 | 1.3406 | 0.02236 | -0.0048 | 59.9553
10.5 | 1.4465 | 0.0257 | -0.0148 | 56.284
11 | 1.4675 | 0.02875 | -0.0097 | 51.0435
11.5 | 1.4926 | 0.03232 | -0.006 | 46.1819
12 | 1.5024 | 0.03698 | -0.0018 | 40.6274
12.5 | 1.4867 | 0.04349 | 0.0024 | 34.1849
13 | 1.458 | 0.051 | 0.0064 | 28.5882
13.5 | 1.4149 | 0.05828 | 0.0122 | 24.2776
14 | 1.381 | 0.06713 | 0.0137 | 20.572
14.5 | 1.3444 | 0.07791 | 0.012 | 17.2558
15 | 1.311 | 0.08961 | 0.0081 | 14.6301
15.5 | 1.2777 | 0.10234 | 0.0024 | 12.4849
16 | 1.2472 | 0.11572 | -0.0048 | 10.7777
16.5 | 1.2193 | 0.12951 | -0.013 | 9.4147
17 | 1.1951 | 0.14333 | -0.0219 | 8.3381

## 137. Re 18M Mach 0.00 (1)
BIGFOIL.COM POLAR EXPORT
NACA65-515 a=0.2
NACA65-515 a=0.2 |  |  |  | Cl Max: | 1.467 | at alpha= | 12.5 | deg
JavaFoil+Calcfoil stall+Eppler ext transition |  |  |  | L/D Max: | 140.489 | at alpha= | 5 | deg
Re: | 18000000 |  |  | Cd Min: | 0.00523 | at alpha= | 0.5 | deg
Mach: | 0 |  |  | Cl=0 at alpha= | -2.6885 | deg
|  |  |  | @ Cl=0.1, Cd= | 0.0059989
|  |  |  | @ Cl=0.4, Cd= | 0.0052612
|  |  |  | @ Cl=0.6, Cd= | 0.005815
alpha (deg) | Cl | Cd | Cm | Cl/Cd
-15.5 | -0.609 | 0.10743 | -0.012 | -5.668
-15 | -0.62 | 0.10078 | -0.012 | -6.157
-14.5 | -0.63 | 0.09549 | -0.013 | -6.599
-14 | -0.639 | 0.08835 | -0.014 | -7.229
-13.5 | -0.644 | 0.08408 | -0.014 | -7.658
-13 | -0.648 | 0.07738 | -0.015 | -8.369
-12.5 | -0.648 | 0.07241 | -0.016 | -8.944
-12 | -0.647 | 0.06563 | -0.017 | -9.859
-11.5 | -0.641 | 0.06085 | -0.018 | -10.534
-11 | -0.631 | 0.05677 | -0.019 | -11.11
-10.5 | -0.741 | 0.00927 | -0.029 | -79.961
-10 | -0.724 | 0.00871 | -0.03 | -83.131
-9.5 | -0.696 | 0.00849 | -0.031 | -81.997
-9 | -0.663 | 0.00818 | -0.031 | -81.124
-8.5 | -0.627 | 0.00787 | -0.032 | -79.641
-8 | -0.586 | 0.00731 | -0.033 | -80.089
-7.5 | -0.541 | 0.00705 | -0.034 | -76.742
-7 | -0.493 | 0.0069 | -0.034 | -71.389
-6.5 | -0.442 | 0.00672 | -0.035 | -65.799
-6 | -0.389 | 0.00656 | -0.036 | -59.21
-5.5 | -0.332 | 0.00647 | -0.037 | -51.376
-5 | -0.275 | 0.00634 | -0.037 | -43.349
-4.5 | -0.217 | 0.00622 | -0.038 | -34.835
-4 | -0.157 | 0.00615 | -0.039 | -25.607
-3.5 | -0.098 | 0.00605 | -0.04 | -16.172
-3 | -0.038 | 0.006 | -0.04 | -6.286
-2.5 | 0.023 | 0.006 | -0.041 | 3.8
-2 | 0.084 | 0.00597 | -0.042 | 13.987
-1.5 | 0.145 | 0.00608 | -0.043 | 23.766
-1 | 0.206 | 0.00609 | -0.044 | 33.735
-0.5 | 0.267 | 0.00615 | -0.044 | 43.407
0 | 0.328 | 0.0059 | -0.045 | 55.628
0.5 | 0.389 | 0.00523 | -0.046 | 74.379
1 | 0.449 | 0.0054 | -0.047 | 83.006
1.5 | 0.509 | 0.00555 | -0.048 | 91.73
2 | 0.57 | 0.00573 | -0.049 | 99.416
2.5 | 0.63 | 0.0059 | -0.049 | 106.766
3 | 0.69 | 0.00603 | -0.05 | 114.52
3.5 | 0.75 | 0.00628 | -0.051 | 119.539
4 | 0.809 | 0.00617 | -0.052 | 131.048
4.5 | 0.868 | 0.00651 | -0.053 | 133.438
5 | 0.926 | 0.00659 | -0.053 | 140.489
5.5 | 0.981 | 0.00755 | -0.054 | 129.908
6 | 1.035 | 0.0082 | -0.055 | 126.224
6.5 | 1.086 | 0.00923 | -0.055 | 117.665
7 | 1.137 | 0.00971 | -0.056 | 117.129
7.5 | 1.186 | 0.01014 | -0.057 | 116.975
8 | 1.232 | 0.01059 | -0.058 | 116.342
8.5 | 1.277 | 0.01113 | -0.058 | 114.715
9 | 1.318 | 0.01166 | -0.059 | 113.022
9.5 | 1.356 | 0.01224 | -0.06 | 110.735
10 | 1.387 | 0.01285 | -0.06 | 107.934
10.5 | 1.415 | 0.01355 | -0.061 | 104.438
11 | 1.438 | 0.01428 | -0.062 | 100.695
11.5 | 1.456 | 0.01502 | -0.063 | 96.964
12 | 1.465 | 0.01586 | -0.063 | 92.374
12.5 | 1.467 | 0.01673 | -0.064 | 87.707
13 | 1.463 | 0.01786 | -0.064 | 81.916
13.5 | 1.452 | 0.01905 | -0.065 | 76.227
14 | 1.436 | 0.02033 | -0.066 | 70.654
14.5 | 1.415 | 0.02176 | -0.066 | 65.011
15 | 1.388 | 0.02316 | -0.067 | 59.961
15.5 | 1.356 | 0.02524 | -0.067 | 53.747
16 | 1.322 | 0.02681 | -0.068 | 49.324
16.5 | 1.285 | 0.0288 | -0.068 | 44.604
17 | 1.244 | 0.03098 | -0.069 | 40.16
17.5 | 1.2 | 0.03416 | -0.069 | 35.133

## 138. Re 18M Mach 0.00 (2)
BIGFOIL.COM POLAR EXPORT
NACA65-515 a=0.2
NACA65-515 a=0.2 |  |  |  | Cl Max: | 1.7771 | at alpha= | 19 | deg
XFOIL ncrit=9 |  |  |  | L/D Max: | 159.121 | at alpha= | 3 | deg
Re: | 18000000 |  |  | Cd Min: | 0.05354 | at alpha= | 20 | deg
Mach: | 0 |  |  | Cl=0 at alpha= | -2.7939 | deg
|  |  |  | @ Cl=0.1, Cd= | 0.0050418
|  |  |  | @ Cl=0.4, Cd= | 0.0046259
|  |  |  | @ Cl=0.6, Cd= | 0.0039252
alpha (deg) | Cl | Cd | Cm | Cl/Cd
-20 | -1.5519 | 0.02866 | -0.0755 | -54.1486
-19.5 | -1.5459 | 0.02589 | -0.073 | -59.7103
-19 | -1.5527 | 0.02254 | -0.0687 | -68.8864
-18.5 | -1.5359 | 0.02088 | -0.0654 | -73.5584
-18 | -1.5184 | 0.0194 | -0.0616 | -78.268
-17.5 | -1.5024 | 0.01798 | -0.0569 | -83.5595
-17 | -1.4835 | 0.017 | -0.0517 | -87.2647
-16.5 | -1.4545 | 0.01598 | -0.0482 | -91.02
-16 | -1.4159 | 0.01511 | -0.0461 | -93.7062
-15.5 | -1.3737 | 0.01434 | -0.0445 | -95.795
-15 | -1.3292 | 0.01364 | -0.0432 | -97.4487
-14.5 | -1.283 | 0.01297 | -0.0422 | -98.9206
-14 | -1.2352 | 0.01236 | -0.0413 | -99.9353
-13.5 | -1.1862 | 0.01179 | -0.0406 | -100.6107
-13 | -1.1362 | 0.01123 | -0.0401 | -101.1754
-11.5 | -0.9811 | 0.00977 | -0.0391 | -100.4197
-11 | -0.9287 | 0.00925 | -0.0388 | -100.4
-10.5 | -0.8759 | 0.00874 | -0.0386 | -100.2174
-10 | -0.8219 | 0.00834 | -0.0386 | -98.5492
-9.5 | -0.7675 | 0.00794 | -0.0387 | -96.6625
-9 | -0.7141 | 0.00741 | -0.0385 | -96.3698
-8.5 | -0.6593 | 0.00701 | -0.0387 | -94.0514
-8 | -0.6033 | 0.00673 | -0.039 | -89.6434
-7.5 | -0.5463 | 0.00651 | -0.0394 | -83.9171
-7 | -0.489 | 0.00633 | -0.0399 | -77.2512
-6.5 | -0.4315 | 0.00617 | -0.0405 | -69.9352
-6 | -0.3736 | 0.006 | -0.0411 | -62.2667
-5.5 | -0.3158 | 0.00584 | -0.0417 | -54.0753
-5 | -0.2579 | 0.00567 | -0.0424 | -45.485
-4.5 | -0.1998 | 0.00552 | -0.043 | -36.1957
-4 | -0.1414 | 0.00542 | -0.0438 | -26.0886
-3.5 | -0.0828 | 0.00531 | -0.0446 | -15.5932
-3 | -0.0242 | 0.00523 | -0.0454 | -4.6272
-2.5 | 0.0345 | 0.00511 | -0.0462 | 6.7515
-2 | 0.0931 | 0.00505 | -0.047 | 18.4356
-1.5 | 0.1519 | 0.00498 | -0.0479 | 30.502
-1 | 0.2107 | 0.00493 | -0.0488 | 42.7383
-0.5 | 0.2694 | 0.00487 | -0.0497 | 55.3183
0 | 0.328 | 0.00477 | -0.0506 | 68.7631
0.5 | 0.386 | 0.00465 | -0.0514 | 83.0108
1 | 0.4442 | 0.00455 | -0.0523 | 97.6264
1.5 | 0.4985 | 0.00374 | -0.0529 | 133.2888
2 | 0.5561 | 0.00374 | -0.0538 | 148.6898
2.5 | 0.613 | 0.00398 | -0.0545 | 154.0201
3 | 0.6699 | 0.00421 | -0.0553 | 159.1211
3.5 | 0.7253 | 0.00459 | -0.0558 | 158.0174
4 | 0.7789 | 0.00508 | -0.056 | 153.3268
4.5 | 0.83 | 0.00574 | -0.0559 | 144.5993
5 | 0.8813 | 0.00628 | -0.0557 | 140.3344
5.5 | 0.9329 | 0.00677 | -0.0556 | 137.7991
6.5 | 1.0325 | 0.00776 | -0.0547 | 133.0541
7 | 1.0822 | 0.00818 | -0.0543 | 132.2983
7.5 | 1.1319 | 0.00855 | -0.0539 | 132.386
8 | 1.1804 | 0.00892 | -0.0532 | 132.3318
8.5 | 1.2271 | 0.00931 | -0.0523 | 131.8045
9 | 1.2723 | 0.00968 | -0.0512 | 131.436
9.5 | 1.3114 | 0.01013 | -0.0489 | 129.4571
10 | 1.3366 | 0.01059 | -0.0438 | 126.2134
10.5 | 1.3651 | 0.01121 | -0.04 | 121.7752
11 | 1.3932 | 0.01194 | -0.0363 | 116.6834
11.5 | 1.425 | 0.01262 | -0.0337 | 112.916
12.5 | 1.4891 | 0.0146 | -0.0293 | 101.9932
13 | 1.5151 | 0.01598 | -0.0266 | 94.8123
13.5 | 1.5434 | 0.01734 | -0.0245 | 89.0081
14 | 1.5717 | 0.0188 | -0.0226 | 83.6011
14.5 | 1.599 | 0.02044 | -0.021 | 78.229
15 | 1.6439 | 0.02254 | -0.0237 | 72.9326
15.5 | 1.6699 | 0.02473 | -0.0229 | 67.5253
16 | 1.6943 | 0.027 | -0.0219 | 62.7519
16.5 | 1.715 | 0.02948 | -0.0206 | 58.175
17 | 1.7339 | 0.03219 | -0.0195 | 53.8646
17.5 | 1.7482 | 0.03526 | -0.0181 | 49.5803
18 | 1.761 | 0.03853 | -0.0168 | 45.7046
18.5 | 1.7705 | 0.04203 | -0.0153 | 42.1247
19 | 1.7771 | 0.04581 | -0.0139 | 38.7928
19.5 | 1.7631 | 0.04912 | -0.008 | 35.8937
20 | 1.7683 | 0.05354 | -0.0076 | 33.0276

## 139. Re 18M Mach 0.10 (1)
BIGFOIL.COM POLAR EXPORT
NACA65-515 a=0.2
NACA65-515 a=0.2 |  |  |  | Cl Max: | 1.461 | at alpha= | 12 | deg
JavaFoil+Calcfoil stall+Eppler ext transition |  |  |  | L/D Max: | 148.561 | at alpha= | 5 | deg
Re: | 18000000 |  |  | Cd Min: | 0.00526 | at alpha= | 0.5 | deg
Mach: | 0.1 |  |  | Cl=0 at alpha= | -2.6885 | deg
|  |  |  | @ Cl=0.1, Cd= | 0.0060531
|  |  |  | @ Cl=0.4, Cd= | 0.0052795
|  |  |  | @ Cl=0.6, Cd= | 0.0058205
alpha (deg) | Cl | Cd | Cm | Cl/Cd
-15.5 | -0.575 | 0.10894 | -0.012 | -5.274
-15 | -0.589 | 0.10226 | -0.012 | -5.764
-14.5 | -0.602 | 0.09716 | -0.013 | -6.2
-14 | -0.614 | 0.08991 | -0.013 | -6.828
-13.5 | -0.622 | 0.08488 | -0.014 | -7.331
-13 | -0.628 | 0.0799 | -0.014 | -7.86
-12.5 | -0.632 | 0.0738 | -0.015 | -8.562
-12 | -0.631 | 0.06887 | -0.016 | -9.167
-11.5 | -0.629 | 0.06333 | -0.017 | -9.924
-11 | -0.62 | 0.05957 | -0.018 | -10.404
-10.5 | -0.73 | 0.00975 | -0.029 | -74.847
-10 | -0.7 | 0.01063 | -0.029 | -65.869
-9.5 | -0.693 | 0.00854 | -0.031 | -81.19
-9 | -0.662 | 0.00826 | -0.032 | -80.198
-8.5 | -0.626 | 0.00793 | -0.032 | -78.98
-8 | -0.586 | 0.00737 | -0.033 | -79.518
-7.5 | -0.542 | 0.00708 | -0.034 | -76.555
-7 | -0.494 | 0.00693 | -0.034 | -71.326
-6.5 | -0.444 | 0.00674 | -0.035 | -65.811
-6 | -0.39 | 0.00656 | -0.036 | -59.458
-5.5 | -0.334 | 0.00649 | -0.037 | -51.424
-5 | -0.276 | 0.00636 | -0.038 | -43.415
-4.5 | -0.218 | 0.00623 | -0.038 | -34.898
-4 | -0.158 | 0.00616 | -0.039 | -25.688
-3.5 | -0.098 | 0.00609 | -0.04 | -16.134
-3 | -0.038 | 0.00602 | -0.041 | -6.296
-2.5 | 0.023 | 0.00599 | -0.041 | 3.828
-2 | 0.084 | 0.00604 | -0.042 | 13.903
-1.5 | 0.145 | 0.00609 | -0.043 | 23.85
-1 | 0.207 | 0.00614 | -0.044 | 33.66
-0.5 | 0.268 | 0.0062 | -0.045 | 43.317
0 | 0.33 | 0.00589 | -0.045 | 56.024
0.5 | 0.391 | 0.00526 | -0.046 | 74.313
1 | 0.451 | 0.00539 | -0.047 | 83.646
1.5 | 0.512 | 0.00561 | -0.048 | 91.221
2 | 0.572 | 0.00577 | -0.049 | 99.216
2.5 | 0.633 | 0.00588 | -0.05 | 107.641
3 | 0.694 | 0.00605 | -0.05 | 114.55
3.5 | 0.754 | 0.00628 | -0.051 | 119.983
4 | 0.813 | 0.00622 | -0.052 | 130.693
4.5 | 0.872 | 0.00623 | -0.053 | 140.113
5 | 0.93 | 0.00626 | -0.054 | 148.561
5.5 | 0.986 | 0.0076 | -0.054 | 129.651
6 | 1.04 | 0.00826 | -0.055 | 125.923
6.5 | 1.091 | 0.00938 | -0.056 | 116.204
7 | 1.141 | 0.00982 | -0.056 | 116.2
7.5 | 1.19 | 0.01024 | -0.057 | 116.246
8 | 1.237 | 0.01071 | -0.058 | 115.539
8.5 | 1.281 | 0.01124 | -0.059 | 114.002
9 | 1.322 | 0.01179 | -0.059 | 112.128
9.5 | 1.359 | 0.01239 | -0.06 | 109.713
10 | 1.39 | 0.01303 | -0.061 | 106.699
10.5 | 1.416 | 0.01373 | -0.061 | 103.146
11 | 1.438 | 0.0145 | -0.062 | 99.173
11.5 | 1.454 | 0.01524 | -0.063 | 95.431
12 | 1.461 | 0.01615 | -0.063 | 90.453
12.5 | 1.46 | 0.01703 | -0.064 | 85.761
13 | 1.452 | 0.01829 | -0.065 | 79.378
13.5 | 1.438 | 0.01945 | -0.065 | 73.933
14 | 1.417 | 0.02078 | -0.066 | 68.215
14.5 | 1.391 | 0.0223 | -0.067 | 62.377
15 | 1.359 | 0.02388 | -0.067 | 56.917
15.5 | 1.322 | 0.026 | -0.068 | 50.854
16 | 1.283 | 0.02769 | -0.068 | 46.33
16.5 | 1.239 | 0.02994 | -0.069 | 41.376
17 | 1.193 | 0.03235 | -0.069 | 36.871

## 140. Re 18M Mach 0.10 (2)
BIGFOIL.COM POLAR EXPORT
NACA65-515 a=0.2
NACA65-515 a=0.2 |  |  |  | Cl Max: | 1.7675 | at alpha= | 19 | deg
XFOIL ncrit=9 |  |  |  | L/D Max: | 159.787 | at alpha= | 3 | deg
Re: | 18000000 |  |  | Cd Min: | 0.05699 | at alpha= | 20 | deg
Mach: | 0.1 |  |  | Cl=0 at alpha= | -2.7953 | deg
|  |  |  | @ Cl=0.1, Cd= | 0.0050428
|  |  |  | @ Cl=0.4, Cd= | 0.0046305
|  |  |  | @ Cl=0.6, Cd= | 0.0039157
alpha (deg) | Cl | Cd | Cm | Cl/Cd
-20 | -1.5044 | 0.0344 | -0.0816 | -43.7326
-19.5 | -1.5105 | 0.0302 | -0.0799 | -50.0166
-19 | -1.5165 | 0.02645 | -0.077 | -57.3346
-18.5 | -1.5057 | 0.02411 | -0.0739 | -62.4513
-18 | -1.4948 | 0.02198 | -0.0701 | -68.0073
-17.5 | -1.484 | 0.02002 | -0.0654 | -74.1259
-17 | -1.466 | 0.01866 | -0.0607 | -78.5638
-16.5 | -1.455 | 0.01727 | -0.0541 | -84.2501
-16 | -1.4237 | 0.01599 | -0.0507 | -89.0369
-15.5 | -1.3828 | 0.0151 | -0.0486 | -91.5762
-15 | -1.3399 | 0.01422 | -0.0467 | -94.2264
-14.5 | -1.294 | 0.01345 | -0.0453 | -96.2082
-14 | -1.2461 | 0.01276 | -0.0441 | -97.6567
-13.5 | -1.1969 | 0.01213 | -0.0431 | -98.6727
-13 | -1.1464 | 0.01152 | -0.0423 | -99.5139
-12.5 | -1.0948 | 0.01098 | -0.0416 | -99.7086
-12 | -1.0425 | 0.01046 | -0.0411 | -99.6654
-11.5 | -0.9894 | 0.00998 | -0.0407 | -99.1383
-11 | -0.9362 | 0.00945 | -0.0403 | -99.0688
-10.5 | -0.8827 | 0.00893 | -0.04 | -98.8466
-10 | -0.8285 | 0.00845 | -0.0398 | -98.0473
-9.5 | -0.7733 | 0.00807 | -0.0397 | -95.824
-9 | -0.7186 | 0.00761 | -0.0396 | -94.4284
-8.5 | -0.6645 | 0.00706 | -0.0394 | -94.1218
-8 | -0.6078 | 0.00679 | -0.0397 | -89.514
-7.5 | -0.5505 | 0.00654 | -0.04 | -84.1743
-7 | -0.4926 | 0.00635 | -0.0405 | -77.5748
-6.5 | -0.4345 | 0.00619 | -0.041 | -70.1939
-6 | -0.3762 | 0.00602 | -0.0416 | -62.4917
-5.5 | -0.3178 | 0.00586 | -0.0422 | -54.2321
-5 | -0.2595 | 0.00568 | -0.0427 | -45.6866
-4.5 | -0.201 | 0.00553 | -0.0434 | -36.3472
-4 | -0.1422 | 0.00542 | -0.0441 | -26.2362
-3.5 | -0.0832 | 0.00531 | -0.0449 | -15.6685
-3 | -0.0242 | 0.00523 | -0.0457 | -4.6272
-2.5 | 0.0349 | 0.00512 | -0.0465 | 6.8164
-2 | 0.0939 | 0.00505 | -0.0473 | 18.5941
-1.5 | 0.1531 | 0.00498 | -0.0482 | 30.743
-1 | 0.2122 | 0.00493 | -0.0491 | 43.0426
-0.5 | 0.2713 | 0.00487 | -0.05 | 55.7084
0 | 0.3302 | 0.00478 | -0.0509 | 69.0795
0.5 | 0.3886 | 0.00465 | -0.0517 | 83.5699
1 | 0.4471 | 0.00455 | -0.0526 | 98.2637
1.5 | 0.5018 | 0.00374 | -0.0533 | 134.1711
2 | 0.5598 | 0.00374 | -0.0541 | 149.6791
2.5 | 0.617 | 0.00399 | -0.0548 | 154.6366
3 | 0.6743 | 0.00422 | -0.0556 | 159.7867
3.5 | 0.7301 | 0.00458 | -0.0561 | 159.4105
4 | 0.784 | 0.00509 | -0.0563 | 154.0275
4.5 | 0.8353 | 0.00574 | -0.0561 | 145.5226
5 | 0.8867 | 0.00631 | -0.0559 | 140.523
5.5 | 0.9383 | 0.0068 | -0.0557 | 137.9853
6 | 0.9894 | 0.00726 | -0.0554 | 136.281
6.5 | 1.0379 | 0.00782 | -0.0547 | 132.7238
7 | 1.0878 | 0.00824 | -0.0541 | 132.0146
7.5 | 1.1375 | 0.00861 | -0.0536 | 132.1138
8 | 1.186 | 0.00899 | -0.0528 | 131.9244
8.5 | 1.2322 | 0.00939 | -0.0517 | 131.2247
9 | 1.2769 | 0.00978 | -0.0503 | 130.5624
9.5 | 1.3084 | 0.01023 | -0.0463 | 127.8983
10 | 1.3359 | 0.01076 | -0.0418 | 124.1543
10.5 | 1.3651 | 0.01144 | -0.0381 | 119.3269
11 | 1.3935 | 0.01222 | -0.0345 | 114.0344
11.5 | 1.4291 | 0.01294 | -0.0325 | 110.4405
12 | 1.4604 | 0.01395 | -0.03 | 104.6882
12.5 | 1.4905 | 0.0151 | -0.0275 | 98.7086
13 | 1.5175 | 0.01653 | -0.025 | 91.8028
13.5 | 1.546 | 0.01798 | -0.0229 | 85.9844
14 | 1.5744 | 0.01957 | -0.0211 | 80.4497
14.5 | 1.6198 | 0.02152 | -0.0234 | 75.2695
15 | 1.6476 | 0.02368 | -0.0226 | 69.5777
15.5 | 1.6733 | 0.02589 | -0.0216 | 64.6311
16 | 1.6969 | 0.02823 | -0.0203 | 60.1098
16.5 | 1.7159 | 0.03093 | -0.0189 | 55.4769
17 | 1.731 | 0.03405 | -0.0175 | 50.837
17.5 | 1.7437 | 0.03737 | -0.016 | 46.6604
18 | 1.7561 | 0.0408 | -0.0147 | 43.0417
18.5 | 1.7657 | 0.04435 | -0.0132 | 39.8129
19 | 1.7675 | 0.0485 | -0.0113 | 36.4433
19.5 | 1.7588 | 0.05166 | -0.0061 | 34.0457
20 | 1.758 | 0.05699 | -0.0059 | 30.8475

## 141. Re 18M Mach 0.25 (1)
BIGFOIL.COM POLAR EXPORT
NACA65-515 a=0.2
NACA65-515 a=0.2 |  |  |  | Cl Max: | 1.43 | at alpha= | 11.5 | deg
JavaFoil+Calcfoil stall+Eppler ext transition |  |  |  | L/D Max: | 147.259 | at alpha= | 4.5 | deg
Re: | 18000000 |  |  | Cd Min: | 0.00533 | at alpha= | 0.5 | deg
Mach: | 0.25 |  |  | Cl=0 at alpha= | -2.6905 | deg
|  |  |  | @ Cl=0.1, Cd= | 0.0060411
|  |  |  | @ Cl=0.4, Cd= | 0.0053491
|  |  |  | @ Cl=0.6, Cd= | 0.0058748
alpha (deg) | Cl | Cd | Cm | Cl/Cd
-14 | -0.393 | 0.10004 | -0.012 | -3.924
-13.5 | -0.433 | 0.09276 | -0.013 | -4.668
-13 | -0.468 | 0.08683 | -0.013 | -5.39
-12.5 | -0.498 | 0.08123 | -0.014 | -6.126
-12 | -0.521 | 0.0776 | -0.014 | -6.717
-11.5 | -0.539 | 0.0716 | -0.015 | -7.523
-11 | -0.55 | 0.06626 | -0.016 | -8.301
-10.5 | -0.556 | 0.06042 | -0.017 | -9.198
-10 | -0.552 | 0.05753 | -0.018 | -9.6
-9.5 | -0.556 | 0.04476 | -0.022 | -12.421
-9 | -0.639 | 0.00923 | -0.032 | -69.218
-8.5 | -0.62 | 0.00818 | -0.033 | -75.761
-8 | -0.586 | 0.00793 | -0.034 | -73.903
-7.5 | -0.546 | 0.00728 | -0.035 | -74.982
-7 | -0.501 | 0.00707 | -0.035 | -70.814
-6.5 | -0.451 | 0.00685 | -0.036 | -65.865
-6 | -0.398 | 0.00668 | -0.037 | -59.561
-5.5 | -0.341 | 0.00658 | -0.038 | -51.821
-5 | -0.283 | 0.00645 | -0.039 | -43.819
-4.5 | -0.223 | 0.00631 | -0.039 | -35.305
-4 | -0.162 | 0.00622 | -0.04 | -26.075
-3.5 | -0.101 | 0.00611 | -0.041 | -16.507
-3 | -0.039 | 0.00606 | -0.042 | -6.413
-2.5 | 0.024 | 0.00603 | -0.043 | 3.901
-2 | 0.086 | 0.00601 | -0.043 | 14.361
-1.5 | 0.149 | 0.00615 | -0.044 | 24.274
-1 | 0.212 | 0.00616 | -0.045 | 34.485
-0.5 | 0.276 | 0.00625 | -0.046 | 44.105
0 | 0.339 | 0.00593 | -0.047 | 57.162
0.5 | 0.402 | 0.00533 | -0.048 | 75.425
1 | 0.463 | 0.00546 | -0.048 | 84.89
1.5 | 0.526 | 0.00565 | -0.049 | 93.011
2 | 0.588 | 0.00584 | -0.05 | 100.671
2.5 | 0.65 | 0.00602 | -0.051 | 107.999
3 | 0.712 | 0.0062 | -0.052 | 114.828
3.5 | 0.773 | 0.00621 | -0.053 | 124.549
4 | 0.835 | 0.00639 | -0.053 | 130.68
4.5 | 0.895 | 0.00608 | -0.054 | 147.259
5 | 0.953 | 0.00739 | -0.055 | 128.998
5.5 | 1.01 | 0.00788 | -0.056 | 128.105
6 | 1.064 | 0.00865 | -0.056 | 123.02
6.5 | 1.115 | 0.00985 | -0.057 | 113.283
7 | 1.167 | 0.01029 | -0.058 | 113.382
7.5 | 1.215 | 0.01078 | -0.059 | 112.678
8 | 1.261 | 0.01132 | -0.059 | 111.325
8.5 | 1.303 | 0.01194 | -0.06 | 109.153
9 | 1.341 | 0.01262 | -0.061 | 106.284
9.5 | 1.374 | 0.01329 | -0.061 | 103.403
10 | 1.399 | 0.01402 | -0.062 | 99.741
10.5 | 1.417 | 0.01487 | -0.063 | 95.283
11 | 1.427 | 0.01575 | -0.064 | 90.607
11.5 | 1.43 | 0.01679 | -0.064 | 85.143
12 | 1.418 | 0.01775 | -0.065 | 79.907
12.5 | 1.393 | 0.01924 | -0.066 | 72.422
13 | 1.358 | 0.02071 | -0.066 | 65.552
13.5 | 1.311 | 0.02239 | -0.067 | 58.54
14 | 1.254 | 0.02419 | -0.067 | 51.839
14.5 | 1.186 | 0.02646 | -0.068 | 44.832
15 | 1.108 | 0.02964 | -0.068 | 37.392
15.5 | 1.022 | 0.03333 | -0.068 | 30.653
16 | 0.923 | 0.04089 | -0.068 | 22.573
16.5 | 0.821 | 0.04892 | -0.067 | 16.785

## 142. Re 18M Mach 0.25 (2)
BIGFOIL.COM POLAR EXPORT
NACA65-515 a=0.2
NACA65-515 a=0.2 |  |  |  | Cl Max: | 1.7237 | at alpha= | 17.5 | deg
XFOIL ncrit=9 |  |  |  | L/D Max: | 164.815 | at alpha= | 3.5 | deg
Re: | 18000000 |  |  | Cd Min: | 0.19691 | at alpha= | -19.5 | deg
Mach: | 0.25 |  |  | Cl=0 at alpha= | -2.8045 | deg
|  |  |  | @ Cl=0.1, Cd= | 0.0050682
|  |  |  | @ Cl=0.4, Cd= | 0.0046769
|  |  |  | @ Cl=0.6, Cd= | 0.0038165
alpha (deg) | Cl | Cd | Cm | Cl/Cd
-19.5 | -0.6167 | 0.19691 | 0.0121 | -3.1319
-19 | -0.6174 | 0.18502 | 0.0054 | -3.3369
-18.5 | -0.6029 | 0.17782 | 0.0007 | -3.3905
-18 | -0.5889 | 0.1706 | -0.0041 | -3.4519
-17.5 | -1.0964 | 0.06107 | -0.082 | -17.9532
-17 | -1.1432 | 0.04886 | -0.09 | -23.3975
-16.5 | -1.2186 | 0.03739 | -0.0934 | -32.5916
-16 | -1.2701 | 0.03003 | -0.0908 | -42.2944
-15.5 | -1.2919 | 0.02558 | -0.0855 | -50.5043
-15 | -1.3081 | 0.02205 | -0.0779 | -59.3243
-14.5 | -1.3103 | 0.0196 | -0.0691 | -66.852
-14 | -1.2825 | 0.01734 | -0.0642 | -73.9619
-13.5 | -1.2438 | 0.01552 | -0.0603 | -80.1418
-13 | -1.1969 | 0.01413 | -0.0572 | -84.7063
-12.5 | -1.1463 | 0.01298 | -0.0547 | -88.3128
-12 | -1.0927 | 0.01203 | -0.0526 | -90.8313
-11.5 | -1.0372 | 0.01124 | -0.0508 | -92.2776
-11 | -0.9803 | 0.01054 | -0.0493 | -93.0076
-10.5 | -0.9229 | 0.00992 | -0.0481 | -93.0343
-10 | -0.8652 | 0.0093 | -0.047 | -93.0323
-9.5 | -0.8072 | 0.00873 | -0.046 | -92.4628
-9 | -0.7491 | 0.00817 | -0.0452 | -91.6891
-8.5 | -0.69 | 0.00774 | -0.0447 | -89.1473
-8 | -0.6337 | 0.00706 | -0.0439 | -89.7592
-7.5 | -0.5734 | 0.00675 | -0.0437 | -84.9481
-7 | -0.5127 | 0.00651 | -0.0437 | -78.7558
-6.5 | -0.4516 | 0.00631 | -0.0439 | -71.5689
-5.5 | -0.3293 | 0.00597 | -0.0446 | -55.1591
-5 | -0.2685 | 0.00576 | -0.045 | -46.6146
-4.5 | -0.2075 | 0.00559 | -0.0455 | -37.1199
-4 | -0.1465 | 0.00546 | -0.046 | -26.8315
-3.5 | -0.0852 | 0.00535 | -0.0467 | -15.9252
-2.5 | 0.0373 | 0.00515 | -0.0482 | 7.2427
-2 | 0.0984 | 0.00507 | -0.049 | 19.4083
-1.5 | 0.1597 | 0.005 | -0.0499 | 31.94
-1 | 0.2208 | 0.00494 | -0.0508 | 44.6964
-0.5 | 0.2819 | 0.00489 | -0.0517 | 57.6483
0 | 0.3429 | 0.0048 | -0.0526 | 71.4375
0.5 | 0.4032 | 0.00467 | -0.0535 | 86.3383
1 | 0.4636 | 0.00458 | -0.0544 | 101.2227
1.5 | 0.5201 | 0.00375 | -0.0551 | 138.6933
2 | 0.5802 | 0.00374 | -0.0559 | 155.1337
2.5 | 0.6397 | 0.00397 | -0.0567 | 161.1335
3.5 | 0.7565 | 0.00459 | -0.0578 | 164.8148
4 | 0.8116 | 0.00515 | -0.0579 | 157.5922
4.5 | 0.8643 | 0.0058 | -0.0575 | 149.0172
5 | 0.916 | 0.00644 | -0.0569 | 142.236
5.5 | 0.9679 | 0.00699 | -0.0562 | 138.4692
6 | 1.0186 | 0.00754 | -0.0553 | 135.0928
6.5 | 1.0666 | 0.00814 | -0.0539 | 131.0319
7 | 1.1164 | 0.00859 | -0.0528 | 129.9651
7.5 | 1.1652 | 0.00901 | -0.0514 | 129.323
8 | 1.2114 | 0.00943 | -0.0496 | 128.4624
8.5 | 1.2443 | 0.00986 | -0.0451 | 126.1968
9 | 1.2738 | 0.01046 | -0.0403 | 121.7782
9.5 | 1.3049 | 0.0112 | -0.0363 | 116.5089
10 | 1.3384 | 0.01201 | -0.0328 | 111.4405
10.5 | 1.3684 | 0.01301 | -0.0291 | 105.1806
11 | 1.3957 | 0.01404 | -0.0251 | 99.4088
12 | 1.472 | 0.01663 | -0.0221 | 88.5147
12.5 | 1.5055 | 0.01828 | -0.0203 | 82.3578
13 | 1.555 | 0.02023 | -0.022 | 76.866
13.5 | 1.5856 | 0.02238 | -0.0206 | 70.849
14 | 1.613 | 0.02463 | -0.0188 | 65.4892
14.5 | 1.6376 | 0.02723 | -0.0169 | 60.1396
15 | 1.66 | 0.03 | -0.0151 | 55.3333
15.5 | 1.6785 | 0.03316 | -0.0132 | 50.6182
16 | 1.693 | 0.03665 | -0.0112 | 46.1937
16.5 | 1.7074 | 0.04024 | -0.0093 | 42.4304
17 | 1.7133 | 0.04461 | -0.0075 | 38.4062
17.5 | 1.7237 | 0.04858 | -0.0057 | 35.4817
18 | 1.7208 | 0.05294 | -0.0025 | 32.5047
18.5 | 1.7085 | 0.05756 | 0.0017 | 29.6821
19 | 1.7075 | 0.06359 | 0.0016 | 26.8517
19.5 | 1.7123 | 0.06928 | 0.0011 | 24.7156
20 | 1.7125 | 0.07584 | -0.0001 | 22.5804

## 143. Re 18M Mach 0.50 (1)
BIGFOIL.COM POLAR EXPORT
NACA65-515 a=0.2
NACA65-515 a=0.2 |  |  |  | Cl Max: | 1.334 | at alpha= | 8.5 | deg
JavaFoil+Calcfoil stall+Eppler ext transition |  |  |  | L/D Max: | 124.066 | at alpha= | 4 | deg
Re: | 18000000 |  |  | Cd Min: | 0.00567 | at alpha= | 0.5 | deg
Mach: | 0.5 |  |  | Cl=0 at alpha= | -2.6884 | deg
|  |  |  | @ Cl=0.1, Cd= | 0.0062373
|  |  |  | @ Cl=0.4, Cd= | 0.006342
|  |  |  | @ Cl=0.6, Cd= | 0.0061372
alpha (deg) | Cl | Cd | Cm | Cl/Cd
-20 | -0.969 | 0.18289 | -0.012 | -5.297
-19.5 | -0.943 | 0.16139 | -0.013 | -5.84
-19 | -0.915 | 0.15616 | -0.013 | -5.856
-18.5 | -0.886 | 0.1499 | -0.013 | -5.914
-18 | -0.858 | 0.1492 | -0.013 | -5.75
-17.5 | -0.831 | 0.13461 | -0.014 | -6.174
-17 | -0.804 | 0.12589 | -0.014 | -6.384
-16.5 | -0.776 | 0.12376 | -0.014 | -6.266
-16 | -0.747 | 0.118 | -0.015 | -6.334
-15.5 | -0.719 | 0.11154 | -0.015 | -6.448
-15 | -0.696 | 0.09428 | -0.016 | -7.381
-14.5 | -0.672 | 0.08543 | -0.018 | -7.861
-14 | -0.652 | 0.07286 | -0.02 | -8.946
-13.5 | -0.628 | 0.06489 | -0.021 | -9.682
-13 | -0.579 | 0.08724 | -0.016 | -6.638
-12.5 | -0.552 | 0.07962 | -0.017 | -6.935
-12 | -0.526 | 0.07137 | -0.018 | -7.376
-11.5 | -0.503 | 0.06279 | -0.021 | -8.004
-11 | -0.539 | 0.01856 | -0.031 | -29.055
-10.5 | -0.533 | 0.01076 | -0.033 | -49.591
-10 | -0.504 | 0.00968 | -0.034 | -52.085
-9.5 | -0.382 | 0.06403 | -0.017 | -5.96
-9 | -0.354 | 0.05716 | -0.018 | -6.196
-8.5 | -0.327 | 0.05138 | -0.02 | -6.366
-8 | -0.3 | 0.04649 | -0.022 | -6.462
-7.5 | -0.335 | 0.00836 | -0.039 | -40.06
-7 | -0.242 | 0.04774 | -0.019 | -5.06
-6.5 | -0.356 | 0.04172 | -0.021 | -8.543
-6 | -0.415 | 0.00735 | -0.041 | -56.478
-5.5 | -0.364 | 0.00714 | -0.042 | -51.007
-5 | -0.306 | 0.00692 | -0.043 | -44.246
-4.5 | -0.244 | 0.00673 | -0.044 | -36.233
-4 | -0.179 | 0.00657 | -0.045 | -27.209
-3.5 | -0.112 | 0.00645 | -0.046 | -17.324
-3 | -0.043 | 0.00631 | -0.047 | -6.846
-2.5 | 0.026 | 0.00626 | -0.048 | 4.188
-2 | 0.096 | 0.00623 | -0.049 | 15.431
-1.5 | 0.167 | 0.00636 | -0.049 | 26.19
-1 | 0.237 | 0.00645 | -0.05 | 36.787
-0.5 | 0.308 | 0.00653 | -0.051 | 47.212
0 | 0.379 | 0.00663 | -0.052 | 57.118
0.5 | 0.449 | 0.00567 | -0.053 | 79.242
1 | 0.517 | 0.00591 | -0.054 | 87.528
1.5 | 0.587 | 0.00624 | -0.055 | 94.141
2 | 0.654 | 0.00571 | -0.056 | 114.596
2.5 | 0.722 | 0.00656 | -0.057 | 110.115
3 | 0.789 | 0.0068 | -0.058 | 116.127
3.5 | 0.856 | 0.00711 | -0.058 | 120.477
4 | 0.923 | 0.00744 | -0.059 | 124.066
4.5 | 0.988 | 0.00801 | -0.06 | 123.376
5 | 1.051 | 0.00873 | -0.061 | 120.386
5.5 | 1.111 | 0.00948 | -0.062 | 117.199
6 | 1.166 | 0.01138 | -0.062 | 102.455
6.5 | 1.218 | 0.0122 | -0.063 | 99.809
7 | 1.264 | 0.01301 | -0.064 | 97.144
7.5 | 1.302 | 0.0139 | -0.065 | 93.687
8 | 1.328 | 0.01495 | -0.065 | 88.804
8.5 | 1.334 | 0.01613 | -0.066 | 82.713
9 | 1.307 | 0.01753 | -0.067 | 74.536
9.5 | 1.169 | 0.01951 | -0.068 | 59.919
10 | 0.831 | 0.02142 | -0.068 | 38.796
10.5 | 0.857 | 0.02478 | -0.068 | 34.576
11 | 0.892 | 0.02353 | -0.07 | 37.891
11.5 | 0.919 | 0.02626 | -0.07 | 35.008
12 | 0.942 | 0.03076 | -0.07 | 30.636
12.5 | 0.978 | 0.02877 | -0.072 | 34.005
13 | 1.004 | 0.03247 | -0.072 | 30.911
13.5 | 1.024 | 0.03884 | -0.072 | 26.359

## 144. Re 18M Mach 0.50 (2)
BIGFOIL.COM POLAR EXPORT
NACA65-515 a=0.2
NACA65-515 a=0.2 |  |  |  | Cl Max: | 1.518 | at alpha= | 12 | deg
XFOIL ncrit=9 |  |  |  | L/D Max: | 186.23 | at alpha= | 3 | deg
Re: | 18000000 |  |  | Cd Min: | 0.24618 | at alpha= | -20 | deg
Mach: | 0.5 |  |  | Cl=0 at alpha= | -2.8441 | deg
|  |  |  | @ Cl=0.1, Cd= | 0.0052208
|  |  |  | @ Cl=0.4, Cd= | 0.0049314
|  |  |  | @ Cl=0.6, Cd= | 0.0038729
alpha (deg) | Cl | Cd | Cm | Cl/Cd
-20 | -0.6204 | 0.24618 | 0.0303 | -2.5201
-19.5 | -0.5967 | 0.23902 | 0.0252 | -2.4964
-19 | -0.5759 | 0.23006 | 0.0199 | -2.5033
-18 | -0.5391 | 0.21062 | 0.0092 | -2.5596
-17.5 | -0.5171 | 0.20291 | 0.0042 | -2.5484
-17 | -0.4991 | 0.19367 | -0.0011 | -2.5771
-16.5 | -0.486 | 0.18312 | -0.0068 | -2.654
-16 | -0.4698 | 0.17392 | -0.0122 | -2.7012
-15.5 | -0.4583 | 0.16377 | -0.0181 | -2.7984
-15 | -0.4451 | 0.15437 | -0.0237 | -2.8833
-14.5 | -0.4331 | 0.14495 | -0.0293 | -2.9879
-14 | -0.4243 | 0.13531 | -0.0352 | -3.1358
-13.5 | -0.4197 | 0.12506 | -0.0415 | -3.356
-13 | -0.4102 | 0.11621 | -0.047 | -3.5298
-12.5 | -0.405 | 0.10698 | -0.0528 | -3.7858
-12 | -0.4075 | 0.09681 | -0.0593 | -4.2093
-11.5 | -0.4229 | 0.08525 | -0.0671 | -4.9607
-11 | -0.4374 | 0.07438 | -0.0747 | -5.8806
-10.5 | -0.4579 | 0.06163 | -0.0856 | -7.4298
-10 | -0.4798 | 0.05129 | -0.0941 | -9.3547
-9.5 | -0.5154 | 0.04341 | -0.0964 | -11.8728
-9 | -0.5588 | 0.03745 | -0.0919 | -14.9212
-8.5 | -0.594 | 0.03113 | -0.0845 | -19.0813
-8 | -0.6143 | 0.02307 | -0.0782 | -26.6277
-7 | -0.6094 | 0.00772 | -0.0642 | -78.9378
-6.5 | -0.5341 | 0.0071 | -0.0609 | -75.2254
-6 | -0.4561 | 0.00693 | -0.0591 | -65.8153
-5.5 | -0.3816 | 0.00661 | -0.0577 | -57.7307
-5 | -0.3092 | 0.00625 | -0.0565 | -49.472
-4.5 | -0.2373 | 0.00597 | -0.0558 | -39.7487
-4 | -0.1652 | 0.00573 | -0.0555 | -28.8307
-3.5 | -0.0936 | 0.00556 | -0.0555 | -16.8345
-3 | -0.0222 | 0.00541 | -0.0558 | -4.1035
-2.5 | 0.049 | 0.0053 | -0.0563 | 9.2453
-2 | 0.1198 | 0.00519 | -0.057 | 23.0829
-1.5 | 0.1904 | 0.0051 | -0.0578 | 37.3333
-1 | 0.2609 | 0.00504 | -0.0587 | 51.7659
-0.5 | 0.3309 | 0.00501 | -0.0596 | 66.0479
0 | 0.4012 | 0.00493 | -0.0607 | 81.3793
0.5 | 0.4704 | 0.0048 | -0.0616 | 98
1.5 | 0.6032 | 0.00385 | -0.063 | 156.6753
2 | 0.6729 | 0.00387 | -0.064 | 173.876
2.5 | 0.7426 | 0.00403 | -0.0648 | 184.268
3 | 0.8101 | 0.00435 | -0.0652 | 186.2299
3.5 | 0.877 | 0.00471 | -0.0654 | 186.1996
4 | 0.9391 | 0.00527 | -0.0646 | 178.1973
4.5 | 0.9963 | 0.00599 | -0.0629 | 166.3272
5 | 1.0421 | 0.00696 | -0.0592 | 149.727
5.5 | 1.0801 | 0.00792 | -0.054 | 136.3763
6 | 1.092 | 0.00891 | -0.0441 | 122.5589
6.5 | 1.1097 | 0.01036 | -0.0364 | 107.1139
7 | 1.1414 | 0.01172 | -0.0312 | 97.3891
7.5 | 1.1777 | 0.0131 | -0.0268 | 89.9008
8 | 1.2155 | 0.01455 | -0.0227 | 83.5395
8.5 | 1.2543 | 0.01607 | -0.0188 | 78.0523
9.5 | 1.3242 | 0.0198 | -0.0106 | 66.8788
10 | 1.3568 | 0.02186 | -0.0063 | 62.0677
10.5 | 1.421 | 0.02458 | -0.0084 | 57.8112
11.5 | 1.5096 | 0.03153 | -0.007 | 47.8782
12 | 1.518 | 0.03627 | -0.0026 | 41.8528
12.5 | 1.5001 | 0.04294 | 0.0017 | 34.9348
13 | 1.4684 | 0.05078 | 0.0054 | 28.9169
13.5 | 1.4276 | 0.05899 | 0.0093 | 24.2007
14 | 1.388 | 0.06651 | 0.0139 | 20.869
14.5 | 1.3509 | 0.07719 | 0.0124 | 17.501
15 | 1.3173 | 0.08881 | 0.0087 | 14.8328
15.5 | 1.2836 | 0.10156 | 0.003 | 12.6388
16 | 1.2527 | 0.11497 | -0.0042 | 10.8959
16.5 | 1.223 | 0.12896 | -0.0126 | 9.4836
17 | 1.1987 | 0.14278 | -0.0214 | 8.3954

## 145. Re 20M Mach 0.00 (1)
BIGFOIL.COM POLAR EXPORT
NACA65-515 a=0.2
NACA65-515 a=0.2 |  |  |  | Cl Max: | 1.468 | at alpha= | 12.5 | deg
JavaFoil+Calcfoil stall+Eppler ext transition |  |  |  | L/D Max: | 140.329 | at alpha= | 5 | deg
Re: | 20000000 |  |  | Cd Min: | 0.00526 | at alpha= | 0.5 | deg
Mach: | 0 |  |  | Cl=0 at alpha= | -2.6885 | deg
|  |  |  | @ Cl=0.1, Cd= | 0.0060726
|  |  |  | @ Cl=0.4, Cd= | 0.0052875
|  |  |  | @ Cl=0.6, Cd= | 0.00578
alpha (deg) | Cl | Cd | Cm | Cl/Cd
-15.5 | -0.609 | 0.10773 | -0.012 | -5.653
-15 | -0.621 | 0.10062 | -0.012 | -6.169
-14.5 | -0.63 | 0.09482 | -0.013 | -6.648
-14 | -0.639 | 0.0881 | -0.014 | -7.253
-13.5 | -0.644 | 0.0834 | -0.014 | -7.723
-13 | -0.647 | 0.07809 | -0.015 | -8.286
-12.5 | -0.648 | 0.07169 | -0.016 | -9.045
-12 | -0.644 | 0.06842 | -0.016 | -9.408
-11.5 | -0.643 | 0.05927 | -0.018 | -10.851
-11 | -0.633 | 0.05501 | -0.019 | -11.509
-10.5 | -0.732 | 0.00997 | -0.029 | -73.402
-10 | -0.724 | 0.00859 | -0.03 | -84.319
-9.5 | -0.696 | 0.00825 | -0.031 | -84.411
-9 | -0.663 | 0.008 | -0.031 | -82.915
-8.5 | -0.627 | 0.00774 | -0.032 | -80.955
-8 | -0.586 | 0.00723 | -0.033 | -80.945
-7.5 | -0.541 | 0.00696 | -0.034 | -77.76
-7 | -0.493 | 0.00681 | -0.034 | -72.388
-6.5 | -0.442 | 0.00664 | -0.035 | -66.557
-6 | -0.389 | 0.00649 | -0.036 | -59.878
-5.5 | -0.332 | 0.00639 | -0.037 | -52.026
-5 | -0.275 | 0.00626 | -0.037 | -43.904
-4.5 | -0.217 | 0.00618 | -0.038 | -35.016
-4 | -0.157 | 0.00608 | -0.039 | -25.908
-3.5 | -0.098 | 0.00601 | -0.04 | -16.282
-3 | -0.038 | 0.00597 | -0.04 | -6.31
-2.5 | 0.023 | 0.00599 | -0.041 | 3.809
-2 | 0.084 | 0.00607 | -0.042 | 13.76
-1.5 | 0.145 | 0.00608 | -0.043 | 23.783
-1 | 0.206 | 0.00609 | -0.044 | 33.749
-0.5 | 0.267 | 0.00614 | -0.044 | 43.519
0 | 0.328 | 0.00589 | -0.045 | 55.675
0.5 | 0.389 | 0.00526 | -0.046 | 73.945
1 | 0.449 | 0.00541 | -0.047 | 82.98
1.5 | 0.509 | 0.00554 | -0.048 | 91.91
2 | 0.57 | 0.00569 | -0.049 | 100.12
2.5 | 0.63 | 0.00587 | -0.049 | 107.297
3 | 0.69 | 0.00605 | -0.05 | 114.163
3.5 | 0.75 | 0.00626 | -0.051 | 119.865
4 | 0.809 | 0.00618 | -0.052 | 131.024
4.5 | 0.868 | 0.0066 | -0.053 | 131.649
5 | 0.926 | 0.0066 | -0.053 | 140.329
5.5 | 0.982 | 0.00755 | -0.054 | 130.096
6 | 1.035 | 0.0082 | -0.055 | 126.279
6.5 | 1.087 | 0.00917 | -0.055 | 118.435
7 | 1.138 | 0.00957 | -0.056 | 118.922
7.5 | 1.187 | 0.00998 | -0.057 | 118.898
8 | 1.233 | 0.01041 | -0.058 | 118.44
8.5 | 1.278 | 0.01091 | -0.058 | 117.076
9 | 1.319 | 0.01144 | -0.059 | 115.347
9.5 | 1.357 | 0.012 | -0.06 | 113.027
10 | 1.389 | 0.01263 | -0.06 | 109.923
10.5 | 1.416 | 0.01328 | -0.061 | 106.616
11 | 1.439 | 0.01401 | -0.062 | 102.738
11.5 | 1.457 | 0.01477 | -0.063 | 98.641
12 | 1.467 | 0.01555 | -0.063 | 94.331
12.5 | 1.468 | 0.01649 | -0.064 | 89.029
13 | 1.464 | 0.01749 | -0.065 | 83.734
13.5 | 1.454 | 0.01864 | -0.065 | 77.97
14 | 1.438 | 0.01987 | -0.066 | 72.363
14.5 | 1.416 | 0.02135 | -0.066 | 66.304
15 | 1.389 | 0.02282 | -0.067 | 60.88
15.5 | 1.358 | 0.02467 | -0.067 | 55.036
16 | 1.324 | 0.02622 | -0.068 | 50.479
16.5 | 1.286 | 0.02814 | -0.069 | 45.702
17 | 1.244 | 0.03085 | -0.069 | 40.33
17.5 | 1.202 | 0.03334 | -0.069 | 36.044

## 146. Re 20M Mach 0.00 (2)
BIGFOIL.COM POLAR EXPORT
NACA65-515 a=0.2
NACA65-515 a=0.2 |  |  |  | Cl Max: | 1.8013 | at alpha= | 19.5 | deg
XFOIL ncrit=9 |  |  |  | L/D Max: | 155.806 | at alpha= | 3.5 | deg
Re: | 20000000 |  |  | Cd Min: | 0.05235 | at alpha= | 20 | deg
Mach: | 0 |  |  | Cl=0 at alpha= | -2.7906 | deg
|  |  |  | @ Cl=0.1, Cd= | 0.0049651
|  |  |  | @ Cl=0.4, Cd= | 0.0046083
|  |  |  | @ Cl=0.6, Cd= | 0.0039761
alpha (deg) | Cl | Cd | Cm | Cl/Cd
-20 | -1.5719 | 0.02728 | -0.0746 | -57.621
-19 | -1.5538 | 0.02252 | -0.0687 | -68.9964
-18 | -1.5249 | 0.01912 | -0.0609 | -79.7542
-17.5 | -1.5098 | 0.01772 | -0.056 | -85.2032
-17 | -1.4912 | 0.0168 | -0.0506 | -88.7619
-16.5 | -1.4597 | 0.01569 | -0.0475 | -93.0338
-16 | -1.4212 | 0.01477 | -0.0454 | -96.2221
-15.5 | -1.3783 | 0.01404 | -0.0439 | -98.1695
-15 | -1.3334 | 0.01334 | -0.0427 | -99.955
-14.5 | -1.2868 | 0.01269 | -0.0417 | -101.4027
-14 | -1.2386 | 0.01209 | -0.0409 | -102.4483
-12.5 | -1.0877 | 0.01051 | -0.0393 | -103.4919
-12 | -1.0357 | 0.01004 | -0.039 | -103.1574
-11.5 | -0.983 | 0.0096 | -0.0388 | -102.3958
-11 | -0.9302 | 0.00912 | -0.0386 | -101.9956
-10.5 | -0.8772 | 0.00863 | -0.0384 | -101.6454
-10 | -0.8233 | 0.0082 | -0.0384 | -100.4024
-9.5 | -0.7685 | 0.00785 | -0.0385 | -97.8981
-9 | -0.7142 | 0.0074 | -0.0385 | -96.5135
-8.5 | -0.6604 | 0.0069 | -0.0385 | -95.7101
-8 | -0.6041 | 0.00664 | -0.0388 | -90.9789
-7.5 | -0.5473 | 0.0064 | -0.0393 | -85.5156
-7 | -0.4899 | 0.00622 | -0.0398 | -78.7621
-6.5 | -0.4323 | 0.00605 | -0.0404 | -71.4545
-5 | -0.2584 | 0.00558 | -0.0423 | -46.3082
-4.5 | -0.2003 | 0.00545 | -0.043 | -36.7523
-4 | -0.1419 | 0.00532 | -0.0437 | -26.6729
-2.5 | 0.0341 | 0.00506 | -0.0462 | 6.7391
-2 | 0.0928 | 0.00497 | -0.047 | 18.672
-1.5 | 0.1516 | 0.00493 | -0.0479 | 30.7505
-1 | 0.2105 | 0.00487 | -0.0488 | 43.2238
-0.5 | 0.2692 | 0.00482 | -0.0497 | 55.8506
0 | 0.3277 | 0.00475 | -0.0505 | 68.9895
0.5 | 0.386 | 0.00463 | -0.0514 | 83.3693
1 | 0.4442 | 0.00454 | -0.0523 | 97.8414
1.5 | 0.4986 | 0.00377 | -0.0529 | 132.2546
2 | 0.5556 | 0.00382 | -0.0537 | 145.445
2.5 | 0.6125 | 0.00402 | -0.0545 | 152.3632
3.5 | 0.7245 | 0.00465 | -0.0557 | 155.8065
4 | 0.7783 | 0.00514 | -0.0559 | 151.4202
4.5 | 0.8289 | 0.00581 | -0.0557 | 142.6678
5 | 0.8812 | 0.0063 | -0.0557 | 139.873
5.5 | 0.9335 | 0.00672 | -0.0557 | 138.9137
6 | 0.9843 | 0.0072 | -0.0554 | 136.7083
6.5 | 1.0336 | 0.00771 | -0.0549 | 134.0597
7 | 1.0842 | 0.00808 | -0.0546 | 134.1832
7.5 | 1.1342 | 0.00843 | -0.0543 | 134.5433
8 | 1.1834 | 0.00878 | -0.0538 | 134.7836
8.5 | 1.2306 | 0.00916 | -0.0529 | 134.345
9 | 1.2764 | 0.00953 | -0.0519 | 133.9349
9.5 | 1.3184 | 0.00997 | -0.0501 | 132.2367
10 | 1.3459 | 0.01038 | -0.0455 | 129.6628
10.5 | 1.3722 | 0.01101 | -0.0411 | 124.6322
11 | 1.4011 | 0.0117 | -0.0376 | 119.7521
11.5 | 1.4307 | 0.01241 | -0.0343 | 115.2861
12 | 1.4658 | 0.01319 | -0.0325 | 111.1296
12.5 | 1.4952 | 0.01427 | -0.03 | 104.7793
13 | 1.5225 | 0.01555 | -0.0274 | 97.91
13.5 | 1.5515 | 0.01686 | -0.0253 | 92.0225
14 | 1.5796 | 0.0183 | -0.0234 | 86.3169
14.5 | 1.6069 | 0.01999 | -0.0218 | 80.3852
15 | 1.6561 | 0.02208 | -0.0254 | 75.0045
15.5 | 1.6826 | 0.02409 | -0.0243 | 69.8464
16 | 1.7074 | 0.02624 | -0.0232 | 65.0686
16.5 | 1.7276 | 0.02871 | -0.0218 | 60.1742
17 | 1.7448 | 0.03154 | -0.0205 | 55.3202
17.5 | 1.7591 | 0.03464 | -0.0191 | 50.7823
18 | 1.7727 | 0.03784 | -0.0179 | 46.8473
18.5 | 1.7851 | 0.04119 | -0.0167 | 43.3382
19 | 1.7915 | 0.04506 | -0.0153 | 39.7581
19.5 | 1.8013 | 0.04856 | -0.0141 | 37.0943
20 | 1.7794 | 0.05235 | -0.0077 | 33.9904

## 147. Re 20M Mach 0.10 (1)
BIGFOIL.COM POLAR EXPORT
NACA65-515 a=0.2
NACA65-515 a=0.2 |  |  |  | Cl Max: | 1.462 | at alpha= | 12 | deg
JavaFoil+Calcfoil stall+Eppler ext transition |  |  |  | L/D Max: | 140.181 | at alpha= | 5 | deg
Re: | 20000000 |  |  | Cd Min: | 0.00527 | at alpha= | 0.5 | deg
Mach: | 0.1 |  |  | Cl=0 at alpha= | -2.6885 | deg
|  |  |  | @ Cl=0.1, Cd= | 0.0060574
|  |  |  | @ Cl=0.4, Cd= | 0.0052955
|  |  |  | @ Cl=0.6, Cd= | 0.0057851
alpha (deg) | Cl | Cd | Cm | Cl/Cd
-15.5 | -0.575 | 0.10835 | -0.012 | -5.304
-15 | -0.59 | 0.10251 | -0.012 | -5.751
-14.5 | -0.603 | 0.09666 | -0.013 | -6.233
-14 | -0.614 | 0.08948 | -0.013 | -6.863
-13.5 | -0.622 | 0.08491 | -0.014 | -7.331
-13 | -0.628 | 0.07932 | -0.014 | -7.921
-12.5 | -0.631 | 0.07451 | -0.015 | -8.472
-12 | -0.631 | 0.06939 | -0.016 | -9.09
-11.5 | -0.629 | 0.06271 | -0.017 | -10.033
-11 | -0.621 | 0.05835 | -0.018 | -10.647
-10.5 | -0.733 | 0.00938 | -0.029 | -78.095
-10 | -0.705 | 0.00999 | -0.03 | -70.567
-9.5 | -0.693 | 0.00841 | -0.031 | -82.476
-9 | -0.662 | 0.00807 | -0.032 | -82.024
-8.5 | -0.626 | 0.00784 | -0.032 | -79.876
-8 | -0.586 | 0.00724 | -0.033 | -80.963
-7.5 | -0.542 | 0.00696 | -0.034 | -77.842
-7 | -0.494 | 0.00682 | -0.034 | -72.444
-6.5 | -0.444 | 0.00672 | -0.035 | -66.016
-6 | -0.39 | 0.00654 | -0.036 | -59.635
-5.5 | -0.334 | 0.0064 | -0.037 | -52.15
-5 | -0.276 | 0.00627 | -0.038 | -44.011
-4.5 | -0.218 | 0.0062 | -0.038 | -35.067
-4 | -0.158 | 0.00612 | -0.039 | -25.846
-3.5 | -0.098 | 0.00603 | -0.04 | -16.304
-3 | -0.038 | 0.00599 | -0.041 | -6.323
-2.5 | 0.023 | 0.00601 | -0.041 | 3.815
-2 | 0.084 | 0.00606 | -0.042 | 13.858
-1.5 | 0.145 | 0.00605 | -0.043 | 23.998
-1 | 0.207 | 0.0061 | -0.044 | 33.898
-0.5 | 0.268 | 0.00618 | -0.045 | 43.433
0 | 0.33 | 0.00592 | -0.045 | 55.677
0.5 | 0.391 | 0.00527 | -0.046 | 74.222
1 | 0.451 | 0.00544 | -0.047 | 82.895
1.5 | 0.512 | 0.00556 | -0.048 | 92.053
2 | 0.572 | 0.00573 | -0.049 | 99.846
2.5 | 0.633 | 0.00585 | -0.05 | 108.163
3 | 0.694 | 0.00603 | -0.05 | 115.072
3.5 | 0.754 | 0.00627 | -0.051 | 120.277
4 | 0.813 | 0.00618 | -0.052 | 131.563
4.5 | 0.873 | 0.0066 | -0.053 | 132.118
5 | 0.93 | 0.00664 | -0.054 | 140.181
5.5 | 0.986 | 0.00762 | -0.054 | 129.43
6 | 1.04 | 0.00828 | -0.055 | 125.598
6.5 | 1.091 | 0.00924 | -0.056 | 118.104
7 | 1.142 | 0.00964 | -0.056 | 118.506
7.5 | 1.191 | 0.01006 | -0.057 | 118.396
8 | 1.238 | 0.01052 | -0.058 | 117.653
8.5 | 1.282 | 0.01102 | -0.059 | 116.367
9 | 1.323 | 0.01158 | -0.059 | 114.277
9.5 | 1.36 | 0.01219 | -0.06 | 111.53
10 | 1.391 | 0.01279 | -0.061 | 108.737
10.5 | 1.418 | 0.01346 | -0.061 | 105.353
11 | 1.439 | 0.01421 | -0.062 | 101.274
11.5 | 1.456 | 0.01493 | -0.063 | 97.502
12 | 1.462 | 0.01582 | -0.064 | 92.44
12.5 | 1.461 | 0.0168 | -0.064 | 86.98
13 | 1.453 | 0.01797 | -0.065 | 80.884
13.5 | 1.439 | 0.01913 | -0.065 | 75.22
14 | 1.418 | 0.02054 | -0.066 | 69.034
14.5 | 1.392 | 0.02189 | -0.067 | 63.596
15 | 1.36 | 0.02342 | -0.067 | 58.095
15.5 | 1.323 | 0.02542 | -0.068 | 52.066
16 | 1.284 | 0.02707 | -0.068 | 47.439
16.5 | 1.24 | 0.02925 | -0.069 | 42.41
17 | 1.193 | 0.03229 | -0.069 | 36.946

## 148. Re 20M Mach 0.10 (2)
BIGFOIL.COM POLAR EXPORT
NACA65-515 a=0.2
NACA65-515 a=0.2 |  |  |  | Cl Max: | 1.7899 | at alpha= | 19.5 | deg
XFOIL ncrit=9 |  |  |  | L/D Max: | 158.541 | at alpha= | 3 | deg
Re: | 20000000 |  |  | Cd Min: | 0.05573 | at alpha= | 20 | deg
Mach: | 0.1 |  |  | Cl=0 at alpha= | -2.7919 | deg
|  |  |  | @ Cl=0.1, Cd= | 0.0049757
|  |  |  | @ Cl=0.4, Cd= | 0.0046125
|  |  |  | @ Cl=0.6, Cd= | 0.0039636
alpha (deg) | Cl | Cd | Cm | Cl/Cd
-20 | -1.5314 | 0.0323 | -0.0812 | -47.4118
-19.5 | -1.5334 | 0.02859 | -0.0791 | -53.6341
-19 | -1.5314 | 0.0255 | -0.0762 | -60.0549
-18.5 | -1.5206 | 0.02323 | -0.0728 | -65.4585
-18 | -1.5064 | 0.02137 | -0.0691 | -70.4913
-16.5 | -1.4612 | 0.01702 | -0.0533 | -85.8519
-16 | -1.4287 | 0.0157 | -0.0501 | -91
-15.5 | -1.387 | 0.01485 | -0.0481 | -93.4007
-15 | -1.3443 | 0.01391 | -0.0462 | -96.6427
-14.5 | -1.298 | 0.01317 | -0.0448 | -98.5573
-14 | -1.2498 | 0.01248 | -0.0436 | -100.1442
-13.5 | -1.2002 | 0.01186 | -0.0427 | -101.1973
-13 | -1.1495 | 0.01127 | -0.0419 | -101.9965
-12.5 | -1.0976 | 0.01075 | -0.0413 | -102.1023
-12 | -1.045 | 0.01025 | -0.0408 | -101.9512
-11 | -0.9378 | 0.00931 | -0.0401 | -100.7304
-10.5 | -0.8841 | 0.00881 | -0.0398 | -100.3519
-10 | -0.8299 | 0.00833 | -0.0396 | -99.6279
-9.5 | -0.7746 | 0.00795 | -0.0395 | -97.434
-9 | -0.7195 | 0.00751 | -0.0395 | -95.8056
-8.5 | -0.6656 | 0.00695 | -0.0393 | -95.7698
-8 | -0.6086 | 0.00669 | -0.0396 | -90.9716
-7.5 | -0.5514 | 0.00643 | -0.0399 | -85.7543
-7 | -0.4935 | 0.00625 | -0.0403 | -78.96
-6.5 | -0.4353 | 0.00607 | -0.0409 | -71.7133
-5 | -0.26 | 0.0056 | -0.0427 | -46.4286
-4.5 | -0.2015 | 0.00546 | -0.0433 | -36.9048
-4 | -0.1426 | 0.00533 | -0.0441 | -26.7542
-3.5 | -0.0837 | 0.00524 | -0.0448 | -15.9733
-2.5 | 0.0345 | 0.00507 | -0.0465 | 6.8047
-2 | 0.0936 | 0.00498 | -0.0473 | 18.7952
-1.5 | 0.1528 | 0.00494 | -0.0482 | 30.9312
-1 | 0.212 | 0.00487 | -0.0491 | 43.5318
-0.5 | 0.2711 | 0.00482 | -0.05 | 56.2448
0 | 0.3299 | 0.00475 | -0.0509 | 69.4526
0.5 | 0.3886 | 0.00463 | -0.0517 | 83.9309
1 | 0.4472 | 0.00454 | -0.0526 | 98.5022
1.5 | 0.5019 | 0.00377 | -0.0533 | 133.13
2 | 0.5593 | 0.0038 | -0.0541 | 147.1842
2.5 | 0.6165 | 0.00403 | -0.0548 | 152.9777
3 | 0.6738 | 0.00425 | -0.0555 | 158.5412
3.5 | 0.7293 | 0.00464 | -0.056 | 157.1767
4.5 | 0.8342 | 0.00582 | -0.056 | 143.3333
5 | 0.8865 | 0.00632 | -0.0559 | 140.269
5.5 | 0.9389 | 0.00676 | -0.0558 | 138.8905
6 | 0.9899 | 0.00724 | -0.0555 | 136.7265
6.5 | 1.0392 | 0.00776 | -0.0549 | 133.9175
7 | 1.0899 | 0.00814 | -0.0545 | 133.8943
7.5 | 1.1399 | 0.0085 | -0.054 | 134.1059
8 | 1.1891 | 0.00885 | -0.0534 | 134.3616
8.5 | 1.2362 | 0.00924 | -0.0524 | 133.7879
9 | 1.2812 | 0.00963 | -0.051 | 133.0426
9.5 | 1.3186 | 0.01005 | -0.0482 | 131.204
10 | 1.3444 | 0.01055 | -0.0432 | 127.4313
10.5 | 1.3723 | 0.01123 | -0.0392 | 122.1995
11 | 1.4021 | 0.01197 | -0.0358 | 117.1345
11.5 | 1.4311 | 0.01273 | -0.0324 | 112.4195
12 | 1.4676 | 0.01358 | -0.0308 | 108.0707
12.5 | 1.4969 | 0.01475 | -0.0282 | 101.4847
13 | 1.5244 | 0.01612 | -0.0257 | 94.5658
13.5 | 1.5541 | 0.01748 | -0.0237 | 88.9073
14 | 1.5836 | 0.01899 | -0.0219 | 83.3913
14.5 | 1.6329 | 0.02102 | -0.0251 | 77.6832
15 | 1.6599 | 0.02312 | -0.0241 | 71.795
15.5 | 1.6855 | 0.02525 | -0.0229 | 66.7525
16 | 1.709 | 0.02758 | -0.0216 | 61.9652
16.5 | 1.7265 | 0.03035 | -0.0199 | 56.8863
17 | 1.7424 | 0.03336 | -0.0185 | 52.2302
17.5 | 1.7571 | 0.03652 | -0.0171 | 48.1134
18 | 1.7706 | 0.03989 | -0.0159 | 44.3871
18.5 | 1.7808 | 0.04349 | -0.0146 | 40.9473
19 | 1.782 | 0.04794 | -0.013 | 37.1715
19.5 | 1.7899 | 0.05147 | -0.0114 | 34.7756
20 | 1.7692 | 0.05573 | -0.0059 | 31.7459

## 149. Re 20M Mach 0.25 (1)
BIGFOIL.COM POLAR EXPORT
NACA65-515 a=0.2
NACA65-515 a=0.2 |  |  |  | Cl Max: | 1.431 | at alpha= | 11.5 | deg
JavaFoil+Calcfoil stall+Eppler ext transition |  |  |  | L/D Max: | 145.731 | at alpha= | 4.5 | deg
Re: | 20000000 |  |  | Cd Min: | 0.00531 | at alpha= | 0.5 | deg
Mach: | 0.25 |  |  | Cl=0 at alpha= | -2.6905 | deg
|  |  |  | @ Cl=0.1, Cd= | 0.0061267
|  |  |  | @ Cl=0.4, Cd= | 0.0053319
|  |  |  | @ Cl=0.6, Cd= | 0.0058529
alpha (deg) | Cl | Cd | Cm | Cl/Cd
-14.5 | -0.348 | 0.10563 | -0.012 | -3.298
-14 | -0.393 | 0.10058 | -0.012 | -3.904
-13.5 | -0.433 | 0.0922 | -0.013 | -4.697
-13 | -0.468 | 0.08631 | -0.014 | -5.424
-12.5 | -0.498 | 0.08076 | -0.014 | -6.164
-12 | -0.521 | 0.07682 | -0.014 | -6.784
-11.5 | -0.539 | 0.07121 | -0.015 | -7.565
-11 | -0.55 | 0.06595 | -0.016 | -8.344
-10.5 | -0.556 | 0.06007 | -0.017 | -9.254
-10 | -0.553 | 0.05692 | -0.018 | -9.708
-9.5 | -0.648 | 0.01061 | -0.031 | -61.089
-9 | -0.643 | 0.00796 | -0.032 | -80.717
-8.5 | -0.62 | 0.00811 | -0.033 | -76.416
-8 | -0.586 | 0.00785 | -0.034 | -74.601
-7.5 | -0.546 | 0.00724 | -0.035 | -75.37
-7 | -0.501 | 0.00701 | -0.035 | -71.447
-6.5 | -0.451 | 0.00681 | -0.036 | -66.309
-6 | -0.398 | 0.00665 | -0.037 | -59.904
-5.5 | -0.341 | 0.0065 | -0.038 | -52.466
-5 | -0.283 | 0.00636 | -0.039 | -44.421
-4.5 | -0.223 | 0.00628 | -0.039 | -35.509
-4 | -0.162 | 0.00616 | -0.04 | -26.34
-3.5 | -0.101 | 0.00612 | -0.041 | -16.467
-3 | -0.039 | 0.00605 | -0.042 | -6.426
-2.5 | 0.024 | 0.00605 | -0.043 | 3.889
-2 | 0.086 | 0.00612 | -0.043 | 14.095
-1.5 | 0.149 | 0.00615 | -0.044 | 24.276
-1 | 0.212 | 0.00616 | -0.045 | 34.485
-0.5 | 0.276 | 0.0062 | -0.046 | 44.504
0 | 0.339 | 0.006 | -0.047 | 56.49
0.5 | 0.402 | 0.00531 | -0.048 | 75.704
1 | 0.463 | 0.00549 | -0.048 | 84.33
1.5 | 0.526 | 0.00565 | -0.049 | 93.127
2 | 0.588 | 0.00582 | -0.05 | 101.014
2.5 | 0.65 | 0.00599 | -0.051 | 108.55
3 | 0.712 | 0.00622 | -0.052 | 114.537
3.5 | 0.774 | 0.00617 | -0.053 | 125.374
4 | 0.835 | 0.0064 | -0.053 | 130.339
4.5 | 0.895 | 0.00614 | -0.054 | 145.731
5 | 0.953 | 0.00742 | -0.055 | 128.482
5.5 | 1.01 | 0.0079 | -0.056 | 127.878
6 | 1.063 | 0.00913 | -0.056 | 116.412
6.5 | 1.116 | 0.00966 | -0.057 | 115.585
7 | 1.167 | 0.0101 | -0.058 | 115.537
7.5 | 1.216 | 0.01059 | -0.059 | 114.796
8 | 1.262 | 0.01113 | -0.059 | 113.377
8.5 | 1.304 | 0.01172 | -0.06 | 111.265
9 | 1.342 | 0.01237 | -0.061 | 108.499
9.5 | 1.375 | 0.01302 | -0.062 | 105.607
10 | 1.4 | 0.01375 | -0.062 | 101.834
10.5 | 1.418 | 0.01457 | -0.063 | 97.333
11 | 1.428 | 0.01544 | -0.064 | 92.54
11.5 | 1.431 | 0.01644 | -0.064 | 87.019
12 | 1.419 | 0.0175 | -0.065 | 81.104
12.5 | 1.395 | 0.01884 | -0.066 | 74.003
13 | 1.359 | 0.02027 | -0.066 | 67.051
13.5 | 1.312 | 0.02191 | -0.067 | 59.882
14 | 1.255 | 0.02367 | -0.067 | 53.026
14.5 | 1.188 | 0.02588 | -0.068 | 45.883
15 | 1.109 | 0.02894 | -0.068 | 38.338
15.5 | 1.022 | 0.03284 | -0.068 | 31.13
16 | 0.925 | 0.03958 | -0.068 | 23.368
16.5 | 0.819 | 0.04977 | -0.067 | 16.463

## 150. Re 20M Mach 0.25 (2)
BIGFOIL.COM POLAR EXPORT
NACA65-515 a=0.2
NACA65-515 a=0.2 |  |  |  | Cl Max: | 1.7402 | at alpha= | 18 | deg
XFOIL ncrit=9 |  |  |  | L/D Max: | 163.107 | at alpha= | 3 | deg
Re: | 20000000 |  |  | Cd Min: | 0.20388 | at alpha= | -20 | deg
Mach: | 0.25 |  |  | Cl=0 at alpha= | -2.8015 | deg
|  |  |  | @ Cl=0.1, Cd= | 0.0049888
|  |  |  | @ Cl=0.4, Cd= | 0.0046569
|  |  |  | @ Cl=0.6, Cd= | 0.0038652
alpha (deg) | Cl | Cd | Cm | Cl/Cd
-20 | -0.6324 | 0.20388 | 0.0168 | -3.1018
-19 | -0.6184 | 0.18472 | 0.0052 | -3.3478
-18.5 | -0.6038 | 0.17754 | 0.0005 | -3.4009
-17.5 | -1.1379 | 0.05576 | -0.0866 | -20.4071
-17 | -1.1821 | 0.04516 | -0.0922 | -26.1758
-16.5 | -1.2515 | 0.03494 | -0.0937 | -35.8185
-16 | -1.3 | 0.02817 | -0.09 | -46.1484
-15.5 | -1.3145 | 0.02435 | -0.0843 | -53.9836
-15 | -1.3276 | 0.02116 | -0.0761 | -62.741
-14.5 | -1.3215 | 0.01891 | -0.0681 | -69.8837
-14 | -1.2906 | 0.01679 | -0.0634 | -76.8672
-13.5 | -1.2499 | 0.01507 | -0.0597 | -82.9396
-13 | -1.2018 | 0.01377 | -0.0567 | -87.2767
-12.5 | -1.1505 | 0.01264 | -0.0542 | -91.0206
-12 | -1.0963 | 0.01174 | -0.0521 | -93.3816
-11.5 | -1.0403 | 0.01096 | -0.0504 | -94.9179
-11 | -0.9832 | 0.0103 | -0.049 | -95.4563
-10.5 | -0.9253 | 0.0097 | -0.0478 | -95.3918
-10 | -0.867 | 0.00915 | -0.0467 | -94.7541
-9.5 | -0.8087 | 0.0086 | -0.0458 | -94.0349
-9 | -0.7505 | 0.00805 | -0.045 | -93.2298
-8.5 | -0.6912 | 0.00764 | -0.0445 | -90.4712
-8 | -0.6339 | 0.00702 | -0.0438 | -90.2991
-7.5 | -0.5743 | 0.00666 | -0.0436 | -86.2312
-7 | -0.5138 | 0.0064 | -0.0436 | -80.2812
-6.5 | -0.4526 | 0.00619 | -0.0438 | -73.1179
-6 | -0.3914 | 0.00601 | -0.0441 | -65.1248
-5.5 | -0.3302 | 0.00586 | -0.0445 | -56.3481
-5 | -0.2691 | 0.00567 | -0.0449 | -47.4603
-4.5 | -0.2081 | 0.00553 | -0.0454 | -37.6311
-4 | -0.147 | 0.00537 | -0.046 | -27.3743
-3.5 | -0.0858 | 0.00528 | -0.0467 | -16.25
-3 | -0.0243 | 0.00517 | -0.0474 | -4.7002
-2.5 | 0.0369 | 0.00509 | -0.0482 | 7.2495
-2 | 0.0981 | 0.00499 | -0.049 | 19.6593
-1.5 | 0.1593 | 0.00495 | -0.0499 | 32.1818
-1 | 0.2206 | 0.00488 | -0.0508 | 45.2049
-0.5 | 0.2817 | 0.00483 | -0.0517 | 58.323
0 | 0.3426 | 0.00478 | -0.0526 | 71.6736
0.5 | 0.4032 | 0.00465 | -0.0535 | 86.7097
1 | 0.4638 | 0.00455 | -0.0544 | 101.9341
1.5 | 0.5203 | 0.00376 | -0.0551 | 138.3777
2 | 0.5799 | 0.00378 | -0.0559 | 153.4127
2.5 | 0.6389 | 0.00403 | -0.0566 | 158.536
3 | 0.6981 | 0.00428 | -0.0573 | 163.1075
3.5 | 0.7558 | 0.00464 | -0.0578 | 162.8879
4 | 0.8112 | 0.00517 | -0.0578 | 156.9052
4.5 | 0.8632 | 0.00586 | -0.0573 | 147.3038
5 | 0.9157 | 0.00646 | -0.0568 | 141.7492
5.5 | 0.9684 | 0.00696 | -0.0563 | 139.1379
6 | 1.02 | 0.00747 | -0.0556 | 136.5462
7 | 1.1193 | 0.00847 | -0.0532 | 132.1488
7.5 | 1.1688 | 0.00887 | -0.052 | 131.77
8 | 1.2158 | 0.00929 | -0.0503 | 130.8719
8.5 | 1.2547 | 0.00968 | -0.0469 | 129.6178
9 | 1.2808 | 0.01027 | -0.0414 | 124.7128
9.5 | 1.313 | 0.01095 | -0.0374 | 119.9087
10 | 1.3456 | 0.01176 | -0.0338 | 114.4218
10.5 | 1.3761 | 0.01273 | -0.0301 | 108.099
11 | 1.4073 | 0.01372 | -0.0267 | 102.5729
11.5 | 1.4611 | 0.01481 | -0.0281 | 98.6563
12 | 1.4786 | 0.01626 | -0.0227 | 90.9348
13 | 1.5679 | 0.01968 | -0.0235 | 79.6697
13.5 | 1.5965 | 0.02188 | -0.0218 | 72.9662
14 | 1.6238 | 0.02414 | -0.0199 | 67.2659
14.5 | 1.6499 | 0.02657 | -0.018 | 62.0963
15 | 1.6733 | 0.02922 | -0.0161 | 57.2656
15.5 | 1.6896 | 0.03253 | -0.0141 | 51.9397
16 | 1.7054 | 0.03595 | -0.0121 | 47.4381
16.5 | 1.7211 | 0.03945 | -0.0104 | 43.6274
17 | 1.7268 | 0.04381 | -0.0084 | 39.4157
17.5 | 1.7385 | 0.04779 | -0.0069 | 36.3779
18 | 1.7402 | 0.05253 | -0.005 | 33.1277
18.5 | 1.719 | 0.05656 | 0.0016 | 30.3925
19 | 1.7234 | 0.06188 | 0.0019 | 27.8507
19.5 | 1.7249 | 0.06785 | 0.0014 | 25.4223
20 | 1.7267 | 0.07414 | 0.0004 | 23.2897

## 151. Re 20M Mach 0.50 (1)
BIGFOIL.COM POLAR EXPORT
NACA65-515 a=0.2
NACA65-515 a=0.2 |  |  |  | Cl Max: | 1.335 | at alpha= | 8.5 | deg
JavaFoil+Calcfoil stall+Eppler ext transition |  |  |  | L/D Max: | 125.006 | at alpha= | 4 | deg
Re: | 20000000 |  |  | Cd Min: | 0.00566 | at alpha= | 0.5 | deg
Mach: | 0.5 |  |  | Cl=0 at alpha= | -2.6884 | deg
|  |  |  | @ Cl=0.1, Cd= | 0.0063417
|  |  |  | @ Cl=0.4, Cd= | 0.006346
|  |  |  | @ Cl=0.6, Cd= | 0.0062046
alpha (deg) | Cl | Cd | Cm | Cl/Cd
-20 | -0.969 | 0.18314 | -0.012 | -5.291
-19.5 | -0.943 | 0.16406 | -0.013 | -5.745
-19 | -0.914 | 0.16172 | -0.013 | -5.655
-18.5 | -0.886 | 0.15309 | -0.013 | -5.789
-18 | -0.858 | 0.14927 | -0.013 | -5.749
-17.5 | -0.831 | 0.13866 | -0.014 | -5.992
-17 | -0.804 | 0.1299 | -0.014 | -6.186
-16.5 | -0.775 | 0.12665 | -0.014 | -6.12
-16 | -0.747 | 0.12268 | -0.014 | -6.087
-15.5 | -0.719 | 0.11649 | -0.015 | -6.171
-15 | -0.694 | 0.099 | -0.016 | -7.006
-14.5 | -0.667 | 0.09159 | -0.017 | -7.284
-14 | -0.641 | 0.08427 | -0.017 | -7.607
-13.5 | -0.615 | 0.07837 | -0.018 | -7.843
-13 | -0.579 | 0.08663 | -0.016 | -6.687
-12.5 | -0.553 | 0.07744 | -0.017 | -7.143
-12 | -0.528 | 0.06884 | -0.019 | -7.676
-11.5 | -0.505 | 0.06076 | -0.021 | -8.305
-11 | -0.552 | 0.01422 | -0.031 | -38.851
-10.5 | -0.535 | 0.01044 | -0.033 | -51.214
-10 | -0.505 | 0.00832 | -0.034 | -60.627
-9.5 | -0.382 | 0.0636 | -0.017 | -6.001
-9 | -0.354 | 0.05656 | -0.018 | -6.264
-8.5 | -0.327 | 0.05097 | -0.02 | -6.422
-8 | -0.301 | 0.0459 | -0.022 | -6.554
-7.5 | -0.335 | 0.00816 | -0.039 | -41.037
-7 | -0.242 | 0.04711 | -0.019 | -5.127
-6.5 | -0.356 | 0.04202 | -0.021 | -8.475
-6 | -0.415 | 0.00733 | -0.041 | -56.609
-5.5 | -0.364 | 0.00701 | -0.042 | -51.892
-5 | -0.306 | 0.0068 | -0.043 | -45.032
-4.5 | -0.244 | 0.00665 | -0.044 | -36.663
-4 | -0.179 | 0.00653 | -0.045 | -27.369
-3.5 | -0.112 | 0.0064 | -0.046 | -17.456
-3 | -0.043 | 0.00631 | -0.047 | -6.85
-2.5 | 0.026 | 0.00627 | -0.048 | 4.178
-2 | 0.096 | 0.00634 | -0.049 | 15.164
-1.5 | 0.167 | 0.00637 | -0.049 | 26.166
-1 | 0.237 | 0.00644 | -0.05 | 36.818
-0.5 | 0.308 | 0.00653 | -0.051 | 47.191
0 | 0.379 | 0.00664 | -0.052 | 57.076
0.5 | 0.449 | 0.00566 | -0.053 | 79.372
1 | 0.517 | 0.00594 | -0.054 | 87.037
1.5 | 0.587 | 0.00626 | -0.055 | 93.74
2 | 0.655 | 0.00597 | -0.056 | 109.65
2.5 | 0.722 | 0.00653 | -0.057 | 110.62
3 | 0.79 | 0.00677 | -0.058 | 116.609
3.5 | 0.857 | 0.00707 | -0.058 | 121.247
4 | 0.923 | 0.00739 | -0.059 | 125.006
4.5 | 0.988 | 0.00806 | -0.06 | 122.544
5 | 1.051 | 0.00875 | -0.061 | 120.088
5.5 | 1.111 | 0.0097 | -0.062 | 114.532
6 | 1.167 | 0.01129 | -0.062 | 103.362
6.5 | 1.219 | 0.01201 | -0.063 | 101.506
7 | 1.265 | 0.01276 | -0.064 | 99.146
7.5 | 1.303 | 0.01367 | -0.065 | 95.363
8 | 1.329 | 0.01468 | -0.065 | 90.52
8.5 | 1.335 | 0.01581 | -0.066 | 84.438
9 | 1.308 | 0.01719 | -0.067 | 76.072
9.5 | 1.17 | 0.01911 | -0.068 | 61.24
10 | 0.832 | 0.02104 | -0.068 | 39.542
10.5 | 0.859 | 0.02395 | -0.069 | 35.856
11 | 0.892 | 0.02307 | -0.07 | 38.692
11.5 | 0.92 | 0.0257 | -0.07 | 35.803
12 | 0.944 | 0.03005 | -0.071 | 31.404
12.5 | 0.979 | 0.02813 | -0.072 | 34.816
13 | 1.005 | 0.03172 | -0.072 | 31.676
13.5 | 1.027 | 0.037 | -0.072 | 27.755

## 152. Re 20M Mach 0.50 (2)
BIGFOIL.COM POLAR EXPORT
NACA65-515 a=0.2
NACA65-515 a=0.2 |  |  |  | Cl Max: | 1.5107 | at alpha= | 12.5 | deg
XFOIL ncrit=9 |  |  |  | L/D Max: | 185.72 | at alpha= | 3.5 | deg
Re: | 20000000 |  |  | Cd Min: | 0.15602 | at alpha= | 17.5 | deg
Mach: | 0.5 |  |  | Cl=0 at alpha= | -2.8404 | deg
|  |  |  | @ Cl=0.1, Cd= | 0.0051388
|  |  |  | @ Cl=0.4, Cd= | 0.0049003
|  |  |  | @ Cl=0.6, Cd= | 0.0038651
alpha (deg) | Cl | Cd | Cm | Cl/Cd
-6.5 | -0.5365 | 0.00693 | -0.0606 | -77.417
-6 | -0.4583 | 0.00674 | -0.0589 | -67.997
-5.5 | -0.3834 | 0.00645 | -0.0574 | -59.4419
-5 | -0.31 | 0.00618 | -0.0564 | -50.1618
-4.5 | -0.2381 | 0.00586 | -0.0557 | -40.6314
-4 | -0.166 | 0.00563 | -0.0554 | -29.4849
-3.5 | -0.0943 | 0.00547 | -0.0554 | -17.2395
-3 | -0.0227 | 0.00532 | -0.0557 | -4.2669
-2 | 0.1195 | 0.00511 | -0.0569 | 23.3855
-1.5 | 0.1899 | 0.00504 | -0.0577 | 37.6786
-1 | 0.2605 | 0.00498 | -0.0586 | 52.3092
-0.5 | 0.3308 | 0.00493 | -0.0596 | 67.0994
0 | 0.4008 | 0.0049 | -0.0606 | 81.7959
0.5 | 0.4703 | 0.00477 | -0.0616 | 98.5954
1.5 | 0.6036 | 0.00384 | -0.0631 | 157.1875
2 | 0.6731 | 0.00386 | -0.064 | 174.3782
2.5 | 0.7424 | 0.00404 | -0.0648 | 183.7624
3 | 0.8095 | 0.00439 | -0.0651 | 184.3964
3.5 | 0.8766 | 0.00472 | -0.0653 | 185.7203
4 | 0.9378 | 0.00533 | -0.0644 | 175.9475
4.5 | 0.9952 | 0.00602 | -0.0628 | 165.3156
5 | 1.0405 | 0.007 | -0.059 | 148.6429
6 | 1.0926 | 0.00888 | -0.0441 | 123.0405
6.5 | 1.1134 | 0.01022 | -0.0368 | 108.9432
7 | 1.1471 | 0.01149 | -0.0318 | 99.8346
7.5 | 1.1851 | 0.01278 | -0.0275 | 92.7308
8 | 1.2236 | 0.01419 | -0.0235 | 86.2297
8.5 | 1.2625 | 0.01571 | -0.0195 | 80.3628
9 | 1.298 | 0.01748 | -0.0153 | 74.2563
9.5 | 1.3338 | 0.01936 | -0.0113 | 68.8946
10 | 1.3676 | 0.0214 | -0.0071 | 63.9065
10.5 | 1.3935 | 0.02361 | -0.0018 | 59.0216
11 | 1.4622 | 0.02682 | -0.0051 | 54.519
11.5 | 1.5092 | 0.03041 | -0.0047 | 49.6284
12.5 | 1.5107 | 0.04251 | 0.0011 | 35.5375
13 | 1.4768 | 0.05054 | 0.0048 | 29.2204
13.5 | 1.4367 | 0.05908 | 0.008 | 24.3179
14 | 1.3945 | 0.06598 | 0.0141 | 21.1352
14.5 | 1.3568 | 0.07655 | 0.0129 | 17.7244
15 | 1.3228 | 0.08813 | 0.0093 | 15.0096
15.5 | 1.2886 | 0.10091 | 0.0035 | 12.7698
16 | 1.2566 | 0.11442 | -0.0037 | 10.9823
16.5 | 1.2251 | 0.12864 | -0.0122 | 9.5235
17 | 1.2016 | 0.14234 | -0.021 | 8.4418
17.5 | 1.1819 | 0.15602 | -0.0301 | 7.5753