## index
index | Re | Mach | Datasource
1 | 50000 | 0 | JavaFoil+Calcfoil stall+Eppler ext transition
2 | 50000 | 0 | XFOIL ncrit=9
3 | 50000 | 0.1 | JavaFoil+Calcfoil stall+Eppler ext transition
4 | 50000 | 0.1 | XFOIL ncrit=9
5 | 50000 | 0.25 | JavaFoil+Calcfoil stall+Eppler ext transition
6 | 50000 | 0.25 | XFOIL ncrit=9
7 | 50000 | 0.5 | JavaFoil+Calcfoil stall+Eppler ext transition
8 | 50000 | 0.5 | XFOIL ncrit=9
9 | 100000 | 0 | JavaFoil+Calcfoil stall+Eppler ext transition
10 | 100000 | 0 | XFOIL ncrit=9
11 | 100000 | 0.1 | JavaFoil+Calcfoil stall+Eppler ext transition
12 | 100000 | 0.1 | XFOIL ncrit=9
13 | 100000 | 0.25 | JavaFoil+Calcfoil stall+Eppler ext transition
14 | 100000 | 0.25 | XFOIL ncrit=9
15 | 100000 | 0.5 | JavaFoil+Calcfoil stall+Eppler ext transition
16 | 100000 | 0.5 | XFOIL ncrit=9
17 | 250000 | 0 | JavaFoil+Calcfoil stall+Eppler ext transition
18 | 250000 | 0 | XFOIL ncrit=9
19 | 250000 | 0.1 | JavaFoil+Calcfoil stall+Eppler ext transition
20 | 250000 | 0.1 | XFOIL ncrit=9
21 | 250000 | 0.25 | JavaFoil+Calcfoil stall+Eppler ext transition
22 | 250000 | 0.25 | XFOIL ncrit=9
23 | 250000 | 0.5 | JavaFoil+Calcfoil stall+Eppler ext transition
24 | 250000 | 0.5 | XFOIL ncrit=9
25 | 500000 | 0 | JavaFoil+Calcfoil stall+Eppler ext transition
26 | 500000 | 0 | XFOIL ncrit=9
27 | 500000 | 0.1 | JavaFoil+Calcfoil stall+Eppler ext transition
28 | 500000 | 0.1 | XFOIL ncrit=9
29 | 500000 | 0.25 | JavaFoil+Calcfoil stall+Eppler ext transition
30 | 500000 | 0.25 | XFOIL ncrit=9
31 | 500000 | 0.5 | JavaFoil+Calcfoil stall+Eppler ext transition
32 | 500000 | 0.5 | XFOIL ncrit=9
33 | 750000 | 0 | JavaFoil+Calcfoil stall+Eppler ext transition
34 | 750000 | 0 | XFOIL ncrit=9
35 | 750000 | 0.1 | JavaFoil+Calcfoil stall+Eppler ext transition
36 | 750000 | 0.1 | XFOIL ncrit=9
37 | 750000 | 0.25 | JavaFoil+Calcfoil stall+Eppler ext transition
38 | 750000 | 0.25 | XFOIL ncrit=9
39 | 750000 | 0.5 | JavaFoil+Calcfoil stall+Eppler ext transition
40 | 750000 | 0.5 | XFOIL ncrit=9
41 | 1000000 | 0 | JavaFoil+Calcfoil stall+Eppler ext transition
42 | 1000000 | 0 | XFOIL ncrit=9
43 | 1000000 | 0.1 | JavaFoil+Calcfoil stall+Eppler ext transition
44 | 1000000 | 0.1 | XFOIL ncrit=9
45 | 1000000 | 0.25 | JavaFoil+Calcfoil stall+Eppler ext transition
46 | 1000000 | 0.25 | XFOIL ncrit=9
47 | 1000000 | 0.5 | JavaFoil+Calcfoil stall+Eppler ext transition
48 | 1000000 | 0.5 | XFOIL ncrit=9
49 | 2000000 | 0 | JavaFoil+Calcfoil stall+Eppler ext transition
50 | 2000000 | 0 | XFOIL ncrit=9
51 | 2000000 | 0.1 | JavaFoil+Calcfoil stall+Eppler ext transition
52 | 2000000 | 0.1 | XFOIL ncrit=9
53 | 2000000 | 0.25 | JavaFoil+Calcfoil stall+Eppler ext transition
54 | 2000000 | 0.25 | XFOIL ncrit=9
55 | 2000000 | 0.5 | JavaFoil+Calcfoil stall+Eppler ext transition
56 | 2000000 | 0.5 | XFOIL ncrit=9
57 | 3000000 | 0 | JavaFoil+Calcfoil stall+Eppler ext transition
58 | 3000000 | 0 | XFOIL ncrit=9
59 | 3000000 | 0.1 | JavaFoil+Calcfoil stall+Eppler ext transition
60 | 3000000 | 0.1 | XFOIL ncrit=9
61 | 3000000 | 0.25 | JavaFoil+Calcfoil stall+Eppler ext transition
62 | 3000000 | 0.25 | XFOIL ncrit=9
63 | 3000000 | 0.5 | JavaFoil+Calcfoil stall+Eppler ext transition
64 | 3000000 | 0.5 | XFOIL ncrit=9
65 | 4000000 | 0 | JavaFoil+Calcfoil stall+Eppler ext transition
66 | 4000000 | 0 | XFOIL ncrit=9
67 | 4000000 | 0.1 | JavaFoil+Calcfoil stall+Eppler ext transition
68 | 4000000 | 0.1 | XFOIL ncrit=9
69 | 4000000 | 0.25 | JavaFoil+Calcfoil stall+Eppler ext transition
70 | 4000000 | 0.25 | XFOIL ncrit=9
71 | 4000000 | 0.5 | JavaFoil+Calcfoil stall+Eppler ext transition
72 | 4000000 | 0.5 | XFOIL ncrit=9
73 | 5000000 | 0 | JavaFoil+Calcfoil stall+Eppler ext transition
74 | 5000000 | 0 | XFOIL ncrit=9
75 | 5000000 | 0.1 | JavaFoil+Calcfoil stall+Eppler ext transition
76 | 5000000 | 0.1 | XFOIL ncrit=9
77 | 5000000 | 0.25 | JavaFoil+Calcfoil stall+Eppler ext transition
78 | 5000000 | 0.25 | XFOIL ncrit=9
79 | 5000000 | 0.5 | JavaFoil+Calcfoil stall+Eppler ext transition
80 | 5000000 | 0.5 | XFOIL ncrit=9
81 | 6000000 | 0 | JavaFoil+Calcfoil stall+Eppler ext transition
82 | 6000000 | 0 | XFOIL ncrit=9
83 | 6000000 | 0.1 | JavaFoil+Calcfoil stall+Eppler ext transition
84 | 6000000 | 0.1 | XFOIL ncrit=9
85 | 6000000 | 0.25 | JavaFoil+Calcfoil stall+Eppler ext transition
86 | 6000000 | 0.25 | XFOIL ncrit=9
87 | 6000000 | 0.5 | JavaFoil+Calcfoil stall+Eppler ext transition
88 | 6000000 | 0.5 | XFOIL ncrit=9
89 | 7000000 | 0 | JavaFoil+Calcfoil stall+Eppler ext transition
90 | 7000000 | 0 | XFOIL ncrit=9
91 | 7000000 | 0.1 | JavaFoil+Calcfoil stall+Eppler ext transition
92 | 7000000 | 0.1 | XFOIL ncrit=9
93 | 7000000 | 0.25 | JavaFoil+Calcfoil stall+Eppler ext transition
94 | 7000000 | 0.25 | XFOIL ncrit=9
95 | 7000000 | 0.5 | JavaFoil+Calcfoil stall+Eppler ext transition
96 | 7000000 | 0.5 | XFOIL ncrit=9
97 | 8000000 | 0 | JavaFoil+Calcfoil stall+Eppler ext transition
98 | 8000000 | 0 | XFOIL ncrit=9
99 | 8000000 | 0.1 | JavaFoil+Calcfoil stall+Eppler ext transition
100 | 8000000 | 0.1 | XFOIL ncrit=9
101 | 8000000 | 0.25 | JavaFoil+Calcfoil stall+Eppler ext transition
102 | 8000000 | 0.25 | XFOIL ncrit=9
103 | 8000000 | 0.5 | JavaFoil+Calcfoil stall+Eppler ext transition
104 | 8000000 | 0.5 | XFOIL ncrit=9
105 | 10000000 | 0 | JavaFoil+Calcfoil stall+Eppler ext transition
106 | 10000000 | 0 | XFOIL ncrit=9
107 | 10000000 | 0.1 | JavaFoil+Calcfoil stall+Eppler ext transition
108 | 10000000 | 0.1 | XFOIL ncrit=9
109 | 10000000 | 0.25 | JavaFoil+Calcfoil stall+Eppler ext transition
110 | 10000000 | 0.25 | XFOIL ncrit=9
111 | 10000000 | 0.5 | JavaFoil+Calcfoil stall+Eppler ext transition
112 | 10000000 | 0.5 | XFOIL ncrit=9
113 | 12000000 | 0 | JavaFoil+Calcfoil stall+Eppler ext transition
114 | 12000000 | 0 | XFOIL ncrit=9
115 | 12000000 | 0.1 | JavaFoil+Calcfoil stall+Eppler ext transition
116 | 12000000 | 0.1 | XFOIL ncrit=9
117 | 12000000 | 0.25 | JavaFoil+Calcfoil stall+Eppler ext transition
118 | 12000000 | 0.25 | XFOIL ncrit=9
119 | 12000000 | 0.5 | JavaFoil+Calcfoil stall+Eppler ext transition
120 | 12000000 | 0.5 | XFOIL ncrit=9
121 | 14000000 | 0 | JavaFoil+Calcfoil stall+Eppler ext transition
122 | 14000000 | 0 | XFOIL ncrit=9
123 | 14000000 | 0.1 | JavaFoil+Calcfoil stall+Eppler ext transition
124 | 14000000 | 0.1 | XFOIL ncrit=9
125 | 14000000 | 0.25 | JavaFoil+Calcfoil stall+Eppler ext transition
126 | 14000000 | 0.25 | XFOIL ncrit=9
127 | 14000000 | 0.5 | JavaFoil+Calcfoil stall+Eppler ext transition
128 | 14000000 | 0.5 | XFOIL ncrit=9
129 | 16000000 | 0 | JavaFoil+Calcfoil stall+Eppler ext transition
130 | 16000000 | 0 | XFOIL ncrit=9
131 | 16000000 | 0.1 | JavaFoil+Calcfoil stall+Eppler ext transition
132 | 16000000 | 0.1 | XFOIL ncrit=9
133 | 16000000 | 0.25 | JavaFoil+Calcfoil stall+Eppler ext transition
134 | 16000000 | 0.25 | XFOIL ncrit=9
135 | 16000000 | 0.5 | JavaFoil+Calcfoil stall+Eppler ext transition
136 | 16000000 | 0.5 | XFOIL ncrit=9
137 | 18000000 | 0 | JavaFoil+Calcfoil stall+Eppler ext transition
138 | 18000000 | 0 | XFOIL ncrit=9
139 | 18000000 | 0.1 | JavaFoil+Calcfoil stall+Eppler ext transition
140 | 18000000 | 0.1 | XFOIL ncrit=9
141 | 18000000 | 0.25 | JavaFoil+Calcfoil stall+Eppler ext transition
142 | 18000000 | 0.25 | XFOIL ncrit=9
143 | 18000000 | 0.5 | JavaFoil+Calcfoil stall+Eppler ext transition
144 | 18000000 | 0.5 | XFOIL ncrit=9
145 | 20000000 | 0 | JavaFoil+Calcfoil stall+Eppler ext transition
146 | 20000000 | 0 | XFOIL ncrit=9
147 | 20000000 | 0.1 | JavaFoil+Calcfoil stall+Eppler ext transition
148 | 20000000 | 0.1 | XFOIL ncrit=9
149 | 20000000 | 0.25 | JavaFoil+Calcfoil stall+Eppler ext transition
150 | 20000000 | 0.25 | XFOIL ncrit=9
151 | 20000000 | 0.5 | JavaFoil+Calcfoil stall+Eppler ext transition
152 | 20000000 | 0.5 | XFOIL ncrit=9

## 1. Re 50k Mach 0.00 (1)
BIGFOIL.COM POLAR EXPORT
NACA64-211 a=0.6
NACA64-211 a=0.6 |  |  |  | Cl Max: | 0.883 | at alpha= | 11 | deg
JavaFoil+Calcfoil stall+Eppler ext transition |  |  |  | L/D Max: | 33.636 | at alpha= | 4.5 | deg
Re: | 50000 |  |  | Cd Min: | 0.01577 | at alpha= | -0.5 | deg
Mach: | 0 |  |  | Cl=0 at alpha= | -1.3729 | deg
|  |  |  | @ Cl=0.1, Cd= | 0.015773
|  |  |  | @ Cl=0.4, Cd= | 0.017216
|  |  |  | @ Cl=0.6, Cd= | 0.019117
alpha (deg) | Cl | Cd | Cm | Cl/Cd
-17 | -0.522 | 0.32707 | -0.004 | -1.596
-16.5 | -0.545 | 0.30475 | -0.005 | -1.789
-16 | -0.568 | 0.26856 | -0.005 | -2.116
-15.5 | -0.589 | 0.25251 | -0.005 | -2.334
-15 | -0.606 | 0.23109 | -0.005 | -2.624
-14.5 | -0.622 | 0.21949 | -0.005 | -2.834
-14 | -0.636 | 0.19014 | -0.006 | -3.346
-13.5 | -0.648 | 0.18283 | -0.006 | -3.545
-13 | -0.658 | 0.15867 | -0.006 | -4.146
-12.5 | -0.665 | 0.14643 | -0.006 | -4.54
-12 | -0.669 | 0.13727 | -0.006 | -4.872
-11.5 | -0.669 | 0.12495 | -0.007 | -5.355
-11 | -0.666 | 0.12019 | -0.007 | -5.54
-10.5 | -0.659 | 0.10726 | -0.007 | -6.142
-10 | -0.648 | 0.0983 | -0.007 | -6.587
-9.5 | -0.632 | 0.09174 | -0.008 | -6.891
-9 | -0.613 | 0.08397 | -0.008 | -7.298
-8.5 | -0.589 | 0.07626 | -0.008 | -7.73
-8 | -0.562 | 0.07048 | -0.008 | -7.977
-7.5 | -0.532 | 0.06461 | -0.009 | -8.228
-7 | -0.497 | 0.06029 | -0.009 | -8.246
-6.5 | -0.459 | 0.05538 | -0.009 | -8.292
-6 | -0.419 | 0.05219 | -0.009 | -8.037
-5.5 | -0.378 | 0.04853 | -0.01 | -7.791
-5 | -0.335 | 0.04584 | -0.01 | -7.315
-4.5 | -0.291 | 0.04324 | -0.011 | -6.737
-4 | -0.246 | 0.04105 | -0.011 | -6.002
-3.5 | -0.201 | 0.03926 | -0.012 | -5.11
-3 | -0.154 | 0.03747 | -0.013 | -4.12
-2.5 | -0.133 | 0.01726 | -0.027 | -7.717
-2 | -0.074 | 0.01603 | -0.027 | -4.64
-1.5 | -0.015 | 0.01589 | -0.028 | -0.971
-1 | 0.044 | 0.01583 | -0.028 | 2.757
-0.5 | 0.103 | 0.01577 | -0.029 | 6.527
0 | 0.158 | 0.01622 | -0.029 | 9.735
0.5 | 0.215 | 0.01639 | -0.029 | 13.14
1 | 0.272 | 0.0166 | -0.03 | 16.408
1.5 | 0.329 | 0.01683 | -0.03 | 19.559
2 | 0.385 | 0.01714 | -0.031 | 22.437
2.5 | 0.44 | 0.01742 | -0.031 | 25.254
3 | 0.495 | 0.0179 | -0.032 | 27.629
3.5 | 0.548 | 0.01845 | -0.032 | 29.701
4 | 0.619 | 0.01936 | -0.033 | 31.96
4.5 | 0.672 | 0.01997 | -0.034 | 33.636
5 | 0.594 | 0.0424 | -0.016 | 14
5.5 | 0.635 | 0.04506 | -0.016 | 14.1
6 | 0.675 | 0.04829 | -0.015 | 13.978
6.5 | 0.712 | 0.05163 | -0.015 | 13.785
7 | 0.746 | 0.05517 | -0.014 | 13.519
7.5 | 0.777 | 0.06034 | -0.014 | 12.876
8 | 0.804 | 0.06474 | -0.014 | 12.424
8.5 | 0.828 | 0.06944 | -0.014 | 11.926
9 | 0.848 | 0.07673 | -0.014 | 11.05
9.5 | 0.863 | 0.08328 | -0.014 | 10.363
10 | 0.874 | 0.09184 | -0.013 | 9.515
10.5 | 0.88 | 0.09671 | -0.014 | 9.103
11 | 0.883 | 0.10618 | -0.014 | 8.311
11.5 | 0.88 | 0.11753 | -0.013 | 7.49
12 | 0.874 | 0.13022 | -0.013 | 6.714
12.5 | 0.863 | 0.14248 | -0.013 | 6.054
13 | 0.843 | 0.15825 | -0.013 | 5.326
13.5 | 0.82 | 0.17117 | -0.013 | 4.789
14 | 0.794 | 0.18373 | -0.013 | 4.321
14.5 | 0.766 | 0.20211 | -0.013 | 3.791
15 | 0.737 | 0.21687 | -0.013 | 3.398
15.5 | 0.707 | 0.24305 | -0.013 | 2.907
16 | 0.676 | 0.25349 | -0.014 | 2.667

## 2. Re 50k Mach 0.00 (2)
BIGFOIL.COM POLAR EXPORT
NACA64-211 a=0.6
NACA64-211 a=0.6 |  |  |  | Cl Max: | 0.9785 | at alpha= | 9 | deg
XFOIL ncrit=9 |  |  |  | L/D Max: | 32.5805 | at alpha= | 6 | deg
Re: | 50000 |  |  | Cd Min: | 0.25089 | at alpha= | -20 | deg
Mach: | 0 |  |  | Cl=0 at alpha= | 1.1784 | deg
|  |  |  | @ Cl=0.1, Cd= | 0.0283
|  |  |  | @ Cl=0.4, Cd= | 0.039833
|  |  |  | @ Cl=0.6, Cd= | 0.037878
alpha (deg) | Cl | Cd | Cm | Cl/Cd
-20 | -0.759 | 0.25089 | 0.058 | -3.0252
-19.5 | -0.7384 | 0.24304 | 0.0549 | -3.0382
-19 | -0.7279 | 0.24061 | 0.0491 | -3.0252
-18.5 | -0.7104 | 0.23242 | 0.0453 | -3.0565
-18 | -0.6883 | 0.22391 | 0.0426 | -3.074
-17.5 | -0.6802 | 0.22125 | 0.0369 | -3.0744
-17 | -0.6583 | 0.21132 | 0.0343 | -3.1152
-16.5 | -0.6439 | 0.20575 | 0.0303 | -3.1295
-16 | -0.6267 | 0.19792 | 0.0271 | -3.1664
-15.5 | -0.6181 | 0.19348 | 0.0227 | -3.1946
-15 | -0.5963 | 0.18417 | 0.0205 | -3.2378
-14.5 | -0.6013 | 0.18216 | 0.0151 | -3.3009
-14 | -0.571 | 0.17103 | 0.014 | -3.3386
-13.5 | -0.5564 | 0.16367 | 0.0115 | -3.3995
-13 | -0.5443 | 0.15675 | 0.0089 | -3.4724
-12.5 | -0.5337 | 0.14983 | 0.0064 | -3.562
-12 | -0.5223 | 0.14277 | 0.0042 | -3.6583
-11.5 | -0.5118 | 0.13593 | 0.0023 | -3.7652
-11 | -0.5175 | 0.13087 | -0.0005 | -3.9543
-10.5 | -0.4921 | 0.12267 | -0.0003 | -4.0116
-10 | -0.4759 | 0.11545 | -0.0008 | -4.1221
-9.5 | -0.4636 | 0.10877 | -0.0012 | -4.2622
-9 | -0.4491 | 0.10224 | -0.0012 | -4.3926
-8.5 | -0.4509 | 0.09751 | -0.0006 | -4.6241
-8 | -0.418 | 0.08974 | 0 | -4.6579
-7 | -0.5868 | 0.05525 | -0.0385 | -10.6208
-6.5 | -0.5862 | 0.04784 | -0.0348 | -12.2533
-6 | -0.5753 | 0.04207 | -0.0304 | -13.6748
-5.5 | -0.5496 | 0.0374 | -0.0268 | -14.6952
-5 | -0.5136 | 0.033 | -0.0239 | -15.5636
-4.5 | -0.4738 | 0.02949 | -0.0216 | -16.0665
-4 | -0.4306 | 0.02676 | -0.0189 | -16.0912
-3.5 | -0.3908 | 0.02441 | -0.016 | -16.0098
-3 | -0.3787 | 0.02047 | -0.0062 | -18.5002
-2.5 | -0.0757 | 0.02454 | -0.03 | -3.0848
-2 | -0.0944 | 0.02422 | -0.0232 | -3.8976
-1.5 | -0.1164 | 0.0236 | -0.016 | -4.9322
-1 | -0.1438 | 0.02261 | -0.0078 | -6.36
-0.5 | -0.1485 | 0.02199 | -0.0025 | -6.7531
0 | -0.1194 | 0.02235 | -0.0018 | -5.3423
0.5 | -0.0831 | 0.0231 | -0.0018 | -3.5974
1 | -0.0229 | 0.02463 | -0.0062 | -0.92976
1.5 | 0.0413 | 0.02646 | -0.0112 | 1.5608
2 | 0.1019 | 0.02836 | -0.0154 | 3.5931
2.5 | 0.1603 | 0.03036 | -0.0192 | 5.28
3 | 0.2211 | 0.03259 | -0.0232 | 6.7843
3.5 | 0.2764 | 0.0348 | -0.0262 | 7.9425
4 | 0.3353 | 0.03718 | -0.0296 | 9.0183
4.5 | 0.3931 | 0.03958 | -0.0325 | 9.9318
5 | 0.4574 | 0.04194 | -0.0354 | 10.9061
5.5 | 0.5401 | 0.04338 | -0.0386 | 12.4504
6 | 0.7588 | 0.02329 | -0.0244 | 32.5805
6.5 | 0.7487 | 0.02836 | -0.0126 | 26.3999
7 | 0.8156 | 0.0327 | -0.012 | 24.9419
7.5 | 0.8833 | 0.03779 | -0.012 | 23.3739
8 | 0.9355 | 0.04435 | -0.0111 | 21.0936
8.5 | 0.9638 | 0.05094 | -0.0079 | 18.9203
9 | 0.9785 | 0.05883 | -0.0049 | 16.6327
9.5 | 0.9654 | 0.06765 | -0.0014 | 14.2705
10 | 0.9597 | 0.07852 | -0.0004 | 12.2224
10.5 | 0.8524 | 0.08916 | -0.0031 | 9.5603
11 | 0.7088 | 0.13245 | -0.0442 | 5.3515
11.5 | 0.7096 | 0.14048 | -0.0462 | 5.0513
12 | 0.7167 | 0.14863 | -0.0479 | 4.822
12.5 | 0.7226 | 0.15527 | -0.0492 | 4.6538
13 | 0.747 | 0.16498 | -0.0502 | 4.5278
13.5 | 0.7431 | 0.17066 | -0.0532 | 4.3543
14 | 0.7509 | 0.17747 | -0.0559 | 4.2311

## 3. Re 50k Mach 0.10 (1)
BIGFOIL.COM POLAR EXPORT
NACA64-211 a=0.6
NACA64-211 a=0.6 |  |  |  | Cl Max: | 0.873 | at alpha= | 10.5 | deg
JavaFoil+Calcfoil stall+Eppler ext transition |  |  |  | L/D Max: | 33.643 | at alpha= | 4.5 | deg
Re: | 50000 |  |  | Cd Min: | 0.01577 | at alpha= | -0.5 | deg
Mach: | 0.1 |  |  | Cl=0 at alpha= | -1.3667 | deg
|  |  |  | @ Cl=0.1, Cd= | 0.015774
|  |  |  | @ Cl=0.4, Cd= | 0.017263
|  |  |  | @ Cl=0.6, Cd= | 0.019165
alpha (deg) | Cl | Cd | Cm | Cl/Cd
-16.5 | -0.5 | 0.32549 | -0.005 | -1.536
-16 | -0.526 | 0.29621 | -0.005 | -1.776
-15.5 | -0.551 | 0.26739 | -0.005 | -2.059
-15 | -0.571 | 0.24628 | -0.005 | -2.318
-14.5 | -0.59 | 0.22344 | -0.005 | -2.64
-14 | -0.607 | 0.20146 | -0.006 | -3.015
-13.5 | -0.623 | 0.19099 | -0.006 | -3.261
-13 | -0.636 | 0.17175 | -0.006 | -3.703
-12.5 | -0.646 | 0.15934 | -0.006 | -4.056
-12 | -0.653 | 0.13807 | -0.006 | -4.732
-11.5 | -0.657 | 0.13267 | -0.007 | -4.95
-11 | -0.656 | 0.12474 | -0.007 | -5.261
-10.5 | -0.652 | 0.10897 | -0.007 | -5.979
-10 | -0.642 | 0.10192 | -0.007 | -6.304
-9.5 | -0.629 | 0.09287 | -0.008 | -6.772
-9 | -0.611 | 0.08377 | -0.008 | -7.294
-8.5 | -0.589 | 0.0779 | -0.008 | -7.558
-8 | -0.562 | 0.07169 | -0.008 | -7.846
-7.5 | -0.532 | 0.06558 | -0.009 | -8.119
-7 | -0.498 | 0.0601 | -0.009 | -8.293
-6.5 | -0.461 | 0.05586 | -0.009 | -8.246
-6 | -0.421 | 0.05228 | -0.009 | -8.051
-5.5 | -0.38 | 0.0488 | -0.01 | -7.779
-5 | -0.337 | 0.04606 | -0.01 | -7.312
-4.5 | -0.293 | 0.04317 | -0.011 | -6.779
-4 | -0.248 | 0.04116 | -0.011 | -6.014
-3.5 | -0.202 | 0.03935 | -0.012 | -5.123
-3 | -0.155 | 0.03754 | -0.013 | -4.133
-2.5 | -0.134 | 0.01726 | -0.027 | -7.756
-2 | -0.075 | 0.01603 | -0.027 | -4.662
-1.5 | -0.016 | 0.01592 | -0.028 | -0.974
-1 | 0.044 | 0.01584 | -0.028 | 2.77
-0.5 | 0.103 | 0.01577 | -0.029 | 6.556
0 | 0.159 | 0.01633 | -0.029 | 9.712
0.5 | 0.216 | 0.01641 | -0.03 | 13.176
1 | 0.274 | 0.01664 | -0.03 | 16.444
1.5 | 0.331 | 0.01687 | -0.03 | 19.598
2 | 0.386 | 0.01719 | -0.031 | 22.479
2.5 | 0.442 | 0.01748 | -0.031 | 25.277
3 | 0.497 | 0.01798 | -0.032 | 27.618
3.5 | 0.55 | 0.01854 | -0.032 | 29.677
4 | 0.622 | 0.01944 | -0.034 | 31.976
4.5 | 0.675 | 0.02005 | -0.034 | 33.643
5 | 0.596 | 0.0425 | -0.016 | 14.027
5.5 | 0.638 | 0.04528 | -0.016 | 14.093
6 | 0.678 | 0.0482 | -0.015 | 14.06
6.5 | 0.714 | 0.05203 | -0.015 | 13.73
7 | 0.748 | 0.05544 | -0.015 | 13.495
7.5 | 0.779 | 0.06112 | -0.014 | 12.742
8 | 0.806 | 0.06476 | -0.014 | 12.439
8.5 | 0.828 | 0.07028 | -0.014 | 11.785
9 | 0.847 | 0.07556 | -0.014 | 11.204
9.5 | 0.86 | 0.08471 | -0.014 | 10.154
10 | 0.869 | 0.09273 | -0.013 | 9.371
10.5 | 0.873 | 0.10048 | -0.014 | 8.691
11 | 0.873 | 0.10759 | -0.013 | 8.112
11.5 | 0.868 | 0.11834 | -0.013 | 7.332
12 | 0.858 | 0.13147 | -0.013 | 6.529
12.5 | 0.843 | 0.14842 | -0.013 | 5.679
13 | 0.819 | 0.16427 | -0.013 | 4.986
13.5 | 0.792 | 0.17877 | -0.013 | 4.428
14 | 0.762 | 0.18799 | -0.013 | 4.051
14.5 | 0.729 | 0.20881 | -0.013 | 3.493
15 | 0.696 | 0.23113 | -0.013 | 3.011
15.5 | 0.662 | 0.25659 | -0.013 | 2.579

## 4. Re 50k Mach 0.10 (2)
BIGFOIL.COM POLAR EXPORT
NACA64-211 a=0.6
NACA64-211 a=0.6 |  |  |  | Cl Max: | 0.9761 | at alpha= | 9 | deg
XFOIL ncrit=9 |  |  |  | L/D Max: | 32.9939 | at alpha= | 6 | deg
Re: | 50000 |  |  | Cd Min: | 0.2511 | at alpha= | -20 | deg
Mach: | 0.1 |  |  | Cl=0 at alpha= | 1.1669 | deg
|  |  |  | @ Cl=0.1, Cd= | 0.028411
|  |  |  | @ Cl=0.4, Cd= | 0.039821
|  |  |  | @ Cl=0.6, Cd= | 0.038265
alpha (deg) | Cl | Cd | Cm | Cl/Cd
-20 | -0.7603 | 0.2511 | 0.0587 | -3.0279
-19.5 | -0.7407 | 0.24383 | 0.0553 | -3.0378
-19 | -0.7313 | 0.24224 | 0.0492 | -3.0189
-18.5 | -0.7106 | 0.23232 | 0.046 | -3.0587
-18 | -0.69 | 0.22459 | 0.043 | -3.0723
-17.5 | -0.6834 | 0.22275 | 0.0369 | -3.068
-17 | -0.6587 | 0.21165 | 0.0347 | -3.1122
-16.5 | -0.6465 | 0.20689 | 0.0303 | -3.1248
-16 | -0.6267 | 0.19826 | 0.0274 | -3.161
-15.5 | -0.6212 | 0.19475 | 0.0226 | -3.1897
-15 | -0.5962 | 0.18459 | 0.0207 | -3.2299
-14.5 | -0.6047 | 0.18348 | 0.0149 | -3.2957
-14 | -0.5727 | 0.17184 | 0.0139 | -3.3328
-13.5 | -0.5566 | 0.16423 | 0.0115 | -3.3891
-13 | -0.5436 | 0.1572 | 0.009 | -3.458
-12.5 | -0.5321 | 0.15018 | 0.0065 | -3.5431
-12 | -0.521 | 0.14317 | 0.0043 | -3.639
-11.5 | -0.5119 | 0.1365 | 0.0022 | -3.7502
-11 | -0.5205 | 0.13176 | -0.0008 | -3.9504
-10.5 | -0.4941 | 0.12341 | -0.0005 | -4.0037
-10 | -0.4747 | 0.11587 | -0.0008 | -4.0968
-9.5 | -0.4612 | 0.10907 | -0.0013 | -4.2285
-9 | -0.4469 | 0.10254 | -0.0013 | -4.3583
-8.5 | -0.4448 | 0.09738 | -0.0007 | -4.5677
-8 | -0.417 | 0.09002 | -0.0002 | -4.6323
-7.5 | -0.5428 | 0.07104 | -0.0303 | -7.6408
-7 | -0.5844 | 0.05583 | -0.0388 | -10.4675
-6.5 | -0.5866 | 0.04849 | -0.0351 | -12.0973
-6 | -0.5778 | 0.04267 | -0.0306 | -13.5411
-5.5 | -0.5531 | 0.03791 | -0.027 | -14.5898
-5 | -0.5176 | 0.03346 | -0.0241 | -15.4692
-4.5 | -0.4778 | 0.0298 | -0.0218 | -16.0336
-4 | -0.4346 | 0.02701 | -0.0191 | -16.0903
-3.5 | -0.3938 | 0.02472 | -0.0162 | -15.9304
-3 | -0.3758 | 0.02046 | -0.0085 | -18.3675
-2.5 | -0.0866 | 0.02478 | -0.0282 | -3.4948
-2 | -0.0946 | 0.02438 | -0.0233 | -3.8802
-1.5 | -0.116 | 0.02376 | -0.0161 | -4.8822
-1 | -0.1428 | 0.02278 | -0.0081 | -6.2687
-0.5 | -0.1495 | 0.0221 | -0.0025 | -6.7647
0 | -0.121 | 0.02243 | -0.0017 | -5.3946
0.5 | -0.0847 | 0.02317 | -0.0017 | -3.6556
1 | -0.0215 | 0.02478 | -0.0066 | -0.86764
1.5 | 0.0429 | 0.02662 | -0.0116 | 1.6116
2 | 0.1038 | 0.02853 | -0.0158 | 3.6383
2.5 | 0.1629 | 0.03055 | -0.0197 | 5.3322
3 | 0.2265 | 0.03289 | -0.0241 | 6.8866
3.5 | 0.2759 | 0.03491 | -0.0261 | 7.9032
4 | 0.3432 | 0.03752 | -0.0307 | 9.1471
4.5 | 0.4017 | 0.03989 | -0.0336 | 10.0702
5 | 0.457 | 0.04209 | -0.0352 | 10.8577
5.5 | 0.548 | 0.04343 | -0.039 | 12.618
6 | 0.7549 | 0.02288 | -0.0207 | 32.9939
6.5 | 0.7499 | 0.02876 | -0.0121 | 26.0744
7 | 0.8205 | 0.03308 | -0.0117 | 24.8035
7.5 | 0.8873 | 0.0383 | -0.0116 | 23.1671
8 | 0.9383 | 0.04502 | -0.0105 | 20.8418
8.5 | 0.9644 | 0.05172 | -0.0073 | 18.6466
9 | 0.9761 | 0.05963 | -0.0041 | 16.3693
9.5 | 0.9617 | 0.06834 | -0.0008 | 14.0723
10 | 0.9235 | 0.07794 | 0.0011 | 11.8489
10.5 | 0.8488 | 0.08985 | -0.0032 | 9.4469
11 | 0.6931 | 0.13171 | -0.0445 | 5.2623
11.5 | 0.7095 | 0.14103 | -0.0464 | 5.0308
12 | 0.7186 | 0.14939 | -0.048 | 4.8102
12.5 | 0.7199 | 0.1556 | -0.0497 | 4.6266
13 | 0.7503 | 0.16597 | -0.0503 | 4.5207
13.5 | 0.746 | 0.17159 | -0.0534 | 4.3476
14 | 0.7522 | 0.17817 | -0.0562 | 4.2218

## 5. Re 50k Mach 0.25 (1)
BIGFOIL.COM POLAR EXPORT
NACA64-211 a=0.6
NACA64-211 a=0.6 |  |  |  | Cl Max: | 0.832 | at alpha= | 9.5 | deg
JavaFoil+Calcfoil stall+Eppler ext transition |  |  |  | L/D Max: | 32.071 | at alpha= | 4 | deg
Re: | 50000 |  |  | Cd Min: | 0.01591 | at alpha= | -2 | deg
Mach: | 0.25 |  |  | Cl=0 at alpha= | -1.3688 | deg
|  |  |  | @ Cl=0.1, Cd= | 0.015914
|  |  |  | @ Cl=0.4, Cd= | 0.40964
|  |  |  | @ Cl=0.6, Cd= | 0.40964
alpha (deg) | Cl | Cd | Cm | Cl/Cd
-14.5 | -0.283 | 0.49033 | -0.005 | -0.576
-14 | -0.34 | 0.40088 | -0.005 | -0.848
-13.5 | -0.392 | 0.29677 | -0.006 | -1.32
-13 | -0.439 | 0.25133 | -0.006 | -1.746
-12.5 | -0.481 | 0.22059 | -0.006 | -2.18
-12 | -0.517 | 0.18334 | -0.006 | -2.822
-11.5 | -0.548 | 0.17112 | -0.006 | -3.2
-11 | -0.571 | 0.15025 | -0.007 | -3.801
-10.5 | -0.587 | 0.13106 | -0.007 | -4.482
-10 | -0.596 | 0.11394 | -0.007 | -5.234
-9.5 | -0.598 | 0.10486 | -0.008 | -5.701
-9 | -0.592 | 0.09351 | -0.008 | -6.329
-8.5 | -0.579 | 0.08356 | -0.008 | -6.928
-8 | -0.56 | 0.07565 | -0.008 | -7.399
-7.5 | -0.535 | 0.06902 | -0.009 | -7.747
-7 | -0.504 | 0.06258 | -0.009 | -8.048
-6.5 | -0.468 | 0.05779 | -0.009 | -8.091
-6 | -0.429 | 0.05356 | -0.01 | -8.004
-5.5 | -0.387 | 0.04987 | -0.01 | -7.77
-5 | -0.344 | 0.04654 | -0.011 | -7.402
-4.5 | -0.3 | 0.04324 | -0.011 | -6.934
-4 | -0.254 | 0.04143 | -0.012 | -6.127
-3.5 | -0.207 | 0.03956 | -0.012 | -5.229
-3 | -0.159 | 0.03782 | -0.013 | -4.21
-2.5 | -0.137 | 0.01695 | -0.028 | -8.11
-2 | -0.077 | 0.01591 | -0.028 | -4.822
-1.5 | -0.016 | 0.01604 | -0.028 | -0.993
-1 | 0.045 | 0.01595 | -0.029 | 2.826
-0.5 | 0.106 | 0.01591 | -0.029 | 6.679
0 | 0.163 | 0.01656 | -0.03 | 9.827
0.5 | 0.222 | 0.01666 | -0.03 | 13.316
1 | 0.281 | 0.01691 | -0.031 | 16.588
1.5 | 0.339 | 0.01718 | -0.031 | 19.734
2 | 0.396 | 0.01748 | -0.032 | 22.664
2.5 | 0.453 | 0.0179 | -0.032 | 25.306
3 | 0.509 | 0.01835 | -0.032 | 27.725
3.5 | 0.564 | 0.01895 | -0.033 | 29.735
4 | 0.636 | 0.01985 | -0.034 | 32.071
4.5 | 0.568 | 0.04021 | -0.017 | 14.123
5 | 0.611 | 0.04277 | -0.016 | 14.282
5.5 | 0.653 | 0.04588 | -0.016 | 14.237
6 | 0.692 | 0.04916 | -0.015 | 14.086
6.5 | 0.728 | 0.05296 | -0.015 | 13.744
7 | 0.759 | 0.05662 | -0.015 | 13.41
7.5 | 0.786 | 0.06279 | -0.014 | 12.518
8 | 0.807 | 0.06782 | -0.014 | 11.904
8.5 | 0.823 | 0.07526 | -0.014 | 10.93
9 | 0.831 | 0.08199 | -0.014 | 10.134
9.5 | 0.832 | 0.09212 | -0.014 | 9.029
10 | 0.825 | 0.10271 | -0.013 | 8.029
10.5 | 0.81 | 0.11366 | -0.013 | 7.125
11 | 0.787 | 0.1285 | -0.013 | 6.123
11.5 | 0.756 | 0.14209 | -0.013 | 5.322
12 | 0.718 | 0.17297 | -0.013 | 4.151
12.5 | 0.67 | 0.19981 | -0.013 | 3.351
13 | 0.607 | 0.23366 | -0.013 | 2.598
13.5 | 0.538 | 0.27049 | -0.014 | 1.99
14 | 0.464 | 0.32504 | -0.014 | 1.428
14.5 | 0.385 | 0.40964 | -0.014 | 0.94

## 6. Re 50k Mach 0.25 (2)
BIGFOIL.COM POLAR EXPORT
NACA64-211 a=0.6
NACA64-211 a=0.6 |  |  |  | Cl Max: | 0.9645 | at alpha= | 20 | deg
XFOIL ncrit=9 |  |  |  | L/D Max: | 28.9371 | at alpha= | 6 | deg
Re: | 50000 |  |  | Cd Min: | 0.27829 | at alpha= | 20 | deg
Mach: | 0.25 |  |  | Cl=0 at alpha= | 1.0994 | deg
|  |  |  | @ Cl=0.1, Cd= | 0.029019
|  |  |  | @ Cl=0.4, Cd= | 0.040525
|  |  |  | @ Cl=0.6, Cd= | 0.041053
alpha (deg) | Cl | Cd | Cm | Cl/Cd
-20 | -0.7717 | 0.25455 | 0.0621 | -3.0316
-19.5 | -0.7547 | 0.24915 | 0.0572 | -3.0291
-19 | -0.7524 | 0.2526 | 0.0497 | -2.9786
-18.5 | -0.7178 | 0.23483 | 0.0489 | -3.0567
-18 | -0.7015 | 0.22926 | 0.0443 | -3.0598
-17.5 | -0.7034 | 0.23207 | 0.0368 | -3.031
-17 | -0.6644 | 0.21459 | 0.0366 | -3.0961
-16.5 | -0.664 | 0.21462 | 0.0299 | -3.0938
-16 | -0.6309 | 0.20113 | 0.0288 | -3.1368
-15.5 | -0.6342 | 0.20037 | 0.0224 | -3.1651
-15 | -0.6009 | 0.18788 | 0.0213 | -3.1983
-14.5 | -0.5855 | 0.18048 | 0.0179 | -3.2441
-14 | -0.5883 | 0.17795 | 0.0129 | -3.306
-13.5 | -0.5678 | 0.16913 | 0.0107 | -3.3572
-13 | -0.5513 | 0.16134 | 0.0084 | -3.417
-12.5 | -0.536 | 0.15369 | 0.0061 | -3.4875
-12 | -0.5275 | 0.14702 | 0.0036 | -3.5879
-11.5 | -0.5264 | 0.14131 | 0.0008 | -3.7251
-11 | -0.4917 | 0.13128 | 0.0009 | -3.7454
-10.5 | -0.4855 | 0.12492 | -0.0007 | -3.8865
-10 | -0.4863 | 0.11985 | -0.002 | -4.0576
-9.5 | -0.4602 | 0.11166 | -0.002 | -4.1214
-9 | -0.4452 | 0.10493 | -0.0021 | -4.2428
-8 | -0.4133 | 0.09167 | -0.0017 | -4.5086
-7 | -0.5681 | 0.05874 | -0.0404 | -9.6714
-6.5 | -0.5853 | 0.05183 | -0.0367 | -11.2927
-6 | -0.5897 | 0.046 | -0.032 | -12.8196
-5.5 | -0.5708 | 0.04079 | -0.0283 | -13.9936
-5 | -0.5389 | 0.0359 | -0.0252 | -15.0111
-4.5 | -0.4995 | 0.0316 | -0.0227 | -15.807
-4 | -0.4561 | 0.02852 | -0.0201 | -15.9923
-3.5 | -0.4115 | 0.02613 | -0.0171 | -15.7482
-3 | -0.3726 | 0.02324 | -0.0145 | -16.0327
-2.5 | -0.1443 | 0.02603 | -0.0192 | -5.5436
-2 | -0.0961 | 0.02522 | -0.0239 | -3.8105
-1.5 | -0.1142 | 0.02464 | -0.0171 | -4.6347
-1 | -0.1375 | 0.02372 | -0.0095 | -5.7968
-0.5 | -0.153 | 0.02279 | -0.0026 | -6.7135
0 | -0.1296 | 0.02292 | -0.0011 | -5.6545
0.5 | -0.0819 | 0.02389 | -0.0032 | -3.4282
1 | -0.0125 | 0.02568 | -0.0091 | -0.48676
1.5 | 0.0504 | 0.02746 | -0.0135 | 1.8354
2 | 0.1102 | 0.02934 | -0.0174 | 3.756
2.5 | 0.1676 | 0.03132 | -0.0206 | 5.3512
3 | 0.2247 | 0.03345 | -0.0238 | 6.7175
3.5 | 0.2911 | 0.036 | -0.0283 | 8.0861
4 | 0.3421 | 0.03822 | -0.0301 | 8.9508
4.5 | 0.4059 | 0.04076 | -0.0333 | 9.9583
5 | 0.4685 | 0.04306 | -0.0355 | 10.8802
5.5 | 0.5784 | 0.04343 | -0.0391 | 13.318
6 | 0.7405 | 0.02559 | -0.0149 | 28.9371
6.5 | 0.7637 | 0.03057 | -0.0096 | 24.982
7 | 0.8475 | 0.03539 | -0.0101 | 23.9474
7.5 | 0.9056 | 0.04117 | -0.0091 | 21.9966
8 | 0.9497 | 0.04864 | -0.0075 | 19.5251
8.5 | 0.9629 | 0.0558 | -0.0038 | 17.2563
9 | 0.9587 | 0.06364 | -0.0005 | 15.0644
9.5 | 0.9442 | 0.07219 | 0.0018 | 13.0794
10 | 0.8618 | 0.08196 | 0.0011 | 10.5149
10.5 | 0.8437 | 0.09379 | -0.0027 | 8.9956
11 | 0.6916 | 0.13384 | -0.045 | 5.1674
11.5 | 0.7106 | 0.14401 | -0.0473 | 4.9344
12 | 0.7281 | 0.15337 | -0.0489 | 4.7473
12.5 | 0.7162 | 0.15826 | -0.0517 | 4.5255
13 | 0.7405 | 0.16709 | -0.0527 | 4.4317
13.5 | 0.7661 | 0.17747 | -0.0542 | 4.3168
14 | 0.7687 | 0.18351 | -0.0574 | 4.1889
14.5 | 0.7731 | 0.18925 | -0.0609 | 4.0851
15 | 0.7848 | 0.19599 | -0.0642 | 4.0043
15.5 | 0.8025 | 0.20407 | -0.0671 | 3.9325
16 | 0.8276 | 0.21426 | -0.0691 | 3.8626
16.5 | 0.8443 | 0.22167 | -0.0722 | 3.8088
17 | 0.8468 | 0.22499 | -0.0781 | 3.7637
17.5 | 0.8631 | 0.23241 | -0.082 | 3.7137
18 | 0.8992 | 0.24782 | -0.0824 | 3.6284
18.5 | 0.8955 | 0.24623 | -0.0905 | 3.6368
19 | 0.9307 | 0.26269 | -0.0908 | 3.543
19.5 | 0.9294 | 0.26024 | -0.0992 | 3.5713
20 | 0.9645 | 0.27829 | -0.0991 | 3.4658

## 7. Re 50k Mach 0.50 (1)
BIGFOIL.COM POLAR EXPORT
NACA64-211 a=0.6
NACA64-211 a=0.6 |  |  |  | Cl Max: | 1.131 | at alpha= | 20 | deg
JavaFoil+Calcfoil stall+Eppler ext transition |  |  |  | L/D Max: | 30.428 | at alpha= | 3.5 | deg
Re: | 50000 |  |  | Cd Min: | 0.01636 | at alpha= | -0.5 | deg
Mach: | 0.5 |  |  | Cl=0 at alpha= | -1.3677 | deg
|  |  |  | @ Cl=0.1, Cd= | 0.016379
|  |  |  | @ Cl=0.4, Cd= | 0.018625
|  |  |  | @ Cl=0.6, Cd= | 0.020619
alpha (deg) | Cl | Cd | Cm | Cl/Cd
-20 | -1.005 | 0.44855 | -0.007 | -2.241
-19.5 | -0.979 | 0.43295 | -0.008 | -2.261
-19 | -0.953 | 0.42182 | -0.008 | -2.259
-18.5 | -0.924 | 0.38243 | -0.008 | -2.416
-18 | -0.898 | 0.3784 | -0.008 | -2.373
-17.5 | -0.872 | 0.38775 | -0.008 | -2.248
-17 | -0.845 | 0.40197 | -0.009 | -2.102
-16.5 | -0.819 | 0.39796 | -0.009 | -2.057
-16 | -0.79 | 0.35369 | -0.009 | -2.234
-15.5 | -0.764 | 0.34918 | -0.009 | -2.187
-15 | -0.737 | 0.31122 | -0.009 | -2.369
-14.5 | -0.711 | 0.32811 | -0.009 | -2.165
-14 | -0.684 | 0.32436 | -0.009 | -2.108
-13.5 | -0.656 | 0.29302 | -0.009 | -2.238
-13 | -0.629 | 0.28692 | -0.009 | -2.192
-12.5 | -0.602 | 0.46612 | -0.009 | -1.292
-12 | -0.575 | 0.28328 | -0.01 | -2.031
-11.5 | -0.549 | 0.26856 | -0.01 | -2.043
-11 | -0.522 | 0.27408 | -0.01 | -1.904
-10.5 | -0.494 | 0.22951 | -0.01 | -2.152
-10 | -0.467 | 0.22811 | -0.01 | -2.048
-9.5 | -0.44 | 0.2273 | -0.01 | -1.936
-9 | -0.413 | 0.21624 | -0.01 | -1.911
-8.5 | -0.386 | 0.20312 | -0.01 | -1.902
-8 | -0.359 | 0.19608 | -0.009 | -1.829
-7.5 | -0.332 | 0.18227 | -0.01 | -1.82
-7 | -0.305 | 0.16904 | -0.01 | -1.803
-6.5 | -0.416 | 0.09097 | -0.01 | -4.576
-6 | -0.429 | 0.06881 | -0.01 | -6.239
-5.5 | -0.407 | 0.05879 | -0.011 | -6.92
-5 | -0.371 | 0.05163 | -0.011 | -7.182
-4.5 | -0.328 | 0.04671 | -0.012 | -7.013
-4 | -0.28 | 0.04361 | -0.012 | -6.417
-3.5 | -0.229 | 0.04131 | -0.013 | -5.552
-3 | -0.177 | 0.039 | -0.014 | -4.538
-2.5 | -0.124 | 0.03725 | -0.015 | -3.318
-2 | -0.086 | 0.01747 | -0.031 | -4.909
-1.5 | -0.018 | 0.01712 | -0.031 | -1.034
-1 | 0.05 | 0.01643 | -0.032 | 3.062
-0.5 | 0.119 | 0.01636 | -0.033 | 7.257
0 | 0.18 | 0.01759 | -0.033 | 10.257
0.5 | 0.246 | 0.01776 | -0.034 | 13.838
1 | 0.311 | 0.01803 | -0.034 | 17.242
1.5 | 0.376 | 0.01842 | -0.035 | 20.384
2 | 0.438 | 0.01895 | -0.035 | 23.123
2.5 | 0.501 | 0.01954 | -0.035 | 25.621
3 | 0.562 | 0.02022 | -0.036 | 27.781
3.5 | 0.641 | 0.02105 | -0.038 | 30.428
4 | 0.58 | 0.03933 | -0.019 | 14.75
4.5 | 0.627 | 0.04238 | -0.018 | 14.784
5 | 0.67 | 0.04564 | -0.017 | 14.687
5.5 | 0.709 | 0.04978 | -0.016 | 14.242
6 | 0.736 | 0.05604 | -0.016 | 13.14
6.5 | 0.74 | 0.06459 | -0.015 | 11.455
7 | 0.684 | 0.08404 | -0.014 | 8.139
7.5 | 0.475 | 0.15837 | -0.013 | 3
8 | 0.502 | 0.18376 | -0.016 | 2.732
8.5 | 0.528 | 0.197 | -0.016 | 2.682
9 | 0.555 | 0.20464 | -0.017 | 2.711
9.5 | 0.582 | 0.20651 | -0.019 | 2.817
10 | 0.608 | 0.22424 | -0.019 | 2.711
10.5 | 0.634 | 0.23332 | -0.019 | 2.717
11 | 0.66 | 0.24276 | -0.02 | 2.719
11.5 | 0.687 | 0.29023 | -0.022 | 2.368
12 | 0.713 | 0.29349 | -0.022 | 2.43
12.5 | 0.739 | 0.29692 | -0.022 | 2.49
13 | 0.765 | 0.27871 | -0.023 | 2.745
13.5 | 0.793 | 0.32353 | -0.025 | 2.45
14 | 0.818 | 0.32729 | -0.025 | 2.5
14.5 | 0.844 | 0.318 | -0.025 | 2.654
15 | 0.87 | 0.34345 | -0.026 | 2.532
15.5 | 0.897 | 0.36607 | -0.027 | 2.451
16 | 0.923 | 0.38173 | -0.028 | 2.418
16.5 | 0.948 | 0.38088 | -0.028 | 2.489
17 | 0.974 | 0.38543 | -0.028 | 2.526
17.5 | 1 | 0.38945 | -0.029 | 2.567
18 | 1.027 | 0.41155 | -0.031 | 2.496
18.5 | 1.052 | 0.4076 | -0.031 | 2.581
19 | 1.077 | 0.43332 | -0.031 | 2.485
19.5 | 1.102 | 0.45329 | -0.032 | 2.431
20 | 1.131 | 0.45199 | -0.033 | 2.501

## 8. Re 50k Mach 0.50 (2)
BIGFOIL.COM POLAR EXPORT
NACA64-211 a=0.6
NACA64-211 a=0.6 |  |  |  | Cl Max: | 1.0488 | at alpha= | 20 | deg
XFOIL ncrit=9 |  |  |  | L/D Max: | 27.2108 | at alpha= | 5.5 | deg
Re: | 50000 |  |  | Cd Min: | 0.30389 | at alpha= | 20 | deg
Mach: | 0.5 |  |  | Cl=0 at alpha= | 0.96167 | deg
|  |  |  | @ Cl=0.1, Cd= | 0.031681
|  |  |  | @ Cl=0.4, Cd= | 0.04346
|  |  |  | @ Cl=0.6, Cd= | 0.039541
alpha (deg) | Cl | Cd | Cm | Cl/Cd
-20 | -0.8461 | 0.28392 | 0.0724 | -2.9801
-19.5 | -0.8172 | 0.27049 | 0.069 | -3.0212
-19 | -0.7975 | 0.26491 | 0.0629 | -3.0105
-18.5 | -0.7782 | 0.25831 | 0.0569 | -3.0127
-18 | -0.7496 | 0.24646 | 0.0534 | -3.0415
-17.5 | -0.7354 | 0.24364 | 0.0466 | -3.0184
-17 | -0.7053 | 0.23057 | 0.0435 | -3.0589
-16.5 | -0.6954 | 0.22895 | 0.0367 | -3.0373
-16 | -0.6615 | 0.21486 | 0.0342 | -3.0787
-15.5 | -0.6526 | 0.21179 | 0.0279 | -3.0814
-15 | -0.6216 | 0.20001 | 0.0252 | -3.1078
-14.5 | -0.5993 | 0.19147 | 0.0213 | -3.13
-14 | -0.5813 | 0.18416 | 0.0172 | -3.1565
-13.5 | -0.5651 | 0.17723 | 0.0132 | -3.1885
-13 | -0.5544 | 0.17162 | 0.0092 | -3.2304
-12.5 | -0.5397 | 0.1646 | 0.0059 | -3.2789
-12 | -0.5119 | 0.15443 | 0.0037 | -3.3148
-11.5 | -0.4887 | 0.14622 | 0.0018 | -3.3422
-11 | -0.4837 | 0.14056 | -0.0008 | -3.4412
-10.5 | -0.454 | 0.13129 | -0.0023 | -3.458
-10 | -0.4509 | 0.12569 | -0.0042 | -3.5874
-9.5 | -0.4246 | 0.11733 | -0.0053 | -3.6189
-9 | -0.4064 | 0.11025 | -0.0061 | -3.6862
-8.5 | -0.3955 | 0.10355 | -0.0074 | -3.8194
-7 | -0.4718 | 0.06892 | -0.0446 | -6.8456
-6.5 | -0.5371 | 0.0632 | -0.0432 | -8.4984
-6 | -0.5626 | 0.05819 | -0.0375 | -9.6683
-5.5 | -0.585 | 0.05272 | -0.0327 | -11.0964
-5 | -0.5916 | 0.04674 | -0.0291 | -12.6573
-4.5 | -0.577 | 0.041 | -0.0262 | -14.0732
-4 | -0.5445 | 0.03614 | -0.0235 | -15.0664
-3.5 | -0.4982 | 0.03203 | -0.021 | -15.5542
-3 | -0.4476 | 0.02903 | -0.0179 | -15.4185
-2.5 | -0.3999 | 0.02644 | -0.0146 | -15.1248
-2 | -0.3816 | 0.0233 | -0.0042 | -16.3777
-1.5 | -0.1141 | 0.02837 | -0.0205 | -4.0219
-1 | -0.1253 | 0.02764 | -0.0141 | -4.5333
-0.5 | -0.1404 | 0.02665 | -0.007 | -5.2683
0 | -0.1027 | 0.02671 | -0.0089 | -3.845
0.5 | -0.0542 | 0.0275 | -0.0115 | -1.9709
1 | 0.0045 | 0.02887 | -0.015 | 0.15587
1.5 | 0.065 | 0.03056 | -0.0182 | 2.127
2 | 0.1234 | 0.03243 | -0.021 | 3.8051
2.5 | 0.1809 | 0.03447 | -0.0234 | 5.248
3 | 0.2468 | 0.03696 | -0.0269 | 6.6775
3.5 | 0.3021 | 0.03933 | -0.0286 | 7.6812
4 | 0.3657 | 0.04204 | -0.0311 | 8.6989
4.5 | 0.4309 | 0.04474 | -0.033 | 9.6312
5 | 0.5133 | 0.04693 | -0.0348 | 10.9376
5.5 | 0.7434 | 0.02732 | -0.0102 | 27.2108
6 | 0.7528 | 0.03227 | -0.0025 | 23.3282
6.5 | 0.8386 | 0.03802 | -0.0014 | 22.0568
7 | 0.882 | 0.04459 | 0.0011 | 19.7802
7.5 | 0.8932 | 0.05185 | 0.0042 | 17.2266
8 | 0.8849 | 0.05954 | 0.0071 | 14.8623
8.5 | 0.8487 | 0.06808 | 0.0072 | 12.4662
9 | 0.8151 | 0.07865 | 0.0033 | 10.3636
9.5 | 0.7531 | 0.09508 | -0.0103 | 7.9207
10 | 0.742 | 0.10814 | -0.0178 | 6.8615
10.5 | 0.7449 | 0.11965 | -0.0227 | 6.2257
11 | 0.5964 | 0.12382 | -0.0227 | 4.8167
11.5 | 0.703 | 0.15235 | -0.0519 | 4.6144
12.5 | 0.7343 | 0.16997 | -0.0587 | 4.3202
13 | 0.7665 | 0.18123 | -0.0606 | 4.2294
13.5 | 0.7789 | 0.18868 | -0.0641 | 4.1282
14 | 0.7978 | 0.19734 | -0.0675 | 4.0428
14.5 | 0.8173 | 0.20598 | -0.0712 | 3.9679
15 | 0.8326 | 0.21315 | -0.0754 | 3.9062
15.5 | 0.8524 | 0.22142 | -0.0794 | 3.8497
16 | 0.8814 | 0.23326 | -0.0823 | 3.7786
16.5 | 0.8929 | 0.2378 | -0.088 | 3.7548
17 | 0.9097 | 0.24507 | -0.0934 | 3.712
17.5 | 0.9336 | 0.25483 | -0.0975 | 3.6636
18 | 0.9648 | 0.26866 | -0.1003 | 3.5912
18.5 | 0.974 | 0.27042 | -0.1081 | 3.6018
19 | 1.0075 | 0.28712 | -0.1103 | 3.509
19.5 | 1.0173 | 0.28755 | -0.1186 | 3.5378
20 | 1.0488 | 0.30389 | -0.121 | 3.4512

## 9. Re 100k Mach 0.00 (1)
BIGFOIL.COM POLAR EXPORT
NACA64-211 a=0.6
NACA64-211 a=0.6 |  |  |  | Cl Max: | 0.883 | at alpha= | 11 | deg
JavaFoil+Calcfoil stall+Eppler ext transition |  |  |  | L/D Max: | 42.985 | at alpha= | 3.5 | deg
Re: | 100000 |  |  | Cd Min: | 0.0117 | at alpha= | -1 | deg
Mach: | 0 |  |  | Cl=0 at alpha= | -1.3729 | deg
|  |  |  | @ Cl=0.1, Cd= | 0.011738
|  |  |  | @ Cl=0.4, Cd= | 0.012492
|  |  |  | @ Cl=0.6, Cd= | 0.014989
alpha (deg) | Cl | Cd | Cm | Cl/Cd
-17 | -0.522 | 0.26166 | -0.004 | -1.995
-16.5 | -0.545 | 0.24006 | -0.005 | -2.271
-16 | -0.568 | 0.228 | -0.005 | -2.492
-15.5 | -0.589 | 0.2063 | -0.005 | -2.857
-15 | -0.606 | 0.19561 | -0.005 | -3.1
-14.5 | -0.622 | 0.17481 | -0.005 | -3.559
-14 | -0.636 | 0.165 | -0.006 | -3.856
-13.5 | -0.648 | 0.15174 | -0.006 | -4.272
-13 | -0.658 | 0.1405 | -0.006 | -4.683
-12.5 | -0.665 | 0.13048 | -0.006 | -5.096
-12 | -0.669 | 0.11638 | -0.007 | -5.747
-11.5 | -0.669 | 0.10761 | -0.007 | -6.218
-11 | -0.666 | 0.10299 | -0.007 | -6.466
-10.5 | -0.659 | 0.09183 | -0.007 | -7.174
-10 | -0.648 | 0.08648 | -0.007 | -7.488
-9.5 | -0.632 | 0.07935 | -0.008 | -7.968
-9 | -0.613 | 0.07253 | -0.008 | -8.449
-8.5 | -0.59 | 0.06762 | -0.008 | -8.718
-8 | -0.562 | 0.06302 | -0.008 | -8.923
-7.5 | -0.532 | 0.0577 | -0.009 | -9.214
-7 | -0.497 | 0.05386 | -0.009 | -9.231
-6.5 | -0.459 | 0.05022 | -0.009 | -9.145
-6 | -0.42 | 0.04741 | -0.01 | -8.849
-5.5 | -0.378 | 0.04435 | -0.01 | -8.528
-5 | -0.335 | 0.04187 | -0.011 | -8.012
-4.5 | -0.291 | 0.03967 | -0.011 | -7.348
-4 | -0.246 | 0.03762 | -0.012 | -6.552
-3.5 | -0.201 | 0.03591 | -0.013 | -5.594
-3 | -0.192 | 0.01409 | -0.027 | -13.601
-2.5 | -0.133 | 0.01387 | -0.027 | -9.603
-2 | -0.074 | 0.01207 | -0.028 | -6.17
-1.5 | -0.015 | 0.01198 | -0.028 | -1.289
-1 | 0.044 | 0.0117 | -0.029 | 3.734
-0.5 | 0.103 | 0.01174 | -0.029 | 8.773
0 | 0.162 | 0.01227 | -0.03 | 13.186
0.5 | 0.221 | 0.01239 | -0.03 | 17.803
1 | 0.279 | 0.01247 | -0.031 | 22.379
1.5 | 0.337 | 0.01231 | -0.031 | 27.396
2 | 0.394 | 0.01249 | -0.032 | 31.572
2.5 | 0.451 | 0.01251 | -0.032 | 36.045
3 | 0.507 | 0.01278 | -0.032 | 39.656
3.5 | 0.562 | 0.01307 | -0.033 | 42.985
4 | 0.622 | 0.0161 | -0.034 | 38.639
4.5 | 0.675 | 0.0167 | -0.034 | 40.433
5 | 0.727 | 0.01731 | -0.034 | 41.997
5.5 | 0.636 | 0.04149 | -0.016 | 15.329
6 | 0.675 | 0.04432 | -0.016 | 15.239
6.5 | 0.712 | 0.04746 | -0.015 | 15
7 | 0.746 | 0.05065 | -0.015 | 14.729
7.5 | 0.777 | 0.05442 | -0.015 | 14.28
8 | 0.805 | 0.0588 | -0.014 | 13.683
8.5 | 0.828 | 0.06287 | -0.014 | 13.174
9 | 0.848 | 0.06882 | -0.015 | 12.321
9.5 | 0.863 | 0.07376 | -0.014 | 11.702
10 | 0.874 | 0.08005 | -0.014 | 10.917
10.5 | 0.881 | 0.08722 | -0.014 | 10.095
11 | 0.883 | 0.09478 | -0.014 | 9.313
11.5 | 0.88 | 0.10202 | -0.013 | 8.629
12 | 0.874 | 0.11138 | -0.013 | 7.851
12.5 | 0.863 | 0.12153 | -0.013 | 7.098
13 | 0.843 | 0.13384 | -0.014 | 6.298
13.5 | 0.82 | 0.14266 | -0.013 | 5.746
14 | 0.794 | 0.15489 | -0.014 | 5.126
14.5 | 0.766 | 0.16825 | -0.014 | 4.554
15 | 0.737 | 0.18248 | -0.014 | 4.038
15.5 | 0.707 | 0.19592 | -0.013 | 3.607
16 | 0.676 | 0.20819 | -0.014 | 3.247

## 10. Re 100k Mach 0.00 (2)
BIGFOIL.COM POLAR EXPORT
NACA64-211 a=0.6
NACA64-211 a=0.6 |  |  |  | Cl Max: | 1.0058 | at alpha= | 9 | deg
XFOIL ncrit=9 |  |  |  | L/D Max: | 48.5019 | at alpha= | 5.5 | deg
Re: | 100000 |  |  | Cd Min: | 0.25511 | at alpha= | -20 | deg
Mach: | 0 |  |  | Cl=0 at alpha= | -0.98048 | deg
|  |  |  | @ Cl=0.1, Cd= | 0.01909
|  |  |  | @ Cl=0.4, Cd= | 0.018715
|  |  |  | @ Cl=0.6, Cd= | 0.021745
alpha (deg) | Cl | Cd | Cm | Cl/Cd
-20 | -0.7678 | 0.25511 | 0.0573 | -3.0097
-19.5 | -0.7448 | 0.24256 | 0.0548 | -3.0706
-19 | -0.7235 | 0.23425 | 0.0523 | -3.0886
-18.5 | -0.706 | 0.22772 | 0.0485 | -3.1003
-18 | -0.6899 | 0.22141 | 0.0439 | -3.1159
-17.5 | -0.6829 | 0.21865 | 0.037 | -3.1233
-16.5 | -0.6417 | 0.2005 | 0.0318 | -3.2005
-16 | -0.6262 | 0.19384 | 0.0279 | -3.2305
-15.5 | -0.6263 | 0.19056 | 0.0208 | -3.2866
-15 | -0.6166 | 0.18206 | 0.0163 | -3.3868
-14.5 | -0.5847 | 0.17215 | 0.0165 | -3.3965
-14 | -0.5752 | 0.16552 | 0.0121 | -3.4751
-13.5 | -0.5933 | 0.16173 | 0.0023 | -3.6685
-13 | -0.5504 | 0.15028 | 0.0058 | -3.6625
-12.5 | -0.5592 | 0.14428 | -0.0016 | -3.8758
-12 | -0.5382 | 0.13473 | -0.0022 | -3.9947
-11.5 | -0.53 | 0.12756 | -0.0056 | -4.1549
-11 | -0.533 | 0.11897 | -0.0108 | -4.4801
-10.5 | -0.5237 | 0.11198 | -0.0135 | -4.6767
-10 | -0.512 | 0.1043 | -0.015 | -4.9089
-9.5 | -0.5173 | 0.09599 | -0.0198 | -5.3891
-9 | -0.5605 | 0.08649 | -0.0326 | -6.4805
-8.5 | -0.5552 | 0.07891 | -0.0335 | -7.0359
-8 | -0.583 | 0.07116 | -0.0385 | -8.1928
-7.5 | -0.5535 | 0.06426 | -0.0355 | -8.6134
-6 | -0.5945 | 0.03632 | -0.0259 | -16.3684
-5.5 | -0.5661 | 0.03131 | -0.0223 | -18.0805
-5 | -0.502 | 0.027 | -0.0239 | -18.5926
-4.5 | -0.4263 | 0.02381 | -0.0284 | -17.9042
-4 | -0.3525 | 0.0212 | -0.0321 | -16.6274
-3.5 | -0.2862 | 0.0192 | -0.0349 | -14.9062
-3 | -0.2469 | 0.01657 | -0.0314 | -14.9004
-2.5 | -0.1959 | 0.01738 | -0.0281 | -11.2716
-2 | -0.159 | 0.01859 | -0.0194 | -8.553
-1.5 | -0.0942 | 0.01889 | -0.0206 | -4.9868
-1 | -0.0041 | 0.01908 | -0.0276 | -0.21488
-0.5 | 0.1009 | 0.01909 | -0.0377 | 5.2855
0 | 0.2068 | 0.0191 | -0.0487 | 10.8272
0.5 | 0.312 | 0.01898 | -0.0598 | 16.4384
1 | 0.415 | 0.01867 | -0.0706 | 22.2282
1.5 | 0.4254 | 0.01944 | -0.0654 | 21.8827
2 | 0.4418 | 0.02023 | -0.0602 | 21.8389
2.5 | 0.4713 | 0.02101 | -0.0564 | 22.4322
3 | 0.5124 | 0.02163 | -0.054 | 23.6893
3.5 | 0.5613 | 0.02199 | -0.0523 | 25.5252
4 | 0.6087 | 0.02169 | -0.049 | 28.0636
4.5 | 0.6693 | 0.01802 | -0.0417 | 37.1421
5 | 0.7165 | 0.01625 | -0.0362 | 44.0923
5.5 | 0.7479 | 0.01542 | -0.0282 | 48.5019
6 | 0.7452 | 0.02083 | -0.0206 | 35.7753
6.5 | 0.7797 | 0.02361 | -0.0174 | 33.0241
7 | 0.8297 | 0.02685 | -0.0162 | 30.9013
7.5 | 0.8846 | 0.03059 | -0.0155 | 28.9179
8 | 0.9365 | 0.03558 | -0.0146 | 26.321
8.5 | 0.9735 | 0.04202 | -0.0125 | 23.1675
9 | 1.0058 | 0.05003 | -0.0102 | 20.1039
9.5 | 0.9919 | 0.06161 | -0.0033 | 16.0997
11 | 0.7591 | 0.11481 | -0.0265 | 6.6118
11.5 | 0.7552 | 0.12412 | -0.0299 | 6.0844
12 | 0.7602 | 0.13325 | -0.0323 | 5.7051
12.5 | 0.8024 | 0.14087 | -0.0279 | 5.696
13 | 0.7614 | 0.15109 | -0.0403 | 5.0394
13.5 | 0.7649 | 0.16023 | -0.0444 | 4.7738
14 | 0.7995 | 0.16872 | -0.0419 | 4.7386

## 11. Re 100k Mach 0.10 (1)
BIGFOIL.COM POLAR EXPORT
NACA64-211 a=0.6
NACA64-211 a=0.6 |  |  |  | Cl Max: | 0.873 | at alpha= | 10.5 | deg
JavaFoil+Calcfoil stall+Eppler ext transition |  |  |  | L/D Max: | 42.869 | at alpha= | 3.5 | deg
Re: | 100000 |  |  | Cd Min: | 0.01146 | at alpha= | -1 | deg
Mach: | 0.1 |  |  | Cl=0 at alpha= | -1.3667 | deg
|  |  |  | @ Cl=0.1, Cd= | 0.011735
|  |  |  | @ Cl=0.4, Cd= | 0.012522
|  |  |  | @ Cl=0.6, Cd= | 0.01493
alpha (deg) | Cl | Cd | Cm | Cl/Cd
-16.5 | -0.5 | 0.25901 | -0.005 | -1.93
-16 | -0.526 | 0.24326 | -0.005 | -2.162
-15.5 | -0.551 | 0.22773 | -0.005 | -2.418
-15 | -0.571 | 0.20072 | -0.005 | -2.844
-14.5 | -0.59 | 0.1889 | -0.005 | -3.123
-14 | -0.607 | 0.17251 | -0.006 | -3.521
-13.5 | -0.623 | 0.15651 | -0.006 | -3.98
-13 | -0.636 | 0.14605 | -0.006 | -4.355
-12.5 | -0.646 | 0.13324 | -0.006 | -4.851
-12 | -0.653 | 0.11802 | -0.006 | -5.536
-11.5 | -0.657 | 0.1136 | -0.007 | -5.782
-11 | -0.656 | 0.1054 | -0.007 | -6.227
-10.5 | -0.652 | 0.09336 | -0.007 | -6.979
-10 | -0.642 | 0.0856 | -0.007 | -7.506
-9.5 | -0.629 | 0.08041 | -0.008 | -7.821
-9 | -0.611 | 0.0732 | -0.008 | -8.347
-8.5 | -0.589 | 0.0689 | -0.008 | -8.547
-8 | -0.563 | 0.06396 | -0.008 | -8.796
-7.5 | -0.533 | 0.0584 | -0.009 | -9.119
-7 | -0.498 | 0.05443 | -0.009 | -9.159
-6.5 | -0.461 | 0.0506 | -0.009 | -9.106
-6 | -0.421 | 0.04733 | -0.01 | -8.895
-5.5 | -0.38 | 0.04457 | -0.01 | -8.519
-5 | -0.337 | 0.04203 | -0.011 | -8.014
-4.5 | -0.293 | 0.03967 | -0.011 | -7.381
-4 | -0.248 | 0.03771 | -0.012 | -6.568
-3.5 | -0.202 | 0.03582 | -0.013 | -5.634
-3 | -0.193 | 0.01408 | -0.027 | -13.67
-2.5 | -0.134 | 0.01388 | -0.027 | -9.646
-2 | -0.075 | 0.01182 | -0.028 | -6.33
-1.5 | -0.016 | 0.01181 | -0.028 | -1.315
-1 | 0.044 | 0.01146 | -0.029 | 3.831
-0.5 | 0.103 | 0.01175 | -0.029 | 8.805
0 | 0.162 | 0.01234 | -0.03 | 13.169
0.5 | 0.222 | 0.0124 | -0.03 | 17.875
1 | 0.28 | 0.01249 | -0.031 | 22.453
1.5 | 0.339 | 0.01233 | -0.031 | 27.473
2 | 0.396 | 0.01252 | -0.032 | 31.633
2.5 | 0.453 | 0.01255 | -0.032 | 36.093
3 | 0.509 | 0.01283 | -0.033 | 39.686
3.5 | 0.564 | 0.01316 | -0.033 | 42.869
4 | 0.625 | 0.01616 | -0.034 | 38.655
4.5 | 0.678 | 0.01677 | -0.034 | 40.427
5 | 0.73 | 0.01738 | -0.035 | 41.987
5.5 | 0.639 | 0.04165 | -0.016 | 15.333
6 | 0.678 | 0.04442 | -0.016 | 15.269
6.5 | 0.715 | 0.04778 | -0.015 | 14.954
7 | 0.748 | 0.05064 | -0.015 | 14.776
7.5 | 0.779 | 0.05497 | -0.015 | 14.169
8 | 0.806 | 0.05881 | -0.014 | 13.7
8.5 | 0.828 | 0.06322 | -0.014 | 13.104
9 | 0.847 | 0.06924 | -0.015 | 12.23
9.5 | 0.86 | 0.07562 | -0.014 | 11.377
10 | 0.869 | 0.08251 | -0.014 | 10.535
10.5 | 0.873 | 0.08764 | -0.014 | 9.966
11 | 0.873 | 0.09553 | -0.014 | 9.137
11.5 | 0.868 | 0.10595 | -0.014 | 8.19
12 | 0.858 | 0.11327 | -0.013 | 7.578
12.5 | 0.843 | 0.12676 | -0.013 | 6.65
13 | 0.819 | 0.13594 | -0.013 | 6.025
13.5 | 0.792 | 0.15166 | -0.013 | 5.22
14 | 0.762 | 0.16026 | -0.014 | 4.752
14.5 | 0.729 | 0.17562 | -0.013 | 4.153
15 | 0.696 | 0.19266 | -0.014 | 3.613
15.5 | 0.662 | 0.21168 | -0.014 | 3.126

## 12. Re 100k Mach 0.10 (2)
BIGFOIL.COM POLAR EXPORT
NACA64-211 a=0.6
NACA64-211 a=0.6 |  |  |  | Cl Max: | 1.0058 | at alpha= | 9 | deg
XFOIL ncrit=9 |  |  |  | L/D Max: | 46.3943 | at alpha= | 5.5 | deg
Re: | 100000 |  |  | Cd Min: | 0.25663 | at alpha= | -20 | deg
Mach: | 0.1 |  |  | Cl=0 at alpha= | -0.97045 | deg
|  |  |  | @ Cl=0.1, Cd= | 0.019209
|  |  |  | @ Cl=0.4, Cd= | 0.0189
|  |  |  | @ Cl=0.6, Cd= | 0.021765
alpha (deg) | Cl | Cd | Cm | Cl/Cd
-20 | -0.7713 | 0.25663 | 0.0576 | -3.0055
-19.5 | -0.7459 | 0.24278 | 0.0556 | -3.0723
-19 | -0.7254 | 0.23495 | 0.0528 | -3.0875
-18.5 | -0.7078 | 0.2284 | 0.0489 | -3.0989
-18 | -0.6917 | 0.22217 | 0.0442 | -3.1134
-17.5 | -0.6857 | 0.21989 | 0.037 | -3.1184
-17 | -0.6866 | 0.21846 | 0.0298 | -3.1429
-16.5 | -0.6426 | 0.20106 | 0.0322 | -3.1961
-16 | -0.6272 | 0.19444 | 0.0281 | -3.2257
-15.5 | -0.629 | 0.19169 | 0.0206 | -3.2813
-15 | -0.6089 | 0.18097 | 0.018 | -3.3646
-14.5 | -0.5845 | 0.17265 | 0.0167 | -3.3855
-14 | -0.5765 | 0.16625 | 0.012 | -3.4677
-13.5 | -0.5946 | 0.16258 | 0.0022 | -3.6573
-13 | -0.5496 | 0.15078 | 0.006 | -3.645
-12.5 | -0.5618 | 0.14515 | -0.0022 | -3.8705
-12 | -0.5352 | 0.13529 | -0.0018 | -3.9559
-11.5 | -0.5314 | 0.1282 | -0.0061 | -4.1451
-11 | -0.5266 | 0.11962 | -0.0097 | -4.4023
-10.5 | -0.5268 | 0.11259 | -0.0145 | -4.6789
-10 | -0.5102 | 0.1049 | -0.015 | -4.8637
-9.5 | -0.5108 | 0.09681 | -0.0189 | -5.2763
-9 | -0.5369 | 0.08771 | -0.0276 | -6.1213
-8.5 | -0.5663 | 0.07946 | -0.0353 | -7.1269
-7.5 | -0.5441 | 0.06531 | -0.0346 | -8.331
-6 | -0.5972 | 0.03698 | -0.0262 | -16.1493
-5.5 | -0.5699 | 0.03188 | -0.0226 | -17.8764
-5 | -0.5031 | 0.0273 | -0.0247 | -18.4286
-4.5 | -0.4278 | 0.02402 | -0.029 | -17.8102
-4 | -0.3517 | 0.02133 | -0.033 | -16.4885
-3.5 | -0.2847 | 0.01937 | -0.0358 | -14.698
-3 | -0.2452 | 0.01662 | -0.0324 | -14.7533
-2.5 | -0.1938 | 0.01744 | -0.0289 | -11.1124
-2 | -0.1565 | 0.01866 | -0.0202 | -8.3869
-1.5 | -0.091 | 0.01898 | -0.0214 | -4.7945
-1 | -0.0061 | 0.01915 | -0.0274 | -0.31854
-0.5 | 0.0971 | 0.01921 | -0.0371 | 5.0547
0 | 0.2041 | 0.01918 | -0.0482 | 10.6413
0.5 | 0.3097 | 0.0191 | -0.0593 | 16.2147
1 | 0.4134 | 0.01887 | -0.0704 | 21.9078
1.5 | 0.4273 | 0.01955 | -0.0656 | 21.8568
2 | 0.4447 | 0.02031 | -0.0605 | 21.8956
2.5 | 0.4744 | 0.02106 | -0.0567 | 22.5261
3 | 0.5158 | 0.02168 | -0.0542 | 23.7915
3.5 | 0.5575 | 0.02236 | -0.0518 | 24.9329
4 | 0.6132 | 0.02158 | -0.0489 | 28.4152
4.5 | 0.6718 | 0.01802 | -0.0415 | 37.2808
5 | 0.7208 | 0.01612 | -0.0359 | 44.7146
5.5 | 0.7437 | 0.01603 | -0.0268 | 46.3943
6 | 0.7471 | 0.02104 | -0.0202 | 35.5086
6.5 | 0.7821 | 0.02396 | -0.017 | 32.6419
7 | 0.8345 | 0.02735 | -0.016 | 30.5119
7.5 | 0.8889 | 0.03104 | -0.0151 | 28.6372
8 | 0.9403 | 0.03622 | -0.0141 | 25.9608
8.5 | 0.9753 | 0.04277 | -0.0117 | 22.8034
9 | 1.0058 | 0.05067 | -0.0093 | 19.85
9.5 | 0.9833 | 0.06154 | -0.0021 | 15.9782
10.5 | 0.7991 | 0.10405 | -0.0182 | 7.68
11 | 0.7565 | 0.11584 | -0.0271 | 6.5306
11.5 | 0.7527 | 0.12506 | -0.0305 | 6.0187
12 | 0.7714 | 0.13365 | -0.0305 | 5.7718
12.5 | 0.8058 | 0.14174 | -0.0277 | 5.6851
13 | 0.7591 | 0.15203 | -0.0412 | 4.9931
13.5 | 0.7669 | 0.16101 | -0.0445 | 4.7631
14 | 0.8029 | 0.16969 | -0.0417 | 4.7316

## 13. Re 100k Mach 0.25 (1)
BIGFOIL.COM POLAR EXPORT
NACA64-211 a=0.6
NACA64-211 a=0.6 |  |  |  | Cl Max: | 0.832 | at alpha= | 9.5 | deg
JavaFoil+Calcfoil stall+Eppler ext transition |  |  |  | L/D Max: | 42.994 | at alpha= | 3.5 | deg
Re: | 100000 |  |  | Cd Min: | 0.01191 | at alpha= | -2 | deg
Mach: | 0.25 |  |  | Cl=0 at alpha= | -1.3688 | deg
|  |  |  | @ Cl=0.1, Cd= | 0.01232
|  |  |  | @ Cl=0.4, Cd= | 0.30813
|  |  |  | @ Cl=0.6, Cd= | 0.30813
alpha (deg) | Cl | Cd | Cm | Cl/Cd
-14.5 | -0.283 | 0.37653 | -0.006 | -0.751
-14 | -0.34 | 0.30055 | -0.006 | -1.131
-13.5 | -0.392 | 0.23366 | -0.006 | -1.677
-13 | -0.439 | 0.1995 | -0.006 | -2.2
-12.5 | -0.481 | 0.18 | -0.006 | -2.672
-12 | -0.517 | 0.14932 | -0.006 | -3.465
-11.5 | -0.548 | 0.13625 | -0.007 | -4.02
-11 | -0.571 | 0.12418 | -0.007 | -4.6
-10.5 | -0.588 | 0.1089 | -0.007 | -5.395
-10 | -0.596 | 0.09644 | -0.007 | -6.184
-9.5 | -0.598 | 0.08654 | -0.008 | -6.908
-9 | -0.592 | 0.08039 | -0.008 | -7.362
-8.5 | -0.579 | 0.07316 | -0.008 | -7.915
-8 | -0.56 | 0.06697 | -0.008 | -8.358
-7.5 | -0.535 | 0.06082 | -0.009 | -8.792
-7 | -0.504 | 0.05642 | -0.009 | -8.929
-6.5 | -0.468 | 0.05208 | -0.009 | -8.979
-6 | -0.429 | 0.0484 | -0.01 | -8.859
-5.5 | -0.388 | 0.0452 | -0.01 | -8.574
-5 | -0.345 | 0.04242 | -0.011 | -8.123
-4.5 | -0.3 | 0.0399 | -0.011 | -7.515
-4 | -0.254 | 0.03796 | -0.012 | -6.69
-3.5 | -0.207 | 0.03606 | -0.013 | -5.741
-3 | -0.198 | 0.01432 | -0.028 | -13.803
-2.5 | -0.138 | 0.01408 | -0.028 | -9.767
-2 | -0.077 | 0.01191 | -0.029 | -6.455
-1.5 | -0.016 | 0.01191 | -0.029 | -1.339
-1 | 0.045 | 0.01204 | -0.03 | 3.745
-0.5 | 0.106 | 0.01235 | -0.03 | 8.607
0 | 0.167 | 0.01214 | -0.031 | 13.734
0.5 | 0.227 | 0.01222 | -0.031 | 18.603
1 | 0.287 | 0.01234 | -0.032 | 23.296
1.5 | 0.347 | 0.01251 | -0.032 | 27.764
2 | 0.406 | 0.01273 | -0.033 | 31.875
2.5 | 0.464 | 0.01294 | -0.033 | 35.866
3 | 0.521 | 0.01307 | -0.033 | 39.895
3.5 | 0.577 | 0.01343 | -0.034 | 42.994
4 | 0.64 | 0.01655 | -0.035 | 38.65
4.5 | 0.694 | 0.01719 | -0.035 | 40.366
5 | 0.612 | 0.03926 | -0.018 | 15.595
5.5 | 0.653 | 0.04214 | -0.016 | 15.508
6 | 0.693 | 0.04509 | -0.016 | 15.366
6.5 | 0.728 | 0.04834 | -0.015 | 15.059
7 | 0.76 | 0.05221 | -0.015 | 14.547
7.5 | 0.786 | 0.05681 | -0.015 | 13.838
8 | 0.808 | 0.06113 | -0.015 | 13.211
8.5 | 0.823 | 0.067 | -0.015 | 12.279
9 | 0.831 | 0.07178 | -0.014 | 11.576
9.5 | 0.832 | 0.08036 | -0.014 | 10.351
10 | 0.825 | 0.08984 | -0.014 | 9.181
10.5 | 0.81 | 0.09679 | -0.014 | 8.368
11 | 0.787 | 0.10976 | -0.014 | 7.17
11.5 | 0.756 | 0.12091 | -0.014 | 6.254
12 | 0.718 | 0.14222 | -0.013 | 5.049
12.5 | 0.67 | 0.16183 | -0.013 | 4.138
13 | 0.607 | 0.183 | -0.014 | 3.317
13.5 | 0.538 | 0.21473 | -0.014 | 2.507
14 | 0.464 | 0.26359 | -0.014 | 1.762
14.5 | 0.385 | 0.30813 | -0.014 | 1.25

## 14. Re 100k Mach 0.25 (2)
BIGFOIL.COM POLAR EXPORT
NACA64-211 a=0.6
NACA64-211 a=0.6 |  |  |  | Cl Max: | 0.9972 | at alpha= | 9 | deg
XFOIL ncrit=9 |  |  |  | L/D Max: | 46.1529 | at alpha= | 5 | deg
Re: | 100000 |  |  | Cd Min: | 0.26536 | at alpha= | -20 | deg
Mach: | 0.25 |  |  | Cl=0 at alpha= | -0.96629 | deg
|  |  |  | @ Cl=0.1, Cd= | 0.019713
|  |  |  | @ Cl=0.4, Cd= | 0.019576
|  |  |  | @ Cl=0.6, Cd= | 0.02243
alpha (deg) | Cl | Cd | Cm | Cl/Cd
-20 | -0.7906 | 0.26536 | 0.0591 | -2.9793
-19.5 | -0.756 | 0.24599 | 0.0593 | -3.0733
-19 | -0.7366 | 0.23898 | 0.0554 | -3.0823
-18.5 | -0.7186 | 0.23231 | 0.051 | -3.0933
-18 | -0.7044 | 0.22745 | 0.045 | -3.0969
-17.5 | -0.7018 | 0.22696 | 0.0374 | -3.0922
-17 | -0.6685 | 0.21148 | 0.037 | -3.1611
-16.5 | -0.6483 | 0.20421 | 0.0338 | -3.1747
-16 | -0.636 | 0.1986 | 0.0283 | -3.2024
-15.5 | -0.6419 | 0.19751 | 0.0201 | -3.25
-15 | -0.6024 | 0.18256 | 0.021 | -3.2997
-14.5 | -0.5853 | 0.17538 | 0.0177 | -3.3373
-14 | -0.589 | 0.17133 | 0.0104 | -3.4378
-13.5 | -0.5605 | 0.16049 | 0.0098 | -3.4924
-13 | -0.5496 | 0.15373 | 0.0059 | -3.5751
-12.5 | -0.5726 | 0.14976 | -0.0046 | -3.8235
-12 | -0.526 | 0.13805 | -0.0006 | -3.8102
-11.5 | -0.5473 | 0.13247 | -0.0103 | -4.1315
-11 | -0.5094 | 0.12269 | -0.0075 | -4.1519
-10.5 | -0.5437 | 0.11635 | -0.0193 | -4.673
-10 | -0.5244 | 0.10816 | -0.0195 | -4.8484
-9.5 | -0.496 | 0.10006 | -0.0181 | -4.957
-9 | -0.4906 | 0.09241 | -0.0208 | -5.3089
-8.5 | -0.4907 | 0.08488 | -0.024 | -5.7811
-8 | -0.4971 | 0.07736 | -0.0278 | -6.4258
-7.5 | -0.5409 | 0.0689 | -0.0354 | -7.8505
-6 | -0.6085 | 0.04056 | -0.0281 | -15.0025
-5.5 | -0.5829 | 0.03475 | -0.0253 | -16.7741
-5 | -0.508 | 0.02885 | -0.0289 | -17.6083
-4.5 | -0.4327 | 0.02513 | -0.0327 | -17.2185
-4 | -0.3576 | 0.0222 | -0.0358 | -16.1081
-3.5 | -0.289 | 0.02016 | -0.0383 | -14.3353
-3 | -0.2468 | 0.01683 | -0.0361 | -14.6643
-2.5 | -0.1957 | 0.01765 | -0.032 | -11.0878
-2 | -0.1595 | 0.01895 | -0.0225 | -8.4169
-1.5 | -0.0944 | 0.0194 | -0.0222 | -4.866
-1 | -0.0059 | 0.01954 | -0.0282 | -0.30194
-0.5 | 0.0816 | 0.01969 | -0.0348 | 4.1442
0 | 0.1847 | 0.01982 | -0.0448 | 9.3189
0.5 | 0.2964 | 0.01971 | -0.0563 | 15.0381
1 | 0.4046 | 0.01957 | -0.0678 | 20.6745
1.5 | 0.4469 | 0.01995 | -0.0676 | 22.401
2 | 0.4484 | 0.02105 | -0.0605 | 21.3017
2.5 | 0.4707 | 0.02198 | -0.0555 | 21.4149
3 | 0.5117 | 0.02271 | -0.053 | 22.5319
3.5 | 0.5635 | 0.02309 | -0.0512 | 24.4045
4 | 0.6227 | 0.02202 | -0.0479 | 28.2788
4.5 | 0.687 | 0.01794 | -0.04 | 38.2943
5 | 0.7366 | 0.01596 | -0.0337 | 46.1529
5.5 | 0.7331 | 0.01899 | -0.0226 | 38.6045
6 | 0.7552 | 0.02227 | -0.0175 | 33.9111
6.5 | 0.7982 | 0.02537 | -0.0147 | 31.4624
7 | 0.8585 | 0.02959 | -0.0142 | 29.0132
7.5 | 0.9106 | 0.03369 | -0.0126 | 27.0288
8 | 0.9554 | 0.03959 | -0.0106 | 24.1324
8.5 | 0.9794 | 0.04687 | -0.0076 | 20.8961
9 | 0.9972 | 0.0543 | -0.0042 | 18.3646
9.5 | 0.9579 | 0.06243 | 0.0021 | 15.3436
10 | 0.9328 | 0.071 | 0.0049 | 13.138
10.5 | 0.8575 | 0.08317 | 0.0006 | 10.3102
11.5 | 0.7787 | 0.12869 | -0.0273 | 6.051
12 | 0.7751 | 0.13752 | -0.0315 | 5.6363
12.5 | 0.7561 | 0.14705 | -0.0393 | 5.1418
13 | 0.7548 | 0.15639 | -0.0445 | 4.8264
13.5 | 0.7879 | 0.16564 | -0.043 | 4.7567
14 | 0.7778 | 0.17273 | -0.0508 | 4.503

## 15. Re 100k Mach 0.50 (1)
BIGFOIL.COM POLAR EXPORT
NACA64-211 a=0.6
NACA64-211 a=0.6 |  |  |  | Cl Max: | 1.131 | at alpha= | 20 | deg
JavaFoil+Calcfoil stall+Eppler ext transition |  |  |  | L/D Max: | 39.627 | at alpha= | 3 | deg
Re: | 100000 |  |  | Cd Min: | 0.01251 | at alpha= | -1 | deg
Mach: | 0.5 |  |  | Cl=0 at alpha= | -1.3677 | deg
|  |  |  | @ Cl=0.1, Cd= | 0.012524
|  |  |  | @ Cl=0.4, Cd= | 0.013428
|  |  |  | @ Cl=0.6, Cd= | 0.01562
alpha (deg) | Cl | Cd | Cm | Cl/Cd
-20 | -1.005 | 0.34701 | -0.007 | -2.896
-19.5 | -0.979 | 0.33705 | -0.008 | -2.904
-19 | -0.953 | 0.34481 | -0.008 | -2.764
-18.5 | -0.924 | 0.31301 | -0.008 | -2.953
-18 | -0.898 | 0.30438 | -0.008 | -2.95
-17.5 | -0.872 | 0.29703 | -0.008 | -2.934
-17 | -0.845 | 0.30641 | -0.009 | -2.758
-16.5 | -0.819 | 0.3023 | -0.009 | -2.708
-16 | -0.79 | 0.28606 | -0.009 | -2.763
-15.5 | -0.764 | 0.28078 | -0.009 | -2.72
-15 | -0.737 | 0.25411 | -0.009 | -2.901
-14.5 | -0.711 | 0.26282 | -0.009 | -2.704
-14 | -0.684 | 0.25907 | -0.009 | -2.64
-13.5 | -0.656 | 0.22515 | -0.009 | -2.913
-13 | -0.629 | 0.2299 | -0.009 | -2.736
-12.5 | -0.602 | 0.34374 | -0.009 | -1.752
-12 | -0.575 | 0.22558 | -0.01 | -2.551
-11.5 | -0.549 | 0.20229 | -0.01 | -2.713
-11 | -0.522 | 0.2169 | -0.01 | -2.406
-10.5 | -0.494 | 0.18103 | -0.01 | -2.729
-10 | -0.467 | 0.17021 | -0.01 | -2.744
-9.5 | -0.44 | 0.17714 | -0.01 | -2.485
-9 | -0.413 | 0.16037 | -0.01 | -2.577
-8.5 | -0.386 | 0.15998 | -0.01 | -2.415
-8 | -0.359 | 0.15225 | -0.009 | -2.356
-7.5 | -0.332 | 0.14147 | -0.01 | -2.345
-7 | -0.305 | 0.13108 | -0.01 | -2.325
-6.5 | -0.416 | 0.07597 | -0.01 | -5.479
-6 | -0.429 | 0.05949 | -0.01 | -7.216
-5.5 | -0.407 | 0.05159 | -0.011 | -7.888
-5 | -0.371 | 0.0462 | -0.011 | -8.028
-4.5 | -0.328 | 0.04227 | -0.012 | -7.752
-4 | -0.28 | 0.03963 | -0.013 | -7.065
-3.5 | -0.229 | 0.03736 | -0.013 | -6.141
-3 | -0.177 | 0.03539 | -0.014 | -5.003
-2.5 | -0.153 | 0.01453 | -0.031 | -10.551
-2 | -0.086 | 0.01427 | -0.032 | -6.01
-1.5 | -0.018 | 0.01253 | -0.032 | -1.42
-1 | 0.05 | 0.01251 | -0.033 | 4.028
-0.5 | 0.119 | 0.01253 | -0.034 | 9.483
0 | 0.185 | 0.01272 | -0.034 | 14.521
0.5 | 0.252 | 0.01289 | -0.034 | 19.519
1 | 0.318 | 0.0131 | -0.035 | 24.286
1.5 | 0.384 | 0.01335 | -0.035 | 28.772
2 | 0.448 | 0.01366 | -0.036 | 32.817
2.5 | 0.512 | 0.01404 | -0.036 | 36.457
3 | 0.575 | 0.0145 | -0.037 | 39.627
3.5 | 0.644 | 0.01759 | -0.038 | 36.596
4 | 0.703 | 0.01846 | -0.038 | 38.084
4.5 | 0.628 | 0.03857 | -0.019 | 16.28
5 | 0.671 | 0.04195 | -0.018 | 15.988
5.5 | 0.709 | 0.04523 | -0.017 | 15.682
6 | 0.736 | 0.04984 | -0.016 | 14.775
6.5 | 0.74 | 0.05705 | -0.015 | 12.97
7 | 0.684 | 0.07077 | -0.015 | 9.666
7.5 | 0.475 | 0.12551 | -0.014 | 3.786
8 | 0.502 | 0.14179 | -0.016 | 3.541
8.5 | 0.528 | 0.1535 | -0.016 | 3.442
9 | 0.555 | 0.15657 | -0.017 | 3.543
9.5 | 0.582 | 0.16328 | -0.019 | 3.563
10 | 0.608 | 0.16695 | -0.019 | 3.641
10.5 | 0.634 | 0.18305 | -0.019 | 3.463
11 | 0.66 | 0.18875 | -0.02 | 3.498
11.5 | 0.687 | 0.21485 | -0.022 | 3.199
12 | 0.713 | 0.21816 | -0.022 | 3.27
12.5 | 0.739 | 0.22158 | -0.022 | 3.336
13 | 0.765 | 0.2224 | -0.023 | 3.44
13.5 | 0.793 | 0.24375 | -0.025 | 3.252
14 | 0.818 | 0.2475 | -0.025 | 3.306
14.5 | 0.844 | 0.25568 | -0.025 | 3.301
15 | 0.87 | 0.26046 | -0.026 | 3.339
15.5 | 0.897 | 0.29519 | -0.027 | 3.04
16 | 0.923 | 0.29016 | -0.028 | 3.18
16.5 | 0.948 | 0.30463 | -0.028 | 3.113
17 | 0.974 | 0.30261 | -0.028 | 3.217
17.5 | 1 | 0.30805 | -0.029 | 3.245
18 | 1.027 | 0.3169 | -0.031 | 3.241
18.5 | 1.052 | 0.32718 | -0.031 | 3.216
19 | 1.077 | 0.34256 | -0.031 | 3.144
19.5 | 1.102 | 0.34398 | -0.032 | 3.204
20 | 1.131 | 0.34909 | -0.033 | 3.239

## 16. Re 100k Mach 0.50 (2)
BIGFOIL.COM POLAR EXPORT
NACA64-211 a=0.6
NACA64-211 a=0.6 |  |  |  | Cl Max: | 1.0405 | at alpha= | 20 | deg
XFOIL ncrit=9 |  |  |  | L/D Max: | 42.8205 | at alpha= | 4.5 | deg
Re: | 100000 |  |  | Cd Min: | 0.29273 | at alpha= | 20 | deg
Mach: | 0.5 |  |  | Cl=0 at alpha= | -0.73333 | deg
|  |  |  | @ Cl=0.1, Cd= | 0.022071
|  |  |  | @ Cl=0.4, Cd= | 0.023231
|  |  |  | @ Cl=0.6, Cd= | 0.0254
alpha (deg) | Cl | Cd | Cm | Cl/Cd
-20 | -0.8424 | 0.27629 | 0.0775 | -3.049
-19.5 | -0.8197 | 0.26835 | 0.0718 | -3.0546
-19 | -0.8006 | 0.2634 | 0.0646 | -3.0395
-18.5 | -0.7898 | 0.26302 | 0.0565 | -3.0028
-18 | -0.7537 | 0.24403 | 0.0551 | -3.0886
-17.5 | -0.729 | 0.23524 | 0.0507 | -3.099
-17 | -0.7079 | 0.22786 | 0.0452 | -3.1067
-16.5 | -0.7034 | 0.22814 | 0.036 | -3.0832
-16 | -0.6652 | 0.21123 | 0.035 | -3.1492
-15.5 | -0.6419 | 0.20291 | 0.0309 | -3.1635
-15 | -0.6288 | 0.19752 | 0.0242 | -3.1835
-14.5 | -0.6125 | 0.18939 | 0.0188 | -3.2341
-14 | -0.5816 | 0.17896 | 0.0171 | -3.2499
-13.5 | -0.5892 | 0.17725 | 0.0082 | -3.3241
-13 | -0.5458 | 0.16302 | 0.0083 | -3.3481
-12.5 | -0.5391 | 0.15721 | 0.0024 | -3.4292
-12 | -0.5155 | 0.14733 | -0.0002 | -3.4989
-11.5 | -0.5142 | 0.14166 | -0.0061 | -3.6298
-11 | -0.4853 | 0.13197 | -0.007 | -3.6774
-10.5 | -0.4772 | 0.12426 | -0.0113 | -3.8403
-10 | -0.4906 | 0.11855 | -0.0187 | -4.1383
-9.5 | -0.4697 | 0.11016 | -0.0201 | -4.2638
-9 | -0.4433 | 0.10154 | -0.0207 | -4.3658
-8 | -0.4276 | 0.08716 | -0.0256 | -4.9059
-7.5 | -0.4356 | 0.08089 | -0.0292 | -5.3851
-7 | -0.4921 | 0.06073 | -0.0507 | -8.1031
-6.5 | -0.5692 | 0.05735 | -0.0424 | -9.925
-6 | -0.6014 | 0.05309 | -0.0358 | -11.3279
-5.5 | -0.569 | 0.0439 | -0.0415 | -12.9613
-5 | -0.5131 | 0.03558 | -0.0468 | -14.421
-4.5 | -0.4437 | 0.03011 | -0.0497 | -14.736
-4 | -0.3626 | 0.02609 | -0.052 | -13.898
-3.5 | -0.2862 | 0.02303 | -0.0535 | -12.4273
-3 | -0.2207 | 0.02091 | -0.0535 | -10.5548
-2.5 | -0.1864 | 0.01879 | -0.0468 | -9.9202
-2 | -0.1409 | 0.02007 | -0.0379 | -7.0204
-1.5 | -0.0983 | 0.02136 | -0.0278 | -4.6021
-1 | -0.0352 | 0.02154 | -0.0274 | -1.6342
-0.5 | 0.0308 | 0.02177 | -0.0285 | 1.4148
0 | 0.1158 | 0.02214 | -0.0335 | 5.2304
0.5 | 0.2194 | 0.02261 | -0.0426 | 9.7037
1 | 0.3362 | 0.02307 | -0.0545 | 14.573
1.5 | 0.4592 | 0.02338 | -0.0675 | 19.6407
2 | 0.4547 | 0.02439 | -0.0593 | 18.6429
2.5 | 0.4723 | 0.02525 | -0.0527 | 18.705
3 | 0.5245 | 0.02593 | -0.0503 | 20.2275
3.5 | 0.5629 | 0.02702 | -0.0464 | 20.8327
4 | 0.6813 | 0.02185 | -0.0419 | 31.1808
4.5 | 0.7515 | 0.01755 | -0.032 | 42.8205
5 | 0.737 | 0.02018 | -0.0182 | 36.5213
5.5 | 0.7439 | 0.02375 | -0.0105 | 31.3221
6 | 0.7957 | 0.02706 | -0.0064 | 29.405
6.5 | 0.8649 | 0.03178 | -0.0047 | 27.2152
7 | 0.9132 | 0.03819 | -0.0022 | 23.912
7.5 | 0.9183 | 0.04387 | 0.0032 | 20.9323
8 | 0.9002 | 0.05009 | 0.0082 | 17.9717
8.5 | 0.8716 | 0.05786 | 0.0096 | 15.0639
9 | 0.8373 | 0.06755 | 0.0069 | 12.3953
9.5 | 0.8025 | 0.07958 | 0.0004 | 10.0842
10 | 0.7805 | 0.09254 | -0.0073 | 8.4342
10.5 | 0.7507 | 0.11105 | -0.0213 | 6.76
11 | 0.7534 | 0.12331 | -0.0268 | 6.1098
11.5 | 0.7325 | 0.14418 | -0.0431 | 5.0805
12.5 | 0.7836 | 0.1639 | -0.0459 | 4.781
13 | 0.7707 | 0.17067 | -0.0546 | 4.5157
13.5 | 0.7877 | 0.18018 | -0.0586 | 4.3717
14 | 0.8105 | 0.18927 | -0.0615 | 4.2822
14.5 | 0.8164 | 0.19696 | -0.0686 | 4.145
15 | 0.8496 | 0.20886 | -0.0698 | 4.0678
15.5 | 0.8539 | 0.21425 | -0.078 | 3.9855
16 | 0.8971 | 0.23027 | -0.0774 | 3.8959
16.5 | 0.8928 | 0.2319 | -0.0881 | 3.8499
17 | 0.9173 | 0.2411 | -0.0917 | 3.8046
17.5 | 0.9379 | 0.25087 | -0.0968 | 3.7386
18 | 0.9547 | 0.25773 | -0.1038 | 3.7043
18.5 | 0.9809 | 0.26794 | -0.1072 | 3.6609
19 | 1.0068 | 0.28095 | -0.1111 | 3.5836
19.5 | 1.0192 | 0.28429 | -0.1202 | 3.5851
20 | 1.0405 | 0.29273 | -0.1258 | 3.5545

## 17. Re 250k Mach 0.00 (1)
BIGFOIL.COM POLAR EXPORT
NACA64-211 a=0.6
NACA64-211 a=0.6 |  |  |  | Cl Max: | 0.883 | at alpha= | 11 | deg
JavaFoil+Calcfoil stall+Eppler ext transition |  |  |  | L/D Max: | 69.071 | at alpha= | 3.5 | deg
Re: | 250000 |  |  | Cd Min: | 0.00826 | at alpha= | 3.5 | deg
Mach: | 0 |  |  | Cl=0 at alpha= | -1.3729 | deg
|  |  |  | @ Cl=0.1, Cd= | 0.0084627
|  |  |  | @ Cl=0.4, Cd= | 0.0087419
|  |  |  | @ Cl=0.6, Cd= | 0.010773
alpha (deg) | Cl | Cd | Cm | Cl/Cd
-17 | -0.522 | 0.20761 | -0.005 | -2.515
-16.5 | -0.545 | 0.19673 | -0.005 | -2.773
-16 | -0.568 | 0.18186 | -0.005 | -3.126
-15.5 | -0.59 | 0.1709 | -0.005 | -3.45
-15 | -0.607 | 0.15486 | -0.005 | -3.917
-14.5 | -0.622 | 0.14538 | -0.006 | -4.281
-14 | -0.636 | 0.13247 | -0.006 | -4.804
-13.5 | -0.648 | 0.1252 | -0.006 | -5.179
-13 | -0.658 | 0.11507 | -0.006 | -5.719
-12.5 | -0.665 | 0.10726 | -0.007 | -6.201
-12 | -0.669 | 0.09829 | -0.007 | -6.806
-11.5 | -0.669 | 0.09262 | -0.007 | -7.227
-11 | -0.666 | 0.08833 | -0.007 | -7.541
-10.5 | -0.659 | 0.0799 | -0.007 | -8.247
-10 | -0.648 | 0.07485 | -0.008 | -8.653
-9.5 | -0.632 | 0.06962 | -0.008 | -9.083
-9 | -0.613 | 0.06409 | -0.008 | -9.563
-8.5 | -0.59 | 0.06001 | -0.008 | -9.826
-8 | -0.562 | 0.05642 | -0.009 | -9.969
-7.5 | -0.532 | 0.05218 | -0.009 | -10.193
-7 | -0.498 | 0.04901 | -0.009 | -10.151
-6.5 | -0.46 | 0.04595 | -0.01 | -10.005
-6 | -0.42 | 0.04303 | -0.01 | -9.759
-5.5 | -0.379 | 0.04045 | -0.011 | -9.361
-5 | -0.336 | 0.03816 | -0.012 | -8.808
-4.5 | -0.292 | 0.03613 | -0.012 | -8.087
-4 | -0.306 | 0.01179 | -0.026 | -26
-3.5 | -0.249 | 0.01152 | -0.026 | -21.658
-3 | -0.192 | 0.01126 | -0.027 | -17.021
-2.5 | -0.133 | 0.01102 | -0.027 | -12.09
-2 | -0.074 | 0.00873 | -0.028 | -8.524
-1.5 | -0.015 | 0.00876 | -0.028 | -1.763
-1 | 0.044 | 0.0087 | -0.029 | 5.02
-0.5 | 0.103 | 0.00845 | -0.029 | 12.178
0 | 0.162 | 0.0085 | -0.03 | 19.076
0.5 | 0.221 | 0.00856 | -0.03 | 25.84
1 | 0.28 | 0.0086 | -0.031 | 32.588
1.5 | 0.339 | 0.00868 | -0.031 | 39.113
2 | 0.397 | 0.00875 | -0.032 | 45.453
2.5 | 0.456 | 0.00859 | -0.032 | 53.058
3 | 0.514 | 0.00846 | -0.033 | 60.731
3.5 | 0.571 | 0.00826 | -0.033 | 69.071
4 | 0.625 | 0.01294 | -0.034 | 48.314
4.5 | 0.679 | 0.01341 | -0.034 | 50.663
5 | 0.731 | 0.01394 | -0.035 | 52.459
5.5 | 0.782 | 0.01455 | -0.035 | 53.745
6 | 0.829 | 0.01517 | -0.035 | 54.658
6.5 | 0.714 | 0.04319 | -0.017 | 16.542
7 | 0.747 | 0.04643 | -0.016 | 16.099
7.5 | 0.778 | 0.0497 | -0.016 | 15.655
8 | 0.805 | 0.05321 | -0.015 | 15.127
8.5 | 0.829 | 0.05672 | -0.015 | 14.61
9 | 0.848 | 0.06076 | -0.015 | 13.962
9.5 | 0.864 | 0.06597 | -0.015 | 13.092
10 | 0.874 | 0.07113 | -0.015 | 12.294
10.5 | 0.881 | 0.07614 | -0.015 | 11.571
11 | 0.883 | 0.08196 | -0.015 | 10.775
11.5 | 0.881 | 0.08954 | -0.014 | 9.836
12 | 0.875 | 0.0967 | -0.014 | 9.045
12.5 | 0.863 | 0.10534 | -0.014 | 8.192
13 | 0.843 | 0.11202 | -0.014 | 7.525
13.5 | 0.82 | 0.12064 | -0.014 | 6.796
14 | 0.794 | 0.1295 | -0.014 | 6.132
14.5 | 0.766 | 0.13828 | -0.014 | 5.542
15 | 0.737 | 0.14934 | -0.014 | 4.935
15.5 | 0.707 | 0.15984 | -0.014 | 4.421
16 | 0.676 | 0.17451 | -0.015 | 3.874

## 18. Re 250k Mach 0.00 (2)
BIGFOIL.COM POLAR EXPORT
NACA64-211 a=0.6
NACA64-211 a=0.6 |  |  |  | Cl Max: | 1.0612 | at alpha= | 10 | deg
XFOIL ncrit=9 |  |  |  | L/D Max: | 71.4819 | at alpha= | 4.5 | deg
Re: | 250000 |  |  | Cd Min: | 0.17764 | at alpha= | 15 | deg
Mach: | 0 |  |  | Cl=0 at alpha= | -1.4083 | deg
|  |  |  | @ Cl=0.1, Cd= | 0.0097291
|  |  |  | @ Cl=0.4, Cd= | 0.009813
|  |  |  | @ Cl=0.6, Cd= | 0.0092751
alpha (deg) | Cl | Cd | Cm | Cl/Cd
-13.5 | -0.5676 | 0.1522 | 0.0096 | -3.7293
-11.5 | -0.5528 | 0.11581 | -0.0106 | -4.7733
-11 | -0.5377 | 0.10964 | -0.0117 | -4.9042
-10.5 | -0.5329 | 0.10165 | -0.0157 | -5.2425
-10 | -0.5492 | 0.08834 | -0.0278 | -6.2169
-9 | -0.6203 | 0.06771 | -0.0438 | -9.1611
-8.5 | -0.6281 | 0.05576 | -0.0457 | -11.2643
-8 | -0.6101 | 0.05046 | -0.0454 | -12.0908
-7 | -0.5337 | 0.03421 | -0.0504 | -15.6007
-6.5 | -0.4804 | 0.02431 | -0.0513 | -19.7614
-6 | -0.4299 | 0.02009 | -0.0506 | -21.3987
-5.5 | -0.3832 | 0.01798 | -0.049 | -21.3126
-5 | -0.3371 | 0.01628 | -0.0468 | -20.7064
-4.5 | -0.2928 | 0.01464 | -0.0446 | -20
-4 | -0.2455 | 0.01366 | -0.043 | -17.9722
-3.5 | -0.1989 | 0.01226 | -0.0415 | -16.2235
-3 | -0.1616 | 0.0099 | -0.0393 | -16.3232
-2.5 | -0.1102 | 0.00981 | -0.038 | -11.2334
-2 | -0.0593 | 0.00978 | -0.0364 | -6.0634
-1.5 | -0.0099 | 0.00984 | -0.0341 | -1.0061
-1 | 0.0441 | 0.00979 | -0.0336 | 4.5046
-0.5 | 0.0977 | 0.00973 | -0.0329 | 10.0411
0 | 0.1508 | 0.00971 | -0.0322 | 15.5304
0.5 | 0.2025 | 0.00969 | -0.0309 | 20.8978
1 | 0.2528 | 0.00969 | -0.0293 | 26.0888
1.5 | 0.3053 | 0.00972 | -0.0282 | 31.4095
2 | 0.3737 | 0.0098 | -0.0306 | 38.1327
2.5 | 0.4547 | 0.00984 | -0.036 | 46.2093
3 | 0.5399 | 0.00965 | -0.0421 | 55.9482
3.5 | 0.5777 | 0.00929 | -0.0383 | 62.1851
4 | 0.6226 | 0.00926 | -0.0361 | 67.2354
4.5 | 0.6705 | 0.00938 | -0.0344 | 71.4819
5 | 0.7101 | 0.01035 | -0.0316 | 68.6087
5.5 | 0.7267 | 0.01445 | -0.0272 | 50.2907
6 | 0.7665 | 0.01611 | -0.0251 | 47.5791
6.5 | 0.8051 | 0.01791 | -0.0228 | 44.9525
7 | 0.8414 | 0.02072 | -0.0203 | 40.6081
7.5 | 0.8874 | 0.02248 | -0.0189 | 39.4751
8 | 0.9342 | 0.02511 | -0.0178 | 37.2043
8.5 | 0.982 | 0.03066 | -0.0171 | 32.0287
9 | 1.0192 | 0.03427 | -0.0147 | 29.7403
9.5 | 1.043 | 0.04125 | -0.0113 | 25.2848
10 | 1.0612 | 0.05018 | -0.0086 | 21.1479
10.5 | 0.9795 | 0.06634 | 0.0021 | 14.7648
11 | 0.9334 | 0.07398 | 0.0037 | 12.6169
11.5 | 0.8818 | 0.08534 | -0.0009 | 10.3328
12 | 0.8419 | 0.09983 | -0.009 | 8.4333
12.5 | 0.797 | 0.1225 | -0.0253 | 6.5061
13 | 0.7827 | 0.13731 | -0.0347 | 5.7002
13.5 | 0.7929 | 0.14442 | -0.0373 | 5.4902
14 | 0.8008 | 0.15322 | -0.0378 | 5.2265
14.5 | 0.7963 | 0.16628 | -0.0473 | 4.7889
15 | 0.7961 | 0.17764 | -0.0556 | 4.4815

## 19. Re 250k Mach 0.10 (1)
BIGFOIL.COM POLAR EXPORT
NACA64-211 a=0.6
NACA64-211 a=0.6 |  |  |  | Cl Max: | 0.874 | at alpha= | 10.5 | deg
JavaFoil+Calcfoil stall+Eppler ext transition |  |  |  | L/D Max: | 69.461 | at alpha= | 3.5 | deg
Re: | 250000 |  |  | Cd Min: | 0.00815 | at alpha= | 3 | deg
Mach: | 0.1 |  |  | Cl=0 at alpha= | -1.3667 | deg
|  |  |  | @ Cl=0.1, Cd= | 0.0085502
|  |  |  | @ Cl=0.4, Cd= | 0.0087475
|  |  |  | @ Cl=0.6, Cd= | 0.010537
alpha (deg) | Cl | Cd | Cm | Cl/Cd
-16.5 | -0.5 | 0.20784 | -0.005 | -2.406
-16 | -0.526 | 0.18911 | -0.005 | -2.782
-15.5 | -0.551 | 0.18111 | -0.005 | -3.041
-15 | -0.571 | 0.16573 | -0.005 | -3.445
-14.5 | -0.59 | 0.14896 | -0.006 | -3.961
-14 | -0.608 | 0.14095 | -0.006 | -4.311
-13.5 | -0.623 | 0.12549 | -0.006 | -4.965
-13 | -0.636 | 0.12078 | -0.006 | -5.268
-12.5 | -0.647 | 0.11109 | -0.007 | -5.82
-12 | -0.654 | 0.10064 | -0.007 | -6.494
-11.5 | -0.657 | 0.09444 | -0.007 | -6.956
-11 | -0.656 | 0.08893 | -0.007 | -7.382
-10.5 | -0.652 | 0.08045 | -0.007 | -8.101
-10 | -0.643 | 0.0757 | -0.008 | -8.489
-9.5 | -0.629 | 0.06999 | -0.008 | -8.987
-9 | -0.611 | 0.06466 | -0.008 | -9.451
-8.5 | -0.589 | 0.06012 | -0.008 | -9.796
-8 | -0.563 | 0.05651 | -0.008 | -9.956
-7.5 | -0.533 | 0.05234 | -0.009 | -10.178
-7 | -0.499 | 0.0491 | -0.009 | -10.157
-6.5 | -0.461 | 0.04599 | -0.01 | -10.027
-6 | -0.422 | 0.04331 | -0.01 | -9.734
-5.5 | -0.38 | 0.04065 | -0.011 | -9.351
-5 | -0.337 | 0.03828 | -0.012 | -8.815
-4.5 | -0.294 | 0.0361 | -0.012 | -8.134
-4 | -0.308 | 0.01186 | -0.026 | -25.953
-3.5 | -0.251 | 0.01162 | -0.026 | -21.559
-3 | -0.193 | 0.01129 | -0.027 | -17.057
-2.5 | -0.134 | 0.01102 | -0.027 | -12.145
-2 | -0.075 | 0.00874 | -0.028 | -8.561
-1.5 | -0.016 | 0.00879 | -0.029 | -1.767
-1 | 0.044 | 0.00874 | -0.029 | 5.023
-0.5 | 0.103 | 0.00854 | -0.03 | 12.117
0 | 0.163 | 0.00849 | -0.03 | 19.193
0.5 | 0.222 | 0.00856 | -0.031 | 25.991
1 | 0.282 | 0.0086 | -0.031 | 32.759
1.5 | 0.341 | 0.00867 | -0.032 | 39.32
2 | 0.399 | 0.00875 | -0.032 | 45.655
2.5 | 0.458 | 0.0086 | -0.033 | 53.278
3 | 0.516 | 0.00815 | -0.033 | 63.388
3.5 | 0.574 | 0.00826 | -0.034 | 69.461
4 | 0.628 | 0.01299 | -0.034 | 48.348
4.5 | 0.682 | 0.01347 | -0.034 | 50.645
5 | 0.735 | 0.01404 | -0.035 | 52.316
5.5 | 0.785 | 0.01463 | -0.035 | 53.651
6 | 0.832 | 0.01531 | -0.036 | 54.347
6.5 | 0.716 | 0.04344 | -0.017 | 16.49
7 | 0.75 | 0.04664 | -0.016 | 16.07
7.5 | 0.78 | 0.04995 | -0.016 | 15.61
8 | 0.806 | 0.05322 | -0.015 | 15.143
8.5 | 0.829 | 0.05738 | -0.015 | 14.446
9 | 0.847 | 0.06174 | -0.015 | 13.725
9.5 | 0.861 | 0.06621 | -0.015 | 13
10 | 0.87 | 0.07166 | -0.015 | 12.134
10.5 | 0.874 | 0.07676 | -0.015 | 11.383
11 | 0.873 | 0.08306 | -0.015 | 10.514
11.5 | 0.868 | 0.08985 | -0.014 | 9.661
12 | 0.859 | 0.09906 | -0.014 | 8.668
12.5 | 0.843 | 0.10578 | -0.014 | 7.971
13 | 0.819 | 0.11402 | -0.014 | 7.184
13.5 | 0.792 | 0.12568 | -0.014 | 6.3
14 | 0.762 | 0.13368 | -0.014 | 5.698
14.5 | 0.73 | 0.14382 | -0.014 | 5.073
15 | 0.696 | 0.15537 | -0.014 | 4.48
15.5 | 0.662 | 0.1675 | -0.014 | 3.952

## 20. Re 250k Mach 0.10 (2)
BIGFOIL.COM POLAR EXPORT
NACA64-211 a=0.6
NACA64-211 a=0.6 |  |  |  | Cl Max: | 1.0556 | at alpha= | 10 | deg
XFOIL ncrit=9 |  |  |  | L/D Max: | 71.5605 | at alpha= | 4.5 | deg
Re: | 250000 |  |  | Cd Min: | 0.17859 | at alpha= | 15 | deg
Mach: | 0.1 |  |  | Cl=0 at alpha= | -1.4085 | deg
|  |  |  | @ Cl=0.1, Cd= | 0.0097594
|  |  |  | @ Cl=0.4, Cd= | 0.0098458
|  |  |  | @ Cl=0.6, Cd= | 0.0093016
alpha (deg) | Cl | Cd | Cm | Cl/Cd
-9 | -0.6169 | 0.06885 | -0.0441 | -8.9601
-8.5 | -0.6195 | 0.05701 | -0.046 | -10.8665
-8 | -0.6051 | 0.05142 | -0.0459 | -11.7678
-7.5 | -0.5946 | 0.04426 | -0.0477 | -13.4343
-7 | -0.5378 | 0.03261 | -0.0514 | -16.4919
-6.5 | -0.4828 | 0.02469 | -0.0518 | -19.5545
-6 | -0.4324 | 0.02045 | -0.051 | -21.1443
-5.5 | -0.3857 | 0.01819 | -0.0494 | -21.204
-5 | -0.3392 | 0.01644 | -0.0471 | -20.6326
-4.5 | -0.2943 | 0.01479 | -0.0449 | -19.8986
-4 | -0.2471 | 0.01373 | -0.0432 | -17.9971
-3.5 | -0.1998 | 0.01241 | -0.0418 | -16.0999
-3 | -0.1625 | 0.00994 | -0.0395 | -16.3481
-2 | -0.0595 | 0.00981 | -0.0366 | -6.0652
-1.5 | -0.0099 | 0.00988 | -0.0344 | -1.002
-1 | 0.0442 | 0.00982 | -0.0337 | 4.501
-0.5 | 0.0983 | 0.00976 | -0.0331 | 10.0717
0 | 0.1518 | 0.00974 | -0.0324 | 15.5852
0.5 | 0.2039 | 0.00973 | -0.0312 | 20.9558
1 | 0.2545 | 0.00974 | -0.0295 | 26.1294
1.5 | 0.3066 | 0.00976 | -0.0282 | 31.4139
2 | 0.3742 | 0.00983 | -0.0304 | 38.0671
2.5 | 0.4558 | 0.00988 | -0.0358 | 46.1336
3 | 0.5426 | 0.00968 | -0.0421 | 56.0537
3.5 | 0.5812 | 0.00931 | -0.0385 | 62.4275
4 | 0.6262 | 0.00929 | -0.0362 | 67.4058
4.5 | 0.6741 | 0.00942 | -0.0344 | 71.5605
5 | 0.7102 | 0.01074 | -0.0311 | 66.1266
5.5 | 0.7295 | 0.01459 | -0.027 | 50
6 | 0.7687 | 0.01633 | -0.0247 | 47.0729
6.5 | 0.8076 | 0.0181 | -0.0224 | 44.6188
7 | 0.8447 | 0.02094 | -0.0198 | 40.3391
7.5 | 0.8909 | 0.02279 | -0.0184 | 39.0917
8 | 0.9384 | 0.02562 | -0.0173 | 36.6276
8.5 | 0.9849 | 0.0311 | -0.0163 | 31.6688
9 | 1.0204 | 0.03523 | -0.0137 | 28.964
9.5 | 1.0402 | 0.04245 | -0.01 | 24.5041
10 | 1.0556 | 0.0512 | -0.0072 | 20.6172
11 | 0.9306 | 0.07581 | 0.0037 | 12.2754
11.5 | 0.8804 | 0.08673 | -0.0007 | 10.151
12 | 0.8458 | 0.1004 | -0.008 | 8.4243
12.5 | 0.8002 | 0.12177 | -0.0236 | 6.5714
13 | 0.7801 | 0.1388 | -0.0356 | 5.6203
13.5 | 0.7884 | 0.14668 | -0.0389 | 5.375
14 | 0.8002 | 0.15445 | -0.0385 | 5.181
14.5 | 0.7979 | 0.16698 | -0.0473 | 4.7784
15 | 0.7965 | 0.17859 | -0.0563 | 4.4599

## 21. Re 250k Mach 0.25 (1)
BIGFOIL.COM POLAR EXPORT
NACA64-211 a=0.6
NACA64-211 a=0.6 |  |  |  | Cl Max: | 0.848 | at alpha= | 6 | deg
JavaFoil+Calcfoil stall+Eppler ext transition |  |  |  | L/D Max: | 69.914 | at alpha= | 3.5 | deg
Re: | 250000 |  |  | Cd Min: | 0.00828 | at alpha= | 3 | deg
Mach: | 0.25 |  |  | Cl=0 at alpha= | -1.3688 | deg
|  |  |  | @ Cl=0.1, Cd= | 0.0086111
|  |  |  | @ Cl=0.4, Cd= | 0.0088917
|  |  |  | @ Cl=0.6, Cd= | 0.009398
alpha (deg) | Cl | Cd | Cm | Cl/Cd
-14.5 | -0.283 | 0.21822 | -0.006 | -1.296
-14 | -0.34 | 0.18566 | -0.006 | -1.832
-13.5 | -0.392 | 0.16544 | -0.006 | -2.369
-13 | -0.439 | 0.14958 | -0.006 | -2.935
-12.5 | -0.481 | 0.13831 | -0.006 | -3.478
-12 | -0.518 | 0.11934 | -0.007 | -4.337
-11.5 | -0.548 | 0.11387 | -0.007 | -4.811
-11 | -0.571 | 0.09967 | -0.007 | -5.732
-10.5 | -0.588 | 0.09019 | -0.007 | -6.516
-10 | -0.596 | 0.0812 | -0.008 | -7.346
-9.5 | -0.598 | 0.07401 | -0.008 | -8.079
-9 | -0.592 | 0.06891 | -0.008 | -8.59
-8.5 | -0.579 | 0.06351 | -0.008 | -9.118
-8 | -0.56 | 0.05856 | -0.009 | -9.561
-7.5 | -0.535 | 0.05417 | -0.009 | -9.874
-7 | -0.504 | 0.05018 | -0.009 | -10.042
-6.5 | -0.468 | 0.04674 | -0.01 | -10.01
-6 | -0.429 | 0.04368 | -0.01 | -9.823
-5.5 | -0.388 | 0.04117 | -0.011 | -9.424
-5 | -0.345 | 0.03871 | -0.012 | -8.914
-4.5 | -0.301 | 0.03629 | -0.013 | -8.287
-4 | -0.316 | 0.012 | -0.027 | -26.305
-3.5 | -0.257 | 0.01174 | -0.027 | -21.9
-3 | -0.198 | 0.01148 | -0.028 | -17.217
-2.5 | -0.138 | 0.0112 | -0.028 | -12.274
-2 | -0.077 | 0.00884 | -0.029 | -8.695
-1.5 | -0.016 | 0.00887 | -0.029 | -1.798
-1 | 0.045 | 0.00853 | -0.03 | 5.288
-0.5 | 0.106 | 0.00862 | -0.03 | 12.343
0 | 0.167 | 0.00862 | -0.031 | 19.423
0.5 | 0.228 | 0.0087 | -0.031 | 26.268
1 | 0.289 | 0.00869 | -0.032 | 33.3
1.5 | 0.35 | 0.0088 | -0.032 | 39.838
2 | 0.41 | 0.00891 | -0.033 | 46.07
2.5 | 0.471 | 0.00893 | -0.033 | 52.704
3 | 0.53 | 0.00828 | -0.034 | 64.019
3.5 | 0.589 | 0.00842 | -0.034 | 69.914
4 | 0.644 | 0.01331 | -0.035 | 48.342
4.5 | 0.698 | 0.01384 | -0.035 | 50.441
5 | 0.751 | 0.01445 | -0.036 | 51.96
5.5 | 0.801 | 0.0151 | -0.036 | 53.076
6 | 0.848 | 0.0158 | -0.036 | 53.681
6.5 | 0.729 | 0.04414 | -0.017 | 16.515
7 | 0.761 | 0.04732 | -0.016 | 16.072
7.5 | 0.787 | 0.05136 | -0.015 | 15.316
8 | 0.808 | 0.05493 | -0.015 | 14.71
8.5 | 0.823 | 0.05978 | -0.016 | 13.771
9 | 0.831 | 0.06436 | -0.015 | 12.918
9.5 | 0.832 | 0.07004 | -0.015 | 11.882
10 | 0.825 | 0.07707 | -0.015 | 10.707
10.5 | 0.81 | 0.08371 | -0.015 | 9.679
11 | 0.787 | 0.09182 | -0.014 | 8.571

## 22. Re 250k Mach 0.25 (2)
BIGFOIL.COM POLAR EXPORT
NACA64-211 a=0.6
NACA64-211 a=0.6 |  |  |  | Cl Max: | 1.015 | at alpha= | 9 | deg
XFOIL ncrit=9 |  |  |  | L/D Max: | 71.8012 | at alpha= | 4.5 | deg
Re: | 250000 |  |  | Cd Min: | 0.16055 | at alpha= | 14 | deg
Mach: | 0.25 |  |  | Cl=0 at alpha= | -1.4068 | deg
|  |  |  | @ Cl=0.1, Cd= | 0.0099616
|  |  |  | @ Cl=0.4, Cd= | 0.01005
|  |  |  | @ Cl=0.6, Cd= | 0.0094447
alpha (deg) | Cl | Cd | Cm | Cl/Cd
-12.5 | -0.555 | 0.13977 | -0.002 | -3.9708
-12 | -0.5504 | 0.12889 | -0.006 | -4.2703
-11.5 | -0.5305 | 0.12225 | -0.0063 | -4.3395
-11 | -0.5197 | 0.11488 | -0.0094 | -4.5239
-10.5 | -0.5248 | 0.10494 | -0.0182 | -5.001
-10 | -0.5389 | 0.09219 | -0.0309 | -5.8455
-9.5 | -0.5278 | 0.0852 | -0.0279 | -6.1948
-9 | -0.5272 | 0.07652 | -0.033 | -6.8897
-8.5 | -0.555 | 0.06439 | -0.0445 | -8.6194
-8 | -0.577 | 0.05629 | -0.0479 | -10.2505
-7.5 | -0.5873 | 0.04777 | -0.0505 | -12.2943
-7 | -0.5364 | 0.0358 | -0.0555 | -14.9832
-6.5 | -0.4931 | 0.02659 | -0.0553 | -18.5446
-6 | -0.4452 | 0.02245 | -0.0535 | -19.8307
-5.5 | -0.3993 | 0.01936 | -0.0513 | -20.625
-5 | -0.3507 | 0.01735 | -0.049 | -20.2133
-4.5 | -0.3016 | 0.01583 | -0.0468 | -19.0524
-4 | -0.2551 | 0.01418 | -0.0448 | -17.9901
-3.5 | -0.2058 | 0.01299 | -0.0431 | -15.843
-3 | -0.168 | 0.01016 | -0.0408 | -16.5354
-2.5 | -0.1154 | 0.01 | -0.0393 | -11.54
-2 | -0.0615 | 0.00996 | -0.0379 | -6.1747
-1.5 | -0.0104 | 0.01006 | -0.0355 | -1.0338
-1 | 0.0454 | 0.01002 | -0.0348 | 4.5309
-0.5 | 0.1015 | 0.00996 | -0.0342 | 10.1908
0 | 0.1569 | 0.00992 | -0.0334 | 15.8165
0.5 | 0.2113 | 0.00992 | -0.0325 | 21.3004
1 | 0.2641 | 0.00995 | -0.0311 | 26.5427
1.5 | 0.3165 | 0.00999 | -0.0294 | 31.6817
2 | 0.3801 | 0.01004 | -0.0301 | 37.8586
2.5 | 0.461 | 0.01008 | -0.0348 | 45.7341
3 | 0.5494 | 0.00992 | -0.041 | 55.3831
3.5 | 0.6005 | 0.00944 | -0.0392 | 63.6123
4 | 0.6461 | 0.00943 | -0.0365 | 68.5154
4.5 | 0.6936 | 0.00966 | -0.0342 | 71.8012
5 | 0.7104 | 0.01296 | -0.0287 | 54.8148
5.5 | 0.7428 | 0.01547 | -0.0254 | 48.0155
6 | 0.7792 | 0.01749 | -0.0223 | 44.5512
6.5 | 0.82 | 0.01923 | -0.0197 | 42.6417
7 | 0.8619 | 0.02226 | -0.0172 | 38.7197
7.5 | 0.9107 | 0.02473 | -0.0156 | 36.8257
8 | 0.9596 | 0.02874 | -0.0143 | 33.389
8.5 | 0.9949 | 0.03436 | -0.0117 | 28.9552
9 | 1.015 | 0.04032 | -0.0076 | 25.1736
9.5 | 1.0132 | 0.04761 | -0.0028 | 21.2812
10 | 1.0075 | 0.05601 | 0.0009 | 17.9879
11 | 0.8058 | 0.07045 | 0.0045 | 11.4379
11.5 | 0.7543 | 0.08557 | -0.0027 | 8.815
12 | 0.7916 | 0.11841 | -0.0242 | 6.6852
12.5 | 0.8012 | 0.12548 | -0.0223 | 6.3851
13 | 0.7782 | 0.14353 | -0.0373 | 5.4219
13.5 | 0.7767 | 0.15499 | -0.0449 | 5.0113
14 | 0.7968 | 0.16055 | -0.0454 | 4.9629

## 23. Re 250k Mach 0.50 (1)
BIGFOIL.COM POLAR EXPORT
NACA64-211 a=0.6
NACA64-211 a=0.6 |  |  |  | Cl Max: | 1.131 | at alpha= | 20 | deg
JavaFoil+Calcfoil stall+Eppler ext transition |  |  |  | L/D Max: | 59.317 | at alpha= | 3 | deg
Re: | 250000 |  |  | Cd Min: | 0.0087 | at alpha= | 1.5 | deg
Mach: | 0.5 |  |  | Cl=0 at alpha= | -1.3677 | deg
|  |  |  | @ Cl=0.1, Cd= | 0.0089135
|  |  |  | @ Cl=0.4, Cd= | 0.0088115
|  |  |  | @ Cl=0.6, Cd= | 0.010714
alpha (deg) | Cl | Cd | Cm | Cl/Cd
-20 | -1.005 | 0.26634 | -0.007 | -3.774
-19.5 | -0.979 | 0.26155 | -0.008 | -3.743
-19 | -0.953 | 0.2526 | -0.008 | -3.773
-18.5 | -0.924 | 0.23667 | -0.008 | -3.905
-18 | -0.898 | 0.22955 | -0.008 | -3.912
-17.5 | -0.872 | 0.22578 | -0.008 | -3.861
-17 | -0.845 | 0.23214 | -0.009 | -3.641
-16.5 | -0.819 | 0.22795 | -0.009 | -3.592
-16 | -0.79 | 0.21101 | -0.009 | -3.745
-15.5 | -0.764 | 0.20983 | -0.009 | -3.639
-15 | -0.737 | 0.19325 | -0.009 | -3.815
-14.5 | -0.711 | 0.19422 | -0.009 | -3.659
-14 | -0.684 | 0.19048 | -0.009 | -3.591
-13.5 | -0.656 | 0.17425 | -0.009 | -3.765
-13 | -0.629 | 0.16975 | -0.009 | -3.705
-12.5 | -0.602 | 0.24341 | -0.009 | -2.474
-12 | -0.576 | 0.1646 | -0.01 | -3.497
-11.5 | -0.549 | 0.15034 | -0.01 | -3.65
-11 | -0.522 | 0.15666 | -0.01 | -3.331
-10.5 | -0.494 | 0.13525 | -0.01 | -3.653
-10 | -0.467 | 0.12864 | -0.01 | -3.632
-9.5 | -0.44 | 0.13497 | -0.01 | -3.262
-9 | -0.413 | 0.12026 | -0.01 | -3.437
-8.5 | -0.386 | 0.11956 | -0.011 | -3.231
-8 | -0.359 | 0.11407 | -0.009 | -3.145
-7.5 | -0.332 | 0.10586 | -0.01 | -3.134
-7 | -0.305 | 0.10102 | -0.01 | -3.017
-6.5 | -0.416 | 0.06195 | -0.01 | -6.72
-6 | -0.429 | 0.05088 | -0.01 | -8.437
-5.5 | -0.407 | 0.04531 | -0.011 | -8.983
-5 | -0.371 | 0.04137 | -0.012 | -8.97
-4.5 | -0.328 | 0.03816 | -0.013 | -8.595
-4 | -0.28 | 0.03603 | -0.013 | -7.776
-3.5 | -0.23 | 0.03385 | -0.015 | -6.797
-3 | -0.22 | 0.0121 | -0.031 | -18.189
-2.5 | -0.153 | 0.01139 | -0.032 | -13.47
-2 | -0.086 | 0.01126 | -0.032 | -7.62
-1.5 | -0.018 | 0.00889 | -0.033 | -2.004
-1 | 0.05 | 0.00887 | -0.033 | 5.687
-0.5 | 0.119 | 0.00893 | -0.034 | 13.308
0 | 0.187 | 0.00902 | -0.034 | 20.739
0.5 | 0.255 | 0.00906 | -0.035 | 28.176
1 | 0.323 | 0.00884 | -0.036 | 36.574
1.5 | 0.391 | 0.0087 | -0.036 | 44.997
2 | 0.458 | 0.00953 | -0.037 | 48.014
2.5 | 0.524 | 0.00973 | -0.037 | 53.833
3 | 0.589 | 0.00992 | -0.038 | 59.317
3.5 | 0.648 | 0.01418 | -0.038 | 45.682
4 | 0.708 | 0.01487 | -0.038 | 47.579
4.5 | 0.764 | 0.01573 | -0.039 | 48.587
5 | 0.816 | 0.01665 | -0.039 | 48.997
5.5 | 0.71 | 0.04086 | -0.018 | 17.387
6 | 0.737 | 0.04492 | -0.017 | 16.403
6.5 | 0.74 | 0.0501 | -0.016 | 14.775
7 | 0.684 | 0.05888 | -0.015 | 11.621
7.5 | 0.475 | 0.09602 | -0.014 | 4.95
8 | 0.502 | 0.10575 | -0.016 | 4.748
8.5 | 0.528 | 0.11556 | -0.016 | 4.572
9 | 0.555 | 0.12028 | -0.017 | 4.613
9.5 | 0.582 | 0.12301 | -0.019 | 4.73
10 | 0.608 | 0.12625 | -0.019 | 4.816
10.5 | 0.634 | 0.14098 | -0.019 | 4.498
11 | 0.66 | 0.14229 | -0.02 | 4.64
11.5 | 0.687 | 0.16154 | -0.022 | 4.255
12 | 0.713 | 0.16484 | -0.022 | 4.328
12.5 | 0.739 | 0.16828 | -0.022 | 4.393
13 | 0.765 | 0.16424 | -0.023 | 4.659
13.5 | 0.793 | 0.18839 | -0.025 | 4.208
14 | 0.818 | 0.19215 | -0.025 | 4.259
14.5 | 0.844 | 0.19003 | -0.025 | 4.442
15 | 0.87 | 0.19832 | -0.026 | 4.386
15.5 | 0.897 | 0.22056 | -0.028 | 4.069
16 | 0.923 | 0.21822 | -0.028 | 4.229
16.5 | 0.948 | 0.22642 | -0.028 | 4.188
17 | 0.974 | 0.23275 | -0.029 | 4.184
17.5 | 1 | 0.23497 | -0.03 | 4.257
18 | 1.027 | 0.24204 | -0.031 | 4.244
18.5 | 1.052 | 0.24559 | -0.031 | 4.284
19 | 1.077 | 0.25958 | -0.031 | 4.149
19.5 | 1.102 | 0.26708 | -0.032 | 4.127
20 | 1.131 | 0.26719 | -0.033 | 4.232

## 24. Re 250k Mach 0.50 (2)
BIGFOIL.COM POLAR EXPORT
NACA64-211 a=0.6
NACA64-211 a=0.6 |  |  |  | Cl Max: | 1.0516 | at alpha= | 20 | deg
XFOIL ncrit=9 |  |  |  | L/D Max: | 70.6893 | at alpha= | 4 | deg
Re: | 250000 |  |  | Cd Min: | 0.29513 | at alpha= | 20 | deg
Mach: | 0.5 |  |  | Cl=0 at alpha= | -1.3987 | deg
|  |  |  | @ Cl=0.1, Cd= | 0.010819
|  |  |  | @ Cl=0.4, Cd= | 0.011074
|  |  |  | @ Cl=0.6, Cd= | 0.010806
alpha (deg) | Cl | Cd | Cm | Cl/Cd
-20 | -0.8475 | 0.2759 | 0.0807 | -3.0718
-19.5 | -0.8246 | 0.26763 | 0.0753 | -3.0811
-19 | -0.8018 | 0.25928 | 0.0697 | -3.0924
-18.5 | -0.7813 | 0.25212 | 0.0627 | -3.0989
-18 | -0.7649 | 0.24613 | 0.0553 | -3.1077
-17.5 | -0.7351 | 0.23371 | 0.0532 | -3.1454
-17 | -0.712 | 0.22561 | 0.0488 | -3.1559
-16.5 | -0.6897 | 0.21735 | 0.0436 | -3.1732
-16 | -0.6712 | 0.21001 | 0.0368 | -3.196
-15.5 | -0.6599 | 0.20408 | 0.0293 | -3.2335
-15 | -0.6303 | 0.19197 | 0.0272 | -3.2833
-14.5 | -0.6066 | 0.18377 | 0.024 | -3.3009
-14 | -0.5866 | 0.17576 | 0.0193 | -3.3375
-13.5 | -0.5806 | 0.16938 | 0.0108 | -3.4278
-13 | -0.5684 | 0.16119 | 0.0045 | -3.5263
-12.5 | -0.5366 | 0.15022 | 0.0048 | -3.5721
-12 | -0.5183 | 0.14232 | 0.0014 | -3.6418
-11.5 | -0.5132 | 0.13452 | -0.0062 | -3.815
-11 | -0.5067 | 0.12478 | -0.0119 | -4.0607
-10.5 | -0.483 | 0.11704 | -0.0125 | -4.1268
-10 | -0.4705 | 0.10909 | -0.0164 | -4.313
-9.5 | -0.4814 | 0.09953 | -0.0286 | -4.8367
-9 | -0.4676 | 0.09035 | -0.0295 | -5.1754
-8.5 | -0.4537 | 0.08307 | -0.0317 | -5.4617
-8 | -0.482 | 0.07051 | -0.0505 | -6.8359
-7.5 | -0.4732 | 0.06181 | -0.0523 | -7.6557
-7 | -0.4852 | 0.04686 | -0.0672 | -10.3542
-6.5 | -0.4787 | 0.03839 | -0.07 | -12.4694
-6 | -0.471 | 0.03162 | -0.0663 | -14.8956
-5.5 | -0.4429 | 0.02612 | -0.062 | -16.9564
-5 | -0.3975 | 0.02237 | -0.0585 | -17.7693
-4.5 | -0.3421 | 0.01909 | -0.0556 | -17.9204
-4 | -0.2851 | 0.01663 | -0.0528 | -17.1437
-3.5 | -0.2298 | 0.01494 | -0.0504 | -15.3815
-3 | -0.1746 | 0.01349 | -0.0482 | -12.9429
-2.5 | -0.1318 | 0.01076 | -0.0456 | -12.2491
-2 | -0.0714 | 0.0107 | -0.0434 | -6.6729
-1.5 | -0.0126 | 0.01084 | -0.0406 | -1.1624
-1 | 0.0496 | 0.01085 | -0.039 | 4.5714
-0.5 | 0.1141 | 0.01081 | -0.0386 | 10.555
0 | 0.1785 | 0.01082 | -0.0384 | 16.4972
0.5 | 0.2416 | 0.01087 | -0.0377 | 22.2263
1 | 0.3039 | 0.01093 | -0.0368 | 27.8042
1.5 | 0.3649 | 0.01099 | -0.0352 | 33.2029
2 | 0.4237 | 0.01113 | -0.0333 | 38.0683
2.5 | 0.4905 | 0.0112 | -0.0325 | 43.7946
3 | 0.5814 | 0.01095 | -0.0362 | 53.0959
3.5 | 0.6832 | 0.01016 | -0.041 | 67.2441
4 | 0.7281 | 0.0103 | -0.0362 | 70.6893
4.5 | 0.7233 | 0.01404 | -0.0266 | 51.5171
5 | 0.7514 | 0.01645 | -0.021 | 45.6778
5.5 | 0.7799 | 0.0187 | -0.0154 | 41.7059
6 | 0.8105 | 0.0214 | -0.0097 | 37.8738
6.5 | 0.8588 | 0.0245 | -0.0061 | 35.0531
7 | 0.9109 | 0.02944 | -0.0032 | 30.9409
7.5 | 0.9292 | 0.03449 | 0.0022 | 26.9411
8 | 0.9234 | 0.04069 | 0.007 | 22.6935
8.5 | 0.9028 | 0.04804 | 0.0094 | 18.7927
9 | 0.8737 | 0.05706 | 0.0083 | 15.312
9.5 | 0.8388 | 0.06841 | 0.003 | 12.2614
10 | 0.8049 | 0.08241 | -0.0062 | 9.767
10.5 | 0.7799 | 0.09888 | -0.0173 | 7.8873
11 | 0.7688 | 0.11332 | -0.0256 | 6.7843
11.5 | 0.7668 | 0.12551 | -0.0318 | 6.1095
12.5 | 0.7677 | 0.15372 | -0.0479 | 4.9941
13 | 0.7837 | 0.16259 | -0.0517 | 4.8201
13.5 | 0.8099 | 0.17218 | -0.0516 | 4.7038
14 | 0.8089 | 0.18277 | -0.0627 | 4.4258
14.5 | 0.8246 | 0.19158 | -0.0684 | 4.3042
15 | 0.8563 | 0.2017 | -0.0679 | 4.2454
15.5 | 0.8687 | 0.21133 | -0.0755 | 4.1106
16 | 0.8775 | 0.21983 | -0.0849 | 3.9917
16.5 | 0.8979 | 0.2287 | -0.0901 | 3.9261
17 | 0.9207 | 0.23723 | -0.0938 | 3.881
17.5 | 0.9478 | 0.24904 | -0.0964 | 3.8058
18 | 0.9591 | 0.25603 | -0.1063 | 3.746
18.5 | 0.9804 | 0.26499 | -0.1121 | 3.6998
19 | 1.0022 | 0.27363 | -0.1172 | 3.6626
19.5 | 1.0255 | 0.28255 | -0.1215 | 3.6294
20 | 1.0516 | 0.29513 | -0.1245 | 3.5632

## 25. Re 500k Mach 0.00 (1)
BIGFOIL.COM POLAR EXPORT
NACA64-211 a=0.6
NACA64-211 a=0.6 |  |  |  | Cl Max: | 0.952 | at alpha= | 7.5 | deg
JavaFoil+Calcfoil stall+Eppler ext transition |  |  |  | L/D Max: | 82.926 | at alpha= | 3.5 | deg
Re: | 500000 |  |  | Cd Min: | 0.00675 | at alpha= | 2.5 | deg
Mach: | 0 |  |  | Cl=0 at alpha= | -1.3729 | deg
|  |  |  | @ Cl=0.1, Cd= | 0.007019
|  |  |  | @ Cl=0.4, Cd= | 0.0069721
|  |  |  | @ Cl=0.6, Cd= | 0.0086352
alpha (deg) | Cl | Cd | Cm | Cl/Cd
-16.5 | -0.546 | 0.17128 | -0.005 | -3.187
-16 | -0.569 | 0.16374 | -0.006 | -3.474
-15.5 | -0.59 | 0.14761 | -0.006 | -3.996
-15 | -0.607 | 0.13998 | -0.006 | -4.336
-14.5 | -0.623 | 0.1303 | -0.006 | -4.779
-14 | -0.637 | 0.12091 | -0.006 | -5.266
-13.5 | -0.649 | 0.1123 | -0.006 | -5.777
-13 | -0.658 | 0.10523 | -0.007 | -6.257
-12.5 | -0.665 | 0.09629 | -0.007 | -6.911
-12 | -0.669 | 0.09179 | -0.007 | -7.292
-11.5 | -0.67 | 0.08493 | -0.007 | -7.884
-11 | -0.666 | 0.07926 | -0.007 | -8.407
-10.5 | -0.659 | 0.07336 | -0.008 | -8.985
-10 | -0.648 | 0.06924 | -0.008 | -9.358
-9.5 | -0.633 | 0.06467 | -0.008 | -9.783
-9 | -0.613 | 0.05975 | -0.008 | -10.262
-8.5 | -0.59 | 0.05644 | -0.009 | -10.455
-8 | -0.563 | 0.05278 | -0.009 | -10.662
-7.5 | -0.533 | 0.04906 | -0.01 | -10.858
-7 | -0.498 | 0.04623 | -0.01 | -10.781
-6.5 | -0.461 | 0.04327 | -0.011 | -10.647
-6 | -0.421 | 0.04055 | -0.011 | -10.385
-5.5 | -0.471 | 0.01108 | -0.024 | -42.493
-5 | -0.418 | 0.01081 | -0.025 | -38.634
-4.5 | -0.363 | 0.01049 | -0.025 | -34.575
-4 | -0.306 | 0.01012 | -0.026 | -30.291
-3.5 | -0.249 | 0.00988 | -0.026 | -25.232
-3 | -0.192 | 0.00965 | -0.027 | -19.861
-2.5 | -0.133 | 0.00939 | -0.027 | -14.189
-2 | -0.074 | 0.00698 | -0.028 | -10.661
-1.5 | -0.015 | 0.007 | -0.028 | -2.206
-1 | 0.044 | 0.007 | -0.029 | 6.243
-0.5 | 0.103 | 0.00702 | -0.029 | 14.672
0 | 0.162 | 0.0071 | -0.03 | 22.863
0.5 | 0.222 | 0.00715 | -0.03 | 30.967
1 | 0.28 | 0.00689 | -0.031 | 40.697
1.5 | 0.34 | 0.00693 | -0.031 | 49.011
2 | 0.398 | 0.00698 | -0.032 | 57.004
2.5 | 0.456 | 0.00675 | -0.032 | 67.554
3 | 0.514 | 0.00684 | -0.033 | 75.143
3.5 | 0.571 | 0.00689 | -0.033 | 82.926
4 | 0.627 | 0.01026 | -0.034 | 61.074
4.5 | 0.681 | 0.01153 | -0.034 | 59.088
5 | 0.734 | 0.01199 | -0.035 | 61.247
5.5 | 0.785 | 0.01251 | -0.035 | 62.76
6 | 0.833 | 0.01308 | -0.036 | 63.709
6.5 | 0.877 | 0.01369 | -0.036 | 64.063
7 | 0.917 | 0.0144 | -0.036 | 63.673
7.5 | 0.952 | 0.0151 | -0.037 | 63.076
8 | 0.807 | 0.05029 | -0.018 | 16.056
8.5 | 0.83 | 0.05351 | -0.017 | 15.519
9 | 0.85 | 0.05752 | -0.017 | 14.778
9.5 | 0.865 | 0.0618 | -0.017 | 13.997
10 | 0.876 | 0.0668 | -0.017 | 13.111
10.5 | 0.882 | 0.07173 | -0.017 | 12.297
11 | 0.884 | 0.07607 | -0.016 | 11.619
11.5 | 0.881 | 0.08214 | -0.016 | 10.729
12 | 0.875 | 0.089 | -0.016 | 9.836
12.5 | 0.863 | 0.09397 | -0.016 | 9.188

## 26. Re 500k Mach 0.00 (2)
BIGFOIL.COM POLAR EXPORT
NACA64-211 a=0.6
NACA64-211 a=0.6 |  |  |  | Cl Max: | 1.1501 | at alpha= | 11 | deg
XFOIL ncrit=9 |  |  |  | L/D Max: | 88.7161 | at alpha= | 4 | deg
Re: | 500000 |  |  | Cd Min: | 0.24565 | at alpha= | -20 | deg
Mach: | 0 |  |  | Cl=0 at alpha= | -1.402 | deg
|  |  |  | @ Cl=0.1, Cd= | 0.0069101
|  |  |  | @ Cl=0.4, Cd= | 0.0067805
|  |  |  | @ Cl=0.6, Cd= | 0.0069374
alpha (deg) | Cl | Cd | Cm | Cl/Cd
-20 | -0.7624 | 0.24565 | 0.0639 | -3.1036
-19.5 | -0.7452 | 0.23938 | 0.0597 | -3.113
-19 | -0.7282 | 0.23277 | 0.0555 | -3.1284
-18.5 | -0.7114 | 0.2258 | 0.0512 | -3.1506
-18 | -0.6977 | 0.21793 | 0.0453 | -3.2015
-17.5 | -0.6857 | 0.2104 | 0.0398 | -3.259
-17 | -0.6654 | 0.20278 | 0.0379 | -3.2814
-16.5 | -0.6485 | 0.19631 | 0.0343 | -3.3034
-16 | -0.6327 | 0.18934 | 0.0303 | -3.3416
-15.5 | -0.6225 | 0.18088 | 0.0245 | -3.4415
-15 | -0.6139 | 0.17224 | 0.0189 | -3.5642
-14.5 | -0.6033 | 0.16278 | 0.0155 | -3.7062
-14 | -0.5847 | 0.15671 | 0.0135 | -3.7311
-13.5 | -0.5723 | 0.14933 | 0.0099 | -3.8325
-13 | -0.5634 | 0.14104 | 0.0056 | -3.9946
-12.5 | -0.5621 | 0.13014 | -0.0017 | -4.3192
-12 | -0.569 | 0.11763 | -0.0072 | -4.8372
-11.5 | -0.5581 | 0.11118 | -0.0095 | -5.0198
-11 | -0.5513 | 0.10371 | -0.013 | -5.3158
-10.5 | -0.552 | 0.09431 | -0.0181 | -5.853
-10 | -0.5626 | 0.08229 | -0.0259 | -6.8368
-9.5 | -0.6049 | 0.06458 | -0.0417 | -9.3667
-9 | -0.6406 | 0.05541 | -0.0444 | -11.5611
-8.5 | -0.6354 | 0.04897 | -0.0452 | -12.9753
-8 | -0.6427 | 0.02949 | -0.0446 | -21.7938
-7.5 | -0.6109 | 0.02532 | -0.0414 | -24.1272
-7 | -0.5733 | 0.01984 | -0.0392 | -28.8962
-6.5 | -0.527 | 0.01765 | -0.0381 | -29.8584
-6 | -0.4778 | 0.01592 | -0.037 | -30.0126
-5.5 | -0.4277 | 0.01443 | -0.0361 | -29.6396
-5 | -0.3791 | 0.01278 | -0.035 | -29.6635
-4.5 | -0.3282 | 0.01178 | -0.0343 | -27.8608
-4 | -0.2755 | 0.01093 | -0.0339 | -25.2059
-3.5 | -0.2219 | 0.01018 | -0.0337 | -21.7976
-3 | -0.172 | 0.00856 | -0.0336 | -20.0935
-2.5 | -0.1221 | 0.00734 | -0.0332 | -16.6349
-2 | -0.0664 | 0.00718 | -0.0331 | -9.2479
-1.5 | -0.0107 | 0.00706 | -0.0331 | -1.5156
-1 | 0.0439 | 0.00696 | -0.0326 | 6.3075
-0.5 | 0.1001 | 0.00691 | -0.0326 | 14.4863
0 | 0.1566 | 0.00685 | -0.0328 | 22.8613
0.5 | 0.2127 | 0.0068 | -0.0328 | 31.2794
1 | 0.2681 | 0.00678 | -0.0326 | 39.5428
1.5 | 0.3225 | 0.00678 | -0.0321 | 47.5664
2 | 0.3756 | 0.00679 | -0.0313 | 55.3166
2.5 | 0.4268 | 0.00677 | -0.03 | 63.0428
3 | 0.4791 | 0.00669 | -0.0287 | 71.6143
3.5 | 0.5465 | 0.00676 | -0.0311 | 80.8432
4 | 0.6219 | 0.00701 | -0.0356 | 88.7161
4.5 | 0.6645 | 0.00781 | -0.0337 | 85.0832
5 | 0.6937 | 0.01079 | -0.0309 | 64.291
5.5 | 0.7382 | 0.01214 | -0.0296 | 60.8072
6 | 0.7851 | 0.01318 | -0.0285 | 59.5675
6.5 | 0.8267 | 0.01473 | -0.0267 | 56.1236
7 | 0.872 | 0.01577 | -0.0254 | 55.2949
7.5 | 0.9083 | 0.01787 | -0.023 | 50.8282
8 | 0.95 | 0.01952 | -0.0212 | 48.668
8.5 | 0.9919 | 0.02105 | -0.0196 | 47.1211
9 | 1.0315 | 0.02347 | -0.018 | 43.9497
9.5 | 1.0707 | 0.02688 | -0.0162 | 39.8326
10 | 1.1055 | 0.02932 | -0.014 | 37.7046
10.5 | 1.1341 | 0.0323 | -0.0114 | 35.1115
11 | 1.1501 | 0.03515 | -0.0075 | 32.7198
11.5 | 1.1427 | 0.04166 | -0.0026 | 27.4292
12 | 1.1154 | 0.04904 | 0.0019 | 22.7447
12.5 | 1.0755 | 0.05765 | 0.0036 | 18.6557
13.5 | 0.9599 | 0.08736 | -0.008 | 10.9879
14.5 | 0.8005 | 0.16205 | -0.0492 | 4.9398
15 | 0.805 | 0.17302 | -0.0551 | 4.6526
15.5 | 0.8182 | 0.17999 | -0.0587 | 4.5458
16 | 0.8341 | 0.18544 | -0.061 | 4.498

## 27. Re 500k Mach 0.10 (1)
BIGFOIL.COM POLAR EXPORT
NACA64-211 a=0.6
NACA64-211 a=0.6 |  |  |  | Cl Max: | 0.954 | at alpha= | 7.5 | deg
JavaFoil+Calcfoil stall+Eppler ext transition |  |  |  | L/D Max: | 82.856 | at alpha= | 3.5 | deg
Re: | 500000 |  |  | Cd Min: | 0.00681 | at alpha= | 2.5 | deg
Mach: | 0.1 |  |  | Cl=0 at alpha= | -1.3667 | deg
|  |  |  | @ Cl=0.1, Cd= | 0.0070469
|  |  |  | @ Cl=0.4, Cd= | 0.00701
|  |  |  | @ Cl=0.6, Cd= | 0.0084807
alpha (deg) | Cl | Cd | Cm | Cl/Cd
-16.5 | -0.5 | 0.18214 | -0.005 | -2.747
-16 | -0.526 | 0.16457 | -0.006 | -3.199
-15.5 | -0.551 | 0.154 | -0.006 | -3.579
-15 | -0.571 | 0.14171 | -0.006 | -4.031
-14.5 | -0.59 | 0.13413 | -0.006 | -4.401
-14 | -0.608 | 0.12646 | -0.006 | -4.807
-13.5 | -0.623 | 0.11485 | -0.006 | -5.427
-13 | -0.637 | 0.10795 | -0.007 | -5.897
-12.5 | -0.647 | 0.10051 | -0.007 | -6.435
-12 | -0.654 | 0.09222 | -0.007 | -7.09
-11.5 | -0.657 | 0.08528 | -0.007 | -7.706
-11 | -0.657 | 0.08103 | -0.008 | -8.106
-10.5 | -0.652 | 0.07436 | -0.008 | -8.767
-10 | -0.643 | 0.0695 | -0.008 | -9.25
-9.5 | -0.629 | 0.06489 | -0.008 | -9.697
-9 | -0.611 | 0.06021 | -0.008 | -10.154
-8.5 | -0.589 | 0.05672 | -0.009 | -10.389
-8 | -0.563 | 0.05303 | -0.009 | -10.616
-7.5 | -0.533 | 0.04931 | -0.01 | -10.817
-7 | -0.5 | 0.04641 | -0.01 | -10.763
-6.5 | -0.462 | 0.04324 | -0.011 | -10.681
-6 | -0.423 | 0.04057 | -0.012 | -10.425
-5.5 | -0.473 | 0.01108 | -0.024 | -42.691
-5 | -0.419 | 0.01082 | -0.025 | -38.765
-4.5 | -0.364 | 0.0105 | -0.025 | -34.68
-4 | -0.308 | 0.01015 | -0.026 | -30.349
-3.5 | -0.251 | 0.00988 | -0.026 | -25.355
-3 | -0.193 | 0.00964 | -0.027 | -19.963
-2.5 | -0.134 | 0.00938 | -0.027 | -14.267
-2 | -0.075 | 0.00701 | -0.028 | -10.673
-1.5 | -0.016 | 0.00702 | -0.029 | -2.211
-1 | 0.044 | 0.00699 | -0.029 | 6.277
-0.5 | 0.103 | 0.00705 | -0.03 | 14.678
0 | 0.163 | 0.00709 | -0.03 | 22.99
0.5 | 0.223 | 0.00715 | -0.031 | 31.142
1 | 0.282 | 0.0069 | -0.031 | 40.846
1.5 | 0.341 | 0.00695 | -0.032 | 49.123
2 | 0.4 | 0.00701 | -0.032 | 56.997
2.5 | 0.458 | 0.00681 | -0.033 | 67.285
3 | 0.517 | 0.00683 | -0.033 | 75.579
3.5 | 0.574 | 0.00693 | -0.034 | 82.856
4 | 0.63 | 0.01027 | -0.034 | 61.308
4.5 | 0.684 | 0.01158 | -0.034 | 59.12
5 | 0.737 | 0.01205 | -0.035 | 61.186
5.5 | 0.788 | 0.01258 | -0.035 | 62.677
6 | 0.836 | 0.01318 | -0.036 | 63.415
6.5 | 0.88 | 0.01378 | -0.036 | 63.817
7 | 0.919 | 0.01442 | -0.037 | 63.737
7.5 | 0.954 | 0.01519 | -0.037 | 62.809
8 | 0.809 | 0.05007 | -0.018 | 16.156
8.5 | 0.831 | 0.05371 | -0.018 | 15.478
9 | 0.849 | 0.05796 | -0.017 | 14.647
9.5 | 0.862 | 0.06224 | -0.017 | 13.849
10 | 0.871 | 0.06762 | -0.017 | 12.875
10.5 | 0.875 | 0.07156 | -0.016 | 12.222
11 | 0.874 | 0.07613 | -0.016 | 11.479
11.5 | 0.869 | 0.08225 | -0.016 | 10.562
12 | 0.859 | 0.09044 | -0.016 | 9.5
12.5 | 0.844 | 0.09654 | -0.015 | 8.739

## 28. Re 500k Mach 0.10 (2)
BIGFOIL.COM POLAR EXPORT
NACA64-211 a=0.6
NACA64-211 a=0.6 |  |  |  | Cl Max: | 1.1388 | at alpha= | 11 | deg
XFOIL ncrit=9 |  |  |  | L/D Max: | 88.5674 | at alpha= | 4 | deg
Re: | 500000 |  |  | Cd Min: | 0.24653 | at alpha= | -20 | deg
Mach: | 0.1 |  |  | Cl=0 at alpha= | -1.4018 | deg
|  |  |  | @ Cl=0.1, Cd= | 0.0069207
|  |  |  | @ Cl=0.4, Cd= | 0.0067889
|  |  |  | @ Cl=0.6, Cd= | 0.0069626
alpha (deg) | Cl | Cd | Cm | Cl/Cd
-20 | -0.7649 | 0.24653 | 0.0645 | -3.1027
-19.5 | -0.7475 | 0.2402 | 0.0603 | -3.112
-19 | -0.7303 | 0.23353 | 0.056 | -3.1272
-18.5 | -0.7133 | 0.22649 | 0.0516 | -3.1494
-18 | -0.6995 | 0.21865 | 0.0457 | -3.1992
-17.5 | -0.6872 | 0.21113 | 0.0402 | -3.2549
-17 | -0.6665 | 0.20351 | 0.0383 | -3.275
-16.5 | -0.6495 | 0.19699 | 0.0346 | -3.2971
-16 | -0.6335 | 0.18996 | 0.0307 | -3.3349
-15.5 | -0.6234 | 0.18149 | 0.0247 | -3.4349
-15 | -0.6142 | 0.17292 | 0.0192 | -3.5519
-14.5 | -0.6022 | 0.16363 | 0.016 | -3.6803
-14 | -0.584 | 0.15744 | 0.0138 | -3.7093
-13.5 | -0.5715 | 0.15002 | 0.0102 | -3.8095
-13 | -0.5625 | 0.14163 | 0.0057 | -3.9716
-12.5 | -0.5607 | 0.13091 | -0.0014 | -4.2831
-12 | -0.5655 | 0.11898 | -0.0065 | -4.7529
-11.5 | -0.5541 | 0.11249 | -0.0089 | -4.9258
-11 | -0.5471 | 0.10493 | -0.0124 | -5.214
-10.5 | -0.5472 | 0.0956 | -0.0175 | -5.7238
-10 | -0.5565 | 0.08372 | -0.0251 | -6.6472
-9.5 | -0.5912 | 0.06627 | -0.0405 | -8.9211
-9 | -0.6305 | 0.05673 | -0.0446 | -11.114
-8.5 | -0.6323 | 0.05001 | -0.0455 | -12.6435
-8 | -0.643 | 0.03035 | -0.0455 | -21.1862
-7.5 | -0.6124 | 0.0261 | -0.0421 | -23.4636
-7 | -0.5758 | 0.0205 | -0.0398 | -28.0878
-6.5 | -0.5299 | 0.01794 | -0.0386 | -29.5373
-6 | -0.4804 | 0.01617 | -0.0375 | -29.7093
-5.5 | -0.43 | 0.01458 | -0.0365 | -29.4925
-5 | -0.3808 | 0.01295 | -0.0354 | -29.4054
-4.5 | -0.3299 | 0.01187 | -0.0347 | -27.7928
-4 | -0.2768 | 0.01106 | -0.0342 | -25.0271
-3.5 | -0.2231 | 0.01026 | -0.0339 | -21.7446
-3 | -0.1723 | 0.00874 | -0.0338 | -19.714
-2.5 | -0.1227 | 0.00735 | -0.0334 | -16.6939
-2 | -0.0669 | 0.0072 | -0.0333 | -9.2917
-1.5 | -0.0108 | 0.00707 | -0.0332 | -1.5276
-1 | 0.0442 | 0.00697 | -0.0328 | 6.3415
-0.5 | 0.1008 | 0.00692 | -0.0328 | 14.5665
0 | 0.1575 | 0.00687 | -0.0329 | 22.9258
0.5 | 0.2139 | 0.00682 | -0.0329 | 31.3636
1 | 0.2697 | 0.0068 | -0.0328 | 39.6618
1.5 | 0.3246 | 0.0068 | -0.0324 | 47.7353
2 | 0.3781 | 0.00681 | -0.0315 | 55.5213
3 | 0.4818 | 0.00671 | -0.0288 | 71.8033
3.5 | 0.549 | 0.00678 | -0.0311 | 80.9735
4 | 0.6244 | 0.00705 | -0.0355 | 88.5674
4.5 | 0.6668 | 0.00799 | -0.0336 | 83.4543
5 | 0.6962 | 0.01097 | -0.0308 | 63.464
5.5 | 0.7415 | 0.01226 | -0.0294 | 60.4812
6 | 0.7886 | 0.01329 | -0.0283 | 59.3378
6.5 | 0.8302 | 0.01486 | -0.0263 | 55.8681
7 | 0.8751 | 0.01597 | -0.0249 | 54.7965
7.5 | 0.9089 | 0.01853 | -0.0221 | 49.0502
8 | 0.9532 | 0.01981 | -0.0205 | 48.1171
8.5 | 0.995 | 0.02146 | -0.0188 | 46.3653
9 | 1.035 | 0.02472 | -0.0172 | 41.8689
9.5 | 1.073 | 0.02761 | -0.0151 | 38.8627
10 | 1.1056 | 0.03045 | -0.0126 | 36.3087
10.5 | 1.1299 | 0.03368 | -0.0096 | 33.5481
11 | 1.1388 | 0.0369 | -0.0049 | 30.8618
11.5 | 1.1255 | 0.0433 | -0.0002 | 25.9931
12 | 1.0979 | 0.05069 | 0.0033 | 21.6591
12.5 | 1.0552 | 0.06044 | 0.0038 | 17.4586
13 | 1.0235 | 0.06997 | 0.0011 | 14.6277
13.5 | 0.9904 | 0.08153 | -0.0047 | 12.1477
14.5 | 0.8007 | 0.16281 | -0.0496 | 4.918
15 | 0.8049 | 0.17422 | -0.0559 | 4.62
15.5 | 0.8181 | 0.18136 | -0.0597 | 4.5109
16 | 0.8345 | 0.18685 | -0.062 | 4.4661

## 29. Re 500k Mach 0.25 (1)
BIGFOIL.COM POLAR EXPORT
NACA64-211 a=0.6
NACA64-211 a=0.6 |  |  |  | Cl Max: | 0.93 | at alpha= | 7 | deg
JavaFoil+Calcfoil stall+Eppler ext transition |  |  |  | L/D Max: | 83.77 | at alpha= | 3.5 | deg
Re: | 500000 |  |  | Cd Min: | 0.00694 | at alpha= | 3 | deg
Mach: | 0.25 |  |  | Cl=0 at alpha= | -1.3688 | deg
|  |  |  | @ Cl=0.1, Cd= | 0.0071221
|  |  |  | @ Cl=0.4, Cd= | 0.0070872
|  |  |  | @ Cl=0.6, Cd= | 0.0079181
alpha (deg) | Cl | Cd | Cm | Cl/Cd
-14.5 | -0.283 | 0.18576 | -0.007 | -1.523
-14 | -0.34 | 0.16056 | -0.006 | -2.119
-13.5 | -0.392 | 0.14245 | -0.007 | -2.754
-13 | -0.439 | 0.13198 | -0.007 | -3.329
-12.5 | -0.481 | 0.12168 | -0.007 | -3.955
-12 | -0.518 | 0.10856 | -0.007 | -4.77
-11.5 | -0.548 | 0.09903 | -0.007 | -5.534
-11 | -0.572 | 0.08877 | -0.008 | -6.439
-10.5 | -0.588 | 0.08178 | -0.008 | -7.188
-10 | -0.597 | 0.07384 | -0.008 | -8.079
-9.5 | -0.598 | 0.06813 | -0.008 | -8.778
-9 | -0.592 | 0.0633 | -0.008 | -9.354
-8.5 | -0.579 | 0.05856 | -0.009 | -9.894
-8 | -0.56 | 0.05437 | -0.009 | -10.3
-7.5 | -0.535 | 0.0508 | -0.01 | -10.541
-7 | -0.505 | 0.04723 | -0.01 | -10.684
-6.5 | -0.469 | 0.04407 | -0.011 | -10.634
-6 | -0.43 | 0.04135 | -0.011 | -10.395
-5.5 | -0.39 | 0.03816 | -0.013 | -10.226
-5 | -0.429 | 0.01105 | -0.026 | -38.814
-4.5 | -0.373 | 0.01064 | -0.026 | -35.064
-4 | -0.316 | 0.01032 | -0.027 | -30.61
-3.5 | -0.257 | 0.01006 | -0.027 | -25.57
-3 | -0.198 | 0.00982 | -0.028 | -20.141
-2.5 | -0.138 | 0.00955 | -0.028 | -14.394
-2 | -0.077 | 0.00707 | -0.029 | -10.871
-1.5 | -0.016 | 0.00709 | -0.029 | -2.249
-1 | 0.045 | 0.00705 | -0.03 | 6.398
-0.5 | 0.106 | 0.00713 | -0.03 | 14.915
0 | 0.168 | 0.00716 | -0.031 | 23.403
0.5 | 0.229 | 0.00698 | -0.031 | 32.779
1 | 0.29 | 0.00697 | -0.032 | 41.548
1.5 | 0.351 | 0.00703 | -0.032 | 49.908
2 | 0.411 | 0.0071 | -0.033 | 57.847
2.5 | 0.471 | 0.00711 | -0.033 | 66.209
3 | 0.531 | 0.00694 | -0.034 | 76.498
3.5 | 0.589 | 0.00704 | -0.034 | 83.77
4 | 0.646 | 0.01159 | -0.035 | 55.725
4.5 | 0.701 | 0.01191 | -0.035 | 58.85
5 | 0.754 | 0.01243 | -0.036 | 60.668
5.5 | 0.805 | 0.01302 | -0.036 | 61.864
6 | 0.852 | 0.01367 | -0.037 | 62.315
6.5 | 0.894 | 0.01431 | -0.037 | 62.467
7 | 0.93 | 0.01512 | -0.037 | 61.507
7.5 | 0.788 | 0.0482 | -0.017 | 16.349
8 | 0.81 | 0.05186 | -0.017 | 15.609
8.5 | 0.825 | 0.05578 | -0.017 | 14.783
9 | 0.833 | 0.05972 | -0.017 | 13.943
9.5 | 0.833 | 0.06571 | -0.017 | 12.68
10 | 0.826 | 0.07151 | -0.016 | 11.548
10.5 | 0.811 | 0.07622 | -0.016 | 10.637
11 | 0.788 | 0.08413 | -0.015 | 9.36
11.5 | 0.757 | 0.09203 | -0.015 | 8.222
12 | 0.718 | 0.10235 | -0.014 | 7.017

## 30. Re 500k Mach 0.25 (2)
BIGFOIL.COM POLAR EXPORT
NACA64-211 a=0.6
NACA64-211 a=0.6 |  |  |  | Cl Max: | 1.0685 | at alpha= | 9.5 | deg
XFOIL ncrit=9 |  |  |  | L/D Max: | 88.3402 | at alpha= | 4 | deg
Re: | 500000 |  |  | Cd Min: | 0.25147 | at alpha= | -20 | deg
Mach: | 0.25 |  |  | Cl=0 at alpha= | -1.4016 | deg
|  |  |  | @ Cl=0.1, Cd= | 0.007035
|  |  |  | @ Cl=0.4, Cd= | 0.0069285
|  |  |  | @ Cl=0.6, Cd= | 0.0070794
alpha (deg) | Cl | Cd | Cm | Cl/Cd
-20 | -0.779 | 0.25147 | 0.0677 | -3.0978
-19.5 | -0.7606 | 0.2448 | 0.0633 | -3.107
-19 | -0.7424 | 0.2378 | 0.0588 | -3.122
-18.5 | -0.7243 | 0.2303 | 0.054 | -3.145
-18 | -0.7098 | 0.22269 | 0.0479 | -3.1874
-17.5 | -0.6958 | 0.21515 | 0.0424 | -3.234
-17 | -0.6734 | 0.20746 | 0.0406 | -3.2459
-16.5 | -0.6556 | 0.20064 | 0.0367 | -3.2675
-16 | -0.6386 | 0.19328 | 0.0324 | -3.304
-15.5 | -0.6286 | 0.18488 | 0.0258 | -3.4
-15 | -0.6168 | 0.17647 | 0.0206 | -3.4952
-14.5 | -0.5988 | 0.1679 | 0.0184 | -3.5664
-14 | -0.5817 | 0.16115 | 0.0155 | -3.6097
-13.5 | -0.5682 | 0.15345 | 0.0115 | -3.7028
-13 | -0.5621 | 0.14411 | 0.0052 | -3.9005
-12.5 | -0.5547 | 0.13468 | -0.0004 | -4.1187
-12 | -0.5498 | 0.12515 | -0.0034 | -4.3931
-11.5 | -0.5374 | 0.11818 | -0.0063 | -4.5473
-11 | -0.5301 | 0.11012 | -0.0102 | -4.8138
-10.5 | -0.5281 | 0.10068 | -0.0155 | -5.2453
-10 | -0.5332 | 0.08732 | -0.026 | -6.1063
-9.5 | -0.5535 | 0.07164 | -0.0394 | -7.7261
-9 | -0.5846 | 0.06202 | -0.0467 | -9.426
-8 | -0.6164 | 0.04133 | -0.0516 | -14.9141
-7.5 | -0.6171 | 0.02981 | -0.0463 | -20.7011
-7 | -0.5867 | 0.02416 | -0.0433 | -24.2839
-6.5 | -0.5451 | 0.01981 | -0.0413 | -27.5164
-6 | -0.4949 | 0.01775 | -0.0401 | -27.8817
-5.5 | -0.4428 | 0.01557 | -0.0388 | -28.4393
-5 | -0.3892 | 0.01421 | -0.0377 | -27.3892
-4.5 | -0.3392 | 0.01233 | -0.0365 | -27.5101
-4 | -0.2848 | 0.01144 | -0.0358 | -24.8951
-3.5 | -0.2303 | 0.01053 | -0.0352 | -21.8708
-3 | -0.1748 | 0.00958 | -0.035 | -18.2463
-2.5 | -0.1265 | 0.00748 | -0.0346 | -16.9118
-2 | -0.069 | 0.0073 | -0.0344 | -9.4521
-1.5 | -0.0112 | 0.00721 | -0.0343 | -1.5534
-1 | 0.0457 | 0.0071 | -0.0338 | 6.4366
-0.5 | 0.1042 | 0.00703 | -0.0339 | 14.8222
0 | 0.1628 | 0.00698 | -0.034 | 23.3238
0.5 | 0.2211 | 0.00697 | -0.034 | 31.7217
1 | 0.2789 | 0.00694 | -0.0339 | 40.1873
1.5 | 0.336 | 0.00692 | -0.0336 | 48.5549
2 | 0.3917 | 0.00693 | -0.0329 | 56.5224
2.5 | 0.4456 | 0.00692 | -0.0316 | 64.3931
3 | 0.4971 | 0.00684 | -0.0296 | 72.6754
3.5 | 0.5616 | 0.00693 | -0.0306 | 81.039
4 | 0.6387 | 0.00723 | -0.0348 | 88.3402
4.5 | 0.6777 | 0.00921 | -0.0327 | 73.5831
5 | 0.7124 | 0.01165 | -0.0301 | 61.1502
5.5 | 0.7592 | 0.01289 | -0.0284 | 58.8984
6 | 0.8059 | 0.01407 | -0.0267 | 57.2779
6.5 | 0.8473 | 0.01568 | -0.0242 | 54.037
7 | 0.8897 | 0.01716 | -0.0219 | 51.8473
7.5 | 0.9257 | 0.01986 | -0.0188 | 46.6113
8 | 0.9695 | 0.02169 | -0.0166 | 44.698
8.5 | 1.0106 | 0.02413 | -0.0144 | 41.8815
9 | 1.0454 | 0.02914 | -0.0118 | 35.8751
9.5 | 1.0685 | 0.03306 | -0.0077 | 32.32
10 | 1.0679 | 0.03815 | -0.0019 | 27.9921
10.5 | 1.0497 | 0.04436 | 0.0032 | 23.6632
11 | 1.0183 | 0.05231 | 0.0057 | 19.4666
11.5 | 0.9787 | 0.06234 | 0.0044 | 15.6994
12 | 0.9263 | 0.07663 | -0.002 | 12.088
12.5 | 0.8734 | 0.09575 | -0.0147 | 9.1217
13 | 0.8278 | 0.12145 | -0.0303 | 6.816
13.5 | 0.8054 | 0.14019 | -0.0379 | 5.7451
14 | 0.7978 | 0.15524 | -0.0453 | 5.1391
14.5 | 0.8026 | 0.16725 | -0.0518 | 4.7988

## 31. Re 500k Mach 0.50 (1)
BIGFOIL.COM POLAR EXPORT
NACA64-211 a=0.6
NACA64-211 a=0.6 |  |  |  | Cl Max: | 1.131 | at alpha= | 20 | deg
JavaFoil+Calcfoil stall+Eppler ext transition |  |  |  | L/D Max: | 80.34 | at alpha= | 3 | deg
Re: | 500000 |  |  | Cd Min: | 0.0072 | at alpha= | 0 | deg
Mach: | 0.5 |  |  | Cl=0 at alpha= | -1.3677 | deg
|  |  |  | @ Cl=0.1, Cd= | 0.0072696
|  |  |  | @ Cl=0.4, Cd= | 0.0074019
|  |  |  | @ Cl=0.6, Cd= | 0.0080231
alpha (deg) | Cl | Cd | Cm | Cl/Cd
-20 | -1.005 | 0.22362 | -0.008 | -4.495
-19.5 | -0.979 | 0.22144 | -0.008 | -4.421
-19 | -0.953 | 0.21311 | -0.008 | -4.472
-18.5 | -0.924 | 0.20057 | -0.008 | -4.609
-18 | -0.898 | 0.19868 | -0.008 | -4.52
-17.5 | -0.872 | 0.19335 | -0.008 | -4.508
-17 | -0.845 | 0.19249 | -0.009 | -4.391
-16.5 | -0.819 | 0.18826 | -0.009 | -4.349
-16 | -0.791 | 0.18102 | -0.009 | -4.367
-15.5 | -0.764 | 0.17205 | -0.009 | -4.439
-15 | -0.737 | 0.1604 | -0.009 | -4.597
-14.5 | -0.711 | 0.16262 | -0.009 | -4.37
-14 | -0.684 | 0.15889 | -0.01 | -4.305
-13.5 | -0.656 | 0.14461 | -0.009 | -4.538
-13 | -0.629 | 0.14143 | -0.009 | -4.448
-12.5 | -0.602 | 0.19166 | -0.009 | -3.143
-12 | -0.576 | 0.13599 | -0.01 | -4.232
-11.5 | -0.549 | 0.12608 | -0.01 | -4.353
-11 | -0.522 | 0.12831 | -0.01 | -4.068
-10.5 | -0.494 | 0.11135 | -0.01 | -4.438
-10 | -0.467 | 0.11011 | -0.01 | -4.244
-9.5 | -0.44 | 0.11099 | -0.01 | -3.967
-9 | -0.413 | 0.10235 | -0.01 | -4.039
-8.5 | -0.386 | 0.09855 | -0.011 | -3.921
-8 | -0.359 | 0.09597 | -0.01 | -3.739
-7.5 | -0.332 | 0.08867 | -0.01 | -3.743
-7 | -0.305 | 0.08288 | -0.01 | -3.678
-6.5 | -0.416 | 0.05546 | -0.01 | -7.508
-6 | -0.429 | 0.04703 | -0.01 | -9.13
-5.5 | -0.407 | 0.04222 | -0.012 | -9.647
-5 | -0.372 | 0.03881 | -0.013 | -9.575
-4.5 | -0.329 | 0.0358 | -0.015 | -9.193
-4 | -0.348 | 0.01111 | -0.03 | -31.37
-3.5 | -0.285 | 0.01064 | -0.03 | -26.802
-3 | -0.22 | 0.01033 | -0.031 | -21.307
-2.5 | -0.153 | 0.01002 | -0.032 | -15.308
-2 | -0.086 | 0.00974 | -0.032 | -8.806
-1.5 | -0.018 | 0.00734 | -0.033 | -2.426
-1 | 0.05 | 0.0074 | -0.033 | 6.816
-0.5 | 0.119 | 0.00722 | -0.034 | 16.476
0 | 0.187 | 0.0072 | -0.034 | 25.986
0.5 | 0.255 | 0.00723 | -0.035 | 35.352
1 | 0.324 | 0.00733 | -0.036 | 44.13
1.5 | 0.392 | 0.00739 | -0.036 | 53.047
2 | 0.459 | 0.00749 | -0.037 | 61.19
2.5 | 0.525 | 0.00762 | -0.037 | 68.957
3 | 0.592 | 0.00736 | -0.038 | 80.34
3.5 | 0.651 | 0.01225 | -0.038 | 53.152
4 | 0.711 | 0.01282 | -0.039 | 55.454
4.5 | 0.768 | 0.01355 | -0.039 | 56.665
5 | 0.82 | 0.0144 | -0.04 | 56.923
5.5 | 0.865 | 0.01537 | -0.04 | 56.301
6 | 0.738 | 0.042 | -0.019 | 17.575
6.5 | 0.74 | 0.04669 | -0.017 | 15.859
7 | 0.685 | 0.05373 | -0.016 | 12.74
7.5 | 0.475 | 0.07102 | -0.015 | 6.694
8 | 0.502 | 0.08965 | -0.017 | 5.602
8.5 | 0.528 | 0.09759 | -0.017 | 5.415
9 | 0.555 | 0.09922 | -0.018 | 5.594
9.5 | 0.582 | 0.10193 | -0.019 | 5.708
10 | 0.608 | 0.10805 | -0.02 | 5.628
10.5 | 0.634 | 0.11697 | -0.02 | 5.422
11 | 0.66 | 0.12132 | -0.02 | 5.444
11.5 | 0.687 | 0.13068 | -0.022 | 5.261
12 | 0.713 | 0.13398 | -0.022 | 5.325
12.5 | 0.739 | 0.13742 | -0.022 | 5.38
13 | 0.765 | 0.13939 | -0.023 | 5.49
13.5 | 0.793 | 0.15145 | -0.025 | 5.234
14 | 0.818 | 0.15519 | -0.025 | 5.274
14.5 | 0.844 | 0.15514 | -0.025 | 5.441
15 | 0.87 | 0.16678 | -0.026 | 5.216
15.5 | 0.898 | 0.18066 | -0.028 | 4.968
16 | 0.923 | 0.1858 | -0.028 | 4.967
16.5 | 0.948 | 0.19002 | -0.028 | 4.991
17 | 0.974 | 0.19165 | -0.029 | 5.082
17.5 | 1.001 | 0.20009 | -0.03 | 5.005
18 | 1.027 | 0.2024 | -0.031 | 5.075
18.5 | 1.052 | 0.20759 | -0.031 | 5.069
19 | 1.077 | 0.21807 | -0.031 | 4.94
19.5 | 1.102 | 0.2208 | -0.032 | 4.993
20 | 1.131 | 0.22396 | -0.033 | 5.049

## 32. Re 500k Mach 0.50 (2)
BIGFOIL.COM POLAR EXPORT
NACA64-211 a=0.6
NACA64-211 a=0.6 |  |  |  | Cl Max: | 1.0501 | at alpha= | 20 | deg
XFOIL ncrit=9 |  |  |  | L/D Max: | 83.2982 | at alpha= | 3.5 | deg
Re: | 500000 |  |  | Cd Min: | 0.29148 | at alpha= | 20 | deg
Mach: | 0.5 |  |  | Cl=0 at alpha= | -1.4037 | deg
|  |  |  | @ Cl=0.1, Cd= | 0.0075542
|  |  |  | @ Cl=0.4, Cd= | 0.0075366
|  |  |  | @ Cl=0.6, Cd= | 0.0075041
alpha (deg) | Cl | Cd | Cm | Cl/Cd
-12.5 | -0.5419 | 0.14761 | 0.0059 | -3.6712
-12 | -0.5237 | 0.14001 | 0.0023 | -3.7404
-11.5 | -0.5109 | 0.13126 | -0.0029 | -3.8923
-11 | -0.5043 | 0.12165 | -0.0106 | -4.1455
-10.5 | -0.4937 | 0.11239 | -0.0158 | -4.3927
-10 | -0.4854 | 0.1035 | -0.0181 | -4.6899
-9.5 | -0.4716 | 0.09649 | -0.0212 | -4.8876
-9 | -0.4665 | 0.08741 | -0.0269 | -5.3369
-8.5 | -0.4659 | 0.07492 | -0.0391 | -6.2186
-8 | -0.4762 | 0.06126 | -0.048 | -7.7734
-7.5 | -0.4937 | 0.04961 | -0.0596 | -9.9516
-7 | -0.5275 | 0.04265 | -0.0585 | -12.3681
-6.5 | -0.5371 | 0.03521 | -0.0564 | -15.2542
-6 | -0.5226 | 0.02824 | -0.0536 | -18.5057
-5.5 | -0.4867 | 0.02257 | -0.0506 | -21.564
-5 | -0.4356 | 0.01826 | -0.0479 | -23.8554
-4.5 | -0.3768 | 0.01527 | -0.0457 | -24.6758
-4 | -0.318 | 0.01325 | -0.0437 | -24
-3.5 | -0.2571 | 0.01196 | -0.0421 | -21.4967
-3 | -0.1956 | 0.01082 | -0.0409 | -18.0776
-2.5 | -0.1335 | 0.00974 | -0.0401 | -13.7064
-2 | -0.0787 | 0.00775 | -0.0394 | -10.1548
-1.5 | -0.0125 | 0.00764 | -0.0391 | -1.6361
-1 | 0.0524 | 0.00759 | -0.0384 | 6.9038
-0.5 | 0.1188 | 0.00754 | -0.0383 | 15.756
0 | 0.1859 | 0.00752 | -0.0385 | 24.7207
0.5 | 0.2528 | 0.00748 | -0.0387 | 33.7968
1 | 0.3195 | 0.0075 | -0.0388 | 42.6
1.5 | 0.3856 | 0.00753 | -0.0386 | 51.2085
2 | 0.4508 | 0.00756 | -0.0381 | 59.6296
2.5 | 0.5146 | 0.00753 | -0.0369 | 68.34
3 | 0.5735 | 0.00744 | -0.0342 | 77.0833
3.5 | 0.6314 | 0.00758 | -0.0313 | 83.2982
4.5 | 0.7308 | 0.01234 | -0.0286 | 59.222
5 | 0.7742 | 0.01397 | -0.0247 | 55.4188
5.5 | 0.8166 | 0.01555 | -0.0204 | 52.5145
6 | 0.8411 | 0.01797 | -0.0139 | 46.8058
6.5 | 0.8779 | 0.02034 | -0.0087 | 43.1613
7 | 0.9172 | 0.02352 | -0.0043 | 38.9966
7.5 | 0.9444 | 0.02859 | 0.0005 | 33.0325
8 | 0.9508 | 0.03423 | 0.0055 | 27.7768
8.5 | 0.9355 | 0.04134 | 0.0087 | 22.6294
9 | 0.91 | 0.04983 | 0.0088 | 18.2621
9.5 | 0.8778 | 0.06036 | 0.0051 | 14.5427
10 | 0.8446 | 0.07318 | -0.0025 | 11.5414
10.5 | 0.8127 | 0.0895 | -0.0138 | 9.0804
11 | 0.7923 | 0.10698 | -0.0247 | 7.4061
11.5 | 0.7817 | 0.12133 | -0.0328 | 6.4428
12 | 0.7797 | 0.13389 | -0.0396 | 5.8234
12.5 | 0.783 | 0.14595 | -0.0461 | 5.3649
13 | 0.787 | 0.15957 | -0.0532 | 4.932
13.5 | 0.7994 | 0.16974 | -0.0588 | 4.7096
14 | 0.8157 | 0.17881 | -0.0635 | 4.5618
14.5 | 0.8363 | 0.18695 | -0.0664 | 4.4734
15 | 0.8517 | 0.19789 | -0.0717 | 4.3039
15.5 | 0.8648 | 0.20854 | -0.0796 | 4.1469
16 | 0.8825 | 0.21826 | -0.0862 | 4.0433
16.5 | 0.9036 | 0.22658 | -0.0907 | 3.988
17 | 0.9278 | 0.23585 | -0.0934 | 3.9339
17.5 | 0.9456 | 0.24558 | -0.1 | 3.8505
18 | 0.9628 | 0.25562 | -0.1081 | 3.7665
18.5 | 0.9841 | 0.26482 | -0.1137 | 3.7161
19 | 1.0056 | 0.27354 | -0.1191 | 3.6762
19.5 | 1.0275 | 0.28181 | -0.1239 | 3.6461
20 | 1.0501 | 0.29148 | -0.1281 | 3.6026

## 33. Re 750k Mach 0.00 (1)
BIGFOIL.COM POLAR EXPORT
NACA64-211 a=0.6
NACA64-211 a=0.6 |  |  |  | Cl Max: | 1.031 | at alpha= | 9 | deg
JavaFoil+Calcfoil stall+Eppler ext transition |  |  |  | L/D Max: | 92.522 | at alpha= | 3.5 | deg
Re: | 750000 |  |  | Cd Min: | 0.00613 | at alpha= | 3 | deg
Mach: | 0 |  |  | Cl=0 at alpha= | -1.3729 | deg
|  |  |  | @ Cl=0.1, Cd= | 0.006318
|  |  |  | @ Cl=0.4, Cd= | 0.0062797
|  |  |  | @ Cl=0.6, Cd= | 0.0078479
alpha (deg) | Cl | Cd | Cm | Cl/Cd
-17 | -0.523 | 0.17397 | -0.005 | -3.006
-16.5 | -0.546 | 0.16125 | -0.006 | -3.386
-16 | -0.569 | 0.14908 | -0.006 | -3.817
-15.5 | -0.59 | 0.13764 | -0.006 | -4.288
-15 | -0.607 | 0.13252 | -0.006 | -4.582
-14.5 | -0.623 | 0.12315 | -0.006 | -5.058
-14 | -0.637 | 0.115 | -0.007 | -5.539
-13.5 | -0.649 | 0.10502 | -0.007 | -6.179
-13 | -0.659 | 0.10012 | -0.007 | -6.578
-12.5 | -0.666 | 0.09249 | -0.007 | -7.197
-12 | -0.67 | 0.08638 | -0.007 | -7.751
-11.5 | -0.67 | 0.0819 | -0.007 | -8.18
-11 | -0.667 | 0.07694 | -0.008 | -8.665
-10.5 | -0.659 | 0.07081 | -0.008 | -9.313
-10 | -0.648 | 0.0665 | -0.008 | -9.747
-9.5 | -0.633 | 0.06266 | -0.009 | -10.104
-9 | -0.614 | 0.05823 | -0.009 | -10.54
-8.5 | -0.591 | 0.05432 | -0.009 | -10.875
-8 | -0.563 | 0.05134 | -0.01 | -10.976
-7.5 | -0.534 | 0.04756 | -0.011 | -11.218
-7 | -0.501 | 0.04386 | -0.012 | -11.419
-6.5 | -0.572 | 0.01097 | -0.023 | -52.161
-6 | -0.523 | 0.01063 | -0.024 | -49.168
-5.5 | -0.471 | 0.01027 | -0.024 | -45.85
-5 | -0.418 | 0.00997 | -0.025 | -41.889
-4.5 | -0.363 | 0.00964 | -0.025 | -37.605
-4 | -0.306 | 0.00932 | -0.026 | -32.88
-3.5 | -0.249 | 0.00908 | -0.026 | -27.482
-3 | -0.192 | 0.00885 | -0.027 | -21.642
-2.5 | -0.133 | 0.00861 | -0.027 | -15.472
-2 | -0.074 | 0.00627 | -0.028 | -11.868
-1.5 | -0.015 | 0.00628 | -0.028 | -2.458
-1 | 0.044 | 0.00628 | -0.029 | 6.962
-0.5 | 0.103 | 0.00632 | -0.029 | 16.282
0 | 0.162 | 0.00637 | -0.03 | 25.459
0.5 | 0.222 | 0.00643 | -0.03 | 34.471
1 | 0.281 | 0.00644 | -0.031 | 43.611
1.5 | 0.34 | 0.00621 | -0.031 | 54.651
2 | 0.398 | 0.00628 | -0.032 | 63.366
2.5 | 0.456 | 0.00627 | -0.032 | 72.701
3 | 0.514 | 0.00613 | -0.033 | 83.903
3.5 | 0.571 | 0.00617 | -0.033 | 92.522
4 | 0.627 | 0.00941 | -0.034 | 66.602
4.5 | 0.682 | 0.0097 | -0.034 | 70.293
5 | 0.735 | 0.01118 | -0.035 | 65.789
5.5 | 0.787 | 0.01155 | -0.035 | 68.136
6 | 0.835 | 0.01206 | -0.036 | 69.268
6.5 | 0.879 | 0.0126 | -0.036 | 69.775
7 | 0.919 | 0.01324 | -0.037 | 69.455
7.5 | 0.955 | 0.01394 | -0.037 | 68.52
8 | 0.987 | 0.01457 | -0.037 | 67.705
8.5 | 1.013 | 0.01535 | -0.038 | 65.984
9 | 1.031 | 0.01631 | -0.038 | 63.246
9.5 | 0.868 | 0.0595 | -0.019 | 14.585
10 | 0.878 | 0.06424 | -0.019 | 13.663
10.5 | 0.883 | 0.06834 | -0.018 | 12.926
11 | 0.885 | 0.07384 | -0.018 | 11.987
11.5 | 0.882 | 0.07926 | -0.017 | 11.129
12 | 0.876 | 0.08582 | -0.017 | 10.209
12.5 | 0.864 | 0.0905 | -0.017 | 9.547
13 | 0.844 | 0.09864 | -0.017 | 8.558
13.5 | 0.821 | 0.10558 | -0.016 | 7.773
14 | 0.795 | 0.11233 | -0.017 | 7.079

## 34. Re 750k Mach 0.00 (2)
BIGFOIL.COM POLAR EXPORT
NACA64-211 a=0.6
NACA64-211 a=0.6 |  |  |  | Cl Max: | 1.2069 | at alpha= | 12 | deg
XFOIL ncrit=9 |  |  |  | L/D Max: | 94.6667 | at alpha= | 4 | deg
Re: | 750000 |  |  | Cd Min: | 0.2458 | at alpha= | -20 | deg
Mach: | 0 |  |  | Cl=0 at alpha= | -1.3954 | deg
|  |  |  | @ Cl=0.1, Cd= | 0.0059313
|  |  |  | @ Cl=0.4, Cd= | 0.0057836
|  |  |  | @ Cl=0.6, Cd= | 0.00643
alpha (deg) | Cl | Cd | Cm | Cl/Cd
-20 | -0.7632 | 0.2458 | 0.0643 | -3.105
-19.5 | -0.746 | 0.23935 | 0.06 | -3.1168
-19 | -0.7289 | 0.23238 | 0.0557 | -3.1367
-18.5 | -0.7132 | 0.22445 | 0.0506 | -3.1775
-18 | -0.6996 | 0.21651 | 0.0454 | -3.2313
-17.5 | -0.6845 | 0.20821 | 0.0414 | -3.2875
-17 | -0.6659 | 0.20264 | 0.0385 | -3.2861
-16.5 | -0.6496 | 0.19585 | 0.0345 | -3.3168
-16 | -0.6343 | 0.18836 | 0.0303 | -3.3675
-15.5 | -0.6252 | 0.17883 | 0.0243 | -3.4961
-15 | -0.6139 | 0.17011 | 0.0196 | -3.6088
-14.5 | -0.6011 | 0.16206 | 0.0168 | -3.7091
-14 | -0.5864 | 0.15552 | 0.0136 | -3.7706
-13.5 | -0.5752 | 0.14774 | 0.0097 | -3.8933
-13 | -0.5717 | 0.13693 | 0.0033 | -4.1751
-12.5 | -0.5661 | 0.12709 | -0.0015 | -4.4543
-12 | -0.5786 | 0.11347 | -0.0076 | -5.0991
-11.5 | -0.5707 | 0.10653 | -0.0109 | -5.3572
-11 | -0.5616 | 0.10007 | -0.0141 | -5.6121
-10.5 | -0.5673 | 0.08942 | -0.0202 | -6.3442
-10 | -0.598 | 0.07094 | -0.0344 | -8.4297
-9.5 | -0.7193 | 0.04587 | -0.0439 | -15.6813
-9 | -0.7405 | 0.03 | -0.0433 | -24.6833
-8.5 | -0.7217 | 0.02414 | -0.0391 | -29.8964
-8 | -0.6797 | 0.0223 | -0.0373 | -30.4798
-7.5 | -0.6413 | 0.01754 | -0.0355 | -36.5621
-7 | -0.5931 | 0.01592 | -0.0347 | -37.255
-6.5 | -0.5428 | 0.01467 | -0.0341 | -37.0007
-6 | -0.4912 | 0.01366 | -0.0336 | -35.959
-5.5 | -0.442 | 0.01204 | -0.0327 | -36.711
-5 | -0.3904 | 0.01105 | -0.0323 | -35.3303
-4.5 | -0.3364 | 0.01049 | -0.0321 | -32.0686
-4 | -0.2829 | 0.00963 | -0.0319 | -29.3769
-3.5 | -0.2278 | 0.00913 | -0.032 | -24.9507
-3 | -0.1736 | 0.0084 | -0.032 | -20.6667
-2.5 | -0.1242 | 0.00656 | -0.0321 | -18.9329
-2 | -0.0684 | 0.00625 | -0.0322 | -10.944
-1.5 | -0.0117 | 0.00614 | -0.0324 | -1.9055
-1 | 0.0442 | 0.00602 | -0.0324 | 7.3422
-0.5 | 0.1008 | 0.00593 | -0.0326 | 16.9983
0 | 0.1579 | 0.00587 | -0.0328 | 26.8995
0.5 | 0.2147 | 0.00584 | -0.0331 | 36.7637
1 | 0.2712 | 0.00583 | -0.0332 | 46.518
1.5 | 0.3273 | 0.0058 | -0.0332 | 56.431
2 | 0.3826 | 0.00579 | -0.033 | 66.0794
2.5 | 0.4369 | 0.00577 | -0.0326 | 75.7192
3 | 0.4889 | 0.00584 | -0.0316 | 83.7158
3.5 | 0.5391 | 0.00598 | -0.0302 | 90.1505
4 | 0.5964 | 0.0063 | -0.0306 | 94.6667
4.5 | 0.6543 | 0.00839 | -0.033 | 77.9857
5 | 0.6955 | 0.01012 | -0.0316 | 68.7253
5.5 | 0.7447 | 0.01096 | -0.0308 | 67.9471
6 | 0.7936 | 0.01185 | -0.03 | 66.9705
6.5 | 0.8415 | 0.01276 | -0.0291 | 65.9483
7 | 0.8867 | 0.01391 | -0.0278 | 63.7455
7.5 | 0.9326 | 0.01488 | -0.0267 | 62.6747
8 | 0.9687 | 0.01683 | -0.0242 | 57.5579
8.5 | 1.012 | 0.01794 | -0.0227 | 56.4103
9 | 1.0521 | 0.01927 | -0.0209 | 54.5978
9.5 | 1.0865 | 0.02117 | -0.0186 | 51.3226
10 | 1.1199 | 0.02332 | -0.016 | 48.0232
10.5 | 1.1487 | 0.02529 | -0.0128 | 45.4211
11 | 1.1725 | 0.02727 | -0.0094 | 42.996
11.5 | 1.1932 | 0.02933 | -0.0063 | 40.6819
12 | 1.2069 | 0.03252 | -0.0032 | 37.1125
12.5 | 1.1971 | 0.03885 | 0.0005 | 30.8134
13 | 1.2007 | 0.04277 | 0.0023 | 28.0734
13.5 | 1.1909 | 0.0488 | 0.0033 | 24.4037
14 | 1.1585 | 0.05847 | 0.0022 | 19.8136
14.5 | 1.1144 | 0.07133 | -0.0026 | 15.6232
15 | 1.0555 | 0.09008 | -0.0132 | 11.7174
15.5 | 0.8273 | 0.17517 | -0.0575 | 4.7228
16 | 0.8372 | 0.18264 | -0.0615 | 4.5839
16.5 | 0.8401 | 0.19533 | -0.0676 | 4.3009
17 | 0.8475 | 0.20766 | -0.0747 | 4.0812

## 35. Re 750k Mach 0.10 (1)
BIGFOIL.COM POLAR EXPORT
NACA64-211 a=0.6
NACA64-211 a=0.6 |  |  |  | Cl Max: | 1.028 | at alpha= | 9 | deg
JavaFoil+Calcfoil stall+Eppler ext transition |  |  |  | L/D Max: | 92.429 | at alpha= | 3.5 | deg
Re: | 750000 |  |  | Cd Min: | 0.00616 | at alpha= | 3 | deg
Mach: | 0.1 |  |  | Cl=0 at alpha= | -1.3667 | deg
|  |  |  | @ Cl=0.1, Cd= | 0.0063175
|  |  |  | @ Cl=0.4, Cd= | 0.00628
|  |  |  | @ Cl=0.6, Cd= | 0.0077236
alpha (deg) | Cl | Cd | Cm | Cl/Cd
-16.5 | -0.501 | 0.17048 | -0.006 | -2.936
-16 | -0.527 | 0.15339 | -0.006 | -3.434
-15.5 | -0.551 | 0.14683 | -0.006 | -3.755
-15 | -0.572 | 0.13736 | -0.006 | -4.161
-14.5 | -0.591 | 0.12683 | -0.006 | -4.657
-14 | -0.608 | 0.11656 | -0.006 | -5.217
-13.5 | -0.624 | 0.10805 | -0.007 | -5.771
-13 | -0.637 | 0.10278 | -0.007 | -6.197
-12.5 | -0.647 | 0.09458 | -0.007 | -6.841
-12 | -0.654 | 0.08725 | -0.007 | -7.497
-11.5 | -0.657 | 0.08274 | -0.007 | -7.945
-11 | -0.657 | 0.07678 | -0.008 | -8.557
-10.5 | -0.652 | 0.07145 | -0.008 | -9.127
-10 | -0.643 | 0.06646 | -0.008 | -9.677
-9.5 | -0.63 | 0.06289 | -0.008 | -10.011
-9 | -0.612 | 0.05815 | -0.009 | -10.523
-8.5 | -0.59 | 0.05481 | -0.009 | -10.762
-8 | -0.563 | 0.0513 | -0.009 | -10.983
-7.5 | -0.534 | 0.04787 | -0.01 | -11.158
-7 | -0.501 | 0.04448 | -0.011 | -11.262
-6.5 | -0.574 | 0.01095 | -0.023 | -52.436
-6 | -0.525 | 0.01067 | -0.024 | -49.175
-5.5 | -0.473 | 0.01028 | -0.024 | -45.985
-5 | -0.419 | 0.00998 | -0.025 | -42.024
-4.5 | -0.364 | 0.00967 | -0.025 | -37.648
-4 | -0.308 | 0.00932 | -0.026 | -33.042
-3.5 | -0.251 | 0.00916 | -0.026 | -27.36
-3 | -0.193 | 0.00885 | -0.027 | -21.758
-2.5 | -0.134 | 0.00867 | -0.027 | -15.44
-2 | -0.075 | 0.00629 | -0.028 | -11.891
-1.5 | -0.016 | 0.0063 | -0.029 | -2.462
-1 | 0.044 | 0.00627 | -0.029 | 7
-0.5 | 0.103 | 0.00632 | -0.03 | 16.374
0 | 0.163 | 0.00636 | -0.03 | 25.652
0.5 | 0.223 | 0.00642 | -0.031 | 34.663
1 | 0.282 | 0.00621 | -0.031 | 45.431
1.5 | 0.341 | 0.00626 | -0.032 | 54.558
2 | 0.4 | 0.00628 | -0.032 | 63.665
2.5 | 0.458 | 0.00629 | -0.033 | 72.878
3 | 0.517 | 0.00616 | -0.033 | 83.817
3.5 | 0.574 | 0.00621 | -0.034 | 92.429
4 | 0.63 | 0.00947 | -0.034 | 66.501
4.5 | 0.685 | 0.00977 | -0.035 | 70.135
5 | 0.739 | 0.01113 | -0.035 | 66.358
5.5 | 0.79 | 0.01162 | -0.035 | 67.995
6 | 0.838 | 0.01215 | -0.036 | 68.974
6.5 | 0.882 | 0.01269 | -0.036 | 69.503
7 | 0.922 | 0.01329 | -0.037 | 69.395
7.5 | 0.957 | 0.01406 | -0.037 | 68.049
8 | 0.988 | 0.01469 | -0.037 | 67.213
8.5 | 1.012 | 0.01558 | -0.038 | 64.977
9 | 1.028 | 0.0166 | -0.038 | 61.945
9.5 | 0.864 | 0.06006 | -0.019 | 14.389
10 | 0.872 | 0.06486 | -0.018 | 13.446
10.5 | 0.876 | 0.06911 | -0.018 | 12.674
11 | 0.875 | 0.07402 | -0.018 | 11.82
11.5 | 0.87 | 0.08068 | -0.017 | 10.78
12 | 0.86 | 0.08722 | -0.017 | 9.857
12.5 | 0.844 | 0.09233 | -0.016 | 9.143
13 | 0.82 | 0.09967 | -0.016 | 8.228
13.5 | 0.793 | 0.10572 | -0.016 | 7.497
14 | 0.762 | 0.11213 | -0.016 | 6.799

## 36. Re 750k Mach 0.10 (2)
BIGFOIL.COM POLAR EXPORT
NACA64-211 a=0.6
NACA64-211 a=0.6 |  |  |  | Cl Max: | 1.1929 | at alpha= | 12 | deg
XFOIL ncrit=9 |  |  |  | L/D Max: | 94.511 | at alpha= | 4 | deg
Re: | 750000 |  |  | Cd Min: | 0.24667 | at alpha= | -20 | deg
Mach: | 0.1 |  |  | Cl=0 at alpha= | -1.3954 | deg
|  |  |  | @ Cl=0.1, Cd= | 0.0059522
|  |  |  | @ Cl=0.4, Cd= | 0.0058045
|  |  |  | @ Cl=0.6, Cd= | 0.0063706
alpha (deg) | Cl | Cd | Cm | Cl/Cd
-20 | -0.7656 | 0.24667 | 0.0649 | -3.1037
-19.5 | -0.7483 | 0.24016 | 0.0606 | -3.1158
-19 | -0.731 | 0.23311 | 0.0562 | -3.1359
-18.5 | -0.7151 | 0.22519 | 0.051 | -3.1755
-18 | -0.7013 | 0.21726 | 0.0458 | -3.2279
-17.5 | -0.6858 | 0.209 | 0.0419 | -3.2813
-17 | -0.6671 | 0.20336 | 0.0389 | -3.2804
-16.5 | -0.6506 | 0.19653 | 0.0349 | -3.3104
-16 | -0.6351 | 0.18897 | 0.0307 | -3.3609
-15.5 | -0.6257 | 0.17952 | 0.0246 | -3.4854
-15 | -0.614 | 0.17083 | 0.0199 | -3.5942
-14.5 | -0.6005 | 0.16289 | 0.0172 | -3.6865
-14 | -0.5857 | 0.15627 | 0.0139 | -3.748
-13.5 | -0.5743 | 0.14847 | 0.01 | -3.8681
-13 | -0.5704 | 0.13771 | 0.0036 | -4.142
-12.5 | -0.5644 | 0.12798 | -0.0012 | -4.4101
-12 | -0.5745 | 0.11495 | -0.0069 | -4.9978
-11.5 | -0.5655 | 0.1082 | -0.0101 | -5.2264
-11 | -0.5565 | 0.10153 | -0.0134 | -5.4811
-10.5 | -0.5607 | 0.09118 | -0.0193 | -6.1494
-9.5 | -0.7022 | 0.04837 | -0.0446 | -14.5173
-9 | -0.7254 | 0.03394 | -0.0454 | -21.373
-8 | -0.6823 | 0.02276 | -0.0381 | -29.978
-7.5 | -0.6442 | 0.01815 | -0.0362 | -35.4931
-7 | -0.5963 | 0.01626 | -0.0353 | -36.6728
-6.5 | -0.5459 | 0.0149 | -0.0346 | -36.6376
-6 | -0.4939 | 0.01383 | -0.034 | -35.7122
-5.5 | -0.4439 | 0.01227 | -0.0332 | -36.1777
-5 | -0.3926 | 0.01113 | -0.0326 | -35.274
-4.5 | -0.3384 | 0.01055 | -0.0324 | -32.0758
-4 | -0.2846 | 0.00968 | -0.0322 | -29.4008
-3.5 | -0.229 | 0.00918 | -0.0322 | -24.9455
-3 | -0.1743 | 0.00847 | -0.0322 | -20.5785
-2.5 | -0.1249 | 0.00661 | -0.0323 | -18.8956
-2 | -0.0688 | 0.00627 | -0.0324 | -10.9729
-1.5 | -0.0118 | 0.00615 | -0.0326 | -1.9187
-1 | 0.0446 | 0.00604 | -0.0326 | 7.3841
-0.5 | 0.1014 | 0.00595 | -0.0327 | 17.042
0 | 0.1588 | 0.00589 | -0.033 | 26.961
0.5 | 0.216 | 0.00586 | -0.0333 | 36.8601
1 | 0.2729 | 0.00584 | -0.0334 | 46.7295
1.5 | 0.3293 | 0.00583 | -0.0334 | 56.4837
2 | 0.385 | 0.00581 | -0.0332 | 66.2651
2.5 | 0.4396 | 0.00579 | -0.0327 | 75.924
3 | 0.4921 | 0.00587 | -0.0318 | 83.833
3.5 | 0.5425 | 0.00601 | -0.0304 | 90.2662
4 | 0.5992 | 0.00634 | -0.0305 | 94.511
4.5 | 0.657 | 0.00855 | -0.033 | 76.8421
5 | 0.6987 | 0.01023 | -0.0315 | 68.2991
5.5 | 0.7485 | 0.01104 | -0.0307 | 67.7989
6 | 0.7976 | 0.01193 | -0.0299 | 66.8567
6.5 | 0.8446 | 0.01298 | -0.0287 | 65.0693
7 | 0.8906 | 0.01406 | -0.0274 | 63.3428
7.5 | 0.9363 | 0.01508 | -0.0262 | 62.0889
8 | 0.9724 | 0.01704 | -0.0236 | 57.0657
8.5 | 1.0148 | 0.01828 | -0.0219 | 55.5142
9 | 1.0546 | 0.01966 | -0.0199 | 53.6419
9.5 | 1.0857 | 0.02246 | -0.0171 | 48.3393
10 | 1.1205 | 0.02397 | -0.0145 | 46.7459
10.5 | 1.1475 | 0.02621 | -0.011 | 43.781
11 | 1.1693 | 0.02841 | -0.0075 | 41.158
11.5 | 1.1873 | 0.03074 | -0.0043 | 38.6239
12 | 1.1929 | 0.03505 | -0.0009 | 34.0342
12.5 | 1.1765 | 0.04177 | 0.0024 | 28.1661
13 | 1.1711 | 0.04701 | 0.0037 | 24.9117
13.5 | 1.1501 | 0.05486 | 0.0033 | 20.9643
14 | 1.1063 | 0.06707 | -0.0004 | 16.4947
14.5 | 1.0527 | 0.08367 | -0.0092 | 12.5816
15 | 0.9819 | 0.10978 | -0.0262 | 8.9443
15.5 | 0.8267 | 0.17679 | -0.0586 | 4.6762
16 | 0.8371 | 0.18418 | -0.0624 | 4.545
16.5 | 0.8413 | 0.19648 | -0.0684 | 4.2819
17 | 0.8492 | 0.2086 | -0.0755 | 4.0709

## 37. Re 750k Mach 0.25 (1)
BIGFOIL.COM POLAR EXPORT
NACA64-211 a=0.6
NACA64-211 a=0.6 |  |  |  | Cl Max: | 0.986 | at alpha= | 8 | deg
JavaFoil+Calcfoil stall+Eppler ext transition |  |  |  | L/D Max: | 93.421 | at alpha= | 3.5 | deg
Re: | 750000 |  |  | Cd Min: | 0.00624 | at alpha= | 3 | deg
Mach: | 0.25 |  |  | Cl=0 at alpha= | -1.3688 | deg
|  |  |  | @ Cl=0.1, Cd= | 0.006367
|  |  |  | @ Cl=0.4, Cd= | 0.0063653
|  |  |  | @ Cl=0.6, Cd= | 0.0069136
alpha (deg) | Cl | Cd | Cm | Cl/Cd
-14.5 | -0.283 | 0.13646 | -0.007 | -2.075
-14 | -0.341 | 0.15084 | -0.007 | -2.258
-13.5 | -0.392 | 0.13704 | -0.007 | -2.864
-13 | -0.44 | 0.12426 | -0.007 | -3.537
-12.5 | -0.482 | 0.11522 | -0.007 | -4.179
-12 | -0.518 | 0.1024 | -0.007 | -5.059
-11.5 | -0.548 | 0.09202 | -0.007 | -5.958
-11 | -0.572 | 0.08371 | -0.008 | -6.83
-10.5 | -0.588 | 0.07738 | -0.008 | -7.6
-10 | -0.597 | 0.07086 | -0.008 | -8.422
-9.5 | -0.598 | 0.06541 | -0.008 | -9.146
-9 | -0.592 | 0.06094 | -0.009 | -9.719
-8.5 | -0.58 | 0.05668 | -0.009 | -10.227
-8 | -0.56 | 0.05271 | -0.009 | -10.632
-7.5 | -0.536 | 0.04885 | -0.01 | -10.973
-7 | -0.506 | 0.04555 | -0.011 | -11.1
-6.5 | -0.47 | 0.04248 | -0.012 | -11.063
-6 | -0.534 | 0.01086 | -0.025 | -49.175
-5.5 | -0.483 | 0.01051 | -0.025 | -45.956
-5 | -0.429 | 0.01021 | -0.026 | -42.023
-4.5 | -0.373 | 0.00978 | -0.026 | -38.145
-4 | -0.316 | 0.0095 | -0.027 | -33.242
-3.5 | -0.257 | 0.00926 | -0.027 | -27.779
-3 | -0.198 | 0.009 | -0.028 | -21.954
-2.5 | -0.138 | 0.00877 | -0.028 | -15.68
-2 | -0.077 | 0.00635 | -0.029 | -12.097
-1.5 | -0.016 | 0.00637 | -0.029 | -2.505
-1 | 0.045 | 0.00634 | -0.03 | 7.118
-0.5 | 0.106 | 0.00637 | -0.03 | 16.707
0 | 0.168 | 0.00643 | -0.031 | 26.056
0.5 | 0.229 | 0.00647 | -0.031 | 35.356
1 | 0.29 | 0.00626 | -0.032 | 46.266
1.5 | 0.351 | 0.0063 | -0.032 | 55.691
2 | 0.411 | 0.00638 | -0.033 | 64.375
2.5 | 0.471 | 0.00639 | -0.033 | 73.713
3 | 0.531 | 0.00624 | -0.034 | 85.02
3.5 | 0.59 | 0.00631 | -0.035 | 93.421
4 | 0.646 | 0.00969 | -0.035 | 66.716
4.5 | 0.702 | 0.01111 | -0.035 | 63.217
5 | 0.756 | 0.01145 | -0.036 | 66.002
5.5 | 0.807 | 0.012 | -0.036 | 67.271
6 | 0.854 | 0.01258 | -0.037 | 67.893
6.5 | 0.896 | 0.01319 | -0.037 | 67.97
7 | 0.933 | 0.01394 | -0.038 | 66.91
7.5 | 0.963 | 0.01469 | -0.038 | 65.565
8 | 0.986 | 0.01548 | -0.038 | 63.69
8.5 | 0.827 | 0.0539 | -0.019 | 15.341
9 | 0.835 | 0.05798 | -0.019 | 14.393
9.5 | 0.834 | 0.06302 | -0.018 | 13.239
10 | 0.827 | 0.0689 | -0.017 | 11.998
10.5 | 0.811 | 0.07379 | -0.017 | 10.994
11 | 0.788 | 0.07994 | -0.016 | 9.857
11.5 | 0.757 | 0.08596 | -0.016 | 8.807
12 | 0.718 | 0.09511 | -0.015 | 7.554
12.5 | 0.67 | 0.10434 | -0.015 | 6.423
13 | 0.608 | 0.11227 | -0.016 | 5.412

## 38. Re 750k Mach 0.25 (2)
BIGFOIL.COM POLAR EXPORT
NACA64-211 a=0.6
NACA64-211 a=0.6 |  |  |  | Cl Max: | 1.1138 | at alpha= | 10.5 | deg
XFOIL ncrit=9 |  |  |  | L/D Max: | 93.3991 | at alpha= | 4 | deg
Re: | 750000 |  |  | Cd Min: | 0.25158 | at alpha= | -20 | deg
Mach: | 0.25 |  |  | Cl=0 at alpha= | -1.3962 | deg
|  |  |  | @ Cl=0.1, Cd= | 0.006055
|  |  |  | @ Cl=0.4, Cd= | 0.0059003
|  |  |  | @ Cl=0.6, Cd= | 0.006463
alpha (deg) | Cl | Cd | Cm | Cl/Cd
-20 | -0.7799 | 0.25158 | 0.0681 | -3.1
-19.5 | -0.7616 | 0.24474 | 0.0636 | -3.1119
-19 | -0.7431 | 0.23713 | 0.0588 | -3.1337
-18.5 | -0.7265 | 0.22934 | 0.0536 | -3.1678
-18 | -0.7112 | 0.22142 | 0.0482 | -3.212
-17.5 | -0.6933 | 0.21333 | 0.0445 | -3.2499
-17 | -0.6743 | 0.20727 | 0.0412 | -3.2532
-16.5 | -0.6568 | 0.20021 | 0.037 | -3.2806
-16 | -0.6405 | 0.192 | 0.0322 | -3.3359
-15.5 | -0.6291 | 0.18313 | 0.0264 | -3.4353
-15 | -0.6161 | 0.17454 | 0.0216 | -3.5298
-14.5 | -0.599 | 0.1671 | 0.0192 | -3.5847
-14 | -0.5836 | 0.16007 | 0.0156 | -3.6459
-13 | -0.5654 | 0.14159 | 0.0049 | -3.9932
-12.5 | -0.557 | 0.13223 | 0.0003 | -4.2124
-12 | -0.5577 | 0.12156 | -0.0041 | -4.5879
-11.5 | -0.5448 | 0.1152 | -0.007 | -4.7292
-11 | -0.5367 | 0.1075 | -0.0109 | -4.9926
-10.5 | -0.5377 | 0.097 | -0.0168 | -5.5433
-10 | -0.5431 | 0.08308 | -0.0263 | -6.5371
-9.5 | -0.6164 | 0.05696 | -0.0447 | -10.8216
-9 | -0.6564 | 0.04852 | -0.0478 | -13.5284
-8.5 | -0.6755 | 0.03807 | -0.048 | -17.7436
-8 | -0.6798 | 0.02876 | -0.0436 | -23.637
-7.5 | -0.6513 | 0.02338 | -0.0406 | -27.8571
-7 | -0.6121 | 0.01865 | -0.0387 | -32.8204
-6.5 | -0.5618 | 0.01658 | -0.0375 | -33.8842
-6 | -0.5089 | 0.01491 | -0.0365 | -34.1315
-5.5 | -0.4545 | 0.01363 | -0.0357 | -33.3456
-5 | -0.4042 | 0.01164 | -0.0346 | -34.7251
-4.5 | -0.3487 | 0.01086 | -0.0341 | -32.1087
-4 | -0.2934 | 0.00999 | -0.0336 | -29.3694
-3.5 | -0.2362 | 0.00941 | -0.0335 | -25.101
-3 | -0.1789 | 0.00879 | -0.0334 | -20.3527
-2.5 | -0.127 | 0.00703 | -0.0335 | -18.0654
-2 | -0.0711 | 0.00638 | -0.0335 | -11.1442
-1.5 | -0.0121 | 0.00625 | -0.0336 | -1.936
-1 | 0.0462 | 0.00611 | -0.0337 | 7.5614
-0.5 | 0.1049 | 0.00605 | -0.0338 | 17.3388
0 | 0.1639 | 0.00601 | -0.034 | 27.2712
0.5 | 0.2231 | 0.00596 | -0.0343 | 37.4329
1 | 0.2821 | 0.00593 | -0.0345 | 47.5717
1.5 | 0.3405 | 0.00592 | -0.0346 | 57.5169
2 | 0.3983 | 0.0059 | -0.0344 | 67.5085
2.5 | 0.4549 | 0.00591 | -0.0339 | 76.9712
3 | 0.5093 | 0.00599 | -0.0329 | 85.025
3.5 | 0.5618 | 0.00615 | -0.0315 | 91.3496
4 | 0.6155 | 0.00659 | -0.0304 | 93.3991
4.5 | 0.6717 | 0.00932 | -0.0326 | 72.0708
5 | 0.7176 | 0.01067 | -0.0311 | 67.254
5.5 | 0.7676 | 0.01164 | -0.0299 | 65.945
6 | 0.8187 | 0.01245 | -0.0288 | 65.759
6.5 | 0.8631 | 0.01388 | -0.0267 | 62.183
7 | 0.9094 | 0.01502 | -0.0249 | 60.5459
7.5 | 0.9503 | 0.01659 | -0.0224 | 57.2815
8 | 0.9881 | 0.01856 | -0.0194 | 53.2381
8.5 | 1.0274 | 0.02046 | -0.0166 | 50.2151
9 | 1.0624 | 0.02232 | -0.0135 | 47.5986
9.5 | 1.089 | 0.02572 | -0.0095 | 42.3406
10 | 1.1083 | 0.02939 | -0.0051 | 37.7101
10.5 | 1.1138 | 0.03384 | -0.0005 | 32.9137
11 | 1.1095 | 0.03869 | 0.0033 | 28.6767
11.5 | 1.0995 | 0.04413 | 0.0055 | 24.915
12 | 1.0721 | 0.05249 | 0.0056 | 20.4248
12.5 | 1.042 | 0.0622 | 0.0026 | 16.7524
13 | 1.0025 | 0.07554 | -0.0041 | 13.2711
13.5 | 0.8369 | 0.13087 | -0.0364 | 6.3949
14 | 0.8213 | 0.14683 | -0.0447 | 5.5935
15 | 0.8137 | 0.17693 | -0.0595 | 4.599
15.5 | 0.8274 | 0.18449 | -0.0636 | 4.4848

## 39. Re 750k Mach 0.50 (1)
BIGFOIL.COM POLAR EXPORT
NACA64-211 a=0.6
NACA64-211 a=0.6 |  |  |  | Cl Max: | 1.131 | at alpha= | 20 | deg
JavaFoil+Calcfoil stall+Eppler ext transition |  |  |  | L/D Max: | 86.103 | at alpha= | 3 | deg
Re: | 750000 |  |  | Cd Min: | 0.00645 | at alpha= | 0 | deg
Mach: | 0.5 |  |  | Cl=0 at alpha= | -1.3677 | deg
|  |  |  | @ Cl=0.1, Cd= | 0.0066145
|  |  |  | @ Cl=0.4, Cd= | 0.0066095
|  |  |  | @ Cl=0.6, Cd= | 0.0074833
alpha (deg) | Cl | Cd | Cm | Cl/Cd
-20 | -1.005 | 0.20924 | -0.008 | -4.804
-19.5 | -0.979 | 0.2041 | -0.008 | -4.797
-19 | -0.953 | 0.1961 | -0.008 | -4.86
-18.5 | -0.925 | 0.18872 | -0.008 | -4.9
-18 | -0.898 | 0.18199 | -0.008 | -4.935
-17.5 | -0.872 | 0.17535 | -0.008 | -4.971
-17 | -0.845 | 0.17529 | -0.009 | -4.822
-16.5 | -0.819 | 0.17105 | -0.009 | -4.787
-16 | -0.791 | 0.16715 | -0.009 | -4.731
-15.5 | -0.764 | 0.15871 | -0.009 | -4.812
-15 | -0.737 | 0.14597 | -0.009 | -5.051
-14.5 | -0.711 | 0.14511 | -0.009 | -4.898
-14 | -0.684 | 0.14524 | -0.01 | -4.71
-13.5 | -0.657 | 0.13437 | -0.009 | -4.887
-13 | -0.629 | 0.13206 | -0.009 | -4.764
-12.5 | -0.602 | 0.16935 | -0.01 | -3.557
-12 | -0.576 | 0.12318 | -0.01 | -4.673
-11.5 | -0.549 | 0.11537 | -0.01 | -4.758
-11 | -0.522 | 0.11893 | -0.01 | -4.389
-10.5 | -0.494 | 0.10248 | -0.01 | -4.823
-10 | -0.467 | 0.09902 | -0.01 | -4.719
-9.5 | -0.44 | 0.09959 | -0.01 | -4.422
-9 | -0.413 | 0.09162 | -0.01 | -4.513
-8.5 | -0.386 | 0.08877 | -0.011 | -4.353
-8 | -0.359 | 0.08654 | -0.01 | -4.147
-7.5 | -0.332 | 0.07946 | -0.01 | -4.178
-7 | -0.305 | 0.07735 | -0.011 | -3.943
-6.5 | -0.416 | 0.05244 | -0.01 | -7.941
-6 | -0.429 | 0.04518 | -0.011 | -9.507
-5.5 | -0.408 | 0.04073 | -0.012 | -10.01
-5 | -0.373 | 0.03721 | -0.014 | -10.012
-4.5 | -0.408 | 0.0107 | -0.029 | -38.128
-4 | -0.348 | 0.01022 | -0.03 | -34.097
-3.5 | -0.285 | 0.00977 | -0.03 | -29.196
-3 | -0.22 | 0.00948 | -0.031 | -23.22
-2.5 | -0.153 | 0.0092 | -0.032 | -16.673
-2 | -0.086 | 0.00894 | -0.032 | -9.603
-1.5 | -0.018 | 0.00656 | -0.033 | -2.716
-1 | 0.05 | 0.0066 | -0.033 | 7.641
-0.5 | 0.119 | 0.00662 | -0.034 | 17.949
0 | 0.187 | 0.00645 | -0.034 | 29.034
0.5 | 0.256 | 0.00648 | -0.035 | 39.458
1 | 0.324 | 0.00654 | -0.036 | 49.5
1.5 | 0.392 | 0.0066 | -0.036 | 59.405
2 | 0.459 | 0.00668 | -0.037 | 68.683
2.5 | 0.525 | 0.00676 | -0.037 | 77.716
3 | 0.592 | 0.00687 | -0.038 | 86.103
3.5 | 0.652 | 0.01147 | -0.038 | 56.871
4 | 0.713 | 0.01184 | -0.039 | 60.237
4.5 | 0.77 | 0.01248 | -0.039 | 61.723
5 | 0.822 | 0.01326 | -0.04 | 62.021
5.5 | 0.868 | 0.01417 | -0.04 | 61.225
6 | 0.899 | 0.01513 | -0.041 | 59.391
6.5 | 0.741 | 0.04491 | -0.018 | 16.504
7 | 0.685 | 0.05126 | -0.017 | 13.36
7.5 | 0.476 | 0.06677 | -0.016 | 7.124
8 | 0.502 | 0.08197 | -0.017 | 6.128
8.5 | 0.529 | 0.08823 | -0.017 | 5.991
9 | 0.555 | 0.08871 | -0.018 | 6.259
9.5 | 0.582 | 0.0943 | -0.019 | 6.171
10 | 0.608 | 0.09709 | -0.02 | 6.264
10.5 | 0.634 | 0.10556 | -0.02 | 6.009
11 | 0.661 | 0.10879 | -0.021 | 6.072
11.5 | 0.688 | 0.11988 | -0.022 | 5.735
12 | 0.714 | 0.12319 | -0.022 | 5.792
12.5 | 0.739 | 0.12663 | -0.023 | 5.839
13 | 0.765 | 0.12799 | -0.023 | 5.98
13.5 | 0.793 | 0.13875 | -0.025 | 5.714
14 | 0.818 | 0.1425 | -0.025 | 5.744
14.5 | 0.844 | 0.14313 | -0.025 | 5.899
15 | 0.87 | 0.15253 | -0.026 | 5.704
15.5 | 0.898 | 0.16336 | -0.028 | 5.494
16 | 0.923 | 0.16754 | -0.028 | 5.509
16.5 | 0.948 | 0.17035 | -0.028 | 5.567
17 | 0.974 | 0.17589 | -0.029 | 5.538
17.5 | 1.002 | 0.18374 | -0.03 | 5.453
18 | 1.027 | 0.18516 | -0.031 | 5.548
18.5 | 1.052 | 0.19114 | -0.031 | 5.506
19 | 1.077 | 0.19966 | -0.031 | 5.396
19.5 | 1.103 | 0.20315 | -0.032 | 5.428
20 | 1.131 | 0.20515 | -0.033 | 5.512

## 40. Re 750k Mach 0.50 (2)
BIGFOIL.COM POLAR EXPORT
NACA64-211 a=0.6
NACA64-211 a=0.6 |  |  |  | Cl Max: | 1.0503 | at alpha= | 20 | deg
XFOIL ncrit=9 |  |  |  | L/D Max: | 93.0259 | at alpha= | 3.5 | deg
Re: | 750000 |  |  | Cd Min: | 0.2909 | at alpha= | 20 | deg
Mach: | 0.5 |  |  | Cl=0 at alpha= | -1.3976 | deg
|  |  |  | @ Cl=0.1, Cd= | 0.0064508
|  |  |  | @ Cl=0.4, Cd= | 0.00642
|  |  |  | @ Cl=0.6, Cd= | 0.0066507
alpha (deg) | Cl | Cd | Cm | Cl/Cd
-20 | -0.6333 | 0.24308 | 0.068 | -2.6053
-19.5 | -0.6192 | 0.23419 | 0.063 | -2.644
-19 | -0.6067 | 0.22599 | 0.0577 | -2.6846
-18.5 | -0.59 | 0.21765 | 0.0541 | -2.7108
-18 | -0.5741 | 0.21032 | 0.0499 | -2.7297
-17.5 | -0.5587 | 0.20303 | 0.0456 | -2.7518
-17 | -0.5432 | 0.1956 | 0.0411 | -2.7771
-16.5 | -0.5316 | 0.1877 | 0.0355 | -2.8322
-16 | -0.5202 | 0.18029 | 0.0303 | -2.8854
-15.5 | -0.5002 | 0.1734 | 0.0275 | -2.8847
-15 | -0.4848 | 0.16689 | 0.0233 | -2.9049
-14.5 | -0.471 | 0.15997 | 0.0187 | -2.9443
-14 | -0.4646 | 0.15275 | 0.0125 | -3.0416
-13.5 | -0.4545 | 0.14578 | 0.0077 | -3.1177
-13 | -0.4391 | 0.13929 | 0.0051 | -3.1524
-12.5 | -0.4269 | 0.13421 | 0.0016 | -3.1808
-12 | -0.4233 | 0.12702 | -0.0042 | -3.3325
-11.5 | -0.416 | 0.11866 | -0.0096 | -3.5058
-11 | -0.4074 | 0.10985 | -0.0147 | -3.7087
-10.5 | -0.4126 | 0.10113 | -0.0166 | -4.0799
-10 | -0.489 | 0.10056 | -0.0196 | -4.8628
-9.5 | -0.4863 | 0.09191 | -0.0233 | -5.291
-9 | -0.4821 | 0.08237 | -0.0287 | -5.8529
-8.5 | -0.4766 | 0.07087 | -0.0391 | -6.725
-8 | -0.4907 | 0.05781 | -0.0497 | -8.4882
-7.5 | -0.5223 | 0.04743 | -0.0566 | -11.012
-7 | -0.554 | 0.04019 | -0.0556 | -13.7845
-6.5 | -0.5596 | 0.03245 | -0.0536 | -17.245
-6 | -0.5424 | 0.02517 | -0.0507 | -21.5495
-5.5 | -0.5026 | 0.01953 | -0.0477 | -25.7348
-5 | -0.448 | 0.01578 | -0.0451 | -28.3904
-4.5 | -0.3903 | 0.0131 | -0.043 | -29.7939
-4 | -0.3283 | 0.0117 | -0.0413 | -28.0598
-3.5 | -0.2669 | 0.01039 | -0.0399 | -25.6882
-3 | -0.2019 | 0.00968 | -0.0391 | -20.8574
-2.5 | -0.1365 | 0.00894 | -0.0387 | -15.2685
-2 | -0.0801 | 0.00684 | -0.0384 | -11.7105
-1.5 | -0.0137 | 0.00659 | -0.0383 | -2.0789
-1 | 0.0532 | 0.0065 | -0.0382 | 8.1846
-0.5 | 0.1198 | 0.00643 | -0.0382 | 18.6314
0 | 0.1875 | 0.00639 | -0.0385 | 29.3427
0.5 | 0.2551 | 0.00638 | -0.0389 | 39.9843
1 | 0.3225 | 0.00639 | -0.0391 | 50.4695
1.5 | 0.3897 | 0.00642 | -0.0392 | 60.7009
2 | 0.4565 | 0.00642 | -0.0391 | 71.1059
2.5 | 0.5217 | 0.00642 | -0.0383 | 81.2617
3 | 0.5857 | 0.00656 | -0.0373 | 89.2835
3.5 | 0.6456 | 0.00694 | -0.0353 | 93.0259
4 | 0.6741 | 0.00949 | -0.0295 | 71.0327
4.5 | 0.737 | 0.01126 | -0.0295 | 65.4529
5 | 0.7909 | 0.01251 | -0.0271 | 63.2214
5.5 | 0.8377 | 0.01395 | -0.0232 | 60.0502
6 | 0.8691 | 0.01608 | -0.0174 | 54.0485
6.5 | 0.9004 | 0.01817 | -0.0113 | 49.5542
7 | 0.9353 | 0.02107 | -0.006 | 44.3901
7.5 | 0.9611 | 0.02503 | -0.0009 | 38.3979
8 | 0.9728 | 0.03067 | 0.0043 | 31.7183
8.5 | 0.9595 | 0.03778 | 0.0082 | 25.397
9 | 0.9341 | 0.04618 | 0.0092 | 20.2274
9.5 | 0.9014 | 0.05647 | 0.0063 | 15.9625
10 | 0.8686 | 0.06867 | -0.0004 | 12.6489
10.5 | 0.8358 | 0.08408 | -0.011 | 9.9405
11 | 0.8107 | 0.10248 | -0.0229 | 7.9108
11.5 | 0.7983 | 0.1171 | -0.0314 | 6.8173
12 | 0.7941 | 0.12999 | -0.0386 | 6.1089
12.5 | 0.7986 | 0.14089 | -0.0447 | 5.6683
13 | 0.8016 | 0.15352 | -0.0515 | 5.2215
13.5 | 0.8056 | 0.16702 | -0.0586 | 4.8234
14 | 0.8203 | 0.17566 | -0.0622 | 4.6698
14.5 | 0.8355 | 0.18631 | -0.0678 | 4.4845
15 | 0.8515 | 0.1969 | -0.0737 | 4.3245
15.5 | 0.8662 | 0.2083 | -0.0815 | 4.1584
16 | 0.8858 | 0.21711 | -0.0865 | 4.08
16.5 | 0.9074 | 0.22505 | -0.0906 | 4.032
17 | 0.9273 | 0.23486 | -0.0953 | 3.9483
17.5 | 0.9457 | 0.2449 | -0.1016 | 3.8616
18 | 0.9649 | 0.2556 | -0.1089 | 3.775
18.5 | 0.9862 | 0.26476 | -0.1145 | 3.7249
19 | 1.0076 | 0.27301 | -0.1196 | 3.6907
19.5 | 1.0304 | 0.28112 | -0.1235 | 3.6653
20 | 1.0503 | 0.2909 | -0.1297 | 3.6105

## 41. Re 1M Mach 0.00 (1)
BIGFOIL.COM POLAR EXPORT
NACA64-211 a=0.6
NACA64-211 a=0.6 |  |  |  | Cl Max: | 1.049 | at alpha= | 9.5 | deg
JavaFoil+Calcfoil stall+Eppler ext transition |  |  |  | L/D Max: | 97.558 | at alpha= | 3.5 | deg
Re: | 1000000 |  |  | Cd Min: | 0.00585 | at alpha= | 3 | deg
Mach: | 0 |  |  | Cl=0 at alpha= | -1.3729 | deg
|  |  |  | @ Cl=0.1, Cd= | 0.0059775
|  |  |  | @ Cl=0.4, Cd= | 0.0059417
|  |  |  | @ Cl=0.6, Cd= | 0.0074654
alpha (deg) | Cl | Cd | Cm | Cl/Cd
-17 | -0.523 | 0.15609 | -0.006 | -3.351
-16.5 | -0.546 | 0.15123 | -0.006 | -3.613
-16 | -0.569 | 0.14047 | -0.006 | -4.052
-15.5 | -0.59 | 0.13617 | -0.006 | -4.336
-15 | -0.607 | 0.12664 | -0.006 | -4.796
-14.5 | -0.623 | 0.11792 | -0.006 | -5.284
-14 | -0.637 | 0.1115 | -0.007 | -5.715
-13.5 | -0.649 | 0.1033 | -0.007 | -6.285
-13 | -0.659 | 0.09631 | -0.007 | -6.842
-12.5 | -0.666 | 0.08983 | -0.008 | -7.417
-12 | -0.67 | 0.08423 | -0.008 | -7.956
-11.5 | -0.67 | 0.07923 | -0.008 | -8.461
-11 | -0.667 | 0.07463 | -0.008 | -8.94
-10.5 | -0.66 | 0.06918 | -0.008 | -9.541
-10 | -0.649 | 0.0654 | -0.008 | -9.918
-9.5 | -0.634 | 0.06116 | -0.009 | -10.361
-9 | -0.614 | 0.05666 | -0.009 | -10.84
-8.5 | -0.591 | 0.05318 | -0.01 | -11.122
-8 | -0.564 | 0.05004 | -0.01 | -11.275
-7.5 | -0.536 | 0.04582 | -0.012 | -11.699
-7 | -0.62 | 0.01082 | -0.023 | -57.271
-6.5 | -0.572 | 0.01046 | -0.023 | -54.715
-6 | -0.523 | 0.01009 | -0.024 | -51.81
-5.5 | -0.471 | 0.00979 | -0.024 | -48.116
-5 | -0.418 | 0.00943 | -0.025 | -44.27
-4.5 | -0.363 | 0.00911 | -0.025 | -39.783
-4 | -0.306 | 0.00887 | -0.026 | -34.562
-3.5 | -0.249 | 0.00863 | -0.026 | -28.895
-3 | -0.192 | 0.00842 | -0.027 | -22.76
-2.5 | -0.133 | 0.00819 | -0.027 | -16.263
-2 | -0.074 | 0.00594 | -0.028 | -12.541
-1.5 | -0.015 | 0.00591 | -0.028 | -2.614
-1 | 0.044 | 0.00593 | -0.029 | 7.368
-0.5 | 0.103 | 0.00598 | -0.029 | 17.209
0 | 0.162 | 0.00604 | -0.03 | 26.873
0.5 | 0.222 | 0.00605 | -0.03 | 36.599
1 | 0.281 | 0.00613 | -0.031 | 45.771
1.5 | 0.34 | 0.0059 | -0.031 | 57.528
2 | 0.398 | 0.00594 | -0.032 | 67.005
2.5 | 0.456 | 0.00599 | -0.032 | 76.137
3 | 0.514 | 0.00585 | -0.033 | 87.923
3.5 | 0.571 | 0.00586 | -0.033 | 97.558
4 | 0.627 | 0.00896 | -0.034 | 69.999
4.5 | 0.682 | 0.00922 | -0.034 | 73.999
5 | 0.736 | 0.00953 | -0.035 | 77.241
5.5 | 0.788 | 0.01093 | -0.035 | 72.071
6 | 0.836 | 0.01142 | -0.036 | 73.257
6.5 | 0.881 | 0.01194 | -0.036 | 73.779
7 | 0.921 | 0.01252 | -0.037 | 73.607
7.5 | 0.957 | 0.01317 | -0.037 | 72.698
8 | 0.989 | 0.01378 | -0.037 | 71.761
8.5 | 1.015 | 0.01452 | -0.038 | 69.934
9 | 1.036 | 0.01546 | -0.038 | 67.006
9.5 | 1.049 | 0.01654 | -0.038 | 63.449
10 | 0.884 | 0.06082 | -0.022 | 14.542
10.5 | 0.885 | 0.06707 | -0.02 | 13.203
11 | 0.887 | 0.07222 | -0.019 | 12.277
11.5 | 0.883 | 0.07755 | -0.018 | 11.388
12 | 0.877 | 0.08308 | -0.018 | 10.556
12.5 | 0.865 | 0.0895 | -0.018 | 9.663
13 | 0.845 | 0.09518 | -0.018 | 8.878
13.5 | 0.821 | 0.10127 | -0.017 | 8.108
14 | 0.796 | 0.1091 | -0.018 | 7.293
14.5 | 0.768 | 0.11686 | -0.018 | 6.568

## 42. Re 1M Mach 0.00 (2)
BIGFOIL.COM POLAR EXPORT
NACA64-211 a=0.6
NACA64-211 a=0.6 |  |  |  | Cl Max: | 1.2892 | at alpha= | 14 | deg
XFOIL ncrit=9 |  |  |  | L/D Max: | 96.9204 | at alpha= | 3.5 | deg
Re: | 1000000 |  |  | Cd Min: | 0.23866 | at alpha= | 19 | deg
Mach: | 0 |  |  | Cl=0 at alpha= | -1.3919 | deg
|  |  |  | @ Cl=0.1, Cd= | 0.0054223
|  |  |  | @ Cl=0.4, Cd= | 0.0052856
|  |  |  | @ Cl=0.6, Cd= | 0.0064191
alpha (deg) | Cl | Cd | Cm | Cl/Cd
-15 | -0.6105 | 0.17113 | 0.0218 | -3.5675
-14.5 | -0.5965 | 0.16384 | 0.0179 | -3.6407
-14 | -0.5909 | 0.15284 | 0.0119 | -3.8661
-13.5 | -0.5832 | 0.14311 | 0.0073 | -4.0752
-13 | -0.5858 | 0.1317 | 0.0023 | -4.448
-12.5 | -0.5786 | 0.12361 | -0.0016 | -4.6809
-12 | -0.5643 | 0.11813 | -0.0044 | -4.7769
-11.5 | -0.5635 | 0.10841 | -0.0094 | -5.1979
-11 | -0.6989 | 0.06083 | -0.0391 | -11.4894
-10.5 | -0.8401 | 0.03844 | -0.0429 | -21.8548
-10 | -0.8531 | 0.02861 | -0.0399 | -29.8182
-9.5 | -0.8174 | 0.02442 | -0.0395 | -33.4726
-9 | -0.792 | 0.01971 | -0.0362 | -40.1826
-8.5 | -0.7483 | 0.0182 | -0.0349 | -41.1154
-8 | -0.6999 | 0.01731 | -0.0342 | -40.4333
-7.5 | -0.6517 | 0.01568 | -0.0334 | -41.5625
-7 | -0.6015 | 0.01442 | -0.0328 | -41.7129
-6.5 | -0.5539 | 0.0125 | -0.0318 | -44.312
-6 | -0.5014 | 0.01171 | -0.0316 | -42.8181
-5.5 | -0.4484 | 0.01093 | -0.0314 | -41.0247
-5 | -0.3941 | 0.01039 | -0.0313 | -37.9307
-4.5 | -0.3414 | 0.00943 | -0.031 | -36.2036
-4 | -0.2859 | 0.00905 | -0.0311 | -31.5912
-3.5 | -0.2306 | 0.0085 | -0.0312 | -27.1294
-3 | -0.1751 | 0.00799 | -0.0314 | -21.9149
-2.5 | -0.1228 | 0.0067 | -0.0316 | -18.3284
-2 | -0.0692 | 0.00579 | -0.0318 | -11.9516
-1.5 | -0.0123 | 0.00563 | -0.0321 | -2.1847
-1 | 0.0446 | 0.00553 | -0.0324 | 8.0651
-0.5 | 0.1012 | 0.00542 | -0.0326 | 18.6716
0 | 0.1585 | 0.00536 | -0.0329 | 29.5709
0.5 | 0.2157 | 0.00532 | -0.0332 | 40.5451
1 | 0.2728 | 0.00531 | -0.0335 | 51.3748
1.5 | 0.3294 | 0.00529 | -0.0337 | 62.2684
2 | 0.3857 | 0.00527 | -0.0338 | 73.1879
2.5 | 0.4407 | 0.00533 | -0.0336 | 82.6829
3 | 0.495 | 0.00547 | -0.0333 | 90.4936
3.5 | 0.5476 | 0.00565 | -0.0326 | 96.9204
4 | 0.5951 | 0.0062 | -0.031 | 95.9839
4.5 | 0.6414 | 0.00827 | -0.0307 | 77.5574
5 | 0.6979 | 0.00956 | -0.0321 | 73.0021
5.5 | 0.7484 | 0.0103 | -0.0315 | 72.6602
6 | 0.7997 | 0.01091 | -0.0311 | 73.2997
6.5 | 0.8489 | 0.01174 | -0.0304 | 72.3083
7 | 0.8982 | 0.01247 | -0.0297 | 72.0289
7.5 | 0.9422 | 0.01373 | -0.0283 | 68.6235
8 | 0.9891 | 0.01456 | -0.0273 | 67.9327
8.5 | 1.0338 | 0.01552 | -0.026 | 66.6108
9 | 1.0682 | 0.01742 | -0.0234 | 61.3203
9.5 | 1.1106 | 0.01835 | -0.0219 | 60.5232
10 | 1.1481 | 0.0196 | -0.0197 | 58.5765
10.5 | 1.1787 | 0.02092 | -0.0166 | 56.3432
11 | 1.1912 | 0.024 | -0.0116 | 49.6333
11.5 | 1.2164 | 0.02577 | -0.0086 | 47.2022
12 | 1.2368 | 0.0281 | -0.0057 | 44.0142
12.5 | 1.2571 | 0.03031 | -0.0033 | 41.4748
13 | 1.2769 | 0.03257 | -0.0015 | 39.2048
13.5 | 1.2888 | 0.03587 | 0.0003 | 35.9297
14 | 1.2892 | 0.04067 | 0.0018 | 31.699
14.5 | 1.2525 | 0.05039 | 0.0023 | 24.8561
15 | 1.2291 | 0.05941 | 0.0004 | 20.6884
15.5 | 1.2126 | 0.06858 | -0.0032 | 17.6815
16 | 1.1743 | 0.08297 | -0.0105 | 14.1533
16.5 | 1.1118 | 0.10557 | -0.0243 | 10.5314
17 | 1.001 | 0.14804 | -0.0493 | 6.7617
17.5 | 0.8644 | 0.21231 | -0.0779 | 4.0714
18 | 0.877 | 0.22172 | -0.0831 | 3.9554
18.5 | 0.8895 | 0.23175 | -0.0891 | 3.8382
19 | 0.9048 | 0.23866 | -0.0934 | 3.7912

## 43. Re 1M Mach 0.10 (1)
BIGFOIL.COM POLAR EXPORT
NACA64-211 a=0.6
NACA64-211 a=0.6 |  |  |  | Cl Max: | 1.043 | at alpha= | 9.5 | deg
JavaFoil+Calcfoil stall+Eppler ext transition |  |  |  | L/D Max: | 98.07 | at alpha= | 3.5 | deg
Re: | 1000000 |  |  | Cd Min: | 0.00585 | at alpha= | 3.5 | deg
Mach: | 0.1 |  |  | Cl=0 at alpha= | -1.3667 | deg
|  |  |  | @ Cl=0.1, Cd= | 0.0060069
|  |  |  | @ Cl=0.4, Cd= | 0.00596
|  |  |  | @ Cl=0.6, Cd= | 0.0072939
alpha (deg) | Cl | Cd | Cm | Cl/Cd
-16.5 | -0.501 | 0.15769 | -0.006 | -3.176
-16 | -0.527 | 0.14455 | -0.006 | -3.646
-15.5 | -0.552 | 0.13677 | -0.006 | -4.033
-15 | -0.572 | 0.12979 | -0.006 | -4.405
-14.5 | -0.591 | 0.12126 | -0.006 | -4.872
-14 | -0.608 | 0.11287 | -0.007 | -5.389
-13.5 | -0.624 | 0.1052 | -0.007 | -5.929
-13 | -0.637 | 0.09971 | -0.007 | -6.391
-12.5 | -0.647 | 0.09213 | -0.007 | -7.027
-12 | -0.654 | 0.08537 | -0.008 | -7.666
-11.5 | -0.658 | 0.08062 | -0.008 | -8.158
-11 | -0.658 | 0.07596 | -0.008 | -8.657
-10.5 | -0.653 | 0.06972 | -0.008 | -9.36
-10 | -0.644 | 0.06508 | -0.009 | -9.892
-9.5 | -0.63 | 0.06156 | -0.009 | -10.237
-9 | -0.612 | 0.05716 | -0.009 | -10.715
-8.5 | -0.59 | 0.05366 | -0.01 | -11.004
-8 | -0.564 | 0.05037 | -0.01 | -11.199
-7.5 | -0.536 | 0.04643 | -0.011 | -11.542
-7 | -0.621 | 0.01082 | -0.023 | -57.412
-6.5 | -0.574 | 0.01048 | -0.023 | -54.799
-6 | -0.525 | 0.01019 | -0.024 | -51.491
-5.5 | -0.473 | 0.0098 | -0.024 | -48.237
-5 | -0.419 | 0.00944 | -0.025 | -44.439
-4.5 | -0.364 | 0.00921 | -0.025 | -39.544
-4 | -0.308 | 0.00887 | -0.026 | -34.714
-3.5 | -0.251 | 0.00865 | -0.026 | -28.958
-3 | -0.193 | 0.00842 | -0.027 | -22.878
-2.5 | -0.134 | 0.00819 | -0.027 | -16.342
-2 | -0.075 | 0.00595 | -0.028 | -12.579
-1.5 | -0.016 | 0.00592 | -0.029 | -2.621
-1 | 0.044 | 0.00595 | -0.029 | 7.382
-0.5 | 0.103 | 0.00601 | -0.03 | 17.22
0 | 0.163 | 0.00604 | -0.03 | 27.024
0.5 | 0.223 | 0.00608 | -0.031 | 36.61
1 | 0.282 | 0.00613 | -0.031 | 46.028
1.5 | 0.341 | 0.00592 | -0.032 | 57.683
2 | 0.4 | 0.00596 | -0.032 | 67.076
2.5 | 0.458 | 0.006 | -0.033 | 76.398
3 | 0.517 | 0.00587 | -0.033 | 88.098
3.5 | 0.574 | 0.00585 | -0.034 | 98.07
4 | 0.63 | 0.00896 | -0.034 | 70.334
4.5 | 0.685 | 0.00922 | -0.035 | 74.322
5 | 0.739 | 0.01067 | -0.035 | 69.279
5.5 | 0.791 | 0.01098 | -0.035 | 72.038
6 | 0.839 | 0.01152 | -0.036 | 72.876
6.5 | 0.884 | 0.01202 | -0.036 | 73.519
7 | 0.924 | 0.01257 | -0.037 | 73.506
7.5 | 0.959 | 0.01329 | -0.037 | 72.168
8 | 0.99 | 0.01387 | -0.038 | 71.369
8.5 | 1.015 | 0.01472 | -0.038 | 68.937
9 | 1.033 | 0.01569 | -0.038 | 65.851
9.5 | 1.043 | 0.01681 | -0.038 | 62.018
10 | 0.876 | 0.06261 | -0.02 | 13.985
10.5 | 0.878 | 0.0676 | -0.019 | 12.981
11 | 0.876 | 0.0725 | -0.019 | 12.084
11.5 | 0.871 | 0.07817 | -0.018 | 11.138
12 | 0.861 | 0.08426 | -0.018 | 10.213
12.5 | 0.845 | 0.091 | -0.018 | 9.285
13 | 0.821 | 0.09605 | -0.017 | 8.543
13.5 | 0.793 | 0.10507 | -0.017 | 7.548
14 | 0.763 | 0.11098 | -0.017 | 6.873
14.5 | 0.731 | 0.11652 | -0.017 | 6.269

## 44. Re 1M Mach 0.10 (2)
BIGFOIL.COM POLAR EXPORT
NACA64-211 a=0.6
NACA64-211 a=0.6 |  |  |  | Cl Max: | 1.2713 | at alpha= | 13.5 | deg
XFOIL ncrit=9 |  |  |  | L/D Max: | 96.8541 | at alpha= | 3.5 | deg
Re: | 1000000 |  |  | Cd Min: | 0.23281 | at alpha= | 18.5 | deg
Mach: | 0.1 |  |  | Cl=0 at alpha= | -1.3925 | deg
|  |  |  | @ Cl=0.1, Cd= | 0.0054582
|  |  |  | @ Cl=0.4, Cd= | 0.0053117
|  |  |  | @ Cl=0.6, Cd= | 0.0063865
alpha (deg) | Cl | Cd | Cm | Cl/Cd
-15 | -0.6105 | 0.17186 | 0.0222 | -3.5523
-14.5 | -0.5964 | 0.16453 | 0.0182 | -3.6249
-14 | -0.5903 | 0.15363 | 0.0122 | -3.8423
-13.5 | -0.5821 | 0.14399 | 0.0076 | -4.0426
-13 | -0.5836 | 0.13281 | 0.0027 | -4.3942
-12.5 | -0.5755 | 0.12482 | -0.0011 | -4.6106
-12 | -0.5613 | 0.11923 | -0.004 | -4.7077
-11.5 | -0.5597 | 0.10961 | -0.0089 | -5.1063
-11 | -0.5663 | 0.09557 | -0.0169 | -5.9255
-10.5 | -0.7298 | 0.05132 | -0.0457 | -14.2206
-10 | -0.8291 | 0.03366 | -0.0423 | -24.6316
-9.5 | -0.8141 | 0.02604 | -0.0411 | -31.2634
-9 | -0.789 | 0.02185 | -0.0377 | -36.1098
-8.5 | -0.7518 | 0.01873 | -0.0358 | -40.1388
-8 | -0.7032 | 0.01782 | -0.035 | -39.4613
-7.5 | -0.6549 | 0.0161 | -0.0341 | -40.677
-7 | -0.6048 | 0.01467 | -0.0333 | -41.227
-6.5 | -0.5564 | 0.01279 | -0.0324 | -43.5027
-6 | -0.5043 | 0.01185 | -0.032 | -42.557
-5.5 | -0.451 | 0.01103 | -0.0317 | -40.8885
-5 | -0.3965 | 0.01044 | -0.0316 | -37.9789
-4.5 | -0.3434 | 0.00947 | -0.0313 | -36.2619
-4 | -0.2877 | 0.00908 | -0.0314 | -31.685
-3.5 | -0.2319 | 0.00852 | -0.0314 | -27.2183
-3 | -0.1759 | 0.00805 | -0.0316 | -21.8509
-2.5 | -0.1232 | 0.00678 | -0.0318 | -18.1711
-2 | -0.0696 | 0.00581 | -0.032 | -11.9793
-1.5 | -0.0123 | 0.00564 | -0.0323 | -2.1809
-1 | 0.0449 | 0.00554 | -0.0326 | 8.1047
0 | 0.1594 | 0.00537 | -0.0331 | 29.6834
1 | 0.2744 | 0.00532 | -0.0337 | 51.5789
1.5 | 0.3315 | 0.0053 | -0.0339 | 62.5472
2 | 0.3881 | 0.00529 | -0.034 | 73.3648
3 | 0.498 | 0.00549 | -0.0334 | 90.7104
3.5 | 0.5511 | 0.00569 | -0.0328 | 96.8541
4 | 0.5983 | 0.00631 | -0.0311 | 94.8177
4.5 | 0.6441 | 0.00837 | -0.0306 | 76.9534
5 | 0.7015 | 0.00964 | -0.032 | 72.7697
5.5 | 0.7525 | 0.01035 | -0.0314 | 72.7053
6 | 0.8037 | 0.01101 | -0.0309 | 72.9973
6.5 | 0.8533 | 0.01184 | -0.0301 | 72.0693
7 | 0.9025 | 0.01262 | -0.0294 | 71.5135
7.5 | 0.9467 | 0.01387 | -0.0278 | 68.2552
8 | 0.9931 | 0.01477 | -0.0266 | 67.2376
8.5 | 1.0367 | 0.01586 | -0.0251 | 65.3657
9 | 1.0718 | 0.0177 | -0.0225 | 60.5537
9.5 | 1.1128 | 0.01878 | -0.0206 | 59.2545
10 | 1.1491 | 0.02008 | -0.0182 | 57.2261
10.5 | 1.1754 | 0.02162 | -0.0144 | 54.3663
11 | 1.1894 | 0.02478 | -0.0097 | 47.9984
11.5 | 1.2123 | 0.02692 | -0.0066 | 45.0334
12 | 1.2303 | 0.02959 | -0.0036 | 41.5782
12.5 | 1.2485 | 0.03205 | -0.0013 | 38.9548
13 | 1.2654 | 0.0347 | 0.0005 | 36.4669
13.5 | 1.2713 | 0.0388 | 0.0021 | 32.7655
14 | 1.2598 | 0.04522 | 0.0032 | 27.8594
14.5 | 1.2106 | 0.05717 | 0.0016 | 21.1754
15 | 1.1771 | 0.06876 | -0.0027 | 17.119
15.5 | 1.1475 | 0.08171 | -0.0095 | 14.0436
16 | 0.8332 | 0.18778 | -0.065 | 4.4371
16.5 | 0.8475 | 0.19455 | -0.0689 | 4.3562
17 | 0.8549 | 0.20371 | -0.0736 | 4.1967
17.5 | 0.8663 | 0.21343 | -0.0787 | 4.0589
18 | 0.8792 | 0.22279 | -0.084 | 3.9463
18.5 | 0.892 | 0.23281 | -0.0899 | 3.8315

## 45. Re 1M Mach 0.25 (1)
BIGFOIL.COM POLAR EXPORT
NACA64-211 a=0.6
NACA64-211 a=0.6 |  |  |  | Cl Max: | 1.001 | at alpha= | 8.5 | deg
JavaFoil+Calcfoil stall+Eppler ext transition |  |  |  | L/D Max: | 99.518 | at alpha= | 3.5 | deg
Re: | 1000000 |  |  | Cd Min: | 0.00592 | at alpha= | 3.5 | deg
Mach: | 0.25 |  |  | Cl=0 at alpha= | -1.3688 | deg
|  |  |  | @ Cl=0.1, Cd= | 0.0060431
|  |  |  | @ Cl=0.4, Cd= | 0.0060072
|  |  |  | @ Cl=0.6, Cd= | 0.11561
alpha (deg) | Cl | Cd | Cm | Cl/Cd
-14.5 | -0.283 | 0.13087 | -0.007 | -2.165
-14 | -0.341 | 0.12335 | -0.007 | -2.762
-13.5 | -0.393 | 0.11308 | -0.007 | -3.472
-13 | -0.44 | 0.10919 | -0.007 | -4.027
-12.5 | -0.482 | 0.10823 | -0.007 | -4.451
-12 | -0.518 | 0.09727 | -0.008 | -5.327
-11.5 | -0.548 | 0.09023 | -0.008 | -6.078
-11 | -0.572 | 0.08237 | -0.008 | -6.944
-10.5 | -0.588 | 0.07618 | -0.008 | -7.722
-10 | -0.597 | 0.06916 | -0.008 | -8.631
-9.5 | -0.599 | 0.06416 | -0.009 | -9.329
-9 | -0.593 | 0.06001 | -0.009 | -9.876
-8.5 | -0.58 | 0.05518 | -0.01 | -10.514
-8 | -0.561 | 0.05141 | -0.01 | -10.91
-7.5 | -0.537 | 0.0479 | -0.011 | -11.208
-7 | -0.508 | 0.04383 | -0.013 | -11.588
-6.5 | -0.583 | 0.0108 | -0.024 | -53.947
-6 | -0.534 | 0.01035 | -0.025 | -51.614
-5.5 | -0.483 | 0.01002 | -0.025 | -48.193
-5 | -0.429 | 0.00965 | -0.026 | -44.441
-4.5 | -0.373 | 0.00931 | -0.026 | -40.082
-4 | -0.316 | 0.00897 | -0.027 | -35.193
-3.5 | -0.257 | 0.00878 | -0.027 | -29.29
-3 | -0.198 | 0.0085 | -0.028 | -23.256
-2.5 | -0.138 | 0.00835 | -0.028 | -16.462
-2 | -0.077 | 0.006 | -0.029 | -12.809
-1.5 | -0.016 | 0.00599 | -0.029 | -2.664
-1 | 0.045 | 0.00598 | -0.03 | 7.542
-0.5 | 0.106 | 0.00605 | -0.03 | 17.58
0 | 0.168 | 0.00613 | -0.031 | 27.361
0.5 | 0.229 | 0.00617 | -0.031 | 37.083
1 | 0.29 | 0.00618 | -0.032 | 46.941
1.5 | 0.351 | 0.00595 | -0.032 | 58.961
2 | 0.411 | 0.00602 | -0.033 | 68.253
2.5 | 0.471 | 0.00604 | -0.033 | 77.913
3 | 0.531 | 0.00612 | -0.034 | 86.733
3.5 | 0.59 | 0.00592 | -0.035 | 99.518
4 | 0.647 | 0.00917 | -0.035 | 70.548
4.5 | 0.703 | 0.01055 | -0.035 | 66.597
5 | 0.757 | 0.01097 | -0.036 | 69.01
5.5 | 0.808 | 0.01136 | -0.036 | 71.143
6 | 0.856 | 0.01192 | -0.037 | 71.834
6.5 | 0.898 | 0.0125 | -0.037 | 71.874
7 | 0.935 | 0.01317 | -0.038 | 70.978
7.5 | 0.965 | 0.01394 | -0.038 | 69.224
8 | 0.988 | 0.01475 | -0.038 | 67.023
8.5 | 1.001 | 0.0159 | -0.039 | 62.994
9 | 0.84 | 0.05508 | -0.022 | 15.258
9.5 | 0.836 | 0.0611 | -0.02 | 13.689
10 | 0.827 | 0.06682 | -0.018 | 12.383
10.5 | 0.812 | 0.07175 | -0.018 | 11.318
11 | 0.788 | 0.0779 | -0.017 | 10.12
11.5 | 0.757 | 0.08399 | -0.017 | 9.017
12 | 0.719 | 0.09178 | -0.016 | 7.832
12.5 | 0.67 | 0.10069 | -0.016 | 6.658
13 | 0.608 | 0.10632 | -0.017 | 5.716
13.5 | 0.539 | 0.11561 | -0.017 | 4.662

## 46. Re 1M Mach 0.25 (2)
BIGFOIL.COM POLAR EXPORT
NACA64-211 a=0.6
NACA64-211 a=0.6 |  |  |  | Cl Max: | 1.153 | at alpha= | 11 | deg
XFOIL ncrit=9 |  |  |  | L/D Max: | 97.5856 | at alpha= | 3.5 | deg
Re: | 1000000 |  |  | Cd Min: | 0.25046 | at alpha= | -20 | deg
Mach: | 0.25 |  |  | Cl=0 at alpha= | -1.3923 | deg
|  |  |  | @ Cl=0.1, Cd= | 0.0055108
|  |  |  | @ Cl=0.4, Cd= | 0.0053999
|  |  |  | @ Cl=0.6, Cd= | 0.0066243
alpha (deg) | Cl | Cd | Cm | Cl/Cd
-20 | -0.7803 | 0.25046 | 0.0676 | -3.1155
-19.5 | -0.7633 | 0.24293 | 0.0626 | -3.1421
-19 | -0.7457 | 0.23531 | 0.0586 | -3.169
-18.5 | -0.7273 | 0.22907 | 0.0545 | -3.175
-18 | -0.7091 | 0.22238 | 0.0502 | -3.1887
-17.5 | -0.6912 | 0.21525 | 0.0458 | -3.2111
-17 | -0.6755 | 0.20627 | 0.0405 | -3.2748
-16.5 | -0.6607 | 0.19789 | 0.0355 | -3.3387
-16 | -0.6468 | 0.18888 | 0.0312 | -3.4244
-15.5 | -0.629 | 0.18226 | 0.0278 | -3.4511
-15 | -0.612 | 0.17567 | 0.024 | -3.4838
-14.5 | -0.5967 | 0.168 | 0.0199 | -3.5518
-14 | -0.5886 | 0.15752 | 0.0138 | -3.7367
-13.5 | -0.4731 | 0.14128 | 0.0088 | -3.3487
-13 | -0.574 | 0.13817 | 0.0048 | -4.1543
-12.5 | -0.5626 | 0.13065 | 0.0012 | -4.3062
-12 | -0.5487 | 0.12426 | -0.002 | -4.4157
-11.5 | -0.5458 | 0.11316 | -0.0083 | -4.8233
-11 | -0.5457 | 0.10226 | -0.0139 | -5.3364
-10 | -0.6469 | 0.05695 | -0.0424 | -11.3591
-9.5 | -0.6971 | 0.04554 | -0.0488 | -15.3074
-9 | -0.7376 | 0.03478 | -0.0467 | -21.2076
-8.5 | -0.75 | 0.02521 | -0.0419 | -29.7501
-8 | -0.7158 | 0.0215 | -0.0398 | -33.293
-7.5 | -0.6691 | 0.01946 | -0.0384 | -34.3834
-7 | -0.6215 | 0.01664 | -0.0369 | -37.3498
-6.5 | -0.5691 | 0.01493 | -0.0358 | -38.1179
-6 | -0.5196 | 0.01263 | -0.0346 | -41.1401
-5.5 | -0.4648 | 0.0117 | -0.0339 | -39.7265
-5 | -0.4092 | 0.01081 | -0.0334 | -37.8538
-4.5 | -0.3544 | 0.00975 | -0.0329 | -36.3487
-4 | -0.2969 | 0.00925 | -0.0328 | -32.0973
-3.5 | -0.2395 | 0.00869 | -0.0327 | -27.5604
-3 | -0.1812 | 0.00824 | -0.0328 | -21.9903
-2.5 | -0.1255 | 0.00722 | -0.0329 | -17.3823
-2 | -0.0717 | 0.0059 | -0.0331 | -12.1525
-1.5 | -0.0128 | 0.00573 | -0.0333 | -2.2339
-1 | 0.0466 | 0.00562 | -0.0336 | 8.2918
-0.5 | 0.1053 | 0.0055 | -0.0338 | 19.1455
0 | 0.1647 | 0.00547 | -0.0341 | 30.1097
0.5 | 0.2241 | 0.00544 | -0.0344 | 41.1949
1 | 0.2835 | 0.00541 | -0.0347 | 52.403
1.5 | 0.3425 | 0.00539 | -0.035 | 63.5436
2 | 0.4009 | 0.0054 | -0.035 | 74.2407
2.5 | 0.4584 | 0.00545 | -0.0348 | 84.1101
3 | 0.5151 | 0.00561 | -0.0345 | 91.8182
3.5 | 0.5699 | 0.00584 | -0.0337 | 97.5856
4 | 0.6148 | 0.00701 | -0.0316 | 87.7033
4.5 | 0.6592 | 0.00891 | -0.0301 | 73.9843
5 | 0.7218 | 0.00994 | -0.0318 | 72.6157
5.5 | 0.7744 | 0.01068 | -0.031 | 72.5094
6 | 0.8247 | 0.01165 | -0.0298 | 70.7897
6.5 | 0.8763 | 0.01243 | -0.0287 | 70.4988
7 | 0.9188 | 0.014 | -0.0264 | 65.6286
7.5 | 0.9678 | 0.01487 | -0.0249 | 65.0841
8 | 1.0117 | 0.0161 | -0.0227 | 62.8385
8.5 | 1.0438 | 0.0184 | -0.019 | 56.7283
9 | 1.0831 | 0.01986 | -0.0161 | 54.5368
9.5 | 1.1127 | 0.02161 | -0.012 | 51.4901
10 | 1.1369 | 0.02378 | -0.0078 | 47.8091
10.5 | 1.1459 | 0.02818 | -0.003 | 40.6636
11 | 1.153 | 0.03248 | 0.001 | 35.4988
11.5 | 1.1428 | 0.03853 | 0.0044 | 29.66
12 | 1.1227 | 0.04581 | 0.006 | 24.5077
12.5 | 1.098 | 0.05432 | 0.005 | 20.2135
13 | 1.0815 | 0.06283 | 0.002 | 17.2131
13.5 | 1.0396 | 0.07716 | -0.0057 | 13.4733
14 | 0.8795 | 0.12877 | -0.0366 | 6.83
14.5 | 0.8371 | 0.15355 | -0.0493 | 5.4516
15 | 0.8301 | 0.16887 | -0.057 | 4.9156
15.5 | 0.8344 | 0.18005 | -0.0628 | 4.6343
16 | 0.8379 | 0.19442 | -0.0696 | 4.3097

## 47. Re 1M Mach 0.50 (1)
BIGFOIL.COM POLAR EXPORT
NACA64-211 a=0.6
NACA64-211 a=0.6 |  |  |  | Cl Max: | 1.131 | at alpha= | 20 | deg
JavaFoil+Calcfoil stall+Eppler ext transition |  |  |  | L/D Max: | 91.175 | at alpha= | 3 | deg
Re: | 1000000 |  |  | Cd Min: | 0.00612 | at alpha= | 0.5 | deg
Mach: | 0.5 |  |  | Cl=0 at alpha= | -1.3677 | deg
|  |  |  | @ Cl=0.1, Cd= | 0.0062935
|  |  |  | @ Cl=0.4, Cd= | 0.0062131
|  |  |  | @ Cl=0.6, Cd= | 0.0070959
alpha (deg) | Cl | Cd | Cm | Cl/Cd
-20 | -1.005 | 0.19717 | -0.008 | -5.098
-19.5 | -0.979 | 0.18991 | -0.008 | -5.155
-19 | -0.953 | 0.18612 | -0.008 | -5.121
-18.5 | -0.925 | 0.17689 | -0.008 | -5.229
-18 | -0.898 | 0.17188 | -0.008 | -5.226
-17.5 | -0.872 | 0.16815 | -0.008 | -5.185
-17 | -0.845 | 0.16508 | -0.009 | -5.12
-16.5 | -0.819 | 0.16083 | -0.009 | -5.092
-16 | -0.791 | 0.15807 | -0.009 | -5.004
-15.5 | -0.764 | 0.15067 | -0.009 | -5.069
-15 | -0.737 | 0.13727 | -0.009 | -5.372
-14.5 | -0.711 | 0.13759 | -0.009 | -5.166
-14 | -0.684 | 0.1338 | -0.01 | -5.113
-13.5 | -0.657 | 0.12605 | -0.01 | -5.211
-13 | -0.629 | 0.12342 | -0.009 | -5.098
-12.5 | -0.602 | 0.15738 | -0.01 | -3.827
-12 | -0.576 | 0.11809 | -0.01 | -4.875
-11.5 | -0.549 | 0.10878 | -0.01 | -5.046
-11 | -0.522 | 0.11028 | -0.01 | -4.734
-10.5 | -0.494 | 0.09676 | -0.01 | -5.109
-10 | -0.467 | 0.09404 | -0.01 | -4.97
-9.5 | -0.44 | 0.09458 | -0.01 | -4.657
-9 | -0.414 | 0.08674 | -0.011 | -4.767
-8.5 | -0.387 | 0.08445 | -0.011 | -4.577
-8 | -0.359 | 0.08235 | -0.01 | -4.36
-7.5 | -0.332 | 0.05827 | -0.011 | -5.699
-7 | -0.305 | 0.05162 | -0.011 | -5.911
-6.5 | -0.417 | 0.05061 | -0.01 | -8.23
-6 | -0.43 | 0.04401 | -0.011 | -9.762
-5.5 | -0.408 | 0.04001 | -0.013 | -10.2
-5 | -0.462 | 0.01064 | -0.029 | -43.445
-4.5 | -0.408 | 0.0102 | -0.029 | -40.006
-4 | -0.348 | 0.00972 | -0.03 | -35.842
-3.5 | -0.285 | 0.00929 | -0.03 | -30.699
-3 | -0.22 | 0.00903 | -0.031 | -24.358
-2.5 | -0.153 | 0.00874 | -0.032 | -17.552
-2 | -0.086 | 0.00851 | -0.032 | -10.081
-1.5 | -0.018 | 0.00622 | -0.033 | -2.863
-1 | 0.05 | 0.00625 | -0.033 | 8.061
-0.5 | 0.119 | 0.00631 | -0.034 | 18.838
0 | 0.187 | 0.00634 | -0.035 | 29.566
0.5 | 0.256 | 0.00612 | -0.035 | 41.729
1 | 0.324 | 0.00616 | -0.036 | 52.572
1.5 | 0.392 | 0.0062 | -0.036 | 63.18
2 | 0.459 | 0.00631 | -0.037 | 72.708
2.5 | 0.526 | 0.00638 | -0.037 | 82.414
3 | 0.592 | 0.00649 | -0.038 | 91.175
3.5 | 0.653 | 0.01111 | -0.038 | 58.835
4 | 0.714 | 0.0114 | -0.039 | 62.674
4.5 | 0.771 | 0.01184 | -0.039 | 65.177
5 | 0.824 | 0.01256 | -0.04 | 65.588
5.5 | 0.87 | 0.01341 | -0.04 | 64.85
6 | 0.901 | 0.01437 | -0.041 | 62.687
6.5 | 0.743 | 0.04397 | -0.019 | 16.887
7 | 0.685 | 0.04993 | -0.017 | 13.722
7.5 | 0.476 | 0.06228 | -0.016 | 7.638
8 | 0.503 | 0.05844 | -0.018 | 8.599
8.5 | 0.529 | 0.08411 | -0.018 | 6.287
9 | 0.555 | 0.0868 | -0.019 | 6.398
9.5 | 0.582 | 0.08949 | -0.02 | 6.504
10 | 0.608 | 0.09206 | -0.02 | 6.607
10.5 | 0.634 | 0.10073 | -0.02 | 6.298
11 | 0.661 | 0.10476 | -0.021 | 6.308
11.5 | 0.688 | 0.1133 | -0.022 | 6.069
12 | 0.714 | 0.11661 | -0.022 | 6.12
12.5 | 0.74 | 0.12005 | -0.023 | 6.16
13 | 0.766 | 0.12061 | -0.023 | 6.347
13.5 | 0.793 | 0.13115 | -0.025 | 6.046
14 | 0.819 | 0.1349 | -0.025 | 6.068
14.5 | 0.844 | 0.13596 | -0.026 | 6.21
15 | 0.87 | 0.14352 | -0.026 | 6.063
15.5 | 0.898 | 0.1531 | -0.028 | 5.863
16 | 0.923 | 0.15669 | -0.028 | 5.891
16.5 | 0.948 | 0.16149 | -0.028 | 5.873
17 | 0.974 | 0.16858 | -0.029 | 5.779
17.5 | 1.002 | 0.17204 | -0.031 | 5.827
18 | 1.027 | 0.17493 | -0.031 | 5.872
18.5 | 1.052 | 0.17817 | -0.031 | 5.907
19 | 1.078 | 0.18843 | -0.031 | 5.719
19.5 | 1.103 | 0.19534 | -0.032 | 5.647
20 | 1.131 | 0.19784 | -0.033 | 5.716

## 48. Re 1M Mach 0.50 (2)
BIGFOIL.COM POLAR EXPORT
NACA64-211 a=0.6
NACA64-211 a=0.6 |  |  |  | Cl Max: | 1.0512 | at alpha= | 20 | deg
XFOIL ncrit=9 |  |  |  | L/D Max: | 96.3458 | at alpha= | 3 | deg
Re: | 1000000 |  |  | Cd Min: | 0.29119 | at alpha= | 20 | deg
Mach: | 0.5 |  |  | Cl=0 at alpha= | -1.395 | deg
|  |  |  | @ Cl=0.1, Cd= | 0.0058673
|  |  |  | @ Cl=0.4, Cd= | 0.0058212
|  |  |  | @ Cl=0.6, Cd= | 0.0063139
alpha (deg) | Cl | Cd | Cm | Cl/Cd
-20 | -0.8529 | 0.27528 | 0.0823 | -3.0983
-19.5 | -0.8306 | 0.26642 | 0.0771 | -3.1176
-19 | -0.8081 | 0.25858 | 0.0722 | -3.1251
-18.5 | -0.7855 | 0.2507 | 0.0671 | -3.1332
-18 | -0.7628 | 0.24222 | 0.0618 | -3.1492
-17.5 | -0.7399 | 0.23314 | 0.0562 | -3.1736
-17 | -0.7194 | 0.22378 | 0.0502 | -3.2148
-16.5 | -0.6989 | 0.21478 | 0.0446 | -3.254
-16 | -0.6763 | 0.20655 | 0.0408 | -3.2743
-15.5 | -0.6548 | 0.19867 | 0.0361 | -3.2959
-15 | -0.6336 | 0.19046 | 0.0313 | -3.3267
-14.5 | -0.6164 | 0.18065 | 0.0247 | -3.4121
-14 | -0.5989 | 0.17145 | 0.0195 | -3.4931
-13.5 | -0.5822 | 0.16195 | 0.0149 | -3.5949
-13 | -0.561 | 0.15484 | 0.0117 | -3.6231
-12.5 | -0.5438 | 0.14668 | 0.0073 | -3.7074
-12 | -0.5327 | 0.13655 | 0.0007 | -3.9011
-11.5 | -0.5197 | 0.12724 | -0.0042 | -4.0844
-11 | -0.5136 | 0.11713 | -0.009 | -4.3849
-10.5 | -0.5031 | 0.1088 | -0.0131 | -4.6241
-10 | -0.4948 | 0.09983 | -0.0176 | -4.9564
-9.5 | -0.4926 | 0.09013 | -0.023 | -5.4654
-9 | -0.487 | 0.07908 | -0.0321 | -6.1583
-8.5 | -0.4937 | 0.06749 | -0.0402 | -7.3152
-8 | -0.5146 | 0.05395 | -0.0508 | -9.5385
-7.5 | -0.546 | 0.04443 | -0.0566 | -12.289
-7 | -0.5753 | 0.03713 | -0.0547 | -15.4942
-6.5 | -0.5785 | 0.02897 | -0.0522 | -19.9689
-6 | -0.5592 | 0.02162 | -0.049 | -25.8649
-5.5 | -0.515 | 0.01704 | -0.0462 | -30.223
-5 | -0.4573 | 0.01414 | -0.0438 | -32.3409
-4.5 | -0.3966 | 0.01208 | -0.0417 | -32.8311
-4 | -0.3359 | 0.01047 | -0.04 | -32.0821
-3.5 | -0.2708 | 0.00962 | -0.039 | -28.1497
-3 | -0.2054 | 0.00888 | -0.0383 | -23.1306
-2.5 | -0.1386 | 0.00837 | -0.038 | -16.5591
-2 | -0.0779 | 0.00684 | -0.038 | -11.3889
-1.5 | -0.0142 | 0.00602 | -0.0379 | -2.3588
-1 | 0.0534 | 0.00593 | -0.0381 | 9.0051
-0.5 | 0.1203 | 0.00584 | -0.0382 | 20.5993
0 | 0.1884 | 0.00581 | -0.0386 | 32.4269
0.5 | 0.2563 | 0.0058 | -0.039 | 44.1897
1 | 0.324 | 0.0058 | -0.0393 | 55.8621
1.5 | 0.3918 | 0.00582 | -0.0395 | 67.3196
2 | 0.4592 | 0.00583 | -0.0396 | 78.765
2.5 | 0.525 | 0.00593 | -0.0391 | 88.5329
3 | 0.5906 | 0.00613 | -0.0385 | 96.3458
3.5 | 0.6458 | 0.00721 | -0.0365 | 89.57
4 | 0.6828 | 0.00956 | -0.0323 | 71.4226
4.5 | 0.7305 | 0.01046 | -0.0281 | 69.8375
5 | 0.8022 | 0.01152 | -0.0286 | 69.6354
5.5 | 0.8494 | 0.01303 | -0.0248 | 65.188
6 | 0.895 | 0.0145 | -0.0205 | 61.7241
6.5 | 0.925 | 0.01649 | -0.0141 | 56.0946
7 | 0.9505 | 0.01939 | -0.0076 | 49.0201
7.5 | 0.9817 | 0.02312 | -0.0021 | 42.4611
8 | 0.9943 | 0.02811 | 0.0034 | 35.3718
8.5 | 0.9852 | 0.03427 | 0.0077 | 28.7482
9 | 0.9594 | 0.04223 | 0.0093 | 22.7184
9.5 | 0.9266 | 0.05256 | 0.0075 | 17.6294
10 | 0.894 | 0.06429 | 0.0018 | 13.9057
10.5 | 0.8613 | 0.07868 | -0.0078 | 10.9469
11 | 0.8316 | 0.09735 | -0.0202 | 8.5424
11.5 | 0.8125 | 0.11359 | -0.0298 | 7.1529
12 | 0.8028 | 0.12776 | -0.0379 | 6.2837
12.5 | 0.8009 | 0.14076 | -0.0451 | 5.6898
13 | 0.8046 | 0.15297 | -0.0518 | 5.2599
13.5 | 0.8119 | 0.16478 | -0.0582 | 4.9272
14 | 0.8219 | 0.17631 | -0.0644 | 4.6617
14.5 | 0.8362 | 0.18648 | -0.0699 | 4.4841
15 | 0.8533 | 0.19554 | -0.0743 | 4.3638
15.5 | 0.8705 | 0.20579 | -0.08 | 4.23
16 | 0.8864 | 0.21755 | -0.0873 | 4.0745
16.5 | 0.9062 | 0.22676 | -0.0926 | 3.9963
17 | 0.9267 | 0.23516 | -0.0976 | 3.9407
17.5 | 0.9481 | 0.24355 | -0.1016 | 3.8928
18 | 0.9683 | 0.25337 | -0.1074 | 3.8217
18.5 | 0.9876 | 0.26345 | -0.1139 | 3.7487
19 | 1.0086 | 0.274 | -0.1205 | 3.681
19.5 | 1.0301 | 0.28286 | -0.1261 | 3.6417
20 | 1.0512 | 0.29119 | -0.1314 | 3.61

## 49. Re 2M Mach 0.00 (1)
BIGFOIL.COM POLAR EXPORT
NACA64-211 a=0.6
NACA64-211 a=0.6 |  |  |  | Cl Max: | 1.07 | at alpha= | 10.5 | deg
JavaFoil+Calcfoil stall+Eppler ext transition |  |  |  | L/D Max: | 105.049 | at alpha= | 3.5 | deg
Re: | 2000000 |  |  | Cd Min: | 0.0053 | at alpha= | -2 | deg
Mach: | 0 |  |  | Cl=0 at alpha= | -1.3729 | deg
|  |  |  | @ Cl=0.1, Cd= | 0.0054264
|  |  |  | @ Cl=0.4, Cd= | 0.0055728
|  |  |  | @ Cl=0.6, Cd= | 0.0070935
alpha (deg) | Cl | Cd | Cm | Cl/Cd
-13.5 | -0.65 | 0.09744 | -0.008 | -6.674
-13 | -0.66 | 0.09153 | -0.008 | -7.211
-12.5 | -0.667 | 0.08583 | -0.008 | -7.774
-12 | -0.672 | 0.08 | -0.009 | -8.394
-11.5 | -0.672 | 0.07497 | -0.009 | -8.965
-11 | -0.669 | 0.071 | -0.009 | -9.421
-10.5 | -0.662 | 0.06544 | -0.009 | -10.117
-10 | -0.651 | 0.06155 | -0.01 | -10.578
-9.5 | -0.637 | 0.05723 | -0.011 | -11.129
-9 | -0.622 | 0.0511 | -0.012 | -12.179
-8.5 | -0.735 | 0.01089 | -0.021 | -67.478
-8 | -0.701 | 0.01039 | -0.022 | -67.48
-7.5 | -0.663 | 0.01006 | -0.022 | -65.873
-7 | -0.62 | 0.0096 | -0.023 | -64.547
-6.5 | -0.572 | 0.00931 | -0.023 | -61.494
-6 | -0.523 | 0.00896 | -0.024 | -58.33
-5.5 | -0.471 | 0.00869 | -0.024 | -54.225
-5 | -0.418 | 0.00836 | -0.025 | -49.954
-4.5 | -0.363 | 0.00813 | -0.025 | -44.625
-4 | -0.306 | 0.00787 | -0.026 | -38.944
-3.5 | -0.249 | 0.00773 | -0.026 | -32.255
-3 | -0.192 | 0.00756 | -0.027 | -25.335
-2.5 | -0.133 | 0.00741 | -0.027 | -17.985
-2 | -0.074 | 0.0053 | -0.028 | -14.037
-1.5 | -0.015 | 0.00534 | -0.028 | -2.891
-1 | 0.044 | 0.00536 | -0.029 | 8.155
-0.5 | 0.103 | 0.00543 | -0.029 | 18.96
0 | 0.162 | 0.00547 | -0.03 | 29.672
0.5 | 0.222 | 0.0055 | -0.03 | 40.24
1 | 0.281 | 0.0055 | -0.031 | 51.047
1.5 | 0.34 | 0.00557 | -0.031 | 60.994
2 | 0.398 | 0.00558 | -0.032 | 71.296
2.5 | 0.456 | 0.00537 | -0.032 | 84.955
3 | 0.514 | 0.00541 | -0.033 | 95.132
3.5 | 0.571 | 0.00544 | -0.033 | 105.049
4 | 0.628 | 0.00869 | -0.034 | 72.229
4.5 | 0.683 | 0.00871 | -0.034 | 78.36
5 | 0.737 | 0.00846 | -0.035 | 87.074
5.5 | 0.789 | 0.00871 | -0.035 | 90.537
6 | 0.838 | 0.00904 | -0.036 | 92.709
6.5 | 0.884 | 0.01063 | -0.036 | 83.115
7 | 0.925 | 0.01106 | -0.037 | 83.596
7.5 | 0.962 | 0.01166 | -0.037 | 82.527
8 | 0.994 | 0.0121 | -0.038 | 82.127
8.5 | 1.021 | 0.01269 | -0.038 | 80.481
9 | 1.042 | 0.01341 | -0.038 | 77.742
9.5 | 1.058 | 0.0143 | -0.039 | 73.953
10 | 1.065 | 0.01553 | -0.039 | 68.591
10.5 | 1.07 | 0.01636 | -0.039 | 65.418
11 | 1.06 | 0.01854 | -0.039 | 57.173
11.5 | 0.894 | 0.07003 | -0.024 | 12.761
12 | 0.882 | 0.07715 | -0.022 | 11.432
12.5 | 0.868 | 0.08333 | -0.021 | 10.418
13 | 0.848 | 0.0895 | -0.021 | 9.471
13.5 | 0.824 | 0.09508 | -0.02 | 8.661
14 | 0.798 | 0.10124 | -0.02 | 7.878
14.5 | 0.769 | 0.10811 | -0.02 | 7.114
15 | 0.74 | 0.11542 | -0.02 | 6.408
15.5 | 0.709 | 0.12196 | -0.02 | 5.814

## 50. Re 2M Mach 0.00 (2)
BIGFOIL.COM POLAR EXPORT
NACA64-211 a=0.6
NACA64-211 a=0.6 |  |  |  | Cl Max: | 1.4605 | at alpha= | 16 | deg
XFOIL ncrit=9 |  |  |  | L/D Max: | 100.602 | at alpha= | 3 | deg
Re: | 2000000 |  |  | Cd Min: | 0.21415 | at alpha= | -18 | deg
Mach: | 0 |  |  | Cl=0 at alpha= | -1.3902 | deg
|  |  |  | @ Cl=0.1, Cd= | 0.0045742
|  |  |  | @ Cl=0.4, Cd= | 0.0046253
|  |  |  | @ Cl=0.6, Cd= | 0.0071521
alpha (deg) | Cl | Cd | Cm | Cl/Cd
-18 | -0.7016 | 0.21415 | 0.0465 | -3.2762
-17.5 | -0.6847 | 0.20777 | 0.0424 | -3.2955
-17 | -0.6674 | 0.20162 | 0.0385 | -3.3102
-16.5 | -0.6537 | 0.19228 | 0.0337 | -3.3997
-16 | -0.8976 | 0.10937 | -0.0045 | -8.207
-15.5 | -1.1679 | 0.04623 | -0.0444 | -25.2628
-15 | -1.1769 | 0.03944 | -0.0475 | -29.8403
-14.5 | -1.1938 | 0.0332 | -0.0481 | -35.9578
-14 | -1.1738 | 0.03118 | -0.047 | -37.6459
-13.5 | -1.2182 | 0.02485 | -0.0392 | -49.0221
-13 | -1.1903 | 0.02262 | -0.0371 | -52.6216
-12.5 | -1.1509 | 0.02122 | -0.036 | -54.2366
-12 | -1.1059 | 0.0203 | -0.0354 | -54.4778
-11.5 | -1.0628 | 0.01886 | -0.0346 | -56.3521
-11 | -1.0151 | 0.01771 | -0.0343 | -57.3179
-10.5 | -0.9713 | 0.01687 | -0.0328 | -57.5756
-10 | -0.922 | 0.01643 | -0.0321 | -56.1169
-9.5 | -0.8817 | 0.014 | -0.0306 | -62.9786
-9 | -0.8309 | 0.01328 | -0.0302 | -62.5678
-8.5 | -0.7794 | 0.01256 | -0.03 | -62.0541
-8 | -0.7268 | 0.01196 | -0.0298 | -60.7692
-7.5 | -0.674 | 0.0113 | -0.0296 | -59.646
-7 | -0.6224 | 0.01032 | -0.0293 | -60.3101
-6.5 | -0.5692 | 0.0096 | -0.0292 | -59.2917
-6 | -0.5142 | 0.00917 | -0.0293 | -56.0742
-5.5 | -0.4588 | 0.00878 | -0.0294 | -52.2551
-5 | -0.4039 | 0.00822 | -0.0295 | -49.1363
-4.5 | -0.3478 | 0.00787 | -0.0297 | -44.1931
-4 | -0.2913 | 0.00758 | -0.03 | -38.4301
-3.5 | -0.2349 | 0.00728 | -0.0303 | -32.2665
-3 | -0.1782 | 0.00701 | -0.0306 | -25.4208
-2.5 | -0.1221 | 0.00651 | -0.0309 | -18.7558
-2 | -0.0675 | 0.00563 | -0.0313 | -11.9893
-1.5 | -0.0126 | 0.00484 | -0.0317 | -2.6033
-1 | 0.0448 | 0.00468 | -0.0322 | 9.5726
-0.5 | 0.1022 | 0.00457 | -0.0326 | 22.3632
0 | 0.1596 | 0.0045 | -0.033 | 35.4667
0.5 | 0.2173 | 0.00447 | -0.0334 | 48.613
1 | 0.2748 | 0.00447 | -0.0338 | 61.4765
1.5 | 0.3323 | 0.00449 | -0.0343 | 74.0089
2 | 0.389 | 0.00459 | -0.0346 | 84.7495
2.5 | 0.4451 | 0.00477 | -0.0348 | 93.3124
3 | 0.501 | 0.00498 | -0.035 | 100.6024
3.5 | 0.5521 | 0.00589 | -0.0348 | 93.7351
4 | 0.6003 | 0.00716 | -0.0342 | 83.8408
4.5 | 0.6502 | 0.00794 | -0.0335 | 81.8892
5 | 0.6999 | 0.00841 | -0.0325 | 83.2224
5.5 | 0.7483 | 0.00879 | -0.0311 | 85.1308
6 | 0.8108 | 0.00919 | -0.033 | 88.2263
6.5 | 0.8628 | 0.00979 | -0.0327 | 88.1307
7 | 0.9152 | 0.01025 | -0.0325 | 89.2878
7.5 | 0.9644 | 0.01107 | -0.0318 | 87.1183
8 | 1.0154 | 0.01159 | -0.0314 | 87.61
8.5 | 1.0655 | 0.01216 | -0.0309 | 87.6234
9 | 1.1094 | 0.01331 | -0.0295 | 83.3509
9.5 | 1.1575 | 0.01393 | -0.0287 | 83.094
10 | 1.2027 | 0.01473 | -0.0276 | 81.6497
10.5 | 1.2461 | 0.0156 | -0.0262 | 79.8782
11 | 1.2778 | 0.0173 | -0.0233 | 73.8613
11.5 | 1.3159 | 0.01819 | -0.0212 | 72.3419
12 | 1.3443 | 0.01921 | -0.0175 | 69.9792
12.5 | 1.3709 | 0.02042 | -0.0142 | 67.1352
13 | 1.3961 | 0.0219 | -0.0111 | 63.7489
13.5 | 1.4185 | 0.02372 | -0.0083 | 59.8019
14 | 1.4365 | 0.02603 | -0.0055 | 55.1863
14.5 | 1.4357 | 0.03012 | -0.0021 | 47.666
15 | 1.4414 | 0.03396 | 0 | 42.4441
15.5 | 1.4561 | 0.03715 | 0.001 | 39.1952
16 | 1.4605 | 0.04163 | 0.0018 | 35.0829
16.5 | 1.4591 | 0.04706 | 0.0018 | 31.0051
17 | 1.4534 | 0.05356 | 0.0007 | 27.1359
17.5 | 1.4432 | 0.06131 | -0.0015 | 23.5394
18 | 1.419 | 0.07205 | -0.0059 | 19.6947
18.5 | 1.3855 | 0.08563 | -0.0128 | 16.1801
19 | 1.3311 | 0.10524 | -0.0243 | 12.6482
19.5 | 1.1841 | 0.15008 | -0.0519 | 7.8898

## 51. Re 2M Mach 0.10 (1)
BIGFOIL.COM POLAR EXPORT
NACA64-211 a=0.6
NACA64-211 a=0.6 |  |  |  | Cl Max: | 1.058 | at alpha= | 10 | deg
JavaFoil+Calcfoil stall+Eppler ext transition |  |  |  | L/D Max: | 105.436 | at alpha= | 3.5 | deg
Re: | 2000000 |  |  | Cd Min: | 0.00532 | at alpha= | -2 | deg
Mach: | 0.1 |  |  | Cl=0 at alpha= | -1.3667 | deg
|  |  |  | @ Cl=0.1, Cd= | 0.0054175
|  |  |  | @ Cl=0.4, Cd= | 0.00536
|  |  |  | @ Cl=0.6, Cd= | 0.0069279
alpha (deg) | Cl | Cd | Cm | Cl/Cd
-13.5 | -0.625 | 0.09863 | -0.007 | -6.335
-13 | -0.638 | 0.09233 | -0.008 | -6.912
-12.5 | -0.648 | 0.08617 | -0.008 | -7.524
-12 | -0.656 | 0.08117 | -0.008 | -8.076
-11.5 | -0.659 | 0.07579 | -0.009 | -8.697
-11 | -0.659 | 0.07166 | -0.009 | -9.198
-10.5 | -0.654 | 0.06626 | -0.009 | -9.877
-10 | -0.646 | 0.0616 | -0.01 | -10.486
-9.5 | -0.632 | 0.0579 | -0.01 | -10.923
-9 | -0.618 | 0.05296 | -0.012 | -11.661
-8.5 | -0.734 | 0.01096 | -0.022 | -66.987
-8 | -0.701 | 0.01049 | -0.022 | -66.886
-7.5 | -0.664 | 0.01009 | -0.023 | -65.817
-7 | -0.621 | 0.00969 | -0.023 | -64.131
-6.5 | -0.574 | 0.00933 | -0.023 | -61.553
-6 | -0.525 | 0.00907 | -0.024 | -57.864
-5.5 | -0.473 | 0.0087 | -0.024 | -54.385
-5 | -0.419 | 0.00842 | -0.025 | -49.785
-4.5 | -0.364 | 0.00813 | -0.025 | -44.787
-4 | -0.308 | 0.00787 | -0.026 | -39.126
-3.5 | -0.251 | 0.00773 | -0.026 | -32.423
-3 | -0.193 | 0.00756 | -0.027 | -25.465
-2.5 | -0.134 | 0.00741 | -0.027 | -18.069
-2 | -0.075 | 0.00532 | -0.028 | -14.062
-1.5 | -0.016 | 0.00535 | -0.029 | -2.9
-1 | 0.044 | 0.00537 | -0.029 | 8.17
-0.5 | 0.103 | 0.00542 | -0.03 | 19.089
0 | 0.163 | 0.00547 | -0.03 | 29.836
0.5 | 0.223 | 0.0055 | -0.031 | 40.515
1 | 0.282 | 0.00549 | -0.031 | 51.379
1.5 | 0.342 | 0.00557 | -0.032 | 61.386
2 | 0.4 | 0.00536 | -0.032 | 74.654
2.5 | 0.458 | 0.00536 | -0.033 | 85.461
3 | 0.517 | 0.00543 | -0.033 | 95.215
3.5 | 0.574 | 0.00545 | -0.034 | 105.436
4 | 0.631 | 0.00869 | -0.034 | 72.577
4.5 | 0.686 | 0.00831 | -0.035 | 82.543
5 | 0.74 | 0.00852 | -0.035 | 86.842
5.5 | 0.792 | 0.0088 | -0.036 | 90.089
6 | 0.842 | 0.0103 | -0.036 | 81.747
6.5 | 0.887 | 0.01072 | -0.036 | 82.728
7 | 0.928 | 0.0111 | -0.037 | 83.581
7.5 | 0.964 | 0.01175 | -0.037 | 82.024
8 | 0.995 | 0.01218 | -0.038 | 81.709
8.5 | 1.021 | 0.01285 | -0.038 | 79.413
9 | 1.04 | 0.0136 | -0.039 | 76.468
9.5 | 1.053 | 0.0145 | -0.039 | 72.648
10 | 1.058 | 0.01581 | -0.039 | 66.911
10.5 | 1.058 | 0.0169 | -0.039 | 62.576
11 | 1.025 | 0.02218 | -0.038 | 46.219
11.5 | 0.878 | 0.0718 | -0.023 | 12.229
12 | 0.864 | 0.07881 | -0.021 | 10.966
12.5 | 0.848 | 0.0844 | -0.02 | 10.042
13 | 0.823 | 0.09079 | -0.02 | 9.064
13.5 | 0.795 | 0.09655 | -0.02 | 8.234
14 | 0.764 | 0.10239 | -0.02 | 7.465
14.5 | 0.732 | 0.11112 | -0.019 | 6.587
15 | 0.698 | 0.11744 | -0.02 | 5.946

## 52. Re 2M Mach 0.10 (2)
BIGFOIL.COM POLAR EXPORT
NACA64-211 a=0.6
NACA64-211 a=0.6 |  |  |  | Cl Max: | 1.4335 | at alpha= | 15.5 | deg
XFOIL ncrit=9 |  |  |  | L/D Max: | 100.8 | at alpha= | 3 | deg
Re: | 2000000 |  |  | Cd Min: | 0.25301 | at alpha= | 20 | deg
Mach: | 0.1 |  |  | Cl=0 at alpha= | -1.3998 | deg
|  |  |  | @ Cl=0.1, Cd= | 0.0045853
|  |  |  | @ Cl=0.4, Cd= | 0.0046619
|  |  |  | @ Cl=0.6, Cd= | 0.007128
alpha (deg) | Cl | Cd | Cm | Cl/Cd
-18 | -0.7031 | 0.215 | 0.047 | -3.2702
-17.5 | -0.6861 | 0.20859 | 0.0429 | -3.2892
-17 | -0.6687 | 0.20237 | 0.0389 | -3.3043
-16.5 | -0.6545 | 0.19309 | 0.0342 | -3.3896
-16 | -0.6412 | 0.18446 | 0.0297 | -3.4761
-15.5 | -0.6296 | 0.17623 | 0.0255 | -3.5726
-15 | -1.0543 | 0.0582 | -0.0374 | -18.1151
-14.5 | -1.1277 | 0.04118 | -0.0481 | -27.3847
-14 | -1.1177 | 0.03715 | -0.0492 | -30.0861
-13.5 | -1.1594 | 0.02989 | -0.0469 | -38.7889
-13 | -1.1797 | 0.025 | -0.0406 | -47.188
-12.5 | -1.1502 | 0.02269 | -0.0385 | -50.6919
-12 | -1.1057 | 0.02174 | -0.0377 | -50.8602
-11.5 | -1.0644 | 0.0201 | -0.0366 | -52.9552
-11 | -1.0176 | 0.01873 | -0.0361 | -54.33
-10.5 | -0.9759 | 0.01755 | -0.0342 | -55.6068
-10 | -0.9275 | 0.01687 | -0.0333 | -54.9793
-9.5 | -0.8865 | 0.0145 | -0.0317 | -61.1379
-9 | -0.8361 | 0.01361 | -0.0312 | -61.4328
-8.5 | -0.7841 | 0.01286 | -0.0308 | -60.972
-8 | -0.7312 | 0.01221 | -0.0305 | -59.8853
-7.5 | -0.6782 | 0.01147 | -0.0302 | -59.1282
-7 | -0.6246 | 0.01081 | -0.03 | -57.7798
-6 | -0.5175 | 0.00924 | -0.0297 | -56.0065
-5.5 | -0.4617 | 0.00883 | -0.0297 | -52.2877
-5 | -0.4063 | 0.00827 | -0.0298 | -49.1294
-4.5 | -0.35 | 0.0079 | -0.03 | -44.3038
-4 | -0.293 | 0.00762 | -0.0302 | -38.4514
-3.5 | -0.2363 | 0.00729 | -0.0305 | -32.4143
-3 | -0.1792 | 0.00702 | -0.0308 | -25.5271
-2.5 | -0.1227 | 0.00654 | -0.0311 | -18.7615
-2 | -0.0677 | 0.00566 | -0.0315 | -11.9611
-1 | 0.0451 | 0.00469 | -0.0323 | 9.6162
-0.5 | 0.1028 | 0.00458 | -0.0328 | 22.4454
0 | 0.1606 | 0.0045 | -0.0332 | 35.6889
1 | 0.2765 | 0.00448 | -0.034 | 61.7188
1.5 | 0.3343 | 0.0045 | -0.0344 | 74.2889
2.5 | 0.4479 | 0.00478 | -0.035 | 93.7029
3 | 0.504 | 0.005 | -0.0352 | 100.8
3.5 | 0.5552 | 0.00595 | -0.0349 | 93.3109
4 | 0.6035 | 0.00722 | -0.0343 | 83.5873
4.5 | 0.6537 | 0.00802 | -0.0336 | 81.5087
5 | 0.7041 | 0.00844 | -0.0326 | 83.4242
5.5 | 0.7525 | 0.00882 | -0.031 | 85.3175
6 | 0.8154 | 0.00925 | -0.0329 | 88.1514
6.5 | 0.8678 | 0.00984 | -0.0326 | 88.1911
7 | 0.9205 | 0.01033 | -0.0323 | 89.1094
7.5 | 0.97 | 0.01115 | -0.0315 | 86.9955
8 | 1.0211 | 0.01171 | -0.031 | 87.199
8.5 | 1.0712 | 0.01233 | -0.0304 | 86.8775
9 | 1.1154 | 0.01347 | -0.0288 | 82.8062
9.5 | 1.163 | 0.01417 | -0.0278 | 82.0748
10 | 1.208 | 0.01502 | -0.0265 | 80.4261
10.5 | 1.2506 | 0.01597 | -0.0248 | 78.3093
11 | 1.2817 | 0.01767 | -0.0216 | 72.5354
11.5 | 1.3147 | 0.01868 | -0.0185 | 70.3801
12 | 1.3407 | 0.01991 | -0.0146 | 67.338
12.5 | 1.3677 | 0.02128 | -0.0114 | 64.2716
13 | 1.3924 | 0.02294 | -0.0084 | 60.6975
13.5 | 1.4127 | 0.02508 | -0.0055 | 56.3278
14 | 1.4227 | 0.02821 | -0.0024 | 50.4325
14.5 | 1.4139 | 0.03332 | 0.0008 | 42.434
15 | 1.425 | 0.03694 | 0.0022 | 38.5761
15.5 | 1.4335 | 0.04103 | 0.003 | 34.9379
16 | 1.4301 | 0.04675 | 0.0031 | 30.5904
16.5 | 1.4196 | 0.05389 | 0.0019 | 26.3425
17 | 1.404 | 0.06258 | -0.0008 | 22.4353
17.5 | 1.3808 | 0.07341 | -0.0055 | 18.8094
18 | 1.3354 | 0.08965 | -0.0143 | 14.8957
18.5 | 1.2688 | 0.11297 | -0.0285 | 11.2313
19.5 | 0.9251 | 0.24466 | -0.0988 | 3.7812
20 | 0.9393 | 0.25301 | -0.1036 | 3.7125

## 53. Re 2M Mach 0.25 (1)
BIGFOIL.COM POLAR EXPORT
NACA64-211 a=0.6
NACA64-211 a=0.6 |  |  |  | Cl Max: | 1.016 | at alpha= | 9 | deg
JavaFoil+Calcfoil stall+Eppler ext transition |  |  |  | L/D Max: | 106.675 | at alpha= | 3.5 | deg
Re: | 2000000 |  |  | Cd Min: | 0.00536 | at alpha= | -2 | deg
Mach: | 0.25 |  |  | Cl=0 at alpha= | -1.3688 | deg
|  |  |  | @ Cl=0.1, Cd= | 0.0054451
|  |  |  | @ Cl=0.4, Cd= | 0.005424
|  |  |  | @ Cl=0.6, Cd= | 0.11543
alpha (deg) | Cl | Cd | Cm | Cl/Cd
-12.5 | -0.482 | 0.09615 | -0.008 | -5.017
-12 | -0.519 | 0.088 | -0.008 | -5.896
-11.5 | -0.549 | 0.08376 | -0.008 | -6.556
-11 | -0.573 | 0.0766 | -0.009 | -7.477
-10.5 | -0.589 | 0.07198 | -0.009 | -8.186
-10 | -0.598 | 0.06505 | -0.009 | -9.193
-9.5 | -0.6 | 0.06043 | -0.01 | -9.929
-9 | -0.594 | 0.05652 | -0.01 | -10.514
-8.5 | -0.583 | 0.05174 | -0.011 | -11.275
-8 | -0.568 | 0.04666 | -0.013 | -12.167
-7.5 | -0.667 | 0.0105 | -0.023 | -63.479
-7 | -0.628 | 0.00998 | -0.024 | -62.903
-6.5 | -0.583 | 0.0096 | -0.024 | -60.704
-6 | -0.534 | 0.0092 | -0.025 | -58.075
-5.5 | -0.483 | 0.00888 | -0.025 | -54.347
-5 | -0.429 | 0.00855 | -0.026 | -50.171
-4.5 | -0.373 | 0.00825 | -0.026 | -45.257
-4 | -0.316 | 0.00802 | -0.027 | -39.357
-3.5 | -0.257 | 0.0078 | -0.027 | -32.956
-3 | -0.198 | 0.00764 | -0.028 | -25.871
-2.5 | -0.138 | 0.00751 | -0.028 | -18.312
-2 | -0.077 | 0.00536 | -0.029 | -14.337
-1.5 | -0.016 | 0.0054 | -0.029 | -2.954
-1 | 0.045 | 0.0054 | -0.03 | 8.359
-0.5 | 0.106 | 0.00545 | -0.03 | 19.509
0 | 0.168 | 0.00549 | -0.031 | 30.519
0.5 | 0.229 | 0.00554 | -0.031 | 41.312
1 | 0.29 | 0.00557 | -0.032 | 52.089
1.5 | 0.351 | 0.00562 | -0.032 | 62.518
2 | 0.411 | 0.00538 | -0.033 | 76.324
2.5 | 0.471 | 0.00541 | -0.033 | 87.132
3 | 0.531 | 0.00548 | -0.034 | 96.868
3.5 | 0.59 | 0.00553 | -0.035 | 106.675
4 | 0.647 | 0.00886 | -0.035 | 73.042
4.5 | 0.703 | 0.00867 | -0.036 | 81.112
5 | 0.758 | 0.00875 | -0.036 | 86.603
5.5 | 0.811 | 0.01019 | -0.037 | 79.531
6 | 0.859 | 0.01063 | -0.037 | 80.852
6.5 | 0.902 | 0.01105 | -0.037 | 81.645
7 | 0.939 | 0.01162 | -0.038 | 80.862
7.5 | 0.97 | 0.01223 | -0.038 | 79.368
8 | 0.994 | 0.01295 | -0.039 | 76.761
8.5 | 1.009 | 0.01385 | -0.039 | 72.905
9 | 1.016 | 0.01475 | -0.039 | 68.858
9.5 | 1.012 | 0.01593 | -0.04 | 63.529
10 | 0.833 | 0.06235 | -0.022 | 13.359
10.5 | 0.816 | 0.06691 | -0.021 | 12.2
11 | 0.791 | 0.07333 | -0.02 | 10.785
11.5 | 0.759 | 0.07873 | -0.019 | 9.639
12 | 0.72 | 0.08683 | -0.018 | 8.292
12.5 | 0.671 | 0.09372 | -0.018 | 7.163
13 | 0.609 | 0.10091 | -0.019 | 6.032
13.5 | 0.54 | 0.10691 | -0.019 | 5.049
14 | 0.466 | 0.11543 | -0.02 | 4.035

## 54. Re 2M Mach 0.25 (2)
BIGFOIL.COM POLAR EXPORT
NACA64-211 a=0.6
NACA64-211 a=0.6 |  |  |  | Cl Max: | 1.3163 | at alpha= | 12.5 | deg
XFOIL ncrit=9 |  |  |  | L/D Max: | 101.68 | at alpha= | 3 | deg
Re: | 2000000 |  |  | Cd Min: | 0.25965 | at alpha= | 20 | deg
Mach: | 0.25 |  |  | Cl=0 at alpha= | -1.3916 | deg
|  |  |  | @ Cl=0.1, Cd= | 0.0046525
|  |  |  | @ Cl=0.4, Cd= | 0.0046749
|  |  |  | @ Cl=0.6, Cd= | 0.0070278
alpha (deg) | Cl | Cd | Cm | Cl/Cd
-15.5 | -0.6313 | 0.18013 | 0.0275 | -3.5047
-15 | -0.6184 | 0.17208 | 0.0233 | -3.5937
-14.5 | -0.6082 | 0.16248 | 0.0185 | -3.7432
-14 | -0.6081 | 0.14958 | 0.0127 | -4.0654
-13.5 | -0.6025 | 0.13968 | 0.0077 | -4.3134
-13 | -0.5891 | 0.13269 | 0.0038 | -4.4397
-12.5 | -0.5938 | 0.12048 | -0.0022 | -4.9286
-12 | -0.5894 | 0.1114 | -0.007 | -5.2908
-11.5 | -0.6216 | 0.09402 | -0.0162 | -6.6114
-11 | -0.7651 | 0.05208 | -0.0461 | -14.6909
-10.5 | -0.907 | 0.03203 | -0.0479 | -28.3172
-9.5 | -0.8893 | 0.02109 | -0.04 | -42.1669
-9 | -0.8469 | 0.01856 | -0.0381 | -45.6304
-8.5 | -0.8077 | 0.01505 | -0.0359 | -53.6678
-8 | -0.754 | 0.01395 | -0.0349 | -54.0502
-7.5 | -0.6997 | 0.01286 | -0.0341 | -54.409
-7 | -0.6451 | 0.01179 | -0.0333 | -54.7159
-6.5 | -0.5921 | 0.01039 | -0.0323 | -56.9875
-6 | -0.5355 | 0.00969 | -0.0319 | -55.2632
-5.5 | -0.4776 | 0.00917 | -0.0317 | -52.0829
-5 | -0.4194 | 0.00872 | -0.0316 | -48.0963
-4.5 | -0.3619 | 0.00807 | -0.0314 | -44.8451
-4 | -0.3029 | 0.00776 | -0.0316 | -39.0335
-3.5 | -0.244 | 0.00738 | -0.0317 | -33.0623
-3 | -0.1849 | 0.0071 | -0.0319 | -26.0423
-2.5 | -0.1262 | 0.00672 | -0.0322 | -18.7798
-2 | -0.0691 | 0.00588 | -0.0325 | -11.7517
-1.5 | -0.0129 | 0.0049 | -0.0329 | -2.6327
-1 | 0.0466 | 0.00476 | -0.0333 | 9.7899
-0.5 | 0.1062 | 0.00464 | -0.0338 | 22.8879
0 | 0.166 | 0.00456 | -0.0342 | 36.4035
0.5 | 0.2258 | 0.00453 | -0.0346 | 49.8455
1 | 0.2857 | 0.00454 | -0.0351 | 62.9295
2 | 0.4043 | 0.00468 | -0.0358 | 86.3889
2.5 | 0.4628 | 0.00486 | -0.036 | 95.2263
3 | 0.5206 | 0.00512 | -0.0361 | 101.6797
3.5 | 0.5718 | 0.00632 | -0.0356 | 90.4747
4 | 0.6216 | 0.00757 | -0.0348 | 82.1136
4.5 | 0.674 | 0.00829 | -0.0339 | 81.3028
5 | 0.7271 | 0.00868 | -0.0329 | 83.7673
5.5 | 0.7763 | 0.00905 | -0.0309 | 85.779
6 | 0.8398 | 0.00971 | -0.0322 | 86.4882
6.5 | 0.8949 | 0.01022 | -0.0317 | 87.5636
7 | 0.9473 | 0.01099 | -0.0307 | 86.1965
7.5 | 0.9994 | 0.01174 | -0.0295 | 85.1278
8 | 1.0506 | 0.01251 | -0.0282 | 83.9808
8.5 | 1.0955 | 0.01378 | -0.026 | 79.4993
9 | 1.1425 | 0.01476 | -0.024 | 77.4051
9.5 | 1.1867 | 0.01586 | -0.0217 | 74.8235
10 | 1.2242 | 0.01729 | -0.0184 | 70.8039
10.5 | 1.2414 | 0.01942 | -0.0123 | 63.9238
11 | 1.2655 | 0.02129 | -0.0078 | 59.4411
11.5 | 1.286 | 0.02367 | -0.0037 | 54.3304
12 | 1.302 | 0.02659 | 0.0001 | 48.9658
12.5 | 1.3163 | 0.02985 | 0.0032 | 44.0972
13 | 1.3098 | 0.03522 | 0.0061 | 37.1891
13.5 | 1.2852 | 0.04296 | 0.0074 | 29.9162
14 | 1.2535 | 0.0525 | 0.0061 | 23.8762
14.5 | 1.2153 | 0.06455 | 0.0015 | 18.8273
15 | 1.173 | 0.07966 | -0.0069 | 14.7251
15.5 | 1.1344 | 0.09727 | -0.0182 | 11.6624
16 | 0.9224 | 0.16225 | -0.0563 | 5.6851
16.5 | 0.9994 | 0.15175 | -0.0505 | 6.5858
18 | 0.8986 | 0.22606 | -0.0892 | 3.9751
19 | 0.9266 | 0.24295 | -0.099 | 3.814
19.5 | 0.9423 | 0.25123 | -0.1039 | 3.7507
20 | 0.9579 | 0.25965 | -0.1088 | 3.6892

## 55. Re 2M Mach 0.50 (1)
BIGFOIL.COM POLAR EXPORT
NACA64-211 a=0.6
NACA64-211 a=0.6 |  |  |  | Cl Max: | 1.131 | at alpha= | 20 | deg
JavaFoil+Calcfoil stall+Eppler ext transition |  |  |  | L/D Max: | 103.343 | at alpha= | 3 | deg
Re: | 2000000 |  |  | Cd Min: | 0.00552 | at alpha= | 1 | deg
Mach: | 0.5 |  |  | Cl=0 at alpha= | -1.3677 | deg
|  |  |  | @ Cl=0.1, Cd= | 0.0056317
|  |  |  | @ Cl=0.4, Cd= | 0.0055284
|  |  |  | @ Cl=0.6, Cd= | 0.0062621
alpha (deg) | Cl | Cd | Cm | Cl/Cd
-20 | -1.006 | 0.17704 | -0.008 | -5.681
-19.5 | -0.98 | 0.17263 | -0.008 | -5.675
-19 | -0.953 | 0.16767 | -0.008 | -5.686
-18.5 | -0.926 | 0.15925 | -0.008 | -5.814
-18 | -0.899 | 0.15393 | -0.008 | -5.839
-17.5 | -0.872 | 0.14982 | -0.008 | -5.821
-17 | -0.845 | 0.14755 | -0.009 | -5.73
-16.5 | -0.819 | 0.14331 | -0.009 | -5.716
-16 | -0.792 | 0.13864 | -0.009 | -5.712
-15.5 | -0.764 | 0.13342 | -0.009 | -5.728
-15 | -0.738 | 0.1232 | -0.009 | -5.987
-14.5 | -0.711 | 0.12212 | -0.009 | -5.822
-14 | -0.684 | 0.11831 | -0.01 | -5.785
-13.5 | -0.658 | 0.11124 | -0.01 | -5.912
-13 | -0.629 | 0.10859 | -0.01 | -5.797
-12.5 | -0.602 | 0.12967 | -0.01 | -4.646
-12 | -0.576 | 0.1036 | -0.01 | -5.56
-11.5 | -0.549 | 0.09647 | -0.01 | -5.693
-11 | -0.522 | 0.09547 | -0.011 | -5.471
-10.5 | -0.495 | 0.08495 | -0.01 | -5.824
-10 | -0.468 | 0.08285 | -0.01 | -5.645
-9.5 | -0.441 | 0.06603 | -0.011 | -6.677
-9 | -0.414 | 0.07778 | -0.011 | -5.321
-8.5 | -0.387 | 0.07481 | -0.011 | -5.17
-8 | -0.359 | 0.06492 | -0.011 | -5.535
-7.5 | -0.332 | 0.05428 | -0.011 | -6.124
-7 | -0.306 | 0.04826 | -0.012 | -6.332
-6.5 | -0.417 | 0.04573 | -0.011 | -9.119
-6 | -0.43 | 0.04185 | -0.012 | -10.286
-5.5 | -0.507 | 0.00999 | -0.028 | -50.778
-5 | -0.462 | 0.00938 | -0.029 | -49.275
-4.5 | -0.408 | 0.00903 | -0.029 | -45.197
-4 | -0.348 | 0.00862 | -0.03 | -40.407
-3.5 | -0.285 | 0.00828 | -0.03 | -34.473
-3 | -0.22 | 0.00804 | -0.031 | -27.374
-2.5 | -0.153 | 0.00783 | -0.032 | -19.592
-2 | -0.086 | 0.00767 | -0.032 | -11.186
-1.5 | -0.018 | 0.00558 | -0.033 | -3.194
-1 | 0.05 | 0.00561 | -0.033 | 8.995
-0.5 | 0.119 | 0.00564 | -0.034 | 21.068
0 | 0.187 | 0.00569 | -0.035 | 32.95
0.5 | 0.256 | 0.00574 | -0.035 | 44.537
1 | 0.324 | 0.00552 | -0.036 | 58.703
1.5 | 0.392 | 0.00552 | -0.036 | 71.078
2 | 0.459 | 0.00559 | -0.037 | 82.024
2.5 | 0.526 | 0.00565 | -0.037 | 93.097
3 | 0.592 | 0.00573 | -0.038 | 103.343
3.5 | 0.655 | 0.00992 | -0.038 | 66.074
4 | 0.717 | 0.01033 | -0.039 | 69.396
4.5 | 0.775 | 0.01087 | -0.04 | 71.299
5 | 0.828 | 0.01127 | -0.04 | 73.432
5.5 | 0.874 | 0.01183 | -0.04 | 73.847
6 | 0.905 | 0.01266 | -0.041 | 71.505
6.5 | 0.907 | 0.01366 | -0.041 | 66.379
7 | 0.687 | 0.04751 | -0.02 | 14.454
7.5 | 0.476 | 0.0543 | -0.018 | 8.769
8 | 0.503 | 0.0549 | -0.019 | 9.168
8.5 | 0.529 | 0.0622 | -0.019 | 8.51
9 | 0.556 | 0.07766 | -0.02 | 7.157
9.5 | 0.582 | 0.07859 | -0.02 | 7.411
10 | 0.609 | 0.06954 | -0.021 | 8.754
10.5 | 0.635 | 0.07815 | -0.021 | 8.125
11 | 0.661 | 0.09049 | -0.022 | 7.309
11.5 | 0.688 | 0.09983 | -0.023 | 6.892
12 | 0.714 | 0.10315 | -0.023 | 6.922
12.5 | 0.74 | 0.10658 | -0.023 | 6.942
13 | 0.766 | 0.10872 | -0.024 | 7.046
13.5 | 0.793 | 0.11571 | -0.025 | 6.855
14 | 0.819 | 0.11946 | -0.025 | 6.855
14.5 | 0.845 | 0.12155 | -0.026 | 6.949
15 | 0.871 | 0.12774 | -0.027 | 6.818
15.5 | 0.898 | 0.13559 | -0.028 | 6.622
16 | 0.923 | 0.14018 | -0.028 | 6.587
16.5 | 0.949 | 0.14406 | -0.029 | 6.588
17 | 0.975 | 0.15122 | -0.029 | 6.45
17.5 | 1.004 | 0.15263 | -0.031 | 6.578
18 | 1.028 | 0.15496 | -0.031 | 6.632
18.5 | 1.053 | 0.16017 | -0.031 | 6.575
19 | 1.079 | 0.16997 | -0.032 | 6.346
19.5 | 1.106 | 0.17539 | -0.033 | 6.305
20 | 1.131 | 0.17361 | -0.034 | 6.517

## 56. Re 2M Mach 0.50 (2)
BIGFOIL.COM POLAR EXPORT
NACA64-211 a=0.6
NACA64-211 a=0.6 |  |  |  | Cl Max: | 1.053 | at alpha= | 20 | deg
XFOIL ncrit=9 |  |  |  | L/D Max: | 101.475 | at alpha= | 2.5 | deg
Re: | 2000000 |  |  | Cd Min: | 0.29108 | at alpha= | 20 | deg
Mach: | 0.5 |  |  | Cl=0 at alpha= | -1.4007 | deg
|  |  |  | @ Cl=0.1, Cd= | 0.0048787
|  |  |  | @ Cl=0.4, Cd= | 0.0048813
|  |  |  | @ Cl=0.6, Cd= | 0.0063232
alpha (deg) | Cl | Cd | Cm | Cl/Cd
-20 | -0.8536 | 0.27547 | 0.0836 | -3.0987
-19.5 | -0.8313 | 0.26654 | 0.0779 | -3.1189
-19 | -0.8092 | 0.25758 | 0.0724 | -3.1415
-18.5 | -0.7876 | 0.24866 | 0.0671 | -3.1674
-18 | -0.7652 | 0.24088 | 0.0621 | -3.1767
-17.5 | -0.7425 | 0.23292 | 0.0569 | -3.1878
-17 | -0.72 | 0.22407 | 0.0517 | -3.2133
-16.5 | -0.6986 | 0.21487 | 0.0463 | -3.2513
-16 | -0.6784 | 0.20546 | 0.0409 | -3.3019
-15.5 | -0.6582 | 0.19658 | 0.0359 | -3.3483
-15 | -0.6385 | 0.18741 | 0.0308 | -3.407
-14.5 | -0.6197 | 0.17843 | 0.0259 | -3.4731
-14 | -0.604 | 0.16883 | 0.0208 | -3.5776
-13.5 | -0.5881 | 0.15934 | 0.0157 | -3.6908
-13 | -0.5677 | 0.15233 | 0.0115 | -3.7268
-12.5 | -0.555 | 0.14256 | 0.0064 | -3.8931
-12 | -0.5399 | 0.134 | 0.0017 | -4.0291
-11.5 | -0.5299 | 0.12435 | -0.0034 | -4.2614
-11 | -0.5244 | 0.11353 | -0.0089 | -4.619
-10 | -0.5123 | 0.09264 | -0.0233 | -5.53
-9.5 | -0.5115 | 0.08422 | -0.0275 | -6.0734
-9 | -0.5192 | 0.0738 | -0.0338 | -7.0352
-8 | -0.5588 | 0.04868 | -0.0539 | -11.479
-7.5 | -0.5959 | 0.04092 | -0.0554 | -14.5626
-7 | -0.6148 | 0.03322 | -0.0532 | -18.5069
-6.5 | -0.6141 | 0.02431 | -0.0502 | -25.2612
-6 | -0.5913 | 0.01626 | -0.0464 | -36.3653
-5.5 | -0.5377 | 0.01276 | -0.0435 | -42.1395
-5 | -0.476 | 0.01082 | -0.0412 | -43.9926
-4.5 | -0.4118 | 0.00953 | -0.0395 | -43.2109
-4 | -0.3466 | 0.0085 | -0.0382 | -40.7765
-3.5 | -0.2783 | 0.008 | -0.0377 | -34.7875
-3 | -0.2104 | 0.00751 | -0.0373 | -28.016
-2.5 | -0.1424 | 0.00718 | -0.0372 | -19.8329
-2 | -0.0755 | 0.00669 | -0.0372 | -11.2855
-1.5 | -0.0133 | 0.0053 | -0.0375 | -2.5094
-1 | 0.0537 | 0.00494 | -0.0378 | 10.8704
-0.5 | 0.1217 | 0.00485 | -0.0382 | 25.0928
0 | 0.1897 | 0.00479 | -0.0387 | 39.6033
0.5 | 0.2581 | 0.0048 | -0.0391 | 53.7708
1.5 | 0.3949 | 0.00487 | -0.04 | 81.0883
2 | 0.4624 | 0.00502 | -0.0402 | 92.1116
2.5 | 0.5297 | 0.00522 | -0.0402 | 101.4751
3 | 0.5916 | 0.00602 | -0.0396 | 98.2724
3.5 | 0.6423 | 0.00785 | -0.0377 | 81.8217
4 | 0.7005 | 0.00878 | -0.036 | 79.7836
4.5 | 0.7626 | 0.00933 | -0.0344 | 81.7363
5 | 0.8227 | 0.00991 | -0.032 | 83.0172
5.5 | 0.874 | 0.0107 | -0.0278 | 81.6822
6 | 0.9375 | 0.01172 | -0.0259 | 79.9915
6.5 | 0.9812 | 0.01342 | -0.0208 | 73.1148
7 | 1.0112 | 0.01549 | -0.0137 | 65.2808
7.5 | 1.0312 | 0.01853 | -0.006 | 55.6503
8 | 1.0462 | 0.02292 | 0.0007 | 45.6457
8.5 | 1.0322 | 0.03003 | 0.0069 | 34.3723
9 | 1.0044 | 0.03805 | 0.0103 | 26.3968
9.5 | 0.9703 | 0.04741 | 0.01 | 20.4661
10 | 0.9377 | 0.05803 | 0.006 | 16.1589
10.5 | 0.9042 | 0.071 | -0.0019 | 12.7352
11 | 0.873 | 0.0873 | -0.0135 | 10
11.5 | 0.8512 | 0.10495 | -0.0248 | 8.1105
12 | 0.8362 | 0.11978 | -0.0338 | 6.9811
12.5 | 0.8332 | 0.13232 | -0.0412 | 6.2969
13 | 0.8318 | 0.14503 | -0.0486 | 5.7354
13.5 | 0.8317 | 0.15826 | -0.0562 | 5.2553
14 | 0.8371 | 0.1711 | -0.0631 | 4.8925
14.5 | 0.8472 | 0.18307 | -0.0697 | 4.6277
15 | 0.8609 | 0.19398 | -0.0757 | 4.4381
15.5 | 0.8777 | 0.20388 | -0.0814 | 4.305
16 | 0.896 | 0.21313 | -0.0868 | 4.204
16.5 | 0.9143 | 0.22249 | -0.0923 | 4.1094
17 | 0.9324 | 0.23265 | -0.098 | 4.0077
17.5 | 0.9493 | 0.24561 | -0.1045 | 3.8651
18 | 0.9702 | 0.25471 | -0.11 | 3.809
18.5 | 0.9913 | 0.26345 | -0.1155 | 3.7628
19.5 | 1.0324 | 0.28118 | -0.1263 | 3.6717
20 | 1.053 | 0.29108 | -0.1322 | 3.6176

## 57. Re 3M Mach 0.00 (1)
BIGFOIL.COM POLAR EXPORT
NACA64-211 a=0.6
NACA64-211 a=0.6 |  |  |  | Cl Max: | 1.075 | at alpha= | 10.5 | deg
JavaFoil+Calcfoil stall+Eppler ext transition |  |  |  | L/D Max: | 110.03 | at alpha= | 3.5 | deg
Re: | 3000000 |  |  | Cd Min: | 0.00508 | at alpha= | -1.5 | deg
Mach: | 0 |  |  | Cl=0 at alpha= | -1.3729 | deg
|  |  |  | @ Cl=0.1, Cd= | 0.005167
|  |  |  | @ Cl=0.4, Cd= | 0.0053022
|  |  |  | @ Cl=0.6, Cd= | 0.006675
alpha (deg) | Cl | Cd | Cm | Cl/Cd
-14.5 | -0.625 | 0.10783 | -0.007 | -5.794
-14 | -0.639 | 0.09956 | -0.008 | -6.418
-13.5 | -0.651 | 0.09433 | -0.008 | -6.905
-13 | -0.661 | 0.08791 | -0.008 | -7.52
-12.5 | -0.669 | 0.08279 | -0.009 | -8.076
-12 | -0.673 | 0.07725 | -0.009 | -8.708
-11.5 | -0.674 | 0.07233 | -0.009 | -9.313
-11 | -0.671 | 0.06824 | -0.01 | -9.829
-10.5 | -0.666 | 0.06258 | -0.011 | -10.635
-10 | -0.658 | 0.05683 | -0.012 | -11.576
-9.5 | -0.782 | 0.01134 | -0.02 | -68.904
-9 | -0.764 | 0.01059 | -0.021 | -72.13
-8.5 | -0.735 | 0.01018 | -0.021 | -72.176
-8 | -0.701 | 0.00974 | -0.022 | -71.961
-7.5 | -0.663 | 0.0094 | -0.022 | -70.519
-7 | -0.62 | 0.00902 | -0.023 | -68.685
-6.5 | -0.572 | 0.00869 | -0.023 | -65.881
-6 | -0.523 | 0.0084 | -0.024 | -62.263
-5.5 | -0.471 | 0.0081 | -0.024 | -58.177
-5 | -0.418 | 0.00787 | -0.025 | -53.047
-4.5 | -0.363 | 0.00761 | -0.025 | -47.642
-4 | -0.307 | 0.00744 | -0.026 | -41.193
-3.5 | -0.249 | 0.00728 | -0.026 | -34.267
-3 | -0.192 | 0.0072 | -0.027 | -26.619
-2.5 | -0.133 | 0.00703 | -0.027 | -18.96
-2 | -0.074 | 0.0051 | -0.028 | -14.594
-1.5 | -0.015 | 0.00508 | -0.028 | -3.042
-1 | 0.044 | 0.00511 | -0.029 | 8.547
-0.5 | 0.103 | 0.00517 | -0.029 | 19.937
0 | 0.162 | 0.00517 | -0.03 | 31.372
0.5 | 0.222 | 0.00522 | -0.03 | 42.432
1 | 0.281 | 0.00525 | -0.031 | 53.497
1.5 | 0.34 | 0.00528 | -0.031 | 64.354
2 | 0.398 | 0.00531 | -0.032 | 75.028
2.5 | 0.457 | 0.00508 | -0.032 | 89.864
3 | 0.515 | 0.00514 | -0.033 | 100.055
3.5 | 0.572 | 0.00519 | -0.033 | 110.03
4 | 0.628 | 0.00816 | -0.034 | 76.883
4.5 | 0.683 | 0.00835 | -0.034 | 81.794
5 | 0.737 | 0.00867 | -0.035 | 85.034
5.5 | 0.789 | 0.00825 | -0.035 | 95.697
6 | 0.839 | 0.0085 | -0.036 | 98.636
6.5 | 0.885 | 0.00881 | -0.036 | 100.355
7 | 0.926 | 0.01041 | -0.037 | 88.991
7.5 | 0.964 | 0.01092 | -0.037 | 88.314
8 | 0.997 | 0.01138 | -0.038 | 87.573
8.5 | 1.024 | 0.01189 | -0.038 | 86.168
9 | 1.046 | 0.01247 | -0.039 | 83.848
9.5 | 1.061 | 0.01323 | -0.039 | 80.246
10 | 1.07 | 0.01426 | -0.039 | 75.049
10.5 | 1.075 | 0.01503 | -0.039 | 71.515
11 | 1.073 | 0.01614 | -0.04 | 66.469
11.5 | 1.058 | 0.01833 | -0.04 | 57.726
12 | 0.999 | 0.02984 | -0.037 | 33.49
12.5 | 0.876 | 0.07773 | -0.024 | 11.265
13 | 0.851 | 0.08569 | -0.023 | 9.929
13.5 | 0.826 | 0.09177 | -0.022 | 8.999
14 | 0.799 | 0.09799 | -0.021 | 8.154
14.5 | 0.771 | 0.10582 | -0.021 | 7.282
15 | 0.741 | 0.11143 | -0.021 | 6.65
15.5 | 0.71 | 0.1192 | -0.021 | 5.957

## 58. Re 3M Mach 0.00 (2)
BIGFOIL.COM POLAR EXPORT
NACA64-211 a=0.6
NACA64-211 a=0.6 |  |  |  | Cl Max: | 1.5776 | at alpha= | 17 | deg
XFOIL ncrit=9 |  |  |  | L/D Max: | 99.2464 | at alpha= | 7.5 | deg
Re: | 3000000 |  |  | Cd Min: | 0.1073 | at alpha= | 20 | deg
Mach: | 0 |  |  | Cl=0 at alpha= | -1.3975 | deg
|  |  |  | @ Cl=0.1, Cd= | 0.0042468
|  |  |  | @ Cl=0.4, Cd= | 0.0044465
|  |  |  | @ Cl=0.6, Cd= | 0.0069987
alpha (deg) | Cl | Cd | Cm | Cl/Cd
-18.5 | -1.2562 | 0.07613 | -0.0266 | -16.5007
-18 | -1.3428 | 0.05379 | -0.0417 | -24.9637
-17.5 | -1.379 | 0.04292 | -0.0474 | -32.1295
-17 | -1.3979 | 0.03564 | -0.0496 | -39.2228
-16.5 | -1.4006 | 0.03105 | -0.0494 | -45.1079
-16 | -1.4009 | 0.02748 | -0.0473 | -50.9789
-15.5 | -1.3922 | 0.02524 | -0.0438 | -55.1585
-15 | -1.3783 | 0.02356 | -0.0394 | -58.5017
-14.5 | -1.3481 | 0.02198 | -0.0372 | -61.333
-14 | -1.3098 | 0.02081 | -0.0358 | -62.9409
-13.5 | -1.2668 | 0.01991 | -0.0349 | -63.6263
-13 | -1.2239 | 0.01882 | -0.0339 | -65.0319
-12.5 | -1.1786 | 0.01783 | -0.0332 | -66.1021
-12 | -1.1385 | 0.01571 | -0.0321 | -72.4698
-11.5 | -1.0964 | 0.01469 | -0.0304 | -74.6358
-11 | -1.0479 | 0.01399 | -0.0297 | -74.9035
-10.5 | -0.9978 | 0.01336 | -0.0292 | -74.6856
-10 | -0.9461 | 0.01281 | -0.029 | -73.8564
-9.5 | -0.8934 | 0.01237 | -0.0289 | -72.2231
-9 | -0.8405 | 0.01186 | -0.0288 | -70.8685
-8.5 | -0.7914 | 0.01056 | -0.0282 | -74.9432
-8 | -0.7379 | 0.01 | -0.0281 | -73.79
-7.5 | -0.6836 | 0.00952 | -0.0282 | -71.8067
-7 | -0.6288 | 0.0091 | -0.0283 | -69.0989
-6.5 | -0.5733 | 0.00876 | -0.0285 | -65.4452
-6 | -0.5187 | 0.00815 | -0.0285 | -63.6442
-5.5 | -0.4629 | 0.0078 | -0.0287 | -59.3462
-5 | -0.4066 | 0.00752 | -0.029 | -54.0691
-4.5 | -0.3502 | 0.0072 | -0.0293 | -48.6389
-4 | -0.2936 | 0.00694 | -0.0296 | -42.3055
-3.5 | -0.2366 | 0.00669 | -0.0299 | -35.3662
-3 | -0.1796 | 0.00648 | -0.0303 | -27.716
-2.5 | -0.1227 | 0.00619 | -0.0307 | -19.8223
-2 | -0.0666 | 0.00564 | -0.0311 | -11.8085
-1.5 | -0.0116 | 0.00476 | -0.0316 | -2.437
-1 | 0.045 | 0.00439 | -0.0321 | 10.2506
-0.5 | 0.1026 | 0.00424 | -0.0326 | 24.1981
0 | 0.1602 | 0.00415 | -0.033 | 38.6024
0.5 | 0.2178 | 0.00413 | -0.0335 | 52.7361
1 | 0.2754 | 0.00416 | -0.0339 | 66.2019
1.5 | 0.3328 | 0.00425 | -0.0344 | 78.3059
2 | 0.3897 | 0.00441 | -0.0348 | 88.3673
2.5 | 0.4462 | 0.00461 | -0.0351 | 96.7896
3 | 0.4999 | 0.00526 | -0.0352 | 95.038
3.5 | 0.5507 | 0.00632 | -0.0351 | 87.1361
4 | 0.603 | 0.00704 | -0.0349 | 85.6534
4.5 | 0.6559 | 0.00758 | -0.0348 | 86.5303
5 | 0.7096 | 0.00792 | -0.0346 | 89.596
5.5 | 0.7626 | 0.0082 | -0.0343 | 93
6 | 0.8122 | 0.00854 | -0.0332 | 95.1054
6.5 | 0.8688 | 0.00884 | -0.0337 | 98.2805
7 | 0.9217 | 0.0094 | -0.0336 | 98.0532
7.5 | 0.9746 | 0.00982 | -0.0334 | 99.2464
8 | 1.0262 | 0.01034 | -0.0331 | 99.2456
8.5 | 1.0759 | 0.01103 | -0.0325 | 97.5431
9 | 1.1262 | 0.01158 | -0.0321 | 97.2539
9.5 | 1.1753 | 0.0122 | -0.0315 | 96.3361
10 | 1.2212 | 0.01306 | -0.0304 | 93.5069
10.5 | 1.2659 | 0.01392 | -0.0292 | 90.9411
11 | 1.3116 | 0.01459 | -0.0281 | 89.8972
11.5 | 1.3538 | 0.01545 | -0.0266 | 87.6246
12 | 1.393 | 0.01639 | -0.0247 | 84.9908
12.5 | 1.4204 | 0.01773 | -0.0209 | 80.1128
13 | 1.4404 | 0.01911 | -0.0162 | 75.3741
13.5 | 1.4651 | 0.02045 | -0.0128 | 71.643
14 | 1.4872 | 0.02213 | -0.0097 | 67.2029
14.5 | 1.5105 | 0.02388 | -0.0071 | 63.2538
15 | 1.5303 | 0.02603 | -0.0047 | 58.7899
15.5 | 1.5496 | 0.02834 | -0.0026 | 54.6789
16 | 1.5631 | 0.03131 | -0.0007 | 49.9233
16.5 | 1.5723 | 0.03486 | 0.0008 | 45.1033
17 | 1.5776 | 0.03903 | 0.0019 | 40.4202
17.5 | 1.5682 | 0.04509 | 0.0023 | 34.7793
18 | 1.5546 | 0.05236 | 0.0013 | 29.6906
18.5 | 1.5325 | 0.0616 | -0.0013 | 24.8782
19 | 1.4974 | 0.07393 | -0.0065 | 20.2543
19.5 | 1.4497 | 0.09008 | -0.0149 | 16.0935
20 | 1.4066 | 0.1073 | -0.0251 | 13.109

## 59. Re 3M Mach 0.10 (1)
BIGFOIL.COM POLAR EXPORT
NACA64-211 a=0.6
NACA64-211 a=0.6 |  |  |  | Cl Max: | 1.065 | at alpha= | 10.5 | deg
JavaFoil+Calcfoil stall+Eppler ext transition |  |  |  | L/D Max: | 110.776 | at alpha= | 3.5 | deg
Re: | 3000000 |  |  | Cd Min: | 0.00509 | at alpha= | 2.5 | deg
Mach: | 0.1 |  |  | Cl=0 at alpha= | -1.3667 | deg
|  |  |  | @ Cl=0.1, Cd= | 0.0051585
|  |  |  | @ Cl=0.4, Cd= | 0.00534
|  |  |  | @ Cl=0.6, Cd= | 0.0065393
alpha (deg) | Cl | Cd | Cm | Cl/Cd
-14 | -0.61 | 0.10086 | -0.008 | -6.045
-13.5 | -0.626 | 0.09536 | -0.008 | -6.559
-13 | -0.639 | 0.09073 | -0.008 | -7.043
-12.5 | -0.65 | 0.08377 | -0.009 | -7.755
-12 | -0.657 | 0.07784 | -0.009 | -8.439
-11.5 | -0.66 | 0.07298 | -0.009 | -9.051
-11 | -0.66 | 0.0691 | -0.01 | -9.558
-10.5 | -0.657 | 0.06367 | -0.01 | -10.316
-10 | -0.651 | 0.05821 | -0.011 | -11.179
-9.5 | -0.753 | 0.01361 | -0.02 | -55.335
-9 | -0.762 | 0.01083 | -0.021 | -70.364
-8.5 | -0.734 | 0.01028 | -0.022 | -71.438
-8 | -0.701 | 0.00985 | -0.022 | -71.205
-7.5 | -0.664 | 0.00942 | -0.023 | -70.452
-7 | -0.621 | 0.00904 | -0.023 | -68.711
-6.5 | -0.574 | 0.00876 | -0.023 | -65.523
-6 | -0.525 | 0.00842 | -0.024 | -62.34
-5.5 | -0.473 | 0.00816 | -0.024 | -57.945
-5 | -0.419 | 0.00792 | -0.025 | -52.937
-4.5 | -0.364 | 0.00767 | -0.025 | -47.47
-4 | -0.308 | 0.00744 | -0.026 | -41.401
-3.5 | -0.251 | 0.00735 | -0.026 | -34.104
-3 | -0.193 | 0.0072 | -0.027 | -26.759
-2.5 | -0.134 | 0.00704 | -0.027 | -19.01
-2 | -0.075 | 0.0051 | -0.028 | -14.668
-1.5 | -0.016 | 0.00511 | -0.029 | -3.039
-1 | 0.044 | 0.00513 | -0.029 | 8.554
-0.5 | 0.103 | 0.00516 | -0.03 | 20.061
0 | 0.163 | 0.0052 | -0.03 | 31.38
0.5 | 0.223 | 0.00521 | -0.031 | 42.699
1 | 0.282 | 0.00524 | -0.031 | 53.849
1.5 | 0.342 | 0.00527 | -0.032 | 64.809
2 | 0.4 | 0.00534 | -0.032 | 74.961
2.5 | 0.459 | 0.00509 | -0.033 | 90.184
3 | 0.517 | 0.00513 | -0.033 | 100.796
3.5 | 0.574 | 0.00518 | -0.034 | 110.776
4 | 0.631 | 0.00816 | -0.034 | 77.309
4.5 | 0.686 | 0.00843 | -0.035 | 81.381
5 | 0.74 | 0.00867 | -0.035 | 85.426
5.5 | 0.793 | 0.00826 | -0.036 | 95.952
6 | 0.842 | 0.00859 | -0.036 | 98.084
6.5 | 0.888 | 0.00883 | -0.037 | 100.582
7 | 0.929 | 0.01044 | -0.037 | 88.966
7.5 | 0.966 | 0.011 | -0.037 | 87.777
8 | 0.998 | 0.01143 | -0.038 | 87.272
8.5 | 1.024 | 0.01204 | -0.038 | 85.024
9 | 1.044 | 0.01265 | -0.039 | 82.501
9.5 | 1.057 | 0.01341 | -0.039 | 78.859
10 | 1.063 | 0.0145 | -0.039 | 73.312
10.5 | 1.065 | 0.01532 | -0.04 | 69.523
11 | 1.059 | 0.01652 | -0.04 | 64.082
11.5 | 1.036 | 0.01955 | -0.04 | 53.005
12 | 0.874 | 0.07226 | -0.025 | 12.098
12.5 | 0.852 | 0.08046 | -0.023 | 10.587
13 | 0.825 | 0.08741 | -0.022 | 9.441
13.5 | 0.797 | 0.09306 | -0.021 | 8.559
14 | 0.766 | 0.10034 | -0.021 | 7.633
14.5 | 0.733 | 0.1075 | -0.021 | 6.819
15 | 0.699 | 0.11331 | -0.021 | 6.172
15.5 | 0.665 | 0.12138 | -0.021 | 5.477

## 60. Re 3M Mach 0.10 (2)
BIGFOIL.COM POLAR EXPORT
NACA64-211 a=0.6
NACA64-211 a=0.6 |  |  |  | Cl Max: | 1.5483 | at alpha= | 16.5 | deg
XFOIL ncrit=9 |  |  |  | L/D Max: | 99.0404 | at alpha= | 7.5 | deg
Re: | 3000000 |  |  | Cd Min: | 0.13465 | at alpha= | 20 | deg
Mach: | 0.1 |  |  | Cl=0 at alpha= | -1.3979 | deg
|  |  |  | @ Cl=0.1, Cd= | 0.0042577
|  |  |  | @ Cl=0.4, Cd= | 0.0044481
|  |  |  | @ Cl=0.6, Cd= | 0.0070012
alpha (deg) | Cl | Cd | Cm | Cl/Cd
-17.5 | -1.2587 | 0.06247 | -0.0375 | -20.1489
-17 | -1.3074 | 0.04833 | -0.0465 | -27.0515
-16.5 | -1.3352 | 0.03921 | -0.0507 | -34.0525
-16 | -1.3575 | 0.03229 | -0.0516 | -42.0409
-15.5 | -1.3594 | 0.0284 | -0.0498 | -47.8662
-15 | -1.3555 | 0.02577 | -0.046 | -52.5999
-14.5 | -1.3427 | 0.02383 | -0.0414 | -56.3449
-14 | -1.3087 | 0.0224 | -0.0393 | -58.4241
-13.5 | -1.2686 | 0.02126 | -0.0379 | -59.6707
-13 | -1.2285 | 0.01986 | -0.0365 | -61.858
-12.5 | -1.1846 | 0.01866 | -0.0354 | -63.4834
-12 | -1.1347 | 0.0176 | -0.0353 | -64.4716
-11.5 | -1.1029 | 0.01535 | -0.0322 | -71.8502
-11 | -1.055 | 0.01446 | -0.0312 | -72.9599
-10.5 | -1.0046 | 0.01376 | -0.0306 | -73.0087
-10 | -0.9528 | 0.01312 | -0.0301 | -72.622
-9.5 | -0.8997 | 0.01262 | -0.0299 | -71.2916
-9 | -0.8465 | 0.01206 | -0.0296 | -70.1907
-8.5 | -0.7964 | 0.01084 | -0.029 | -73.4686
-8 | -0.7431 | 0.01014 | -0.0288 | -73.284
-7 | -0.6331 | 0.00918 | -0.0288 | -68.9651
-6.5 | -0.5772 | 0.00882 | -0.0289 | -65.4422
-6 | -0.5221 | 0.00822 | -0.0289 | -63.5158
-5.5 | -0.4659 | 0.00784 | -0.029 | -59.426
-5 | -0.4092 | 0.00754 | -0.0293 | -54.2706
-4.5 | -0.3524 | 0.00723 | -0.0295 | -48.7414
-3.5 | -0.238 | 0.00671 | -0.0302 | -35.4694
-3 | -0.1806 | 0.0065 | -0.0305 | -27.7846
-2.5 | -0.1234 | 0.00621 | -0.0309 | -19.8712
-2 | -0.0669 | 0.00567 | -0.0313 | -11.7989
-1.5 | -0.0116 | 0.00478 | -0.0318 | -2.4268
-1 | 0.0452 | 0.00439 | -0.0323 | 10.2961
-0.5 | 0.1032 | 0.00425 | -0.0327 | 24.2824
0 | 0.1611 | 0.00415 | -0.0332 | 38.8193
0.5 | 0.2191 | 0.00414 | -0.0337 | 52.9227
1 | 0.2771 | 0.00417 | -0.0341 | 66.4508
1.5 | 0.3348 | 0.00426 | -0.0346 | 78.5915
2 | 0.392 | 0.00442 | -0.035 | 88.6878
2.5 | 0.4489 | 0.00462 | -0.0353 | 97.1645
3 | 0.5027 | 0.0053 | -0.0354 | 94.8491
3.5 | 0.5538 | 0.00636 | -0.0352 | 87.0755
4 | 0.6064 | 0.00709 | -0.035 | 85.5289
4.5 | 0.6597 | 0.00762 | -0.0348 | 86.5748
5 | 0.7138 | 0.00796 | -0.0347 | 89.6734
5.5 | 0.7672 | 0.00824 | -0.0343 | 93.1068
6 | 0.8173 | 0.00858 | -0.0332 | 95.2564
6.5 | 0.8738 | 0.00889 | -0.0335 | 98.2902
7 | 0.9273 | 0.00945 | -0.0334 | 98.127
7.5 | 0.9805 | 0.0099 | -0.0332 | 99.0404
8 | 1.0321 | 0.01047 | -0.0328 | 98.5769
8.5 | 1.0824 | 0.01114 | -0.0321 | 97.1634
9 | 1.1329 | 0.01173 | -0.0315 | 96.5814
9.5 | 1.1819 | 0.0124 | -0.0307 | 95.3145
10 | 1.2256 | 0.0135 | -0.0291 | 90.7852
10.5 | 1.2728 | 0.01415 | -0.0281 | 89.9505
11 | 1.3177 | 0.01491 | -0.0267 | 88.3769
11.5 | 1.3591 | 0.01584 | -0.0249 | 85.8018
12 | 1.3957 | 0.01696 | -0.0224 | 82.2936
12.5 | 1.413 | 0.01858 | -0.0168 | 76.0495
13 | 1.4396 | 0.01977 | -0.0133 | 72.8174
13.5 | 1.4636 | 0.02132 | -0.0099 | 68.6492
14 | 1.4837 | 0.02331 | -0.0067 | 63.6508
14.5 | 1.5046 | 0.02541 | -0.004 | 59.2129
15 | 1.5218 | 0.02795 | -0.0016 | 54.4472
15.5 | 1.5383 | 0.03071 | 0.0004 | 50.0912
16 | 1.5474 | 0.03432 | 0.0022 | 45.0874
16.5 | 1.5483 | 0.039 | 0.0035 | 39.7
17 | 1.5442 | 0.04456 | 0.0039 | 34.6544
17.5 | 1.5187 | 0.05331 | 0.0027 | 28.4881
18 | 1.4937 | 0.0632 | -0.0005 | 23.6345
18.5 | 1.4577 | 0.07602 | -0.0062 | 19.1752
19 | 1.4124 | 0.09217 | -0.0151 | 15.3239
19.5 | 1.3618 | 0.11153 | -0.0269 | 12.2102
20 | 1.3016 | 0.13465 | -0.0413 | 9.6665

## 61. Re 3M Mach 0.25 (1)
BIGFOIL.COM POLAR EXPORT
NACA64-211 a=0.6
NACA64-211 a=0.6 |  |  |  | Cl Max: | 1.02 | at alpha= | 9 | deg
JavaFoil+Calcfoil stall+Eppler ext transition |  |  |  | L/D Max: | 112.667 | at alpha= | 3.5 | deg
Re: | 3000000 |  |  | Cd Min: | 0.00513 | at alpha= | -1.5 | deg
Mach: | 0.25 |  |  | Cl=0 at alpha= | -1.3688 | deg
|  |  |  | @ Cl=0.1, Cd= | 0.005179
|  |  |  | @ Cl=0.4, Cd= | 0.0053563
|  |  |  | @ Cl=0.6, Cd= | 0.10803
alpha (deg) | Cl | Cd | Cm | Cl/Cd
-13.5 | -0.393 | 0.10141 | -0.008 | -3.879
-13 | -0.441 | 0.09711 | -0.008 | -4.537
-12.5 | -0.483 | 0.09171 | -0.008 | -5.262
-12 | -0.519 | 0.08507 | -0.008 | -6.103
-11.5 | -0.549 | 0.08048 | -0.009 | -6.827
-11 | -0.573 | 0.0754 | -0.009 | -7.601
-10.5 | -0.59 | 0.06955 | -0.009 | -8.48
-10 | -0.599 | 0.06314 | -0.01 | -9.494
-9.5 | -0.602 | 0.05825 | -0.011 | -10.333
-9 | -0.597 | 0.05422 | -0.011 | -11.005
-8.5 | -0.722 | 0.01104 | -0.022 | -65.402
-8 | -0.698 | 0.01026 | -0.023 | -68.044
-7.5 | -0.667 | 0.00979 | -0.023 | -68.125
-7 | -0.628 | 0.0094 | -0.024 | -66.839
-6.5 | -0.583 | 0.00903 | -0.024 | -64.574
-6 | -0.534 | 0.00864 | -0.025 | -61.833
-5.5 | -0.483 | 0.00828 | -0.025 | -58.343
-5 | -0.429 | 0.00807 | -0.026 | -53.191
-4.5 | -0.373 | 0.00777 | -0.026 | -48.039
-4 | -0.316 | 0.00758 | -0.027 | -41.639
-3.5 | -0.257 | 0.00742 | -0.027 | -34.658
-3 | -0.198 | 0.00726 | -0.028 | -27.232
-2.5 | -0.138 | 0.00712 | -0.028 | -19.317
-2 | -0.077 | 0.00515 | -0.029 | -14.914
-1.5 | -0.016 | 0.00513 | -0.029 | -3.109
-1 | 0.045 | 0.00517 | -0.03 | 8.722
-0.5 | 0.106 | 0.00518 | -0.03 | 20.54
0 | 0.168 | 0.00521 | -0.031 | 32.14
0.5 | 0.229 | 0.00527 | -0.031 | 43.428
1 | 0.29 | 0.00527 | -0.032 | 54.99
1.5 | 0.351 | 0.00534 | -0.032 | 65.769
2 | 0.411 | 0.00536 | -0.033 | 76.661
2.5 | 0.471 | 0.00514 | -0.033 | 91.663
3 | 0.531 | 0.00518 | -0.034 | 102.574
3.5 | 0.59 | 0.00523 | -0.035 | 112.667
4 | 0.647 | 0.00837 | -0.035 | 77.325
4.5 | 0.704 | 0.0086 | -0.036 | 81.88
5 | 0.759 | 0.0084 | -0.036 | 90.292
5.5 | 0.811 | 0.0087 | -0.037 | 93.277
6 | 0.86 | 0.00998 | -0.037 | 86.185
6.5 | 0.904 | 0.0104 | -0.038 | 86.924
7 | 0.942 | 0.01093 | -0.038 | 86.138
7.5 | 0.973 | 0.01151 | -0.038 | 84.502
8 | 0.997 | 0.01213 | -0.039 | 82.235
8.5 | 1.013 | 0.01285 | -0.039 | 78.833
9 | 1.02 | 0.01365 | -0.04 | 74.694
9.5 | 1.017 | 0.01465 | -0.04 | 69.401
10 | 0.995 | 0.01679 | -0.04 | 59.249
10.5 | 0.962 | 0.01948 | -0.039 | 49.383
11 | 0.794 | 0.06955 | -0.022 | 11.422
11.5 | 0.761 | 0.0762 | -0.021 | 9.982
12 | 0.721 | 0.08348 | -0.019 | 8.633
12.5 | 0.672 | 0.09072 | -0.019 | 7.408
13 | 0.609 | 0.09594 | -0.02 | 6.35
13.5 | 0.54 | 0.10267 | -0.02 | 5.262
14 | 0.466 | 0.10803 | -0.02 | 4.314

## 62. Re 3M Mach 0.25 (2)
BIGFOIL.COM POLAR EXPORT
NACA64-211 a=0.6
NACA64-211 a=0.6 |  |  |  | Cl Max: | 1.398 | at alpha= | 13.5 | deg
XFOIL ncrit=9 |  |  |  | L/D Max: | 98.8699 | at alpha= | 2.5 | deg
Re: | 3000000 |  |  | Cd Min: | 0.19515 | at alpha= | -16.5 | deg
Mach: | 0.25 |  |  | Cl=0 at alpha= | -1.4022 | deg
|  |  |  | @ Cl=0.1, Cd= | 0.0043055
|  |  |  | @ Cl=0.4, Cd= | 0.0044565
|  |  |  | @ Cl=0.6, Cd= | 0.0070126
alpha (deg) | Cl | Cd | Cm | Cl/Cd
-16.5 | -0.665 | 0.19515 | 0.0361 | -3.4076
-16 | -0.6519 | 0.18579 | 0.0313 | -3.5088
-15.5 | -0.6435 | 0.17498 | 0.0262 | -3.6776
-15 | -0.638 | 0.16374 | 0.0206 | -3.8964
-14.5 | -0.6215 | 0.15708 | 0.0166 | -3.9566
-14 | -0.6094 | 0.14899 | 0.0123 | -4.0902
-13.5 | -0.6195 | 0.1341 | 0.0054 | -4.6197
-13 | -0.9243 | 0.05635 | -0.0436 | -16.4028
-12.5 | -1.0013 | 0.04013 | -0.0543 | -24.9514
-12 | -1.026 | 0.03391 | -0.0535 | -30.2566
-11.5 | -1.0627 | 0.02683 | -0.0478 | -39.6086
-11 | -1.0475 | 0.02305 | -0.0434 | -45.4447
-10.5 | -1.0286 | 0.01811 | -0.0396 | -56.7973
-10 | -0.9807 | 0.01642 | -0.0378 | -59.7259
-9.5 | -0.9281 | 0.01527 | -0.0365 | -60.7793
-9 | -0.8761 | 0.0139 | -0.0352 | -63.0288
-8.5 | -0.8216 | 0.01285 | -0.0342 | -63.9377
-8 | -0.7696 | 0.01133 | -0.033 | -67.9259
-7.5 | -0.7136 | 0.01047 | -0.0323 | -68.1566
-7 | -0.6564 | 0.0098 | -0.0317 | -66.9796
-6.5 | -0.5986 | 0.00922 | -0.0314 | -64.9241
-6 | -0.5399 | 0.0088 | -0.0312 | -61.3523
-5.5 | -0.4826 | 0.00808 | -0.0309 | -59.7277
-5 | -0.4237 | 0.00772 | -0.0309 | -54.8834
-4.5 | -0.3644 | 0.00743 | -0.031 | -49.0444
-4 | -0.3054 | 0.00705 | -0.0311 | -43.3191
-3.5 | -0.2459 | 0.00683 | -0.0314 | -36.0029
-3 | -0.1864 | 0.00657 | -0.0317 | -28.3714
-2.5 | -0.127 | 0.00631 | -0.032 | -20.1268
-2 | -0.0686 | 0.00581 | -0.0323 | -11.8072
-1.5 | -0.0114 | 0.00492 | -0.0328 | -2.3171
-1 | 0.0469 | 0.00443 | -0.0333 | 10.5869
-0.5 | 0.1066 | 0.00429 | -0.0337 | 24.8485
0 | 0.1664 | 0.0042 | -0.0342 | 39.619
0.5 | 0.2264 | 0.00419 | -0.0347 | 54.0334
1 | 0.2863 | 0.00422 | -0.0352 | 67.8436
1.5 | 0.3459 | 0.00431 | -0.0356 | 80.2552
2 | 0.405 | 0.00447 | -0.036 | 90.604
2.5 | 0.4637 | 0.00469 | -0.0363 | 98.8699
3 | 0.5185 | 0.0055 | -0.0362 | 94.2727
3.5 | 0.5708 | 0.00662 | -0.0359 | 86.2236
4 | 0.6251 | 0.00735 | -0.0356 | 85.0476
4.5 | 0.6807 | 0.00783 | -0.0353 | 86.9349
5 | 0.7369 | 0.00817 | -0.0349 | 90.1958
5.5 | 0.7921 | 0.00851 | -0.0343 | 93.0787
6 | 0.8447 | 0.00883 | -0.033 | 95.6625
6.5 | 0.9013 | 0.00928 | -0.0326 | 97.1228
7 | 0.9579 | 0.00982 | -0.0323 | 97.5458
7.5 | 1.0123 | 0.01041 | -0.0315 | 97.243
8 | 1.0641 | 0.01122 | -0.0302 | 94.8396
8.5 | 1.1166 | 0.01191 | -0.029 | 93.7531
9 | 1.167 | 0.01273 | -0.0275 | 91.6732
9.5 | 1.2112 | 0.01399 | -0.025 | 86.5761
10 | 1.257 | 0.01498 | -0.0227 | 83.9119
10.5 | 1.2995 | 0.01609 | -0.0199 | 80.7644
11 | 1.3318 | 0.01742 | -0.0155 | 76.4524
11.5 | 1.3421 | 0.01982 | -0.0088 | 67.7144
12 | 1.3634 | 0.02191 | -0.0044 | 62.2273
12.5 | 1.3799 | 0.02461 | -0.0002 | 56.0707
13 | 1.3916 | 0.02793 | 0.0035 | 49.8246
13.5 | 1.398 | 0.03195 | 0.0065 | 43.7559
14 | 1.3856 | 0.03805 | 0.0087 | 36.4152
14.5 | 1.3631 | 0.04585 | 0.0091 | 29.7296
15 | 1.3351 | 0.05535 | 0.0071 | 24.121
15.5 | 1.3143 | 0.06532 | 0.0032 | 20.1209
16 | 1.2773 | 0.07926 | -0.0044 | 16.1153
16.5 | 1.2265 | 0.09836 | -0.0167 | 12.4695
17 | 1.1498 | 0.12628 | -0.0343 | 9.1052

## 63. Re 3M Mach 0.50 (1)
BIGFOIL.COM POLAR EXPORT
NACA64-211 a=0.6
NACA64-211 a=0.6 |  |  |  | Cl Max: | 1.132 | at alpha= | 20 | deg
JavaFoil+Calcfoil stall+Eppler ext transition |  |  |  | L/D Max: | 110.134 | at alpha= | 3 | deg
Re: | 3000000 |  |  | Cd Min: | 0.0052 | at alpha= | 1 | deg
Mach: | 0.5 |  |  | Cl=0 at alpha= | -1.3677 | deg
|  |  |  | @ Cl=0.1, Cd= | 0.0053217
|  |  |  | @ Cl=0.4, Cd= | 0.0052436
|  |  |  | @ Cl=0.6, Cd= | 0.0057488
alpha (deg) | Cl | Cd | Cm | Cl/Cd
-20 | -1.006 | 0.16649 | -0.008 | -6.044
-19.5 | -0.98 | 0.16265 | -0.008 | -6.025
-19 | -0.954 | 0.15833 | -0.008 | -6.024
-18.5 | -0.928 | 0.15116 | -0.008 | -6.138
-18 | -0.899 | 0.14737 | -0.008 | -6.103
-17.5 | -0.873 | 0.14201 | -0.008 | -6.144
-17 | -0.846 | 0.14027 | -0.009 | -6.03
-16.5 | -0.82 | 0.13621 | -0.009 | -6.017
-16 | -0.793 | 0.13126 | -0.009 | -6.043
-15.5 | -0.765 | 0.12559 | -0.009 | -6.089
-15 | -0.738 | 0.11677 | -0.009 | -6.321
-14.5 | -0.712 | 0.11635 | -0.01 | -6.115
-14 | -0.685 | 0.11253 | -0.01 | -6.086
-13.5 | -0.658 | 0.10503 | -0.01 | -6.266
-13 | -0.63 | 0.1032 | -0.01 | -6.103
-12.5 | -0.603 | 0.1213 | -0.01 | -4.968
-12 | -0.576 | 0.09651 | -0.01 | -5.971
-11.5 | -0.549 | 0.08995 | -0.01 | -6.108
-11 | -0.523 | 0.09013 | -0.011 | -5.798
-10.5 | -0.495 | 0.07866 | -0.011 | -6.294
-10 | -0.468 | 0.07069 | -0.011 | -6.624
-9.5 | -0.441 | 0.06331 | -0.011 | -6.973
-9 | -0.415 | 0.05822 | -0.012 | -7.121
-8.5 | -0.388 | 0.05379 | -0.012 | -7.205
-8 | -0.36 | 0.06217 | -0.011 | -5.783
-7.5 | -0.333 | 0.05193 | -0.012 | -6.405
-7 | -0.306 | 0.04697 | -0.012 | -6.514
-6.5 | -0.417 | 0.04422 | -0.012 | -9.44
-6 | -0.432 | 0.04028 | -0.014 | -10.72
-5.5 | -0.507 | 0.00939 | -0.028 | -54.004
-5 | -0.462 | 0.00883 | -0.029 | -52.335
-4.5 | -0.408 | 0.00843 | -0.029 | -48.388
-4 | -0.348 | 0.00815 | -0.03 | -42.759
-3.5 | -0.285 | 0.00785 | -0.03 | -36.367
-3 | -0.22 | 0.00761 | -0.031 | -28.906
-2.5 | -0.153 | 0.00743 | -0.032 | -20.649
-2 | -0.086 | 0.00728 | -0.032 | -11.791
-1.5 | -0.018 | 0.00528 | -0.033 | -3.373
-1 | 0.05 | 0.0053 | -0.033 | 9.513
-0.5 | 0.119 | 0.00533 | -0.034 | 22.305
0 | 0.187 | 0.00536 | -0.035 | 34.975
0.5 | 0.256 | 0.00541 | -0.035 | 47.276
1 | 0.324 | 0.0052 | -0.036 | 62.291
1.5 | 0.392 | 0.00524 | -0.036 | 74.809
2 | 0.459 | 0.00527 | -0.037 | 87.012
2.5 | 0.526 | 0.00531 | -0.037 | 99.044
3 | 0.592 | 0.00538 | -0.038 | 110.134
3.5 | 0.656 | 0.00833 | -0.039 | 78.729
4 | 0.718 | 0.00968 | -0.039 | 74.184
4.5 | 0.776 | 0.01016 | -0.04 | 76.396
5 | 0.83 | 0.01074 | -0.04 | 77.246
5.5 | 0.876 | 0.01126 | -0.041 | 77.787
6 | 0.908 | 0.01183 | -0.041 | 76.765
6.5 | 0.91 | 0.01275 | -0.041 | 71.337
7 | 0.69 | 0.04553 | -0.022 | 15.156
7.5 | 0.477 | 0.0532 | -0.019 | 8.96
8 | 0.504 | 0.05255 | -0.021 | 9.6
8.5 | 0.53 | 0.05932 | -0.02 | 8.929
9 | 0.556 | 0.07257 | -0.02 | 7.662
9.5 | 0.584 | 0.06027 | -0.022 | 9.688
10 | 0.61 | 0.06695 | -0.022 | 9.11
10.5 | 0.636 | 0.07579 | -0.022 | 8.388
11 | 0.662 | 0.08701 | -0.022 | 7.606
11.5 | 0.688 | 0.09268 | -0.023 | 7.427
12 | 0.714 | 0.09599 | -0.023 | 7.442
12.5 | 0.74 | 0.09942 | -0.024 | 7.446
13 | 0.767 | 0.10239 | -0.025 | 7.493
13.5 | 0.794 | 0.10797 | -0.026 | 7.351
14 | 0.819 | 0.1117 | -0.026 | 7.335
14.5 | 0.845 | 0.11456 | -0.026 | 7.377
15 | 0.872 | 0.12283 | -0.027 | 7.102
15.5 | 0.898 | 0.12586 | -0.028 | 7.136
16 | 0.924 | 0.13117 | -0.028 | 7.042
16.5 | 0.95 | 0.13541 | -0.029 | 7.014
17 | 0.976 | 0.14039 | -0.03 | 6.953
17.5 | 1.005 | 0.14331 | -0.031 | 7.011
18 | 1.028 | 0.146 | -0.031 | 7.042
18.5 | 1.054 | 0.15389 | -0.032 | 6.848
19 | 1.079 | 0.15835 | -0.032 | 6.816
19.5 | 1.109 | 0.16652 | -0.034 | 6.658
20 | 1.132 | 0.16615 | -0.034 | 6.814

## 64. Re 3M Mach 0.50 (2)
BIGFOIL.COM POLAR EXPORT
NACA64-211 a=0.6
NACA64-211 a=0.6 |  |  |  | Cl Max: | 1.0713 | at alpha= | 8 | deg
XFOIL ncrit=9 |  |  |  | L/D Max: | 105.258 | at alpha= | 2.5 | deg
Re: | 3000000 |  |  | Cd Min: | 0.27448 | at alpha= | -20 | deg
Mach: | 0.5 |  |  | Cl=0 at alpha= | -1.4194 | deg
|  |  |  | @ Cl=0.1, Cd= | 0.0045122
|  |  |  | @ Cl=0.4, Cd= | 0.0045321
|  |  |  | @ Cl=0.6, Cd= | 0.0067297
alpha (deg) | Cl | Cd | Cm | Cl/Cd
-20 | -0.8552 | 0.27448 | 0.0837 | -3.1157
-19.5 | -0.8329 | 0.26668 | 0.0783 | -3.1232
-19 | -0.8101 | 0.25874 | 0.073 | -3.1309
-18.5 | -0.7871 | 0.24989 | 0.0676 | -3.1498
-18 | -0.7648 | 0.24082 | 0.0622 | -3.1758
-17.5 | -0.7428 | 0.23194 | 0.0569 | -3.2026
-17 | -0.7217 | 0.22326 | 0.0517 | -3.2326
-16.5 | -0.7009 | 0.21434 | 0.0465 | -3.27
-16 | -0.6803 | 0.20523 | 0.0413 | -3.3148
-15.5 | -0.6605 | 0.19604 | 0.0361 | -3.3692
-15 | -0.6421 | 0.18615 | 0.0309 | -3.4494
-14.5 | -0.6249 | 0.17638 | 0.0256 | -3.5429
-14 | -0.607 | 0.16776 | 0.0206 | -3.6183
-13.5 | -0.5889 | 0.15921 | 0.0157 | -3.6989
-13 | -0.5719 | 0.15062 | 0.0109 | -3.797
-12.5 | -0.5594 | 0.14089 | 0.0058 | -3.9705
-11 | -0.5223 | 0.11172 | -0.0122 | -4.6751
-10.5 | -0.5205 | 0.10254 | -0.0164 | -5.0761
-10 | -0.5218 | 0.09227 | -0.0221 | -5.6551
-9.5 | -0.5288 | 0.0814 | -0.0286 | -6.4963
-9 | -0.5421 | 0.06983 | -0.0361 | -7.7631
-8.5 | -0.5615 | 0.0556 | -0.048 | -10.0989
-8 | -0.5965 | 0.04431 | -0.0567 | -13.462
-7.5 | -0.6341 | 0.03732 | -0.0548 | -16.9909
-6.5 | -0.6358 | 0.02119 | -0.0491 | -30.0047
-6 | -0.6034 | 0.01435 | -0.0454 | -42.0488
-5.5 | -0.5491 | 0.01089 | -0.0422 | -50.4224
-4.5 | -0.4189 | 0.00831 | -0.0386 | -50.4091
-4 | -0.3501 | 0.00773 | -0.0377 | -45.2911
-3.5 | -0.2816 | 0.00723 | -0.0372 | -38.9488
-3 | -0.2125 | 0.00693 | -0.037 | -30.6638
-2.5 | -0.1439 | 0.00664 | -0.0369 | -21.6717
-2 | -0.076 | 0.00631 | -0.0371 | -12.0444
-1.5 | -0.0104 | 0.00556 | -0.0373 | -1.8705
-1 | 0.0541 | 0.00462 | -0.0378 | 11.71
-0.5 | 0.1222 | 0.00446 | -0.0382 | 27.3991
0 | 0.1904 | 0.00437 | -0.0387 | 43.5698
0.5 | 0.2589 | 0.00437 | -0.0393 | 59.2449
1 | 0.3275 | 0.00442 | -0.0397 | 74.095
1.5 | 0.3959 | 0.00452 | -0.0402 | 87.5885
2 | 0.4635 | 0.00472 | -0.0404 | 98.1992
2.5 | 0.5305 | 0.00504 | -0.0405 | 105.2579
3 | 0.5873 | 0.00647 | -0.0395 | 90.7728
3.5 | 0.645 | 0.00765 | -0.0382 | 84.3137
4 | 0.7078 | 0.00826 | -0.0371 | 85.6901
4.5 | 0.7726 | 0.00869 | -0.036 | 88.9068
5 | 0.8359 | 0.00925 | -0.0342 | 90.3676
5.5 | 0.8986 | 0.00979 | -0.0319 | 91.7875
6 | 0.9534 | 0.01065 | -0.028 | 89.5211
6.5 | 1.0098 | 0.01171 | -0.0242 | 86.234
7 | 1.0532 | 0.01345 | -0.0186 | 78.3048
7.5 | 1.0662 | 0.01639 | -0.0091 | 65.0519
8 | 1.0713 | 0.02138 | -0.0008 | 50.1076
8.5 | 1.0636 | 0.02746 | 0.0059 | 38.7327
9 | 1.0425 | 0.03432 | 0.0104 | 30.3759
9.5 | 1.0076 | 0.04317 | 0.0115 | 23.3403
10 | 0.9729 | 0.05339 | 0.0088 | 18.2225
10.5 | 0.9379 | 0.06561 | 0.0022 | 14.2951
11 | 0.9049 | 0.08052 | -0.0082 | 11.2382
11.5 | 0.8789 | 0.09878 | -0.0206 | 8.8976
12 | 0.8594 | 0.11454 | -0.0305 | 7.5031
12.5 | 0.8445 | 0.12975 | -0.0397 | 6.5087
13 | 0.8382 | 0.14375 | -0.048 | 5.831

## 65. Re 4M Mach 0.00 (1)
BIGFOIL.COM POLAR EXPORT
NACA64-211 a=0.6
NACA64-211 a=0.6 |  |  |  | Cl Max: | 1.078 | at alpha= | 10.5 | deg
JavaFoil+Calcfoil stall+Eppler ext transition |  |  |  | L/D Max: | 113.792 | at alpha= | 3.5 | deg
Re: | 4000000 |  |  | Cd Min: | 0.00494 | at alpha= | -2 | deg
Mach: | 0 |  |  | Cl=0 at alpha= | -1.3729 | deg
|  |  |  | @ Cl=0.1, Cd= | 0.0049885
|  |  |  | @ Cl=0.4, Cd= | 0.0051507
|  |  |  | @ Cl=0.6, Cd= | 0.006425
alpha (deg) | Cl | Cd | Cm | Cl/Cd
-15 | -0.609 | 0.11026 | -0.007 | -5.527
-14.5 | -0.625 | 0.10375 | -0.008 | -6.026
-14 | -0.639 | 0.09722 | -0.008 | -6.578
-13.5 | -0.652 | 0.09178 | -0.008 | -7.101
-13 | -0.662 | 0.08576 | -0.009 | -7.717
-12.5 | -0.67 | 0.08058 | -0.009 | -8.309
-12 | -0.674 | 0.0755 | -0.01 | -8.931
-11.5 | -0.676 | 0.06992 | -0.01 | -9.67
-11 | -0.674 | 0.06552 | -0.011 | -10.282
-10.5 | -0.677 | 0.05538 | -0.013 | -12.221
-10 | -0.797 | 0.01152 | -0.02 | -69.212
-9.5 | -0.788 | 0.01075 | -0.02 | -73.37
-9 | -0.764 | 0.01007 | -0.021 | -75.881
-8.5 | -0.735 | 0.00967 | -0.021 | -75.986
-8 | -0.701 | 0.00931 | -0.022 | -75.289
-7.5 | -0.663 | 0.00896 | -0.022 | -73.973
-7 | -0.62 | 0.0086 | -0.023 | -72.084
-6.5 | -0.572 | 0.00829 | -0.023 | -69.033
-6 | -0.523 | 0.00803 | -0.024 | -65.061
-5.5 | -0.471 | 0.0078 | -0.024 | -60.377
-5 | -0.418 | 0.00761 | -0.025 | -54.852
-4.5 | -0.363 | 0.00738 | -0.025 | -49.13
-4 | -0.307 | 0.00722 | -0.026 | -42.472
-3.5 | -0.249 | 0.00707 | -0.026 | -35.298
-3 | -0.192 | 0.00694 | -0.027 | -27.623
-2.5 | -0.133 | 0.00678 | -0.027 | -19.659
-2 | -0.074 | 0.00494 | -0.028 | -15.087
-1.5 | -0.015 | 0.00496 | -0.028 | -3.112
-1 | 0.044 | 0.00496 | -0.029 | 8.801
-0.5 | 0.103 | 0.00499 | -0.029 | 20.63
0 | 0.162 | 0.00503 | -0.03 | 32.287
0.5 | 0.222 | 0.00506 | -0.03 | 43.75
1 | 0.281 | 0.00507 | -0.031 | 55.333
1.5 | 0.34 | 0.00508 | -0.031 | 66.971
2 | 0.398 | 0.00515 | -0.032 | 77.338
2.5 | 0.457 | 0.00517 | -0.032 | 88.31
3 | 0.515 | 0.00527 | -0.033 | 97.699
3.5 | 0.572 | 0.00502 | -0.033 | 113.792
4 | 0.628 | 0.00783 | -0.034 | 80.198
4.5 | 0.683 | 0.00801 | -0.034 | 85.26
5 | 0.737 | 0.00828 | -0.035 | 88.964
5.5 | 0.79 | 0.00861 | -0.035 | 91.745
6 | 0.839 | 0.00829 | -0.036 | 101.217
6.5 | 0.885 | 0.0084 | -0.036 | 105.311
7 | 0.927 | 0.00873 | -0.037 | 106.23
7.5 | 0.965 | 0.0104 | -0.037 | 92.814
8 | 0.998 | 0.01086 | -0.038 | 91.943
8.5 | 1.026 | 0.01133 | -0.038 | 90.57
9 | 1.048 | 0.01194 | -0.039 | 87.804
9.5 | 1.064 | 0.01255 | -0.039 | 84.764
10 | 1.073 | 0.0135 | -0.039 | 79.484
10.5 | 1.078 | 0.01417 | -0.04 | 76.086
11 | 1.077 | 0.01513 | -0.04 | 71.172
11.5 | 1.066 | 0.01673 | -0.04 | 63.732
12 | 1.046 | 0.01929 | -0.04 | 54.21
12.5 | 0.978 | 0.03294 | -0.037 | 29.7
13 | 0.856 | 0.08128 | -0.025 | 10.534
13.5 | 0.829 | 0.08868 | -0.024 | 9.349
14 | 0.801 | 0.0952 | -0.023 | 8.412
14.5 | 0.772 | 0.10183 | -0.022 | 7.58
15 | 0.742 | 0.10827 | -0.022 | 6.853
15.5 | 0.711 | 0.11619 | -0.022 | 6.119

## 66. Re 4M Mach 0.00 (2)
BIGFOIL.COM POLAR EXPORT
NACA64-211 a=0.6
NACA64-211 a=0.6 |  |  |  | Cl Max: | 1.6209 | at alpha= | 18 | deg
XFOIL ncrit=9 |  |  |  | L/D Max: | 106.721 | at alpha= | 7.5 | deg
Re: | 4000000 |  |  | Cd Min: | 0.0745 | at alpha= | 20 | deg
Mach: | 0 |  |  | Cl=0 at alpha= | -1.4068 | deg
|  |  |  | @ Cl=0.1, Cd= | 0.0040898
|  |  |  | @ Cl=0.4, Cd= | 0.0044591
|  |  |  | @ Cl=0.6, Cd= | 0.0068627
alpha (deg) | Cl | Cd | Cm | Cl/Cd
-19 | -1.3843 | 0.06098 | -0.038 | -22.7009
-18.5 | -1.4251 | 0.04862 | -0.0452 | -29.311
-18 | -1.445 | 0.04048 | -0.0488 | -35.6966
-17.5 | -1.4561 | 0.03436 | -0.0502 | -42.3778
-17 | -1.4566 | 0.03012 | -0.0497 | -48.3599
-16.5 | -1.4476 | 0.02731 | -0.048 | -53.0062
-16 | -1.4474 | 0.02458 | -0.0439 | -58.8853
-15.5 | -1.4479 | 0.02192 | -0.0379 | -66.0538
-15 | -1.4181 | 0.0202 | -0.0356 | -70.203
-14.5 | -1.3809 | 0.01884 | -0.034 | -73.2962
-14 | -1.3387 | 0.01777 | -0.033 | -75.3348
-13.5 | -1.2938 | 0.01684 | -0.0321 | -76.829
-13 | -1.2477 | 0.01591 | -0.0315 | -78.4224
-12.5 | -1.1997 | 0.01522 | -0.0309 | -78.8239
-12 | -1.1531 | 0.01464 | -0.0298 | -78.7637
-11.5 | -1.1047 | 0.01395 | -0.0291 | -79.19
-11 | -1.0594 | 0.01251 | -0.0281 | -84.6843
-10.5 | -1.0083 | 0.01186 | -0.0278 | -85.0169
-10 | -0.9559 | 0.01135 | -0.0277 | -84.2203
-9.5 | -0.9025 | 0.01091 | -0.0277 | -82.7223
-9 | -0.8491 | 0.01042 | -0.0276 | -81.4875
-8.5 | -0.7951 | 0.00997 | -0.0277 | -79.7492
-8 | -0.7418 | 0.00932 | -0.0276 | -79.5923
-7.5 | -0.6878 | 0.00872 | -0.0276 | -78.8761
-7 | -0.6325 | 0.00835 | -0.0277 | -75.7485
-6.5 | -0.5767 | 0.00802 | -0.028 | -71.9077
-6 | -0.5206 | 0.00774 | -0.0282 | -67.261
-5.5 | -0.4649 | 0.00732 | -0.0284 | -63.5109
-5 | -0.4084 | 0.00704 | -0.0287 | -58.0114
-4.5 | -0.3516 | 0.00683 | -0.0291 | -51.4788
-4 | -0.2948 | 0.00656 | -0.0294 | -44.939
-3.5 | -0.2376 | 0.00637 | -0.0298 | -37.2998
-3 | -0.1804 | 0.00617 | -0.0302 | -29.2382
-2.5 | -0.1233 | 0.00594 | -0.0306 | -20.7576
-2 | -0.0665 | 0.00554 | -0.031 | -12.0036
-1.5 | -0.0104 | 0.00495 | -0.0315 | -2.101
-1 | 0.0454 | 0.00428 | -0.032 | 10.6075
-0.5 | 0.1028 | 0.00408 | -0.0325 | 25.1961
0 | 0.1604 | 0.00399 | -0.033 | 40.2005
0.5 | 0.218 | 0.00398 | -0.0335 | 54.7739
1 | 0.2756 | 0.00402 | -0.034 | 68.5572
1.5 | 0.333 | 0.00412 | -0.0344 | 80.8252
2 | 0.3898 | 0.00433 | -0.0348 | 90.0231
3.5 | 0.551 | 0.00637 | -0.0352 | 86.4992
4 | 0.6047 | 0.00691 | -0.0353 | 87.5109
4.5 | 0.6588 | 0.00732 | -0.0353 | 90
5 | 0.7135 | 0.0076 | -0.0353 | 93.8816
5.5 | 0.7678 | 0.00787 | -0.0353 | 97.5604
6 | 0.8213 | 0.00814 | -0.0351 | 100.8968
6.5 | 0.8721 | 0.00845 | -0.0343 | 103.2071
7 | 0.925 | 0.00875 | -0.034 | 105.7143
7.5 | 0.9797 | 0.00918 | -0.0343 | 106.7211
8 | 1.0312 | 0.00976 | -0.0339 | 105.6557
8.5 | 1.0834 | 0.01021 | -0.0337 | 106.1117
9 | 1.1343 | 0.01075 | -0.0334 | 105.5163
9.5 | 1.1824 | 0.01152 | -0.0326 | 102.6389
10 | 1.2314 | 0.01211 | -0.0319 | 101.6846
10.5 | 1.2795 | 0.01272 | -0.0312 | 100.5896
11 | 1.3257 | 0.01342 | -0.0302 | 98.7854
11.5 | 1.369 | 0.01428 | -0.0288 | 95.8683
12 | 1.4071 | 0.01543 | -0.0267 | 91.1925
12.5 | 1.4472 | 0.01623 | -0.0249 | 89.1682
13 | 1.4797 | 0.01712 | -0.0218 | 86.4311
13.5 | 1.5032 | 0.01819 | -0.0175 | 82.6388
14 | 1.526 | 0.01956 | -0.0137 | 78.0164
14.5 | 1.5492 | 0.02108 | -0.0106 | 73.4915
15 | 1.5685 | 0.02304 | -0.0076 | 68.0773
15.5 | 1.5836 | 0.0255 | -0.0047 | 62.102
16 | 1.5899 | 0.02888 | -0.0018 | 55.0519
16.5 | 1.6004 | 0.03213 | 0.0001 | 49.8101
17 | 1.6119 | 0.03549 | 0.0014 | 45.4184
17.5 | 1.6166 | 0.03973 | 0.0023 | 40.6897
18 | 1.6209 | 0.04433 | 0.0025 | 36.5644
18.5 | 1.6187 | 0.05008 | 0.002 | 32.3223
19 | 1.6134 | 0.05673 | 0.0005 | 28.44
19.5 | 1.5931 | 0.06608 | -0.0027 | 24.1087
20 | 1.5839 | 0.0745 | -0.0063 | 21.2604

## 67. Re 4M Mach 0.10 (1)
BIGFOIL.COM POLAR EXPORT
NACA64-211 a=0.6
NACA64-211 a=0.6 |  |  |  | Cl Max: | 1.068 | at alpha= | 10.5 | deg
JavaFoil+Calcfoil stall+Eppler ext transition |  |  |  | L/D Max: | 114.611 | at alpha= | 3.5 | deg
Re: | 4000000 |  |  | Cd Min: | 0.00493 | at alpha= | -2 | deg
Mach: | 0.1 |  |  | Cl=0 at alpha= | -1.3667 | deg
|  |  |  | @ Cl=0.1, Cd= | 0.0050075
|  |  |  | @ Cl=0.4, Cd= | 0.00514
|  |  |  | @ Cl=0.6, Cd= | 0.0062917
alpha (deg) | Cl | Cd | Cm | Cl/Cd
-14.5 | -0.593 | 0.1072 | -0.008 | -5.529
-14 | -0.61 | 0.09949 | -0.008 | -6.135
-13.5 | -0.626 | 0.09337 | -0.008 | -6.704
-13 | -0.639 | 0.08899 | -0.008 | -7.185
-12.5 | -0.65 | 0.08151 | -0.009 | -7.977
-12 | -0.658 | 0.07665 | -0.009 | -8.586
-11.5 | -0.662 | 0.07113 | -0.01 | -9.313
-11 | -0.662 | 0.06699 | -0.01 | -9.884
-10.5 | -0.662 | 0.05992 | -0.012 | -11.05
-10 | -0.777 | 0.01287 | -0.019 | -60.367
-9.5 | -0.784 | 0.01092 | -0.021 | -71.828
-9 | -0.762 | 0.01026 | -0.021 | -74.26
-8.5 | -0.734 | 0.00977 | -0.022 | -75.153
-8 | -0.701 | 0.0094 | -0.022 | -74.618
-7.5 | -0.664 | 0.00898 | -0.023 | -73.907
-7 | -0.621 | 0.00863 | -0.023 | -71.992
-6.5 | -0.574 | 0.00837 | -0.023 | -68.642
-6 | -0.525 | 0.00805 | -0.024 | -65.175
-5.5 | -0.473 | 0.00781 | -0.024 | -60.582
-5 | -0.419 | 0.00762 | -0.025 | -55.068
-4.5 | -0.364 | 0.00739 | -0.025 | -49.318
-4 | -0.308 | 0.00722 | -0.026 | -42.666
-3.5 | -0.251 | 0.00706 | -0.026 | -35.479
-3 | -0.193 | 0.00693 | -0.027 | -27.772
-2.5 | -0.134 | 0.00678 | -0.027 | -19.755
-2 | -0.075 | 0.00493 | -0.028 | -15.186
-1.5 | -0.016 | 0.00497 | -0.029 | -3.125
-1 | 0.044 | 0.00496 | -0.029 | 8.849
-0.5 | 0.103 | 0.00501 | -0.03 | 20.667
0 | 0.163 | 0.00502 | -0.03 | 32.515
0.5 | 0.223 | 0.00505 | -0.031 | 44.06
1 | 0.282 | 0.00506 | -0.031 | 55.73
1.5 | 0.342 | 0.0051 | -0.032 | 66.963
2 | 0.4 | 0.00514 | -0.032 | 77.824
2.5 | 0.459 | 0.00522 | -0.033 | 87.971
3 | 0.517 | 0.00527 | -0.033 | 98.086
3.5 | 0.574 | 0.00501 | -0.034 | 114.611
4 | 0.631 | 0.00782 | -0.034 | 80.632
4.5 | 0.686 | 0.00807 | -0.035 | 85.003
5 | 0.74 | 0.0083 | -0.035 | 89.245
5.5 | 0.793 | 0.00862 | -0.036 | 91.953
6 | 0.843 | 0.00839 | -0.036 | 100.424
6.5 | 0.888 | 0.00848 | -0.037 | 104.746
7 | 0.93 | 0.00999 | -0.037 | 93.129
7.5 | 0.967 | 0.01049 | -0.038 | 92.158
8 | 0.999 | 0.0109 | -0.038 | 91.635
8.5 | 1.026 | 0.01146 | -0.038 | 89.466
9 | 1.046 | 0.0121 | -0.039 | 86.448
9.5 | 1.06 | 0.01273 | -0.039 | 83.285
10 | 1.067 | 0.01371 | -0.039 | 77.783
10.5 | 1.068 | 0.01443 | -0.04 | 74.043
11 | 1.063 | 0.01545 | -0.04 | 68.797
11.5 | 1.047 | 0.01734 | -0.04 | 60.395
12 | 1.014 | 0.02181 | -0.039 | 46.491
12.5 | 0.86 | 0.07486 | -0.026 | 11.49
13 | 0.829 | 0.0842 | -0.024 | 9.84
13.5 | 0.799 | 0.09124 | -0.023 | 8.752
14 | 0.767 | 0.09774 | -0.022 | 7.847
14.5 | 0.734 | 0.10414 | -0.022 | 7.047
15 | 0.7 | 0.11118 | -0.022 | 6.297
15.5 | 0.665 | 0.11706 | -0.022 | 5.684

## 68. Re 4M Mach 0.10 (2)
BIGFOIL.COM POLAR EXPORT
NACA64-211 a=0.6
NACA64-211 a=0.6 |  |  |  | Cl Max: | 1.5937 | at alpha= | 17 | deg
XFOIL ncrit=9 |  |  |  | L/D Max: | 106.458 | at alpha= | 7.5 | deg
Re: | 4000000 |  |  | Cd Min: | 0.09195 | at alpha= | 20 | deg
Mach: | 0.1 |  |  | Cl=0 at alpha= | -1.4073 | deg
|  |  |  | @ Cl=0.1, Cd= | 0.0041021
|  |  |  | @ Cl=0.4, Cd= | 0.0043935
|  |  |  | @ Cl=0.6, Cd= | 0.0068666
alpha (deg) | Cl | Cd | Cm | Cl/Cd
-18 | -1.3552 | 0.05463 | -0.0438 | -24.8069
-17.5 | -1.396 | 0.04312 | -0.0501 | -32.3748
-17 | -1.413 | 0.03595 | -0.0524 | -39.3046
-16.5 | -1.4099 | 0.03176 | -0.0523 | -44.3923
-16 | -1.4154 | 0.02767 | -0.0503 | -51.1529
-15.5 | -1.4115 | 0.02512 | -0.0464 | -56.1903
-15 | -1.4086 | 0.02259 | -0.0407 | -62.355
-14.5 | -1.3835 | 0.02029 | -0.0377 | -68.1863
-14 | -1.345 | 0.01885 | -0.036 | -71.3528
-13.5 | -1.3011 | 0.01775 | -0.0349 | -73.3014
-13 | -1.2558 | 0.01667 | -0.0338 | -75.3329
-12.5 | -1.2078 | 0.01585 | -0.033 | -76.2019
-12 | -1.1615 | 0.01517 | -0.0317 | -76.5656
-11.5 | -1.113 | 0.01438 | -0.0307 | -77.3992
-11 | -1.0661 | 0.01311 | -0.0297 | -81.3196
-10.5 | -1.0162 | 0.01216 | -0.0291 | -83.5691
-10 | -0.9632 | 0.01159 | -0.0288 | -83.1061
-9.5 | -0.9093 | 0.01113 | -0.0286 | -81.6981
-9 | -0.8554 | 0.01059 | -0.0285 | -80.7743
-8.5 | -0.8009 | 0.01011 | -0.0284 | -79.2186
-8 | -0.7461 | 0.00963 | -0.0283 | -77.4766
-7.5 | -0.6927 | 0.00882 | -0.0281 | -78.5374
-7 | -0.6369 | 0.00842 | -0.0282 | -75.6413
-6.5 | -0.5807 | 0.00807 | -0.0284 | -71.9579
-6 | -0.5241 | 0.00778 | -0.0286 | -67.365
-5.5 | -0.4679 | 0.00737 | -0.0287 | -63.4871
-5 | -0.4111 | 0.00706 | -0.029 | -58.2295
-4.5 | -0.3538 | 0.00685 | -0.0293 | -51.6496
-4 | -0.2966 | 0.00658 | -0.0296 | -45.076
-3.5 | -0.239 | 0.00639 | -0.03 | -37.4022
-3 | -0.1815 | 0.00618 | -0.0304 | -29.3689
-2.5 | -0.124 | 0.00595 | -0.0308 | -20.8403
-2 | -0.0669 | 0.00555 | -0.0312 | -12.0541
-1.5 | -0.0104 | 0.00496 | -0.0317 | -2.0968
-1 | 0.0457 | 0.00429 | -0.0322 | 10.6527
-0.5 | 0.1035 | 0.00409 | -0.0327 | 25.3056
0 | 0.1613 | 0.004 | -0.0332 | 40.325
0.5 | 0.2193 | 0.00398 | -0.0337 | 55.1005
1 | 0.2773 | 0.00402 | -0.0342 | 68.9801
1.5 | 0.335 | 0.00413 | -0.0346 | 81.1138
2 | 0.3921 | 0.00434 | -0.035 | 90.3456
2.5 | 0.4482 | 0.00472 | -0.0354 | 94.9576
3 | 0.5013 | 0.00558 | -0.0354 | 89.8387
3.5 | 0.5541 | 0.0064 | -0.0354 | 86.5781
4 | 0.6082 | 0.00695 | -0.0354 | 87.5108
4.5 | 0.6627 | 0.00734 | -0.0354 | 90.2861
5 | 0.7178 | 0.00762 | -0.0354 | 94.1995
5.5 | 0.7724 | 0.00792 | -0.0353 | 97.5253
6 | 0.8263 | 0.00818 | -0.0351 | 101.0147
6.5 | 0.8774 | 0.00851 | -0.0342 | 103.1022
7 | 0.9307 | 0.00881 | -0.0338 | 105.6413
7.5 | 0.9858 | 0.00926 | -0.034 | 106.4579
8 | 1.0378 | 0.00984 | -0.0336 | 105.4675
8.5 | 1.0902 | 0.01031 | -0.0333 | 105.742
9 | 1.1412 | 0.01089 | -0.0328 | 104.7934
9.5 | 1.1894 | 0.0117 | -0.0318 | 101.6581
10 | 1.239 | 0.01228 | -0.0311 | 100.8958
10.5 | 1.287 | 0.01294 | -0.0302 | 99.459
11 | 1.3328 | 0.01371 | -0.0289 | 97.2137
11.5 | 1.3734 | 0.01482 | -0.0269 | 92.6721
12 | 1.4134 | 0.01579 | -0.0248 | 89.5123
12.5 | 1.4519 | 0.01667 | -0.0225 | 87.0966
13 | 1.4778 | 0.01766 | -0.0181 | 83.6806
13.5 | 1.5017 | 0.01891 | -0.0141 | 79.413
14 | 1.5238 | 0.02051 | -0.0104 | 74.2955
14.5 | 1.545 | 0.02235 | -0.0072 | 69.1275
15 | 1.5581 | 0.02499 | -0.0038 | 62.3489
15.5 | 1.5646 | 0.02838 | -0.0007 | 55.1304
16 | 1.5779 | 0.03144 | 0.0013 | 50.1877
16.5 | 1.5866 | 0.03511 | 0.003 | 45.1894
17 | 1.5937 | 0.03919 | 0.004 | 40.666
17.5 | 1.592 | 0.04448 | 0.0043 | 35.7914
18 | 1.5885 | 0.05053 | 0.0037 | 31.4368
18.5 | 1.5795 | 0.05783 | 0.0019 | 27.3128
19 | 1.5639 | 0.06672 | -0.0013 | 23.4397
19.5 | 1.5246 | 0.08026 | -0.0076 | 18.9958
20 | 1.5036 | 0.09195 | -0.0139 | 16.3524

## 69. Re 4M Mach 0.25 (1)
BIGFOIL.COM POLAR EXPORT
NACA64-211 a=0.6
NACA64-211 a=0.6 |  |  |  | Cl Max: | 1.022 | at alpha= | 9 | deg
JavaFoil+Calcfoil stall+Eppler ext transition |  |  |  | L/D Max: | 115.657 | at alpha= | 3.5 | deg
Re: | 4000000 |  |  | Cd Min: | 0.00497 | at alpha= | 2.5 | deg
Mach: | 0.25 |  |  | Cl=0 at alpha= | -1.3688 | deg
|  |  |  | @ Cl=0.1, Cd= | 0.0050261
|  |  |  | @ Cl=0.4, Cd= | 0.0051853
|  |  |  | @ Cl=0.6, Cd= | 0.10782
alpha (deg) | Cl | Cd | Cm | Cl/Cd
-13.5 | -0.394 | 0.09984 | -0.008 | -3.944
-13 | -0.441 | 0.09395 | -0.008 | -4.693
-12.5 | -0.483 | 0.08941 | -0.008 | -5.4
-12 | -0.52 | 0.08306 | -0.009 | -6.254
-11.5 | -0.55 | 0.07876 | -0.009 | -6.978
-11 | -0.574 | 0.07409 | -0.009 | -7.742
-10.5 | -0.591 | 0.06754 | -0.01 | -8.746
-10 | -0.601 | 0.06132 | -0.011 | -9.797
-9.5 | -0.605 | 0.05586 | -0.012 | -10.83
-9 | -0.678 | 0.01924 | -0.02 | -35.27
-8.5 | -0.722 | 0.01036 | -0.022 | -69.722
-8 | -0.698 | 0.00977 | -0.023 | -71.443
-7.5 | -0.667 | 0.00935 | -0.023 | -71.313
-7 | -0.628 | 0.00897 | -0.024 | -70.019
-6.5 | -0.583 | 0.00856 | -0.024 | -68.067
-6 | -0.534 | 0.00827 | -0.025 | -64.644
-5.5 | -0.483 | 0.00799 | -0.025 | -60.437
-5 | -0.429 | 0.00774 | -0.026 | -55.455
-4.5 | -0.373 | 0.00749 | -0.026 | -49.823
-4 | -0.316 | 0.0073 | -0.027 | -43.27
-3.5 | -0.257 | 0.00713 | -0.027 | -36.078
-3 | -0.198 | 0.00704 | -0.028 | -28.074
-2.5 | -0.138 | 0.00692 | -0.028 | -19.881
-2 | -0.077 | 0.00498 | -0.029 | -15.449
-1.5 | -0.016 | 0.00501 | -0.029 | -3.186
-1 | 0.045 | 0.00499 | -0.03 | 9.041
-0.5 | 0.106 | 0.00503 | -0.03 | 21.165
0 | 0.168 | 0.00506 | -0.031 | 33.132
0.5 | 0.229 | 0.0051 | -0.031 | 44.882
1 | 0.29 | 0.0051 | -0.032 | 56.864
1.5 | 0.351 | 0.00512 | -0.032 | 68.524
2 | 0.411 | 0.0052 | -0.033 | 78.992
2.5 | 0.471 | 0.00497 | -0.033 | 94.774
3 | 0.531 | 0.00503 | -0.034 | 105.532
3.5 | 0.59 | 0.0051 | -0.035 | 115.657
4 | 0.647 | 0.00802 | -0.035 | 80.748
4.5 | 0.704 | 0.00823 | -0.036 | 85.48
5 | 0.759 | 0.00806 | -0.036 | 94.116
5.5 | 0.812 | 0.00832 | -0.037 | 97.502
6 | 0.861 | 0.00863 | -0.037 | 99.753
6.5 | 0.905 | 0.00996 | -0.038 | 90.804
7 | 0.943 | 0.01041 | -0.038 | 90.615
7.5 | 0.975 | 0.01099 | -0.038 | 88.725
8 | 0.999 | 0.01155 | -0.039 | 86.542
8.5 | 1.015 | 0.01228 | -0.039 | 82.664
9 | 1.022 | 0.01295 | -0.04 | 78.973
9.5 | 1.02 | 0.01386 | -0.04 | 73.579
10 | 1.003 | 0.01542 | -0.04 | 65.04
10.5 | 0.979 | 0.01658 | -0.04 | 59.049
11 | 0.806 | 0.06292 | -0.027 | 12.813
11.5 | 0.763 | 0.07407 | -0.022 | 10.301
12 | 0.722 | 0.08116 | -0.021 | 8.894
12.5 | 0.673 | 0.08831 | -0.02 | 7.619
13 | 0.61 | 0.09301 | -0.02 | 6.556
13.5 | 0.541 | 0.10135 | -0.021 | 5.335
14 | 0.467 | 0.10782 | -0.021 | 4.327

## 70. Re 4M Mach 0.25 (2)
BIGFOIL.COM POLAR EXPORT
NACA64-211 a=0.6
NACA64-211 a=0.6 |  |  |  | Cl Max: | 1.4612 | at alpha= | 13.5 | deg
XFOIL ncrit=9 |  |  |  | L/D Max: | 105 | at alpha= | 7 | deg
Re: | 4000000 |  |  | Cd Min: | 0.20709 | at alpha= | -17.5 | deg
Mach: | 0.25 |  |  | Cl=0 at alpha= | -1.4106 | deg
|  |  |  | @ Cl=0.1, Cd= | 0.004152
|  |  |  | @ Cl=0.4, Cd= | 0.0043793
|  |  |  | @ Cl=0.6, Cd= | 0.006887
alpha (deg) | Cl | Cd | Cm | Cl/Cd
-17.5 | -0.7031 | 0.20709 | 0.0444 | -3.3951
-17 | -0.6853 | 0.20046 | 0.04 | -3.4186
-16.5 | -0.6711 | 0.19181 | 0.0352 | -3.4988
-16 | -0.6565 | 0.18356 | 0.0306 | -3.5765
-15.5 | -0.6537 | 0.1708 | 0.0247 | -3.8273
-15 | -0.6443 | 0.16114 | 0.0197 | -3.9984
-14.5 | -1.021 | 0.06566 | -0.0388 | -15.5498
-14 | -1.0701 | 0.04973 | -0.0513 | -21.5182
-13.5 | -1.1212 | 0.03814 | -0.0576 | -29.397
-13 | -1.1579 | 0.03118 | -0.0565 | -37.136
-12.5 | -1.1832 | 0.02628 | -0.0498 | -45.0228
-12 | -1.1566 | 0.02356 | -0.0465 | -49.0917
-11.5 | -1.1318 | 0.02027 | -0.0427 | -55.8362
-11 | -1.0912 | 0.01799 | -0.0401 | -60.6559
-10.5 | -1.0445 | 0.01618 | -0.0381 | -64.555
-10 | -0.9992 | 0.0139 | -0.036 | -71.8849
-9.5 | -0.945 | 0.0128 | -0.0348 | -73.8281
-9 | -0.8887 | 0.01199 | -0.0338 | -74.1201
-8.5 | -0.8323 | 0.01117 | -0.0329 | -74.5121
-8 | -0.7748 | 0.01051 | -0.0323 | -73.7203
-7.5 | -0.7184 | 0.00967 | -0.0316 | -74.2916
-7 | -0.6615 | 0.00887 | -0.031 | -74.5772
-6.5 | -0.6028 | 0.00841 | -0.0308 | -71.6766
-6 | -0.5437 | 0.00802 | -0.0307 | -67.793
-5.5 | -0.4844 | 0.00771 | -0.0307 | -62.8275
-5 | -0.4258 | 0.00721 | -0.0306 | -59.0569
-4.5 | -0.3663 | 0.00694 | -0.0307 | -52.781
-4 | -0.3067 | 0.00668 | -0.0309 | -45.9132
-3.5 | -0.2471 | 0.00645 | -0.0312 | -38.3101
-3 | -0.1874 | 0.00622 | -0.0315 | -30.1286
-2.5 | -0.1277 | 0.00603 | -0.0319 | -21.1774
-2 | -0.0687 | 0.00565 | -0.0323 | -12.1593
-1.5 | -0.0103 | 0.00507 | -0.0327 | -2.0316
-1 | 0.0473 | 0.00432 | -0.0332 | 10.9491
-0.5 | 0.1069 | 0.00413 | -0.0337 | 25.8838
0 | 0.1667 | 0.00402 | -0.0342 | 41.4677
0.5 | 0.2266 | 0.00401 | -0.0347 | 56.5087
1 | 0.2865 | 0.00406 | -0.0352 | 70.5665
1.5 | 0.3461 | 0.00416 | -0.0357 | 83.1971
2 | 0.4051 | 0.0044 | -0.0361 | 92.0682
2.5 | 0.4628 | 0.00482 | -0.0363 | 96.0166
3 | 0.5171 | 0.00575 | -0.0363 | 89.9304
3.5 | 0.5714 | 0.0066 | -0.0361 | 86.5758
4 | 0.6272 | 0.00716 | -0.0359 | 87.5978
4.5 | 0.6841 | 0.00751 | -0.0358 | 91.0919
5 | 0.7414 | 0.00779 | -0.0357 | 95.1733
5.5 | 0.798 | 0.00813 | -0.0354 | 98.155
6 | 0.8539 | 0.00844 | -0.0349 | 101.173
6.5 | 0.9074 | 0.00882 | -0.0337 | 102.8798
7 | 0.9618 | 0.00916 | -0.0328 | 105
7.5 | 1.018 | 0.00982 | -0.0323 | 103.666
8 | 1.0731 | 0.01034 | -0.0316 | 103.7814
8.5 | 1.1266 | 0.011 | -0.0305 | 102.4182
9 | 1.1765 | 0.01193 | -0.0288 | 98.6169
9.5 | 1.2276 | 0.01268 | -0.0273 | 96.8139
10 | 1.2766 | 0.01352 | -0.0254 | 94.4231
10.5 | 1.3205 | 0.01467 | -0.0227 | 90.0136
11 | 1.3573 | 0.01615 | -0.019 | 84.0433
11.5 | 1.3861 | 0.01742 | -0.0139 | 79.5695
12 | 1.4079 | 0.01907 | -0.0085 | 73.828
12.5 | 1.4295 | 0.02109 | -0.0039 | 67.7809
13 | 1.4488 | 0.02351 | 0.0002 | 61.6248
13.5 | 1.4612 | 0.02668 | 0.004 | 54.7676
14 | 1.459 | 0.03134 | 0.0076 | 46.5539
14.5 | 1.4394 | 0.03803 | 0.01 | 37.8491
15 | 1.3978 | 0.04786 | 0.0098 | 29.206
15.5 | 1.3828 | 0.05602 | 0.0079 | 24.684
16 | 1.3515 | 0.06753 | 0.0031 | 20.0133
16.5 | 1.3065 | 0.08304 | -0.0057 | 15.7334
17 | 1.261 | 0.1014 | -0.0176 | 12.4359
17.5 | 1.1848 | 0.12881 | -0.0352 | 9.198
18 | 1.1268 | 0.15211 | -0.0498 | 7.4078
18.5 | 1.0328 | 0.18719 | -0.0725 | 5.5174

## 71. Re 4M Mach 0.50 (1)
BIGFOIL.COM POLAR EXPORT
NACA64-211 a=0.6
NACA64-211 a=0.6 |  |  |  | Cl Max: | 1.132 | at alpha= | 20 | deg
JavaFoil+Calcfoil stall+Eppler ext transition |  |  |  | L/D Max: | 113.832 | at alpha= | 3 | deg
Re: | 4000000 |  |  | Cd Min: | 0.005 | at alpha= | 1 | deg
Mach: | 0.5 |  |  | Cl=0 at alpha= | -1.3677 | deg
|  |  |  | @ Cl=0.1, Cd= | 0.0051362
|  |  |  | @ Cl=0.4, Cd= | 0.0050536
|  |  |  | @ Cl=0.6, Cd= | 0.0055487
alpha (deg) | Cl | Cd | Cm | Cl/Cd
-20 | -1.007 | 0.16195 | -0.008 | -6.218
-19.5 | -0.98 | 0.15726 | -0.008 | -6.235
-19 | -0.954 | 0.15151 | -0.008 | -6.297
-18.5 | -0.929 | 0.1472 | -0.008 | -6.31
-18 | -0.9 | 0.14347 | -0.008 | -6.273
-17.5 | -0.873 | 0.13722 | -0.009 | -6.362
-17 | -0.846 | 0.13519 | -0.009 | -6.26
-16.5 | -0.82 | 0.1311 | -0.009 | -6.254
-16 | -0.794 | 0.12883 | -0.009 | -6.162
-15.5 | -0.765 | 0.1221 | -0.009 | -6.267
-15 | -0.738 | 0.11393 | -0.009 | -6.481
-14.5 | -0.712 | 0.11131 | -0.01 | -6.394
-14 | -0.685 | 0.10752 | -0.01 | -6.372
-13.5 | -0.658 | 0.10329 | -0.01 | -6.375
-13 | -0.63 | 0.09837 | -0.01 | -6.409
-12.5 | -0.603 | 0.11483 | -0.01 | -5.249
-12 | -0.577 | 0.08105 | -0.01 | -7.118
-11.5 | -0.55 | 0.07389 | -0.011 | -7.445
-11 | -0.523 | 0.06967 | -0.011 | -7.513
-10.5 | -0.495 | 0.07638 | -0.011 | -6.485
-10 | -0.469 | 0.06816 | -0.011 | -6.875
-9.5 | -0.442 | 0.06167 | -0.012 | -7.164
-9 | -0.415 | 0.05635 | -0.012 | -7.368
-8.5 | -0.389 | 0.05192 | -0.013 | -7.488
-8 | -0.36 | 0.05963 | -0.011 | -6.031
-7.5 | -0.333 | 0.0512 | -0.012 | -6.499
-7 | -0.306 | 0.04586 | -0.013 | -6.678
-6.5 | -0.418 | 0.04355 | -0.013 | -9.602
-6 | -0.535 | 0.00942 | -0.028 | -56.807
-5.5 | -0.507 | 0.00899 | -0.028 | -56.397
-5 | -0.462 | 0.00846 | -0.029 | -54.622
-4.5 | -0.408 | 0.00817 | -0.029 | -49.939
-4 | -0.348 | 0.00783 | -0.03 | -44.501
-3.5 | -0.285 | 0.0076 | -0.03 | -37.555
-3 | -0.22 | 0.00732 | -0.031 | -30.068
-2.5 | -0.153 | 0.00713 | -0.032 | -21.523
-2 | -0.086 | 0.00698 | -0.032 | -12.297
-1.5 | -0.018 | 0.00509 | -0.033 | -3.504
-1 | 0.05 | 0.0051 | -0.033 | 9.893
-0.5 | 0.119 | 0.00515 | -0.034 | 23.083
0 | 0.187 | 0.00518 | -0.035 | 36.146
0.5 | 0.256 | 0.00523 | -0.035 | 48.87
1 | 0.324 | 0.005 | -0.036 | 64.776
1.5 | 0.392 | 0.00505 | -0.036 | 77.694
2 | 0.459 | 0.00508 | -0.037 | 90.242
2.5 | 0.526 | 0.00511 | -0.037 | 102.969
3 | 0.592 | 0.0052 | -0.038 | 113.832
3.5 | 0.656 | 0.00799 | -0.039 | 82.07
4 | 0.718 | 0.00826 | -0.039 | 86.907
4.5 | 0.777 | 0.00973 | -0.04 | 79.849
5 | 0.831 | 0.01024 | -0.04 | 81.109
5.5 | 0.878 | 0.01086 | -0.041 | 80.793
6 | 0.91 | 0.01145 | -0.041 | 79.446
6.5 | 0.912 | 0.01215 | -0.042 | 75.013
7 | 0.838 | 0.01347 | -0.042 | 62.207
7.5 | 0.477 | 0.05228 | -0.019 | 9.121
8 | 0.507 | 0.05055 | -0.024 | 10.028
8.5 | 0.53 | 0.05801 | -0.02 | 9.133
9 | 0.556 | 0.06223 | -0.021 | 8.942
9.5 | 0.693 | 0.01875 | -0.043 | 36.976
10 | 0.612 | 0.06456 | -0.024 | 9.472
10.5 | 0.636 | 0.0732 | -0.023 | 8.691
11 | 0.662 | 0.08438 | -0.022 | 7.846
11.5 | 0.69 | 0.07622 | -0.024 | 9.047
12 | 0.715 | 0.08318 | -0.024 | 8.6
12.5 | 0.741 | 0.09076 | -0.024 | 8.164
13 | 0.768 | 0.09781 | -0.025 | 7.851
13.5 | 0.794 | 0.10535 | -0.026 | 7.537
14 | 0.82 | 0.10908 | -0.026 | 7.514
14.5 | 0.845 | 0.11002 | -0.026 | 7.685
15 | 0.873 | 0.11697 | -0.028 | 7.466
15.5 | 0.899 | 0.12313 | -0.028 | 7.299
16 | 0.924 | 0.1273 | -0.029 | 7.26
16.5 | 0.95 | 0.13187 | -0.029 | 7.205
17 | 0.979 | 0.1358 | -0.031 | 7.206
17.5 | 1.006 | 0.14085 | -0.032 | 7.144
18 | 1.029 | 0.14163 | -0.031 | 7.264
18.5 | 1.054 | 0.14562 | -0.032 | 7.24
19 | 1.081 | 0.15435 | -0.033 | 7.006
19.5 | 1.11 | 0.1579 | -0.034 | 7.033
20 | 1.132 | 0.15958 | -0.034 | 7.096

## 72. Re 4M Mach 0.50 (2)
BIGFOIL.COM POLAR EXPORT
NACA64-211 a=0.6
NACA64-211 a=0.6 |  |  |  | Cl Max: | 1.0978 | at alpha= | 8 | deg
XFOIL ncrit=9 |  |  |  | L/D Max: | 101.288 | at alpha= | 2 | deg
Re: | 4000000 |  |  | Cd Min: | 0.27544 | at alpha= | -20 | deg
Mach: | 0.5 |  |  | Cl=0 at alpha= | -1.4259 | deg
|  |  |  | @ Cl=0.1, Cd= | 0.0043773
|  |  |  | @ Cl=0.4, Cd= | 0.0043629
|  |  |  | @ Cl=0.6, Cd= | 0.0067717
alpha (deg) | Cl | Cd | Cm | Cl/Cd
-20 | -0.8546 | 0.27544 | 0.084 | -3.1027
-19.5 | -0.8324 | 0.26647 | 0.0784 | -3.1238
-19 | -0.8102 | 0.2575 | 0.073 | -3.1464
-18.5 | -0.788 | 0.24867 | 0.0676 | -3.1689
-18 | -0.7668 | 0.24005 | 0.0622 | -3.1943
-17.5 | -0.7449 | 0.23118 | 0.0568 | -3.2222
-17 | -0.7247 | 0.22126 | 0.0514 | -3.2753
-16.5 | -0.7042 | 0.21184 | 0.0461 | -3.3242
-16 | -0.6828 | 0.20381 | 0.041 | -3.3502
-15.5 | -0.6625 | 0.195 | 0.0359 | -3.3974
-15 | -0.642 | 0.18648 | 0.0309 | -3.4427
-14.5 | -0.6239 | 0.17708 | 0.0257 | -3.5233
-14 | -0.6095 | 0.16665 | 0.0202 | -3.6574
-13.5 | -0.5963 | 0.15625 | 0.0147 | -3.8163
-13 | -0.578 | 0.14834 | 0.01 | -3.8965
-11.5 | -0.5448 | 0.11858 | -0.0072 | -4.5944
-11 | -0.5426 | 0.10854 | -0.0124 | -4.9991
-10.5 | -0.5388 | 0.09905 | -0.0179 | -5.4397
-10 | -0.5372 | 0.08944 | -0.0236 | -6.0063
-9.5 | -0.5403 | 0.07938 | -0.0299 | -6.8065
-9 | -0.5537 | 0.06775 | -0.0378 | -8.1727
-8.5 | -0.5721 | 0.0537 | -0.05 | -10.6536
-8 | -0.6081 | 0.04335 | -0.0574 | -14.0277
-7.5 | -0.6437 | 0.0366 | -0.0547 | -17.5874
-7 | -0.6595 | 0.02764 | -0.052 | -23.8603
-6.5 | -0.6589 | 0.01753 | -0.048 | -37.587
-6 | -0.6157 | 0.01232 | -0.0444 | -49.9756
-5.5 | -0.5568 | 0.00975 | -0.0415 | -57.1077
-5 | -0.4901 | 0.00858 | -0.0395 | -57.1212
-4.5 | -0.4225 | 0.00765 | -0.0381 | -55.2288
-4 | -0.3528 | 0.00718 | -0.0374 | -49.1365
-3.5 | -0.2833 | 0.00683 | -0.0369 | -41.4788
-3 | -0.2139 | 0.00653 | -0.0368 | -32.7565
-2.5 | -0.145 | 0.00628 | -0.0368 | -23.0892
-2 | -0.0766 | 0.00604 | -0.037 | -12.6821
-1.5 | -0.0096 | 0.00553 | -0.0373 | -1.736
-1 | 0.0552 | 0.00459 | -0.0377 | 12.0261
-0.5 | 0.1226 | 0.00427 | -0.0382 | 28.7119
0 | 0.1909 | 0.00417 | -0.0388 | 45.7794
1 | 0.3278 | 0.00422 | -0.0398 | 77.6777
1.5 | 0.3962 | 0.00435 | -0.0402 | 91.0805
2 | 0.4639 | 0.00458 | -0.0405 | 101.2882
2.5 | 0.5269 | 0.00539 | -0.0403 | 97.7551
3 | 0.5862 | 0.00657 | -0.0395 | 89.2237
3.5 | 0.6471 | 0.00746 | -0.0386 | 86.7426
4 | 0.7121 | 0.00792 | -0.0378 | 89.9116
4.5 | 0.7782 | 0.00828 | -0.0368 | 93.9855
5 | 0.8438 | 0.00873 | -0.0353 | 96.6552
5.5 | 0.9078 | 0.00929 | -0.0333 | 97.718
6 | 0.9697 | 0.00997 | -0.0305 | 97.2618
6.5 | 1.0258 | 0.01082 | -0.0263 | 94.8059
7 | 1.0717 | 0.01244 | -0.0206 | 86.1495
7.5 | 1.0924 | 0.0152 | -0.0118 | 71.8684
8 | 1.0978 | 0.0194 | -0.0026 | 56.5876
8.5 | 1.0832 | 0.02595 | 0.0052 | 41.7418
9 | 1.0521 | 0.0336 | 0.0105 | 31.3125
9.5 | 1.0158 | 0.04239 | 0.0121 | 23.9632
10 | 0.9825 | 0.05216 | 0.0098 | 18.8363
10.5 | 0.9485 | 0.06392 | 0.0037 | 14.8389
11 | 0.9166 | 0.07812 | -0.0061 | 11.7332
11.5 | 0.8931 | 0.09533 | -0.0181 | 9.3685
12 | 0.8744 | 0.11123 | -0.0282 | 7.8612
12.5 | 0.8641 | 0.1252 | -0.0368 | 6.9018
13 | 0.8577 | 0.13879 | -0.045 | 6.1798

## 73. Re 5M Mach 0.00 (1)
BIGFOIL.COM POLAR EXPORT
NACA64-211 a=0.6
NACA64-211 a=0.6 |  |  |  | Cl Max: | 1.081 | at alpha= | 10.5 | deg
JavaFoil+Calcfoil stall+Eppler ext transition |  |  |  | L/D Max: | 115.103 | at alpha= | 3.5 | deg
Re: | 5000000 |  |  | Cd Min: | 0.00484 | at alpha= | -1.5 | deg
Mach: | 0 |  |  | Cl=0 at alpha= | -1.3729 | deg
|  |  |  | @ Cl=0.1, Cd= | 0.0048785
|  |  |  | @ Cl=0.4, Cd= | 0.005031
|  |  |  | @ Cl=0.6, Cd= | 0.00626
alpha (deg) | Cl | Cd | Cm | Cl/Cd
-15 | -0.61 | 0.10876 | -0.007 | -5.606
-14.5 | -0.625 | 0.10276 | -0.008 | -6.087
-14 | -0.64 | 0.09565 | -0.008 | -6.69
-13.5 | -0.652 | 0.09117 | -0.008 | -7.153
-13 | -0.663 | 0.0847 | -0.009 | -7.826
-12.5 | -0.67 | 0.07938 | -0.009 | -8.443
-12 | -0.676 | 0.07349 | -0.01 | -9.199
-11.5 | -0.679 | 0.06734 | -0.011 | -10.085
-11 | -0.678 | 0.06213 | -0.012 | -10.919
-10.5 | -0.8 | 0.01258 | -0.019 | -63.605
-10 | -0.808 | 0.01099 | -0.02 | -73.48
-9.5 | -0.788 | 0.0103 | -0.02 | -76.564
-9 | -0.764 | 0.0097 | -0.021 | -78.78
-8.5 | -0.735 | 0.00937 | -0.021 | -78.415
-8 | -0.701 | 0.00896 | -0.022 | -78.264
-7.5 | -0.663 | 0.00862 | -0.022 | -76.911
-7 | -0.62 | 0.00827 | -0.023 | -74.907
-6.5 | -0.572 | 0.00806 | -0.023 | -71.007
-6 | -0.523 | 0.00781 | -0.024 | -66.946
-5.5 | -0.471 | 0.00757 | -0.024 | -62.265
-5 | -0.418 | 0.0074 | -0.025 | -56.429
-4.5 | -0.363 | 0.00721 | -0.025 | -50.327
-4 | -0.307 | 0.00704 | -0.026 | -43.528
-3.5 | -0.249 | 0.0069 | -0.026 | -36.165
-3 | -0.192 | 0.00677 | -0.027 | -28.291
-2.5 | -0.133 | 0.00662 | -0.027 | -20.127
-2 | -0.074 | 0.00486 | -0.028 | -15.33
-1.5 | -0.015 | 0.00484 | -0.028 | -3.189
-1 | 0.044 | 0.00485 | -0.029 | 9.01
-0.5 | 0.103 | 0.00488 | -0.029 | 21.09
0 | 0.162 | 0.0049 | -0.03 | 33.088
0.5 | 0.222 | 0.00494 | -0.03 | 44.875
1 | 0.281 | 0.00493 | -0.031 | 56.935
1.5 | 0.34 | 0.00499 | -0.031 | 68.187
2 | 0.398 | 0.00503 | -0.032 | 79.224
2.5 | 0.457 | 0.00506 | -0.032 | 90.223
3 | 0.515 | 0.00516 | -0.033 | 99.657
3.5 | 0.572 | 0.00497 | -0.033 | 115.103
4 | 0.628 | 0.00755 | -0.034 | 83.089
4.5 | 0.683 | 0.00778 | -0.034 | 87.744
5 | 0.737 | 0.00799 | -0.035 | 92.239
5.5 | 0.79 | 0.00829 | -0.035 | 95.232
6 | 0.839 | 0.00855 | -0.036 | 98.231
6.5 | 0.885 | 0.00831 | -0.036 | 106.483
7 | 0.928 | 0.00846 | -0.037 | 109.686
7.5 | 0.966 | 0.01005 | -0.037 | 96.081
8 | 0.999 | 0.01046 | -0.038 | 95.52
8.5 | 1.027 | 0.01092 | -0.038 | 94.069
9 | 1.05 | 0.01149 | -0.039 | 91.364
9.5 | 1.066 | 0.01207 | -0.039 | 88.316
10 | 1.076 | 0.01295 | -0.039 | 83.079
10.5 | 1.081 | 0.01358 | -0.04 | 79.544
11 | 1.079 | 0.01445 | -0.04 | 74.714
11.5 | 1.07 | 0.01582 | -0.04 | 67.624
12 | 1.054 | 0.0177 | -0.04 | 59.522
12.5 | 1.022 | 0.02138 | -0.04 | 47.83
13 | 0.867 | 0.07412 | -0.028 | 11.701
13.5 | 0.833 | 0.08519 | -0.025 | 9.779
14 | 0.803 | 0.093 | -0.024 | 8.635
14.5 | 0.773 | 0.10002 | -0.023 | 7.731
15 | 0.743 | 0.10568 | -0.023 | 7.032
15.5 | 0.712 | 0.11376 | -0.022 | 6.255

## 74. Re 5M Mach 0.00 (2)
BIGFOIL.COM POLAR EXPORT
NACA64-211 a=0.6
NACA64-211 a=0.6 |  |  |  | Cl Max: | 1.674 | at alpha= | 18.5 | deg
XFOIL ncrit=9 |  |  |  | L/D Max: | 112.175 | at alpha= | 8.5 | deg
Re: | 5000000 |  |  | Cd Min: | 0.06773 | at alpha= | -20 | deg
Mach: | 0 |  |  | Cl=0 at alpha= | -1.4109 | deg
|  |  |  | @ Cl=0.1, Cd= | 0.0040184
|  |  |  | @ Cl=0.4, Cd= | 0.0044674
|  |  |  | @ Cl=0.6, Cd= | 0.0067401
alpha (deg) | Cl | Cd | Cm | Cl/Cd
-20 | -1.4313 | 0.06773 | -0.0343 | -21.1324
-19.5 | -1.4802 | 0.05346 | -0.0432 | -27.688
-19 | -1.5047 | 0.04433 | -0.0478 | -33.9432
-18.5 | -1.5178 | 0.03752 | -0.0502 | -40.4531
-18 | -1.5233 | 0.03233 | -0.0507 | -47.1172
-17.5 | -1.5232 | 0.0284 | -0.0497 | -53.6338
-17 | -1.5178 | 0.02554 | -0.0473 | -59.4283
-16.5 | -1.5083 | 0.02356 | -0.0435 | -64.0195
-16 | -1.496 | 0.02198 | -0.0385 | -68.0619
-15.5 | -1.4647 | 0.0206 | -0.0363 | -71.1019
-15 | -1.431 | 0.01905 | -0.0343 | -75.1181
-14.5 | -1.3948 | 0.01743 | -0.0326 | -80.0229
-14 | -1.3524 | 0.01625 | -0.0315 | -83.2246
-13.5 | -1.3068 | 0.0153 | -0.0307 | -85.4118
-13 | -1.2602 | 0.01454 | -0.0299 | -86.6713
-12.5 | -1.2136 | 0.01392 | -0.0289 | -87.1839
-12 | -1.1645 | 0.01332 | -0.0283 | -87.4249
-11.5 | -1.1142 | 0.0127 | -0.0279 | -87.7323
-11 | -1.0628 | 0.01216 | -0.0277 | -87.4013
-10.5 | -1.0137 | 0.01111 | -0.0271 | -91.2421
-10 | -0.9611 | 0.01055 | -0.027 | -91.0995
-9.5 | -0.9075 | 0.0101 | -0.027 | -89.8515
-9 | -0.8536 | 0.00965 | -0.027 | -88.456
-8.5 | -0.7992 | 0.00923 | -0.0271 | -86.5872
-8 | -0.7443 | 0.00887 | -0.0272 | -83.9121
-7.5 | -0.6899 | 0.00833 | -0.0273 | -82.8211
-7 | -0.6346 | 0.0079 | -0.0274 | -80.3291
-6.5 | -0.5787 | 0.00759 | -0.0277 | -76.2451
-5.5 | -0.4659 | 0.00709 | -0.0283 | -65.7123
-5 | -0.4096 | 0.00674 | -0.0285 | -60.7715
-4 | -0.2956 | 0.0063 | -0.0293 | -46.9206
-3.5 | -0.2384 | 0.00612 | -0.0297 | -38.9542
-3 | -0.1811 | 0.00593 | -0.0301 | -30.5396
-2.5 | -0.1237 | 0.00574 | -0.0305 | -21.5505
-2 | -0.0667 | 0.00542 | -0.031 | -12.3063
-1.5 | -0.01 | 0.00498 | -0.0315 | -2.008
-1 | 0.0461 | 0.00435 | -0.032 | 10.5977
-0.5 | 0.103 | 0.004 | -0.0325 | 25.75
0 | 0.1604 | 0.00391 | -0.033 | 41.023
0.5 | 0.2181 | 0.00388 | -0.0335 | 56.2113
1 | 0.2757 | 0.00393 | -0.034 | 70.1527
2 | 0.3895 | 0.00434 | -0.0349 | 89.7465
2.5 | 0.4439 | 0.005 | -0.0351 | 88.78
3 | 0.4978 | 0.00569 | -0.0353 | 87.4868
3.5 | 0.5515 | 0.00633 | -0.0354 | 87.1248
4 | 0.6059 | 0.00679 | -0.0355 | 89.2342
4.5 | 0.6609 | 0.00709 | -0.0356 | 93.2158
5 | 0.7161 | 0.00734 | -0.0357 | 97.5613
5.5 | 0.7707 | 0.00763 | -0.0358 | 101.0092
6 | 0.8252 | 0.00786 | -0.0358 | 104.9873
6.5 | 0.8783 | 0.0082 | -0.0356 | 107.1098
7 | 0.9296 | 0.00844 | -0.0349 | 110.1422
7.5 | 0.9829 | 0.00879 | -0.0348 | 111.8203
8 | 1.0357 | 0.00925 | -0.0346 | 111.9676
8.5 | 1.0881 | 0.0097 | -0.0345 | 112.1753
9 | 1.139 | 0.01026 | -0.0341 | 111.0136
9.5 | 1.1889 | 0.01087 | -0.0336 | 109.3744
10 | 1.2389 | 0.0114 | -0.0331 | 108.6754
10.5 | 1.2874 | 0.01201 | -0.0324 | 107.194
11 | 1.3336 | 0.01276 | -0.0314 | 104.5141
11.5 | 1.3768 | 0.01369 | -0.0299 | 100.5698
12 | 1.421 | 0.01439 | -0.0287 | 98.7491
12.5 | 1.4628 | 0.01516 | -0.0271 | 96.4908
13 | 1.501 | 0.01604 | -0.025 | 93.5786
13.5 | 1.5287 | 0.01698 | -0.0211 | 90.0294
14 | 1.55 | 0.01819 | -0.0166 | 85.2117
14.5 | 1.5702 | 0.01974 | -0.0128 | 79.5441
15 | 1.5829 | 0.02204 | -0.0087 | 71.8194
15.5 | 1.6066 | 0.02373 | -0.0063 | 67.7033
16 | 1.625 | 0.02595 | -0.0039 | 62.6204
16.5 | 1.6408 | 0.02853 | -0.0017 | 57.5114
17 | 1.6551 | 0.0314 | 0 | 52.7102
17.5 | 1.6637 | 0.03497 | 0.0015 | 47.5751
18 | 1.6713 | 0.03888 | 0.0024 | 42.9861
18.5 | 1.674 | 0.04356 | 0.0027 | 38.4298
19 | 1.6738 | 0.049 | 0.0023 | 34.1592
19.5 | 1.6636 | 0.05617 | 0.0008 | 29.6172
20 | 1.6596 | 0.06303 | -0.0014 | 26.3303

## 75. Re 5M Mach 0.10 (1)
BIGFOIL.COM POLAR EXPORT
NACA64-211 a=0.6
NACA64-211 a=0.6 |  |  |  | Cl Max: | 1.071 | at alpha= | 10.5 | deg
JavaFoil+Calcfoil stall+Eppler ext transition |  |  |  | L/D Max: | 114.586 | at alpha= | 3.5 | deg
Re: | 5000000 |  |  | Cd Min: | 0.00485 | at alpha= | -2 | deg
Mach: | 0.1 |  |  | Cl=0 at alpha= | -1.3667 | deg
|  |  |  | @ Cl=0.1, Cd= | 0.004879
|  |  |  | @ Cl=0.4, Cd= | 0.00503
|  |  |  | @ Cl=0.6, Cd= | 0.0062005
alpha (deg) | Cl | Cd | Cm | Cl/Cd
-15 | -0.574 | 0.11019 | -0.007 | -5.207
-14.5 | -0.593 | 0.10395 | -0.008 | -5.705
-14 | -0.611 | 0.09806 | -0.008 | -6.228
-13.5 | -0.626 | 0.09203 | -0.008 | -6.806
-13 | -0.64 | 0.08823 | -0.008 | -7.248
-12.5 | -0.651 | 0.08085 | -0.009 | -8.051
-12 | -0.659 | 0.07468 | -0.01 | -8.826
-11.5 | -0.665 | 0.06914 | -0.01 | -9.612
-11 | -0.665 | 0.06499 | -0.011 | -10.23
-10.5 | -0.75 | 0.02057 | -0.018 | -36.454
-10 | -0.795 | 0.01107 | -0.02 | -71.832
-9.5 | -0.784 | 0.0104 | -0.021 | -75.422
-9 | -0.762 | 0.00989 | -0.021 | -77.017
-8.5 | -0.734 | 0.0094 | -0.022 | -78.068
-8 | -0.701 | 0.00905 | -0.022 | -77.538
-7.5 | -0.664 | 0.0087 | -0.023 | -76.314
-7 | -0.621 | 0.00835 | -0.023 | -74.393
-6.5 | -0.574 | 0.00807 | -0.023 | -71.122
-6 | -0.525 | 0.00782 | -0.024 | -67.052
-5.5 | -0.473 | 0.00757 | -0.024 | -62.472
-5 | -0.419 | 0.0074 | -0.025 | -56.647
-4.5 | -0.364 | 0.00721 | -0.025 | -50.515
-4 | -0.308 | 0.00704 | -0.026 | -43.723
-3.5 | -0.251 | 0.0069 | -0.026 | -36.347
-3 | -0.193 | 0.00677 | -0.027 | -28.454
-2.5 | -0.134 | 0.00662 | -0.027 | -20.233
-2 | -0.075 | 0.00485 | -0.028 | -15.431
-1.5 | -0.016 | 0.00485 | -0.029 | -3.201
-1 | 0.044 | 0.00486 | -0.029 | 9.035
-0.5 | 0.103 | 0.00488 | -0.03 | 21.227
0 | 0.163 | 0.00489 | -0.03 | 33.322
0.5 | 0.223 | 0.00493 | -0.031 | 45.189
1 | 0.282 | 0.00494 | -0.031 | 57.065
1.5 | 0.342 | 0.005 | -0.032 | 68.328
2 | 0.4 | 0.00503 | -0.032 | 79.519
2.5 | 0.459 | 0.00509 | -0.033 | 90.186
3 | 0.517 | 0.00518 | -0.033 | 99.79
3.5 | 0.574 | 0.00501 | -0.034 | 114.586
4 | 0.631 | 0.00762 | -0.034 | 82.766
4.5 | 0.686 | 0.00778 | -0.035 | 88.238
5 | 0.74 | 0.00806 | -0.035 | 91.879
5.5 | 0.793 | 0.00837 | -0.036 | 94.795
6 | 0.843 | 0.00811 | -0.036 | 103.866
6.5 | 0.888 | 0.00838 | -0.037 | 105.991
7 | 0.93 | 0.00853 | -0.037 | 109.078
7.5 | 0.968 | 0.01013 | -0.038 | 95.498
8 | 1 | 0.0105 | -0.038 | 95.259
8.5 | 1.027 | 0.01104 | -0.038 | 92.987
9 | 1.048 | 0.01165 | -0.039 | 89.942
9.5 | 1.062 | 0.01222 | -0.039 | 86.873
10 | 1.069 | 0.01315 | -0.04 | 81.287
10.5 | 1.071 | 0.01381 | -0.04 | 77.538
11 | 1.066 | 0.01474 | -0.04 | 72.314
11.5 | 1.052 | 0.0163 | -0.04 | 64.535
12 | 1.029 | 0.01876 | -0.04 | 54.819
12.5 | 0.97 | 0.02875 | -0.038 | 33.728
13 | 0.833 | 0.08064 | -0.025 | 10.33
13.5 | 0.801 | 0.08838 | -0.024 | 9.061
14 | 0.768 | 0.09564 | -0.023 | 8.033
14.5 | 0.735 | 0.10203 | -0.022 | 7.203
15 | 0.701 | 0.10895 | -0.022 | 6.433
15.5 | 0.666 | 0.11551 | -0.022 | 5.765

## 76. Re 5M Mach 0.10 (2)
BIGFOIL.COM POLAR EXPORT
NACA64-211 a=0.6
NACA64-211 a=0.6 |  |  |  | Cl Max: | 1.6467 | at alpha= | 18 | deg
XFOIL ncrit=9 |  |  |  | L/D Max: | 111.845 | at alpha= | 8 | deg
Re: | 5000000 |  |  | Cd Min: | 0.07502 | at alpha= | 20 | deg
Mach: | 0.1 |  |  | Cl=0 at alpha= | -1.4109 | deg
|  |  |  | @ Cl=0.1, Cd= | 0.0040304
|  |  |  | @ Cl=0.4, Cd= | 0.0044494
|  |  |  | @ Cl=0.6, Cd= | 0.0067392
alpha (deg) | Cl | Cd | Cm | Cl/Cd
-19 | -1.3935 | 0.06281 | -0.0396 | -22.186
-18.5 | -1.4409 | 0.04937 | -0.0478 | -29.1857
-18 | -1.4686 | 0.04026 | -0.052 | -36.4779
-17.5 | -1.482 | 0.03388 | -0.0534 | -43.7426
-17 | -1.4859 | 0.02936 | -0.0527 | -50.6097
-16.5 | -1.4803 | 0.02635 | -0.0504 | -56.1784
-16 | -1.4785 | 0.02384 | -0.0458 | -62.0176
-15.5 | -1.4648 | 0.02213 | -0.0409 | -66.1907
-15 | -1.4325 | 0.02064 | -0.0385 | -69.4041
-14.5 | -1.3955 | 0.01922 | -0.0366 | -72.6067
-14 | -1.3598 | 0.01732 | -0.0346 | -78.5104
-13.5 | -1.3161 | 0.01607 | -0.0333 | -81.8979
-13 | -1.2697 | 0.01515 | -0.0323 | -83.8086
-12.5 | -1.2231 | 0.01445 | -0.0309 | -84.6436
-12 | -1.1739 | 0.01375 | -0.0301 | -85.3745
-11.5 | -1.1234 | 0.01304 | -0.0295 | -86.1503
-11 | -1.0715 | 0.01244 | -0.029 | -86.1334
-10.5 | -1.0212 | 0.01148 | -0.0284 | -88.9547
-10 | -0.9688 | 0.01076 | -0.0281 | -90.0372
-9.5 | -0.9147 | 0.01028 | -0.0279 | -88.9786
-9 | -0.8602 | 0.0098 | -0.0278 | -87.7755
-8.5 | -0.8053 | 0.00934 | -0.0278 | -86.2206
-8 | -0.7498 | 0.00896 | -0.0278 | -83.683
-7 | -0.6392 | 0.00796 | -0.0279 | -80.3015
-6.5 | -0.5828 | 0.00764 | -0.0281 | -76.2827
-6 | -0.5261 | 0.00736 | -0.0283 | -71.481
-5.5 | -0.469 | 0.00712 | -0.0286 | -65.8708
-5 | -0.4122 | 0.00676 | -0.0288 | -60.9763
-4.5 | -0.3549 | 0.00655 | -0.0292 | -54.1832
-4 | -0.2974 | 0.00632 | -0.0295 | -47.057
-3 | -0.1822 | 0.00594 | -0.0303 | -30.6734
-2.5 | -0.1244 | 0.00575 | -0.0307 | -21.6348
-2 | -0.067 | 0.00544 | -0.0312 | -12.3162
-0.5 | 0.1036 | 0.004 | -0.0327 | 25.9
0 | 0.1614 | 0.00391 | -0.0332 | 41.2788
0.5 | 0.2194 | 0.00388 | -0.0337 | 56.5464
1 | 0.2774 | 0.00393 | -0.0342 | 70.5852
1.5 | 0.3352 | 0.00403 | -0.0347 | 83.1762
2 | 0.3919 | 0.00435 | -0.0351 | 90.092
2.5 | 0.4465 | 0.00502 | -0.0353 | 88.9442
3 | 0.5007 | 0.00571 | -0.0354 | 87.6883
3.5 | 0.5547 | 0.00635 | -0.0355 | 87.3543
4 | 0.6094 | 0.00682 | -0.0356 | 89.3548
4.5 | 0.6648 | 0.00712 | -0.0357 | 93.3708
5 | 0.7204 | 0.00737 | -0.0358 | 97.7476
5.5 | 0.7754 | 0.00766 | -0.0358 | 101.2272
6 | 0.8303 | 0.00791 | -0.0358 | 104.9684
6.5 | 0.8838 | 0.00824 | -0.0355 | 107.2573
7 | 0.9355 | 0.00849 | -0.0348 | 110.1885
7.5 | 0.9889 | 0.00889 | -0.0345 | 111.2373
8 | 1.0424 | 0.00932 | -0.0344 | 111.8455
8.5 | 1.095 | 0.0098 | -0.0341 | 111.7347
9 | 1.1458 | 0.01043 | -0.0335 | 109.8562
9.5 | 1.1966 | 0.011 | -0.0329 | 108.7818
10 | 1.2469 | 0.01156 | -0.0323 | 107.8633
10.5 | 1.2953 | 0.01223 | -0.0314 | 105.9117
11 | 1.3401 | 0.01314 | -0.03 | 101.9863
11.5 | 1.3849 | 0.01395 | -0.0285 | 99.276
12 | 1.4285 | 0.01472 | -0.027 | 97.0448
12.5 | 1.4692 | 0.01557 | -0.025 | 94.361
13 | 1.5036 | 0.01654 | -0.022 | 90.9069
13.5 | 1.526 | 0.01763 | -0.0171 | 86.557
14 | 1.5469 | 0.01909 | -0.0129 | 81.032
14.5 | 1.5598 | 0.02137 | -0.0084 | 72.9902
15 | 1.5802 | 0.02333 | -0.0054 | 67.7325
15.5 | 1.6022 | 0.02532 | -0.0029 | 63.278
16 | 1.6185 | 0.02791 | -0.0005 | 57.99
16.5 | 1.6311 | 0.03098 | 0.0016 | 52.6501
17 | 1.6419 | 0.03444 | 0.0032 | 47.6742
17.5 | 1.6449 | 0.03885 | 0.0043 | 42.3398
18 | 1.6467 | 0.04376 | 0.0047 | 37.6303
18.5 | 1.6441 | 0.0496 | 0.0042 | 33.1472
19 | 1.6367 | 0.05657 | 0.0027 | 28.9323
19.5 | 1.6133 | 0.0664 | -0.0007 | 24.2967
20 | 1.6035 | 0.07502 | -0.0045 | 21.3743

## 77. Re 5M Mach 0.25 (1)
BIGFOIL.COM POLAR EXPORT
NACA64-211 a=0.6
NACA64-211 a=0.6 |  |  |  | Cl Max: | 1.025 | at alpha= | 9 | deg
JavaFoil+Calcfoil stall+Eppler ext transition |  |  |  | L/D Max: | 117.051 | at alpha= | 3.5 | deg
Re: | 5000000 |  |  | Cd Min: | 0.00487 | at alpha= | 2.5 | deg
Mach: | 0.25 |  |  | Cl=0 at alpha= | -1.3688 | deg
|  |  |  | @ Cl=0.1, Cd= | 0.0049171
|  |  |  | @ Cl=0.4, Cd= | 0.0050572
|  |  |  | @ Cl=0.6, Cd= | 0.10561
alpha (deg) | Cl | Cd | Cm | Cl/Cd
-14 | -0.342 | 0.10657 | -0.008 | -3.206
-13.5 | -0.394 | 0.09857 | -0.008 | -3.995
-13 | -0.441 | 0.09308 | -0.008 | -4.738
-12.5 | -0.483 | 0.08938 | -0.008 | -5.404
-12 | -0.52 | 0.08266 | -0.009 | -6.29
-11.5 | -0.55 | 0.07831 | -0.009 | -7.025
-11 | -0.574 | 0.0719 | -0.009 | -7.984
-10.5 | -0.591 | 0.06622 | -0.01 | -8.924
-10 | -0.603 | 0.0597 | -0.011 | -10.096
-9.5 | -0.613 | 0.05102 | -0.014 | -12.008
-9 | -0.738 | 0.01072 | -0.022 | -68.847
-8.5 | -0.722 | 0.00993 | -0.022 | -72.733
-8 | -0.698 | 0.00941 | -0.023 | -74.164
-7.5 | -0.667 | 0.00905 | -0.023 | -73.636
-7 | -0.628 | 0.00863 | -0.024 | -72.744
-6.5 | -0.583 | 0.00833 | -0.024 | -69.948
-6 | -0.534 | 0.00803 | -0.025 | -66.544
-5.5 | -0.483 | 0.00773 | -0.025 | -62.49
-5 | -0.429 | 0.00751 | -0.026 | -57.108
-4.5 | -0.373 | 0.00731 | -0.026 | -51.05
-4 | -0.316 | 0.00712 | -0.027 | -44.356
-3.5 | -0.257 | 0.00696 | -0.027 | -36.967
-3 | -0.198 | 0.00682 | -0.028 | -28.978
-2.5 | -0.138 | 0.00672 | -0.028 | -20.467
-2 | -0.077 | 0.0049 | -0.029 | -15.69
-1.5 | -0.016 | 0.00488 | -0.029 | -3.266
-1 | 0.045 | 0.00489 | -0.03 | 9.225
-0.5 | 0.106 | 0.00492 | -0.03 | 21.638
0 | 0.168 | 0.00493 | -0.031 | 33.975
0.5 | 0.229 | 0.00496 | -0.031 | 46.166
1 | 0.29 | 0.00497 | -0.032 | 58.311
1.5 | 0.351 | 0.005 | -0.032 | 70.207
2 | 0.411 | 0.00507 | -0.033 | 81.077
2.5 | 0.471 | 0.00487 | -0.034 | 96.793
3 | 0.531 | 0.00495 | -0.034 | 107.276
3.5 | 0.59 | 0.00504 | -0.035 | 117.051
4 | 0.647 | 0.00773 | -0.035 | 83.769
4.5 | 0.704 | 0.00799 | -0.036 | 88.043
5 | 0.759 | 0.00823 | -0.036 | 92.161
5.5 | 0.812 | 0.00804 | -0.037 | 101.022
6 | 0.861 | 0.00833 | -0.037 | 103.373
6.5 | 0.905 | 0.00864 | -0.038 | 104.715
7 | 0.943 | 0.0101 | -0.038 | 93.401
7.5 | 0.976 | 0.01061 | -0.039 | 91.98
8 | 1.001 | 0.01113 | -0.039 | 89.887
8.5 | 1.017 | 0.01182 | -0.039 | 86.069
9 | 1.025 | 0.01251 | -0.04 | 81.879
9.5 | 1.022 | 0.01329 | -0.04 | 76.879
10 | 1.006 | 0.01466 | -0.04 | 68.643
10.5 | 0.984 | 0.01565 | -0.041 | 62.86
11 | 0.938 | 0.01885 | -0.04 | 49.786
11.5 | 0.767 | 0.07116 | -0.024 | 10.775
12 | 0.723 | 0.0803 | -0.021 | 8.999
12.5 | 0.673 | 0.0858 | -0.021 | 7.849
13 | 0.61 | 0.09155 | -0.021 | 6.665
13.5 | 0.541 | 0.1 | -0.021 | 5.41
14 | 0.467 | 0.10561 | -0.021 | 4.419

## 78. Re 5M Mach 0.25 (2)
BIGFOIL.COM POLAR EXPORT
NACA64-211 a=0.6
NACA64-211 a=0.6 |  |  |  | Cl Max: | 1.4887 | at alpha= | 14 | deg
XFOIL ncrit=9 |  |  |  | L/D Max: | 110.388 | at alpha= | 7.5 | deg
Re: | 5000000 |  |  | Cd Min: | 0.24959 | at alpha= | 20 | deg
Mach: | 0.25 |  |  | Cl=0 at alpha= | -1.4148 | deg
|  |  |  | @ Cl=0.1, Cd= | 0.004087
|  |  |  | @ Cl=0.4, Cd= | 0.0043532
|  |  |  | @ Cl=0.6, Cd= | 0.0067504
alpha (deg) | Cl | Cd | Cm | Cl/Cd
-17.5 | -0.7062 | 0.20553 | 0.0439 | -3.436
-17 | -0.6942 | 0.19584 | 0.0387 | -3.5447
-16.5 | -0.6818 | 0.18677 | 0.0337 | -3.6505
-16 | -0.6722 | 0.17688 | 0.0284 | -3.8003
-15.5 | -0.6662 | 0.16604 | 0.0228 | -4.0123
-15 | -0.7806 | 0.12416 | 0.0005 | -6.287
-14.5 | -1.0954 | 0.0532 | -0.0499 | -20.5902
-14 | -1.1517 | 0.04016 | -0.0581 | -28.6778
-13.5 | -1.1893 | 0.0324 | -0.0588 | -36.7068
-13 | -1.2278 | 0.0272 | -0.0521 | -45.1397
-12.5 | -1.2299 | 0.02224 | -0.0469 | -55.3013
-12 | -1.2038 | 0.01903 | -0.043 | -63.258
-11.5 | -1.1601 | 0.01709 | -0.0405 | -67.8818
-11 | -1.1107 | 0.0156 | -0.0385 | -71.1987
-10.5 | -1.0594 | 0.01421 | -0.0368 | -74.5531
-10 | -1.005 | 0.01315 | -0.0354 | -76.4259
-9.5 | -0.9533 | 0.01161 | -0.0338 | -82.1102
-9 | -0.896 | 0.01089 | -0.033 | -82.2773
-8.5 | -0.8383 | 0.01022 | -0.0322 | -82.0254
-8 | -0.7802 | 0.00963 | -0.0316 | -81.0177
-7.5 | -0.7215 | 0.00915 | -0.0312 | -78.8525
-7 | -0.6639 | 0.00845 | -0.0307 | -78.568
-6.5 | -0.6053 | 0.00792 | -0.0304 | -76.4268
-6 | -0.5459 | 0.00757 | -0.0304 | -72.1136
-5.5 | -0.4864 | 0.00728 | -0.0304 | -66.8132
-5 | -0.427 | 0.00691 | -0.0304 | -61.7945
-4.5 | -0.3675 | 0.00663 | -0.0306 | -55.4299
-4 | -0.3076 | 0.00643 | -0.0308 | -47.8383
-3.5 | -0.2479 | 0.00618 | -0.0311 | -40.1133
-3 | -0.1881 | 0.00599 | -0.0314 | -31.4023
-2.5 | -0.1283 | 0.00581 | -0.0318 | -22.0826
-2 | -0.0689 | 0.00551 | -0.0322 | -12.5045
-1.5 | -0.0099 | 0.00508 | -0.0327 | -1.9488
-1 | 0.0482 | 0.00443 | -0.0332 | 10.8804
-0.5 | 0.1071 | 0.00404 | -0.0337 | 26.5099
0 | 0.1668 | 0.00393 | -0.0342 | 42.4427
0.5 | 0.2267 | 0.00391 | -0.0347 | 57.9795
1 | 0.2866 | 0.00396 | -0.0352 | 72.3737
1.5 | 0.3463 | 0.00406 | -0.0357 | 85.2956
2 | 0.4049 | 0.00438 | -0.0361 | 92.4429
2.5 | 0.461 | 0.00512 | -0.0362 | 90.0391
3 | 0.5166 | 0.00586 | -0.0363 | 88.157
3.5 | 0.5723 | 0.00652 | -0.0362 | 87.7761
4 | 0.6288 | 0.00699 | -0.0362 | 89.9571
4.5 | 0.6863 | 0.0073 | -0.0362 | 94.0137
5 | 0.744 | 0.00755 | -0.0361 | 98.543
5.5 | 0.8014 | 0.00783 | -0.036 | 102.3499
6 | 0.858 | 0.00818 | -0.0356 | 104.89
6.5 | 0.9141 | 0.00849 | -0.035 | 107.6678
7 | 0.9675 | 0.00886 | -0.0339 | 109.1986
7.5 | 1.0233 | 0.00927 | -0.0332 | 110.3883
8 | 1.0787 | 0.0098 | -0.0324 | 110.0714
8.5 | 1.1314 | 0.01057 | -0.0312 | 107.0388
9 | 1.1851 | 0.01118 | -0.0301 | 106.0018
9.5 | 1.2373 | 0.01189 | -0.0286 | 104.0622
10 | 1.2866 | 0.01277 | -0.0267 | 100.7518
10.5 | 1.332 | 0.01387 | -0.0242 | 96.0346
11 | 1.376 | 0.01492 | -0.0214 | 92.2252
11.5 | 1.4154 | 0.0161 | -0.018 | 87.913
12 | 1.439 | 0.01743 | -0.0121 | 82.5588
12.5 | 1.4588 | 0.01928 | -0.0066 | 75.6639
13 | 1.4676 | 0.02224 | -0.0011 | 65.9892
13.5 | 1.4859 | 0.02481 | 0.0028 | 59.8912
14 | 1.4887 | 0.02884 | 0.0067 | 51.6193
14.5 | 1.4811 | 0.03415 | 0.0097 | 43.3704
15 | 1.4645 | 0.04086 | 0.0112 | 35.8419
15.5 | 1.4517 | 0.0479 | 0.011 | 30.3069
16 | 1.4259 | 0.05743 | 0.0086 | 24.8285
16.5 | 1.388 | 0.07002 | 0.0029 | 19.8229
17 | 1.3526 | 0.0841 | -0.0051 | 16.0832
17.5 | 1.2984 | 0.10384 | -0.018 | 12.5039
18 | 1.2218 | 0.13085 | -0.0357 | 9.3374
18.5 | 1.0714 | 0.17655 | -0.0658 | 6.0685
20 | 0.9744 | 0.24959 | -0.1069 | 3.904

## 79. Re 5M Mach 0.50 (1)
BIGFOIL.COM POLAR EXPORT
NACA64-211 a=0.6
NACA64-211 a=0.6 |  |  |  | Cl Max: | 1.133 | at alpha= | 20 | deg
JavaFoil+Calcfoil stall+Eppler ext transition |  |  |  | L/D Max: | 115.173 | at alpha= | 3 | deg
Re: | 5000000 |  |  | Cd Min: | 0.00489 | at alpha= | 1.5 | deg
Mach: | 0.5 |  |  | Cl=0 at alpha= | -1.3677 | deg
|  |  |  | @ Cl=0.1, Cd= | 0.0050162
|  |  |  | @ Cl=0.4, Cd= | 0.0048972
|  |  |  | @ Cl=0.6, Cd= | 0.005465
alpha (deg) | Cl | Cd | Cm | Cl/Cd
-20 | -1.007 | 0.15766 | -0.008 | -6.389
-19.5 | -0.981 | 0.153 | -0.008 | -6.411
-19 | -0.955 | 0.14903 | -0.008 | -6.405
-18.5 | -0.93 | 0.14291 | -0.009 | -6.506
-18 | -0.901 | 0.13957 | -0.009 | -6.453
-17.5 | -0.873 | 0.1328 | -0.009 | -6.576
-17 | -0.847 | 0.13173 | -0.009 | -6.427
-16.5 | -0.82 | 0.12763 | -0.009 | -6.426
-16 | -0.794 | 0.12289 | -0.009 | -6.464
-15.5 | -0.766 | 0.11841 | -0.009 | -6.468
-15 | -0.739 | 0.11127 | -0.009 | -6.639
-14.5 | -0.712 | 0.10848 | -0.01 | -6.565
-14 | -0.685 | 0.10469 | -0.01 | -6.547
-13.5 | -0.659 | 0.10162 | -0.01 | -6.481
-13 | -0.631 | 0.09622 | -0.01 | -6.557
-12.5 | -0.603 | 0.10953 | -0.01 | -5.505
-12 | -0.578 | 0.07879 | -0.011 | -7.331
-11.5 | -0.551 | 0.07235 | -0.011 | -7.618
-11 | -0.525 | 0.0681 | -0.012 | -7.702
-10.5 | -0.496 | 0.07459 | -0.011 | -6.643
-10 | -0.469 | 0.06673 | -0.011 | -7.025
-9.5 | -0.442 | 0.06091 | -0.012 | -7.262
-9 | -0.417 | 0.05473 | -0.013 | -7.612
-8.5 | -0.395 | 0.04662 | -0.016 | -8.478
-8 | -0.36 | 0.05805 | -0.011 | -6.197
-7.5 | -0.333 | 0.05034 | -0.012 | -6.615
-7 | -0.307 | 0.04538 | -0.013 | -6.757
-6.5 | -0.419 | 0.04268 | -0.013 | -9.811
-6 | -0.535 | 0.00915 | -0.028 | -58.494
-5.5 | -0.507 | 0.00869 | -0.028 | -58.375
-5 | -0.462 | 0.00825 | -0.029 | -56.056
-4.5 | -0.408 | 0.00789 | -0.029 | -51.691
-4 | -0.348 | 0.00763 | -0.03 | -45.667
-3.5 | -0.285 | 0.00735 | -0.03 | -38.83
-3 | -0.22 | 0.00713 | -0.031 | -30.844
-2.5 | -0.153 | 0.00695 | -0.032 | -22.057
-2 | -0.086 | 0.00681 | -0.032 | -12.61
-1.5 | -0.018 | 0.00497 | -0.033 | -3.586
-1 | 0.05 | 0.00498 | -0.033 | 10.122
-0.5 | 0.119 | 0.00503 | -0.034 | 23.622
0 | 0.187 | 0.00505 | -0.035 | 37.122
0.5 | 0.256 | 0.00508 | -0.035 | 50.309
1 | 0.324 | 0.00513 | -0.036 | 63.13
1.5 | 0.392 | 0.00489 | -0.036 | 80.187
2 | 0.459 | 0.00495 | -0.037 | 92.706
2.5 | 0.526 | 0.00499 | -0.037 | 105.314
3 | 0.592 | 0.00514 | -0.038 | 115.173
3.5 | 0.656 | 0.00774 | -0.039 | 84.826
4 | 0.718 | 0.00799 | -0.039 | 89.925
4.5 | 0.777 | 0.00837 | -0.04 | 92.853
5 | 0.832 | 0.00988 | -0.04 | 84.143
5.5 | 0.879 | 0.01049 | -0.041 | 83.793
6 | 0.911 | 0.01114 | -0.041 | 81.778
6.5 | 0.913 | 0.01187 | -0.042 | 76.958
7 | 0.84 | 0.01314 | -0.042 | 63.941
7.5 | 0.477 | 0.0518 | -0.019 | 9.207
8 | 0.609 | 0.01486 | -0.043 | 40.976
8.5 | 0.53 | 0.05786 | -0.021 | 9.165
9 | 0.557 | 0.06198 | -0.021 | 8.987
9.5 | 0.701 | 0.01716 | -0.044 | 40.846
10 | 0.616 | 0.06142 | -0.027 | 10.034
10.5 | 0.636 | 0.07154 | -0.023 | 8.897
11 | 0.662 | 0.08111 | -0.023 | 8.165
11.5 | 0.692 | 0.07422 | -0.026 | 9.319
12 | 0.716 | 0.08009 | -0.025 | 8.946
12.5 | 0.742 | 0.08946 | -0.025 | 8.293
13 | 0.768 | 0.09544 | -0.026 | 8.052
13.5 | 0.794 | 0.10257 | -0.026 | 7.744
14 | 0.82 | 0.10629 | -0.026 | 7.716
14.5 | 0.846 | 0.10718 | -0.027 | 7.892
15 | 0.874 | 0.11504 | -0.029 | 7.599
15.5 | 0.899 | 0.11969 | -0.028 | 7.511
16 | 0.925 | 0.12307 | -0.029 | 7.512
16.5 | 0.951 | 0.12686 | -0.029 | 7.494
17 | 0.979 | 0.13082 | -0.031 | 7.487
17.5 | 1.008 | 0.13666 | -0.033 | 7.373
18 | 1.029 | 0.13896 | -0.031 | 7.406
18.5 | 1.055 | 0.14181 | -0.032 | 7.437
19 | 1.083 | 0.14738 | -0.033 | 7.349
19.5 | 1.114 | 0.1515 | -0.035 | 7.354
20 | 1.133 | 0.15498 | -0.034 | 7.311

## 80. Re 5M Mach 0.50 (2)
BIGFOIL.COM POLAR EXPORT
NACA64-211 a=0.6
NACA64-211 a=0.6 |  |  |  | Cl Max: | 1.1167 | at alpha= | 7.5 | deg
XFOIL ncrit=9 |  |  |  | L/D Max: | 103.13 | at alpha= | 6 | deg
Re: | 5000000 |  |  | Cd Min: | 0.27542 | at alpha= | -20 | deg
Mach: | 0.5 |  |  | Cl=0 at alpha= | -1.4283 | deg
|  |  |  | @ Cl=0.1, Cd= | 0.0043714
|  |  |  | @ Cl=0.4, Cd= | 0.0042272
|  |  |  | @ Cl=0.6, Cd= | 0.0067278
alpha (deg) | Cl | Cd | Cm | Cl/Cd
-20 | -0.8558 | 0.27542 | 0.0839 | -3.1073
-19.5 | -0.8334 | 0.26691 | 0.0784 | -3.1224
-19 | -0.811 | 0.25819 | 0.073 | -3.1411
-18.5 | -0.7888 | 0.24941 | 0.0676 | -3.1627
-18 | -0.7669 | 0.24029 | 0.0622 | -3.1916
-17.5 | -0.7454 | 0.23104 | 0.0568 | -3.2263
-17 | -0.7244 | 0.22175 | 0.0515 | -3.2667
-16.5 | -0.7043 | 0.21224 | 0.0461 | -3.3184
-16 | -0.6844 | 0.2026 | 0.0408 | -3.3781
-15.5 | -0.6663 | 0.19297 | 0.0354 | -3.4529
-15 | -0.6452 | 0.1849 | 0.0304 | -3.4895
-14.5 | -0.6261 | 0.17608 | 0.0253 | -3.5558
-14 | -0.61 | 0.16644 | 0.0201 | -3.665
-13.5 | -0.5976 | 0.15575 | 0.0144 | -3.8369
-12 | -0.5547 | 0.12855 | -0.0013 | -4.3151
-11.5 | -0.5493 | 0.11836 | -0.0067 | -4.6409
-11 | -0.5462 | 0.10799 | -0.0125 | -5.0579
-10.5 | -0.5456 | 0.09768 | -0.0185 | -5.5856
-10 | -0.5557 | 0.08595 | -0.0259 | -6.4654
-9.5 | -0.5598 | 0.07587 | -0.0324 | -7.3784
-9 | -0.5749 | 0.06376 | -0.0412 | -9.0166
-8.5 | -0.5945 | 0.0503 | -0.0533 | -11.8191
-8 | -0.6316 | 0.04138 | -0.058 | -15.2634
-7.5 | -0.6612 | 0.03484 | -0.0546 | -18.9782
-7 | -0.6697 | 0.02638 | -0.0517 | -25.3867
-6.5 | -0.6668 | 0.01636 | -0.0475 | -40.7579
-6 | -0.6254 | 0.01085 | -0.0436 | -57.6406
-5.5 | -0.5622 | 0.00896 | -0.0409 | -62.7455
-5 | -0.4938 | 0.00798 | -0.0391 | -61.8797
-4.5 | -0.424 | 0.00735 | -0.0379 | -57.6871
-4 | -0.3545 | 0.00684 | -0.0372 | -51.8275
-3.5 | -0.2844 | 0.00654 | -0.0368 | -43.4862
-3 | -0.215 | 0.00625 | -0.0366 | -34.4
-2.5 | -0.1458 | 0.00604 | -0.0367 | -24.1391
-2 | -0.0771 | 0.00584 | -0.0369 | -13.2021
-1.5 | -0.0095 | 0.00543 | -0.0372 | -1.7495
-0.5 | 0.1229 | 0.00415 | -0.0382 | 29.6145
0 | 0.1911 | 0.00404 | -0.0388 | 47.302
0.5 | 0.2596 | 0.00403 | -0.0393 | 64.4169
1.5 | 0.3965 | 0.00421 | -0.0403 | 94.1805
2 | 0.4636 | 0.00454 | -0.0406 | 102.1145
2.5 | 0.5251 | 0.00556 | -0.0402 | 94.4424
3 | 0.586 | 0.00657 | -0.0396 | 89.1933
3.5 | 0.649 | 0.00728 | -0.0388 | 89.1484
4 | 0.7151 | 0.00768 | -0.0381 | 93.112
4.5 | 0.7818 | 0.00802 | -0.0373 | 97.4813
5 | 0.8486 | 0.00839 | -0.036 | 101.1442
5.5 | 0.9139 | 0.00891 | -0.0342 | 102.5701
6 | 0.9787 | 0.00949 | -0.0318 | 103.1296
6.5 | 1.0377 | 0.01039 | -0.0281 | 99.8749
7 | 1.084 | 0.01166 | -0.022 | 92.9674
7.5 | 1.1167 | 0.01417 | -0.0146 | 78.8073
8 | 1.1135 | 0.01853 | -0.0039 | 60.0917
8.5 | 1.0933 | 0.02537 | 0.0048 | 43.0942
9 | 1.0649 | 0.03255 | 0.0105 | 32.7158
9.5 | 1.0307 | 0.04088 | 0.0126 | 25.2128
10 | 0.999 | 0.05018 | 0.011 | 19.9083
10.5 | 0.966 | 0.0614 | 0.0057 | 15.7329
11 | 0.9351 | 0.07478 | -0.0032 | 12.5047
11.5 | 0.9124 | 0.09029 | -0.0143 | 10.1052
12 | 0.8948 | 0.10686 | -0.025 | 8.3736
12.5 | 0.8835 | 0.12087 | -0.0338 | 7.3095

## 81. Re 6M Mach 0.00 (1)
BIGFOIL.COM POLAR EXPORT
NACA64-211 a=0.6
NACA64-211 a=0.6 |  |  |  | Cl Max: | 1.083 | at alpha= | 10.5 | deg
JavaFoil+Calcfoil stall+Eppler ext transition |  |  |  | L/D Max: | 110.311 | at alpha= | 7.5 | deg
Re: | 6000000 |  |  | Cd Min: | 0.00476 | at alpha= | -1 | deg
Mach: | 0 |  |  | Cl=0 at alpha= | -1.3729 | deg
|  |  |  | @ Cl=0.1, Cd= | 0.0047885
|  |  |  | @ Cl=0.4, Cd= | 0.004933
|  |  |  | @ Cl=0.6, Cd= | 0.00642
alpha (deg) | Cl | Cd | Cm | Cl/Cd
-15.5 | -0.593 | 0.11385 | -0.007 | -5.208
-15 | -0.61 | 0.10806 | -0.008 | -5.645
-14.5 | -0.626 | 0.10231 | -0.008 | -6.116
-14 | -0.64 | 0.09549 | -0.008 | -6.707
-13.5 | -0.653 | 0.08988 | -0.009 | -7.262
-13 | -0.664 | 0.08354 | -0.009 | -7.943
-12.5 | -0.671 | 0.07849 | -0.009 | -8.552
-12 | -0.678 | 0.07169 | -0.01 | -9.455
-11.5 | -0.682 | 0.06532 | -0.011 | -10.437
-11 | -0.691 | 0.05395 | -0.013 | -12.815
-10.5 | -0.812 | 0.01133 | -0.019 | -71.66
-10 | -0.808 | 0.01055 | -0.02 | -76.549
-9.5 | -0.788 | 0.00997 | -0.02 | -79.103
-9 | -0.764 | 0.00938 | -0.021 | -81.435
-8.5 | -0.735 | 0.00906 | -0.021 | -81.091
-8 | -0.701 | 0.00872 | -0.022 | -80.42
-7.5 | -0.663 | 0.0084 | -0.022 | -78.894
-7 | -0.62 | 0.00808 | -0.023 | -76.725
-6.5 | -0.572 | 0.00786 | -0.023 | -72.794
-6 | -0.523 | 0.00759 | -0.024 | -68.876
-5.5 | -0.471 | 0.00742 | -0.024 | -63.482
-5 | -0.418 | 0.00726 | -0.025 | -57.537
-4.5 | -0.363 | 0.00705 | -0.025 | -51.41
-4 | -0.307 | 0.0069 | -0.026 | -44.402
-3.5 | -0.249 | 0.00675 | -0.026 | -36.926
-3 | -0.192 | 0.00663 | -0.027 | -28.895
-2.5 | -0.133 | 0.00647 | -0.027 | -20.597
-2 | -0.074 | 0.00481 | -0.028 | -15.488
-1.5 | -0.015 | 0.00477 | -0.028 | -3.24
-1 | 0.044 | 0.00476 | -0.029 | 9.18
-0.5 | 0.103 | 0.00479 | -0.029 | 21.502
0 | 0.162 | 0.00481 | -0.03 | 33.76
0.5 | 0.222 | 0.00483 | -0.03 | 45.829
1 | 0.281 | 0.00485 | -0.031 | 57.837
1.5 | 0.34 | 0.00489 | -0.031 | 69.563
2 | 0.398 | 0.00493 | -0.032 | 80.747
2.5 | 0.457 | 0.00502 | -0.032 | 90.967
3 | 0.515 | 0.00513 | -0.033 | 100.242
3.5 | 0.572 | 0.00545 | -0.033 | 104.78
4 | 0.628 | 0.00739 | -0.034 | 84.98
4.5 | 0.683 | 0.00761 | -0.034 | 89.739
5 | 0.737 | 0.00781 | -0.035 | 94.429
5.5 | 0.79 | 0.00809 | -0.035 | 97.548
6 | 0.839 | 0.00833 | -0.036 | 100.723
6.5 | 0.885 | 0.00813 | -0.036 | 108.905
7 | 0.928 | 0.00844 | -0.037 | 109.996
7.5 | 0.966 | 0.00876 | -0.037 | 110.311
8 | 1 | 0.01018 | -0.038 | 98.242
8.5 | 1.028 | 0.01062 | -0.038 | 96.839
9 | 1.051 | 0.01116 | -0.039 | 94.159
9.5 | 1.067 | 0.01169 | -0.039 | 91.307
10 | 1.078 | 0.01243 | -0.039 | 86.689
10.5 | 1.083 | 0.01312 | -0.04 | 82.513
11 | 1.082 | 0.01389 | -0.04 | 77.843
11.5 | 1.073 | 0.01519 | -0.04 | 70.621
12 | 1.058 | 0.01677 | -0.04 | 63.056
12.5 | 1.032 | 0.0193 | -0.04 | 53.459
13 | 0.962 | 0.03179 | -0.038 | 30.259
13.5 | 0.839 | 0.08052 | -0.027 | 10.423
14 | 0.806 | 0.09075 | -0.025 | 8.877
14.5 | 0.776 | 0.09737 | -0.024 | 7.964
15 | 0.744 | 0.10417 | -0.024 | 7.146
15.5 | 0.713 | 0.1109 | -0.023 | 6.429

## 82. Re 6M Mach 0.00 (2)
BIGFOIL.COM POLAR EXPORT
NACA64-211 a=0.6
NACA64-211 a=0.6 |  |  |  | Cl Max: | 1.7092 | at alpha= | 19 | deg
XFOIL ncrit=9 |  |  |  | L/D Max: | 116.993 | at alpha= | 8 | deg
Re: | 6000000 |  |  | Cd Min: | 0.05722 | at alpha= | 20 | deg
Mach: | 0 |  |  | Cl=0 at alpha= | -1.4124 | deg
|  |  |  | @ Cl=0.1, Cd= | 0.0039952
|  |  |  | @ Cl=0.4, Cd= | 0.0045648
|  |  |  | @ Cl=0.6, Cd= | 0.006627
alpha (deg) | Cl | Cd | Cm | Cl/Cd
-20 | -1.5081 | 0.05583 | -0.0422 | -27.0124
-19.5 | -1.5389 | 0.04573 | -0.0475 | -33.6519
-19 | -1.5567 | 0.03829 | -0.0503 | -40.6555
-18.5 | -1.565 | 0.03273 | -0.0511 | -47.8155
-18 | -1.567 | 0.02852 | -0.0503 | -54.9439
-17.5 | -1.5632 | 0.02546 | -0.048 | -61.3983
-17 | -1.5564 | 0.02323 | -0.0442 | -66.9996
-16.5 | -1.547 | 0.0217 | -0.0389 | -71.2903
-16 | -1.518 | 0.0203 | -0.0363 | -74.7783
-15.5 | -1.4825 | 0.01906 | -0.0345 | -77.7807
-15 | -1.4426 | 0.01796 | -0.0331 | -80.3229
-14.5 | -1.4013 | 0.01681 | -0.0319 | -83.3611
-14 | -1.3598 | 0.01544 | -0.0307 | -88.0699
-13.5 | -1.3138 | 0.01449 | -0.0299 | -90.6694
-13 | -1.2698 | 0.01374 | -0.0285 | -92.4163
-12.5 | -1.2212 | 0.01309 | -0.0279 | -93.2926
-12 | -1.1712 | 0.01249 | -0.0275 | -93.771
-11.5 | -1.1201 | 0.01192 | -0.0272 | -93.9681
-11 | -1.068 | 0.01141 | -0.027 | -93.6021
-10.5 | -1.0162 | 0.01078 | -0.0268 | -94.2672
-10 | -0.9643 | 0.01007 | -0.0266 | -95.7597
-9.5 | -0.9107 | 0.00958 | -0.0265 | -95.0626
-9 | -0.8565 | 0.00916 | -0.0266 | -93.5044
-8.5 | -0.8019 | 0.00876 | -0.0267 | -91.5411
-8 | -0.7467 | 0.00841 | -0.0269 | -88.7872
-7.5 | -0.6911 | 0.00812 | -0.0271 | -85.1108
-7 | -0.6361 | 0.00762 | -0.0272 | -83.4777
-6 | -0.5237 | 0.00703 | -0.0278 | -74.495
-5.5 | -0.467 | 0.00681 | -0.0281 | -68.5756
-5 | -0.4104 | 0.00653 | -0.0284 | -62.8484
-4.5 | -0.3534 | 0.0063 | -0.0288 | -56.0952
-4 | -0.2962 | 0.00613 | -0.0292 | -48.3197
-3.5 | -0.239 | 0.00593 | -0.0296 | -40.3035
-3 | -0.1816 | 0.00574 | -0.03 | -31.6376
-2.5 | -0.1241 | 0.00558 | -0.0305 | -22.2401
-2 | -0.0669 | 0.00533 | -0.0309 | -12.5516
-1.5 | -0.0099 | 0.00495 | -0.0314 | -2
-1 | 0.0466 | 0.00443 | -0.032 | 10.5192
-0.5 | 0.1031 | 0.00397 | -0.0325 | 25.9698
0 | 0.1605 | 0.00386 | -0.033 | 41.5803
0.5 | 0.2182 | 0.00382 | -0.0335 | 57.1204
1 | 0.2757 | 0.00389 | -0.034 | 70.874
1.5 | 0.3332 | 0.004 | -0.0345 | 83.3
2 | 0.3889 | 0.00443 | -0.0349 | 87.7878
3 | 0.4976 | 0.00575 | -0.0353 | 86.5391
3.5 | 0.5522 | 0.00626 | -0.0355 | 88.2109
4 | 0.6069 | 0.00668 | -0.0356 | 90.8533
4.5 | 0.6623 | 0.00694 | -0.0358 | 95.4323
5 | 0.7178 | 0.00716 | -0.036 | 100.2514
5.5 | 0.7728 | 0.00741 | -0.0361 | 104.2915
6 | 0.8276 | 0.00767 | -0.0362 | 107.9009
7 | 0.9347 | 0.00823 | -0.036 | 113.5723
7.5 | 0.9843 | 0.00857 | -0.035 | 114.8541
8 | 1.0389 | 0.00888 | -0.0352 | 116.9932
8.5 | 1.0913 | 0.00935 | -0.035 | 116.7166
9 | 1.1421 | 0.00994 | -0.0346 | 114.8994
9.5 | 1.1937 | 0.0104 | -0.0343 | 114.7788
10 | 1.244 | 0.01092 | -0.0339 | 113.9194
10.5 | 1.2927 | 0.01154 | -0.0332 | 112.0191
11 | 1.3385 | 0.01237 | -0.0321 | 108.2053
11.5 | 1.3851 | 0.01301 | -0.0312 | 106.4643
12 | 1.4302 | 0.01369 | -0.03 | 104.4704
12.5 | 1.473 | 0.01445 | -0.0286 | 101.9377
13 | 1.5124 | 0.01532 | -0.0267 | 98.7206
13.5 | 1.5464 | 0.01628 | -0.0239 | 94.9877
14 | 1.5655 | 0.01743 | -0.0187 | 89.8164
14.5 | 1.5827 | 0.01903 | -0.0141 | 83.1687
15 | 1.6061 | 0.02047 | -0.0109 | 78.4612
15.5 | 1.6298 | 0.02203 | -0.0083 | 73.9809
16 | 1.6497 | 0.02402 | -0.0056 | 68.6803
16.5 | 1.6671 | 0.02633 | -0.0032 | 63.3156
17 | 1.6829 | 0.02894 | -0.0012 | 58.1513
17.5 | 1.6938 | 0.03212 | 0.0006 | 52.7335
18 | 1.7025 | 0.03573 | 0.0019 | 47.649
18.5 | 1.7079 | 0.03988 | 0.0027 | 42.826
19 | 1.7092 | 0.04482 | 0.0028 | 38.1348
19.5 | 1.7029 | 0.05109 | 0.0021 | 33.3314
20 | 1.7016 | 0.05722 | 0.0006 | 29.7379

## 83. Re 6M Mach 0.10 (1)
BIGFOIL.COM POLAR EXPORT
NACA64-211 a=0.6
NACA64-211 a=0.6 |  |  |  | Cl Max: | 1.073 | at alpha= | 10.5 | deg
JavaFoil+Calcfoil stall+Eppler ext transition |  |  |  | L/D Max: | 110.356 | at alpha= | 7 | deg
Re: | 6000000 |  |  | Cd Min: | 0.00477 | at alpha= | -1.5 | deg
Mach: | 0.1 |  |  | Cl=0 at alpha= | -1.3667 | deg
|  |  |  | @ Cl=0.1, Cd= | 0.0047795
|  |  |  | @ Cl=0.4, Cd= | 0.00492
|  |  |  | @ Cl=0.6, Cd= | 0.0063575
alpha (deg) | Cl | Cd | Cm | Cl/Cd
-15 | -0.574 | 0.10904 | -0.007 | -5.263
-14.5 | -0.593 | 0.10387 | -0.008 | -5.712
-14 | -0.611 | 0.09713 | -0.008 | -6.291
-13.5 | -0.627 | 0.09085 | -0.008 | -6.898
-13 | -0.64 | 0.0869 | -0.009 | -7.363
-12.5 | -0.652 | 0.07979 | -0.009 | -8.168
-12 | -0.661 | 0.07344 | -0.01 | -8.997
-11.5 | -0.666 | 0.06763 | -0.011 | -9.85
-11 | -0.669 | 0.06196 | -0.012 | -10.797
-10.5 | -0.795 | 0.01207 | -0.019 | -65.883
-10 | -0.801 | 0.01075 | -0.02 | -74.556
-9.5 | -0.784 | 0.01007 | -0.021 | -77.899
-9 | -0.762 | 0.00957 | -0.021 | -79.576
-8.5 | -0.734 | 0.00915 | -0.022 | -80.199
-8 | -0.701 | 0.0088 | -0.022 | -79.671
-7.5 | -0.664 | 0.00848 | -0.023 | -78.301
-7 | -0.621 | 0.00817 | -0.023 | -76.092
-6.5 | -0.574 | 0.00788 | -0.023 | -72.889
-6 | -0.525 | 0.00766 | -0.024 | -68.501
-5.5 | -0.473 | 0.00744 | -0.024 | -63.558
-5 | -0.419 | 0.00726 | -0.025 | -57.755
-4.5 | -0.364 | 0.00706 | -0.025 | -51.607
-4 | -0.308 | 0.0069 | -0.026 | -44.625
-3.5 | -0.251 | 0.00677 | -0.026 | -37.014
-3 | -0.193 | 0.00662 | -0.027 | -29.065
-2.5 | -0.134 | 0.00648 | -0.027 | -20.652
-2 | -0.075 | 0.00483 | -0.028 | -15.493
-1.5 | -0.016 | 0.00477 | -0.029 | -3.252
-1 | 0.044 | 0.00477 | -0.029 | 9.205
-0.5 | 0.103 | 0.00478 | -0.03 | 21.657
0 | 0.163 | 0.0048 | -0.03 | 33.983
0.5 | 0.223 | 0.00483 | -0.031 | 46.095
1 | 0.282 | 0.00487 | -0.031 | 57.959
1.5 | 0.342 | 0.00491 | -0.032 | 69.517
2 | 0.4 | 0.00492 | -0.032 | 81.347
2.5 | 0.459 | 0.00501 | -0.033 | 91.606
3 | 0.517 | 0.00515 | -0.033 | 100.366
3.5 | 0.574 | 0.0055 | -0.034 | 104.353
4 | 0.631 | 0.00738 | -0.034 | 85.495
4.5 | 0.686 | 0.00761 | -0.035 | 90.228
5 | 0.741 | 0.00787 | -0.035 | 94.093
5.5 | 0.793 | 0.00809 | -0.036 | 97.998
6 | 0.843 | 0.00844 | -0.036 | 99.892
6.5 | 0.889 | 0.00813 | -0.037 | 109.302
7 | 0.931 | 0.00843 | -0.037 | 110.356
7.5 | 0.968 | 0.00879 | -0.038 | 110.223
8 | 1.001 | 0.01022 | -0.038 | 97.983
8.5 | 1.028 | 0.01074 | -0.038 | 95.743
9 | 1.049 | 0.0113 | -0.039 | 92.846
9.5 | 1.063 | 0.01183 | -0.039 | 89.866
10 | 1.071 | 0.01262 | -0.04 | 84.898
10.5 | 1.073 | 0.01335 | -0.04 | 80.383
11 | 1.068 | 0.01421 | -0.04 | 75.16
11.5 | 1.055 | 0.01561 | -0.04 | 67.595
12 | 1.034 | 0.01754 | -0.04 | 58.983
12.5 | 0.997 | 0.02161 | -0.04 | 46.14
13 | 0.84 | 0.07553 | -0.028 | 11.126
13.5 | 0.804 | 0.08607 | -0.025 | 9.337
14 | 0.77 | 0.09365 | -0.024 | 8.22
14.5 | 0.736 | 0.10011 | -0.023 | 7.35
15 | 0.702 | 0.10699 | -0.023 | 6.559
15.5 | 0.667 | 0.11292 | -0.023 | 5.907

## 84. Re 6M Mach 0.10 (2)
BIGFOIL.COM POLAR EXPORT
NACA64-211 a=0.6
NACA64-211 a=0.6 |  |  |  | Cl Max: | 1.6823 | at alpha= | 18.5 | deg
XFOIL ncrit=9 |  |  |  | L/D Max: | 116.827 | at alpha= | 8 | deg
Re: | 6000000 |  |  | Cd Min: | 0.06749 | at alpha= | 20 | deg
Mach: | 0.1 |  |  | Cl=0 at alpha= | -1.4128 | deg
|  |  |  | @ Cl=0.1, Cd= | 0.004
|  |  |  | @ Cl=0.4, Cd= | 0.004551
|  |  |  | @ Cl=0.6, Cd= | 0.00662
alpha (deg) | Cl | Cd | Cm | Cl/Cd
-19.5 | -1.4201 | 0.06583 | -0.0382 | -21.5722
-19 | -1.4722 | 0.05144 | -0.0472 | -28.6198
-18.5 | -1.5031 | 0.04176 | -0.0519 | -35.9938
-18 | -1.5213 | 0.0347 | -0.0538 | -43.8415
-17.5 | -1.5275 | 0.02982 | -0.0535 | -51.224
-17 | -1.5279 | 0.02623 | -0.0513 | -58.2501
-16.5 | -1.5226 | 0.02379 | -0.0474 | -64.0017
-16 | -1.5169 | 0.02195 | -0.0415 | -69.1071
-15.5 | -1.4873 | 0.02038 | -0.0388 | -72.9784
-15 | -1.4507 | 0.01902 | -0.0368 | -76.2723
-14.5 | -1.4103 | 0.01776 | -0.0352 | -79.4088
-14 | -1.366 | 0.01671 | -0.0339 | -81.7475
-12.5 | -1.2315 | 0.01356 | -0.0299 | -90.8186
-12 | -1.1812 | 0.01286 | -0.0292 | -91.8507
-11.5 | -1.1297 | 0.01222 | -0.0287 | -92.4468
-11 | -1.0772 | 0.01165 | -0.0283 | -92.4635
-10.5 | -1.0238 | 0.01115 | -0.0281 | -91.8206
-10 | -0.972 | 0.01029 | -0.0276 | -94.4606
-9.5 | -0.918 | 0.00974 | -0.0275 | -94.2505
-9 | -0.8632 | 0.00929 | -0.0274 | -92.9171
-8.5 | -0.808 | 0.00886 | -0.0274 | -91.1964
-8 | -0.7524 | 0.00849 | -0.0275 | -88.6219
-7.5 | -0.6962 | 0.00818 | -0.0276 | -85.11
-7 | -0.6406 | 0.00768 | -0.0277 | -83.4115
-6.5 | -0.5842 | 0.00735 | -0.0279 | -79.483
-6 | -0.5273 | 0.00706 | -0.0281 | -74.6884
-5.5 | -0.4702 | 0.00683 | -0.0284 | -68.8433
-4.5 | -0.3557 | 0.00632 | -0.029 | -56.2816
-4 | -0.2981 | 0.00614 | -0.0294 | -48.5505
-3.5 | -0.2405 | 0.00594 | -0.0298 | -40.4882
-3 | -0.1827 | 0.00575 | -0.0302 | -31.7739
-2.5 | -0.1248 | 0.00559 | -0.0307 | -22.3256
-2 | -0.0673 | 0.00534 | -0.0311 | -12.603
-1.5 | -0.0099 | 0.00496 | -0.0316 | -1.996
-1 | 0.0469 | 0.00443 | -0.0321 | 10.5869
-0.5 | 0.1037 | 0.00397 | -0.0327 | 26.1209
0 | 0.1615 | 0.00386 | -0.0332 | 41.8394
0.5 | 0.2195 | 0.00382 | -0.0337 | 57.4607
1 | 0.2774 | 0.00389 | -0.0342 | 71.3111
1.5 | 0.3352 | 0.004 | -0.0347 | 83.8
2 | 0.3912 | 0.00444 | -0.0351 | 88.1081
2.5 | 0.4459 | 0.00513 | -0.0353 | 86.9201
3 | 0.5005 | 0.00578 | -0.0355 | 86.5917
3.5 | 0.5554 | 0.00628 | -0.0356 | 88.4395
4 | 0.6105 | 0.0067 | -0.0357 | 91.1194
4.5 | 0.6663 | 0.00697 | -0.0359 | 95.5954
5 | 0.7221 | 0.00719 | -0.0361 | 100.4312
5.5 | 0.7776 | 0.00744 | -0.0362 | 104.5161
6 | 0.8326 | 0.00771 | -0.0362 | 107.9896
7 | 0.9406 | 0.00829 | -0.0358 | 113.462
7.5 | 0.9908 | 0.00863 | -0.0348 | 114.8088
8 | 1.0456 | 0.00895 | -0.0349 | 116.8268
8.5 | 1.0983 | 0.00945 | -0.0346 | 116.2222
9 | 1.1498 | 0.01004 | -0.0341 | 114.5219
9.5 | 1.2016 | 0.01052 | -0.0337 | 114.2205
10 | 1.2521 | 0.01109 | -0.0331 | 112.9035
10.5 | 1.3007 | 0.01177 | -0.0322 | 110.5098
11 | 1.3472 | 0.01257 | -0.031 | 107.1758
11.5 | 1.3938 | 0.01326 | -0.0298 | 105.1131
12 | 1.4384 | 0.01401 | -0.0284 | 102.6695
12.5 | 1.4801 | 0.01486 | -0.0265 | 99.603
13 | 1.5174 | 0.01586 | -0.0241 | 95.6747
13.5 | 1.5419 | 0.01693 | -0.0193 | 91.075
14 | 1.5592 | 0.01844 | -0.0142 | 84.5553
14.5 | 1.5825 | 0.01989 | -0.0106 | 79.5626
15 | 1.6047 | 0.0216 | -0.0074 | 74.2917
15.5 | 1.6268 | 0.02345 | -0.0047 | 69.3731
16 | 1.6447 | 0.02578 | -0.002 | 63.7975
16.5 | 1.6593 | 0.02854 | 0.0004 | 58.1395
17 | 1.6718 | 0.03166 | 0.0023 | 52.8048
17.5 | 1.6784 | 0.03552 | 0.0038 | 47.2523
18 | 1.6819 | 0.03999 | 0.0048 | 42.058
18.5 | 1.6823 | 0.04513 | 0.0049 | 37.2768
19 | 1.6779 | 0.05131 | 0.0042 | 32.7012
19.5 | 1.6628 | 0.05945 | 0.0021 | 27.9697
20 | 1.653 | 0.06749 | -0.0009 | 24.4925

## 85. Re 6M Mach 0.25 (1)
BIGFOIL.COM POLAR EXPORT
NACA64-211 a=0.6
NACA64-211 a=0.6 |  |  |  | Cl Max: | 1.026 | at alpha= | 9 | deg
JavaFoil+Calcfoil stall+Eppler ext transition |  |  |  | L/D Max: | 108.41 | at alpha= | 3 | deg
Re: | 6000000 |  |  | Cd Min: | 0.00478 | at alpha= | -1 | deg
Mach: | 0.25 |  |  | Cl=0 at alpha= | -1.3688 | deg
|  |  |  | @ Cl=0.1, Cd= | 0.0048071
|  |  |  | @ Cl=0.4, Cd= | 0.0049645
|  |  |  | @ Cl=0.6, Cd= | 0.10502
alpha (deg) | Cl | Cd | Cm | Cl/Cd
-14 | -0.342 | 0.10452 | -0.008 | -3.269
-13.5 | -0.394 | 0.09666 | -0.008 | -4.076
-13 | -0.441 | 0.09167 | -0.009 | -4.813
-12.5 | -0.483 | 0.08775 | -0.009 | -5.506
-12 | -0.52 | 0.08067 | -0.009 | -6.447
-11.5 | -0.55 | 0.07654 | -0.009 | -7.19
-11 | -0.574 | 0.07125 | -0.01 | -8.06
-10.5 | -0.592 | 0.06542 | -0.01 | -9.044
-10 | -0.605 | 0.05752 | -0.012 | -10.525
-9.5 | -0.726 | 0.01195 | -0.021 | -60.743
-9 | -0.738 | 0.0102 | -0.022 | -72.378
-8.5 | -0.722 | 0.00961 | -0.022 | -75.153
-8 | -0.698 | 0.00916 | -0.023 | -76.171
-7.5 | -0.667 | 0.00876 | -0.023 | -76.062
-7 | -0.628 | 0.00842 | -0.024 | -74.552
-6.5 | -0.583 | 0.00809 | -0.024 | -72.054
-6 | -0.534 | 0.00786 | -0.025 | -67.975
-5.5 | -0.483 | 0.00756 | -0.025 | -63.839
-5 | -0.429 | 0.00739 | -0.026 | -58.078
-4.5 | -0.373 | 0.00716 | -0.026 | -52.156
-4 | -0.316 | 0.00698 | -0.027 | -45.273
-3.5 | -0.257 | 0.00683 | -0.027 | -37.642
-3 | -0.198 | 0.00668 | -0.028 | -29.604
-2.5 | -0.138 | 0.00658 | -0.028 | -20.899
-2 | -0.077 | 0.00488 | -0.029 | -15.764
-1.5 | -0.016 | 0.00481 | -0.029 | -3.317
-1 | 0.045 | 0.00478 | -0.03 | 9.443
-0.5 | 0.106 | 0.00481 | -0.03 | 22.089
0 | 0.168 | 0.00483 | -0.031 | 34.669
0.5 | 0.229 | 0.00487 | -0.031 | 47.01
1 | 0.29 | 0.00489 | -0.032 | 59.267
1.5 | 0.351 | 0.00494 | -0.032 | 71.103
2 | 0.411 | 0.00497 | -0.033 | 82.645
2.5 | 0.471 | 0.00507 | -0.034 | 93.004
3 | 0.531 | 0.0049 | -0.034 | 108.41
3.5 | 0.59 | 0.00557 | -0.035 | 105.804
4 | 0.647 | 0.00755 | -0.035 | 85.72
4.5 | 0.704 | 0.00774 | -0.036 | 90.915
5 | 0.759 | 0.00804 | -0.036 | 94.426
5.5 | 0.812 | 0.00835 | -0.037 | 97.225
6 | 0.861 | 0.00814 | -0.037 | 105.786
6.5 | 0.905 | 0.00844 | -0.038 | 107.25
7 | 0.944 | 0.00999 | -0.038 | 94.513
7.5 | 0.977 | 0.01044 | -0.039 | 93.509
8 | 1.002 | 0.01082 | -0.039 | 92.593
8.5 | 1.018 | 0.01151 | -0.039 | 88.479
9 | 1.026 | 0.01212 | -0.04 | 84.661
9.5 | 1.024 | 0.01284 | -0.04 | 79.711
10 | 1.01 | 0.01392 | -0.04 | 72.579
10.5 | 0.987 | 0.01491 | -0.041 | 66.217
11 | 0.948 | 0.01712 | -0.041 | 55.349
11.5 | 0.773 | 0.0673 | -0.026 | 11.482
12 | 0.724 | 0.07869 | -0.022 | 9.196
12.5 | 0.674 | 0.08493 | -0.021 | 7.935
13 | 0.611 | 0.09193 | -0.021 | 6.643
13.5 | 0.541 | 0.09792 | -0.021 | 5.527
14 | 0.467 | 0.10502 | -0.022 | 4.445

## 86. Re 6M Mach 0.25 (2)
BIGFOIL.COM POLAR EXPORT
NACA64-211 a=0.6
NACA64-211 a=0.6 |  |  |  | Cl Max: | 1.5227 | at alpha= | 14 | deg
XFOIL ncrit=9 |  |  |  | L/D Max: | 114.793 | at alpha= | 8 | deg
Re: | 6000000 |  |  | Cd Min: | 0.21342 | at alpha= | -18 | deg
Mach: | 0.25 |  |  | Cl=0 at alpha= | -1.4155 | deg
|  |  |  | @ Cl=0.1, Cd= | 0.0040615
|  |  |  | @ Cl=0.4, Cd= | 0.0044466
|  |  |  | @ Cl=0.6, Cd= | 0.0066386
alpha (deg) | Cl | Cd | Cm | Cl/Cd
-18 | -0.7222 | 0.21342 | 0.0485 | -3.3839
-17.5 | -0.7098 | 0.20366 | 0.0433 | -3.4852
-17 | -0.7084 | 0.18971 | 0.0366 | -3.7341
-16.5 | -0.6895 | 0.18352 | 0.0325 | -3.7571
-16 | -0.6826 | 0.17292 | 0.0269 | -3.9475
-15.5 | -1.1116 | 0.06736 | -0.0404 | -16.5024
-15 | -1.1579 | 0.05187 | -0.0525 | -22.3231
-14.5 | -1.1928 | 0.04134 | -0.0589 | -28.8534
-14 | -1.2337 | 0.0328 | -0.0608 | -37.6128
-13.5 | -1.2719 | 0.02726 | -0.0556 | -46.6581
-13 | -1.2752 | 0.02315 | -0.0498 | -55.0842
-12.5 | -1.2541 | 0.02019 | -0.045 | -62.1149
-12 | -1.2227 | 0.01706 | -0.0415 | -71.6706
-11.5 | -1.1753 | 0.01532 | -0.0392 | -76.7167
-11 | -1.1223 | 0.01415 | -0.0374 | -79.3145
-10.5 | -1.0683 | 0.01303 | -0.0359 | -81.9877
-10 | -1.0125 | 0.0121 | -0.0346 | -83.6777
-9.5 | -0.9553 | 0.01136 | -0.0336 | -84.0933
-9 | -0.9005 | 0.0102 | -0.0324 | -88.2843
-8.5 | -0.8422 | 0.0096 | -0.0318 | -87.7292
-8 | -0.7836 | 0.00907 | -0.0312 | -86.3947
-7.5 | -0.7245 | 0.00861 | -0.0308 | -84.1463
-7 | -0.6653 | 0.00819 | -0.0305 | -81.2332
-6.5 | -0.6069 | 0.00761 | -0.0302 | -79.7503
-6 | -0.5474 | 0.00726 | -0.0302 | -75.3994
-5.5 | -0.4877 | 0.00697 | -0.0302 | -69.9713
-5 | -0.4278 | 0.00673 | -0.0303 | -63.5661
-4.5 | -0.3683 | 0.00641 | -0.0305 | -57.4571
-4 | -0.3084 | 0.00621 | -0.0307 | -49.6618
-3.5 | -0.2486 | 0.00599 | -0.031 | -41.5025
-3 | -0.1886 | 0.00582 | -0.0313 | -32.4055
-2.5 | -0.1287 | 0.00564 | -0.0317 | -22.8191
-2 | -0.0691 | 0.00541 | -0.0322 | -12.7726
-1.5 | -0.0099 | 0.00504 | -0.0326 | -1.9643
-1 | 0.0487 | 0.0045 | -0.0331 | 10.8222
-0.5 | 0.1072 | 0.004 | -0.0337 | 26.8
0 | 0.1669 | 0.00387 | -0.0342 | 43.1266
0.5 | 0.2267 | 0.00384 | -0.0348 | 59.0365
1 | 0.2866 | 0.00391 | -0.0353 | 73.2992
1.5 | 0.3463 | 0.00402 | -0.0357 | 86.1443
2 | 0.4042 | 0.00448 | -0.0361 | 90.2232
3 | 0.5163 | 0.00591 | -0.0363 | 87.3604
3.5 | 0.573 | 0.00644 | -0.0364 | 88.9752
4 | 0.6301 | 0.00686 | -0.0364 | 91.8513
4.5 | 0.6881 | 0.00712 | -0.0364 | 96.6433
5 | 0.7459 | 0.00737 | -0.0364 | 101.2076
5.5 | 0.8038 | 0.00761 | -0.0363 | 105.6242
6 | 0.8608 | 0.00795 | -0.036 | 108.2767
6.5 | 0.9178 | 0.00825 | -0.0357 | 111.2485
7 | 0.9729 | 0.00867 | -0.0349 | 112.2145
7.5 | 1.026 | 0.00897 | -0.0336 | 114.3813
8 | 1.0825 | 0.00943 | -0.033 | 114.7932
8.5 | 1.1367 | 0.01008 | -0.032 | 112.7679
9 | 1.191 | 0.01067 | -0.0309 | 111.6214
9.5 | 1.2436 | 0.01137 | -0.0295 | 109.3755
10 | 1.2928 | 0.01231 | -0.0276 | 105.0203
10.5 | 1.3423 | 0.01313 | -0.0256 | 102.2315
11 | 1.3883 | 0.01411 | -0.023 | 98.3912
11.5 | 1.4307 | 0.01521 | -0.02 | 94.0631
12 | 1.4599 | 0.01654 | -0.0148 | 88.2648
12.5 | 1.4728 | 0.01854 | -0.008 | 79.4391
13 | 1.495 | 0.02044 | -0.0033 | 73.1409
13.5 | 1.5148 | 0.02275 | 0.001 | 66.5846
14 | 1.5227 | 0.02618 | 0.0053 | 58.1627
14.5 | 1.5205 | 0.03076 | 0.0089 | 49.4311
15 | 1.5094 | 0.03657 | 0.0114 | 41.2743
15.5 | 1.5012 | 0.04268 | 0.0123 | 35.1734
16 | 1.4806 | 0.05084 | 0.0114 | 29.1227
16.5 | 1.4477 | 0.06172 | 0.0077 | 23.4559
17 | 1.4173 | 0.07377 | 0.0019 | 19.2124
17.5 | 1.3693 | 0.09033 | -0.0081 | 15.1589
18 | 1.3175 | 0.11017 | -0.0213 | 11.9588
18.5 | 1.2414 | 0.13672 | -0.0388 | 9.0799
19 | 1.0756 | 0.18644 | -0.0722 | 5.7691

## 87. Re 6M Mach 0.50 (1)
BIGFOIL.COM POLAR EXPORT
NACA64-211 a=0.6
NACA64-211 a=0.6 |  |  |  | Cl Max: | 1.133 | at alpha= | 20 | deg
JavaFoil+Calcfoil stall+Eppler ext transition |  |  |  | L/D Max: | 107.012 | at alpha= | 3 | deg
Re: | 6000000 |  |  | Cd Min: | 0.0048 | at alpha= | 1.5 | deg
Mach: | 0.5 |  |  | Cl=0 at alpha= | -1.3677 | deg
|  |  |  | @ Cl=0.1, Cd= | 0.00492
|  |  |  | @ Cl=0.4, Cd= | 0.004806
|  |  |  | @ Cl=0.6, Cd= | 0.0058312
alpha (deg) | Cl | Cd | Cm | Cl/Cd
-20 | -1.008 | 0.15555 | -0.008 | -6.479
-19.5 | -0.981 | 0.14937 | -0.008 | -6.569
-19 | -0.955 | 0.14658 | -0.008 | -6.514
-18.5 | -0.931 | 0.14129 | -0.009 | -6.587
-18 | -0.902 | 0.13669 | -0.009 | -6.597
-17.5 | -0.874 | 0.1302 | -0.009 | -6.71
-17 | -0.847 | 0.12892 | -0.009 | -6.569
-16.5 | -0.82 | 0.12483 | -0.009 | -6.573
-16 | -0.795 | 0.12 | -0.009 | -6.621
-15.5 | -0.767 | 0.11714 | -0.009 | -6.544
-15 | -0.739 | 0.10607 | -0.01 | -6.971
-14.5 | -0.713 | 0.09989 | -0.01 | -7.133
-14 | -0.686 | 0.09342 | -0.01 | -7.343
-13.5 | -0.659 | 0.09974 | -0.01 | -6.605
-13 | -0.631 | 0.0927 | -0.01 | -6.811
-12.5 | -0.603 | 0.10612 | -0.01 | -5.682
-12 | -0.579 | 0.07806 | -0.011 | -7.414
-11.5 | -0.554 | 0.06976 | -0.012 | -7.946
-11 | -0.529 | 0.0642 | -0.013 | -8.244
-10.5 | -0.496 | 0.07393 | -0.011 | -6.705
-10 | -0.469 | 0.06579 | -0.012 | -7.13
-9.5 | -0.443 | 0.05967 | -0.012 | -7.425
-9 | -0.42 | 0.0515 | -0.015 | -8.165
-8.5 | -0.475 | 0.01126 | -0.024 | -42.133
-8 | -0.36 | 0.05764 | -0.011 | -6.242
-7.5 | -0.333 | 0.04961 | -0.012 | -6.715
-7 | -0.307 | 0.04511 | -0.013 | -6.8
-6.5 | -0.42 | 0.0417 | -0.014 | -10.068
-6 | -0.535 | 0.00891 | -0.028 | -60.065
-5.5 | -0.507 | 0.0085 | -0.028 | -59.709
-5 | -0.462 | 0.00806 | -0.029 | -57.36
-4.5 | -0.408 | 0.00772 | -0.029 | -52.86
-4 | -0.348 | 0.00746 | -0.03 | -46.696
-3.5 | -0.285 | 0.00719 | -0.03 | -39.711
-3 | -0.22 | 0.00698 | -0.031 | -31.528
-2.5 | -0.153 | 0.0068 | -0.032 | -22.545
-2 | -0.086 | 0.00665 | -0.032 | -12.899
-1.5 | -0.018 | 0.00493 | -0.033 | -3.61
-1 | 0.05 | 0.00492 | -0.033 | 10.256
-0.5 | 0.119 | 0.00492 | -0.034 | 24.17
0 | 0.187 | 0.00494 | -0.035 | 37.898
0.5 | 0.256 | 0.00497 | -0.035 | 51.422
1 | 0.324 | 0.00501 | -0.036 | 64.698
1.5 | 0.392 | 0.0048 | -0.036 | 81.726
2 | 0.459 | 0.00485 | -0.037 | 94.571
2.5 | 0.526 | 0.00494 | -0.037 | 106.537
3 | 0.592 | 0.00553 | -0.038 | 107.012
3.5 | 0.656 | 0.00794 | -0.039 | 82.693
4 | 0.719 | 0.00781 | -0.039 | 91.983
4.5 | 0.778 | 0.00811 | -0.04 | 95.858
5 | 0.832 | 0.00961 | -0.04 | 86.579
5.5 | 0.88 | 0.0102 | -0.041 | 86.287
6 | 0.912 | 0.01082 | -0.041 | 84.341
6.5 | 0.914 | 0.01149 | -0.042 | 79.595
7 | 0.842 | 0.01275 | -0.042 | 65.984
7.5 | 0.477 | 0.05096 | -0.02 | 9.365
8 | 0.612 | 0.01423 | -0.043 | 42.991
8.5 | 0.531 | 0.05661 | -0.021 | 9.375
9 | 0.557 | 0.06072 | -0.022 | 9.178
9.5 | 0.703 | 0.01654 | -0.044 | 42.505
10 | 0.72 | 0.02035 | -0.044 | 35.371
10.5 | 0.638 | 0.07037 | -0.024 | 9.059
11 | 0.662 | 0.07973 | -0.023 | 8.308
11.5 | 0.698 | 0.06992 | -0.029 | 9.985
12 | 0.718 | 0.07926 | -0.026 | 9.063
12.5 | 0.743 | 0.08783 | -0.025 | 8.455
13 | 0.769 | 0.09395 | -0.026 | 8.185
13.5 | 0.795 | 0.0914 | -0.027 | 8.702
14 | 0.821 | 0.09881 | -0.027 | 8.307
14.5 | 0.847 | 0.10512 | -0.027 | 8.057
15 | 0.876 | 0.11099 | -0.029 | 7.889
15.5 | 0.899 | 0.11699 | -0.029 | 7.687
16 | 0.925 | 0.12031 | -0.029 | 7.688
16.5 | 0.952 | 0.1258 | -0.03 | 7.565
17 | 0.981 | 0.12992 | -0.032 | 7.55
17.5 | 1.008 | 0.13671 | -0.033 | 7.376
18 | 1.03 | 0.13393 | -0.032 | 7.687
18.5 | 1.056 | 0.13929 | -0.033 | 7.584
19 | 1.087 | 0.14446 | -0.034 | 7.523
19.5 | 1.118 | 0.14656 | -0.036 | 7.626
20 | 1.133 | 0.1523 | -0.034 | 7.442

## 88. Re 6M Mach 0.50 (2)
BIGFOIL.COM POLAR EXPORT
NACA64-211 a=0.6
NACA64-211 a=0.6 |  |  |  | Cl Max: | 1.1229 | at alpha= | 8 | deg
XFOIL ncrit=9 |  |  |  | L/D Max: | 107.467 | at alpha= | 6 | deg
Re: | 6000000 |  |  | Cd Min: | 0.27383 | at alpha= | -20 | deg
Mach: | 0.5 |  |  | Cl=0 at alpha= | -1.4279 | deg
|  |  |  | @ Cl=0.1, Cd= | 0.0043337
|  |  |  | @ Cl=0.4, Cd= | 0.0041474
|  |  |  | @ Cl=0.6, Cd= | 0.006636
alpha (deg) | Cl | Cd | Cm | Cl/Cd
-20 | -0.8567 | 0.27383 | 0.0838 | -3.1286
-19.5 | -0.8344 | 0.26555 | 0.0783 | -3.1422
-19 | -0.8119 | 0.25716 | 0.0729 | -3.1572
-18.5 | -0.7892 | 0.24907 | 0.0676 | -3.1686
-18 | -0.7683 | 0.2391 | 0.0621 | -3.2133
-17.5 | -0.747 | 0.22983 | 0.0566 | -3.2502
-17 | -0.7255 | 0.22111 | 0.0514 | -3.2812
-16.5 | -0.705 | 0.21185 | 0.046 | -3.3278
-16 | -0.6857 | 0.20212 | 0.0406 | -3.3925
-15.5 | -0.6667 | 0.1927 | 0.0353 | -3.4598
-15 | -0.6491 | 0.18306 | 0.0298 | -3.5458
-14.5 | -0.6295 | 0.17457 | 0.0248 | -3.606
-12.5 | -0.5773 | 0.13491 | 0.0026 | -4.2791
-12 | -0.5609 | 0.12746 | -0.0015 | -4.4006
-11.5 | -0.5544 | 0.11734 | -0.0072 | -4.7247
-11 | -0.5515 | 0.10692 | -0.0131 | -5.1581
-10.5 | -0.5539 | 0.09606 | -0.0196 | -5.7662
-10 | -0.5609 | 0.08496 | -0.0266 | -6.6019
-9.5 | -0.578 | 0.07271 | -0.0349 | -7.9494
-8.5 | -0.6179 | 0.04733 | -0.0561 | -13.0551
-8 | -0.6571 | 0.03962 | -0.0579 | -16.5851
-7.5 | -0.6799 | 0.03286 | -0.0545 | -20.6908
-7 | -0.6818 | 0.02478 | -0.0513 | -27.5141
-6.5 | -0.6739 | 0.01532 | -0.0471 | -43.9883
-6 | -0.6321 | 0.00991 | -0.043 | -63.7841
-5.5 | -0.5662 | 0.00837 | -0.0405 | -67.6464
-5 | -0.4963 | 0.00758 | -0.0388 | -65.4749
-4.5 | -0.4257 | 0.00705 | -0.0377 | -60.383
-4 | -0.3556 | 0.00658 | -0.037 | -54.0426
-3.5 | -0.2854 | 0.00631 | -0.0367 | -45.2298
-3 | -0.2157 | 0.00606 | -0.0365 | -35.5941
-2.5 | -0.1464 | 0.00586 | -0.0366 | -24.9829
-2 | -0.0775 | 0.00567 | -0.0369 | -13.6684
-1.5 | -0.0096 | 0.00534 | -0.0372 | -1.7978
-1 | 0.057 | 0.00475 | -0.0377 | 12
-0.5 | 0.1231 | 0.00411 | -0.0382 | 29.9513
0 | 0.1912 | 0.00397 | -0.0388 | 48.1612
0.5 | 0.2597 | 0.00393 | -0.0394 | 66.0814
1 | 0.3282 | 0.00399 | -0.0399 | 82.2556
1.5 | 0.3966 | 0.00412 | -0.0404 | 96.2621
2 | 0.4623 | 0.00465 | -0.0405 | 99.4194
2.5 | 0.524 | 0.00565 | -0.0402 | 92.7434
3 | 0.5865 | 0.00651 | -0.0397 | 90.0922
3.5 | 0.6508 | 0.00711 | -0.0391 | 91.5331
4 | 0.7176 | 0.00746 | -0.0385 | 96.193
4.5 | 0.7846 | 0.00781 | -0.0376 | 100.4609
5 | 0.852 | 0.00816 | -0.0365 | 104.4118
5.5 | 0.9186 | 0.00861 | -0.0348 | 106.6899
6 | 0.9844 | 0.00916 | -0.0326 | 107.4672
6.5 | 1.0465 | 0.00996 | -0.0293 | 105.0703
7 | 1.1002 | 0.01117 | -0.0242 | 98.496
8 | 1.1229 | 0.01818 | -0.0047 | 61.7657
8.5 | 1.105 | 0.02459 | 0.0043 | 44.937
9 | 1.0785 | 0.03143 | 0.0104 | 34.3143
9.5 | 1.0458 | 0.0394 | 0.013 | 26.5431
10 | 1.015 | 0.04836 | 0.012 | 20.9884
10.5 | 0.9823 | 0.05919 | 0.0073 | 16.5957
11 | 0.9508 | 0.07214 | -0.0009 | 13.1799
11.5 | 0.9241 | 0.08762 | -0.0122 | 10.5467
12 | 0.9084 | 0.10398 | -0.0228 | 8.7363
12.5 | 0.8908 | 0.11925 | -0.0326 | 7.47
13 | 0.8792 | 0.1337 | -0.0417 | 6.5759

## 89. Re 7M Mach 0.00 (1)
BIGFOIL.COM POLAR EXPORT
NACA64-211 a=0.6
NACA64-211 a=0.6 |  |  |  | Cl Max: | 1.084 | at alpha= | 10.5 | deg
JavaFoil+Calcfoil stall+Eppler ext transition |  |  |  | L/D Max: | 113.267 | at alpha= | 7.5 | deg
Re: | 7000000 |  |  | Cd Min: | 0.0047 | at alpha= | -0.5 | deg
Mach: | 0 |  |  | Cl=0 at alpha= | -1.3729 | deg
|  |  |  | @ Cl=0.1, Cd= | 0.0047005
|  |  |  | @ Cl=0.4, Cd= | 0.0048544
|  |  |  | @ Cl=0.6, Cd= | 0.00644
alpha (deg) | Cl | Cd | Cm | Cl/Cd
-15.5 | -0.593 | 0.11239 | -0.007 | -5.277
-15 | -0.61 | 0.10647 | -0.008 | -5.731
-14.5 | -0.626 | 0.10079 | -0.008 | -6.211
-14 | -0.641 | 0.09399 | -0.008 | -6.819
-13.5 | -0.653 | 0.08848 | -0.009 | -7.383
-13 | -0.664 | 0.08202 | -0.009 | -8.101
-12.5 | -0.672 | 0.07698 | -0.01 | -8.734
-12 | -0.68 | 0.06978 | -0.011 | -9.747
-11.5 | -0.688 | 0.06121 | -0.012 | -11.233
-11 | -0.78 | 0.01762 | -0.018 | -44.281
-10.5 | -0.817 | 0.01086 | -0.019 | -75.23
-10 | -0.808 | 0.01024 | -0.02 | -78.903
-9.5 | -0.788 | 0.00967 | -0.02 | -81.5
-9 | -0.764 | 0.00917 | -0.021 | -83.377
-8.5 | -0.735 | 0.00885 | -0.021 | -83.054
-8 | -0.701 | 0.00853 | -0.022 | -82.192
-7.5 | -0.663 | 0.00822 | -0.022 | -80.634
-7 | -0.62 | 0.00792 | -0.023 | -78.219
-6.5 | -0.572 | 0.00773 | -0.023 | -74.103
-6 | -0.523 | 0.00745 | -0.024 | -70.176
-5.5 | -0.471 | 0.00727 | -0.024 | -64.767
-5 | -0.418 | 0.00713 | -0.025 | -58.56
-4.5 | -0.363 | 0.00695 | -0.025 | -52.2
-4 | -0.307 | 0.00677 | -0.026 | -45.258
-3.5 | -0.249 | 0.00665 | -0.026 | -37.515
-3 | -0.192 | 0.00651 | -0.027 | -29.453
-2.5 | -0.133 | 0.00634 | -0.027 | -21.003
-2 | -0.074 | 0.00513 | -0.028 | -14.516
-1.5 | -0.015 | 0.00475 | -0.028 | -3.251
-1 | 0.044 | 0.00471 | -0.029 | 9.282
-0.5 | 0.103 | 0.0047 | -0.029 | 21.916
0 | 0.162 | 0.00473 | -0.03 | 34.316
0.5 | 0.222 | 0.00476 | -0.03 | 46.555
1 | 0.281 | 0.00478 | -0.031 | 58.68
1.5 | 0.34 | 0.00481 | -0.031 | 70.653
2 | 0.398 | 0.00485 | -0.032 | 82.028
2.5 | 0.457 | 0.00498 | -0.032 | 91.727
3 | 0.515 | 0.00555 | -0.033 | 92.73
3.5 | 0.572 | 0.00564 | -0.033 | 101.39
4 | 0.628 | 0.00724 | -0.034 | 86.666
4.5 | 0.683 | 0.0074 | -0.034 | 92.357
5 | 0.737 | 0.00763 | -0.035 | 96.596
5.5 | 0.79 | 0.00792 | -0.035 | 99.667
6 | 0.839 | 0.00815 | -0.036 | 102.978
6.5 | 0.886 | 0.00797 | -0.036 | 111.111
7 | 0.928 | 0.00826 | -0.037 | 112.32
7.5 | 0.967 | 0.00853 | -0.037 | 113.267
8 | 1 | 0.0101 | -0.038 | 99.043
8.5 | 1.029 | 0.01035 | -0.038 | 99.45
9 | 1.052 | 0.01091 | -0.039 | 96.36
9.5 | 1.068 | 0.01143 | -0.039 | 93.452
10 | 1.079 | 0.0121 | -0.039 | 89.22
10.5 | 1.084 | 0.01272 | -0.04 | 85.248
11 | 1.083 | 0.01348 | -0.04 | 80.351
11.5 | 1.075 | 0.01469 | -0.04 | 73.2
12 | 1.061 | 0.01612 | -0.041 | 65.804
12.5 | 1.037 | 0.01818 | -0.041 | 57.012
13 | 0.988 | 0.02402 | -0.04 | 41.156
13.5 | 0.855 | 0.07052 | -0.03 | 12.119
14 | 0.808 | 0.08805 | -0.026 | 9.181
14.5 | 0.777 | 0.09529 | -0.025 | 8.159
15 | 0.746 | 0.1021 | -0.025 | 7.306
15.5 | 0.714 | 0.10933 | -0.024 | 6.529

## 90. Re 7M Mach 0.00 (2)
BIGFOIL.COM POLAR EXPORT
NACA64-211 a=0.6
NACA64-211 a=0.6 |  |  |  | Cl Max: | 1.7302 | at alpha= | 19 | deg
XFOIL ncrit=9 |  |  |  | L/D Max: | 120.383 | at alpha= | 8 | deg
Re: | 7000000 |  |  | Cd Min: | 0.05417 | at alpha= | 20 | deg
Mach: | 0 |  |  | Cl=0 at alpha= | -1.4127 | deg
|  |  |  | @ Cl=0.1, Cd= | 0.0040469
|  |  |  | @ Cl=0.4, Cd= | 0.0047236
|  |  |  | @ Cl=0.6, Cd= | 0.0065076
alpha (deg) | Cl | Cd | Cm | Cl/Cd
-20 | -1.5401 | 0.05136 | -0.045 | -29.9864
-19.5 | -1.5665 | 0.04235 | -0.0491 | -36.9894
-19 | -1.5839 | 0.03537 | -0.0511 | -44.7809
-18.5 | -1.5922 | 0.03023 | -0.0511 | -52.6695
-18 | -1.5948 | 0.02639 | -0.0493 | -60.432
-17.5 | -1.59 | 0.02376 | -0.0462 | -66.9192
-17 | -1.5847 | 0.02187 | -0.0411 | -72.46
-16.5 | -1.5652 | 0.02047 | -0.037 | -76.4631
-16 | -1.5322 | 0.01916 | -0.0349 | -79.9687
-15.5 | -1.4943 | 0.018 | -0.0333 | -83.0167
-15 | -1.4527 | 0.01697 | -0.0321 | -85.604
-14.5 | -1.4092 | 0.01598 | -0.0311 | -88.1852
-14 | -1.3647 | 0.01498 | -0.0301 | -91.1015
-13.5 | -1.3215 | 0.01404 | -0.0287 | -94.1239
-13 | -1.2753 | 0.0132 | -0.0278 | -96.6136
-12.5 | -1.2263 | 0.01252 | -0.0272 | -97.9473
-12 | -1.1757 | 0.01191 | -0.0269 | -98.7154
-11.5 | -1.1241 | 0.01138 | -0.0267 | -98.7786
-11 | -1.0717 | 0.01089 | -0.0265 | -98.4114
-10.5 | -1.0185 | 0.01045 | -0.0265 | -97.4641
-10 | -0.9662 | 0.00979 | -0.0263 | -98.6925
-9.5 | -0.9129 | 0.00925 | -0.0263 | -98.6919
-9 | -0.8586 | 0.00882 | -0.0263 | -97.3469
-8.5 | -0.8037 | 0.00843 | -0.0265 | -95.3381
-8 | -0.7484 | 0.00809 | -0.0266 | -92.5093
-7.5 | -0.6927 | 0.00781 | -0.0269 | -88.694
-7 | -0.6371 | 0.00744 | -0.0271 | -85.6317
-6.5 | -0.5811 | 0.00709 | -0.0273 | -81.9605
-6 | -0.5247 | 0.00682 | -0.0276 | -76.9355
-5 | -0.411 | 0.00637 | -0.0283 | -64.5212
-4.5 | -0.3541 | 0.00614 | -0.0287 | -57.671
-4 | -0.2968 | 0.00597 | -0.0291 | -49.7152
-3.5 | -0.2395 | 0.00577 | -0.0296 | -41.5078
-3 | -0.182 | 0.00562 | -0.03 | -32.3843
-2.5 | -0.1244 | 0.00545 | -0.0305 | -22.8257
-2 | -0.067 | 0.00524 | -0.0309 | -12.7863
-1.5 | -0.0099 | 0.00493 | -0.0314 | -2.0081
-1 | 0.0468 | 0.00448 | -0.0319 | 10.4464
-0.5 | 0.1033 | 0.00402 | -0.0325 | 25.6965
0 | 0.1605 | 0.00382 | -0.033 | 42.0157
0.5 | 0.2182 | 0.00378 | -0.0335 | 57.7249
1 | 0.2757 | 0.00386 | -0.034 | 71.4249
1.5 | 0.3331 | 0.00399 | -0.0345 | 83.4837
2 | 0.388 | 0.00459 | -0.0348 | 84.5316
2.5 | 0.4428 | 0.0052 | -0.0351 | 85.1538
3 | 0.4976 | 0.00577 | -0.0353 | 86.2392
3.5 | 0.5527 | 0.00619 | -0.0356 | 89.2892
4 | 0.6078 | 0.00656 | -0.0357 | 92.6524
4.5 | 0.6634 | 0.00681 | -0.036 | 97.4156
5 | 0.719 | 0.00703 | -0.0362 | 102.276
5.5 | 0.7744 | 0.00724 | -0.0364 | 106.9613
6 | 0.8292 | 0.00751 | -0.0365 | 110.4128
6.5 | 0.8838 | 0.00776 | -0.0366 | 113.8918
7 | 0.9375 | 0.00807 | -0.0365 | 116.171
7.5 | 0.9899 | 0.00838 | -0.0362 | 118.1265
8 | 1.0377 | 0.00862 | -0.0347 | 120.3828
8.5 | 1.0937 | 0.00909 | -0.0354 | 120.319
9 | 1.1455 | 0.00959 | -0.0351 | 119.4473
9.5 | 1.1972 | 0.01004 | -0.0349 | 119.243
10 | 1.2476 | 0.01058 | -0.0344 | 117.9206
10.5 | 1.2964 | 0.01122 | -0.0338 | 115.5437
11 | 1.3439 | 0.0119 | -0.0329 | 112.9328
11.5 | 1.3912 | 0.01252 | -0.0321 | 111.1182
12 | 1.4369 | 0.01319 | -0.031 | 108.9386
12.5 | 1.4802 | 0.01395 | -0.0296 | 106.1075
13 | 1.52 | 0.01484 | -0.0278 | 102.4259
13.5 | 1.5561 | 0.01583 | -0.0254 | 98.3007
14 | 1.5765 | 0.01698 | -0.0202 | 92.8445
14.5 | 1.6003 | 0.01806 | -0.0162 | 88.6102
15 | 1.6238 | 0.01938 | -0.0128 | 83.7874
15.5 | 1.6473 | 0.02085 | -0.0099 | 79.0072
16 | 1.6679 | 0.02268 | -0.007 | 73.5406
16.5 | 1.6862 | 0.02483 | -0.0044 | 67.9098
17 | 1.7025 | 0.02728 | -0.0022 | 62.4084
17.5 | 1.7146 | 0.03024 | -0.0002 | 56.6997
18 | 1.7223 | 0.03381 | 0.0014 | 50.9406
18.5 | 1.7296 | 0.03763 | 0.0025 | 45.9633
19 | 1.7302 | 0.04244 | 0.0029 | 40.7681
19.5 | 1.7243 | 0.04846 | 0.0026 | 35.5819
20 | 1.7245 | 0.05417 | 0.0015 | 31.835

## 91. Re 7M Mach 0.10 (1)
BIGFOIL.COM POLAR EXPORT
NACA64-211 a=0.6
NACA64-211 a=0.6 |  |  |  | Cl Max: | 1.075 | at alpha= | 10.5 | deg
JavaFoil+Calcfoil stall+Eppler ext transition |  |  |  | L/D Max: | 112.688 | at alpha= | 7 | deg
Re: | 7000000 |  |  | Cd Min: | 0.00471 | at alpha= | -0.5 | deg
Mach: | 0.1 |  |  | Cl=0 at alpha= | -1.3667 | deg
|  |  |  | @ Cl=0.1, Cd= | 0.0047105
|  |  |  | @ Cl=0.4, Cd= | 0.00488
|  |  |  | @ Cl=0.6, Cd= | 0.0063598
alpha (deg) | Cl | Cd | Cm | Cl/Cd
-15.5 | -0.554 | 0.11401 | -0.007 | -4.859
-15 | -0.574 | 0.1088 | -0.008 | -5.277
-14.5 | -0.593 | 0.10232 | -0.008 | -5.8
-14 | -0.611 | 0.09611 | -0.008 | -6.361
-13.5 | -0.627 | 0.08989 | -0.009 | -6.98
-13 | -0.64 | 0.08593 | -0.009 | -7.45
-12.5 | -0.652 | 0.07837 | -0.009 | -8.323
-12 | -0.662 | 0.07197 | -0.01 | -9.202
-11.5 | -0.669 | 0.06545 | -0.011 | -10.222
-11 | -0.675 | 0.05764 | -0.013 | -11.717
-10.5 | -0.803 | 0.01119 | -0.019 | -71.799
-10 | -0.801 | 0.01043 | -0.02 | -76.838
-9.5 | -0.784 | 0.00977 | -0.021 | -80.251
-9 | -0.762 | 0.00929 | -0.021 | -82.011
-8.5 | -0.734 | 0.00894 | -0.022 | -82.144
-8 | -0.701 | 0.00855 | -0.022 | -82.003
-7.5 | -0.664 | 0.00825 | -0.023 | -80.434
-7 | -0.621 | 0.00799 | -0.023 | -77.725
-6.5 | -0.574 | 0.00774 | -0.023 | -74.227
-6 | -0.525 | 0.00752 | -0.024 | -69.797
-5.5 | -0.473 | 0.00731 | -0.024 | -64.665
-5 | -0.419 | 0.00713 | -0.025 | -58.806
-4.5 | -0.364 | 0.00695 | -0.025 | -52.397
-4 | -0.308 | 0.00677 | -0.026 | -45.489
-3.5 | -0.251 | 0.00664 | -0.026 | -37.721
-3 | -0.193 | 0.0065 | -0.027 | -29.63
-2.5 | -0.134 | 0.00636 | -0.028 | -21.06
-2 | -0.075 | 0.00513 | -0.028 | -14.591
-1.5 | -0.016 | 0.00476 | -0.029 | -3.263
-1 | 0.044 | 0.00472 | -0.029 | 9.302
-0.5 | 0.103 | 0.00471 | -0.03 | 21.955
0 | 0.163 | 0.00472 | -0.03 | 34.567
0.5 | 0.223 | 0.00475 | -0.031 | 46.893
1 | 0.282 | 0.00477 | -0.031 | 59.102
1.5 | 0.342 | 0.00482 | -0.032 | 70.919
2 | 0.4 | 0.00488 | -0.032 | 81.929
2.5 | 0.459 | 0.00497 | -0.033 | 92.409
3 | 0.517 | 0.00556 | -0.033 | 92.956
3.5 | 0.574 | 0.00563 | -0.034 | 101.967
4 | 0.631 | 0.00723 | -0.034 | 87.19
4.5 | 0.686 | 0.00745 | -0.035 | 92.11
5 | 0.741 | 0.00771 | -0.035 | 96.074
5.5 | 0.793 | 0.00792 | -0.036 | 100.135
6 | 0.843 | 0.00825 | -0.036 | 102.161
6.5 | 0.889 | 0.00797 | -0.037 | 111.499
7 | 0.931 | 0.00826 | -0.037 | 112.688
7.5 | 0.969 | 0.00862 | -0.038 | 112.402
8 | 1.002 | 0.01014 | -0.038 | 98.81
8.5 | 1.029 | 0.01046 | -0.038 | 98.322
9 | 1.05 | 0.01103 | -0.039 | 95.18
9.5 | 1.064 | 0.01157 | -0.039 | 92.021
10 | 1.073 | 0.01226 | -0.04 | 87.466
10.5 | 1.075 | 0.01292 | -0.04 | 83.174
11 | 1.07 | 0.01373 | -0.04 | 77.921
11.5 | 1.057 | 0.01507 | -0.041 | 70.184
12 | 1.038 | 0.01675 | -0.041 | 61.957
12.5 | 1.006 | 0.01962 | -0.04 | 51.269
13 | 0.893 | 0.04769 | -0.035 | 18.728
13.5 | 0.807 | 0.08312 | -0.026 | 9.708
14 | 0.771 | 0.09201 | -0.025 | 8.385
14.5 | 0.738 | 0.09829 | -0.024 | 7.504
15 | 0.703 | 0.10464 | -0.024 | 6.718
15.5 | 0.668 | 0.11163 | -0.023 | 5.98

## 92. Re 7M Mach 0.10 (2)
BIGFOIL.COM POLAR EXPORT
NACA64-211 a=0.6
NACA64-211 a=0.6 |  |  |  | Cl Max: | 1.7053 | at alpha= | 18.5 | deg
XFOIL ncrit=9 |  |  |  | L/D Max: | 120.196 | at alpha= | 8 | deg
Re: | 7000000 |  |  | Cd Min: | 0.08157 | at alpha= | -20 | deg
Mach: | 0.1 |  |  | Cl=0 at alpha= | -1.4132 | deg
|  |  |  | @ Cl=0.1, Cd= | 0.0040523
|  |  |  | @ Cl=0.4, Cd= | 0.0047074
|  |  |  | @ Cl=0.6, Cd= | 0.0065119
alpha (deg) | Cl | Cd | Cm | Cl/Cd
-20 | -1.3761 | 0.08157 | -0.0274 | -16.8702
-19.5 | -1.4589 | 0.05977 | -0.0425 | -24.4086
-19 | -1.503 | 0.04742 | -0.0497 | -31.6955
-18.5 | -1.5318 | 0.03851 | -0.0534 | -39.7767
-18 | -1.5488 | 0.03207 | -0.0543 | -48.2944
-17.5 | -1.5532 | 0.02776 | -0.053 | -55.951
-17 | -1.5541 | 0.02455 | -0.0498 | -63.3035
-16.5 | -1.5521 | 0.02238 | -0.0444 | -69.3521
-16 | -1.5348 | 0.02069 | -0.0398 | -74.1808
-15.5 | -1.5017 | 0.0192 | -0.0374 | -78.2135
-15 | -1.4626 | 0.01793 | -0.0356 | -81.5728
-14.5 | -1.4203 | 0.01677 | -0.0342 | -84.6929
-13.5 | -1.3307 | 0.01488 | -0.0314 | -89.4288
-13 | -1.2857 | 0.01379 | -0.0301 | -93.2342
-12.5 | -1.2369 | 0.01295 | -0.0292 | -95.5135
-12 | -1.1862 | 0.01225 | -0.0286 | -96.8327
-11.5 | -1.1341 | 0.01165 | -0.0282 | -97.3476
-11 | -1.0811 | 0.0111 | -0.0279 | -97.3964
-10.5 | -1.0273 | 0.01062 | -0.0277 | -96.7326
-10 | -0.9738 | 0.01005 | -0.0274 | -96.8955
-9.5 | -0.9202 | 0.0094 | -0.0272 | -97.8936
-9 | -0.8654 | 0.00894 | -0.0271 | -96.8009
-8.5 | -0.81 | 0.00852 | -0.0272 | -95.0704
-8 | -0.7541 | 0.00816 | -0.0272 | -92.4142
-7.5 | -0.6978 | 0.00786 | -0.0274 | -88.7786
-7 | -0.6415 | 0.00752 | -0.0276 | -85.3059
-6.5 | -0.5852 | 0.00713 | -0.0277 | -82.0757
-6 | -0.5283 | 0.00685 | -0.028 | -77.1241
-5.5 | -0.4711 | 0.00662 | -0.0283 | -71.1631
-5 | -0.4137 | 0.00639 | -0.0286 | -64.7418
-4.5 | -0.3564 | 0.00615 | -0.029 | -57.9512
-4 | -0.2986 | 0.00598 | -0.0294 | -49.9331
-3.5 | -0.2409 | 0.00578 | -0.0298 | -41.6782
-2.5 | -0.1252 | 0.00546 | -0.0306 | -22.9304
-2 | -0.0674 | 0.00525 | -0.0311 | -12.8381
-1.5 | -0.0099 | 0.00494 | -0.0316 | -2.004
-1 | 0.0471 | 0.00448 | -0.0321 | 10.5134
-0.5 | 0.104 | 0.00402 | -0.0327 | 25.8706
0 | 0.1615 | 0.00382 | -0.0332 | 42.2775
0.5 | 0.2195 | 0.00378 | -0.0337 | 58.0688
1 | 0.2773 | 0.00386 | -0.0342 | 71.8394
1.5 | 0.3351 | 0.00399 | -0.0347 | 83.985
2 | 0.3903 | 0.0046 | -0.035 | 84.8478
2.5 | 0.4454 | 0.00521 | -0.0353 | 85.4894
3 | 0.5004 | 0.00579 | -0.0355 | 86.4249
3.5 | 0.5559 | 0.00621 | -0.0357 | 89.5169
4 | 0.6114 | 0.00659 | -0.0359 | 92.7769
4.5 | 0.6674 | 0.00684 | -0.0361 | 97.5731
5 | 0.7234 | 0.00706 | -0.0363 | 102.4646
5.5 | 0.7792 | 0.00727 | -0.0364 | 107.1802
6 | 0.8343 | 0.00755 | -0.0365 | 110.5033
6.5 | 0.8894 | 0.00781 | -0.0365 | 113.8796
7 | 0.9434 | 0.00813 | -0.0364 | 116.0394
7.5 | 0.9964 | 0.00843 | -0.036 | 118.1969
8 | 1.0445 | 0.00869 | -0.0345 | 120.1956
8.5 | 1.1007 | 0.0092 | -0.035 | 119.6413
9 | 1.1532 | 0.00968 | -0.0346 | 119.1322
9.5 | 1.2053 | 0.01017 | -0.0342 | 118.5152
10 | 1.2558 | 0.01075 | -0.0336 | 116.8186
10.5 | 1.3045 | 0.01145 | -0.0327 | 113.9301
11 | 1.3529 | 0.01209 | -0.0318 | 111.9024
11.5 | 1.4002 | 0.01275 | -0.0308 | 109.8196
12 | 1.4455 | 0.0135 | -0.0294 | 107.0741
12.5 | 1.4875 | 0.01437 | -0.0276 | 103.5143
13 | 1.5252 | 0.01541 | -0.0251 | 98.9747
13.5 | 1.5549 | 0.01646 | -0.0213 | 94.4654
14 | 1.5759 | 0.01759 | -0.0163 | 89.5907
14.5 | 1.6003 | 0.01884 | -0.0125 | 84.9416
15 | 1.623 | 0.0204 | -0.0091 | 79.5588
15.5 | 1.6448 | 0.02217 | -0.0061 | 74.1903
16 | 1.6636 | 0.02432 | -0.0032 | 68.4046
16.5 | 1.6792 | 0.02689 | -0.0006 | 62.447
17 | 1.6924 | 0.02984 | 0.0015 | 56.7158
17.5 | 1.7006 | 0.03343 | 0.0034 | 50.8705
18 | 1.7035 | 0.03777 | 0.0046 | 45.1019
18.5 | 1.7053 | 0.04257 | 0.0052 | 40.0587
19 | 1.7004 | 0.04858 | 0.0048 | 35.0021
19.5 | 1.6876 | 0.05612 | 0.0033 | 30.0713
20 | 1.6758 | 0.06417 | 0.0006 | 26.115

## 93. Re 7M Mach 0.25 (1)
BIGFOIL.COM POLAR EXPORT
NACA64-211 a=0.6
NACA64-211 a=0.6 |  |  |  | Cl Max: | 1.027 | at alpha= | 9 | deg
JavaFoil+Calcfoil stall+Eppler ext transition |  |  |  | L/D Max: | 110.423 | at alpha= | 6.5 | deg
Re: | 7000000 |  |  | Cd Min: | 0.00472 | at alpha= | -0.5 | deg
Mach: | 0.25 |  |  | Cl=0 at alpha= | -1.3688 | deg
|  |  |  | @ Cl=0.1, Cd= | 0.004721
|  |  |  | @ Cl=0.4, Cd= | 0.0048908
|  |  |  | @ Cl=0.6, Cd= | 0.10333
alpha (deg) | Cl | Cd | Cm | Cl/Cd
-14.5 | -0.284 | 0.10861 | -0.008 | -2.616
-14 | -0.342 | 0.10244 | -0.008 | -3.336
-13.5 | -0.394 | 0.0957 | -0.008 | -4.118
-13 | -0.441 | 0.09042 | -0.009 | -4.881
-12.5 | -0.483 | 0.08691 | -0.009 | -5.562
-12 | -0.52 | 0.08047 | -0.009 | -6.466
-11.5 | -0.551 | 0.07581 | -0.009 | -7.262
-11 | -0.575 | 0.07062 | -0.01 | -8.136
-10.5 | -0.592 | 0.06477 | -0.011 | -9.146
-10 | -0.61 | 0.0544 | -0.013 | -11.216
-9.5 | -0.738 | 0.01078 | -0.021 | -68.499
-9 | -0.738 | 0.00993 | -0.022 | -74.334
-8.5 | -0.722 | 0.00938 | -0.022 | -76.95
-8 | -0.698 | 0.00898 | -0.023 | -77.738
-7.5 | -0.667 | 0.00858 | -0.023 | -77.743
-7 | -0.628 | 0.00824 | -0.024 | -76.169
-6.5 | -0.583 | 0.00797 | -0.024 | -73.144
-6 | -0.534 | 0.00771 | -0.025 | -69.294
-5.5 | -0.483 | 0.00744 | -0.025 | -64.909
-5 | -0.429 | 0.00726 | -0.026 | -59.137
-4.5 | -0.373 | 0.00704 | -0.026 | -52.983
-4 | -0.316 | 0.00684 | -0.027 | -46.161
-3.5 | -0.257 | 0.00671 | -0.027 | -38.363
-3 | -0.198 | 0.00657 | -0.028 | -30.091
-2.5 | -0.138 | 0.00646 | -0.028 | -21.306
-2 | -0.077 | 0.0052 | -0.029 | -14.783
-1.5 | -0.016 | 0.00479 | -0.029 | -3.331
-1 | 0.045 | 0.00473 | -0.03 | 9.54
-0.5 | 0.106 | 0.00472 | -0.03 | 22.513
0 | 0.168 | 0.00475 | -0.031 | 35.262
0.5 | 0.229 | 0.00478 | -0.031 | 47.821
1 | 0.29 | 0.0048 | -0.032 | 60.389
1.5 | 0.351 | 0.00485 | -0.032 | 72.401
2 | 0.411 | 0.0049 | -0.033 | 83.832
2.5 | 0.471 | 0.005 | -0.034 | 94.199
3 | 0.531 | 0.00532 | -0.034 | 99.768
3.5 | 0.59 | 0.00577 | -0.035 | 102.119
4 | 0.647 | 0.0074 | -0.035 | 87.481
4.5 | 0.704 | 0.00758 | -0.036 | 92.856
5 | 0.759 | 0.00787 | -0.036 | 96.483
5.5 | 0.812 | 0.00817 | -0.037 | 99.411
6 | 0.861 | 0.00792 | -0.037 | 108.764
6.5 | 0.905 | 0.0082 | -0.038 | 110.423
7 | 0.944 | 0.00856 | -0.038 | 110.371
7.5 | 0.977 | 0.01023 | -0.039 | 95.487
8 | 1.002 | 0.01073 | -0.039 | 93.451
8.5 | 1.019 | 0.01123 | -0.039 | 90.777
9 | 1.027 | 0.01181 | -0.04 | 87.009
9.5 | 1.025 | 0.01249 | -0.04 | 82.06
10 | 1.012 | 0.0135 | -0.041 | 74.955
10.5 | 0.989 | 0.01443 | -0.041 | 68.582
11 | 0.952 | 0.01625 | -0.041 | 58.593
11.5 | 0.771 | 0.0683 | -0.026 | 11.284
12 | 0.725 | 0.07753 | -0.023 | 9.345
12.5 | 0.675 | 0.08384 | -0.022 | 8.045
13 | 0.611 | 0.09019 | -0.022 | 6.773
13.5 | 0.541 | 0.09582 | -0.022 | 5.65
14 | 0.467 | 0.10333 | -0.022 | 4.519

## 94. Re 7M Mach 0.25 (2)
BIGFOIL.COM POLAR EXPORT
NACA64-211 a=0.6
NACA64-211 a=0.6 |  |  |  | Cl Max: | 1.5505 | at alpha= | 14.5 | deg
XFOIL ncrit=9 |  |  |  | L/D Max: | 118.035 | at alpha= | 8 | deg
Re: | 7000000 |  |  | Cd Min: | 0.22441 | at alpha= | 20 | deg
Mach: | 0.25 |  |  | Cl=0 at alpha= | -1.416 | deg
|  |  |  | @ Cl=0.1, Cd= | 0.0042272
|  |  |  | @ Cl=0.4, Cd= | 0.0045962
|  |  |  | @ Cl=0.6, Cd= | 0.0065292
alpha (deg) | Cl | Cd | Cm | Cl/Cd
-18.5 | -0.7419 | 0.21919 | 0.0527 | -3.3847
-17 | -0.7164 | 0.18654 | 0.0353 | -3.8405
-16.5 | -0.698 | 0.18021 | 0.0312 | -3.8733
-16 | -1.1377 | 0.07216 | -0.038 | -15.7664
-15.5 | -1.1963 | 0.05398 | -0.0523 | -22.1619
-15 | -1.232 | 0.04294 | -0.0594 | -28.6912
-14.5 | -1.2615 | 0.03478 | -0.0622 | -36.2708
-14 | -1.296 | 0.0285 | -0.0599 | -45.4737
-13.5 | -1.3212 | 0.02429 | -0.0521 | -54.3928
-13 | -1.3067 | 0.02092 | -0.0472 | -62.4618
-12.5 | -1.2733 | 0.01835 | -0.0436 | -69.3896
-12 | -1.2288 | 0.01646 | -0.041 | -74.6537
-11.5 | -1.1842 | 0.01428 | -0.0384 | -82.9272
-11 | -1.13 | 0.01319 | -0.0367 | -85.671
-10.5 | -1.0744 | 0.01222 | -0.0353 | -87.9214
-10 | -1.0176 | 0.01139 | -0.0341 | -89.3415
-9.5 | -0.9597 | 0.01072 | -0.0331 | -89.5243
-9 | -0.9033 | 0.00979 | -0.0321 | -92.2676
-8 | -0.7859 | 0.00867 | -0.0309 | -90.6459
-7.5 | -0.7266 | 0.00824 | -0.0306 | -88.1796
-7 | -0.6672 | 0.00785 | -0.0303 | -84.9936
-6.5 | -0.608 | 0.00741 | -0.0301 | -82.0513
-6 | -0.5485 | 0.00703 | -0.03 | -78.0228
-5.5 | -0.4887 | 0.00675 | -0.0301 | -72.4
-5 | -0.4287 | 0.00652 | -0.0302 | -65.7515
-4.5 | -0.369 | 0.00624 | -0.0304 | -59.1346
-4 | -0.309 | 0.00604 | -0.0306 | -51.1589
-3.5 | -0.249 | 0.00585 | -0.0309 | -42.5641
-3 | -0.189 | 0.00568 | -0.0313 | -33.2746
-2.5 | -0.1291 | 0.00552 | -0.0317 | -23.3877
-2 | -0.0693 | 0.00532 | -0.0321 | -13.0263
-1.5 | -0.0099 | 0.00499 | -0.0326 | -1.984
-1 | 0.049 | 0.00453 | -0.0331 | 10.8168
0 | 0.1669 | 0.00383 | -0.0342 | 43.577
0.5 | 0.2268 | 0.00379 | -0.0348 | 59.8417
1 | 0.2866 | 0.00388 | -0.0353 | 73.866
1.5 | 0.3462 | 0.00401 | -0.0358 | 86.3342
2 | 0.4031 | 0.00463 | -0.036 | 87.0626
2.5 | 0.4598 | 0.00529 | -0.0362 | 86.9187
3 | 0.5164 | 0.0059 | -0.0364 | 87.5254
3.5 | 0.5737 | 0.00636 | -0.0364 | 90.2044
4 | 0.6312 | 0.00673 | -0.0365 | 93.789
4.5 | 0.6895 | 0.00696 | -0.0366 | 99.0661
5 | 0.7475 | 0.00722 | -0.0366 | 103.5319
5.5 | 0.8055 | 0.00746 | -0.0366 | 107.9759
6.5 | 0.9202 | 0.00806 | -0.0361 | 114.1687
7 | 0.9765 | 0.00844 | -0.0355 | 115.6991
7.5 | 1.0321 | 0.00877 | -0.0348 | 117.6853
8 | 1.0812 | 0.00916 | -0.0325 | 118.0349
8.5 | 1.1406 | 0.00971 | -0.0325 | 117.4665
9 | 1.1953 | 0.01029 | -0.0315 | 116.1613
9.5 | 1.2478 | 0.01103 | -0.0301 | 113.1278
10 | 1.2992 | 0.01181 | -0.0285 | 110.0085
10.5 | 1.3497 | 0.01259 | -0.0266 | 107.2041
11 | 1.397 | 0.01353 | -0.0242 | 103.252
11.5 | 1.4402 | 0.01463 | -0.0212 | 98.4416
12 | 1.4717 | 0.01615 | -0.0164 | 91.1269
12.5 | 1.4933 | 0.01749 | -0.0102 | 85.3802
13 | 1.5155 | 0.01921 | -0.0051 | 78.8912
13.5 | 1.5366 | 0.0213 | -0.0006 | 72.1408
14 | 1.5481 | 0.02431 | 0.004 | 63.6816
14.5 | 1.5505 | 0.02833 | 0.008 | 54.73
15 | 1.5445 | 0.03343 | 0.0111 | 46.201
15.5 | 1.5412 | 0.03878 | 0.0127 | 39.7421
16 | 1.5258 | 0.04589 | 0.013 | 33.2491
16.5 | 1.4975 | 0.05542 | 0.0109 | 27.0209
17 | 1.4716 | 0.06596 | 0.0067 | 22.3105
17.5 | 1.4275 | 0.08057 | -0.0012 | 17.7175
18 | 1.3836 | 0.09731 | -0.0117 | 14.2185
18.5 | 1.3326 | 0.1173 | -0.0252 | 11.3606
19 | 1.2368 | 0.1478 | -0.0456 | 8.3681
20 | 1.0293 | 0.22441 | -0.096 | 4.5867

## 95. Re 7M Mach 0.50 (1)
BIGFOIL.COM POLAR EXPORT
NACA64-211 a=0.6
NACA64-211 a=0.6 |  |  |  | Cl Max: | 1.134 | at alpha= | 20 | deg
JavaFoil+Calcfoil stall+Eppler ext transition |  |  |  | L/D Max: | 106.882 | at alpha= | 2.5 | deg
Re: | 7000000 |  |  | Cd Min: | 0.00471 | at alpha= | 1.5 | deg
Mach: | 0.5 |  |  | Cl=0 at alpha= | -1.3677 | deg
|  |  |  | @ Cl=0.1, Cd= | 0.0048255
|  |  |  | @ Cl=0.4, Cd= | 0.0047208
|  |  |  | @ Cl=0.6, Cd= | 0.00594
alpha (deg) | Cl | Cd | Cm | Cl/Cd
-20 | -1.008 | 0.15334 | -0.008 | -6.573
-19.5 | -0.981 | 0.14787 | -0.008 | -6.637
-19 | -0.955 | 0.14351 | -0.008 | -6.654
-18.5 | -0.932 | 0.13966 | -0.009 | -6.671
-18 | -0.903 | 0.13352 | -0.009 | -6.763
-17.5 | -0.874 | 0.12885 | -0.009 | -6.783
-17 | -0.847 | 0.12604 | -0.009 | -6.72
-16.5 | -0.821 | 0.12194 | -0.009 | -6.73
-16 | -0.795 | 0.11882 | -0.01 | -6.693
-15.5 | -0.767 | 0.11518 | -0.01 | -6.659
-15 | -0.74 | 0.10409 | -0.01 | -7.111
-14.5 | -0.714 | 0.09837 | -0.01 | -7.253
-14 | -0.687 | 0.09237 | -0.01 | -7.44
-13.5 | -0.659 | 0.09852 | -0.01 | -6.689
-13 | -0.632 | 0.09327 | -0.01 | -6.773
-12.5 | -0.603 | 0.10291 | -0.01 | -5.861
-12 | -0.58 | 0.07654 | -0.012 | -7.577
-11.5 | -0.558 | 0.06667 | -0.013 | -8.365
-11 | -0.539 | 0.05648 | -0.015 | -9.54
-10.5 | -0.496 | 0.07254 | -0.011 | -6.834
-10 | -0.47 | 0.0647 | -0.012 | -7.257
-9.5 | -0.444 | 0.0587 | -0.013 | -7.561
-9 | -0.469 | 0.0216 | -0.022 | -21.727
-8.5 | -0.477 | 0.01081 | -0.025 | -44.144
-8 | -0.36 | 0.05686 | -0.011 | -6.328
-7.5 | -0.333 | 0.04907 | -0.012 | -6.792
-7 | -0.308 | 0.04366 | -0.015 | -7.055
-6.5 | -0.423 | 0.03997 | -0.016 | -10.574
-6 | -0.535 | 0.00877 | -0.028 | -61.054
-5.5 | -0.507 | 0.00831 | -0.028 | -61.016
-5 | -0.462 | 0.0079 | -0.029 | -58.535
-4.5 | -0.408 | 0.00756 | -0.029 | -53.981
-4 | -0.348 | 0.00731 | -0.03 | -47.655
-3.5 | -0.285 | 0.00704 | -0.03 | -40.517
-3 | -0.22 | 0.00683 | -0.031 | -32.197
-2.5 | -0.153 | 0.00667 | -0.032 | -23.004
-2 | -0.086 | 0.00652 | -0.032 | -13.159
-1.5 | -0.018 | 0.00487 | -0.033 | -3.66
-1 | 0.05 | 0.00484 | -0.033 | 10.426
-0.5 | 0.119 | 0.00482 | -0.034 | 24.691
0 | 0.187 | 0.00484 | -0.035 | 38.74
0.5 | 0.256 | 0.00488 | -0.035 | 52.463
1 | 0.324 | 0.00492 | -0.036 | 65.941
1.5 | 0.392 | 0.00471 | -0.036 | 83.251
2 | 0.459 | 0.0048 | -0.037 | 95.585
2.5 | 0.526 | 0.00492 | -0.037 | 106.882
3 | 0.592 | 0.00568 | -0.038 | 104.188
3.5 | 0.656 | 0.00776 | -0.039 | 84.586
4 | 0.719 | 0.0076 | -0.039 | 94.564
4.5 | 0.778 | 0.00794 | -0.04 | 97.982
5 | 0.833 | 0.00831 | -0.04 | 100.229
5.5 | 0.88 | 0.00993 | -0.041 | 88.657
6 | 0.913 | 0.01054 | -0.041 | 86.636
6.5 | 0.915 | 0.01128 | -0.042 | 81.183
7 | 0.843 | 0.01243 | -0.042 | 67.763
7.5 | 0.478 | 0.05096 | -0.02 | 9.371
8 | 0.613 | 0.01395 | -0.043 | 43.967
8.5 | 0.531 | 0.05631 | -0.022 | 9.43
9 | 0.557 | 0.05961 | -0.022 | 9.352
9.5 | 0.704 | 0.01601 | -0.044 | 44.002
10 | 0.727 | 0.01863 | -0.044 | 38.994
10.5 | 0.638 | 0.07013 | -0.024 | 9.101
11 | 0.663 | 0.07947 | -0.023 | 8.336
11.5 | 0.801 | 0.0252 | -0.044 | 31.797
12 | 0.722 | 0.07648 | -0.028 | 9.445
12.5 | 0.744 | 0.08591 | -0.026 | 8.657
13 | 0.77 | 0.09164 | -0.027 | 8.408
13.5 | 0.797 | 0.08897 | -0.028 | 8.958
14 | 0.822 | 0.09728 | -0.028 | 8.452
14.5 | 0.848 | 0.10305 | -0.028 | 8.228
15 | 0.877 | 0.10807 | -0.03 | 8.114
15.5 | 0.899 | 0.11411 | -0.029 | 7.882
16 | 0.925 | 0.11735 | -0.029 | 7.883
16.5 | 0.953 | 0.12383 | -0.031 | 7.697
17 | 0.983 | 0.12701 | -0.032 | 7.737
17.5 | 1.009 | 0.13398 | -0.033 | 7.532
18 | 1.03 | 0.13324 | -0.032 | 7.728
18.5 | 1.058 | 0.13692 | -0.033 | 7.729
19 | 1.089 | 0.14021 | -0.035 | 7.77
19.5 | 1.122 | 0.14198 | -0.037 | 7.902
20 | 1.134 | 0.15081 | -0.034 | 7.517

## 96. Re 7M Mach 0.50 (2)
BIGFOIL.COM POLAR EXPORT
NACA64-211 a=0.6
NACA64-211 a=0.6 |  |  |  | Cl Max: | 1.1388 | at alpha= | 7.5 | deg
XFOIL ncrit=9 |  |  |  | L/D Max: | 110.391 | at alpha= | 6 | deg
Re: | 7000000 |  |  | Cd Min: | 0.27464 | at alpha= | -20 | deg
Mach: | 0.5 |  |  | Cl=0 at alpha= | -1.427 | deg
|  |  |  | @ Cl=0.1, Cd= | 0.0044793
|  |  |  | @ Cl=0.4, Cd= | 0.0041187
|  |  |  | @ Cl=0.6, Cd= | 0.0064555
alpha (deg) | Cl | Cd | Cm | Cl/Cd
-20 | -0.8565 | 0.27464 | 0.0839 | -3.1186
-19.5 | -0.8345 | 0.26527 | 0.0784 | -3.1459
-19 | -0.8118 | 0.25655 | 0.073 | -3.1643
-18.5 | -0.791 | 0.24701 | 0.0674 | -3.2023
-18 | -0.7701 | 0.2376 | 0.0619 | -3.2412
-17.5 | -0.7492 | 0.22828 | 0.0564 | -3.2819
-17 | -0.7269 | 0.22017 | 0.0512 | -3.3015
-16.5 | -0.706 | 0.21125 | 0.0459 | -3.342
-16 | -0.6859 | 0.20208 | 0.0406 | -3.3942
-15.5 | -0.6679 | 0.19219 | 0.0351 | -3.4752
-15 | -0.6491 | 0.18293 | 0.0298 | -3.5484
-14.5 | -0.6322 | 0.17344 | 0.0244 | -3.6451
-13 | -0.5883 | 0.14476 | 0.0082 | -4.064
-12.5 | -0.5801 | 0.13474 | 0.0029 | -4.3053
-12 | -0.5662 | 0.12627 | -0.002 | -4.484
-11.5 | -0.5598 | 0.11612 | -0.0078 | -4.8209
-11 | -0.5559 | 0.10597 | -0.0137 | -5.2458
-10.5 | -0.5605 | 0.09474 | -0.0206 | -5.9162
-10 | -0.5703 | 0.08324 | -0.0279 | -6.8513
-9.5 | -0.5818 | 0.072 | -0.0355 | -8.0806
-9 | -0.5992 | 0.05803 | -0.047 | -10.3257
-8.5 | -0.625 | 0.04651 | -0.0568 | -13.438
-8 | -0.6682 | 0.03902 | -0.0575 | -17.1246
-7.5 | -0.6948 | 0.03126 | -0.0543 | -22.2265
-6.5 | -0.6804 | 0.01434 | -0.0468 | -47.4477
-6 | -0.6345 | 0.00957 | -0.0428 | -66.3009
-5.5 | -0.5692 | 0.00794 | -0.0402 | -71.6877
-5 | -0.4981 | 0.00727 | -0.0386 | -68.5144
-4.5 | -0.4271 | 0.00679 | -0.0376 | -62.9013
-4 | -0.3565 | 0.00641 | -0.0369 | -55.6162
-3.5 | -0.2862 | 0.00613 | -0.0366 | -46.6884
-3 | -0.2163 | 0.0059 | -0.0365 | -36.661
-2.5 | -0.1469 | 0.00573 | -0.0366 | -25.637
-1.5 | -0.0098 | 0.00526 | -0.0372 | -1.8631
-1 | 0.0573 | 0.00475 | -0.0376 | 12.0632
0 | 0.1914 | 0.0039 | -0.0388 | 49.0769
0.5 | 0.2597 | 0.00387 | -0.0394 | 67.1059
1 | 0.3283 | 0.00393 | -0.0399 | 83.5369
1.5 | 0.3966 | 0.00408 | -0.0404 | 97.2059
2 | 0.4608 | 0.00481 | -0.0404 | 95.8004
2.5 | 0.5235 | 0.0057 | -0.0402 | 91.8421
3.5 | 0.6521 | 0.00697 | -0.0392 | 93.5581
4 | 0.7195 | 0.00729 | -0.0387 | 98.6968
4.5 | 0.787 | 0.00762 | -0.0379 | 103.2808
5 | 0.8545 | 0.00798 | -0.0368 | 107.0802
5.5 | 0.9221 | 0.00838 | -0.0353 | 110.0358
6 | 0.988 | 0.00895 | -0.033 | 110.3911
6.5 | 1.0529 | 0.00963 | -0.0301 | 109.3354
7 | 1.1106 | 0.01071 | -0.0256 | 103.6975
7.5 | 1.1388 | 0.01304 | -0.0169 | 87.3313
8 | 1.1327 | 0.01777 | -0.0056 | 63.7423
8.5 | 1.1162 | 0.02385 | 0.0037 | 46.8008
9 | 1.0908 | 0.03044 | 0.0103 | 35.8344
9.5 | 1.058 | 0.03825 | 0.0133 | 27.6601
10 | 1.0249 | 0.04726 | 0.0127 | 21.6864
10.5 | 0.9897 | 0.05815 | 0.0082 | 17.0198
11 | 0.9563 | 0.07114 | 0 | 13.4425
11.5 | 0.9287 | 0.0865 | -0.0112 | 10.7364
12 | 0.9138 | 0.10271 | -0.0219 | 8.8969
12.5 | 0.8971 | 0.11784 | -0.0316 | 7.6129

## 97. Re 8M Mach 0.00 (1)
BIGFOIL.COM POLAR EXPORT
NACA64-211 a=0.6
NACA64-211 a=0.6 |  |  |  | Cl Max: | 1.086 | at alpha= | 10.5 | deg
JavaFoil+Calcfoil stall+Eppler ext transition |  |  |  | L/D Max: | 115.525 | at alpha= | 7.5 | deg
Re: | 8000000 |  |  | Cd Min: | 0.00466 | at alpha= | -1 | deg
Mach: | 0 |  |  | Cl=0 at alpha= | -1.3729 | deg
|  |  |  | @ Cl=0.1, Cd= | 0.004679
|  |  |  | @ Cl=0.4, Cd= | 0.0048646
|  |  |  | @ Cl=0.6, Cd= | 0.006465
alpha (deg) | Cl | Cd | Cm | Cl/Cd
-15.5 | -0.593 | 0.112 | -0.007 | -5.297
-15 | -0.61 | 0.1066 | -0.008 | -5.725
-14.5 | -0.626 | 0.1002 | -0.008 | -6.252
-14 | -0.641 | 0.09335 | -0.009 | -6.871
-13.5 | -0.654 | 0.08786 | -0.009 | -7.444
-13 | -0.665 | 0.08225 | -0.009 | -8.08
-12.5 | -0.673 | 0.07575 | -0.01 | -8.89
-12 | -0.683 | 0.06753 | -0.011 | -10.111
-11.5 | -0.71 | 0.04761 | -0.014 | -14.915
-11 | -0.803 | 0.01328 | -0.018 | -60.449
-10.5 | -0.822 | 0.01058 | -0.02 | -77.684
-10 | -0.808 | 0.00997 | -0.02 | -81.002
-9.5 | -0.788 | 0.00948 | -0.02 | -83.157
-9 | -0.764 | 0.00899 | -0.021 | -85.038
-8.5 | -0.735 | 0.00868 | -0.021 | -84.685
-8 | -0.701 | 0.00835 | -0.022 | -84.015
-7.5 | -0.663 | 0.00808 | -0.022 | -82.041
-7 | -0.62 | 0.00779 | -0.023 | -79.546
-6.5 | -0.572 | 0.00758 | -0.023 | -75.515
-6 | -0.523 | 0.00739 | -0.024 | -70.702
-5.5 | -0.471 | 0.00717 | -0.024 | -65.66
-5 | -0.418 | 0.00702 | -0.025 | -59.469
-4.5 | -0.363 | 0.00683 | -0.025 | -53.133
-4 | -0.307 | 0.00666 | -0.026 | -46.042
-3.5 | -0.249 | 0.00653 | -0.026 | -38.182
-3 | -0.192 | 0.00641 | -0.027 | -29.915
-2.5 | -0.133 | 0.00625 | -0.027 | -21.319
-2 | -0.074 | 0.00519 | -0.028 | -14.359
-1.5 | -0.015 | 0.0047 | -0.028 | -3.283
-1 | 0.044 | 0.00466 | -0.029 | 9.367
-0.5 | 0.103 | 0.00468 | -0.029 | 22.028
0 | 0.162 | 0.00468 | -0.03 | 34.687
0.5 | 0.222 | 0.00471 | -0.03 | 47.008
1 | 0.281 | 0.00472 | -0.031 | 59.426
1.5 | 0.34 | 0.00475 | -0.031 | 71.56
2 | 0.398 | 0.00485 | -0.032 | 82.144
2.5 | 0.457 | 0.00528 | -0.032 | 86.455
3 | 0.515 | 0.00567 | -0.033 | 90.706
3.5 | 0.572 | 0.00582 | -0.033 | 98.253
4 | 0.628 | 0.00711 | -0.034 | 88.269
4.5 | 0.683 | 0.00732 | -0.034 | 93.31
5 | 0.737 | 0.0075 | -0.035 | 98.297
5.5 | 0.79 | 0.00777 | -0.035 | 101.623
6 | 0.84 | 0.00799 | -0.036 | 105.102
6.5 | 0.886 | 0.00834 | -0.036 | 106.249
7 | 0.928 | 0.00805 | -0.037 | 115.376
7.5 | 0.967 | 0.00837 | -0.037 | 115.525
8 | 1.001 | 0.00868 | -0.038 | 115.245
8.5 | 1.029 | 0.0103 | -0.038 | 99.973
9 | 1.052 | 0.01067 | -0.039 | 98.608
9.5 | 1.069 | 0.01118 | -0.039 | 95.631
10 | 1.08 | 0.01182 | -0.04 | 91.41
10.5 | 1.086 | 0.01241 | -0.04 | 87.489
11 | 1.085 | 0.01314 | -0.04 | 82.546
11.5 | 1.077 | 0.01428 | -0.04 | 75.43
12 | 1.063 | 0.0156 | -0.041 | 68.138
12.5 | 1.04 | 0.01742 | -0.041 | 59.722
13 | 0.998 | 0.02152 | -0.04 | 46.376
13.5 | 0.916 | 0.04009 | -0.037 | 22.846
14 | 0.812 | 0.08497 | -0.027 | 9.557
14.5 | 0.779 | 0.0932 | -0.026 | 8.361
15 | 0.747 | 0.10073 | -0.025 | 7.414
15.5 | 0.715 | 0.10816 | -0.025 | 6.609

## 98. Re 8M Mach 0.00 (2)
BIGFOIL.COM POLAR EXPORT
NACA64-211 a=0.6
NACA64-211 a=0.6 |  |  |  | Cl Max: | 1.744 | at alpha= | 19 | deg
XFOIL ncrit=9 |  |  |  | L/D Max: | 123.24 | at alpha= | 8.5 | deg
Re: | 8000000 |  |  | Cd Min: | 0.05226 | at alpha= | 20 | deg
Mach: | 0 |  |  | Cl=0 at alpha= | -1.4121 | deg
|  |  |  | @ Cl=0.1, Cd= | 0.0041447
|  |  |  | @ Cl=0.4, Cd= | 0.004807
|  |  |  | @ Cl=0.6, Cd= | 0.0064273
alpha (deg) | Cl | Cd | Cm | Cl/Cd
-20 | -1.5626 | 0.04838 | -0.0467 | -32.2985
-19.5 | -1.5859 | 0.04007 | -0.0501 | -39.5782
-19 | -1.6012 | 0.03361 | -0.0515 | -47.6406
-18.5 | -1.6088 | 0.0288 | -0.0509 | -55.8611
-18 | -1.6126 | 0.02513 | -0.0485 | -64.1703
-17.5 | -1.6085 | 0.02273 | -0.0446 | -70.7655
-17 | -1.6046 | 0.02103 | -0.0386 | -76.3005
-16.5 | -1.5771 | 0.01959 | -0.0358 | -80.5054
-16 | -1.5423 | 0.01832 | -0.0338 | -84.1867
-15.5 | -1.5028 | 0.01721 | -0.0324 | -87.3213
-15 | -1.4602 | 0.01623 | -0.0312 | -89.9692
-14.5 | -1.4156 | 0.0153 | -0.0303 | -92.5229
-13.5 | -1.3257 | 0.01372 | -0.0281 | -96.6254
-13 | -1.2789 | 0.01283 | -0.0273 | -99.6804
-12.5 | -1.2298 | 0.0121 | -0.0268 | -101.6364
-12 | -1.1791 | 0.01149 | -0.0265 | -102.6197
-11.5 | -1.1271 | 0.01097 | -0.0263 | -102.7438
-10.5 | -1.0211 | 0.01008 | -0.0262 | -101.2996
-10 | -0.9676 | 0.00961 | -0.0262 | -100.6868
-9.5 | -0.9143 | 0.00902 | -0.0261 | -101.3636
-9 | -0.86 | 0.00856 | -0.0261 | -100.4673
-8.5 | -0.8051 | 0.00818 | -0.0263 | -98.423
-8 | -0.7497 | 0.00785 | -0.0265 | -95.5032
-7.5 | -0.6939 | 0.00757 | -0.0267 | -91.6645
-7 | -0.6377 | 0.0073 | -0.027 | -87.3562
-6 | -0.5254 | 0.00665 | -0.0275 | -79.0075
-5.5 | -0.4686 | 0.00643 | -0.0279 | -72.8771
-5 | -0.4116 | 0.00625 | -0.0283 | -65.856
-4.5 | -0.3546 | 0.006 | -0.0287 | -59.1
-4 | -0.2972 | 0.00584 | -0.0291 | -50.8904
-3.5 | -0.2399 | 0.00565 | -0.0295 | -42.4602
-3 | -0.1823 | 0.0055 | -0.03 | -33.1455
-2.5 | -0.1247 | 0.00536 | -0.0304 | -23.2649
-2 | -0.0672 | 0.00516 | -0.0309 | -13.0233
-1.5 | -0.01 | 0.00488 | -0.0314 | -2.0492
-1 | 0.0469 | 0.0045 | -0.0319 | 10.4222
-0.5 | 0.1037 | 0.00412 | -0.0325 | 25.1699
0 | 0.1606 | 0.0038 | -0.033 | 42.2632
0.5 | 0.2182 | 0.00376 | -0.0335 | 58.0319
1 | 0.2757 | 0.00384 | -0.034 | 71.7969
1.5 | 0.3328 | 0.00403 | -0.0345 | 82.5806
2 | 0.3875 | 0.00468 | -0.0348 | 82.7991
2.5 | 0.4426 | 0.00524 | -0.0351 | 84.4656
3 | 0.4977 | 0.00575 | -0.0354 | 86.5565
3.5 | 0.5531 | 0.00614 | -0.0356 | 90.0814
4 | 0.6086 | 0.00648 | -0.0358 | 93.9198
4.5 | 0.6644 | 0.0067 | -0.0361 | 99.1642
5 | 0.7201 | 0.00692 | -0.0363 | 104.0607
5.5 | 0.7757 | 0.00711 | -0.0366 | 109.0999
6 | 0.8305 | 0.00738 | -0.0367 | 112.5339
6.5 | 0.8855 | 0.00761 | -0.0368 | 116.3601
7 | 0.9394 | 0.00793 | -0.0368 | 118.4615
7.5 | 0.9929 | 0.00821 | -0.0367 | 120.9379
8 | 1.0445 | 0.00851 | -0.0362 | 122.738
8.5 | 1.0956 | 0.00889 | -0.0357 | 123.2396
9 | 1.1481 | 0.00932 | -0.0355 | 123.1867
9.5 | 1.2 | 0.00977 | -0.0353 | 122.825
10 | 1.2504 | 0.01032 | -0.0348 | 121.1628
10.5 | 1.2993 | 0.01096 | -0.0342 | 118.5493
11 | 1.3482 | 0.01153 | -0.0336 | 116.9297
11.5 | 1.396 | 0.01213 | -0.0328 | 115.0866
12 | 1.442 | 0.0128 | -0.0318 | 112.6562
12.5 | 1.4854 | 0.01358 | -0.0304 | 109.3814
13 | 1.5256 | 0.01449 | -0.0286 | 105.2864
13.5 | 1.5626 | 0.01547 | -0.0263 | 101.0084
14 | 1.592 | 0.01638 | -0.0226 | 97.1917
14.5 | 1.6149 | 0.01733 | -0.0181 | 93.1852
15 | 1.6381 | 0.01855 | -0.0144 | 88.3073
15.5 | 1.6611 | 0.01997 | -0.0112 | 83.1798
16 | 1.6821 | 0.02169 | -0.0082 | 77.5519
16.5 | 1.7005 | 0.02375 | -0.0054 | 71.6
17 | 1.7168 | 0.02612 | -0.003 | 65.7274
17.5 | 1.7295 | 0.02894 | -0.0008 | 59.7616
18 | 1.7349 | 0.03262 | 0.0011 | 53.1852
18.5 | 1.7434 | 0.03623 | 0.0023 | 48.1203
19 | 1.744 | 0.04092 | 0.003 | 42.6197
19.5 | 1.7383 | 0.04676 | 0.0029 | 37.1749
20 | 1.7393 | 0.05226 | 0.002 | 33.2817

## 99. Re 8M Mach 0.10 (1)
BIGFOIL.COM POLAR EXPORT
NACA64-211 a=0.6
NACA64-211 a=0.6 |  |  |  | Cl Max: | 1.076 | at alpha= | 10.5 | deg
JavaFoil+Calcfoil stall+Eppler ext transition |  |  |  | L/D Max: | 115.411 | at alpha= | 8 | deg
Re: | 8000000 |  |  | Cd Min: | 0.00467 | at alpha= | -1 | deg
Mach: | 0.1 |  |  | Cl=0 at alpha= | -1.3667 | deg
|  |  |  | @ Cl=0.1, Cd= | 0.00467
|  |  |  | @ Cl=0.4, Cd= | 0.00484
|  |  |  | @ Cl=0.6, Cd= | 0.006431
alpha (deg) | Cl | Cd | Cm | Cl/Cd
-15.5 | -0.554 | 0.11221 | -0.007 | -4.937
-15 | -0.574 | 0.10843 | -0.008 | -5.296
-14.5 | -0.594 | 0.10236 | -0.008 | -5.799
-14 | -0.612 | 0.09452 | -0.008 | -6.471
-13.5 | -0.628 | 0.08919 | -0.009 | -7.039
-13 | -0.641 | 0.08523 | -0.009 | -7.517
-12.5 | -0.653 | 0.07759 | -0.01 | -8.419
-12 | -0.664 | 0.07041 | -0.011 | -9.427
-11.5 | -0.673 | 0.06252 | -0.012 | -10.766
-11 | -0.731 | 0.02955 | -0.016 | -24.736
-10.5 | -0.81 | 0.01011 | -0.02 | -80.152
-10 | -0.801 | 0.01007 | -0.02 | -79.553
-9.5 | -0.784 | 0.00958 | -0.021 | -81.875
-9 | -0.762 | 0.00909 | -0.021 | -83.802
-8.5 | -0.734 | 0.00876 | -0.022 | -83.767
-8 | -0.701 | 0.00838 | -0.022 | -83.667
-7.5 | -0.664 | 0.0081 | -0.023 | -81.993
-7 | -0.621 | 0.00786 | -0.023 | -79.048
-6.5 | -0.574 | 0.00761 | -0.023 | -75.486
-6 | -0.525 | 0.00742 | -0.024 | -70.732
-5.5 | -0.473 | 0.00718 | -0.024 | -65.898
-5 | -0.419 | 0.00704 | -0.025 | -59.567
-4.5 | -0.364 | 0.00683 | -0.025 | -53.343
-4 | -0.308 | 0.00667 | -0.026 | -46.14
-3.5 | -0.251 | 0.00653 | -0.026 | -38.398
-3 | -0.193 | 0.0064 | -0.027 | -30.093
-2.5 | -0.134 | 0.00629 | -0.028 | -21.273
-2 | -0.075 | 0.00522 | -0.028 | -14.348
-1.5 | -0.016 | 0.00471 | -0.029 | -3.296
-1 | 0.044 | 0.00467 | -0.029 | 9.393
-0.5 | 0.103 | 0.00467 | -0.03 | 22.18
0 | 0.163 | 0.0047 | -0.03 | 34.736
0.5 | 0.223 | 0.00473 | -0.031 | 47.076
1 | 0.282 | 0.00471 | -0.031 | 59.855
1.5 | 0.342 | 0.00476 | -0.032 | 71.833
2 | 0.4 | 0.00484 | -0.032 | 82.671
2.5 | 0.459 | 0.00527 | -0.033 | 87.029
3 | 0.517 | 0.00568 | -0.033 | 91.008
3.5 | 0.574 | 0.00587 | -0.034 | 97.863
4 | 0.631 | 0.0071 | -0.034 | 88.814
4.5 | 0.686 | 0.00731 | -0.035 | 93.832
5 | 0.741 | 0.00756 | -0.035 | 97.974
5.5 | 0.793 | 0.00777 | -0.036 | 102.121
6 | 0.843 | 0.00808 | -0.036 | 104.265
6.5 | 0.889 | 0.00834 | -0.037 | 106.559
7 | 0.931 | 0.00811 | -0.037 | 114.841
7.5 | 0.969 | 0.00845 | -0.038 | 114.656
8 | 1.002 | 0.00868 | -0.038 | 115.411
8.5 | 1.029 | 0.0104 | -0.039 | 98.938
9 | 1.05 | 0.0108 | -0.039 | 97.241
9.5 | 1.065 | 0.01131 | -0.039 | 94.241
10 | 1.074 | 0.01198 | -0.04 | 89.63
10.5 | 1.076 | 0.0126 | -0.04 | 85.383
11 | 1.072 | 0.01339 | -0.04 | 80.06
11.5 | 1.059 | 0.01463 | -0.041 | 72.409
12 | 1.04 | 0.01615 | -0.041 | 64.422
12.5 | 1.011 | 0.01852 | -0.041 | 54.596
13 | 0.948 | 0.02745 | -0.039 | 34.535
13.5 | 0.812 | 0.07948 | -0.028 | 10.215
14 | 0.773 | 0.09002 | -0.025 | 8.59
14.5 | 0.739 | 0.09693 | -0.025 | 7.621
15 | 0.704 | 0.10348 | -0.024 | 6.801
15.5 | 0.668 | 0.11038 | -0.024 | 6.052

## 100. Re 8M Mach 0.10 (2)
BIGFOIL.COM POLAR EXPORT
NACA64-211 a=0.6
NACA64-211 a=0.6 |  |  |  | Cl Max: | 1.7202 | at alpha= | 18.5 | deg
XFOIL ncrit=9 |  |  |  | L/D Max: | 122.848 | at alpha= | 9 | deg
Re: | 8000000 |  |  | Cd Min: | 0.06827 | at alpha= | -20 | deg
Mach: | 0.1 |  |  | Cl=0 at alpha= | -1.4126 | deg
|  |  |  | @ Cl=0.1, Cd= | 0.0041592
|  |  |  | @ Cl=0.4, Cd= | 0.004795
|  |  |  | @ Cl=0.6, Cd= | 0.0064335
alpha (deg) | Cl | Cd | Cm | Cl/Cd
-20 | -1.4509 | 0.06827 | -0.0372 | -21.2524
-19.5 | -1.4957 | 0.05452 | -0.0461 | -27.434
-19 | -1.5254 | 0.04463 | -0.0513 | -34.1788
-18.5 | -1.5503 | 0.03653 | -0.0541 | -42.4391
-18 | -1.5658 | 0.03055 | -0.0544 | -51.2537
-17.5 | -1.5695 | 0.02656 | -0.0525 | -59.0926
-17 | -1.5704 | 0.02361 | -0.0486 | -66.5142
-16.5 | -1.5715 | 0.02156 | -0.042 | -72.8896
-16 | -1.5464 | 0.01982 | -0.0387 | -78.0222
-15.5 | -1.5116 | 0.01836 | -0.0364 | -82.3312
-15 | -1.4712 | 0.01713 | -0.0347 | -85.8844
-14.5 | -1.4276 | 0.01603 | -0.0334 | -89.058
-14 | -1.3817 | 0.0152 | -0.0322 | -90.9013
-13.5 | -1.336 | 0.01446 | -0.0307 | -92.3928
-13 | -1.2894 | 0.01344 | -0.0296 | -95.9375
-12.5 | -1.2405 | 0.01255 | -0.0288 | -98.8446
-12 | -1.1897 | 0.01182 | -0.0282 | -100.6514
-11.5 | -1.1373 | 0.01123 | -0.0278 | -101.2734
-11 | -1.0841 | 0.0107 | -0.0275 | -101.3178
-10 | -0.9754 | 0.00982 | -0.0272 | -99.3279
-9.5 | -0.9217 | 0.00918 | -0.027 | -100.4031
-9 | -0.8669 | 0.00868 | -0.0269 | -99.8733
-8.5 | -0.8115 | 0.00827 | -0.027 | -98.1258
-7.5 | -0.6991 | 0.00762 | -0.0272 | -91.7454
-7 | -0.6424 | 0.00735 | -0.0275 | -87.4014
-6.5 | -0.586 | 0.00698 | -0.0276 | -83.9542
-6 | -0.529 | 0.00668 | -0.0279 | -79.1916
-5.5 | -0.4718 | 0.00645 | -0.0282 | -73.1473
-5 | -0.4143 | 0.00627 | -0.0286 | -66.0766
-4.5 | -0.3568 | 0.00601 | -0.0289 | -59.3677
-4 | -0.2991 | 0.00585 | -0.0293 | -51.1282
-3.5 | -0.2413 | 0.00566 | -0.0297 | -42.6325
-3 | -0.1834 | 0.00551 | -0.0302 | -33.2849
-2.5 | -0.1254 | 0.00537 | -0.0306 | -23.352
-2 | -0.0676 | 0.00518 | -0.0311 | -13.0502
-1.5 | -0.01 | 0.00489 | -0.0316 | -2.045
-1 | 0.0472 | 0.00451 | -0.0321 | 10.4656
-0.5 | 0.1044 | 0.00413 | -0.0326 | 25.2785
0 | 0.1615 | 0.0038 | -0.0332 | 42.5
0.5 | 0.2195 | 0.00376 | -0.0337 | 58.3777
1 | 0.2774 | 0.00384 | -0.0342 | 72.2396
1.5 | 0.3348 | 0.00403 | -0.0347 | 83.0769
2 | 0.3898 | 0.00469 | -0.035 | 83.113
2.5 | 0.4452 | 0.00526 | -0.0353 | 84.6388
3 | 0.5006 | 0.00577 | -0.0355 | 86.7591
3.5 | 0.5564 | 0.00616 | -0.0358 | 90.3247
4 | 0.6122 | 0.00651 | -0.036 | 94.0399
4.5 | 0.6684 | 0.00672 | -0.0362 | 99.4643
5 | 0.7245 | 0.00695 | -0.0364 | 104.2446
5.5 | 0.7805 | 0.00714 | -0.0366 | 109.3137
6 | 0.8358 | 0.00742 | -0.0367 | 112.6415
6.5 | 0.8911 | 0.00765 | -0.0368 | 116.4837
7 | 0.9453 | 0.00799 | -0.0367 | 118.3104
7.5 | 0.9994 | 0.00826 | -0.0365 | 120.9927
8 | 1.0514 | 0.00858 | -0.0359 | 122.5408
8.5 | 1.1029 | 0.00898 | -0.0353 | 122.8174
9 | 1.156 | 0.00941 | -0.0351 | 122.848
9.5 | 1.208 | 0.0099 | -0.0347 | 122.0202
10 | 1.2586 | 0.01049 | -0.0341 | 119.9809
10.5 | 1.308 | 0.01115 | -0.0333 | 117.3094
11 | 1.3574 | 0.01172 | -0.0325 | 115.8191
11.5 | 1.4052 | 0.01236 | -0.0315 | 113.6893
12 | 1.4507 | 0.01312 | -0.0301 | 110.5716
12.5 | 1.4929 | 0.01402 | -0.0284 | 106.4836
13 | 1.5318 | 0.01502 | -0.0261 | 101.984
13.5 | 1.5693 | 0.01589 | -0.0236 | 98.7602
14 | 1.5911 | 0.01689 | -0.0184 | 94.2037
14.5 | 1.6148 | 0.01805 | -0.0142 | 89.4626
15 | 1.6374 | 0.01951 | -0.0105 | 83.9262
15.5 | 1.6584 | 0.02125 | -0.0072 | 78.0424
16 | 1.6776 | 0.0233 | -0.0042 | 72
16.5 | 1.6934 | 0.02576 | -0.0014 | 65.7376
17 | 1.7066 | 0.02863 | 0.001 | 59.6088
17.5 | 1.7155 | 0.03205 | 0.003 | 53.5257
18 | 1.7171 | 0.03642 | 0.0045 | 47.1472
18.5 | 1.7202 | 0.04096 | 0.0053 | 41.9971
19 | 1.7139 | 0.04698 | 0.0052 | 36.4815
19.5 | 1.7021 | 0.05423 | 0.0039 | 31.3867
20 | 1.6886 | 0.06235 | 0.0014 | 27.0826

## 101. Re 8M Mach 0.25 (1)
BIGFOIL.COM POLAR EXPORT
NACA64-211 a=0.6
NACA64-211 a=0.6 |  |  |  | Cl Max: | 1.028 | at alpha= | 9 | deg
JavaFoil+Calcfoil stall+Eppler ext transition |  |  |  | L/D Max: | 112.8 | at alpha= | 7 | deg
Re: | 8000000 |  |  | Cd Min: | 0.00468 | at alpha= | -1 | deg
Mach: | 0.25 |  |  | Cl=0 at alpha= | -1.3688 | deg
|  |  |  | @ Cl=0.1, Cd= | 0.00468
|  |  |  | @ Cl=0.4, Cd= | 0.004868
|  |  |  | @ Cl=0.6, Cd= | 0.10284
alpha (deg) | Cl | Cd | Cm | Cl/Cd
-14.5 | -0.284 | 0.10761 | -0.008 | -2.641
-14 | -0.342 | 0.10279 | -0.008 | -3.326
-13.5 | -0.394 | 0.09573 | -0.008 | -4.118
-13 | -0.441 | 0.09006 | -0.009 | -4.902
-12.5 | -0.483 | 0.08712 | -0.009 | -5.55
-12 | -0.52 | 0.08033 | -0.009 | -6.477
-11.5 | -0.551 | 0.07499 | -0.009 | -7.343
-11 | -0.575 | 0.0699 | -0.01 | -8.221
-10.5 | -0.593 | 0.06399 | -0.011 | -9.264
-10 | -0.665 | 0.02681 | -0.018 | -24.818
-9.5 | -0.743 | 0.00976 | -0.021 | -76.18
-9 | -0.738 | 0.00967 | -0.022 | -76.361
-8.5 | -0.722 | 0.00922 | -0.022 | -78.295
-8 | -0.698 | 0.00872 | -0.023 | -80.004
-7.5 | -0.667 | 0.00841 | -0.023 | -79.284
-7 | -0.628 | 0.00809 | -0.024 | -77.588
-6.5 | -0.583 | 0.0078 | -0.024 | -74.729
-6 | -0.534 | 0.00756 | -0.025 | -70.651
-5.5 | -0.483 | 0.00731 | -0.025 | -66.034
-5 | -0.429 | 0.00711 | -0.026 | -60.369
-4.5 | -0.373 | 0.00692 | -0.026 | -53.941
-4 | -0.316 | 0.00674 | -0.027 | -46.832
-3.5 | -0.257 | 0.00658 | -0.027 | -39.073
-3 | -0.198 | 0.0065 | -0.028 | -30.434
-2.5 | -0.138 | 0.00634 | -0.028 | -21.688
-2 | -0.077 | 0.00529 | -0.029 | -14.53
-1.5 | -0.016 | 0.00499 | -0.029 | -3.197
-1 | 0.045 | 0.00468 | -0.03 | 9.641
-0.5 | 0.106 | 0.00468 | -0.03 | 22.737
0 | 0.168 | 0.00471 | -0.031 | 35.617
0.5 | 0.229 | 0.00473 | -0.031 | 48.345
1 | 0.29 | 0.00476 | -0.032 | 60.928
1.5 | 0.351 | 0.00477 | -0.032 | 73.541
2 | 0.411 | 0.00489 | -0.033 | 84.032
2.5 | 0.471 | 0.00535 | -0.034 | 88.171
3 | 0.531 | 0.00543 | -0.034 | 97.833
3.5 | 0.59 | 0.00595 | -0.035 | 99.087
4 | 0.647 | 0.00726 | -0.035 | 89.164
4.5 | 0.704 | 0.00744 | -0.036 | 94.64
5 | 0.759 | 0.00771 | -0.036 | 98.423
5.5 | 0.812 | 0.008 | -0.037 | 101.461
6 | 0.861 | 0.00828 | -0.037 | 104.006
6.5 | 0.906 | 0.00805 | -0.038 | 112.521
7 | 0.945 | 0.00837 | -0.038 | 112.8
7.5 | 0.977 | 0.01002 | -0.039 | 97.583
8 | 1.003 | 0.01052 | -0.039 | 95.388
8.5 | 1.02 | 0.01114 | -0.039 | 91.523
9 | 1.028 | 0.01155 | -0.04 | 88.999
9.5 | 1.026 | 0.01219 | -0.04 | 84.177
10 | 1.013 | 0.01316 | -0.041 | 77.002
10.5 | 0.991 | 0.01403 | -0.041 | 70.633
11 | 0.955 | 0.01564 | -0.041 | 61.026
11.5 | 0.78 | 0.06311 | -0.028 | 12.352
12 | 0.726 | 0.07633 | -0.024 | 9.513
12.5 | 0.675 | 0.08333 | -0.023 | 8.103
13 | 0.611 | 0.08971 | -0.022 | 6.813
13.5 | 0.542 | 0.09605 | -0.022 | 5.639
14 | 0.467 | 0.10284 | -0.022 | 4.542

## 102. Re 8M Mach 0.25 (2)
BIGFOIL.COM POLAR EXPORT
NACA64-211 a=0.6
NACA64-211 a=0.6 |  |  |  | Cl Max: | 1.5747 | at alpha= | 14.5 | deg
XFOIL ncrit=9 |  |  |  | L/D Max: | 121.283 | at alpha= | 8.5 | deg
Re: | 8000000 |  |  | Cd Min: | 0.21765 | at alpha= | -18.5 | deg
Mach: | 0.25 |  |  | Cl=0 at alpha= | -1.4154 | deg
|  |  |  | @ Cl=0.1, Cd= | 0.0042302
|  |  |  | @ Cl=0.4, Cd= | 0.0046888
|  |  |  | @ Cl=0.6, Cd= | 0.0064379
alpha (deg) | Cl | Cd | Cm | Cl/Cd
-18.5 | -0.7447 | 0.21765 | 0.0522 | -3.4215
-18 | -0.7325 | 0.20808 | 0.0469 | -3.5203
-17.5 | -0.736 | 0.19247 | 0.0393 | -3.824
-17 | -0.7221 | 0.18441 | 0.0344 | -3.9157
-16.5 | -0.7489 | 0.16391 | 0.0237 | -4.569
-16 | -1.204 | 0.06061 | -0.0483 | -19.8647
-15.5 | -1.2532 | 0.04681 | -0.0582 | -26.7721
-15 | -1.2871 | 0.03735 | -0.0629 | -34.4605
-14.5 | -1.3153 | 0.03058 | -0.0629 | -43.0118
-13.5 | -1.351 | 0.0221 | -0.0502 | -61.1312
-13 | -1.3259 | 0.01928 | -0.0458 | -68.7707
-12.5 | -1.286 | 0.01709 | -0.0427 | -75.2487
-11.5 | -1.1894 | 0.01369 | -0.0379 | -86.8809
-11 | -1.1353 | 0.01252 | -0.0362 | -90.6789
-10.5 | -1.0788 | 0.01164 | -0.0349 | -92.6804
-10 | -1.0213 | 0.01088 | -0.0337 | -93.8695
-9.5 | -0.9629 | 0.01025 | -0.0328 | -93.9415
-9 | -0.9048 | 0.00959 | -0.032 | -94.3483
-8.5 | -0.8469 | 0.00886 | -0.0312 | -95.5869
-8 | -0.7877 | 0.00838 | -0.0307 | -93.9976
-7.5 | -0.7282 | 0.00796 | -0.0304 | -91.4824
-7 | -0.6685 | 0.00759 | -0.0301 | -88.0764
-6.5 | -0.6087 | 0.00729 | -0.03 | -83.4979
-6 | -0.5494 | 0.00687 | -0.0299 | -79.9709
-5.5 | -0.4895 | 0.00658 | -0.03 | -74.3921
-5 | -0.4295 | 0.00635 | -0.0301 | -67.6378
-4.5 | -0.3695 | 0.00611 | -0.0303 | -60.4746
-4 | -0.3095 | 0.0059 | -0.0306 | -52.4576
-3.5 | -0.2495 | 0.00574 | -0.0309 | -43.4669
-3 | -0.1894 | 0.00556 | -0.0313 | -34.0647
-2.5 | -0.1294 | 0.0054 | -0.0317 | -23.963
-2 | -0.0695 | 0.00523 | -0.0321 | -13.2887
-1.5 | -0.01 | 0.00495 | -0.0326 | -2.0202
-1 | 0.0491 | 0.00455 | -0.0331 | 10.7912
0 | 0.1669 | 0.00381 | -0.0342 | 43.8058
0.5 | 0.2269 | 0.00377 | -0.0348 | 60.1857
1 | 0.2866 | 0.00385 | -0.0353 | 74.4416
1.5 | 0.3459 | 0.00404 | -0.0358 | 85.6188
2 | 0.4026 | 0.00472 | -0.036 | 85.2966
2.5 | 0.4596 | 0.00531 | -0.0363 | 86.5537
3 | 0.5165 | 0.00588 | -0.0364 | 87.8401
3.5 | 0.5742 | 0.0063 | -0.0365 | 91.1429
4 | 0.6322 | 0.00661 | -0.0366 | 95.643
4.5 | 0.6906 | 0.00684 | -0.0368 | 100.9649
5 | 0.7488 | 0.00708 | -0.0368 | 105.7627
5.5 | 0.8068 | 0.00733 | -0.0368 | 110.0682
6 | 0.8647 | 0.0076 | -0.0366 | 113.7763
7 | 0.979 | 0.00826 | -0.0359 | 118.523
7.5 | 1.0353 | 0.00861 | -0.0353 | 120.2439
8 | 1.0888 | 0.00906 | -0.0341 | 120.1766
8.5 | 1.1437 | 0.00943 | -0.033 | 121.2831
9 | 1.1986 | 0.01 | -0.032 | 119.86
9.5 | 1.2511 | 0.01077 | -0.0306 | 116.1653
10 | 1.3042 | 0.01142 | -0.0292 | 114.2032
10.5 | 1.3554 | 0.01218 | -0.0274 | 111.2808
11 | 1.4034 | 0.0131 | -0.025 | 107.1298
11.5 | 1.446 | 0.01431 | -0.0219 | 101.0482
12 | 1.4858 | 0.0155 | -0.0184 | 95.8581
12.5 | 1.5102 | 0.01673 | -0.0123 | 90.269
13 | 1.5321 | 0.0183 | -0.0067 | 83.7213
13.5 | 1.5541 | 0.02021 | -0.0019 | 76.8976
14 | 1.5684 | 0.0229 | 0.0027 | 68.4891
14.5 | 1.5747 | 0.02647 | 0.007 | 59.49
15 | 1.5734 | 0.031 | 0.0105 | 50.7548
15.5 | 1.5737 | 0.0358 | 0.0128 | 43.9581
16 | 1.5621 | 0.0422 | 0.0138 | 37.0166
16.5 | 1.5376 | 0.05075 | 0.0128 | 30.2975
17 | 1.513 | 0.06051 | 0.0098 | 25.0041
17.5 | 1.4722 | 0.07376 | 0.0034 | 19.9593
18 | 1.4328 | 0.08862 | -0.0054 | 16.1679
18.5 | 1.3888 | 0.10608 | -0.0168 | 13.092
19 | 1.3281 | 0.12838 | -0.032 | 10.3451
19.5 | 1.1331 | 0.1821 | -0.0693 | 6.2224

## 103. Re 8M Mach 0.50 (1)
BIGFOIL.COM POLAR EXPORT
NACA64-211 a=0.6
NACA64-211 a=0.6 |  |  |  | Cl Max: | 1.134 | at alpha= | 20 | deg
JavaFoil+Calcfoil stall+Eppler ext transition |  |  |  | L/D Max: | 102.259 | at alpha= | 5 | deg
Re: | 8000000 |  |  | Cd Min: | 0.00469 | at alpha= | 1.5 | deg
Mach: | 0.5 |  |  | Cl=0 at alpha= | -1.3677 | deg
|  |  |  | @ Cl=0.1, Cd= | 0.0047728
|  |  |  | @ Cl=0.4, Cd= | 0.0047008
|  |  |  | @ Cl=0.6, Cd= | 0.00606
alpha (deg) | Cl | Cd | Cm | Cl/Cd
-20 | -1.008 | 0.15098 | -0.008 | -6.677
-19.5 | -0.982 | 0.14659 | -0.008 | -6.697
-19 | -0.955 | 0.1419 | -0.008 | -6.732
-18.5 | -0.933 | 0.13701 | -0.009 | -6.808
-18 | -0.904 | 0.13175 | -0.009 | -6.858
-17.5 | -0.875 | 0.12699 | -0.009 | -6.89
-17 | -0.847 | 0.12489 | -0.009 | -6.784
-16.5 | -0.821 | 0.12079 | -0.009 | -6.795
-16 | -0.796 | 0.11705 | -0.01 | -6.799
-15.5 | -0.768 | 0.11303 | -0.01 | -6.79
-15 | -0.741 | 0.1025 | -0.01 | -7.231
-14.5 | -0.715 | 0.09787 | -0.01 | -7.302
-14 | -0.689 | 0.09051 | -0.011 | -7.61
-13.5 | -0.659 | 0.09742 | -0.01 | -6.768
-13 | -0.632 | 0.0917 | -0.01 | -6.891
-12.5 | -0.603 | 0.10144 | -0.01 | -5.947
-12 | -0.581 | 0.07472 | -0.012 | -7.78
-11.5 | -0.565 | 0.06056 | -0.015 | -9.335
-11 | -0.595 | 0.0243 | -0.02 | -24.474
-10.5 | -0.496 | 0.07228 | -0.011 | -6.86
-10 | -0.47 | 0.06388 | -0.012 | -7.356
-9.5 | -0.445 | 0.0578 | -0.013 | -7.693
-9 | -0.497 | 0.01288 | -0.023 | -38.611
-8.5 | -0.479 | 0.01053 | -0.025 | -45.498
-8 | -0.36 | 0.05472 | -0.012 | -6.579
-7.5 | -0.333 | 0.04862 | -0.013 | -6.858
-7 | -0.309 | 0.04261 | -0.015 | -7.254
-6.5 | -0.518 | 0.00881 | -0.027 | -58.81
-6 | -0.535 | 0.00862 | -0.028 | -62.14
-5.5 | -0.507 | 0.00818 | -0.028 | -62.009
-5 | -0.462 | 0.00777 | -0.029 | -59.461
-4.5 | -0.408 | 0.00744 | -0.029 | -54.848
-4 | -0.348 | 0.0072 | -0.03 | -48.397
-3.5 | -0.285 | 0.00699 | -0.03 | -40.823
-3 | -0.22 | 0.00672 | -0.031 | -32.723
-2.5 | -0.153 | 0.0066 | -0.032 | -23.244
-2 | -0.086 | 0.00645 | -0.032 | -13.31
-1.5 | -0.018 | 0.00517 | -0.033 | -3.446
-1 | 0.05 | 0.00478 | -0.033 | 10.555
-0.5 | 0.119 | 0.00477 | -0.034 | 24.94
0 | 0.187 | 0.00482 | -0.035 | 38.881
0.5 | 0.256 | 0.00485 | -0.035 | 52.75
1 | 0.324 | 0.00487 | -0.036 | 66.53
1.5 | 0.392 | 0.00469 | -0.036 | 83.764
2 | 0.459 | 0.00478 | -0.037 | 95.931
2.5 | 0.526 | 0.00533 | -0.037 | 98.572
3 | 0.592 | 0.00584 | -0.038 | 101.381
3.5 | 0.656 | 0.0076 | -0.039 | 86.36
4 | 0.719 | 0.00746 | -0.039 | 96.331
4.5 | 0.778 | 0.00779 | -0.04 | 99.864
5 | 0.833 | 0.00814 | -0.04 | 102.259
5.5 | 0.881 | 0.00971 | -0.041 | 90.68
6 | 0.914 | 0.01031 | -0.041 | 88.59
6.5 | 0.916 | 0.01103 | -0.042 | 83.097
7 | 0.844 | 0.01214 | -0.042 | 69.464
7.5 | 0.478 | 0.05013 | -0.021 | 9.529
8 | 0.614 | 0.01362 | -0.043 | 45.117
8.5 | 0.531 | 0.05556 | -0.022 | 9.559
9 | 0.557 | 0.0594 | -0.022 | 9.386
9.5 | 0.706 | 0.01556 | -0.044 | 45.338
10 | 0.73 | 0.01782 | -0.044 | 40.936
10.5 | 0.638 | 0.06951 | -0.025 | 9.185
11 | 0.663 | 0.07806 | -0.023 | 8.488
11.5 | 0.811 | 0.02249 | -0.045 | 36.063
12 | 0.728 | 0.07241 | -0.031 | 10.057
12.5 | 0.745 | 0.08539 | -0.027 | 8.724
13 | 0.771 | 0.09034 | -0.027 | 8.536
13.5 | 0.803 | 0.08576 | -0.03 | 9.363
14 | 0.825 | 0.0947 | -0.029 | 8.707
14.5 | 0.849 | 0.10241 | -0.028 | 8.29
15 | 0.878 | 0.1068 | -0.03 | 8.223
15.5 | 0.9 | 0.11306 | -0.029 | 7.957
16 | 0.925 | 0.11617 | -0.029 | 7.964
16.5 | 0.954 | 0.12234 | -0.031 | 7.798
17 | 0.985 | 0.12406 | -0.033 | 7.939
17.5 | 1.01 | 0.13127 | -0.033 | 7.697
18 | 1.03 | 0.13124 | -0.032 | 7.848
18.5 | 1.06 | 0.13434 | -0.034 | 7.892
19 | 1.094 | 0.13565 | -0.036 | 8.064
19.5 | 1.126 | 0.13759 | -0.038 | 8.183
20 | 1.134 | 0.14791 | -0.034 | 7.666

## 104. Re 8M Mach 0.50 (2)
BIGFOIL.COM POLAR EXPORT
NACA64-211 a=0.6
NACA64-211 a=0.6 |  |  |  | Cl Max: | 1.1485 | at alpha= | 7.5 | deg
XFOIL ncrit=9 |  |  |  | L/D Max: | 113.727 | at alpha= | 6 | deg
Re: | 8000000 |  |  | Cd Min: | 0.27468 | at alpha= | -20 | deg
Mach: | 0.5 |  |  | Cl=0 at alpha= | -1.4266 | deg
|  |  |  | @ Cl=0.1, Cd= | 0.0044324
|  |  |  | @ Cl=0.4, Cd= | 0.004116
|  |  |  | @ Cl=0.6, Cd= | 0.0064505
alpha (deg) | Cl | Cd | Cm | Cl/Cd
-20 | -0.8566 | 0.27468 | 0.0839 | -3.1185
-19.5 | -0.8346 | 0.26551 | 0.0784 | -3.1434
-19 | -0.8128 | 0.25619 | 0.0728 | -3.1726
-18.5 | -0.7911 | 0.24718 | 0.0674 | -3.2005
-18 | -0.7697 | 0.23789 | 0.0619 | -3.2355
-17.5 | -0.7486 | 0.22858 | 0.0565 | -3.275
-17 | -0.728 | 0.21946 | 0.051 | -3.3172
-16.5 | -0.707 | 0.2107 | 0.0457 | -3.3555
-16 | -0.6862 | 0.20195 | 0.0405 | -3.3979
-15.5 | -0.6686 | 0.19186 | 0.035 | -3.4848
-15 | -0.6509 | 0.18217 | 0.0295 | -3.573
-14.5 | -0.6342 | 0.17262 | 0.024 | -3.674
-14 | -0.6161 | 0.16389 | 0.0189 | -3.7592
-13 | -0.5926 | 0.14423 | 0.0083 | -4.1087
-12.5 | -0.584 | 0.13388 | 0.0025 | -4.3621
-12 | -0.5708 | 0.12517 | -0.0025 | -4.5602
-11.5 | -0.5652 | 0.11489 | -0.0085 | -4.9195
-11 | -0.5607 | 0.10494 | -0.0144 | -5.3431
-10.5 | -0.5665 | 0.09355 | -0.0214 | -6.0556
-10 | -0.5783 | 0.08174 | -0.0291 | -7.0749
-9.5 | -0.591 | 0.07034 | -0.0369 | -8.402
-9 | -0.5791 | 0.04237 | -0.0428 | -13.6677
-8.5 | -0.6121 | 0.03093 | -0.0519 | -19.7898
-8 | -0.655 | 0.02439 | -0.0538 | -26.8553
-7.5 | -0.689 | 0.01764 | -0.0499 | -39.059
-7 | -0.7038 | 0.02186 | -0.0507 | -32.1958
-6.5 | -0.6865 | 0.01345 | -0.0464 | -51.0409
-6 | -0.6379 | 0.00911 | -0.0425 | -70.022
-5.5 | -0.5712 | 0.00764 | -0.0399 | -74.7644
-5 | -0.4996 | 0.00704 | -0.0385 | -70.9659
-4.5 | -0.4281 | 0.00659 | -0.0375 | -64.9621
-4 | -0.3571 | 0.00628 | -0.0368 | -56.8631
-3.5 | -0.2868 | 0.00599 | -0.0365 | -47.8798
-3 | -0.2168 | 0.00578 | -0.0364 | -37.5087
-2.5 | -0.1473 | 0.0056 | -0.0365 | -26.3036
-2 | -0.0782 | 0.00544 | -0.0368 | -14.375
-1.5 | -0.0099 | 0.00518 | -0.0371 | -1.9112
-1 | 0.0575 | 0.00475 | -0.0376 | 12.1053
-0.5 | 0.1244 | 0.00425 | -0.0382 | 29.2706
0 | 0.1915 | 0.00385 | -0.0388 | 49.7403
0.5 | 0.2599 | 0.00381 | -0.0394 | 68.2152
1 | 0.3283 | 0.00389 | -0.0399 | 84.3959
1.5 | 0.3964 | 0.00407 | -0.0404 | 97.3956
2.5 | 0.5233 | 0.00569 | -0.0402 | 91.9684
3 | 0.5876 | 0.00636 | -0.0398 | 92.3899
3.5 | 0.6534 | 0.00684 | -0.0394 | 95.5263
4 | 0.7211 | 0.00715 | -0.0389 | 100.8531
4.5 | 0.7889 | 0.00746 | -0.0382 | 105.7507
5 | 0.8566 | 0.00783 | -0.037 | 109.3997
5.5 | 0.9248 | 0.0082 | -0.0356 | 112.7805
6 | 0.9917 | 0.00872 | -0.0335 | 113.7271
6.5 | 1.0577 | 0.00935 | -0.0307 | 113.123
7 | 1.1175 | 0.01038 | -0.0264 | 107.659
7.5 | 1.1485 | 0.01286 | -0.0182 | 89.3079
8 | 1.1422 | 0.01738 | -0.0065 | 65.7192
8.5 | 1.1262 | 0.0232 | 0.0032 | 48.5431
9 | 1.101 | 0.02966 | 0.0101 | 37.1207
9.5 | 1.0634 | 0.03774 | 0.0135 | 28.177
10 | 1.0282 | 0.04682 | 0.013 | 21.9607
10.5 | 0.993 | 0.05763 | 0.0086 | 17.2306
11 | 0.96 | 0.07044 | 0.0006 | 13.6286
11.5 | 0.9329 | 0.08552 | -0.0104 | 10.9086
12 | 0.9186 | 0.10161 | -0.021 | 9.0404
12.5 | 0.9029 | 0.11656 | -0.0307 | 7.7462

## 105. Re 10M Mach 0.00 (1)
BIGFOIL.COM POLAR EXPORT
NACA64-211 a=0.6
NACA64-211 a=0.6 |  |  |  | Cl Max: | 1.088 | at alpha= | 10.5 | deg
JavaFoil+Calcfoil stall+Eppler ext transition |  |  |  | L/D Max: | 119.522 | at alpha= | 7.5 | deg
Re: | 10000000 |  |  | Cd Min: | 0.0046 | at alpha= | 0 | deg
Mach: | 0 |  |  | Cl=0 at alpha= | -1.3729 | deg
|  |  |  | @ Cl=0.1, Cd= | 0.0046227
|  |  |  | @ Cl=0.4, Cd= | 0.0051795
|  |  |  | @ Cl=0.6, Cd= | 0.006465
alpha (deg) | Cl | Cd | Cm | Cl/Cd
-15.5 | -0.594 | 0.11018 | -0.008 | -5.388
-15 | -0.611 | 0.10478 | -0.008 | -5.828
-14.5 | -0.627 | 0.09922 | -0.008 | -6.316
-14 | -0.642 | 0.09155 | -0.009 | -7.012
-13.5 | -0.655 | 0.0862 | -0.009 | -7.6
-13 | -0.666 | 0.08047 | -0.01 | -8.276
-12.5 | -0.675 | 0.0744 | -0.01 | -9.072
-12 | -0.685 | 0.06588 | -0.012 | -10.396
-11.5 | -0.788 | 0.01698 | -0.017 | -46.415
-11 | -0.813 | 0.01176 | -0.019 | -69.165
-10.5 | -0.822 | 0.0101 | -0.02 | -81.319
-10 | -0.808 | 0.00953 | -0.02 | -84.716
-9.5 | -0.788 | 0.00914 | -0.02 | -86.235
-9 | -0.764 | 0.00868 | -0.021 | -88.014
-8.5 | -0.735 | 0.00839 | -0.021 | -87.591
-8 | -0.701 | 0.00809 | -0.022 | -86.622
-7.5 | -0.663 | 0.00785 | -0.022 | -84.454
-7 | -0.62 | 0.00762 | -0.023 | -81.332
-6.5 | -0.572 | 0.00736 | -0.023 | -77.789
-6 | -0.523 | 0.00719 | -0.024 | -72.698
-5.5 | -0.471 | 0.00702 | -0.024 | -67.129
-5 | -0.418 | 0.00682 | -0.025 | -61.22
-4.5 | -0.363 | 0.00668 | -0.025 | -54.297
-4 | -0.307 | 0.00651 | -0.026 | -47.12
-3.5 | -0.249 | 0.00638 | -0.026 | -39.087
-3 | -0.192 | 0.00624 | -0.027 | -30.726
-2.5 | -0.133 | 0.00609 | -0.027 | -21.868
-2 | -0.074 | 0.00538 | -0.028 | -13.828
-1.5 | -0.015 | 0.00503 | -0.028 | -3.07
-1 | 0.044 | 0.00486 | -0.029 | 8.982
-0.5 | 0.103 | 0.00461 | -0.029 | 22.355
0 | 0.162 | 0.0046 | -0.03 | 35.281
0.5 | 0.222 | 0.00462 | -0.03 | 47.99
1 | 0.281 | 0.00464 | -0.031 | 60.466
1.5 | 0.34 | 0.00474 | -0.031 | 71.733
2 | 0.398 | 0.00517 | -0.032 | 77.021
2.5 | 0.457 | 0.00545 | -0.032 | 83.779
3 | 0.515 | 0.00589 | -0.033 | 87.389
3.5 | 0.572 | 0.00605 | -0.033 | 94.44
4 | 0.628 | 0.00688 | -0.034 | 91.289
4.5 | 0.683 | 0.00707 | -0.034 | 96.587
5 | 0.737 | 0.00731 | -0.035 | 100.886
5.5 | 0.79 | 0.0075 | -0.035 | 105.319
6 | 0.84 | 0.00778 | -0.036 | 107.972
6.5 | 0.886 | 0.00802 | -0.036 | 110.384
7 | 0.928 | 0.00831 | -0.037 | 111.793
7.5 | 0.967 | 0.00809 | -0.037 | 119.522
8 | 1.001 | 0.00838 | -0.038 | 119.383
8.5 | 1.03 | 0.00998 | -0.038 | 103.222
9 | 1.053 | 0.01045 | -0.039 | 100.768
9.5 | 1.071 | 0.01087 | -0.039 | 98.514
10 | 1.082 | 0.01137 | -0.04 | 95.157
10.5 | 1.088 | 0.01193 | -0.04 | 91.172
11 | 1.087 | 0.0126 | -0.04 | 86.261
11.5 | 1.08 | 0.01363 | -0.041 | 79.214
12 | 1.066 | 0.0148 | -0.041 | 72.056
12.5 | 1.044 | 0.01647 | -0.041 | 63.395
13 | 1.008 | 0.01919 | -0.041 | 52.514
13.5 | 0.958 | 0.0253 | -0.04 | 37.868
14 | 0.826 | 0.0746 | -0.031 | 11.076
14.5 | 0.783 | 0.08965 | -0.027 | 8.734
15 | 0.75 | 0.09755 | -0.026 | 7.685
15.5 | 0.717 | 0.10533 | -0.026 | 6.802

## 106. Re 10M Mach 0.00 (2)
BIGFOIL.COM POLAR EXPORT
NACA64-211 a=0.6
NACA64-211 a=0.6 |  |  |  | Cl Max: | 1.7716 | at alpha= | 20 | deg
XFOIL ncrit=9 |  |  |  | L/D Max: | 129.449 | at alpha= | 9 | deg
Re: | 10000000 |  |  | Cd Min: | 0.04828 | at alpha= | 20 | deg
Mach: | 0 |  |  | Cl=0 at alpha= | -1.4107 | deg
|  |  |  | @ Cl=0.1, Cd= | 0.0042708
|  |  |  | @ Cl=0.4, Cd= | 0.0048975
|  |  |  | @ Cl=0.6, Cd= | 0.0062527
alpha (deg) | Cl | Cd | Cm | Cl/Cd
-20 | -1.6276 | 0.04058 | -0.0503 | -40.1084
-19.5 | -1.6325 | 0.03507 | -0.0517 | -46.5498
-18.5 | -1.6333 | 0.02685 | -0.0503 | -60.8305
-18 | -1.6362 | 0.02363 | -0.047 | -69.2425
-17.5 | -1.6328 | 0.0216 | -0.0421 | -75.5926
-17 | -1.6212 | 0.02001 | -0.0368 | -81.0195
-16.5 | -1.5916 | 0.01849 | -0.0342 | -86.079
-16 | -1.5555 | 0.0172 | -0.0324 | -90.436
-15.5 | -1.5146 | 0.01612 | -0.0311 | -93.9578
-15 | -1.4707 | 0.01518 | -0.0301 | -96.8841
-14.5 | -1.4262 | 0.01442 | -0.029 | -98.9043
-14 | -1.3805 | 0.01376 | -0.0279 | -100.327
-13.5 | -1.3322 | 0.01311 | -0.0273 | -101.6171
-13 | -1.2836 | 0.01235 | -0.0267 | -103.9352
-12 | -1.1835 | 0.01092 | -0.0259 | -108.3791
-11.5 | -1.1315 | 0.01039 | -0.0258 | -108.9028
-11 | -1.0784 | 0.00993 | -0.0257 | -108.6002
-9.5 | -0.9163 | 0.00872 | -0.0258 | -105.0803
-9 | -0.862 | 0.00824 | -0.0259 | -104.6117
-8.5 | -0.8071 | 0.00783 | -0.026 | -103.0779
-8 | -0.7516 | 0.0075 | -0.0262 | -100.2133
-6.5 | -0.583 | 0.0067 | -0.0271 | -87.0149
-6 | -0.5265 | 0.00642 | -0.0274 | -82.0093
-5.5 | -0.4697 | 0.00619 | -0.0278 | -75.8805
-4.5 | -0.3553 | 0.0058 | -0.0286 | -61.2586
-4 | -0.298 | 0.00563 | -0.029 | -52.9307
-3.5 | -0.2404 | 0.00547 | -0.0294 | -43.9488
-3 | -0.1829 | 0.00533 | -0.0299 | -34.3152
-2.5 | -0.1252 | 0.00519 | -0.0304 | -24.1233
-2 | -0.0676 | 0.00503 | -0.0309 | -13.4394
-1.5 | -0.0102 | 0.00481 | -0.0313 | -2.1206
-1 | 0.0469 | 0.00454 | -0.0319 | 10.3304
-0.5 | 0.1041 | 0.00425 | -0.0324 | 24.4941
0 | 0.1607 | 0.00383 | -0.033 | 41.9582
0.5 | 0.2182 | 0.00377 | -0.0335 | 57.878
1 | 0.2757 | 0.0038 | -0.0341 | 72.5526
1.5 | 0.3314 | 0.0043 | -0.0345 | 77.0698
2 | 0.387 | 0.00479 | -0.0348 | 80.7933
2.5 | 0.4426 | 0.00525 | -0.0352 | 84.3048
3 | 0.4981 | 0.00569 | -0.0354 | 87.5395
3.5 | 0.5539 | 0.00603 | -0.0357 | 91.8574
4 | 0.6098 | 0.0063 | -0.036 | 96.7937
4.5 | 0.666 | 0.00651 | -0.0363 | 102.3041
5 | 0.7218 | 0.00672 | -0.0366 | 107.4107
5.5 | 0.7775 | 0.00692 | -0.0368 | 112.3555
6 | 0.8328 | 0.00715 | -0.037 | 116.4755
6.5 | 0.8878 | 0.00739 | -0.0372 | 120.1353
7 | 0.9422 | 0.00769 | -0.0372 | 122.5228
7.5 | 0.9964 | 0.00795 | -0.0373 | 125.3333
8 | 1.0494 | 0.00829 | -0.0371 | 126.5862
8.5 | 1.1011 | 0.00862 | -0.0367 | 127.7378
9 | 1.1521 | 0.0089 | -0.0361 | 129.4494
9.5 | 1.2039 | 0.00938 | -0.0359 | 128.3475
10 | 1.2546 | 0.00993 | -0.0355 | 126.3444
10.5 | 1.3048 | 0.01047 | -0.035 | 124.6227
11 | 1.3545 | 0.01098 | -0.0345 | 123.3607
11.5 | 1.4029 | 0.01157 | -0.0338 | 121.2532
12 | 1.449 | 0.01227 | -0.0328 | 118.0929
12.5 | 1.4929 | 0.01306 | -0.0315 | 114.3109
13 | 1.5351 | 0.01387 | -0.0299 | 110.6777
13.5 | 1.5763 | 0.01463 | -0.0283 | 107.7444
14 | 1.6138 | 0.01548 | -0.0261 | 104.2506
14.5 | 1.639 | 0.01632 | -0.0216 | 100.4289
15 | 1.6602 | 0.01741 | -0.0171 | 95.359
15.5 | 1.6809 | 0.01881 | -0.0133 | 89.362
16 | 1.7015 | 0.02042 | -0.01 | 83.3252
16.5 | 1.7193 | 0.0224 | -0.0069 | 76.7545
17 | 1.7349 | 0.02471 | -0.0041 | 70.2104
17.5 | 1.7484 | 0.02735 | -0.0017 | 63.9269
18 | 1.7537 | 0.0309 | 0.0006 | 56.754
18.5 | 1.7631 | 0.03431 | 0.002 | 51.3874
19 | 1.7646 | 0.03874 | 0.003 | 45.5498
19.5 | 1.7587 | 0.04438 | 0.0033 | 39.6282
20 | 1.7716 | 0.04828 | 0.0029 | 36.6943

## 107. Re 10M Mach 0.10 (1)
BIGFOIL.COM POLAR EXPORT
NACA64-211 a=0.6
NACA64-211 a=0.6 |  |  |  | Cl Max: | 1.078 | at alpha= | 10.5 | deg
JavaFoil+Calcfoil stall+Eppler ext transition |  |  |  | L/D Max: | 119.619 | at alpha= | 8 | deg
Re: | 10000000 |  |  | Cd Min: | 0.00461 | at alpha= | 0.5 | deg
Mach: | 0.1 |  |  | Cl=0 at alpha= | -1.3667 | deg
|  |  |  | @ Cl=0.1, Cd= | 0.004636
|  |  |  | @ Cl=0.4, Cd= | 0.00518
|  |  |  | @ Cl=0.6, Cd= | 0.0064777
alpha (deg) | Cl | Cd | Cm | Cl/Cd
-15.5 | -0.554 | 0.11238 | -0.007 | -4.93
-15 | -0.574 | 0.10696 | -0.008 | -5.371
-14.5 | -0.594 | 0.10086 | -0.008 | -5.888
-14 | -0.612 | 0.0936 | -0.008 | -6.54
-13.5 | -0.628 | 0.0874 | -0.009 | -7.191
-13 | -0.641 | 0.08441 | -0.009 | -7.596
-12.5 | -0.654 | 0.07655 | -0.01 | -8.547
-12 | -0.665 | 0.06933 | -0.011 | -9.589
-11.5 | -0.721 | 0.03519 | -0.016 | -20.501
-11 | -0.763 | 0.01866 | -0.018 | -40.917
-10.5 | -0.813 | 0.01029 | -0.02 | -78.983
-10 | -0.801 | 0.00964 | -0.02 | -83.108
-9.5 | -0.784 | 0.00925 | -0.021 | -84.783
-9 | -0.762 | 0.00879 | -0.021 | -86.731
-8.5 | -0.734 | 0.00848 | -0.022 | -86.627
-8 | -0.701 | 0.00817 | -0.022 | -85.872
-7.5 | -0.664 | 0.00792 | -0.023 | -83.804
-7 | -0.621 | 0.00763 | -0.023 | -81.394
-6.5 | -0.574 | 0.00742 | -0.023 | -77.38
-6 | -0.525 | 0.00726 | -0.024 | -72.307
-5.5 | -0.473 | 0.00702 | -0.024 | -67.362
-5 | -0.419 | 0.00684 | -0.025 | -61.312
-4.5 | -0.364 | 0.00668 | -0.025 | -54.506
-4 | -0.308 | 0.00652 | -0.026 | -47.218
-3.5 | -0.251 | 0.00638 | -0.026 | -39.307
-3 | -0.193 | 0.00625 | -0.027 | -30.789
-2.5 | -0.134 | 0.00609 | -0.028 | -22.003
-2 | -0.075 | 0.00538 | -0.028 | -13.911
-1.5 | -0.016 | 0.00506 | -0.029 | -3.068
-1 | 0.044 | 0.00486 | -0.029 | 9.041
-0.5 | 0.104 | 0.00462 | -0.03 | 22.39
0 | 0.163 | 0.00462 | -0.03 | 35.336
0.5 | 0.223 | 0.00461 | -0.031 | 48.333
1 | 0.282 | 0.00465 | -0.031 | 60.63
1.5 | 0.342 | 0.00473 | -0.032 | 72.254
2 | 0.4 | 0.00518 | -0.032 | 77.255
2.5 | 0.459 | 0.00549 | -0.033 | 83.642
3 | 0.517 | 0.00557 | -0.033 | 92.906
3.5 | 0.574 | 0.00609 | -0.034 | 94.279
4 | 0.631 | 0.00694 | -0.034 | 90.962
4.5 | 0.686 | 0.00708 | -0.035 | 96.958
5 | 0.741 | 0.0073 | -0.035 | 101.437
5.5 | 0.793 | 0.00756 | -0.036 | 104.881
6 | 0.843 | 0.00779 | -0.036 | 108.23
6.5 | 0.889 | 0.00812 | -0.037 | 109.47
7 | 0.931 | 0.00784 | -0.037 | 118.82
7.5 | 0.969 | 0.00816 | -0.038 | 118.706
8 | 1.002 | 0.00838 | -0.038 | 119.619
8.5 | 1.03 | 0.01009 | -0.039 | 102.102
9 | 1.052 | 0.01059 | -0.039 | 99.263
9.5 | 1.067 | 0.01099 | -0.039 | 97.104
10 | 1.076 | 0.01153 | -0.04 | 93.245
10.5 | 1.078 | 0.0121 | -0.04 | 89.071
11 | 1.074 | 0.01282 | -0.041 | 83.802
11.5 | 1.062 | 0.01395 | -0.041 | 76.157
12 | 1.044 | 0.01527 | -0.041 | 68.376
12.5 | 1.016 | 0.01735 | -0.041 | 58.563
13 | 0.966 | 0.02226 | -0.04 | 43.403
13.5 | 0.881 | 0.04122 | -0.037 | 21.386
14 | 0.776 | 0.08694 | -0.027 | 8.931
14.5 | 0.741 | 0.09444 | -0.026 | 7.843
15 | 0.705 | 0.10095 | -0.025 | 6.988
15.5 | 0.669 | 0.10827 | -0.025 | 6.183

## 108. Re 10M Mach 0.10 (2)
BIGFOIL.COM POLAR EXPORT
NACA64-211 a=0.6
NACA64-211 a=0.6 |  |  |  | Cl Max: | 1.747 | at alpha= | 19 | deg
XFOIL ncrit=9 |  |  |  | L/D Max: | 129.187 | at alpha= | 9 | deg
Re: | 10000000 |  |  | Cd Min: | 0.05498 | at alpha= | 20 | deg
Mach: | 0.1 |  |  | Cl=0 at alpha= | -1.4113 | deg
|  |  |  | @ Cl=0.1, Cd= | 0.0042829
|  |  |  | @ Cl=0.4, Cd= | 0.0048901
|  |  |  | @ Cl=0.6, Cd= | 0.0062553
alpha (deg) | Cl | Cd | Cm | Cl/Cd
-20 | -1.5508 | 0.05353 | -0.0474 | -28.9707
-19.5 | -1.5766 | 0.04429 | -0.0521 | -35.5972
-19 | -1.5921 | 0.03721 | -0.0545 | -42.7869
-18.5 | -1.5989 | 0.03185 | -0.0551 | -50.2009
-18 | -1.6032 | 0.02754 | -0.0539 | -58.2135
-17.5 | -1.6003 | 0.02453 | -0.051 | -65.2385
-17 | -1.5964 | 0.02234 | -0.0462 | -71.4593
-16.5 | -1.5889 | 0.02052 | -0.0403 | -77.4318
-16 | -1.56 | 0.01879 | -0.0373 | -83.0229
-15.5 | -1.5241 | 0.01729 | -0.0352 | -88.1492
-15 | -1.4828 | 0.01604 | -0.0336 | -92.4439
-14.5 | -1.4386 | 0.01509 | -0.0321 | -95.3347
-14 | -1.3936 | 0.0143 | -0.0306 | -97.4545
-13.5 | -1.345 | 0.01356 | -0.0297 | -99.1888
-12.5 | -1.2451 | 0.01205 | -0.0282 | -103.3278
-12 | -1.1942 | 0.01126 | -0.0276 | -106.0568
-11.5 | -1.1418 | 0.01063 | -0.0272 | -107.413
-11 | -1.0883 | 0.01011 | -0.027 | -107.6459
-10.5 | -1.0339 | 0.00967 | -0.0268 | -106.9183
-10 | -0.979 | 0.00927 | -0.0268 | -105.6095
-9.5 | -0.9237 | 0.00888 | -0.0268 | -104.0203
-9 | -0.8689 | 0.00836 | -0.0267 | -103.9354
-8.5 | -0.8135 | 0.00792 | -0.0267 | -102.7146
-8 | -0.7575 | 0.00756 | -0.0268 | -100.1984
-7.5 | -0.7009 | 0.00726 | -0.027 | -96.5427
-7 | -0.6441 | 0.00701 | -0.0272 | -91.883
-6.5 | -0.5871 | 0.00675 | -0.0275 | -86.9778
-6 | -0.5301 | 0.00645 | -0.0277 | -82.186
-5.5 | -0.4729 | 0.00621 | -0.0281 | -76.1514
-5 | -0.4152 | 0.00602 | -0.0284 | -68.9701
-4.5 | -0.3576 | 0.00582 | -0.0288 | -61.4433
-4 | -0.2999 | 0.00564 | -0.0292 | -53.1738
-3.5 | -0.2419 | 0.00548 | -0.0296 | -44.1423
-3 | -0.184 | 0.00534 | -0.0301 | -34.4569
-2.5 | -0.126 | 0.0052 | -0.0306 | -24.2308
-2 | -0.0679 | 0.00504 | -0.031 | -13.4722
-1.5 | -0.0102 | 0.00482 | -0.0315 | -2.1162
-1 | 0.0473 | 0.00454 | -0.032 | 10.4185
-0.5 | 0.1047 | 0.00426 | -0.0326 | 24.5775
0 | 0.1617 | 0.00383 | -0.0332 | 42.2193
0.5 | 0.2195 | 0.00377 | -0.0337 | 58.2228
1 | 0.2774 | 0.0038 | -0.0343 | 73
2 | 0.3893 | 0.0048 | -0.035 | 81.1042
2.5 | 0.4451 | 0.00527 | -0.0353 | 84.4592
3 | 0.501 | 0.00571 | -0.0356 | 87.7408
3.5 | 0.5572 | 0.00605 | -0.0359 | 92.0992
4 | 0.6135 | 0.00632 | -0.0361 | 97.0728
4.5 | 0.67 | 0.00653 | -0.0364 | 102.6034
5 | 0.7262 | 0.00675 | -0.0366 | 107.5852
5.5 | 0.7823 | 0.00695 | -0.0369 | 112.5612
6 | 0.8381 | 0.00718 | -0.037 | 116.727
6.5 | 0.8934 | 0.00743 | -0.0371 | 120.2423
7 | 0.9483 | 0.00773 | -0.0371 | 122.6779
7.5 | 1.003 | 0.008 | -0.0371 | 125.375
8 | 1.0564 | 0.00837 | -0.0369 | 126.2127
8.5 | 1.1086 | 0.00869 | -0.0364 | 127.5719
9 | 1.1601 | 0.00898 | -0.0357 | 129.1871
9.5 | 1.2121 | 0.00951 | -0.0353 | 127.4553
10 | 1.2631 | 0.01009 | -0.0347 | 125.1833
10.5 | 1.3141 | 0.0106 | -0.0342 | 123.9717
11 | 1.3641 | 0.01116 | -0.0335 | 122.2312
11.5 | 1.4123 | 0.01181 | -0.0325 | 119.5851
12 | 1.4579 | 0.0126 | -0.0312 | 115.7063
12.5 | 1.5015 | 0.01345 | -0.0296 | 111.6357
13 | 1.5446 | 0.01421 | -0.0279 | 108.6981
13.5 | 1.5849 | 0.01503 | -0.0258 | 105.4491
14 | 1.6169 | 0.01593 | -0.0223 | 101.5003
14.5 | 1.6374 | 0.01696 | -0.0171 | 96.5448
15 | 1.6584 | 0.01833 | -0.0128 | 90.4746
15.5 | 1.677 | 0.02008 | -0.0089 | 83.5159
16 | 1.6962 | 0.02201 | -0.0056 | 77.065
16.5 | 1.7121 | 0.02435 | -0.0025 | 70.3121
17 | 1.7252 | 0.0271 | 0.0002 | 63.6605
17.5 | 1.7353 | 0.03029 | 0.0024 | 57.2895
18 | 1.7358 | 0.03461 | 0.0043 | 50.1531
18.5 | 1.7427 | 0.03863 | 0.0053 | 45.1126
19 | 1.747 | 0.04323 | 0.0057 | 40.4118
19.5 | 1.7329 | 0.05038 | 0.005 | 34.3966
20 | 1.7442 | 0.05498 | 0.004 | 31.7243

## 109. Re 10M Mach 0.25 (1)
BIGFOIL.COM POLAR EXPORT
NACA64-211 a=0.6
NACA64-211 a=0.6 |  |  |  | Cl Max: | 1.03 | at alpha= | 9 | deg
JavaFoil+Calcfoil stall+Eppler ext transition |  |  |  | L/D Max: | 116.67 | at alpha= | 7 | deg
Re: | 10000000 |  |  | Cd Min: | 0.00462 | at alpha= | 0 | deg
Mach: | 0.25 |  |  | Cl=0 at alpha= | -1.3688 | deg
|  |  |  | @ Cl=0.1, Cd= | 0.0046556
|  |  |  | @ Cl=0.4, Cd= | 0.0051457
|  |  |  | @ Cl=0.6, Cd= | 0.10089
alpha (deg) | Cl | Cd | Cm | Cl/Cd
-14.5 | -0.284 | 0.10646 | -0.008 | -2.67
-14 | -0.342 | 0.10138 | -0.008 | -3.373
-13.5 | -0.394 | 0.09454 | -0.008 | -4.17
-13 | -0.442 | 0.08978 | -0.009 | -4.918
-12.5 | -0.484 | 0.08569 | -0.009 | -5.644
-12 | -0.521 | 0.07901 | -0.009 | -6.588
-11.5 | -0.551 | 0.07456 | -0.009 | -7.388
-11 | -0.575 | 0.06936 | -0.01 | -8.292
-10.5 | -0.593 | 0.06347 | -0.011 | -9.349
-10 | -0.724 | 0.01188 | -0.02 | -60.93
-9.5 | -0.746 | 0.01003 | -0.021 | -74.332
-9 | -0.738 | 0.00936 | -0.022 | -78.88
-8.5 | -0.722 | 0.0089 | -0.022 | -81.107
-8 | -0.698 | 0.00851 | -0.023 | -81.976
-7.5 | -0.667 | 0.00816 | -0.023 | -81.687
-7 | -0.628 | 0.00786 | -0.024 | -79.937
-6.5 | -0.583 | 0.00762 | -0.024 | -76.454
-6 | -0.534 | 0.00734 | -0.025 | -72.747
-5.5 | -0.483 | 0.00715 | -0.025 | -67.506
-5 | -0.429 | 0.00695 | -0.026 | -61.709
-4.5 | -0.373 | 0.00677 | -0.026 | -55.165
-4 | -0.316 | 0.00657 | -0.027 | -48.083
-3.5 | -0.257 | 0.00643 | -0.027 | -39.993
-3 | -0.198 | 0.0063 | -0.028 | -31.39
-2.5 | -0.138 | 0.00619 | -0.028 | -22.204
-2 | -0.077 | 0.00604 | -0.029 | -12.719
-1.5 | -0.016 | 0.00508 | -0.029 | -3.139
-1 | 0.045 | 0.00489 | -0.03 | 9.232
-0.5 | 0.106 | 0.00463 | -0.03 | 22.975
0 | 0.168 | 0.00462 | -0.031 | 36.272
0.5 | 0.229 | 0.00464 | -0.031 | 49.349
1 | 0.29 | 0.00467 | -0.032 | 62.033
1.5 | 0.351 | 0.00477 | -0.032 | 73.663
2 | 0.411 | 0.00523 | -0.033 | 78.587
2.5 | 0.471 | 0.00524 | -0.034 | 89.927
3 | 0.531 | 0.00564 | -0.034 | 94.055
3.5 | 0.59 | 0.0063 | -0.035 | 93.588
4 | 0.647 | 0.00701 | -0.035 | 92.303
4.5 | 0.704 | 0.00724 | -0.036 | 97.233
5 | 0.759 | 0.00744 | -0.036 | 102.075
5.5 | 0.812 | 0.00771 | -0.037 | 105.286
6 | 0.861 | 0.00805 | -0.037 | 107.047
6.5 | 0.906 | 0.00779 | -0.038 | 116.256
7 | 0.945 | 0.0081 | -0.038 | 116.67
7.5 | 0.978 | 0.00846 | -0.039 | 115.628
8 | 1.004 | 0.01016 | -0.039 | 98.781
8.5 | 1.021 | 0.01077 | -0.04 | 94.858
9 | 1.03 | 0.01131 | -0.04 | 91.088
9.5 | 1.028 | 0.01175 | -0.04 | 87.49
10 | 1.016 | 0.01263 | -0.041 | 80.435
10.5 | 0.994 | 0.01342 | -0.041 | 74.044
11 | 0.958 | 0.01488 | -0.041 | 64.37
11.5 | 0.891 | 0.02066 | -0.04 | 43.122
12 | 0.729 | 0.07426 | -0.025 | 9.811
12.5 | 0.677 | 0.0814 | -0.023 | 8.312
13 | 0.612 | 0.0879 | -0.023 | 6.962
13.5 | 0.542 | 0.09401 | -0.022 | 5.767
14 | 0.467 | 0.10089 | -0.022 | 4.632

## 110. Re 10M Mach 0.25 (2)
BIGFOIL.COM POLAR EXPORT
NACA64-211 a=0.6
NACA64-211 a=0.6 |  |  |  | Cl Max: | 1.6152 | at alpha= | 15 | deg
XFOIL ncrit=9 |  |  |  | L/D Max: | 126.107 | at alpha= | 8.5 | deg
Re: | 10000000 |  |  | Cd Min: | 0.222 | at alpha= | -19 | deg
Mach: | 0.25 |  |  | Cl=0 at alpha= | -1.4112 | deg
|  |  |  | @ Cl=0.1, Cd= | 0.0043125
|  |  |  | @ Cl=0.4, Cd= | 0.0048114
|  |  |  | @ Cl=0.6, Cd= | 0.0062834
alpha (deg) | Cl | Cd | Cm | Cl/Cd
-19 | -0.7669 | 0.222 | 0.056 | -3.4545
-18.5 | -0.7534 | 0.21329 | 0.0509 | -3.5323
-18 | -0.7569 | 0.19786 | 0.0431 | -3.8254
-17.5 | -0.7463 | 0.18863 | 0.0376 | -3.9564
-17 | -1.0463 | 0.10751 | -0.0147 | -9.7321
-16.5 | -1.2071 | 0.06876 | -0.0429 | -17.5553
-16 | -1.2505 | 0.05392 | -0.0543 | -23.1918
-15.5 | -1.2968 | 0.04184 | -0.062 | -30.9943
-15 | -1.3297 | 0.03354 | -0.0646 | -39.6452
-14.5 | -1.3687 | 0.02716 | -0.0618 | -50.394
-14 | -1.3987 | 0.02283 | -0.0533 | -61.2659
-13.5 | -1.386 | 0.0195 | -0.0476 | -71.0769
-13 | -1.3488 | 0.01718 | -0.0441 | -78.5099
-12.5 | -1.3022 | 0.01543 | -0.0414 | -84.394
-12 | -1.2507 | 0.01404 | -0.0392 | -89.0812
-11.5 | -1.1958 | 0.01298 | -0.0374 | -92.1263
-11 | -1.1419 | 0.01171 | -0.0356 | -97.5149
-10.5 | -1.0849 | 0.01085 | -0.0342 | -99.9908
-10 | -1.0265 | 0.01017 | -0.0332 | -100.9341
-9.5 | -0.9675 | 0.0096 | -0.0323 | -100.7812
-9 | -0.908 | 0.00911 | -0.0316 | -99.6707
-8.5 | -0.8493 | 0.00849 | -0.0309 | -100.0353
-8 | -0.7902 | 0.00798 | -0.0304 | -99.0226
-7.5 | -0.7305 | 0.00757 | -0.0301 | -96.4993
-7 | -0.6705 | 0.00723 | -0.0299 | -92.7386
-6.5 | -0.6105 | 0.00695 | -0.0298 | -87.8417
-6 | -0.5506 | 0.00662 | -0.0298 | -83.1722
-5.5 | -0.4906 | 0.00633 | -0.0298 | -77.5039
-5 | -0.4305 | 0.0061 | -0.03 | -70.5738
-4.5 | -0.3703 | 0.00591 | -0.0302 | -62.6565
-4 | -0.3103 | 0.0057 | -0.0305 | -54.4386
-3.5 | -0.2501 | 0.00554 | -0.0308 | -45.1444
-3 | -0.19 | 0.00537 | -0.0312 | -35.3818
-2.5 | -0.13 | 0.00523 | -0.0316 | -24.8566
-1 | 0.0491 | 0.00457 | -0.033 | 10.744
-0.5 | 0.1084 | 0.00427 | -0.0336 | 25.3864
0 | 0.1671 | 0.00383 | -0.0342 | 43.6292
0.5 | 0.2269 | 0.00376 | -0.0348 | 60.3457
1 | 0.2866 | 0.00381 | -0.0353 | 75.2231
1.5 | 0.3446 | 0.00427 | -0.0357 | 80.7026
2 | 0.4019 | 0.00483 | -0.036 | 83.2091
2.5 | 0.4595 | 0.00533 | -0.0363 | 86.2101
3 | 0.5172 | 0.00578 | -0.0365 | 89.481
3.5 | 0.5751 | 0.00616 | -0.0366 | 93.3604
4 | 0.6336 | 0.00645 | -0.0368 | 98.2326
4.5 | 0.6922 | 0.00666 | -0.037 | 103.9339
5 | 0.7508 | 0.00687 | -0.0371 | 109.2868
5.5 | 0.809 | 0.00713 | -0.037 | 113.4642
6 | 0.8673 | 0.00736 | -0.037 | 117.8397
7 | 0.9825 | 0.00798 | -0.0365 | 123.1203
7.5 | 1.0392 | 0.00836 | -0.0359 | 124.3062
8 | 1.0953 | 0.00875 | -0.0352 | 125.1771
8.5 | 1.1501 | 0.00912 | -0.0341 | 126.1075
9 | 1.2034 | 0.00959 | -0.0327 | 125.4849
9.5 | 1.2576 | 0.01023 | -0.0315 | 122.9326
10 | 1.3115 | 0.01085 | -0.0302 | 120.8756
10.5 | 1.3634 | 0.01159 | -0.0285 | 117.6359
11 | 1.4119 | 0.01254 | -0.0262 | 112.5917
11.5 | 1.4587 | 0.01351 | -0.0236 | 107.9719
12 | 1.5026 | 0.01454 | -0.0205 | 103.3425
12.5 | 1.5383 | 0.01571 | -0.0161 | 97.9185
13 | 1.5583 | 0.01703 | -0.0095 | 91.5032
13.5 | 1.5806 | 0.0187 | -0.0042 | 84.5241
14 | 1.599 | 0.02092 | 0.0007 | 76.434
14.5 | 1.6104 | 0.0239 | 0.0053 | 67.3808
15 | 1.6152 | 0.02769 | 0.0093 | 58.3315
15.5 | 1.6143 | 0.0323 | 0.0124 | 49.9783
16 | 1.6009 | 0.03847 | 0.0143 | 41.6142
16.5 | 1.5784 | 0.04627 | 0.0144 | 34.1128
17 | 1.5412 | 0.05691 | 0.0117 | 27.0814
17.5 | 1.5032 | 0.06922 | 0.0063 | 21.7163
18 | 1.4674 | 0.08289 | -0.0012 | 17.703
18.5 | 1.417 | 0.10075 | -0.0128 | 14.0645
19 | 1.3622 | 0.12142 | -0.0268 | 11.2189
19.5 | 1.3095 | 0.1424 | -0.041 | 9.1959
20 | 1.1445 | 0.18981 | -0.0745 | 6.0297

## 111. Re 10M Mach 0.50 (1)
BIGFOIL.COM POLAR EXPORT
NACA64-211 a=0.6
NACA64-211 a=0.6 |  |  |  | Cl Max: | 1.137 | at alpha= | 20 | deg
JavaFoil+Calcfoil stall+Eppler ext transition |  |  |  | L/D Max: | 107.124 | at alpha= | 5.5 | deg
Re: | 10000000 |  |  | Cd Min: | 0.00471 | at alpha= | -0.5 | deg
Mach: | 0.5 |  |  | Cl=0 at alpha= | -1.3677 | deg
|  |  |  | @ Cl=0.1, Cd= | 0.0047871
|  |  |  | @ Cl=0.4, Cd= | 0.0049134
|  |  |  | @ Cl=0.6, Cd= | 0.0062263
alpha (deg) | Cl | Cd | Cm | Cl/Cd
-20 | -1.01 | 0.1483 | -0.008 | -6.809
-19.5 | -0.982 | 0.14356 | -0.008 | -6.84
-19 | -0.955 | 0.13928 | -0.008 | -6.86
-18.5 | -0.934 | 0.13359 | -0.009 | -6.994
-18 | -0.906 | 0.1282 | -0.009 | -7.064
-17.5 | -0.877 | 0.12353 | -0.009 | -7.098
-17 | -0.848 | 0.12161 | -0.009 | -6.972
-16.5 | -0.821 | 0.11395 | -0.009 | -7.208
-16 | -0.797 | 0.1157 | -0.01 | -6.887
-15.5 | -0.768 | 0.11053 | -0.01 | -6.95
-15 | -0.743 | 0.10016 | -0.01 | -7.421
-14.5 | -0.717 | 0.0949 | -0.011 | -7.552
-14 | -0.692 | 0.08656 | -0.011 | -7.997
-13.5 | -0.66 | 0.09433 | -0.011 | -6.995
-13 | -0.632 | 0.08962 | -0.011 | -7.058
-12.5 | -0.603 | 0.09817 | -0.01 | -6.147
-12 | -0.585 | 0.07146 | -0.013 | -8.179
-11.5 | -0.625 | 0.02552 | -0.019 | -24.476
-11 | -0.619 | 0.01629 | -0.021 | -37.986
-10.5 | -0.496 | 0.07099 | -0.011 | -6.986
-10 | -0.471 | 0.06277 | -0.012 | -7.496
-9.5 | -0.446 | 0.05576 | -0.014 | -8.007
-9 | -0.506 | 0.01138 | -0.024 | -44.438
-8.5 | -0.481 | 0.01029 | -0.025 | -46.76
-8 | -0.36 | 0.05404 | -0.012 | -6.664
-7.5 | -0.334 | 0.0484 | -0.013 | -6.891
-7 | -0.371 | 0.01017 | -0.026 | -36.484
-6.5 | -0.519 | 0.00888 | -0.027 | -58.479
-6 | -0.535 | 0.00836 | -0.028 | -64.028
-5.5 | -0.507 | 0.00792 | -0.028 | -64.033
-5 | -0.462 | 0.00759 | -0.029 | -60.89
-4.5 | -0.408 | 0.00727 | -0.029 | -56.143
-4 | -0.348 | 0.00697 | -0.03 | -49.994
-3.5 | -0.285 | 0.00677 | -0.03 | -42.173
-3 | -0.22 | 0.00657 | -0.031 | -33.519
-2.5 | -0.153 | 0.00637 | -0.032 | -24.073
-2 | -0.086 | 0.00622 | -0.032 | -13.796
-1.5 | -0.018 | 0.00525 | -0.033 | -3.395
-1 | 0.05 | 0.00499 | -0.033 | 10.102
-0.5 | 0.119 | 0.00471 | -0.034 | 25.236
0 | 0.187 | 0.00471 | -0.035 | 39.795
0.5 | 0.256 | 0.00474 | -0.035 | 53.979
1 | 0.324 | 0.0048 | -0.036 | 67.471
1.5 | 0.392 | 0.00488 | -0.036 | 80.406
2 | 0.459 | 0.00516 | -0.037 | 88.841
2.5 | 0.526 | 0.00552 | -0.037 | 95.294
3 | 0.592 | 0.00607 | -0.038 | 97.527
3.5 | 0.656 | 0.00732 | -0.039 | 89.736
4 | 0.719 | 0.00761 | -0.039 | 94.419
4.5 | 0.778 | 0.00748 | -0.04 | 104.017
5 | 0.833 | 0.00786 | -0.04 | 105.984
5.5 | 0.881 | 0.00823 | -0.041 | 107.124
6 | 0.914 | 0.00994 | -0.041 | 92.039
6.5 | 0.918 | 0.01064 | -0.042 | 86.221
7 | 0.845 | 0.01179 | -0.042 | 71.668
7.5 | 0.478 | 0.04969 | -0.021 | 9.618
8 | 0.615 | 0.01327 | -0.043 | 46.365
8.5 | 0.532 | 0.05485 | -0.023 | 9.699
9 | 0.558 | 0.05924 | -0.023 | 9.421
9.5 | 0.707 | 0.01491 | -0.044 | 47.435
10 | 0.733 | 0.01688 | -0.044 | 43.408
10.5 | 0.64 | 0.06772 | -0.026 | 9.454
11 | 0.663 | 0.07664 | -0.023 | 8.651
11.5 | 0.817 | 0.02064 | -0.045 | 39.594
12 | 0.815 | 0.03114 | -0.044 | 26.183
12.5 | 0.748 | 0.08234 | -0.028 | 9.083
13 | 0.773 | 0.0886 | -0.028 | 8.728
13.5 | 0.887 | 0.04067 | -0.044 | 21.814
14 | 0.83 | 0.09005 | -0.031 | 9.221
14.5 | 0.852 | 0.09945 | -0.03 | 8.566
15 | 0.881 | 0.10366 | -0.031 | 8.498
15.5 | 0.9 | 0.10784 | -0.029 | 8.348
16 | 0.927 | 0.11421 | -0.03 | 8.116
16.5 | 0.957 | 0.11809 | -0.032 | 8.103
17 | 0.989 | 0.1188 | -0.034 | 8.325
17.5 | 1.013 | 0.12836 | -0.034 | 7.888
18 | 1.031 | 0.12953 | -0.032 | 7.961
18.5 | 1.069 | 0.12606 | -0.036 | 8.479
19 | 1.105 | 0.12467 | -0.039 | 8.867
19.5 | 1.135 | 0.12785 | -0.04 | 8.88
20 | 1.137 | 0.15521 | -0.035 | 7.324

## 112. Re 10M Mach 0.50 (2)
BIGFOIL.COM POLAR EXPORT
NACA64-211 a=0.6
NACA64-211 a=0.6 |  |  |  | Cl Max: | 1.1622 | at alpha= | 7.5 | deg
XFOIL ncrit=9 |  |  |  | L/D Max: | 119.25 | at alpha= | 6.5 | deg
Re: | 10000000 |  |  | Cd Min: | 0.27443 | at alpha= | -20 | deg
Mach: | 0.5 |  |  | Cl=0 at alpha= | -1.4223 | deg
|  |  |  | @ Cl=0.1, Cd= | 0.0044909
|  |  |  | @ Cl=0.4, Cd= | 0.0042615
|  |  |  | @ Cl=0.6, Cd= | 0.0062983
alpha (deg) | Cl | Cd | Cm | Cl/Cd
-20 | -0.8569 | 0.27443 | 0.0839 | -3.1225
-19.5 | -0.8347 | 0.26559 | 0.0784 | -3.1428
-19 | -0.8129 | 0.25638 | 0.0728 | -3.1707
-18.5 | -0.7914 | 0.24715 | 0.0674 | -3.2021
-18 | -0.7706 | 0.23744 | 0.0618 | -3.2455
-17.5 | -0.7505 | 0.2275 | 0.0562 | -3.2989
-17 | -0.7296 | 0.21853 | 0.0508 | -3.3387
-16.5 | -0.7087 | 0.20979 | 0.0455 | -3.3781
-16 | -0.6874 | 0.20134 | 0.0403 | -3.4141
-15.5 | -0.6701 | 0.19112 | 0.0347 | -3.5062
-15 | -0.654 | 0.18088 | 0.029 | -3.6157
-14.5 | -0.6375 | 0.17131 | 0.0234 | -3.7213
-14 | -0.6209 | 0.1629 | 0.0188 | -3.8115
-13.5 | -0.6097 | 0.1528 | 0.0135 | -3.9902
-13 | -0.5986 | 0.14285 | 0.0078 | -4.1904
-12.5 | -0.5905 | 0.13231 | 0.0017 | -4.463
-12 | -0.5792 | 0.12312 | -0.0037 | -4.7044
-11.5 | -0.5758 | 0.11249 | -0.01 | -5.1187
-11 | -0.5714 | 0.10267 | -0.0159 | -5.5654
-10.5 | -0.5785 | 0.09122 | -0.0232 | -6.3418
-10 | -0.5919 | 0.0793 | -0.0311 | -7.4641
-9.5 | -0.6051 | 0.06773 | -0.0393 | -8.934
-9 | -0.6205 | 0.0538 | -0.0515 | -11.5335
-8.5 | -0.6477 | 0.04392 | -0.0591 | -14.7473
-8 | -0.6905 | 0.03748 | -0.0569 | -18.4232
-7.5 | -0.7132 | 0.02927 | -0.054 | -24.3662
-7 | -0.7196 | 0.01975 | -0.0502 | -36.4354
-6.5 | -0.6967 | 0.01196 | -0.0458 | -58.2525
-6 | -0.6428 | 0.00843 | -0.042 | -76.2515
-5.5 | -0.5731 | 0.00736 | -0.0397 | -77.8668
-5 | -0.5017 | 0.00668 | -0.0382 | -75.1048
-4.5 | -0.4297 | 0.00631 | -0.0373 | -68.0983
-4 | -0.3584 | 0.00604 | -0.0367 | -59.3377
-3.5 | -0.2878 | 0.00577 | -0.0364 | -49.8787
-3 | -0.2176 | 0.00559 | -0.0363 | -38.9267
-2.5 | -0.148 | 0.00541 | -0.0365 | -27.3567
-2 | -0.0788 | 0.00527 | -0.0367 | -14.9526
-1 | 0.0576 | 0.00473 | -0.0376 | 12.1776
-0.5 | 0.125 | 0.00435 | -0.0382 | 28.7356
0 | 0.1917 | 0.00383 | -0.0388 | 50.0522
0.5 | 0.2601 | 0.00376 | -0.0394 | 69.1755
1 | 0.3283 | 0.00384 | -0.04 | 85.4948
1.5 | 0.3951 | 0.0042 | -0.0403 | 94.0714
2 | 0.4588 | 0.005 | -0.0404 | 91.76
2.5 | 0.5232 | 0.00568 | -0.0402 | 92.1127
3 | 0.5886 | 0.00623 | -0.04 | 94.4783
3.5 | 0.6554 | 0.00663 | -0.0396 | 98.8537
4 | 0.7233 | 0.00693 | -0.0392 | 104.3723
4.5 | 0.7919 | 0.00722 | -0.0385 | 109.6814
5 | 0.8602 | 0.00757 | -0.0375 | 113.6328
5.5 | 0.9289 | 0.00793 | -0.0361 | 117.1375
6 | 0.9972 | 0.00838 | -0.0342 | 118.9976
6.5 | 1.0649 | 0.00893 | -0.0316 | 119.2497
7 | 1.1266 | 0.00993 | -0.0275 | 113.4542
7.5 | 1.1622 | 0.01234 | -0.0197 | 94.1815
8 | 1.1587 | 0.01683 | -0.0082 | 68.8473
8.5 | 1.1421 | 0.02227 | 0.0023 | 51.2842
9 | 1.1091 | 0.02906 | 0.01 | 38.1659
9.5 | 1.0703 | 0.03704 | 0.0137 | 28.8958
10 | 1.0358 | 0.04591 | 0.0135 | 22.5615
10.5 | 1.0008 | 0.0565 | 0.0095 | 17.7133
11 | 0.9682 | 0.06902 | 0.0019 | 14.0278
11.5 | 0.9417 | 0.08361 | -0.0087 | 11.263
12 | 0.9276 | 0.0995 | -0.0194 | 9.3226
12.5 | 0.9139 | 0.11419 | -0.0288 | 8.0033

## 113. Re 12M Mach 0.00 (1)
BIGFOIL.COM POLAR EXPORT
NACA64-211 a=0.6
NACA64-211 a=0.6 |  |  |  | Cl Max: | 1.089 | at alpha= | 10.5 | deg
JavaFoil+Calcfoil stall+Eppler ext transition |  |  |  | L/D Max: | 123.363 | at alpha= | 8 | deg
Re: | 12000000 |  |  | Cd Min: | 0.00456 | at alpha= | 0 | deg
Mach: | 0 |  |  | Cl=0 at alpha= | -1.3729 | deg
|  |  |  | @ Cl=0.1, Cd= | 0.0047586
|  |  |  | @ Cl=0.4, Cd= | 0.0053102
|  |  |  | @ Cl=0.6, Cd= | 0.006445
alpha (deg) | Cl | Cd | Cm | Cl/Cd
-15.5 | -0.594 | 0.11072 | -0.008 | -5.363
-15 | -0.611 | 0.10371 | -0.008 | -5.893
-14.5 | -0.627 | 0.0982 | -0.008 | -6.386
-14 | -0.643 | 0.09091 | -0.009 | -7.068
-13.5 | -0.656 | 0.0848 | -0.009 | -7.737
-13 | -0.667 | 0.07958 | -0.01 | -8.378
-12.5 | -0.677 | 0.07227 | -0.011 | -9.371
-12 | -0.694 | 0.05907 | -0.013 | -11.757
-11.5 | -0.8 | 0.01426 | -0.018 | -56.126
-11 | -0.816 | 0.01126 | -0.019 | -72.524
-10.5 | -0.822 | 0.00979 | -0.02 | -83.907
-10 | -0.808 | 0.00931 | -0.02 | -86.723
-9.5 | -0.789 | 0.00888 | -0.02 | -88.773
-9 | -0.764 | 0.00852 | -0.021 | -89.71
-8.5 | -0.735 | 0.00823 | -0.021 | -89.333
-8 | -0.701 | 0.00793 | -0.022 | -88.377
-7.5 | -0.663 | 0.0077 | -0.022 | -86.124
-7 | -0.62 | 0.00747 | -0.023 | -82.929
-6.5 | -0.572 | 0.00722 | -0.023 | -79.279
-6 | -0.523 | 0.00705 | -0.024 | -74.119
-5.5 | -0.471 | 0.00688 | -0.024 | -68.423
-5 | -0.418 | 0.00669 | -0.025 | -62.447
-4.5 | -0.363 | 0.0065 | -0.025 | -55.803
-4 | -0.307 | 0.00633 | -0.026 | -48.418
-3.5 | -0.249 | 0.00625 | -0.026 | -39.914
-3 | -0.192 | 0.0061 | -0.027 | -31.396
-2.5 | -0.133 | 0.00596 | -0.027 | -22.346
-2 | -0.074 | 0.00589 | -0.028 | -12.631
-1.5 | -0.015 | 0.00516 | -0.028 | -2.994
-1 | 0.044 | 0.00492 | -0.029 | 8.883
-0.5 | 0.103 | 0.00475 | -0.029 | 21.66
0 | 0.162 | 0.00456 | -0.03 | 35.624
0.5 | 0.222 | 0.0046 | -0.03 | 48.186
1 | 0.281 | 0.00461 | -0.031 | 60.839
1.5 | 0.34 | 0.00504 | -0.031 | 67.508
2 | 0.398 | 0.0053 | -0.032 | 75.148
2.5 | 0.457 | 0.0056 | -0.032 | 81.577
3 | 0.515 | 0.00602 | -0.033 | 85.444
3.5 | 0.572 | 0.00615 | -0.033 | 92.892
4 | 0.628 | 0.00674 | -0.034 | 93.204
4.5 | 0.683 | 0.00693 | -0.034 | 98.522
5 | 0.737 | 0.00709 | -0.035 | 104.011
5.5 | 0.79 | 0.00734 | -0.035 | 107.646
6 | 0.84 | 0.00753 | -0.036 | 111.442
6.5 | 0.886 | 0.00786 | -0.036 | 112.72
7 | 0.929 | 0.00811 | -0.037 | 114.443
7.5 | 0.967 | 0.00791 | -0.037 | 122.32
8 | 1.001 | 0.00812 | -0.038 | 123.363
8.5 | 1.03 | 0.00844 | -0.038 | 122.139
9 | 1.054 | 0.01019 | -0.039 | 103.499
9.5 | 1.072 | 0.01074 | -0.039 | 99.773
10 | 1.083 | 0.01129 | -0.04 | 95.985
10.5 | 1.089 | 0.01156 | -0.04 | 94.277
11 | 1.089 | 0.01218 | -0.04 | 89.435
11.5 | 1.081 | 0.01323 | -0.041 | 81.751
12 | 1.069 | 0.01421 | -0.041 | 75.246
12.5 | 1.047 | 0.01568 | -0.041 | 66.784
13 | 1.013 | 0.01789 | -0.041 | 56.631
13.5 | 0.971 | 0.02162 | -0.041 | 44.917
14 | 0.877 | 0.04609 | -0.037 | 19.017
14.5 | 0.789 | 0.08433 | -0.029 | 9.358
15 | 0.753 | 0.09423 | -0.027 | 7.987
15.5 | 0.718 | 0.10289 | -0.026 | 6.98

## 114. Re 12M Mach 0.00 (2)
BIGFOIL.COM POLAR EXPORT
NACA64-211 a=0.6
NACA64-211 a=0.6 |  |  |  | Cl Max: | 1.8047 | at alpha= | 20 | deg
XFOIL ncrit=9 |  |  |  | L/D Max: | 132.824 | at alpha= | 9 | deg
Re: | 12000000 |  |  | Cd Min: | 0.04443 | at alpha= | 20 | deg
Mach: | 0 |  |  | Cl=0 at alpha= | -1.4085 | deg
|  |  |  | @ Cl=0.1, Cd= | 0.0043376
|  |  |  | @ Cl=0.4, Cd= | 0.0049546
|  |  |  | @ Cl=0.6, Cd= | 0.006124
alpha (deg) | Cl | Cd | Cm | Cl/Cd
-20 | -1.6691 | 0.03608 | -0.0518 | -46.2611
-19.5 | -1.6714 | 0.03133 | -0.0521 | -53.3482
-19 | -1.6698 | 0.02756 | -0.0512 | -60.5878
-18.5 | -1.6649 | 0.02464 | -0.0489 | -67.569
-18 | -1.6595 | 0.02234 | -0.0451 | -74.2838
-17.5 | -1.6548 | 0.02078 | -0.0392 | -79.6343
-17 | -1.6321 | 0.01928 | -0.0356 | -84.6525
-16.5 | -1.5998 | 0.01787 | -0.0334 | -89.5243
-16 | -1.5634 | 0.01652 | -0.0315 | -94.6368
-15.5 | -1.5222 | 0.01541 | -0.0302 | -98.78
-15 | -1.4781 | 0.01454 | -0.0292 | -101.6575
-14.5 | -1.4344 | 0.01383 | -0.0278 | -103.7166
-14 | -1.3868 | 0.01315 | -0.0271 | -105.4601
-13.5 | -1.3376 | 0.01252 | -0.0266 | -106.8371
-12.5 | -1.2372 | 0.01125 | -0.0259 | -109.9733
-12 | -1.1864 | 0.01057 | -0.0256 | -112.2422
-11.5 | -1.1344 | 0.00999 | -0.0254 | -113.5536
-11 | -1.0813 | 0.00953 | -0.0253 | -113.4627
-10.5 | -1.0274 | 0.00914 | -0.0254 | -112.407
-10 | -0.973 | 0.00877 | -0.0255 | -110.9464
-9 | -0.8634 | 0.00803 | -0.0257 | -107.5218
-8.5 | -0.8085 | 0.00761 | -0.0259 | -106.2418
-8 | -0.753 | 0.00725 | -0.0261 | -103.8621
-7.5 | -0.697 | 0.00697 | -0.0263 | -100
-7 | -0.6405 | 0.00674 | -0.0266 | -95.0297
-6.5 | -0.5839 | 0.00652 | -0.027 | -89.5552
-6 | -0.5273 | 0.00625 | -0.0273 | -84.368
-5.5 | -0.4704 | 0.006 | -0.0277 | -78.4
-5 | -0.4132 | 0.00582 | -0.0281 | -70.9966
-4.5 | -0.3559 | 0.00566 | -0.0285 | -62.8799
-4 | -0.2985 | 0.00546 | -0.0289 | -54.6703
-3.5 | -0.2409 | 0.00534 | -0.0294 | -45.1124
-3 | -0.1833 | 0.00519 | -0.0299 | -35.3179
-2.5 | -0.1256 | 0.00505 | -0.0303 | -24.8713
-2 | -0.0679 | 0.00494 | -0.0308 | -13.7449
-1.5 | -0.0105 | 0.00477 | -0.0313 | -2.2013
-1 | 0.0469 | 0.00456 | -0.0318 | 10.2851
-0.5 | 0.1042 | 0.00432 | -0.0324 | 24.1204
0 | 0.1612 | 0.00397 | -0.033 | 40.6045
0.5 | 0.2181 | 0.00376 | -0.0335 | 58.0053
1 | 0.2756 | 0.00382 | -0.0341 | 72.1466
1.5 | 0.3305 | 0.00449 | -0.0344 | 73.608
2.5 | 0.4427 | 0.00524 | -0.0352 | 84.4847
3 | 0.4985 | 0.00561 | -0.0355 | 88.8592
3.5 | 0.5545 | 0.00593 | -0.0358 | 93.5076
4 | 0.6108 | 0.00617 | -0.0361 | 98.9951
4.5 | 0.6671 | 0.00637 | -0.0364 | 104.7253
5 | 0.7231 | 0.00656 | -0.0367 | 110.2287
5.5 | 0.7789 | 0.00677 | -0.037 | 115.0517
6 | 0.8345 | 0.00697 | -0.0372 | 119.7274
6.5 | 0.8895 | 0.00723 | -0.0374 | 123.029
7 | 0.9443 | 0.00748 | -0.0375 | 126.2433
7.5 | 0.9987 | 0.00775 | -0.0376 | 128.8645
8 | 1.0521 | 0.00811 | -0.0376 | 129.7287
8.5 | 1.1053 | 0.0084 | -0.0375 | 131.5833
9 | 1.1569 | 0.00871 | -0.0371 | 132.8243
9.5 | 1.2067 | 0.0091 | -0.0363 | 132.6044
10 | 1.258 | 0.00961 | -0.036 | 130.9053
10.5 | 1.3091 | 0.01008 | -0.0357 | 129.871
11 | 1.3591 | 0.01059 | -0.0352 | 128.3381
11.5 | 1.4077 | 0.01117 | -0.0345 | 126.0251
12 | 1.4539 | 0.0119 | -0.0335 | 122.1765
12.5 | 1.4989 | 0.01263 | -0.0324 | 118.6778
13 | 1.5435 | 0.0133 | -0.0312 | 116.0526
13.5 | 1.5859 | 0.01402 | -0.0297 | 113.117
14 | 1.6253 | 0.01482 | -0.0277 | 109.6694
14.5 | 1.6585 | 0.01567 | -0.0247 | 105.8392
15 | 1.6765 | 0.01668 | -0.0193 | 100.5096
15.5 | 1.6938 | 0.01812 | -0.0147 | 93.4768
16 | 1.7143 | 0.01965 | -0.0112 | 87.2417
16.5 | 1.7323 | 0.02152 | -0.0079 | 80.4972
17 | 1.7481 | 0.02373 | -0.0049 | 73.6662
17.5 | 1.7617 | 0.02628 | -0.0024 | 67.0358
18 | 1.7736 | 0.02917 | -0.0002 | 60.8022
18.5 | 1.7861 | 0.03218 | 0.0014 | 55.5034
19 | 1.7944 | 0.03577 | 0.0026 | 50.1649
19.5 | 1.7934 | 0.04058 | 0.0034 | 44.1942
20 | 1.8047 | 0.04443 | 0.0034 | 40.619

## 115. Re 12M Mach 0.10 (1)
BIGFOIL.COM POLAR EXPORT
NACA64-211 a=0.6
NACA64-211 a=0.6 |  |  |  | Cl Max: | 1.08 | at alpha= | 10.5 | deg
JavaFoil+Calcfoil stall+Eppler ext transition |  |  |  | L/D Max: | 122.308 | at alpha= | 7.5 | deg
Re: | 12000000 |  |  | Cd Min: | 0.00455 | at alpha= | 0 | deg
Mach: | 0.1 |  |  | Cl=0 at alpha= | -1.3667 | deg
|  |  |  | @ Cl=0.1, Cd= | 0.0047807
|  |  |  | @ Cl=0.4, Cd= | 0.00529
|  |  |  | @ Cl=0.6, Cd= | 0.0064418
alpha (deg) | Cl | Cd | Cm | Cl/Cd
-15.5 | -0.554 | 0.11184 | -0.008 | -4.957
-15 | -0.575 | 0.10529 | -0.008 | -5.461
-14.5 | -0.594 | 0.09985 | -0.008 | -5.953
-14 | -0.613 | 0.09311 | -0.009 | -6.58
-13.5 | -0.629 | 0.08697 | -0.009 | -7.23
-13 | -0.642 | 0.08329 | -0.009 | -7.704
-12.5 | -0.656 | 0.07467 | -0.01 | -8.784
-12 | -0.666 | 0.06843 | -0.011 | -9.731
-11.5 | -0.75 | 0.02347 | -0.017 | -31.965
-11 | -0.77 | 0.01675 | -0.018 | -45.997
-10.5 | -0.813 | 0.00997 | -0.02 | -81.541
-10 | -0.801 | 0.00936 | -0.02 | -85.626
-9.5 | -0.784 | 0.00899 | -0.021 | -87.27
-9 | -0.762 | 0.00861 | -0.021 | -88.515
-8.5 | -0.734 | 0.00825 | -0.022 | -88.973
-8 | -0.701 | 0.00799 | -0.022 | -87.84
-7.5 | -0.664 | 0.00776 | -0.023 | -85.528
-7 | -0.621 | 0.00749 | -0.023 | -82.986
-6.5 | -0.574 | 0.0073 | -0.023 | -78.699
-6 | -0.525 | 0.00707 | -0.024 | -74.252
-5.5 | -0.473 | 0.00689 | -0.024 | -68.659
-5 | -0.419 | 0.00671 | -0.025 | -62.546
-4.5 | -0.364 | 0.00655 | -0.025 | -55.606
-4 | -0.308 | 0.00639 | -0.026 | -48.165
-3.5 | -0.251 | 0.00624 | -0.026 | -40.137
-3 | -0.193 | 0.00612 | -0.027 | -31.473
-2.5 | -0.134 | 0.00596 | -0.028 | -22.483
-2 | -0.075 | 0.00589 | -0.028 | -12.708
-1.5 | -0.016 | 0.00517 | -0.029 | -3.003
-1 | 0.044 | 0.00493 | -0.029 | 8.91
-0.5 | 0.104 | 0.00477 | -0.03 | 21.702
0 | 0.163 | 0.00455 | -0.03 | 35.883
0.5 | 0.223 | 0.00458 | -0.031 | 48.6
1 | 0.282 | 0.00463 | -0.031 | 61.003
1.5 | 0.342 | 0.00506 | -0.032 | 67.459
2 | 0.4 | 0.00529 | -0.032 | 75.611
2.5 | 0.459 | 0.00563 | -0.033 | 81.485
3 | 0.517 | 0.00569 | -0.033 | 90.833
3.5 | 0.574 | 0.0062 | -0.034 | 92.572
4 | 0.631 | 0.00673 | -0.034 | 93.796
4.5 | 0.686 | 0.00693 | -0.035 | 99.109
5 | 0.741 | 0.00714 | -0.035 | 103.681
5.5 | 0.793 | 0.00733 | -0.036 | 108.23
6 | 0.843 | 0.00762 | -0.036 | 110.684
6.5 | 0.889 | 0.00786 | -0.037 | 113.102
7 | 0.931 | 0.00809 | -0.037 | 115.061
7.5 | 0.969 | 0.00793 | -0.038 | 122.308
8 | 1.002 | 0.0082 | -0.038 | 122.268
8.5 | 1.03 | 0.00856 | -0.039 | 120.417
9 | 1.052 | 0.0103 | -0.039 | 102.181
9.5 | 1.068 | 0.01085 | -0.039 | 98.388
10 | 1.077 | 0.01135 | -0.04 | 94.862
10.5 | 1.08 | 0.01173 | -0.04 | 92.029
11 | 1.076 | 0.01245 | -0.041 | 86.377
11.5 | 1.064 | 0.01354 | -0.041 | 78.565
12 | 1.047 | 0.01463 | -0.041 | 71.59
12.5 | 1.02 | 0.01639 | -0.041 | 62.214
13 | 0.976 | 0.01987 | -0.041 | 49.098
13.5 | 0.919 | 0.02699 | -0.04 | 34.056
14 | 0.782 | 0.08246 | -0.028 | 9.483
14.5 | 0.743 | 0.09171 | -0.027 | 8.106
15 | 0.707 | 0.09845 | -0.026 | 7.183
15.5 | 0.671 | 0.10622 | -0.025 | 6.313

## 116. Re 12M Mach 0.10 (2)
BIGFOIL.COM POLAR EXPORT
NACA64-211 a=0.6
NACA64-211 a=0.6 |  |  |  | Cl Max: | 1.7825 | at alpha= | 20 | deg
XFOIL ncrit=9 |  |  |  | L/D Max: | 132.375 | at alpha= | 9 | deg
Re: | 12000000 |  |  | Cd Min: | 0.05025 | at alpha= | 20 | deg
Mach: | 0.1 |  |  | Cl=0 at alpha= | -1.409 | deg
|  |  |  | @ Cl=0.1, Cd= | 0.0043404
|  |  |  | @ Cl=0.4, Cd= | 0.0049448
|  |  |  | @ Cl=0.6, Cd= | 0.0061289
alpha (deg) | Cl | Cd | Cm | Cl/Cd
-20 | -1.5999 | 0.04729 | -0.0511 | -33.8317
-19.5 | -1.6249 | 0.0389 | -0.0545 | -41.7712
-19 | -1.6343 | 0.03305 | -0.0556 | -49.4493
-18.5 | -1.6371 | 0.02862 | -0.055 | -57.2013
-18 | -1.6369 | 0.02517 | -0.0526 | -65.0338
-17.5 | -1.6325 | 0.02272 | -0.0487 | -71.853
-17 | -1.6296 | 0.02103 | -0.0423 | -77.4893
-16.5 | -1.6019 | 0.01964 | -0.039 | -81.5631
-16 | -1.569 | 0.0181 | -0.0364 | -86.6851
-15.5 | -1.5313 | 0.01668 | -0.0344 | -91.8046
-15 | -1.4883 | 0.01538 | -0.0332 | -96.7685
-14.5 | -1.4476 | 0.0145 | -0.0309 | -99.8345
-14 | -1.4005 | 0.01366 | -0.0298 | -102.5256
-13.5 | -1.351 | 0.01294 | -0.029 | -104.4049
-13 | -1.3004 | 0.01226 | -0.0283 | -106.0685
-12.5 | -1.2487 | 0.01164 | -0.0278 | -107.2766
-12 | -1.1971 | 0.01091 | -0.0273 | -109.725
-11.5 | -1.1448 | 0.01025 | -0.0269 | -111.6878
-10.5 | -1.0366 | 0.00927 | -0.0265 | -111.8231
-10 | -0.9815 | 0.00888 | -0.0265 | -110.5293
-9 | -0.8703 | 0.00815 | -0.0265 | -106.7853
-8.5 | -0.8149 | 0.0077 | -0.0265 | -105.8312
-8 | -0.7588 | 0.00731 | -0.0266 | -103.803
-7.5 | -0.7022 | 0.00701 | -0.0268 | -100.1712
-7 | -0.6453 | 0.00677 | -0.0271 | -95.3176
-6 | -0.5309 | 0.00628 | -0.0277 | -84.5382
-5.5 | -0.4736 | 0.00602 | -0.028 | -78.6711
-5 | -0.416 | 0.00584 | -0.0283 | -71.2329
-4.5 | -0.3582 | 0.00567 | -0.0287 | -63.1746
-4 | -0.3004 | 0.00547 | -0.0292 | -54.9177
-3.5 | -0.2424 | 0.00534 | -0.0296 | -45.3933
-3 | -0.1844 | 0.0052 | -0.0301 | -35.4615
-2.5 | -0.1263 | 0.00506 | -0.0305 | -24.9605
-2 | -0.0682 | 0.00495 | -0.031 | -13.7778
-1 | 0.0472 | 0.00456 | -0.032 | 10.3509
-0.5 | 0.1049 | 0.00432 | -0.0326 | 24.2824
0 | 0.1622 | 0.00397 | -0.0332 | 40.8564
0.5 | 0.2194 | 0.00376 | -0.0337 | 58.3511
1 | 0.2773 | 0.00381 | -0.0343 | 72.7822
1.5 | 0.3325 | 0.00449 | -0.0346 | 74.0535
2.5 | 0.4453 | 0.00525 | -0.0354 | 84.819
3 | 0.5014 | 0.00563 | -0.0357 | 89.0586
3.5 | 0.5578 | 0.00595 | -0.0359 | 93.7479
4 | 0.6144 | 0.00619 | -0.0362 | 99.2569
4.5 | 0.6711 | 0.00639 | -0.0365 | 105.0235
5 | 0.7276 | 0.00658 | -0.0368 | 110.5775
5.5 | 0.7837 | 0.0068 | -0.0371 | 115.25
6 | 0.8398 | 0.007 | -0.0373 | 119.9714
6.5 | 0.8952 | 0.00727 | -0.0374 | 123.1362
7 | 0.9505 | 0.00752 | -0.0375 | 126.3963
7.5 | 1.0053 | 0.00781 | -0.0375 | 128.7196
8 | 1.0591 | 0.00818 | -0.0373 | 129.4743
8.5 | 1.1129 | 0.00847 | -0.0371 | 131.3932
9 | 1.1649 | 0.0088 | -0.0366 | 132.375
9.5 | 1.2151 | 0.00923 | -0.0357 | 131.6468
10 | 1.2671 | 0.00972 | -0.0353 | 130.3601
10.5 | 1.3186 | 0.01021 | -0.0348 | 129.1479
11 | 1.3687 | 0.01078 | -0.0342 | 126.9666
11.5 | 1.4171 | 0.01144 | -0.0332 | 123.8724
12 | 1.4632 | 0.01221 | -0.032 | 119.8362
13 | 1.5536 | 0.01362 | -0.0292 | 114.0675
13.5 | 1.5953 | 0.01441 | -0.0273 | 110.7078
14 | 1.6331 | 0.01529 | -0.0248 | 106.8084
14.5 | 1.6542 | 0.01629 | -0.0194 | 101.547
15 | 1.6726 | 0.01762 | -0.0144 | 94.9262
15.5 | 1.69 | 0.01933 | -0.0101 | 87.4289
16 | 1.7095 | 0.02114 | -0.0066 | 80.8657
16.5 | 1.7259 | 0.02335 | -0.0034 | 73.9143
18.5 | 1.7745 | 0.03551 | 0.0049 | 49.9718
19 | 1.7797 | 0.03978 | 0.0058 | 44.7386
19.5 | 1.7728 | 0.04574 | 0.0059 | 38.7582
20 | 1.7825 | 0.05025 | 0.0053 | 35.4726

## 117. Re 12M Mach 0.25 (1)
BIGFOIL.COM POLAR EXPORT
NACA64-211 a=0.6
NACA64-211 a=0.6 |  |  |  | Cl Max: | 1.031 | at alpha= | 9 | deg
JavaFoil+Calcfoil stall+Eppler ext transition |  |  |  | L/D Max: | 119.392 | at alpha= | 7 | deg
Re: | 12000000 |  |  | Cd Min: | 0.00458 | at alpha= | 0 | deg
Mach: | 0.25 |  |  | Cl=0 at alpha= | -1.3688 | deg
|  |  |  | @ Cl=0.1, Cd= | 0.0047887
|  |  |  | @ Cl=0.4, Cd= | 0.005305
|  |  |  | @ Cl=0.6, Cd= | 0.09968
alpha (deg) | Cl | Cd | Cm | Cl/Cd
-14.5 | -0.284 | 0.1064 | -0.008 | -2.672
-14 | -0.342 | 0.09954 | -0.008 | -3.436
-13.5 | -0.394 | 0.09402 | -0.009 | -4.194
-13 | -0.442 | 0.08902 | -0.009 | -4.962
-12.5 | -0.484 | 0.08536 | -0.009 | -5.666
-12 | -0.521 | 0.07835 | -0.009 | -6.647
-11.5 | -0.551 | 0.07426 | -0.01 | -7.421
-11 | -0.576 | 0.06891 | -0.01 | -8.353
-10.5 | -0.594 | 0.06255 | -0.011 | -9.501
-10 | -0.733 | 0.01072 | -0.02 | -68.391
-9.5 | -0.746 | 0.00967 | -0.021 | -77.092
-9 | -0.738 | 0.00911 | -0.022 | -81.06
-8.5 | -0.722 | 0.00868 | -0.022 | -83.169
-8 | -0.698 | 0.00829 | -0.023 | -84.226
-7.5 | -0.667 | 0.008 | -0.023 | -83.353
-7 | -0.628 | 0.0077 | -0.024 | -81.535
-6.5 | -0.583 | 0.00742 | -0.024 | -78.547
-6 | -0.534 | 0.00722 | -0.025 | -74.035
-5.5 | -0.483 | 0.00702 | -0.025 | -68.824
-5 | -0.429 | 0.00681 | -0.026 | -62.996
-4.5 | -0.373 | 0.00663 | -0.026 | -56.325
-4 | -0.316 | 0.00646 | -0.027 | -48.924
-3.5 | -0.257 | 0.0063 | -0.027 | -40.84
-3 | -0.198 | 0.00616 | -0.028 | -32.088
-2.5 | -0.138 | 0.00605 | -0.028 | -22.748
-2 | -0.077 | 0.00593 | -0.029 | -12.965
-1.5 | -0.016 | 0.00522 | -0.029 | -3.054
-1 | 0.045 | 0.00496 | -0.03 | 9.105
-0.5 | 0.106 | 0.00477 | -0.03 | 22.282
0 | 0.168 | 0.00458 | -0.031 | 36.626
0.5 | 0.229 | 0.00461 | -0.031 | 49.616
1 | 0.29 | 0.00463 | -0.032 | 62.687
1.5 | 0.351 | 0.00506 | -0.032 | 69.329
2 | 0.411 | 0.00536 | -0.033 | 76.745
2.5 | 0.471 | 0.00538 | -0.034 | 87.548
3 | 0.531 | 0.00575 | -0.034 | 92.273
3.5 | 0.59 | 0.00658 | -0.035 | 89.607
4 | 0.648 | 0.00687 | -0.035 | 94.257
4.5 | 0.704 | 0.00709 | -0.036 | 99.252
5 | 0.759 | 0.00727 | -0.036 | 104.368
5.5 | 0.812 | 0.00755 | -0.037 | 107.493
6 | 0.861 | 0.00779 | -0.037 | 110.62
6.5 | 0.906 | 0.00813 | -0.038 | 111.474
7 | 0.945 | 0.00792 | -0.038 | 119.392
7.5 | 0.978 | 0.00827 | -0.039 | 118.291
8 | 1.004 | 0.00988 | -0.039 | 101.621
8.5 | 1.022 | 0.01046 | -0.04 | 97.684
9 | 1.031 | 0.01099 | -0.04 | 93.803
9.5 | 1.03 | 0.01152 | -0.04 | 89.361
10 | 1.017 | 0.01237 | -0.041 | 82.272
10.5 | 0.995 | 0.01305 | -0.041 | 76.233
11 | 0.961 | 0.01426 | -0.041 | 67.382
11.5 | 0.901 | 0.01828 | -0.041 | 49.321
12 | 0.732 | 0.07158 | -0.026 | 10.229
12.5 | 0.678 | 0.07997 | -0.024 | 8.473
13 | 0.612 | 0.08701 | -0.023 | 7.038
13.5 | 0.542 | 0.09432 | -0.022 | 5.748
14 | 0.468 | 0.09968 | -0.023 | 4.693

## 118. Re 12M Mach 0.25 (2)
BIGFOIL.COM POLAR EXPORT
NACA64-211 a=0.6
NACA64-211 a=0.6 |  |  |  | Cl Max: | 1.6373 | at alpha= | 15 | deg
XFOIL ncrit=9 |  |  |  | L/D Max: | 129.63 | at alpha= | 8.5 | deg
Re: | 12000000 |  |  | Cd Min: | 0.19051 | at alpha= | -18 | deg
Mach: | 0.25 |  |  | Cl=0 at alpha= | -1.4112 | deg
|  |  |  | @ Cl=0.1, Cd= | 0.0043643
|  |  |  | @ Cl=0.4, Cd= | 0.0048887
|  |  |  | @ Cl=0.6, Cd= | 0.0061465
alpha (deg) | Cl | Cd | Cm | Cl/Cd
-18 | -0.778 | 0.19051 | 0.0399 | -4.0838
-17.5 | -0.824 | 0.16537 | 0.0254 | -4.9828
-17 | -1.2152 | 0.07686 | -0.0378 | -15.8106
-16.5 | -1.2624 | 0.06 | -0.0509 | -21.04
-16 | -1.3105 | 0.04658 | -0.0603 | -28.1344
-15.5 | -1.3527 | 0.03637 | -0.0654 | -37.1927
-15 | -1.3814 | 0.02964 | -0.0651 | -46.6059
-14.5 | -1.4055 | 0.0253 | -0.0598 | -55.5534
-14 | -1.4202 | 0.02177 | -0.0514 | -65.2366
-13.5 | -1.4007 | 0.01831 | -0.0465 | -76.4992
-13 | -1.3613 | 0.01599 | -0.0431 | -85.1345
-12.5 | -1.3121 | 0.0144 | -0.0406 | -91.1181
-12 | -1.2584 | 0.01318 | -0.0385 | -95.478
-11.5 | -1.2021 | 0.01223 | -0.0368 | -98.2911
-11 | -1.1455 | 0.01129 | -0.0352 | -101.4615
-10.5 | -1.0887 | 0.01036 | -0.0338 | -105.0869
-10 | -1.03 | 0.00969 | -0.0328 | -106.2951
-9.5 | -0.9706 | 0.00915 | -0.0319 | -106.0765
-9 | -0.9108 | 0.00868 | -0.0313 | -104.9309
-8.5 | -0.8508 | 0.00829 | -0.0308 | -102.6297
-8 | -0.7917 | 0.00772 | -0.0302 | -102.5518
-7.5 | -0.732 | 0.0073 | -0.0299 | -100.274
-7 | -0.672 | 0.00697 | -0.0297 | -96.4132
-6.5 | -0.6117 | 0.00669 | -0.0296 | -91.435
-6 | -0.5515 | 0.00645 | -0.0297 | -85.5039
-5.5 | -0.4915 | 0.00616 | -0.0297 | -79.789
-5 | -0.4313 | 0.00591 | -0.0299 | -72.978
-4 | -0.3109 | 0.00554 | -0.0304 | -56.1191
-3.5 | -0.2507 | 0.00538 | -0.0308 | -46.5985
-3 | -0.1906 | 0.00523 | -0.0311 | -36.4436
-2.5 | -0.1304 | 0.0051 | -0.0316 | -25.5686
-2 | -0.0703 | 0.00498 | -0.032 | -14.1165
-1 | 0.0491 | 0.00457 | -0.033 | 10.744
-0.5 | 0.1085 | 0.00433 | -0.0336 | 25.0577
0 | 0.1676 | 0.00396 | -0.0342 | 42.3232
0.5 | 0.2268 | 0.00375 | -0.0348 | 60.48
1 | 0.2866 | 0.0038 | -0.0353 | 75.4211
1.5 | 0.3435 | 0.00449 | -0.0356 | 76.5033
2 | 0.4016 | 0.0049 | -0.036 | 81.9592
2.5 | 0.4595 | 0.00532 | -0.0363 | 86.3722
3 | 0.5177 | 0.0057 | -0.0365 | 90.8246
3.5 | 0.576 | 0.00604 | -0.0367 | 95.3642
4 | 0.6346 | 0.0063 | -0.0369 | 100.7302
4.5 | 0.6934 | 0.00651 | -0.0371 | 106.5131
5 | 0.7523 | 0.00671 | -0.0372 | 112.1162
5.5 | 0.8107 | 0.00696 | -0.0373 | 116.4799
6 | 0.8691 | 0.00719 | -0.0372 | 120.8762
6.5 | 0.927 | 0.00748 | -0.037 | 123.9305
7 | 0.9849 | 0.00777 | -0.0368 | 126.7568
7.5 | 1.0419 | 0.00816 | -0.0363 | 127.6838
8 | 1.099 | 0.0085 | -0.0358 | 129.2941
8.5 | 1.155 | 0.00891 | -0.035 | 129.6296
9 | 1.2083 | 0.0094 | -0.0336 | 128.5426
9.5 | 1.2622 | 0.00984 | -0.0322 | 128.2724
10 | 1.3166 | 0.01045 | -0.0309 | 125.9904
10.5 | 1.3689 | 0.0112 | -0.0292 | 122.2232
11 | 1.4183 | 0.0121 | -0.027 | 117.2149
11.5 | 1.468 | 0.01291 | -0.0248 | 113.7103
12 | 1.5139 | 0.01388 | -0.022 | 109.0706
12.5 | 1.5547 | 0.01501 | -0.0184 | 103.5776
13 | 1.5782 | 0.01622 | -0.0119 | 97.2996
13.5 | 1.5986 | 0.01778 | -0.006 | 89.91
14 | 1.6188 | 0.01974 | -0.0009 | 82.0061
14.5 | 1.632 | 0.02246 | 0.004 | 72.6625
15 | 1.6373 | 0.02605 | 0.0085 | 62.8522
15.5 | 1.6263 | 0.03129 | 0.0123 | 51.9751
16 | 1.6218 | 0.03654 | 0.0145 | 44.3842
16.5 | 1.6036 | 0.04366 | 0.0152 | 36.7293
17 | 1.5825 | 0.05205 | 0.0139 | 30.4035
17.5 | 1.5464 | 0.0634 | 0.0098 | 24.3912
18 | 1.5082 | 0.07665 | 0.0031 | 19.6765
18.5 | 1.4731 | 0.09095 | -0.0055 | 16.1968
19 | 1.4267 | 0.1088 | -0.0173 | 13.1131
19.5 | 1.337 | 0.13673 | -0.0369 | 9.7784
20 | 1.1991 | 0.17653 | -0.0651 | 6.7926

## 119. Re 12M Mach 0.50 (1)
BIGFOIL.COM POLAR EXPORT
NACA64-211 a=0.6
NACA64-211 a=0.6 |  |  |  | Cl Max: | 1.136 | at alpha= | 20 | deg
JavaFoil+Calcfoil stall+Eppler ext transition |  |  |  | L/D Max: | 109.593 | at alpha= | 5.5 | deg
Re: | 12000000 |  |  | Cd Min: | 0.00466 | at alpha= | 0 | deg
Mach: | 0.5 |  |  | Cl=0 at alpha= | -1.3677 | deg
|  |  |  | @ Cl=0.1, Cd= | 0.0049496
|  |  |  | @ Cl=0.4, Cd= | 0.0050334
|  |  |  | @ Cl=0.6, Cd= | 0.0064397
alpha (deg) | Cl | Cd | Cm | Cl/Cd
-20 | -1.012 | 0.15044 | -0.008 | -6.727
-19.5 | -0.984 | 0.14791 | -0.008 | -6.655
-19 | -0.956 | 0.14475 | -0.008 | -6.604
-18.5 | -0.938 | 0.12816 | -0.009 | -7.316
-18 | -0.908 | 0.12577 | -0.009 | -7.216
-17.5 | -0.879 | 0.12142 | -0.009 | -7.239
-17 | -0.849 | 0.11911 | -0.009 | -7.129
-16.5 | -0.823 | 0.11166 | -0.01 | -7.371
-16 | -0.798 | 0.11355 | -0.01 | -7.023
-15.5 | -0.77 | 0.10769 | -0.01 | -7.147
-15 | -0.746 | 0.09719 | -0.011 | -7.673
-14.5 | -0.719 | 0.09172 | -0.011 | -7.843
-14 | -0.698 | 0.08139 | -0.012 | -8.574
-13.5 | -0.66 | 0.09344 | -0.011 | -7.066
-13 | -0.633 | 0.08721 | -0.011 | -7.262
-12.5 | -0.604 | 0.08852 | -0.01 | -6.824
-12 | -0.589 | 0.06749 | -0.014 | -8.722
-11.5 | -0.643 | 0.01887 | -0.02 | -34.063
-11 | -0.626 | 0.01437 | -0.021 | -43.584
-10.5 | -0.496 | 0.06958 | -0.011 | -7.132
-10 | -0.471 | 0.06147 | -0.013 | -7.669
-9.5 | -0.45 | 0.05267 | -0.015 | -8.541
-9 | -0.507 | 0.011 | -0.024 | -46.129
-8.5 | -0.481 | 0.00996 | -0.025 | -48.267
-8 | -0.36 | 0.05382 | -0.012 | -6.694
-7.5 | -0.334 | 0.04812 | -0.013 | -6.934
-7 | -0.38 | 0.00924 | -0.026 | -41.144
-6.5 | -0.519 | 0.00865 | -0.027 | -60.044
-6 | -0.535 | 0.00819 | -0.028 | -65.347
-5.5 | -0.507 | 0.00776 | -0.028 | -65.348
-5 | -0.462 | 0.00737 | -0.029 | -62.721
-4.5 | -0.408 | 0.00706 | -0.029 | -57.818
-4 | -0.348 | 0.00682 | -0.03 | -51.063
-3.5 | -0.285 | 0.00662 | -0.03 | -43.094
-3 | -0.22 | 0.00642 | -0.031 | -34.263
-2.5 | -0.153 | 0.00624 | -0.032 | -24.598
-2 | -0.086 | 0.00611 | -0.032 | -14.058
-1.5 | -0.018 | 0.0054 | -0.033 | -3.299
-1 | 0.05 | 0.00508 | -0.033 | 9.92
-0.5 | 0.119 | 0.0049 | -0.034 | 24.275
0 | 0.187 | 0.00466 | -0.035 | 40.208
0.5 | 0.256 | 0.0047 | -0.035 | 54.451
1 | 0.324 | 0.00473 | -0.036 | 68.463
1.5 | 0.392 | 0.005 | -0.036 | 78.492
2 | 0.459 | 0.00528 | -0.037 | 86.857
2.5 | 0.526 | 0.00568 | -0.037 | 92.489
3 | 0.592 | 0.00634 | -0.038 | 93.425
3.5 | 0.657 | 0.00715 | -0.039 | 91.774
4 | 0.719 | 0.00745 | -0.039 | 96.549
4.5 | 0.778 | 0.00733 | -0.04 | 106.256
5 | 0.833 | 0.00763 | -0.04 | 109.275
5.5 | 0.882 | 0.00804 | -0.041 | 109.593
6 | 0.915 | 0.00967 | -0.041 | 94.673
6.5 | 0.918 | 0.01033 | -0.042 | 88.921
7 | 0.846 | 0.01144 | -0.042 | 73.986
7.5 | 0.478 | 0.04932 | -0.021 | 9.695
8 | 0.617 | 0.01283 | -0.043 | 48.047
8.5 | 0.533 | 0.05407 | -0.023 | 9.854
9 | 0.559 | 0.05869 | -0.023 | 9.519
9.5 | 0.709 | 0.0145 | -0.044 | 48.872
10 | 0.735 | 0.01615 | -0.045 | 45.502
10.5 | 0.642 | 0.0659 | -0.027 | 9.745
11 | 0.663 | 0.07571 | -0.024 | 8.763
11.5 | 0.82 | 0.0195 | -0.046 | 42.081
12 | 0.833 | 0.02522 | -0.045 | 33.029
12.5 | 0.752 | 0.07901 | -0.03 | 9.513
13 | 0.775 | 0.08635 | -0.029 | 8.977
13.5 | 0.918 | 0.02925 | -0.046 | 31.39
14 | 0.847 | 0.07865 | -0.035 | 10.768
14.5 | 0.857 | 0.09504 | -0.032 | 9.016
15 | 0.885 | 0.10023 | -0.032 | 8.825
15.5 | 0.902 | 0.10493 | -0.03 | 8.6
16 | 0.929 | 0.11255 | -0.031 | 8.25
16.5 | 0.961 | 0.11362 | -0.033 | 8.454
17 | 0.999 | 0.10943 | -0.037 | 9.133
17.5 | 1.014 | 0.12495 | -0.035 | 8.119
18 | 1.035 | 0.13387 | -0.033 | 7.729
18.5 | 1.065 | 0.13634 | -0.035 | 7.809
19 | 1.094 | 0.13878 | -0.036 | 7.883
19.5 | 1.121 | 0.14513 | -0.037 | 7.723
20 | 1.136 | 0.16699 | -0.035 | 6.805

## 120. Re 12M Mach 0.50 (2)
BIGFOIL.COM POLAR EXPORT
NACA64-211 a=0.6
NACA64-211 a=0.6 |  |  |  | Cl Max: | 1.1743 | at alpha= | 8 | deg
XFOIL ncrit=9 |  |  |  | L/D Max: | 123.522 | at alpha= | 6.5 | deg
Re: | 12000000 |  |  | Cd Min: | 0.27414 | at alpha= | -20 | deg
Mach: | 0.5 |  |  | Cl=0 at alpha= | -1.423 | deg
|  |  |  | @ Cl=0.1, Cd= | 0.0045023
|  |  |  | @ Cl=0.4, Cd= | 0.0045228
|  |  |  | @ Cl=0.6, Cd= | 0.0061746
alpha (deg) | Cl | Cd | Cm | Cl/Cd
-20 | -0.8572 | 0.27414 | 0.0839 | -3.1269
-19.5 | -0.835 | 0.26539 | 0.0783 | -3.1463
-19 | -0.8132 | 0.25628 | 0.0728 | -3.1731
-18.5 | -0.7916 | 0.24711 | 0.0673 | -3.2034
-18 | -0.7711 | 0.23717 | 0.0617 | -3.2513
-17.5 | -0.7519 | 0.22671 | 0.056 | -3.3166
-17 | -0.7308 | 0.21784 | 0.0506 | -3.3548
-16.5 | -0.7101 | 0.20901 | 0.0452 | -3.3974
-16 | -0.6889 | 0.20053 | 0.04 | -3.4354
-15.5 | -0.6724 | 0.19007 | 0.0343 | -3.5376
-14.5 | -0.639 | 0.17188 | 0.0242 | -3.7177
-14 | -0.6263 | 0.16188 | 0.0188 | -3.8689
-13.5 | -0.6152 | 0.15135 | 0.0128 | -4.0648
-13 | -0.6039 | 0.14143 | 0.0071 | -4.27
-12.5 | -0.5961 | 0.13092 | 0.0009 | -4.5532
-12 | -0.5872 | 0.1212 | -0.0048 | -4.8449
-11.5 | -0.5865 | 0.11016 | -0.0116 | -5.3241
-10.5 | -0.5903 | 0.089 | -0.0249 | -6.6326
-10 | -0.6035 | 0.07722 | -0.0329 | -7.8153
-9.5 | -0.6159 | 0.06569 | -0.0411 | -9.3759
-9 | -0.6309 | 0.05204 | -0.0534 | -12.1234
-8.5 | -0.6581 | 0.04281 | -0.06 | -15.3726
-8 | -0.7003 | 0.03659 | -0.057 | -19.1391
-7.5 | -0.7218 | 0.02826 | -0.0539 | -25.5414
-7 | -0.7298 | 0.01841 | -0.0498 | -39.6415
-6.5 | -0.7044 | 0.01088 | -0.0453 | -64.7426
-6 | -0.6464 | 0.00796 | -0.0417 | -81.206
-5.5 | -0.5753 | 0.00701 | -0.0395 | -82.0685
-5 | -0.5031 | 0.00645 | -0.0381 | -78
-4.5 | -0.4309 | 0.0061 | -0.0371 | -70.6393
-4 | -0.3593 | 0.00584 | -0.0366 | -61.524
-3.5 | -0.2885 | 0.00562 | -0.0363 | -51.3345
-3 | -0.2183 | 0.00544 | -0.0363 | -40.1287
-2.5 | -0.1487 | 0.00528 | -0.0364 | -28.1629
-2 | -0.0793 | 0.00513 | -0.0367 | -15.4581
-1.5 | -0.0105 | 0.00496 | -0.0371 | -2.1169
-1 | 0.0577 | 0.00469 | -0.0376 | 12.3028
-0.5 | 0.1253 | 0.00439 | -0.0381 | 28.5421
0 | 0.1923 | 0.00393 | -0.0388 | 48.9313
0.5 | 0.2602 | 0.00372 | -0.0394 | 69.9462
1 | 0.3284 | 0.0038 | -0.04 | 86.4211
1.5 | 0.3932 | 0.00446 | -0.0402 | 88.1614
2 | 0.4582 | 0.00506 | -0.0403 | 90.5534
2.5 | 0.5236 | 0.00561 | -0.0403 | 93.3333
3 | 0.5895 | 0.00612 | -0.0401 | 96.3235
3.5 | 0.6568 | 0.00647 | -0.0398 | 101.5147
4 | 0.7251 | 0.00676 | -0.0394 | 107.2633
4.5 | 0.794 | 0.00704 | -0.0388 | 112.7841
5 | 0.8629 | 0.00736 | -0.0378 | 117.2418
5.5 | 0.9318 | 0.00773 | -0.0365 | 120.5433
6 | 1.0011 | 0.00813 | -0.0347 | 123.1365
6.5 | 1.0697 | 0.00866 | -0.0322 | 123.5219
7 | 1.1338 | 0.00954 | -0.0284 | 118.847
7.5 | 1.1728 | 0.01187 | -0.0209 | 98.8037
8 | 1.1743 | 0.01665 | -0.0102 | 70.5285
8.5 | 1.1494 | 0.02195 | 0.0018 | 52.3645
9 | 1.1161 | 0.02855 | 0.0099 | 39.0928
9.5 | 1.0777 | 0.03633 | 0.0139 | 29.6642
10 | 1.0437 | 0.04501 | 0.014 | 23.1882
10.5 | 1.0089 | 0.05541 | 0.0104 | 18.2079
11 | 0.9764 | 0.06768 | 0.0031 | 14.4267
11.5 | 0.9502 | 0.08187 | -0.0071 | 11.6062
12 | 0.9357 | 0.09751 | -0.0179 | 9.5959
12.5 | 0.9235 | 0.11215 | -0.0273 | 8.2345
13 | 0.9145 | 0.12582 | -0.036 | 7.2683

## 121. Re 14M Mach 0.00 (1)
BIGFOIL.COM POLAR EXPORT
NACA64-211 a=0.6
NACA64-211 a=0.6 |  |  |  | Cl Max: | 1.091 | at alpha= | 10.5 | deg
JavaFoil+Calcfoil stall+Eppler ext transition |  |  |  | L/D Max: | 125.33 | at alpha= | 8 | deg
Re: | 14000000 |  |  | Cd Min: | 0.00458 | at alpha= | 0.5 | deg
Mach: | 0 |  |  | Cl=0 at alpha= | -1.3729 | deg
|  |  |  | @ Cl=0.1, Cd= | 0.0048661
|  |  |  | @ Cl=0.4, Cd= | 0.0054098
|  |  |  | @ Cl=0.6, Cd= | 0.00649
alpha (deg) | Cl | Cd | Cm | Cl/Cd
-15.5 | -0.594 | 0.10953 | -0.008 | -5.424
-15 | -0.611 | 0.10405 | -0.008 | -5.873
-14.5 | -0.628 | 0.09722 | -0.008 | -6.455
-14 | -0.643 | 0.08959 | -0.009 | -7.181
-13.5 | -0.656 | 0.08418 | -0.009 | -7.798
-13 | -0.668 | 0.07807 | -0.01 | -8.556
-12.5 | -0.68 | 0.06984 | -0.011 | -9.736
-12 | -0.696 | 0.05817 | -0.013 | -11.959
-11.5 | -0.812 | 0.01232 | -0.018 | -65.921
-11 | -0.817 | 0.01109 | -0.019 | -73.637
-10.5 | -0.822 | 0.00952 | -0.02 | -86.277
-10 | -0.808 | 0.00908 | -0.02 | -88.974
-9.5 | -0.789 | 0.00872 | -0.02 | -90.415
-9 | -0.764 | 0.00837 | -0.021 | -91.281
-8.5 | -0.735 | 0.00808 | -0.021 | -90.924
-8 | -0.701 | 0.00782 | -0.022 | -89.646
-7.5 | -0.663 | 0.00757 | -0.022 | -87.594
-7 | -0.62 | 0.00729 | -0.023 | -85.003
-6.5 | -0.572 | 0.00711 | -0.023 | -80.464
-6 | -0.523 | 0.00694 | -0.024 | -75.344
-5.5 | -0.471 | 0.00676 | -0.024 | -69.714
-5 | -0.418 | 0.00658 | -0.025 | -63.424
-4.5 | -0.363 | 0.00638 | -0.025 | -56.806
-4 | -0.307 | 0.00623 | -0.026 | -49.223
-3.5 | -0.249 | 0.00613 | -0.026 | -40.716
-3 | -0.192 | 0.00601 | -0.027 | -31.878
-2.5 | -0.133 | 0.00588 | -0.027 | -22.644
-2 | -0.074 | 0.0058 | -0.028 | -12.841
-1.5 | -0.015 | 0.00522 | -0.028 | -2.96
-1 | 0.044 | 0.00498 | -0.029 | 8.765
-0.5 | 0.103 | 0.00486 | -0.029 | 21.192
0 | 0.162 | 0.00472 | -0.03 | 34.403
0.5 | 0.222 | 0.00458 | -0.03 | 48.374
1 | 0.281 | 0.00495 | -0.031 | 56.735
1.5 | 0.34 | 0.00512 | -0.031 | 66.341
2 | 0.398 | 0.0054 | -0.032 | 73.779
2.5 | 0.457 | 0.00569 | -0.032 | 80.187
3 | 0.515 | 0.00609 | -0.033 | 84.541
3.5 | 0.572 | 0.00637 | -0.033 | 89.786
4 | 0.628 | 0.00661 | -0.034 | 94.965
4.5 | 0.683 | 0.00675 | -0.034 | 101.229
5 | 0.737 | 0.00694 | -0.035 | 106.18
5.5 | 0.79 | 0.00718 | -0.035 | 110.029
6 | 0.84 | 0.00739 | -0.036 | 113.608
6.5 | 0.886 | 0.0077 | -0.036 | 115.07
7 | 0.929 | 0.00794 | -0.037 | 116.936
7.5 | 0.967 | 0.00823 | -0.037 | 117.53
8 | 1.001 | 0.00799 | -0.038 | 125.33
8.5 | 1.031 | 0.00829 | -0.038 | 124.357
9 | 1.055 | 0.00995 | -0.039 | 105.957
9.5 | 1.072 | 0.01049 | -0.039 | 102.24
10 | 1.084 | 0.01102 | -0.04 | 98.367
10.5 | 1.091 | 0.01138 | -0.04 | 95.812
11 | 1.09 | 0.01191 | -0.04 | 91.527
11.5 | 1.083 | 0.01283 | -0.041 | 84.382
12 | 1.07 | 0.01387 | -0.041 | 77.178
12.5 | 1.05 | 0.01508 | -0.041 | 69.623
13 | 1.017 | 0.01699 | -0.041 | 59.845
13.5 | 0.977 | 0.01997 | -0.041 | 48.945
14 | 0.912 | 0.03112 | -0.039 | 29.301
14.5 | 0.801 | 0.07523 | -0.032 | 10.649
15 | 0.757 | 0.09029 | -0.029 | 8.381
15.5 | 0.72 | 0.10028 | -0.027 | 7.183

## 122. Re 14M Mach 0.00 (2)
BIGFOIL.COM POLAR EXPORT
NACA64-211 a=0.6
NACA64-211 a=0.6 |  |  |  | Cl Max: | 1.8304 | at alpha= | 20 | deg
XFOIL ncrit=9 |  |  |  | L/D Max: | 135.561 | at alpha= | 9 | deg
Re: | 14000000 |  |  | Cd Min: | 0.0416 | at alpha= | 20 | deg
Mach: | 0 |  |  | Cl=0 at alpha= | -1.407 | deg
|  |  |  | @ Cl=0.1, Cd= | 0.0043646
|  |  |  | @ Cl=0.4, Cd= | 0.0049867
|  |  |  | @ Cl=0.6, Cd= | 0.0060131
alpha (deg) | Cl | Cd | Cm | Cl/Cd
-20 | -1.698 | 0.0332 | -0.0524 | -51.1446
-19.5 | -1.6997 | 0.02888 | -0.052 | -58.8539
-19 | -1.6962 | 0.0256 | -0.0503 | -66.2578
-18.5 | -1.69 | 0.02308 | -0.0473 | -73.2236
-18 | -1.6845 | 0.02117 | -0.0426 | -79.5701
-17.5 | -1.6733 | 0.01985 | -0.037 | -84.2972
-17 | -1.6418 | 0.0186 | -0.0346 | -88.2688
-16.5 | -1.6066 | 0.01734 | -0.0326 | -92.6528
-16 | -1.5684 | 0.0161 | -0.031 | -97.4161
-15.5 | -1.5272 | 0.01495 | -0.0297 | -102.1538
-15 | -1.4856 | 0.01412 | -0.0281 | -105.2125
-14.5 | -1.4394 | 0.01337 | -0.0272 | -107.6589
-14 | -1.3912 | 0.01269 | -0.0266 | -109.6296
-13.5 | -1.3416 | 0.01207 | -0.0262 | -111.1516
-13 | -1.2912 | 0.01149 | -0.0258 | -112.376
-12.5 | -1.2398 | 0.01095 | -0.0256 | -113.2237
-12 | -1.1884 | 0.01031 | -0.0253 | -115.2667
-11.5 | -1.1364 | 0.00972 | -0.0251 | -116.9136
-11 | -1.0833 | 0.00924 | -0.0251 | -117.2403
-10.5 | -1.0293 | 0.00884 | -0.0251 | -116.4367
-10 | -0.9748 | 0.00848 | -0.0253 | -114.9528
-8.5 | -0.8094 | 0.00744 | -0.0257 | -108.7903
-8 | -0.7539 | 0.00708 | -0.0259 | -106.4831
-7.5 | -0.6979 | 0.00678 | -0.0262 | -102.9351
-7 | -0.6414 | 0.00655 | -0.0265 | -97.9237
-6 | -0.5279 | 0.00611 | -0.0272 | -86.3993
-5.5 | -0.471 | 0.00587 | -0.0276 | -80.2385
-5 | -0.4138 | 0.00568 | -0.028 | -72.8521
-4.5 | -0.3564 | 0.00553 | -0.0285 | -64.4485
-4 | -0.299 | 0.00535 | -0.0289 | -55.8879
-3.5 | -0.2413 | 0.00522 | -0.0294 | -46.2261
-3 | -0.1837 | 0.00507 | -0.0298 | -36.2327
-2.5 | -0.1259 | 0.00496 | -0.0303 | -25.3831
-2 | -0.0682 | 0.00486 | -0.0308 | -14.0329
-1.5 | -0.0107 | 0.00472 | -0.0313 | -2.2669
-1 | 0.0468 | 0.00455 | -0.0318 | 10.2857
-0.5 | 0.1042 | 0.00435 | -0.0324 | 23.954
0 | 0.1614 | 0.0041 | -0.0329 | 39.3659
0.5 | 0.218 | 0.0038 | -0.0335 | 57.3684
1 | 0.2755 | 0.00385 | -0.0341 | 71.5584
1.5 | 0.3301 | 0.00458 | -0.0344 | 72.0742
2 | 0.3865 | 0.00491 | -0.0348 | 78.7169
2.5 | 0.4428 | 0.00523 | -0.0352 | 84.6654
3 | 0.499 | 0.00553 | -0.0355 | 90.2351
3.5 | 0.5551 | 0.00583 | -0.0359 | 95.2144
4 | 0.6115 | 0.00606 | -0.0362 | 100.9076
4.5 | 0.6679 | 0.00626 | -0.0365 | 106.6933
5 | 0.7242 | 0.00644 | -0.0369 | 112.4534
5.5 | 0.78 | 0.00665 | -0.0371 | 117.2932
6 | 0.8357 | 0.00684 | -0.0374 | 122.1784
6.5 | 0.8908 | 0.0071 | -0.0376 | 125.4648
7 | 0.9459 | 0.00733 | -0.0378 | 129.045
7.5 | 1.0003 | 0.00761 | -0.0379 | 131.4455
8 | 1.0541 | 0.00794 | -0.0379 | 132.7582
8.5 | 1.1078 | 0.00822 | -0.0379 | 134.7689
9 | 1.1604 | 0.00856 | -0.0377 | 135.5607
9.5 | 1.2104 | 0.00896 | -0.037 | 135.0893
10 | 1.2611 | 0.00931 | -0.0365 | 135.4565
10.5 | 1.3124 | 0.00977 | -0.0362 | 134.3296
11 | 1.3625 | 0.01029 | -0.0357 | 132.4101
11.5 | 1.4112 | 0.01089 | -0.0351 | 129.5868
12 | 1.4579 | 0.0116 | -0.0341 | 125.681
12.5 | 1.5045 | 0.01222 | -0.0332 | 123.1178
13 | 1.5498 | 0.01287 | -0.0321 | 120.4196
13.5 | 1.5931 | 0.01356 | -0.0307 | 117.4853
14 | 1.6337 | 0.01432 | -0.0289 | 114.0852
14.5 | 1.67 | 0.01521 | -0.0266 | 109.7962
15 | 1.6885 | 0.01622 | -0.021 | 104.0999
15.5 | 1.7041 | 0.01762 | -0.0159 | 96.714
16 | 1.7247 | 0.01906 | -0.0122 | 90.4879
16.5 | 1.7428 | 0.02085 | -0.0088 | 83.5875
17 | 1.763 | 0.02267 | -0.006 | 77.768
17.5 | 1.7797 | 0.02489 | -0.0035 | 71.5026
18 | 1.7939 | 0.02748 | -0.0012 | 65.2802
18.5 | 1.8075 | 0.03027 | 0.0006 | 59.7126
19 | 1.8174 | 0.03358 | 0.0021 | 54.1215
19.5 | 1.8195 | 0.03789 | 0.0032 | 48.0206
20 | 1.8304 | 0.0416 | 0.0035 | 44

## 123. Re 14M Mach 0.10 (1)
BIGFOIL.COM POLAR EXPORT
NACA64-211 a=0.6
NACA64-211 a=0.6 |  |  |  | Cl Max: | 1.081 | at alpha= | 10.5 | deg
JavaFoil+Calcfoil stall+Eppler ext transition |  |  |  | L/D Max: | 124.904 | at alpha= | 7.5 | deg
Re: | 14000000 |  |  | Cd Min: | 0.0046 | at alpha= | 0.5 | deg
Mach: | 0.1 |  |  | Cl=0 at alpha= | -1.3667 | deg
|  |  |  | @ Cl=0.1, Cd= | 0.00486
|  |  |  | @ Cl=0.4, Cd= | 0.00539
|  |  |  | @ Cl=0.6, Cd= | 0.0064912
alpha (deg) | Cl | Cd | Cm | Cl/Cd
-15.5 | -0.555 | 0.11072 | -0.008 | -5.01
-15 | -0.575 | 0.10427 | -0.008 | -5.518
-14.5 | -0.595 | 0.09881 | -0.008 | -6.019
-14 | -0.613 | 0.09173 | -0.009 | -6.683
-13.5 | -0.63 | 0.0859 | -0.009 | -7.329
-13 | -0.642 | 0.08222 | -0.009 | -7.811
-12.5 | -0.657 | 0.07371 | -0.01 | -8.911
-12 | -0.669 | 0.06587 | -0.012 | -10.156
-11.5 | -0.738 | 0.02784 | -0.016 | -26.501
-11 | -0.779 | 0.01477 | -0.018 | -52.758
-10.5 | -0.813 | 0.00977 | -0.02 | -83.169
-10 | -0.801 | 0.00916 | -0.02 | -87.443
-9.5 | -0.784 | 0.00883 | -0.021 | -88.881
-9 | -0.762 | 0.00846 | -0.021 | -90.105
-8.5 | -0.734 | 0.00812 | -0.022 | -90.405
-8 | -0.701 | 0.00784 | -0.022 | -89.443
-7.5 | -0.664 | 0.00758 | -0.023 | -87.603
-7 | -0.621 | 0.00736 | -0.023 | -84.481
-6.5 | -0.574 | 0.00712 | -0.023 | -80.638
-6 | -0.525 | 0.00694 | -0.024 | -75.568
-5.5 | -0.473 | 0.00676 | -0.024 | -69.96
-5 | -0.419 | 0.00658 | -0.025 | -63.695
-4.5 | -0.364 | 0.00643 | -0.025 | -56.668
-4 | -0.308 | 0.00627 | -0.026 | -49.127
-3.5 | -0.251 | 0.00612 | -0.026 | -40.946
-3 | -0.193 | 0.006 | -0.027 | -32.067
-2.5 | -0.134 | 0.00592 | -0.028 | -22.619
-2 | -0.075 | 0.00579 | -0.028 | -12.926
-1.5 | -0.016 | 0.00519 | -0.029 | -2.99
-1 | 0.044 | 0.005 | -0.029 | 8.787
-0.5 | 0.104 | 0.00485 | -0.03 | 21.341
0 | 0.163 | 0.00476 | -0.03 | 34.247
0.5 | 0.223 | 0.0046 | -0.031 | 48.439
1 | 0.282 | 0.00494 | -0.031 | 57.132
1.5 | 0.342 | 0.00511 | -0.032 | 66.819
2 | 0.4 | 0.00539 | -0.032 | 74.224
2.5 | 0.459 | 0.00569 | -0.033 | 80.704
3 | 0.517 | 0.00614 | -0.033 | 84.263
3.5 | 0.574 | 0.0064 | -0.034 | 89.771
4 | 0.631 | 0.0066 | -0.034 | 95.563
4.5 | 0.686 | 0.0068 | -0.035 | 100.991
5 | 0.741 | 0.00701 | -0.035 | 105.662
5.5 | 0.793 | 0.00719 | -0.036 | 110.392
6 | 0.843 | 0.00746 | -0.036 | 113.011
6.5 | 0.889 | 0.0077 | -0.037 | 115.498
7 | 0.931 | 0.00794 | -0.037 | 117.313
7.5 | 0.97 | 0.00776 | -0.038 | 124.904
8 | 1.003 | 0.00805 | -0.038 | 124.603
8.5 | 1.031 | 0.0083 | -0.039 | 124.201
9 | 1.053 | 0.01006 | -0.039 | 104.696
9.5 | 1.069 | 0.0106 | -0.039 | 100.806
10 | 1.078 | 0.01115 | -0.04 | 96.677
10.5 | 1.081 | 0.01154 | -0.04 | 93.648
11 | 1.077 | 0.01211 | -0.041 | 88.982
11.5 | 1.066 | 0.01312 | -0.041 | 81.214
12 | 1.048 | 0.01427 | -0.041 | 73.475
12.5 | 1.023 | 0.0157 | -0.041 | 65.155
13 | 0.982 | 0.01838 | -0.041 | 53.425
13.5 | 0.931 | 0.02322 | -0.041 | 40.117
14 | 0.787 | 0.07866 | -0.029 | 10.003
14.5 | 0.747 | 0.08855 | -0.028 | 8.431
15 | 0.709 | 0.09613 | -0.027 | 7.38
15.5 | 0.67 | 0.10645 | -0.025 | 6.294

## 124. Re 14M Mach 0.10 (2)
BIGFOIL.COM POLAR EXPORT
NACA64-211 a=0.6
NACA64-211 a=0.6 |  |  |  | Cl Max: | 1.8104 | at alpha= | 20 | deg
XFOIL ncrit=9 |  |  |  | L/D Max: | 134.919 | at alpha= | 9 | deg
Re: | 14000000 |  |  | Cd Min: | 0.04701 | at alpha= | 20 | deg
Mach: | 0.1 |  |  | Cl=0 at alpha= | -1.4069 | deg
|  |  |  | @ Cl=0.1, Cd= | 0.0043578
|  |  |  | @ Cl=0.4, Cd= | 0.0049838
|  |  |  | @ Cl=0.6, Cd= | 0.0060158
alpha (deg) | Cl | Cd | Cm | Cl/Cd
-20 | -1.6262 | 0.04411 | -0.0529 | -36.8669
-19.5 | -1.6571 | 0.03556 | -0.0557 | -46.6001
-19 | -1.6637 | 0.03042 | -0.0559 | -54.691
-18.5 | -1.6649 | 0.02652 | -0.0543 | -62.779
-18 | -1.662 | 0.02362 | -0.0512 | -70.3641
-17.5 | -1.6579 | 0.02155 | -0.0462 | -76.9327
-17 | -1.647 | 0.02007 | -0.0404 | -82.0628
-16.5 | -1.6145 | 0.01872 | -0.0377 | -86.2447
-16 | -1.5771 | 0.01746 | -0.0356 | -90.3265
-15.5 | -1.537 | 0.01619 | -0.0338 | -94.9351
-15 | -1.4971 | 0.0151 | -0.0317 | -99.1457
-14.5 | -1.4526 | 0.01409 | -0.0303 | -103.0944
-14 | -1.4052 | 0.01319 | -0.0292 | -106.5353
-13.5 | -1.3553 | 0.01247 | -0.0285 | -108.6848
-13 | -1.3042 | 0.01182 | -0.0279 | -110.3384
-12.5 | -1.2521 | 0.01122 | -0.0274 | -111.5954
-12 | -1.1994 | 0.01065 | -0.027 | -112.6197
-11.5 | -1.1468 | 0.00999 | -0.0267 | -114.7948
-11 | -1.0933 | 0.00942 | -0.0264 | -116.0616
-10.5 | -1.0387 | 0.00897 | -0.0263 | -115.7971
-10 | -0.9834 | 0.00859 | -0.0262 | -114.482
-9.5 | -0.9278 | 0.00823 | -0.0263 | -112.7339
-8.5 | -0.8159 | 0.00752 | -0.0264 | -108.4973
-8 | -0.7598 | 0.00715 | -0.0265 | -106.2657
-7.5 | -0.7032 | 0.00683 | -0.0267 | -102.9575
-7 | -0.6462 | 0.00658 | -0.027 | -98.2067
-6.5 | -0.589 | 0.00637 | -0.0273 | -92.4647
-6 | -0.5316 | 0.00614 | -0.0276 | -86.5798
-5.5 | -0.4742 | 0.0059 | -0.0279 | -80.3729
-5 | -0.4166 | 0.0057 | -0.0283 | -73.0877
-4.5 | -0.3587 | 0.00554 | -0.0287 | -64.7473
-4 | -0.3009 | 0.00536 | -0.0291 | -56.1381
-3.5 | -0.2428 | 0.00523 | -0.0296 | -46.4245
-3 | -0.1848 | 0.00508 | -0.03 | -36.378
-2.5 | -0.1267 | 0.00496 | -0.0305 | -25.5444
-2 | -0.0686 | 0.00487 | -0.031 | -14.0862
-1.5 | -0.0108 | 0.00472 | -0.0315 | -2.2881
-1 | 0.0472 | 0.00455 | -0.032 | 10.3736
-0.5 | 0.1049 | 0.00434 | -0.0325 | 24.1705
0 | 0.1624 | 0.00409 | -0.0331 | 39.7066
0.5 | 0.2193 | 0.00379 | -0.0337 | 57.8628
1 | 0.2772 | 0.00385 | -0.0343 | 72
1.5 | 0.3321 | 0.00458 | -0.0346 | 72.5109
2 | 0.3887 | 0.00492 | -0.035 | 79.0041
2.5 | 0.4454 | 0.00524 | -0.0354 | 85
3 | 0.5019 | 0.00555 | -0.0357 | 90.4324
3.5 | 0.5584 | 0.00584 | -0.036 | 95.6164
4 | 0.6152 | 0.00608 | -0.0363 | 101.1842
4.5 | 0.6719 | 0.00628 | -0.0366 | 106.9904
5 | 0.7287 | 0.00646 | -0.037 | 112.8019
5.5 | 0.7849 | 0.00668 | -0.0372 | 117.5
6 | 0.8411 | 0.00687 | -0.0374 | 122.4309
6.5 | 0.8966 | 0.00714 | -0.0376 | 125.5742
7 | 0.9521 | 0.00737 | -0.0377 | 129.1859
7.5 | 1.0069 | 0.00767 | -0.0377 | 131.2777
8 | 1.0613 | 0.00799 | -0.0376 | 132.8285
8.5 | 1.1155 | 0.00829 | -0.0376 | 134.5597
9 | 1.1684 | 0.00866 | -0.0372 | 134.9192
9.5 | 1.2188 | 0.00906 | -0.0364 | 134.5254
10 | 1.2703 | 0.00942 | -0.0358 | 134.8514
10.5 | 1.322 | 0.0099 | -0.0354 | 133.5354
11 | 1.3721 | 0.0105 | -0.0347 | 130.6762
11.5 | 1.4208 | 0.01115 | -0.0338 | 127.426
12 | 1.4682 | 0.01184 | -0.0327 | 124.0034
12.5 | 1.5153 | 0.01247 | -0.0316 | 121.5156
13 | 1.5604 | 0.01318 | -0.0301 | 118.3915
13.5 | 1.6029 | 0.01396 | -0.0283 | 114.8209
14 | 1.642 | 0.01481 | -0.0261 | 110.871
14.5 | 1.6672 | 0.01587 | -0.0214 | 105.0536
15 | 1.6835 | 0.01712 | -0.0157 | 98.3353
15.5 | 1.7008 | 0.01874 | -0.0112 | 90.7577
17 | 1.7609 | 0.02436 | -0.0018 | 72.2865
17.5 | 1.7756 | 0.02696 | 0.0007 | 65.8605
18 | 1.7873 | 0.03001 | 0.0028 | 59.5568
18.5 | 1.7985 | 0.0333 | 0.0044 | 54.009
19 | 1.805 | 0.03726 | 0.0056 | 48.4434
19.5 | 1.8018 | 0.04256 | 0.0062 | 42.3355
20 | 1.8104 | 0.04701 | 0.0059 | 38.511

## 125. Re 14M Mach 0.25 (1)
BIGFOIL.COM POLAR EXPORT
NACA64-211 a=0.6
NACA64-211 a=0.6 |  |  |  | Cl Max: | 1.032 | at alpha= | 9 | deg
JavaFoil+Calcfoil stall+Eppler ext transition |  |  |  | L/D Max: | 122.75 | at alpha= | 7 | deg
Re: | 14000000 |  |  | Cd Min: | 0.00458 | at alpha= | 0.5 | deg
Mach: | 0.25 |  |  | Cl=0 at alpha= | -1.3688 | deg
|  |  |  | @ Cl=0.1, Cd= | 0.0048657
|  |  |  | @ Cl=0.4, Cd= | 0.0054032
|  |  |  | @ Cl=0.6, Cd= | 0.10025
alpha (deg) | Cl | Cd | Cm | Cl/Cd
-14.5 | -0.284 | 0.1054 | -0.008 | -2.697
-14 | -0.342 | 0.09988 | -0.008 | -3.424
-13.5 | -0.394 | 0.09297 | -0.009 | -4.242
-13 | -0.442 | 0.08794 | -0.009 | -5.023
-12.5 | -0.484 | 0.08419 | -0.009 | -5.746
-12 | -0.521 | 0.07752 | -0.009 | -6.72
-11.5 | -0.551 | 0.07382 | -0.01 | -7.469
-11 | -0.576 | 0.06822 | -0.01 | -8.441
-10.5 | -0.595 | 0.06183 | -0.011 | -9.62
-10 | -0.734 | 0.0105 | -0.02 | -69.931
-9.5 | -0.746 | 0.00943 | -0.021 | -79.035
-9 | -0.738 | 0.00888 | -0.022 | -83.115
-8.5 | -0.722 | 0.00854 | -0.022 | -84.587
-8 | -0.698 | 0.00813 | -0.023 | -85.817
-7.5 | -0.667 | 0.00786 | -0.023 | -84.837
-7 | -0.628 | 0.00756 | -0.024 | -83.024
-6.5 | -0.583 | 0.00729 | -0.024 | -79.949
-6 | -0.534 | 0.00709 | -0.025 | -75.364
-5.5 | -0.483 | 0.00689 | -0.025 | -70.132
-5 | -0.429 | 0.00671 | -0.026 | -63.984
-4.5 | -0.373 | 0.0065 | -0.026 | -57.4
-4 | -0.316 | 0.00633 | -0.027 | -49.882
-3.5 | -0.257 | 0.00617 | -0.027 | -41.669
-3 | -0.198 | 0.00604 | -0.028 | -32.724
-2.5 | -0.138 | 0.00595 | -0.028 | -23.135
-2 | -0.077 | 0.00583 | -0.029 | -13.187
-1.5 | -0.016 | 0.00526 | -0.029 | -3.035
-1 | 0.045 | 0.00501 | -0.03 | 9.006
-0.5 | 0.106 | 0.00485 | -0.03 | 21.911
0 | 0.168 | 0.00476 | -0.031 | 35.196
0.5 | 0.229 | 0.00458 | -0.031 | 49.92
1 | 0.29 | 0.00497 | -0.032 | 58.382
1.5 | 0.351 | 0.00515 | -0.032 | 68.153
2 | 0.411 | 0.00546 | -0.033 | 75.306
2.5 | 0.471 | 0.00575 | -0.034 | 82.047
3 | 0.531 | 0.00588 | -0.034 | 90.251
3.5 | 0.59 | 0.00647 | -0.035 | 91.149
4 | 0.648 | 0.00674 | -0.035 | 96.062
4.5 | 0.704 | 0.00689 | -0.036 | 102.176
5 | 0.759 | 0.00713 | -0.036 | 106.408
5.5 | 0.812 | 0.0074 | -0.037 | 109.747
6 | 0.862 | 0.00762 | -0.037 | 113.032
6.5 | 0.906 | 0.00798 | -0.038 | 113.591
7 | 0.945 | 0.0077 | -0.038 | 122.75
7.5 | 0.978 | 0.00804 | -0.039 | 121.762
8 | 1.005 | 0.00838 | -0.039 | 119.902
8.5 | 1.023 | 0.01019 | -0.04 | 100.359
9 | 1.032 | 0.01074 | -0.04 | 96.04
9.5 | 1.031 | 0.01133 | -0.04 | 90.96
10 | 1.019 | 0.01204 | -0.041 | 84.584
10.5 | 0.997 | 0.01279 | -0.041 | 77.942
11 | 0.962 | 0.01385 | -0.041 | 69.466
11.5 | 0.909 | 0.01679 | -0.041 | 54.101
12 | 0.735 | 0.06927 | -0.027 | 10.615
12.5 | 0.679 | 0.07845 | -0.025 | 8.656
13 | 0.613 | 0.08579 | -0.024 | 7.148
13.5 | 0.543 | 0.09305 | -0.023 | 5.831
14 | 0.468 | 0.10025 | -0.022 | 4.664

## 126. Re 14M Mach 0.25 (2)
BIGFOIL.COM POLAR EXPORT
NACA64-211 a=0.6
NACA64-211 a=0.6 |  |  |  | Cl Max: | 1.6547 | at alpha= | 15.5 | deg
XFOIL ncrit=9 |  |  |  | L/D Max: | 132.563 | at alpha= | 8 | deg
Re: | 14000000 |  |  | Cd Min: | 0.22521 | at alpha= | -19.5 | deg
Mach: | 0.25 |  |  | Cl=0 at alpha= | -1.4097 | deg
|  |  |  | @ Cl=0.1, Cd= | 0.0043732
|  |  |  | @ Cl=0.4, Cd= | 0.004942
|  |  |  | @ Cl=0.6, Cd= | 0.0060312
alpha (deg) | Cl | Cd | Cm | Cl/Cd
-19.5 | -0.7916 | 0.22521 | 0.0595 | -3.5149
-19 | -0.7758 | 0.21774 | 0.0546 | -3.563
-18.5 | -0.7885 | 0.19955 | 0.0454 | -3.9514
-18 | -0.8093 | 0.18074 | 0.0348 | -4.4777
-17.5 | -1.2024 | 0.089 | -0.0299 | -13.5101
-17 | -1.2713 | 0.06714 | -0.0465 | -18.9351
-16.5 | -1.3137 | 0.05311 | -0.057 | -24.7355
-16 | -1.3554 | 0.04168 | -0.0641 | -32.5192
-15.5 | -1.3949 | 0.03278 | -0.0669 | -42.5534
-15 | -1.4225 | 0.02705 | -0.0645 | -52.5878
-14.5 | -1.4483 | 0.02372 | -0.056 | -61.0582
-14 | -1.4426 | 0.02015 | -0.0499 | -71.5931
-13.5 | -1.4108 | 0.01747 | -0.0458 | -80.7556
-13 | -1.3685 | 0.01531 | -0.0426 | -89.386
-12.5 | -1.3185 | 0.01373 | -0.04 | -96.0306
-12 | -1.2639 | 0.01258 | -0.038 | -100.469
-11.5 | -1.2068 | 0.01169 | -0.0363 | -103.2335
-11 | -1.1485 | 0.01093 | -0.0349 | -105.0778
-10.5 | -1.0912 | 0.01003 | -0.0336 | -108.7936
-10 | -1.0325 | 0.00935 | -0.0325 | -110.4278
-9.5 | -0.9729 | 0.00882 | -0.0317 | -110.3061
-9 | -0.9129 | 0.00838 | -0.031 | -108.9379
-8.5 | -0.8526 | 0.00799 | -0.0306 | -106.7084
-8 | -0.7929 | 0.00754 | -0.0301 | -105.1592
-7.5 | -0.7331 | 0.00712 | -0.0298 | -102.9635
-7 | -0.673 | 0.00677 | -0.0296 | -99.4092
-6.5 | -0.6127 | 0.00651 | -0.0295 | -94.1167
-5.5 | -0.4921 | 0.00602 | -0.0297 | -81.7442
-5 | -0.432 | 0.00578 | -0.0298 | -74.7405
-4.5 | -0.3716 | 0.00559 | -0.0301 | -66.4758
-4 | -0.3114 | 0.00542 | -0.0304 | -57.4539
-3.5 | -0.2512 | 0.00527 | -0.0307 | -47.666
-3 | -0.1909 | 0.00512 | -0.0311 | -37.2852
-2.5 | -0.1307 | 0.005 | -0.0316 | -26.14
-2 | -0.0706 | 0.00489 | -0.032 | -14.4376
-1 | 0.049 | 0.00457 | -0.033 | 10.7221
-0.5 | 0.1086 | 0.00434 | -0.0336 | 25.023
0 | 0.1679 | 0.00407 | -0.0342 | 41.2531
0.5 | 0.2267 | 0.00377 | -0.0348 | 60.1326
1 | 0.2864 | 0.00384 | -0.0353 | 74.5833
1.5 | 0.343 | 0.00459 | -0.0356 | 74.7277
2 | 0.4013 | 0.00495 | -0.036 | 81.0707
2.5 | 0.4598 | 0.00529 | -0.0363 | 86.9187
3 | 0.5181 | 0.00564 | -0.0366 | 91.8617
3.5 | 0.5766 | 0.00594 | -0.0368 | 97.0707
4 | 0.6356 | 0.00617 | -0.037 | 103.0146
4.5 | 0.6945 | 0.00639 | -0.0372 | 108.6854
5 | 0.7534 | 0.00659 | -0.0374 | 114.3247
5.5 | 0.8121 | 0.00681 | -0.0374 | 119.2511
6 | 0.8704 | 0.00706 | -0.0374 | 123.2861
6.5 | 0.9287 | 0.00732 | -0.0373 | 126.8716
7 | 0.9866 | 0.00762 | -0.037 | 129.4751
7.5 | 1.0441 | 0.00797 | -0.0366 | 131.0038
8 | 1.1016 | 0.00831 | -0.0361 | 132.5632
8.5 | 1.1578 | 0.00874 | -0.0354 | 132.4714
9 | 1.2132 | 0.0092 | -0.0344 | 131.8696
9.5 | 1.2663 | 0.0096 | -0.0328 | 131.9062
10 | 1.3203 | 0.01016 | -0.0314 | 129.9508
10.5 | 1.373 | 0.0109 | -0.0298 | 125.9633
11 | 1.4244 | 0.01168 | -0.0278 | 121.9521
11.5 | 1.475 | 0.01246 | -0.0257 | 118.3788
12 | 1.5222 | 0.01339 | -0.023 | 113.6819
12.5 | 1.5643 | 0.0145 | -0.0196 | 107.8828
13 | 1.594 | 0.01571 | -0.0141 | 101.464
13.5 | 1.6113 | 0.0172 | -0.0073 | 93.6802
14 | 1.6313 | 0.01907 | -0.0019 | 85.5427
14.5 | 1.6437 | 0.02173 | 0.0034 | 75.642
15 | 1.6474 | 0.02534 | 0.0081 | 65.0118
15.5 | 1.6547 | 0.02905 | 0.0116 | 56.9604
16 | 1.6533 | 0.03383 | 0.0144 | 48.8708
16.5 | 1.638 | 0.04034 | 0.0158 | 40.6049
17 | 1.6189 | 0.04807 | 0.0155 | 33.678
17.5 | 1.5857 | 0.05846 | 0.0125 | 27.1245
18 | 1.5505 | 0.07059 | 0.0071 | 21.9649
18.5 | 1.517 | 0.08387 | -0.0003 | 18.0875
19 | 1.4749 | 0.10007 | -0.0106 | 14.7387
19.5 | 1.4087 | 0.12232 | -0.0261 | 11.5165
20 | 1.364 | 0.1412 | -0.039 | 9.6601

## 127. Re 14M Mach 0.50 (1)
BIGFOIL.COM POLAR EXPORT
NACA64-211 a=0.6
NACA64-211 a=0.6 |  |  |  | Cl Max: | 1.136 | at alpha= | 20 | deg
JavaFoil+Calcfoil stall+Eppler ext transition |  |  |  | L/D Max: | 112.9 | at alpha= | 5.5 | deg
Re: | 14000000 |  |  | Cd Min: | 0.00466 | at alpha= | 0.5 | deg
Mach: | 0.5 |  |  | Cl=0 at alpha= | -1.3677 | deg
|  |  |  | @ Cl=0.1, Cd= | 0.0049933
|  |  |  | @ Cl=0.4, Cd= | 0.005117
|  |  |  | @ Cl=0.6, Cd= | 0.0064125
alpha (deg) | Cl | Cd | Cm | Cl/Cd
-20 | -1.01 | 0.16213 | -0.008 | -6.232
-19.5 | -0.983 | 0.16089 | -0.008 | -6.109
-19 | -0.956 | 0.15424 | -0.008 | -6.197
-18.5 | -0.934 | 0.13417 | -0.009 | -6.965
-18 | -0.907 | 0.12853 | -0.009 | -7.058
-17.5 | -0.879 | 0.12494 | -0.009 | -7.035
-17 | -0.851 | 0.12107 | -0.009 | -7.026
-16.5 | -0.825 | 0.11254 | -0.01 | -7.332
-16 | -0.798 | 0.11199 | -0.01 | -7.128
-15.5 | -0.771 | 0.10552 | -0.01 | -7.303
-15 | -0.748 | 0.09429 | -0.011 | -7.934
-14.5 | -0.722 | 0.08852 | -0.012 | -8.157
-14 | -0.706 | 0.07427 | -0.013 | -9.509
-13.5 | -0.661 | 0.09225 | -0.011 | -7.16
-13 | -0.634 | 0.08648 | -0.011 | -7.331
-12.5 | -0.604 | 0.08619 | -0.01 | -7.012
-12 | -0.595 | 0.06174 | -0.015 | -9.645
-11.5 | -0.651 | 0.0164 | -0.02 | -39.698
-11 | -0.63 | 0.01336 | -0.021 | -47.179
-10.5 | -0.496 | 0.06919 | -0.011 | -7.176
-10 | -0.472 | 0.06115 | -0.013 | -7.711
-9.5 | -0.457 | 0.0469 | -0.017 | -9.743
-9 | -0.51 | 0.01056 | -0.024 | -48.297
-8.5 | -0.481 | 0.00977 | -0.025 | -49.234
-8 | -0.36 | 0.05336 | -0.012 | -6.75
-7.5 | -0.334 | 0.04698 | -0.014 | -7.117
-7 | -0.38 | 0.00894 | -0.026 | -42.528
-6.5 | -0.519 | 0.00847 | -0.027 | -61.273
-6 | -0.535 | 0.00806 | -0.028 | -66.42
-5.5 | -0.507 | 0.00761 | -0.028 | -66.656
-5 | -0.462 | 0.00723 | -0.029 | -63.953
-4.5 | -0.408 | 0.00692 | -0.029 | -58.972
-4 | -0.348 | 0.00669 | -0.03 | -52.105
-3.5 | -0.285 | 0.00649 | -0.03 | -44
-3 | -0.22 | 0.00629 | -0.031 | -34.96
-2.5 | -0.153 | 0.00612 | -0.032 | -25.049
-2 | -0.086 | 0.006 | -0.032 | -14.309
-1.5 | -0.018 | 0.00549 | -0.033 | -3.246
-1 | 0.05 | 0.00516 | -0.033 | 9.767
-0.5 | 0.119 | 0.00493 | -0.034 | 24.134
0 | 0.187 | 0.00485 | -0.035 | 38.634
0.5 | 0.256 | 0.00466 | -0.035 | 54.85
1 | 0.324 | 0.00508 | -0.036 | 63.835
1.5 | 0.392 | 0.00508 | -0.036 | 77.196
2 | 0.459 | 0.00539 | -0.037 | 85.144
2.5 | 0.526 | 0.00577 | -0.037 | 91.177
3 | 0.592 | 0.00633 | -0.038 | 93.52
3.5 | 0.657 | 0.007 | -0.039 | 93.725
4 | 0.719 | 0.00729 | -0.039 | 98.689
4.5 | 0.778 | 0.00762 | -0.04 | 102.157
5 | 0.833 | 0.00749 | -0.04 | 111.289
5.5 | 0.882 | 0.00781 | -0.041 | 112.9
6 | 0.916 | 0.00944 | -0.041 | 96.999
6.5 | 0.919 | 0.01008 | -0.042 | 91.163
7 | 0.847 | 0.01117 | -0.042 | 75.855
7.5 | 0.479 | 0.04912 | -0.022 | 9.741
8 | 0.617 | 0.01251 | -0.043 | 49.354
8.5 | 0.534 | 0.05316 | -0.024 | 10.043
9 | 0.559 | 0.05794 | -0.024 | 9.65
9.5 | 0.71 | 0.01405 | -0.045 | 50.531
10 | 0.736 | 0.0157 | -0.045 | 46.899
10.5 | 0.645 | 0.06382 | -0.028 | 10.105
11 | 0.664 | 0.07546 | -0.024 | 8.794
11.5 | 0.823 | 0.01867 | -0.046 | 44.067
12 | 0.84 | 0.02307 | -0.045 | 36.404
12.5 | 0.757 | 0.07468 | -0.032 | 10.14
13 | 0.777 | 0.08404 | -0.03 | 9.248
13.5 | 0.926 | 0.02649 | -0.047 | 34.959
14 | 0.908 | 0.04566 | -0.043 | 19.895
14.5 | 0.863 | 0.09014 | -0.033 | 9.572
15 | 0.889 | 0.09641 | -0.034 | 9.216
15.5 | 0.904 | 0.10746 | -0.031 | 8.414
16 | 0.93 | 0.11491 | -0.031 | 8.091
16.5 | 0.959 | 0.11767 | -0.033 | 8.152
17 | 0.99 | 0.11947 | -0.034 | 8.287
17.5 | 1.013 | 0.12959 | -0.034 | 7.813
18 | 1.032 | 0.1461 | -0.032 | 7.063
18.5 | 1.06 | 0.14751 | -0.034 | 7.188
19 | 1.088 | 0.15268 | -0.035 | 7.129
19.5 | 1.115 | 0.15729 | -0.036 | 7.09
20 | 1.136 | 0.17787 | -0.035 | 6.385

## 128. Re 14M Mach 0.50 (2)
BIGFOIL.COM POLAR EXPORT
NACA64-211 a=0.6
NACA64-211 a=0.6 |  |  |  | Cl Max: | 1.1845 | at alpha= | 8 | deg
XFOIL ncrit=9 |  |  |  | L/D Max: | 126.671 | at alpha= | 6.5 | deg
Re: | 14000000 |  |  | Cd Min: | 0.27388 | at alpha= | -20 | deg
Mach: | 0.5 |  |  | Cl=0 at alpha= | -1.4216 | deg
|  |  |  | @ Cl=0.1, Cd= | 0.0044873
|  |  |  | @ Cl=0.4, Cd= | 0.0046506
|  |  |  | @ Cl=0.6, Cd= | 0.0060652
alpha (deg) | Cl | Cd | Cm | Cl/Cd
-20 | -0.8575 | 0.27388 | 0.0838 | -3.1309
-19.5 | -0.8353 | 0.26512 | 0.0783 | -3.1506
-19 | -0.8135 | 0.25601 | 0.0728 | -3.1776
-18.5 | -0.792 | 0.24684 | 0.0673 | -3.2086
-18 | -0.7719 | 0.23663 | 0.0616 | -3.2621
-17.5 | -0.753 | 0.22608 | 0.0558 | -3.3307
-17 | -0.7318 | 0.2173 | 0.0504 | -3.3677
-16.5 | -0.7116 | 0.20827 | 0.045 | -3.4167
-16 | -0.6907 | 0.19965 | 0.0397 | -3.4596
-15 | -0.6603 | 0.17939 | 0.0288 | -3.6808
-14.5 | -0.6422 | 0.17138 | 0.0243 | -3.7472
-14 | -0.6307 | 0.16064 | 0.0183 | -3.9262
-13.5 | -0.6202 | 0.14998 | 0.0122 | -4.1352
-13 | -0.6088 | 0.14014 | 0.0064 | -4.3442
-12.5 | -0.6014 | 0.12964 | 0.0001 | -4.639
-12 | -0.5954 | 0.11935 | -0.006 | -4.9887
-11.5 | -0.597 | 0.10797 | -0.0131 | -5.5293
-11 | -0.5936 | 0.09824 | -0.0191 | -6.0423
-10.5 | -0.6013 | 0.08698 | -0.0265 | -6.9131
-10 | -0.6141 | 0.0754 | -0.0344 | -8.1446
-9.5 | -0.625 | 0.06385 | -0.0429 | -9.7886
-9 | -0.6409 | 0.05052 | -0.055 | -12.6861
-8.5 | -0.6681 | 0.04187 | -0.0607 | -15.9565
-8 | -0.7095 | 0.03575 | -0.057 | -19.8462
-7.5 | -0.7292 | 0.02742 | -0.0538 | -26.5937
-7 | -0.7358 | 0.01762 | -0.0495 | -41.7594
-6.5 | -0.7103 | 0.01008 | -0.045 | -70.4663
-6 | -0.649 | 0.00758 | -0.0414 | -85.6201
-5.5 | -0.577 | 0.00676 | -0.0393 | -85.355
-5 | -0.504 | 0.00629 | -0.038 | -80.1272
-4.5 | -0.4318 | 0.00594 | -0.037 | -72.6936
-4 | -0.3601 | 0.0057 | -0.0365 | -63.1754
-3.5 | -0.2891 | 0.0055 | -0.0363 | -52.5636
-3 | -0.2189 | 0.00531 | -0.0362 | -41.2241
-2.5 | -0.1491 | 0.00515 | -0.0364 | -28.9515
-2 | -0.0797 | 0.00502 | -0.0367 | -15.8765
-1.5 | -0.0107 | 0.00488 | -0.0371 | -2.1926
-1 | 0.0575 | 0.00465 | -0.0375 | 12.3656
-0.5 | 0.1254 | 0.00439 | -0.0381 | 28.5649
0 | 0.1928 | 0.00404 | -0.0388 | 47.7228
0.5 | 0.2601 | 0.00371 | -0.0394 | 70.1078
1 | 0.3283 | 0.00378 | -0.04 | 86.8519
1.5 | 0.3922 | 0.00459 | -0.0402 | 85.4466
2 | 0.4578 | 0.0051 | -0.0403 | 89.7647
2.5 | 0.524 | 0.00555 | -0.0404 | 94.4144
3 | 0.5901 | 0.00602 | -0.0402 | 98.0233
3.5 | 0.658 | 0.00633 | -0.0399 | 103.9494
4 | 0.7266 | 0.00661 | -0.0396 | 109.9244
4.5 | 0.7956 | 0.00689 | -0.039 | 115.4717
5 | 0.865 | 0.00719 | -0.0381 | 120.306
5.5 | 0.9342 | 0.00757 | -0.0367 | 123.4082
6 | 1.0041 | 0.00794 | -0.035 | 126.461
6.5 | 1.0729 | 0.00847 | -0.0326 | 126.6706
7 | 1.1394 | 0.00924 | -0.0291 | 123.3117
7.5 | 1.1814 | 0.01147 | -0.0218 | 102.9991
8 | 1.1845 | 0.01631 | -0.0112 | 72.6242
8.5 | 1.156 | 0.02184 | 0.0012 | 52.9304
9 | 1.1229 | 0.02807 | 0.0097 | 40.0036
9.5 | 1.0848 | 0.03569 | 0.0141 | 30.3951
10 | 1.0511 | 0.04421 | 0.0145 | 23.7752
10.5 | 1.0164 | 0.05444 | 0.0111 | 18.6701
11 | 0.984 | 0.0665 | 0.0041 | 14.797
11.5 | 0.9578 | 0.08039 | -0.0058 | 11.9144
12 | 0.9423 | 0.09564 | -0.0166 | 9.8526
12.5 | 0.9315 | 0.11046 | -0.0259 | 8.4329
13 | 0.9229 | 0.124 | -0.0346 | 7.4427

## 129. Re 16M Mach 0.00 (1)
BIGFOIL.COM POLAR EXPORT
NACA64-211 a=0.6
NACA64-211 a=0.6 |  |  |  | Cl Max: | 1.092 | at alpha= | 10.5 | deg
JavaFoil+Calcfoil stall+Eppler ext transition |  |  |  | L/D Max: | 127.632 | at alpha= | 8 | deg
Re: | 16000000 |  |  | Cd Min: | 0.00484 | at alpha= | 0 | deg
Mach: | 0 |  |  | Cl=0 at alpha= | -1.3729 | deg
|  |  |  | @ Cl=0.1, Cd= | 0.0048976
|  |  |  | @ Cl=0.4, Cd= | 0.0054405
|  |  |  | @ Cl=0.6, Cd= | 0.00636
alpha (deg) | Cl | Cd | Cm | Cl/Cd
-15.5 | -0.594 | 0.10801 | -0.008 | -5.502
-15 | -0.612 | 0.10248 | -0.008 | -5.97
-14.5 | -0.628 | 0.09602 | -0.008 | -6.538
-14 | -0.643 | 0.0901 | -0.009 | -7.134
-13.5 | -0.656 | 0.08458 | -0.009 | -7.754
-13 | -0.668 | 0.07777 | -0.01 | -8.592
-12.5 | -0.682 | 0.06819 | -0.011 | -10.001
-12 | -0.74 | 0.03363 | -0.015 | -22.011
-11.5 | -0.809 | 0.01261 | -0.018 | -64.151
-11 | -0.818 | 0.01084 | -0.019 | -75.46
-10.5 | -0.822 | 0.00937 | -0.02 | -87.714
-10 | -0.808 | 0.00895 | -0.02 | -90.274
-9.5 | -0.789 | 0.00859 | -0.02 | -91.787
-9 | -0.764 | 0.00824 | -0.021 | -92.779
-8.5 | -0.735 | 0.00797 | -0.021 | -92.28
-8 | -0.701 | 0.0077 | -0.022 | -91.077
-7.5 | -0.663 | 0.00744 | -0.022 | -89.094
-7 | -0.62 | 0.00724 | -0.023 | -85.589
-6.5 | -0.572 | 0.007 | -0.023 | -81.84
-6 | -0.523 | 0.00682 | -0.024 | -76.67
-5.5 | -0.471 | 0.00667 | -0.024 | -70.625
-5 | -0.418 | 0.00647 | -0.025 | -64.548
-4.5 | -0.363 | 0.00631 | -0.025 | -57.438
-4 | -0.307 | 0.00617 | -0.026 | -49.712
-3.5 | -0.249 | 0.00603 | -0.026 | -41.373
-3 | -0.192 | 0.00591 | -0.027 | -32.427
-2.5 | -0.133 | 0.00583 | -0.027 | -22.862
-2 | -0.074 | 0.0057 | -0.028 | -13.058
-1.5 | -0.015 | 0.00528 | -0.028 | -2.924
-1 | 0.044 | 0.00504 | -0.029 | 8.672
-0.5 | 0.103 | 0.00489 | -0.029 | 21.064
0 | 0.162 | 0.00484 | -0.03 | 33.525
0.5 | 0.222 | 0.00493 | -0.03 | 44.947
1 | 0.281 | 0.00501 | -0.031 | 55.984
1.5 | 0.34 | 0.00518 | -0.031 | 65.558
2 | 0.398 | 0.00543 | -0.032 | 73.29
2.5 | 0.457 | 0.00574 | -0.032 | 79.543
3 | 0.515 | 0.00618 | -0.033 | 83.288
3.5 | 0.572 | 0.00627 | -0.033 | 91.175
4 | 0.628 | 0.00645 | -0.034 | 97.295
4.5 | 0.683 | 0.00663 | -0.034 | 103.099
5 | 0.737 | 0.00682 | -0.035 | 108.118
5.5 | 0.79 | 0.00705 | -0.035 | 112.018
6 | 0.84 | 0.00724 | -0.036 | 116.023
6.5 | 0.886 | 0.00755 | -0.036 | 117.374
7 | 0.929 | 0.00778 | -0.037 | 119.305
7.5 | 0.967 | 0.00806 | -0.037 | 119.984
8 | 1.002 | 0.00785 | -0.038 | 127.632
8.5 | 1.031 | 0.00814 | -0.038 | 126.702
9 | 1.055 | 0.0085 | -0.039 | 124.168
9.5 | 1.073 | 0.01026 | -0.039 | 104.529
10 | 1.085 | 0.01078 | -0.04 | 100.632
10.5 | 1.092 | 0.01122 | -0.04 | 97.299
11 | 1.092 | 0.01174 | -0.041 | 92.968
11.5 | 1.085 | 0.01251 | -0.041 | 86.679
12 | 1.072 | 0.01348 | -0.041 | 79.545
12.5 | 1.052 | 0.0146 | -0.041 | 72.088
13 | 1.019 | 0.01639 | -0.041 | 62.203
13.5 | 0.981 | 0.01885 | -0.041 | 52.056
14 | 0.925 | 0.02636 | -0.04 | 35.102
14.5 | 0.844 | 0.04882 | -0.037 | 17.284
15 | 0.762 | 0.08533 | -0.03 | 8.934
15.5 | 0.719 | 0.10138 | -0.027 | 7.095

## 130. Re 16M Mach 0.00 (2)
BIGFOIL.COM POLAR EXPORT
NACA64-211 a=0.6
NACA64-211 a=0.6 |  |  |  | Cl Max: | 1.8507 | at alpha= | 20 | deg
XFOIL ncrit=9 |  |  |  | L/D Max: | 138.531 | at alpha= | 10 | deg
Re: | 16000000 |  |  | Cd Min: | 0.03947 | at alpha= | 20 | deg
Mach: | 0 |  |  | Cl=0 at alpha= | -1.4054 | deg
|  |  |  | @ Cl=0.1, Cd= | 0.0043639
|  |  |  | @ Cl=0.4, Cd= | 0.0050049
|  |  |  | @ Cl=0.6, Cd= | 0.0059169
alpha (deg) | Cl | Cd | Cm | Cl/Cd
-20 | -1.718 | 0.0313 | -0.0526 | -54.8882
-19.5 | -1.7216 | 0.02711 | -0.0515 | -63.5042
-19 | -1.717 | 0.02419 | -0.0492 | -70.9797
-18.5 | -1.7104 | 0.02197 | -0.0456 | -77.8516
-18 | -1.7065 | 0.02036 | -0.0398 | -83.8163
-17.5 | -1.6847 | 0.01911 | -0.0358 | -88.158
-17 | -1.6509 | 0.01793 | -0.0336 | -92.0747
-16.5 | -1.6125 | 0.01687 | -0.032 | -95.5839
-16 | -1.5729 | 0.01572 | -0.0305 | -100.0573
-15.5 | -1.5325 | 0.01476 | -0.0288 | -103.8279
-15 | -1.4897 | 0.0138 | -0.0275 | -107.9493
-14.5 | -1.4431 | 0.01302 | -0.0268 | -110.8372
-14 | -1.3947 | 0.01233 | -0.0262 | -113.1144
-13.5 | -1.3447 | 0.01173 | -0.0258 | -114.6377
-13 | -1.2939 | 0.01116 | -0.0255 | -115.9409
-12 | -1.1902 | 0.0101 | -0.0251 | -117.8416
-11.5 | -1.1379 | 0.00953 | -0.025 | -119.4019
-11 | -1.0849 | 0.00901 | -0.0249 | -120.4107
-10.5 | -1.0309 | 0.00861 | -0.025 | -119.7329
-10 | -0.9763 | 0.00826 | -0.0251 | -118.1961
-9.5 | -0.9212 | 0.00793 | -0.0252 | -116.1665
-9 | -0.8659 | 0.00761 | -0.0254 | -113.7845
-8.5 | -0.8103 | 0.00732 | -0.0257 | -110.6967
-8 | -0.7547 | 0.00694 | -0.0258 | -108.7464
-7.5 | -0.6987 | 0.00663 | -0.0261 | -105.3846
-7 | -0.6422 | 0.00641 | -0.0264 | -100.1872
-6.5 | -0.5854 | 0.00619 | -0.0268 | -94.5719
-5.5 | -0.4715 | 0.00576 | -0.0275 | -81.8576
-5 | -0.4143 | 0.00557 | -0.028 | -74.3806
-4.5 | -0.3568 | 0.00542 | -0.0284 | -65.8303
-4 | -0.2993 | 0.00525 | -0.0288 | -57.0095
-3.5 | -0.2417 | 0.00512 | -0.0293 | -47.207
-3 | -0.184 | 0.00499 | -0.0298 | -36.8737
-2.5 | -0.1262 | 0.0049 | -0.0303 | -25.7551
-2 | -0.0685 | 0.00481 | -0.0308 | -14.2412
-1.5 | -0.0109 | 0.00469 | -0.0313 | -2.3241
-1 | 0.0467 | 0.00454 | -0.0318 | 10.2863
-0.5 | 0.1042 | 0.00435 | -0.0324 | 23.954
0 | 0.1615 | 0.00417 | -0.0329 | 38.729
0.5 | 0.218 | 0.00384 | -0.0335 | 56.7708
1 | 0.2751 | 0.00396 | -0.034 | 69.4697
1.5 | 0.3299 | 0.00464 | -0.0344 | 71.0991
2 | 0.3864 | 0.00494 | -0.0348 | 78.2186
2.5 | 0.443 | 0.00521 | -0.0352 | 85.0288
3 | 0.4993 | 0.00549 | -0.0356 | 90.9472
3.5 | 0.5556 | 0.00576 | -0.0359 | 96.4583
4 | 0.6122 | 0.00596 | -0.0363 | 102.7181
4.5 | 0.6686 | 0.00616 | -0.0366 | 108.539
5 | 0.725 | 0.00633 | -0.037 | 114.534
5.5 | 0.7809 | 0.00655 | -0.0373 | 119.2214
6 | 0.8368 | 0.00673 | -0.0375 | 124.3388
6.5 | 0.892 | 0.00698 | -0.0377 | 127.7937
7 | 0.9472 | 0.0072 | -0.038 | 131.5556
7.5 | 1.0016 | 0.00749 | -0.0381 | 133.725
8 | 1.0558 | 0.00778 | -0.0381 | 135.7069
8.5 | 1.1097 | 0.00807 | -0.0382 | 137.5093
9 | 1.1624 | 0.00843 | -0.038 | 137.8885
9.5 | 1.2142 | 0.00883 | -0.0377 | 137.5085
10 | 1.2634 | 0.00912 | -0.0368 | 138.5307
10.5 | 1.3151 | 0.00953 | -0.0366 | 137.9958
11 | 1.3651 | 0.01007 | -0.0361 | 135.5611
11.5 | 1.414 | 0.01067 | -0.0355 | 132.5211
12.5 | 1.509 | 0.01188 | -0.0338 | 127.0202
13 | 1.5548 | 0.01251 | -0.0328 | 124.2846
13.5 | 1.5987 | 0.0132 | -0.0315 | 121.1136
14 | 1.6401 | 0.01394 | -0.0299 | 117.6542
14.5 | 1.6765 | 0.01488 | -0.0275 | 112.668
15 | 1.699 | 0.01589 | -0.0226 | 106.9226
16 | 1.7353 | 0.01848 | -0.0134 | 93.9015
16.5 | 1.7562 | 0.02001 | -0.01 | 87.7661
17 | 1.7772 | 0.0217 | -0.0072 | 81.8986
17.5 | 1.7949 | 0.02376 | -0.0045 | 75.5429
18 | 1.8101 | 0.02618 | -0.0021 | 69.1406
18.5 | 1.8246 | 0.02881 | -0.0001 | 63.3322
19 | 1.8358 | 0.03192 | 0.0015 | 57.5125
19.5 | 1.8402 | 0.03584 | 0.0029 | 51.3449
20 | 1.8507 | 0.03947 | 0.0034 | 46.8888

## 131. Re 16M Mach 0.10 (1)
BIGFOIL.COM POLAR EXPORT
NACA64-211 a=0.6
NACA64-211 a=0.6 |  |  |  | Cl Max: | 1.082 | at alpha= | 10.5 | deg
JavaFoil+Calcfoil stall+Eppler ext transition |  |  |  | L/D Max: | 128.086 | at alpha= | 8 | deg
Re: | 16000000 |  |  | Cd Min: | 0.00483 | at alpha= | 0 | deg
Mach: | 0.1 |  |  | Cl=0 at alpha= | -1.3667 | deg
|  |  |  | @ Cl=0.1, Cd= | 0.0048913
|  |  |  | @ Cl=0.4, Cd= | 0.00547
|  |  |  | @ Cl=0.6, Cd= | 0.0063867
alpha (deg) | Cl | Cd | Cm | Cl/Cd
-15.5 | -0.555 | 0.10922 | -0.008 | -5.081
-15 | -0.576 | 0.103 | -0.008 | -5.588
-14.5 | -0.595 | 0.09789 | -0.008 | -6.077
-14 | -0.613 | 0.09239 | -0.009 | -6.634
-13.5 | -0.629 | 0.08657 | -0.009 | -7.266
-13 | -0.642 | 0.0819 | -0.009 | -7.843
-12.5 | -0.659 | 0.07203 | -0.011 | -9.144
-12 | -0.673 | 0.06254 | -0.012 | -10.767
-11.5 | -0.767 | 0.01798 | -0.017 | -42.688
-11 | -0.793 | 0.01227 | -0.019 | -64.643
-10.5 | -0.813 | 0.0096 | -0.02 | -84.625
-10 | -0.801 | 0.00896 | -0.02 | -89.466
-9.5 | -0.784 | 0.00862 | -0.021 | -90.966
-9 | -0.762 | 0.00827 | -0.021 | -92.193
-8.5 | -0.734 | 0.00799 | -0.022 | -91.923
-8 | -0.701 | 0.00772 | -0.022 | -90.877
-7.5 | -0.664 | 0.00752 | -0.023 | -88.313
-7 | -0.621 | 0.00727 | -0.023 | -85.521
-6.5 | -0.574 | 0.00705 | -0.023 | -81.442
-6 | -0.525 | 0.00682 | -0.024 | -76.904
-5.5 | -0.473 | 0.00667 | -0.024 | -70.873
-5 | -0.419 | 0.00647 | -0.025 | -64.832
-4.5 | -0.364 | 0.00634 | -0.025 | -57.503
-4 | -0.308 | 0.00616 | -0.026 | -49.973
-3.5 | -0.251 | 0.00604 | -0.026 | -41.466
-3 | -0.193 | 0.0059 | -0.027 | -32.625
-2.5 | -0.134 | 0.00582 | -0.028 | -22.996
-2 | -0.075 | 0.0057 | -0.028 | -13.139
-1.5 | -0.016 | 0.00528 | -0.029 | -2.942
-1 | 0.044 | 0.00505 | -0.029 | 8.699
-0.5 | 0.104 | 0.00488 | -0.03 | 21.218
0 | 0.163 | 0.00483 | -0.03 | 33.788
0.5 | 0.223 | 0.00497 | -0.031 | 44.834
1 | 0.282 | 0.00503 | -0.031 | 56.113
1.5 | 0.342 | 0.0052 | -0.032 | 65.733
2 | 0.4 | 0.00547 | -0.032 | 73.153
2.5 | 0.459 | 0.00575 | -0.033 | 79.812
3 | 0.517 | 0.00622 | -0.033 | 83.129
3.5 | 0.574 | 0.0063 | -0.034 | 91.16
4 | 0.631 | 0.00649 | -0.034 | 97.147
4.5 | 0.686 | 0.00667 | -0.035 | 102.899
5 | 0.741 | 0.00689 | -0.035 | 107.555
5.5 | 0.793 | 0.00706 | -0.036 | 112.392
6 | 0.843 | 0.00733 | -0.036 | 114.997
6.5 | 0.889 | 0.00755 | -0.037 | 117.831
7 | 0.931 | 0.00787 | -0.037 | 118.417
7.5 | 0.97 | 0.00816 | -0.038 | 118.832
8 | 1.003 | 0.00783 | -0.038 | 128.086
8.5 | 1.031 | 0.00816 | -0.039 | 126.341
9 | 1.053 | 0.00852 | -0.039 | 123.7
9.5 | 1.069 | 0.01035 | -0.039 | 103.285
10 | 1.079 | 0.01095 | -0.04 | 98.527
10.5 | 1.082 | 0.01129 | -0.04 | 95.837
11 | 1.079 | 0.01194 | -0.041 | 90.306
11.5 | 1.067 | 0.01278 | -0.041 | 83.506
12 | 1.05 | 0.01385 | -0.041 | 75.844
12.5 | 1.025 | 0.01516 | -0.041 | 67.643
13 | 0.985 | 0.01748 | -0.041 | 56.373
13.5 | 0.935 | 0.02203 | -0.041 | 42.459
14 | 0.801 | 0.06824 | -0.032 | 11.745
14.5 | 0.751 | 0.08477 | -0.029 | 8.857
15 | 0.707 | 0.09789 | -0.026 | 7.227
15.5 | 0.671 | 0.105 | -0.026 | 6.391

## 132. Re 16M Mach 0.10 (2)
BIGFOIL.COM POLAR EXPORT
NACA64-211 a=0.6
NACA64-211 a=0.6 |  |  |  | Cl Max: | 1.8322 | at alpha= | 20 | deg
XFOIL ncrit=9 |  |  |  | L/D Max: | 138.004 | at alpha= | 10 | deg
Re: | 16000000 |  |  | Cd Min: | 0.04455 | at alpha= | 20 | deg
Mach: | 0.1 |  |  | Cl=0 at alpha= | -1.4059 | deg
|  |  |  | @ Cl=0.1, Cd= | 0.0043658
|  |  |  | @ Cl=0.4, Cd= | 0.0049956
|  |  |  | @ Cl=0.6, Cd= | 0.0059214
alpha (deg) | Cl | Cd | Cm | Cl/Cd
-20 | -1.6405 | 0.04243 | -0.0538 | -38.6637
-19.5 | -1.6787 | 0.03346 | -0.0563 | -50.1704
-19 | -1.6848 | 0.02867 | -0.0558 | -58.7653
-18.5 | -1.686 | 0.02507 | -0.0535 | -67.2517
-18 | -1.6815 | 0.02254 | -0.0498 | -74.6007
-17.5 | -1.6796 | 0.02075 | -0.0436 | -80.9446
-17 | -1.6584 | 0.01932 | -0.0392 | -85.8385
-16.5 | -1.6239 | 0.01802 | -0.0368 | -90.1165
-15.5 | -1.5432 | 0.01585 | -0.033 | -97.3628
-15 | -1.5015 | 0.0148 | -0.0312 | -101.4527
-14.5 | -1.4558 | 0.01381 | -0.0299 | -105.4164
-14 | -1.4088 | 0.01283 | -0.0288 | -109.8051
-13.5 | -1.3587 | 0.01211 | -0.0281 | -112.1965
-13 | -1.3072 | 0.01147 | -0.0276 | -113.9669
-12.5 | -1.2548 | 0.0109 | -0.0271 | -115.1193
-11.5 | -1.1484 | 0.00979 | -0.0265 | -117.3034
-11 | -1.0948 | 0.00921 | -0.0262 | -118.8708
-10.5 | -1.0403 | 0.00874 | -0.0261 | -119.0275
-10 | -0.985 | 0.00836 | -0.0261 | -117.823
-9.5 | -0.9292 | 0.00801 | -0.0261 | -116.005
-8.5 | -0.8168 | 0.00738 | -0.0263 | -110.6775
-8 | -0.7605 | 0.00701 | -0.0264 | -108.4879
-7.5 | -0.704 | 0.00668 | -0.0266 | -105.3892
-7 | -0.647 | 0.00643 | -0.0269 | -100.6221
-6.5 | -0.5896 | 0.00621 | -0.0272 | -94.9436
-6 | -0.5322 | 0.00602 | -0.0275 | -88.4053
-5.5 | -0.4747 | 0.00579 | -0.0278 | -81.9862
-5 | -0.4171 | 0.00558 | -0.0282 | -74.7491
-4.5 | -0.3591 | 0.00543 | -0.0286 | -66.1326
-4 | -0.3012 | 0.00526 | -0.0291 | -57.2624
-3.5 | -0.2432 | 0.00513 | -0.0295 | -47.4074
-3 | -0.1851 | 0.005 | -0.03 | -37.02
-2.5 | -0.127 | 0.0049 | -0.0305 | -25.9184
-2 | -0.0689 | 0.00482 | -0.031 | -14.2946
-1.5 | -0.0109 | 0.0047 | -0.0315 | -2.3191
-1 | 0.047 | 0.00454 | -0.032 | 10.3524
-0.5 | 0.1048 | 0.00435 | -0.0325 | 24.092
0 | 0.1625 | 0.00416 | -0.0331 | 39.0625
0.5 | 0.2193 | 0.00383 | -0.0337 | 57.2585
1 | 0.2768 | 0.00395 | -0.0342 | 70.0759
1.5 | 0.3319 | 0.00464 | -0.0346 | 71.5302
2 | 0.3887 | 0.00494 | -0.035 | 78.6842
2.5 | 0.4456 | 0.00522 | -0.0354 | 85.364
3 | 0.5022 | 0.0055 | -0.0358 | 91.3091
3.5 | 0.5589 | 0.00577 | -0.0361 | 96.8631
4 | 0.6159 | 0.00598 | -0.0364 | 102.9933
4.5 | 0.6727 | 0.00618 | -0.0367 | 108.8511
5 | 0.7295 | 0.00635 | -0.0371 | 114.8819
5.5 | 0.7858 | 0.00657 | -0.0373 | 119.6043
6 | 0.8421 | 0.00676 | -0.0376 | 124.571
6.5 | 0.8978 | 0.00701 | -0.0377 | 128.0742
7 | 0.9534 | 0.00724 | -0.0379 | 131.6851
7.5 | 1.0083 | 0.00754 | -0.0379 | 133.7268
8 | 1.0631 | 0.00784 | -0.0379 | 135.5995
8.5 | 1.1174 | 0.00814 | -0.0378 | 137.2727
9 | 1.1705 | 0.00853 | -0.0376 | 137.2216
9.5 | 1.223 | 0.00892 | -0.0372 | 137.1076
10 | 1.2724 | 0.00922 | -0.0361 | 138.0043
10.5 | 1.3248 | 0.00966 | -0.0358 | 137.1429
11 | 1.3747 | 0.01028 | -0.0351 | 133.7257
11.5 | 1.4239 | 0.0109 | -0.0342 | 130.633
12 | 1.4725 | 0.01151 | -0.0333 | 127.9322
12.5 | 1.52 | 0.01213 | -0.0322 | 125.3092
13 | 1.5656 | 0.01283 | -0.0309 | 122.0265
13.5 | 1.6086 | 0.01361 | -0.0291 | 118.1925
14 | 1.6484 | 0.01447 | -0.027 | 113.9185
14.5 | 1.6785 | 0.01556 | -0.0232 | 107.8728
15 | 1.693 | 0.01673 | -0.017 | 101.1955
15.5 | 1.7133 | 0.01807 | -0.0126 | 94.8146
16 | 1.7356 | 0.01954 | -0.009 | 88.8229
16.5 | 1.7561 | 0.02131 | -0.0057 | 82.4073
17 | 1.7761 | 0.02327 | -0.0029 | 76.3257
17.5 | 1.7921 | 0.02568 | -0.0002 | 69.7858
18 | 1.8051 | 0.02853 | 0.0021 | 63.2702
18.5 | 1.8172 | 0.03164 | 0.0039 | 57.4336
19 | 1.8249 | 0.03535 | 0.0053 | 51.6238
19.5 | 1.8249 | 0.04014 | 0.0062 | 45.4634
20 | 1.8322 | 0.04455 | 0.0063 | 41.1268

## 133. Re 16M Mach 0.25 (1)
BIGFOIL.COM POLAR EXPORT
NACA64-211 a=0.6
NACA64-211 a=0.6 |  |  |  | Cl Max: | 1.032 | at alpha= | 9 | deg
JavaFoil+Calcfoil stall+Eppler ext transition |  |  |  | L/D Max: | 124.001 | at alpha= | 7.5 | deg
Re: | 16000000 |  |  | Cd Min: | 0.00484 | at alpha= | 0 | deg
Mach: | 0.25 |  |  | Cl=0 at alpha= | -1.3688 | deg
|  |  |  | @ Cl=0.1, Cd= | 0.0049267
|  |  |  | @ Cl=0.4, Cd= | 0.0054832
|  |  |  | @ Cl=0.6, Cd= | 0.09927
alpha (deg) | Cl | Cd | Cm | Cl/Cd
-14.5 | -0.284 | 0.10613 | -0.008 | -2.679
-14 | -0.342 | 0.09967 | -0.008 | -3.432
-13.5 | -0.395 | 0.09229 | -0.009 | -4.275
-13 | -0.442 | 0.08716 | -0.009 | -5.07
-12.5 | -0.484 | 0.08357 | -0.009 | -5.79
-12 | -0.521 | 0.07691 | -0.01 | -6.778
-11.5 | -0.552 | 0.07356 | -0.01 | -7.498
-11 | -0.576 | 0.06769 | -0.01 | -8.512
-10.5 | -0.596 | 0.06124 | -0.012 | -9.726
-10 | -0.737 | 0.01023 | -0.02 | -72.022
-9.5 | -0.746 | 0.00922 | -0.021 | -80.874
-9 | -0.738 | 0.00874 | -0.022 | -84.423
-8.5 | -0.722 | 0.00839 | -0.022 | -86.039
-8 | -0.698 | 0.00803 | -0.023 | -86.919
-7.5 | -0.667 | 0.00774 | -0.023 | -86.128
-7 | -0.628 | 0.00744 | -0.024 | -84.394
-6.5 | -0.583 | 0.00718 | -0.024 | -81.138
-6 | -0.534 | 0.00698 | -0.025 | -76.598
-5.5 | -0.483 | 0.00678 | -0.025 | -71.266
-5 | -0.429 | 0.00659 | -0.026 | -65.112
-4.5 | -0.373 | 0.00639 | -0.026 | -58.401
-4 | -0.316 | 0.00622 | -0.027 | -50.811
-3.5 | -0.257 | 0.00609 | -0.027 | -42.273
-3 | -0.198 | 0.00598 | -0.028 | -33.07
-2.5 | -0.138 | 0.00585 | -0.028 | -23.518
-2 | -0.077 | 0.00573 | -0.029 | -13.415
-1.5 | -0.016 | 0.00532 | -0.029 | -2.999
-1 | 0.045 | 0.00508 | -0.03 | 8.89
-0.5 | 0.106 | 0.00491 | -0.03 | 21.66
0 | 0.168 | 0.00484 | -0.031 | 34.641
0.5 | 0.229 | 0.00496 | -0.031 | 46.169
1 | 0.29 | 0.00503 | -0.032 | 57.64
1.5 | 0.351 | 0.00523 | -0.032 | 67.064
2 | 0.411 | 0.00554 | -0.033 | 74.254
2.5 | 0.471 | 0.00581 | -0.034 | 81.122
3 | 0.531 | 0.00592 | -0.034 | 89.683
3.5 | 0.59 | 0.00637 | -0.035 | 92.575
4 | 0.648 | 0.00657 | -0.035 | 98.615
4.5 | 0.704 | 0.00677 | -0.036 | 104.03
5 | 0.759 | 0.00698 | -0.036 | 108.717
5.5 | 0.812 | 0.00726 | -0.037 | 111.891
6 | 0.862 | 0.00749 | -0.037 | 115.057
6.5 | 0.906 | 0.00781 | -0.038 | 115.98
7 | 0.945 | 0.00809 | -0.038 | 116.834
7.5 | 0.979 | 0.00789 | -0.039 | 124.001
8 | 1.005 | 0.00822 | -0.039 | 122.266
8.5 | 1.023 | 0.01001 | -0.04 | 102.188
9 | 1.032 | 0.0105 | -0.04 | 98.295
9.5 | 1.032 | 0.0111 | -0.04 | 92.967
10 | 1.02 | 0.01178 | -0.041 | 86.556
10.5 | 0.998 | 0.01251 | -0.041 | 79.78
11 | 0.964 | 0.01357 | -0.041 | 71.036
11.5 | 0.913 | 0.01591 | -0.041 | 57.372
12 | 0.745 | 0.06281 | -0.03 | 11.867
12.5 | 0.681 | 0.07696 | -0.026 | 8.844
13 | 0.614 | 0.08467 | -0.024 | 7.252
13.5 | 0.543 | 0.09174 | -0.023 | 5.918
14 | 0.468 | 0.09927 | -0.023 | 4.712

## 134. Re 16M Mach 0.25 (2)
BIGFOIL.COM POLAR EXPORT
NACA64-211 a=0.6
NACA64-211 a=0.6 |  |  |  | Cl Max: | 1.6782 | at alpha= | 16 | deg
XFOIL ncrit=9 |  |  |  | L/D Max: | 135.411 | at alpha= | 8 | deg
Re: | 16000000 |  |  | Cd Min: | 0.22462 | at alpha= | -19.5 | deg
Mach: | 0.25 |  |  | Cl=0 at alpha= | -1.4082 | deg
|  |  |  | @ Cl=0.1, Cd= | 0.0043799
|  |  |  | @ Cl=0.4, Cd= | 0.0049529
|  |  |  | @ Cl=0.6, Cd= | 0.005921
alpha (deg) | Cl | Cd | Cm | Cl/Cd
-19.5 | -0.7929 | 0.22462 | 0.0592 | -3.53
-19 | -0.7906 | 0.2116 | 0.0522 | -3.7363
-18.5 | -0.7937 | 0.19772 | 0.0445 | -4.0143
-18 | -0.8131 | 0.17958 | 0.0341 | -4.5278
-17.5 | -1.2676 | 0.07713 | -0.0397 | -16.4346
-17 | -1.3131 | 0.06085 | -0.0522 | -21.5793
-16.5 | -1.3537 | 0.04827 | -0.0611 | -28.0443
-16 | -1.3917 | 0.03809 | -0.0665 | -36.5371
-15.5 | -1.429 | 0.0302 | -0.0675 | -47.3179
-15 | -1.4557 | 0.02528 | -0.0632 | -57.5831
-14.5 | -1.4749 | 0.02229 | -0.0541 | -66.1687
-14 | -1.4581 | 0.01897 | -0.0488 | -76.8635
-13.5 | -1.4208 | 0.01659 | -0.0451 | -85.642
-13 | -1.3734 | 0.01486 | -0.0422 | -92.4226
-12.5 | -1.3228 | 0.01328 | -0.0396 | -99.6084
-12 | -1.2679 | 0.01213 | -0.0376 | -104.526
-11.5 | -1.2103 | 0.01127 | -0.036 | -107.3913
-11 | -1.1516 | 0.01055 | -0.0346 | -109.1564
-10.5 | -1.0931 | 0.0098 | -0.0334 | -111.5408
-10 | -1.0345 | 0.0091 | -0.0323 | -113.6813
-9.5 | -0.9747 | 0.00857 | -0.0315 | -113.734
-9 | -0.9145 | 0.00813 | -0.0309 | -112.4846
-8.5 | -0.8541 | 0.00776 | -0.0304 | -110.0644
-8 | -0.7938 | 0.0074 | -0.03 | -107.2703
-7.5 | -0.734 | 0.00697 | -0.0297 | -105.3085
-7 | -0.6739 | 0.00663 | -0.0295 | -101.644
-6.5 | -0.6135 | 0.00635 | -0.0294 | -96.6142
-6 | -0.553 | 0.00613 | -0.0295 | -90.2121
-5.5 | -0.4927 | 0.00591 | -0.0296 | -83.3672
-5 | -0.4324 | 0.00566 | -0.0298 | -76.3958
-4.5 | -0.3721 | 0.00549 | -0.03 | -67.7778
-4 | -0.3118 | 0.00533 | -0.0303 | -58.4991
-3.5 | -0.2515 | 0.00516 | -0.0307 | -48.7403
-3 | -0.1912 | 0.00504 | -0.0311 | -37.9365
-2.5 | -0.131 | 0.00493 | -0.0315 | -26.572
-2 | -0.0709 | 0.00483 | -0.032 | -14.6791
-1.5 | -0.011 | 0.00471 | -0.0325 | -2.3355
-1 | 0.0489 | 0.00456 | -0.033 | 10.7237
-0.5 | 0.1085 | 0.00435 | -0.0336 | 24.9425
0.5 | 0.2266 | 0.00381 | -0.0348 | 59.4751
1 | 0.2861 | 0.00391 | -0.0353 | 73.1714
1.5 | 0.3427 | 0.00464 | -0.0356 | 73.8578
2 | 0.4013 | 0.00496 | -0.036 | 80.9073
2.5 | 0.46 | 0.00527 | -0.0364 | 87.2865
3 | 0.5185 | 0.00557 | -0.0366 | 93.088
3.5 | 0.5772 | 0.00584 | -0.0369 | 98.8356
4 | 0.6363 | 0.00605 | -0.0371 | 105.1736
4.5 | 0.6953 | 0.00627 | -0.0373 | 110.8931
5 | 0.7543 | 0.00648 | -0.0375 | 116.4043
5.5 | 0.8132 | 0.00669 | -0.0376 | 121.5546
6 | 0.8716 | 0.00695 | -0.0375 | 125.4101
6.5 | 0.9302 | 0.00719 | -0.0375 | 129.3741
7 | 0.9881 | 0.0075 | -0.0372 | 131.7467
7.5 | 1.0459 | 0.00781 | -0.0369 | 133.9181
8 | 1.1036 | 0.00815 | -0.0364 | 135.411
8.5 | 1.16 | 0.00859 | -0.0357 | 135.0407
9 | 1.2163 | 0.00901 | -0.0348 | 134.9945
9.5 | 1.2718 | 0.00945 | -0.0338 | 134.582
10 | 1.3216 | 0.00993 | -0.0315 | 133.0916
10.5 | 1.3764 | 0.01065 | -0.0302 | 129.2394
11 | 1.4292 | 0.01134 | -0.0285 | 126.0317
11.5 | 1.4803 | 0.01211 | -0.0264 | 122.2378
12 | 1.5284 | 0.01302 | -0.0238 | 117.3886
12.5 | 1.5714 | 0.01413 | -0.0205 | 111.2102
13 | 1.6067 | 0.01536 | -0.0159 | 104.6029
13.5 | 1.6221 | 0.01676 | -0.0084 | 96.784
14 | 1.643 | 0.01846 | -0.0029 | 89.0033
14.5 | 1.6576 | 0.02089 | 0.0024 | 79.349
15 | 1.6682 | 0.02391 | 0.0071 | 69.77
15.5 | 1.6775 | 0.02733 | 0.0109 | 61.3794
16 | 1.6782 | 0.03177 | 0.0141 | 52.8234
16.5 | 1.6657 | 0.0378 | 0.0161 | 44.0661
17 | 1.6477 | 0.04508 | 0.0165 | 36.5506
17.5 | 1.6169 | 0.05475 | 0.0144 | 29.5324
18 | 1.584 | 0.06606 | 0.0099 | 23.9782
18.5 | 1.5515 | 0.07867 | 0.0034 | 19.7216
19 | 1.5114 | 0.09385 | -0.0059 | 16.1044
19.5 | 1.455 | 0.11349 | -0.0193 | 12.8205
20 | 1.4167 | 0.13073 | -0.0311 | 10.8368

## 135. Re 16M Mach 0.50 (1)
BIGFOIL.COM POLAR EXPORT
NACA64-211 a=0.6
NACA64-211 a=0.6 |  |  |  | Cl Max: | 1.136 | at alpha= | 20 | deg
JavaFoil+Calcfoil stall+Eppler ext transition |  |  |  | L/D Max: | 115.057 | at alpha= | 5.5 | deg
Re: | 16000000 |  |  | Cd Min: | 0.0049 | at alpha= | 0 | deg
Mach: | 0.5 |  |  | Cl=0 at alpha= | -1.3677 | deg
|  |  |  | @ Cl=0.1, Cd= | 0.0050668
|  |  |  | @ Cl=0.4, Cd= | 0.0051606
|  |  |  | @ Cl=0.6, Cd= | 0.0063977
alpha (deg) | Cl | Cd | Cm | Cl/Cd
-20 | -1.01 | 0.17278 | -0.008 | -5.846
-19.5 | -0.983 | 0.16888 | -0.008 | -5.818
-19 | -0.956 | 0.16326 | -0.008 | -5.855
-18.5 | -0.932 | 0.14513 | -0.009 | -6.422
-18 | -0.904 | 0.13843 | -0.009 | -6.533
-17.5 | -0.877 | 0.13576 | -0.009 | -6.458
-17 | -0.849 | 0.13093 | -0.009 | -6.486
-16.5 | -0.823 | 0.12139 | -0.009 | -6.778
-16 | -0.799 | 0.11073 | -0.01 | -7.214
-15.5 | -0.772 | 0.10457 | -0.01 | -7.378
-15 | -0.751 | 0.09155 | -0.011 | -8.199
-14.5 | -0.725 | 0.08527 | -0.012 | -8.507
-14 | -0.721 | 0.06258 | -0.014 | -11.526
-13.5 | -0.661 | 0.09102 | -0.011 | -7.26
-13 | -0.634 | 0.08549 | -0.011 | -7.421
-12.5 | -0.605 | 0.08525 | -0.011 | -7.093
-12 | -0.606 | 0.05404 | -0.016 | -11.208
-11.5 | -0.655 | 0.01536 | -0.021 | -42.629
-11 | -0.632 | 0.01283 | -0.021 | -49.293
-10.5 | -0.497 | 0.06827 | -0.012 | -7.275
-10 | -0.472 | 0.06113 | -0.013 | -7.715
-9.5 | -0.491 | 0.02589 | -0.02 | -18.977
-9 | -0.511 | 0.01036 | -0.024 | -49.269
-8.5 | -0.481 | 0.00952 | -0.025 | -50.502
-8 | -0.36 | 0.05276 | -0.012 | -6.829
-7.5 | -0.334 | 0.04759 | -0.013 | -7.02
-7 | -0.38 | 0.00876 | -0.026 | -43.39
-6.5 | -0.519 | 0.00835 | -0.027 | -62.211
-6 | -0.535 | 0.00791 | -0.028 | -67.654
-5.5 | -0.507 | 0.0075 | -0.028 | -67.683
-5 | -0.462 | 0.00716 | -0.029 | -64.578
-4.5 | -0.408 | 0.00679 | -0.029 | -60.095
-4 | -0.348 | 0.00656 | -0.03 | -53.09
-3.5 | -0.285 | 0.00637 | -0.03 | -44.821
-3 | -0.22 | 0.00618 | -0.031 | -35.599
-2.5 | -0.153 | 0.00604 | -0.032 | -25.386
-2 | -0.086 | 0.00596 | -0.032 | -14.404
-1.5 | -0.018 | 0.00556 | -0.033 | -3.204
-1 | 0.05 | 0.00519 | -0.033 | 9.71
-0.5 | 0.119 | 0.00502 | -0.034 | 23.677
0 | 0.187 | 0.0049 | -0.035 | 38.248
0.5 | 0.256 | 0.00499 | -0.035 | 51.265
1 | 0.324 | 0.00517 | -0.036 | 62.701
1.5 | 0.392 | 0.00512 | -0.036 | 76.66
2 | 0.459 | 0.00546 | -0.037 | 83.988
2.5 | 0.526 | 0.00584 | -0.037 | 90.059
3 | 0.592 | 0.00633 | -0.038 | 93.477
3.5 | 0.657 | 0.00688 | -0.039 | 95.403
4 | 0.719 | 0.00715 | -0.039 | 100.617
4.5 | 0.778 | 0.00747 | -0.04 | 104.195
5 | 0.834 | 0.00735 | -0.04 | 113.384
5.5 | 0.882 | 0.00767 | -0.041 | 115.057
6 | 0.916 | 0.00813 | -0.041 | 112.711
6.5 | 0.92 | 0.00987 | -0.042 | 93.197
7 | 0.848 | 0.01095 | -0.042 | 77.408
7.5 | 0.481 | 0.04698 | -0.024 | 10.246
8 | 0.618 | 0.01221 | -0.043 | 50.646
8.5 | 0.533 | 0.05356 | -0.024 | 9.96
9 | 0.56 | 0.05704 | -0.024 | 9.816
9.5 | 0.711 | 0.01371 | -0.045 | 51.827
10 | 0.738 | 0.0153 | -0.045 | 48.192
10.5 | 0.648 | 0.06198 | -0.029 | 10.452
11 | 0.664 | 0.07568 | -0.024 | 8.774
11.5 | 0.824 | 0.01813 | -0.046 | 45.469
12 | 0.843 | 0.02203 | -0.046 | 38.256
12.5 | 0.766 | 0.06922 | -0.034 | 11.061
13 | 0.78 | 0.08228 | -0.031 | 9.474
13.5 | 0.931 | 0.02489 | -0.047 | 37.387
14 | 0.933 | 0.03555 | -0.045 | 26.231
14.5 | 0.874 | 0.08257 | -0.036 | 10.579
15 | 0.89 | 0.09557 | -0.034 | 9.311
15.5 | 0.902 | 0.1156 | -0.03 | 7.805
16 | 0.928 | 0.12189 | -0.03 | 7.616
16.5 | 0.956 | 0.12578 | -0.032 | 7.602
17 | 0.984 | 0.13045 | -0.033 | 7.542
17.5 | 1.008 | 0.14014 | -0.033 | 7.196
18 | 1.032 | 0.1551 | -0.032 | 6.651
18.5 | 1.059 | 0.15911 | -0.033 | 6.653
19 | 1.085 | 0.16339 | -0.034 | 6.643
19.5 | 1.113 | 0.16604 | -0.035 | 6.705
20 | 1.136 | 0.18382 | -0.035 | 6.18

## 136. Re 16M Mach 0.50 (2)
BIGFOIL.COM POLAR EXPORT
NACA64-211 a=0.6
NACA64-211 a=0.6 |  |  |  | Cl Max: | 1.191 | at alpha= | 8 | deg
XFOIL ncrit=9 |  |  |  | L/D Max: | 129.964 | at alpha= | 6.5 | deg
Re: | 16000000 |  |  | Cd Min: | 0.12255 | at alpha= | 13 | deg
Mach: | 0.5 |  |  | Cl=0 at alpha= | -1.4063 | deg
|  |  |  | @ Cl=0.1, Cd= | 0.001793
|  |  |  | @ Cl=0.4, Cd= | 0.0047065
|  |  |  | @ Cl=0.6, Cd= | 0.005967
alpha (deg) | Cl | Cd | Cm | Cl/Cd
-12 | -0.5519 | 0.1102 | -0.001 | -5.0082
-11.5 | -0.5556 | 0.09909 | -0.0079 | -5.607
-11 | -0.5654 | 0.08692 | -0.0153 | -6.5048
-10.5 | -0.5786 | 0.07432 | -0.0227 | -7.7853
-10 | -0.5942 | 0.06126 | -0.0304 | -9.6996
-9.5 | -0.6071 | 0.0467 | -0.0403 | -13
-9 | -0.6284 | 0.03452 | -0.0498 | -18.2039
-8.5 | -0.6599 | 0.0263 | -0.0557 | -25.0913
-8 | -0.7038 | 0.0217 | -0.0525 | -32.4332
-7.5 | -0.7257 | 0.01397 | -0.0495 | -51.947
-7 | -0.7347 | 0.00575 | -0.0458 | -127.7739
-6.5 | -0.7085 | 0.00178 | -0.0421 | -398.0337
-6 | -0.6443 | 0.00119 | -0.0394 | -541.4286
-5.5 | -0.5727 | 0.00103 | -0.0376 | -556.0194
-5 | -0.5004 | 0.00095 | -0.0364 | -526.7368
-4 | -0.3583 | 0.00085 | -0.0352 | -421.5294
-3.5 | -0.2881 | 0.00082 | -0.035 | -351.3415
-3 | -0.2187 | 0.00079 | -0.035 | -276.8354
-2.5 | -0.1496 | 0.00076 | -0.0352 | -196.8421
-2 | -0.081 | 0.00074 | -0.0355 | -109.4595
-1.5 | -0.0127 | 0.00072 | -0.036 | -17.6389
-1 | 0.0551 | 0.00069 | -0.0365 | 79.8551
0 | 0.1931 | 0.00408 | -0.0387 | 47.3284
0.5 | 0.2601 | 0.00372 | -0.0394 | 69.9194
1 | 0.3282 | 0.00379 | -0.04 | 86.5963
1.5 | 0.3917 | 0.00465 | -0.0402 | 84.2366
2 | 0.4578 | 0.0051 | -0.0403 | 89.7647
2.5 | 0.5243 | 0.00551 | -0.0404 | 95.1543
3 | 0.591 | 0.00593 | -0.0403 | 99.6627
3.5 | 0.6591 | 0.00621 | -0.0401 | 106.1353
4 | 0.7279 | 0.00647 | -0.0397 | 112.5039
4.5 | 0.797 | 0.00676 | -0.0391 | 117.8994
5 | 0.8666 | 0.00705 | -0.0383 | 122.922
5.5 | 0.9363 | 0.00741 | -0.037 | 126.3563
6 | 1.0065 | 0.00779 | -0.0353 | 129.2041
6.5 | 1.0761 | 0.00828 | -0.033 | 129.9638
7 | 1.1439 | 0.00899 | -0.0296 | 127.2414
7.5 | 1.1884 | 0.01113 | -0.0225 | 106.7745
8 | 1.191 | 0.01608 | -0.0119 | 74.0672
8.5 | 1.1632 | 0.02181 | 0.0005 | 53.3333
9 | 1.1292 | 0.02763 | 0.0096 | 40.8686
9.5 | 1.0912 | 0.03512 | 0.0142 | 31.0706
10 | 1.0576 | 0.04351 | 0.0149 | 24.3071
10.5 | 1.023 | 0.05359 | 0.0117 | 19.0894
11 | 0.9907 | 0.06547 | 0.005 | 15.1321
11.5 | 0.9644 | 0.07914 | -0.0046 | 12.186
12 | 0.9482 | 0.09414 | -0.0154 | 10.0722
12.5 | 0.9382 | 0.10907 | -0.0248 | 8.6018
13 | 0.9297 | 0.12255 | -0.0335 | 7.5863

## 137. Re 18M Mach 0.00 (1)
BIGFOIL.COM POLAR EXPORT
NACA64-211 a=0.6
NACA64-211 a=0.6 |  |  |  | Cl Max: | 1.093 | at alpha= | 11 | deg
JavaFoil+Calcfoil stall+Eppler ext transition |  |  |  | L/D Max: | 129.77 | at alpha= | 8 | deg
Re: | 18000000 |  |  | Cd Min: | 0.00498 | at alpha= | -0.5 | deg
Mach: | 0 |  |  | Cl=0 at alpha= | -1.3729 | deg
|  |  |  | @ Cl=0.1, Cd= | 0.0049856
|  |  |  | @ Cl=0.4, Cd= | 0.0055085
|  |  |  | @ Cl=0.6, Cd= | 0.00629
alpha (deg) | Cl | Cd | Cm | Cl/Cd
-16 | -0.573 | 0.11301 | -0.008 | -5.071
-15.5 | -0.595 | 0.10659 | -0.008 | -5.581
-15 | -0.612 | 0.1016 | -0.008 | -6.024
-14.5 | -0.628 | 0.09591 | -0.008 | -6.548
-14 | -0.643 | 0.08933 | -0.009 | -7.203
-13.5 | -0.656 | 0.08389 | -0.009 | -7.825
-13 | -0.669 | 0.07657 | -0.01 | -8.742
-12.5 | -0.686 | 0.06497 | -0.012 | -10.559
-12 | -0.765 | 0.02355 | -0.016 | -32.474
-11.5 | -0.816 | 0.0116 | -0.018 | -70.327
-11 | -0.822 | 0.01041 | -0.019 | -78.972
-10.5 | -0.822 | 0.00929 | -0.02 | -88.415
-10 | -0.808 | 0.00889 | -0.02 | -90.864
-9.5 | -0.789 | 0.00846 | -0.02 | -93.257
-9 | -0.764 | 0.00811 | -0.021 | -94.19
-8.5 | -0.735 | 0.00785 | -0.021 | -93.691
-8 | -0.701 | 0.00758 | -0.022 | -92.518
-7.5 | -0.663 | 0.00734 | -0.022 | -90.303
-7 | -0.62 | 0.00714 | -0.023 | -86.836
-6.5 | -0.572 | 0.00689 | -0.023 | -83.054
-6 | -0.523 | 0.00673 | -0.024 | -77.714
-5.5 | -0.471 | 0.00656 | -0.024 | -71.817
-5 | -0.418 | 0.00636 | -0.025 | -65.631
-4.5 | -0.363 | 0.00623 | -0.025 | -58.213
-4 | -0.307 | 0.00607 | -0.026 | -50.495
-3.5 | -0.249 | 0.00595 | -0.026 | -41.904
-3 | -0.192 | 0.00582 | -0.027 | -32.947
-2.5 | -0.133 | 0.00574 | -0.027 | -23.218
-2 | -0.074 | 0.00561 | -0.028 | -13.273
-1.5 | -0.015 | 0.00531 | -0.028 | -2.908
-1 | 0.044 | 0.00509 | -0.029 | 8.579
-0.5 | 0.103 | 0.00498 | -0.029 | 20.689
0 | 0.162 | 0.00512 | -0.03 | 31.692
0.5 | 0.222 | 0.00515 | -0.03 | 42.985
1 | 0.281 | 0.00512 | -0.031 | 54.826
1.5 | 0.34 | 0.00526 | -0.031 | 64.641
2 | 0.398 | 0.0055 | -0.032 | 72.447
2.5 | 0.457 | 0.00575 | -0.032 | 79.358
3 | 0.515 | 0.00613 | -0.033 | 83.926
3.5 | 0.572 | 0.00618 | -0.033 | 92.524
4 | 0.628 | 0.0064 | -0.034 | 98.12
4.5 | 0.683 | 0.00658 | -0.034 | 103.856
5 | 0.737 | 0.0067 | -0.035 | 110.067
5.5 | 0.79 | 0.00693 | -0.035 | 114.055
6 | 0.84 | 0.00719 | -0.036 | 116.763
6.5 | 0.886 | 0.00741 | -0.036 | 119.557
7 | 0.929 | 0.00763 | -0.037 | 121.634
7.5 | 0.967 | 0.0079 | -0.037 | 122.407
8 | 1.002 | 0.00772 | -0.038 | 129.77
8.5 | 1.031 | 0.00801 | -0.038 | 128.762
9 | 1.055 | 0.00837 | -0.039 | 126.071
9.5 | 1.074 | 0.01007 | -0.039 | 106.652
10 | 1.086 | 0.01062 | -0.04 | 102.221
10.5 | 1.092 | 0.01104 | -0.04 | 98.972
11 | 1.093 | 0.0115 | -0.041 | 95.031
11.5 | 1.085 | 0.01247 | -0.041 | 87.017
12 | 1.072 | 0.01335 | -0.041 | 80.349
12.5 | 1.052 | 0.0145 | -0.041 | 72.531
13 | 1.018 | 0.0165 | -0.041 | 61.689
13.5 | 0.978 | 0.01944 | -0.041 | 50.298
14 | 0.933 | 0.02383 | -0.041 | 39.143
14.5 | 0.868 | 0.0371 | -0.039 | 23.384
15 | 0.756 | 0.09032 | -0.029 | 8.375
15.5 | 0.722 | 0.09859 | -0.028 | 7.321
16 | 0.691 | 0.10247 | -0.028 | 6.744

## 138. Re 18M Mach 0.00 (2)
BIGFOIL.COM POLAR EXPORT
NACA64-211 a=0.6
NACA64-211 a=0.6 |  |  |  | Cl Max: | 1.8675 | at alpha= | 20 | deg
XFOIL ncrit=9 |  |  |  | L/D Max: | 141.2 | at alpha= | 10.5 | deg
Re: | 18000000 |  |  | Cd Min: | 0.03776 | at alpha= | 20 | deg
Mach: | 0 |  |  | Cl=0 at alpha= | -1.4037 | deg
|  |  |  | @ Cl=0.1, Cd= | 0.0043714
|  |  |  | @ Cl=0.4, Cd= | 0.0049895
|  |  |  | @ Cl=0.6, Cd= | 0.0058297
alpha (deg) | Cl | Cd | Cm | Cl/Cd
-20 | -1.7312 | 0.03011 | -0.0526 | -57.4958
-19.5 | -1.7389 | 0.02582 | -0.051 | -67.347
-19 | -1.7339 | 0.02314 | -0.0482 | -74.9309
-18.5 | -1.7277 | 0.02113 | -0.044 | -81.7653
-18 | -1.7231 | 0.01975 | -0.0375 | -87.2456
-17.5 | -1.6935 | 0.01851 | -0.0348 | -91.4911
-17 | -1.658 | 0.01738 | -0.0329 | -95.397
-16 | -1.576 | 0.01536 | -0.0302 | -102.6042
-15.5 | -1.5365 | 0.01453 | -0.0283 | -105.7467
-15 | -1.4924 | 0.01359 | -0.0272 | -109.816
-14.5 | -1.4458 | 0.01276 | -0.0265 | -113.3072
-14 | -1.3974 | 0.01204 | -0.0259 | -116.0631
-13.5 | -1.3472 | 0.01144 | -0.0255 | -117.7622
-13 | -1.2962 | 0.01089 | -0.0252 | -119.0266
-12.5 | -1.2443 | 0.01038 | -0.0251 | -119.8748
-12 | -1.1918 | 0.0099 | -0.0249 | -120.3838
-11.5 | -1.1392 | 0.00937 | -0.0248 | -121.5795
-11 | -1.0861 | 0.00885 | -0.0248 | -122.7232
-10.5 | -1.0322 | 0.00842 | -0.0248 | -122.5891
-10 | -0.9775 | 0.00807 | -0.0249 | -121.1276
-9.5 | -0.9223 | 0.00775 | -0.0251 | -119.0065
-8 | -0.7553 | 0.00684 | -0.0258 | -110.424
-7.5 | -0.6994 | 0.00651 | -0.026 | -107.4347
-7 | -0.6428 | 0.00628 | -0.0264 | -102.3567
-5.5 | -0.4719 | 0.00568 | -0.0275 | -83.081
-5 | -0.4147 | 0.00547 | -0.0279 | -75.8135
-4.5 | -0.3572 | 0.00533 | -0.0284 | -67.0169
-4 | -0.2997 | 0.00518 | -0.0288 | -57.8571
-3.5 | -0.242 | 0.00504 | -0.0293 | -48.0159
-3 | -0.1842 | 0.00492 | -0.0298 | -37.439
-2.5 | -0.1265 | 0.00485 | -0.0303 | -26.0825
-2 | -0.0687 | 0.00477 | -0.0308 | -14.4025
-1.5 | -0.0111 | 0.00465 | -0.0313 | -2.3871
-1 | 0.0465 | 0.00452 | -0.0318 | 10.2876
-0.5 | 0.1041 | 0.00436 | -0.0323 | 23.8761
0 | 0.1615 | 0.00422 | -0.0329 | 38.2701
1 | 0.2745 | 0.00411 | -0.034 | 66.7883
1.5 | 0.3298 | 0.00467 | -0.0344 | 70.621
2 | 0.3865 | 0.00493 | -0.0348 | 78.3976
2.5 | 0.4432 | 0.00518 | -0.0352 | 85.5598
3 | 0.4996 | 0.00544 | -0.0356 | 91.8382
3.5 | 0.556 | 0.00569 | -0.036 | 97.7153
4 | 0.6127 | 0.00587 | -0.0363 | 104.3782
4.5 | 0.6692 | 0.00607 | -0.0367 | 110.2471
5 | 0.7257 | 0.00624 | -0.0371 | 116.2981
5.5 | 0.7817 | 0.00645 | -0.0374 | 121.1938
6 | 0.8376 | 0.00664 | -0.0377 | 126.1446
6.5 | 0.893 | 0.00688 | -0.0379 | 129.7965
7 | 0.9482 | 0.0071 | -0.0381 | 133.5493
7.5 | 1.0028 | 0.00739 | -0.0382 | 135.6969
8 | 1.0572 | 0.00766 | -0.0383 | 138.0157
8.5 | 1.1112 | 0.00795 | -0.0384 | 139.7736
9 | 1.164 | 0.00832 | -0.0383 | 139.9038
9.5 | 1.2165 | 0.00869 | -0.0381 | 139.9885
10 | 1.2682 | 0.00902 | -0.0378 | 140.5987
10.5 | 1.3174 | 0.00933 | -0.0369 | 141.2004
11 | 1.3672 | 0.00989 | -0.0364 | 138.2406
11.5 | 1.4164 | 0.01046 | -0.0358 | 135.4111
12 | 1.4649 | 0.01104 | -0.0351 | 132.6902
12.5 | 1.5126 | 0.01161 | -0.0344 | 130.2842
13 | 1.5588 | 0.01223 | -0.0334 | 127.4571
13.5 | 1.6031 | 0.0129 | -0.0322 | 124.2713
14 | 1.6451 | 0.01364 | -0.0306 | 120.6085
14.5 | 1.6815 | 0.01462 | -0.0282 | 115.0137
15 | 1.7083 | 0.01563 | -0.0242 | 109.2962
15.5 | 1.725 | 0.01668 | -0.0186 | 103.4173
16 | 1.747 | 0.01786 | -0.0147 | 97.8163
16.5 | 1.7681 | 0.0193 | -0.0112 | 91.6114
17 | 1.7893 | 0.02091 | -0.0082 | 85.5715
17.5 | 1.8077 | 0.02285 | -0.0054 | 79.1116
18 | 1.8239 | 0.02512 | -0.0029 | 72.6075
18.5 | 1.8391 | 0.02763 | -0.0008 | 66.5617
19 | 1.851 | 0.03057 | 0.001 | 60.5496
19.5 | 1.8576 | 0.03419 | 0.0025 | 54.3317
20 | 1.8675 | 0.03776 | 0.0033 | 49.4571

## 139. Re 18M Mach 0.10 (1)
BIGFOIL.COM POLAR EXPORT
NACA64-211 a=0.6
NACA64-211 a=0.6 |  |  |  | Cl Max: | 1.083 | at alpha= | 10.5 | deg
JavaFoil+Calcfoil stall+Eppler ext transition |  |  |  | L/D Max: | 130.231 | at alpha= | 8 | deg
Re: | 18000000 |  |  | Cd Min: | 0.00496 | at alpha= | -0.5 | deg
Mach: | 0.1 |  |  | Cl=0 at alpha= | -1.3667 | deg
|  |  |  | @ Cl=0.1, Cd= | 0.0049707
|  |  |  | @ Cl=0.4, Cd= | 0.00549
|  |  |  | @ Cl=0.6, Cd= | 0.0062921
alpha (deg) | Cl | Cd | Cm | Cl/Cd
-15.5 | -0.555 | 0.10941 | -0.008 | -5.075
-15 | -0.576 | 0.10215 | -0.008 | -5.637
-14.5 | -0.595 | 0.09703 | -0.008 | -6.133
-14 | -0.613 | 0.0915 | -0.009 | -6.702
-13.5 | -0.63 | 0.08578 | -0.009 | -7.34
-13 | -0.642 | 0.08205 | -0.009 | -7.829
-12.5 | -0.66 | 0.07039 | -0.011 | -9.381
-12 | -0.677 | 0.06002 | -0.012 | -11.277
-11.5 | -0.758 | 0.02046 | -0.017 | -37.051
-11 | -0.794 | 0.01214 | -0.019 | -65.403
-10.5 | -0.813 | 0.00945 | -0.02 | -86.006
-10 | -0.801 | 0.00889 | -0.02 | -90.114
-9.5 | -0.784 | 0.00849 | -0.021 | -92.418
-9 | -0.762 | 0.00814 | -0.021 | -93.575
-8.5 | -0.734 | 0.00787 | -0.022 | -93.333
-8 | -0.701 | 0.0076 | -0.022 | -92.335
-7.5 | -0.664 | 0.00742 | -0.023 | -89.47
-7 | -0.621 | 0.00715 | -0.023 | -86.915
-6.5 | -0.574 | 0.00695 | -0.023 | -82.636
-6 | -0.525 | 0.00678 | -0.024 | -77.395
-5.5 | -0.473 | 0.00656 | -0.024 | -72.082
-5 | -0.419 | 0.00641 | -0.025 | -65.457
-4.5 | -0.364 | 0.00623 | -0.025 | -58.494
-4 | -0.308 | 0.00607 | -0.026 | -50.77
-3.5 | -0.251 | 0.00595 | -0.026 | -42.144
-3 | -0.193 | 0.00585 | -0.027 | -32.914
-2.5 | -0.134 | 0.00573 | -0.028 | -23.356
-2 | -0.075 | 0.0056 | -0.028 | -13.358
-1.5 | -0.016 | 0.00535 | -0.029 | -2.902
-1 | 0.044 | 0.00512 | -0.029 | 8.578
-0.5 | 0.104 | 0.00496 | -0.03 | 20.849
0 | 0.163 | 0.00513 | -0.03 | 31.77
0.5 | 0.223 | 0.00515 | -0.031 | 43.256
1 | 0.282 | 0.00511 | -0.031 | 55.243
1.5 | 0.342 | 0.00525 | -0.032 | 65.109
2 | 0.4 | 0.00549 | -0.032 | 72.946
2.5 | 0.459 | 0.0058 | -0.033 | 79.177
3 | 0.517 | 0.00617 | -0.033 | 83.771
3.5 | 0.574 | 0.00621 | -0.034 | 92.484
4 | 0.631 | 0.00639 | -0.034 | 98.758
4.5 | 0.686 | 0.00657 | -0.035 | 104.488
5 | 0.741 | 0.00677 | -0.035 | 109.484
5.5 | 0.793 | 0.00693 | -0.036 | 114.456
6 | 0.843 | 0.00721 | -0.036 | 116.96
6.5 | 0.889 | 0.00741 | -0.037 | 120.063
7 | 0.931 | 0.00772 | -0.037 | 120.728
7.5 | 0.97 | 0.008 | -0.038 | 121.226
8 | 1.003 | 0.0077 | -0.038 | 130.231
8.5 | 1.031 | 0.00802 | -0.039 | 128.644
9 | 1.054 | 0.00838 | -0.039 | 125.656
9.5 | 1.07 | 0.01017 | -0.04 | 105.167
10 | 1.08 | 0.01074 | -0.04 | 100.551
10.5 | 1.083 | 0.01119 | -0.04 | 96.811
11 | 1.08 | 0.01168 | -0.041 | 92.409
11.5 | 1.069 | 0.01265 | -0.041 | 84.445
12 | 1.05 | 0.01375 | -0.041 | 76.417
12.5 | 1.023 | 0.01543 | -0.041 | 66.269
13 | 0.982 | 0.01785 | -0.041 | 55.026
13.5 | 0.926 | 0.02439 | -0.04 | 37.962
14 | 0.849 | 0.04171 | -0.038 | 20.35
14.5 | 0.757 | 0.0794 | -0.031 | 9.537
15 | 0.709 | 0.09598 | -0.027 | 7.387
15.5 | 0.673 | 0.10299 | -0.026 | 6.531

## 140. Re 18M Mach 0.10 (2)
BIGFOIL.COM POLAR EXPORT
NACA64-211 a=0.6
NACA64-211 a=0.6 |  |  |  | Cl Max: | 1.8499 | at alpha= | 20 | deg
XFOIL ncrit=9 |  |  |  | L/D Max: | 140.275 | at alpha= | 10.5 | deg
Re: | 18000000 |  |  | Cd Min: | 0.04262 | at alpha= | 20 | deg
Mach: | 0.1 |  |  | Cl=0 at alpha= | -1.4043 | deg
|  |  |  | @ Cl=0.1, Cd= | 0.0043733
|  |  |  | @ Cl=0.4, Cd= | 0.0049895
|  |  |  | @ Cl=0.6, Cd= | 0.005828
alpha (deg) | Cl | Cd | Cm | Cl/Cd
-20 | -1.6541 | 0.04089 | -0.0545 | -40.4524
-19.5 | -1.6918 | 0.03222 | -0.0565 | -52.5078
-19 | -1.6991 | 0.02754 | -0.0556 | -61.6957
-18.5 | -1.7023 | 0.02403 | -0.0527 | -70.8406
-18 | -1.6969 | 0.02179 | -0.0485 | -77.8752
-17.5 | -1.6956 | 0.02018 | -0.0415 | -84.0238
-17 | -1.6671 | 0.01874 | -0.0384 | -88.9594
-15.5 | -1.5498 | 0.01545 | -0.0322 | -100.3107
-15 | -1.5051 | 0.01451 | -0.0308 | -103.7285
-14.5 | -1.4585 | 0.01357 | -0.0296 | -107.4797
-14 | -1.4115 | 0.01257 | -0.0286 | -112.2912
-13.5 | -1.3614 | 0.01182 | -0.0278 | -115.1777
-13 | -1.3096 | 0.01119 | -0.0273 | -117.0331
-12.5 | -1.257 | 0.01063 | -0.0269 | -118.2502
-12 | -1.2036 | 0.01012 | -0.0266 | -118.9328
-11.5 | -1.1498 | 0.00961 | -0.0263 | -119.6462
-11 | -1.096 | 0.00906 | -0.0261 | -120.9713
-10.5 | -1.0416 | 0.00855 | -0.0259 | -121.8246
-10 | -0.9862 | 0.00817 | -0.0259 | -120.7099
-9.5 | -0.9303 | 0.00783 | -0.026 | -118.8123
-9 | -0.8742 | 0.00751 | -0.0261 | -116.4048
-8.5 | -0.8177 | 0.00721 | -0.0262 | -113.4119
-8 | -0.7612 | 0.00691 | -0.0264 | -110.1592
-7.5 | -0.7047 | 0.00656 | -0.0265 | -107.4238
-7 | -0.6476 | 0.00631 | -0.0268 | -102.6307
-6.5 | -0.5902 | 0.0061 | -0.0271 | -96.7541
-6 | -0.5327 | 0.0059 | -0.0275 | -90.2881
-5.5 | -0.4751 | 0.0057 | -0.0278 | -83.3509
-5 | -0.4174 | 0.00548 | -0.0282 | -76.1679
-4 | -0.3015 | 0.00519 | -0.029 | -58.0925
-3.5 | -0.2435 | 0.00505 | -0.0295 | -48.2178
-3 | -0.1853 | 0.00492 | -0.03 | -37.6626
-2.5 | -0.1272 | 0.00485 | -0.0305 | -26.2268
-2 | -0.0691 | 0.00477 | -0.031 | -14.4864
-1.5 | -0.0111 | 0.00465 | -0.0315 | -2.3871
-1 | 0.0469 | 0.00452 | -0.032 | 10.3761
-0.5 | 0.1048 | 0.00436 | -0.0325 | 24.0367
0 | 0.1625 | 0.00421 | -0.0331 | 38.5986
1 | 0.2762 | 0.0041 | -0.0342 | 67.3659
1.5 | 0.3317 | 0.00468 | -0.0346 | 70.8761
2 | 0.3887 | 0.00494 | -0.035 | 78.6842
2.5 | 0.4458 | 0.00519 | -0.0354 | 85.896
3 | 0.5026 | 0.00546 | -0.0358 | 92.0513
3.5 | 0.5594 | 0.0057 | -0.0361 | 98.1404
4 | 0.6165 | 0.00588 | -0.0365 | 104.8469
4.5 | 0.6733 | 0.00608 | -0.0368 | 110.7401
5 | 0.7302 | 0.00626 | -0.0371 | 116.6454
5.5 | 0.7867 | 0.00647 | -0.0374 | 121.592
6 | 0.8429 | 0.00668 | -0.0377 | 126.1826
6.5 | 0.8988 | 0.00691 | -0.0379 | 130.0724
7 | 0.9545 | 0.00714 | -0.038 | 133.6835
7.5 | 1.0095 | 0.00744 | -0.0381 | 135.6855
8 | 1.0645 | 0.00771 | -0.0381 | 138.0674
8.5 | 1.1189 | 0.00802 | -0.0381 | 139.5137
9 | 1.1722 | 0.00841 | -0.0378 | 139.3817
9.5 | 1.2253 | 0.00877 | -0.0376 | 139.7149
10 | 1.2776 | 0.00912 | -0.0371 | 140.0877
10.5 | 1.327 | 0.00946 | -0.0361 | 140.2748
11 | 1.377 | 0.01009 | -0.0354 | 136.4718
11.5 | 1.4268 | 0.01067 | -0.0346 | 133.7207
12 | 1.476 | 0.01124 | -0.0338 | 131.3167
12.5 | 1.5239 | 0.01186 | -0.0328 | 128.4907
13 | 1.5698 | 0.01255 | -0.0315 | 125.0837
13.5 | 1.6128 | 0.01335 | -0.0298 | 120.809
14 | 1.6532 | 0.01421 | -0.0276 | 116.3406
14.5 | 1.6868 | 0.0153 | -0.0245 | 110.2484
16.5 | 1.7685 | 0.02052 | -0.0068 | 86.1842
17 | 1.7888 | 0.0224 | -0.0038 | 79.8571
17.5 | 1.8056 | 0.02467 | -0.001 | 73.1901
18 | 1.8196 | 0.02736 | 0.0015 | 66.5058
18.5 | 1.8325 | 0.03032 | 0.0034 | 60.4387
19 | 1.8414 | 0.03383 | 0.005 | 54.431
19.5 | 1.8441 | 0.03822 | 0.0062 | 48.2496
20 | 1.8499 | 0.04262 | 0.0065 | 43.4045

## 141. Re 18M Mach 0.25 (1)
BIGFOIL.COM POLAR EXPORT
NACA64-211 a=0.6
NACA64-211 a=0.6 |  |  |  | Cl Max: | 1.033 | at alpha= | 9 | deg
JavaFoil+Calcfoil stall+Eppler ext transition |  |  |  | L/D Max: | 126.173 | at alpha= | 7.5 | deg
Re: | 18000000 |  |  | Cd Min: | 0.00495 | at alpha= | -0.5 | deg
Mach: | 0.25 |  |  | Cl=0 at alpha= | -1.3688 | deg
|  |  |  | @ Cl=0.1, Cd= | 0.0049697
|  |  |  | @ Cl=0.4, Cd= | 0.005506
|  |  |  | @ Cl=0.6, Cd= | 0.09777
alpha (deg) | Cl | Cd | Cm | Cl/Cd
-14.5 | -0.284 | 0.10475 | -0.008 | -2.715
-14 | -0.342 | 0.09916 | -0.008 | -3.45
-13.5 | -0.395 | 0.09164 | -0.009 | -4.307
-13 | -0.442 | 0.08725 | -0.009 | -5.067
-12.5 | -0.484 | 0.08333 | -0.009 | -5.807
-12 | -0.522 | 0.07612 | -0.01 | -6.852
-11.5 | -0.551 | 0.07366 | -0.01 | -7.484
-11 | -0.576 | 0.06811 | -0.01 | -8.454
-10.5 | -0.594 | 0.06194 | -0.011 | -9.598
-10 | -0.739 | 0.01002 | -0.021 | -73.682
-9.5 | -0.746 | 0.00907 | -0.021 | -82.173
-9 | -0.738 | 0.00861 | -0.022 | -85.739
-8.5 | -0.722 | 0.00827 | -0.022 | -87.364
-8 | -0.698 | 0.00792 | -0.023 | -88.148
-7.5 | -0.667 | 0.00762 | -0.023 | -87.447
-7 | -0.628 | 0.00734 | -0.024 | -85.576
-6.5 | -0.583 | 0.00712 | -0.024 | -81.873
-6 | -0.534 | 0.00686 | -0.025 | -77.85
-5.5 | -0.483 | 0.00668 | -0.025 | -72.258
-5 | -0.429 | 0.00651 | -0.026 | -65.906
-4.5 | -0.373 | 0.0063 | -0.026 | -59.238
-4 | -0.316 | 0.00612 | -0.027 | -51.65
-3.5 | -0.257 | 0.00599 | -0.027 | -42.971
-3 | -0.198 | 0.00591 | -0.028 | -33.473
-2.5 | -0.138 | 0.00575 | -0.028 | -23.912
-2 | -0.077 | 0.00569 | -0.029 | -13.519
-1.5 | -0.016 | 0.00538 | -0.029 | -2.966
-1 | 0.045 | 0.00515 | -0.03 | 8.763
-0.5 | 0.106 | 0.00495 | -0.03 | 21.478
0 | 0.168 | 0.00516 | -0.031 | 32.474
0.5 | 0.229 | 0.00518 | -0.031 | 44.207
1 | 0.29 | 0.00512 | -0.032 | 56.619
1.5 | 0.351 | 0.00531 | -0.032 | 66.052
2 | 0.411 | 0.00555 | -0.033 | 74.043
2.5 | 0.471 | 0.00586 | -0.034 | 80.488
3 | 0.531 | 0.00587 | -0.034 | 90.532
3.5 | 0.59 | 0.0063 | -0.035 | 93.604
4 | 0.648 | 0.00652 | -0.035 | 99.325
4.5 | 0.704 | 0.00665 | -0.036 | 105.834
5 | 0.759 | 0.00688 | -0.036 | 110.35
5.5 | 0.812 | 0.00713 | -0.037 | 113.874
6 | 0.862 | 0.00735 | -0.037 | 117.264
6.5 | 0.906 | 0.00766 | -0.038 | 118.21
7 | 0.945 | 0.00793 | -0.038 | 119.222
7.5 | 0.979 | 0.00776 | -0.039 | 126.173
8 | 1.005 | 0.0081 | -0.039 | 124.044
8.5 | 1.024 | 0.00852 | -0.04 | 120.154
9 | 1.033 | 0.01031 | -0.04 | 100.141
9.5 | 1.032 | 0.01087 | -0.041 | 94.927
10 | 1.021 | 0.01166 | -0.041 | 87.542
10.5 | 0.999 | 0.01222 | -0.041 | 81.757
11 | 0.966 | 0.01324 | -0.041 | 72.949
11.5 | 0.914 | 0.0156 | -0.041 | 58.627
12 | 0.738 | 0.06733 | -0.028 | 10.96
12.5 | 0.679 | 0.07836 | -0.025 | 8.666
13 | 0.613 | 0.08603 | -0.023 | 7.125
13.5 | 0.543 | 0.09138 | -0.023 | 5.942
14 | 0.468 | 0.09777 | -0.023 | 4.788

## 142. Re 18M Mach 0.25 (2)
BIGFOIL.COM POLAR EXPORT
NACA64-211 a=0.6
NACA64-211 a=0.6 |  |  |  | Cl Max: | 1.6989 | at alpha= | 16 | deg
XFOIL ncrit=9 |  |  |  | L/D Max: | 137.805 | at alpha= | 8 | deg
Re: | 18000000 |  |  | Cd Min: | 0.21925 | at alpha= | -19.5 | deg
Mach: | 0.25 |  |  | Cl=0 at alpha= | -1.4072 | deg
|  |  |  | @ Cl=0.1, Cd= | 0.0043856
|  |  |  | @ Cl=0.4, Cd= | 0.0049533
|  |  |  | @ Cl=0.6, Cd= | 0.0058413
alpha (deg) | Cl | Cd | Cm | Cl/Cd
-19.5 | -0.8053 | 0.21925 | 0.0572 | -3.673
-19 | -0.8099 | 0.20475 | 0.0492 | -3.9556
-18.5 | -0.7967 | 0.19669 | 0.044 | -4.0505
-18 | -1.2298 | 0.0934 | -0.0283 | -13.167
-17.5 | -1.3081 | 0.07025 | -0.0459 | -18.6206
-17 | -1.3474 | 0.05622 | -0.0564 | -23.9666
-16.5 | -1.3869 | 0.04458 | -0.064 | -31.1104
-16 | -1.4224 | 0.03529 | -0.0681 | -40.306
-15.5 | -1.4579 | 0.02825 | -0.0675 | -51.6071
-15 | -1.483 | 0.02394 | -0.0618 | -61.9465
-14.5 | -1.4938 | 0.02108 | -0.0528 | -70.8634
-14 | -1.4696 | 0.01806 | -0.0481 | -81.3732
-13.5 | -1.4283 | 0.01592 | -0.0445 | -89.7173
-13 | -1.3782 | 0.0144 | -0.0418 | -95.7083
-12.5 | -1.326 | 0.01296 | -0.0394 | -102.3148
-12 | -1.2711 | 0.01178 | -0.0373 | -107.9032
-11.5 | -1.2131 | 0.01095 | -0.0357 | -110.7854
-10.5 | -1.0947 | 0.00961 | -0.0332 | -113.9126
-10 | -1.0359 | 0.0089 | -0.0321 | -116.3933
-9.5 | -0.9761 | 0.00837 | -0.0313 | -116.6189
-9 | -0.9158 | 0.00795 | -0.0307 | -115.195
-8.5 | -0.8553 | 0.00757 | -0.0302 | -112.9855
-7.5 | -0.7347 | 0.00686 | -0.0296 | -107.0991
-7 | -0.6745 | 0.0065 | -0.0294 | -103.7692
-6.5 | -0.6142 | 0.00623 | -0.0294 | -98.5875
-6 | -0.5536 | 0.00601 | -0.0294 | -92.1131
-5 | -0.4329 | 0.00557 | -0.0297 | -77.7199
-4.5 | -0.3725 | 0.00538 | -0.03 | -69.2379
-4 | -0.3121 | 0.00525 | -0.0303 | -59.4476
-3.5 | -0.2519 | 0.00509 | -0.0306 | -49.4892
-3 | -0.1915 | 0.00497 | -0.0311 | -38.5312
-2.5 | -0.1313 | 0.00487 | -0.0315 | -26.961
-2 | -0.0711 | 0.00479 | -0.032 | -14.8434
-1.5 | -0.0111 | 0.00468 | -0.0325 | -2.3718
-1 | 0.0487 | 0.00454 | -0.033 | 10.7269
-0.5 | 0.1085 | 0.00436 | -0.0335 | 24.8853
0.5 | 0.2266 | 0.00389 | -0.0347 | 58.2519
1 | 0.2855 | 0.00405 | -0.0353 | 70.4938
1.5 | 0.3426 | 0.00468 | -0.0356 | 73.2051
2 | 0.4014 | 0.00496 | -0.036 | 80.9274
2.5 | 0.4601 | 0.00524 | -0.0364 | 87.8053
3 | 0.5188 | 0.00552 | -0.0367 | 93.9855
3.5 | 0.5778 | 0.00577 | -0.037 | 100.1386
4 | 0.637 | 0.00596 | -0.0372 | 106.8792
4.5 | 0.6961 | 0.00617 | -0.0374 | 112.8201
5 | 0.7551 | 0.00639 | -0.0376 | 118.169
5.5 | 0.8141 | 0.00659 | -0.0377 | 123.5357
6 | 0.8726 | 0.00686 | -0.0377 | 127.2012
6.5 | 0.9313 | 0.00709 | -0.0376 | 131.354
7 | 0.9893 | 0.0074 | -0.0374 | 133.6892
7.5 | 1.0474 | 0.00769 | -0.0371 | 136.2029
8 | 1.1052 | 0.00802 | -0.0366 | 137.8055
8.5 | 1.1618 | 0.00847 | -0.0359 | 137.1665
9 | 1.2186 | 0.00886 | -0.0352 | 137.5395
9.5 | 1.2746 | 0.00931 | -0.0342 | 136.9066
10 | 1.3282 | 0.00987 | -0.0327 | 134.5694
10.5 | 1.3798 | 0.01039 | -0.0307 | 132.8008
11 | 1.4331 | 0.01107 | -0.029 | 129.458
11.5 | 1.4846 | 0.01183 | -0.027 | 125.4945
12 | 1.5332 | 0.01273 | -0.0244 | 120.4399
12.5 | 1.5769 | 0.01384 | -0.0212 | 113.9379
13 | 1.6154 | 0.01507 | -0.0171 | 107.1931
13.5 | 1.6358 | 0.01621 | -0.01 | 100.913
14 | 1.6568 | 0.01777 | -0.0042 | 93.2358
14.5 | 1.6729 | 0.01999 | 0.0013 | 83.6868
15 | 1.6854 | 0.02278 | 0.0062 | 73.986
15.5 | 1.6965 | 0.02596 | 0.0102 | 65.3505
16 | 1.6989 | 0.03014 | 0.0137 | 56.367
16.5 | 1.6887 | 0.03578 | 0.0162 | 47.1968
17 | 1.6718 | 0.04269 | 0.0171 | 39.1614
17.5 | 1.6429 | 0.05181 | 0.0157 | 31.7101
18 | 1.6114 | 0.06257 | 0.012 | 25.7536
18.5 | 1.5796 | 0.07464 | 0.0061 | 21.1629
19 | 1.5409 | 0.08906 | -0.0024 | 17.3018
19.5 | 1.4902 | 0.10705 | -0.0143 | 13.9206
20 | 1.4544 | 0.12353 | -0.0255 | 11.7737

## 143. Re 18M Mach 0.50 (1)
BIGFOIL.COM POLAR EXPORT
NACA64-211 a=0.6
NACA64-211 a=0.6 |  |  |  | Cl Max: | 1.135 | at alpha= | 20 | deg
JavaFoil+Calcfoil stall+Eppler ext transition |  |  |  | L/D Max: | 117.001 | at alpha= | 5.5 | deg
Re: | 18000000 |  |  | Cd Min: | 0.00508 | at alpha= | -0.5 | deg
Mach: | 0.5 |  |  | Cl=0 at alpha= | -1.3677 | deg
|  |  |  | @ Cl=0.1, Cd= | 0.0051241
|  |  |  | @ Cl=0.4, Cd= | 0.0052322
|  |  |  | @ Cl=0.6, Cd= | 0.0065332
alpha (deg) | Cl | Cd | Cm | Cl/Cd
-20 | -1.01 | 0.17595 | -0.008 | -5.739
-19.5 | -0.983 | 0.16813 | -0.008 | -5.846
-19 | -0.956 | 0.16892 | -0.008 | -5.659
-18.5 | -0.931 | 0.14799 | -0.009 | -6.293
-18 | -0.903 | 0.1445 | -0.009 | -6.252
-17.5 | -0.876 | 0.14178 | -0.009 | -6.178
-17 | -0.849 | 0.1331 | -0.009 | -6.379
-16.5 | -0.823 | 0.12421 | -0.009 | -6.624
-16 | -0.797 | 0.11897 | -0.01 | -6.697
-15.5 | -0.77 | 0.10961 | -0.01 | -7.025
-15 | -0.753 | 0.08898 | -0.012 | -8.468
-14.5 | -0.73 | 0.08142 | -0.012 | -8.961
-14 | -0.75 | 0.044 | -0.016 | -17.048
-13.5 | -0.661 | 0.09153 | -0.011 | -7.22
-13 | -0.635 | 0.08448 | -0.011 | -7.518
-12.5 | -0.605 | 0.08396 | -0.011 | -7.206
-12 | -0.634 | 0.03633 | -0.018 | -17.46
-11.5 | -0.658 | 0.01442 | -0.021 | -45.63
-11 | -0.635 | 0.01231 | -0.022 | -51.546
-10.5 | -0.497 | 0.06781 | -0.012 | -7.326
-10 | -0.472 | 0.06028 | -0.013 | -7.831
-9.5 | -0.512 | 0.0172 | -0.022 | -29.779
-9 | -0.512 | 0.01012 | -0.024 | -50.592
-8.5 | -0.481 | 0.00936 | -0.025 | -51.37
-8 | -0.36 | 0.05243 | -0.012 | -6.873
-7.5 | -0.334 | 0.04718 | -0.013 | -7.085
-7 | -0.38 | 0.00865 | -0.026 | -43.954
-6.5 | -0.519 | 0.00821 | -0.027 | -63.221
-6 | -0.535 | 0.00778 | -0.028 | -68.802
-5.5 | -0.507 | 0.00737 | -0.028 | -68.882
-5 | -0.462 | 0.00705 | -0.029 | -65.554
-4.5 | -0.408 | 0.00675 | -0.029 | -60.463
-4 | -0.348 | 0.00651 | -0.03 | -53.526
-3.5 | -0.285 | 0.00626 | -0.03 | -45.603
-3 | -0.22 | 0.00614 | -0.031 | -35.826
-2.5 | -0.153 | 0.00599 | -0.032 | -25.605
-2 | -0.086 | 0.00583 | -0.032 | -14.718
-1.5 | -0.018 | 0.00574 | -0.033 | -3.104
-1 | 0.05 | 0.00524 | -0.033 | 9.622
-0.5 | 0.119 | 0.00508 | -0.034 | 23.41
0 | 0.187 | 0.00521 | -0.035 | 35.993
0.5 | 0.256 | 0.00525 | -0.035 | 48.706
1 | 0.324 | 0.00523 | -0.036 | 61.956
1.5 | 0.392 | 0.0052 | -0.036 | 75.521
2 | 0.459 | 0.00547 | -0.037 | 83.905
2.5 | 0.526 | 0.00586 | -0.037 | 89.78
3 | 0.592 | 0.0065 | -0.038 | 91.047
3.5 | 0.657 | 0.00677 | -0.039 | 97.037
4 | 0.719 | 0.00702 | -0.039 | 102.47
4.5 | 0.779 | 0.00733 | -0.04 | 106.258
5 | 0.834 | 0.00762 | -0.04 | 109.44
5.5 | 0.882 | 0.00754 | -0.041 | 117.001
6 | 0.916 | 0.0079 | -0.041 | 115.976
6.5 | 0.92 | 0.00967 | -0.042 | 95.109
7 | 0.849 | 0.01074 | -0.042 | 79.037
7.5 | 0.484 | 0.04528 | -0.026 | 10.691
8 | 0.619 | 0.01194 | -0.043 | 51.844
8.5 | 0.534 | 0.05274 | -0.025 | 10.132
9 | 0.56 | 0.05715 | -0.024 | 9.792
9.5 | 0.712 | 0.01339 | -0.045 | 53.159
10 | 0.739 | 0.0149 | -0.045 | 49.59
10.5 | 0.656 | 0.05708 | -0.032 | 11.488
11 | 0.664 | 0.07383 | -0.024 | 8.995
11.5 | 0.826 | 0.01759 | -0.046 | 46.95
12 | 0.846 | 0.02105 | -0.046 | 40.175
12.5 | 0.797 | 0.05161 | -0.039 | 15.452
13 | 0.783 | 0.07965 | -0.032 | 9.826
13.5 | 0.933 | 0.02401 | -0.047 | 38.863
14 | 0.941 | 0.03242 | -0.046 | 29.019
14.5 | 0.862 | 0.09112 | -0.033 | 9.462
15 | 0.879 | 0.10908 | -0.031 | 8.055
15.5 | 0.902 | 0.1185 | -0.03 | 7.611
16 | 0.928 | 0.12622 | -0.03 | 7.349
16.5 | 0.955 | 0.13021 | -0.031 | 7.338
17 | 0.983 | 0.13457 | -0.032 | 7.304
17.5 | 1.009 | 0.1431 | -0.033 | 7.048
18 | 1.032 | 0.15316 | -0.033 | 6.74
18.5 | 1.059 | 0.16047 | -0.033 | 6.601
19 | 1.085 | 0.16553 | -0.034 | 6.556
19.5 | 1.113 | 0.17205 | -0.035 | 6.468
20 | 1.135 | 0.18987 | -0.035 | 5.979

## 144. Re 18M Mach 0.50 (2)
BIGFOIL.COM POLAR EXPORT
NACA64-211 a=0.6
NACA64-211 a=0.6 |  |  |  | Cl Max: | 1.1957 | at alpha= | 8 | deg
XFOIL ncrit=9 |  |  |  | L/D Max: | 132.857 | at alpha= | 6.5 | deg
Re: | 18000000 |  |  | Cd Min: | 0.12139 | at alpha= | 13 | deg
Mach: | 0.5 |  |  | Cl=0 at alpha= | -1.4181 | deg
|  |  |  | @ Cl=0.1, Cd= | 0.0044517
|  |  |  | @ Cl=0.4, Cd= | 0.0047463
|  |  |  | @ Cl=0.6, Cd= | 0.0058807
alpha (deg) | Cl | Cd | Cm | Cl/Cd
-6 | -0.6529 | 0.00706 | -0.0411 | -92.4788
-5.5 | -0.5794 | 0.00639 | -0.0391 | -90.6729
-5 | -0.5056 | 0.00604 | -0.0378 | -83.7086
-4.5 | -0.433 | 0.00572 | -0.0369 | -75.6993
-4 | -0.3613 | 0.00548 | -0.0364 | -65.9307
-3.5 | -0.2901 | 0.00531 | -0.0362 | -54.6328
-3 | -0.2197 | 0.00513 | -0.0361 | -42.8265
-2.5 | -0.1497 | 0.00499 | -0.0363 | -30
-2 | -0.0803 | 0.00487 | -0.0366 | -16.4887
-1.5 | -0.0112 | 0.00475 | -0.037 | -2.3579
-1 | 0.0572 | 0.00459 | -0.0375 | 12.4619
-0.5 | 0.1253 | 0.00437 | -0.0381 | 28.6728
0 | 0.1933 | 0.00412 | -0.0387 | 46.9175
0.5 | 0.26 | 0.00375 | -0.0394 | 69.3333
1 | 0.3277 | 0.00387 | -0.04 | 84.677
1.5 | 0.3913 | 0.00469 | -0.0401 | 83.4328
2 | 0.4577 | 0.00512 | -0.0403 | 89.3945
2.5 | 0.5246 | 0.00547 | -0.0404 | 95.9049
3 | 0.5916 | 0.00585 | -0.0403 | 101.1282
3.5 | 0.66 | 0.0061 | -0.0402 | 108.1967
4 | 0.729 | 0.00636 | -0.0399 | 114.6226
4.5 | 0.7982 | 0.00665 | -0.0393 | 120.0301
5 | 0.868 | 0.00694 | -0.0384 | 125.072
5.5 | 0.938 | 0.00728 | -0.0372 | 128.8462
6 | 1.0085 | 0.00766 | -0.0356 | 131.658
6.5 | 1.0788 | 0.00812 | -0.0333 | 132.8571
7 | 1.1476 | 0.00878 | -0.03 | 130.7062
7.5 | 1.1943 | 0.01084 | -0.0232 | 110.1753
8 | 1.1957 | 0.01593 | -0.0123 | 75.0596
8.5 | 1.1692 | 0.02166 | 0 | 53.9797
9 | 1.1347 | 0.0274 | 0.0094 | 41.4124
9.5 | 1.0969 | 0.03463 | 0.0143 | 31.6748
10 | 1.0635 | 0.0429 | 0.0152 | 24.7902
10.5 | 1.0289 | 0.05285 | 0.0123 | 19.4683
11 | 0.9965 | 0.06459 | 0.0058 | 15.4281
11.5 | 0.9701 | 0.07808 | -0.0036 | 12.4244
12 | 0.9534 | 0.09292 | -0.0144 | 10.2604
12.5 | 0.9437 | 0.10793 | -0.0239 | 8.7436
13 | 0.9353 | 0.12139 | -0.0325 | 7.7049

## 145. Re 20M Mach 0.00 (1)
BIGFOIL.COM POLAR EXPORT
NACA64-211 a=0.6
NACA64-211 a=0.6 |  |  |  | Cl Max: | 1.093 | at alpha= | 10.5 | deg
JavaFoil+Calcfoil stall+Eppler ext transition |  |  |  | L/D Max: | 130.693 | at alpha= | 8.5 | deg
Re: | 20000000 |  |  | Cd Min: | 0.00513 | at alpha= | -1 | deg
Mach: | 0 |  |  | Cl=0 at alpha= | -1.3729 | deg
|  |  |  | @ Cl=0.1, Cd= | 0.0052059
|  |  |  | @ Cl=0.4, Cd= | 0.0055492
|  |  |  | @ Cl=0.6, Cd= | 0.006235
alpha (deg) | Cl | Cd | Cm | Cl/Cd
-16 | -0.573 | 0.1127 | -0.008 | -5.087
-15.5 | -0.595 | 0.10702 | -0.008 | -5.557
-15 | -0.612 | 0.10072 | -0.008 | -6.08
-14.5 | -0.628 | 0.09522 | -0.009 | -6.6
-14 | -0.644 | 0.08866 | -0.009 | -7.263
-13.5 | -0.657 | 0.08283 | -0.01 | -7.934
-13 | -0.67 | 0.07541 | -0.01 | -8.891
-12.5 | -0.692 | 0.06052 | -0.012 | -11.437
-12 | -0.772 | 0.02116 | -0.017 | -36.472
-11.5 | -0.815 | 0.01164 | -0.018 | -69.975
-11 | -0.822 | 0.01032 | -0.019 | -79.7
-10.5 | -0.822 | 0.00917 | -0.02 | -89.578
-10 | -0.808 | 0.00877 | -0.02 | -92.105
-9.5 | -0.789 | 0.00833 | -0.02 | -94.612
-9 | -0.764 | 0.008 | -0.021 | -95.521
-8.5 | -0.735 | 0.00773 | -0.021 | -95.096
-8 | -0.701 | 0.00749 | -0.022 | -93.667
-7.5 | -0.663 | 0.00724 | -0.022 | -91.524
-7 | -0.62 | 0.00703 | -0.023 | -88.132
-6.5 | -0.572 | 0.00685 | -0.023 | -83.548
-6 | -0.523 | 0.00664 | -0.024 | -78.714
-5.5 | -0.471 | 0.00646 | -0.024 | -72.914
-5 | -0.418 | 0.00633 | -0.025 | -66.012
-4.5 | -0.363 | 0.00614 | -0.025 | -59.056
-4 | -0.307 | 0.006 | -0.026 | -51.129
-3.5 | -0.249 | 0.00586 | -0.026 | -42.579
-3 | -0.192 | 0.00578 | -0.027 | -33.144
-2.5 | -0.133 | 0.00565 | -0.027 | -23.584
-2 | -0.074 | 0.0056 | -0.028 | -13.302
-1.5 | -0.015 | 0.00533 | -0.028 | -2.895
-1 | 0.044 | 0.00513 | -0.029 | 8.525
-0.5 | 0.103 | 0.00521 | -0.029 | 19.763
0 | 0.162 | 0.0052 | -0.03 | 31.201
0.5 | 0.222 | 0.00526 | -0.03 | 42.111
1 | 0.281 | 0.00529 | -0.031 | 53.072
1.5 | 0.34 | 0.00533 | -0.031 | 63.738
2 | 0.398 | 0.00554 | -0.032 | 71.884
2.5 | 0.457 | 0.00581 | -0.032 | 78.524
3 | 0.515 | 0.00611 | -0.033 | 84.28
3.5 | 0.572 | 0.00616 | -0.033 | 92.811
4 | 0.628 | 0.00631 | -0.034 | 99.542
4.5 | 0.683 | 0.00648 | -0.034 | 105.502
5 | 0.737 | 0.00667 | -0.035 | 110.486
5.5 | 0.79 | 0.00683 | -0.035 | 115.611
6 | 0.84 | 0.00708 | -0.036 | 118.63
6.5 | 0.886 | 0.00728 | -0.036 | 121.726
7 | 0.929 | 0.00759 | -0.037 | 122.371
7.5 | 0.967 | 0.00786 | -0.037 | 123.151
8 | 1.002 | 0.00814 | -0.038 | 123.069
8.5 | 1.031 | 0.00789 | -0.038 | 130.693
9 | 1.055 | 0.00822 | -0.039 | 128.335
9.5 | 1.074 | 0.00852 | -0.039 | 126.081
10 | 1.086 | 0.01048 | -0.04 | 103.664
10.5 | 1.093 | 0.01085 | -0.04 | 100.756
11 | 1.093 | 0.01137 | -0.041 | 96.134
11.5 | 1.086 | 0.0123 | -0.041 | 88.273
12 | 1.074 | 0.01316 | -0.041 | 81.626
12.5 | 1.052 | 0.01435 | -0.041 | 73.334
13 | 1.02 | 0.01596 | -0.041 | 63.918
13.5 | 0.981 | 0.01854 | -0.041 | 52.921
14 | 0.938 | 0.02218 | -0.041 | 42.297
14.5 | 0.881 | 0.03119 | -0.04 | 28.259
15 | 0.768 | 0.08036 | -0.031 | 9.558
15.5 | 0.724 | 0.09637 | -0.028 | 7.51

## 146. Re 20M Mach 0.00 (2)
BIGFOIL.COM POLAR EXPORT
NACA64-211 a=0.6
NACA64-211 a=0.6 |  |  |  | Cl Max: | 1.8822 | at alpha= | 20 | deg
XFOIL ncrit=9 |  |  |  | L/D Max: | 142.753 | at alpha= | 10 | deg
Re: | 20000000 |  |  | Cd Min: | 0.0363 | at alpha= | 20 | deg
Mach: | 0 |  |  | Cl=0 at alpha= | -1.4028 | deg
|  |  |  | @ Cl=0.1, Cd= | 0.0043704
|  |  |  | @ Cl=0.4, Cd= | 0.004982
|  |  |  | @ Cl=0.6, Cd= | 0.0057504
alpha (deg) | Cl | Cd | Cm | Cl/Cd
-20 | -1.7396 | 0.02937 | -0.0526 | -59.2305
-19.5 | -1.7527 | 0.02485 | -0.0504 | -70.5312
-19 | -1.7479 | 0.02233 | -0.0472 | -78.2759
-18.5 | -1.743 | 0.02049 | -0.0423 | -85.0659
-18 | -1.7322 | 0.01923 | -0.0365 | -90.078
-17.5 | -1.7006 | 0.01803 | -0.0341 | -94.3206
-17 | -1.6639 | 0.01694 | -0.0322 | -98.2231
-16.5 | -1.6235 | 0.01595 | -0.0308 | -101.7868
-16 | -1.5828 | 0.01514 | -0.0292 | -104.5443
-15.5 | -1.5396 | 0.01429 | -0.0279 | -107.7397
-15 | -1.4945 | 0.01341 | -0.027 | -111.4467
-14.5 | -1.4477 | 0.01258 | -0.0262 | -115.0795
-14 | -1.3996 | 0.0118 | -0.0256 | -118.6102
-13.5 | -1.3494 | 0.01121 | -0.0253 | -120.3747
-13 | -1.2981 | 0.01067 | -0.025 | -121.6589
-12.5 | -1.246 | 0.01017 | -0.0249 | -122.5172
-12 | -1.1933 | 0.0097 | -0.0248 | -123.0206
-11.5 | -1.1403 | 0.00922 | -0.0247 | -123.6768
-11 | -1.0871 | 0.00872 | -0.0246 | -124.6674
-10.5 | -1.0333 | 0.00827 | -0.0247 | -124.9456
-10 | -0.9785 | 0.00792 | -0.0248 | -123.548
-9.5 | -0.9233 | 0.0076 | -0.025 | -121.4868
-9 | -0.8677 | 0.0073 | -0.0252 | -118.863
-8 | -0.7559 | 0.00674 | -0.0257 | -112.1513
-7.5 | -0.6999 | 0.00642 | -0.026 | -109.0187
-7 | -0.6433 | 0.00617 | -0.0263 | -104.2626
-6.5 | -0.5865 | 0.00597 | -0.0267 | -98.2412
-6 | -0.5294 | 0.00579 | -0.0271 | -91.4335
-5.5 | -0.4722 | 0.00559 | -0.0275 | -84.4723
-5 | -0.415 | 0.0054 | -0.0279 | -76.8519
-4 | -0.2999 | 0.00511 | -0.0288 | -58.6888
-3.5 | -0.2422 | 0.00497 | -0.0293 | -48.7324
-3 | -0.1845 | 0.00487 | -0.0298 | -37.885
-2.5 | -0.1267 | 0.0048 | -0.0303 | -26.3958
-2 | -0.069 | 0.00474 | -0.0308 | -14.557
-1.5 | -0.0112 | 0.00463 | -0.0313 | -2.419
-1 | 0.0464 | 0.00451 | -0.0318 | 10.2882
-0.5 | 0.104 | 0.00436 | -0.0323 | 23.8532
0 | 0.1614 | 0.00428 | -0.0329 | 37.7103
0.5 | 0.2179 | 0.00408 | -0.0335 | 53.4069
1 | 0.2741 | 0.00424 | -0.034 | 64.6462
1.5 | 0.3298 | 0.00468 | -0.0344 | 70.4701
2 | 0.3866 | 0.00493 | -0.0348 | 78.4178
2.5 | 0.4433 | 0.00515 | -0.0353 | 86.0777
3 | 0.4999 | 0.00541 | -0.0356 | 92.403
3.5 | 0.5565 | 0.00562 | -0.036 | 99.0214
4 | 0.6132 | 0.00579 | -0.0364 | 105.9067
4.5 | 0.6698 | 0.00598 | -0.0368 | 112.0067
5 | 0.7263 | 0.00616 | -0.0371 | 117.9058
5.5 | 0.7824 | 0.00636 | -0.0374 | 123.0189
6 | 0.8383 | 0.00657 | -0.0377 | 127.5951
6.5 | 0.8938 | 0.00679 | -0.038 | 131.6348
7 | 0.9491 | 0.00702 | -0.0382 | 135.1994
7.5 | 1.0038 | 0.0073 | -0.0383 | 137.5068
8 | 1.0584 | 0.00755 | -0.0385 | 140.1854
8.5 | 1.1124 | 0.00784 | -0.0385 | 141.8878
9 | 1.1654 | 0.00822 | -0.0384 | 141.7762
9.5 | 1.2182 | 0.00856 | -0.0383 | 142.3131
10 | 1.2705 | 0.0089 | -0.0382 | 142.7528
10.5 | 1.3211 | 0.00926 | -0.0377 | 142.6674
11 | 1.3691 | 0.00973 | -0.0367 | 140.7091
11.5 | 1.4187 | 0.01028 | -0.0362 | 138.0058
12 | 1.4677 | 0.01082 | -0.0356 | 135.647
12.5 | 1.5157 | 0.01138 | -0.0348 | 133.1898
13 | 1.5622 | 0.01199 | -0.0339 | 130.2919
13.5 | 1.6067 | 0.01267 | -0.0327 | 126.8114
14 | 1.649 | 0.01341 | -0.0312 | 122.9679
14.5 | 1.686 | 0.01438 | -0.0289 | 117.2462
16 | 1.7571 | 0.01735 | -0.0159 | 101.2738
16.5 | 1.7786 | 0.01871 | -0.0123 | 95.0615
17 | 1.7999 | 0.02024 | -0.0092 | 88.9279
17.5 | 1.8188 | 0.02209 | -0.0063 | 82.3359
18 | 1.8357 | 0.02424 | -0.0037 | 75.7302
18.5 | 1.8516 | 0.02663 | -0.0014 | 69.5306
19 | 1.8643 | 0.02943 | 0.0005 | 63.3469
19.5 | 1.8724 | 0.03283 | 0.0021 | 57.0332
20 | 1.8822 | 0.0363 | 0.0031 | 51.8512

## 147. Re 20M Mach 0.10 (1)
BIGFOIL.COM POLAR EXPORT
NACA64-211 a=0.6
NACA64-211 a=0.6 |  |  |  | Cl Max: | 1.084 | at alpha= | 10.5 | deg
JavaFoil+Calcfoil stall+Eppler ext transition |  |  |  | L/D Max: | 130.347 | at alpha= | 8.5 | deg
Re: | 20000000 |  |  | Cd Min: | 0.00511 | at alpha= | -1 | deg
Mach: | 0.1 |  |  | Cl=0 at alpha= | -1.3667 | deg
|  |  |  | @ Cl=0.1, Cd= | 0.005222
|  |  |  | @ Cl=0.4, Cd= | 0.00553
|  |  |  | @ Cl=0.6, Cd= | 0.0062239
alpha (deg) | Cl | Cd | Cm | Cl/Cd
-15.5 | -0.555 | 0.1079 | -0.008 | -5.147
-15 | -0.576 | 0.10165 | -0.008 | -5.667
-14.5 | -0.595 | 0.09651 | -0.008 | -6.169
-14 | -0.614 | 0.09073 | -0.009 | -6.763
-13.5 | -0.63 | 0.08499 | -0.009 | -7.415
-13 | -0.643 | 0.08134 | -0.009 | -7.903
-12.5 | -0.658 | 0.07195 | -0.011 | -9.152
-12 | -0.688 | 0.05277 | -0.013 | -13.031
-11.5 | -0.782 | 0.01451 | -0.018 | -53.901
-11 | -0.8 | 0.01127 | -0.019 | -71.008
-10.5 | -0.813 | 0.0094 | -0.02 | -86.435
-10 | -0.801 | 0.00878 | -0.02 | -91.223
-9.5 | -0.784 | 0.00838 | -0.021 | -93.628
-9 | -0.762 | 0.0081 | -0.021 | -94.105
-8.5 | -0.734 | 0.00777 | -0.022 | -94.555
-8 | -0.701 | 0.0075 | -0.022 | -93.489
-7.5 | -0.664 | 0.00731 | -0.023 | -90.846
-7 | -0.621 | 0.00704 | -0.023 | -88.242
-6.5 | -0.574 | 0.00686 | -0.023 | -83.71
-6 | -0.525 | 0.00669 | -0.024 | -78.492
-5.5 | -0.473 | 0.00648 | -0.024 | -72.992
-5 | -0.419 | 0.00632 | -0.025 | -66.316
-4.5 | -0.364 | 0.00614 | -0.025 | -59.357
-4 | -0.308 | 0.00603 | -0.026 | -51.038
-3.5 | -0.251 | 0.00585 | -0.026 | -42.852
-3 | -0.193 | 0.00578 | -0.027 | -33.34
-2.5 | -0.134 | 0.00564 | -0.028 | -23.731
-2 | -0.075 | 0.00559 | -0.028 | -13.375
-1.5 | -0.016 | 0.00533 | -0.029 | -2.914
-1 | 0.044 | 0.00511 | -0.029 | 8.585
-0.5 | 0.104 | 0.00523 | -0.03 | 19.789
0 | 0.163 | 0.00522 | -0.03 | 31.255
0.5 | 0.223 | 0.00525 | -0.031 | 42.424
1 | 0.282 | 0.0053 | -0.031 | 53.252
1.5 | 0.342 | 0.00533 | -0.032 | 64.043
2 | 0.4 | 0.00553 | -0.032 | 72.341
2.5 | 0.459 | 0.0058 | -0.033 | 79.083
3 | 0.517 | 0.00613 | -0.033 | 84.322
3.5 | 0.574 | 0.00616 | -0.034 | 93.199
4 | 0.631 | 0.0063 | -0.034 | 100.205
4.5 | 0.687 | 0.00647 | -0.035 | 106.169
5 | 0.741 | 0.00667 | -0.035 | 111.125
5.5 | 0.793 | 0.00689 | -0.036 | 115.175
6 | 0.843 | 0.00708 | -0.036 | 119.062
6.5 | 0.889 | 0.00736 | -0.037 | 120.741
7 | 0.932 | 0.00758 | -0.037 | 122.953
7.5 | 0.97 | 0.00787 | -0.038 | 123.138
8 | 1.003 | 0.00814 | -0.038 | 123.216
8.5 | 1.031 | 0.00791 | -0.039 | 130.347
9 | 1.054 | 0.00825 | -0.039 | 127.701
9.5 | 1.07 | 0.00999 | -0.04 | 107.111
10 | 1.08 | 0.01061 | -0.04 | 101.767
10.5 | 1.084 | 0.01099 | -0.04 | 98.583
11 | 1.08 | 0.01154 | -0.041 | 93.575
11.5 | 1.069 | 0.01248 | -0.041 | 85.668
12 | 1.052 | 0.01352 | -0.041 | 77.788
12.5 | 1.025 | 0.01499 | -0.041 | 68.336
13 | 0.984 | 0.01747 | -0.041 | 56.322
13.5 | 0.933 | 0.02226 | -0.041 | 41.895
14 | 0.869 | 0.03262 | -0.039 | 26.652
14.5 | 0.756 | 0.0804 | -0.03 | 9.401
15 | 0.714 | 0.09127 | -0.029 | 7.819
15.5 | 0.674 | 0.10141 | -0.027 | 6.644

## 148. Re 20M Mach 0.10 (2)
BIGFOIL.COM POLAR EXPORT
NACA64-211 a=0.6
NACA64-211 a=0.6 |  |  |  | Cl Max: | 1.8639 | at alpha= | 20 | deg
XFOIL ncrit=9 |  |  |  | L/D Max: | 142.211 | at alpha= | 10 | deg
Re: | 20000000 |  |  | Cd Min: | 0.04115 | at alpha= | 20 | deg
Mach: | 0.1 |  |  | Cl=0 at alpha= | -1.4035 | deg
|  |  |  | @ Cl=0.1, Cd= | 0.0043722
|  |  |  | @ Cl=0.4, Cd= | 0.0049832
|  |  |  | @ Cl=0.6, Cd= | 0.0057495
alpha (deg) | Cl | Cd | Cm | Cl/Cd
-20 | -1.6682 | 0.03933 | -0.0552 | -42.4155
-19.5 | -1.7002 | 0.03143 | -0.0567 | -54.0948
-19 | -1.7082 | 0.02686 | -0.0554 | -63.5964
-18.5 | -1.7139 | 0.02334 | -0.0521 | -73.4319
-18 | -1.7078 | 0.02131 | -0.0475 | -80.1408
-17.5 | -1.7038 | 0.01974 | -0.0407 | -86.3121
-17 | -1.6738 | 0.01828 | -0.0377 | -91.5646
-16.5 | -1.6373 | 0.01699 | -0.0355 | -96.3685
-16 | -1.5975 | 0.016 | -0.0333 | -99.8438
-15.5 | -1.5545 | 0.0151 | -0.0316 | -102.947
-15 | -1.5082 | 0.01424 | -0.0304 | -105.9129
-14.5 | -1.461 | 0.01335 | -0.0294 | -109.4382
-14 | -1.4134 | 0.01238 | -0.0283 | -114.168
-13.5 | -1.3636 | 0.01158 | -0.0276 | -117.7547
-13 | -1.3117 | 0.01096 | -0.0271 | -119.6807
-12.5 | -1.2588 | 0.01041 | -0.0267 | -120.9222
-12 | -1.2053 | 0.00991 | -0.0264 | -121.6246
-11.5 | -1.1512 | 0.00943 | -0.0262 | -122.0785
-11 | -1.097 | 0.00892 | -0.026 | -122.9821
-10.5 | -1.0427 | 0.0084 | -0.0258 | -124.131
-10 | -0.9872 | 0.00802 | -0.0258 | -123.0923
-9.5 | -0.9313 | 0.00768 | -0.0258 | -121.263
-9 | -0.875 | 0.00737 | -0.026 | -118.7246
-8.5 | -0.8185 | 0.00708 | -0.0261 | -115.6073
-8 | -0.7618 | 0.00681 | -0.0263 | -111.8649
-7.5 | -0.7052 | 0.00647 | -0.0265 | -108.9954
-7 | -0.6481 | 0.0062 | -0.0267 | -104.5323
-6.5 | -0.5907 | 0.00599 | -0.0271 | -98.6144
-6 | -0.5332 | 0.00581 | -0.0274 | -91.7728
-5.5 | -0.4754 | 0.00562 | -0.0278 | -84.5907
-5 | -0.4178 | 0.00541 | -0.0281 | -77.2274
-4.5 | -0.3598 | 0.00526 | -0.0286 | -68.403
-4 | -0.3018 | 0.00512 | -0.029 | -58.9453
-3.5 | -0.2437 | 0.00498 | -0.0295 | -48.9357
-3 | -0.1856 | 0.00488 | -0.03 | -38.0328
-2.5 | -0.1275 | 0.0048 | -0.0304 | -26.5625
-2 | -0.0694 | 0.00474 | -0.031 | -14.6414
-1.5 | -0.0112 | 0.00463 | -0.0315 | -2.419
-1 | 0.0468 | 0.00451 | -0.032 | 10.3769
-0.5 | 0.1047 | 0.00436 | -0.0325 | 24.0138
0 | 0.1624 | 0.00427 | -0.0331 | 38.0328
1 | 0.2758 | 0.00422 | -0.0342 | 65.3555
1.5 | 0.3317 | 0.00468 | -0.0346 | 70.8761
2 | 0.3888 | 0.00494 | -0.035 | 78.7045
2.5 | 0.4459 | 0.00516 | -0.0354 | 86.4147
3 | 0.5029 | 0.00542 | -0.0358 | 92.786
3.5 | 0.5598 | 0.00563 | -0.0362 | 99.4316
4 | 0.617 | 0.0058 | -0.0365 | 106.3793
4.5 | 0.6739 | 0.00599 | -0.0369 | 112.5042
5 | 0.7308 | 0.00618 | -0.0372 | 118.2524
5.5 | 0.7874 | 0.00638 | -0.0375 | 123.4169
6 | 0.8436 | 0.0066 | -0.0378 | 127.8182
6.5 | 0.8997 | 0.00681 | -0.038 | 132.1145
7 | 0.9554 | 0.00706 | -0.0381 | 135.3258
7.5 | 1.0106 | 0.00734 | -0.0382 | 137.6839
8 | 1.0657 | 0.0076 | -0.0383 | 140.2237
8.5 | 1.1201 | 0.00792 | -0.0382 | 141.4268
9 | 1.1736 | 0.0083 | -0.038 | 141.3976
9.5 | 1.2271 | 0.00864 | -0.0378 | 142.0255
10 | 1.2799 | 0.009 | -0.0375 | 142.2111
10.5 | 1.3307 | 0.00941 | -0.0368 | 141.4134
11 | 1.3791 | 0.00992 | -0.0357 | 139.0222
11.5 | 1.4295 | 0.01045 | -0.035 | 136.7943
12 | 1.479 | 0.01101 | -0.0342 | 134.3324
12.5 | 1.5271 | 0.01162 | -0.0333 | 131.42
13 | 1.5731 | 0.01233 | -0.032 | 127.5831
13.5 | 1.6163 | 0.01315 | -0.0302 | 122.9125
14 | 1.6574 | 0.01398 | -0.0282 | 118.5551
15 | 1.7153 | 0.0159 | -0.0201 | 107.8805
15.5 | 1.7358 | 0.01698 | -0.0152 | 102.2261
16 | 1.7581 | 0.01829 | -0.0113 | 96.1236
16.5 | 1.7791 | 0.01988 | -0.0077 | 89.492
17 | 1.7997 | 0.02167 | -0.0046 | 83.0503
17.5 | 1.8173 | 0.02383 | -0.0017 | 76.261
18 | 1.8323 | 0.02637 | 0.0008 | 69.4843
18.5 | 1.8459 | 0.0292 | 0.003 | 63.2158
19 | 1.8558 | 0.03255 | 0.0047 | 57.0138
19.5 | 1.8601 | 0.03666 | 0.006 | 50.7392
20 | 1.8639 | 0.04115 | 0.0066 | 45.2953

## 149. Re 20M Mach 0.25 (1)
BIGFOIL.COM POLAR EXPORT
NACA64-211 a=0.6
NACA64-211 a=0.6 |  |  |  | Cl Max: | 1.033 | at alpha= | 9 | deg
JavaFoil+Calcfoil stall+Eppler ext transition |  |  |  | L/D Max: | 128.049 | at alpha= | 7.5 | deg
Re: | 20000000 |  |  | Cd Min: | 0.00512 | at alpha= | -1 | deg
Mach: | 0.25 |  |  | Cl=0 at alpha= | -1.3688 | deg
|  |  |  | @ Cl=0.1, Cd= | 0.0052462
|  |  |  | @ Cl=0.4, Cd= | 0.0055542
|  |  |  | @ Cl=0.6, Cd= | 0.09777
alpha (deg) | Cl | Cd | Cm | Cl/Cd
-14.5 | -0.284 | 0.10363 | -0.008 | -2.744
-14 | -0.342 | 0.09825 | -0.008 | -3.482
-13.5 | -0.395 | 0.09133 | -0.009 | -4.325
-13 | -0.442 | 0.08606 | -0.009 | -5.141
-12.5 | -0.484 | 0.08343 | -0.009 | -5.802
-12 | -0.522 | 0.07566 | -0.01 | -6.897
-11.5 | -0.551 | 0.07345 | -0.01 | -7.507
-11 | -0.576 | 0.06792 | -0.01 | -8.48
-10.5 | -0.595 | 0.06181 | -0.011 | -9.622
-10 | -0.733 | 0.01032 | -0.02 | -71
-9.5 | -0.746 | 0.00891 | -0.021 | -83.696
-9 | -0.738 | 0.0085 | -0.022 | -86.849
-8.5 | -0.722 | 0.00816 | -0.022 | -88.539
-8 | -0.698 | 0.0078 | -0.023 | -89.451
-7.5 | -0.667 | 0.00752 | -0.023 | -88.654
-7 | -0.628 | 0.00724 | -0.024 | -86.717
-6.5 | -0.583 | 0.00703 | -0.024 | -82.929
-6 | -0.534 | 0.00677 | -0.025 | -78.918
-5.5 | -0.483 | 0.00658 | -0.025 | -73.347
-5 | -0.429 | 0.00643 | -0.026 | -66.737
-4.5 | -0.373 | 0.00621 | -0.026 | -60.087
-4 | -0.316 | 0.00605 | -0.027 | -52.173
-3.5 | -0.257 | 0.00594 | -0.027 | -43.289
-3 | -0.198 | 0.00581 | -0.028 | -34.02
-2.5 | -0.138 | 0.00574 | -0.028 | -23.979
-2 | -0.077 | 0.00563 | -0.029 | -13.657
-1.5 | -0.016 | 0.00536 | -0.029 | -2.976
-1 | 0.045 | 0.00512 | -0.03 | 8.808
-0.5 | 0.106 | 0.00526 | -0.03 | 20.215
0 | 0.168 | 0.00521 | -0.031 | 32.14
0.5 | 0.229 | 0.00526 | -0.031 | 43.535
1 | 0.29 | 0.00534 | -0.032 | 54.261
1.5 | 0.351 | 0.00535 | -0.032 | 65.577
2 | 0.411 | 0.0056 | -0.033 | 73.466
2.5 | 0.471 | 0.00593 | -0.034 | 79.476
3 | 0.531 | 0.00581 | -0.034 | 91.484
3.5 | 0.59 | 0.00625 | -0.035 | 94.366
4 | 0.648 | 0.00642 | -0.035 | 100.819
4.5 | 0.704 | 0.00661 | -0.036 | 106.496
5 | 0.759 | 0.00677 | -0.036 | 112.221
5.5 | 0.812 | 0.00701 | -0.037 | 115.931
6 | 0.862 | 0.00729 | -0.037 | 118.206
6.5 | 0.906 | 0.00754 | -0.038 | 120.171
7 | 0.945 | 0.00789 | -0.038 | 119.871
7.5 | 0.979 | 0.00765 | -0.039 | 128.049
8 | 1.005 | 0.00798 | -0.039 | 125.948
8.5 | 1.024 | 0.00838 | -0.04 | 122.197
9 | 1.033 | 0.01015 | -0.04 | 101.814
9.5 | 1.033 | 0.01072 | -0.041 | 96.363
10 | 1.022 | 0.01144 | -0.041 | 89.338
10.5 | 1 | 0.01199 | -0.041 | 83.444
11 | 0.967 | 0.013 | -0.042 | 74.364
11.5 | 0.921 | 0.01451 | -0.042 | 63.484
12 | 0.748 | 0.06101 | -0.03 | 12.261
12.5 | 0.68 | 0.07732 | -0.025 | 8.798
13 | 0.614 | 0.08509 | -0.024 | 7.211
13.5 | 0.543 | 0.0911 | -0.023 | 5.963
14 | 0.468 | 0.09777 | -0.023 | 4.788

## 150. Re 20M Mach 0.25 (2)
BIGFOIL.COM POLAR EXPORT
NACA64-211 a=0.6
NACA64-211 a=0.6 |  |  |  | Cl Max: | 1.7164 | at alpha= | 16 | deg
XFOIL ncrit=9 |  |  |  | L/D Max: | 139.977 | at alpha= | 9 | deg
Re: | 20000000 |  |  | Cd Min: | 0.22609 | at alpha= | -20 | deg
Mach: | 0.25 |  |  | Cl=0 at alpha= | -1.4057 | deg
|  |  |  | @ Cl=0.1, Cd= | 0.0043797
|  |  |  | @ Cl=0.4, Cd= | 0.0049536
|  |  |  | @ Cl=0.6, Cd= | 0.0057599
alpha (deg) | Cl | Cd | Cm | Cl/Cd
-20 | -0.8222 | 0.22609 | 0.062 | -3.6366
-19.5 | -0.8074 | 0.21842 | 0.0569 | -3.6965
-19 | -0.8122 | 0.20395 | 0.0488 | -3.9823
-18.5 | -0.799 | 0.19591 | 0.0436 | -4.0784
-18 | -1.2842 | 0.08381 | -0.0361 | -15.3228
-17.5 | -1.34 | 0.06535 | -0.0504 | -20.505
-17 | -1.3763 | 0.05259 | -0.0596 | -26.1704
-16.5 | -1.415 | 0.04163 | -0.0663 | -33.9899
-16 | -1.4489 | 0.03308 | -0.0691 | -43.7999
-15 | -1.5115 | 0.02337 | -0.0587 | -64.6769
-14.5 | -1.5083 | 0.0201 | -0.0519 | -75.0398
-14 | -1.4785 | 0.01733 | -0.0474 | -85.3145
-13.5 | -1.4343 | 0.01538 | -0.0441 | -93.2575
-13 | -1.3828 | 0.01395 | -0.0414 | -99.1254
-12.5 | -1.3287 | 0.0127 | -0.0391 | -104.622
-12 | -1.2736 | 0.01151 | -0.0371 | -110.6516
-11.5 | -1.2155 | 0.01068 | -0.0355 | -113.8109
-11 | -1.1561 | 0.01 | -0.0342 | -115.61
-10.5 | -1.0963 | 0.0094 | -0.0331 | -116.6277
-10 | -1.0371 | 0.00875 | -0.032 | -118.5257
-9.5 | -0.9773 | 0.0082 | -0.0312 | -119.1829
-9 | -0.9169 | 0.00778 | -0.0306 | -117.8535
-8.5 | -0.8563 | 0.00742 | -0.0301 | -115.4043
-8 | -0.7957 | 0.00709 | -0.0298 | -112.2285
-7.5 | -0.7353 | 0.00676 | -0.0295 | -108.7722
-7 | -0.6751 | 0.0064 | -0.0293 | -105.4844
-6.5 | -0.6147 | 0.00612 | -0.0293 | -100.4412
-6 | -0.5541 | 0.00591 | -0.0294 | -93.7563
-5.5 | -0.4936 | 0.00571 | -0.0295 | -86.4448
-5 | -0.4332 | 0.0055 | -0.0297 | -78.7636
-4.5 | -0.3729 | 0.00531 | -0.0299 | -70.226
-4 | -0.3124 | 0.00517 | -0.0303 | -60.4255
-3.5 | -0.2521 | 0.00501 | -0.0306 | -50.3194
-3 | -0.1918 | 0.00491 | -0.031 | -39.0631
-2.5 | -0.1315 | 0.00481 | -0.0315 | -27.3389
-2 | -0.0714 | 0.00475 | -0.032 | -15.0316
-1.5 | -0.0113 | 0.00464 | -0.0325 | -2.4353
-1 | 0.0486 | 0.0045 | -0.033 | 10.8
-0.5 | 0.1084 | 0.00436 | -0.0335 | 24.8624
0 | 0.168 | 0.00424 | -0.0341 | 39.6226
0.5 | 0.2266 | 0.00403 | -0.0347 | 56.2283
1 | 0.2851 | 0.00417 | -0.0352 | 68.3693
1.5 | 0.3425 | 0.00469 | -0.0356 | 73.0277
2 | 0.4014 | 0.00496 | -0.036 | 80.9274
2.5 | 0.4604 | 0.0052 | -0.0364 | 88.5385
3 | 0.5192 | 0.00547 | -0.0367 | 94.9177
3.5 | 0.5782 | 0.00569 | -0.037 | 101.6169
4 | 0.6375 | 0.00588 | -0.0373 | 108.4184
4.5 | 0.6967 | 0.00608 | -0.0375 | 114.5888
5 | 0.7558 | 0.0063 | -0.0377 | 119.9683
5.5 | 0.8149 | 0.0065 | -0.0378 | 125.3692
6 | 0.8735 | 0.00676 | -0.0378 | 129.216
6.5 | 0.9323 | 0.00699 | -0.0377 | 133.3763
7 | 0.9904 | 0.00731 | -0.0375 | 135.4856
7.5 | 1.0487 | 0.00758 | -0.0372 | 138.3509
8 | 1.1065 | 0.00791 | -0.0368 | 139.8862
8.5 | 1.1633 | 0.00835 | -0.0361 | 139.3174
9 | 1.2206 | 0.00872 | -0.0354 | 139.9771
9.5 | 1.2767 | 0.00918 | -0.0345 | 139.0741
10 | 1.3311 | 0.00976 | -0.0332 | 136.3832
10.5 | 1.3836 | 0.01024 | -0.0313 | 135.1172
11 | 1.4364 | 0.01083 | -0.0295 | 132.6316
11.5 | 1.4881 | 0.01161 | -0.0274 | 128.174
12 | 1.537 | 0.0125 | -0.0249 | 122.96
12.5 | 1.5816 | 0.01359 | -0.0218 | 116.3797
13 | 1.6223 | 0.01474 | -0.018 | 110.0611
13.5 | 1.6484 | 0.01577 | -0.0116 | 104.5276
14 | 1.6687 | 0.01721 | -0.0053 | 96.9611
14.5 | 1.6861 | 0.01925 | 0.0003 | 87.5896
15 | 1.7001 | 0.02185 | 0.0053 | 77.8078
15.5 | 1.7124 | 0.02486 | 0.0096 | 68.8817
16 | 1.7164 | 0.02881 | 0.0133 | 59.5765
16.5 | 1.7082 | 0.03414 | 0.0162 | 50.0351
17 | 1.6925 | 0.04074 | 0.0175 | 41.5439
17.5 | 1.6652 | 0.0494 | 0.0167 | 33.7085
18 | 1.6346 | 0.0597 | 0.0136 | 27.3802
18.5 | 1.6034 | 0.07132 | 0.0083 | 22.4818
19 | 1.5659 | 0.08514 | 0.0005 | 18.3921
19.5 | 1.5184 | 0.10214 | -0.0105 | 14.8659
20 | 1.4838 | 0.11809 | -0.0212 | 12.565

## 151. Re 20M Mach 0.50 (1)
BIGFOIL.COM POLAR EXPORT
NACA64-211 a=0.6
NACA64-211 a=0.6 |  |  |  | Cl Max: | 1.135 | at alpha= | 20 | deg
JavaFoil+Calcfoil stall+Eppler ext transition |  |  |  | L/D Max: | 119.046 | at alpha= | 5.5 | deg
Re: | 20000000 |  |  | Cd Min: | 0.00519 | at alpha= | -0.5 | deg
Mach: | 0.5 |  |  | Cl=0 at alpha= | -1.3677 | deg
|  |  |  | @ Cl=0.1, Cd= | 0.0052093
|  |  |  | @ Cl=0.4, Cd= | 0.005281
|  |  |  | @ Cl=0.6, Cd= | 0.0064308
alpha (deg) | Cl | Cd | Cm | Cl/Cd
-20 | -1.01 | 0.18078 | -0.008 | -5.586
-19.5 | -0.982 | 0.17442 | -0.008 | -5.632
-19 | -0.956 | 0.1721 | -0.008 | -5.554
-18.5 | -0.931 | 0.15516 | -0.009 | -5.999
-18 | -0.903 | 0.14807 | -0.009 | -6.1
-17.5 | -0.876 | 0.14594 | -0.009 | -6.002
-17 | -0.849 | 0.13735 | -0.009 | -6.183
-16.5 | -0.823 | 0.12701 | -0.009 | -6.479
-16 | -0.796 | 0.12352 | -0.01 | -6.444
-15.5 | -0.769 | 0.1158 | -0.01 | -6.638
-15 | -0.743 | 0.10218 | -0.01 | -7.273
-14.5 | -0.718 | 0.09411 | -0.011 | -7.63
-14 | -0.694 | 0.08576 | -0.012 | -8.09
-13.5 | -0.661 | 0.09156 | -0.011 | -7.22
-13 | -0.635 | 0.08419 | -0.011 | -7.541
-12.5 | -0.605 | 0.0829 | -0.011 | -7.301
-12 | -0.635 | 0.03595 | -0.018 | -17.654
-11.5 | -0.658 | 0.01427 | -0.021 | -46.129
-11 | -0.636 | 0.012 | -0.022 | -52.997
-10.5 | -0.497 | 0.06772 | -0.012 | -7.339
-10 | -0.473 | 0.05951 | -0.013 | -7.945
-9.5 | -0.523 | 0.01398 | -0.022 | -37.415
-9 | -0.515 | 0.0101 | -0.024 | -50.93
-8.5 | -0.481 | 0.0092 | -0.025 | -52.251
-8 | -0.36 | 0.0523 | -0.012 | -6.891
-7.5 | -0.335 | 0.04569 | -0.014 | -7.34
-7 | -0.38 | 0.0086 | -0.026 | -44.181
-6.5 | -0.519 | 0.00811 | -0.027 | -64.006
-6 | -0.535 | 0.00768 | -0.028 | -69.711
-5.5 | -0.507 | 0.00725 | -0.028 | -70.024
-5 | -0.462 | 0.00694 | -0.029 | -66.643
-4.5 | -0.408 | 0.00664 | -0.029 | -61.459
-4 | -0.348 | 0.00643 | -0.03 | -54.186
-3.5 | -0.285 | 0.00623 | -0.03 | -45.813
-3 | -0.22 | 0.00606 | -0.031 | -36.297
-2.5 | -0.153 | 0.00588 | -0.032 | -26.085
-2 | -0.086 | 0.00578 | -0.032 | -14.854
-1.5 | -0.018 | 0.0057 | -0.033 | -3.123
-1 | 0.05 | 0.00526 | -0.033 | 9.595
-0.5 | 0.119 | 0.00519 | -0.034 | 22.91
0 | 0.187 | 0.00533 | -0.035 | 35.173
0.5 | 0.256 | 0.00536 | -0.035 | 47.715
1 | 0.324 | 0.00547 | -0.036 | 59.234
1.5 | 0.392 | 0.00525 | -0.036 | 74.83
2 | 0.459 | 0.00551 | -0.037 | 83.213
2.5 | 0.526 | 0.00589 | -0.037 | 89.314
3 | 0.592 | 0.0064 | -0.038 | 92.523
3.5 | 0.657 | 0.00665 | -0.039 | 98.756
4 | 0.719 | 0.0069 | -0.039 | 104.215
4.5 | 0.779 | 0.0072 | -0.04 | 108.201
5 | 0.834 | 0.00758 | -0.04 | 110.02
5.5 | 0.882 | 0.00741 | -0.041 | 119.046
6 | 0.916 | 0.00779 | -0.041 | 117.669
6.5 | 0.92 | 0.00953 | -0.042 | 96.539
7 | 0.849 | 0.01057 | -0.042 | 80.358
7.5 | 0.485 | 0.04437 | -0.027 | 10.942
8 | 0.62 | 0.01172 | -0.043 | 52.886
8.5 | 0.536 | 0.05171 | -0.026 | 10.362
9 | 0.56 | 0.05649 | -0.025 | 9.919
9.5 | 0.712 | 0.01312 | -0.045 | 54.312
10 | 0.74 | 0.01456 | -0.045 | 50.801
10.5 | 0.716 | 0.02972 | -0.041 | 24.083
11 | 0.664 | 0.07367 | -0.025 | 9.018
11.5 | 0.827 | 0.01723 | -0.046 | 48.013
12 | 0.848 | 0.0203 | -0.046 | 41.787
12.5 | 0.831 | 0.03653 | -0.043 | 22.762
13 | 0.787 | 0.07659 | -0.033 | 10.27
13.5 | 0.818 | 0.07632 | -0.035 | 10.714
14 | 0.83 | 0.09169 | -0.031 | 9.048
14.5 | 0.851 | 0.10316 | -0.03 | 8.254
15 | 0.877 | 0.11472 | -0.03 | 7.648
15.5 | 0.901 | 0.12315 | -0.03 | 7.318
16 | 0.927 | 0.13378 | -0.03 | 6.928
16.5 | 0.954 | 0.13686 | -0.031 | 6.969
17 | 0.981 | 0.14092 | -0.032 | 6.964
17.5 | 1.008 | 0.14819 | -0.033 | 6.801
18 | 1.032 | 0.15764 | -0.033 | 6.549
18.5 | 1.059 | 0.1617 | -0.033 | 6.549
19 | 1.086 | 0.16713 | -0.034 | 6.497
19.5 | 1.113 | 0.17483 | -0.035 | 6.364
20 | 1.135 | 0.19011 | -0.035 | 5.973

## 152. Re 20M Mach 0.50 (2)
BIGFOIL.COM POLAR EXPORT
NACA64-211 a=0.6
NACA64-211 a=0.6 |  |  |  | Cl Max: | 1.2001 | at alpha= | 8 | deg
XFOIL ncrit=9 |  |  |  | L/D Max: | 135.294 | at alpha= | 6.5 | deg
Re: | 20000000 |  |  | Cd Min: | 0.27309 | at alpha= | -20 | deg
Mach: | 0.5 |  |  | Cl=0 at alpha= | -1.4162 | deg
|  |  |  | @ Cl=0.1, Cd= | 0.0044242
|  |  |  | @ Cl=0.4, Cd= | 0.0047688
|  |  |  | @ Cl=0.6, Cd= | 0.0058161
alpha (deg) | Cl | Cd | Cm | Cl/Cd
-20 | -0.8583 | 0.27309 | 0.0837 | -3.1429
-19.5 | -0.8365 | 0.26408 | 0.0782 | -3.1676
-19 | -0.8153 | 0.25454 | 0.0725 | -3.203
-18.5 | -0.7943 | 0.24516 | 0.067 | -3.2399
-18 | -0.7762 | 0.23392 | 0.061 | -3.3182
-17.5 | -0.7551 | 0.2249 | 0.0555 | -3.3575
-17 | -0.7316 | 0.21738 | 0.0504 | -3.3655
-16.5 | -0.7158 | 0.20628 | 0.0443 | -3.47
-16 | -0.7023 | 0.19653 | 0.0395 | -3.5735
-15.5 | -0.6859 | 0.1869 | 0.034 | -3.6699
-15 | -0.6678 | 0.17788 | 0.0286 | -3.7542
-14.5 | -0.6477 | 0.1698 | 0.0236 | -3.8145
-14 | -0.6439 | 0.1568 | 0.0163 | -4.1065
-13.5 | -0.6308 | 0.14716 | 0.0106 | -4.2865
-13 | -0.6212 | 0.13697 | 0.0044 | -4.5353
-12.5 | -0.6171 | 0.12598 | -0.0023 | -4.8984
-12 | -0.6181 | 0.11446 | -0.0094 | -5.4001
-11.5 | -0.6229 | 0.10286 | -0.017 | -6.0558
-11 | -0.6207 | 0.09318 | -0.0232 | -6.6613
-10.5 | -0.6284 | 0.08228 | -0.0305 | -7.6373
-10 | -0.6397 | 0.07101 | -0.0384 | -9.0086
-9.5 | -0.6453 | 0.05846 | -0.0487 | -11.0383
-9 | -0.6667 | 0.04706 | -0.0585 | -14.167
-8.5 | -0.6945 | 0.03962 | -0.0619 | -17.529
-8 | -0.7326 | 0.03361 | -0.057 | -21.7971
-7.5 | -0.7472 | 0.02534 | -0.0535 | -29.487
-7 | -0.7506 | 0.01565 | -0.049 | -47.9617
-6.5 | -0.7219 | 0.00858 | -0.0441 | -84.1375
-6 | -0.6543 | 0.00686 | -0.0409 | -95.379
-5.5 | -0.5803 | 0.00626 | -0.039 | -92.6997
-5 | -0.5063 | 0.00593 | -0.0377 | -85.3794
-4.5 | -0.4335 | 0.00564 | -0.0369 | -76.8617
-4 | -0.3617 | 0.0054 | -0.0364 | -66.9815
-3.5 | -0.2905 | 0.00523 | -0.0361 | -55.5449
-3 | -0.2201 | 0.00506 | -0.0361 | -43.498
-2.5 | -0.15 | 0.00493 | -0.0363 | -30.426
-2 | -0.0805 | 0.00481 | -0.0366 | -16.736
-1.5 | -0.0115 | 0.00472 | -0.037 | -2.4364
-1 | 0.0571 | 0.00455 | -0.0375 | 12.5495
-0.5 | 0.1253 | 0.00435 | -0.0381 | 28.8046
0 | 0.1933 | 0.00416 | -0.0387 | 46.4663
0.5 | 0.26 | 0.00383 | -0.0394 | 67.8851
1 | 0.3271 | 0.00398 | -0.0399 | 82.1859
1.5 | 0.3912 | 0.00472 | -0.0401 | 82.8814
2 | 0.4579 | 0.00509 | -0.0404 | 89.9607
3 | 0.5922 | 0.00579 | -0.0404 | 102.2798
3.5 | 0.6608 | 0.00602 | -0.0403 | 109.7674
4 | 0.7299 | 0.00627 | -0.04 | 116.4115
4.5 | 0.7992 | 0.00655 | -0.0394 | 122.0153
5 | 0.8691 | 0.00684 | -0.0386 | 127.0614
5.5 | 0.9395 | 0.00717 | -0.0374 | 131.0321
6 | 1.0101 | 0.00755 | -0.0357 | 133.7881
6.5 | 1.081 | 0.00799 | -0.0335 | 135.2941
7 | 1.1507 | 0.00861 | -0.0304 | 133.6469
7.5 | 1.1993 | 0.0106 | -0.0237 | 113.1415
8 | 1.2001 | 0.01576 | -0.0127 | 76.1485
8.5 | 1.1746 | 0.02151 | -0.0005 | 54.6072
9 | 1.1406 | 0.02732 | 0.0089 | 41.7496
9.5 | 1.1021 | 0.03419 | 0.0144 | 32.2346
10 | 1.0687 | 0.04237 | 0.0155 | 25.223
10.5 | 1.034 | 0.05221 | 0.0128 | 19.8046
11 | 1.0017 | 0.06382 | 0.0065 | 15.6957
11.5 | 0.975 | 0.07719 | -0.0028 | 12.6312
12 | 0.9579 | 0.09189 | -0.0136 | 10.4244
12.5 | 0.9483 | 0.10697 | -0.0231 | 8.8651
13 | 0.9398 | 0.12044 | -0.0318 | 7.8031