## index
index | Re | Mach | Datasource
1 | 50000 | 0 | JavaFoil+Calcfoil stall+Eppler ext transition
2 | 50000 | 0 | XFOIL ncrit=9
3 | 50000 | 0.1 | JavaFoil+Calcfoil stall+Eppler ext transition
4 | 50000 | 0.1 | XFOIL ncrit=9
5 | 50000 | 0.25 | JavaFoil+Calcfoil stall+Eppler ext transition
6 | 50000 | 0.25 | XFOIL ncrit=9
7 | 50000 | 0.5 | JavaFoil+Calcfoil stall+Eppler ext transition
8 | 50000 | 0.5 | XFOIL ncrit=9
9 | 100000 | 0 | JavaFoil+Calcfoil stall+Eppler ext transition
10 | 100000 | 0 | XFOIL ncrit=9
11 | 100000 | 0.1 | JavaFoil+Calcfoil stall+Eppler ext transition
12 | 100000 | 0.1 | XFOIL ncrit=9
13 | 100000 | 0.25 | JavaFoil+Calcfoil stall+Eppler ext transition
14 | 100000 | 0.25 | XFOIL ncrit=9
15 | 100000 | 0.5 | JavaFoil+Calcfoil stall+Eppler ext transition
16 | 100000 | 0.5 | XFOIL ncrit=9
17 | 250000 | 0 | JavaFoil+Calcfoil stall+Eppler ext transition
18 | 250000 | 0 | XFOIL ncrit=9
19 | 250000 | 0.1 | JavaFoil+Calcfoil stall+Eppler ext transition
20 | 250000 | 0.1 | XFOIL ncrit=9
21 | 250000 | 0.25 | JavaFoil+Calcfoil stall+Eppler ext transition
22 | 250000 | 0.25 | XFOIL ncrit=9
23 | 250000 | 0.5 | JavaFoil+Calcfoil stall+Eppler ext transition
24 | 250000 | 0.5 | XFOIL ncrit=9
25 | 500000 | 0 | JavaFoil+Calcfoil stall+Eppler ext transition
26 | 500000 | 0 | XFOIL ncrit=9
27 | 500000 | 0.1 | JavaFoil+Calcfoil stall+Eppler ext transition
28 | 500000 | 0.1 | XFOIL ncrit=9
29 | 500000 | 0.25 | JavaFoil+Calcfoil stall+Eppler ext transition
30 | 500000 | 0.25 | XFOIL ncrit=9
31 | 500000 | 0.5 | JavaFoil+Calcfoil stall+Eppler ext transition
32 | 500000 | 0.5 | XFOIL ncrit=9
33 | 750000 | 0 | JavaFoil+Calcfoil stall+Eppler ext transition
34 | 750000 | 0 | XFOIL ncrit=9
35 | 750000 | 0.1 | JavaFoil+Calcfoil stall+Eppler ext transition
36 | 750000 | 0.1 | XFOIL ncrit=9
37 | 750000 | 0.25 | JavaFoil+Calcfoil stall+Eppler ext transition
38 | 750000 | 0.25 | XFOIL ncrit=9
39 | 750000 | 0.5 | JavaFoil+Calcfoil stall+Eppler ext transition
40 | 750000 | 0.5 | XFOIL ncrit=9
41 | 1000000 | 0 | JavaFoil+Calcfoil stall+Eppler ext transition
42 | 1000000 | 0 | XFOIL ncrit=9
43 | 1000000 | 0.1 | JavaFoil+Calcfoil stall+Eppler ext transition
44 | 1000000 | 0.1 | XFOIL ncrit=9
45 | 1000000 | 0.25 | JavaFoil+Calcfoil stall+Eppler ext transition
46 | 1000000 | 0.25 | XFOIL ncrit=9
47 | 1000000 | 0.5 | JavaFoil+Calcfoil stall+Eppler ext transition
48 | 1000000 | 0.5 | XFOIL ncrit=9
49 | 2000000 | 0 | JavaFoil+Calcfoil stall+Eppler ext transition
50 | 2000000 | 0 | XFOIL ncrit=9
51 | 2000000 | 0.1 | JavaFoil+Calcfoil stall+Eppler ext transition
52 | 2000000 | 0.1 | XFOIL ncrit=9
53 | 2000000 | 0.25 | JavaFoil+Calcfoil stall+Eppler ext transition
54 | 2000000 | 0.25 | XFOIL ncrit=9
55 | 2000000 | 0.5 | JavaFoil+Calcfoil stall+Eppler ext transition
56 | 2000000 | 0.5 | XFOIL ncrit=9
57 | 3000000 | 0 | JavaFoil+Calcfoil stall+Eppler ext transition
58 | 3000000 | 0 | XFOIL ncrit=9
59 | 3000000 | 0.1 | JavaFoil+Calcfoil stall+Eppler ext transition
60 | 3000000 | 0.1 | XFOIL ncrit=9
61 | 3000000 | 0.25 | JavaFoil+Calcfoil stall+Eppler ext transition
62 | 3000000 | 0.25 | XFOIL ncrit=9
63 | 3000000 | 0.5 | JavaFoil+Calcfoil stall+Eppler ext transition
64 | 3000000 | 0.5 | XFOIL ncrit=9
65 | 4000000 | 0 | JavaFoil+Calcfoil stall+Eppler ext transition
66 | 4000000 | 0 | XFOIL ncrit=9
67 | 4000000 | 0.1 | JavaFoil+Calcfoil stall+Eppler ext transition
68 | 4000000 | 0.1 | XFOIL ncrit=9
69 | 4000000 | 0.25 | JavaFoil+Calcfoil stall+Eppler ext transition
70 | 4000000 | 0.25 | XFOIL ncrit=9
71 | 4000000 | 0.5 | JavaFoil+Calcfoil stall+Eppler ext transition
72 | 4000000 | 0.5 | XFOIL ncrit=9
73 | 5000000 | 0 | JavaFoil+Calcfoil stall+Eppler ext transition
74 | 5000000 | 0 | XFOIL ncrit=9
75 | 5000000 | 0.1 | JavaFoil+Calcfoil stall+Eppler ext transition
76 | 5000000 | 0.1 | XFOIL ncrit=9
77 | 5000000 | 0.25 | JavaFoil+Calcfoil stall+Eppler ext transition
78 | 5000000 | 0.25 | XFOIL ncrit=9
79 | 5000000 | 0.5 | JavaFoil+Calcfoil stall+Eppler ext transition
80 | 5000000 | 0.5 | XFOIL ncrit=9
81 | 6000000 | 0 | JavaFoil+Calcfoil stall+Eppler ext transition
82 | 6000000 | 0 | XFOIL ncrit=9
83 | 6000000 | 0.1 | JavaFoil+Calcfoil stall+Eppler ext transition
84 | 6000000 | 0.1 | XFOIL ncrit=9
85 | 6000000 | 0.25 | JavaFoil+Calcfoil stall+Eppler ext transition
86 | 6000000 | 0.25 | XFOIL ncrit=9
87 | 6000000 | 0.5 | JavaFoil+Calcfoil stall+Eppler ext transition
88 | 6000000 | 0.5 | XFOIL ncrit=9
89 | 7000000 | 0 | JavaFoil+Calcfoil stall+Eppler ext transition
90 | 7000000 | 0 | XFOIL ncrit=9
91 | 7000000 | 0.1 | JavaFoil+Calcfoil stall+Eppler ext transition
92 | 7000000 | 0.1 | XFOIL ncrit=9
93 | 7000000 | 0.25 | JavaFoil+Calcfoil stall+Eppler ext transition
94 | 7000000 | 0.25 | XFOIL ncrit=9
95 | 7000000 | 0.5 | JavaFoil+Calcfoil stall+Eppler ext transition
96 | 7000000 | 0.5 | XFOIL ncrit=9
97 | 8000000 | 0 | JavaFoil+Calcfoil stall+Eppler ext transition
98 | 8000000 | 0 | XFOIL ncrit=9
99 | 8000000 | 0.1 | JavaFoil+Calcfoil stall+Eppler ext transition
100 | 8000000 | 0.1 | XFOIL ncrit=9
101 | 8000000 | 0.25 | JavaFoil+Calcfoil stall+Eppler ext transition
102 | 8000000 | 0.25 | XFOIL ncrit=9
103 | 8000000 | 0.5 | JavaFoil+Calcfoil stall+Eppler ext transition
104 | 8000000 | 0.5 | XFOIL ncrit=9
105 | 10000000 | 0 | JavaFoil+Calcfoil stall+Eppler ext transition
106 | 10000000 | 0 | XFOIL ncrit=9
107 | 10000000 | 0.1 | JavaFoil+Calcfoil stall+Eppler ext transition
108 | 10000000 | 0.1 | XFOIL ncrit=9
109 | 10000000 | 0.25 | JavaFoil+Calcfoil stall+Eppler ext transition
110 | 10000000 | 0.25 | XFOIL ncrit=9
111 | 10000000 | 0.5 | JavaFoil+Calcfoil stall+Eppler ext transition
112 | 10000000 | 0.5 | XFOIL ncrit=9
113 | 12000000 | 0 | JavaFoil+Calcfoil stall+Eppler ext transition
114 | 12000000 | 0 | XFOIL ncrit=9
115 | 12000000 | 0.1 | JavaFoil+Calcfoil stall+Eppler ext transition
116 | 12000000 | 0.1 | XFOIL ncrit=9
117 | 12000000 | 0.25 | JavaFoil+Calcfoil stall+Eppler ext transition
118 | 12000000 | 0.25 | XFOIL ncrit=9
119 | 12000000 | 0.5 | JavaFoil+Calcfoil stall+Eppler ext transition
120 | 12000000 | 0.5 | XFOIL ncrit=9
121 | 14000000 | 0 | JavaFoil+Calcfoil stall+Eppler ext transition
122 | 14000000 | 0 | XFOIL ncrit=9
123 | 14000000 | 0.1 | JavaFoil+Calcfoil stall+Eppler ext transition
124 | 14000000 | 0.1 | XFOIL ncrit=9
125 | 14000000 | 0.25 | JavaFoil+Calcfoil stall+Eppler ext transition
126 | 14000000 | 0.25 | XFOIL ncrit=9
127 | 14000000 | 0.5 | JavaFoil+Calcfoil stall+Eppler ext transition
128 | 14000000 | 0.5 | XFOIL ncrit=9
129 | 16000000 | 0 | JavaFoil+Calcfoil stall+Eppler ext transition
130 | 16000000 | 0 | XFOIL ncrit=9
131 | 16000000 | 0.1 | JavaFoil+Calcfoil stall+Eppler ext transition
132 | 16000000 | 0.1 | XFOIL ncrit=9
133 | 16000000 | 0.25 | JavaFoil+Calcfoil stall+Eppler ext transition
134 | 16000000 | 0.25 | XFOIL ncrit=9
135 | 16000000 | 0.5 | JavaFoil+Calcfoil stall+Eppler ext transition
136 | 16000000 | 0.5 | XFOIL ncrit=9
137 | 18000000 | 0 | JavaFoil+Calcfoil stall+Eppler ext transition
138 | 18000000 | 0 | XFOIL ncrit=9
139 | 18000000 | 0.1 | JavaFoil+Calcfoil stall+Eppler ext transition
140 | 18000000 | 0.1 | XFOIL ncrit=9
141 | 18000000 | 0.25 | JavaFoil+Calcfoil stall+Eppler ext transition
142 | 18000000 | 0.25 | XFOIL ncrit=9
143 | 18000000 | 0.5 | JavaFoil+Calcfoil stall+Eppler ext transition
144 | 18000000 | 0.5 | XFOIL ncrit=9
145 | 20000000 | 0 | JavaFoil+Calcfoil stall+Eppler ext transition
146 | 20000000 | 0 | XFOIL ncrit=9
147 | 20000000 | 0.1 | JavaFoil+Calcfoil stall+Eppler ext transition
148 | 20000000 | 0.1 | XFOIL ncrit=9
149 | 20000000 | 0.25 | JavaFoil+Calcfoil stall+Eppler ext transition
150 | 20000000 | 0.25 | XFOIL ncrit=9
151 | 20000000 | 0.5 | JavaFoil+Calcfoil stall+Eppler ext transition
152 | 20000000 | 0.5 | XFOIL ncrit=9

## 1. Re 50k Mach 0.00 (1)
BIGFOIL.COM POLAR EXPORT
n12
N-12 |  |  |  | Cl Max: | 0.937 | at alpha= | 13 | deg
JavaFoil+Calcfoil stall+Eppler ext transition |  |  |  | L/D Max: | 21.543 | at alpha= | 2.5 | deg
Re: | 50000 |  |  | Cd Min: | 0.01313 | at alpha= | -0.5 | deg
Mach: | 0 |  |  | Cl=0 at alpha= | -0.10345 | deg
|  |  |  | @ Cl=0.1, Cd= | 0.013734
|  |  |  | @ Cl=0.4, Cd= | 0.038375
|  |  |  | @ Cl=0.6, Cd= | 0.050997
alpha (deg) | Cl | Cd | Cm | Cl/Cd
-18 | -0.761 | 0.27215 | 0.013 | -2.796
-17.5 | -0.786 | 0.25467 | 0.013 | -3.085
-17 | -0.809 | 0.24025 | 0.013 | -3.368
-16.5 | -0.831 | 0.21519 | 0.012 | -3.864
-16 | -0.852 | 0.20067 | 0.012 | -4.245
-15.5 | -0.87 | 0.18931 | 0.012 | -4.596
-15 | -0.886 | 0.18145 | 0.011 | -4.882
-14.5 | -0.898 | 0.16489 | 0.011 | -5.449
-14 | -0.908 | 0.15637 | 0.011 | -5.805
-13.5 | -0.913 | 0.14592 | 0.01 | -6.26
-13 | -0.915 | 0.13352 | 0.01 | -6.855
-12.5 | -0.913 | 0.12468 | 0.01 | -7.321
-12 | -0.906 | 0.11643 | 0.009 | -7.784
-11.5 | -0.895 | 0.10754 | 0.009 | -8.325
-11 | -0.88 | 0.10082 | 0.008 | -8.728
-10.5 | -0.858 | 0.09361 | 0.008 | -9.161
-10 | -0.828 | 0.08603 | 0.008 | -9.624
-9.5 | -0.796 | 0.0795 | 0.007 | -10.017
-9 | -0.763 | 0.07322 | 0.007 | -10.423
-8.5 | -0.728 | 0.06786 | 0.007 | -10.735
-8 | -0.692 | 0.0636 | 0.006 | -10.881
-7.5 | -0.654 | 0.05818 | 0.006 | -11.243
-7 | -0.615 | 0.05431 | 0.005 | -11.323
-6.5 | -0.574 | 0.0519 | 0.005 | -11.069
-6 | -0.533 | 0.04823 | 0.005 | -11.054
-5.5 | -0.491 | 0.04465 | 0.004 | -10.993
-5 | -0.448 | 0.04218 | 0.004 | -10.612
-4.5 | -0.404 | 0.03983 | 0.003 | -10.136
-4 | -0.359 | 0.03805 | 0.003 | -9.438
-3.5 | -0.314 | 0.03615 | 0.002 | -8.689
-3 | -0.269 | 0.03478 | 0.002 | -7.724
-2.5 | -0.223 | 0.03366 | 0.002 | -6.619
-2 | -0.177 | 0.03259 | 0.001 | -5.422
-1.5 | -0.13 | 0.03282 | 0.001 | -3.973
-1 | -0.084 | 0.03133 | 0 | -2.678
-0.5 | -0.046 | 0.01313 | 0 | -3.495
0 | 0.012 | 0.01381 | -0.001 | 0.852
0.5 | 0.07 | 0.01391 | -0.002 | 5.018
1 | 0.128 | 0.01357 | -0.003 | 9.417
1.5 | 0.186 | 0.01373 | -0.004 | 13.524
2 | 0.243 | 0.01375 | -0.005 | 17.711
2.5 | 0.301 | 0.01397 | -0.006 | 21.543
3 | 0.288 | 0.0345 | -0.003 | 8.357
3.5 | 0.334 | 0.03586 | -0.004 | 9.313
4 | 0.379 | 0.03739 | -0.004 | 10.144
4.5 | 0.424 | 0.0395 | -0.005 | 10.734
5 | 0.468 | 0.04254 | -0.005 | 11.006
5.5 | 0.512 | 0.04497 | -0.005 | 11.381
6 | 0.555 | 0.04778 | -0.006 | 11.609
6.5 | 0.597 | 0.05072 | -0.006 | 11.764
7 | 0.638 | 0.0545 | -0.007 | 11.699
7.5 | 0.678 | 0.05787 | -0.007 | 11.709
8 | 0.716 | 0.0612 | -0.007 | 11.704
8.5 | 0.754 | 0.06596 | -0.008 | 11.427
9 | 0.79 | 0.07102 | -0.008 | 11.117
9.5 | 0.824 | 0.0767 | -0.009 | 10.743
10 | 0.857 | 0.08273 | -0.009 | 10.356
10.5 | 0.882 | 0.09057 | -0.009 | 9.74
11 | 0.902 | 0.09739 | -0.01 | 9.257
11.5 | 0.917 | 0.10482 | -0.01 | 8.748
12 | 0.928 | 0.11357 | -0.01 | 8.17
12.5 | 0.934 | 0.11945 | -0.011 | 7.823
13 | 0.937 | 0.13077 | -0.011 | 7.163
13.5 | 0.935 | 0.13769 | -0.011 | 6.79
14 | 0.929 | 0.15098 | -0.012 | 6.153
14.5 | 0.919 | 0.16376 | -0.012 | 5.614
15 | 0.906 | 0.17624 | -0.012 | 5.143
15.5 | 0.89 | 0.18993 | -0.013 | 4.687
16 | 0.871 | 0.20006 | -0.013 | 4.356
16.5 | 0.85 | 0.21402 | -0.013 | 3.973
17 | 0.827 | 0.23148 | -0.013 | 3.575
17.5 | 0.803 | 0.24663 | -0.013 | 3.257
18 | 0.778 | 0.26511 | -0.013 | 2.935

## 2. Re 50k Mach 0.00 (2)
BIGFOIL.COM POLAR EXPORT
n12
N-12 |  |  |  | Cl Max: | 0.8173 | at alpha= | 8 | deg
XFOIL ncrit=9 |  |  |  | L/D Max: | 28.8246 | at alpha= | 4.5 | deg
Re: | 50000 |  |  | Cd Min: | 0.16453 | at alpha= | -13.5 | deg
Mach: | 0 |  |  | Cl=0 at alpha= | -0.57692 | deg
|  |  |  | @ Cl=0.1, Cd= | 0.022886
|  |  |  | @ Cl=0.4, Cd= | 0.023188
|  |  |  | @ Cl=0.6, Cd= | 0.021265
alpha (deg) | Cl | Cd | Cm | Cl/Cd
-13.5 | -0.6103 | 0.16453 | 0.0112 | -3.7094
-13 | -0.589 | 0.15568 | 0.0106 | -3.7834
-12.5 | -0.5778 | 0.1484 | 0.0095 | -3.8935
-12 | -0.575 | 0.1423 | 0.0082 | -4.0408
-11.5 | -0.585 | 0.1372 | 0.0066 | -4.2638
-10.5 | -0.5507 | 0.12112 | 0.0067 | -4.5467
-10 | -0.5441 | 0.1147 | 0.0069 | -4.7437
-9.5 | -0.6031 | 0.09615 | -0.0104 | -6.2725
-9 | -0.7323 | 0.07393 | -0.0252 | -9.9053
-8.5 | -0.7864 | 0.06318 | -0.0214 | -12.447
-8 | -0.7781 | 0.05471 | -0.0178 | -14.2223
-7.5 | -0.7745 | 0.04725 | -0.0125 | -16.3915
-7 | -0.7557 | 0.04149 | -0.0075 | -18.214
-6.5 | -0.7248 | 0.0363 | -0.0031 | -19.9669
-6 | -0.681 | 0.03186 | -0.0006 | -21.3748
-5.5 | -0.6306 | 0.02828 | 0.0013 | -22.2984
-5 | -0.5769 | 0.02463 | 0.0028 | -23.4227
-4.5 | -0.5637 | 0.02054 | 0.011 | -27.444
-4 | -0.541 | 0.01965 | 0.0207 | -27.5318
-3.5 | -0.4861 | 0.02059 | 0.0265 | -23.6085
-3 | -0.286 | 0.02453 | 0.0097 | -11.6592
-2.5 | -0.0591 | 0.02312 | -0.0239 | -2.5562
-2 | -0.0394 | 0.02161 | -0.0221 | -1.8232
-1.5 | -0.0236 | 0.02066 | -0.018 | -1.1423
-1 | -0.0088 | 0.02006 | -0.0132 | -0.43868
-0.5 | 0.0016 | 0.01974 | -0.0072 | 0.081054
0 | 0.0061 | 0.01969 | -0.0002 | 0.3098
0.5 | 0.0084 | 0.01989 | 0.007 | 0.42232
1 | 0.0141 | 0.02036 | 0.0134 | 0.69253
1.5 | 0.0239 | 0.02112 | 0.0186 | 1.1316
2 | 0.0365 | 0.02221 | 0.0226 | 1.6434
2.5 | 0.2 | 0.02395 | -0.0012 | 8.3507
3 | 0.4048 | 0.02317 | -0.0272 | 17.4709
3.5 | 0.5335 | 0.0214 | -0.0345 | 24.9299
4 | 0.5854 | 0.02126 | -0.0296 | 27.5353
4.5 | 0.6131 | 0.02127 | -0.0206 | 28.8246
5 | 0.63 | 0.02199 | -0.0113 | 28.6494
5.5 | 0.6421 | 0.02556 | -0.0022 | 25.1213
6 | 0.6839 | 0.02838 | 0.0012 | 24.098
6.5 | 0.7318 | 0.03184 | 0.0034 | 22.9837
7 | 0.776 | 0.03633 | 0.0059 | 21.3598
7.5 | 0.8024 | 0.04161 | 0.0107 | 19.2838
8 | 0.8173 | 0.04803 | 0.0159 | 17.0164
8.5 | 0.8093 | 0.05634 | 0.0218 | 14.3646
9 | 0.7917 | 0.06505 | 0.0263 | 12.1706
10 | 0.6791 | 0.09144 | 0.0236 | 7.4267
10.5 | 0.5672 | 0.11971 | -0.0046 | 4.7381
11 | 0.5589 | 0.12629 | -0.0062 | 4.4255
11.5 | 0.573 | 0.13477 | -0.0071 | 4.2517
12 | 0.5851 | 0.1426 | -0.0078 | 4.1031
12.5 | 0.5931 | 0.14966 | -0.0087 | 3.963
13 | 0.6076 | 0.1577 | -0.0095 | 3.8529

## 3. Re 50k Mach 0.10 (1)
BIGFOIL.COM POLAR EXPORT
n12
N-12 |  |  |  | Cl Max: | 0.928 | at alpha= | 12.5 | deg
JavaFoil+Calcfoil stall+Eppler ext transition |  |  |  | L/D Max: | 21.683 | at alpha= | 2.5 | deg
Re: | 50000 |  |  | Cd Min: | 0.01309 | at alpha= | -0.5 | deg
Mach: | 0.1 |  |  | Cl=0 at alpha= | -0.10345 | deg
|  |  |  | @ Cl=0.1, Cd= | 0.013723
|  |  |  | @ Cl=0.4, Cd= | 0.038345
|  |  |  | @ Cl=0.6, Cd= | 0.051395
alpha (deg) | Cl | Cd | Cm | Cl/Cd
-18 | -0.715 | 0.28647 | 0.013 | -2.495
-17.5 | -0.743 | 0.27135 | 0.013 | -2.739
-17 | -0.771 | 0.25153 | 0.012 | -3.064
-16.5 | -0.797 | 0.23202 | 0.012 | -3.435
-16 | -0.821 | 0.21906 | 0.012 | -3.75
-15.5 | -0.843 | 0.19937 | 0.012 | -4.231
-15 | -0.863 | 0.18966 | 0.011 | -4.55
-14.5 | -0.879 | 0.17009 | 0.011 | -5.17
-14 | -0.892 | 0.15724 | 0.011 | -5.674
-13.5 | -0.901 | 0.14635 | 0.01 | -6.157
-13 | -0.906 | 0.13519 | 0.01 | -6.7
-12.5 | -0.906 | 0.12571 | 0.01 | -7.207
-12 | -0.902 | 0.11712 | 0.009 | -7.698
-11.5 | -0.893 | 0.11034 | 0.009 | -8.09
-11 | -0.879 | 0.1009 | 0.008 | -8.711
-10.5 | -0.858 | 0.09407 | 0.008 | -9.116
-10 | -0.829 | 0.08754 | 0.008 | -9.466
-9.5 | -0.798 | 0.07951 | 0.007 | -10.031
-9 | -0.765 | 0.07391 | 0.007 | -10.348
-8.5 | -0.73 | 0.06715 | 0.007 | -10.877
-8 | -0.694 | 0.06417 | 0.006 | -10.817
-7.5 | -0.656 | 0.05858 | 0.006 | -11.205
-7 | -0.617 | 0.05467 | 0.005 | -11.29
-6.5 | -0.577 | 0.05159 | 0.005 | -11.183
-6 | -0.535 | 0.04842 | 0.005 | -11.058
-5.5 | -0.493 | 0.04479 | 0.004 | -11.007
-5 | -0.45 | 0.04216 | 0.004 | -10.666
-4.5 | -0.406 | 0.03991 | 0.003 | -10.161
-4 | -0.361 | 0.03788 | 0.003 | -9.527
-3.5 | -0.316 | 0.03618 | 0.002 | -8.723
-3 | -0.27 | 0.03481 | 0.002 | -7.754
-2.5 | -0.224 | 0.03367 | 0.002 | -6.65
-2 | -0.178 | 0.0326 | 0.001 | -5.449
-1.5 | -0.131 | 0.03284 | 0.001 | -3.991
-1 | -0.084 | 0.03132 | 0 | -2.692
-0.5 | -0.046 | 0.01309 | 0 | -3.523
0 | 0.012 | 0.01381 | -0.001 | 0.856
0.5 | 0.07 | 0.01392 | -0.002 | 5.037
1 | 0.128 | 0.01354 | -0.003 | 9.487
1.5 | 0.187 | 0.01373 | -0.004 | 13.59
2 | 0.245 | 0.01371 | -0.005 | 17.844
2.5 | 0.302 | 0.01395 | -0.006 | 21.683
3 | 0.29 | 0.03454 | -0.003 | 8.387
3.5 | 0.336 | 0.03587 | -0.004 | 9.356
4 | 0.381 | 0.03745 | -0.004 | 10.175
4.5 | 0.426 | 0.03957 | -0.005 | 10.766
5 | 0.47 | 0.04265 | -0.005 | 11.029
5.5 | 0.514 | 0.0451 | -0.005 | 11.398
6 | 0.557 | 0.04721 | -0.006 | 11.801
6.5 | 0.599 | 0.05131 | -0.006 | 11.675
7 | 0.64 | 0.05481 | -0.007 | 11.68
7.5 | 0.68 | 0.05765 | -0.007 | 11.796
8 | 0.719 | 0.06168 | -0.007 | 11.653
8.5 | 0.756 | 0.06662 | -0.008 | 11.348
9 | 0.792 | 0.07144 | -0.008 | 11.082
9.5 | 0.826 | 0.07791 | -0.009 | 10.598
10 | 0.858 | 0.08402 | -0.009 | 10.212
10.5 | 0.882 | 0.0909 | -0.009 | 9.709
11 | 0.901 | 0.0971 | -0.01 | 9.276
11.5 | 0.914 | 0.10567 | -0.01 | 8.653
12 | 0.923 | 0.11519 | -0.01 | 8.017
12.5 | 0.928 | 0.12337 | -0.011 | 7.52
13 | 0.927 | 0.13334 | -0.011 | 6.955
13.5 | 0.923 | 0.14192 | -0.011 | 6.5
14 | 0.913 | 0.15744 | -0.012 | 5.802
14.5 | 0.9 | 0.16462 | -0.012 | 5.468
15 | 0.883 | 0.18229 | -0.012 | 4.846
15.5 | 0.863 | 0.1921 | -0.013 | 4.494
16 | 0.841 | 0.20787 | -0.013 | 4.044
16.5 | 0.816 | 0.22277 | -0.013 | 3.661
17 | 0.789 | 0.24603 | -0.013 | 3.206
17.5 | 0.761 | 0.25761 | -0.013 | 2.952

## 4. Re 50k Mach 0.10 (2)
BIGFOIL.COM POLAR EXPORT
n12
N-12 |  |  |  | Cl Max: | 0.8144 | at alpha= | 8 | deg
XFOIL ncrit=9 |  |  |  | L/D Max: | 28.7044 | at alpha= | 4.5 | deg
Re: | 50000 |  |  | Cd Min: | 0.1655 | at alpha= | -13.5 | deg
Mach: | 0.1 |  |  | Cl=0 at alpha= | -0.58911 | deg
|  |  |  | @ Cl=0.1, Cd= | 0.022947
|  |  |  | @ Cl=0.4, Cd= | 0.022984
|  |  |  | @ Cl=0.6, Cd= | 0.021359
alpha (deg) | Cl | Cd | Cm | Cl/Cd
-13.5 | -0.613 | 0.1655 | 0.0111 | -3.7039
-13 | -0.5905 | 0.15643 | 0.0106 | -3.7749
-12.5 | -0.5778 | 0.14896 | 0.0095 | -3.8789
-12 | -0.5768 | 0.14305 | 0.0082 | -4.0322
-11.5 | -0.5868 | 0.13797 | 0.0065 | -4.2531
-10.5 | -0.5486 | 0.1215 | 0.0067 | -4.5152
-10 | -0.5439 | 0.11521 | 0.0068 | -4.7209
-9 | -0.7203 | 0.07474 | -0.0258 | -9.6374
-8.5 | -0.7828 | 0.06404 | -0.0221 | -12.2236
-8 | -0.7747 | 0.05552 | -0.0187 | -13.9535
-7.5 | -0.7732 | 0.04801 | -0.0134 | -16.105
-7 | -0.7566 | 0.04211 | -0.0082 | -17.9672
-6.5 | -0.7273 | 0.0368 | -0.0037 | -19.7636
-6 | -0.6844 | 0.03224 | -0.0009 | -21.2283
-5.5 | -0.6347 | 0.0286 | 0.001 | -22.1923
-5 | -0.5795 | 0.02498 | 0.0025 | -23.1986
-4.5 | -0.5637 | 0.02081 | 0.0102 | -27.0879
-4 | -0.543 | 0.0197 | 0.0201 | -27.5635
-3.5 | -0.4932 | 0.02043 | 0.0267 | -24.141
-3 | -0.3186 | 0.02419 | 0.0145 | -13.1707
-2.5 | -0.0701 | 0.02341 | -0.0217 | -2.9944
-2 | -0.0384 | 0.02172 | -0.0222 | -1.768
-1.5 | -0.0229 | 0.02075 | -0.0182 | -1.1036
-1 | -0.0083 | 0.02013 | -0.0132 | -0.41232
-0.5 | 0.0018 | 0.01982 | -0.0073 | 0.090817
0 | 0.0059 | 0.01977 | -0.0002 | 0.29843
0.5 | 0.008 | 0.01997 | 0.0071 | 0.4006
1 | 0.0134 | 0.02044 | 0.0135 | 0.65558
1.5 | 0.023 | 0.02122 | 0.0187 | 1.0839
2 | 0.0355 | 0.02232 | 0.0227 | 1.5905
2.5 | 0.2093 | 0.02401 | -0.0027 | 8.7172
3 | 0.4287 | 0.02283 | -0.0304 | 18.7779
3.5 | 0.54 | 0.02136 | -0.0347 | 25.2809
4 | 0.5881 | 0.02134 | -0.0292 | 27.5586
4.5 | 0.6137 | 0.02138 | -0.0198 | 28.7044
5 | 0.6298 | 0.02219 | -0.0103 | 28.3822
5.5 | 0.6447 | 0.02586 | -0.0017 | 24.9304
6 | 0.6879 | 0.02872 | 0.0015 | 23.9519
6.5 | 0.7352 | 0.03228 | 0.0039 | 22.7757
7 | 0.7784 | 0.03691 | 0.0066 | 21.0891
7.5 | 0.8025 | 0.04234 | 0.0116 | 18.9537
8 | 0.8144 | 0.04894 | 0.017 | 16.6408
8.5 | 0.8038 | 0.0573 | 0.0228 | 14.0279
9 | 0.7858 | 0.06599 | 0.027 | 11.9079
10 | 0.6035 | 0.10529 | 0.0073 | 5.7318
10.5 | 0.5659 | 0.12016 | -0.0046 | 4.7096
11 | 0.5578 | 0.12671 | -0.0062 | 4.4022
11.5 | 0.5732 | 0.13534 | -0.0071 | 4.2353
12 | 0.5862 | 0.14328 | -0.0077 | 4.0913
12.5 | 0.5949 | 0.15046 | -0.0087 | 3.9539
13 | 0.61 | 0.15861 | -0.0095 | 3.8459

## 5. Re 50k Mach 0.25 (1)
BIGFOIL.COM POLAR EXPORT
n12
N-12 |  |  |  | Cl Max: | 0.888 | at alpha= | 11.5 | deg
JavaFoil+Calcfoil stall+Eppler ext transition |  |  |  | L/D Max: | 22.152 | at alpha= | 2.5 | deg
Re: | 50000 |  |  | Cd Min: | 0.01358 | at alpha= | 1 | deg
Mach: | 0.25 |  |  | Cl=0 at alpha= | -0.10169 | deg
|  |  |  | @ Cl=0.1, Cd= | 0.013788
|  |  |  | @ Cl=0.4, Cd= | 0.038159
|  |  |  | @ Cl=0.6, Cd= | 0.34596
alpha (deg) | Cl | Cd | Cm | Cl/Cd
-16.5 | -0.478 | 0.3665 | 0.011 | -1.305
-16 | -0.543 | 0.31812 | 0.011 | -1.706
-15.5 | -0.603 | 0.27414 | 0.011 | -2.201
-15 | -0.659 | 0.2456 | 0.011 | -2.684
-14.5 | -0.71 | 0.21558 | 0.011 | -3.292
-14 | -0.754 | 0.19574 | 0.011 | -3.852
-13.5 | -0.791 | 0.17825 | 0.011 | -4.44
-13 | -0.821 | 0.15904 | 0.01 | -5.164
-12.5 | -0.844 | 0.14526 | 0.01 | -5.809
-12 | -0.858 | 0.13489 | 0.009 | -6.363
-11.5 | -0.865 | 0.12223 | 0.009 | -7.077
-11 | -0.864 | 0.10915 | 0.009 | -7.915
-10.5 | -0.851 | 0.09919 | 0.008 | -8.581
-10 | -0.827 | 0.09237 | 0.008 | -8.957
-9.5 | -0.8 | 0.08522 | 0.008 | -9.393
-9 | -0.771 | 0.07632 | 0.007 | -10.101
-8.5 | -0.739 | 0.06991 | 0.007 | -10.567
-8 | -0.704 | 0.06483 | 0.006 | -10.863
-7.5 | -0.668 | 0.06004 | 0.006 | -11.122
-7 | -0.629 | 0.05666 | 0.006 | -11.106
-6.5 | -0.589 | 0.05283 | 0.005 | -11.153
-6 | -0.548 | 0.04911 | 0.005 | -11.15
-5.5 | -0.505 | 0.04529 | 0.004 | -11.143
-5 | -0.461 | 0.04269 | 0.004 | -10.795
-4.5 | -0.416 | 0.04018 | 0.003 | -10.352
-4 | -0.37 | 0.03807 | 0.003 | -9.727
-3.5 | -0.324 | 0.03632 | 0.003 | -8.922
-3 | -0.277 | 0.03491 | 0.002 | -7.941
-2.5 | -0.23 | 0.03373 | 0.002 | -6.818
-2 | -0.182 | 0.03263 | 0.001 | -5.591
-1.5 | -0.135 | 0.03291 | 0.001 | -4.091
-1 | -0.087 | 0.03134 | 0 | -2.765
-0.5 | -0.047 | 0.01432 | 0 | -3.309
0 | 0.012 | 0.01389 | -0.001 | 0.874
0.5 | 0.072 | 0.01397 | -0.002 | 5.16
1 | 0.132 | 0.01358 | -0.003 | 9.721
1.5 | 0.192 | 0.01375 | -0.004 | 13.95
2 | 0.251 | 0.01374 | -0.005 | 18.293
2.5 | 0.311 | 0.01403 | -0.006 | 22.152
3 | 0.298 | 0.03461 | -0.003 | 8.596
3.5 | 0.345 | 0.03599 | -0.004 | 9.573
4 | 0.391 | 0.03777 | -0.004 | 10.354
4.5 | 0.437 | 0.03976 | -0.005 | 10.99
5 | 0.482 | 0.04296 | -0.005 | 11.227
5.5 | 0.527 | 0.0457 | -0.006 | 11.526
6 | 0.57 | 0.04873 | -0.006 | 11.702
6.5 | 0.613 | 0.05207 | -0.006 | 11.764
7 | 0.653 | 0.05659 | -0.007 | 11.547
7.5 | 0.693 | 0.06009 | -0.007 | 11.535
8 | 0.731 | 0.06374 | -0.008 | 11.467
8.5 | 0.767 | 0.06841 | -0.008 | 11.207
9 | 0.8 | 0.07523 | -0.008 | 10.64
9.5 | 0.832 | 0.08198 | -0.009 | 10.146
10 | 0.861 | 0.08881 | -0.009 | 9.69
10.5 | 0.878 | 0.09649 | -0.01 | 9.104
11 | 0.887 | 0.10677 | -0.01 | 8.305
11.5 | 0.888 | 0.11804 | -0.01 | 7.521
12 | 0.881 | 0.12756 | -0.011 | 6.907
12.5 | 0.867 | 0.1423 | -0.011 | 6.09
13 | 0.844 | 0.15256 | -0.011 | 5.533
13.5 | 0.814 | 0.17358 | -0.012 | 4.688
14 | 0.776 | 0.19162 | -0.012 | 4.048
14.5 | 0.731 | 0.21191 | -0.012 | 3.448
15 | 0.679 | 0.23996 | -0.012 | 2.831
15.5 | 0.623 | 0.26039 | -0.012 | 2.392
16 | 0.562 | 0.30096 | -0.012 | 1.866
16.5 | 0.496 | 0.34596 | -0.011 | 1.433

## 6. Re 50k Mach 0.25 (2)
BIGFOIL.COM POLAR EXPORT
n12
N-12 |  |  |  | Cl Max: | 0.7973 | at alpha= | 7.5 | deg
XFOIL ncrit=9 |  |  |  | L/D Max: | 28.2733 | at alpha= | 4.5 | deg
Re: | 50000 |  |  | Cd Min: | 0.26094 | at alpha= | -20 | deg
Mach: | 0.25 |  |  | Cl=0 at alpha= | -0.67059 | deg
|  |  |  | @ Cl=0.1, Cd= | 0.023392
|  |  |  | @ Cl=0.4, Cd= | 0.023039
|  |  |  | @ Cl=0.6, Cd= | 0.021748
alpha (deg) | Cl | Cd | Cm | Cl/Cd
-20 | -0.7927 | 0.26094 | 0.0464 | -3.0379
-19.5 | -0.7599 | 0.24365 | 0.0464 | -3.1188
-19 | -0.7489 | 0.23999 | 0.0419 | -3.1205
-18.5 | -0.7315 | 0.23179 | 0.039 | -3.1559
-18 | -0.7161 | 0.22587 | 0.0359 | -3.1704
-17.5 | -0.7058 | 0.22034 | 0.032 | -3.2032
-17 | -0.6845 | 0.21201 | 0.0302 | -3.2286
-16.5 | -0.6809 | 0.20824 | 0.0256 | -3.2698
-16 | -0.6597 | 0.19985 | 0.0241 | -3.301
-15.5 | -0.6442 | 0.19215 | 0.0217 | -3.3526
-15 | -0.6439 | 0.18884 | 0.018 | -3.4098
-14.5 | -0.617 | 0.17846 | 0.0172 | -3.4574
-14 | -0.6076 | 0.1719 | 0.0149 | -3.5346
-13.5 | -0.609 | 0.16715 | 0.012 | -3.6434
-13 | -0.6042 | 0.16136 | 0.0102 | -3.7444
-12.5 | -0.5861 | 0.15297 | 0.0094 | -3.8315
-12 | -0.588 | 0.14737 | 0.0077 | -3.99
-11 | -0.5509 | 0.13079 | 0.0073 | -4.2121
-10.5 | -0.5394 | 0.12364 | 0.0069 | -4.3627
-10 | -0.5441 | 0.118 | 0.0066 | -4.611
-9.5 | -0.5993 | 0.09649 | -0.0141 | -6.211
-9 | -0.6582 | 0.07894 | -0.0273 | -8.338
-8.5 | -0.7546 | 0.06817 | -0.0262 | -11.0694
-8 | -0.752 | 0.05962 | -0.0232 | -12.6132
-7.5 | -0.7613 | 0.05204 | -0.0181 | -14.6291
-7 | -0.7576 | 0.04549 | -0.0124 | -16.6542
-6.5 | -0.7377 | 0.0396 | -0.007 | -18.6288
-6 | -0.7015 | 0.03441 | -0.0031 | -20.3865
-5.5 | -0.6557 | 0.03041 | -0.0003 | -21.562
-5 | -0.5982 | 0.02665 | 0.0012 | -22.4465
-4.5 | -0.5627 | 0.02238 | 0.0058 | -25.143
-4 | -0.5512 | 0.02013 | 0.0164 | -27.382
-3.5 | -0.515 | 0.02015 | 0.0251 | -25.5583
-3 | -0.4155 | 0.02275 | 0.0265 | -18.2637
-2.5 | -0.1246 | 0.0246 | -0.011 | -5.065
-2 | -0.0328 | 0.02232 | -0.0229 | -1.4695
-1.5 | -0.0188 | 0.02124 | -0.0188 | -0.88512
-1 | -0.0056 | 0.02057 | -0.0137 | -0.27224
-0.5 | 0.0029 | 0.02024 | -0.0075 | 0.14328
0 | 0.0051 | 0.0202 | -0.0001 | 0.25248
0.5 | 0.0055 | 0.02043 | 0.0075 | 0.26921
1 | 0.0095 | 0.02093 | 0.014 | 0.45389
1.5 | 0.0183 | 0.02176 | 0.0193 | 0.84099
2 | 0.089 | 0.02334 | 0.0122 | 3.8132
2.5 | 0.2748 | 0.02422 | -0.0131 | 11.346
3 | 0.4857 | 0.02223 | -0.0359 | 21.8489
3.5 | 0.5593 | 0.02167 | -0.0338 | 25.8099
4 | 0.6009 | 0.02175 | -0.0266 | 27.6276
4.5 | 0.6206 | 0.02195 | -0.016 | 28.2733
5 | 0.6289 | 0.02403 | -0.0051 | 26.1715
5.5 | 0.6614 | 0.02746 | 0.0004 | 24.0859
6 | 0.7095 | 0.03082 | 0.0034 | 23.0208
6.5 | 0.7516 | 0.0348 | 0.0068 | 21.5977
7 | 0.7869 | 0.04016 | 0.0106 | 19.5941
7.5 | 0.7973 | 0.04637 | 0.0166 | 17.1943
8 | 0.7929 | 0.05356 | 0.0225 | 14.804
8.5 | 0.7704 | 0.06192 | 0.0276 | 12.4419
9 | 0.754 | 0.07052 | 0.0305 | 10.692
9.5 | 0.6566 | 0.08453 | 0.0258 | 7.7677
10 | 0.6033 | 0.10245 | 0.0127 | 5.8887
10.5 | 0.5586 | 0.12244 | -0.0045 | 4.5622
11 | 0.5527 | 0.12895 | -0.0061 | 4.2862
11.5 | 0.5748 | 0.13839 | -0.007 | 4.1535
12 | 0.592 | 0.14697 | -0.0076 | 4.028
12.5 | 0.6034 | 0.15458 | -0.0085 | 3.9035

## 7. Re 50k Mach 0.50 (1)
BIGFOIL.COM POLAR EXPORT
n12
N-12 |  |  |  | Cl Max: | 1.06 | at alpha= | 20 | deg
JavaFoil+Calcfoil stall+Eppler ext transition |  |  |  | L/D Max: | 20.437 | at alpha= | 2 | deg
Re: | 50000 |  |  | Cd Min: | 0.01338 | at alpha= | 0.5 | deg
Mach: | 0.5 |  |  | Cl=0 at alpha= | -0.10448 | deg
|  |  |  | @ Cl=0.1, Cd= | 0.013414
|  |  |  | @ Cl=0.4, Cd= | 0.037323
|  |  |  | @ Cl=0.6, Cd= | 0.24487
alpha (deg) | Cl | Cd | Cm | Cl/Cd
-20 | -1.048 | 0.45193 | 0.024 | -2.319
-19.5 | -1.024 | 0.3992 | 0.024 | -2.565
-19 | -0.998 | 0.42659 | 0.023 | -2.34
-18.5 | -0.969 | 0.39649 | 0.021 | -2.445
-18 | -0.944 | 0.37328 | 0.021 | -2.528
-17.5 | -0.914 | 0.33542 | 0.018 | -2.724
-17 | -0.888 | 0.31243 | 0.018 | -2.842
-16.5 | -0.862 | 0.30708 | 0.017 | -2.809
-16 | -0.837 | 0.30491 | 0.016 | -2.745
-15.5 | -0.812 | 0.30091 | 0.016 | -2.697
-15 | -0.786 | 0.29071 | 0.015 | -2.704
-14.5 | -0.761 | 0.28429 | 0.015 | -2.675
-14 | -0.735 | 0.27332 | 0.014 | -2.689
-13.5 | -0.707 | 0.26846 | 0.012 | -2.632
-13 | -0.681 | 0.27358 | 0.012 | -2.488
-12.5 | -0.655 | 0.27001 | 0.011 | -2.426
-12 | -0.629 | 0.26758 | 0.011 | -2.351
-11.5 | -0.603 | 0.25224 | 0.01 | -2.392
-11 | -0.577 | 0.24874 | 0.01 | -2.321
-10.5 | -0.551 | 0.24544 | 0.009 | -2.246
-10 | -0.525 | 0.25409 | 0.009 | -2.067
-9.5 | -0.499 | 0.25147 | 0.008 | -1.984
-9 | -0.473 | 0.18966 | 0.008 | -2.493
-8.5 | -0.447 | 0.1457 | 0.008 | -3.066
-8 | -0.608 | 0.10463 | 0.007 | -5.808
-7.5 | -0.648 | 0.08321 | 0.007 | -7.789
-7 | -0.643 | 0.07099 | 0.006 | -9.057
-6.5 | -0.62 | 0.06101 | 0.006 | -10.167
-6 | -0.588 | 0.05532 | 0.005 | -10.623
-5.5 | -0.549 | 0.05027 | 0.005 | -10.915
-5 | -0.505 | 0.04619 | 0.004 | -10.939
-4.5 | -0.459 | 0.04208 | 0.004 | -10.904
-4 | -0.41 | 0.03933 | 0.003 | -10.432
-3.5 | -0.36 | 0.03709 | 0.003 | -9.708
-3 | -0.309 | 0.03549 | 0.002 | -8.698
-2.5 | -0.256 | 0.03405 | 0.002 | -7.532
-2 | -0.204 | 0.03281 | 0.001 | -6.206
-1.5 | -0.15 | 0.03324 | 0.001 | -4.523
-1 | -0.097 | 0.03275 | 0 | -2.956
-0.5 | -0.053 | 0.01444 | 0 | -3.667
0 | 0.014 | 0.01451 | -0.002 | 0.935
0.5 | 0.081 | 0.01338 | -0.003 | 6.02
1 | 0.148 | 0.0135 | -0.004 | 10.93
1.5 | 0.214 | 0.01376 | -0.005 | 15.575
2 | 0.281 | 0.01374 | -0.006 | 20.437
2.5 | 0.279 | 0.0336 | -0.003 | 8.305
3 | 0.332 | 0.03505 | -0.004 | 9.458
3.5 | 0.383 | 0.03664 | -0.004 | 10.46
4 | 0.434 | 0.03869 | -0.005 | 11.219
4.5 | 0.484 | 0.04229 | -0.005 | 11.434
5 | 0.531 | 0.0444 | -0.006 | 11.963
5.5 | 0.576 | 0.04906 | -0.006 | 11.747
6 | 0.618 | 0.05346 | -0.007 | 11.559
6.5 | 0.655 | 0.05859 | -0.007 | 11.175
7 | 0.684 | 0.06566 | -0.007 | 10.423
7.5 | 0.703 | 0.07498 | -0.008 | 9.373
8 | 0.701 | 0.08891 | -0.008 | 7.879
8.5 | 0.637 | 0.11747 | -0.009 | 5.426
9 | 0.485 | 0.1598 | -0.009 | 3.034
9.5 | 0.511 | 0.23282 | -0.01 | 2.195
10 | 0.537 | 0.23384 | -0.01 | 2.297
10.5 | 0.563 | 0.23697 | -0.011 | 2.378
11 | 0.59 | 0.24031 | -0.011 | 2.453
11.5 | 0.616 | 0.25217 | -0.011 | 2.441
12 | 0.642 | 0.24671 | -0.012 | 2.601
12.5 | 0.668 | 0.25893 | -0.012 | 2.579
13 | 0.696 | 0.29834 | -0.014 | 2.332
13.5 | 0.722 | 0.30432 | -0.015 | 2.372
14 | 0.748 | 0.32027 | -0.015 | 2.334
14.5 | 0.773 | 0.31807 | -0.016 | 2.432
15 | 0.799 | 0.31955 | -0.017 | 2.501
15.5 | 0.825 | 0.29657 | -0.017 | 2.783
16 | 0.851 | 0.30516 | -0.018 | 2.789
16.5 | 0.877 | 0.31809 | -0.019 | 2.757
17 | 0.907 | 0.34204 | -0.021 | 2.652
17.5 | 0.933 | 0.36026 | -0.021 | 2.588
18 | 0.958 | 0.37577 | -0.022 | 2.549
18.5 | 0.983 | 0.37331 | -0.022 | 2.634
19 | 1.008 | 0.40422 | -0.023 | 2.494
19.5 | 1.033 | 0.41982 | -0.023 | 2.461
20 | 1.06 | 0.43363 | -0.024 | 2.444

## 8. Re 50k Mach 0.50 (2)
BIGFOIL.COM POLAR EXPORT
n12
N-12 |  |  |  | Cl Max: | 0.8474 | at alpha= | 20 | deg
XFOIL ncrit=9 |  |  |  | L/D Max: | 26.124 | at alpha= | 4 | deg
Re: | 50000 |  |  | Cd Min: | 0.27545 | at alpha= | -20 | deg
Mach: | 0.5 |  |  | Cl=0 at alpha= | 1.0288 | deg
|  |  |  | @ Cl=0.1, Cd= | 0.024528
|  |  |  | @ Cl=0.4, Cd= | 0.024375
|  |  |  | @ Cl=0.6, Cd= | 0.17
alpha (deg) | Cl | Cd | Cm | Cl/Cd
-20 | -0.8477 | 0.27545 | 0.0615 | -3.0775
-19.5 | -0.8376 | 0.27445 | 0.055 | -3.0519
-19 | -0.807 | 0.2591 | 0.0534 | -3.1146
-18.5 | -0.7995 | 0.25917 | 0.047 | -3.0848
-18 | -0.7682 | 0.24382 | 0.0453 | -3.1507
-17.5 | -0.7559 | 0.24003 | 0.0402 | -3.1492
-17 | -0.7308 | 0.22887 | 0.0376 | -3.1931
-16.5 | -0.7202 | 0.22515 | 0.0329 | -3.1988
-16 | -0.6923 | 0.21344 | 0.0309 | -3.2435
-15.5 | -0.6927 | 0.21266 | 0.0255 | -3.2573
-15 | -0.657 | 0.19858 | 0.0245 | -3.3085
-14.5 | -0.6403 | 0.19106 | 0.0215 | -3.3513
-14 | -0.6316 | 0.1855 | 0.0181 | -3.4049
-13.5 | -0.6199 | 0.17934 | 0.0155 | -3.4566
-13 | -0.5951 | 0.16962 | 0.014 | -3.5084
-12.5 | -0.5833 | 0.16288 | 0.012 | -3.5812
-12 | -0.5759 | 0.15669 | 0.0102 | -3.6754
-11.5 | -0.5613 | 0.14891 | 0.0088 | -3.7694
-11 | -0.548 | 0.14129 | 0.0076 | -3.8785
-10.5 | -0.5455 | 0.135 | 0.0065 | -4.0407
-10 | -0.5212 | 0.12579 | 0.0057 | -4.1434
-9.5 | -0.5563 | 0.10919 | -0.0118 | -5.0948
-9 | -0.5562 | 0.09856 | -0.0163 | -5.6433
-8.5 | -0.5856 | 0.08612 | -0.0253 | -6.7998
-8 | -0.5929 | 0.07589 | -0.0291 | -7.8126
-7.5 | -0.6286 | 0.06588 | -0.0323 | -9.5416
-7 | -0.6724 | 0.05802 | -0.0292 | -11.5891
-6.5 | -0.6998 | 0.0509 | -0.024 | -13.7485
-6 | -0.7094 | 0.04456 | -0.0176 | -15.9201
-5.5 | -0.7057 | 0.03878 | -0.0105 | -18.1975
-5 | -0.6702 | 0.0335 | -0.0055 | -20.006
-4.5 | -0.6199 | 0.02894 | -0.0017 | -21.4202
-4 | -0.5731 | 0.02479 | 0.0029 | -23.1182
-3.5 | -0.5596 | 0.02216 | 0.0137 | -25.2527
-3 | -0.5304 | 0.02148 | 0.0256 | -24.6927
-2.5 | -0.4403 | 0.02372 | 0.032 | -18.5624
-2 | -0.1422 | 0.02606 | -0.001 | -5.4566
-1.5 | 0.0026 | 0.02368 | -0.0212 | 0.1098
-1 | 0.0075 | 0.02273 | -0.0155 | 0.32996
-0.5 | 0.0067 | 0.02233 | -0.0081 | 0.30004
0 | 0.0004 | 0.02233 | 0.0004 | 0.017913
0.5 | -0.006 | 0.02265 | 0.0087 | -0.2649
1 | -0.008 | 0.0233 | 0.0159 | -0.34335
1.5 | 0.131 | 0.02488 | -0.0026 | 5.2653
2 | 0.3749 | 0.02456 | -0.0336 | 15.2647
2.5 | 0.5118 | 0.02355 | -0.0406 | 21.7325
3 | 0.577 | 0.02363 | -0.0358 | 24.4181
3.5 | 0.6177 | 0.02388 | -0.0262 | 25.8668
4 | 0.6322 | 0.0242 | -0.0121 | 26.124
4.5 | 0.6488 | 0.02734 | -0.0016 | 23.7308
5 | 0.6885 | 0.03111 | 0.0043 | 22.1311
5.5 | 0.7216 | 0.03537 | 0.0102 | 20.4015
6 | 0.7368 | 0.04106 | 0.0166 | 17.9445
6.5 | 0.7435 | 0.04682 | 0.023 | 15.88
7 | 0.7133 | 0.05385 | 0.0295 | 13.2461
7.5 | 0.672 | 0.06137 | 0.0339 | 10.95
8 | 0.6307 | 0.07057 | 0.0333 | 8.9372
8.5 | 0.6084 | 0.08137 | 0.0286 | 7.477
9 | 0.5709 | 0.09485 | 0.0188 | 6.019
9.5 | 0.5657 | 0.10502 | 0.0146 | 5.3866
10.5 | 0.5379 | 0.13091 | -0.0042 | 4.1089
11 | 0.5412 | 0.13798 | -0.006 | 3.9223
11.5 | 0.5718 | 0.14842 | -0.0071 | 3.8526
12 | 0.5635 | 0.15283 | -0.0096 | 3.6871
12.5 | 0.58 | 0.16098 | -0.0115 | 3.6029
13 | 0.5976 | 0.1691 | -0.0132 | 3.534
13.5 | 0.6269 | 0.18003 | -0.0146 | 3.4822
14 | 0.631 | 0.18426 | -0.0175 | 3.4245
14.5 | 0.644 | 0.1908 | -0.0203 | 3.3753
15 | 0.6575 | 0.19741 | -0.0235 | 3.3306
15.5 | 0.6793 | 0.20647 | -0.0261 | 3.2901
16 | 0.7079 | 0.21805 | -0.0279 | 3.2465
16.5 | 0.7148 | 0.22076 | -0.0325 | 3.2379
17 | 0.7307 | 0.22754 | -0.0365 | 3.2113
17.5 | 0.7599 | 0.23999 | -0.0384 | 3.1664
18 | 0.7694 | 0.24277 | -0.0439 | 3.1693
18.5 | 0.7923 | 0.25254 | -0.0471 | 3.1373
19 | 0.8103 | 0.25889 | -0.0513 | 3.1299
19.5 | 0.831 | 0.26806 | -0.0552 | 3.1001
20 | 0.8474 | 0.27335 | -0.0604 | 3.1001

## 9. Re 100k Mach 0.00 (1)
BIGFOIL.COM POLAR EXPORT
n12
N-12 |  |  |  | Cl Max: | 0.937 | at alpha= | 13 | deg
JavaFoil+Calcfoil stall+Eppler ext transition |  |  |  | L/D Max: | 30.608 | at alpha= | 3 | deg
Re: | 100000 |  |  | Cd Min: | 0.01005 | at alpha= | 0 | deg
Mach: | 0 |  |  | Cl=0 at alpha= | -0.10345 | deg
|  |  |  | @ Cl=0.1, Cd= | 0.011234
|  |  |  | @ Cl=0.4, Cd= | 0.035697
|  |  |  | @ Cl=0.6, Cd= | 0.046887
alpha (deg) | Cl | Cd | Cm | Cl/Cd
-18 | -0.761 | 0.22259 | 0.013 | -3.421
-17.5 | -0.786 | 0.2106 | 0.013 | -3.732
-17 | -0.81 | 0.19584 | 0.013 | -4.134
-16.5 | -0.832 | 0.18886 | 0.012 | -4.404
-16 | -0.852 | 0.17899 | 0.012 | -4.761
-15.5 | -0.87 | 0.16676 | 0.012 | -5.219
-15 | -0.886 | 0.1557 | 0.011 | -5.69
-14.5 | -0.899 | 0.14043 | 0.011 | -6.398
-14 | -0.908 | 0.13247 | 0.011 | -6.852
-13.5 | -0.913 | 0.12415 | 0.01 | -7.357
-13 | -0.915 | 0.1162 | 0.01 | -7.877
-12.5 | -0.913 | 0.1088 | 0.01 | -8.39
-12 | -0.906 | 0.10015 | 0.009 | -9.049
-11.5 | -0.895 | 0.0947 | 0.009 | -9.454
-11 | -0.88 | 0.0877 | 0.008 | -10.034
-10.5 | -0.858 | 0.08262 | 0.008 | -10.379
-10 | -0.828 | 0.07648 | 0.008 | -10.825
-9.5 | -0.796 | 0.0711 | 0.007 | -11.202
-9 | -0.763 | 0.06588 | 0.007 | -11.585
-8.5 | -0.728 | 0.0613 | 0.007 | -11.883
-8 | -0.692 | 0.05705 | 0.006 | -12.13
-7.5 | -0.654 | 0.05334 | 0.006 | -12.264
-7 | -0.615 | 0.04995 | 0.005 | -12.312
-6.5 | -0.575 | 0.04761 | 0.005 | -12.069
-6 | -0.533 | 0.0444 | 0.005 | -12.01
-5.5 | -0.491 | 0.04125 | 0.004 | -11.898
-5 | -0.448 | 0.03908 | 0.004 | -11.454
-4.5 | -0.404 | 0.03704 | 0.003 | -10.9
-4 | -0.359 | 0.03544 | 0.003 | -10.134
-3.5 | -0.314 | 0.03374 | 0.002 | -9.313
-3 | -0.269 | 0.03245 | 0.002 | -8.28
-2.5 | -0.223 | 0.03144 | 0.002 | -7.087
-2 | -0.177 | 0.03048 | 0.001 | -5.8
-1.5 | -0.13 | 0.03049 | 0.001 | -4.278
-1 | -0.103 | 0.01071 | 0.001 | -9.66
-0.5 | -0.046 | 0.01068 | 0 | -4.3
0 | 0.012 | 0.01005 | -0.001 | 1.17
0.5 | 0.07 | 0.01022 | -0.002 | 6.829
1 | 0.128 | 0.01218 | -0.003 | 10.495
1.5 | 0.186 | 0.011 | -0.004 | 16.882
2 | 0.243 | 0.01116 | -0.005 | 21.804
2.5 | 0.301 | 0.0114 | -0.006 | 26.399
3 | 0.358 | 0.0117 | -0.007 | 30.608
3.5 | 0.334 | 0.03337 | -0.004 | 10.01
4 | 0.379 | 0.03481 | -0.004 | 10.898
4.5 | 0.424 | 0.03671 | -0.005 | 11.554
5 | 0.468 | 0.03929 | -0.005 | 11.92
5.5 | 0.512 | 0.04147 | -0.005 | 12.342
6 | 0.555 | 0.04399 | -0.006 | 12.61
6.5 | 0.597 | 0.04666 | -0.006 | 12.789
7 | 0.638 | 0.04976 | -0.007 | 12.816
7.5 | 0.678 | 0.0527 | -0.007 | 12.86
8 | 0.716 | 0.05589 | -0.007 | 12.817
8.5 | 0.754 | 0.05988 | -0.008 | 12.588
9 | 0.79 | 0.0645 | -0.008 | 12.242
9.5 | 0.824 | 0.06923 | -0.009 | 11.903
10 | 0.857 | 0.07423 | -0.009 | 11.544
10.5 | 0.882 | 0.07946 | -0.009 | 11.102
11 | 0.902 | 0.08647 | -0.01 | 10.427
11.5 | 0.917 | 0.09199 | -0.01 | 9.968
12 | 0.928 | 0.09805 | -0.01 | 9.463
12.5 | 0.935 | 0.10561 | -0.011 | 8.849
13 | 0.937 | 0.11352 | -0.011 | 8.252
13.5 | 0.935 | 0.12083 | -0.011 | 7.738
14 | 0.929 | 0.13029 | -0.012 | 7.132
14.5 | 0.92 | 0.13837 | -0.012 | 6.646
15 | 0.907 | 0.1493 | -0.013 | 6.073
15.5 | 0.891 | 0.15887 | -0.013 | 5.606
16 | 0.872 | 0.16954 | -0.013 | 5.142
16.5 | 0.851 | 0.181 | -0.013 | 4.701
17 | 0.828 | 0.20058 | -0.014 | 4.129
17.5 | 0.804 | 0.20742 | -0.014 | 3.876
18 | 0.779 | 0.2269 | -0.014 | 3.432

## 10. Re 100k Mach 0.00 (2)
BIGFOIL.COM POLAR EXPORT
n12
N-12 |  |  |  | Cl Max: | 0.8705 | at alpha= | 8.5 | deg
XFOIL ncrit=9 |  |  |  | L/D Max: | 38.9914 | at alpha= | 4 | deg
Re: | 100000 |  |  | Cd Min: | 0.1545 | at alpha= | -13.5 | deg
Mach: | 0 |  |  | Cl=0 at alpha= | -0.65934 | deg
|  |  |  | @ Cl=0.1, Cd= | 0.016137
|  |  |  | @ Cl=0.4, Cd= | 0.014238
|  |  |  | @ Cl=0.6, Cd= | 0.015454
alpha (deg) | Cl | Cd | Cm | Cl/Cd
-13.5 | -0.602 | 0.1545 | 0.0065 | -3.8964
-13 | -0.6445 | 0.14978 | -0.0041 | -4.303
-12.5 | -0.592 | 0.13977 | 0.0018 | -4.2355
-12 | -0.6405 | 0.13296 | -0.009 | -4.8172
-11.5 | -0.5905 | 0.12398 | -0.0033 | -4.7629
-10.5 | -0.5333 | 0.10133 | -0.0195 | -5.263
-10 | -0.4952 | 0.09332 | -0.0161 | -5.3065
-9.5 | -0.6108 | 0.09086 | -0.0134 | -6.7224
-9 | -0.7984 | 0.05857 | -0.0264 | -13.6316
-8.5 | -0.8325 | 0.04789 | -0.018 | -17.3836
-8 | -0.8224 | 0.04094 | -0.0123 | -20.0879
-7.5 | -0.8022 | 0.03461 | -0.0067 | -23.1783
-7 | -0.7696 | 0.03034 | -0.0025 | -25.3659
-6.5 | -0.7273 | 0.02664 | 0.0006 | -27.3011
-6 | -0.6825 | 0.02373 | 0.0029 | -28.7611
-5.5 | -0.6406 | 0.02169 | 0.0059 | -29.5343
-5 | -0.6051 | 0.01985 | 0.0099 | -30.4836
-4.5 | -0.5726 | 0.01838 | 0.0145 | -31.1534
-4 | -0.5501 | 0.01591 | 0.0203 | -34.5757
-3.5 | -0.526 | 0.01451 | 0.0262 | -36.2509
-3 | -0.497 | 0.01365 | 0.0321 | -36.4103
-2.5 | -0.4525 | 0.01349 | 0.0358 | -33.5434
-2 | -0.3821 | 0.01407 | 0.035 | -27.1571
-1.5 | -0.1881 | 0.01622 | 0.0121 | -11.5968
-1 | -0.0372 | 0.01632 | -0.0067 | -2.2794
-0.5 | 0.0174 | 0.0159 | -0.0093 | 1.0943
0 | 0.0054 | 0.01591 | -0.0001 | 0.33941
0.5 | 0.0247 | 0.01618 | 0.0033 | 1.5266
1 | 0.1461 | 0.01611 | -0.0108 | 9.0689
1.5 | 0.2757 | 0.01528 | -0.0248 | 18.0432
2 | 0.4034 | 0.01421 | -0.0377 | 28.3885
2.5 | 0.4833 | 0.01378 | -0.0408 | 35.0726
3 | 0.5253 | 0.01382 | -0.0363 | 38.0101
3.5 | 0.5572 | 0.01439 | -0.0307 | 38.7213
4 | 0.5876 | 0.01507 | -0.0255 | 38.9914
4.5 | 0.6157 | 0.01594 | -0.0201 | 38.6261
5 | 0.6307 | 0.01851 | -0.0128 | 34.0735
5.5 | 0.6561 | 0.02099 | -0.0071 | 31.2577
6 | 0.6951 | 0.02369 | -0.0039 | 29.3415
6.5 | 0.7373 | 0.02591 | -0.001 | 28.4562
7 | 0.7815 | 0.02961 | 0.0013 | 26.3931
7.5 | 0.8159 | 0.03273 | 0.0055 | 24.9282
8 | 0.8444 | 0.03728 | 0.0102 | 22.6502
8.5 | 0.8705 | 0.04294 | 0.0138 | 20.2725
9 | 0.8614 | 0.04923 | 0.0227 | 17.4975
9.5 | 0.8388 | 0.05837 | 0.0297 | 14.3704
10 | 0.5991 | 0.09988 | 0.0094 | 5.9982
10.5 | 0.5975 | 0.10736 | 0.0081 | 5.5654
11 | 0.5956 | 0.11437 | 0.0064 | 5.2077
11.5 | 0.5968 | 0.1217 | 0.0048 | 4.9039
12 | 0.6339 | 0.12917 | 0.0085 | 4.9075
12.5 | 0.6079 | 0.13649 | 0.0016 | 4.4538
13 | 0.6044 | 0.14463 | -0.0018 | 4.1789
13.5 | 0.6414 | 0.15215 | 0.0014 | 4.2156

## 11. Re 100k Mach 0.10 (1)
BIGFOIL.COM POLAR EXPORT
n12
N-12 |  |  |  | Cl Max: | 0.928 | at alpha= | 12.5 | deg
JavaFoil+Calcfoil stall+Eppler ext transition |  |  |  | L/D Max: | 30.566 | at alpha= | 3 | deg
Re: | 100000 |  |  | Cd Min: | 0.01004 | at alpha= | 0 | deg
Mach: | 0.1 |  |  | Cl=0 at alpha= | -0.10345 | deg
|  |  |  | @ Cl=0.1, Cd= | 0.011233
|  |  |  | @ Cl=0.4, Cd= | 0.035632
|  |  |  | @ Cl=0.6, Cd= | 0.047248
alpha (deg) | Cl | Cd | Cm | Cl/Cd
-18 | -0.715 | 0.2347 | 0.013 | -3.048
-17.5 | -0.744 | 0.22252 | 0.013 | -3.342
-17 | -0.771 | 0.2155 | 0.013 | -3.578
-16.5 | -0.797 | 0.19774 | 0.013 | -4.032
-16 | -0.822 | 0.17958 | 0.012 | -4.575
-15.5 | -0.844 | 0.17131 | 0.012 | -4.925
-15 | -0.863 | 0.15855 | 0.012 | -5.444
-14.5 | -0.879 | 0.14926 | 0.011 | -5.893
-14 | -0.892 | 0.13678 | 0.011 | -6.524
-13.5 | -0.901 | 0.12682 | 0.01 | -7.105
-13 | -0.906 | 0.11762 | 0.01 | -7.701
-12.5 | -0.906 | 0.10975 | 0.01 | -8.255
-12 | -0.902 | 0.10261 | 0.009 | -8.787
-11.5 | -0.893 | 0.09518 | 0.009 | -9.379
-11 | -0.879 | 0.08918 | 0.009 | -9.856
-10.5 | -0.858 | 0.08298 | 0.008 | -10.335
-10 | -0.829 | 0.07759 | 0.008 | -10.68
-9.5 | -0.798 | 0.07114 | 0.007 | -11.213
-9 | -0.765 | 0.06617 | 0.007 | -11.56
-8.5 | -0.73 | 0.06069 | 0.007 | -12.035
-8 | -0.694 | 0.05742 | 0.006 | -12.089
-7.5 | -0.656 | 0.05332 | 0.006 | -12.311
-7 | -0.617 | 0.04987 | 0.005 | -12.379
-6.5 | -0.577 | 0.04733 | 0.005 | -12.19
-6 | -0.535 | 0.04454 | 0.005 | -12.023
-5.5 | -0.493 | 0.0414 | 0.004 | -11.909
-5 | -0.45 | 0.03909 | 0.004 | -11.505
-4.5 | -0.406 | 0.03705 | 0.003 | -10.949
-4 | -0.361 | 0.03528 | 0.003 | -10.229
-3.5 | -0.316 | 0.03373 | 0.002 | -9.36
-3 | -0.27 | 0.03247 | 0.002 | -8.314
-2.5 | -0.224 | 0.03144 | 0.002 | -7.122
-2 | -0.178 | 0.03047 | 0.001 | -5.829
-1.5 | -0.131 | 0.03051 | 0.001 | -4.297
-1 | -0.104 | 0.01077 | 0.001 | -9.651
-0.5 | -0.046 | 0.01063 | 0 | -4.339
0 | 0.012 | 0.01004 | -0.001 | 1.176
0.5 | 0.07 | 0.01023 | -0.002 | 6.856
1 | 0.128 | 0.01217 | -0.003 | 10.552
1.5 | 0.187 | 0.01107 | -0.004 | 16.861
2 | 0.245 | 0.01128 | -0.005 | 21.695
2.5 | 0.302 | 0.01149 | -0.006 | 26.334
3 | 0.36 | 0.01178 | -0.007 | 30.566
3.5 | 0.336 | 0.03338 | -0.004 | 10.055
4 | 0.381 | 0.03483 | -0.004 | 10.944
4.5 | 0.426 | 0.03673 | -0.005 | 11.602
5 | 0.47 | 0.03936 | -0.005 | 11.952
5.5 | 0.514 | 0.04161 | -0.005 | 12.359
6 | 0.557 | 0.04343 | -0.006 | 12.829
6.5 | 0.599 | 0.04718 | -0.006 | 12.699
7 | 0.64 | 0.04998 | -0.007 | 12.81
7.5 | 0.68 | 0.05259 | -0.007 | 12.933
8 | 0.719 | 0.05625 | -0.007 | 12.779
8.5 | 0.756 | 0.06037 | -0.008 | 12.524
9 | 0.792 | 0.06452 | -0.008 | 12.272
9.5 | 0.826 | 0.07015 | -0.009 | 11.771
10 | 0.858 | 0.07519 | -0.009 | 11.413
10.5 | 0.883 | 0.08026 | -0.009 | 10.995
11 | 0.901 | 0.08658 | -0.01 | 10.404
11.5 | 0.914 | 0.09275 | -0.01 | 9.86
12 | 0.924 | 0.10007 | -0.01 | 9.228
12.5 | 0.928 | 0.10868 | -0.011 | 8.537
13 | 0.927 | 0.1156 | -0.011 | 8.022
13.5 | 0.923 | 0.12599 | -0.012 | 7.324
14 | 0.914 | 0.13362 | -0.012 | 6.837
14.5 | 0.901 | 0.14315 | -0.012 | 6.291
15 | 0.884 | 0.1537 | -0.013 | 5.75
15.5 | 0.864 | 0.16616 | -0.013 | 5.199
16 | 0.841 | 0.17465 | -0.013 | 4.816
16.5 | 0.816 | 0.18845 | -0.013 | 4.331
17 | 0.789 | 0.21055 | -0.014 | 3.749
17.5 | 0.761 | 0.22137 | -0.014 | 3.439

## 12. Re 100k Mach 0.10 (2)
BIGFOIL.COM POLAR EXPORT
n12
N-12 |  |  |  | Cl Max: | 0.8693 | at alpha= | 8.5 | deg
XFOIL ncrit=9 |  |  |  | L/D Max: | 38.8728 | at alpha= | 4 | deg
Re: | 100000 |  |  | Cd Min: | 0.15508 | at alpha= | -13.5 | deg
Mach: | 0.1 |  |  | Cl=0 at alpha= | -0.64263 | deg
|  |  |  | @ Cl=0.1, Cd= | 0.016182
|  |  |  | @ Cl=0.4, Cd= | 0.01429
|  |  |  | @ Cl=0.6, Cd= | 0.015513
alpha (deg) | Cl | Cd | Cm | Cl/Cd
-13.5 | -0.6014 | 0.15508 | 0.0067 | -3.878
-13 | -0.6263 | 0.14853 | -0.0009 | -4.2167
-12.5 | -0.5908 | 0.14035 | 0.002 | -4.2095
-12 | -0.6337 | 0.13333 | -0.008 | -4.7529
-11.5 | -0.5879 | 0.12465 | -0.003 | -4.7164
-11 | -0.6405 | 0.11642 | -0.0139 | -5.5016
-10.5 | -0.5294 | 0.10196 | -0.0192 | -5.1922
-10 | -0.4919 | 0.0939 | -0.016 | -5.2386
-9.5 | -0.607 | 0.09158 | -0.0132 | -6.6281
-9 | -0.7907 | 0.05938 | -0.0276 | -13.3159
-8.5 | -0.8293 | 0.0488 | -0.0192 | -16.9939
-8 | -0.8212 | 0.04178 | -0.0134 | -19.6553
-7.5 | -0.8032 | 0.03533 | -0.0077 | -22.7342
-7 | -0.7722 | 0.03085 | -0.0032 | -25.0308
-6.5 | -0.7311 | 0.02704 | 0.0001 | -27.0377
-6 | -0.6859 | 0.02399 | 0.0025 | -28.5911
-5.5 | -0.6436 | 0.0219 | 0.0055 | -29.3881
-5 | -0.6074 | 0.02001 | 0.0095 | -30.3548
-4.5 | -0.5749 | 0.01851 | 0.0141 | -31.0589
-4 | -0.551 | 0.01615 | 0.0199 | -34.1176
-3.5 | -0.5279 | 0.01462 | 0.026 | -36.1081
-3 | -0.4992 | 0.01373 | 0.0319 | -36.3583
-2.5 | -0.4563 | 0.01351 | 0.0359 | -33.775
-2 | -0.3862 | 0.01406 | 0.0353 | -27.468
-1.5 | -0.1957 | 0.01621 | 0.0133 | -12.0728
-1 | -0.0441 | 0.0164 | -0.0055 | -2.689
-0.5 | 0.0176 | 0.01598 | -0.0093 | 1.1014
0 | 0.0051 | 0.01599 | 0 | 0.31895
0.5 | 0.031 | 0.01625 | 0.0022 | 1.9077
1 | 0.153 | 0.01613 | -0.0119 | 9.4854
1.5 | 0.2832 | 0.01526 | -0.0259 | 18.5583
2 | 0.4096 | 0.01421 | -0.0384 | 28.8248
2.5 | 0.4861 | 0.01381 | -0.0408 | 35.1991
3 | 0.5275 | 0.01389 | -0.0361 | 37.977
3.5 | 0.5593 | 0.01448 | -0.0304 | 38.6257
4 | 0.5897 | 0.01517 | -0.0252 | 38.8728
4.5 | 0.6173 | 0.01609 | -0.0197 | 38.3654
5 | 0.6322 | 0.01875 | -0.0122 | 33.7173
5.5 | 0.6589 | 0.02118 | -0.0067 | 31.1095
6 | 0.6986 | 0.02391 | -0.0035 | 29.2179
6.5 | 0.741 | 0.02625 | -0.0006 | 28.2286
7 | 0.7846 | 0.03001 | 0.002 | 26.1446
7.5 | 0.818 | 0.03327 | 0.0064 | 24.5867
8 | 0.8445 | 0.03797 | 0.0113 | 22.2412
8.5 | 0.8693 | 0.04368 | 0.0151 | 19.9016
9 | 0.8553 | 0.05018 | 0.0243 | 17.0446
9.5 | 0.8287 | 0.05908 | 0.0313 | 14.0267
10 | 0.7461 | 0.06956 | 0.0377 | 10.726
10.5 | 0.5989 | 0.108 | 0.0084 | 5.5454
11 | 0.5932 | 0.11511 | 0.0062 | 5.1533
11.5 | 0.5952 | 0.12238 | 0.0046 | 4.8635
12 | 0.6364 | 0.12991 | 0.009 | 4.8988
12.5 | 0.6049 | 0.1372 | 0.0012 | 4.4089
13 | 0.604 | 0.14526 | -0.0019 | 4.1581
13.5 | 0.635 | 0.15254 | 0.0002 | 4.1628

## 13. Re 100k Mach 0.25 (1)
BIGFOIL.COM POLAR EXPORT
n12
N-12 |  |  |  | Cl Max: | 0.888 | at alpha= | 11.5 | deg
JavaFoil+Calcfoil stall+Eppler ext transition |  |  |  | L/D Max: | 31.428 | at alpha= | 3 | deg
Re: | 100000 |  |  | Cd Min: | 0.01011 | at alpha= | 0 | deg
Mach: | 0.25 |  |  | Cl=0 at alpha= | -0.10169 | deg
|  |  |  | @ Cl=0.1, Cd= | 0.011205
|  |  |  | @ Cl=0.4, Cd= | 0.035436
|  |  |  | @ Cl=0.6, Cd= | 0.28452
alpha (deg) | Cl | Cd | Cm | Cl/Cd
-16.5 | -0.478 | 0.29532 | 0.012 | -1.62
-16 | -0.543 | 0.25544 | 0.012 | -2.127
-15.5 | -0.604 | 0.2311 | 0.012 | -2.613
-15 | -0.66 | 0.20072 | 0.012 | -3.286
-14.5 | -0.71 | 0.18334 | 0.011 | -3.872
-14 | -0.754 | 0.16356 | 0.011 | -4.611
-13.5 | -0.792 | 0.14719 | 0.011 | -5.377
-13 | -0.821 | 0.13622 | 0.01 | -6.03
-12.5 | -0.844 | 0.12469 | 0.01 | -6.767
-12 | -0.858 | 0.11274 | 0.009 | -7.613
-11.5 | -0.865 | 0.10313 | 0.009 | -8.387
-11 | -0.864 | 0.09533 | 0.009 | -9.063
-10.5 | -0.851 | 0.08721 | 0.008 | -9.76
-10 | -0.827 | 0.08141 | 0.008 | -10.162
-9.5 | -0.8 | 0.07408 | 0.008 | -10.806
-9 | -0.771 | 0.06806 | 0.007 | -11.329
-8.5 | -0.739 | 0.06283 | 0.007 | -11.76
-8 | -0.704 | 0.05849 | 0.006 | -12.043
-7.5 | -0.668 | 0.05476 | 0.006 | -12.194
-7 | -0.629 | 0.05134 | 0.006 | -12.258
-6.5 | -0.589 | 0.04798 | 0.005 | -12.28
-6 | -0.548 | 0.04505 | 0.005 | -12.157
-5.5 | -0.505 | 0.04182 | 0.004 | -12.071
-5 | -0.461 | 0.03939 | 0.004 | -11.699
-4.5 | -0.416 | 0.03726 | 0.003 | -11.163
-4 | -0.37 | 0.03544 | 0.003 | -10.45
-3.5 | -0.324 | 0.03382 | 0.003 | -9.583
-3 | -0.277 | 0.03254 | 0.002 | -8.521
-2.5 | -0.23 | 0.03148 | 0.002 | -7.306
-2 | -0.182 | 0.03049 | 0.001 | -5.984
-1.5 | -0.135 | 0.03056 | 0.001 | -4.406
-1 | -0.107 | 0.01072 | 0.001 | -9.964
-0.5 | -0.047 | 0.01153 | 0 | -4.111
0 | 0.012 | 0.01011 | -0.001 | 1.201
0.5 | 0.072 | 0.01029 | -0.002 | 7.005
1 | 0.132 | 0.01225 | -0.003 | 10.776
1.5 | 0.192 | 0.01096 | -0.004 | 17.498
2 | 0.251 | 0.01119 | -0.005 | 22.462
2.5 | 0.311 | 0.01144 | -0.006 | 27.149
3 | 0.37 | 0.01176 | -0.007 | 31.428
3.5 | 0.345 | 0.03348 | -0.004 | 10.293
4 | 0.391 | 0.03507 | -0.004 | 11.153
4.5 | 0.437 | 0.03694 | -0.005 | 11.834
5 | 0.482 | 0.03956 | -0.005 | 12.193
5.5 | 0.527 | 0.04184 | -0.006 | 12.59
6 | 0.57 | 0.04445 | -0.006 | 12.829
6.5 | 0.613 | 0.04747 | -0.006 | 12.906
7 | 0.654 | 0.05129 | -0.007 | 12.743
7.5 | 0.693 | 0.05446 | -0.007 | 12.728
8 | 0.731 | 0.05761 | -0.008 | 12.689
8.5 | 0.767 | 0.06195 | -0.008 | 12.377
9 | 0.801 | 0.06756 | -0.008 | 11.85
9.5 | 0.832 | 0.07253 | -0.009 | 11.469
10 | 0.861 | 0.0783 | -0.009 | 10.991
10.5 | 0.878 | 0.08547 | -0.01 | 10.278
11 | 0.887 | 0.09269 | -0.01 | 9.567
11.5 | 0.888 | 0.10021 | -0.01 | 8.859
12 | 0.881 | 0.10959 | -0.011 | 8.04
12.5 | 0.867 | 0.12196 | -0.011 | 7.107
13 | 0.844 | 0.13378 | -0.011 | 6.311
13.5 | 0.814 | 0.14184 | -0.012 | 5.738
14 | 0.776 | 0.15901 | -0.012 | 4.88
14.5 | 0.731 | 0.17137 | -0.012 | 4.266
15 | 0.68 | 0.19805 | -0.012 | 3.433
15.5 | 0.623 | 0.219 | -0.012 | 2.846
16 | 0.562 | 0.24889 | -0.012 | 2.257
16.5 | 0.496 | 0.28452 | -0.012 | 1.744

## 14. Re 100k Mach 0.25 (2)
BIGFOIL.COM POLAR EXPORT
n12
N-12 |  |  |  | Cl Max: | 0.8415 | at alpha= | 8.5 | deg
XFOIL ncrit=9 |  |  |  | L/D Max: | 38.2824 | at alpha= | 4 | deg
Re: | 100000 |  |  | Cd Min: | 0.15531 | at alpha= | 13.5 | deg
Mach: | 0.25 |  |  | Cl=0 at alpha= | -0.58806 | deg
|  |  |  | @ Cl=0.1, Cd= | 0.016496
|  |  |  | @ Cl=0.4, Cd= | 0.014523
|  |  |  | @ Cl=0.6, Cd= | 0.015678
alpha (deg) | Cl | Cd | Cm | Cl/Cd
-13 | -0.602 | 0.15072 | 0.0036 | -3.9942
-12.5 | -0.5865 | 0.14339 | 0.0027 | -4.0902
-12 | -0.6085 | 0.13588 | -0.004 | -4.4782
-11.5 | -0.5776 | 0.12797 | -0.0019 | -4.5136
-11 | -0.6032 | 0.11962 | -0.0085 | -5.0426
-10.5 | -0.5765 | 0.11213 | -0.0065 | -5.1414
-10 | -0.5999 | 0.10304 | -0.0119 | -5.822
-9.5 | -0.5905 | 0.09499 | -0.0123 | -6.2164
-8.5 | -0.8078 | 0.05331 | -0.0256 | -15.1529
-8 | -0.8089 | 0.04602 | -0.0199 | -17.5771
-7.5 | -0.802 | 0.03922 | -0.0135 | -20.4488
-7 | -0.7821 | 0.03382 | -0.0076 | -23.1254
-6.5 | -0.7492 | 0.02938 | -0.0028 | -25.5003
-6 | -0.7048 | 0.02563 | 0.0004 | -27.499
-5.5 | -0.6608 | 0.02315 | 0.0034 | -28.5443
-5 | -0.6199 | 0.02093 | 0.0073 | -29.6178
-4.5 | -0.5864 | 0.01928 | 0.0122 | -30.4149
-4 | -0.5586 | 0.01733 | 0.0179 | -32.2331
-3.5 | -0.538 | 0.01522 | 0.0245 | -35.3482
-3 | -0.5097 | 0.01423 | 0.0305 | -35.8187
-2.5 | -0.4742 | 0.01373 | 0.0361 | -34.5375
-2 | -0.4163 | 0.01399 | 0.0381 | -29.757
-1.5 | -0.2485 | 0.01605 | 0.0213 | -15.4829
-1 | -0.0842 | 0.01678 | 0.0015 | -5.0179
-0.5 | 0.018 | 0.01641 | -0.0094 | 1.0969
0 | 0.0034 | 0.01645 | 0.0002 | 0.20669
0.5 | 0.0653 | 0.01661 | -0.0039 | 3.9314
1 | 0.1899 | 0.0162 | -0.0178 | 11.7222
1.5 | 0.3282 | 0.01507 | -0.0325 | 21.7784
2 | 0.4463 | 0.01417 | -0.0426 | 31.4961
3 | 0.5397 | 0.01434 | -0.0348 | 37.636
3.5 | 0.5712 | 0.015 | -0.0291 | 38.08
4 | 0.6018 | 0.01572 | -0.0235 | 38.2824
4.5 | 0.623 | 0.01719 | -0.0165 | 36.242
5 | 0.6422 | 0.01991 | -0.0094 | 32.2551
5.5 | 0.6742 | 0.02232 | -0.0043 | 30.2061
6 | 0.718 | 0.02523 | -0.0012 | 28.4582
6.5 | 0.7616 | 0.02843 | 0.0017 | 26.7886
7 | 0.798 | 0.03225 | 0.0062 | 24.7442
7.5 | 0.8236 | 0.03635 | 0.0118 | 22.6575
8 | 0.837 | 0.0418 | 0.0183 | 20.0239
8.5 | 0.8415 | 0.04741 | 0.0246 | 17.7494
9 | 0.817 | 0.05453 | 0.0322 | 14.9826
9.5 | 0.768 | 0.06218 | 0.0392 | 12.3512
10 | 0.7252 | 0.07098 | 0.0403 | 10.217
10.5 | 0.6219 | 0.11137 | 0.0124 | 5.5841
11 | 0.6021 | 0.11859 | 0.0081 | 5.0772
11.5 | 0.6096 | 0.12593 | 0.0073 | 4.8408
12 | 0.6126 | 0.13298 | 0.0053 | 4.6067
12.5 | 0.5937 | 0.14062 | -0.0005 | 4.222
13 | 0.6113 | 0.14893 | -0.0009 | 4.1046
13.5 | 0.6108 | 0.15531 | -0.0045 | 3.9328

## 15. Re 100k Mach 0.50 (1)
BIGFOIL.COM POLAR EXPORT
n12
N-12 |  |  |  | Cl Max: | 1.061 | at alpha= | 20 | deg
JavaFoil+Calcfoil stall+Eppler ext transition |  |  |  | L/D Max: | 29.845 | at alpha= | 2.5 | deg
Re: | 100000 |  |  | Cd Min: | 0.01074 | at alpha= | 1 | deg
Mach: | 0.5 |  |  | Cl=0 at alpha= | -0.10448 | deg
|  |  |  | @ Cl=0.1, Cd= | 0.011886
|  |  |  | @ Cl=0.4, Cd= | 0.034633
|  |  |  | @ Cl=0.6, Cd= | 0.19363
alpha (deg) | Cl | Cd | Cm | Cl/Cd
-20 | -1.048 | 0.37055 | 0.024 | -2.829
-19.5 | -1.024 | 0.31935 | 0.024 | -3.207
-19 | -0.998 | 0.33614 | 0.023 | -2.97
-18.5 | -0.97 | 0.31491 | 0.021 | -3.079
-18 | -0.944 | 0.30167 | 0.021 | -3.128
-17.5 | -0.914 | 0.26945 | 0.019 | -3.392
-17 | -0.888 | 0.25459 | 0.018 | -3.488
-16.5 | -0.863 | 0.2501 | 0.017 | -3.449
-16 | -0.837 | 0.24012 | 0.017 | -3.486
-15.5 | -0.812 | 0.22996 | 0.016 | -3.529
-15 | -0.786 | 0.22793 | 0.015 | -3.449
-14.5 | -0.761 | 0.21618 | 0.015 | -3.518
-14 | -0.735 | 0.21597 | 0.014 | -3.403
-13.5 | -0.707 | 0.20812 | 0.012 | -3.396
-13 | -0.681 | 0.20687 | 0.012 | -3.29
-12.5 | -0.655 | 0.20314 | 0.011 | -3.224
-12 | -0.629 | 0.20041 | 0.011 | -3.139
-11.5 | -0.603 | 0.19974 | 0.01 | -3.02
-11 | -0.577 | 0.19636 | 0.01 | -2.94
-10.5 | -0.551 | 0.19314 | 0.009 | -2.854
-10 | -0.525 | 0.18722 | 0.009 | -2.805
-9.5 | -0.499 | 0.18455 | 0.008 | -2.704
-9 | -0.473 | 0.14885 | 0.008 | -3.177
-8.5 | -0.447 | 0.11531 | 0.008 | -3.874
-8 | -0.608 | 0.08825 | 0.007 | -6.886
-7.5 | -0.648 | 0.07204 | 0.007 | -8.997
-7 | -0.643 | 0.06086 | 0.006 | -10.564
-6.5 | -0.62 | 0.05334 | 0.006 | -11.629
-6 | -0.588 | 0.04936 | 0.005 | -11.906
-5.5 | -0.549 | 0.04529 | 0.005 | -12.115
-5 | -0.505 | 0.04192 | 0.004 | -12.053
-4.5 | -0.459 | 0.03858 | 0.004 | -11.895
-4 | -0.41 | 0.03634 | 0.003 | -11.292
-3.5 | -0.36 | 0.03442 | 0.003 | -10.461
-3 | -0.309 | 0.03297 | 0.002 | -9.363
-2.5 | -0.256 | 0.03172 | 0.002 | -8.084
-2 | -0.204 | 0.03066 | 0.001 | -6.641
-1.5 | -0.15 | 0.03079 | 0.001 | -4.884
-1 | -0.097 | 0.03032 | 0 | -3.193
-0.5 | -0.053 | 0.01172 | 0 | -4.52
0 | 0.014 | 0.01167 | -0.002 | 1.163
0.5 | 0.081 | 0.01234 | -0.003 | 6.527
1 | 0.148 | 0.01074 | -0.004 | 13.739
1.5 | 0.214 | 0.01097 | -0.005 | 19.535
2 | 0.281 | 0.01133 | -0.006 | 24.777
2.5 | 0.347 | 0.01162 | -0.007 | 29.845
3 | 0.332 | 0.03264 | -0.004 | 10.159
3.5 | 0.383 | 0.03402 | -0.004 | 11.271
4 | 0.434 | 0.03586 | -0.005 | 12.108
4.5 | 0.484 | 0.0388 | -0.005 | 12.464
5 | 0.531 | 0.04057 | -0.006 | 13.093
5.5 | 0.576 | 0.04434 | -0.006 | 12.998
6 | 0.618 | 0.04802 | -0.007 | 12.87
6.5 | 0.655 | 0.05241 | -0.007 | 12.495
7 | 0.684 | 0.05836 | -0.008 | 11.728
7.5 | 0.703 | 0.06508 | -0.008 | 10.799
8 | 0.701 | 0.07613 | -0.008 | 9.202
8.5 | 0.637 | 0.09801 | -0.009 | 6.504
9 | 0.485 | 0.1322 | -0.009 | 3.668
9.5 | 0.511 | 0.1833 | -0.01 | 2.788
10 | 0.537 | 0.18474 | -0.01 | 2.908
10.5 | 0.563 | 0.18781 | -0.011 | 3
11 | 0.59 | 0.19104 | -0.011 | 3.086
11.5 | 0.616 | 0.19777 | -0.011 | 3.113
12 | 0.642 | 0.19558 | -0.012 | 3.281
12.5 | 0.668 | 0.20766 | -0.013 | 3.216
13 | 0.696 | 0.23807 | -0.014 | 2.923
13.5 | 0.722 | 0.24028 | -0.015 | 3.004
14 | 0.748 | 0.24032 | -0.015 | 3.111
14.5 | 0.774 | 0.25019 | -0.016 | 3.092
15 | 0.799 | 0.25826 | -0.017 | 3.095
15.5 | 0.826 | 0.24249 | -0.017 | 3.405
16 | 0.851 | 0.24999 | -0.018 | 3.406
16.5 | 0.877 | 0.25333 | -0.019 | 3.464
17 | 0.907 | 0.27675 | -0.021 | 3.278
17.5 | 0.933 | 0.27769 | -0.021 | 3.358
18 | 0.958 | 0.28597 | -0.022 | 3.35
18.5 | 0.983 | 0.29943 | -0.023 | 3.284
19 | 1.008 | 0.32311 | -0.023 | 3.12
19.5 | 1.034 | 0.32788 | -0.024 | 3.152
20 | 1.061 | 0.34601 | -0.025 | 3.065

## 16. Re 100k Mach 0.50 (2)
BIGFOIL.COM POLAR EXPORT
n12
N-12 |  |  |  | Cl Max: | 0.8485 | at alpha= | 20 | deg
XFOIL ncrit=9 |  |  |  | L/D Max: | 36.2707 | at alpha= | 3 | deg
Re: | 100000 |  |  | Cd Min: | 0.27484 | at alpha= | 20 | deg
Mach: | 0.5 |  |  | Cl=0 at alpha= | -0.21056 | deg
|  |  |  | @ Cl=0.1, Cd= | 0.018143
|  |  |  | @ Cl=0.4, Cd= | 0.015554
|  |  |  | @ Cl=0.6, Cd= | 0.15135
alpha (deg) | Cl | Cd | Cm | Cl/Cd
-20 | -0.8419 | 0.27149 | 0.0586 | -3.101
-19.5 | -0.8247 | 0.26399 | 0.0534 | -3.124
-19 | -0.7998 | 0.25387 | 0.0514 | -3.1504
-18.5 | -0.7856 | 0.2488 | 0.0451 | -3.1576
-18 | -0.763 | 0.23867 | 0.0422 | -3.1969
-17.5 | -0.7422 | 0.23091 | 0.0388 | -3.2142
-16.5 | -0.7049 | 0.21535 | 0.0312 | -3.2733
-16 | -0.7079 | 0.21461 | 0.0232 | -3.2985
-15.5 | -0.6697 | 0.20012 | 0.024 | -3.3465
-15 | -0.667 | 0.19635 | 0.0177 | -3.397
-14.5 | -0.64 | 0.18506 | 0.0164 | -3.4583
-14 | -0.6255 | 0.17822 | 0.0132 | -3.5097
-13.5 | -0.6124 | 0.16998 | 0.01 | -3.6028
-13 | -0.5935 | 0.16204 | 0.0082 | -3.6627
-12 | -0.5699 | 0.1465 | 0.0029 | -3.8901
-11.5 | -0.5981 | 0.14197 | -0.0048 | -4.2129
-11 | -0.5553 | 0.1309 | -0.0023 | -4.2422
-10.5 | -0.568 | 0.12407 | -0.0073 | -4.5781
-10 | -0.5671 | 0.11496 | -0.0105 | -4.933
-9.5 | -0.5806 | 0.09527 | -0.0222 | -6.0943
-9 | -0.5844 | 0.08549 | -0.0256 | -6.8359
-8.5 | -0.6033 | 0.07315 | -0.0326 | -8.2474
-8 | -0.6496 | 0.06026 | -0.0408 | -10.78
-7.5 | -0.7024 | 0.05217 | -0.0381 | -13.4637
-7 | -0.7395 | 0.04568 | -0.0305 | -16.1887
-6.5 | -0.7536 | 0.0396 | -0.0224 | -19.0303
-6 | -0.7461 | 0.03424 | -0.0147 | -21.7903
-5.5 | -0.7229 | 0.03002 | -0.0077 | -24.0806
-5 | -0.6846 | 0.026 | -0.0018 | -26.3308
-4.5 | -0.6399 | 0.02295 | 0.0033 | -27.8824
-4 | -0.6027 | 0.02076 | 0.0096 | -29.0318
-3.5 | -0.5743 | 0.01872 | 0.0172 | -30.6784
-3 | -0.553 | 0.01652 | 0.0251 | -33.4746
-2.5 | -0.5254 | 0.01547 | 0.0327 | -33.9625
-2 | -0.4907 | 0.01488 | 0.0397 | -32.9772
-1.5 | -0.4377 | 0.01498 | 0.0442 | -29.219
-1 | -0.295 | 0.01684 | 0.034 | -17.5178
-0.5 | -0.1009 | 0.01846 | 0.0108 | -5.4659
0 | 0.0734 | 0.01834 | -0.0123 | 4.0022
0.5 | 0.2125 | 0.01731 | -0.0278 | 12.2761
1 | 0.3746 | 0.01572 | -0.0449 | 23.8295
1.5 | 0.4693 | 0.0151 | -0.0486 | 31.0795
2 | 0.5212 | 0.01517 | -0.044 | 34.3573
2.5 | 0.5587 | 0.01572 | -0.0372 | 35.5407
3 | 0.5923 | 0.01633 | -0.0302 | 36.2707
3.5 | 0.6216 | 0.01717 | -0.0226 | 36.2027
4 | 0.6411 | 0.01898 | -0.0137 | 33.7777
4.5 | 0.6644 | 0.0215 | -0.0054 | 30.9023
5 | 0.7001 | 0.02441 | 0.0011 | 28.6809
5.5 | 0.7422 | 0.02822 | 0.0063 | 26.3005
6 | 0.7688 | 0.03206 | 0.0136 | 23.98
6.5 | 0.7827 | 0.03672 | 0.0213 | 21.3154
7 | 0.7818 | 0.04225 | 0.0292 | 18.5041
7.5 | 0.7644 | 0.04825 | 0.0368 | 15.8425
8 | 0.7209 | 0.054 | 0.0446 | 13.35
8.5 | 0.6802 | 0.0619 | 0.0454 | 10.9887
9 | 0.6464 | 0.07242 | 0.0402 | 8.9257
9.5 | 0.5894 | 0.092 | 0.0236 | 6.4065
10 | 0.583 | 0.10232 | 0.0195 | 5.6978
10.5 | 0.5577 | 0.12217 | 0.0059 | 4.565
11 | 0.5559 | 0.12979 | 0.0028 | 4.2831
11.5 | 0.5723 | 0.13802 | 0.0018 | 4.1465
12 | 0.5788 | 0.14508 | -0.0005 | 3.9895
12.5 | 0.6107 | 0.15451 | 0 | 3.9525
13 | 0.5972 | 0.15974 | -0.006 | 3.7386
13.5 | 0.6276 | 0.17015 | -0.0062 | 3.6885
14 | 0.6271 | 0.17513 | -0.0112 | 3.5808
14.5 | 0.6501 | 0.18519 | -0.0129 | 3.5104
15 | 0.6547 | 0.19053 | -0.0184 | 3.4362
15.5 | 0.701 | 0.20648 | -0.0167 | 3.395
16 | 0.6882 | 0.2062 | -0.0255 | 3.3375
16.5 | 0.7107 | 0.21452 | -0.0279 | 3.313
17 | 0.7344 | 0.22553 | -0.0303 | 3.2563
17.5 | 0.7425 | 0.22943 | -0.0372 | 3.2363
18 | 0.7663 | 0.23833 | -0.0395 | 3.2153
18.5 | 0.7845 | 0.24691 | -0.0438 | 3.1773
19 | 0.8 | 0.25284 | -0.0497 | 3.1641
19.5 | 0.8222 | 0.26137 | -0.0529 | 3.1457
20 | 0.8485 | 0.27484 | -0.055 | 3.0873

## 17. Re 250k Mach 0.00 (1)
BIGFOIL.COM POLAR EXPORT
n12
N-12 |  |  |  | Cl Max: | 0.937 | at alpha= | 13 | deg
JavaFoil+Calcfoil stall+Eppler ext transition |  |  |  | L/D Max: | 48.139 | at alpha= | 4 | deg
Re: | 250000 |  |  | Cd Min: | 0.00682 | at alpha= | 0 | deg
Mach: | 0 |  |  | Cl=0 at alpha= | -0.10345 | deg
|  |  |  | @ Cl=0.1, Cd= | 0.0082114
|  |  |  | @ Cl=0.4, Cd= | 0.0094121
|  |  |  | @ Cl=0.6, Cd= | 0.043092
alpha (deg) | Cl | Cd | Cm | Cl/Cd
-18 | -0.762 | 0.18751 | 0.014 | -4.064
-17.5 | -0.787 | 0.17478 | 0.014 | -4.501
-17 | -0.81 | 0.16576 | 0.013 | -4.888
-16.5 | -0.832 | 0.15789 | 0.013 | -5.272
-16 | -0.853 | 0.14548 | 0.013 | -5.861
-15.5 | -0.871 | 0.13755 | 0.012 | -6.331
-15 | -0.886 | 0.12946 | 0.012 | -6.846
-14.5 | -0.899 | 0.1205 | 0.011 | -7.459
-14 | -0.908 | 0.11443 | 0.011 | -7.933
-13.5 | -0.913 | 0.10759 | 0.01 | -8.491
-13 | -0.915 | 0.10025 | 0.01 | -9.131
-12.5 | -0.913 | 0.09415 | 0.01 | -9.697
-12 | -0.906 | 0.08851 | 0.009 | -10.24
-11.5 | -0.895 | 0.08289 | 0.009 | -10.802
-11 | -0.88 | 0.0774 | 0.009 | -11.371
-10.5 | -0.858 | 0.07255 | 0.008 | -11.821
-10 | -0.828 | 0.06773 | 0.008 | -12.225
-9.5 | -0.797 | 0.06381 | 0.007 | -12.483
-9 | -0.763 | 0.05914 | 0.007 | -12.907
-8.5 | -0.729 | 0.05556 | 0.007 | -13.113
-8 | -0.692 | 0.05202 | 0.006 | -13.305
-7.5 | -0.654 | 0.04863 | 0.006 | -13.454
-7 | -0.615 | 0.04558 | 0.005 | -13.495
-6.5 | -0.575 | 0.04349 | 0.005 | -13.213
-6 | -0.533 | 0.04084 | 0.005 | -13.057
-5.5 | -0.491 | 0.0383 | 0.004 | -12.819
-5 | -0.448 | 0.03626 | 0.004 | -12.348
-4.5 | -0.404 | 0.03448 | 0.003 | -11.712
-4 | -0.359 | 0.03302 | 0.003 | -10.879
-3.5 | -0.314 | 0.03153 | 0.003 | -9.969
-3 | -0.269 | 0.03037 | 0.002 | -8.851
-2.5 | -0.223 | 0.02939 | 0.002 | -7.587
-2 | -0.177 | 0.0285 | 0.001 | -6.206
-1.5 | -0.161 | 0.00906 | 0.002 | -17.746
-1 | -0.103 | 0.0084 | 0.001 | -12.309
-0.5 | -0.046 | 0.00832 | 0 | -5.517
0 | 0.012 | 0.00682 | -0.001 | 1.724
0.5 | 0.07 | 0.00697 | -0.002 | 10.011
1 | 0.128 | 0.00937 | -0.003 | 13.642
1.5 | 0.186 | 0.00849 | -0.004 | 21.88
2 | 0.243 | 0.00881 | -0.005 | 27.639
2.5 | 0.301 | 0.00901 | -0.006 | 33.41
3 | 0.358 | 0.00911 | -0.007 | 39.313
3.5 | 0.415 | 0.00952 | -0.008 | 43.612
4 | 0.471 | 0.00979 | -0.009 | 48.139
4.5 | 0.424 | 0.03411 | -0.005 | 12.442
5 | 0.469 | 0.03631 | -0.005 | 12.904
5.5 | 0.512 | 0.03831 | -0.006 | 13.368
6 | 0.555 | 0.0405 | -0.006 | 13.705
6.5 | 0.597 | 0.04289 | -0.006 | 13.921
7 | 0.638 | 0.04565 | -0.007 | 13.974
7.5 | 0.678 | 0.04807 | -0.007 | 14.102
8 | 0.717 | 0.05115 | -0.008 | 14.008
8.5 | 0.754 | 0.05449 | -0.008 | 13.839
9 | 0.79 | 0.05837 | -0.008 | 13.531
9.5 | 0.824 | 0.06218 | -0.009 | 13.255
10 | 0.857 | 0.0668 | -0.009 | 12.832
10.5 | 0.882 | 0.07109 | -0.009 | 12.411
11 | 0.902 | 0.07619 | -0.01 | 11.835
11.5 | 0.917 | 0.08128 | -0.01 | 11.284
12 | 0.928 | 0.08667 | -0.01 | 10.708
12.5 | 0.935 | 0.09243 | -0.011 | 10.113
13 | 0.937 | 0.0993 | -0.011 | 9.435
13.5 | 0.936 | 0.1056 | -0.012 | 8.859
14 | 0.93 | 0.11299 | -0.012 | 8.229
14.5 | 0.92 | 0.12231 | -0.013 | 7.525
15 | 0.908 | 0.131 | -0.013 | 6.928
15.5 | 0.891 | 0.13702 | -0.013 | 6.506
16 | 0.873 | 0.14587 | -0.014 | 5.982
16.5 | 0.852 | 0.15611 | -0.014 | 5.456
17 | 0.829 | 0.16982 | -0.014 | 4.882
17.5 | 0.805 | 0.17611 | -0.015 | 4.57
18 | 0.78 | 0.185 | -0.015 | 4.214

## 18. Re 250k Mach 0.00 (2)
BIGFOIL.COM POLAR EXPORT
n12
N-12 |  |  |  | Cl Max: | 0.9278 | at alpha= | 9.5 | deg
XFOIL ncrit=9 |  |  |  | L/D Max: | 48.4189 | at alpha= | 4 | deg
Re: | 250000 |  |  | Cd Min: | 0.15775 | at alpha= | 14.5 | deg
Mach: | 0 |  |  | Cl=0 at alpha= | -0.076186 | deg
|  |  |  | @ Cl=0.1, Cd= | 0.0090645
|  |  |  | @ Cl=0.4, Cd= | 0.010359
|  |  |  | @ Cl=0.6, Cd= | 0.012397
alpha (deg) | Cl | Cd | Cm | Cl/Cd
-13.5 | -0.6234 | 0.14318 | 0.0017 | -4.354
-13 | -0.6487 | 0.12771 | -0.0084 | -5.0795
-12.5 | -0.6225 | 0.12591 | -0.0046 | -4.944
-12 | -0.6496 | 0.11107 | -0.0159 | -5.8486
-11.5 | -0.6477 | 0.10373 | -0.0156 | -6.2441
-11 | -0.6464 | 0.09656 | -0.0179 | -6.6943
-10.5 | -0.7096 | 0.07491 | -0.0355 | -9.4727
-8.5 | -0.8696 | 0.03543 | -0.011 | -24.5442
-8 | -0.8501 | 0.03004 | -0.0053 | -28.2989
-7.5 | -0.8189 | 0.02582 | -0.0007 | -31.7157
-7 | -0.7812 | 0.02315 | 0.0027 | -33.7451
-6.5 | -0.7405 | 0.02084 | 0.0058 | -35.5326
-6 | -0.7005 | 0.01921 | 0.009 | -36.4654
-5.5 | -0.6659 | 0.0169 | 0.0129 | -39.4024
-5 | -0.6345 | 0.01556 | 0.0175 | -40.7776
-4.5 | -0.603 | 0.01462 | 0.0221 | -41.2449
-4 | -0.5696 | 0.01396 | 0.0263 | -40.8023
-3.5 | -0.5352 | 0.01342 | 0.0302 | -39.8808
-3 | -0.4821 | 0.01274 | 0.0299 | -37.8414
-2.5 | -0.4144 | 0.01147 | 0.0262 | -36.129
-2 | -0.3435 | 0.01047 | 0.0225 | -32.808
-1.5 | -0.2793 | 0.00938 | 0.0214 | -29.7761
-1 | -0.1994 | 0.00892 | 0.0177 | -22.3543
-0.5 | -0.0929 | 0.00881 | 0.0089 | -10.5448
0 | 0.0167 | 0.00891 | -0.0014 | 1.8743
0.5 | 0.1353 | 0.00913 | -0.0138 | 14.8193
1 | 0.2262 | 0.00938 | -0.0204 | 24.1151
1.5 | 0.2973 | 0.00963 | -0.023 | 30.8723
2 | 0.3693 | 0.01009 | -0.0257 | 36.6006
2.5 | 0.4366 | 0.01068 | -0.0281 | 40.8801
3 | 0.5044 | 0.01137 | -0.0313 | 44.3624
3.5 | 0.5702 | 0.01183 | -0.0343 | 48.1995
4 | 0.6033 | 0.01246 | -0.0304 | 48.4189
4.5 | 0.6295 | 0.01399 | -0.0252 | 44.9964
5 | 0.6627 | 0.01476 | -0.021 | 44.8984
5.5 | 0.693 | 0.01578 | -0.0162 | 43.9163
6 | 0.7237 | 0.01691 | -0.0115 | 42.7972
6.5 | 0.7525 | 0.01893 | -0.0066 | 39.7517
7 | 0.7888 | 0.02048 | -0.0028 | 38.5156
7.5 | 0.8253 | 0.02226 | 0.0006 | 37.0755
8 | 0.8625 | 0.02594 | 0.0035 | 33.2498
8.5 | 0.8923 | 0.02893 | 0.0081 | 30.8434
9 | 0.9162 | 0.03268 | 0.0132 | 28.0355
9.5 | 0.9278 | 0.03777 | 0.0196 | 24.5645
10 | 0.9223 | 0.0439 | 0.0271 | 21.0091
10.5 | 0.8926 | 0.05145 | 0.0355 | 17.3489
11 | 0.6805 | 0.08701 | 0.0267 | 7.8209
11.5 | 0.6464 | 0.10346 | 0.0156 | 6.2478
12.5 | 0.6365 | 0.12203 | 0.0091 | 5.2159
13 | 0.6326 | 0.1313 | 0.0042 | 4.818
13.5 | 0.6556 | 0.13466 | 0.0071 | 4.8686
14 | 0.6318 | 0.14967 | -0.003 | 4.2213
14.5 | 0.6357 | 0.15775 | -0.0067 | 4.0298

## 19. Re 250k Mach 0.10 (1)
BIGFOIL.COM POLAR EXPORT
n12
N-12 |  |  |  | Cl Max: | 0.928 | at alpha= | 12.5 | deg
JavaFoil+Calcfoil stall+Eppler ext transition |  |  |  | L/D Max: | 48.584 | at alpha= | 4 | deg
Re: | 250000 |  |  | Cd Min: | 0.00686 | at alpha= | 0 | deg
Mach: | 0.1 |  |  | Cl=0 at alpha= | -0.10345 | deg
|  |  |  | @ Cl=0.1, Cd= | 0.00823
|  |  |  | @ Cl=0.4, Cd= | 0.0093905
|  |  |  | @ Cl=0.6, Cd= | 0.04325
alpha (deg) | Cl | Cd | Cm | Cl/Cd
-18 | -0.716 | 0.20004 | 0.014 | -3.579
-17.5 | -0.744 | 0.1894 | 0.014 | -3.93
-17 | -0.772 | 0.17465 | 0.013 | -4.418
-16.5 | -0.798 | 0.16117 | 0.013 | -4.95
-16 | -0.822 | 0.15134 | 0.013 | -5.432
-15.5 | -0.844 | 0.14223 | 0.012 | -5.935
-15 | -0.864 | 0.13374 | 0.012 | -6.457
-14.5 | -0.88 | 0.12288 | 0.011 | -7.159
-14 | -0.892 | 0.11703 | 0.011 | -7.625
-13.5 | -0.901 | 0.10883 | 0.01 | -8.281
-13 | -0.906 | 0.10141 | 0.01 | -8.933
-12.5 | -0.906 | 0.09506 | 0.01 | -9.532
-12 | -0.902 | 0.08923 | 0.009 | -10.106
-11.5 | -0.893 | 0.0834 | 0.009 | -10.704
-11 | -0.879 | 0.07841 | 0.009 | -11.212
-10.5 | -0.858 | 0.07282 | 0.008 | -11.779
-10 | -0.829 | 0.06845 | 0.008 | -12.107
-9.5 | -0.798 | 0.06345 | 0.007 | -12.572
-9 | -0.765 | 0.05947 | 0.007 | -12.864
-8.5 | -0.731 | 0.05501 | 0.007 | -13.28
-8 | -0.694 | 0.05232 | 0.006 | -13.271
-7.5 | -0.656 | 0.04866 | 0.006 | -13.492
-7 | -0.617 | 0.04573 | 0.005 | -13.502
-6.5 | -0.577 | 0.04341 | 0.005 | -13.295
-6 | -0.536 | 0.04094 | 0.005 | -13.083
-5.5 | -0.493 | 0.03831 | 0.004 | -12.872
-5 | -0.45 | 0.03629 | 0.004 | -12.396
-4.5 | -0.406 | 0.03453 | 0.003 | -11.751
-4 | -0.361 | 0.03295 | 0.003 | -10.959
-3.5 | -0.316 | 0.03152 | 0.003 | -10.018
-3 | -0.27 | 0.03038 | 0.002 | -8.89
-2.5 | -0.224 | 0.02943 | 0.002 | -7.614
-2 | -0.178 | 0.02854 | 0.001 | -6.228
-1.5 | -0.162 | 0.00904 | 0.002 | -17.882
-1 | -0.104 | 0.00846 | 0.001 | -12.292
-0.5 | -0.046 | 0.00832 | 0 | -5.544
0 | 0.012 | 0.00686 | -0.001 | 1.723
0.5 | 0.07 | 0.00703 | -0.002 | 9.977
1 | 0.128 | 0.00935 | -0.003 | 13.731
1.5 | 0.187 | 0.00844 | -0.004 | 22.112
2 | 0.245 | 0.0088 | -0.005 | 27.792
2.5 | 0.302 | 0.00898 | -0.006 | 33.67
3 | 0.36 | 0.00918 | -0.007 | 39.194
3.5 | 0.417 | 0.00948 | -0.008 | 43.994
4 | 0.474 | 0.00975 | -0.009 | 48.584
4.5 | 0.426 | 0.03412 | -0.005 | 12.497
5 | 0.471 | 0.03632 | -0.005 | 12.959
5.5 | 0.514 | 0.03832 | -0.006 | 13.425
6 | 0.557 | 0.04016 | -0.006 | 13.88
6.5 | 0.599 | 0.04319 | -0.006 | 13.879
7 | 0.64 | 0.04565 | -0.007 | 14.03
7.5 | 0.68 | 0.04828 | -0.007 | 14.093
8 | 0.719 | 0.05113 | -0.008 | 14.059
8.5 | 0.756 | 0.05449 | -0.008 | 13.879
9 | 0.792 | 0.05843 | -0.008 | 13.555
9.5 | 0.826 | 0.06281 | -0.009 | 13.149
10 | 0.858 | 0.06679 | -0.009 | 12.851
10.5 | 0.883 | 0.07168 | -0.009 | 12.315
11 | 0.901 | 0.07658 | -0.01 | 11.765
11.5 | 0.915 | 0.08199 | -0.01 | 11.155
12 | 0.924 | 0.08756 | -0.011 | 10.549
12.5 | 0.928 | 0.09298 | -0.011 | 9.98
13 | 0.928 | 0.10014 | -0.011 | 9.262
13.5 | 0.923 | 0.10602 | -0.012 | 8.707
14 | 0.914 | 0.11412 | -0.012 | 8.011
14.5 | 0.901 | 0.12497 | -0.013 | 7.212
15 | 0.885 | 0.13429 | -0.013 | 6.587
15.5 | 0.865 | 0.14065 | -0.013 | 6.147
16 | 0.842 | 0.14867 | -0.014 | 5.663
16.5 | 0.817 | 0.16068 | -0.014 | 5.084
17 | 0.79 | 0.17543 | -0.015 | 4.505
17.5 | 0.762 | 0.18464 | -0.015 | 4.128

## 20. Re 250k Mach 0.10 (2)
BIGFOIL.COM POLAR EXPORT
n12
N-12 |  |  |  | Cl Max: | 0.9219 | at alpha= | 9.5 | deg
XFOIL ncrit=9 |  |  |  | L/D Max: | 48.0856 | at alpha= | 3.5 | deg
Re: | 250000 |  |  | Cd Min: | 0.15861 | at alpha= | 14.5 | deg
Mach: | 0.1 |  |  | Cl=0 at alpha= | -0.074613 | deg
|  |  |  | @ Cl=0.1, Cd= | 0.0090531
|  |  |  | @ Cl=0.4, Cd= | 0.01039
|  |  |  | @ Cl=0.6, Cd= | 0.012693
alpha (deg) | Cl | Cd | Cm | Cl/Cd
-8.5 | -0.8678 | 0.03622 | -0.0126 | -23.9591
-8 | -0.8508 | 0.03068 | -0.0065 | -27.7314
-7.5 | -0.8215 | 0.02629 | -0.0016 | -31.2476
-7 | -0.7845 | 0.02347 | 0.0021 | -33.4256
-6.5 | -0.744 | 0.02109 | 0.0053 | -35.2774
-6 | -0.7037 | 0.01952 | 0.0086 | -36.0502
-5.5 | -0.6685 | 0.01707 | 0.0125 | -39.1623
-5 | -0.6371 | 0.01567 | 0.0172 | -40.6573
-4.5 | -0.6057 | 0.0147 | 0.0218 | -41.2041
-4 | -0.5724 | 0.01402 | 0.0261 | -40.8274
-3.5 | -0.5379 | 0.01348 | 0.0301 | -39.9036
-3 | -0.4829 | 0.01279 | 0.0295 | -37.7561
-2.5 | -0.4146 | 0.01152 | 0.0258 | -35.9896
-2 | -0.3425 | 0.01052 | 0.0219 | -32.557
-1.5 | -0.2791 | 0.0094 | 0.021 | -29.6915
-1 | -0.1995 | 0.00892 | 0.0175 | -22.3655
-0.5 | -0.0935 | 0.0088 | 0.0089 | -10.625
0 | 0.0164 | 0.0089 | -0.0013 | 1.8427
0.5 | 0.1365 | 0.00912 | -0.014 | 14.9671
1 | 0.2253 | 0.00939 | -0.02 | 23.9936
1.5 | 0.2979 | 0.00965 | -0.0228 | 30.8705
2 | 0.3703 | 0.01012 | -0.0255 | 36.5909
2.5 | 0.4373 | 0.01073 | -0.0278 | 40.7549
3 | 0.5053 | 0.01143 | -0.0309 | 44.2082
3.5 | 0.5727 | 0.01191 | -0.0341 | 48.0856
4 | 0.6034 | 0.01279 | -0.0299 | 47.1775
4.5 | 0.6323 | 0.01409 | -0.025 | 44.8758
5 | 0.6653 | 0.01487 | -0.0206 | 44.7411
5.5 | 0.6957 | 0.01591 | -0.0158 | 43.7272
6 | 0.7263 | 0.01708 | -0.0109 | 42.5234
6.5 | 0.7556 | 0.01911 | -0.006 | 39.5395
7 | 0.7921 | 0.02076 | -0.0022 | 38.1551
7.5 | 0.8286 | 0.02263 | 0.0014 | 36.6151
8 | 0.865 | 0.02696 | 0.0044 | 32.0846
8.5 | 0.8933 | 0.02951 | 0.0094 | 30.2711
9 | 0.9143 | 0.0336 | 0.015 | 27.2113
9.5 | 0.9219 | 0.03894 | 0.0217 | 23.6749
10 | 0.9106 | 0.04535 | 0.0296 | 20.0794
10.5 | 0.8775 | 0.0522 | 0.0383 | 16.8103
11 | 0.8327 | 0.05921 | 0.0445 | 14.0635
11.5 | 0.6402 | 0.10517 | 0.0147 | 6.0873
12 | 0.6641 | 0.10723 | 0.018 | 6.1932
12.5 | 0.6419 | 0.12131 | 0.0113 | 5.2914
13 | 0.629 | 0.1326 | 0.0036 | 4.7436
13.5 | 0.6511 | 0.1363 | 0.0059 | 4.777
14 | 0.6319 | 0.15025 | -0.0029 | 4.2057
14.5 | 0.6345 | 0.15861 | -0.007 | 4.0004

## 21. Re 250k Mach 0.25 (1)
BIGFOIL.COM POLAR EXPORT
n12
N-12 |  |  |  | Cl Max: | 0.888 | at alpha= | 11.5 | deg
JavaFoil+Calcfoil stall+Eppler ext transition |  |  |  | L/D Max: | 49.258 | at alpha= | 4 | deg
Re: | 250000 |  |  | Cd Min: | 0.00688 | at alpha= | 0 | deg
Mach: | 0.25 |  |  | Cl=0 at alpha= | -0.10169 | deg
|  |  |  | @ Cl=0.1, Cd= | 0.008192
|  |  |  | @ Cl=0.4, Cd= | 0.0094203
|  |  |  | @ Cl=0.6, Cd= | 0.22079
alpha (deg) | Cl | Cd | Cm | Cl/Cd
-16.5 | -0.479 | 0.22327 | 0.013 | -2.146
-16 | -0.544 | 0.20575 | 0.013 | -2.643
-15.5 | -0.604 | 0.18037 | 0.012 | -3.35
-15 | -0.66 | 0.16216 | 0.012 | -4.07
-14.5 | -0.71 | 0.14679 | 0.012 | -4.839
-14 | -0.755 | 0.13326 | 0.011 | -5.662
-13.5 | -0.792 | 0.12048 | 0.011 | -6.571
-13 | -0.821 | 0.11268 | 0.01 | -7.29
-12.5 | -0.844 | 0.10363 | 0.01 | -8.143
-12 | -0.858 | 0.09643 | 0.01 | -8.902
-11.5 | -0.865 | 0.08886 | 0.009 | -9.735
-11 | -0.864 | 0.08262 | 0.009 | -10.459
-10.5 | -0.851 | 0.07621 | 0.008 | -11.17
-10 | -0.827 | 0.07064 | 0.008 | -11.712
-9.5 | -0.801 | 0.06598 | 0.008 | -12.135
-9 | -0.771 | 0.06047 | 0.007 | -12.75
-8.5 | -0.739 | 0.05629 | 0.007 | -13.125
-8 | -0.704 | 0.05268 | 0.006 | -13.371
-7.5 | -0.668 | 0.04957 | 0.006 | -13.475
-7 | -0.629 | 0.04667 | 0.006 | -13.487
-6.5 | -0.589 | 0.04381 | 0.005 | -13.453
-6 | -0.548 | 0.04127 | 0.005 | -13.273
-5.5 | -0.505 | 0.03858 | 0.004 | -13.087
-5 | -0.461 | 0.03653 | 0.004 | -12.619
-4.5 | -0.416 | 0.03468 | 0.003 | -11.999
-4 | -0.37 | 0.03305 | 0.003 | -11.207
-3.5 | -0.324 | 0.03162 | 0.003 | -10.252
-3 | -0.277 | 0.03046 | 0.002 | -9.105
-2.5 | -0.23 | 0.02945 | 0.002 | -7.815
-2 | -0.183 | 0.02855 | 0.001 | -6.395
-1.5 | -0.166 | 0.00906 | 0.002 | -18.318
-1 | -0.107 | 0.00838 | 0.001 | -12.739
-0.5 | -0.047 | 0.00888 | 0 | -5.337
0 | 0.012 | 0.00688 | -0.001 | 1.764
0.5 | 0.072 | 0.0071 | -0.002 | 10.158
1 | 0.132 | 0.00944 | -0.003 | 13.978
1.5 | 0.192 | 0.00845 | -0.004 | 22.704
2 | 0.251 | 0.0088 | -0.005 | 28.563
2.5 | 0.311 | 0.00902 | -0.006 | 34.435
3 | 0.37 | 0.00926 | -0.007 | 39.943
3.5 | 0.428 | 0.00957 | -0.008 | 44.745
4 | 0.486 | 0.00987 | -0.009 | 49.258
4.5 | 0.437 | 0.03427 | -0.005 | 12.764
5 | 0.483 | 0.03653 | -0.005 | 13.213
5.5 | 0.527 | 0.03857 | -0.006 | 13.667
6 | 0.571 | 0.0408 | -0.006 | 13.984
6.5 | 0.613 | 0.04348 | -0.007 | 14.096
7 | 0.654 | 0.04651 | -0.007 | 14.057
7.5 | 0.693 | 0.04922 | -0.007 | 14.085
8 | 0.731 | 0.05227 | -0.008 | 13.989
8.5 | 0.767 | 0.05588 | -0.008 | 13.725
9 | 0.801 | 0.06024 | -0.009 | 13.292
9.5 | 0.832 | 0.06463 | -0.009 | 12.874
10 | 0.861 | 0.06958 | -0.009 | 12.371
10.5 | 0.879 | 0.07499 | -0.01 | 11.717
11 | 0.887 | 0.08044 | -0.01 | 11.025
11.5 | 0.888 | 0.08696 | -0.01 | 10.211
12 | 0.881 | 0.0941 | -0.011 | 9.366
12.5 | 0.867 | 0.10236 | -0.011 | 8.469
13 | 0.845 | 0.10982 | -0.012 | 7.691
13.5 | 0.815 | 0.12133 | -0.012 | 6.713
14 | 0.777 | 0.13439 | -0.013 | 5.779
14.5 | 0.732 | 0.14338 | -0.013 | 5.104
15 | 0.681 | 0.1653 | -0.013 | 4.118
15.5 | 0.624 | 0.17292 | -0.013 | 3.609
16 | 0.563 | 0.19404 | -0.013 | 2.899
16.5 | 0.497 | 0.22079 | -0.013 | 2.249

## 22. Re 250k Mach 0.25 (2)
BIGFOIL.COM POLAR EXPORT
n12
N-12 |  |  |  | Cl Max: | 0.8912 | at alpha= | 9 | deg
XFOIL ncrit=9 |  |  |  | L/D Max: | 47.951 | at alpha= | 3.5 | deg
Re: | 250000 |  |  | Cd Min: | 0.15271 | at alpha= | 14 | deg
Mach: | 0.25 |  |  | Cl=0 at alpha= | -0.11195 | deg
|  |  |  | @ Cl=0.1, Cd= | 0.0089948
|  |  |  | @ Cl=0.4, Cd= | 0.010629
|  |  |  | @ Cl=0.6, Cd= | 0.012956
alpha (deg) | Cl | Cd | Cm | Cl/Cd
-13 | -0.6179 | 0.13848 | -0.0009 | -4.462
-12.5 | -0.6069 | 0.13219 | -0.0022 | -4.5911
-12 | -0.6267 | 0.11935 | -0.0103 | -5.2509
-11.5 | -0.6077 | 0.11502 | -0.0088 | -5.2834
-11 | -0.6285 | 0.10286 | -0.0162 | -6.1102
-10.5 | -0.6252 | 0.09589 | -0.0184 | -6.52
-10 | -0.6298 | 0.0878 | -0.0208 | -7.1731
-9.5 | -0.6776 | 0.0718 | -0.0343 | -9.4373
-8.5 | -0.8492 | 0.04024 | -0.0213 | -21.1034
-8 | -0.8472 | 0.03425 | -0.0137 | -24.7358
-7.5 | -0.8301 | 0.02903 | -0.0072 | -28.5946
-7 | -0.7996 | 0.02535 | -0.002 | -31.5424
-6.5 | -0.7619 | 0.02255 | 0.0022 | -33.7871
-6 | -0.7211 | 0.02038 | 0.006 | -35.3827
-5.5 | -0.6831 | 0.018 | 0.01 | -37.95
-5 | -0.6509 | 0.01633 | 0.0151 | -39.8592
-4.5 | -0.6201 | 0.0152 | 0.0203 | -40.7961
-4 | -0.5874 | 0.01439 | 0.0252 | -40.82
-3.5 | -0.5525 | 0.01379 | 0.0296 | -40.0653
-3 | -0.4875 | 0.01309 | 0.0275 | -37.2422
-2.5 | -0.4154 | 0.01187 | 0.0236 | -34.9958
-2 | -0.3435 | 0.0108 | 0.0203 | -31.8056
-1.5 | -0.2755 | 0.00951 | 0.0187 | -28.9695
-1 | -0.1956 | 0.0089 | 0.0157 | -21.9775
-0.5 | -0.0929 | 0.0087 | 0.0083 | -10.6782
0 | 0.0268 | 0.00883 | -0.0035 | 3.0351
0.5 | 0.1334 | 0.00907 | -0.0128 | 14.7078
1 | 0.2257 | 0.00945 | -0.0189 | 23.8836
1.5 | 0.3035 | 0.00975 | -0.0222 | 31.1282
2 | 0.3725 | 0.01034 | -0.0238 | 36.0251
2.5 | 0.44 | 0.01105 | -0.0258 | 39.819
3 | 0.5107 | 0.01176 | -0.029 | 43.4269
3.5 | 0.5874 | 0.01225 | -0.0335 | 47.951
4 | 0.6138 | 0.01373 | -0.0282 | 44.705
4.5 | 0.6477 | 0.01458 | -0.0235 | 44.4239
5.5 | 0.7098 | 0.01668 | -0.013 | 42.554
6 | 0.74 | 0.01812 | -0.0077 | 40.8389
6.5 | 0.7725 | 0.02033 | -0.0027 | 37.998
7 | 0.8094 | 0.02238 | 0.0016 | 36.1662
7.5 | 0.8447 | 0.02501 | 0.0058 | 33.7745
8 | 0.8714 | 0.02989 | 0.0108 | 29.1536
8.5 | 0.8889 | 0.03333 | 0.0176 | 26.6697
9 | 0.8912 | 0.03869 | 0.0251 | 23.0344
9.5 | 0.8752 | 0.04476 | 0.0335 | 19.5532
10 | 0.8405 | 0.05065 | 0.0423 | 16.5943
10.5 | 0.7966 | 0.05775 | 0.0463 | 13.7939
11 | 0.755 | 0.06779 | 0.0428 | 11.1373
11.5 | 0.6189 | 0.11156 | 0.012 | 5.5477
12 | 0.6206 | 0.11958 | 0.0093 | 5.1898
12.5 | 0.6406 | 0.12486 | 0.0131 | 5.1305
13 | 0.6152 | 0.13829 | 0.0012 | 4.4486
13.5 | 0.6331 | 0.14343 | 0.0015 | 4.414
14 | 0.6393 | 0.15271 | -0.0001 | 4.1864

## 23. Re 250k Mach 0.50 (1)
BIGFOIL.COM POLAR EXPORT
n12
N-12 |  |  |  | Cl Max: | 1.063 | at alpha= | 20 | deg
JavaFoil+Calcfoil stall+Eppler ext transition |  |  |  | L/D Max: | 48.113 | at alpha= | 3.5 | deg
Re: | 250000 |  |  | Cd Min: | 0.00831 | at alpha= | 1 | deg
Mach: | 0.5 |  |  | Cl=0 at alpha= | -0.10448 | deg
|  |  |  | @ Cl=0.1, Cd= | 0.0091697
|  |  |  | @ Cl=0.4, Cd= | 0.0093738
|  |  |  | @ Cl=0.6, Cd= | 0.14569
alpha (deg) | Cl | Cd | Cm | Cl/Cd
-20 | -1.048 | 0.28006 | 0.024 | -3.743
-19.5 | -1.024 | 0.24054 | 0.024 | -4.258
-19 | -0.998 | 0.25407 | 0.023 | -3.929
-18.5 | -0.971 | 0.24057 | 0.022 | -4.035
-18 | -0.944 | 0.22919 | 0.021 | -4.119
-17.5 | -0.916 | 0.21297 | 0.019 | -4.3
-17 | -0.889 | 0.20127 | 0.018 | -4.416
-16.5 | -0.863 | 0.19523 | 0.017 | -4.42
-16 | -0.837 | 0.18869 | 0.017 | -4.438
-15.5 | -0.812 | 0.18376 | 0.016 | -4.418
-15 | -0.786 | 0.1765 | 0.015 | -4.455
-14.5 | -0.761 | 0.16873 | 0.015 | -4.508
-14 | -0.735 | 0.16671 | 0.014 | -4.409
-13.5 | -0.707 | 0.16529 | 0.013 | -4.278
-13 | -0.681 | 0.16265 | 0.012 | -4.186
-12.5 | -0.655 | 0.15574 | 0.011 | -4.206
-12 | -0.629 | 0.15273 | 0.011 | -4.119
-11.5 | -0.603 | 0.1445 | 0.01 | -4.175
-11 | -0.577 | 0.1412 | 0.01 | -4.089
-10.5 | -0.551 | 0.13804 | 0.009 | -3.994
-10 | -0.525 | 0.1398 | 0.009 | -3.757
-9.5 | -0.499 | 0.13711 | 0.008 | -3.64
-9 | -0.473 | 0.11337 | 0.008 | -4.172
-8.5 | -0.447 | 0.09046 | 0.008 | -4.94
-8 | -0.608 | 0.07289 | 0.007 | -8.338
-7.5 | -0.648 | 0.06025 | 0.007 | -10.758
-7 | -0.643 | 0.05334 | 0.006 | -12.056
-6.5 | -0.62 | 0.0474 | 0.006 | -13.088
-6 | -0.588 | 0.04387 | 0.005 | -13.396
-5.5 | -0.549 | 0.04084 | 0.005 | -13.435
-5 | -0.505 | 0.03823 | 0.004 | -13.22
-4.5 | -0.459 | 0.03557 | 0.004 | -12.903
-4 | -0.41 | 0.03363 | 0.003 | -12.204
-3.5 | -0.36 | 0.03204 | 0.003 | -11.243
-3 | -0.309 | 0.03074 | 0.002 | -10.045
-2.5 | -0.257 | 0.02965 | 0.002 | -8.654
-2 | -0.204 | 0.02869 | 0.001 | -7.101
-1.5 | -0.15 | 0.02858 | 0.001 | -5.265
-1 | -0.119 | 0.00902 | 0.001 | -13.227
-0.5 | -0.053 | 0.00909 | 0 | -5.826
0 | 0.014 | 0.00907 | -0.002 | 1.496
0.5 | 0.081 | 0.00951 | -0.003 | 8.467
1 | 0.148 | 0.00831 | -0.004 | 17.755
1.5 | 0.214 | 0.0084 | -0.005 | 25.495
2 | 0.281 | 0.00892 | -0.006 | 31.481
2.5 | 0.347 | 0.00917 | -0.007 | 37.816
3 | 0.412 | 0.00942 | -0.008 | 43.746
3.5 | 0.477 | 0.00991 | -0.009 | 48.113
4 | 0.434 | 0.0332 | -0.005 | 13.088
4.5 | 0.484 | 0.03557 | -0.005 | 13.602
5 | 0.531 | 0.03728 | -0.006 | 14.257
5.5 | 0.577 | 0.04025 | -0.006 | 14.325
6 | 0.618 | 0.04319 | -0.007 | 14.314
6.5 | 0.655 | 0.04678 | -0.007 | 14.002
7 | 0.685 | 0.05096 | -0.008 | 13.433
7.5 | 0.703 | 0.05654 | -0.008 | 12.432
8 | 0.701 | 0.06322 | -0.008 | 11.083
8.5 | 0.637 | 0.07794 | -0.009 | 8.179
9 | 0.485 | 0.10078 | -0.009 | 4.812
9.5 | 0.511 | 0.13684 | -0.01 | 3.735
10 | 0.537 | 0.13866 | -0.01 | 3.875
10.5 | 0.564 | 0.14163 | -0.011 | 3.979
11 | 0.59 | 0.14478 | -0.011 | 4.073
11.5 | 0.616 | 0.14716 | -0.011 | 4.184
12 | 0.642 | 0.15294 | -0.012 | 4.197
12.5 | 0.668 | 0.15621 | -0.013 | 4.276
13 | 0.696 | 0.17993 | -0.015 | 3.868
13.5 | 0.722 | 0.17839 | -0.015 | 4.047
14 | 0.748 | 0.18317 | -0.016 | 4.082
14.5 | 0.774 | 0.19127 | -0.016 | 4.045
15 | 0.8 | 0.19341 | -0.017 | 4.135
15.5 | 0.826 | 0.18578 | -0.018 | 4.446
16 | 0.852 | 0.19172 | -0.018 | 4.444
16.5 | 0.879 | 0.20314 | -0.019 | 4.326
17 | 0.907 | 0.21561 | -0.021 | 4.208
17.5 | 0.933 | 0.21973 | -0.021 | 4.245
18 | 0.958 | 0.22094 | -0.022 | 4.337
18.5 | 0.983 | 0.22953 | -0.023 | 4.285
19 | 1.009 | 0.25378 | -0.023 | 3.975
19.5 | 1.034 | 0.25266 | -0.024 | 4.093
20 | 1.063 | 0.25787 | -0.025 | 4.123

## 24. Re 250k Mach 0.50 (2)
BIGFOIL.COM POLAR EXPORT
n12
N-12 |  |  |  | Cl Max: | 0.8383 | at alpha= | 20 | deg
XFOIL ncrit=9 |  |  |  | L/D Max: | 42.7929 | at alpha= | 4 | deg
Re: | 250000 |  |  | Cd Min: | 0.26763 | at alpha= | -20 | deg
Mach: | 0.5 |  |  | Cl=0 at alpha= | -0.11082 | deg
|  |  |  | @ Cl=0.1, Cd= | 0.0091518
|  |  |  | @ Cl=0.4, Cd= | 0.011599
|  |  |  | @ Cl=0.6, Cd= | 0.14565
alpha (deg) | Cl | Cd | Cm | Cl/Cd
-20 | -0.8398 | 0.26763 | 0.0584 | -3.1379
-19.5 | -0.818 | 0.25921 | 0.0557 | -3.1557
-19 | -0.7979 | 0.2515 | 0.0517 | -3.1726
-18.5 | -0.7788 | 0.24346 | 0.0467 | -3.1989
-18 | -0.7684 | 0.2372 | 0.0387 | -3.2395
-17.5 | -0.7453 | 0.22675 | 0.0364 | -3.2869
-17 | -0.723 | 0.21876 | 0.0343 | -3.305
-16.5 | -0.7041 | 0.21104 | 0.0308 | -3.3363
-16 | -0.6934 | 0.20351 | 0.0238 | -3.4072
-15.5 | -0.6767 | 0.19416 | 0.0205 | -3.4853
-15 | -0.6547 | 0.18663 | 0.0191 | -3.508
-14.5 | -0.6391 | 0.17881 | 0.0155 | -3.5742
-14 | -0.6423 | 0.17085 | 0.0064 | -3.7594
-13.5 | -0.6119 | 0.1627 | 0.0088 | -3.7609
-13 | -0.6181 | 0.15438 | 0.0002 | -4.0038
-12.5 | -0.5921 | 0.1463 | 0.0018 | -4.0472
-12 | -0.6039 | 0.13773 | -0.0071 | -4.3847
-11.5 | -0.5737 | 0.13082 | -0.0035 | -4.3854
-11 | -0.5737 | 0.12226 | -0.0076 | -4.6925
-10.5 | -0.4639 | 0.10286 | -0.0211 | -4.51
-10 | -0.4549 | 0.09561 | -0.021 | -4.7579
-9 | -0.6403 | 0.06694 | -0.0368 | -9.5653
-8.5 | -0.6751 | 0.05474 | -0.045 | -12.3328
-8 | -0.7152 | 0.04608 | -0.0459 | -15.5208
-7.5 | -0.7552 | 0.04034 | -0.0383 | -18.7209
-7 | -0.7795 | 0.03523 | -0.0283 | -22.126
-6.5 | -0.785 | 0.03031 | -0.0187 | -25.899
-6 | -0.7717 | 0.02608 | -0.0099 | -29.5897
-5.5 | -0.7446 | 0.02241 | -0.0024 | -33.2262
-5 | -0.7103 | 0.01954 | 0.0044 | -36.3511
-4.5 | -0.678 | 0.01765 | 0.0117 | -38.4136
-4 | -0.6476 | 0.01627 | 0.0191 | -39.8033
-3.5 | -0.5987 | 0.01517 | 0.0229 | -39.4661
-3 | -0.51 | 0.01413 | 0.0189 | -36.0934
-2.5 | -0.4185 | 0.01308 | 0.0141 | -31.9954
-2 | -0.34 | 0.01147 | 0.0114 | -29.6425
-1.5 | -0.257 | 0.01009 | 0.0085 | -25.4708
-1 | -0.1776 | 0.00901 | 0.0075 | -19.7114
-0.5 | -0.0734 | 0.00876 | 0.002 | -8.379
0 | 0.0209 | 0.00891 | -0.002 | 2.3457
0.5 | 0.1223 | 0.00922 | -0.0078 | 13.2646
1 | 0.2203 | 0.00973 | -0.0126 | 22.6413
1.5 | 0.3018 | 0.01038 | -0.0144 | 29.0751
2 | 0.374 | 0.0113 | -0.015 | 33.0973
2.5 | 0.4514 | 0.01219 | -0.017 | 37.0304
3 | 0.5346 | 0.01293 | -0.0202 | 41.3457
3.5 | 0.6128 | 0.01462 | -0.023 | 41.9152
4 | 0.6757 | 0.01579 | -0.0219 | 42.7929
4.5 | 0.7056 | 0.01708 | -0.0146 | 41.3115
5 | 0.735 | 0.01878 | -0.0068 | 39.1374
5.5 | 0.7662 | 0.02091 | 0.0007 | 36.6428
6 | 0.7929 | 0.02402 | 0.0084 | 33.01
6.5 | 0.8124 | 0.02764 | 0.017 | 29.3922
7 | 0.8147 | 0.0318 | 0.0268 | 25.6195
7.5 | 0.7996 | 0.03651 | 0.0369 | 21.9008
8 | 0.7643 | 0.04136 | 0.047 | 18.4792
8.5 | 0.7256 | 0.04848 | 0.0498 | 14.967
9 | 0.6839 | 0.05937 | 0.0439 | 11.5193
9.5 | 0.6425 | 0.07513 | 0.0322 | 8.5518
10 | 0.615 | 0.08976 | 0.024 | 6.8516
10.5 | 0.6024 | 0.10118 | 0.019 | 5.9537
11 | 0.5981 | 0.11129 | 0.0152 | 5.3742
11.5 | 0.5976 | 0.12528 | 0.011 | 4.7701
12 | 0.6039 | 0.13517 | 0.0087 | 4.4677
12.5 | 0.5944 | 0.14433 | 0.0003 | 4.1183
13 | 0.625 | 0.15156 | 0.0034 | 4.1238
13.5 | 0.614 | 0.16084 | -0.0064 | 3.8175
14 | 0.6312 | 0.16812 | -0.0085 | 3.7545
14.5 | 0.6559 | 0.17751 | -0.0083 | 3.695
15 | 0.6549 | 0.1853 | -0.0171 | 3.5343
15.5 | 0.6732 | 0.19267 | -0.02 | 3.4941
16 | 0.7016 | 0.20251 | -0.0195 | 3.4645
16.5 | 0.7047 | 0.20955 | -0.0284 | 3.3629
17 | 0.7225 | 0.21757 | -0.0326 | 3.3208
17.5 | 0.7421 | 0.22523 | -0.0361 | 3.2949
18 | 0.7724 | 0.23648 | -0.0356 | 3.2662
18.5 | 0.7815 | 0.24246 | -0.0432 | 3.2232
19 | 0.7979 | 0.25021 | -0.0498 | 3.1889
19.5 | 0.8178 | 0.25815 | -0.0541 | 3.1679
20 | 0.8383 | 0.26587 | -0.0578 | 3.153

## 25. Re 500k Mach 0.00 (1)
BIGFOIL.COM POLAR EXPORT
n12
N-12 |  |  |  | Cl Max: | 0.937 | at alpha= | 13 | deg
JavaFoil+Calcfoil stall+Eppler ext transition |  |  |  | L/D Max: | 66.919 | at alpha= | 5.5 | deg
Re: | 500000 |  |  | Cd Min: | 0.00519 | at alpha= | 0 | deg
Mach: | 0 |  |  | Cl=0 at alpha= | -0.10345 | deg
|  |  |  | @ Cl=0.1, Cd= | 0.0066724
|  |  |  | @ Cl=0.4, Cd= | 0.0079695
|  |  |  | @ Cl=0.6, Cd= | 0.0092476
alpha (deg) | Cl | Cd | Cm | Cl/Cd
-18 | -0.763 | 0.16948 | 0.014 | -4.499
-17.5 | -0.787 | 0.16081 | 0.014 | -4.895
-17 | -0.811 | 0.15277 | 0.014 | -5.307
-16.5 | -0.833 | 0.14353 | 0.013 | -5.802
-16 | -0.853 | 0.13568 | 0.013 | -6.289
-15.5 | -0.871 | 0.12775 | 0.012 | -6.821
-15 | -0.887 | 0.11972 | 0.012 | -7.407
-14.5 | -0.899 | 0.11241 | 0.011 | -7.999
-14 | -0.908 | 0.10419 | 0.011 | -8.714
-13.5 | -0.914 | 0.09823 | 0.01 | -9.3
-13 | -0.916 | 0.09209 | 0.01 | -9.942
-12.5 | -0.913 | 0.08662 | 0.01 | -10.542
-12 | -0.906 | 0.08162 | 0.009 | -11.107
-11.5 | -0.896 | 0.07679 | 0.009 | -11.661
-11 | -0.88 | 0.07206 | 0.009 | -12.216
-10.5 | -0.858 | 0.06771 | 0.008 | -12.669
-10 | -0.828 | 0.06378 | 0.008 | -12.985
-9.5 | -0.797 | 0.05988 | 0.007 | -13.305
-9 | -0.763 | 0.05583 | 0.007 | -13.675
-8.5 | -0.729 | 0.05249 | 0.007 | -13.882
-8 | -0.692 | 0.0494 | 0.006 | -14.016
-7.5 | -0.654 | 0.04621 | 0.006 | -14.162
-7 | -0.615 | 0.04353 | 0.005 | -14.133
-6.5 | -0.575 | 0.04149 | 0.005 | -13.853
-6 | -0.533 | 0.03903 | 0.005 | -13.668
-5.5 | -0.491 | 0.0367 | 0.004 | -13.384
-5 | -0.448 | 0.03483 | 0.004 | -12.864
-4.5 | -0.404 | 0.03313 | 0.003 | -12.198
-4 | -0.36 | 0.03173 | 0.003 | -11.33
-3.5 | -0.315 | 0.03031 | 0.003 | -10.376
-3 | -0.332 | 0.0078 | 0.004 | -42.52
-2.5 | -0.275 | 0.00874 | 0.003 | -31.459
-2 | -0.218 | 0.00741 | 0.003 | -29.426
-1.5 | -0.161 | 0.00758 | 0.002 | -21.221
-1 | -0.103 | 0.00718 | 0.001 | -14.403
-0.5 | -0.046 | 0.00701 | 0 | -6.55
0 | 0.012 | 0.00519 | -0.001 | 2.266
0.5 | 0.07 | 0.0054 | -0.002 | 12.915
1 | 0.128 | 0.00786 | -0.003 | 16.259
1.5 | 0.186 | 0.00704 | -0.004 | 26.371
2 | 0.243 | 0.00745 | -0.005 | 32.69
2.5 | 0.301 | 0.00764 | -0.006 | 39.415
3 | 0.358 | 0.0078 | -0.007 | 45.923
3.5 | 0.415 | 0.00803 | -0.008 | 51.663
4 | 0.471 | 0.0095 | -0.009 | 49.62
4.5 | 0.527 | 0.00857 | -0.01 | 61.492
5 | 0.582 | 0.00912 | -0.011 | 63.863
5.5 | 0.637 | 0.00951 | -0.012 | 66.919
6 | 0.556 | 0.03864 | -0.006 | 14.378
6.5 | 0.598 | 0.04085 | -0.007 | 14.626
7 | 0.638 | 0.04343 | -0.007 | 14.698
7.5 | 0.678 | 0.04577 | -0.007 | 14.82
8 | 0.717 | 0.04859 | -0.008 | 14.753
8.5 | 0.754 | 0.0516 | -0.008 | 14.62
9 | 0.79 | 0.05524 | -0.008 | 14.302
9.5 | 0.825 | 0.05862 | -0.009 | 14.065
10 | 0.857 | 0.06249 | -0.009 | 13.721
10.5 | 0.883 | 0.06654 | -0.009 | 13.264
11 | 0.902 | 0.07157 | -0.01 | 12.604
11.5 | 0.917 | 0.07583 | -0.01 | 12.099
12 | 0.928 | 0.08053 | -0.011 | 11.528
12.5 | 0.935 | 0.08629 | -0.011 | 10.837
13 | 0.937 | 0.09164 | -0.011 | 10.227
13.5 | 0.936 | 0.09721 | -0.012 | 9.63
14 | 0.93 | 0.10371 | -0.013 | 8.972
14.5 | 0.921 | 0.11196 | -0.013 | 8.228
15 | 0.908 | 0.11673 | -0.014 | 7.78
15.5 | 0.892 | 0.12471 | -0.014 | 7.154
16 | 0.873 | 0.13493 | -0.014 | 6.473
16.5 | 0.853 | 0.14078 | -0.015 | 6.056
17 | 0.83 | 0.15202 | -0.015 | 5.458
17.5 | 0.806 | 0.16133 | -0.015 | 4.993
18 | 0.78 | 0.17058 | -0.016 | 4.575

## 26. Re 500k Mach 0.00 (2)
BIGFOIL.COM POLAR EXPORT
n12
N-12 |  |  |  | Cl Max: | 1.0361 | at alpha= | 11 | deg
XFOIL ncrit=9 |  |  |  | L/D Max: | 52.965 | at alpha= | 6 | deg
Re: | 500000 |  |  | Cd Min: | 0.17817 | at alpha= | 16 | deg
Mach: | 0 |  |  | Cl=0 at alpha= | -0.058532 | deg
|  |  |  | @ Cl=0.1, Cd= | 0.0060374
|  |  |  | @ Cl=0.4, Cd= | 0.0091523
|  |  |  | @ Cl=0.6, Cd= | 0.011943
alpha (deg) | Cl | Cd | Cm | Cl/Cd
-16.5 | -0.4874 | 0.16445 | 0.0055 | -2.9638
-16 | -0.4958 | 0.1568 | 0.0001 | -3.162
-15.5 | -0.4987 | 0.14973 | -0.0036 | -3.3307
-15 | -0.4901 | 0.14572 | -0.0037 | -3.3633
-14.5 | -0.4877 | 0.14155 | -0.0052 | -3.4454
-14 | -0.4943 | 0.13633 | -0.0072 | -3.6258
-13.5 | -0.5142 | 0.12462 | -0.0133 | -4.1261
-13 | -0.5464 | 0.1085 | -0.0202 | -5.0359
-12 | -0.9402 | 0.05102 | -0.0437 | -18.4281
-11.5 | -0.9752 | 0.04546 | -0.0366 | -21.4518
-11 | -0.9557 | 0.0441 | -0.0329 | -21.6712
-10.5 | -0.9632 | 0.04001 | -0.0258 | -24.074
-10 | -0.9616 | 0.0359 | -0.0191 | -26.7855
-9.5 | -0.9493 | 0.0329 | -0.0127 | -28.8541
-9 | -0.9358 | 0.02924 | -0.0062 | -32.0041
-8.5 | -0.9042 | 0.02567 | -0.003 | -35.224
-8 | -0.8691 | 0.02365 | 0.0004 | -36.7484
-7.5 | -0.8332 | 0.02232 | 0.004 | -37.3297
-7 | -0.7969 | 0.02071 | 0.0077 | -38.479
-6.5 | -0.7586 | 0.01751 | 0.0106 | -43.3238
-6 | -0.7227 | 0.01616 | 0.0142 | -44.7215
-5.5 | -0.6896 | 0.01505 | 0.0185 | -45.8206
-5 | -0.6393 | 0.01415 | 0.0191 | -45.1802
-4.5 | -0.5717 | 0.01304 | 0.0162 | -43.842
-4 | -0.505 | 0.01183 | 0.0134 | -42.6881
-3.5 | -0.4373 | 0.01109 | 0.0107 | -39.4319
-3 | -0.3669 | 0.0105 | 0.0077 | -34.9429
-2.5 | -0.3015 | 0.00951 | 0.0055 | -31.7035
-2 | -0.2442 | 0.00792 | 0.0046 | -30.8333
-1.5 | -0.1612 | 0.00694 | -0.0015 | -23.2277
-1 | -0.0989 | 0.006 | -0.0029 | -16.4833
-0.5 | -0.0445 | 0.00582 | -0.0019 | -7.646
0 | 0.0059 | 0.00583 | 0 | 1.012
0.5 | 0.0599 | 0.00591 | 0.0011 | 10.1354
1 | 0.1197 | 0.0061 | 0.0007 | 19.623
1.5 | 0.1854 | 0.00661 | -0.001 | 28.0484
2 | 0.2535 | 0.00734 | -0.0035 | 34.5368
2.5 | 0.3184 | 0.0083 | -0.0056 | 38.3614
3 | 0.3844 | 0.00901 | -0.008 | 42.6637
3.5 | 0.4469 | 0.00958 | -0.0096 | 46.6493
4 | 0.5123 | 0.01072 | -0.0124 | 47.7892
4.5 | 0.5761 | 0.0117 | -0.0145 | 49.2393
5 | 0.645 | 0.0124 | -0.0176 | 52.0161
6 | 0.7574 | 0.0143 | -0.0189 | 52.965
6.5 | 0.7878 | 0.01513 | -0.0142 | 52.0687
7 | 0.8121 | 0.01697 | -0.0085 | 47.855
7.5 | 0.8461 | 0.01809 | -0.0045 | 46.7717
8 | 0.8811 | 0.01921 | -0.0007 | 45.8667
8.5 | 0.9144 | 0.02082 | 0.0031 | 43.9193
9 | 0.9449 | 0.02363 | 0.0071 | 39.9873
9.5 | 0.9766 | 0.02487 | 0.0112 | 39.2682
10 | 1.0056 | 0.02658 | 0.0152 | 37.833
10.5 | 1.0242 | 0.03074 | 0.0198 | 33.3182
11 | 1.0361 | 0.03304 | 0.0262 | 31.359
11.5 | 1.0351 | 0.03633 | 0.0336 | 28.4916
12 | 1.026 | 0.0392 | 0.0412 | 26.1735
12.5 | 1.0258 | 0.04181 | 0.0455 | 24.5348
13 | 1.015 | 0.04621 | 0.0479 | 21.9649
13.5 | 0.9969 | 0.05259 | 0.0474 | 18.9561
14 | 0.9606 | 0.06339 | 0.042 | 15.1538
14.5 | 0.662 | 0.14547 | -0.0013 | 4.5508
15 | 0.6605 | 0.15702 | -0.0062 | 4.2065
15.5 | 0.6568 | 0.17019 | -0.0137 | 3.8592
16 | 0.665 | 0.17817 | -0.0172 | 3.7324

## 27. Re 500k Mach 0.10 (1)
BIGFOIL.COM POLAR EXPORT
n12
N-12 |  |  |  | Cl Max: | 0.928 | at alpha= | 12.5 | deg
JavaFoil+Calcfoil stall+Eppler ext transition |  |  |  | L/D Max: | 67.174 | at alpha= | 5.5 | deg
Re: | 500000 |  |  | Cd Min: | 0.00527 | at alpha= | 0 | deg
Mach: | 0.1 |  |  | Cl=0 at alpha= | -0.10345 | deg
|  |  |  | @ Cl=0.1, Cd= | 0.0067379
|  |  |  | @ Cl=0.4, Cd= | 0.0080196
|  |  |  | @ Cl=0.6, Cd= | 0.04109
alpha (deg) | Cl | Cd | Cm | Cl/Cd
-18 | -0.716 | 0.17482 | 0.014 | -4.098
-17.5 | -0.745 | 0.16867 | 0.014 | -4.415
-17 | -0.772 | 0.15541 | 0.014 | -4.968
-16.5 | -0.798 | 0.14749 | 0.013 | -5.412
-16 | -0.823 | 0.13818 | 0.013 | -5.953
-15.5 | -0.845 | 0.13042 | 0.013 | -6.477
-15 | -0.864 | 0.12111 | 0.012 | -7.134
-14.5 | -0.88 | 0.11239 | 0.012 | -7.831
-14 | -0.893 | 0.10481 | 0.011 | -8.517
-13.5 | -0.901 | 0.09965 | 0.011 | -9.045
-13 | -0.906 | 0.09308 | 0.01 | -9.734
-12.5 | -0.906 | 0.0875 | 0.01 | -10.356
-12 | -0.902 | 0.08235 | 0.009 | -10.952
-11.5 | -0.893 | 0.07733 | 0.009 | -11.546
-11 | -0.879 | 0.07285 | 0.009 | -12.068
-10.5 | -0.858 | 0.06796 | 0.008 | -12.624
-10 | -0.829 | 0.06405 | 0.008 | -12.941
-9.5 | -0.798 | 0.05972 | 0.007 | -13.361
-9 | -0.765 | 0.0561 | 0.007 | -13.64
-8.5 | -0.731 | 0.05229 | 0.007 | -13.975
-8 | -0.694 | 0.04935 | 0.006 | -14.071
-7.5 | -0.657 | 0.04627 | 0.006 | -14.193
-7 | -0.618 | 0.04359 | 0.006 | -14.17
-6.5 | -0.577 | 0.04136 | 0.005 | -13.956
-6 | -0.536 | 0.03906 | 0.005 | -13.715
-5.5 | -0.493 | 0.03672 | 0.004 | -13.436
-5 | -0.45 | 0.03486 | 0.004 | -12.91
-4.5 | -0.406 | 0.03316 | 0.003 | -12.245
-4 | -0.361 | 0.03167 | 0.003 | -11.41
-3.5 | -0.316 | 0.03036 | 0.003 | -10.411
-3 | -0.27 | 0.02921 | 0.002 | -9.255
-2.5 | -0.276 | 0.00884 | 0.003 | -31.253
-2 | -0.219 | 0.00751 | 0.003 | -29.177
-1.5 | -0.162 | 0.00766 | 0.002 | -21.107
-1 | -0.104 | 0.00713 | 0.001 | -14.58
-0.5 | -0.046 | 0.00696 | 0 | -6.635
0 | 0.012 | 0.00527 | -0.001 | 2.242
0.5 | 0.07 | 0.00545 | -0.002 | 12.862
1 | 0.128 | 0.00794 | -0.003 | 16.183
1.5 | 0.187 | 0.00703 | -0.004 | 26.532
2 | 0.245 | 0.00751 | -0.005 | 32.584
2.5 | 0.302 | 0.00771 | -0.006 | 39.204
3 | 0.36 | 0.00776 | -0.007 | 46.41
3.5 | 0.417 | 0.00813 | -0.008 | 51.288
4 | 0.474 | 0.00951 | -0.009 | 49.831
4.5 | 0.53 | 0.00868 | -0.01 | 61.026
5 | 0.585 | 0.00923 | -0.011 | 63.404
5.5 | 0.64 | 0.00952 | -0.012 | 67.174
6 | 0.558 | 0.03841 | -0.006 | 14.526
6.5 | 0.6 | 0.04109 | -0.007 | 14.599
7 | 0.641 | 0.04347 | -0.007 | 14.743
7.5 | 0.681 | 0.04597 | -0.007 | 14.811
8 | 0.719 | 0.04865 | -0.008 | 14.786
8.5 | 0.757 | 0.0519 | -0.008 | 14.578
9 | 0.792 | 0.05518 | -0.009 | 14.359
9.5 | 0.826 | 0.05918 | -0.009 | 13.961
10 | 0.859 | 0.06267 | -0.009 | 13.702
10.5 | 0.883 | 0.06715 | -0.01 | 13.15
11 | 0.901 | 0.0718 | -0.01 | 12.552
11.5 | 0.915 | 0.07619 | -0.01 | 12.008
12 | 0.924 | 0.08127 | -0.011 | 11.37
12.5 | 0.928 | 0.08711 | -0.011 | 10.657
13 | 0.928 | 0.09217 | -0.011 | 10.066
13.5 | 0.924 | 0.09921 | -0.012 | 9.311
14 | 0.915 | 0.10641 | -0.013 | 8.598
14.5 | 0.902 | 0.11195 | -0.013 | 8.057
15 | 0.885 | 0.1192 | -0.014 | 7.427
15.5 | 0.865 | 0.12764 | -0.014 | 6.779
16 | 0.843 | 0.13857 | -0.014 | 6.081
16.5 | 0.818 | 0.14511 | -0.015 | 5.635
17 | 0.791 | 0.15739 | -0.015 | 5.025
17.5 | 0.763 | 0.16374 | -0.015 | 4.658

## 28. Re 500k Mach 0.10 (2)
BIGFOIL.COM POLAR EXPORT
n12
N-12 |  |  |  | Cl Max: | 1.0236 | at alpha= | 11 | deg
XFOIL ncrit=9 |  |  |  | L/D Max: | 52.6958 | at alpha= | 6 | deg
Re: | 500000 |  |  | Cd Min: | 0.179 | at alpha= | 16 | deg
Mach: | 0.1 |  |  | Cl=0 at alpha= | -0.057344 | deg
|  |  |  | @ Cl=0.1, Cd= | 0.0060647
|  |  |  | @ Cl=0.4, Cd= | 0.0091794
|  |  |  | @ Cl=0.6, Cd= | 0.011983
alpha (deg) | Cl | Cd | Cm | Cl/Cd
-15 | -0.6526 | 0.16093 | 0.0085 | -4.0552
-14.5 | -0.6515 | 0.15005 | 0.0037 | -4.3419
-14 | -0.6438 | 0.14434 | 0.0036 | -4.4603
-13.5 | -0.637 | 0.13728 | 0.0013 | -4.6402
-13 | -0.6379 | 0.12792 | -0.0024 | -4.9867
-12.5 | -0.7383 | 0.08703 | -0.0238 | -8.4833
-12 | -0.7997 | 0.06671 | -0.0388 | -11.9877
-11.5 | -0.882 | 0.05193 | -0.0444 | -16.9844
-11 | -0.9161 | 0.04653 | -0.0388 | -19.6884
-10.5 | -0.9462 | 0.04173 | -0.0292 | -22.6743
-10 | -0.9522 | 0.0372 | -0.0218 | -25.5968
-9.5 | -0.9447 | 0.03377 | -0.015 | -27.9745
-9 | -0.9337 | 0.03077 | -0.0079 | -30.3445
-8.5 | -0.9064 | 0.0262 | -0.0041 | -34.5954
-8 | -0.8716 | 0.02407 | -0.0007 | -36.2111
-7.5 | -0.8361 | 0.02259 | 0.0032 | -37.012
-7 | -0.8005 | 0.02163 | 0.0072 | -37.0088
-6.5 | -0.7619 | 0.01774 | 0.01 | -42.9481
-6 | -0.7258 | 0.01633 | 0.0137 | -44.4458
-5.5 | -0.6926 | 0.01517 | 0.0181 | -45.6559
-5 | -0.6417 | 0.01424 | 0.0187 | -45.0632
-4.5 | -0.5734 | 0.01314 | 0.0158 | -43.6377
-4 | -0.5066 | 0.01188 | 0.0131 | -42.6431
-3.5 | -0.4385 | 0.01112 | 0.0104 | -39.4335
-2.5 | -0.3021 | 0.00954 | 0.0053 | -31.6667
-2 | -0.244 | 0.00794 | 0.0043 | -30.7305
-1.5 | -0.1593 | 0.00697 | -0.0022 | -22.8551
-1 | -0.0977 | 0.00603 | -0.0033 | -16.2023
-0.5 | -0.044 | 0.00584 | -0.0021 | -7.5342
0 | 0.0057 | 0.00585 | 0.0001 | 0.97436
0.5 | 0.0592 | 0.00593 | 0.0014 | 9.9831
1 | 0.1198 | 0.00613 | 0.0009 | 19.5432
1.5 | 0.1843 | 0.00663 | -0.0005 | 27.7979
2 | 0.2529 | 0.00737 | -0.0031 | 34.3148
2.5 | 0.3194 | 0.00834 | -0.0054 | 38.2974
3 | 0.3852 | 0.00905 | -0.0077 | 42.5635
3.5 | 0.4481 | 0.0096 | -0.0093 | 46.6771
4 | 0.5138 | 0.01079 | -0.0121 | 47.6182
4.5 | 0.5782 | 0.01176 | -0.0141 | 49.1667
5 | 0.6475 | 0.01247 | -0.0172 | 51.9246
6 | 0.7604 | 0.01443 | -0.0184 | 52.6958
6.5 | 0.7906 | 0.0153 | -0.0135 | 51.6732
7 | 0.8133 | 0.0175 | -0.0075 | 46.4743
7.5 | 0.8493 | 0.01831 | -0.0036 | 46.3845
8 | 0.8841 | 0.01951 | 0.0003 | 45.3152
8.5 | 0.9166 | 0.0215 | 0.0042 | 42.6326
9 | 0.9469 | 0.02407 | 0.0085 | 39.3394
9.5 | 0.9777 | 0.02548 | 0.0127 | 38.3713
10 | 1.005 | 0.02733 | 0.0171 | 36.7728
10.5 | 1.0187 | 0.03154 | 0.0225 | 32.2987
11 | 1.0236 | 0.03457 | 0.0296 | 29.6095
11.5 | 1.0106 | 0.03815 | 0.0384 | 26.4902
12 | 0.9941 | 0.04202 | 0.045 | 23.6578
12.5 | 0.986 | 0.0459 | 0.0478 | 21.4815
13 | 0.963 | 0.05267 | 0.0475 | 18.2837
13.5 | 0.8617 | 0.07561 | 0.0328 | 11.3966
14 | 0.7252 | 0.11645 | 0.0082 | 6.2276
14.5 | 0.6598 | 0.14684 | -0.0018 | 4.4933
15 | 0.6594 | 0.15808 | -0.0065 | 4.1713
15.5 | 0.6564 | 0.17099 | -0.014 | 3.8388
16 | 0.6648 | 0.179 | -0.0176 | 3.714

## 29. Re 500k Mach 0.25 (1)
BIGFOIL.COM POLAR EXPORT
n12
N-12 |  |  |  | Cl Max: | 0.888 | at alpha= | 11.5 | deg
JavaFoil+Calcfoil stall+Eppler ext transition |  |  |  | L/D Max: | 67.876 | at alpha= | 5.5 | deg
Re: | 500000 |  |  | Cd Min: | 0.0053 | at alpha= | 0 | deg
Mach: | 0.25 |  |  | Cl=0 at alpha= | -0.10169 | deg
|  |  |  | @ Cl=0.1, Cd= | 0.0066513
|  |  |  | @ Cl=0.4, Cd= | 0.0079397
|  |  |  | @ Cl=0.6, Cd= | 0.19287
alpha (deg) | Cl | Cd | Cm | Cl/Cd
-16.5 | -0.479 | 0.20249 | 0.013 | -2.368
-16 | -0.544 | 0.18035 | 0.013 | -3.018
-15.5 | -0.605 | 0.15875 | 0.013 | -3.809
-15 | -0.66 | 0.14601 | 0.012 | -4.523
-14.5 | -0.711 | 0.12981 | 0.012 | -5.475
-14 | -0.755 | 0.12019 | 0.012 | -6.281
-13.5 | -0.792 | 0.11083 | 0.011 | -7.147
-13 | -0.821 | 0.1015 | 0.01 | -8.094
-12.5 | -0.844 | 0.09355 | 0.01 | -9.021
-12 | -0.858 | 0.08713 | 0.01 | -9.853
-11.5 | -0.865 | 0.08163 | 0.009 | -10.599
-11 | -0.864 | 0.07544 | 0.009 | -11.456
-10.5 | -0.851 | 0.07004 | 0.008 | -12.155
-10 | -0.827 | 0.06576 | 0.008 | -12.584
-9.5 | -0.801 | 0.06123 | 0.008 | -13.076
-9 | -0.771 | 0.05682 | 0.007 | -13.573
-8.5 | -0.739 | 0.05313 | 0.007 | -13.91
-8 | -0.705 | 0.04985 | 0.006 | -14.134
-7.5 | -0.668 | 0.04692 | 0.006 | -14.239
-7 | -0.63 | 0.04427 | 0.006 | -14.222
-6.5 | -0.59 | 0.0417 | 0.005 | -14.138
-6 | -0.548 | 0.03934 | 0.005 | -13.929
-5.5 | -0.505 | 0.03694 | 0.004 | -13.67
-5 | -0.461 | 0.035 | 0.004 | -13.173
-4.5 | -0.416 | 0.03332 | 0.004 | -12.493
-4 | -0.371 | 0.03175 | 0.003 | -11.674
-3.5 | -0.324 | 0.03039 | 0.003 | -10.676
-3 | -0.278 | 0.02927 | 0.002 | -9.484
-2.5 | -0.284 | 0.00881 | 0.004 | -32.217
-2 | -0.225 | 0.0075 | 0.003 | -30.032
-1.5 | -0.166 | 0.0077 | 0.002 | -21.571
-1 | -0.107 | 0.00715 | 0.001 | -14.95
-0.5 | -0.047 | 0.00741 | 0 | -6.4
0 | 0.012 | 0.0053 | -0.001 | 2.29
0.5 | 0.072 | 0.00548 | -0.002 | 13.152
1 | 0.132 | 0.00799 | -0.003 | 16.509
1.5 | 0.192 | 0.00702 | -0.004 | 27.337
2 | 0.251 | 0.00752 | -0.005 | 33.417
2.5 | 0.311 | 0.00773 | -0.006 | 40.188
3 | 0.37 | 0.0078 | -0.007 | 47.388
3.5 | 0.428 | 0.00807 | -0.008 | 53.062
4 | 0.486 | 0.00847 | -0.009 | 57.427
4.5 | 0.543 | 0.00877 | -0.01 | 61.965
5 | 0.6 | 0.00934 | -0.011 | 64.219
5.5 | 0.655 | 0.00965 | -0.012 | 67.876
6 | 0.571 | 0.03891 | -0.006 | 14.677
6.5 | 0.613 | 0.04132 | -0.007 | 14.842
7 | 0.654 | 0.04404 | -0.007 | 14.852
7.5 | 0.694 | 0.04664 | -0.007 | 14.872
8 | 0.732 | 0.04942 | -0.008 | 14.803
8.5 | 0.767 | 0.05284 | -0.008 | 14.52
9 | 0.801 | 0.05666 | -0.009 | 14.137
9.5 | 0.832 | 0.06033 | -0.009 | 13.795
10 | 0.861 | 0.06458 | -0.009 | 13.332
10.5 | 0.879 | 0.06939 | -0.01 | 12.666
11 | 0.887 | 0.07421 | -0.01 | 11.954
11.5 | 0.888 | 0.07973 | -0.01 | 11.138
12 | 0.881 | 0.08562 | -0.011 | 10.295
12.5 | 0.867 | 0.09202 | -0.011 | 9.424
13 | 0.845 | 0.09993 | -0.012 | 8.459
13.5 | 0.815 | 0.10738 | -0.013 | 7.59
14 | 0.777 | 0.11844 | -0.013 | 6.562
14.5 | 0.732 | 0.12841 | -0.013 | 5.703
15 | 0.681 | 0.14339 | -0.014 | 4.751
15.5 | 0.625 | 0.15306 | -0.014 | 4.08
16 | 0.563 | 0.17244 | -0.014 | 3.265
16.5 | 0.497 | 0.19287 | -0.014 | 2.578

## 30. Re 500k Mach 0.25 (2)
BIGFOIL.COM POLAR EXPORT
n12
N-12 |  |  |  | Cl Max: | 0.9755 | at alpha= | 10 | deg
XFOIL ncrit=9 |  |  |  | L/D Max: | 51.5233 | at alpha= | 5.5 | deg
Re: | 500000 |  |  | Cd Min: | 0.16316 | at alpha= | 15 | deg
Mach: | 0.25 |  |  | Cl=0 at alpha= | -0.058765 | deg
|  |  |  | @ Cl=0.1, Cd= | 0.006191
|  |  |  | @ Cl=0.4, Cd= | 0.0092627
|  |  |  | @ Cl=0.6, Cd= | 0.012127
alpha (deg) | Cl | Cd | Cm | Cl/Cd
-13.5 | -0.6255 | 0.14323 | 0.0034 | -4.3671
-13 | -0.6238 | 0.13396 | -0.0003 | -4.6566
-12.5 | -0.638 | 0.11813 | -0.0095 | -5.4008
-12 | -0.7014 | 0.09079 | -0.0209 | -7.7255
-11.5 | -0.742 | 0.07339 | -0.032 | -10.1104
-11 | -0.7897 | 0.05839 | -0.0433 | -13.5246
-10.5 | -0.8334 | 0.04938 | -0.0448 | -16.8773
-10 | -0.8745 | 0.04355 | -0.0381 | -20.0804
-9.5 | -0.9007 | 0.03933 | -0.0281 | -22.9011
-8.5 | -0.9064 | 0.02994 | -0.0117 | -30.2739
-8 | -0.8787 | 0.02672 | -0.0072 | -32.8855
-7.5 | -0.8486 | 0.02441 | -0.0021 | -34.7644
-7 | -0.8148 | 0.02249 | 0.0028 | -36.2294
-6.5 | -0.7791 | 0.01932 | 0.007 | -40.3261
-6 | -0.7426 | 0.01732 | 0.011 | -42.8753
-5.5 | -0.7087 | 0.01593 | 0.0158 | -44.4884
-5 | -0.6546 | 0.01475 | 0.0164 | -44.3797
-4.5 | -0.5831 | 0.01369 | 0.0135 | -42.5931
-4 | -0.5149 | 0.01215 | 0.011 | -42.3786
-3.5 | -0.4449 | 0.01126 | 0.0085 | -39.5115
-2.5 | -0.305 | 0.00963 | 0.0039 | -31.6719
-2 | -0.2408 | 0.00808 | 0.002 | -29.802
-1.5 | -0.1534 | 0.00714 | -0.0046 | -21.4846
-1 | -0.096 | 0.00618 | -0.0045 | -15.534
-0.5 | -0.0443 | 0.00595 | -0.0025 | -7.4454
0 | 0.0059 | 0.00594 | 0.0001 | 0.99327
0.5 | 0.0585 | 0.00604 | 0.002 | 9.6854
1 | 0.1162 | 0.00625 | 0.0026 | 18.592
1.5 | 0.184 | 0.00677 | 0.0009 | 27.1787
2 | 0.2546 | 0.00756 | -0.0017 | 33.6772
2.5 | 0.3231 | 0.00854 | -0.0041 | 37.8337
3 | 0.3899 | 0.00917 | -0.006 | 42.5191
3.5 | 0.4553 | 0.00977 | -0.0076 | 46.6018
4 | 0.523 | 0.01109 | -0.0102 | 47.1596
4.5 | 0.5898 | 0.012 | -0.0121 | 49.15
5 | 0.6613 | 0.01289 | -0.015 | 51.3033
5.5 | 0.7306 | 0.01418 | -0.0176 | 51.5233
6 | 0.7762 | 0.01517 | -0.0153 | 51.1668
6.5 | 0.8035 | 0.01642 | -0.0094 | 48.9342
7 | 0.8307 | 0.01841 | -0.0035 | 45.1222
7.5 | 0.865 | 0.01975 | 0.0013 | 43.7975
8 | 0.8975 | 0.02153 | 0.006 | 41.686
8.5 | 0.9235 | 0.02499 | 0.0114 | 36.9548
9 | 0.9469 | 0.02743 | 0.0175 | 34.5206
9.5 | 0.968 | 0.02959 | 0.0232 | 32.7138
10 | 0.9755 | 0.03295 | 0.03 | 29.6055
10.5 | 0.9485 | 0.03787 | 0.0404 | 25.0462
11 | 0.918 | 0.04294 | 0.0475 | 21.3787
11.5 | 0.8818 | 0.05048 | 0.0485 | 17.4683
12 | 0.8406 | 0.0618 | 0.0424 | 13.6019
12.5 | 0.7999 | 0.07684 | 0.0313 | 10.4099
13 | 0.7323 | 0.10137 | 0.0159 | 7.224
13.5 | 0.6348 | 0.14 | -0.0009 | 4.5343
14 | 0.6465 | 0.14581 | -0.0027 | 4.4339
14.5 | 0.6521 | 0.15295 | -0.0038 | 4.2635
15 | 0.6562 | 0.16316 | -0.0081 | 4.0218

## 31. Re 500k Mach 0.50 (1)
BIGFOIL.COM POLAR EXPORT
n12
N-12 |  |  |  | Cl Max: | 1.065 | at alpha= | 20 | deg
JavaFoil+Calcfoil stall+Eppler ext transition |  |  |  | L/D Max: | 61.383 | at alpha= | 4 | deg
Re: | 500000 |  |  | Cd Min: | 0.00697 | at alpha= | 1 | deg
Mach: | 0.5 |  |  | Cl=0 at alpha= | -0.10448 | deg
|  |  |  | @ Cl=0.1, Cd= | 0.0077366
|  |  |  | @ Cl=0.4, Cd= | 0.0079786
|  |  |  | @ Cl=0.6, Cd= | 0.12198
alpha (deg) | Cl | Cd | Cm | Cl/Cd
-20 | -1.048 | 0.23047 | 0.024 | -4.549
-19.5 | -1.024 | 0.20722 | 0.024 | -4.943
-19 | -0.998 | 0.21341 | 0.023 | -4.678
-18.5 | -0.972 | 0.20464 | 0.022 | -4.752
-18 | -0.945 | 0.19668 | 0.021 | -4.803
-17.5 | -0.924 | 0.1874 | 0.022 | -4.93
-17 | -0.89 | 0.1749 | 0.019 | -5.089
-16.5 | -0.864 | 0.16877 | 0.018 | -5.118
-16 | -0.838 | 0.16205 | 0.017 | -5.171
-15.5 | -0.812 | 0.15582 | 0.016 | -5.212
-15 | -0.786 | 0.15056 | 0.016 | -5.224
-14.5 | -0.761 | 0.14785 | 0.015 | -5.147
-14 | -0.735 | 0.14206 | 0.015 | -5.175
-13.5 | -0.708 | 0.1405 | 0.013 | -5.037
-13 | -0.681 | 0.13415 | 0.012 | -5.075
-12.5 | -0.655 | 0.13113 | 0.011 | -4.996
-12 | -0.629 | 0.12798 | 0.011 | -4.917
-11.5 | -0.603 | 0.12122 | 0.01 | -4.978
-11 | -0.577 | 0.11796 | 0.01 | -4.895
-10.5 | -0.551 | 0.11486 | 0.009 | -4.801
-10 | -0.525 | 0.11518 | 0.009 | -4.56
-9.5 | -0.499 | 0.11248 | 0.008 | -4.437
-9 | -0.473 | 0.09426 | 0.008 | -5.019
-8.5 | -0.447 | 0.07849 | 0.008 | -5.696
-8 | -0.608 | 0.06363 | 0.007 | -9.552
-7.5 | -0.648 | 0.05469 | 0.007 | -11.853
-7 | -0.643 | 0.04902 | 0.006 | -13.12
-6.5 | -0.62 | 0.0443 | 0.006 | -14.005
-6 | -0.588 | 0.04133 | 0.005 | -14.224
-5.5 | -0.549 | 0.03859 | 0.005 | -14.222
-5 | -0.506 | 0.0363 | 0.004 | -13.927
-4.5 | -0.459 | 0.03396 | 0.004 | -13.52
-4 | -0.411 | 0.03225 | 0.003 | -12.731
-3.5 | -0.36 | 0.03078 | 0.003 | -11.708
-3 | -0.309 | 0.02956 | 0.002 | -10.452
-2.5 | -0.257 | 0.02851 | 0.002 | -9.007
-2 | -0.251 | 0.00752 | 0.003 | -33.414
-1.5 | -0.185 | 0.00774 | 0.002 | -23.949
-1 | -0.119 | 0.00758 | 0.001 | -15.733
-0.5 | -0.053 | 0.00768 | 0 | -6.9
0 | 0.014 | 0.00766 | -0.002 | 1.772
0.5 | 0.081 | 0.00804 | -0.003 | 10.024
1 | 0.148 | 0.00697 | -0.004 | 21.162
1.5 | 0.214 | 0.00709 | -0.005 | 30.221
2 | 0.281 | 0.00761 | -0.006 | 36.913
2.5 | 0.347 | 0.00784 | -0.007 | 44.22
3 | 0.412 | 0.00801 | -0.008 | 51.434
3.5 | 0.477 | 0.0084 | -0.009 | 56.732
4 | 0.54 | 0.0088 | -0.01 | 61.383
4.5 | 0.484 | 0.03383 | -0.006 | 14.313
5 | 0.532 | 0.03549 | -0.006 | 14.984
5.5 | 0.577 | 0.03811 | -0.006 | 15.136
6 | 0.619 | 0.04073 | -0.007 | 15.187
6.5 | 0.655 | 0.04379 | -0.007 | 14.962
7 | 0.685 | 0.04739 | -0.008 | 14.451
7.5 | 0.703 | 0.05184 | -0.008 | 13.562
8 | 0.701 | 0.0575 | -0.008 | 12.185
8.5 | 0.638 | 0.06929 | -0.009 | 9.202
9 | 0.485 | 0.08616 | -0.01 | 5.63
9.5 | 0.511 | 0.11294 | -0.01 | 4.526
10 | 0.537 | 0.11489 | -0.01 | 4.677
10.5 | 0.564 | 0.11784 | -0.011 | 4.783
11 | 0.59 | 0.12091 | -0.011 | 4.878
11.5 | 0.616 | 0.12369 | -0.012 | 4.978
12 | 0.642 | 0.12542 | -0.012 | 5.118
12.5 | 0.668 | 0.13168 | -0.013 | 5.075
13 | 0.696 | 0.14881 | -0.015 | 4.678
13.5 | 0.722 | 0.14965 | -0.015 | 4.826
14 | 0.748 | 0.15577 | -0.016 | 4.802
14.5 | 0.774 | 0.15927 | -0.016 | 4.86
15 | 0.8 | 0.16284 | -0.017 | 4.914
15.5 | 0.827 | 0.16057 | -0.018 | 5.148
16 | 0.853 | 0.16507 | -0.019 | 5.168
16.5 | 0.881 | 0.17161 | -0.02 | 5.134
17 | 0.907 | 0.17874 | -0.021 | 5.077
17.5 | 0.933 | 0.18486 | -0.022 | 5.046
18 | 0.958 | 0.19107 | -0.022 | 5.016
18.5 | 0.984 | 0.19574 | -0.023 | 5.026
19 | 1.009 | 0.21231 | -0.023 | 4.755
19.5 | 1.036 | 0.22213 | -0.024 | 4.663
20 | 1.065 | 0.22512 | -0.026 | 4.73

## 32. Re 500k Mach 0.50 (2)
BIGFOIL.COM POLAR EXPORT
n12
N-12 |  |  |  | Cl Max: | 0.8483 | at alpha= | 7 | deg
XFOIL ncrit=9 |  |  |  | L/D Max: | 47.7545 | at alpha= | 4.5 | deg
Re: | 500000 |  |  | Cd Min: | 0.26618 | at alpha= | -20 | deg
Mach: | 0.5 |  |  | Cl=0 at alpha= | -0.054737 | deg
|  |  |  | @ Cl=0.1, Cd= | 0.0068022
|  |  |  | @ Cl=0.4, Cd= | 0.0095888
|  |  |  | @ Cl=0.6, Cd= | 0.012752
alpha (deg) | Cl | Cd | Cm | Cl/Cd
-20 | -0.84 | 0.26618 | 0.0591 | -3.1558
-19.5 | -0.8189 | 0.25839 | 0.0563 | -3.1692
-19 | -0.7991 | 0.25085 | 0.0524 | -3.1856
-18.5 | -0.7796 | 0.24279 | 0.048 | -3.211
-18 | -0.7625 | 0.23359 | 0.0418 | -3.2643
-17.5 | -0.7479 | 0.22473 | 0.0361 | -3.328
-17 | -0.7248 | 0.21721 | 0.0348 | -3.3369
-16.5 | -0.7061 | 0.20969 | 0.0313 | -3.3674
-16 | -0.6887 | 0.20151 | 0.0273 | -3.4177
-15.5 | -0.6786 | 0.19181 | 0.0203 | -3.5379
-15 | -0.666 | 0.18247 | 0.0153 | -3.6499
-14.5 | -0.6443 | 0.17557 | 0.0153 | -3.6698
-14 | -0.6287 | 0.16803 | 0.0124 | -3.7416
-13.5 | -0.6225 | 0.15789 | 0.0058 | -3.9426
-13 | -0.615 | 0.14801 | 0.001 | -4.1551
-12.5 | -0.6048 | 0.14005 | -0.0001 | -4.3185
-12 | -0.5925 | 0.13303 | -0.002 | -4.4539
-11.5 | -0.5933 | 0.12191 | -0.009 | -4.8667
-11 | -0.6009 | 0.11046 | -0.0136 | -5.44
-10.5 | -0.6125 | 0.09637 | -0.0189 | -6.3557
-10 | -0.6219 | 0.08673 | -0.0221 | -7.1705
-9.5 | -0.644 | 0.07349 | -0.0287 | -8.7631
-9 | -0.6767 | 0.0584 | -0.0398 | -11.5873
-8.5 | -0.7119 | 0.04705 | -0.047 | -15.1307
-8 | -0.75 | 0.03943 | -0.0458 | -19.021
-7.5 | -0.7858 | 0.03501 | -0.0358 | -22.445
-7 | -0.8034 | 0.03086 | -0.0248 | -26.0337
-6.5 | -0.8081 | 0.02628 | -0.0144 | -30.7496
-6 | -0.7945 | 0.02234 | -0.0056 | -35.564
-5.5 | -0.7699 | 0.01979 | 0.0027 | -38.9035
-5 | -0.7101 | 0.01735 | 0.0051 | -40.928
-4.5 | -0.6288 | 0.01549 | 0.0034 | -40.5939
-4 | -0.5543 | 0.01347 | 0.0024 | -41.1507
-3.5 | -0.4776 | 0.01199 | 0.0011 | -39.8332
-3 | -0.3978 | 0.01101 | -0.0007 | -36.1308
-2.5 | -0.3144 | 0.01016 | -0.0033 | -30.9449
-2 | -0.2144 | 0.00904 | -0.0104 | -23.7168
-1.5 | -0.1346 | 0.00771 | -0.0139 | -17.4578
-1 | -0.0825 | 0.00705 | -0.0107 | -11.7021
-0.5 | -0.0423 | 0.00653 | -0.0046 | -6.4778
0 | 0.0052 | 0.00637 | 0.0003 | 0.81633
0.5 | 0.0541 | 0.00655 | 0.0051 | 8.2595
1 | 0.1087 | 0.00685 | 0.0082 | 15.8686
1.5 | 0.169 | 0.00739 | 0.0099 | 22.8687
2 | 0.2457 | 0.0083 | 0.0077 | 29.6024
2.5 | 0.3332 | 0.00905 | 0.0037 | 36.8177
3 | 0.4175 | 0.00973 | 0.0005 | 42.9085
3.5 | 0.4891 | 0.01103 | -0.0004 | 44.3427
4 | 0.5624 | 0.01215 | -0.001 | 46.2881
4.5 | 0.638 | 0.01336 | -0.0018 | 47.7545
5 | 0.7136 | 0.01541 | -0.003 | 46.3076
6 | 0.8262 | 0.01955 | 0.0027 | 42.2609
6.5 | 0.8394 | 0.02267 | 0.0126 | 37.0269
7 | 0.8483 | 0.02606 | 0.0228 | 32.5518
7.5 | 0.841 | 0.03001 | 0.0336 | 28.024
8 | 0.8113 | 0.03398 | 0.0455 | 23.8758
8.5 | 0.7791 | 0.03978 | 0.0512 | 19.5852
9 | 0.7447 | 0.04844 | 0.0492 | 15.3737
9.5 | 0.7118 | 0.06054 | 0.0404 | 11.7575
10 | 0.672 | 0.07655 | 0.0295 | 8.7786
10.5 | 0.6444 | 0.09068 | 0.0222 | 7.1063
11 | 0.625 | 0.10367 | 0.0162 | 6.0287
11.5 | 0.6095 | 0.11682 | 0.0103 | 5.2174
12.5 | 0.6167 | 0.13473 | 0.0054 | 4.5773
13 | 0.6208 | 0.14499 | 0.0017 | 4.2817
13.5 | 0.6295 | 0.15464 | -0.0022 | 4.0707
14 | 0.6326 | 0.16568 | -0.0099 | 3.8182
14.5 | 0.6488 | 0.17291 | -0.0126 | 3.7522
15 | 0.6686 | 0.18016 | -0.0132 | 3.7111
15.5 | 0.682 | 0.18949 | -0.0177 | 3.5991
16 | 0.6926 | 0.19896 | -0.0239 | 3.4811
16.5 | 0.7076 | 0.20809 | -0.0294 | 3.4005
17 | 0.7275 | 0.21495 | -0.0323 | 3.3845
17.5 | 0.7504 | 0.22311 | -0.0338 | 3.3634
18 | 0.7642 | 0.23207 | -0.0399 | 3.293
18.5 | 0.7809 | 0.24132 | -0.0463 | 3.236
19 | 0.8004 | 0.24958 | -0.0508 | 3.207
19.5 | 0.8203 | 0.25719 | -0.0549 | 3.1895
20 | 0.8411 | 0.26476 | -0.0581 | 3.1768

## 33. Re 750k Mach 0.00 (1)
BIGFOIL.COM POLAR EXPORT
n12
N-12 |  |  |  | Cl Max: | 0.937 | at alpha= | 13 | deg
JavaFoil+Calcfoil stall+Eppler ext transition |  |  |  | L/D Max: | 79.113 | at alpha= | 6.5 | deg
Re: | 750000 |  |  | Cd Min: | 0.00482 | at alpha= | 0 | deg
Mach: | 0 |  |  | Cl=0 at alpha= | -0.10345 | deg
|  |  |  | @ Cl=0.1, Cd= | 0.0061303
|  |  |  | @ Cl=0.4, Cd= | 0.0073021
|  |  |  | @ Cl=0.6, Cd= | 0.0085384
alpha (deg) | Cl | Cd | Cm | Cl/Cd
-18 | -0.763 | 0.16442 | 0.015 | -4.639
-17.5 | -0.787 | 0.15251 | 0.014 | -5.163
-17 | -0.811 | 0.14452 | 0.014 | -5.612
-16.5 | -0.833 | 0.13797 | 0.013 | -6.039
-16 | -0.854 | 0.12759 | 0.013 | -6.69
-15.5 | -0.872 | 0.12164 | 0.013 | -7.166
-15 | -0.887 | 0.1132 | 0.012 | -7.837
-14.5 | -0.899 | 0.10577 | 0.012 | -8.504
-14 | -0.908 | 0.10019 | 0.011 | -9.063
-13.5 | -0.914 | 0.09454 | 0.01 | -9.665
-13 | -0.916 | 0.08895 | 0.01 | -10.295
-12.5 | -0.913 | 0.08365 | 0.01 | -10.919
-12 | -0.907 | 0.0789 | 0.009 | -11.492
-11.5 | -0.896 | 0.07434 | 0.009 | -12.049
-11 | -0.88 | 0.06988 | 0.009 | -12.599
-10.5 | -0.858 | 0.06574 | 0.008 | -13.051
-10 | -0.828 | 0.06171 | 0.008 | -13.424
-9.5 | -0.797 | 0.05794 | 0.008 | -13.753
-9 | -0.764 | 0.05429 | 0.007 | -14.066
-8.5 | -0.729 | 0.05116 | 0.007 | -14.246
-8 | -0.693 | 0.04816 | 0.006 | -14.381
-7.5 | -0.655 | 0.04513 | 0.006 | -14.504
-7 | -0.615 | 0.04254 | 0.006 | -14.465
-6.5 | -0.575 | 0.04052 | 0.005 | -14.192
-6 | -0.534 | 0.03821 | 0.005 | -13.97
-5.5 | -0.491 | 0.03593 | 0.004 | -13.676
-5 | -0.448 | 0.03412 | 0.004 | -13.137
-4.5 | -0.404 | 0.03249 | 0.004 | -12.444
-4 | -0.443 | 0.00759 | 0.006 | -58.453
-3.5 | -0.388 | 0.00737 | 0.005 | -52.643
-3 | -0.332 | 0.00717 | 0.004 | -46.28
-2.5 | -0.275 | 0.00805 | 0.003 | -34.151
-2 | -0.218 | 0.00689 | 0.003 | -31.656
-1.5 | -0.161 | 0.007 | 0.002 | -22.971
-1 | -0.103 | 0.00654 | 0.001 | -15.817
-0.5 | -0.046 | 0.00646 | 0 | -7.113
0 | 0.012 | 0.00482 | -0.001 | 2.439
0.5 | 0.07 | 0.00492 | -0.002 | 14.189
1 | 0.128 | 0.00726 | -0.003 | 17.601
1.5 | 0.186 | 0.00733 | -0.004 | 25.35
2 | 0.243 | 0.00689 | -0.005 | 35.342
2.5 | 0.301 | 0.0071 | -0.006 | 42.41
3 | 0.358 | 0.00714 | -0.007 | 50.172
3.5 | 0.415 | 0.00736 | -0.008 | 56.379
4 | 0.471 | 0.0087 | -0.009 | 54.18
4.5 | 0.527 | 0.00794 | -0.01 | 66.416
5 | 0.582 | 0.00845 | -0.011 | 68.906
5.5 | 0.637 | 0.00872 | -0.012 | 73.03
6 | 0.69 | 0.00898 | -0.013 | 76.82
6.5 | 0.742 | 0.00938 | -0.014 | 79.113
7 | 0.639 | 0.04232 | -0.007 | 15.095
7.5 | 0.679 | 0.04464 | -0.007 | 15.205
8 | 0.717 | 0.04743 | -0.008 | 15.124
8.5 | 0.755 | 0.05033 | -0.008 | 14.997
9 | 0.79 | 0.05366 | -0.009 | 14.73
9.5 | 0.825 | 0.05708 | -0.009 | 14.452
10 | 0.858 | 0.06075 | -0.009 | 14.12
10.5 | 0.883 | 0.06459 | -0.01 | 13.669
11 | 0.902 | 0.06917 | -0.01 | 13.046
11.5 | 0.918 | 0.07315 | -0.01 | 12.546
12 | 0.929 | 0.07813 | -0.011 | 11.887
12.5 | 0.935 | 0.08256 | -0.011 | 11.33
13 | 0.937 | 0.0879 | -0.011 | 10.665
13.5 | 0.937 | 0.09407 | -0.012 | 9.957
14 | 0.931 | 0.09921 | -0.013 | 9.384
14.5 | 0.922 | 0.10644 | -0.013 | 8.659
15 | 0.909 | 0.11435 | -0.014 | 7.947
15.5 | 0.893 | 0.11899 | -0.014 | 7.502
16 | 0.874 | 0.12892 | -0.015 | 6.779
16.5 | 0.853 | 0.13494 | -0.015 | 6.32
17 | 0.83 | 0.14605 | -0.015 | 5.684
17.5 | 0.806 | 0.1544 | -0.016 | 5.22
18 | 0.781 | 0.15927 | -0.016 | 4.901

## 34. Re 750k Mach 0.00 (2)
BIGFOIL.COM POLAR EXPORT
n12
N-12 |  |  |  | Cl Max: | 1.1524 | at alpha= | 13.5 | deg
XFOIL ncrit=9 |  |  |  | L/D Max: | 58.8067 | at alpha= | 7 | deg
Re: | 750000 |  |  | Cd Min: | 0.21422 | at alpha= | 18.5 | deg
Mach: | 0 |  |  | Cl=0 at alpha= | -0.064286 | deg
|  |  |  | @ Cl=0.1, Cd= | 0.0055927
|  |  |  | @ Cl=0.4, Cd= | 0.0082158
|  |  |  | @ Cl=0.6, Cd= | 0.010973
alpha (deg) | Cl | Cd | Cm | Cl/Cd
-17 | -0.6901 | 0.19026 | 0.0229 | -3.6271
-16.5 | -0.6774 | 0.18438 | 0.0215 | -3.6739
-16 | -0.6653 | 0.178 | 0.0189 | -3.7376
-15.5 | -0.655 | 0.17101 | 0.0158 | -3.8302
-15 | -0.6586 | 0.15702 | 0.0088 | -4.1944
-14.5 | -0.8359 | 0.0968 | -0.0163 | -8.6353
-14 | -0.9183 | 0.07053 | -0.0345 | -13.02
-13.5 | -0.9677 | 0.05584 | -0.0443 | -17.3299
-13 | -1.0299 | 0.04395 | -0.046 | -23.4334
-12.5 | -1.0566 | 0.03832 | -0.0414 | -27.5731
-12 | -1.0877 | 0.0332 | -0.0321 | -32.762
-11.5 | -1.0824 | 0.03134 | -0.0253 | -34.5373
-11 | -1.0595 | 0.03054 | -0.0207 | -34.6922
-10.5 | -1.037 | 0.02889 | -0.0161 | -35.8948
-10 | -1.0138 | 0.02662 | -0.0112 | -38.0841
-9.5 | -0.9881 | 0.02446 | -0.0064 | -40.3966
-9 | -0.9556 | 0.02263 | -0.003 | -42.2271
-8.5 | -0.9198 | 0.02138 | 0.0003 | -43.0215
-8 | -0.8829 | 0.02006 | 0.0036 | -44.013
-7.5 | -0.8454 | 0.02015 | 0.0072 | -41.9553
-7 | -0.8098 | 0.01677 | 0.0104 | -48.2886
-6.5 | -0.7732 | 0.0157 | 0.0139 | -49.2484
-6 | -0.729 | 0.01484 | 0.0158 | -49.124
-5.5 | -0.6592 | 0.0141 | 0.0125 | -46.7518
-5 | -0.5998 | 0.01218 | 0.011 | -49.2447
-4.5 | -0.5326 | 0.01123 | 0.0081 | -47.4265
-4 | -0.4683 | 0.01044 | 0.0062 | -44.8563
-3.5 | -0.4037 | 0.00978 | 0.0043 | -41.2781
-2.5 | -0.2653 | 0.00854 | -0.0013 | -31.0656
-2 | -0.1773 | 0.00717 | -0.0092 | -24.728
-1.5 | -0.1151 | 0.00646 | -0.011 | -17.8173
-0.5 | -0.0366 | 0.00536 | -0.0036 | -6.8284
0 | 0.0054 | 0.00522 | -0.0001 | 1.0345
0.5 | 0.0468 | 0.00531 | 0.0037 | 8.8136
1 | 0.0925 | 0.00554 | 0.0062 | 16.6968
1.5 | 0.1409 | 0.00588 | 0.008 | 23.9626
2 | 0.2031 | 0.00654 | 0.0064 | 31.055
2.5 | 0.277 | 0.00722 | 0.0022 | 38.3657
3 | 0.3495 | 0.00775 | -0.0015 | 45.0968
3.5 | 0.4113 | 0.00832 | -0.0029 | 49.4351
4 | 0.466 | 0.00937 | -0.0031 | 49.7332
4.5 | 0.5326 | 0.01023 | -0.0057 | 52.0626
5 | 0.5936 | 0.01091 | -0.007 | 54.4088
5.5 | 0.6619 | 0.01158 | -0.01 | 57.1589
6 | 0.7221 | 0.01292 | -0.0115 | 55.8901
6.5 | 0.792 | 0.01354 | -0.015 | 58.4934
7 | 0.8427 | 0.01433 | -0.0145 | 58.8067
7.5 | 0.8651 | 0.01605 | -0.0086 | 53.9003
8 | 0.9026 | 0.01658 | -0.0051 | 54.4391
8.5 | 0.9377 | 0.01751 | -0.0013 | 53.5523
9 | 0.9724 | 0.0184 | 0.0023 | 52.8478
9.5 | 1.0014 | 0.0201 | 0.0068 | 49.8209
10 | 1.0339 | 0.02124 | 0.0107 | 48.677
10.5 | 1.0659 | 0.02211 | 0.0145 | 48.209
11 | 1.0922 | 0.02344 | 0.019 | 46.5956
11.5 | 1.11 | 0.0256 | 0.0245 | 43.3594
12 | 1.1211 | 0.02718 | 0.0313 | 41.2472
12.5 | 1.1316 | 0.02899 | 0.0372 | 39.0341
13 | 1.143 | 0.03094 | 0.0417 | 36.9425
13.5 | 1.1524 | 0.03341 | 0.045 | 34.4927
14 | 1.1454 | 0.03803 | 0.0473 | 30.1183
14.5 | 1.1142 | 0.04653 | 0.0467 | 23.9458
15 | 1.0954 | 0.05517 | 0.0429 | 19.855
15.5 | 1.0558 | 0.06849 | 0.0353 | 15.4154
16 | 0.9934 | 0.08789 | 0.0234 | 11.3028
16.5 | 0.689 | 0.1797 | -0.0186 | 3.8342
17.5 | 0.7049 | 0.19695 | -0.0257 | 3.5791
18 | 0.711 | 0.20785 | -0.032 | 3.4207
18.5 | 0.7247 | 0.21422 | -0.0353 | 3.383

## 35. Re 750k Mach 0.10 (1)
BIGFOIL.COM POLAR EXPORT
n12
N-12 |  |  |  | Cl Max: | 0.929 | at alpha= | 12.5 | deg
JavaFoil+Calcfoil stall+Eppler ext transition |  |  |  | L/D Max: | 78.989 | at alpha= | 6.5 | deg
Re: | 750000 |  |  | Cd Min: | 0.0048 | at alpha= | 0 | deg
Mach: | 0.1 |  |  | Cl=0 at alpha= | -0.10345 | deg
|  |  |  | @ Cl=0.1, Cd= | 0.00569
|  |  |  | @ Cl=0.4, Cd= | 0.0073825
|  |  |  | @ Cl=0.6, Cd= | 0.0085164
alpha (deg) | Cl | Cd | Cm | Cl/Cd
-18 | -0.717 | 0.16576 | 0.015 | -4.323
-17.5 | -0.745 | 0.1608 | 0.014 | -4.633
-17 | -0.772 | 0.15071 | 0.014 | -5.125
-16.5 | -0.799 | 0.14055 | 0.014 | -5.682
-16 | -0.823 | 0.13062 | 0.013 | -6.3
-15.5 | -0.845 | 0.12268 | 0.013 | -6.888
-15 | -0.864 | 0.11566 | 0.012 | -7.474
-14.5 | -0.881 | 0.10791 | 0.012 | -8.159
-14 | -0.893 | 0.10095 | 0.011 | -8.844
-13.5 | -0.901 | 0.09549 | 0.011 | -9.441
-13 | -0.906 | 0.0899 | 0.01 | -10.079
-12.5 | -0.906 | 0.0846 | 0.01 | -10.714
-12 | -0.902 | 0.07918 | 0.009 | -11.392
-11.5 | -0.893 | 0.07492 | 0.009 | -11.919
-11 | -0.879 | 0.07028 | 0.009 | -12.512
-10.5 | -0.858 | 0.06572 | 0.008 | -13.056
-10 | -0.829 | 0.062 | 0.008 | -13.371
-9.5 | -0.798 | 0.0583 | 0.008 | -13.69
-9 | -0.765 | 0.05451 | 0.007 | -14.042
-8.5 | -0.731 | 0.05088 | 0.007 | -14.365
-8 | -0.695 | 0.04816 | 0.006 | -14.424
-7.5 | -0.657 | 0.0452 | 0.006 | -14.531
-7 | -0.618 | 0.04261 | 0.006 | -14.499
-6.5 | -0.577 | 0.04041 | 0.005 | -14.288
-6 | -0.536 | 0.03824 | 0.005 | -14.016
-5.5 | -0.494 | 0.03597 | 0.004 | -13.722
-5 | -0.45 | 0.03417 | 0.004 | -13.176
-4.5 | -0.406 | 0.0325 | 0.004 | -12.498
-4 | -0.446 | 0.00766 | 0.006 | -58.174
-3.5 | -0.39 | 0.00743 | 0.005 | -52.441
-3 | -0.333 | 0.00723 | 0.004 | -46.098
-2.5 | -0.276 | 0.00811 | 0.003 | -34.052
-2 | -0.219 | 0.00684 | 0.003 | -32.045
-1.5 | -0.162 | 0.007 | 0.002 | -23.111
-1 | -0.104 | 0.00648 | 0.001 | -16.037
-0.5 | -0.046 | 0.00657 | 0 | -7.027
0 | 0.012 | 0.0048 | -0.001 | 2.463
0.5 | 0.07 | 0.00494 | -0.002 | 14.192
1 | 0.128 | 0.00639 | -0.003 | 20.091
1.5 | 0.187 | 0.00742 | -0.004 | 25.137
2 | 0.245 | 0.00688 | -0.005 | 35.553
2.5 | 0.302 | 0.00706 | -0.006 | 42.819
3 | 0.36 | 0.0072 | -0.007 | 50.014
3.5 | 0.417 | 0.00746 | -0.008 | 55.941
4 | 0.474 | 0.0088 | -0.009 | 53.823
4.5 | 0.53 | 0.00792 | -0.01 | 66.843
5 | 0.585 | 0.00844 | -0.011 | 69.304
5.5 | 0.64 | 0.00872 | -0.012 | 73.362
6 | 0.693 | 0.00886 | -0.013 | 78.179
6.5 | 0.745 | 0.00944 | -0.014 | 78.989
7 | 0.641 | 0.04237 | -0.007 | 15.134
7.5 | 0.681 | 0.04471 | -0.008 | 15.235
8 | 0.72 | 0.04751 | -0.008 | 15.148
8.5 | 0.757 | 0.05044 | -0.008 | 15.008
9 | 0.793 | 0.05384 | -0.009 | 14.725
9.5 | 0.827 | 0.05736 | -0.009 | 14.411
10 | 0.859 | 0.06097 | -0.009 | 14.089
10.5 | 0.883 | 0.06494 | -0.01 | 13.604
11 | 0.902 | 0.06977 | -0.01 | 12.923
11.5 | 0.915 | 0.07362 | -0.01 | 12.43
12 | 0.924 | 0.07862 | -0.011 | 11.757
12.5 | 0.929 | 0.08348 | -0.011 | 11.124
13 | 0.928 | 0.08869 | -0.011 | 10.463
13.5 | 0.924 | 0.09519 | -0.012 | 9.709
14 | 0.915 | 0.10028 | -0.013 | 9.128
14.5 | 0.903 | 0.10919 | -0.013 | 8.265
15 | 0.886 | 0.11378 | -0.014 | 7.784
15.5 | 0.866 | 0.12232 | -0.014 | 7.077
16 | 0.843 | 0.12902 | -0.015 | 6.534
16.5 | 0.818 | 0.13948 | -0.015 | 5.865
17 | 0.791 | 0.14777 | -0.015 | 5.355
17.5 | 0.763 | 0.15818 | -0.016 | 4.824

## 36. Re 750k Mach 0.10 (2)
BIGFOIL.COM POLAR EXPORT
n12
N-12 |  |  |  | Cl Max: | 1.1298 | at alpha= | 13.5 | deg
XFOIL ncrit=9 |  |  |  | L/D Max: | 58.3172 | at alpha= | 7 | deg
Re: | 750000 |  |  | Cd Min: | 0.21507 | at alpha= | 18.5 | deg
Mach: | 0.1 |  |  | Cl=0 at alpha= | -0.063095 | deg
|  |  |  | @ Cl=0.1, Cd= | 0.0056243
|  |  |  | @ Cl=0.4, Cd= | 0.0082414
|  |  |  | @ Cl=0.6, Cd= | 0.011
alpha (deg) | Cl | Cd | Cm | Cl/Cd
-16.5 | -0.6775 | 0.18525 | 0.0218 | -3.6572
-16 | -0.6652 | 0.17884 | 0.0192 | -3.7195
-15.5 | -0.6546 | 0.17187 | 0.0161 | -3.8087
-15 | -0.6574 | 0.15818 | 0.0092 | -4.156
-14.5 | -0.6577 | 0.14711 | 0.0049 | -4.4708
-14 | -0.8634 | 0.08291 | -0.0254 | -10.4137
-13.5 | -0.9158 | 0.0647 | -0.0387 | -14.1546
-13 | -0.9747 | 0.05043 | -0.0463 | -19.3278
-12.5 | -1.015 | 0.04223 | -0.0452 | -24.035
-12 | -1.0453 | 0.03684 | -0.0387 | -28.374
-11.5 | -1.0686 | 0.03283 | -0.0291 | -32.5495
-11 | -1.0505 | 0.03182 | -0.0239 | -33.0138
-10.5 | -1.031 | 0.03012 | -0.0188 | -34.2297
-10 | -1.0106 | 0.02776 | -0.0135 | -36.4049
-9.5 | -0.9841 | 0.02621 | -0.0086 | -37.5467
-9 | -0.9578 | 0.0231 | -0.0043 | -41.4632
-8.5 | -0.9226 | 0.0218 | -0.0009 | -42.3211
-8 | -0.8862 | 0.02039 | 0.0027 | -43.4625
-7.5 | -0.8485 | 0.02009 | 0.0063 | -42.2349
-7 | -0.8131 | 0.01701 | 0.0097 | -47.8013
-6.5 | -0.7765 | 0.01588 | 0.0133 | -48.898
-6 | -0.7322 | 0.01497 | 0.0154 | -48.9112
-5.5 | -0.6621 | 0.01416 | 0.0121 | -46.7585
-5 | -0.602 | 0.01228 | 0.0106 | -49.0228
-4.5 | -0.5345 | 0.01128 | 0.0078 | -47.3848
-4 | -0.4699 | 0.01048 | 0.0059 | -44.8378
-3.5 | -0.4052 | 0.0098 | 0.004 | -41.3469
-3 | -0.343 | 0.00917 | 0.0029 | -37.4046
-2.5 | -0.2646 | 0.00855 | -0.0018 | -30.9474
-2 | -0.1759 | 0.00724 | -0.0098 | -24.2956
-1.5 | -0.1149 | 0.00649 | -0.0113 | -17.7042
-1 | -0.0726 | 0.00589 | -0.0083 | -12.326
-0.5 | -0.0367 | 0.00539 | -0.0036 | -6.8089
0 | 0.0053 | 0.00525 | 0 | 1.0095
0.5 | 0.0466 | 0.00533 | 0.0038 | 8.743
1 | 0.0923 | 0.00557 | 0.0064 | 16.5709
1.5 | 0.1405 | 0.00591 | 0.0084 | 23.7733
2 | 0.2026 | 0.00658 | 0.0068 | 30.7903
2.5 | 0.2779 | 0.00724 | 0.0024 | 38.384
3 | 0.3507 | 0.00777 | -0.0013 | 45.1351
3.5 | 0.4124 | 0.00836 | -0.0026 | 49.3301
4 | 0.4675 | 0.00942 | -0.0028 | 49.6285
4.5 | 0.5348 | 0.01027 | -0.0054 | 52.074
5 | 0.596 | 0.01096 | -0.0066 | 54.3796
5.5 | 0.6648 | 0.01165 | -0.0096 | 57.0644
6 | 0.7255 | 0.01299 | -0.0111 | 55.8507
6.5 | 0.7956 | 0.01367 | -0.0145 | 58.2004
7 | 0.8456 | 0.0145 | -0.0138 | 58.3172
7.5 | 0.8691 | 0.01614 | -0.0078 | 53.8476
8 | 0.9058 | 0.01681 | -0.0041 | 53.8846
8.5 | 0.9407 | 0.01777 | -0.0002 | 52.9375
9 | 0.9733 | 0.01895 | 0.0039 | 51.3615
9.5 | 1.0038 | 0.02049 | 0.0083 | 48.9898
10 | 1.0351 | 0.02177 | 0.0125 | 47.5471
10.5 | 1.0665 | 0.02263 | 0.0166 | 47.1277
11 | 1.0829 | 0.02518 | 0.0223 | 43.0064
11.5 | 1.1021 | 0.02656 | 0.0281 | 41.4947
12 | 1.1091 | 0.02848 | 0.0352 | 38.9431
12.5 | 1.1176 | 0.03057 | 0.0407 | 36.5587
13 | 1.1261 | 0.03294 | 0.0447 | 34.1864
13.5 | 1.1298 | 0.03624 | 0.0474 | 31.1755
14 | 1.1079 | 0.0431 | 0.0481 | 25.7053
14.5 | 1.0719 | 0.05356 | 0.0442 | 20.0131
15 | 1.0403 | 0.06554 | 0.0372 | 15.8727
16 | 0.672 | 0.17641 | -0.0174 | 3.8093
16.5 | 0.6887 | 0.18071 | -0.0189 | 3.8111
17 | 0.6956 | 0.18921 | -0.0221 | 3.6763
17.5 | 0.7055 | 0.19792 | -0.0261 | 3.5646
18 | 0.7121 | 0.20866 | -0.0323 | 3.4127
18.5 | 0.726 | 0.21507 | -0.0357 | 3.3756

## 37. Re 750k Mach 0.25 (1)
BIGFOIL.COM POLAR EXPORT
n12
N-12 |  |  |  | Cl Max: | 0.888 | at alpha= | 11.5 | deg
JavaFoil+Calcfoil stall+Eppler ext transition |  |  |  | L/D Max: | 76.803 | at alpha= | 6 | deg
Re: | 750000 |  |  | Cd Min: | 0.00487 | at alpha= | 0 | deg
Mach: | 0.25 |  |  | Cl=0 at alpha= | -0.10169 | deg
|  |  |  | @ Cl=0.1, Cd= | 0.0056427
|  |  |  | @ Cl=0.4, Cd= | 0.0073793
|  |  |  | @ Cl=0.6, Cd= | 0.18267
alpha (deg) | Cl | Cd | Cm | Cl/Cd
-16.5 | -0.48 | 0.18789 | 0.014 | -2.553
-16 | -0.544 | 0.16474 | 0.013 | -3.305
-15.5 | -0.605 | 0.14907 | 0.013 | -4.057
-15 | -0.661 | 0.13752 | 0.013 | -4.803
-14.5 | -0.711 | 0.12511 | 0.012 | -5.683
-14 | -0.755 | 0.11431 | 0.012 | -6.606
-13.5 | -0.792 | 0.10363 | 0.011 | -7.645
-13 | -0.822 | 0.09648 | 0.01 | -8.515
-12.5 | -0.844 | 0.08993 | 0.01 | -9.385
-12 | -0.859 | 0.08371 | 0.01 | -10.256
-11.5 | -0.865 | 0.07771 | 0.009 | -11.135
-11 | -0.864 | 0.07267 | 0.009 | -11.894
-10.5 | -0.851 | 0.06762 | 0.009 | -12.592
-10 | -0.828 | 0.06352 | 0.008 | -13.03
-9.5 | -0.801 | 0.05934 | 0.008 | -13.497
-9 | -0.771 | 0.05515 | 0.007 | -13.986
-8.5 | -0.739 | 0.05166 | 0.007 | -14.307
-8 | -0.705 | 0.0485 | 0.007 | -14.53
-7.5 | -0.668 | 0.04568 | 0.006 | -14.627
-7 | -0.63 | 0.0432 | 0.006 | -14.576
-6.5 | -0.59 | 0.04069 | 0.005 | -14.492
-6 | -0.548 | 0.03845 | 0.005 | -14.255
-5.5 | -0.505 | 0.03618 | 0.004 | -13.963
-5 | -0.461 | 0.03432 | 0.004 | -13.443
-4.5 | -0.416 | 0.03266 | 0.004 | -12.753
-4 | -0.371 | 0.03117 | 0.003 | -11.901
-3.5 | -0.4 | 0.00748 | 0.006 | -53.489
-3 | -0.342 | 0.00726 | 0.005 | -47.102
-2.5 | -0.284 | 0.0082 | 0.004 | -34.594
-2 | -0.225 | 0.00685 | 0.003 | -32.843
-1.5 | -0.166 | 0.00697 | 0.002 | -23.821
-1 | -0.107 | 0.00651 | 0.001 | -16.415
-0.5 | -0.047 | 0.00696 | 0 | -6.81
0 | 0.012 | 0.00487 | -0.001 | 2.491
0.5 | 0.072 | 0.00498 | -0.002 | 14.462
1 | 0.132 | 0.0064 | -0.003 | 20.612
1.5 | 0.192 | 0.00749 | -0.004 | 25.61
2 | 0.251 | 0.00691 | -0.005 | 36.393
2.5 | 0.311 | 0.0071 | -0.006 | 43.77
3 | 0.37 | 0.00725 | -0.007 | 51.027
3.5 | 0.428 | 0.0075 | -0.008 | 57.089
4 | 0.486 | 0.00773 | -0.009 | 62.907
4.5 | 0.543 | 0.008 | -0.01 | 67.964
5 | 0.6 | 0.00854 | -0.011 | 70.238
5.5 | 0.655 | 0.00892 | -0.012 | 73.45
6 | 0.709 | 0.00924 | -0.013 | 76.803
6.5 | 0.614 | 0.04024 | -0.007 | 15.249
7 | 0.655 | 0.04295 | -0.007 | 15.242
7.5 | 0.694 | 0.04547 | -0.008 | 15.263
8 | 0.732 | 0.04802 | -0.008 | 15.242
8.5 | 0.767 | 0.05132 | -0.008 | 14.955
9 | 0.801 | 0.05491 | -0.009 | 14.592
9.5 | 0.833 | 0.0586 | -0.009 | 14.208
10 | 0.861 | 0.06262 | -0.009 | 13.755
10.5 | 0.879 | 0.06672 | -0.01 | 13.177
11 | 0.887 | 0.07155 | -0.01 | 12.402
11.5 | 0.888 | 0.07694 | -0.011 | 11.545
12 | 0.882 | 0.08212 | -0.011 | 10.736
12.5 | 0.867 | 0.08807 | -0.011 | 9.85
13 | 0.846 | 0.09521 | -0.012 | 8.882
13.5 | 0.815 | 0.10337 | -0.013 | 7.889
14 | 0.777 | 0.11196 | -0.013 | 6.945
14.5 | 0.733 | 0.12273 | -0.014 | 5.969
15 | 0.681 | 0.13595 | -0.014 | 5.013
15.5 | 0.625 | 0.14778 | -0.014 | 4.228
16 | 0.563 | 0.16613 | -0.014 | 3.391
16.5 | 0.497 | 0.18267 | -0.015 | 2.723

## 38. Re 750k Mach 0.25 (2)
BIGFOIL.COM POLAR EXPORT
n12
N-12 |  |  |  | Cl Max: | 1.0291 | at alpha= | 10.5 | deg
XFOIL ncrit=9 |  |  |  | L/D Max: | 56.3762 | at alpha= | 6.5 | deg
Re: | 750000 |  |  | Cd Min: | 0.17363 | at alpha= | 15.5 | deg
Mach: | 0.25 |  |  | Cl=0 at alpha= | -0.06235 | deg
|  |  |  | @ Cl=0.1, Cd= | 0.0057702
|  |  |  | @ Cl=0.4, Cd= | 0.0085702
|  |  |  | @ Cl=0.6, Cd= | 0.011132
alpha (deg) | Cl | Cd | Cm | Cl/Cd
-14.5 | -0.6491 | 0.15366 | 0.0071 | -4.2243
-14 | -0.6513 | 0.14355 | 0.0037 | -4.5371
-13.5 | -0.635 | 0.13994 | 0.003 | -4.5377
-13 | -0.6536 | 0.12433 | -0.0031 | -5.257
-12.5 | -0.6775 | 0.10914 | -0.0095 | -6.2076
-12 | -0.8622 | 0.05797 | -0.0427 | -14.8732
-11.5 | -0.9005 | 0.04771 | -0.0473 | -18.8744
-11 | -0.9152 | 0.04289 | -0.0457 | -21.3383
-10.5 | -0.9375 | 0.0386 | -0.0394 | -24.2876
-10 | -0.9562 | 0.03529 | -0.0297 | -27.0955
-9.5 | -0.9592 | 0.03135 | -0.0215 | -30.5965
-9 | -0.9487 | 0.02835 | -0.0139 | -33.4638
-8.5 | -0.9314 | 0.02442 | -0.0079 | -38.1409
-8 | -0.899 | 0.02268 | -0.0034 | -39.6384
-7.5 | -0.8646 | 0.02096 | 0.0013 | -41.25
-7 | -0.8297 | 0.01889 | 0.0059 | -43.9227
-6.5 | -0.7939 | 0.01695 | 0.01 | -46.8378
-6 | -0.7497 | 0.01576 | 0.0127 | -47.5698
-5.5 | -0.6778 | 0.01462 | 0.0098 | -46.3611
-5 | -0.6137 | 0.01286 | 0.0083 | -47.7216
-4 | -0.4784 | 0.01067 | 0.004 | -44.836
-3.5 | -0.4126 | 0.00992 | 0.0025 | -41.5927
-3 | -0.3474 | 0.00925 | 0.0013 | -37.5568
-2.5 | -0.2614 | 0.0086 | -0.0046 | -30.3953
-2 | -0.1683 | 0.00754 | -0.0129 | -22.321
-1.5 | -0.1162 | 0.00662 | -0.0121 | -17.5529
-1 | -0.0708 | 0.00615 | -0.0093 | -11.5122
-0.5 | -0.0365 | 0.00554 | -0.004 | -6.5884
0 | 0.0052 | 0.00539 | 0 | 0.96475
0.5 | 0.0465 | 0.00547 | 0.0042 | 8.5009
1 | 0.0919 | 0.00571 | 0.0074 | 16.0946
1.5 | 0.1417 | 0.00608 | 0.0093 | 23.3059
2 | 0.1995 | 0.00678 | 0.0092 | 29.4248
2.5 | 0.2798 | 0.00735 | 0.0042 | 38.068
3 | 0.3567 | 0.00788 | 0.0001 | 45.2665
3.5 | 0.4163 | 0.00883 | -0.0005 | 47.1461
4 | 0.4784 | 0.00977 | -0.0015 | 48.9662
4.5 | 0.5462 | 0.01052 | -0.0035 | 51.9202
5 | 0.6095 | 0.01124 | -0.0045 | 54.226
5.5 | 0.6802 | 0.01211 | -0.0072 | 56.1685
6 | 0.7438 | 0.01344 | -0.0086 | 55.3423
6.5 | 0.8152 | 0.01446 | -0.0115 | 56.3762
7 | 0.8565 | 0.01586 | -0.0085 | 54.0038
7.5 | 0.8869 | 0.0171 | -0.003 | 51.8655
8 | 0.9205 | 0.01829 | 0.002 | 50.328
8.5 | 0.9525 | 0.01966 | 0.0069 | 48.4486
9 | 0.9791 | 0.02186 | 0.0126 | 44.7896
9.5 | 1.0059 | 0.02366 | 0.0182 | 42.5148
10 | 1.0277 | 0.02549 | 0.0242 | 40.3178
10.5 | 1.0291 | 0.02844 | 0.0325 | 36.185
11 | 1.0188 | 0.0317 | 0.0416 | 32.1388
11.5 | 1.0004 | 0.03644 | 0.0479 | 27.4533
12 | 0.9739 | 0.04311 | 0.0499 | 22.591
12.5 | 0.9458 | 0.05213 | 0.0465 | 18.1431
13 | 0.8961 | 0.0676 | 0.0359 | 13.2559
13.5 | 0.8253 | 0.09027 | 0.0208 | 9.1426
14 | 0.6888 | 0.132 | 0.0008 | 5.2182
14.5 | 0.669 | 0.14784 | -0.0056 | 4.5252
15 | 0.6679 | 0.15853 | -0.0098 | 4.2131
15.5 | 0.6607 | 0.17363 | -0.0158 | 3.8052

## 39. Re 750k Mach 0.50 (1)
BIGFOIL.COM POLAR EXPORT
n12
N-12 |  |  |  | Cl Max: | 1.066 | at alpha= | 20 | deg
JavaFoil+Calcfoil stall+Eppler ext transition |  |  |  | L/D Max: | 74.72 | at alpha= | 5 | deg
Re: | 750000 |  |  | Cd Min: | 0.00632 | at alpha= | 0.5 | deg
Mach: | 0.5 |  |  | Cl=0 at alpha= | -0.10448 | deg
|  |  |  | @ Cl=0.1, Cd= | 0.006649
|  |  |  | @ Cl=0.4, Cd= | 0.0073142
|  |  |  | @ Cl=0.6, Cd= | 0.11098
alpha (deg) | Cl | Cd | Cm | Cl/Cd
-20 | -1.049 | 0.20874 | 0.024 | -5.023
-19.5 | -1.024 | 0.18998 | 0.024 | -5.392
-19 | -0.999 | 0.19582 | 0.023 | -5.099
-18.5 | -0.974 | 0.18365 | 0.023 | -5.301
-18 | -0.945 | 0.17887 | 0.021 | -5.286
-17.5 | -0.925 | 0.17011 | 0.022 | -5.44
-17 | -0.891 | 0.16214 | 0.019 | -5.496
-16.5 | -0.864 | 0.15528 | 0.018 | -5.567
-16 | -0.839 | 0.152 | 0.017 | -5.516
-15.5 | -0.812 | 0.14427 | 0.016 | -5.631
-15 | -0.787 | 0.1392 | 0.016 | -5.652
-14.5 | -0.761 | 0.13432 | 0.015 | -5.667
-14 | -0.735 | 0.13035 | 0.015 | -5.641
-13.5 | -0.708 | 0.13235 | 0.013 | -5.352
-13 | -0.681 | 0.12497 | 0.012 | -5.45
-12.5 | -0.655 | 0.11963 | 0.011 | -5.476
-12 | -0.629 | 0.11642 | 0.011 | -5.405
-11.5 | -0.603 | 0.11314 | 0.01 | -5.334
-11 | -0.578 | 0.10993 | 0.01 | -5.253
-10.5 | -0.551 | 0.10686 | 0.01 | -5.161
-10 | -0.525 | 0.10403 | 0.009 | -5.05
-9.5 | -0.499 | 0.10097 | 0.009 | -4.944
-9 | -0.473 | 0.08848 | 0.008 | -5.348
-8.5 | -0.447 | 0.07394 | 0.008 | -6.048
-8 | -0.608 | 0.06039 | 0.007 | -10.067
-7.5 | -0.648 | 0.05216 | 0.007 | -12.428
-7 | -0.643 | 0.04706 | 0.006 | -13.668
-6.5 | -0.621 | 0.04287 | 0.006 | -14.473
-6 | -0.588 | 0.04017 | 0.005 | -14.638
-5.5 | -0.549 | 0.03762 | 0.005 | -14.594
-5 | -0.506 | 0.03552 | 0.004 | -14.239
-4.5 | -0.459 | 0.03327 | 0.004 | -13.807
-4 | -0.411 | 0.0316 | 0.003 | -13.001
-3.5 | -0.361 | 0.03017 | 0.003 | -11.951
-3 | -0.381 | 0.00738 | 0.005 | -51.598
-2.5 | -0.316 | 0.00856 | 0.004 | -36.938
-2 | -0.251 | 0.00689 | 0.003 | -36.463
-1.5 | -0.185 | 0.00706 | 0.002 | -26.261
-1 | -0.119 | 0.00711 | 0.001 | -16.787
-0.5 | -0.053 | 0.00713 | 0 | -7.433
0 | 0.014 | 0.00819 | -0.002 | 1.657
0.5 | 0.081 | 0.00632 | -0.003 | 12.74
1 | 0.148 | 0.00748 | -0.004 | 19.719
1.5 | 0.214 | 0.00771 | -0.005 | 27.788
2 | 0.281 | 0.00703 | -0.006 | 39.923
2.5 | 0.347 | 0.0072 | -0.007 | 48.191
3 | 0.412 | 0.00734 | -0.008 | 56.165
3.5 | 0.477 | 0.00773 | -0.009 | 61.637
4 | 0.54 | 0.00809 | -0.01 | 66.714
4.5 | 0.602 | 0.00869 | -0.012 | 69.211
5 | 0.661 | 0.00885 | -0.013 | 74.72
5.5 | 0.577 | 0.03712 | -0.007 | 15.551
6 | 0.619 | 0.03959 | -0.007 | 15.63
6.5 | 0.655 | 0.04251 | -0.007 | 15.421
7 | 0.685 | 0.04588 | -0.008 | 14.93
7.5 | 0.703 | 0.04992 | -0.008 | 14.086
8 | 0.701 | 0.05534 | -0.009 | 12.664
8.5 | 0.638 | 0.06529 | -0.009 | 9.765
9 | 0.485 | 0.07893 | -0.01 | 6.147
9.5 | 0.511 | 0.10193 | -0.01 | 5.015
10 | 0.537 | 0.10393 | -0.01 | 5.171
10.5 | 0.564 | 0.10683 | -0.011 | 5.276
11 | 0.59 | 0.10987 | -0.011 | 5.368
11.5 | 0.616 | 0.11276 | -0.012 | 5.462
12 | 0.642 | 0.11536 | -0.012 | 5.566
12.5 | 0.669 | 0.12136 | -0.013 | 5.509
13 | 0.696 | 0.13368 | -0.015 | 5.209
13.5 | 0.723 | 0.14002 | -0.015 | 5.16
14 | 0.748 | 0.1414 | -0.016 | 5.292
14.5 | 0.774 | 0.14587 | -0.017 | 5.309
15 | 0.801 | 0.1517 | -0.017 | 5.279
15.5 | 0.827 | 0.14707 | -0.018 | 5.624
16 | 0.854 | 0.1554 | -0.019 | 5.496
16.5 | 0.883 | 0.16516 | -0.021 | 5.348
17 | 0.908 | 0.16635 | -0.021 | 5.457
17.5 | 0.933 | 0.16863 | -0.022 | 5.533
18 | 0.959 | 0.17694 | -0.022 | 5.419
18.5 | 0.984 | 0.18182 | -0.023 | 5.413
19 | 1.01 | 0.19514 | -0.024 | 5.177
19.5 | 1.037 | 0.20354 | -0.025 | 5.096
20 | 1.066 | 0.20593 | -0.026 | 5.175

## 40. Re 750k Mach 0.50 (2)
BIGFOIL.COM POLAR EXPORT
n12
N-12 |  |  |  | Cl Max: | 0.8769 | at alpha= | 7 | deg
XFOIL ncrit=9 |  |  |  | L/D Max: | 52.1184 | at alpha= | 5 | deg
Re: | 750000 |  |  | Cd Min: | 0.2656 | at alpha= | -20 | deg
Mach: | 0.5 |  |  | Cl=0 at alpha= | -0.067055 | deg
|  |  |  | @ Cl=0.1, Cd= | 0.0064569
|  |  |  | @ Cl=0.4, Cd= | 0.0087878
|  |  |  | @ Cl=0.6, Cd= | 0.01164
alpha (deg) | Cl | Cd | Cm | Cl/Cd
-20 | -0.8399 | 0.2656 | 0.0598 | -3.1623
-19.5 | -0.82 | 0.2575 | 0.0563 | -3.1845
-19 | -0.8002 | 0.25028 | 0.0526 | -3.1972
-18.5 | -0.7807 | 0.2424 | 0.0483 | -3.2207
-18 | -0.762 | 0.23324 | 0.0433 | -3.267
-17.5 | -0.7468 | 0.22381 | 0.0373 | -3.3368
-17 | -0.7288 | 0.21512 | 0.0336 | -3.3879
-16.5 | -0.7081 | 0.20873 | 0.0315 | -3.3924
-16 | -0.6906 | 0.20085 | 0.0277 | -3.4384
-15.5 | -0.6783 | 0.19066 | 0.0215 | -3.5576
-15 | -0.6652 | 0.1812 | 0.0169 | -3.6711
-14.5 | -0.6524 | 0.17192 | 0.0129 | -3.7948
-14 | -0.6338 | 0.16601 | 0.0122 | -3.8178
-13.5 | -0.6236 | 0.15671 | 0.0071 | -3.9793
-13 | -0.6157 | 0.14679 | 0.0027 | -4.1944
-12.5 | -0.6098 | 0.13683 | -0.0013 | -4.4566
-12 | -0.6017 | 0.12975 | -0.0023 | -4.6374
-11.5 | -0.6016 | 0.11968 | -0.0062 | -5.0267
-11 | -0.6064 | 0.10895 | -0.0106 | -5.5659
-10.5 | -0.6179 | 0.09755 | -0.0155 | -6.3342
-10 | -0.6369 | 0.08497 | -0.0213 | -7.4956
-9.5 | -0.6677 | 0.06984 | -0.0293 | -9.5604
-9 | -0.7031 | 0.05423 | -0.0411 | -12.9651
-8.5 | -0.7399 | 0.0432 | -0.0477 | -17.1273
-8 | -0.7769 | 0.03611 | -0.0448 | -21.5148
-7.5 | -0.8129 | 0.03162 | -0.0337 | -25.7084
-7 | -0.8268 | 0.02766 | -0.0222 | -29.8915
-6.5 | -0.8285 | 0.02352 | -0.0118 | -35.2253
-6 | -0.8119 | 0.02059 | -0.0025 | -39.4318
-5.5 | -0.7419 | 0.01776 | -0.0022 | -41.7736
-5 | -0.6626 | 0.01582 | -0.0032 | -41.8837
-4.5 | -0.5917 | 0.0132 | -0.0036 | -44.8258
-4 | -0.519 | 0.0117 | -0.004 | -44.359
-3.5 | -0.4485 | 0.01057 | -0.0038 | -42.4314
-3 | -0.3611 | 0.00964 | -0.0074 | -37.4585
-2.5 | -0.2424 | 0.00882 | -0.018 | -27.483
-2 | -0.1656 | 0.00823 | -0.0201 | -20.1215
-1 | -0.0723 | 0.00687 | -0.0119 | -10.524
-0.5 | -0.0297 | 0.00648 | -0.0067 | -4.5833
0 | 0.0046 | 0.00613 | 0.0003 | 0.75041
0.5 | 0.0472 | 0.00611 | 0.0059 | 7.725
1 | 0.0921 | 0.00635 | 0.0109 | 14.5039
1.5 | 0.1394 | 0.00699 | 0.015 | 19.9428
2 | 0.1994 | 0.00736 | 0.0166 | 27.0924
2.5 | 0.2813 | 0.00772 | 0.0136 | 36.4378
3 | 0.3756 | 0.00838 | 0.008 | 44.821
3.5 | 0.451 | 0.00964 | 0.0062 | 46.7842
4 | 0.5248 | 0.01052 | 0.0057 | 49.8859
4.5 | 0.5954 | 0.01156 | 0.006 | 51.5052
5 | 0.6692 | 0.01284 | 0.0057 | 52.1184
5.5 | 0.7398 | 0.01498 | 0.0057 | 49.3858
6 | 0.8147 | 0.01698 | 0.0055 | 47.98
6.5 | 0.8668 | 0.02007 | 0.0085 | 43.1888
7 | 0.8769 | 0.02296 | 0.0192 | 38.1925
7.5 | 0.8723 | 0.02683 | 0.0305 | 32.5121
8 | 0.8445 | 0.03058 | 0.0434 | 27.6161
8.5 | 0.8138 | 0.03577 | 0.051 | 22.7509
9 | 0.7807 | 0.04355 | 0.051 | 17.9265
9.5 | 0.7584 | 0.0532 | 0.0446 | 14.2556
10 | 0.7182 | 0.06848 | 0.0335 | 10.4877
10.5 | 0.6903 | 0.08158 | 0.0259 | 8.4616
11 | 0.6597 | 0.09574 | 0.0189 | 6.8905
11.5 | 0.6366 | 0.10997 | 0.0126 | 5.7889
12 | 0.6253 | 0.12225 | 0.0072 | 5.1149

## 41. Re 1M Mach 0.00 (1)
BIGFOIL.COM POLAR EXPORT
n12
N-12 |  |  |  | Cl Max: | 0.938 | at alpha= | 13 | deg
JavaFoil+Calcfoil stall+Eppler ext transition |  |  |  | L/D Max: | 89.549 | at alpha= | 7.5 | deg
Re: | 1000000 |  |  | Cd Min: | 0.00458 | at alpha= | 0 | deg
Mach: | 0 |  |  | Cl=0 at alpha= | -0.10345 | deg
|  |  |  | @ Cl=0.1, Cd= | 0.0057865
|  |  |  | @ Cl=0.4, Cd= | 0.0069374
|  |  |  | @ Cl=0.6, Cd= | 0.0080616
alpha (deg) | Cl | Cd | Cm | Cl/Cd
-18 | -0.763 | 0.15719 | 0.015 | -4.854
-17.5 | -0.788 | 0.149 | 0.014 | -5.286
-17 | -0.811 | 0.1409 | 0.014 | -5.757
-16.5 | -0.833 | 0.13418 | 0.014 | -6.211
-16 | -0.854 | 0.12589 | 0.013 | -6.782
-15.5 | -0.872 | 0.11693 | 0.013 | -7.456
-15 | -0.887 | 0.11051 | 0.012 | -8.031
-14.5 | -0.9 | 0.10427 | 0.012 | -8.63
-14 | -0.908 | 0.09763 | 0.011 | -9.302
-13.5 | -0.914 | 0.09217 | 0.011 | -9.915
-13 | -0.916 | 0.08646 | 0.01 | -10.593
-12.5 | -0.913 | 0.08177 | 0.01 | -11.172
-12 | -0.907 | 0.07717 | 0.01 | -11.751
-11.5 | -0.896 | 0.07276 | 0.009 | -12.312
-11 | -0.881 | 0.06848 | 0.009 | -12.859
-10.5 | -0.858 | 0.06452 | 0.008 | -13.302
-10 | -0.829 | 0.06052 | 0.008 | -13.692
-9.5 | -0.797 | 0.05709 | 0.008 | -13.961
-9 | -0.764 | 0.05341 | 0.007 | -14.301
-8.5 | -0.729 | 0.05034 | 0.007 | -14.482
-8 | -0.693 | 0.0474 | 0.006 | -14.616
-7.5 | -0.655 | 0.04451 | 0.006 | -14.711
-7 | -0.616 | 0.04202 | 0.006 | -14.651
-6.5 | -0.575 | 0.03994 | 0.005 | -14.401
-6 | -0.534 | 0.03766 | 0.005 | -14.175
-5.5 | -0.492 | 0.03549 | 0.004 | -13.853
-5 | -0.553 | 0.00762 | 0.008 | -72.514
-4.5 | -0.498 | 0.0074 | 0.007 | -67.341
-4 | -0.443 | 0.0072 | 0.006 | -61.608
-3.5 | -0.388 | 0.00697 | 0.005 | -55.632
-3 | -0.332 | 0.00678 | 0.004 | -48.946
-2.5 | -0.275 | 0.0076 | 0.003 | -36.153
-2 | -0.218 | 0.0065 | 0.003 | -33.54
-1.5 | -0.161 | 0.00663 | 0.002 | -24.252
-1 | -0.103 | 0.00626 | 0.001 | -16.534
-0.5 | -0.046 | 0.00709 | 0 | -6.474
0 | 0.012 | 0.00458 | -0.001 | 2.569
0.5 | 0.07 | 0.00469 | -0.002 | 14.886
1 | 0.128 | 0.00681 | -0.003 | 18.777
1.5 | 0.186 | 0.00696 | -0.004 | 26.685
2 | 0.243 | 0.00658 | -0.005 | 36.978
2.5 | 0.301 | 0.00675 | -0.006 | 44.615
3 | 0.358 | 0.00679 | -0.007 | 52.714
3.5 | 0.415 | 0.00699 | -0.008 | 59.378
4 | 0.471 | 0.00829 | -0.009 | 56.886
4.5 | 0.527 | 0.00741 | -0.01 | 71.102
5 | 0.582 | 0.00797 | -0.011 | 73.061
5.5 | 0.637 | 0.00825 | -0.012 | 77.142
6 | 0.69 | 0.00851 | -0.013 | 81.096
6.5 | 0.742 | 0.00879 | -0.014 | 84.41
7 | 0.793 | 0.00918 | -0.015 | 86.427
7.5 | 0.843 | 0.00942 | -0.016 | 89.549
8 | 0.718 | 0.04667 | -0.008 | 15.379
8.5 | 0.755 | 0.04955 | -0.008 | 15.24
9 | 0.791 | 0.05276 | -0.009 | 14.989
9.5 | 0.825 | 0.05609 | -0.009 | 14.713
10 | 0.858 | 0.05967 | -0.01 | 14.382
10.5 | 0.883 | 0.06363 | -0.01 | 13.882
11 | 0.903 | 0.06782 | -0.01 | 13.311
11.5 | 0.918 | 0.07216 | -0.011 | 12.724
12 | 0.929 | 0.07658 | -0.011 | 12.131
12.5 | 0.936 | 0.0808 | -0.011 | 11.58
13 | 0.938 | 0.08619 | -0.012 | 10.881
13.5 | 0.937 | 0.09073 | -0.013 | 10.328
14 | 0.931 | 0.09667 | -0.013 | 9.634
14.5 | 0.924 | 0.10327 | -0.014 | 8.944
15 | 0.91 | 0.11056 | -0.014 | 8.226
15.5 | 0.894 | 0.11612 | -0.015 | 7.699
16 | 0.874 | 0.12316 | -0.015 | 7.097
16.5 | 0.853 | 0.1325 | -0.015 | 6.439
17 | 0.83 | 0.13951 | -0.015 | 5.952
17.5 | 0.806 | 0.14798 | -0.016 | 5.447
18 | 0.781 | 0.15602 | -0.016 | 5.005

## 42. Re 1M Mach 0.00 (2)
BIGFOIL.COM POLAR EXPORT
n12
N-12 |  |  |  | Cl Max: | 1.2407 | at alpha= | 15 | deg
XFOIL ncrit=9 |  |  |  | L/D Max: | 64.552 | at alpha= | 7.5 | deg
Re: | 1000000 |  |  | Cd Min: | 0.23204 | at alpha= | 20 | deg
Mach: | 0 |  |  | Cl=0 at alpha= | -0.085302 | deg
|  |  |  | @ Cl=0.1, Cd= | 0.0054927
|  |  |  | @ Cl=0.4, Cd= | 0.0080768
|  |  |  | @ Cl=0.6, Cd= | 0.010265
alpha (deg) | Cl | Cd | Cm | Cl/Cd
-19 | -0.7339 | 0.2231 | 0.0406 | -3.2896
-18.5 | -0.7204 | 0.21627 | 0.037 | -3.331
-18 | -0.7132 | 0.20502 | 0.0311 | -3.4787
-17.5 | -0.705 | 0.19632 | 0.0275 | -3.5911
-17 | -0.6898 | 0.19122 | 0.0254 | -3.6074
-16.5 | -1.0112 | 0.0932 | -0.019 | -10.8498
-16 | -1.0945 | 0.0696 | -0.0333 | -15.7256
-15.5 | -1.1463 | 0.05385 | -0.0427 | -21.2869
-15 | -1.1646 | 0.04529 | -0.0463 | -25.7143
-14.5 | -1.1802 | 0.03863 | -0.0468 | -30.5514
-14 | -1.2051 | 0.03236 | -0.0438 | -37.2404
-13.5 | -1.1952 | 0.03002 | -0.0403 | -39.8135
-13 | -1.1758 | 0.02886 | -0.0365 | -40.7415
-12.5 | -1.159 | 0.02778 | -0.0315 | -41.7207
-12 | -1.1495 | 0.02639 | -0.0246 | -43.5582
-11.5 | -1.1268 | 0.02514 | -0.0196 | -44.821
-11 | -1.1079 | 0.02287 | -0.0142 | -48.4434
-10.5 | -1.0759 | 0.02208 | -0.0105 | -48.7274
-10 | -1.041 | 0.02149 | -0.0071 | -48.4411
-9.5 | -1.0056 | 0.02068 | -0.0037 | -48.6267
-9 | -0.9687 | 0.01994 | -0.0004 | -48.5807
-8.5 | -0.9365 | 0.01781 | 0.0034 | -52.5828
-8 | -0.8981 | 0.01704 | 0.0065 | -52.7054
-7.5 | -0.8588 | 0.01639 | 0.0095 | -52.3978
-7 | -0.8202 | 0.01561 | 0.0127 | -52.5432
-6.5 | -0.7738 | 0.01431 | 0.0141 | -54.0741
-6 | -0.7085 | 0.01302 | 0.0113 | -54.4163
-5.5 | -0.6442 | 0.01212 | 0.009 | -53.1518
-5 | -0.5781 | 0.01136 | 0.0065 | -50.8891
-4.5 | -0.5126 | 0.01072 | 0.0042 | -47.8172
-4 | -0.4482 | 0.00952 | 0.0021 | -47.0798
-3.5 | -0.3945 | 0.00889 | 0.0027 | -44.3757
-3 | -0.3184 | 0.00831 | -0.0017 | -38.3153
-2.5 | -0.2118 | 0.00782 | -0.0133 | -27.0844
-2 | -0.1503 | 0.0072 | -0.0147 | -20.875
-1.5 | -0.1123 | 0.00625 | -0.0113 | -17.968
-1 | -0.0672 | 0.006 | -0.0088 | -11.2
-0.5 | -0.0316 | 0.0054 | -0.0045 | -5.8519
0.5 | 0.0446 | 0.00518 | 0.0038 | 8.61
1 | 0.0862 | 0.00538 | 0.0072 | 16.0223
1.5 | 0.1315 | 0.00575 | 0.0096 | 22.8696
2 | 0.1776 | 0.00631 | 0.0116 | 28.1458
2.5 | 0.2429 | 0.00662 | 0.0095 | 36.6918
3 | 0.3239 | 0.00707 | 0.0037 | 45.8133
4 | 0.4524 | 0.00877 | -0.0007 | 51.5849
4.5 | 0.5109 | 0.00935 | -0.0013 | 54.6417
5 | 0.5763 | 0.00991 | -0.0035 | 58.1534
5.5 | 0.6357 | 0.0108 | -0.0045 | 58.8611
6 | 0.7025 | 0.01133 | -0.0072 | 62.0035
6.5 | 0.766 | 0.01204 | -0.0093 | 63.6213
7 | 0.8292 | 0.01338 | -0.0116 | 61.9731
7.5 | 0.8934 | 0.01384 | -0.0139 | 64.552
8 | 0.9285 | 0.0144 | -0.01 | 64.4792
8.5 | 0.9546 | 0.01595 | -0.0047 | 59.8495
9 | 0.9955 | 0.01631 | -0.002 | 61.0362
9.5 | 1.0336 | 0.01692 | 0.0012 | 61.0875
10 | 1.0707 | 0.01757 | 0.0044 | 60.9391
10.5 | 1.0983 | 0.01898 | 0.0091 | 57.8662
11 | 1.1316 | 0.01985 | 0.0128 | 57.0076
11.5 | 1.163 | 0.02075 | 0.0167 | 56.0482
12 | 1.191 | 0.0218 | 0.021 | 54.633
12.5 | 1.1877 | 0.02409 | 0.0301 | 49.3026
13 | 1.2041 | 0.02558 | 0.0354 | 47.0719
13.5 | 1.2167 | 0.02759 | 0.04 | 44.0993
14 | 1.2264 | 0.03013 | 0.0437 | 40.7036
14.5 | 1.2352 | 0.03315 | 0.046 | 37.2609
15 | 1.2407 | 0.03699 | 0.0469 | 33.5415
15.5 | 1.2322 | 0.04317 | 0.046 | 28.543
16 | 1.2084 | 0.05259 | 0.042 | 22.9778
16.5 | 1.1681 | 0.06585 | 0.0348 | 17.7388
17 | 1.1243 | 0.08089 | 0.0263 | 13.8991
17.5 | 1.0786 | 0.09698 | 0.0176 | 11.1219
18 | 1.0256 | 0.11533 | 0.0076 | 8.8927
19 | 0.7393 | 0.22134 | -0.0396 | 3.3401
19.5 | 0.755 | 0.22633 | -0.0426 | 3.3358
20 | 0.77 | 0.23204 | -0.0456 | 3.3184

## 43. Re 1M Mach 0.10 (1)
BIGFOIL.COM POLAR EXPORT
n12
N-12 |  |  |  | Cl Max: | 0.929 | at alpha= | 12.5 | deg
JavaFoil+Calcfoil stall+Eppler ext transition |  |  |  | L/D Max: | 89.679 | at alpha= | 7.5 | deg
Re: | 1000000 |  |  | Cd Min: | 0.00456 | at alpha= | 0 | deg
Mach: | 0.1 |  |  | Cl=0 at alpha= | -0.10345 | deg
|  |  |  | @ Cl=0.1, Cd= | 0.0054179
|  |  |  | @ Cl=0.4, Cd= | 0.0069926
|  |  |  | @ Cl=0.6, Cd= | 0.0080409
alpha (deg) | Cl | Cd | Cm | Cl/Cd
-17.5 | -0.745 | 0.15475 | 0.014 | -4.815
-17 | -0.773 | 0.1443 | 0.014 | -5.354
-16.5 | -0.799 | 0.13763 | 0.014 | -5.804
-16 | -0.823 | 0.12691 | 0.013 | -6.486
-15.5 | -0.845 | 0.11883 | 0.013 | -7.113
-15 | -0.865 | 0.11299 | 0.012 | -7.652
-14.5 | -0.881 | 0.10411 | 0.012 | -8.46
-14 | -0.893 | 0.09804 | 0.011 | -9.11
-13.5 | -0.902 | 0.09286 | 0.011 | -9.709
-13 | -0.906 | 0.08734 | 0.01 | -10.376
-12.5 | -0.907 | 0.08227 | 0.01 | -11.019
-12 | -0.902 | 0.07755 | 0.01 | -11.633
-11.5 | -0.893 | 0.07303 | 0.009 | -12.229
-11 | -0.879 | 0.06891 | 0.009 | -12.762
-10.5 | -0.858 | 0.06456 | 0.008 | -13.294
-10 | -0.829 | 0.06084 | 0.008 | -13.63
-9.5 | -0.798 | 0.05706 | 0.008 | -13.991
-9 | -0.766 | 0.05351 | 0.007 | -14.308
-8.5 | -0.731 | 0.05012 | 0.007 | -14.586
-8 | -0.695 | 0.04741 | 0.006 | -14.655
-7.5 | -0.657 | 0.04462 | 0.006 | -14.726
-7 | -0.618 | 0.04202 | 0.006 | -14.707
-6.5 | -0.578 | 0.03984 | 0.005 | -14.497
-6 | -0.536 | 0.0377 | 0.005 | -14.221
-5.5 | -0.494 | 0.03553 | 0.004 | -13.899
-5 | -0.555 | 0.00773 | 0.008 | -71.852
-4.5 | -0.501 | 0.0075 | 0.007 | -66.742
-4 | -0.446 | 0.00729 | 0.006 | -61.134
-3.5 | -0.39 | 0.00708 | 0.005 | -55.043
-3 | -0.333 | 0.00687 | 0.004 | -48.488
-2.5 | -0.276 | 0.0077 | 0.003 | -35.86
-2 | -0.219 | 0.0065 | 0.003 | -33.723
-1.5 | -0.162 | 0.0066 | 0.002 | -24.504
-1 | -0.104 | 0.00626 | 0.001 | -16.609
-0.5 | -0.046 | 0.00711 | 0 | -6.493
0 | 0.012 | 0.00456 | -0.001 | 2.592
0.5 | 0.07 | 0.00473 | -0.002 | 14.826
1 | 0.128 | 0.00606 | -0.003 | 21.21
1.5 | 0.187 | 0.00692 | -0.004 | 26.98
2 | 0.245 | 0.00653 | -0.005 | 37.466
2.5 | 0.302 | 0.0067 | -0.006 | 45.154
3 | 0.36 | 0.00674 | -0.007 | 53.392
3.5 | 0.417 | 0.0071 | -0.008 | 58.723
4 | 0.474 | 0.00826 | -0.009 | 57.347
4.5 | 0.53 | 0.00749 | -0.01 | 70.759
5 | 0.585 | 0.00797 | -0.011 | 73.39
5.5 | 0.64 | 0.00823 | -0.012 | 77.752
6 | 0.693 | 0.0083 | -0.013 | 83.463
6.5 | 0.745 | 0.00892 | -0.014 | 83.566
7 | 0.797 | 0.00919 | -0.015 | 86.673
7.5 | 0.846 | 0.00944 | -0.016 | 89.679
8 | 0.72 | 0.04677 | -0.008 | 15.396
8.5 | 0.757 | 0.04969 | -0.008 | 15.244
9 | 0.793 | 0.05286 | -0.009 | 15.005
9.5 | 0.827 | 0.05641 | -0.009 | 14.66
10 | 0.859 | 0.05996 | -0.01 | 14.334
10.5 | 0.884 | 0.06373 | -0.01 | 13.867
11 | 0.902 | 0.06804 | -0.01 | 13.257
11.5 | 0.916 | 0.07244 | -0.011 | 12.637
12 | 0.925 | 0.07662 | -0.011 | 12.069
12.5 | 0.929 | 0.08187 | -0.011 | 11.346
13 | 0.928 | 0.08676 | -0.012 | 10.7
13.5 | 0.925 | 0.0923 | -0.013 | 10.017
14 | 0.916 | 0.09806 | -0.013 | 9.339
14.5 | 0.903 | 0.10441 | -0.014 | 8.652
15 | 0.886 | 0.11233 | -0.014 | 7.887
15.5 | 0.866 | 0.11959 | -0.014 | 7.241
16 | 0.843 | 0.12655 | -0.015 | 6.664
16.5 | 0.818 | 0.13402 | -0.015 | 6.106
17 | 0.791 | 0.14372 | -0.015 | 5.507
17.5 | 0.763 | 0.15162 | -0.016 | 5.034

## 44. Re 1M Mach 0.10 (2)
BIGFOIL.COM POLAR EXPORT
n12
N-12 |  |  |  | Cl Max: | 1.2117 | at alpha= | 14.5 | deg
XFOIL ncrit=9 |  |  |  | L/D Max: | 64.1029 | at alpha= | 7.5 | deg
Re: | 1000000 |  |  | Cd Min: | 0.22721 | at alpha= | 19.5 | deg
Mach: | 0.1 |  |  | Cl=0 at alpha= | -0.074526 | deg
|  |  |  | @ Cl=0.1, Cd= | 0.0055252
|  |  |  | @ Cl=0.4, Cd= | 0.0080695
|  |  |  | @ Cl=0.6, Cd= | 0.010275
alpha (deg) | Cl | Cd | Cm | Cl/Cd
-18.5 | -0.7218 | 0.21709 | 0.0374 | -3.3249
-18 | -0.7141 | 0.20594 | 0.0315 | -3.4675
-17.5 | -0.7056 | 0.19726 | 0.0279 | -3.577
-17 | -0.6903 | 0.1921 | 0.0257 | -3.5934
-16.5 | -0.6764 | 0.1863 | 0.023 | -3.6307
-16 | -0.9626 | 0.09683 | -0.0167 | -9.9411
-15.5 | -1.0515 | 0.07164 | -0.0321 | -14.6776
-15 | -1.0979 | 0.05612 | -0.0419 | -19.5634
-14.5 | -1.1325 | 0.04516 | -0.047 | -25.0775
-14 | -1.1582 | 0.03754 | -0.0472 | -30.8524
-13.5 | -1.1728 | 0.03249 | -0.044 | -36.0973
-13 | -1.1601 | 0.03054 | -0.0404 | -37.9862
-12.5 | -1.1421 | 0.02944 | -0.036 | -38.7942
-12 | -1.1339 | 0.02784 | -0.0294 | -40.7292
-11.5 | -1.1208 | 0.0264 | -0.0228 | -42.4545
-11 | -1.0964 | 0.02501 | -0.0179 | -43.8385
-10.5 | -1.0772 | 0.02258 | -0.0124 | -47.7059
-10 | -1.0428 | 0.02202 | -0.0089 | -47.3569
-9.5 | -1.008 | 0.02118 | -0.0052 | -47.5921
-9 | -0.9721 | 0.02022 | -0.0017 | -48.0762
-8.5 | -0.9393 | 0.01821 | 0.0023 | -51.5815
-8 | -0.9017 | 0.01729 | 0.0056 | -52.1515
-7.5 | -0.8624 | 0.01661 | 0.0087 | -51.9205
-7 | -0.8239 | 0.01575 | 0.0121 | -52.3111
-6.5 | -0.7748 | 0.01499 | 0.0132 | -51.6878
-6 | -0.7116 | 0.01314 | 0.0108 | -54.1553
-5.5 | -0.647 | 0.01221 | 0.0086 | -52.9894
-5 | -0.5804 | 0.01142 | 0.0061 | -50.8231
-4.5 | -0.5148 | 0.01076 | 0.0039 | -47.8439
-4 | -0.4497 | 0.00955 | 0.0018 | -47.089
-3.5 | -0.3963 | 0.00891 | 0.0025 | -44.4781
-3 | -0.3182 | 0.00831 | -0.0023 | -38.2912
-2.5 | -0.2113 | 0.00783 | -0.0137 | -26.986
-2 | -0.1505 | 0.00724 | -0.015 | -20.7873
-1.5 | -0.1126 | 0.00628 | -0.0114 | -17.9299
-1 | -0.0674 | 0.00604 | -0.0089 | -11.1589
-0.5 | -0.0314 | 0.00544 | -0.0046 | -5.7721
0 | 0.0055 | 0.00521 | -0.0001 | 1.0557
0.5 | 0.0448 | 0.00522 | 0.0039 | 8.5824
1 | 0.0863 | 0.00541 | 0.0074 | 15.9519
1.5 | 0.1315 | 0.00579 | 0.0098 | 22.7116
2 | 0.1783 | 0.00633 | 0.0118 | 28.1675
2.5 | 0.2431 | 0.00664 | 0.0098 | 36.6114
3 | 0.3242 | 0.00708 | 0.0041 | 45.791
3.5 | 0.3941 | 0.00799 | 0.0006 | 49.3242
4 | 0.4542 | 0.0088 | -0.0004 | 51.6136
4.5 | 0.513 | 0.00937 | -0.001 | 54.7492
5 | 0.5789 | 0.00996 | -0.0032 | 58.1225
5.5 | 0.6386 | 0.01085 | -0.0042 | 58.8571
6 | 0.7058 | 0.0114 | -0.0068 | 61.9123
6.5 | 0.7696 | 0.01215 | -0.0088 | 63.3416
7 | 0.8336 | 0.01346 | -0.0112 | 61.9316
7.5 | 0.8968 | 0.01399 | -0.0131 | 64.1029
8 | 0.9319 | 0.01458 | -0.0091 | 63.9163
8.5 | 0.9592 | 0.01606 | -0.0038 | 59.726
9 | 0.999 | 0.01655 | -0.0007 | 60.3625
9.5 | 1.0369 | 0.01719 | 0.0026 | 60.32
10 | 1.071 | 0.01811 | 0.0065 | 59.1386
10.5 | 1.1005 | 0.01939 | 0.0111 | 56.7561
11 | 1.1321 | 0.02038 | 0.0152 | 55.5496
11.5 | 1.1626 | 0.02134 | 0.0194 | 54.4799
12 | 1.1795 | 0.02278 | 0.0256 | 51.7779
12.5 | 1.1803 | 0.02499 | 0.0338 | 47.2309
13 | 1.1924 | 0.02695 | 0.0392 | 44.2449
13.5 | 1.201 | 0.02947 | 0.0435 | 40.7533
14 | 1.207 | 0.03264 | 0.0465 | 36.9792
14.5 | 1.2117 | 0.03649 | 0.0479 | 33.2064
15 | 1.2095 | 0.04183 | 0.0473 | 28.9147
15.5 | 1.1912 | 0.05031 | 0.044 | 23.6772
16 | 1.1562 | 0.06262 | 0.0373 | 18.4637
16.5 | 1.1141 | 0.07736 | 0.0287 | 14.4015
17 | 1.0678 | 0.09341 | 0.0198 | 11.4313
18.5 | 0.7267 | 0.2156 | -0.0364 | 3.3706
19 | 0.7408 | 0.22219 | -0.04 | 3.3341
19.5 | 0.7567 | 0.22721 | -0.043 | 3.3304

## 45. Re 1M Mach 0.25 (1)
BIGFOIL.COM POLAR EXPORT
n12
N-12 |  |  |  | Cl Max: | 0.889 | at alpha= | 11.5 | deg
JavaFoil+Calcfoil stall+Eppler ext transition |  |  |  | L/D Max: | 85.537 | at alpha= | 7 | deg
Re: | 1000000 |  |  | Cd Min: | 0.0046 | at alpha= | 0 | deg
Mach: | 0.25 |  |  | Cl=0 at alpha= | -0.10169 | deg
|  |  |  | @ Cl=0.1, Cd= | 0.0053613
|  |  |  | @ Cl=0.4, Cd= | 0.006981
|  |  |  | @ Cl=0.6, Cd= | 0.17519
alpha (deg) | Cl | Cd | Cm | Cl/Cd
-16.5 | -0.48 | 0.18122 | 0.014 | -2.648
-16 | -0.544 | 0.15812 | 0.013 | -3.443
-15.5 | -0.605 | 0.14465 | 0.013 | -4.182
-15 | -0.661 | 0.13328 | 0.013 | -4.957
-14.5 | -0.711 | 0.11995 | 0.012 | -5.928
-14 | -0.755 | 0.1089 | 0.012 | -6.936
-13.5 | -0.793 | 0.1015 | 0.011 | -7.808
-13 | -0.822 | 0.09336 | 0.01 | -8.801
-12.5 | -0.844 | 0.08689 | 0.01 | -9.715
-12 | -0.859 | 0.08092 | 0.01 | -10.611
-11.5 | -0.865 | 0.07579 | 0.009 | -11.418
-11 | -0.864 | 0.07093 | 0.009 | -12.187
-10.5 | -0.852 | 0.06609 | 0.009 | -12.885
-10 | -0.828 | 0.06203 | 0.008 | -13.345
-9.5 | -0.801 | 0.05814 | 0.008 | -13.778
-9 | -0.772 | 0.05428 | 0.007 | -14.215
-8.5 | -0.739 | 0.05087 | 0.007 | -14.533
-8 | -0.705 | 0.04776 | 0.007 | -14.759
-7.5 | -0.668 | 0.04498 | 0.006 | -14.858
-7 | -0.63 | 0.04261 | 0.006 | -14.783
-6.5 | -0.59 | 0.04012 | 0.005 | -14.702
-6 | -0.548 | 0.03792 | 0.005 | -14.459
-5.5 | -0.505 | 0.03572 | 0.005 | -14.149
-5 | -0.462 | 0.03391 | 0.004 | -13.612
-4.5 | -0.514 | 0.00756 | 0.008 | -67.918
-4 | -0.457 | 0.00733 | 0.007 | -62.331
-3.5 | -0.4 | 0.00711 | 0.006 | -56.292
-3 | -0.342 | 0.0069 | 0.005 | -49.603
-2.5 | -0.284 | 0.00778 | 0.004 | -36.467
-2 | -0.225 | 0.0065 | 0.003 | -34.619
-1.5 | -0.166 | 0.00659 | 0.002 | -25.189
-1 | -0.107 | 0.00628 | 0.001 | -17.026
-0.5 | -0.047 | 0.00753 | 0 | -6.298
0 | 0.012 | 0.0046 | -0.001 | 2.641
0.5 | 0.072 | 0.00475 | -0.002 | 15.163
1 | 0.132 | 0.00606 | -0.003 | 21.789
1.5 | 0.192 | 0.00706 | -0.004 | 27.147
2 | 0.251 | 0.00655 | -0.005 | 38.371
2.5 | 0.311 | 0.00673 | -0.006 | 46.162
3 | 0.37 | 0.0068 | -0.007 | 54.404
3.5 | 0.428 | 0.00715 | -0.008 | 59.883
4 | 0.486 | 0.00734 | -0.009 | 66.276
4.5 | 0.543 | 0.00758 | -0.01 | 71.717
5 | 0.6 | 0.00805 | -0.011 | 74.562
5.5 | 0.655 | 0.00831 | -0.012 | 78.865
6 | 0.709 | 0.00871 | -0.013 | 81.418
6.5 | 0.762 | 0.00903 | -0.014 | 84.381
7 | 0.813 | 0.00951 | -0.015 | 85.537
7.5 | 0.694 | 0.04474 | -0.008 | 15.519
8 | 0.732 | 0.04715 | -0.008 | 15.529
8.5 | 0.768 | 0.05031 | -0.008 | 15.261
9 | 0.802 | 0.0538 | -0.009 | 14.898
9.5 | 0.833 | 0.05751 | -0.009 | 14.483
10 | 0.862 | 0.06132 | -0.01 | 14.05
10.5 | 0.879 | 0.06554 | -0.01 | 13.418
11 | 0.888 | 0.07017 | -0.01 | 12.649
11.5 | 0.889 | 0.0753 | -0.011 | 11.8
12 | 0.882 | 0.08058 | -0.011 | 10.944
12.5 | 0.868 | 0.0852 | -0.012 | 10.184
13 | 0.846 | 0.09323 | -0.012 | 9.073
13.5 | 0.816 | 0.10062 | -0.013 | 8.106
14 | 0.778 | 0.11058 | -0.013 | 7.033
14.5 | 0.733 | 0.11867 | -0.014 | 6.175
15 | 0.682 | 0.13172 | -0.014 | 5.175
15.5 | 0.625 | 0.14188 | -0.014 | 4.405
16 | 0.563 | 0.1569 | -0.015 | 3.591
16.5 | 0.498 | 0.17519 | -0.015 | 2.84

## 46. Re 1M Mach 0.25 (2)
BIGFOIL.COM POLAR EXPORT
n12
N-12 |  |  |  | Cl Max: | 1.1032 | at alpha= | 11 | deg
XFOIL ncrit=9 |  |  |  | L/D Max: | 61.2324 | at alpha= | 7.5 | deg
Re: | 1000000 |  |  | Cd Min: | 0.17486 | at alpha= | 16 | deg
Mach: | 0.25 |  |  | Cl=0 at alpha= | -0.076369 | deg
|  |  |  | @ Cl=0.1, Cd= | 0.0056891
|  |  |  | @ Cl=0.4, Cd= | 0.0081128
|  |  |  | @ Cl=0.6, Cd= | 0.010333
alpha (deg) | Cl | Cd | Cm | Cl/Cd
-15 | -0.4841 | 0.1464 | -0.0025 | -3.3067
-14.5 | -0.6516 | 0.15465 | 0.0097 | -4.2134
-14 | -0.6557 | 0.14307 | 0.0052 | -4.5831
-13.5 | -0.6694 | 0.12927 | -0.0003 | -5.1783
-13 | -0.7794 | 0.09292 | -0.0169 | -8.3879
-12.5 | -0.8568 | 0.06679 | -0.0349 | -12.8283
-12 | -0.9327 | 0.04826 | -0.0473 | -19.3266
-11.5 | -0.9546 | 0.04175 | -0.0472 | -22.8647
-11 | -0.9836 | 0.03619 | -0.0419 | -27.1788
-10.5 | -1.0188 | 0.03124 | -0.0308 | -32.612
-10 | -1.031 | 0.0263 | -0.0211 | -39.2015
-9.5 | -1.0082 | 0.02471 | -0.0153 | -40.8013
-9 | -0.9787 | 0.02342 | -0.0103 | -41.7891
-8.5 | -0.9485 | 0.02144 | -0.0051 | -44.2397
-8 | -0.9174 | 0.01912 | -0.0001 | -47.9812
-7.5 | -0.8806 | 0.01795 | 0.0041 | -49.0585
-7 | -0.8426 | 0.01679 | 0.0082 | -50.1846
-6.5 | -0.7945 | 0.01594 | 0.0103 | -49.8432
-6 | -0.7286 | 0.01388 | 0.0082 | -52.4928
-5.5 | -0.6618 | 0.01276 | 0.0063 | -51.8652
-5 | -0.5933 | 0.01178 | 0.004 | -50.365
-4.5 | -0.5264 | 0.01098 | 0.0022 | -47.9417
-4 | -0.4649 | 0.00978 | 0.0015 | -47.5358
-3.5 | -0.404 | 0.00902 | 0.0011 | -44.7894
-3 | -0.3152 | 0.00837 | -0.0055 | -37.6583
-2.5 | -0.209 | 0.00791 | -0.0163 | -26.4223
-2 | -0.1528 | 0.00741 | -0.0159 | -20.6208
-1.5 | -0.1138 | 0.00648 | -0.0122 | -17.5617
-1 | -0.0689 | 0.00616 | -0.0093 | -11.1851
-0.5 | -0.0294 | 0.00572 | -0.0052 | -5.1399
0 | 0.0053 | 0.00539 | 0 | 0.9833
0.5 | 0.0458 | 0.00539 | 0.004 | 8.4972
1 | 0.0871 | 0.00555 | 0.008 | 15.6937
1.5 | 0.1316 | 0.00603 | 0.011 | 21.8242
2 | 0.1812 | 0.00647 | 0.0128 | 28.0062
2.5 | 0.2432 | 0.00673 | 0.0119 | 36.1367
3 | 0.3288 | 0.00719 | 0.0058 | 45.7302
3.5 | 0.4021 | 0.00814 | 0.002 | 49.398
4 | 0.4641 | 0.00896 | 0.0012 | 51.7969
4.5 | 0.5244 | 0.00954 | 0.0009 | 54.9686
5 | 0.5929 | 0.01023 | -0.0012 | 57.957
5.5 | 0.6547 | 0.01113 | -0.002 | 58.823
6 | 0.7239 | 0.01186 | -0.0043 | 61.0371
6.5 | 0.788 | 0.01296 | -0.0057 | 60.8025
7 | 0.8572 | 0.01411 | -0.0081 | 60.7512
7.5 | 0.9142 | 0.01493 | -0.0079 | 61.2324
8 | 0.9394 | 0.01653 | -0.0016 | 56.83
8.5 | 0.977 | 0.01732 | 0.0028 | 56.4088
9 | 1.0122 | 0.01831 | 0.0075 | 55.2813
9.5 | 1.0377 | 0.02006 | 0.0134 | 51.7298
10 | 1.0657 | 0.02158 | 0.019 | 49.3837
10.5 | 1.0912 | 0.02305 | 0.0248 | 47.3406
11 | 1.1032 | 0.02459 | 0.0326 | 44.8638
11.5 | 1.097 | 0.02746 | 0.0413 | 39.949
12 | 1.0856 | 0.03163 | 0.0477 | 34.3218
12.5 | 1.0696 | 0.03716 | 0.0507 | 28.7836
13 | 1.0394 | 0.04594 | 0.0489 | 22.6252
13.5 | 1.0055 | 0.05784 | 0.0418 | 17.3842
14 | 0.9604 | 0.07383 | 0.0311 | 13.0083
14.5 | 0.901 | 0.09309 | 0.0196 | 9.6788
15 | 0.6882 | 0.15225 | -0.0085 | 4.5202
15.5 | 0.6808 | 0.16558 | -0.0138 | 4.1116
16 | 0.6856 | 0.17486 | -0.0176 | 3.9209

## 47. Re 1M Mach 0.50 (1)
BIGFOIL.COM POLAR EXPORT
n12
N-12 |  |  |  | Cl Max: | 1.066 | at alpha= | 20 | deg
JavaFoil+Calcfoil stall+Eppler ext transition |  |  |  | L/D Max: | 79.335 | at alpha= | 5.5 | deg
Re: | 1000000 |  |  | Cd Min: | 0.00588 | at alpha= | 0.5 | deg
Mach: | 0.5 |  |  | Cl=0 at alpha= | -0.10448 | deg
|  |  |  | @ Cl=0.1, Cd= | 0.0062175
|  |  |  | @ Cl=0.4, Cd= | 0.0069894
|  |  |  | @ Cl=0.6, Cd= | 0.10465
alpha (deg) | Cl | Cd | Cm | Cl/Cd
-20 | -1.049 | 0.19564 | 0.024 | -5.36
-19.5 | -1.024 | 0.17968 | 0.024 | -5.701
-19 | -0.999 | 0.18267 | 0.023 | -5.467
-18.5 | -0.975 | 0.17922 | 0.023 | -5.438
-18 | -0.946 | 0.17013 | 0.021 | -5.562
-17.5 | -0.926 | 0.16262 | 0.022 | -5.695
-17 | -0.899 | 0.152 | 0.021 | -5.917
-16.5 | -0.865 | 0.14966 | 0.018 | -5.781
-16 | -0.839 | 0.14378 | 0.017 | -5.836
-15.5 | -0.813 | 0.13923 | 0.016 | -5.838
-15 | -0.787 | 0.13294 | 0.016 | -5.92
-14.5 | -0.761 | 0.12857 | 0.015 | -5.922
-14 | -0.735 | 0.12417 | 0.015 | -5.923
-13.5 | -0.709 | 0.12709 | 0.014 | -5.581
-13 | -0.681 | 0.11881 | 0.012 | -5.733
-12.5 | -0.655 | 0.11459 | 0.011 | -5.719
-12 | -0.629 | 0.11134 | 0.011 | -5.653
-11.5 | -0.604 | 0.10561 | 0.011 | -5.715
-11 | -0.578 | 0.10242 | 0.01 | -5.64
-10.5 | -0.552 | 0.09968 | 0.01 | -5.534
-10 | -0.525 | 0.09865 | 0.009 | -5.327
-9.5 | -0.499 | 0.09595 | 0.009 | -5.203
-9 | -0.473 | 0.08296 | 0.008 | -5.706
-8.5 | -0.447 | 0.07075 | 0.008 | -6.323
-8 | -0.608 | 0.05839 | 0.007 | -10.414
-7.5 | -0.648 | 0.05062 | 0.007 | -12.808
-7 | -0.643 | 0.0461 | 0.006 | -13.952
-6.5 | -0.621 | 0.04214 | 0.006 | -14.73
-6 | -0.588 | 0.03948 | 0.005 | -14.896
-5.5 | -0.549 | 0.03705 | 0.005 | -14.821
-5 | -0.506 | 0.03498 | 0.004 | -14.464
-4.5 | -0.46 | 0.03284 | 0.004 | -13.991
-4 | -0.411 | 0.0312 | 0.004 | -13.173
-3.5 | -0.444 | 0.00726 | 0.006 | -61.217
-3 | -0.381 | 0.007 | 0.005 | -54.454
-2.5 | -0.316 | 0.0081 | 0.004 | -39.07
-2 | -0.251 | 0.00649 | 0.003 | -38.708
-1.5 | -0.185 | 0.00683 | 0.002 | -27.157
-1 | -0.119 | 0.00685 | 0.001 | -17.415
-0.5 | -0.053 | 0.00686 | 0 | -7.729
0 | 0.014 | 0.00783 | -0.002 | 1.733
0.5 | 0.081 | 0.00588 | -0.003 | 13.703
1 | 0.148 | 0.00707 | -0.004 | 20.858
1.5 | 0.214 | 0.0073 | -0.005 | 29.358
2 | 0.281 | 0.00667 | -0.006 | 42.066
2.5 | 0.347 | 0.00681 | -0.007 | 50.888
3 | 0.412 | 0.00703 | -0.008 | 58.639
3.5 | 0.477 | 0.00732 | -0.009 | 65.113
4 | 0.54 | 0.00769 | -0.01 | 70.206
4.5 | 0.602 | 0.00823 | -0.012 | 73.089
5 | 0.661 | 0.00835 | -0.013 | 79.161
5.5 | 0.717 | 0.00904 | -0.014 | 79.335
6 | 0.619 | 0.03889 | -0.007 | 15.919
6.5 | 0.656 | 0.04163 | -0.007 | 15.751
7 | 0.685 | 0.04478 | -0.008 | 15.3
7.5 | 0.703 | 0.04873 | -0.008 | 14.435
8 | 0.701 | 0.05355 | -0.009 | 13.088
8.5 | 0.638 | 0.06273 | -0.009 | 10.165
9 | 0.485 | 0.07606 | -0.01 | 6.382
9.5 | 0.511 | 0.09485 | -0.01 | 5.39
10 | 0.538 | 0.09686 | -0.01 | 5.55
10.5 | 0.564 | 0.09973 | -0.011 | 5.653
11 | 0.59 | 0.10274 | -0.011 | 5.742
11.5 | 0.616 | 0.1077 | -0.012 | 5.72
12 | 0.642 | 0.11108 | -0.012 | 5.781
12.5 | 0.669 | 0.11489 | -0.013 | 5.821
13 | 0.697 | 0.12759 | -0.015 | 5.46
13.5 | 0.723 | 0.12994 | -0.016 | 5.562
14 | 0.749 | 0.13446 | -0.016 | 5.567
14.5 | 0.775 | 0.13696 | -0.017 | 5.657
15 | 0.801 | 0.14416 | -0.018 | 5.559
15.5 | 0.828 | 0.13987 | -0.018 | 5.918
16 | 0.856 | 0.14932 | -0.02 | 5.73
16.5 | 0.884 | 0.15572 | -0.021 | 5.68
17 | 0.908 | 0.15482 | -0.021 | 5.864
17.5 | 0.933 | 0.16103 | -0.022 | 5.796
18 | 0.959 | 0.16755 | -0.022 | 5.724
18.5 | 0.985 | 0.17204 | -0.023 | 5.723
19 | 1.011 | 0.18648 | -0.024 | 5.422
19.5 | 1.038 | 0.19357 | -0.025 | 5.365
20 | 1.066 | 0.19691 | -0.026 | 5.415

## 48. Re 1M Mach 0.50 (2)
BIGFOIL.COM POLAR EXPORT
n12
N-12 |  |  |  | Cl Max: | 0.9051 | at alpha= | 7 | deg
XFOIL ncrit=9 |  |  |  | L/D Max: | 55.6405 | at alpha= | 4.5 | deg
Re: | 1000000 |  |  | Cd Min: | 0.12633 | at alpha= | -12 | deg
Mach: | 0.5 |  |  | Cl=0 at alpha= | -0.12836 | deg
|  |  |  | @ Cl=0.1, Cd= | 0.0065013
|  |  |  | @ Cl=0.4, Cd= | 0.0085838
|  |  |  | @ Cl=0.6, Cd= | 0.010823
alpha (deg) | Cl | Cd | Cm | Cl/Cd
-12 | -0.6149 | 0.12633 | -0.003 | -4.8674
-11.5 | -0.6155 | 0.1165 | -0.0069 | -5.2833
-11 | -0.6225 | 0.10557 | -0.0114 | -5.8966
-10.5 | -0.64 | 0.09312 | -0.017 | -6.8729
-10 | -0.6736 | 0.07768 | -0.0244 | -8.6715
-9.5 | -0.7049 | 0.06273 | -0.0336 | -11.237
-9 | -0.7379 | 0.04875 | -0.0447 | -15.1364
-8.5 | -0.7722 | 0.03936 | -0.0483 | -19.6189
-8 | -0.8105 | 0.03282 | -0.043 | -24.6953
-7.5 | -0.8435 | 0.02922 | -0.0306 | -28.8672
-7 | -0.8521 | 0.02532 | -0.0197 | -33.6532
-6.5 | -0.843 | 0.02218 | -0.0098 | -38.0072
-6 | -0.7942 | 0.01899 | -0.0057 | -41.822
-5.5 | -0.7229 | 0.0158 | -0.0061 | -45.7532
-5 | -0.6461 | 0.01379 | -0.0069 | -46.8528
-4.5 | -0.5707 | 0.01232 | -0.0075 | -46.3231
-4 | -0.5034 | 0.01112 | -0.0065 | -45.2698
-3.5 | -0.428 | 0.00959 | -0.0077 | -44.6298
-3 | -0.3006 | 0.00864 | -0.0202 | -34.7917
-2.5 | -0.219 | 0.0083 | -0.023 | -26.3855
-2 | -0.1622 | 0.00808 | -0.0204 | -20.0743
-1.5 | -0.1134 | 0.00764 | -0.0165 | -14.8429
-1 | -0.0769 | 0.00676 | -0.0105 | -11.3757
-0.5 | -0.0304 | 0.00663 | -0.0062 | -4.5852
0 | 0.0105 | 0.00631 | -0.0009 | 1.664
0.5 | 0.0497 | 0.00612 | 0.005 | 8.1209
1 | 0.0884 | 0.00643 | 0.0109 | 13.7481
1.5 | 0.1372 | 0.00673 | 0.0149 | 20.3863
2 | 0.1937 | 0.00696 | 0.0174 | 27.8305
2.5 | 0.2555 | 0.00716 | 0.0188 | 35.6844
3 | 0.3303 | 0.0079 | 0.017 | 41.8101
3.5 | 0.4251 | 0.00883 | 0.0113 | 48.1427
4 | 0.5094 | 0.00958 | 0.0085 | 53.1733
4.5 | 0.582 | 0.01046 | 0.0084 | 55.6405
5 | 0.6494 | 0.01182 | 0.0093 | 54.9408
5.5 | 0.7203 | 0.01313 | 0.0099 | 54.8591
6 | 0.791 | 0.01526 | 0.0101 | 51.8349
6.5 | 0.8641 | 0.01776 | 0.0103 | 48.6543
7 | 0.9051 | 0.02063 | 0.0156 | 43.873
7.5 | 0.9009 | 0.02426 | 0.0274 | 37.1352
8 | 0.8716 | 0.02838 | 0.0412 | 30.7118
8.5 | 0.8388 | 0.03346 | 0.0504 | 25.0687
9 | 0.803 | 0.04103 | 0.0518 | 19.571
9.5 | 0.7743 | 0.05132 | 0.0454 | 15.0877
10 | 0.7355 | 0.06622 | 0.0343 | 11.1069
10.5 | 0.7006 | 0.08085 | 0.0259 | 8.6654
11 | 0.675 | 0.09402 | 0.0196 | 7.1793
11.5 | 0.662 | 0.10504 | 0.0145 | 6.3024
12 | 0.6488 | 0.11661 | 0.0092 | 5.5638

## 49. Re 2M Mach 0.00 (1)
BIGFOIL.COM POLAR EXPORT
n12
N-12 |  |  |  | Cl Max: | 1.142 | at alpha= | 11.5 | deg
JavaFoil+Calcfoil stall+Eppler ext transition |  |  |  | L/D Max: | 104.031 | at alpha= | 8.5 | deg
Re: | 2000000 |  |  | Cd Min: | 0.00495 | at alpha= | 0.5 | deg
Mach: | 0 |  |  | Cl=0 at alpha= | -0.10345 | deg
|  |  |  | @ Cl=0.1, Cd= | 0.0055035
|  |  |  | @ Cl=0.4, Cd= | 0.0062274
|  |  |  | @ Cl=0.6, Cd= | 0.0070556
alpha (deg) | Cl | Cd | Cm | Cl/Cd
-18 | -0.763 | 0.14995 | 0.015 | -5.09
-17.5 | -0.788 | 0.13961 | 0.015 | -5.644
-17 | -0.812 | 0.13386 | 0.014 | -6.063
-16.5 | -0.834 | 0.12609 | 0.014 | -6.612
-16 | -0.854 | 0.11752 | 0.013 | -7.269
-15.5 | -0.872 | 0.11093 | 0.013 | -7.865
-15 | -0.888 | 0.10442 | 0.013 | -8.504
-14.5 | -0.901 | 0.09849 | 0.012 | -9.143
-14 | -0.909 | 0.09268 | 0.011 | -9.806
-13.5 | -0.915 | 0.088 | 0.011 | -10.392
-13 | -0.917 | 0.08263 | 0.011 | -11.093
-12.5 | -0.914 | 0.07793 | 0.01 | -11.732
-12 | -0.908 | 0.07358 | 0.01 | -12.334
-11.5 | -0.897 | 0.06968 | 0.009 | -12.866
-11 | -0.881 | 0.06575 | 0.009 | -13.403
-10.5 | -0.859 | 0.06192 | 0.009 | -13.871
-10 | -0.829 | 0.05838 | 0.008 | -14.206
-9.5 | -0.798 | 0.05496 | 0.008 | -14.516
-9 | -0.765 | 0.05157 | 0.007 | -14.826
-8.5 | -0.73 | 0.04866 | 0.007 | -14.997
-8 | -0.693 | 0.0458 | 0.007 | -15.139
-7.5 | -0.807 | 0.00953 | 0.013 | -84.729
-7 | -0.759 | 0.00923 | 0.012 | -82.223
-6.5 | -0.71 | 0.00772 | 0.011 | -91.926
-6 | -0.658 | 0.00749 | 0.01 | -87.956
-5.5 | -0.606 | 0.007 | 0.009 | -86.618
-5 | -0.553 | 0.00679 | 0.008 | -81.442
-4.5 | -0.499 | 0.00658 | 0.007 | -75.802
-4 | -0.444 | 0.00638 | 0.006 | -69.5
-3.5 | -0.388 | 0.00617 | 0.005 | -62.888
-3 | -0.332 | 0.00598 | 0.004 | -55.482
-2.5 | -0.275 | 0.0068 | 0.003 | -40.424
-2 | -0.218 | 0.00593 | 0.003 | -36.781
-1.5 | -0.161 | 0.00617 | 0.002 | -26.078
-1 | -0.104 | 0.00581 | 0.001 | -17.82
-0.5 | -0.046 | 0.00649 | 0 | -7.076
0 | 0.012 | 0.00496 | -0.001 | 2.37
0.5 | 0.07 | 0.00495 | -0.002 | 14.088
1 | 0.128 | 0.00602 | -0.003 | 21.221
1.5 | 0.186 | 0.00614 | -0.004 | 30.233
2 | 0.243 | 0.00586 | -0.005 | 41.552
2.5 | 0.301 | 0.00602 | -0.006 | 49.972
3 | 0.358 | 0.00608 | -0.007 | 58.883
3.5 | 0.415 | 0.00628 | -0.008 | 66.061
4 | 0.471 | 0.00741 | -0.009 | 63.629
4.5 | 0.527 | 0.00661 | -0.01 | 79.746
5 | 0.582 | 0.007 | -0.011 | 83.165
5.5 | 0.637 | 0.00717 | -0.012 | 88.768
6 | 0.69 | 0.00747 | -0.013 | 92.381
6.5 | 0.742 | 0.00771 | -0.014 | 96.259
7 | 0.793 | 0.00797 | -0.015 | 99.594
7.5 | 0.843 | 0.00823 | -0.016 | 102.499
8 | 0.891 | 0.00862 | -0.017 | 103.438
8.5 | 0.938 | 0.00902 | -0.018 | 104.031
9 | 0.983 | 0.01093 | -0.018 | 89.936
9.5 | 1.026 | 0.01121 | -0.019 | 91.529
10 | 1.067 | 0.01179 | -0.02 | 90.466
10.5 | 1.098 | 0.01235 | -0.021 | 88.914
11 | 1.123 | 0.01312 | -0.022 | 85.54
11.5 | 1.142 | 0.0138 | -0.023 | 82.715
12 | 1.11 | 0.01736 | -0.023 | 63.945
12.5 | 0.955 | 0.06996 | -0.016 | 13.644
13 | 0.939 | 0.08198 | -0.012 | 11.454
13.5 | 0.954 | 0.07994 | -0.017 | 11.935
14 | 0.947 | 0.08504 | -0.017 | 11.141
14.5 | 0.938 | 0.08979 | -0.018 | 10.447
15 | 0.919 | 0.10093 | -0.017 | 9.105
15.5 | 0.899 | 0.10834 | -0.017 | 8.3
16 | 0.88 | 0.11462 | -0.017 | 7.673
16.5 | 0.858 | 0.12248 | -0.017 | 7.002

## 50. Re 2M Mach 0.00 (2)
BIGFOIL.COM POLAR EXPORT
n12
N-12 |  |  |  | Cl Max: | 1.4216 | at alpha= | 16.5 | deg
XFOIL ncrit=9 |  |  |  | L/D Max: | 87.0056 | at alpha= | 9.5 | deg
Re: | 2000000 |  |  | Cd Min: | 0.14076 | at alpha= | 20 | deg
Mach: | 0 |  |  | Cl=0 at alpha= | -0.14725 | deg
|  |  |  | @ Cl=0.1, Cd= | 0.00575
|  |  |  | @ Cl=0.4, Cd= | 0.0072215
|  |  |  | @ Cl=0.6, Cd= | 0.0084758
alpha (deg) | Cl | Cd | Cm | Cl/Cd
-20 | -1.0937 | 0.13433 | 0.0015 | -8.1419
-19.5 | -1.2274 | 0.10064 | -0.0171 | -12.1959
-19 | -1.3075 | 0.07918 | -0.0288 | -16.513
-18.5 | -1.3603 | 0.06356 | -0.0373 | -21.4018
-18 | -1.406 | 0.04973 | -0.0448 | -28.2727
-17.5 | -1.4315 | 0.04072 | -0.048 | -35.1547
-17 | -1.4389 | 0.03508 | -0.0482 | -41.0177
-16.5 | -1.4408 | 0.03083 | -0.0465 | -46.7337
-16 | -1.4359 | 0.02772 | -0.0434 | -51.8001
-15.5 | -1.4236 | 0.02554 | -0.0398 | -55.74
-15 | -1.4101 | 0.02369 | -0.0354 | -59.523
-14.5 | -1.3938 | 0.02223 | -0.0304 | -62.6991
-14 | -1.3774 | 0.02104 | -0.0246 | -65.4658
-13.5 | -1.3718 | 0.0194 | -0.0164 | -70.7113
-13 | -1.3423 | 0.0184 | -0.0123 | -72.9511
-12.5 | -1.3096 | 0.01752 | -0.0086 | -74.7489
-12 | -1.2742 | 0.01674 | -0.0053 | -76.1171
-11.5 | -1.2415 | 0.0157 | -0.0014 | -79.0764
-11 | -1.2013 | 0.01515 | 0.0013 | -79.2937
-10.5 | -1.1587 | 0.01473 | 0.0036 | -78.6626
-10 | -1.1156 | 0.01433 | 0.0058 | -77.8507
-9.5 | -1.078 | 0.01349 | 0.0091 | -79.911
-9 | -1.0353 | 0.01304 | 0.0115 | -79.3942
-8.5 | -0.9899 | 0.01282 | 0.0135 | -77.2153
-8 | -0.9371 | 0.01243 | 0.0138 | -75.3902
-7.5 | -0.866 | 0.01221 | 0.0101 | -70.9255
-7 | -0.7997 | 0.01104 | 0.0071 | -72.4366
-6.5 | -0.7375 | 0.01063 | 0.0054 | -69.3791
-6 | -0.6731 | 0.01013 | 0.0033 | -66.4462
-5.5 | -0.6038 | 0.00959 | 0 | -62.9614
-5 | -0.5444 | 0.00918 | -0.0008 | -59.3028
-4.5 | -0.4924 | 0.00818 | -0.0001 | -60.1956
-4 | -0.4003 | 0.0076 | -0.0084 | -52.6711
-3.5 | -0.3009 | 0.0073 | -0.0184 | -41.2192
-3 | -0.2522 | 0.00718 | -0.0167 | -35.1253
-2.5 | -0.2048 | 0.00706 | -0.0147 | -29.0085
-2 | -0.1577 | 0.00697 | -0.0127 | -22.6255
-1.5 | -0.1147 | 0.00669 | -0.0099 | -17.145
-1 | -0.0726 | 0.00637 | -0.007 | -11.3972
-0.5 | -0.0321 | 0.00592 | -0.0039 | -5.4223
0 | 0.0134 | 0.00593 | -0.0017 | 2.2597
0.5 | 0.0503 | 0.00572 | 0.0021 | 8.7937
1.5 | 0.1332 | 0.00577 | 0.0084 | 23.0849
2 | 0.1795 | 0.00579 | 0.0106 | 31.0017
2.5 | 0.2285 | 0.00593 | 0.0122 | 38.5329
3 | 0.2728 | 0.00648 | 0.0146 | 42.0988
3.5 | 0.3246 | 0.00664 | 0.0156 | 48.8855
4 | 0.4024 | 0.00724 | 0.0103 | 55.5801
4.5 | 0.4845 | 0.00767 | 0.0042 | 63.1682
5 | 0.5511 | 0.00809 | 0.0017 | 68.1211
5.5 | 0.6094 | 0.00855 | 0.0011 | 71.2749
6 | 0.6628 | 0.00919 | 0.0015 | 72.1219
6.5 | 0.73 | 0.0096 | -0.0013 | 76.0417
7 | 0.7946 | 0.01001 | -0.0035 | 79.3806
7.5 | 0.8534 | 0.01085 | -0.0046 | 78.6544
8 | 0.9205 | 0.01116 | -0.0074 | 82.4821
8.5 | 0.9854 | 0.01152 | -0.0098 | 85.5382
9 | 1.0472 | 0.01213 | -0.0116 | 86.3314
9.5 | 1.0954 | 0.01259 | -0.0105 | 87.0056
10 | 1.1351 | 0.01313 | -0.0075 | 86.4509
10.5 | 1.1712 | 0.01396 | -0.0039 | 83.8968
11 | 1.2093 | 0.01461 | -0.0008 | 82.7721
11.5 | 1.2456 | 0.01534 | 0.0026 | 81.1995
12 | 1.2783 | 0.0163 | 0.0065 | 78.4233
12.5 | 1.3061 | 0.01748 | 0.0111 | 74.7197
13 | 1.3362 | 0.01842 | 0.0153 | 72.5407
13.5 | 1.3651 | 0.01936 | 0.0195 | 70.5114
14 | 1.3794 | 0.02043 | 0.0263 | 67.5184
14.5 | 1.3936 | 0.0218 | 0.0322 | 63.9266
15 | 1.3966 | 0.02414 | 0.0385 | 57.8542
15.5 | 1.4024 | 0.02674 | 0.0429 | 52.4458
16 | 1.4096 | 0.02971 | 0.0458 | 47.4453
16.5 | 1.4216 | 0.03272 | 0.0473 | 43.4474
17 | 1.4139 | 0.03822 | 0.0474 | 36.9937
17.5 | 1.3921 | 0.0466 | 0.0448 | 29.8734
18 | 1.3887 | 0.05341 | 0.0417 | 26.0007
18.5 | 1.3491 | 0.06634 | 0.0349 | 20.3361
19 | 1.2611 | 0.08848 | 0.0226 | 14.2529
19.5 | 1.1662 | 0.11288 | 0.0093 | 10.3313
20 | 1.0672 | 0.14076 | -0.0055 | 7.5817

## 51. Re 2M Mach 0.10 (1)
BIGFOIL.COM POLAR EXPORT
n12
N-12 |  |  |  | Cl Max: | 1.121 | at alpha= | 11 | deg
JavaFoil+Calcfoil stall+Eppler ext transition |  |  |  | L/D Max: | 103.391 | at alpha= | 9 | deg
Re: | 2000000 |  |  | Cd Min: | 0.00492 | at alpha= | 0 | deg
Mach: | 0.1 |  |  | Cl=0 at alpha= | -0.10345 | deg
|  |  |  | @ Cl=0.1, Cd= | 0.0051745
|  |  |  | @ Cl=0.4, Cd= | 0.0062475
|  |  |  | @ Cl=0.6, Cd= | 0.0071164
alpha (deg) | Cl | Cd | Cm | Cl/Cd
-18 | -0.717 | 0.15174 | 0.015 | -4.725
-17.5 | -0.745 | 0.14681 | 0.015 | -5.078
-17 | -0.773 | 0.13754 | 0.014 | -5.619
-16.5 | -0.799 | 0.12887 | 0.014 | -6.201
-16 | -0.824 | 0.1194 | 0.014 | -6.897
-15.5 | -0.846 | 0.11366 | 0.013 | -7.44
-15 | -0.865 | 0.10637 | 0.013 | -8.134
-14.5 | -0.881 | 0.09904 | 0.012 | -8.899
-14 | -0.894 | 0.09347 | 0.012 | -9.563
-13.5 | -0.902 | 0.08811 | 0.011 | -10.239
-13 | -0.907 | 0.08305 | 0.011 | -10.921
-12.5 | -0.907 | 0.07868 | 0.01 | -11.53
-12 | -0.903 | 0.07419 | 0.01 | -12.169
-11.5 | -0.894 | 0.06984 | 0.009 | -12.798
-11 | -0.88 | 0.06605 | 0.009 | -13.326
-10.5 | -0.859 | 0.06188 | 0.009 | -13.88
-10 | -0.83 | 0.05859 | 0.008 | -14.167
-9.5 | -0.799 | 0.05502 | 0.008 | -14.521
-9 | -0.766 | 0.05162 | 0.008 | -14.846
-8.5 | -0.732 | 0.04844 | 0.007 | -15.108
-8 | -0.696 | 0.04585 | 0.007 | -15.171
-7.5 | -0.658 | 0.04328 | 0.006 | -15.199
-7 | -0.762 | 0.00786 | 0.012 | -96.953
-6.5 | -0.712 | 0.00767 | 0.011 | -92.84
-6 | -0.661 | 0.00745 | 0.01 | -88.709
-5.5 | -0.609 | 0.00707 | 0.009 | -86.082
-5 | -0.555 | 0.00685 | 0.008 | -81.079
-4.5 | -0.501 | 0.00654 | 0.007 | -76.592
-4 | -0.446 | 0.00633 | 0.006 | -70.409
-3.5 | -0.39 | 0.00617 | 0.005 | -63.212
-3 | -0.333 | 0.00607 | 0.004 | -54.9
-2.5 | -0.276 | 0.0068 | 0.003 | -40.631
-2 | -0.219 | 0.00592 | 0.003 | -37.055
-1.5 | -0.162 | 0.00612 | 0.002 | -26.445
-1 | -0.104 | 0.00575 | 0.001 | -18.081
-0.5 | -0.046 | 0.00649 | 0 | -7.108
0 | 0.012 | 0.00492 | -0.001 | 2.403
0.5 | 0.07 | 0.00504 | -0.002 | 13.923
1 | 0.128 | 0.0053 | -0.003 | 24.225
1.5 | 0.187 | 0.00614 | -0.004 | 30.406
2 | 0.245 | 0.00585 | -0.005 | 41.845
2.5 | 0.302 | 0.00598 | -0.006 | 50.595
3 | 0.36 | 0.00603 | -0.007 | 59.74
3.5 | 0.417 | 0.00634 | -0.008 | 65.782
4 | 0.474 | 0.00741 | -0.009 | 63.891
4.5 | 0.53 | 0.00671 | -0.01 | 78.957
5 | 0.585 | 0.00707 | -0.011 | 82.752
5.5 | 0.64 | 0.00724 | -0.012 | 88.281
6 | 0.693 | 0.0073 | -0.013 | 94.905
6.5 | 0.745 | 0.00785 | -0.014 | 94.971
7 | 0.797 | 0.00807 | -0.015 | 98.668
7.5 | 0.846 | 0.00823 | -0.016 | 102.819
8 | 0.894 | 0.00873 | -0.017 | 102.507
8.5 | 0.941 | 0.00913 | -0.018 | 103.104
9 | 0.985 | 0.00953 | -0.019 | 103.391
9.5 | 1.028 | 0.01133 | -0.019 | 90.733
10 | 1.068 | 0.01192 | -0.02 | 89.619
10.5 | 1.099 | 0.01262 | -0.021 | 87.082
11 | 1.121 | 0.01141 | -0.022 | 98.261
11.5 | 1.1 | 0.01613 | -0.022 | 68.185
12 | 1.049 | 0.02831 | -0.021 | 37.045
12.5 | 0.93 | 0.07815 | -0.012 | 11.901
13 | 0.929 | 0.08283 | -0.012 | 11.221
13.5 | 0.939 | 0.08141 | -0.016 | 11.535
14 | 0.929 | 0.08753 | -0.017 | 10.611
14.5 | 0.916 | 0.09274 | -0.017 | 9.881
15 | 0.891 | 0.1041 | -0.016 | 8.563
15.5 | 0.871 | 0.10952 | -0.016 | 7.953
16 | 0.847 | 0.11781 | -0.016 | 7.193

## 52. Re 2M Mach 0.10 (2)
BIGFOIL.COM POLAR EXPORT
n12
N-12 |  |  |  | Cl Max: | 1.3945 | at alpha= | 16.5 | deg
XFOIL ncrit=9 |  |  |  | L/D Max: | 86.3686 | at alpha= | 9.5 | deg
Re: | 2000000 |  |  | Cd Min: | 0.14578 | at alpha= | 19.5 | deg
Mach: | 0.1 |  |  | Cl=0 at alpha= | -0.14693 | deg
|  |  |  | @ Cl=0.1, Cd= | 0.0057667
|  |  |  | @ Cl=0.4, Cd= | 0.0071296
|  |  |  | @ Cl=0.6, Cd= | 0.0084979
alpha (deg) | Cl | Cd | Cm | Cl/Cd
-19.5 | -1.0646 | 0.13475 | 0.0012 | -7.9006
-19 | -1.1841 | 0.10383 | -0.016 | -11.4042
-18.5 | -1.2656 | 0.08187 | -0.028 | -15.4587
-18 | -1.3306 | 0.0641 | -0.038 | -20.7582
-17.5 | -1.3721 | 0.05069 | -0.0455 | -27.0685
-17 | -1.3992 | 0.04121 | -0.0493 | -33.9529
-16.5 | -1.4114 | 0.03497 | -0.0495 | -40.3603
-16 | -1.4148 | 0.03057 | -0.0476 | -46.2807
-15.5 | -1.4065 | 0.02772 | -0.0445 | -50.7395
-15 | -1.3972 | 0.02531 | -0.0403 | -55.2035
-14.5 | -1.3839 | 0.02346 | -0.0355 | -58.9898
-14 | -1.37 | 0.0219 | -0.0296 | -62.5571
-13.5 | -1.3582 | 0.02064 | -0.0225 | -65.8043
-13 | -1.3442 | 0.01904 | -0.0156 | -70.5987
-12.5 | -1.3127 | 0.01806 | -0.0116 | -72.6855
-12 | -1.2785 | 0.01718 | -0.0078 | -74.4179
-11.5 | -1.2418 | 0.01641 | -0.0044 | -75.6734
-11 | -1.2076 | 0.0154 | -0.0005 | -78.4156
-10.5 | -1.1646 | 0.01497 | 0.002 | -77.7956
-10 | -1.1212 | 0.01455 | 0.0044 | -77.0584
-9.5 | -1.0778 | 0.01413 | 0.0069 | -76.2774
-9 | -1.0411 | 0.01317 | 0.0105 | -79.0509
-8.5 | -0.9949 | 0.01297 | 0.0125 | -76.7078
-8 | -0.9427 | 0.01258 | 0.0131 | -74.9364
-7.5 | -0.8713 | 0.01229 | 0.0096 | -70.895
-7 | -0.8041 | 0.01115 | 0.0066 | -72.1166
-6.5 | -0.7413 | 0.01071 | 0.005 | -69.2157
-6 | -0.6764 | 0.0102 | 0.0029 | -66.3137
-5.5 | -0.6065 | 0.00964 | -0.0004 | -62.9149
-5 | -0.547 | 0.00921 | -0.0011 | -59.392
-4.5 | -0.4944 | 0.00822 | -0.0004 | -60.146
-4 | -0.3998 | 0.00762 | -0.0092 | -52.4672
-3.5 | -0.3023 | 0.00731 | -0.0187 | -41.3543
-3 | -0.2534 | 0.00719 | -0.0169 | -35.2434
-2.5 | -0.2057 | 0.00707 | -0.0149 | -29.0948
-2 | -0.1585 | 0.00699 | -0.0128 | -22.6753
-1.5 | -0.1152 | 0.00671 | -0.01 | -17.1684
-1 | -0.0724 | 0.00643 | -0.0071 | -11.2597
-0.5 | -0.0322 | 0.00594 | -0.0039 | -5.4209
0 | 0.0134 | 0.00596 | -0.0017 | 2.2483
0.5 | 0.0505 | 0.00578 | 0.0021 | 8.737
1 | 0.0902 | 0.00576 | 0.0056 | 15.6597
1.5 | 0.1338 | 0.00579 | 0.0084 | 23.1088
2 | 0.1804 | 0.00581 | 0.0107 | 31.0499
2.5 | 0.2296 | 0.00594 | 0.0123 | 38.6532
3 | 0.2741 | 0.00649 | 0.0148 | 42.2342
3.5 | 0.3259 | 0.00665 | 0.0158 | 49.0075
4.5 | 0.4866 | 0.00769 | 0.0045 | 63.277
5 | 0.5541 | 0.00812 | 0.0019 | 68.2389
5.5 | 0.6124 | 0.0086 | 0.0014 | 71.2093
6.5 | 0.734 | 0.00965 | -0.0008 | 76.0622
7 | 0.7991 | 0.01008 | -0.003 | 79.2758
7.5 | 0.8584 | 0.01091 | -0.004 | 78.6801
8 | 0.9262 | 0.01125 | -0.0068 | 82.3289
8.5 | 0.9916 | 0.01163 | -0.0091 | 85.2623
9 | 1.0541 | 0.01226 | -0.0109 | 85.9788
9.5 | 1.1012 | 0.01275 | -0.0093 | 86.3686
10 | 1.1398 | 0.01341 | -0.0059 | 84.9963
10.5 | 1.177 | 0.01418 | -0.0023 | 83.0042
11 | 1.2145 | 0.0149 | 0.0011 | 81.5101
11.5 | 1.2501 | 0.01571 | 0.0048 | 79.5735
12 | 1.2769 | 0.01707 | 0.0099 | 74.8037
12.5 | 1.309 | 0.01796 | 0.014 | 72.8842
13 | 1.3369 | 0.01906 | 0.0187 | 70.1417
13.5 | 1.359 | 0.02002 | 0.0244 | 67.8821
14 | 1.3719 | 0.02131 | 0.0312 | 64.3782
14.5 | 1.378 | 0.02336 | 0.0378 | 58.9897
15 | 1.3808 | 0.02603 | 0.0431 | 53.0465
15.5 | 1.3895 | 0.0288 | 0.0464 | 48.2465
16 | 1.3889 | 0.03287 | 0.0486 | 42.2543
16.5 | 1.3945 | 0.03706 | 0.0491 | 37.6282
17 | 1.3763 | 0.04481 | 0.0469 | 30.7141
17.5 | 1.3359 | 0.05709 | 0.0407 | 23.3999
18 | 1.3193 | 0.06677 | 0.0356 | 19.7589
18.5 | 1.2519 | 0.08534 | 0.0252 | 14.6696
19 | 1.1347 | 0.11361 | 0.0096 | 9.9877
19.5 | 1.0164 | 0.14578 | -0.0078 | 6.9721

## 53. Re 2M Mach 0.25 (1)
BIGFOIL.COM POLAR EXPORT
n12
N-12 |  |  |  | Cl Max: | 1.072 | at alpha= | 10 | deg
JavaFoil+Calcfoil stall+Eppler ext transition |  |  |  | L/D Max: | 101.319 | at alpha= | 8.5 | deg
Re: | 2000000 |  |  | Cd Min: | 0.00499 | at alpha= | 0 | deg
Mach: | 0.25 |  |  | Cl=0 at alpha= | -0.10169 | deg
|  |  |  | @ Cl=0.1, Cd= | 0.0051567
|  |  |  | @ Cl=0.4, Cd= | 0.0062538
|  |  |  | @ Cl=0.6, Cd= | 0.00713
alpha (deg) | Cl | Cd | Cm | Cl/Cd
-16.5 | -0.48 | 0.16012 | 0.014 | -2.997
-16 | -0.545 | 0.1487 | 0.014 | -3.663
-15.5 | -0.605 | 0.13459 | 0.013 | -4.496
-15 | -0.661 | 0.12326 | 0.013 | -5.362
-14.5 | -0.711 | 0.1103 | 0.012 | -6.449
-14 | -0.756 | 0.10358 | 0.012 | -7.295
-13.5 | -0.793 | 0.09379 | 0.012 | -8.456
-13 | -0.822 | 0.08784 | 0.011 | -9.359
-12.5 | -0.845 | 0.08196 | 0.01 | -10.304
-12 | -0.859 | 0.07669 | 0.01 | -11.203
-11.5 | -0.866 | 0.07229 | 0.01 | -11.979
-11 | -0.865 | 0.06777 | 0.009 | -12.763
-10.5 | -0.852 | 0.06358 | 0.009 | -13.402
-10 | -0.828 | 0.05951 | 0.008 | -13.917
-9.5 | -0.802 | 0.05597 | 0.008 | -14.323
-9 | -0.772 | 0.05221 | 0.008 | -14.789
-8.5 | -0.74 | 0.04903 | 0.007 | -15.09
-8 | -0.705 | 0.04646 | 0.007 | -15.183
-7.5 | -0.669 | 0.04359 | 0.006 | -15.349
-7 | -0.631 | 0.04128 | 0.006 | -15.277
-6.5 | -0.727 | 0.00791 | 0.011 | -91.911
-6 | -0.676 | 0.00757 | 0.011 | -89.327
-5.5 | -0.623 | 0.00715 | 0.01 | -87.115
-5 | -0.569 | 0.00692 | 0.009 | -82.216
-4.5 | -0.514 | 0.00669 | 0.008 | -76.716
-4 | -0.457 | 0.00648 | 0.007 | -70.576
-3.5 | -0.4 | 0.00627 | 0.006 | -63.803
-3 | -0.342 | 0.00606 | 0.005 | -56.498
-2.5 | -0.284 | 0.00694 | 0.004 | -40.865
-2 | -0.225 | 0.00592 | 0.003 | -38.053
-1.5 | -0.166 | 0.00614 | 0.002 | -27.038
-1 | -0.107 | 0.00588 | 0.001 | -18.189
-0.5 | -0.047 | 0.00686 | 0 | -6.909
0 | 0.012 | 0.00499 | -0.001 | 2.435
0.5 | 0.072 | 0.00504 | -0.002 | 14.313
1 | 0.132 | 0.00529 | -0.003 | 24.961
1.5 | 0.192 | 0.00626 | -0.004 | 30.652
2 | 0.251 | 0.00584 | -0.005 | 43.021
2.5 | 0.311 | 0.00603 | -0.006 | 51.558
3 | 0.37 | 0.00614 | -0.007 | 60.225
3.5 | 0.428 | 0.00636 | -0.008 | 67.38
4 | 0.486 | 0.00657 | -0.009 | 74.011
4.5 | 0.543 | 0.00674 | -0.01 | 80.582
5 | 0.6 | 0.00713 | -0.011 | 84.145
5.5 | 0.655 | 0.00735 | -0.012 | 89.133
6 | 0.709 | 0.00755 | -0.013 | 93.989
6.5 | 0.762 | 0.00792 | -0.014 | 96.263
7 | 0.813 | 0.00836 | -0.015 | 97.333
7.5 | 0.863 | 0.00862 | -0.016 | 100.095
8 | 0.91 | 0.00901 | -0.017 | 100.905
8.5 | 0.954 | 0.00942 | -0.018 | 101.319
9 | 0.996 | 0.00989 | -0.019 | 100.788
9.5 | 1.036 | 0.01213 | -0.02 | 85.382
10 | 1.072 | 0.01262 | -0.021 | 84.925
10.5 | 0.88 | 0.06247 | -0.01 | 14.095
11 | 0.889 | 0.06675 | -0.011 | 13.312
11.5 | 0.889 | 0.07138 | -0.011 | 12.461
12 | 0.883 | 0.07605 | -0.012 | 11.608
12.5 | 0.869 | 0.08176 | -0.012 | 10.624
13 | 0.85 | 0.08528 | -0.014 | 9.972
13.5 | 0.819 | 0.09429 | -0.014 | 8.683
14 | 0.778 | 0.10192 | -0.013 | 7.635
14.5 | 0.733 | 0.11087 | -0.014 | 6.612
15 | 0.682 | 0.12218 | -0.014 | 5.581

## 54. Re 2M Mach 0.25 (2)
BIGFOIL.COM POLAR EXPORT
n12
N-12 |  |  |  | Cl Max: | 1.2795 | at alpha= | 13 | deg
XFOIL ncrit=9 |  |  |  | L/D Max: | 82.7031 | at alpha= | 9 | deg
Re: | 2000000 |  |  | Cd Min: | 0.2404 | at alpha= | -20 | deg
Mach: | 0.25 |  |  | Cl=0 at alpha= | -0.14116 | deg
|  |  |  | @ Cl=0.1, Cd= | 0.0059
|  |  |  | @ Cl=0.4, Cd= | 0.0072911
|  |  |  | @ Cl=0.6, Cd= | 0.17327
alpha (deg) | Cl | Cd | Cm | Cl/Cd
-20 | -0.7783 | 0.2404 | 0.0507 | -3.2375
-19.5 | -0.7639 | 0.23253 | 0.0466 | -3.2852
-19 | -0.7511 | 0.22459 | 0.0428 | -3.3443
-18.5 | -0.7383 | 0.21747 | 0.0392 | -3.395
-18 | -0.7272 | 0.20877 | 0.0352 | -3.4833
-17.5 | -0.7182 | 0.19941 | 0.031 | -3.6016
-16.5 | -0.9053 | 0.12781 | -0.0023 | -7.0832
-16 | -1.0268 | 0.0968 | -0.0197 | -10.6074
-15.5 | -1.0821 | 0.07879 | -0.0299 | -13.734
-15 | -1.1348 | 0.06209 | -0.0403 | -18.2767
-14.5 | -1.1736 | 0.04853 | -0.0492 | -24.183
-14 | -1.206 | 0.03873 | -0.0529 | -31.1387
-13.5 | -1.2309 | 0.03198 | -0.0512 | -38.4897
-13 | -1.2507 | 0.02706 | -0.0456 | -46.2195
-12.5 | -1.2553 | 0.02399 | -0.038 | -52.326
-12 | -1.2663 | 0.02147 | -0.0271 | -58.98
-11.5 | -1.2427 | 0.02006 | -0.0206 | -61.9492
-11 | -1.2121 | 0.01874 | -0.0152 | -64.6798
-10.5 | -1.182 | 0.01732 | -0.0096 | -68.2448
-10 | -1.1445 | 0.0163 | -0.0051 | -70.2147
-9.5 | -1.1005 | 0.01572 | -0.0016 | -70.0064
-9 | -1.0592 | 0.01493 | 0.0024 | -70.9444
-8.5 | -1.0216 | 0.01386 | 0.0068 | -73.7085
-8 | -0.9726 | 0.01356 | 0.0093 | -71.7257
-7.5 | -0.8989 | 0.01301 | 0.0065 | -69.093
-7 | -0.8236 | 0.01245 | 0.0031 | -66.1526
-6.5 | -0.7619 | 0.01124 | 0.0023 | -67.7847
-6 | -0.6945 | 0.01065 | 0.0005 | -65.2113
-5.5 | -0.6216 | 0.00998 | -0.0026 | -62.2846
-5 | -0.5611 | 0.0094 | -0.0029 | -59.6915
-4.5 | -0.5069 | 0.00845 | -0.0019 | -59.9882
-4 | -0.396 | 0.0077 | -0.0137 | -51.4286
-3.5 | -0.3099 | 0.00742 | -0.02 | -41.7655
-3 | -0.2603 | 0.00728 | -0.0179 | -35.7555
-2.5 | -0.211 | 0.00715 | -0.0157 | -29.5105
-2 | -0.1632 | 0.00707 | -0.0133 | -23.0835
-1.5 | -0.1187 | 0.00683 | -0.0103 | -17.3792
-1 | -0.0725 | 0.00669 | -0.0078 | -10.8371
-0.5 | -0.0333 | 0.00605 | -0.004 | -5.5041
0 | 0.0131 | 0.0061 | -0.0016 | 2.1475
0.5 | 0.0524 | 0.00609 | 0.0021 | 8.6043
1 | 0.0923 | 0.0059 | 0.006 | 15.6441
1.5 | 0.138 | 0.0059 | 0.0087 | 23.3898
2 | 0.1849 | 0.0059 | 0.0114 | 31.339
2.5 | 0.2349 | 0.00605 | 0.0133 | 38.8264
3 | 0.2808 | 0.00657 | 0.0159 | 42.7397
3.5 | 0.3328 | 0.00679 | 0.0173 | 49.0133
4 | 0.4079 | 0.00735 | 0.0135 | 55.4966
4.5 | 0.4974 | 0.0078 | 0.0065 | 63.7692
5 | 0.5696 | 0.00828 | 0.0035 | 68.7923
5.5 | 0.6285 | 0.00891 | 0.0036 | 70.5387
6 | 0.6851 | 0.00947 | 0.0042 | 72.3442
6.5 | 0.7556 | 0.00999 | 0.0017 | 75.6356
7 | 0.822 | 0.01069 | 0.0001 | 76.8943
7.5 | 0.8856 | 0.01133 | -0.0008 | 78.1642
8 | 0.9575 | 0.01181 | -0.0033 | 81.0754
8.5 | 1.0241 | 0.01263 | -0.0048 | 81.0847
9 | 1.0892 | 0.01317 | -0.0058 | 82.7031
9.5 | 1.1256 | 0.01412 | -0.0009 | 79.7167
10 | 1.1628 | 0.01504 | 0.0037 | 77.3138
10.5 | 1.1998 | 0.01596 | 0.0085 | 75.1754
11 | 1.2236 | 0.01765 | 0.0151 | 69.3258
11.5 | 1.2509 | 0.01902 | 0.0211 | 65.7676
12 | 1.2662 | 0.02065 | 0.029 | 61.3172
12.5 | 1.2752 | 0.02222 | 0.0374 | 57.3897
13 | 1.2795 | 0.02457 | 0.0448 | 52.0757
13.5 | 1.2765 | 0.02798 | 0.0505 | 45.6219
14 | 1.2553 | 0.0338 | 0.0537 | 37.1391
14.5 | 1.237 | 0.04114 | 0.0527 | 30.0681
15 | 1.2067 | 0.05192 | 0.0471 | 23.2415
15.5 | 1.1668 | 0.06585 | 0.0384 | 17.7191
16 | 1.0934 | 0.08559 | 0.0265 | 12.7749
16.5 | 1.0336 | 0.1034 | 0.0168 | 9.9961
17 | 0.9813 | 0.12123 | 0.0077 | 8.0945
18 | 0.5362 | 0.17327 | -0.013 | 3.0946

## 55. Re 2M Mach 0.50 (1)
BIGFOIL.COM POLAR EXPORT
n12
N-12 |  |  |  | Cl Max: | 1.068 | at alpha= | 20 | deg
JavaFoil+Calcfoil stall+Eppler ext transition |  |  |  | L/D Max: | 90.945 | at alpha= | 6.5 | deg
Re: | 2000000 |  |  | Cd Min: | 0.00591 | at alpha= | 2 | deg
Mach: | 0.5 |  |  | Cl=0 at alpha= | -0.10448 | deg
|  |  |  | @ Cl=0.1, Cd= | 0.0068499
|  |  |  | @ Cl=0.4, Cd= | 0.0062323
|  |  |  | @ Cl=0.6, Cd= | 0.092485
alpha (deg) | Cl | Cd | Cm | Cl/Cd
-20 | -1.05 | 0.17411 | 0.024 | -6.029
-19.5 | -1.025 | 0.16001 | 0.024 | -6.406
-19 | -1.001 | 0.16442 | 0.024 | -6.088
-18.5 | -0.976 | 0.15611 | 0.023 | -6.255
-18 | -0.95 | 0.15066 | 0.022 | -6.303
-17.5 | -0.927 | 0.14918 | 0.022 | -6.217
-17 | -0.902 | 0.14093 | 0.022 | -6.401
-16.5 | -0.876 | 0.13245 | 0.021 | -6.612
-16 | -0.841 | 0.12992 | 0.018 | -6.47
-15.5 | -0.814 | 0.1248 | 0.017 | -6.524
-15 | -0.788 | 0.1199 | 0.016 | -6.574
-14.5 | -0.762 | 0.11462 | 0.016 | -6.651
-14 | -0.736 | 0.11096 | 0.015 | -6.635
-13.5 | -0.711 | 0.11101 | 0.015 | -6.407
-13 | -0.682 | 0.10721 | 0.012 | -6.36
-12.5 | -0.656 | 0.1031 | 0.012 | -6.361
-12 | -0.63 | 0.09974 | 0.011 | -6.315
-11.5 | -0.604 | 0.09501 | 0.011 | -6.357
-11 | -0.578 | 0.09185 | 0.01 | -6.293
-10.5 | -0.552 | 0.0889 | 0.01 | -6.209
-10 | -0.526 | 0.08722 | 0.009 | -6.029
-9.5 | -0.5 | 0.08455 | 0.009 | -5.91
-9 | -0.474 | 0.07521 | 0.009 | -6.301
-8.5 | -0.551 | 0.01321 | 0.017 | -41.687
-8 | -0.608 | 0.05385 | 0.007 | -11.297
-7.5 | -0.649 | 0.04813 | 0.007 | -13.477
-7 | -0.644 | 0.04393 | 0.006 | -14.649
-6.5 | -0.621 | 0.04055 | 0.006 | -15.318
-6 | -0.589 | 0.03813 | 0.006 | -15.436
-5.5 | -0.55 | 0.03586 | 0.005 | -15.329
-5 | -0.624 | 0.0075 | 0.01 | -83.16
-4.5 | -0.566 | 0.00692 | 0.008 | -81.8
-4 | -0.506 | 0.00665 | 0.007 | -76.144
-3.5 | -0.444 | 0.00641 | 0.006 | -69.289
-3 | -0.381 | 0.0062 | 0.005 | -61.414
-2.5 | -0.316 | 0.00731 | 0.004 | -43.262
-2 | -0.251 | 0.00597 | 0.003 | -42.08
-1.5 | -0.185 | 0.0063 | 0.002 | -29.439
-1 | -0.119 | 0.00624 | 0.001 | -19.136
-0.5 | -0.053 | 0.00718 | 0 | -7.383
0 | 0.014 | 0.00711 | -0.002 | 1.908
0.5 | 0.081 | 0.00683 | -0.003 | 11.79
1 | 0.148 | 0.0069 | -0.004 | 21.385
1.5 | 0.214 | 0.00642 | -0.005 | 33.369
2 | 0.281 | 0.00591 | -0.006 | 47.481
2.5 | 0.347 | 0.00611 | -0.007 | 56.763
3 | 0.412 | 0.00626 | -0.008 | 65.841
3.5 | 0.477 | 0.00662 | -0.009 | 72.031
4 | 0.54 | 0.00686 | -0.01 | 78.734
4.5 | 0.602 | 0.00738 | -0.012 | 81.463
5 | 0.661 | 0.00749 | -0.013 | 88.183
5.5 | 0.717 | 0.00808 | -0.014 | 88.807
6 | 0.769 | 0.0085 | -0.015 | 90.47
6.5 | 0.815 | 0.00896 | -0.016 | 90.945
7 | 0.686 | 0.0429 | -0.008 | 15.989
7.5 | 0.704 | 0.04627 | -0.008 | 15.213
8 | 0.701 | 0.05051 | -0.009 | 13.886
8.5 | 0.638 | 0.05849 | -0.009 | 10.908
9 | 0.486 | 0.06875 | -0.01 | 7.066
9.5 | 0.512 | 0.08327 | -0.01 | 6.144
10 | 0.538 | 0.08533 | -0.011 | 6.303
10.5 | 0.564 | 0.0879 | -0.011 | 6.418
11 | 0.59 | 0.09082 | -0.012 | 6.5
11.5 | 0.616 | 0.09515 | -0.012 | 6.479
12 | 0.643 | 0.09956 | -0.013 | 6.455
12.5 | 0.671 | 0.10491 | -0.015 | 6.395
13 | 0.697 | 0.11245 | -0.015 | 6.202
13.5 | 0.724 | 0.11596 | -0.016 | 6.242
14 | 0.75 | 0.11892 | -0.017 | 6.305
14.5 | 0.776 | 0.12444 | -0.017 | 6.238
15 | 0.803 | 0.12929 | -0.018 | 6.21
15.5 | 0.831 | 0.12589 | -0.02 | 6.603
16 | 0.86 | 0.12928 | -0.021 | 6.653
16.5 | 0.887 | 0.1374 | -0.022 | 6.455
17 | 0.909 | 0.14015 | -0.021 | 6.485
17.5 | 0.935 | 0.14409 | -0.022 | 6.488
18 | 0.961 | 0.15054 | -0.023 | 6.384
18.5 | 0.987 | 0.15412 | -0.024 | 6.404
19 | 1.014 | 0.16574 | -0.025 | 6.12
19.5 | 1.041 | 0.17323 | -0.026 | 6.012
20 | 1.068 | 0.18011 | -0.026 | 5.928

## 56. Re 2M Mach 0.50 (2)
BIGFOIL.COM POLAR EXPORT
n12
N-12 |  |  |  | Cl Max: | 0.9624 | at alpha= | 7.5 | deg
XFOIL ncrit=9 |  |  |  | L/D Max: | 68.1854 | at alpha= | 5.5 | deg
Re: | 2000000 |  |  | Cd Min: | 0.13087 | at alpha= | -12.5 | deg
Mach: | 0.5 |  |  | Cl=0 at alpha= | -0.098649 | deg
|  |  |  | @ Cl=0.1, Cd= | 0.0065513
|  |  |  | @ Cl=0.4, Cd= | 0.0076337
|  |  |  | @ Cl=0.6, Cd= | 0.0090396
alpha (deg) | Cl | Cd | Cm | Cl/Cd
-12.5 | -0.6417 | 0.13087 | 0.0003 | -4.9033
-12 | -0.6541 | 0.11822 | -0.0051 | -5.5329
-11.5 | -0.6685 | 0.10628 | -0.0104 | -6.29
-11 | -0.6732 | 0.09675 | -0.0146 | -6.9581
-10.5 | -0.6927 | 0.08483 | -0.0203 | -8.1657
-10 | -0.7273 | 0.0702 | -0.0278 | -10.3604
-9.5 | -0.758 | 0.05516 | -0.0383 | -13.7418
-9 | -0.7935 | 0.04257 | -0.0479 | -18.6399
-8.5 | -0.8324 | 0.03457 | -0.0474 | -24.0787
-8 | -0.8691 | 0.02955 | -0.0382 | -29.4112
-7.5 | -0.9049 | 0.02505 | -0.024 | -36.1238
-7 | -0.8976 | 0.02004 | -0.0154 | -44.7904
-6.5 | -0.8295 | 0.01665 | -0.0151 | -49.8198
-6 | -0.7646 | 0.01379 | -0.0133 | -55.446
-5.5 | -0.682 | 0.01216 | -0.0149 | -56.0855
-4.5 | -0.5411 | 0.00987 | -0.0135 | -54.8227
-4 | -0.4001 | 0.00826 | -0.029 | -48.4383
-3.5 | -0.3418 | 0.00794 | -0.0264 | -43.0479
-3 | -0.2879 | 0.00767 | -0.023 | -37.5359
-2.5 | -0.2349 | 0.00751 | -0.0195 | -31.2783
-2 | -0.1837 | 0.00747 | -0.0158 | -24.5917
-1.5 | -0.1307 | 0.00749 | -0.0126 | -17.4499
-1 | -0.0792 | 0.00729 | -0.0094 | -10.8642
-0.5 | -0.0297 | 0.00709 | -0.006 | -4.189
0 | 0.0073 | 0.00687 | -0.0003 | 1.0626
0.5 | 0.0601 | 0.00693 | 0.0025 | 8.6724
1 | 0.1054 | 0.0065 | 0.0068 | 16.2154
1.5 | 0.1557 | 0.00633 | 0.0104 | 24.5972
2 | 0.2064 | 0.00631 | 0.0141 | 32.71
2.5 | 0.2534 | 0.00674 | 0.0184 | 37.5964
3 | 0.3093 | 0.00695 | 0.0213 | 44.5036
3.5 | 0.3622 | 0.00746 | 0.0246 | 48.5523
4 | 0.4275 | 0.00776 | 0.0258 | 55.0902
4.5 | 0.5359 | 0.00837 | 0.0178 | 64.0263
5 | 0.6278 | 0.00933 | 0.0138 | 67.2883
5.5 | 0.6989 | 0.01025 | 0.0146 | 68.1854
6 | 0.7653 | 0.01123 | 0.0167 | 68.1478
6.5 | 0.8412 | 0.01282 | 0.0168 | 65.6162
7 | 0.9082 | 0.01485 | 0.019 | 61.1582
7.5 | 0.9624 | 0.01964 | 0.021 | 49.002
8 | 0.9569 | 0.02408 | 0.0321 | 39.7384
8.5 | 0.9263 | 0.02738 | 0.0459 | 33.8313
9 | 0.8912 | 0.03296 | 0.0532 | 27.0388
9.5 | 0.8511 | 0.04198 | 0.0517 | 20.2739
10 | 0.8216 | 0.05377 | 0.043 | 15.2799
10.5 | 0.785 | 0.06841 | 0.0328 | 11.4749
11 | 0.7488 | 0.08245 | 0.0254 | 9.0819
11.5 | 0.7139 | 0.09659 | 0.0184 | 7.391
12 | 0.6841 | 0.11066 | 0.0115 | 6.182
12.5 | 0.6711 | 0.12255 | 0.006 | 5.4761

## 57. Re 3M Mach 0.00 (1)
BIGFOIL.COM POLAR EXPORT
n12
N-12 |  |  |  | Cl Max: | 1.155 | at alpha= | 12 | deg
JavaFoil+Calcfoil stall+Eppler ext transition |  |  |  | L/D Max: | 114.101 | at alpha= | 8 | deg
Re: | 3000000 |  |  | Cd Min: | 0.00473 | at alpha= | 0 | deg
Mach: | 0 |  |  | Cl=0 at alpha= | -0.10345 | deg
|  |  |  | @ Cl=0.1, Cd= | 0.005621
|  |  |  | @ Cl=0.4, Cd= | 0.0058447
|  |  |  | @ Cl=0.6, Cd= | 0.0066222
alpha (deg) | Cl | Cd | Cm | Cl/Cd
-14.5 | -0.901 | 0.09588 | 0.012 | -9.396
-14 | -0.909 | 0.0905 | 0.012 | -10.048
-13.5 | -0.915 | 0.08546 | 0.011 | -10.707
-13 | -0.917 | 0.08047 | 0.011 | -11.397
-12.5 | -0.915 | 0.0764 | 0.011 | -11.974
-12 | -0.908 | 0.07219 | 0.01 | -12.58
-11.5 | -0.897 | 0.06822 | 0.01 | -13.151
-11 | -0.882 | 0.06426 | 0.009 | -13.724
-10.5 | -0.86 | 0.06071 | 0.009 | -14.158
-10 | -0.83 | 0.05719 | 0.009 | -14.511
-9.5 | -0.983 | 0.00897 | 0.017 | -109.596
-9 | -0.942 | 0.01011 | 0.016 | -93.207
-8.5 | -0.899 | 0.00967 | 0.015 | -92.996
-8 | -0.854 | 0.0092 | 0.014 | -92.826
-7.5 | -0.808 | 0.00762 | 0.013 | -105.987
-7 | -0.759 | 0.00858 | 0.012 | -88.477
-6.5 | -0.71 | 0.00723 | 0.011 | -98.135
-6 | -0.659 | 0.007 | 0.01 | -94.013
-5.5 | -0.606 | 0.00654 | 0.009 | -92.752
-5 | -0.553 | 0.00633 | 0.008 | -87.403
-4.5 | -0.499 | 0.00613 | 0.007 | -81.374
-4 | -0.443 | 0.00692 | 0.006 | -64.032
-3.5 | -0.388 | 0.00675 | 0.005 | -57.405
-3 | -0.332 | 0.00662 | 0.004 | -50.075
-2.5 | -0.275 | 0.00657 | 0.003 | -41.872
-2 | -0.218 | 0.0057 | 0.003 | -38.273
-1.5 | -0.161 | 0.00588 | 0.002 | -27.366
-1 | -0.104 | 0.00555 | 0.001 | -18.668
-0.5 | -0.046 | 0.00619 | 0 | -7.416
0 | 0.012 | 0.00473 | -0.001 | 2.487
0.5 | 0.07 | 0.00484 | -0.002 | 14.42
1 | 0.128 | 0.00635 | -0.003 | 20.126
1.5 | 0.186 | 0.00675 | -0.004 | 27.527
2 | 0.243 | 0.00551 | -0.005 | 44.198
2.5 | 0.301 | 0.00564 | -0.006 | 53.32
3 | 0.358 | 0.00569 | -0.007 | 62.924
3.5 | 0.415 | 0.0059 | -0.008 | 70.39
4 | 0.471 | 0.007 | -0.009 | 67.297
4.5 | 0.527 | 0.0062 | -0.01 | 85.004
5 | 0.582 | 0.00656 | -0.011 | 88.815
5.5 | 0.637 | 0.00675 | -0.012 | 94.372
6 | 0.69 | 0.00705 | -0.013 | 97.937
6.5 | 0.742 | 0.00723 | -0.014 | 102.67
7 | 0.793 | 0.00742 | -0.015 | 106.917
7.5 | 0.843 | 0.00766 | -0.016 | 110.09
8 | 0.891 | 0.00781 | -0.017 | 114.101
8.5 | 0.938 | 0.00839 | -0.018 | 111.747
9 | 0.983 | 0.01019 | -0.018 | 96.467
9.5 | 1.026 | 0.01062 | -0.019 | 96.599
10 | 1.067 | 0.01111 | -0.02 | 95.957
10.5 | 1.098 | 0.01165 | -0.021 | 94.301
11 | 1.123 | 0.01235 | -0.022 | 90.875
11.5 | 1.142 | 0.01284 | -0.023 | 88.922
12 | 1.155 | 0.01162 | -0.024 | 99.419
12.5 | 1.134 | 0.01555 | -0.024 | 72.887
13 | 1.121 | 0.01819 | -0.025 | 61.6
13.5 | 1.098 | 0.02317 | -0.025 | 47.394
14 | 1.051 | 0.03518 | -0.024 | 29.882
14.5 | 0.996 | 0.05583 | -0.023 | 17.838
15 | 0.926 | 0.09217 | -0.018 | 10.044
15.5 | 0.908 | 0.09904 | -0.019 | 9.17
16 | 0.887 | 0.10717 | -0.019 | 8.274
16.5 | 0.862 | 0.11659 | -0.018 | 7.39
17 | 0.834 | 0.12953 | -0.017 | 6.443

## 58. Re 3M Mach 0.00 (2)
BIGFOIL.COM POLAR EXPORT
n12
N-12 |  |  |  | Cl Max: | 1.5094 | at alpha= | 17 | deg
XFOIL ncrit=9 |  |  |  | L/D Max: | 97.6819 | at alpha= | 9.5 | deg
Re: | 3000000 |  |  | Cd Min: | 0.09147 | at alpha= | 20 | deg
Mach: | 0 |  |  | Cl=0 at alpha= | -0.10705 | deg
|  |  |  | @ Cl=0.1, Cd= | 0.0059165
|  |  |  | @ Cl=0.4, Cd= | 0.0067809
|  |  |  | @ Cl=0.6, Cd= | 0.0076951
alpha (deg) | Cl | Cd | Cm | Cl/Cd
-20 | -1.3883 | 0.07973 | -0.0297 | -17.4125
-19.5 | -1.4572 | 0.06197 | -0.0394 | -23.5146
-19 | -1.4905 | 0.05044 | -0.0453 | -29.55
-18.5 | -1.5121 | 0.04191 | -0.0484 | -36.0797
-18 | -1.522 | 0.0359 | -0.049 | -42.3955
-17.5 | -1.5255 | 0.03135 | -0.0477 | -48.6603
-17 | -1.5192 | 0.02823 | -0.0453 | -53.8151
-16.5 | -1.5122 | 0.02558 | -0.0417 | -59.1165
-16 | -1.5001 | 0.02356 | -0.0375 | -63.6715
-15.5 | -1.4853 | 0.02195 | -0.0328 | -67.6674
-15 | -1.478 | 0.02018 | -0.026 | -73.2408
-14.5 | -1.4665 | 0.0191 | -0.0188 | -76.7801
-14 | -1.4442 | 0.01799 | -0.0135 | -80.2779
-13.5 | -1.4143 | 0.017 | -0.0094 | -83.1941
-13 | -1.3799 | 0.01622 | -0.0059 | -85.074
-12.5 | -1.3474 | 0.01524 | -0.002 | -88.4121
-12 | -1.3119 | 0.0144 | 0.0014 | -91.1042
-11.5 | -1.2727 | 0.01374 | 0.0043 | -92.6274
-11 | -1.2317 | 0.01317 | 0.0068 | -93.5232
-10.5 | -1.1921 | 0.01246 | 0.0098 | -95.6742
-10 | -1.1488 | 0.01205 | 0.012 | -95.3361
-9.5 | -1.104 | 0.01166 | 0.0141 | -94.6827
-9 | -1.0417 | 0.01134 | 0.0123 | -91.8607
-8.5 | -0.9804 | 0.01071 | 0.0106 | -91.5406
-8 | -0.9092 | 0.01042 | 0.0068 | -87.2553
-7.5 | -0.841 | 0.01011 | 0.0038 | -83.185
-7 | -0.7798 | 0.00978 | 0.0024 | -79.7342
-6.5 | -0.7185 | 0.009 | 0.0008 | -79.8333
-6 | -0.6495 | 0.00857 | -0.0023 | -75.7876
-5.5 | -0.5941 | 0.00811 | -0.0023 | -73.2552
-5 | -0.536 | 0.0077 | -0.0028 | -69.6104
-4.5 | -0.4162 | 0.00725 | -0.0177 | -57.4069
-4 | -0.358 | 0.00705 | -0.0182 | -50.7801
-3.5 | -0.311 | 0.00688 | -0.0162 | -45.2035
-3 | -0.2634 | 0.00677 | -0.0142 | -38.9069
-2.5 | -0.2165 | 0.00677 | -0.0122 | -31.9793
-2 | -0.1683 | 0.00683 | -0.0105 | -24.6413
-1.5 | -0.1196 | 0.00684 | -0.0088 | -17.4854
-1 | -0.0738 | 0.00657 | -0.0067 | -11.2329
-0.5 | -0.0301 | 0.00626 | -0.0042 | -4.8083
0 | 0.0082 | 0.00624 | -0.0007 | 1.3141
0.5 | 0.055 | 0.00626 | 0.0011 | 8.7859
1 | 0.0971 | 0.00593 | 0.004 | 16.3744
1.5 | 0.1421 | 0.00572 | 0.0063 | 24.8427
2 | 0.1886 | 0.00566 | 0.0084 | 33.3216
2.5 | 0.2306 | 0.00602 | 0.0114 | 38.3056
3 | 0.2795 | 0.00613 | 0.013 | 45.5954
3.5 | 0.3256 | 0.00651 | 0.0151 | 50.0154
4 | 0.3746 | 0.00674 | 0.0167 | 55.5786
4.5 | 0.4305 | 0.00683 | 0.0167 | 63.0307
5 | 0.5223 | 0.00725 | 0.0083 | 72.0414
5.5 | 0.5974 | 0.00768 | 0.0038 | 77.7865
6 | 0.6577 | 0.00803 | 0.0027 | 81.9054
6.5 | 0.7104 | 0.00841 | 0.0033 | 84.4709
7 | 0.7753 | 0.009 | 0.001 | 86.1444
7.5 | 0.8392 | 0.00934 | -0.0011 | 89.8501
8 | 0.9004 | 0.00972 | -0.0025 | 92.6337
8.5 | 0.9615 | 0.01028 | -0.0041 | 93.5311
9 | 1.0259 | 0.01063 | -0.0064 | 96.5099
9.5 | 1.0872 | 0.01113 | -0.0081 | 97.6819
10 | 1.1487 | 0.01176 | -0.0099 | 97.6786
10.5 | 1.1977 | 0.01233 | -0.009 | 97.1371
11 | 1.2351 | 0.01307 | -0.0057 | 94.4989
11.5 | 1.2725 | 0.01379 | -0.0024 | 92.277
12 | 1.3095 | 0.01447 | 0.0009 | 90.4976
12.5 | 1.3446 | 0.01525 | 0.0044 | 88.1705
13 | 1.3765 | 0.01619 | 0.0084 | 85.0216
13.5 | 1.4027 | 0.01736 | 0.0132 | 80.8007
14 | 1.4318 | 0.01828 | 0.0174 | 78.326
14.5 | 1.4495 | 0.01922 | 0.0237 | 75.4162
15 | 1.4662 | 0.02029 | 0.0297 | 72.2622
15.5 | 1.4829 | 0.02164 | 0.0349 | 68.5259
16 | 1.4955 | 0.02349 | 0.0396 | 63.6654
16.5 | 1.5061 | 0.02578 | 0.0434 | 58.4213
17 | 1.5094 | 0.02901 | 0.0464 | 52.0303
17.5 | 1.5089 | 0.03316 | 0.0481 | 45.5036
18 | 1.4931 | 0.03968 | 0.0477 | 37.6285
18.5 | 1.4812 | 0.04686 | 0.0453 | 31.609
19 | 1.4378 | 0.0594 | 0.0392 | 24.2054
19.5 | 1.3882 | 0.07421 | 0.0312 | 18.7064
20 | 1.3277 | 0.09147 | 0.0219 | 14.5151

## 59. Re 3M Mach 0.10 (1)
BIGFOIL.COM POLAR EXPORT
n12
N-12 |  |  |  | Cl Max: | 1.15 | at alpha= | 12 | deg
JavaFoil+Calcfoil stall+Eppler ext transition |  |  |  | L/D Max: | 113.071 | at alpha= | 8 | deg
Re: | 3000000 |  |  | Cd Min: | 0.00479 | at alpha= | 0.5 | deg
Mach: | 0.1 |  |  | Cl=0 at alpha= | -0.10345 | deg
|  |  |  | @ Cl=0.1, Cd= | 0.0056072
|  |  |  | @ Cl=0.4, Cd= | 0.0058974
|  |  |  | @ Cl=0.6, Cd= | 0.0067118
alpha (deg) | Cl | Cd | Cm | Cl/Cd
-14 | -0.894 | 0.09051 | 0.012 | -9.88
-13.5 | -0.903 | 0.08587 | 0.011 | -10.513
-13 | -0.908 | 0.0814 | 0.011 | -11.149
-12.5 | -0.908 | 0.07678 | 0.011 | -11.824
-12 | -0.903 | 0.07249 | 0.01 | -12.464
-11.5 | -0.894 | 0.06841 | 0.01 | -13.075
-11 | -0.881 | 0.06459 | 0.009 | -13.636
-10.5 | -0.86 | 0.06068 | 0.009 | -14.166
-10 | -0.831 | 0.05737 | 0.009 | -14.478
-9.5 | -0.8 | 0.05386 | 0.008 | -14.845
-9 | -0.944 | 0.01025 | 0.016 | -92.091
-8.5 | -0.901 | 0.00964 | 0.015 | -93.528
-8 | -0.857 | 0.00922 | 0.014 | -92.928
-7.5 | -0.811 | 0.0076 | 0.013 | -106.689
-7 | -0.762 | 0.00737 | 0.012 | -103.441
-6.5 | -0.713 | 0.00718 | 0.011 | -99.171
-6 | -0.661 | 0.00697 | 0.01 | -94.881
-5.5 | -0.609 | 0.00661 | 0.009 | -92.159
-5 | -0.555 | 0.00639 | 0.008 | -86.888
-4.5 | -0.501 | 0.00622 | 0.007 | -80.549
-4 | -0.446 | 0.0069 | 0.006 | -64.54
-3.5 | -0.39 | 0.00675 | 0.005 | -57.695
-3 | -0.333 | 0.00661 | 0.004 | -50.386
-2.5 | -0.276 | 0.00652 | 0.003 | -42.407
-2 | -0.219 | 0.00565 | 0.003 | -38.804
-1.5 | -0.162 | 0.00587 | 0.002 | -27.544
-1 | -0.104 | 0.00558 | 0.001 | -18.632
-0.5 | -0.046 | 0.00615 | 0 | -7.503
0 | 0.012 | 0.00481 | -0.001 | 2.459
0.5 | 0.07 | 0.00479 | -0.002 | 14.646
1 | 0.128 | 0.00637 | -0.003 | 20.159
1.5 | 0.187 | 0.00685 | -0.004 | 27.257
2 | 0.245 | 0.00545 | -0.005 | 44.927
2.5 | 0.302 | 0.00562 | -0.006 | 53.805
3 | 0.36 | 0.00575 | -0.007 | 62.585
3.5 | 0.417 | 0.00596 | -0.008 | 70.026
4 | 0.474 | 0.00697 | -0.009 | 67.982
4.5 | 0.53 | 0.00631 | -0.01 | 84
5 | 0.585 | 0.00666 | -0.011 | 87.87
5.5 | 0.64 | 0.00685 | -0.012 | 93.364
6 | 0.693 | 0.00687 | -0.013 | 100.913
6.5 | 0.745 | 0.00736 | -0.014 | 101.257
7 | 0.797 | 0.0075 | -0.015 | 106.235
7.5 | 0.846 | 0.00764 | -0.016 | 110.804
8 | 0.894 | 0.00791 | -0.017 | 113.071
8.5 | 0.941 | 0.00847 | -0.018 | 111.023
9 | 0.985 | 0.00887 | -0.019 | 111.085
9.5 | 1.028 | 0.01067 | -0.019 | 96.289
10 | 1.068 | 0.01122 | -0.02 | 95.177
10.5 | 1.099 | 0.01186 | -0.021 | 92.619
11 | 1.121 | 0.01071 | -0.022 | 104.661
11.5 | 1.139 | 0.01299 | -0.023 | 87.655
12 | 1.15 | 0.01379 | -0.024 | 83.415
12.5 | 1.122 | 0.0161 | -0.024 | 69.648
13 | 1.098 | 0.02029 | -0.024 | 54.09
13.5 | 1.075 | 0.02511 | -0.025 | 42.823
14 | 0.963 | 0.06725 | -0.02 | 14.321
14.5 | 0.939 | 0.0773 | -0.02 | 12.145
15 | 0.9 | 0.09521 | -0.018 | 9.456
15.5 | 0.878 | 0.10217 | -0.018 | 8.596
16 | 0.851 | 0.11262 | -0.018 | 7.557
16.5 | 0.823 | 0.12226 | -0.017 | 6.735
17 | 0.795 | 0.13096 | -0.017 | 6.072

## 60. Re 3M Mach 0.10 (2)
BIGFOIL.COM POLAR EXPORT
n12
N-12 |  |  |  | Cl Max: | 1.4822 | at alpha= | 16 | deg
XFOIL ncrit=9 |  |  |  | L/D Max: | 96.974 | at alpha= | 10 | deg
Re: | 3000000 |  |  | Cd Min: | 0.12489 | at alpha= | 20 | deg
Mach: | 0.1 |  |  | Cl=0 at alpha= | -0.10582 | deg
|  |  |  | @ Cl=0.1, Cd= | 0.0059583
|  |  |  | @ Cl=0.4, Cd= | 0.006843
|  |  |  | @ Cl=0.6, Cd= | 0.0076961
alpha (deg) | Cl | Cd | Cm | Cl/Cd
-20 | -1.2275 | 0.11103 | -0.0132 | -11.0556
-19.5 | -1.3512 | 0.08196 | -0.0296 | -16.4861
-19 | -1.4149 | 0.06494 | -0.039 | -21.7878
-18.5 | -1.4574 | 0.05171 | -0.0462 | -28.1841
-18 | -1.4813 | 0.04261 | -0.0499 | -34.7641
-17.5 | -1.4958 | 0.03594 | -0.0507 | -41.6194
-17 | -1.4969 | 0.03153 | -0.0494 | -47.4754
-16.5 | -1.4953 | 0.028 | -0.0465 | -53.4036
-16 | -1.489 | 0.02528 | -0.0426 | -58.9003
-15.5 | -1.4761 | 0.02332 | -0.0381 | -63.2976
-15 | -1.4637 | 0.02158 | -0.0326 | -67.8267
-14.5 | -1.455 | 0.01999 | -0.0255 | -72.7864
-14 | -1.4447 | 0.01879 | -0.0177 | -76.8866
-13.5 | -1.4175 | 0.01764 | -0.0129 | -80.3571
-13 | -1.3854 | 0.01669 | -0.0089 | -83.0078
-12.5 | -1.3509 | 0.01582 | -0.0051 | -85.3919
-12 | -1.3182 | 0.01477 | -0.0009 | -89.2485
-11.5 | -1.2797 | 0.01403 | 0.0023 | -91.2117
-11 | -1.2389 | 0.0134 | 0.0052 | -92.4552
-10.5 | -1.1987 | 0.0127 | 0.0082 | -94.3858
-10 | -1.1558 | 0.01221 | 0.0108 | -94.6601
-9.5 | -1.1117 | 0.01179 | 0.0132 | -94.2918
-9 | -1.049 | 0.01144 | 0.0115 | -91.6958
-8.5 | -0.987 | 0.0108 | 0.0099 | -91.3889
-8 | -0.9152 | 0.01052 | 0.0063 | -86.9962
-7.5 | -0.846 | 0.01019 | 0.0033 | -83.0226
-7 | -0.7843 | 0.00983 | 0.002 | -79.7864
-6.5 | -0.7223 | 0.00909 | 0.0004 | -79.4609
-6 | -0.6528 | 0.00862 | -0.0027 | -75.7309
-5.5 | -0.5972 | 0.00815 | -0.0026 | -73.2761
-4 | -0.3598 | 0.00708 | -0.0185 | -50.8192
-3.5 | -0.3125 | 0.0069 | -0.0164 | -45.2899
-3 | -0.2647 | 0.00679 | -0.0144 | -38.9838
-2.5 | -0.2177 | 0.00679 | -0.0123 | -32.0619
-2 | -0.1692 | 0.00684 | -0.0105 | -24.7368
-1.5 | -0.1202 | 0.00685 | -0.0089 | -17.5474
-1 | -0.0742 | 0.00658 | -0.0068 | -11.2766
-0.5 | -0.0298 | 0.00632 | -0.0044 | -4.7152
0 | 0.008 | 0.00626 | -0.0007 | 1.278
0.5 | 0.0552 | 0.00628 | 0.0012 | 8.7898
1 | 0.0978 | 0.00597 | 0.0039 | 16.3819
1.5 | 0.1428 | 0.00573 | 0.0064 | 24.9215
2 | 0.1896 | 0.00568 | 0.0085 | 33.3803
2.5 | 0.2317 | 0.00603 | 0.0115 | 38.4245
3 | 0.2809 | 0.00614 | 0.0132 | 45.7492
3.5 | 0.3269 | 0.00654 | 0.0154 | 49.9847
4 | 0.3764 | 0.00676 | 0.017 | 55.6805
5 | 0.5243 | 0.00728 | 0.0088 | 72.0192
5.5 | 0.6007 | 0.0077 | 0.0041 | 78.013
6 | 0.6613 | 0.00806 | 0.003 | 82.0471
6.5 | 0.7144 | 0.00845 | 0.0037 | 84.5444
7 | 0.7798 | 0.00906 | 0.0015 | 86.0706
7.5 | 0.8444 | 0.00939 | -0.0006 | 89.9255
8 | 0.906 | 0.00979 | -0.0019 | 92.5434
8.5 | 0.9678 | 0.01037 | -0.0034 | 93.3269
9 | 1.0329 | 0.01074 | -0.0057 | 96.1732
9.5 | 1.0943 | 0.01134 | -0.0072 | 96.4991
10 | 1.1569 | 0.01193 | -0.009 | 96.974
10.5 | 1.204 | 0.01255 | -0.0074 | 95.9363
11 | 1.2406 | 0.01339 | -0.0037 | 92.6512
11.5 | 1.2791 | 0.01406 | -0.0004 | 90.9744
12 | 1.3153 | 0.01482 | 0.0032 | 88.7517
12.5 | 1.3494 | 0.01569 | 0.0071 | 86.0038
13 | 1.3768 | 0.01692 | 0.0121 | 81.3712
13.5 | 1.4065 | 0.01787 | 0.0165 | 78.7073
14 | 1.4299 | 0.01889 | 0.0221 | 75.6961
14.5 | 1.444 | 0.01997 | 0.029 | 72.3085
15 | 1.4601 | 0.02129 | 0.0348 | 68.5815
15.5 | 1.4747 | 0.02296 | 0.0399 | 64.2291
16 | 1.4822 | 0.02541 | 0.0445 | 58.3314
16.5 | 1.4788 | 0.02916 | 0.0481 | 50.7133
17 | 1.4748 | 0.03371 | 0.0498 | 43.7496
17.5 | 1.4654 | 0.03972 | 0.0493 | 36.8933
18 | 1.4572 | 0.04654 | 0.0471 | 31.3107
18.5 | 1.4286 | 0.05696 | 0.042 | 25.0808
19 | 1.3493 | 0.07651 | 0.031 | 17.6356
19.5 | 1.2521 | 0.10018 | 0.0178 | 12.4985
20 | 1.1579 | 0.12489 | 0.0041 | 9.2714

## 61. Re 3M Mach 0.25 (1)
BIGFOIL.COM POLAR EXPORT
n12
N-12 |  |  |  | Cl Max: | 1.104 | at alpha= | 11 | deg
JavaFoil+Calcfoil stall+Eppler ext transition |  |  |  | L/D Max: | 111.3 | at alpha= | 8 | deg
Re: | 3000000 |  |  | Cd Min: | 0.00486 | at alpha= | 0.5 | deg
Mach: | 0.25 |  |  | Cl=0 at alpha= | -0.10169 | deg
|  |  |  | @ Cl=0.1, Cd= | 0.005546
|  |  |  | @ Cl=0.4, Cd= | 0.0058841
|  |  |  | @ Cl=0.6, Cd= | 0.13708
alpha (deg) | Cl | Cd | Cm | Cl/Cd
-13.5 | -0.793 | 0.09128 | 0.012 | -8.69
-13 | -0.822 | 0.08498 | 0.011 | -9.678
-12.5 | -0.845 | 0.07987 | 0.011 | -10.58
-12 | -0.86 | 0.07474 | 0.01 | -11.502
-11.5 | -0.866 | 0.07029 | 0.01 | -12.326
-11 | -0.865 | 0.06596 | 0.009 | -13.122
-10.5 | -0.853 | 0.06182 | 0.009 | -13.792
-10 | -0.829 | 0.05846 | 0.009 | -14.178
-9.5 | -0.802 | 0.0548 | 0.008 | -14.637
-9 | -0.773 | 0.05146 | 0.008 | -15.013
-8.5 | -0.912 | 0.01002 | 0.015 | -90.983
-8 | -0.87 | 0.00795 | 0.014 | -109.388
-7.5 | -0.824 | 0.00784 | 0.013 | -105.183
-7 | -0.777 | 0.00763 | 0.012 | -101.819
-6.5 | -0.728 | 0.0074 | 0.011 | -98.352
-6 | -0.676 | 0.00706 | 0.011 | -95.845
-5.5 | -0.623 | 0.00667 | 0.01 | -93.514
-5 | -0.569 | 0.00644 | 0.009 | -88.428
-4.5 | -0.514 | 0.00622 | 0.008 | -82.644
-4 | -0.457 | 0.00601 | 0.007 | -76.074
-3.5 | -0.4 | 0.0069 | 0.006 | -57.98
-3 | -0.342 | 0.00676 | 0.005 | -50.597
-2.5 | -0.284 | 0.00666 | 0.004 | -42.64
-2 | -0.225 | 0.00568 | 0.003 | -39.666
-1.5 | -0.166 | 0.00596 | 0.002 | -27.873
-1 | -0.107 | 0.00555 | 0.001 | -19.243
-0.5 | -0.047 | 0.00664 | 0 | -7.142
0 | 0.012 | 0.00522 | -0.001 | 2.326
0.5 | 0.072 | 0.00486 | -0.002 | 14.829
1 | 0.132 | 0.00633 | -0.003 | 20.86
1.5 | 0.192 | 0.00648 | -0.004 | 29.601
2 | 0.251 | 0.00553 | -0.005 | 45.445
2.5 | 0.311 | 0.00561 | -0.006 | 55.365
3 | 0.37 | 0.00576 | -0.007 | 64.156
3.5 | 0.428 | 0.006 | -0.008 | 71.334
4 | 0.486 | 0.00615 | -0.009 | 79.01
4.5 | 0.543 | 0.00632 | -0.01 | 85.964
5 | 0.6 | 0.0067 | -0.011 | 89.577
5.5 | 0.655 | 0.0069 | -0.012 | 94.963
6 | 0.709 | 0.00722 | -0.013 | 98.259
6.5 | 0.762 | 0.00742 | -0.014 | 102.727
7 | 0.813 | 0.00777 | -0.015 | 104.617
7.5 | 0.863 | 0.00801 | -0.016 | 107.653
8 | 0.91 | 0.00817 | -0.017 | 111.3
8.5 | 0.954 | 0.00877 | -0.018 | 108.828
9 | 0.996 | 0.0092 | -0.019 | 108.278
9.5 | 1.036 | 0.01127 | -0.02 | 91.898
10 | 1.072 | 0.01196 | -0.021 | 89.586
10.5 | 1.094 | 0.01258 | -0.022 | 86.947
11 | 1.104 | 0.01345 | -0.023 | 82.109
11.5 | 1.045 | 0.01942 | -0.022 | 53.785
12 | 0.889 | 0.07173 | -0.014 | 12.4
12.5 | 0.884 | 0.07248 | -0.016 | 12.19
13 | 0.86 | 0.07827 | -0.016 | 10.992
13.5 | 0.82 | 0.09119 | -0.015 | 8.997
14 | 0.781 | 0.09825 | -0.015 | 7.951
14.5 | 0.734 | 0.10767 | -0.014 | 6.815
15 | 0.682 | 0.11904 | -0.014 | 5.73
15.5 | 0.625 | 0.12646 | -0.015 | 4.945
16 | 0.564 | 0.13708 | -0.015 | 4.113

## 62. Re 3M Mach 0.25 (2)
BIGFOIL.COM POLAR EXPORT
n12
N-12 |  |  |  | Cl Max: | 1.3664 | at alpha= | 14 | deg
XFOIL ncrit=9 |  |  |  | L/D Max: | 92.8863 | at alpha= | 9.5 | deg
Re: | 3000000 |  |  | Cd Min: | 0.23511 | at alpha= | -20 | deg
Mach: | 0.25 |  |  | Cl=0 at alpha= | -0.10082 | deg
|  |  |  | @ Cl=0.1, Cd= | 0.0061519
|  |  |  | @ Cl=0.4, Cd= | 0.006867
|  |  |  | @ Cl=0.6, Cd= | 0.0077618
alpha (deg) | Cl | Cd | Cm | Cl/Cd
-20 | -0.7875 | 0.23511 | 0.0501 | -3.3495
-19.5 | -0.7737 | 0.22779 | 0.0462 | -3.3965
-19 | -0.7608 | 0.22008 | 0.0422 | -3.4569
-18.5 | -0.7582 | 0.20761 | 0.0369 | -3.652
-17.5 | -1.0363 | 0.11957 | -0.0095 | -8.6669
-17 | -1.1185 | 0.09736 | -0.0221 | -11.4883
-16.5 | -1.1855 | 0.07825 | -0.0331 | -15.1502
-16 | -1.2464 | 0.06111 | -0.0438 | -20.396
-15.5 | -1.2761 | 0.04927 | -0.051 | -25.9001
-15 | -1.3111 | 0.03893 | -0.0553 | -33.6784
-14.5 | -1.3288 | 0.03246 | -0.0546 | -40.9365
-14 | -1.3461 | 0.0274 | -0.0502 | -49.1277
-13.5 | -1.3549 | 0.02384 | -0.0433 | -56.8331
-13 | -1.3585 | 0.02132 | -0.0343 | -63.7195
-12.5 | -1.3537 | 0.01977 | -0.0246 | -68.4724
-12 | -1.3307 | 0.01807 | -0.018 | -73.6414
-11.5 | -1.3012 | 0.01669 | -0.0121 | -77.9629
-11 | -1.2696 | 0.01531 | -0.0064 | -82.9262
-10.5 | -1.2303 | 0.01434 | -0.0019 | -85.795
-10 | -1.1876 | 0.01359 | 0.002 | -87.3878
-9.5 | -1.1466 | 0.01272 | 0.0062 | -90.1415
-9 | -1.0882 | 0.01225 | 0.0069 | -88.8327
-8.5 | -1.021 | 0.01176 | 0.0057 | -86.8197
-8 | -0.9486 | 0.01108 | 0.0031 | -85.6137
-7.5 | -0.872 | 0.01073 | -0.0003 | -81.2675
-7 | -0.8093 | 0.01022 | -0.0008 | -79.1879
-6.5 | -0.74 | 0.00996 | -0.0027 | -74.2972
-6 | -0.6713 | 0.00893 | -0.005 | -75.1736
-5.5 | -0.6138 | 0.00841 | -0.0046 | -72.9845
-5 | -0.5507 | 0.0079 | -0.0054 | -69.7089
-4.5 | -0.4211 | 0.00737 | -0.0215 | -57.137
-4 | -0.3691 | 0.00723 | -0.0199 | -51.0512
-3.5 | -0.3207 | 0.00698 | -0.0176 | -45.9456
-3 | -0.272 | 0.00686 | -0.0153 | -39.6501
-2.5 | -0.224 | 0.00686 | -0.0129 | -32.6531
-2 | -0.1743 | 0.00691 | -0.011 | -25.2243
-1 | -0.0761 | 0.00669 | -0.0071 | -11.3752
-0.5 | -0.0293 | 0.00658 | -0.0047 | -4.4529
0 | 0.0074 | 0.0064 | -0.0005 | 1.1562
0.5 | 0.0561 | 0.00637 | 0.0014 | 8.8069
1 | 0.1024 | 0.00614 | 0.0038 | 16.6775
1.5 | 0.1468 | 0.00582 | 0.0068 | 25.2234
2 | 0.1944 | 0.00579 | 0.0091 | 33.5751
2.5 | 0.2382 | 0.00611 | 0.0122 | 38.9853
3 | 0.2885 | 0.00619 | 0.0141 | 46.6074
3.5 | 0.3349 | 0.00664 | 0.0167 | 50.4367
4 | 0.3867 | 0.00684 | 0.0183 | 56.5351
4.5 | 0.4409 | 0.00695 | 0.0194 | 63.4388
5 | 0.5347 | 0.00744 | 0.0114 | 71.8683
5.5 | 0.6179 | 0.00785 | 0.006 | 78.7134
6 | 0.6813 | 0.00827 | 0.0051 | 82.3821
6.5 | 0.7361 | 0.00874 | 0.0062 | 84.222
7 | 0.8052 | 0.00931 | 0.0041 | 86.4876
7.5 | 0.8726 | 0.00973 | 0.0024 | 89.6814
8 | 0.9347 | 0.01038 | 0.002 | 90.0482
8.5 | 1.0035 | 0.01087 | 0.0003 | 92.3183
9 | 1.0705 | 0.01155 | -0.0011 | 92.684
9.5 | 1.136 | 0.01223 | -0.0021 | 92.8863
10 | 1.195 | 0.01324 | -0.0018 | 90.2568
10.5 | 1.2337 | 0.0141 | 0.0028 | 87.4965
11 | 1.2701 | 0.01509 | 0.0077 | 84.1683
11.5 | 1.303 | 0.01623 | 0.0132 | 80.2834
12 | 1.3247 | 0.01797 | 0.0202 | 73.7173
12.5 | 1.3484 | 0.01933 | 0.0269 | 69.7569
13 | 1.3542 | 0.02082 | 0.0363 | 65.0432
13.5 | 1.3641 | 0.02271 | 0.0437 | 60.0661
14 | 1.3664 | 0.02548 | 0.0502 | 53.6264
14.5 | 1.3612 | 0.02946 | 0.0547 | 46.205
15 | 1.347 | 0.03526 | 0.0564 | 38.2019
15.5 | 1.3245 | 0.04353 | 0.054 | 30.4273
16 | 1.2847 | 0.05587 | 0.0471 | 22.9945
16.5 | 1.2234 | 0.07296 | 0.0364 | 16.7681
17 | 1.1769 | 0.08784 | 0.0281 | 13.3982
17.5 | 1.0842 | 0.11085 | 0.0147 | 9.7808
18 | 1.0099 | 0.13265 | 0.0028 | 7.6133
19 | 0.7657 | 0.21913 | -0.0415 | 3.4943

## 63. Re 3M Mach 0.50 (1)
BIGFOIL.COM POLAR EXPORT
n12
N-12 |  |  |  | Cl Max: | 1.068 | at alpha= | 20 | deg
JavaFoil+Calcfoil stall+Eppler ext transition |  |  |  | L/D Max: | 97.016 | at alpha= | 6.5 | deg
Re: | 3000000 |  |  | Cd Min: | 0.00552 | at alpha= | 2 | deg
Mach: | 0.5 |  |  | Cl=0 at alpha= | -0.10448 | deg
|  |  |  | @ Cl=0.1, Cd= | 0.0064398
|  |  |  | @ Cl=0.4, Cd= | 0.0059175
|  |  |  | @ Cl=0.6, Cd= | 0.088261
alpha (deg) | Cl | Cd | Cm | Cl/Cd
-20 | -1.05 | 0.16728 | 0.025 | -6.279
-19.5 | -1.026 | 0.15429 | 0.024 | -6.65
-19 | -1.002 | 0.1582 | 0.024 | -6.335
-18.5 | -0.977 | 0.14916 | 0.023 | -6.552
-18 | -0.951 | 0.14419 | 0.023 | -6.598
-17.5 | -0.928 | 0.14429 | 0.022 | -6.431
-17 | -0.904 | 0.13195 | 0.022 | -6.853
-16.5 | -0.879 | 0.1248 | 0.022 | -7.04
-16 | -0.851 | 0.11906 | 0.021 | -7.147
-15.5 | -0.815 | 0.11789 | 0.017 | -6.915
-15 | -0.789 | 0.11485 | 0.017 | -6.871
-14.5 | -0.763 | 0.11062 | 0.016 | -6.898
-14 | -0.737 | 0.10548 | 0.015 | -6.987
-13.5 | -0.712 | 0.10607 | 0.015 | -6.712
-13 | -0.682 | 0.10243 | 0.013 | -6.662
-12.5 | -0.656 | 0.09682 | 0.012 | -6.777
-12 | -0.63 | 0.09349 | 0.012 | -6.742
-11.5 | -0.604 | 0.08883 | 0.011 | -6.803
-11 | -0.578 | 0.0858 | 0.011 | -6.741
-10.5 | -0.552 | 0.08286 | 0.01 | -6.665
-10 | -0.526 | 0.08115 | 0.01 | -6.484
-9.5 | -0.5 | 0.07849 | 0.009 | -6.37
-9 | -0.582 | 0.01286 | 0.018 | -45.256
-8.5 | -0.551 | 0.00952 | 0.017 | -57.866
-8 | -0.609 | 0.05254 | 0.007 | -11.584
-7.5 | -0.649 | 0.04657 | 0.007 | -13.936
-7 | -0.644 | 0.04314 | 0.006 | -14.929
-6.5 | -0.621 | 0.03979 | 0.006 | -15.618
-6 | -0.589 | 0.03753 | 0.006 | -15.693
-5.5 | -0.677 | 0.0073 | 0.011 | -92.793
-5 | -0.624 | 0.00702 | 0.01 | -88.826
-4.5 | -0.567 | 0.00647 | 0.008 | -87.604
-4 | -0.506 | 0.00625 | 0.007 | -81.079
-3.5 | -0.444 | 0.0061 | 0.006 | -72.823
-3 | -0.381 | 0.00596 | 0.005 | -63.88
-2.5 | -0.316 | 0.00697 | 0.004 | -45.379
-2 | -0.251 | 0.00605 | 0.003 | -41.519
-1.5 | -0.186 | 0.00559 | 0.002 | -33.208
-1 | -0.119 | 0.00597 | 0.001 | -19.997
-0.5 | -0.053 | 0.0068 | 0 | -7.794
0 | 0.014 | 0.00671 | -0.002 | 2.021
0.5 | 0.081 | 0.00642 | -0.003 | 12.545
1 | 0.148 | 0.00649 | -0.004 | 22.735
1.5 | 0.214 | 0.00663 | -0.005 | 32.302
2 | 0.281 | 0.00552 | -0.006 | 50.859
2.5 | 0.347 | 0.00573 | -0.007 | 60.466
3 | 0.412 | 0.00596 | -0.008 | 69.148
3.5 | 0.477 | 0.00621 | -0.009 | 76.8
4 | 0.54 | 0.00646 | -0.01 | 83.565
4.5 | 0.602 | 0.00695 | -0.012 | 86.546
5 | 0.661 | 0.00704 | -0.013 | 93.841
5.5 | 0.717 | 0.0076 | -0.014 | 94.375
6 | 0.769 | 0.00796 | -0.015 | 96.575
6.5 | 0.815 | 0.0084 | -0.016 | 97.016
7 | 0.852 | 0.0089 | -0.017 | 95.684
7.5 | 0.704 | 0.04529 | -0.009 | 15.552
8 | 0.702 | 0.04935 | -0.009 | 14.221
8.5 | 0.638 | 0.05586 | -0.009 | 11.429
9 | 0.604 | 0.01358 | -0.021 | 44.45
9.5 | 0.512 | 0.07768 | -0.01 | 6.59
10 | 0.538 | 0.07971 | -0.011 | 6.752
10.5 | 0.564 | 0.08462 | -0.011 | 6.671
11 | 0.591 | 0.08743 | -0.012 | 6.756
11.5 | 0.617 | 0.08983 | -0.012 | 6.866
12 | 0.643 | 0.09229 | -0.013 | 6.968
12.5 | 0.672 | 0.09726 | -0.015 | 6.913
13 | 0.698 | 0.10446 | -0.016 | 6.682
13.5 | 0.724 | 0.10817 | -0.016 | 6.697
14 | 0.751 | 0.11328 | -0.017 | 6.628
14.5 | 0.777 | 0.11817 | -0.018 | 6.576
15 | 0.804 | 0.12246 | -0.019 | 6.567
15.5 | 0.835 | 0.11786 | -0.021 | 7.087
16 | 0.862 | 0.12415 | -0.022 | 6.946
16.5 | 0.888 | 0.13182 | -0.022 | 6.738
17 | 0.91 | 0.13156 | -0.022 | 6.917
17.5 | 0.936 | 0.13807 | -0.022 | 6.78
18 | 0.962 | 0.14219 | -0.023 | 6.766
18.5 | 0.989 | 0.14582 | -0.024 | 6.785
19 | 1.016 | 0.15535 | -0.025 | 6.54
19.5 | 1.042 | 0.15973 | -0.026 | 6.526
20 | 1.068 | 0.17394 | -0.026 | 6.141

## 64. Re 3M Mach 0.50 (2)
BIGFOIL.COM POLAR EXPORT
n12
N-12 |  |  |  | Cl Max: | 0.9932 | at alpha= | 8 | deg
XFOIL ncrit=9 |  |  |  | L/D Max: | 78.1684 | at alpha= | 5.5 | deg
Re: | 3000000 |  |  | Cd Min: | 0.12759 | at alpha= | 13 | deg
Mach: | 0.5 |  |  | Cl=0 at alpha= | -0.12526 | deg
|  |  |  | @ Cl=0.1, Cd= | 0.0066932
|  |  |  | @ Cl=0.4, Cd= | 0.0071044
|  |  |  | @ Cl=0.6, Cd= | 0.0082029
alpha (deg) | Cl | Cd | Cm | Cl/Cd
-12.5 | -0.6669 | 0.12584 | -0.0015 | -5.2996
-12 | -0.6716 | 0.11545 | -0.0059 | -5.8172
-11.5 | -0.684 | 0.10412 | -0.011 | -6.5693
-11 | -0.7068 | 0.09145 | -0.0171 | -7.7288
-10.5 | -0.7403 | 0.07755 | -0.0241 | -9.5461
-10 | -0.7747 | 0.06253 | -0.0327 | -12.3893
-9.5 | -0.8046 | 0.04842 | -0.044 | -16.6171
-9 | -0.8415 | 0.03801 | -0.0496 | -22.1389
-8.5 | -0.8808 | 0.0313 | -0.0455 | -28.1406
-7.5 | -0.9252 | 0.02217 | -0.0235 | -41.7321
-7 | -0.8777 | 0.01643 | -0.0217 | -53.4206
-6.5 | -0.8188 | 0.01356 | -0.0187 | -60.3835
-6 | -0.741 | 0.01162 | -0.019 | -63.7694
-5.5 | -0.6799 | 0.01014 | -0.0161 | -67.0513
-5 | -0.5926 | 0.00902 | -0.0187 | -65.6984
-4.5 | -0.4586 | 0.00812 | -0.0319 | -56.4778
-4 | -0.4071 | 0.00787 | -0.0276 | -51.7281
-3.5 | -0.3547 | 0.00748 | -0.0237 | -47.4198
-3 | -0.3023 | 0.00724 | -0.02 | -41.7541
-2.5 | -0.2514 | 0.00726 | -0.0162 | -34.6281
-2 | -0.1953 | 0.00724 | -0.0136 | -26.9751
-1.5 | -0.1385 | 0.00727 | -0.0113 | -19.0509
-1 | -0.0829 | 0.00734 | -0.0088 | -11.2943
-0.5 | -0.0359 | 0.00739 | -0.0049 | -4.8579
0 | 0.012 | 0.00712 | -0.0012 | 1.6854
0.5 | 0.0613 | 0.0067 | 0.0023 | 9.1493
1 | 0.1185 | 0.00669 | 0.0043 | 17.713
1.5 | 0.1653 | 0.00631 | 0.0084 | 26.1965
2 | 0.212 | 0.00645 | 0.0126 | 32.8682
2.5 | 0.2672 | 0.00646 | 0.0155 | 41.3622
3 | 0.3158 | 0.0068 | 0.0197 | 46.4412
3.5 | 0.3713 | 0.00699 | 0.0228 | 53.1187
4 | 0.429 | 0.00722 | 0.0255 | 59.4183
4.5 | 0.4856 | 0.00752 | 0.0288 | 64.5745
5 | 0.5788 | 0.00806 | 0.0244 | 71.8114
5.5 | 0.6871 | 0.00879 | 0.0174 | 78.1684
6 | 0.7639 | 0.00981 | 0.0174 | 77.8695
6.5 | 0.8304 | 0.01066 | 0.0201 | 77.8987
7 | 0.9068 | 0.0121 | 0.021 | 74.9421
7.5 | 0.9616 | 0.01498 | 0.0252 | 64.1923
8 | 0.9932 | 0.0217 | 0.0287 | 45.7696
8.5 | 0.9585 | 0.02595 | 0.043 | 36.9364
9 | 0.9216 | 0.03096 | 0.0526 | 29.7674
9.5 | 0.8879 | 0.03831 | 0.054 | 23.1767
10 | 0.8541 | 0.04936 | 0.0469 | 17.3035
10.5 | 0.8231 | 0.06305 | 0.0365 | 13.0547
11 | 0.7935 | 0.07609 | 0.0289 | 10.4284
11.5 | 0.7646 | 0.08893 | 0.0228 | 8.5978
12 | 0.7407 | 0.10126 | 0.0167 | 7.3148
12.5 | 0.7209 | 0.11341 | 0.0108 | 6.3566
13 | 0.6954 | 0.12759 | 0.0038 | 5.4503

## 65. Re 4M Mach 0.00 (1)
BIGFOIL.COM POLAR EXPORT
n12
N-12 |  |  |  | Cl Max: | 1.155 | at alpha= | 12 | deg
JavaFoil+Calcfoil stall+Eppler ext transition |  |  |  | L/D Max: | 120.871 | at alpha= | 8.5 | deg
Re: | 4000000 |  |  | Cd Min: | 0.00461 | at alpha= | 0 | deg
Mach: | 0 |  |  | Cl=0 at alpha= | -0.10345 | deg
|  |  |  | @ Cl=0.1, Cd= | 0.0057969
|  |  |  | @ Cl=0.4, Cd= | 0.00585
|  |  |  | @ Cl=0.6, Cd= | 0.0064358
alpha (deg) | Cl | Cd | Cm | Cl/Cd
-17 | -0.813 | 0.12846 | 0.015 | -6.328
-16.5 | -0.836 | 0.11978 | 0.015 | -6.979
-16 | -0.857 | 0.11196 | 0.015 | -7.657
-15.5 | -0.878 | 0.10257 | 0.015 | -8.563
-15 | -0.906 | 0.09029 | 0.017 | -10.037
-14.5 | -0.929 | 0.07893 | 0.018 | -11.769
-14 | -0.91 | 0.08889 | 0.012 | -10.239
-13.5 | -0.916 | 0.08411 | 0.011 | -10.885
-13 | -0.918 | 0.07925 | 0.011 | -11.578
-12.5 | -0.915 | 0.07539 | 0.011 | -12.14
-12 | -1.105 | 0.01334 | 0.021 | -82.819
-11.5 | -1.104 | 0.01217 | 0.02 | -90.742
-11 | -1.086 | 0.00978 | 0.019 | -111.015
-10.5 | -1.059 | 0.00937 | 0.019 | -113.007
-10 | -1.022 | 0.00892 | 0.018 | -114.601
-9.5 | -0.984 | 0.00857 | 0.017 | -114.706
-9 | -0.942 | 0.00947 | 0.016 | -99.527
-8.5 | -0.899 | 0.00921 | 0.015 | -97.626
-8 | -0.854 | 0.00898 | 0.014 | -95.12
-7.5 | -0.808 | 0.00722 | 0.013 | -111.893
-7 | -0.759 | 0.00825 | 0.012 | -92.061
-6.5 | -0.709 | 0.00803 | 0.011 | -88.354
-6 | -0.658 | 0.00776 | 0.01 | -84.817
-5.5 | -0.606 | 0.00736 | 0.009 | -82.379
-5 | -0.553 | 0.00702 | 0.008 | -78.77
-4.5 | -0.498 | 0.00679 | 0.007 | -73.438
-4 | -0.443 | 0.00689 | 0.006 | -64.37
-3.5 | -0.388 | 0.00654 | 0.005 | -59.319
-3 | -0.332 | 0.00662 | 0.004 | -50.084
-2.5 | -0.275 | 0.00641 | 0.003 | -42.902
-2 | -0.218 | 0.00547 | 0.003 | -39.907
-1.5 | -0.161 | 0.00544 | 0.002 | -29.595
-1 | -0.104 | 0.00536 | 0.001 | -19.298
-0.5 | -0.046 | 0.00603 | 0 | -7.622
0 | 0.012 | 0.00461 | -0.001 | 2.548
0.5 | 0.07 | 0.00514 | -0.002 | 13.585
1 | 0.128 | 0.00641 | -0.003 | 19.953
1.5 | 0.186 | 0.00652 | -0.004 | 28.49
2 | 0.243 | 0.00586 | -0.005 | 41.567
2.5 | 0.301 | 0.00533 | -0.006 | 56.444
3 | 0.358 | 0.00571 | -0.007 | 62.746
3.5 | 0.415 | 0.0059 | -0.008 | 70.348
4 | 0.471 | 0.00607 | -0.009 | 77.713
4.5 | 0.527 | 0.00603 | -0.01 | 87.439
5 | 0.582 | 0.00639 | -0.011 | 91.178
5.5 | 0.637 | 0.00653 | -0.012 | 97.454
6 | 0.69 | 0.00672 | -0.013 | 102.681
6.5 | 0.742 | 0.00691 | -0.014 | 107.371
7 | 0.793 | 0.00721 | -0.015 | 110.116
7.5 | 0.843 | 0.00728 | -0.016 | 115.816
8 | 0.891 | 0.00748 | -0.017 | 119.23
8.5 | 0.938 | 0.00776 | -0.018 | 120.871
9 | 0.983 | 0.00948 | -0.018 | 103.679
9.5 | 1.026 | 0.01006 | -0.019 | 101.953
10 | 1.067 | 0.01053 | -0.02 | 101.311
10.5 | 1.098 | 0.01102 | -0.021 | 99.617
11 | 1.123 | 0.01171 | -0.022 | 95.854
11.5 | 1.142 | 0.01229 | -0.023 | 92.869
12 | 1.155 | 0.01111 | -0.024 | 103.971
12.5 | 1.14 | 0.01429 | -0.024 | 79.8
13 | 1.133 | 0.01599 | -0.025 | 70.862
13.5 | 1.113 | 0.01977 | -0.025 | 56.29
14 | 1.014 | 0.04918 | -0.023 | 20.628
14.5 | 1.039 | 0.03676 | -0.025 | 28.275
15 | 0.968 | 0.06555 | -0.023 | 14.765
15.5 | 0.929 | 0.08428 | -0.021 | 11.017
16 | 0.887 | 0.10492 | -0.019 | 8.457
16.5 | 0.866 | 0.11187 | -0.019 | 7.74
17 | 0.836 | 0.12599 | -0.018 | 6.632

## 66. Re 4M Mach 0.00 (2)
BIGFOIL.COM POLAR EXPORT
n12
N-12 |  |  |  | Cl Max: | 1.5694 | at alpha= | 18 | deg
XFOIL ncrit=9 |  |  |  | L/D Max: | 103.98 | at alpha= | 10 | deg
Re: | 4000000 |  |  | Cd Min: | 0.06666 | at alpha= | -20 | deg
Mach: | 0 |  |  | Cl=0 at alpha= | -0.14475 | deg
|  |  |  | @ Cl=0.1, Cd= | 0.0061277
|  |  |  | @ Cl=0.4, Cd= | 0.0065074
|  |  |  | @ Cl=0.6, Cd= | 0.0071997
alpha (deg) | Cl | Cd | Cm | Cl/Cd
-20 | -1.4709 | 0.06666 | -0.0371 | -22.0657
-19.5 | -1.5194 | 0.05268 | -0.0445 | -28.8421
-19 | -1.55 | 0.04284 | -0.0484 | -36.1811
-18.5 | -1.5647 | 0.03625 | -0.0492 | -43.1641
-18 | -1.5742 | 0.03112 | -0.048 | -50.5848
-17.5 | -1.5757 | 0.02743 | -0.0451 | -57.4444
-17 | -1.5699 | 0.02475 | -0.0414 | -63.4303
-16.5 | -1.5588 | 0.02272 | -0.0371 | -68.6092
-16 | -1.545 | 0.02108 | -0.0321 | -73.2922
-15.5 | -1.5279 | 0.01984 | -0.0268 | -77.0111
-15 | -1.5137 | 0.01886 | -0.0201 | -80.2598
-14.5 | -1.494 | 0.01795 | -0.0141 | -83.2312
-14 | -1.4671 | 0.01679 | -0.0096 | -87.3794
-13.5 | -1.4369 | 0.01575 | -0.0054 | -91.2317
-13 | -1.4037 | 0.01488 | -0.0017 | -94.3347
-12.5 | -1.3672 | 0.01414 | 0.0016 | -96.6902
-12 | -1.3286 | 0.01344 | 0.0045 | -98.8542
-11.5 | -1.2901 | 0.01267 | 0.0075 | -101.8232
-11 | -1.2492 | 0.01209 | 0.0101 | -103.3251
-10.5 | -1.2022 | 0.01159 | 0.0116 | -103.7274
-10 | -1.1445 | 0.011 | 0.0106 | -104.0455
-9.5 | -1.0848 | 0.01059 | 0.0093 | -102.4363
-9 | -1.023 | 0.01026 | 0.0076 | -99.7076
-8.5 | -0.9554 | 0.00973 | 0.0046 | -98.1912
-8 | -0.89 | 0.00935 | 0.0022 | -95.1872
-7.5 | -0.8289 | 0.00903 | 0.0008 | -91.794
-7 | -0.7655 | 0.00869 | -0.0011 | -88.0898
-6.5 | -0.6985 | 0.00845 | -0.0038 | -82.6627
-6 | -0.6445 | 0.00774 | -0.0035 | -83.2687
-5.5 | -0.5867 | 0.00733 | -0.004 | -80.0409
-5 | -0.4634 | 0.00688 | -0.0197 | -67.3547
-4.5 | -0.4128 | 0.00688 | -0.0185 | -60
-4 | -0.366 | 0.00681 | -0.0165 | -53.7445
-3.5 | -0.3178 | 0.00674 | -0.0147 | -47.1513
-3 | -0.2712 | 0.00663 | -0.0126 | -40.905
-2.5 | -0.2242 | 0.00668 | -0.0106 | -33.5629
-2 | -0.174 | 0.00669 | -0.0093 | -26.009
-1.5 | -0.1236 | 0.00672 | -0.0081 | -18.3929
-1 | -0.0774 | 0.00649 | -0.0061 | -11.926
-0.5 | -0.0308 | 0.00664 | -0.0041 | -4.6386
0.5 | 0.0559 | 0.0062 | 0.001 | 9.0161
1 | 0.1047 | 0.00612 | 0.0024 | 17.1078
1.5 | 0.1478 | 0.00573 | 0.0051 | 25.7941
2 | 0.1895 | 0.00592 | 0.0081 | 32.0101
2.5 | 0.2385 | 0.00593 | 0.0096 | 40.2192
3 | 0.2864 | 0.00592 | 0.0115 | 48.3784
3.5 | 0.3311 | 0.00631 | 0.0139 | 52.4723
4 | 0.3807 | 0.00644 | 0.0154 | 59.1149
4.5 | 0.4294 | 0.00661 | 0.017 | 64.9622
5 | 0.4792 | 0.00674 | 0.0184 | 71.0979
5.5 | 0.569 | 0.00703 | 0.0104 | 80.9388
6.5 | 0.7078 | 0.00779 | 0.0039 | 90.8601
7 | 0.7619 | 0.00821 | 0.0042 | 92.8015
7.5 | 0.8266 | 0.00855 | 0.002 | 96.6784
8 | 0.8885 | 0.00892 | 0.0003 | 99.6076
8.5 | 0.9464 | 0.00943 | -0.0004 | 100.3606
9 | 1.0077 | 0.00983 | -0.002 | 102.5127
9.5 | 1.0699 | 0.01038 | -0.0039 | 103.0732
10 | 1.1313 | 0.01088 | -0.0057 | 103.9798
10.5 | 1.1917 | 0.01154 | -0.0073 | 103.2669
11 | 1.2512 | 0.01217 | -0.0087 | 102.8102
11.5 | 1.2905 | 0.01277 | -0.0058 | 101.0572
12 | 1.328 | 0.01348 | -0.0026 | 98.5163
12.5 | 1.3615 | 0.01437 | 0.0013 | 94.746
13 | 1.3964 | 0.01513 | 0.0048 | 92.2935
13.5 | 1.431 | 0.01587 | 0.0083 | 90.1701
14 | 1.4617 | 0.01673 | 0.0124 | 87.37
14.5 | 1.4886 | 0.01774 | 0.017 | 83.9121
15 | 1.5027 | 0.01873 | 0.024 | 80.2296
15.5 | 1.5176 | 0.01991 | 0.0301 | 76.223
16 | 1.5238 | 0.02185 | 0.0365 | 69.7391
16.5 | 1.5416 | 0.0234 | 0.0405 | 65.8803
17 | 1.5512 | 0.02578 | 0.0441 | 60.1707
17.5 | 1.5571 | 0.02885 | 0.0469 | 53.9723
18 | 1.5694 | 0.03179 | 0.0482 | 49.3677
18.5 | 1.5684 | 0.03646 | 0.0486 | 43.017
19 | 1.5515 | 0.04372 | 0.047 | 35.4872
19.5 | 1.5394 | 0.0512 | 0.044 | 30.0664
20 | 1.5011 | 0.06309 | 0.0382 | 23.793

## 67. Re 4M Mach 0.10 (1)
BIGFOIL.COM POLAR EXPORT
n12
N-12 |  |  |  | Cl Max: | 1.15 | at alpha= | 12 | deg
JavaFoil+Calcfoil stall+Eppler ext transition |  |  |  | L/D Max: | 119.899 | at alpha= | 8.5 | deg
Re: | 4000000 |  |  | Cd Min: | 0.00456 | at alpha= | 0 | deg
Mach: | 0.1 |  |  | Cl=0 at alpha= | -0.10345 | deg
|  |  |  | @ Cl=0.1, Cd= | 0.0058245
|  |  |  | @ Cl=0.4, Cd= | 0.0057974
|  |  |  | @ Cl=0.6, Cd= | 0.0064
alpha (deg) | Cl | Cd | Cm | Cl/Cd
-16 | -0.825 | 0.11502 | 0.014 | -7.172
-15.5 | -0.849 | 0.10527 | 0.015 | -8.068
-15 | -0.869 | 0.1002 | 0.014 | -8.675
-14.5 | -0.887 | 0.09294 | 0.014 | -9.549
-14 | -0.899 | 0.08788 | 0.013 | -10.228
-13.5 | -0.903 | 0.08444 | 0.011 | -10.696
-13 | -0.908 | 0.07978 | 0.011 | -11.38
-12.5 | -0.908 | 0.07571 | 0.011 | -11.997
-12 | -0.904 | 0.07125 | 0.01 | -12.686
-11.5 | -0.895 | 0.06763 | 0.01 | -13.233
-11 | -1.085 | 0.00979 | 0.02 | -110.788
-10.5 | -1.058 | 0.01112 | 0.019 | -95.166
-10 | -1.023 | 0.009 | 0.018 | -113.621
-9.5 | -0.985 | 0.00847 | 0.017 | -116.31
-9 | -0.944 | 0.00957 | 0.016 | -98.641
-8.5 | -0.901 | 0.00917 | 0.015 | -98.285
-8 | -0.857 | 0.00901 | 0.014 | -95.099
-7.5 | -0.811 | 0.00721 | 0.013 | -112.39
-7 | -0.762 | 0.00823 | 0.012 | -92.566
-6.5 | -0.712 | 0.00809 | 0.011 | -88.031
-6 | -0.661 | 0.00774 | 0.01 | -85.43
-5.5 | -0.609 | 0.00734 | 0.009 | -82.962
-5 | -0.555 | 0.00709 | 0.008 | -78.288
-4.5 | -0.501 | 0.00686 | 0.007 | -73.022
-4 | -0.446 | 0.00692 | 0.006 | -64.36
-3.5 | -0.39 | 0.00664 | 0.005 | -58.706
-3 | -0.333 | 0.00672 | 0.004 | -49.557
-2.5 | -0.276 | 0.00636 | 0.003 | -43.451
-2 | -0.219 | 0.00552 | 0.003 | -39.731
-1.5 | -0.162 | 0.00543 | 0.002 | -29.782
-1 | -0.104 | 0.00536 | 0.001 | -19.429
-0.5 | -0.046 | 0.00598 | 0 | -7.72
0 | 0.012 | 0.00456 | -0.001 | 2.589
0.5 | 0.07 | 0.00509 | -0.002 | 13.773
1 | 0.128 | 0.00651 | -0.003 | 19.734
1.5 | 0.187 | 0.00646 | -0.004 | 28.891
2 | 0.245 | 0.00585 | -0.005 | 41.799
2.5 | 0.302 | 0.00542 | -0.006 | 55.815
3 | 0.36 | 0.00565 | -0.007 | 63.708
3.5 | 0.417 | 0.00586 | -0.008 | 71.153
4 | 0.474 | 0.00601 | -0.009 | 78.792
4.5 | 0.53 | 0.00601 | -0.01 | 88.102
5 | 0.585 | 0.00637 | -0.011 | 91.826
5.5 | 0.64 | 0.00648 | -0.012 | 98.641
6 | 0.693 | 0.00664 | -0.013 | 104.38
6.5 | 0.745 | 0.00703 | -0.014 | 106.114
7 | 0.797 | 0.00717 | -0.015 | 111.042
7.5 | 0.846 | 0.00736 | -0.016 | 115.06
8 | 0.894 | 0.00746 | -0.017 | 119.837
8.5 | 0.941 | 0.00785 | -0.018 | 119.899
9 | 0.985 | 0.00822 | -0.019 | 119.877
9.5 | 1.028 | 0.01011 | -0.019 | 101.705
10 | 1.068 | 0.01063 | -0.02 | 100.464
10.5 | 1.099 | 0.01125 | -0.021 | 97.669
11 | 1.121 | 0.01016 | -0.022 | 110.358
11.5 | 1.139 | 0.01244 | -0.023 | 91.502
12 | 1.15 | 0.01314 | -0.024 | 87.528
12.5 | 1.13 | 0.01467 | -0.024 | 76.996
13 | 1.12 | 0.01638 | -0.025 | 68.378
13.5 | 1.091 | 0.02109 | -0.025 | 51.75
14 | 0.996 | 0.05027 | -0.023 | 19.806
14.5 | 0.956 | 0.0667 | -0.022 | 14.331
15 | 0.901 | 0.09354 | -0.018 | 9.635
15.5 | 0.879 | 0.10101 | -0.018 | 8.704
16 | 0.856 | 0.1072 | -0.019 | 7.981
16.5 | 0.826 | 0.11749 | -0.018 | 7.034
17 | 0.796 | 0.12759 | -0.018 | 6.241

## 68. Re 4M Mach 0.10 (2)
BIGFOIL.COM POLAR EXPORT
n12
N-12 |  |  |  | Cl Max: | 1.5436 | at alpha= | 18 | deg
XFOIL ncrit=9 |  |  |  | L/D Max: | 103.3 | at alpha= | 10 | deg
Re: | 4000000 |  |  | Cd Min: | 0.08844 | at alpha= | -20 | deg
Mach: | 0.1 |  |  | Cl=0 at alpha= | -0.11605 | deg
|  |  |  | @ Cl=0.1, Cd= | 0.0061486
|  |  |  | @ Cl=0.4, Cd= | 0.0065141
|  |  |  | @ Cl=0.6, Cd= | 0.0071823
alpha (deg) | Cl | Cd | Cm | Cl/Cd
-20 | -1.3558 | 0.08844 | -0.0264 | -15.3302
-19.5 | -1.437 | 0.06853 | -0.0374 | -20.9689
-19 | -1.4792 | 0.0553 | -0.0446 | -26.7486
-18.5 | -1.5115 | 0.04471 | -0.0494 | -33.8068
-18 | -1.5335 | 0.03699 | -0.051 | -41.4572
-17.5 | -1.5446 | 0.03155 | -0.0499 | -48.9572
-17 | -1.5498 | 0.02747 | -0.0469 | -56.4179
-16.5 | -1.544 | 0.02472 | -0.0429 | -62.4595
-16 | -1.5358 | 0.0225 | -0.0379 | -68.2578
-15.5 | -1.5215 | 0.02089 | -0.0326 | -72.8339
-15 | -1.5069 | 0.01959 | -0.0264 | -76.9219
-14.5 | -1.4953 | 0.01865 | -0.0187 | -80.1769
-14 | -1.4684 | 0.01762 | -0.0138 | -83.3371
-13.5 | -1.4402 | 0.01643 | -0.0091 | -87.6567
-13 | -1.4098 | 0.01535 | -0.0047 | -91.8436
-12.5 | -1.3745 | 0.01451 | -0.0009 | -94.7278
-12 | -1.3358 | 0.01379 | 0.0022 | -96.8673
-11.5 | -1.2971 | 0.01299 | 0.0055 | -99.8537
-11 | -1.2568 | 0.01231 | 0.0085 | -102.0959
-10.5 | -1.2114 | 0.01175 | 0.0105 | -103.0979
-10 | -1.1529 | 0.01115 | 0.0097 | -103.3991
-9.5 | -1.0927 | 0.0107 | 0.0085 | -102.1215
-9 | -1.0304 | 0.01035 | 0.007 | -99.5556
-8.5 | -0.962 | 0.00985 | 0.004 | -97.665
-8 | -0.8957 | 0.00942 | 0.0016 | -95.0849
-7.5 | -0.834 | 0.00909 | 0.0003 | -91.7492
-7 | -0.7701 | 0.00874 | -0.0015 | -88.1121
-6.5 | -0.7025 | 0.00849 | -0.0042 | -82.7444
-6 | -0.6481 | 0.00779 | -0.0039 | -83.1964
-5.5 | -0.5897 | 0.00736 | -0.0044 | -80.1223
-5 | -0.4648 | 0.0069 | -0.0203 | -67.3623
-4.5 | -0.4149 | 0.0069 | -0.0188 | -60.1304
-4 | -0.3678 | 0.00683 | -0.0167 | -53.8507
-3.5 | -0.3194 | 0.00675 | -0.0149 | -47.3185
-3 | -0.2726 | 0.00665 | -0.0128 | -40.9925
-2.5 | -0.2254 | 0.0067 | -0.0107 | -33.6418
-2 | -0.1749 | 0.0067 | -0.0094 | -26.1045
-1.5 | -0.1242 | 0.00673 | -0.0082 | -18.4547
-1 | -0.0779 | 0.00651 | -0.0061 | -11.9662
-0.5 | -0.0311 | 0.00666 | -0.0041 | -4.6697
0 | 0.0094 | 0.00643 | -0.001 | 1.4619
0.5 | 0.0561 | 0.00622 | 0.001 | 9.0193
1 | 0.1053 | 0.00614 | 0.0025 | 17.1498
1.5 | 0.1487 | 0.00576 | 0.0052 | 25.816
2 | 0.1904 | 0.00594 | 0.0082 | 32.0539
2.5 | 0.2397 | 0.00595 | 0.0098 | 40.2857
3 | 0.2878 | 0.00594 | 0.0117 | 48.4512
3.5 | 0.3326 | 0.00633 | 0.0141 | 52.5434
4 | 0.3826 | 0.00645 | 0.0156 | 59.3178
4.5 | 0.4315 | 0.00663 | 0.0173 | 65.083
5 | 0.4814 | 0.00676 | 0.0188 | 71.213
5.5 | 0.5713 | 0.00705 | 0.0109 | 81.0355
6 | 0.6494 | 0.00741 | 0.0058 | 87.6383
6.5 | 0.7119 | 0.00785 | 0.0043 | 90.6879
7 | 0.7665 | 0.00825 | 0.0046 | 92.9091
7.5 | 0.8317 | 0.0086 | 0.0025 | 96.7093
8 | 0.8941 | 0.009 | 0.0009 | 99.3444
8.5 | 0.9525 | 0.00949 | 0.0002 | 100.3688
9 | 1.0146 | 0.00994 | -0.0013 | 102.0724
9.5 | 1.0775 | 0.01048 | -0.0031 | 102.8149
10 | 1.1394 | 0.01103 | -0.0047 | 103.3001
10.5 | 1.2002 | 0.01177 | -0.0062 | 101.9711
11 | 1.2584 | 0.01238 | -0.0071 | 101.6478
11.5 | 1.2975 | 0.01304 | -0.0038 | 99.5015
12 | 1.3337 | 0.01386 | -0.0001 | 96.2266
12.5 | 1.3674 | 0.01476 | 0.0039 | 92.6423
13 | 1.4029 | 0.01552 | 0.0076 | 90.393
13.5 | 1.4362 | 0.01634 | 0.0116 | 87.8947
14 | 1.4645 | 0.01735 | 0.0163 | 84.4092
14.5 | 1.4826 | 0.01847 | 0.0228 | 80.2707
15 | 1.4928 | 0.01975 | 0.0302 | 75.5848
15.5 | 1.5038 | 0.02138 | 0.0365 | 70.3368
16 | 1.5158 | 0.02325 | 0.0416 | 65.1957
16.5 | 1.533 | 0.02511 | 0.0451 | 61.0514
17 | 1.5383 | 0.02816 | 0.0483 | 54.6271
17.5 | 1.5386 | 0.03219 | 0.0502 | 47.7975
18 | 1.5436 | 0.03638 | 0.0506 | 42.4299
18.5 | 1.5324 | 0.04303 | 0.0491 | 35.6124
19 | 1.4986 | 0.05358 | 0.0446 | 27.9694
19.5 | 1.47 | 0.06435 | 0.0391 | 22.8438
20 | 1.4036 | 0.08184 | 0.0294 | 17.1505

## 69. Re 4M Mach 0.25 (1)
BIGFOIL.COM POLAR EXPORT
n12
N-12 |  |  |  | Cl Max: | 1.106 | at alpha= | 11.5 | deg
JavaFoil+Calcfoil stall+Eppler ext transition |  |  |  | L/D Max: | 117.912 | at alpha= | 8 | deg
Re: | 4000000 |  |  | Cd Min: | 0.00472 | at alpha= | 0 | deg
Mach: | 0.25 |  |  | Cl=0 at alpha= | -0.10169 | deg
|  |  |  | @ Cl=0.1, Cd= | 0.0055987
|  |  |  | @ Cl=0.4, Cd= | 0.0057869
|  |  |  | @ Cl=0.6, Cd= | 0.14798
alpha (deg) | Cl | Cd | Cm | Cl/Cd
-14.5 | -0.712 | 0.10663 | 0.013 | -6.674
-14 | -0.756 | 0.09767 | 0.012 | -7.739
-13.5 | -0.793 | 0.08958 | 0.012 | -8.858
-13 | -0.823 | 0.08327 | 0.011 | -9.881
-12.5 | -0.845 | 0.07829 | 0.011 | -10.798
-12 | -0.86 | 0.07375 | 0.01 | -11.662
-11.5 | -0.867 | 0.06931 | 0.01 | -12.506
-11 | -0.866 | 0.06528 | 0.01 | -13.265
-10.5 | -0.853 | 0.06094 | 0.009 | -13.998
-10 | -0.829 | 0.05759 | 0.009 | -14.399
-9.5 | -0.988 | 0.00877 | 0.017 | -112.686
-9 | -0.951 | 0.01001 | 0.016 | -95.075
-8.5 | -0.912 | 0.00944 | 0.015 | -96.558
-8 | -0.869 | 0.00902 | 0.014 | -96.381
-7.5 | -0.825 | 0.00742 | 0.013 | -111.196
-7 | -0.777 | 0.00731 | 0.012 | -106.251
-6.5 | -0.727 | 0.00826 | 0.011 | -88.007
-6 | -0.676 | 0.00797 | 0.011 | -84.774
-5.5 | -0.623 | 0.00756 | 0.01 | -82.451
-5 | -0.569 | 0.0072 | 0.009 | -79.057
-4.5 | -0.514 | 0.00694 | 0.008 | -73.983
-4 | -0.457 | 0.00702 | 0.007 | -65.095
-3.5 | -0.4 | 0.00666 | 0.006 | -60.089
-3 | -0.342 | 0.00651 | 0.005 | -52.545
-2.5 | -0.284 | 0.00637 | 0.004 | -44.535
-2 | -0.225 | 0.00547 | 0.003 | -41.166
-1.5 | -0.166 | 0.00538 | 0.002 | -30.864
-1 | -0.107 | 0.00541 | 0.001 | -19.771
-0.5 | -0.047 | 0.00635 | 0 | -7.465
0 | 0.012 | 0.00472 | -0.001 | 2.57
0.5 | 0.072 | 0.00516 | -0.002 | 13.975
1 | 0.132 | 0.0061 | -0.003 | 21.652
1.5 | 0.192 | 0.00662 | -0.004 | 28.98
2 | 0.251 | 0.00582 | -0.005 | 43.154
2.5 | 0.311 | 0.00538 | -0.006 | 57.77
3 | 0.37 | 0.00558 | -0.007 | 66.258
3.5 | 0.428 | 0.00598 | -0.008 | 71.598
4 | 0.486 | 0.00613 | -0.009 | 79.257
4.5 | 0.543 | 0.00614 | -0.01 | 88.545
5 | 0.6 | 0.0065 | -0.011 | 92.231
5.5 | 0.655 | 0.0067 | -0.012 | 97.773
6 | 0.709 | 0.00691 | -0.013 | 102.743
6.5 | 0.762 | 0.00708 | -0.014 | 107.644
7 | 0.813 | 0.00745 | -0.015 | 109.192
7.5 | 0.863 | 0.00761 | -0.016 | 113.336
8 | 0.91 | 0.00771 | -0.017 | 117.912
8.5 | 0.954 | 0.00811 | -0.018 | 117.645
9 | 0.996 | 0.00852 | -0.019 | 116.974
9.5 | 1.036 | 0.01067 | -0.02 | 97.022
10 | 1.072 | 0.01135 | -0.021 | 94.443
10.5 | 1.094 | 0.01192 | -0.022 | 91.734
11 | 1.104 | 0.01273 | -0.023 | 86.703
11.5 | 1.106 | 0.01349 | -0.024 | 81.971
12 | 1.058 | 0.01676 | -0.024 | 63.121
12.5 | 1.015 | 0.02222 | -0.024 | 45.655
13 | 0.897 | 0.0576 | -0.02 | 15.579
13.5 | 0.823 | 0.0884 | -0.015 | 9.306
14 | 0.783 | 0.09493 | -0.015 | 8.244
14.5 | 0.735 | 0.10602 | -0.015 | 6.933
15 | 0.682 | 0.11581 | -0.014 | 5.892
15.5 | 0.625 | 0.12454 | -0.015 | 5.022
16 | 0.564 | 0.13481 | -0.015 | 4.183
16.5 | 0.498 | 0.14798 | -0.015 | 3.366

## 70. Re 4M Mach 0.25 (2)
BIGFOIL.COM POLAR EXPORT
n12
N-12 |  |  |  | Cl Max: | 1.4103 | at alpha= | 14.5 | deg
XFOIL ncrit=9 |  |  |  | L/D Max: | 99.6405 | at alpha= | 9 | deg
Re: | 4000000 |  |  | Cd Min: | 0.22974 | at alpha= | 20 | deg
Mach: | 0.25 |  |  | Cl=0 at alpha= | -0.12299 | deg
|  |  |  | @ Cl=0.1, Cd= | 0.0062296
|  |  |  | @ Cl=0.4, Cd= | 0.0065592
|  |  |  | @ Cl=0.6, Cd= | 0.0072468
alpha (deg) | Cl | Cd | Cm | Cl/Cd
-18.5 | -1.0095 | 0.14097 | 0.0019 | -7.1611
-18 | -1.1133 | 0.11407 | -0.0143 | -9.7598
-17.5 | -1.1941 | 0.09263 | -0.0266 | -12.8911
-17 | -1.2548 | 0.07534 | -0.0367 | -16.6552
-16.5 | -1.3029 | 0.06068 | -0.0456 | -21.4717
-16 | -1.3458 | 0.04734 | -0.0537 | -28.4284
-15.5 | -1.3726 | 0.03829 | -0.0569 | -35.8475
-15 | -1.3961 | 0.03139 | -0.056 | -44.4759
-14.5 | -1.4055 | 0.02693 | -0.0518 | -52.1909
-14 | -1.4097 | 0.02361 | -0.0454 | -59.7078
-13.5 | -1.407 | 0.02132 | -0.0375 | -65.9944
-13 | -1.4071 | 0.01969 | -0.0272 | -71.4627
-12.5 | -1.3873 | 0.01805 | -0.0198 | -76.8587
-12 | -1.364 | 0.01633 | -0.013 | -83.5273
-11.5 | -1.3303 | 0.0151 | -0.0075 | -88.0993
-11 | -1.2918 | 0.01407 | -0.0028 | -91.8124
-10.5 | -1.2523 | 0.01308 | 0.0018 | -95.7416
-10 | -1.1988 | 0.01226 | 0.0035 | -97.7814
-9.5 | -1.1353 | 0.01159 | 0.0032 | -97.9551
-9 | -1.0709 | 0.01096 | 0.0026 | -97.7099
-8.5 | -0.9988 | 0.01052 | 0.0004 | -94.943
-8 | -0.9261 | 0.00992 | -0.0021 | -93.3569
-7.5 | -0.8623 | 0.00949 | -0.0028 | -90.8641
-7 | -0.7953 | 0.00908 | -0.0042 | -87.5881
-6.5 | -0.7245 | 0.00877 | -0.0066 | -82.6112
-6 | -0.6645 | 0.00838 | -0.0065 | -79.2959
-5.5 | -0.6048 | 0.00754 | -0.0067 | -80.2122
-5 | -0.4741 | 0.00705 | -0.023 | -67.2482
-4.5 | -0.4265 | 0.00702 | -0.0204 | -60.755
-4 | -0.3779 | 0.00691 | -0.018 | -54.6889
-3.5 | -0.3279 | 0.00682 | -0.0161 | -48.0792
-3 | -0.28 | 0.00674 | -0.0136 | -41.543
-2.5 | -0.2318 | 0.00677 | -0.0114 | -34.2393
-2 | -0.1798 | 0.00675 | -0.01 | -26.637
-1.5 | -0.128 | 0.0068 | -0.0085 | -18.8235
-1 | -0.08 | 0.00664 | -0.0064 | -12.0482
-0.5 | -0.0328 | 0.00682 | -0.0041 | -4.8094
0 | 0.0107 | 0.0066 | -0.0012 | 1.6212
0.5 | 0.0571 | 0.00628 | 0.0012 | 9.0924
1 | 0.1082 | 0.00622 | 0.0027 | 17.3955
1.5 | 0.1537 | 0.00588 | 0.0053 | 26.1395
2 | 0.1957 | 0.00601 | 0.0087 | 32.5624
2.5 | 0.2467 | 0.00601 | 0.0104 | 41.0483
3 | 0.2957 | 0.00603 | 0.0125 | 49.0381
3.5 | 0.3414 | 0.00639 | 0.0153 | 53.4272
4 | 0.393 | 0.00653 | 0.017 | 60.1838
4.5 | 0.4433 | 0.00674 | 0.0189 | 65.7715
5 | 0.494 | 0.00687 | 0.0208 | 71.9068
5.5 | 0.5841 | 0.00717 | 0.0137 | 81.4644
6 | 0.671 | 0.00759 | 0.0075 | 88.4058
6.5 | 0.7344 | 0.00814 | 0.0066 | 90.2211
7 | 0.7919 | 0.00847 | 0.0072 | 93.4947
7.5 | 0.8602 | 0.0089 | 0.0054 | 96.6517
8 | 0.9251 | 0.00942 | 0.0044 | 98.2059
8.5 | 0.9851 | 0.00994 | 0.0046 | 99.1046
9 | 1.0532 | 0.01057 | 0.003 | 99.6405
9.5 | 1.1195 | 0.01124 | 0.0018 | 99.5996
10 | 1.1842 | 0.01209 | 0.001 | 97.9487
10.5 | 1.2489 | 0.01296 | 0.0003 | 96.3657
11 | 1.291 | 0.01403 | 0.0042 | 92.0171
11.5 | 1.3263 | 0.01509 | 0.0094 | 87.8926
12 | 1.3594 | 0.01618 | 0.015 | 84.0173
12.5 | 1.3896 | 0.0174 | 0.0208 | 79.8621
13 | 1.4079 | 0.01886 | 0.0286 | 74.6501
13.5 | 1.4101 | 0.02055 | 0.0384 | 68.618
14 | 1.4097 | 0.02306 | 0.0466 | 61.1318
14.5 | 1.4103 | 0.02607 | 0.0526 | 54.0967
15 | 1.4054 | 0.03022 | 0.0565 | 46.5056
15.5 | 1.3937 | 0.03604 | 0.0576 | 38.6709
16 | 1.3602 | 0.04584 | 0.0541 | 29.6728
16.5 | 1.3269 | 0.0574 | 0.0476 | 23.1167
17 | 1.2777 | 0.07234 | 0.0385 | 17.6624
17.5 | 1.1921 | 0.09321 | 0.026 | 12.7894
18 | 1.1412 | 0.10908 | 0.0171 | 10.462
18.5 | 1.011 | 0.14088 | -0.0015 | 7.1763
19 | 0.8934 | 0.17582 | -0.0221 | 5.0813
20 | 0.8013 | 0.22974 | -0.0487 | 3.4879

## 71. Re 4M Mach 0.50 (1)
BIGFOIL.COM POLAR EXPORT
n12
N-12 |  |  |  | Cl Max: | 1.068 | at alpha= | 20 | deg
JavaFoil+Calcfoil stall+Eppler ext transition |  |  |  | L/D Max: | 101.477 | at alpha= | 6.5 | deg
Re: | 4000000 |  |  | Cd Min: | 0.00544 | at alpha= | -1.5 | deg
Mach: | 0.5 |  |  | Cl=0 at alpha= | -0.10448 | deg
|  |  |  | @ Cl=0.1, Cd= | 0.0062903
|  |  |  | @ Cl=0.4, Cd= | 0.0057301
|  |  |  | @ Cl=0.6, Cd= | 0.085056
alpha (deg) | Cl | Cd | Cm | Cl/Cd
-20 | -1.051 | 0.16141 | 0.025 | -6.513
-19.5 | -1.026 | 0.14726 | 0.024 | -6.97
-19 | -1.003 | 0.15836 | 0.024 | -6.331
-18.5 | -0.978 | 0.14628 | 0.023 | -6.685
-18 | -0.952 | 0.13812 | 0.023 | -6.894
-17.5 | -0.929 | 0.13681 | 0.023 | -6.792
-17 | -0.906 | 0.12612 | 0.023 | -7.184
-16.5 | -0.882 | 0.12045 | 0.022 | -7.319
-16 | -0.855 | 0.1129 | 0.021 | -7.575
-15.5 | -0.825 | 0.10985 | 0.02 | -7.513
-15 | -0.789 | 0.10981 | 0.017 | -7.189
-14.5 | -0.764 | 0.10614 | 0.016 | -7.194
-14 | -0.738 | 0.10308 | 0.016 | -7.155
-13.5 | -0.712 | 0.10229 | 0.015 | -6.964
-13 | -0.685 | 0.09915 | 0.014 | -6.908
-12.5 | -0.656 | 0.09361 | 0.012 | -7.013
-12 | -0.631 | 0.0902 | 0.012 | -6.991
-11.5 | -0.605 | 0.08544 | 0.011 | -7.076
-11 | -0.579 | 0.08242 | 0.011 | -7.02
-10.5 | -0.553 | 0.0797 | 0.01 | -6.932
-10 | -0.526 | 0.07771 | 0.01 | -6.773
-9.5 | -0.5 | 0.07504 | 0.009 | -6.665
-9 | -0.583 | 0.01227 | 0.018 | -47.513
-8.5 | -0.551 | 0.01149 | 0.017 | -47.947
-8 | -0.609 | 0.05088 | 0.008 | -11.966
-7.5 | -0.649 | 0.04583 | 0.007 | -14.165
-7 | -0.644 | 0.04233 | 0.007 | -15.219
-6.5 | -0.622 | 0.03942 | 0.006 | -15.769
-6 | -0.725 | 0.00734 | 0.012 | -98.854
-5.5 | -0.677 | 0.00699 | 0.011 | -96.967
-5 | -0.624 | 0.00664 | 0.01 | -93.895
-4.5 | -0.567 | 0.00647 | 0.008 | -87.525
-4 | -0.507 | 0.00611 | 0.007 | -82.851
-3.5 | -0.445 | 0.00588 | 0.006 | -75.583
-3 | -0.381 | 0.00689 | 0.005 | -55.27
-2.5 | -0.316 | 0.00704 | 0.004 | -44.932
-2 | -0.251 | 0.00549 | 0.003 | -45.775
-1.5 | -0.186 | 0.00544 | 0.002 | -34.124
-1 | -0.119 | 0.00571 | 0.001 | -20.914
-0.5 | -0.053 | 0.00656 | 0 | -8.082
0 | 0.014 | 0.00643 | -0.002 | 2.112
0.5 | 0.081 | 0.00614 | -0.003 | 13.117
1 | 0.148 | 0.00667 | -0.004 | 22.11
1.5 | 0.214 | 0.00678 | -0.005 | 31.609
2 | 0.281 | 0.00633 | -0.006 | 44.376
2.5 | 0.347 | 0.00604 | -0.007 | 57.376
3 | 0.412 | 0.00566 | -0.008 | 72.815
3.5 | 0.477 | 0.00588 | -0.009 | 81.114
4 | 0.54 | 0.00613 | -0.01 | 88.113
4.5 | 0.602 | 0.00668 | -0.012 | 90.074
5 | 0.661 | 0.00692 | -0.013 | 95.536
5.5 | 0.717 | 0.00724 | -0.014 | 99.056
6 | 0.769 | 0.00759 | -0.015 | 101.277
6.5 | 0.815 | 0.00803 | -0.016 | 101.477
7 | 0.852 | 0.00852 | -0.017 | 99.965
7.5 | 0.875 | 0.00912 | -0.018 | 95.983
8 | 0.702 | 0.04851 | -0.009 | 14.473
8.5 | 0.639 | 0.05439 | -0.009 | 11.74
9 | 0.604 | 0.01267 | -0.021 | 47.655
9.5 | 0.512 | 0.07437 | -0.011 | 6.886
10 | 0.538 | 0.07628 | -0.011 | 7.058
10.5 | 0.565 | 0.08129 | -0.012 | 6.947
11 | 0.591 | 0.08409 | -0.012 | 7.027
11.5 | 0.617 | 0.08688 | -0.013 | 7.103
12 | 0.644 | 0.09019 | -0.013 | 7.138
12.5 | 0.673 | 0.09425 | -0.016 | 7.141
13 | 0.699 | 0.09934 | -0.016 | 7.032
13.5 | 0.725 | 0.10322 | -0.016 | 7.023
14 | 0.751 | 0.10912 | -0.017 | 6.884
14.5 | 0.778 | 0.11198 | -0.018 | 6.943
15 | 0.807 | 0.11857 | -0.02 | 6.808
15.5 | 0.837 | 0.11384 | -0.021 | 7.35
16 | 0.863 | 0.11936 | -0.022 | 7.232
16.5 | 0.889 | 0.12769 | -0.022 | 6.961
17 | 0.911 | 0.12957 | -0.022 | 7.028
17.5 | 0.937 | 0.13249 | -0.023 | 7.07
18 | 0.964 | 0.13573 | -0.024 | 7.102
18.5 | 0.991 | 0.14069 | -0.025 | 7.045
19 | 1.017 | 0.15112 | -0.025 | 6.73
19.5 | 1.043 | 0.15935 | -0.026 | 6.546
20 | 1.068 | 0.16652 | -0.027 | 6.416

## 72. Re 4M Mach 0.50 (2)
BIGFOIL.COM POLAR EXPORT
n12
N-12 |  |  |  | Cl Max: | 0.9996 | at alpha= | 8.5 | deg
XFOIL ncrit=9 |  |  |  | L/D Max: | 88.1309 | at alpha= | 6.5 | deg
Re: | 4000000 |  |  | Cd Min: | 0.13463 | at alpha= | 13.5 | deg
Mach: | 0.5 |  |  | Cl=0 at alpha= | -0.15881 | deg
|  |  |  | @ Cl=0.1, Cd= | 0.0065143
|  |  |  | @ Cl=0.4, Cd= | 0.0067831
|  |  |  | @ Cl=0.6, Cd= | 0.0076741
alpha (deg) | Cl | Cd | Cm | Cl/Cd
-13 | -0.6783 | 0.13368 | 0.0022 | -5.0741
-12.5 | -0.6883 | 0.12182 | -0.0031 | -5.6501
-12 | -0.7063 | 0.10921 | -0.0092 | -6.4674
-11.5 | -0.7215 | 0.09785 | -0.0145 | -7.3735
-11 | -0.7379 | 0.08669 | -0.0197 | -8.5119
-10.5 | -0.7713 | 0.07298 | -0.0267 | -10.5686
-10 | -0.803 | 0.05832 | -0.0359 | -13.7689
-9.5 | -0.8292 | 0.0455 | -0.0463 | -18.2242
-9 | -0.8649 | 0.03622 | -0.0497 | -23.8791
-8.5 | -0.9044 | 0.03008 | -0.0439 | -30.0665
-8 | -0.9444 | 0.02619 | -0.0301 | -36.0596
-7.5 | -0.9194 | 0.01819 | -0.0283 | -50.5443
-7 | -0.8717 | 0.0142 | -0.0243 | -61.3873
-6.5 | -0.809 | 0.01148 | -0.0219 | -70.4704
-6 | -0.7423 | 0.01025 | -0.0194 | -72.4195
-5.5 | -0.6599 | 0.00922 | -0.0205 | -71.5727
-5 | -0.5239 | 0.00797 | -0.0338 | -65.734
-4.5 | -0.4732 | 0.00766 | -0.029 | -61.7755
-4 | -0.4201 | 0.00738 | -0.025 | -56.9241
-3.5 | -0.3645 | 0.00721 | -0.0218 | -50.5548
-3 | -0.3118 | 0.00719 | -0.0182 | -43.3658
-2.5 | -0.2584 | 0.00712 | -0.0149 | -36.2921
-2 | -0.2012 | 0.00705 | -0.0125 | -28.539
-1.5 | -0.1444 | 0.0071 | -0.0102 | -20.338
-1 | -0.0911 | 0.00737 | -0.0074 | -12.3609
-0.5 | -0.0391 | 0.00724 | -0.0043 | -5.4006
0 | 0.0182 | 0.00725 | -0.0024 | 2.5103
0.5 | 0.0633 | 0.00654 | 0.0019 | 9.6789
1 | 0.1204 | 0.0065 | 0.0039 | 18.5231
1.5 | 0.1717 | 0.00676 | 0.0071 | 25.3994
2 | 0.2199 | 0.00638 | 0.0111 | 34.4671
2.5 | 0.275 | 0.00633 | 0.0139 | 43.4439
3 | 0.3263 | 0.00664 | 0.0175 | 49.1416
3.5 | 0.3804 | 0.00671 | 0.0209 | 56.6915
4 | 0.4367 | 0.00692 | 0.024 | 63.1069
4.5 | 0.493 | 0.0072 | 0.0273 | 68.4722
5 | 0.5498 | 0.00743 | 0.0308 | 73.9973
5.5 | 0.6403 | 0.00787 | 0.0274 | 81.3596
6 | 0.7561 | 0.00877 | 0.0194 | 86.2144
6.5 | 0.8346 | 0.00947 | 0.0199 | 88.1309
7 | 0.9009 | 0.01059 | 0.0231 | 85.0708
7.5 | 0.9692 | 0.01242 | 0.026 | 78.0354
8 | 0.995 | 0.018 | 0.0324 | 55.2778
8.5 | 0.9996 | 0.02425 | 0.039 | 41.2206
9 | 0.9573 | 0.02879 | 0.0514 | 33.2511
9.5 | 0.9119 | 0.0362 | 0.0549 | 25.1906
10 | 0.8794 | 0.04625 | 0.0495 | 19.0141
10.5 | 0.8479 | 0.05958 | 0.0391 | 14.2313
11 | 0.8218 | 0.07233 | 0.0312 | 11.3618
11.5 | 0.7923 | 0.08505 | 0.0249 | 9.3157
12 | 0.7629 | 0.09803 | 0.0184 | 7.7823
12.5 | 0.7402 | 0.11039 | 0.0123 | 6.7053
13 | 0.7193 | 0.12329 | 0.0059 | 5.8342
13.5 | 0.7107 | 0.13463 | 0.0006 | 5.2789

## 73. Re 5M Mach 0.00 (1)
BIGFOIL.COM POLAR EXPORT
n12
N-12 |  |  |  | Cl Max: | 1.164 | at alpha= | 12.5 | deg
JavaFoil+Calcfoil stall+Eppler ext transition |  |  |  | L/D Max: | 124.029 | at alpha= | 8 | deg
Re: | 5000000 |  |  | Cd Min: | 0.00459 | at alpha= | 0 | deg
Mach: | 0 |  |  | Cl=0 at alpha= | -0.10345 | deg
|  |  |  | @ Cl=0.1, Cd= | 0.0057317
|  |  |  | @ Cl=0.4, Cd= | 0.0056653
|  |  |  | @ Cl=0.6, Cd= | 0.0062589
alpha (deg) | Cl | Cd | Cm | Cl/Cd
-17.5 | -0.79 | 0.13217 | 0.016 | -5.976
-17 | -0.814 | 0.1262 | 0.015 | -6.448
-16.5 | -0.837 | 0.11845 | 0.015 | -7.063
-16 | -0.858 | 0.11075 | 0.015 | -7.746
-15.5 | -0.888 | 0.09632 | 0.017 | -9.222
-15 | -0.944 | 0.06508 | 0.021 | -14.508
-14.5 | -1.033 | 0.02931 | 0.023 | -35.252
-14 | -1.084 | 0.01852 | 0.024 | -58.549
-13.5 | -1.099 | 0.01633 | 0.023 | -67.296
-13 | -1.115 | 0.01392 | 0.023 | -80.061
-12.5 | -1.123 | 0.01285 | 0.022 | -87.401
-12 | -1.118 | 0.01214 | 0.021 | -92.055
-11.5 | -1.104 | 0.0116 | 0.02 | -95.169
-11 | -1.086 | 0.00943 | 0.019 | -115.206
-10.5 | -1.059 | 0.00883 | 0.019 | -119.865
-10 | -1.022 | 0.00849 | 0.018 | -120.475
-9.5 | -0.984 | 0.00832 | 0.017 | -118.26
-9 | -0.942 | 0.00915 | 0.016 | -102.984
-8.5 | -0.899 | 0.00876 | 0.015 | -102.642
-8 | -0.854 | 0.00837 | 0.014 | -102.099
-7.5 | -0.808 | 0.00834 | 0.013 | -96.857
-7 | -0.759 | 0.00785 | 0.012 | -96.763
-6.5 | -0.709 | 0.00777 | 0.011 | -91.345
-6 | -0.658 | 0.0075 | 0.01 | -87.784
-5.5 | -0.606 | 0.00717 | 0.009 | -84.529
-5 | -0.553 | 0.00702 | 0.008 | -78.779
-4.5 | -0.498 | 0.00669 | 0.007 | -74.539
-4 | -0.443 | 0.00656 | 0.006 | -67.559
-3.5 | -0.388 | 0.00664 | 0.005 | -58.431
-3 | -0.332 | 0.00649 | 0.004 | -51.123
-2.5 | -0.275 | 0.00615 | 0.003 | -44.71
-2 | -0.218 | 0.00535 | 0.003 | -40.786
-1.5 | -0.161 | 0.00532 | 0.002 | -30.231
-1 | -0.104 | 0.00528 | 0.001 | -19.622
-0.5 | -0.046 | 0.00577 | 0 | -7.963
0 | 0.012 | 0.00459 | -0.001 | 2.56
0.5 | 0.07 | 0.00523 | -0.002 | 13.352
1 | 0.128 | 0.0062 | -0.003 | 20.604
1.5 | 0.186 | 0.00632 | -0.004 | 29.366
2 | 0.243 | 0.00601 | -0.005 | 40.522
2.5 | 0.301 | 0.00572 | -0.006 | 52.632
3 | 0.358 | 0.00554 | -0.007 | 64.621
3.5 | 0.415 | 0.00571 | -0.008 | 72.641
4 | 0.471 | 0.00587 | -0.009 | 80.283
4.5 | 0.527 | 0.00585 | -0.01 | 90.1
5 | 0.582 | 0.0062 | -0.011 | 93.904
5.5 | 0.637 | 0.00638 | -0.012 | 99.737
6 | 0.69 | 0.00656 | -0.013 | 105.131
6.5 | 0.742 | 0.00674 | -0.014 | 110.083
7 | 0.793 | 0.00704 | -0.015 | 112.671
7.5 | 0.843 | 0.0071 | -0.016 | 118.743
8 | 0.891 | 0.00719 | -0.017 | 124.029
8.5 | 0.938 | 0.00767 | -0.018 | 122.327
9 | 0.983 | 0.00907 | -0.018 | 108.4
9.5 | 1.026 | 0.00948 | -0.019 | 108.255
10 | 1.067 | 0.00994 | -0.02 | 107.296
10.5 | 1.098 | 0.01045 | -0.021 | 105.095
11 | 1.123 | 0.01109 | -0.022 | 101.253
11.5 | 1.142 | 0.01165 | -0.023 | 98.019
12 | 1.155 | 0.01051 | -0.024 | 109.886
12.5 | 1.164 | 0.01112 | -0.025 | 104.644
13 | 1.141 | 0.01455 | -0.025 | 78.447
13.5 | 1.12 | 0.01826 | -0.025 | 61.315
14 | 1.045 | 0.03668 | -0.024 | 28.49
14.5 | 1.039 | 0.0363 | -0.025 | 28.633
15 | 0.995 | 0.05091 | -0.024 | 19.538
15.5 | 0.951 | 0.06827 | -0.023 | 13.927
16 | 0.889 | 0.10231 | -0.019 | 8.691
16.5 | 0.866 | 0.11022 | -0.019 | 7.853
17 | 0.838 | 0.12216 | -0.019 | 6.864
17.5 | 0.812 | 0.13086 | -0.018 | 6.206

## 74. Re 5M Mach 0.00 (2)
BIGFOIL.COM POLAR EXPORT
n12
N-12 |  |  |  | Cl Max: | 1.611 | at alpha= | 18.5 | deg
XFOIL ncrit=9 |  |  |  | L/D Max: | 108.264 | at alpha= | 10 | deg
Re: | 5000000 |  |  | Cd Min: | 0.05537 | at alpha= | 20 | deg
Mach: | 0 |  |  | Cl=0 at alpha= | -0.12775 | deg
|  |  |  | @ Cl=0.1, Cd= | 0.0060648
|  |  |  | @ Cl=0.4, Cd= | 0.006302
|  |  |  | @ Cl=0.6, Cd= | 0.0068503
alpha (deg) | Cl | Cd | Cm | Cl/Cd
-20 | -1.5622 | 0.05301 | -0.0447 | -29.4699
-19.5 | -1.5902 | 0.04355 | -0.0484 | -36.5144
-19 | -1.6001 | 0.03738 | -0.0494 | -42.8063
-18.5 | -1.6056 | 0.03245 | -0.0487 | -49.4792
-18 | -1.6024 | 0.02891 | -0.0467 | -55.4272
-17.5 | -1.598 | 0.02592 | -0.0435 | -61.6512
-17 | -1.5948 | 0.02324 | -0.039 | -68.6231
-16.5 | -1.5828 | 0.02142 | -0.0342 | -73.8936
-16 | -1.5709 | 0.01984 | -0.0285 | -79.1784
-15.5 | -1.5572 | 0.01869 | -0.0221 | -83.3173
-15 | -1.5451 | 0.01775 | -0.0147 | -87.0479
-14.5 | -1.5156 | 0.01681 | -0.0106 | -90.1606
-14 | -1.4832 | 0.01595 | -0.0068 | -92.9906
-13.5 | -1.4497 | 0.01515 | -0.0032 | -95.6898
-13 | -1.4184 | 0.01412 | 0.001 | -100.4533
-12.5 | -1.3808 | 0.01338 | 0.004 | -103.1988
-12 | -1.3409 | 0.01273 | 0.0068 | -105.3339
-11.5 | -1.2991 | 0.0121 | 0.0092 | -107.3636
-11 | -1.2431 | 0.01141 | 0.0085 | -108.9483
-10.5 | -1.1865 | 0.01089 | 0.0077 | -108.9532
-10 | -1.1287 | 0.01037 | 0.0068 | -108.8428
-9.5 | -1.0691 | 0.00993 | 0.0055 | -107.6636
-9 | -1.0034 | 0.00958 | 0.003 | -104.739
-8.5 | -0.9375 | 0.00916 | 0.0004 | -102.3472
-8 | -0.8789 | 0.00867 | -0.0005 | -101.3725
-7.5 | -0.8168 | 0.00835 | -0.0021 | -97.8204
-7 | -0.7524 | 0.00801 | -0.0042 | -93.9326
-6.5 | -0.6833 | 0.00771 | -0.0074 | -88.6252
-6 | -0.6347 | 0.00741 | -0.0058 | -85.6545
-5.5 | -0.5345 | 0.00676 | -0.0162 | -79.068
-5 | -0.4677 | 0.00674 | -0.0188 | -69.3917
-4.5 | -0.4213 | 0.00665 | -0.0167 | -63.3534
-4 | -0.3733 | 0.00657 | -0.0149 | -56.8189
-3.5 | -0.325 | 0.00655 | -0.0132 | -49.6183
-3 | -0.2772 | 0.00661 | -0.0114 | -41.9365
-2.5 | -0.2284 | 0.0066 | -0.0098 | -34.6061
-2 | -0.1776 | 0.00657 | -0.0087 | -27.032
-1.5 | -0.127 | 0.00661 | -0.0075 | -19.2133
-1 | -0.0787 | 0.00667 | -0.0058 | -11.7991
-0.5 | -0.0338 | 0.00667 | -0.0036 | -5.0675
0.5 | 0.057 | 0.00616 | 0.0007 | 9.2532
1 | 0.1067 | 0.00605 | 0.0021 | 17.6364
1.5 | 0.1523 | 0.00609 | 0.0042 | 25.0082
2 | 0.1941 | 0.0059 | 0.0071 | 32.8983
2.5 | 0.2433 | 0.00583 | 0.0087 | 41.7324
3 | 0.2925 | 0.00586 | 0.0102 | 49.9147
3.5 | 0.3369 | 0.00616 | 0.0126 | 54.6916
4 | 0.386 | 0.00625 | 0.0142 | 61.76
4.5 | 0.4345 | 0.00643 | 0.0159 | 67.5739
5 | 0.483 | 0.00653 | 0.0176 | 73.9663
5.5 | 0.5333 | 0.00661 | 0.0188 | 80.6808
6 | 0.6249 | 0.00694 | 0.0104 | 90.0432
7 | 0.7523 | 0.00768 | 0.0065 | 97.9557
7.5 | 0.8162 | 0.00802 | 0.0044 | 101.7706
8 | 0.8783 | 0.00844 | 0.0028 | 104.064
8.5 | 0.9383 | 0.00884 | 0.0015 | 106.1425
9 | 0.9898 | 0.0093 | 0.0022 | 106.4301
9.5 | 1.0546 | 0.00979 | -0.0002 | 107.7222
10 | 1.1162 | 0.01031 | -0.002 | 108.2638
10.5 | 1.177 | 0.01093 | -0.0037 | 107.6853
11 | 1.2368 | 0.01148 | -0.0052 | 107.7352
11.5 | 1.2957 | 0.01216 | -0.0066 | 106.5543
12 | 1.3383 | 0.01298 | -0.0045 | 103.1048
12.5 | 1.3768 | 0.01359 | -0.0015 | 101.3098
13 | 1.4129 | 0.01426 | 0.0019 | 99.0813
13.5 | 1.448 | 0.01499 | 0.0054 | 96.5977
14 | 1.4795 | 0.01588 | 0.0093 | 93.1675
14.5 | 1.5056 | 0.01695 | 0.0141 | 88.826
15 | 1.524 | 0.01803 | 0.0203 | 84.5258
15.5 | 1.5401 | 0.01895 | 0.0267 | 81.2718
16 | 1.5568 | 0.02015 | 0.0323 | 77.2605
16.5 | 1.5759 | 0.0214 | 0.0368 | 73.6402
17 | 1.5887 | 0.02325 | 0.0411 | 68.3312
17.5 | 1.5994 | 0.02559 | 0.0446 | 62.501
18 | 1.6093 | 0.02832 | 0.0471 | 56.8256
18.5 | 1.611 | 0.0322 | 0.0486 | 50.0311
19 | 1.6011 | 0.03789 | 0.0487 | 42.2565
19.5 | 1.5946 | 0.04404 | 0.0471 | 36.208
20 | 1.554 | 0.05537 | 0.0423 | 28.0657

## 75. Re 5M Mach 0.10 (1)
BIGFOIL.COM POLAR EXPORT
n12
N-12 |  |  |  | Cl Max: | 1.155 | at alpha= | 12.5 | deg
JavaFoil+Calcfoil stall+Eppler ext transition |  |  |  | L/D Max: | 123.267 | at alpha= | 8 | deg
Re: | 5000000 |  |  | Cd Min: | 0.00456 | at alpha= | 0 | deg
Mach: | 0.1 |  |  | Cl=0 at alpha= | -0.10345 | deg
|  |  |  | @ Cl=0.1, Cd= | 0.0057883
|  |  |  | @ Cl=0.4, Cd= | 0.0056074
|  |  |  | @ Cl=0.6, Cd= | 0.0062282
alpha (deg) | Cl | Cd | Cm | Cl/Cd
-17 | -0.774 | 0.12989 | 0.015 | -5.957
-16.5 | -0.801 | 0.12115 | 0.015 | -6.612
-16 | -0.826 | 0.11238 | 0.015 | -7.35
-15.5 | -0.85 | 0.10579 | 0.015 | -8.032
-15 | -0.887 | 0.08733 | 0.018 | -10.155
-14.5 | -0.91 | 0.07838 | 0.018 | -11.615
-14 | -1.06 | 0.01974 | 0.024 | -53.717
-13.5 | -0.903 | 0.08357 | 0.012 | -10.811
-13 | -1.095 | 0.01504 | 0.023 | -72.798
-12.5 | -1.104 | 0.01365 | 0.022 | -80.875
-12 | -1.112 | 0.01229 | 0.021 | -90.488
-11.5 | -1.101 | 0.01167 | 0.02 | -94.346
-11 | -1.085 | 0.00953 | 0.02 | -113.807
-10.5 | -1.058 | 0.01053 | 0.019 | -100.466
-10 | -1.023 | 0.00849 | 0.018 | -120.484
-9.5 | -0.985 | 0.00832 | 0.017 | -118.383
-9 | -0.944 | 0.00924 | 0.016 | -102.136
-8.5 | -0.902 | 0.00887 | 0.015 | -101.587
-8 | -0.857 | 0.00847 | 0.014 | -101.22
-7.5 | -0.81 | 0.00836 | 0.013 | -96.967
-7 | -0.762 | 0.00795 | 0.012 | -95.823
-6.5 | -0.712 | 0.00773 | 0.011 | -92.158
-6 | -0.661 | 0.00748 | 0.01 | -88.433
-5.5 | -0.609 | 0.00724 | 0.009 | -84.064
-5 | -0.555 | 0.00708 | 0.008 | -78.41
-4.5 | -0.501 | 0.00675 | 0.007 | -74.168
-4 | -0.446 | 0.0066 | 0.006 | -67.501
-3.5 | -0.39 | 0.00674 | 0.005 | -57.833
-3 | -0.333 | 0.00659 | 0.004 | -50.578
-2.5 | -0.276 | 0.0062 | 0.003 | -44.563
-2 | -0.219 | 0.00539 | 0.003 | -40.651
-1.5 | -0.162 | 0.00531 | 0.002 | -30.479
-1 | -0.104 | 0.00521 | 0.001 | -19.978
-0.5 | -0.046 | 0.00581 | 0 | -7.948
0 | 0.012 | 0.00456 | -0.001 | 2.594
0.5 | 0.07 | 0.00524 | -0.002 | 13.389
1 | 0.128 | 0.0063 | -0.003 | 20.373
1.5 | 0.187 | 0.00626 | -0.004 | 29.799
2 | 0.245 | 0.00601 | -0.005 | 40.734
2.5 | 0.302 | 0.00576 | -0.006 | 52.49
3 | 0.36 | 0.00546 | -0.007 | 65.928
3.5 | 0.417 | 0.00567 | -0.008 | 73.528
4 | 0.474 | 0.00582 | -0.009 | 81.436
4.5 | 0.53 | 0.00583 | -0.01 | 90.905
5 | 0.585 | 0.00619 | -0.011 | 94.571
5.5 | 0.64 | 0.00633 | -0.012 | 100.994
6 | 0.693 | 0.00663 | -0.013 | 104.462
6.5 | 0.745 | 0.00682 | -0.014 | 109.281
7 | 0.797 | 0.00702 | -0.015 | 113.542
7.5 | 0.846 | 0.0072 | -0.016 | 117.598
8 | 0.894 | 0.00726 | -0.017 | 123.267
8.5 | 0.941 | 0.00767 | -0.018 | 122.68
9 | 0.985 | 0.00919 | -0.019 | 107.277
9.5 | 1.028 | 0.00958 | -0.019 | 107.336
10 | 1.068 | 0.01005 | -0.02 | 106.277
10.5 | 1.099 | 0.01064 | -0.021 | 103.287
11 | 1.121 | 0.00959 | -0.022 | 116.925
11.5 | 1.139 | 0.01179 | -0.023 | 96.544
12 | 1.15 | 0.01247 | -0.024 | 92.227
12.5 | 1.155 | 0.01128 | -0.025 | 102.382
13 | 1.126 | 0.01526 | -0.025 | 73.764
13.5 | 1.097 | 0.0197 | -0.025 | 55.713
14 | 1.024 | 0.0382 | -0.024 | 26.803
14.5 | 0.953 | 0.06745 | -0.021 | 14.135
15 | 0.927 | 0.07642 | -0.021 | 12.128
15.5 | 0.881 | 0.09809 | -0.019 | 8.981
16 | 0.855 | 0.10594 | -0.019 | 8.073
16.5 | 0.829 | 0.11228 | -0.019 | 7.387
17 | 0.797 | 0.1255 | -0.018 | 6.353
17.5 | 0.767 | 0.13459 | -0.018 | 5.702

## 76. Re 5M Mach 0.10 (2)
BIGFOIL.COM POLAR EXPORT
n12
N-12 |  |  |  | Cl Max: | 1.5847 | at alpha= | 17.5 | deg
XFOIL ncrit=9 |  |  |  | L/D Max: | 107.401 | at alpha= | 9.5 | deg
Re: | 5000000 |  |  | Cd Min: | 0.07195 | at alpha= | 20 | deg
Mach: | 0.1 |  |  | Cl=0 at alpha= | -0.1403 | deg
|  |  |  | @ Cl=0.1, Cd= | 0.0060759
|  |  |  | @ Cl=0.4, Cd= | 0.0063124
|  |  |  | @ Cl=0.6, Cd= | 0.0068673
alpha (deg) | Cl | Cd | Cm | Cl/Cd
-20 | -1.4825 | 0.06849 | -0.0382 | -21.6455
-19.5 | -1.5351 | 0.054 | -0.046 | -28.4278
-19 | -1.5599 | 0.04467 | -0.0499 | -34.9205
-18.5 | -1.576 | 0.03759 | -0.0513 | -41.926
-18 | -1.5806 | 0.0326 | -0.0507 | -48.4847
-17.5 | -1.5817 | 0.02863 | -0.0484 | -55.2462
-17 | -1.5722 | 0.02597 | -0.0453 | -60.5391
-16.5 | -1.5659 | 0.02343 | -0.0408 | -66.8331
-16 | -1.56 | 0.02122 | -0.035 | -73.5156
-15.5 | -1.5479 | 0.01968 | -0.0289 | -78.6535
-15 | -1.5399 | 0.01851 | -0.0209 | -83.1929
-14.5 | -1.5197 | 0.01751 | -0.0147 | -86.7904
-14 | -1.4895 | 0.01649 | -0.0104 | -90.3275
-13.5 | -1.4565 | 0.01561 | -0.0064 | -93.3056
-13 | -1.4243 | 0.01464 | -0.0021 | -97.2883
-12.5 | -1.3882 | 0.01377 | 0.0015 | -100.8134
-12 | -1.3494 | 0.01301 | 0.0047 | -103.7202
-11.5 | -1.3082 | 0.01238 | 0.0075 | -105.6704
-11 | -1.2526 | 0.01164 | 0.0072 | -107.6117
-10.5 | -1.1956 | 0.01105 | 0.0067 | -108.1991
-10 | -1.1368 | 0.01056 | 0.0058 | -107.6515
-9.5 | -1.0769 | 0.01003 | 0.0047 | -107.3679
-9 | -1.0109 | 0.00966 | 0.0023 | -104.648
-8.5 | -0.943 | 0.00929 | -0.0004 | -101.507
-8 | -0.8846 | 0.00873 | -0.001 | -101.3288
-7.5 | -0.822 | 0.00841 | -0.0026 | -97.7408
-7 | -0.757 | 0.00806 | -0.0047 | -93.9206
-5.5 | -0.5363 | 0.00678 | -0.0168 | -79.1003
-5 | -0.4701 | 0.00676 | -0.0191 | -69.5414
-4.5 | -0.4234 | 0.00666 | -0.0169 | -63.5736
-4 | -0.3752 | 0.00659 | -0.0151 | -56.9347
-3.5 | -0.3267 | 0.00656 | -0.0133 | -49.8018
-3 | -0.2787 | 0.00662 | -0.0115 | -42.0997
-2.5 | -0.2295 | 0.00661 | -0.0099 | -34.7201
-2 | -0.1785 | 0.00658 | -0.0088 | -27.1277
-1.5 | -0.1277 | 0.00662 | -0.0075 | -19.29
-0.5 | -0.0341 | 0.00668 | -0.0036 | -5.1048
0 | 0.0133 | 0.00661 | -0.0017 | 2.0121
0.5 | 0.0573 | 0.00617 | 0.0008 | 9.2869
1 | 0.1072 | 0.00606 | 0.0021 | 17.6898
1.5 | 0.1519 | 0.0062 | 0.0045 | 24.5
2 | 0.1951 | 0.00592 | 0.0072 | 32.9561
2.5 | 0.2445 | 0.00583 | 0.0088 | 41.9383
3 | 0.2935 | 0.00591 | 0.0104 | 49.6616
3.5 | 0.3387 | 0.00617 | 0.0128 | 54.8947
4 | 0.3878 | 0.00627 | 0.0145 | 61.8501
4.5 | 0.4367 | 0.00644 | 0.0162 | 67.8106
5 | 0.4855 | 0.00655 | 0.0179 | 74.1221
5.5 | 0.5358 | 0.00663 | 0.0192 | 80.8145
6 | 0.6278 | 0.00697 | 0.0109 | 90.0717
6.5 | 0.7059 | 0.00743 | 0.0057 | 95.0067
7 | 0.7569 | 0.00771 | 0.0069 | 98.1712
7.5 | 0.8213 | 0.00807 | 0.0049 | 101.772
8 | 0.8838 | 0.00853 | 0.0034 | 103.6108
8.5 | 0.9446 | 0.0089 | 0.0022 | 106.1348
9 | 0.9966 | 0.00941 | 0.0029 | 105.9086
9.5 | 1.0622 | 0.00989 | 0.0005 | 107.4014
10 | 1.1242 | 0.01047 | -0.0011 | 107.3734
10.5 | 1.186 | 0.01107 | -0.0027 | 107.1364
11 | 1.2461 | 0.01169 | -0.004 | 106.5954
11.5 | 1.3052 | 0.01247 | -0.0052 | 104.6672
12 | 1.3465 | 0.01322 | -0.0025 | 101.8533
12.5 | 1.3845 | 0.01388 | 0.0009 | 99.7478
13 | 1.4198 | 0.01464 | 0.0047 | 96.9809
13.5 | 1.4536 | 0.01548 | 0.0086 | 93.9018
14 | 1.4821 | 0.01654 | 0.0133 | 89.607
14.5 | 1.5044 | 0.01779 | 0.019 | 84.5644
15 | 1.5204 | 0.01863 | 0.026 | 81.6103
15.5 | 1.5382 | 0.01972 | 0.0319 | 78.002
16 | 1.5527 | 0.0212 | 0.0376 | 73.2406
16.5 | 1.5685 | 0.02285 | 0.0421 | 68.6433
17 | 1.5782 | 0.02521 | 0.0461 | 62.6021
17.5 | 1.5847 | 0.02824 | 0.0491 | 56.1154
18 | 1.5847 | 0.03231 | 0.0508 | 49.0467
18.5 | 1.5765 | 0.03795 | 0.0508 | 41.5415
19 | 1.5552 | 0.04607 | 0.0484 | 33.7573
19.5 | 1.5341 | 0.05506 | 0.0444 | 27.8623
20 | 1.4657 | 0.07195 | 0.0352 | 20.3711

## 77. Re 5M Mach 0.25 (1)
BIGFOIL.COM POLAR EXPORT
n12
N-12 |  |  |  | Cl Max: | 1.106 | at alpha= | 11.5 | deg
JavaFoil+Calcfoil stall+Eppler ext transition |  |  |  | L/D Max: | 121.517 | at alpha= | 8 | deg
Re: | 5000000 |  |  | Cd Min: | 0.0046 | at alpha= | 0 | deg
Mach: | 0.25 |  |  | Cl=0 at alpha= | -0.10169 | deg
|  |  |  | @ Cl=0.1, Cd= | 0.00553
|  |  |  | @ Cl=0.4, Cd= | 0.0055679
|  |  |  | @ Cl=0.6, Cd= | 0.14435
alpha (deg) | Cl | Cd | Cm | Cl/Cd
-15.5 | -0.605 | 0.12202 | 0.013 | -4.961
-15 | -0.661 | 0.11294 | 0.013 | -5.854
-14.5 | -0.712 | 0.1057 | 0.013 | -6.733
-14 | -0.756 | 0.09669 | 0.012 | -7.819
-13.5 | -0.794 | 0.08939 | 0.012 | -8.877
-13 | -0.824 | 0.08226 | 0.011 | -10.012
-12.5 | -0.846 | 0.07718 | 0.011 | -10.957
-12 | -0.86 | 0.07282 | 0.01 | -11.814
-11.5 | -0.867 | 0.06865 | 0.01 | -12.631
-11 | -0.866 | 0.06452 | 0.01 | -13.426
-10.5 | -1.05 | 0.01131 | 0.019 | -92.832
-10 | -1.021 | 0.01061 | 0.018 | -96.179
-9.5 | -0.988 | 0.00869 | 0.017 | -113.677
-9 | -0.951 | 0.00968 | 0.016 | -98.308
-8.5 | -0.912 | 0.00923 | 0.015 | -98.773
-8 | -0.87 | 0.0074 | 0.014 | -117.525
-7.5 | -0.824 | 0.00866 | 0.013 | -95.226
-7 | -0.777 | 0.00838 | 0.012 | -92.727
-6.5 | -0.727 | 0.008 | 0.011 | -90.893
-6 | -0.676 | 0.00773 | 0.011 | -87.445
-5.5 | -0.623 | 0.00719 | 0.01 | -86.671
-5 | -0.569 | 0.0072 | 0.009 | -79.044
-4.5 | -0.514 | 0.00682 | 0.008 | -75.251
-4 | -0.457 | 0.00666 | 0.007 | -68.658
-3.5 | -0.4 | 0.00653 | 0.006 | -61.227
-3 | -0.342 | 0.00661 | 0.005 | -51.761
-2.5 | -0.284 | 0.0062 | 0.004 | -45.758
-2 | -0.225 | 0.00537 | 0.003 | -41.966
-1.5 | -0.166 | 0.00527 | 0.002 | -31.521
-1 | -0.107 | 0.00525 | 0.001 | -20.355
-0.5 | -0.047 | 0.00617 | 0 | -7.692
0 | 0.012 | 0.0046 | -0.001 | 2.638
0.5 | 0.072 | 0.00518 | -0.002 | 13.909
1 | 0.132 | 0.00593 | -0.003 | 22.262
1.5 | 0.192 | 0.00641 | -0.004 | 29.901
2 | 0.251 | 0.00563 | -0.005 | 44.61
2.5 | 0.311 | 0.00575 | -0.006 | 54.072
3 | 0.37 | 0.00533 | -0.007 | 69.374
3.5 | 0.428 | 0.00579 | -0.008 | 73.963
4 | 0.486 | 0.00597 | -0.009 | 81.414
4.5 | 0.543 | 0.00593 | -0.01 | 91.585
5 | 0.6 | 0.00631 | -0.011 | 95.007
5.5 | 0.655 | 0.0065 | -0.012 | 100.748
6 | 0.709 | 0.0067 | -0.013 | 105.854
6.5 | 0.762 | 0.00692 | -0.014 | 110.21
7 | 0.813 | 0.00724 | -0.015 | 112.363
7.5 | 0.863 | 0.00742 | -0.016 | 116.301
8 | 0.91 | 0.00749 | -0.017 | 121.517
8.5 | 0.954 | 0.00803 | -0.018 | 118.888
9 | 0.996 | 0.00821 | -0.019 | 121.408
9.5 | 1.036 | 0.01005 | -0.02 | 102.995
10 | 1.072 | 0.01071 | -0.021 | 100.045
10.5 | 1.094 | 0.01127 | -0.022 | 97.014
11 | 1.104 | 0.01205 | -0.023 | 91.61
11.5 | 1.106 | 0.01285 | -0.024 | 86.055
12 | 1.068 | 0.01508 | -0.024 | 70.799
12.5 | 1.028 | 0.01946 | -0.024 | 52.814
13 | 0.889 | 0.06109 | -0.02 | 14.557
13.5 | 0.827 | 0.0855 | -0.016 | 9.671
14 | 0.786 | 0.09203 | -0.016 | 8.541
14.5 | 0.736 | 0.10483 | -0.015 | 7.021
15 | 0.683 | 0.11442 | -0.015 | 5.968
15.5 | 0.626 | 0.12103 | -0.015 | 5.17
16 | 0.564 | 0.13329 | -0.015 | 4.231
16.5 | 0.498 | 0.14435 | -0.015 | 3.451

## 78. Re 5M Mach 0.25 (2)
BIGFOIL.COM POLAR EXPORT
n12
N-12 |  |  |  | Cl Max: | 1.4568 | at alpha= | 14.5 | deg
XFOIL ncrit=9 |  |  |  | L/D Max: | 104.652 | at alpha= | 8.5 | deg
Re: | 5000000 |  |  | Cd Min: | 0.18816 | at alpha= | 19.5 | deg
Mach: | 0.25 |  |  | Cl=0 at alpha= | -0.147 | deg
|  |  |  | @ Cl=0.1, Cd= | 0.0061412
|  |  |  | @ Cl=0.4, Cd= | 0.0063464
|  |  |  | @ Cl=0.6, Cd= | 0.0069569
alpha (deg) | Cl | Cd | Cm | Cl/Cd
-19 | -1.0193 | 0.14751 | 0.0052 | -6.91
-18.5 | -1.0941 | 0.12557 | -0.0079 | -8.7131
-18 | -1.1751 | 0.10396 | -0.0205 | -11.3034
-17.5 | -1.2578 | 0.08266 | -0.0331 | -15.2165
-17 | -1.3091 | 0.06753 | -0.0421 | -19.3855
-16.5 | -1.3489 | 0.05425 | -0.0501 | -24.8645
-16 | -1.3894 | 0.04236 | -0.0565 | -32.7998
-15.5 | -1.4088 | 0.03495 | -0.0576 | -40.309
-15 | -1.4321 | 0.02877 | -0.0549 | -49.7775
-14.5 | -1.4442 | 0.0246 | -0.0493 | -58.7073
-14 | -1.4489 | 0.02167 | -0.0414 | -66.862
-13.5 | -1.448 | 0.01981 | -0.0319 | -73.0944
-13 | -1.4392 | 0.01825 | -0.0226 | -78.8603
-12.5 | -1.4132 | 0.01675 | -0.0161 | -84.3701
-12 | -1.3812 | 0.01551 | -0.0103 | -89.0522
-11.5 | -1.3468 | 0.01423 | -0.0049 | -94.6451
-11 | -1.3053 | 0.01319 | -0.0007 | -98.9613
-10.5 | -1.2442 | 0.01228 | -0.0004 | -101.3192
-10 | -1.1839 | 0.01143 | 0 | -103.5783
-9.5 | -1.1204 | 0.0108 | -0.0003 | -103.7407
-9 | -1.0528 | 0.01019 | -0.0016 | -103.317
-8.5 | -0.974 | 0.00974 | -0.0053 | -100
-8 | -0.9148 | 0.00931 | -0.0048 | -98.2599
-7.5 | -0.8509 | 0.00873 | -0.0055 | -97.4685
-7 | -0.7824 | 0.00835 | -0.0073 | -93.7006
-6 | -0.6571 | 0.00763 | -0.0084 | -86.1206
-5.5 | -0.5463 | 0.00693 | -0.0201 | -78.8312
-5 | -0.4833 | 0.00688 | -0.021 | -70.2471
-4.5 | -0.4351 | 0.00676 | -0.0185 | -64.3639
-4 | -0.3854 | 0.00666 | -0.0164 | -57.8679
-3.5 | -0.3357 | 0.00663 | -0.0144 | -50.6335
-3 | -0.2865 | 0.00669 | -0.0124 | -42.8251
-2.5 | -0.2357 | 0.00668 | -0.0106 | -35.2844
-2 | -0.1834 | 0.00663 | -0.0093 | -27.6621
-1.5 | -0.1317 | 0.00669 | -0.0079 | -19.6861
-1 | -0.0818 | 0.00686 | -0.0061 | -11.9242
-0.5 | -0.0353 | 0.00678 | -0.0037 | -5.2065
0 | 0.0147 | 0.00673 | -0.002 | 2.1842
0.5 | 0.059 | 0.00623 | 0.0008 | 9.4703
1 | 0.1098 | 0.00612 | 0.0024 | 17.9412
1.5 | 0.156 | 0.00635 | 0.0049 | 24.5669
2 | 0.201 | 0.00601 | 0.0076 | 33.4443
2.5 | 0.2513 | 0.00589 | 0.0094 | 42.6655
3 | 0.2985 | 0.00617 | 0.0118 | 48.3793
3.5 | 0.3483 | 0.00624 | 0.0138 | 55.8173
4 | 0.3981 | 0.00634 | 0.0158 | 62.7918
4.5 | 0.4487 | 0.00651 | 0.0177 | 68.9247
5 | 0.4991 | 0.00664 | 0.0197 | 75.1657
5.5 | 0.5504 | 0.00675 | 0.0215 | 81.5407
6 | 0.6439 | 0.00714 | 0.0137 | 90.1821
6.5 | 0.7284 | 0.00759 | 0.0081 | 95.9684
7 | 0.7822 | 0.00792 | 0.0095 | 98.7626
7.5 | 0.8496 | 0.00836 | 0.0079 | 101.6268
8 | 0.9157 | 0.00882 | 0.0066 | 103.8209
8.5 | 0.9785 | 0.00935 | 0.0061 | 104.6524
9 | 1.0355 | 0.00992 | 0.007 | 104.3851
9.5 | 1.1037 | 0.01065 | 0.0055 | 103.6338
10 | 1.1699 | 0.01133 | 0.0044 | 103.2568
10.5 | 1.2344 | 0.01219 | 0.0038 | 101.2633
11 | 1.2964 | 0.01322 | 0.0037 | 98.0635
11.5 | 1.3455 | 0.01413 | 0.0063 | 95.2229
12 | 1.3808 | 0.01515 | 0.0116 | 91.1419
12.5 | 1.4107 | 0.01639 | 0.0177 | 86.0708
13 | 1.4325 | 0.01805 | 0.0248 | 79.3629
13.5 | 1.4432 | 0.01923 | 0.034 | 75.0494
14 | 1.4518 | 0.02097 | 0.0423 | 69.2322
14.5 | 1.4568 | 0.02335 | 0.0494 | 62.3897
15 | 1.4568 | 0.02656 | 0.0548 | 54.8494
15.5 | 1.4516 | 0.03094 | 0.0582 | 46.9166
16 | 1.4283 | 0.03816 | 0.0583 | 37.4292
16.5 | 1.4038 | 0.04727 | 0.0547 | 29.6975
17 | 1.3694 | 0.05894 | 0.0482 | 23.2338
17.5 | 1.3044 | 0.07608 | 0.0376 | 17.1451
18 | 1.2541 | 0.09115 | 0.029 | 13.7586
18.5 | 1.1738 | 0.11151 | 0.0169 | 10.5264
19 | 1.002 | 0.15128 | -0.0073 | 6.6235
19.5 | 0.8845 | 0.18816 | -0.0292 | 4.7008

## 79. Re 5M Mach 0.50 (1)
BIGFOIL.COM POLAR EXPORT
n12
N-12 |  |  |  | Cl Max: | 1.069 | at alpha= | 20 | deg
JavaFoil+Calcfoil stall+Eppler ext transition |  |  |  | L/D Max: | 105.083 | at alpha= | 6.5 | deg
Re: | 5000000 |  |  | Cd Min: | 0.00529 | at alpha= | -1.5 | deg
Mach: | 0.5 |  |  | Cl=0 at alpha= | -0.10448 | deg
|  |  |  | @ Cl=0.1, Cd= | 0.0059269
|  |  |  | @ Cl=0.4, Cd= | 0.0060625
|  |  |  | @ Cl=0.6, Cd= | 0.075516
alpha (deg) | Cl | Cd | Cm | Cl/Cd
-20 | -1.052 | 0.15631 | 0.025 | -6.729
-19.5 | -1.027 | 0.14462 | 0.024 | -7.1
-19 | -1.003 | 0.15413 | 0.024 | -6.505
-18.5 | -0.978 | 0.14447 | 0.023 | -6.771
-18 | -0.953 | 0.13483 | 0.023 | -7.065
-17.5 | -0.93 | 0.13576 | 0.023 | -6.853
-17 | -0.908 | 0.12502 | 0.023 | -7.262
-16.5 | -0.883 | 0.11506 | 0.022 | -7.672
-16 | -0.857 | 0.10914 | 0.022 | -7.852
-15.5 | -0.829 | 0.10529 | 0.021 | -7.872
-15 | -0.799 | 0.10328 | 0.019 | -7.738
-14.5 | -0.764 | 0.10411 | 0.016 | -7.337
-14 | -0.738 | 0.10045 | 0.016 | -7.345
-13.5 | -0.713 | 0.10033 | 0.015 | -7.103
-13 | -0.686 | 0.09641 | 0.014 | -7.114
-12.5 | -0.658 | 0.0901 | 0.013 | -7.305
-12 | -0.633 | 0.08147 | 0.013 | -7.766
-11.5 | -0.608 | 0.0752 | 0.013 | -8.081
-11 | -0.582 | 0.06829 | 0.012 | -8.524
-10.5 | -0.583 | 0.04846 | 0.016 | -12.023
-10 | -0.586 | 0.02973 | 0.018 | -19.717
-9.5 | -0.606 | 0.0137 | 0.019 | -44.217
-9 | -0.583 | 0.01181 | 0.018 | -49.352
-8.5 | -0.551 | 0.01107 | 0.017 | -49.764
-8 | -0.609 | 0.05029 | 0.008 | -12.108
-7.5 | -0.649 | 0.04553 | 0.007 | -14.263
-7 | -0.644 | 0.04227 | 0.007 | -15.245
-6.5 | -0.766 | 0.00726 | 0.013 | -105.561
-6 | -0.726 | 0.00708 | 0.012 | -102.439
-5.5 | -0.677 | 0.00674 | 0.011 | -100.531
-5 | -0.624 | 0.0063 | 0.01 | -99.107
-4.5 | -0.567 | 0.00637 | 0.008 | -88.948
-4 | -0.506 | 0.0074 | 0.007 | -68.456
-3.5 | -0.444 | 0.00694 | 0.006 | -64.057
-3 | -0.381 | 0.00702 | 0.005 | -54.255
-2.5 | -0.316 | 0.00648 | 0.004 | -48.851
-2 | -0.251 | 0.00536 | 0.003 | -46.868
-1.5 | -0.186 | 0.00529 | 0.002 | -35.074
-1 | -0.119 | 0.00561 | 0.001 | -21.264
-0.5 | -0.053 | 0.00631 | 0 | -8.392
0 | 0.014 | 0.00626 | -0.002 | 2.169
0.5 | 0.081 | 0.00589 | -0.003 | 13.686
1 | 0.148 | 0.00602 | -0.004 | 24.5
1.5 | 0.214 | 0.00652 | -0.005 | 32.851
2 | 0.281 | 0.00566 | -0.006 | 49.568
2.5 | 0.347 | 0.00625 | -0.007 | 55.456
3 | 0.412 | 0.00602 | -0.008 | 68.449
3.5 | 0.477 | 0.00573 | -0.009 | 83.127
4 | 0.54 | 0.00596 | -0.01 | 90.647
4.5 | 0.602 | 0.00643 | -0.012 | 93.609
5 | 0.661 | 0.00669 | -0.013 | 98.837
5.5 | 0.717 | 0.00702 | -0.014 | 102.196
6 | 0.769 | 0.00734 | -0.015 | 104.83
6.5 | 0.815 | 0.00776 | -0.016 | 105.083
7 | 0.852 | 0.00827 | -0.017 | 103.087
7.5 | 0.875 | 0.00878 | -0.018 | 99.617
8 | 0.702 | 0.04779 | -0.009 | 14.693
8.5 | 0.639 | 0.05394 | -0.01 | 11.841
9 | 0.604 | 0.01216 | -0.021 | 49.647
9.5 | 0.52 | 0.05544 | -0.014 | 9.384
10 | 0.541 | 0.0623 | -0.013 | 8.69
10.5 | 0.567 | 0.06761 | -0.013 | 8.386
11 | 0.593 | 0.07358 | -0.013 | 8.055
11.5 | 0.619 | 0.08077 | -0.014 | 7.66
12 | 0.646 | 0.08819 | -0.014 | 7.322
12.5 | 0.673 | 0.09327 | -0.016 | 7.221
13 | 0.699 | 0.09738 | -0.016 | 7.176
13.5 | 0.725 | 0.10165 | -0.017 | 7.134
14 | 0.751 | 0.10714 | -0.017 | 7.014
14.5 | 0.779 | 0.10969 | -0.019 | 7.106
15 | 0.809 | 0.11395 | -0.02 | 7.095
15.5 | 0.838 | 0.11113 | -0.021 | 7.537
16 | 0.864 | 0.11943 | -0.022 | 7.232
16.5 | 0.889 | 0.12483 | -0.022 | 7.124
17 | 0.911 | 0.12512 | -0.022 | 7.282
17.5 | 0.938 | 0.12753 | -0.023 | 7.356
18 | 0.965 | 0.13365 | -0.024 | 7.222
18.5 | 0.992 | 0.13726 | -0.025 | 7.227
19 | 1.018 | 0.15031 | -0.025 | 6.77
19.5 | 1.043 | 0.15554 | -0.026 | 6.709
20 | 1.069 | 0.16133 | -0.027 | 6.624

## 80. Re 5M Mach 0.50 (2)
BIGFOIL.COM POLAR EXPORT
n12
N-12 |  |  |  | Cl Max: | 1.0079 | at alpha= | 8.5 | deg
XFOIL ncrit=9 |  |  |  | L/D Max: | 93.2638 | at alpha= | 7 | deg
Re: | 5000000 |  |  | Cd Min: | 0.13086 | at alpha= | -13 | deg
Mach: | 0.5 |  |  | Cl=0 at alpha= | -0.15588 | deg
|  |  |  | @ Cl=0.1, Cd= | 0.0066164
|  |  |  | @ Cl=0.4, Cd= | 0.0066236
|  |  |  | @ Cl=0.6, Cd= | 0.0073577
alpha (deg) | Cl | Cd | Cm | Cl/Cd
-13 | -0.6927 | 0.13086 | 0.001 | -5.2934
-12.5 | -0.7011 | 0.11961 | -0.0041 | -5.8616
-12 | -0.7244 | 0.10628 | -0.0107 | -6.816
-11.5 | -0.7488 | 0.09365 | -0.0169 | -7.9957
-11 | -0.7763 | 0.08105 | -0.0231 | -9.578
-10.5 | -0.8071 | 0.06754 | -0.0301 | -11.95
-10 | -0.8359 | 0.05361 | -0.0399 | -15.5922
-9.5 | -0.8615 | 0.04206 | -0.0488 | -20.4826
-9 | -0.8966 | 0.03387 | -0.0497 | -26.4718
-8.5 | -0.9357 | 0.02851 | -0.0416 | -32.8201
-8 | -0.9402 | 0.02285 | -0.0351 | -41.1466
-7.5 | -0.9148 | 0.01561 | -0.0315 | -58.6035
-7 | -0.869 | 0.01236 | -0.0261 | -70.3074
-6.5 | -0.7985 | 0.01009 | -0.0248 | -79.1378
-6 | -0.7411 | 0.00927 | -0.0202 | -79.9461
-5.5 | -0.5882 | 0.00814 | -0.036 | -72.2604
-5 | -0.5378 | 0.00765 | -0.0311 | -70.3007
-4.5 | -0.4845 | 0.00733 | -0.0269 | -66.0982
-4 | -0.4293 | 0.00711 | -0.0233 | -60.3797
-3.5 | -0.3739 | 0.00701 | -0.02 | -53.3381
-3 | -0.32 | 0.00703 | -0.0166 | -45.5192
-2.5 | -0.2628 | 0.007 | -0.0141 | -37.5429
-2 | -0.2054 | 0.00693 | -0.0118 | -29.6392
-1.5 | -0.1507 | 0.00708 | -0.0091 | -21.2853
-1 | -0.0951 | 0.00726 | -0.0067 | -13.0992
-0.5 | -0.0404 | 0.0071 | -0.0041 | -5.6901
0 | 0.0183 | 0.00707 | -0.0024 | 2.5884
0.5 | 0.0688 | 0.00659 | 0.0009 | 10.4401
1 | 0.116 | 0.00663 | 0.0048 | 17.4962
1.5 | 0.1747 | 0.00665 | 0.0066 | 26.2707
2 | 0.2308 | 0.00647 | 0.009 | 35.6723
2.5 | 0.2759 | 0.00644 | 0.0137 | 42.8416
3 | 0.3327 | 0.0065 | 0.0163 | 51.1846
3.5 | 0.3893 | 0.0066 | 0.0191 | 58.9848
4 | 0.4438 | 0.00672 | 0.0226 | 66.0417
4.5 | 0.5014 | 0.00692 | 0.0257 | 72.4566
5 | 0.5581 | 0.00715 | 0.0292 | 78.0559
5.5 | 0.6146 | 0.00743 | 0.033 | 82.7187
6 | 0.7178 | 0.00802 | 0.0275 | 89.5012
7 | 0.8944 | 0.00959 | 0.0249 | 93.2638
7.5 | 0.9687 | 0.0111 | 0.027 | 87.2703
8 | 0.998 | 0.01529 | 0.0348 | 65.2714
8.5 | 1.0079 | 0.02283 | 0.0398 | 44.1481
9 | 0.9682 | 0.02828 | 0.0506 | 34.2362
9.5 | 0.9272 | 0.03498 | 0.0552 | 26.5066
10 | 0.8931 | 0.04466 | 0.0507 | 19.9978
10.5 | 0.8623 | 0.05756 | 0.0407 | 14.9809
11 | 0.8379 | 0.0702 | 0.0325 | 11.9359
11.5 | 0.8126 | 0.08225 | 0.0263 | 9.8796
12 | 0.7866 | 0.09457 | 0.0205 | 8.3176
12.5 | 0.767 | 0.10621 | 0.0148 | 7.2215
13 | 0.7492 | 0.11817 | 0.0088 | 6.34
13.5 | 0.7394 | 0.12925 | 0.0036 | 5.7207

## 81. Re 6M Mach 0.00 (1)
BIGFOIL.COM POLAR EXPORT
n12
N-12 |  |  |  | Cl Max: | 1.164 | at alpha= | 12.5 | deg
JavaFoil+Calcfoil stall+Eppler ext transition |  |  |  | L/D Max: | 128.988 | at alpha= | 9 | deg
Re: | 6000000 |  |  | Cd Min: | 0.00488 | at alpha= | 0 | deg
Mach: | 0 |  |  | Cl=0 at alpha= | -0.10345 | deg
|  |  |  | @ Cl=0.1, Cd= | 0.0055566
|  |  |  | @ Cl=0.4, Cd= | 0.0055821
|  |  |  | @ Cl=0.6, Cd= | 0.0060889
alpha (deg) | Cl | Cd | Cm | Cl/Cd
-17.5 | -0.791 | 0.12964 | 0.016 | -6.098
-17 | -0.814 | 0.12517 | 0.016 | -6.506
-16.5 | -0.837 | 0.11708 | 0.015 | -7.15
-16 | -0.859 | 0.11002 | 0.015 | -7.806
-15.5 | -0.897 | 0.08899 | 0.018 | -10.075
-15 | -0.924 | 0.07768 | 0.019 | -11.9
-14.5 | -1.009 | 0.03763 | 0.023 | -26.814
-14 | -1.078 | 0.01967 | 0.024 | -54.802
-13.5 | -1.106 | 0.01532 | 0.023 | -72.157
-13 | -1.119 | 0.01332 | 0.023 | -83.997
-12.5 | -1.126 | 0.01253 | 0.022 | -89.874
-12 | -1.118 | 0.0119 | 0.021 | -93.959
-11.5 | -1.104 | 0.01125 | 0.02 | -98.16
-11 | -1.086 | 0.00921 | 0.019 | -117.949
-10.5 | -1.059 | 0.0086 | 0.019 | -123.085
-10 | -1.022 | 0.00842 | 0.018 | -121.357
-9.5 | -0.984 | 0.008 | 0.017 | -122.922
-9 | -0.942 | 0.00888 | 0.016 | -106.114
-8.5 | -0.899 | 0.00852 | 0.015 | -105.529
-8 | -0.855 | 0.00691 | 0.014 | -123.7
-7.5 | -0.808 | 0.00799 | 0.013 | -101.047
-7 | -0.759 | 0.00763 | 0.012 | -99.488
-6.5 | -0.71 | 0.00754 | 0.011 | -94.151
-6 | -0.658 | 0.00728 | 0.01 | -90.466
-5.5 | -0.606 | 0.00688 | 0.009 | -88.054
-5 | -0.553 | 0.00692 | 0.008 | -79.83
-4.5 | -0.499 | 0.00677 | 0.007 | -73.599
-4 | -0.444 | 0.00644 | 0.006 | -68.865
-3.5 | -0.388 | 0.0065 | 0.005 | -59.701
-3 | -0.332 | 0.00613 | 0.004 | -54.149
-2.5 | -0.275 | 0.00611 | 0.003 | -45.003
-2 | -0.218 | 0.00522 | 0.003 | -41.781
-1.5 | -0.161 | 0.00523 | 0.002 | -30.76
-1 | -0.104 | 0.00513 | 0.001 | -20.17
-0.5 | -0.046 | 0.0061 | 0 | -7.531
0 | 0.012 | 0.00488 | -0.001 | 2.41
0.5 | 0.07 | 0.00506 | -0.002 | 13.801
1 | 0.128 | 0.00602 | -0.003 | 21.226
1.5 | 0.186 | 0.00614 | -0.004 | 30.26
2 | 0.243 | 0.00557 | -0.005 | 43.681
2.5 | 0.301 | 0.00587 | -0.006 | 51.26
3 | 0.358 | 0.0057 | -0.007 | 62.796
3.5 | 0.415 | 0.00554 | -0.008 | 74.918
4 | 0.471 | 0.0057 | -0.009 | 82.741
4.5 | 0.527 | 0.00571 | -0.01 | 92.356
5 | 0.582 | 0.00603 | -0.011 | 96.618
5.5 | 0.637 | 0.00621 | -0.012 | 102.496
6 | 0.69 | 0.00639 | -0.013 | 107.916
6.5 | 0.742 | 0.00657 | -0.014 | 112.924
7 | 0.793 | 0.00686 | -0.015 | 115.643
7.5 | 0.843 | 0.00694 | -0.016 | 121.536
8 | 0.891 | 0.00698 | -0.017 | 127.63
8.5 | 0.938 | 0.0073 | -0.018 | 128.431
9 | 0.983 | 0.00762 | -0.018 | 128.988
9.5 | 1.026 | 0.00932 | -0.019 | 110.072
10 | 1.067 | 0.00976 | -0.02 | 109.24
10.5 | 1.098 | 0.0103 | -0.021 | 106.634
11 | 1.123 | 0.0107 | -0.022 | 104.941
11.5 | 1.142 | 0.01127 | -0.023 | 101.297
12 | 1.155 | 0.01184 | -0.024 | 97.593
12.5 | 1.164 | 0.0125 | -0.025 | 93.083
13 | 1.144 | 0.01401 | -0.025 | 81.668
13.5 | 1.108 | 0.02003 | -0.025 | 55.34
14 | 1.058 | 0.03215 | -0.024 | 32.892
14.5 | 1.015 | 0.04625 | -0.024 | 21.937
15 | 0.97 | 0.06418 | -0.023 | 15.109
15.5 | 0.955 | 0.0653 | -0.024 | 14.623
16 | 0.89 | 0.10133 | -0.019 | 8.781
16.5 | 0.867 | 0.109 | -0.019 | 7.952
17 | 0.842 | 0.11724 | -0.02 | 7.186
17.5 | 0.814 | 0.12839 | -0.019 | 6.337

## 82. Re 6M Mach 0.00 (2)
BIGFOIL.COM POLAR EXPORT
n12
N-12 |  |  |  | Cl Max: | 1.6329 | at alpha= | 18.5 | deg
XFOIL ncrit=9 |  |  |  | L/D Max: | 111.62 | at alpha= | 10.5 | deg
Re: | 6000000 |  |  | Cd Min: | 0.05046 | at alpha= | 20 | deg
Mach: | 0 |  |  | Cl=0 at alpha= | -0.14558 | deg
|  |  |  | @ Cl=0.1, Cd= | 0.0060231
|  |  |  | @ Cl=0.4, Cd= | 0.0061694
|  |  |  | @ Cl=0.6, Cd= | 0.0066399
alpha (deg) | Cl | Cd | Cm | Cl/Cd
-20 | -1.6196 | 0.04555 | -0.048 | -35.5565
-19.5 | -1.637 | 0.0384 | -0.0495 | -42.6302
-19 | -1.6421 | 0.03336 | -0.0491 | -49.2236
-18.5 | -1.6425 | 0.0294 | -0.0474 | -55.8673
-18 | -1.6364 | 0.02644 | -0.0446 | -61.8911
-17.5 | -1.6273 | 0.02403 | -0.041 | -67.7195
-17 | -1.6121 | 0.02228 | -0.0371 | -72.3564
-16.5 | -1.5975 | 0.02069 | -0.0323 | -77.2112
-16 | -1.5866 | 0.01917 | -0.0261 | -82.7647
-15.5 | -1.5793 | 0.0181 | -0.0182 | -87.2541
-15 | -1.561 | 0.01699 | -0.012 | -91.8776
-14.5 | -1.5301 | 0.01606 | -0.0081 | -95.274
-14 | -1.4977 | 0.01522 | -0.0043 | -98.4034
-13.5 | -1.4634 | 0.01448 | -0.0007 | -101.0635
-13 | -1.4276 | 0.01367 | 0.0026 | -104.4331
-12.5 | -1.3898 | 0.0129 | 0.0057 | -107.7364
-12 | -1.3391 | 0.01217 | 0.006 | -110.0329
-11.5 | -1.2842 | 0.0116 | 0.0056 | -110.7069
-11 | -1.2301 | 0.01093 | 0.0053 | -112.5435
-10.5 | -1.1735 | 0.0104 | 0.0046 | -112.8365
-10 | -1.1142 | 0.00995 | 0.0034 | -111.9799
-9.5 | -1.0532 | 0.00946 | 0.0018 | -111.3319
-9 | -0.9823 | 0.00909 | -0.002 | -108.0638
-8.5 | -0.9281 | 0.00868 | -0.0018 | -106.924
-8 | -0.8689 | 0.00821 | -0.0029 | -105.8343
-7.5 | -0.8075 | 0.00788 | -0.0043 | -102.4746
-7 | -0.7418 | 0.00753 | -0.0067 | -98.5126
-6.5 | -0.691 | 0.00725 | -0.0057 | -95.3103
-6 | -0.6154 | 0.00693 | -0.0103 | -88.8023
-5.5 | -0.5196 | 0.00665 | -0.0198 | -78.1353
-5 | -0.475 | 0.00657 | -0.0172 | -72.2983
-4.5 | -0.427 | 0.00648 | -0.0154 | -65.8951
-4 | -0.3789 | 0.00645 | -0.0137 | -58.7442
-3.5 | -0.3307 | 0.00648 | -0.012 | -51.034
-3 | -0.2817 | 0.00652 | -0.0105 | -43.2055
-2.5 | -0.2311 | 0.00652 | -0.0093 | -35.4448
-2 | -0.1802 | 0.00649 | -0.0082 | -27.7658
-1.5 | -0.1302 | 0.00656 | -0.0069 | -19.8476
-1 | -0.0816 | 0.00673 | -0.0053 | -12.1248
-0.5 | -0.0353 | 0.00661 | -0.0033 | -5.3404
0 | 0.0145 | 0.00658 | -0.002 | 2.2036
0.5 | 0.0601 | 0.00619 | 0.0001 | 9.7092
1 | 0.1079 | 0.00599 | 0.0018 | 18.0134
1.5 | 0.1534 | 0.00622 | 0.004 | 24.6624
2 | 0.1999 | 0.00598 | 0.006 | 33.4281
2.5 | 0.2464 | 0.00574 | 0.008 | 42.9268
3 | 0.2929 | 0.00601 | 0.01 | 48.7354
3.5 | 0.3423 | 0.00609 | 0.0115 | 56.2069
4 | 0.3906 | 0.00615 | 0.0132 | 63.5122
4.5 | 0.4391 | 0.00625 | 0.0149 | 70.256
5 | 0.4881 | 0.00635 | 0.0165 | 76.8661
5.5 | 0.5373 | 0.00649 | 0.0179 | 82.7889
6 | 0.5909 | 0.0066 | 0.0184 | 89.5303
6.5 | 0.6867 | 0.00702 | 0.0089 | 97.8205
7 | 0.7574 | 0.00732 | 0.0054 | 103.4699
8 | 0.8704 | 0.00806 | 0.0047 | 107.9901
8.5 | 0.931 | 0.00843 | 0.0033 | 110.4389
9 | 0.9879 | 0.0089 | 0.0027 | 111
9.5 | 1.0411 | 0.00935 | 0.003 | 111.3476
10 | 1.1033 | 0.0099 | 0.0011 | 111.4444
10.5 | 1.1642 | 0.01043 | -0.0006 | 111.6203
11 | 1.224 | 0.011 | -0.0021 | 111.2727
11.5 | 1.2819 | 0.01169 | -0.0033 | 109.6578
12 | 1.3394 | 0.01237 | -0.0044 | 108.2781
12.5 | 1.3883 | 0.013 | -0.0036 | 106.7923
13 | 1.425 | 0.01368 | -0.0003 | 104.1667
13.5 | 1.4592 | 0.01443 | 0.0033 | 101.1227
14 | 1.4906 | 0.01537 | 0.0074 | 96.9811
14.5 | 1.5195 | 0.01634 | 0.0117 | 92.9927
15 | 1.5486 | 0.01716 | 0.016 | 90.2448
15.5 | 1.5649 | 0.01799 | 0.0227 | 86.9872
16 | 1.5815 | 0.01902 | 0.0287 | 83.1493
16.5 | 1.5996 | 0.0202 | 0.0338 | 79.1881
17 | 1.6139 | 0.02176 | 0.0386 | 74.1682
17.5 | 1.6268 | 0.02372 | 0.0426 | 68.5835
18 | 1.632 | 0.02654 | 0.046 | 61.4921
18.5 | 1.6329 | 0.03021 | 0.0482 | 54.0516
19 | 1.6245 | 0.0354 | 0.0491 | 45.8898
19.5 | 1.6181 | 0.04117 | 0.0482 | 39.3029
20 | 1.5897 | 0.05046 | 0.0447 | 31.5042

## 83. Re 6M Mach 0.10 (1)
BIGFOIL.COM POLAR EXPORT
n12
N-12 |  |  |  | Cl Max: | 1.155 | at alpha= | 12.5 | deg
JavaFoil+Calcfoil stall+Eppler ext transition |  |  |  | L/D Max: | 129.13 | at alpha= | 8.5 | deg
Re: | 6000000 |  |  | Cd Min: | 0.00495 | at alpha= | 0 | deg
Mach: | 0.1 |  |  | Cl=0 at alpha= | -0.10345 | deg
|  |  |  | @ Cl=0.1, Cd= | 0.0058835
|  |  |  | @ Cl=0.4, Cd= | 0.0055775
|  |  |  | @ Cl=0.6, Cd= | 0.0060591
alpha (deg) | Cl | Cd | Cm | Cl/Cd
-17 | -0.774 | 0.12851 | 0.015 | -6.023
-16.5 | -0.802 | 0.1185 | 0.015 | -6.766
-16 | -0.827 | 0.11231 | 0.015 | -7.362
-15.5 | -0.861 | 0.0966 | 0.017 | -8.913
-15 | -0.882 | 0.09078 | 0.017 | -9.713
-14.5 | -0.977 | 0.04184 | 0.022 | -23.364
-14 | -1.055 | 0.0207 | 0.024 | -50.967
-13.5 | -1.087 | 0.016 | 0.023 | -67.934
-13 | -1.101 | 0.01423 | 0.023 | -77.331
-12.5 | -1.111 | 0.01308 | 0.022 | -84.903
-12 | -1.112 | 0.01206 | 0.021 | -92.198
-11.5 | -1.101 | 0.01135 | 0.02 | -97.043
-11 | -1.085 | 0.00926 | 0.02 | -117.22
-10.5 | -1.058 | 0.01024 | 0.019 | -103.337
-10 | -1.023 | 0.00845 | 0.018 | -121.116
-9.5 | -0.985 | 0.00789 | 0.017 | -124.792
-9 | -0.944 | 0.00892 | 0.016 | -105.877
-8.5 | -0.902 | 0.00861 | 0.015 | -104.715
-8 | -0.857 | 0.00699 | 0.014 | -122.702
-7.5 | -0.81 | 0.00799 | 0.013 | -101.471
-7 | -0.762 | 0.00772 | 0.012 | -98.724
-6.5 | -0.712 | 0.0075 | 0.011 | -95.018
-6 | -0.661 | 0.00725 | 0.01 | -91.175
-5.5 | -0.609 | 0.00696 | 0.009 | -87.495
-5 | -0.555 | 0.00699 | 0.008 | -79.396
-4.5 | -0.501 | 0.00687 | 0.007 | -72.87
-4 | -0.446 | 0.00651 | 0.006 | -68.487
-3.5 | -0.39 | 0.0066 | 0.005 | -59.068
-3 | -0.333 | 0.00616 | 0.004 | -54.136
-2.5 | -0.276 | 0.00607 | 0.003 | -45.55
-2 | -0.219 | 0.00531 | 0.003 | -41.266
-1.5 | -0.162 | 0.00517 | 0.002 | -31.302
-1 | -0.104 | 0.00507 | 0.001 | -20.517
-0.5 | -0.046 | 0.00604 | 0 | -7.649
0 | 0.012 | 0.00495 | -0.001 | 2.387
0.5 | 0.07 | 0.00563 | -0.002 | 12.466
1 | 0.128 | 0.00612 | -0.003 | 20.98
1.5 | 0.187 | 0.00614 | -0.004 | 30.391
2 | 0.245 | 0.0055 | -0.005 | 44.463
2.5 | 0.302 | 0.00565 | -0.006 | 53.547
3 | 0.36 | 0.00576 | -0.007 | 62.535
3.5 | 0.417 | 0.0055 | -0.008 | 75.85
4 | 0.474 | 0.00564 | -0.009 | 84.032
4.5 | 0.53 | 0.00565 | -0.01 | 93.742
5 | 0.585 | 0.00601 | -0.011 | 97.317
5.5 | 0.64 | 0.00619 | -0.012 | 103.245
6 | 0.693 | 0.0065 | -0.013 | 106.671
6.5 | 0.745 | 0.00665 | -0.014 | 112.127
7 | 0.797 | 0.00682 | -0.015 | 116.734
7.5 | 0.846 | 0.00701 | -0.016 | 120.766
8 | 0.894 | 0.00706 | -0.017 | 126.663
8.5 | 0.941 | 0.00729 | -0.018 | 129.13
9 | 0.985 | 0.00893 | -0.019 | 110.375
9.5 | 1.028 | 0.00943 | -0.019 | 108.982
10 | 1.068 | 0.00988 | -0.02 | 108.071
10.5 | 1.099 | 0.0104 | -0.021 | 105.62
11 | 1.121 | 0.01082 | -0.022 | 103.597
11.5 | 1.139 | 0.01141 | -0.023 | 99.746
12 | 1.15 | 0.01203 | -0.024 | 95.6
12.5 | 1.155 | 0.0127 | -0.025 | 90.94
13 | 1.122 | 0.0156 | -0.025 | 71.928
13.5 | 1.083 | 0.02243 | -0.025 | 48.254
14 | 1.003 | 0.04638 | -0.023 | 21.627
14.5 | 0.998 | 0.04403 | -0.024 | 22.672
15 | 0.946 | 0.06348 | -0.023 | 14.911
15.5 | 0.882 | 0.09701 | -0.019 | 9.087
16 | 0.856 | 0.10535 | -0.019 | 8.127
16.5 | 0.831 | 0.11151 | -0.019 | 7.448
17 | 0.797 | 0.12614 | -0.018 | 6.315
17.5 | 0.768 | 0.13146 | -0.018 | 5.84

## 84. Re 6M Mach 0.10 (2)
BIGFOIL.COM POLAR EXPORT
n12
N-12 |  |  |  | Cl Max: | 1.6127 | at alpha= | 17.5 | deg
XFOIL ncrit=9 |  |  |  | L/D Max: | 110.984 | at alpha= | 10.5 | deg
Re: | 6000000 |  |  | Cd Min: | 0.05785 | at alpha= | -20 | deg
Mach: | 0.1 |  |  | Cl=0 at alpha= | -0.14683 | deg
|  |  |  | @ Cl=0.1, Cd= | 0.0060367
|  |  |  | @ Cl=0.4, Cd= | 0.0061752
|  |  |  | @ Cl=0.6, Cd= | 0.0066569
alpha (deg) | Cl | Cd | Cm | Cl/Cd
-20 | -1.5552 | 0.05785 | -0.0444 | -26.8833
-19.5 | -1.5895 | 0.04692 | -0.0494 | -33.8768
-19 | -1.6074 | 0.03938 | -0.0514 | -40.8177
-18.5 | -1.6163 | 0.03376 | -0.0513 | -47.8762
-18 | -1.6179 | 0.02955 | -0.0495 | -54.7513
-17.5 | -1.6149 | 0.02628 | -0.0464 | -61.4498
-17 | -1.604 | 0.02395 | -0.0427 | -66.9729
-16.5 | -1.5909 | 0.02204 | -0.0382 | -72.1824
-16 | -1.5751 | 0.02052 | -0.0331 | -76.7593
-15.5 | -1.5646 | 0.01906 | -0.0263 | -82.0881
-15 | -1.5615 | 0.01789 | -0.0171 | -87.2834
-14.5 | -1.5345 | 0.01678 | -0.0123 | -91.4482
-14 | -1.5041 | 0.01575 | -0.0079 | -95.4984
-13.5 | -1.4711 | 0.01491 | -0.0038 | -98.6653
-13 | -1.4345 | 0.01416 | -0.0003 | -101.3065
-12.5 | -1.3969 | 0.01333 | 0.0031 | -104.7937
-12 | -1.3499 | 0.01245 | 0.0044 | -108.4257
-11.5 | -1.2945 | 0.0118 | 0.0042 | -109.7034
-11 | -1.2392 | 0.01117 | 0.004 | -110.94
-10.5 | -1.1826 | 0.01054 | 0.0035 | -112.2011
-10 | -1.1227 | 0.01007 | 0.0024 | -111.4896
-9.5 | -1.0612 | 0.00956 | 0.001 | -111.0042
-9 | -0.9898 | 0.00916 | -0.0026 | -108.0568
-8.5 | -0.9346 | 0.00874 | -0.0024 | -106.9336
-8 | -0.8746 | 0.00828 | -0.0034 | -105.628
-7.5 | -0.8127 | 0.00793 | -0.0048 | -102.4842
-7 | -0.7464 | 0.00758 | -0.0072 | -98.4697
-6.5 | -0.6952 | 0.00729 | -0.006 | -95.3635
-6 | -0.6181 | 0.00696 | -0.0109 | -88.8075
-5.5 | -0.5222 | 0.00667 | -0.0201 | -78.2909
-5 | -0.4775 | 0.00659 | -0.0175 | -72.4583
-4.5 | -0.4291 | 0.0065 | -0.0157 | -66.0154
-4 | -0.3808 | 0.00647 | -0.0139 | -58.8563
-3.5 | -0.3324 | 0.00649 | -0.0122 | -51.2173
-3 | -0.2831 | 0.00653 | -0.0106 | -43.3538
-2.5 | -0.2322 | 0.00654 | -0.0094 | -35.5046
-2 | -0.1811 | 0.0065 | -0.0083 | -27.8615
-1.5 | -0.1311 | 0.00657 | -0.0069 | -19.9543
-0.5 | -0.0356 | 0.00662 | -0.0033 | -5.3776
0 | 0.0148 | 0.0066 | -0.002 | 2.2424
0.5 | 0.0604 | 0.00621 | 0.0001 | 9.7262
1 | 0.1084 | 0.006 | 0.0019 | 18.0667
1.5 | 0.1542 | 0.00623 | 0.004 | 24.7512
2 | 0.2011 | 0.006 | 0.006 | 33.5167
2.5 | 0.2476 | 0.00575 | 0.0081 | 43.0609
3 | 0.2943 | 0.00602 | 0.0102 | 48.887
3.5 | 0.344 | 0.0061 | 0.0117 | 56.3934
4 | 0.3926 | 0.00616 | 0.0134 | 63.7338
4.5 | 0.4414 | 0.00626 | 0.0151 | 70.5112
5 | 0.4906 | 0.00637 | 0.0168 | 77.0173
5.5 | 0.5401 | 0.00651 | 0.0183 | 82.9647
6 | 0.5938 | 0.00663 | 0.0189 | 89.5626
6.5 | 0.6906 | 0.00705 | 0.0093 | 97.9574
7 | 0.7621 | 0.00736 | 0.0058 | 103.5462
7.5 | 0.8135 | 0.00768 | 0.0068 | 105.9245
8 | 0.8762 | 0.00811 | 0.0052 | 108.0395
8.5 | 0.9372 | 0.00849 | 0.0039 | 110.3887
9 | 0.9945 | 0.00898 | 0.0035 | 110.7461
9.5 | 1.0486 | 0.00945 | 0.0038 | 110.963
10 | 1.1112 | 0.01005 | 0.002 | 110.5672
10.5 | 1.1731 | 0.01057 | 0.0004 | 110.9839
11 | 1.2331 | 0.01121 | -0.0009 | 110
11.5 | 1.2914 | 0.01198 | -0.0018 | 107.7963
12 | 1.3502 | 0.01261 | -0.0029 | 107.0738
12.5 | 1.3963 | 0.0133 | -0.0013 | 104.985
13 | 1.4318 | 0.01407 | 0.0025 | 101.7626
13.5 | 1.4644 | 0.01497 | 0.0067 | 97.8223
14 | 1.4948 | 0.01598 | 0.0112 | 93.5419
14.5 | 1.5249 | 0.01687 | 0.0156 | 90.3912
15 | 1.5466 | 0.01774 | 0.0216 | 87.1815
15.5 | 1.5624 | 0.01868 | 0.0284 | 83.6403
16 | 1.5782 | 0.01997 | 0.0343 | 79.0285
16.5 | 1.5914 | 0.02157 | 0.0397 | 73.7784
17 | 1.6034 | 0.02356 | 0.0442 | 68.056
17.5 | 1.6127 | 0.02611 | 0.0477 | 61.7656
18 | 1.6037 | 0.0306 | 0.0505 | 52.4085
18.5 | 1.597 | 0.03577 | 0.0512 | 44.6464
19 | 1.5733 | 0.04381 | 0.0493 | 35.9119
19.5 | 1.566 | 0.05073 | 0.0467 | 30.8693

## 85. Re 6M Mach 0.25 (1)
BIGFOIL.COM POLAR EXPORT
n12
N-12 |  |  |  | Cl Max: | 1.106 | at alpha= | 11.5 | deg
JavaFoil+Calcfoil stall+Eppler ext transition |  |  |  | L/D Max: | 126.963 | at alpha= | 8.5 | deg
Re: | 6000000 |  |  | Cd Min: | 0.00491 | at alpha= | 0 | deg
Mach: | 0.25 |  |  | Cl=0 at alpha= | -0.10169 | deg
|  |  |  | @ Cl=0.1, Cd= | 0.0059167
|  |  |  | @ Cl=0.4, Cd= | 0.0056469
|  |  |  | @ Cl=0.6, Cd= | 0.14196
alpha (deg) | Cl | Cd | Cm | Cl/Cd
-16 | -0.545 | 0.13501 | 0.014 | -4.036
-15.5 | -0.605 | 0.12056 | 0.013 | -5.021
-15 | -0.661 | 0.11418 | 0.013 | -5.791
-14.5 | -0.712 | 0.10511 | 0.013 | -6.771
-14 | -0.756 | 0.09583 | 0.012 | -7.89
-13.5 | -0.796 | 0.08739 | 0.013 | -9.111
-13 | -0.828 | 0.07959 | 0.013 | -10.409
-12.5 | -0.846 | 0.0765 | 0.011 | -11.059
-12 | -0.861 | 0.0721 | 0.011 | -11.936
-11.5 | -1.053 | 0.01321 | 0.021 | -79.755
-11 | -1.066 | 0.00959 | 0.02 | -111.233
-10.5 | -1.05 | 0.01101 | 0.019 | -95.358
-10 | -1.021 | 0.01048 | 0.018 | -97.393
-9.5 | -0.988 | 0.00819 | 0.017 | -120.74
-9 | -0.951 | 0.00939 | 0.016 | -101.295
-8.5 | -0.912 | 0.00895 | 0.015 | -101.866
-8 | -0.87 | 0.00743 | 0.014 | -117.087
-7.5 | -0.824 | 0.00828 | 0.013 | -99.6
-7 | -0.777 | 0.00812 | 0.012 | -95.618
-6.5 | -0.727 | 0.00776 | 0.011 | -93.765
-6 | -0.676 | 0.00749 | 0.011 | -90.27
-5.5 | -0.623 | 0.00722 | 0.01 | -86.277
-5 | -0.569 | 0.00707 | 0.009 | -80.465
-4.5 | -0.514 | 0.00692 | 0.008 | -74.168
-4 | -0.457 | 0.00653 | 0.007 | -69.974
-3.5 | -0.4 | 0.00663 | 0.006 | -60.337
-3 | -0.342 | 0.00618 | 0.005 | -55.394
-2.5 | -0.284 | 0.00608 | 0.004 | -46.719
-2 | -0.225 | 0.00527 | 0.003 | -42.735
-1.5 | -0.166 | 0.00512 | 0.002 | -32.457
-1 | -0.107 | 0.00512 | 0.001 | -20.864
-0.5 | -0.047 | 0.00605 | 0 | -7.839
0 | 0.012 | 0.00491 | -0.001 | 2.474
0.5 | 0.072 | 0.00573 | -0.002 | 12.569
1 | 0.132 | 0.00613 | -0.003 | 21.544
1.5 | 0.192 | 0.00614 | -0.004 | 31.253
2 | 0.251 | 0.00561 | -0.005 | 44.841
2.5 | 0.311 | 0.0056 | -0.006 | 55.448
3 | 0.37 | 0.00574 | -0.007 | 64.402
3.5 | 0.428 | 0.00556 | -0.008 | 77.036
4 | 0.486 | 0.00579 | -0.009 | 84.034
4.5 | 0.543 | 0.00578 | -0.01 | 93.955
5 | 0.6 | 0.00613 | -0.011 | 97.842
5.5 | 0.655 | 0.00633 | -0.012 | 103.534
6 | 0.709 | 0.00653 | -0.013 | 108.711
6.5 | 0.762 | 0.00673 | -0.014 | 113.182
7 | 0.813 | 0.00704 | -0.015 | 115.588
7.5 | 0.863 | 0.00724 | -0.016 | 119.084
8 | 0.91 | 0.00728 | -0.017 | 124.956
8.5 | 0.954 | 0.00752 | -0.018 | 126.963
9 | 0.996 | 0.00932 | -0.019 | 106.9
9.5 | 1.036 | 0.0099 | -0.02 | 104.628
10 | 1.072 | 0.01054 | -0.021 | 101.638
10.5 | 1.094 | 0.01112 | -0.022 | 98.316
11 | 1.104 | 0.01164 | -0.023 | 94.883
11.5 | 1.106 | 0.01239 | -0.024 | 89.228
12 | 1.072 | 0.0143 | -0.024 | 75.016
12.5 | 1.026 | 0.01959 | -0.024 | 52.363
13 | 0.966 | 0.02866 | -0.024 | 33.706
13.5 | 0.829 | 0.08339 | -0.017 | 9.936
14 | 0.788 | 0.09041 | -0.017 | 8.712
14.5 | 0.736 | 0.10348 | -0.016 | 7.118
15 | 0.684 | 0.11133 | -0.015 | 6.142
15.5 | 0.626 | 0.12163 | -0.015 | 5.146
16 | 0.564 | 0.13128 | -0.015 | 4.296
16.5 | 0.498 | 0.14196 | -0.015 | 3.509

## 86. Re 6M Mach 0.25 (2)
BIGFOIL.COM POLAR EXPORT
n12
N-12 |  |  |  | Cl Max: | 1.4934 | at alpha= | 15 | deg
XFOIL ncrit=9 |  |  |  | L/D Max: | 108.975 | at alpha= | 9 | deg
Re: | 6000000 |  |  | Cd Min: | 0.19636 | at alpha= | 20 | deg
Mach: | 0.25 |  |  | Cl=0 at alpha= | -0.14924 | deg
|  |  |  | @ Cl=0.1, Cd= | 0.0061033
|  |  |  | @ Cl=0.4, Cd= | 0.0062361
|  |  |  | @ Cl=0.6, Cd= | 0.0067533
alpha (deg) | Cl | Cd | Cm | Cl/Cd
-18.5 | -1.1832 | 0.11056 | -0.0175 | -10.7019
-18 | -1.2584 | 0.09054 | -0.0293 | -13.8988
-17.5 | -1.3201 | 0.07353 | -0.0394 | -17.9532
-17 | -1.3675 | 0.05934 | -0.048 | -23.0452
-16.5 | -1.4023 | 0.04742 | -0.0549 | -29.5719
-16 | -1.4369 | 0.03756 | -0.0584 | -38.2561
-15.5 | -1.4537 | 0.03125 | -0.0575 | -46.5184
-15 | -1.4681 | 0.02639 | -0.0533 | -55.6309
-14.5 | -1.4686 | 0.02328 | -0.0473 | -63.0842
-14 | -1.4682 | 0.02091 | -0.039 | -70.2152
-13.5 | -1.4754 | 0.01904 | -0.0278 | -77.4895
-13 | -1.4589 | 0.0173 | -0.0198 | -84.3295
-12.5 | -1.4314 | 0.0159 | -0.0133 | -90.0252
-12 | -1.3966 | 0.01472 | -0.0079 | -94.8777
-11.5 | -1.3477 | 0.01369 | -0.0051 | -98.4441
-11 | -1.2914 | 0.01249 | -0.004 | -103.3947
-10.5 | -1.232 | 0.01164 | -0.0033 | -105.8419
-10 | -1.17 | 0.01087 | -0.0032 | -107.6357
-9.5 | -1.1054 | 0.01024 | -0.0038 | -107.9492
-9 | -1.0321 | 0.00965 | -0.0062 | -106.9534
-8.5 | -0.9704 | 0.00914 | -0.0062 | -106.1707
-8 | -0.9058 | 0.00875 | -0.0069 | -103.52
-7.5 | -0.8416 | 0.00823 | -0.0077 | -102.26
-7 | -0.7715 | 0.00783 | -0.0098 | -98.5313
-6.5 | -0.7182 | 0.00751 | -0.0083 | -95.6325
-6 | -0.634 | 0.00712 | -0.0137 | -89.0449
-5.5 | -0.536 | 0.00688 | -0.0225 | -77.907
-5 | -0.4911 | 0.0067 | -0.0193 | -73.2985
-4.5 | -0.4412 | 0.00659 | -0.0172 | -66.9499
-4 | -0.3913 | 0.00654 | -0.0152 | -59.8318
-3.5 | -0.3417 | 0.00656 | -0.0132 | -52.0884
-3 | -0.2911 | 0.00659 | -0.0114 | -44.173
-2.5 | -0.2388 | 0.00659 | -0.0101 | -36.2367
-2 | -0.1864 | 0.00656 | -0.0087 | -28.4146
-1.5 | -0.1355 | 0.00666 | -0.0071 | -20.3453
-1 | -0.085 | 0.00683 | -0.0055 | -12.4451
-0.5 | -0.0369 | 0.00668 | -0.0034 | -5.524
0 | 0.0157 | 0.00667 | -0.0022 | 2.3538
0.5 | 0.0625 | 0.00629 | 0.0002 | 9.9364
1 | 0.1107 | 0.00605 | 0.0022 | 18.2975
1.5 | 0.1585 | 0.00629 | 0.0044 | 25.1987
2 | 0.2079 | 0.0061 | 0.0063 | 34.082
2.5 | 0.2542 | 0.00584 | 0.0089 | 43.5274
3 | 0.302 | 0.00611 | 0.0111 | 49.4272
3.5 | 0.3537 | 0.00618 | 0.0127 | 57.233
4 | 0.4032 | 0.00624 | 0.0148 | 64.6154
4.5 | 0.4539 | 0.00633 | 0.0166 | 71.7062
5 | 0.5048 | 0.00646 | 0.0185 | 78.1424
5.5 | 0.5555 | 0.00662 | 0.0204 | 83.9124
6 | 0.6089 | 0.00678 | 0.0218 | 89.8083
6.5 | 0.7123 | 0.00719 | 0.0118 | 99.0682
7 | 0.7881 | 0.00756 | 0.0082 | 104.246
7.5 | 0.8413 | 0.008 | 0.0098 | 105.1625
8 | 0.908 | 0.00839 | 0.0084 | 108.2241
8.5 | 0.9714 | 0.00893 | 0.0078 | 108.7794
9 | 1.0309 | 0.00946 | 0.0082 | 108.9746
9.5 | 1.0903 | 0.01012 | 0.0086 | 107.7372
10 | 1.1574 | 0.01078 | 0.0074 | 107.3655
10.5 | 1.2211 | 0.01168 | 0.0069 | 104.5462
11 | 1.2845 | 0.01249 | 0.0066 | 102.8423
11.5 | 1.3473 | 0.01342 | 0.0064 | 100.3949
12 | 1.3944 | 0.01455 | 0.0094 | 95.8351
12.5 | 1.4247 | 0.01577 | 0.0155 | 90.3424
13 | 1.4552 | 0.01699 | 0.0215 | 85.6504
13.5 | 1.4754 | 0.01825 | 0.0292 | 80.8438
14 | 1.4813 | 0.01967 | 0.0388 | 75.3076
14.5 | 1.4898 | 0.02166 | 0.0464 | 68.7812
15 | 1.4934 | 0.02433 | 0.0527 | 61.381
15.5 | 1.4914 | 0.02798 | 0.0574 | 53.3024
16 | 1.4761 | 0.03362 | 0.0597 | 43.9054
16.5 | 1.4456 | 0.04234 | 0.0578 | 34.1427
17 | 1.4189 | 0.05231 | 0.0529 | 27.1248
17.5 | 1.3804 | 0.06494 | 0.0456 | 21.2565
18 | 1.3058 | 0.08336 | 0.0343 | 15.6646
18.5 | 1.2424 | 0.1005 | 0.0243 | 12.3622
19 | 1.1419 | 0.12495 | 0.0096 | 9.1389
19.5 | 0.9995 | 0.16049 | -0.0125 | 6.2278
20 | 0.8916 | 0.19636 | -0.034 | 4.5406

## 87. Re 6M Mach 0.50 (1)
BIGFOIL.COM POLAR EXPORT
n12
N-12 |  |  |  | Cl Max: | 1.069 | at alpha= | 20 | deg
JavaFoil+Calcfoil stall+Eppler ext transition |  |  |  | L/D Max: | 108.112 | at alpha= | 6.5 | deg
Re: | 6000000 |  |  | Cd Min: | 0.00517 | at alpha= | -1.5 | deg
Mach: | 0.5 |  |  | Cl=0 at alpha= | -0.10448 | deg
|  |  |  | @ Cl=0.1, Cd= | 0.0057798
|  |  |  | @ Cl=0.4, Cd= | 0.0058141
|  |  |  | @ Cl=0.6, Cd= | 0.073076
alpha (deg) | Cl | Cd | Cm | Cl/Cd
-20 | -1.052 | 0.15449 | 0.025 | -6.812
-19.5 | -1.027 | 0.14177 | 0.024 | -7.248
-19 | -1.003 | 0.15598 | 0.024 | -6.429
-18.5 | -0.978 | 0.14018 | 0.024 | -6.979
-18 | -0.953 | 0.13187 | 0.023 | -7.227
-17.5 | -0.931 | 0.13129 | 0.023 | -7.091
-17 | -0.909 | 0.12195 | 0.023 | -7.45
-16.5 | -0.884 | 0.11224 | 0.022 | -7.875
-16 | -0.859 | 0.10736 | 0.022 | -7.998
-15.5 | -0.832 | 0.10265 | 0.021 | -8.101
-15 | -0.802 | 0.09939 | 0.02 | -8.071
-14.5 | -0.764 | 0.10273 | 0.016 | -7.438
-14 | -0.738 | 0.09805 | 0.016 | -7.527
-13.5 | -0.72 | 0.09359 | 0.017 | -7.693
-13 | -0.686 | 0.09346 | 0.015 | -7.344
-12.5 | -0.659 | 0.08741 | 0.014 | -7.543
-12 | -0.634 | 0.07972 | 0.013 | -7.954
-11.5 | -0.62 | 0.06592 | 0.016 | -9.409
-11 | -0.602 | 0.05646 | 0.016 | -10.666
-10.5 | -0.648 | 0.01992 | 0.02 | -32.499
-10 | -0.629 | 0.0161 | 0.02 | -39.093
-9.5 | -0.608 | 0.01311 | 0.019 | -46.421
-9 | -0.583 | 0.01148 | 0.018 | -50.809
-8.5 | -0.551 | 0.01072 | 0.017 | -51.37
-8 | -0.609 | 0.04968 | 0.008 | -12.258
-7.5 | -0.649 | 0.04514 | 0.007 | -14.387
-7 | -0.644 | 0.0419 | 0.007 | -15.38
-6.5 | -0.766 | 0.00707 | 0.013 | -108.372
-6 | -0.726 | 0.00685 | 0.012 | -105.913
-5.5 | -0.677 | 0.00641 | 0.011 | -105.612
-5 | -0.624 | 0.00759 | 0.01 | -82.136
-4.5 | -0.566 | 0.00751 | 0.008 | -75.389
-4 | -0.506 | 0.00701 | 0.007 | -72.274
-3.5 | -0.444 | 0.00709 | 0.006 | -62.709
-3 | -0.381 | 0.00659 | 0.005 | -57.84
-2.5 | -0.316 | 0.00638 | 0.004 | -49.602
-2 | -0.251 | 0.00528 | 0.003 | -47.604
-1.5 | -0.186 | 0.00517 | 0.002 | -35.907
-1 | -0.119 | 0.00538 | 0.001 | -22.178
-0.5 | -0.053 | 0.00621 | 0 | -8.526
0 | 0.014 | 0.00661 | -0.002 | 2.052
0.5 | 0.081 | 0.00576 | -0.003 | 13.983
1 | 0.148 | 0.00583 | -0.004 | 25.299
1.5 | 0.214 | 0.00638 | -0.005 | 33.569
2 | 0.281 | 0.00597 | -0.006 | 47.033
2.5 | 0.347 | 0.0057 | -0.007 | 60.847
3 | 0.412 | 0.00584 | -0.008 | 70.58
3.5 | 0.477 | 0.00554 | -0.009 | 86.042
4 | 0.54 | 0.00576 | -0.01 | 93.725
4.5 | 0.602 | 0.00623 | -0.012 | 96.61
5 | 0.661 | 0.00655 | -0.013 | 100.912
5.5 | 0.717 | 0.00685 | -0.014 | 104.761
6 | 0.769 | 0.00719 | -0.015 | 106.948
6.5 | 0.815 | 0.00754 | -0.016 | 108.112
7 | 0.852 | 0.00801 | -0.017 | 106.336
7.5 | 0.875 | 0.00853 | -0.018 | 102.584
8 | 0.872 | 0.00916 | -0.019 | 95.235
8.5 | 0.639 | 0.05317 | -0.01 | 12.015
9 | 0.604 | 0.01178 | -0.021 | 51.253
9.5 | 0.602 | 0.01783 | -0.021 | 33.787
10 | 0.547 | 0.05932 | -0.014 | 9.223
10.5 | 0.571 | 0.0654 | -0.014 | 8.727
11 | 0.594 | 0.07138 | -0.014 | 8.327
11.5 | 0.62 | 0.07873 | -0.014 | 7.875
12 | 0.647 | 0.08561 | -0.015 | 7.552
12.5 | 0.675 | 0.09107 | -0.016 | 7.415
13 | 0.699 | 0.09599 | -0.016 | 7.282
13.5 | 0.725 | 0.10085 | -0.017 | 7.192
14 | 0.752 | 0.10327 | -0.017 | 7.278
14.5 | 0.781 | 0.10822 | -0.019 | 7.217
15 | 0.81 | 0.11103 | -0.02 | 7.292
15.5 | 0.838 | 0.10989 | -0.021 | 7.627
16 | 0.864 | 0.11532 | -0.022 | 7.493
16.5 | 0.89 | 0.12388 | -0.023 | 7.18
17 | 0.912 | 0.12392 | -0.022 | 7.359
17.5 | 0.939 | 0.12685 | -0.023 | 7.404
18 | 0.966 | 0.13057 | -0.024 | 7.4
18.5 | 0.993 | 0.13538 | -0.025 | 7.332
19 | 1.018 | 0.14533 | -0.025 | 7.005
19.5 | 1.044 | 0.15269 | -0.026 | 6.835
20 | 1.069 | 0.16264 | -0.027 | 6.572

## 88. Re 6M Mach 0.50 (2)
BIGFOIL.COM POLAR EXPORT
n12
N-12 |  |  |  | Cl Max: | 1.0098 | at alpha= | 8.5 | deg
XFOIL ncrit=9 |  |  |  | L/D Max: | 100.501 | at alpha= | 7 | deg
Re: | 6000000 |  |  | Cd Min: | 0.13889 | at alpha= | -13.5 | deg
Mach: | 0.5 |  |  | Cl=0 at alpha= | -0.16132 | deg
|  |  |  | @ Cl=0.1, Cd= | 0.0066407
|  |  |  | @ Cl=0.4, Cd= | 0.0065246
|  |  |  | @ Cl=0.6, Cd= | 0.0071701
alpha (deg) | Cl | Cd | Cm | Cl/Cd
-13.5 | -0.7032 | 0.13889 | 0.0045 | -5.063
-13 | -0.7085 | 0.1278 | -0.0006 | -5.5438
-12.5 | -0.715 | 0.11717 | -0.0054 | -6.1022
-12 | -0.7381 | 0.10416 | -0.0118 | -7.0862
-11.5 | -0.7619 | 0.0918 | -0.0178 | -8.2996
-11 | -0.7906 | 0.07921 | -0.024 | -9.9811
-10.5 | -0.8175 | 0.06617 | -0.0307 | -12.3545
-10 | -0.8434 | 0.05272 | -0.0404 | -15.9977
-9.5 | -0.8747 | 0.04082 | -0.0494 | -21.4282
-9 | -0.9143 | 0.0327 | -0.0493 | -27.9602
-8.5 | -0.9525 | 0.02677 | -0.0418 | -35.5809
-8 | -0.9378 | 0.02027 | -0.0385 | -46.2654
-7.5 | -0.9233 | 0.01402 | -0.0313 | -65.8559
-7 | -0.8663 | 0.01094 | -0.0278 | -79.1865
-6.5 | -0.8123 | 0.00928 | -0.0227 | -87.5323
-6 | -0.6984 | 0.00836 | -0.0293 | -83.5407
-5.5 | -0.5948 | 0.00785 | -0.0349 | -75.7707
-5 | -0.5441 | 0.00758 | -0.0298 | -71.781
-4.5 | -0.4921 | 0.0071 | -0.0254 | -69.3099
-4 | -0.4363 | 0.00694 | -0.0219 | -62.8674
-3.5 | -0.3812 | 0.00692 | -0.0186 | -55.0867
-3 | -0.3252 | 0.0069 | -0.0157 | -47.1304
-2.5 | -0.2671 | 0.00686 | -0.0133 | -38.9359
-2 | -0.2093 | 0.00687 | -0.0111 | -30.4658
-1 | -0.0973 | 0.00712 | -0.0063 | -13.6657
-0.5 | -0.038 | 0.00714 | -0.0047 | -5.3221
0 | 0.0181 | 0.00692 | -0.0024 | 2.6156
0.5 | 0.0764 | 0.00682 | -0.0006 | 11.2023
1 | 0.1172 | 0.00651 | 0.0046 | 18.0031
1.5 | 0.1764 | 0.0065 | 0.0063 | 27.1385
2 | 0.2362 | 0.00648 | 0.008 | 36.4506
2.5 | 0.2804 | 0.00641 | 0.0128 | 43.7441
3 | 0.3366 | 0.00639 | 0.0155 | 52.6761
3.5 | 0.3948 | 0.00652 | 0.018 | 60.5521
4 | 0.4514 | 0.00657 | 0.0211 | 68.7062
4.5 | 0.5075 | 0.00671 | 0.0245 | 75.6334
5 | 0.5651 | 0.00694 | 0.0278 | 81.4265
5.5 | 0.6197 | 0.0073 | 0.0321 | 84.8904
6 | 0.6789 | 0.00751 | 0.0357 | 90.3995
6.5 | 0.8088 | 0.00817 | 0.0255 | 98.9963
7 | 0.9025 | 0.00898 | 0.0237 | 100.5011
7.5 | 0.9658 | 0.01019 | 0.0282 | 94.7792
8 | 1.0073 | 0.01364 | 0.0348 | 73.849
8.5 | 1.0098 | 0.02094 | 0.0421 | 48.2235
9 | 0.9829 | 0.02755 | 0.0497 | 35.677
9.5 | 0.9439 | 0.03376 | 0.0553 | 27.9591
10 | 0.909 | 0.0429 | 0.0521 | 21.1888
10.5 | 0.8784 | 0.05536 | 0.0425 | 15.8671
11 | 0.8559 | 0.06784 | 0.0341 | 12.6165
11.5 | 0.8331 | 0.07952 | 0.0279 | 10.4766
12 | 0.809 | 0.09141 | 0.0225 | 8.8502
12.5 | 0.7917 | 0.10252 | 0.0171 | 7.7224
13 | 0.773 | 0.11434 | 0.0112 | 6.7605
13.5 | 0.7567 | 0.12634 | 0.0051 | 5.9894

## 89. Re 7M Mach 0.00 (1)
BIGFOIL.COM POLAR EXPORT
n12
N-12 |  |  |  | Cl Max: | 1.164 | at alpha= | 12.5 | deg
JavaFoil+Calcfoil stall+Eppler ext transition |  |  |  | L/D Max: | 131.851 | at alpha= | 9 | deg
Re: | 7000000 |  |  | Cd Min: | 0.0051 | at alpha= | -1.5 | deg
Mach: | 0 |  |  | Cl=0 at alpha= | -0.10345 | deg
|  |  |  | @ Cl=0.1, Cd= | 0.0059421
|  |  |  | @ Cl=0.4, Cd= | 0.0057247
|  |  |  | @ Cl=0.6, Cd= | 0.0059556
alpha (deg) | Cl | Cd | Cm | Cl/Cd
-18 | -0.765 | 0.13822 | 0.016 | -5.537
-17.5 | -0.791 | 0.12879 | 0.016 | -6.143
-17 | -0.814 | 0.1251 | 0.016 | -6.509
-16.5 | -0.839 | 0.11578 | 0.016 | -7.245
-16 | -0.859 | 0.10894 | 0.015 | -7.886
-15.5 | -0.89 | 0.09445 | 0.018 | -9.426
-15 | -0.924 | 0.07761 | 0.019 | -11.903
-14.5 | -1.049 | 0.02448 | 0.024 | -42.856
-14 | -1.094 | 0.01632 | 0.024 | -67.035
-13.5 | -1.109 | 0.01469 | 0.023 | -75.462
-13 | -1.128 | 0.01264 | 0.023 | -89.223
-12.5 | -1.126 | 0.01223 | 0.022 | -92.026
-12 | -1.118 | 0.01161 | 0.021 | -96.255
-11.5 | -1.105 | 0.01098 | 0.02 | -100.569
-11 | -1.087 | 0.00892 | 0.019 | -121.772
-10.5 | -1.059 | 0.00856 | 0.019 | -123.717
-10 | -1.023 | 0.00813 | 0.018 | -125.844
-9.5 | -0.984 | 0.00761 | 0.017 | -129.279
-9 | -0.942 | 0.00885 | 0.016 | -106.439
-8.5 | -0.899 | 0.0083 | 0.015 | -108.345
-8 | -0.855 | 0.00696 | 0.014 | -122.901
-7.5 | -0.808 | 0.00777 | 0.013 | -103.914
-7 | -0.759 | 0.00742 | 0.012 | -102.305
-6.5 | -0.71 | 0.00732 | 0.011 | -96.869
-6 | -0.658 | 0.00703 | 0.01 | -93.637
-5.5 | -0.606 | 0.00695 | 0.009 | -87.217
-5 | -0.553 | 0.00681 | 0.008 | -81.22
-4.5 | -0.499 | 0.00647 | 0.007 | -77.002
-4 | -0.444 | 0.00652 | 0.006 | -68.013
-3.5 | -0.388 | 0.00616 | 0.005 | -63.022
-3 | -0.332 | 0.006 | 0.004 | -55.267
-2.5 | -0.275 | 0.00598 | 0.003 | -45.999
-2 | -0.218 | 0.00515 | 0.003 | -42.342
-1.5 | -0.161 | 0.0051 | 0.002 | -31.556
-1 | -0.104 | 0.00536 | 0.001 | -19.327
-0.5 | -0.046 | 0.00597 | 0 | -7.693
0 | 0.012 | 0.00526 | -0.001 | 2.233
0.5 | 0.07 | 0.00588 | -0.002 | 11.868
1 | 0.128 | 0.006 | -0.003 | 21.287
1.5 | 0.186 | 0.00596 | -0.004 | 31.142
2 | 0.243 | 0.00574 | -0.005 | 42.417
2.5 | 0.301 | 0.00555 | -0.006 | 54.243
3 | 0.358 | 0.00585 | -0.007 | 61.184
3.5 | 0.415 | 0.00568 | -0.008 | 73.016
4 | 0.471 | 0.00553 | -0.009 | 85.283
4.5 | 0.527 | 0.00554 | -0.01 | 95.088
5 | 0.582 | 0.0059 | -0.011 | 98.774
5.5 | 0.637 | 0.00607 | -0.012 | 104.838
6 | 0.69 | 0.00623 | -0.013 | 110.832
6.5 | 0.742 | 0.00641 | -0.014 | 115.776
7 | 0.793 | 0.00671 | -0.015 | 118.311
7.5 | 0.843 | 0.0069 | -0.016 | 122.215
8 | 0.891 | 0.00681 | -0.017 | 130.852
8.5 | 0.938 | 0.00712 | -0.018 | 131.724
9 | 0.983 | 0.00745 | -0.018 | 131.851
9.5 | 1.026 | 0.00897 | -0.019 | 114.381
10 | 1.067 | 0.0095 | -0.02 | 112.231
10.5 | 1.098 | 0.00997 | -0.021 | 110.154
11 | 1.123 | 0.00911 | -0.022 | 123.185
11.5 | 1.142 | 0.01095 | -0.023 | 104.251
12 | 1.155 | 0.00993 | -0.024 | 116.311
12.5 | 1.164 | 0.01213 | -0.025 | 95.952
13 | 1.143 | 0.01409 | -0.025 | 81.115
13.5 | 1.112 | 0.01913 | -0.025 | 58.131
14 | 1.064 | 0.02988 | -0.025 | 35.608
14.5 | 1.037 | 0.03634 | -0.025 | 28.546
15 | 1.014 | 0.04179 | -0.025 | 24.253
15.5 | 0.966 | 0.05847 | -0.024 | 16.528
16 | 0.89 | 0.10036 | -0.019 | 8.872
16.5 | 0.867 | 0.10757 | -0.02 | 8.063
17 | 0.843 | 0.11519 | -0.02 | 7.321
17.5 | 0.815 | 0.12634 | -0.019 | 6.448

## 90. Re 7M Mach 0.00 (2)
BIGFOIL.COM POLAR EXPORT
n12
N-12 |  |  |  | Cl Max: | 1.6487 | at alpha= | 18.5 | deg
XFOIL ncrit=9 |  |  |  | L/D Max: | 114.816 | at alpha= | 10.5 | deg
Re: | 7000000 |  |  | Cd Min: | 0.04452 | at alpha= | 20 | deg
Mach: | 0 |  |  | Cl=0 at alpha= | -0.14535 | deg
|  |  |  | @ Cl=0.1, Cd= | 0.0060056
|  |  |  | @ Cl=0.4, Cd= | 0.0061119
|  |  |  | @ Cl=0.6, Cd= | 0.0065569
alpha (deg) | Cl | Cd | Cm | Cl/Cd
-20 | -1.6568 | 0.04132 | -0.0492 | -40.0968
-19.5 | -1.6679 | 0.03536 | -0.0495 | -47.1691
-19 | -1.6714 | 0.03084 | -0.0484 | -54.1958
-18.5 | -1.6684 | 0.02745 | -0.046 | -60.7796
-18 | -1.6613 | 0.02478 | -0.0427 | -67.042
-17.5 | -1.6503 | 0.02266 | -0.0388 | -72.8288
-17 | -1.6341 | 0.02109 | -0.0346 | -77.4822
-16.5 | -1.6169 | 0.01976 | -0.0297 | -81.8269
-16 | -1.6002 | 0.01869 | -0.024 | -85.618
-15.5 | -1.5951 | 0.0177 | -0.0153 | -90.1186
-15 | -1.5713 | 0.01649 | -0.0103 | -95.2881
-14.5 | -1.5403 | 0.01557 | -0.0064 | -98.9274
-14 | -1.5093 | 0.0147 | -0.0023 | -102.6735
-13.5 | -1.4737 | 0.01397 | 0.0011 | -105.4903
-13 | -1.4278 | 0.01329 | 0.0024 | -107.4342
-12.5 | -1.3777 | 0.01249 | 0.0028 | -110.3042
-12 | -1.3262 | 0.01172 | 0.0029 | -113.157
-11.5 | -1.2726 | 0.01115 | 0.0027 | -114.1345
-11 | -1.2179 | 0.01058 | 0.0024 | -115.1134
-10.5 | -1.1617 | 0.01001 | 0.0017 | -116.0539
-10 | -1.1023 | 0.00958 | 0.0005 | -115.0626
-9.5 | -1.037 | 0.0091 | -0.002 | -113.956
-9 | -0.9798 | 0.00865 | -0.0026 | -113.2717
-8.5 | -0.9202 | 0.00829 | -0.0038 | -111.0012
-8 | -0.8609 | 0.00789 | -0.0048 | -109.1128
-7.5 | -0.7998 | 0.00752 | -0.0062 | -106.3564
-7 | -0.7348 | 0.00717 | -0.0084 | -102.4826
-6.5 | -0.6814 | 0.00689 | -0.0079 | -98.897
-6 | -0.5663 | 0.00665 | -0.0218 | -85.1579
-5.5 | -0.5255 | 0.00658 | -0.0184 | -79.8632
-5 | -0.4801 | 0.00646 | -0.0161 | -74.3189
-4.5 | -0.4313 | 0.00638 | -0.0145 | -67.6019
-4 | -0.3839 | 0.00641 | -0.0127 | -59.8908
-3.5 | -0.3347 | 0.00643 | -0.0112 | -52.0529
-3 | -0.2848 | 0.00644 | -0.0099 | -44.2236
-2.5 | -0.2336 | 0.00644 | -0.0088 | -36.2733
-2 | -0.1826 | 0.00643 | -0.0077 | -28.3981
-1.5 | -0.1335 | 0.00655 | -0.0063 | -20.3817
-1 | -0.0835 | 0.00668 | -0.005 | -12.5
-0.5 | -0.0366 | 0.00653 | -0.0031 | -5.6049
0 | 0.015 | 0.00653 | -0.0021 | 2.2971
0.5 | 0.0631 | 0.00625 | -0.0005 | 10.096
1 | 0.1084 | 0.00595 | 0.0017 | 18.2185
1.5 | 0.1548 | 0.00615 | 0.0037 | 25.1707
2.5 | 0.249 | 0.00573 | 0.0075 | 43.4555
3.5 | 0.3457 | 0.00603 | 0.0108 | 57.33
4 | 0.3953 | 0.00611 | 0.0122 | 64.6972
4.5 | 0.4436 | 0.00613 | 0.0139 | 72.3654
5 | 0.4925 | 0.00622 | 0.0155 | 79.1801
5.5 | 0.5416 | 0.00636 | 0.017 | 85.1572
6 | 0.5894 | 0.00653 | 0.0188 | 90.2603
6.5 | 0.6565 | 0.0067 | 0.016 | 97.9851
7 | 0.7474 | 0.00703 | 0.0077 | 106.3158
7.5 | 0.8041 | 0.00736 | 0.0074 | 109.2527
8 | 0.8644 | 0.00775 | 0.0061 | 111.5355
8.5 | 0.9251 | 0.00811 | 0.0048 | 114.0691
9 | 0.9828 | 0.00857 | 0.004 | 114.6791
9.5 | 1.0306 | 0.00901 | 0.0055 | 114.384
10 | 1.0929 | 0.00957 | 0.0035 | 114.2006
10.5 | 1.1539 | 0.01005 | 0.0019 | 114.8159
11 | 1.2136 | 0.01063 | 0.0004 | 114.1675
11.5 | 1.2711 | 0.01132 | -0.0006 | 112.288
12 | 1.329 | 0.01189 | -0.0018 | 111.7746
12.5 | 1.3844 | 0.01253 | -0.0025 | 110.4868
13 | 1.4339 | 0.01328 | -0.002 | 107.9744
13.5 | 1.4675 | 0.01406 | 0.0018 | 104.3741
14 | 1.4999 | 0.01494 | 0.0057 | 100.3949
14.5 | 1.5334 | 0.01569 | 0.0093 | 97.731
15 | 1.5638 | 0.01648 | 0.0134 | 94.8908
15.5 | 1.5856 | 0.01733 | 0.0191 | 91.4945
16 | 1.6003 | 0.01826 | 0.0258 | 87.6396
16.5 | 1.6163 | 0.01944 | 0.0315 | 83.143
17 | 1.6315 | 0.02084 | 0.0366 | 78.2869
17.5 | 1.6452 | 0.02257 | 0.0409 | 72.8932
18 | 1.6458 | 0.02551 | 0.0452 | 64.5159
18.5 | 1.6487 | 0.02884 | 0.0478 | 57.1671
19 | 1.6436 | 0.03347 | 0.0491 | 49.1067
19.5 | 1.6483 | 0.03776 | 0.049 | 43.652
20 | 1.6361 | 0.04452 | 0.0473 | 36.7498

## 91. Re 7M Mach 0.10 (1)
BIGFOIL.COM POLAR EXPORT
n12
N-12 |  |  |  | Cl Max: | 1.155 | at alpha= | 12.5 | deg
JavaFoil+Calcfoil stall+Eppler ext transition |  |  |  | L/D Max: | 132.402 | at alpha= | 8.5 | deg
Re: | 7000000 |  |  | Cd Min: | 0.00504 | at alpha= | -1.5 | deg
Mach: | 0.1 |  |  | Cl=0 at alpha= | -0.10345 | deg
|  |  |  | @ Cl=0.1, Cd= | 0.0055976
|  |  |  | @ Cl=0.4, Cd= | 0.0057996
|  |  |  | @ Cl=0.6, Cd= | 0.0059991
alpha (deg) | Cl | Cd | Cm | Cl/Cd
-17.5 | -0.746 | 0.13424 | 0.015 | -5.559
-17 | -0.775 | 0.12758 | 0.015 | -6.071
-16.5 | -0.802 | 0.11755 | 0.015 | -6.826
-16 | -0.827 | 0.11226 | 0.015 | -7.363
-15.5 | -0.851 | 0.10368 | 0.015 | -8.206
-15 | -0.893 | 0.08222 | 0.018 | -10.866
-14.5 | -0.982 | 0.03972 | 0.022 | -24.728
-14 | -1.041 | 0.02385 | 0.023 | -43.641
-13.5 | -1.091 | 0.0151 | 0.023 | -72.286
-13 | -1.104 | 0.01371 | 0.023 | -80.516
-12.5 | -1.117 | 0.01259 | 0.022 | -88.755
-12 | -1.112 | 0.01177 | 0.021 | -94.472
-11.5 | -1.101 | 0.01107 | 0.02 | -99.47
-11 | -1.085 | 0.00904 | 0.02 | -120.093
-10.5 | -1.058 | 0.01017 | 0.019 | -104.084
-10 | -1.023 | 0.00823 | 0.018 | -124.283
-9.5 | -0.985 | 0.0077 | 0.017 | -127.898
-9 | -0.944 | 0.0089 | 0.016 | -106.113
-8.5 | -0.902 | 0.00861 | 0.015 | -104.718
-8 | -0.857 | 0.00703 | 0.014 | -121.998
-7.5 | -0.81 | 0.00776 | 0.013 | -104.417
-7 | -0.762 | 0.00753 | 0.012 | -101.248
-6.5 | -0.712 | 0.00731 | 0.011 | -97.408
-6 | -0.661 | 0.00703 | 0.01 | -94.087
-5.5 | -0.609 | 0.00705 | 0.009 | -86.32
-5 | -0.555 | 0.00691 | 0.008 | -80.345
-4.5 | -0.501 | 0.00652 | 0.007 | -76.87
-4 | -0.446 | 0.00659 | 0.006 | -67.58
-3.5 | -0.39 | 0.00622 | 0.005 | -62.705
-3 | -0.333 | 0.00609 | 0.004 | -54.695
-2.5 | -0.276 | 0.00597 | 0.003 | -46.316
-2 | -0.219 | 0.00518 | 0.003 | -42.308
-1.5 | -0.162 | 0.00504 | 0.002 | -32.084
-1 | -0.104 | 0.0054 | 0.001 | -19.283
-0.5 | -0.046 | 0.00596 | 0 | -7.745
0 | 0.012 | 0.00528 | -0.001 | 2.239
0.5 | 0.07 | 0.00582 | -0.002 | 12.06
1 | 0.128 | 0.00539 | -0.003 | 23.844
1.5 | 0.187 | 0.00597 | -0.004 | 31.278
2 | 0.245 | 0.00568 | -0.005 | 43.049
2.5 | 0.302 | 0.00548 | -0.006 | 55.201
3 | 0.36 | 0.00594 | -0.007 | 60.574
3.5 | 0.417 | 0.00574 | -0.008 | 72.699
4 | 0.474 | 0.00562 | -0.009 | 84.296
4.5 | 0.53 | 0.0056 | -0.01 | 94.541
5 | 0.585 | 0.00595 | -0.011 | 98.303
5.5 | 0.64 | 0.00613 | -0.012 | 104.276
6 | 0.693 | 0.00633 | -0.013 | 109.42
6.5 | 0.745 | 0.00652 | -0.014 | 114.372
7 | 0.797 | 0.0067 | -0.015 | 118.95
7.5 | 0.846 | 0.00697 | -0.016 | 121.439
8 | 0.894 | 0.0069 | -0.017 | 129.544
8.5 | 0.941 | 0.00711 | -0.018 | 132.402
9 | 0.985 | 0.00872 | -0.019 | 112.978
9.5 | 1.028 | 0.00899 | -0.019 | 114.348
10 | 1.068 | 0.0096 | -0.02 | 111.227
10.5 | 1.099 | 0.01013 | -0.021 | 108.46
11 | 1.121 | 0.01066 | -0.022 | 105.182
11.5 | 1.139 | 0.0111 | -0.023 | 102.579
12 | 1.15 | 0.01007 | -0.024 | 114.209
12.5 | 1.155 | 0.0123 | -0.025 | 93.905
13 | 1.121 | 0.01549 | -0.025 | 72.384
13.5 | 1.087 | 0.02129 | -0.025 | 51.051
14 | 1.084 | 0.02017 | -0.026 | 53.745
14.5 | 0.992 | 0.04674 | -0.024 | 21.229
15 | 0.934 | 0.07092 | -0.022 | 13.169
15.5 | 0.882 | 0.09607 | -0.019 | 9.182
16 | 0.857 | 0.10383 | -0.019 | 8.251
16.5 | 0.829 | 0.11235 | -0.019 | 7.382
17 | 0.8 | 0.1213 | -0.019 | 6.594
17.5 | 0.768 | 0.13236 | -0.018 | 5.804

## 92. Re 7M Mach 0.10 (2)
BIGFOIL.COM POLAR EXPORT
n12
N-12 |  |  |  | Cl Max: | 1.6307 | at alpha= | 18.5 | deg
XFOIL ncrit=9 |  |  |  | L/D Max: | 114.525 | at alpha= | 9 | deg
Re: | 7000000 |  |  | Cd Min: | 0.05463 | at alpha= | 20 | deg
Mach: | 0.1 |  |  | Cl=0 at alpha= | -0.14547 | deg
|  |  |  | @ Cl=0.1, Cd= | 0.0060209
|  |  |  | @ Cl=0.4, Cd= | 0.0061211
|  |  |  | @ Cl=0.6, Cd= | 0.0065788
alpha (deg) | Cl | Cd | Cm | Cl/Cd
-20 | -1.5976 | 0.05208 | -0.0474 | -30.6759
-19.5 | -1.622 | 0.04317 | -0.0507 | -37.5724
-19 | -1.638 | 0.03633 | -0.0517 | -45.0867
-18.5 | -1.6427 | 0.03148 | -0.0508 | -52.1823
-18 | -1.6438 | 0.02762 | -0.0483 | -59.5148
-17.5 | -1.6387 | 0.02472 | -0.0447 | -66.2905
-17 | -1.6278 | 0.02257 | -0.0405 | -72.1223
-16.5 | -1.6129 | 0.02089 | -0.0356 | -77.2092
-16 | -1.596 | 0.01956 | -0.0302 | -81.5951
-15.5 | -1.5823 | 0.01853 | -0.0234 | -85.3913
-15 | -1.5724 | 0.01743 | -0.0153 | -90.2123
-14.5 | -1.5442 | 0.01631 | -0.0107 | -94.6781
-14 | -1.5153 | 0.01525 | -0.006 | -99.3639
-13.5 | -1.4818 | 0.01441 | -0.002 | -102.8314
-13 | -1.4395 | 0.01361 | 0.0004 | -105.7678
-12.5 | -1.3879 | 0.01291 | 0.0008 | -107.5058
-12 | -1.3364 | 0.01201 | 0.0012 | -111.2739
-11.5 | -1.2827 | 0.01135 | 0.0013 | -113.0132
-11 | -1.227 | 0.0108 | 0.0011 | -113.6111
-10.5 | -1.1707 | 0.01016 | 0.0007 | -115.2264
-10 | -1.111 | 0.00968 | -0.0004 | -114.7727
-9.5 | -1.045 | 0.0092 | -0.0028 | -113.587
-9 | -0.9868 | 0.00873 | -0.0034 | -113.0355
-8.5 | -0.9266 | 0.00835 | -0.0044 | -110.9701
-8 | -0.8664 | 0.00797 | -0.0054 | -108.7077
-7.5 | -0.805 | 0.00757 | -0.0067 | -106.3408
-7 | -0.7396 | 0.00721 | -0.0088 | -102.5798
-6.5 | -0.6853 | 0.00692 | -0.0084 | -99.0318
-6 | -0.5694 | 0.00667 | -0.0223 | -85.3673
-5.5 | -0.528 | 0.00662 | -0.0189 | -79.7583
-5 | -0.4826 | 0.00648 | -0.0164 | -74.4753
-4.5 | -0.4336 | 0.00639 | -0.0148 | -67.856
-4 | -0.3858 | 0.00642 | -0.0129 | -60.0935
-3.5 | -0.3365 | 0.00644 | -0.0114 | -52.2516
-3 | -0.2863 | 0.00645 | -0.01 | -44.3876
-2.5 | -0.2349 | 0.00645 | -0.0089 | -36.4186
-2 | -0.1837 | 0.00645 | -0.0078 | -28.4806
-1.5 | -0.1343 | 0.00657 | -0.0063 | -20.4414
-1 | -0.084 | 0.00669 | -0.005 | -12.5561
-0.5 | -0.0368 | 0.00653 | -0.0031 | -5.6355
0 | 0.0151 | 0.00654 | -0.0021 | 2.3089
0.5 | 0.0636 | 0.00627 | -0.0005 | 10.1435
1 | 0.1089 | 0.00596 | 0.0018 | 18.2718
1.5 | 0.1556 | 0.00616 | 0.0038 | 25.2597
2 | 0.206 | 0.00605 | 0.0051 | 34.0496
2.5 | 0.2503 | 0.00574 | 0.0076 | 43.6063
3 | 0.2967 | 0.00597 | 0.0097 | 49.6985
3.5 | 0.3475 | 0.00605 | 0.011 | 57.438
4 | 0.3973 | 0.00612 | 0.0124 | 64.9183
4.5 | 0.4459 | 0.00614 | 0.0142 | 72.6221
5 | 0.4951 | 0.00624 | 0.0158 | 79.3429
5.5 | 0.5444 | 0.00638 | 0.0174 | 85.3292
6 | 0.5925 | 0.00656 | 0.0192 | 90.3201
6.5 | 0.6602 | 0.00673 | 0.0165 | 98.0981
7 | 0.752 | 0.00706 | 0.0082 | 106.5156
7.5 | 0.8092 | 0.00741 | 0.0079 | 109.2038
8 | 0.8701 | 0.00779 | 0.0067 | 111.6945
8.5 | 0.9312 | 0.00818 | 0.0054 | 113.8386
9 | 0.9895 | 0.00864 | 0.0047 | 114.5255
9.5 | 1.0381 | 0.00911 | 0.0063 | 113.9517
10 | 1.1012 | 0.00968 | 0.0044 | 113.7603
10.5 | 1.1629 | 0.01018 | 0.0029 | 114.2338
11 | 1.2227 | 0.01085 | 0.0016 | 112.6912
11.5 | 1.2814 | 0.01149 | 0.0006 | 111.5231
12 | 1.3398 | 0.01211 | -0.0003 | 110.6358
12.5 | 1.3953 | 0.01285 | -0.0007 | 108.5837
13 | 1.4406 | 0.0137 | 0.0009 | 105.1533
13.5 | 1.4733 | 0.01456 | 0.0052 | 101.1882
14 | 1.5079 | 0.01534 | 0.009 | 98.2986
14.5 | 1.54 | 0.01619 | 0.0131 | 95.1204
15 | 1.5671 | 0.01712 | 0.0181 | 91.5362
15.5 | 1.5807 | 0.01799 | 0.0255 | 87.8655
16 | 1.5964 | 0.01916 | 0.0318 | 83.3194
16.5 | 1.6065 | 0.02084 | 0.0379 | 77.0873
17 | 1.6198 | 0.02259 | 0.0427 | 71.7043
17.5 | 1.6299 | 0.0249 | 0.0467 | 65.4578
18 | 1.6286 | 0.02851 | 0.0499 | 57.1238
18.5 | 1.6307 | 0.03247 | 0.0514 | 50.2217
19 | 1.6164 | 0.03881 | 0.0511 | 41.6491
20 | 1.584 | 0.05463 | 0.0452 | 28.9951

## 93. Re 7M Mach 0.25 (1)
BIGFOIL.COM POLAR EXPORT
n12
N-12 |  |  |  | Cl Max: | 1.106 | at alpha= | 11.5 | deg
JavaFoil+Calcfoil stall+Eppler ext transition |  |  |  | L/D Max: | 130.055 | at alpha= | 8.5 | deg
Re: | 7000000 |  |  | Cd Min: | 0.00503 | at alpha= | 1 | deg
Mach: | 0.25 |  |  | Cl=0 at alpha= | -0.10169 | deg
|  |  |  | @ Cl=0.1, Cd= | 0.00551
|  |  |  | @ Cl=0.4, Cd= | 0.0056621
|  |  |  | @ Cl=0.6, Cd= | 0.1432
alpha (deg) | Cl | Cd | Cm | Cl/Cd
-16.5 | -0.48 | 0.14412 | 0.014 | -3.332
-16 | -0.545 | 0.13475 | 0.014 | -4.044
-15.5 | -0.605 | 0.12234 | 0.013 | -4.949
-15 | -0.661 | 0.11216 | 0.013 | -5.896
-14.5 | -0.712 | 0.10456 | 0.013 | -6.807
-14 | -0.756 | 0.09579 | 0.012 | -7.893
-13.5 | -0.796 | 0.08782 | 0.013 | -9.067
-13 | -0.938 | 0.02804 | 0.021 | -33.453
-12.5 | -0.974 | 0.02354 | 0.021 | -41.393
-12 | -1.047 | 0.01323 | 0.022 | -79.136
-11.5 | -1.067 | 0.01197 | 0.021 | -89.152
-11 | -1.066 | 0.00958 | 0.02 | -111.322
-10.5 | -1.05 | 0.0106 | 0.019 | -99.088
-10 | -1.021 | 0.01024 | 0.018 | -99.687
-9.5 | -0.989 | 0.00797 | 0.017 | -123.992
-9 | -0.952 | 0.00937 | 0.016 | -101.5
-8.5 | -0.912 | 0.00895 | 0.015 | -101.846
-8 | -0.87 | 0.00722 | 0.014 | -120.5
-7.5 | -0.824 | 0.00806 | 0.013 | -102.334
-7 | -0.777 | 0.0079 | 0.012 | -98.305
-6.5 | -0.727 | 0.00754 | 0.011 | -96.473
-6 | -0.676 | 0.00722 | 0.011 | -93.617
-5.5 | -0.623 | 0.00703 | 0.01 | -88.638
-5 | -0.569 | 0.00696 | 0.009 | -81.715
-4.5 | -0.514 | 0.00658 | 0.008 | -78.014
-4 | -0.457 | 0.00662 | 0.007 | -69.114
-3.5 | -0.4 | 0.00623 | 0.006 | -64.192
-3 | -0.342 | 0.00608 | 0.005 | -56.276
-2.5 | -0.284 | 0.00606 | 0.004 | -46.855
-2 | -0.225 | 0.00515 | 0.003 | -43.744
-1.5 | -0.166 | 0.0051 | 0.002 | -32.599
-1 | -0.107 | 0.00537 | 0.001 | -19.926
-0.5 | -0.047 | 0.00601 | 0 | -7.891
0 | 0.012 | 0.00528 | -0.001 | 2.298
0.5 | 0.072 | 0.00593 | -0.002 | 12.144
1 | 0.132 | 0.00503 | -0.003 | 26.236
1.5 | 0.192 | 0.00604 | -0.004 | 31.759
2 | 0.251 | 0.00574 | -0.005 | 43.829
2.5 | 0.311 | 0.00558 | -0.006 | 55.719
3 | 0.37 | 0.0056 | -0.007 | 66.064
3.5 | 0.428 | 0.00572 | -0.008 | 74.865
4 | 0.486 | 0.00564 | -0.009 | 86.184
4.5 | 0.543 | 0.00561 | -0.01 | 96.798
5 | 0.6 | 0.006 | -0.011 | 99.923
5.5 | 0.655 | 0.00619 | -0.012 | 105.826
6 | 0.709 | 0.00637 | -0.013 | 111.447
6.5 | 0.762 | 0.00666 | -0.014 | 114.468
7 | 0.813 | 0.00687 | -0.015 | 118.328
7.5 | 0.863 | 0.00717 | -0.016 | 120.237
8 | 0.91 | 0.0071 | -0.017 | 128.045
8.5 | 0.954 | 0.00734 | -0.018 | 130.055
9 | 0.996 | 0.00911 | -0.019 | 109.375
9.5 | 1.036 | 0.00952 | -0.02 | 108.803
10 | 1.072 | 0.01024 | -0.021 | 104.667
10.5 | 1.094 | 0.01081 | -0.022 | 101.162
11 | 1.104 | 0.01148 | -0.023 | 96.212
11.5 | 1.106 | 0.01205 | -0.024 | 91.711
12 | 1.076 | 0.01367 | -0.024 | 78.738
12.5 | 1.027 | 0.01905 | -0.024 | 53.931
13 | 0.934 | 0.03994 | -0.022 | 23.393
13.5 | 0.829 | 0.08219 | -0.017 | 10.085
14 | 0.784 | 0.09431 | -0.016 | 8.309
14.5 | 0.737 | 0.10122 | -0.016 | 7.284
15 | 0.684 | 0.11176 | -0.016 | 6.122
15.5 | 0.626 | 0.12031 | -0.015 | 5.203
16 | 0.564 | 0.1297 | -0.015 | 4.349
16.5 | 0.498 | 0.1432 | -0.015 | 3.479

## 94. Re 7M Mach 0.25 (2)
BIGFOIL.COM POLAR EXPORT
n12
N-12 |  |  |  | Cl Max: | 1.5151 | at alpha= | 15 | deg
XFOIL ncrit=9 |  |  |  | L/D Max: | 112.555 | at alpha= | 9 | deg
Re: | 7000000 |  |  | Cd Min: | 0.2108 | at alpha= | -20 | deg
Mach: | 0.25 |  |  | Cl=0 at alpha= | -0.147 | deg
|  |  |  | @ Cl=0.1, Cd= | 0.0062648
|  |  |  | @ Cl=0.4, Cd= | 0.0061699
|  |  |  | @ Cl=0.6, Cd= | 0.0066679
alpha (deg) | Cl | Cd | Cm | Cl/Cd
-20 | -0.8456 | 0.2108 | 0.0422 | -4.0114
-19.5 | -1.0616 | 0.14813 | 0.0051 | -7.1667
-19 | -1.1642 | 0.12171 | -0.0115 | -9.5654
-18.5 | -1.2476 | 0.10016 | -0.0243 | -12.4561
-18 | -1.3133 | 0.08225 | -0.0349 | -15.9672
-17.5 | -1.3639 | 0.06739 | -0.0438 | -20.2389
-17 | -1.4114 | 0.0534 | -0.0523 | -26.4307
-16.5 | -1.4434 | 0.04275 | -0.0576 | -33.7637
-16 | -1.4734 | 0.03426 | -0.0592 | -43.0064
-15.5 | -1.4874 | 0.02878 | -0.0568 | -51.6817
-15 | -1.4979 | 0.02459 | -0.0515 | -60.915
-14.5 | -1.4967 | 0.02189 | -0.0446 | -68.3737
-14 | -1.495 | 0.01993 | -0.0356 | -75.0125
-13.5 | -1.4899 | 0.01863 | -0.0256 | -79.9732
-13 | -1.4716 | 0.01677 | -0.0179 | -87.7519
-12.5 | -1.4441 | 0.01531 | -0.0113 | -94.324
-12 | -1.3915 | 0.01404 | -0.0095 | -99.1097
-11.5 | -1.3351 | 0.01303 | -0.0081 | -102.4635
-11 | -1.2793 | 0.01198 | -0.0068 | -106.7863
-10.5 | -1.2202 | 0.01116 | -0.0061 | -109.3369
-10 | -1.1581 | 0.01047 | -0.006 | -110.6113
-9.5 | -1.0905 | 0.00981 | -0.0071 | -111.1621
-9 | -1.0239 | 0.00922 | -0.0081 | -111.0521
-8.5 | -0.9622 | 0.00871 | -0.0081 | -110.4707
-8 | -0.8982 | 0.00833 | -0.0087 | -107.8271
-7.5 | -0.8335 | 0.00787 | -0.0096 | -105.9085
-7 | -0.7662 | 0.00744 | -0.0111 | -102.9839
-6.5 | -0.7075 | 0.00712 | -0.0107 | -99.368
-6 | -0.5863 | 0.0068 | -0.0247 | -86.2206
-5.5 | -0.5424 | 0.00679 | -0.0212 | -79.8822
-5 | -0.4963 | 0.00659 | -0.0182 | -75.3111
-4.5 | -0.4457 | 0.00647 | -0.0163 | -68.8872
-4 | -0.3966 | 0.00649 | -0.0141 | -61.1094
-3.5 | -0.3459 | 0.0065 | -0.0124 | -53.2154
-3 | -0.2943 | 0.00651 | -0.0108 | -45.2074
-2.5 | -0.2415 | 0.0065 | -0.0096 | -37.1538
-2 | -0.189 | 0.0065 | -0.0083 | -29.0769
-1 | -0.0868 | 0.00675 | -0.0052 | -12.8593
-0.5 | -0.0377 | 0.0066 | -0.0032 | -5.7121
0 | 0.0157 | 0.00658 | -0.0022 | 2.386
0.5 | 0.0664 | 0.00637 | -0.0006 | 10.4239
1 | 0.1079 | 0.00624 | 0.0028 | 17.2917
1.5 | 0.1597 | 0.0062 | 0.0042 | 25.7581
2 | 0.2125 | 0.00612 | 0.0054 | 34.7222
2.5 | 0.2574 | 0.0058 | 0.0082 | 44.3793
3 | 0.3046 | 0.00603 | 0.0106 | 50.5141
3.5 | 0.3572 | 0.00612 | 0.012 | 58.366
4 | 0.4087 | 0.00618 | 0.0136 | 66.1327
4.5 | 0.4585 | 0.00621 | 0.0157 | 73.8325
5 | 0.5095 | 0.00633 | 0.0175 | 80.4897
5.5 | 0.5599 | 0.00649 | 0.0195 | 86.2712
6 | 0.6095 | 0.00671 | 0.0217 | 90.8346
6.5 | 0.6804 | 0.00685 | 0.0191 | 99.3285
7 | 0.777 | 0.00725 | 0.0108 | 107.1724
7.5 | 0.8375 | 0.00768 | 0.0107 | 109.0495
8 | 0.9017 | 0.00807 | 0.0099 | 111.7348
8.5 | 0.9657 | 0.00858 | 0.0092 | 112.5524
9 | 1.0265 | 0.00912 | 0.0092 | 112.5548
9.5 | 1.0801 | 0.00971 | 0.0109 | 111.2358
10 | 1.1476 | 0.01037 | 0.0097 | 110.6654
10.5 | 1.2119 | 0.01118 | 0.0091 | 108.3989
11 | 1.2757 | 0.01195 | 0.0087 | 106.7531
11.5 | 1.3373 | 0.01286 | 0.0089 | 103.9891
12 | 1.3951 | 0.01411 | 0.0096 | 98.8731
12.5 | 1.4399 | 0.01509 | 0.0131 | 95.4208
13 | 1.4714 | 0.01623 | 0.0191 | 90.6593
13.5 | 1.4995 | 0.01754 | 0.0255 | 85.4903
14 | 1.5042 | 0.01879 | 0.0357 | 80.0532
14.5 | 1.5129 | 0.02058 | 0.0439 | 73.5131
15 | 1.5151 | 0.02315 | 0.0511 | 65.4471
15.5 | 1.5114 | 0.02669 | 0.0566 | 56.628
16 | 1.4996 | 0.03168 | 0.0598 | 47.3359
16.5 | 1.4668 | 0.04007 | 0.0589 | 36.6059
17 | 1.4473 | 0.04878 | 0.0553 | 29.6699
17.5 | 1.4091 | 0.06095 | 0.0485 | 23.1189
18 | 1.3502 | 0.07688 | 0.0388 | 17.5624
18.5 | 1.2762 | 0.09539 | 0.0277 | 13.3788
19 | 1.1864 | 0.11734 | 0.0144 | 10.1108
19.5 | 1.1079 | 0.1391 | 0.0016 | 7.9648
20 | 0.9051 | 0.19253 | -0.0319 | 4.7011

## 95. Re 7M Mach 0.50 (1)
BIGFOIL.COM POLAR EXPORT
n12
N-12 |  |  |  | Cl Max: | 1.069 | at alpha= | 20 | deg
JavaFoil+Calcfoil stall+Eppler ext transition |  |  |  | L/D Max: | 110.057 | at alpha= | 6.5 | deg
Re: | 7000000 |  |  | Cd Min: | 0.00501 | at alpha= | -1.5 | deg
Mach: | 0.5 |  |  | Cl=0 at alpha= | -0.10448 | deg
|  |  |  | @ Cl=0.1, Cd= | 0.0054279
|  |  |  | @ Cl=0.4, Cd= | 0.0057651
|  |  |  | @ Cl=0.6, Cd= | 0.070835
alpha (deg) | Cl | Cd | Cm | Cl/Cd
-20 | -1.053 | 0.1516 | 0.025 | -6.944
-19.5 | -1.028 | 0.13962 | 0.024 | -7.361
-19 | -1.003 | 0.15644 | 0.024 | -6.41
-18.5 | -0.979 | 0.13814 | 0.024 | -7.083
-18 | -0.953 | 0.13139 | 0.023 | -7.255
-17.5 | -0.932 | 0.13182 | 0.023 | -7.073
-17 | -0.909 | 0.11877 | 0.023 | -7.654
-16.5 | -0.885 | 0.11162 | 0.023 | -7.927
-16 | -0.859 | 0.10564 | 0.022 | -8.133
-15.5 | -0.833 | 0.10005 | 0.021 | -8.328
-15 | -0.803 | 0.09923 | 0.02 | -8.096
-14.5 | -0.773 | 0.09495 | 0.019 | -8.147
-14 | -0.738 | 0.09646 | 0.016 | -7.653
-13.5 | -0.72 | 0.09424 | 0.017 | -7.636
-13 | -0.687 | 0.09219 | 0.015 | -7.449
-12.5 | -0.66 | 0.08576 | 0.014 | -7.697
-12 | -0.643 | 0.07348 | 0.016 | -8.757
-11.5 | -0.63 | 0.0592 | 0.017 | -10.645
-11 | -0.629 | 0.04031 | 0.019 | -15.608
-10.5 | -0.657 | 0.01741 | 0.021 | -37.751
-10 | -0.632 | 0.01519 | 0.02 | -41.635
-9.5 | -0.61 | 0.01274 | 0.019 | -47.87
-9 | -0.583 | 0.01141 | 0.018 | -51.11
-8.5 | -0.551 | 0.01052 | 0.017 | -52.375
-8 | -0.609 | 0.04945 | 0.008 | -12.318
-7.5 | -0.65 | 0.04482 | 0.007 | -14.493
-7 | -0.645 | 0.04134 | 0.007 | -15.592
-6.5 | -0.766 | 0.00702 | 0.013 | -109.047
-6 | -0.726 | 0.00659 | 0.012 | -110.07
-5.5 | -0.677 | 0.00776 | 0.011 | -87.211
-5 | -0.624 | 0.00768 | 0.01 | -81.258
-4.5 | -0.566 | 0.00715 | 0.008 | -79.232
-4 | -0.506 | 0.00712 | 0.007 | -71.153
-3.5 | -0.444 | 0.00691 | 0.006 | -64.335
-3 | -0.381 | 0.00643 | 0.005 | -59.274
-2.5 | -0.316 | 0.00627 | 0.004 | -50.468
-2 | -0.251 | 0.00519 | 0.003 | -48.437
-1.5 | -0.186 | 0.00501 | 0.002 | -37.002
-1 | -0.119 | 0.00531 | 0.001 | -22.482
-0.5 | -0.053 | 0.00532 | 0 | -9.957
0 | 0.014 | 0.00647 | -0.002 | 2.099
0.5 | 0.081 | 0.00534 | -0.003 | 15.072
1 | 0.148 | 0.00565 | -0.004 | 26.113
1.5 | 0.214 | 0.0062 | -0.005 | 34.569
2 | 0.281 | 0.00586 | -0.006 | 47.923
2.5 | 0.347 | 0.00592 | -0.007 | 58.585
3 | 0.412 | 0.00573 | -0.008 | 71.879
3.5 | 0.477 | 0.0059 | -0.009 | 80.827
4 | 0.54 | 0.00564 | -0.01 | 95.671
4.5 | 0.602 | 0.0061 | -0.012 | 98.593
5 | 0.661 | 0.00635 | -0.013 | 104.035
5.5 | 0.717 | 0.00665 | -0.014 | 107.828
6 | 0.769 | 0.00699 | -0.015 | 110.054
6.5 | 0.815 | 0.00741 | -0.016 | 110.057
7 | 0.852 | 0.00781 | -0.017 | 109.027
7.5 | 0.875 | 0.00832 | -0.018 | 105.197
8 | 0.872 | 0.00897 | -0.019 | 97.24
8.5 | 0.639 | 0.05243 | -0.01 | 12.188
9 | 0.604 | 0.01149 | -0.021 | 52.547
9.5 | 0.613 | 0.01539 | -0.021 | 39.816
10 | 0.549 | 0.05681 | -0.015 | 9.66
10.5 | 0.574 | 0.06343 | -0.015 | 9.043
11 | 0.597 | 0.06987 | -0.015 | 8.548
11.5 | 0.621 | 0.07759 | -0.015 | 8.003
12 | 0.647 | 0.08479 | -0.015 | 7.631
12.5 | 0.676 | 0.08859 | -0.017 | 7.636
13 | 0.699 | 0.09497 | -0.016 | 7.362
13.5 | 0.725 | 0.09915 | -0.017 | 7.317
14 | 0.753 | 0.10163 | -0.018 | 7.406
14.5 | 0.782 | 0.10539 | -0.019 | 7.423
15 | 0.81 | 0.10812 | -0.02 | 7.493
15.5 | 0.839 | 0.1084 | -0.022 | 7.736
16 | 0.865 | 0.11512 | -0.022 | 7.51
16.5 | 0.89 | 0.12235 | -0.023 | 7.271
17 | 0.913 | 0.12096 | -0.023 | 7.546
17.5 | 0.94 | 0.12489 | -0.023 | 7.527
18 | 0.967 | 0.12731 | -0.024 | 7.593
18.5 | 0.993 | 0.13212 | -0.025 | 7.516
19 | 1.018 | 0.14368 | -0.026 | 7.087
19.5 | 1.044 | 0.151 | -0.026 | 6.913
20 | 1.069 | 0.15874 | -0.027 | 6.733

## 96. Re 7M Mach 0.50 (2)
BIGFOIL.COM POLAR EXPORT
n12
N-12 |  |  |  | Cl Max: | 1.0149 | at alpha= | 8 | deg
XFOIL ncrit=9 |  |  |  | L/D Max: | 105.544 | at alpha= | 7 | deg
Re: | 7000000 |  |  | Cd Min: | 0.13596 | at alpha= | -13.5 | deg
Mach: | 0.5 |  |  | Cl=0 at alpha= | -0.15901 | deg
|  |  |  | @ Cl=0.1, Cd= | 0.0066594
|  |  |  | @ Cl=0.4, Cd= | 0.0064115
|  |  |  | @ Cl=0.6, Cd= | 0.0069412
alpha (deg) | Cl | Cd | Cm | Cl/Cd
-13.5 | -0.7176 | 0.13596 | 0.003 | -5.278
-13 | -0.7243 | 0.12485 | -0.0022 | -5.8014
-12.5 | -0.7297 | 0.11465 | -0.0068 | -6.3646
-12 | -0.7521 | 0.10204 | -0.013 | -7.3706
-11.5 | -0.7752 | 0.09001 | -0.0187 | -8.6124
-11 | -0.8013 | 0.07793 | -0.0245 | -10.2823
-10.5 | -0.8267 | 0.06503 | -0.0312 | -12.7126
-10 | -0.8524 | 0.05158 | -0.0413 | -16.5258
-9.5 | -0.8822 | 0.04017 | -0.0496 | -21.9617
-9 | -0.9214 | 0.03229 | -0.0491 | -28.5352
-8.5 | -0.9498 | 0.02505 | -0.045 | -37.9162
-8 | -0.9369 | 0.01828 | -0.0409 | -51.2527
-7.5 | -0.9262 | 0.01268 | -0.0319 | -73.0442
-6.5 | -0.8045 | 0.00863 | -0.0246 | -93.2213
-6 | -0.6527 | 0.00783 | -0.0391 | -83.3589
-5.5 | -0.605 | 0.00757 | -0.033 | -79.9207
-5 | -0.5523 | 0.00732 | -0.0283 | -75.4508
-4.5 | -0.497 | 0.00701 | -0.0245 | -70.8987
-4 | -0.4428 | 0.00685 | -0.0207 | -64.6423
-3.5 | -0.3865 | 0.00684 | -0.0176 | -56.5058
-3 | -0.329 | 0.00679 | -0.015 | -48.4536
-2.5 | -0.2707 | 0.00676 | -0.0127 | -40.0444
-2 | -0.214 | 0.00686 | -0.0103 | -31.1953
-1.5 | -0.1578 | 0.00698 | -0.0079 | -22.6074
-1 | -0.0985 | 0.007 | -0.0061 | -14.0714
-0.5 | -0.0386 | 0.00701 | -0.0046 | -5.5064
0 | 0.018 | 0.00676 | -0.0024 | 2.6627
0.5 | 0.0729 | 0.00699 | 0.0001 | 10.4292
1 | 0.1188 | 0.00643 | 0.0043 | 18.4759
1.5 | 0.178 | 0.00636 | 0.006 | 27.9874
2 | 0.2381 | 0.00641 | 0.0077 | 37.1451
3 | 0.34 | 0.00631 | 0.0149 | 53.8827
3.5 | 0.3989 | 0.00641 | 0.0172 | 62.2309
4 | 0.4577 | 0.00649 | 0.0198 | 70.5239
4.5 | 0.5138 | 0.00658 | 0.0232 | 78.0851
5 | 0.5707 | 0.00679 | 0.0268 | 84.0501
5.5 | 0.6269 | 0.00708 | 0.0307 | 88.5452
6 | 0.686 | 0.00735 | 0.0344 | 93.3333
6.5 | 0.7717 | 0.00767 | 0.0332 | 100.6128
7 | 0.8929 | 0.00846 | 0.0258 | 105.5437
7.5 | 0.9629 | 0.00953 | 0.0292 | 101.0388
8 | 1.0149 | 0.01246 | 0.0347 | 81.4526
8.5 | 1.0124 | 0.01927 | 0.0438 | 52.5376
9 | 0.9948 | 0.02652 | 0.0498 | 37.5113
9.5 | 0.9588 | 0.03275 | 0.0553 | 29.2763
10 | 0.9235 | 0.04139 | 0.0533 | 22.3122
10.5 | 0.8927 | 0.05345 | 0.0442 | 16.7016
11 | 0.8712 | 0.06583 | 0.0356 | 13.2341
11.5 | 0.8493 | 0.07742 | 0.0293 | 10.97
12 | 0.826 | 0.08912 | 0.0239 | 9.2684
12.5 | 0.8074 | 0.10033 | 0.0185 | 8.0474
13 | 0.7844 | 0.11267 | 0.0121 | 6.9619

## 97. Re 8M Mach 0.00 (1)
BIGFOIL.COM POLAR EXPORT
n12
N-12 |  |  |  | Cl Max: | 1.164 | at alpha= | 12.5 | deg
JavaFoil+Calcfoil stall+Eppler ext transition |  |  |  | L/D Max: | 134.729 | at alpha= | 9 | deg
Re: | 8000000 |  |  | Cd Min: | 0.00486 | at alpha= | 0 | deg
Mach: | 0 |  |  | Cl=0 at alpha= | -0.10345 | deg
|  |  |  | @ Cl=0.1, Cd= | 0.00521
|  |  |  | @ Cl=0.4, Cd= | 0.0059016
|  |  |  | @ Cl=0.6, Cd= | 0.0057889
alpha (deg) | Cl | Cd | Cm | Cl/Cd
-18 | -0.766 | 0.13691 | 0.016 | -5.592
-17.5 | -0.79 | 0.1298 | 0.016 | -6.089
-17 | -0.815 | 0.12375 | 0.016 | -6.582
-16.5 | -0.839 | 0.11416 | 0.016 | -7.348
-16 | -0.86 | 0.10853 | 0.016 | -7.921
-15.5 | -0.893 | 0.0917 | 0.018 | -9.741
-15 | -0.935 | 0.07011 | 0.02 | -13.338
-14.5 | -1.018 | 0.03379 | 0.023 | -30.13
-14 | -1.095 | 0.01612 | 0.024 | -67.915
-13.5 | -1.11 | 0.0143 | 0.023 | -77.613
-13 | -1.129 | 0.01234 | 0.023 | -91.501
-12.5 | -1.126 | 0.01192 | 0.022 | -94.441
-12 | -1.118 | 0.01122 | 0.021 | -99.637
-11.5 | -1.105 | 0.01074 | 0.02 | -102.876
-11 | -1.087 | 0.00875 | 0.019 | -124.213
-10.5 | -1.059 | 0.00819 | 0.019 | -129.283
-10 | -1.023 | 0.00784 | 0.018 | -130.362
-9.5 | -0.984 | 0.00752 | 0.017 | -130.769
-9 | -0.942 | 0.00867 | 0.016 | -108.674
-8.5 | -0.899 | 0.00833 | 0.015 | -108
-8 | -0.855 | 0.00654 | 0.014 | -130.669
-7.5 | -0.808 | 0.00758 | 0.013 | -106.498
-7 | -0.759 | 0.00735 | 0.012 | -103.293
-6.5 | -0.71 | 0.00712 | 0.011 | -99.701
-6 | -0.658 | 0.00694 | 0.01 | -94.924
-5.5 | -0.606 | 0.00694 | 0.009 | -87.319
-5 | -0.553 | 0.00661 | 0.008 | -83.571
-4.5 | -0.499 | 0.00665 | 0.007 | -74.951
-4 | -0.444 | 0.00626 | 0.006 | -70.838
-3.5 | -0.388 | 0.00613 | 0.005 | -63.299
-3 | -0.332 | 0.00601 | 0.004 | -55.228
-2.5 | -0.275 | 0.00616 | 0.003 | -44.636
-2 | -0.218 | 0.0051 | 0.003 | -42.755
-1.5 | -0.161 | 0.00497 | 0.002 | -32.413
-1 | -0.104 | 0.00533 | 0.001 | -19.427
-0.5 | -0.046 | 0.00588 | 0 | -7.814
0 | 0.012 | 0.00486 | -0.001 | 2.418
0.5 | 0.07 | 0.00491 | -0.002 | 14.226
1 | 0.128 | 0.00549 | -0.003 | 23.275
1.5 | 0.186 | 0.00585 | -0.004 | 31.726
2 | 0.243 | 0.00528 | -0.005 | 46.136
2.5 | 0.301 | 0.0057 | -0.006 | 52.82
3 | 0.358 | 0.00585 | -0.007 | 61.211
3.5 | 0.415 | 0.00592 | -0.008 | 70.139
4 | 0.471 | 0.00568 | -0.009 | 83.055
4.5 | 0.527 | 0.00539 | -0.01 | 97.864
5 | 0.582 | 0.00573 | -0.011 | 101.652
5.5 | 0.637 | 0.00591 | -0.012 | 107.784
6 | 0.69 | 0.00621 | -0.013 | 111.178
6.5 | 0.742 | 0.0064 | -0.014 | 116.045
7 | 0.793 | 0.00655 | -0.015 | 121.182
7.5 | 0.843 | 0.00674 | -0.016 | 125.081
8 | 0.891 | 0.00665 | -0.017 | 134.148
8.5 | 0.938 | 0.00697 | -0.018 | 134.641
9 | 0.983 | 0.0073 | -0.018 | 134.729
9.5 | 1.026 | 0.00878 | -0.019 | 116.787
10 | 1.067 | 0.00916 | -0.02 | 116.454
10.5 | 1.098 | 0.00974 | -0.021 | 112.767
11 | 1.123 | 0.00887 | -0.022 | 126.5
11.5 | 1.142 | 0.00933 | -0.023 | 122.384
12 | 1.155 | 0.00968 | -0.024 | 119.311
12.5 | 1.164 | 0.01018 | -0.025 | 114.277
13 | 1.14 | 0.01422 | -0.025 | 80.153
13.5 | 1.135 | 0.01498 | -0.026 | 75.737
14 | 1.114 | 0.01767 | -0.026 | 63.043
14.5 | 1.047 | 0.03306 | -0.025 | 31.656
15 | 0.992 | 0.05174 | -0.024 | 19.165
15.5 | 0.968 | 0.05727 | -0.024 | 16.905
16 | 0.909 | 0.08654 | -0.022 | 10.505
16.5 | 0.868 | 0.10795 | -0.02 | 8.037
17 | 0.844 | 0.11369 | -0.02 | 7.42
17.5 | 0.816 | 0.12574 | -0.02 | 6.487

## 98. Re 8M Mach 0.00 (2)
BIGFOIL.COM POLAR EXPORT
n12
N-12 |  |  |  | Cl Max: | 1.6715 | at alpha= | 18.5 | deg
XFOIL ncrit=9 |  |  |  | L/D Max: | 118.261 | at alpha= | 9.5 | deg
Re: | 8000000 |  |  | Cd Min: | 0.04062 | at alpha= | 20 | deg
Mach: | 0 |  |  | Cl=0 at alpha= | -0.15015 | deg
|  |  |  | @ Cl=0.1, Cd= | 0.0061863
|  |  |  | @ Cl=0.4, Cd= | 0.00606
|  |  |  | @ Cl=0.6, Cd= | 0.0064652
alpha (deg) | Cl | Cd | Cm | Cl/Cd
-20 | -1.6805 | 0.03882 | -0.0495 | -43.2895
-19.5 | -1.6886 | 0.03347 | -0.0493 | -50.4512
-19 | -1.6921 | 0.02921 | -0.0475 | -57.9288
-18.5 | -1.6869 | 0.02617 | -0.0448 | -64.4593
-18 | -1.6798 | 0.02363 | -0.0411 | -71.0876
-17.5 | -1.6683 | 0.02166 | -0.0369 | -77.0222
-17 | -1.6517 | 0.02021 | -0.0324 | -81.7269
-16.5 | -1.634 | 0.01901 | -0.0272 | -85.9548
-16 | -1.6196 | 0.0181 | -0.0207 | -89.4807
-15.5 | -1.6055 | 0.01729 | -0.0136 | -92.8571
-15 | -1.579 | 0.01613 | -0.009 | -97.8921
-14.5 | -1.5482 | 0.01524 | -0.005 | -101.5879
-14 | -1.5142 | 0.01431 | -0.0015 | -105.8141
-13.5 | -1.4651 | 0.01351 | -0.0011 | -108.4456
-13 | -1.4164 | 0.01282 | -0.0005 | -110.4836
-12.5 | -1.3664 | 0.01215 | 0 | -112.4609
-12 | -1.3146 | 0.01136 | 0.0001 | -115.7218
-11.5 | -1.2609 | 0.01079 | -0.0001 | -116.8582
-11 | -1.2057 | 0.01027 | -0.0005 | -117.4002
-10.5 | -1.1494 | 0.00969 | -0.0012 | -118.6171
-10 | -1.0891 | 0.00926 | -0.0026 | -117.6134
-9.5 | -1.0219 | 0.00879 | -0.0056 | -116.2571
-9 | -0.9734 | 0.00833 | -0.0042 | -116.8547
-8.5 | -0.914 | 0.00798 | -0.0053 | -114.5363
-8 | -0.8542 | 0.00765 | -0.0064 | -111.6601
-7.5 | -0.7928 | 0.00724 | -0.0079 | -109.5028
-7 | -0.7417 | 0.00693 | -0.0069 | -107.0274
-6.5 | -0.6566 | 0.0066 | -0.0138 | -99.4848
-6 | -0.5756 | 0.00657 | -0.0198 | -87.6104
-5.5 | -0.5291 | 0.00652 | -0.0177 | -81.1503
-5 | -0.4839 | 0.00639 | -0.0153 | -75.7277
-4.5 | -0.4355 | 0.00634 | -0.0137 | -68.6909
-4 | -0.3877 | 0.00638 | -0.0119 | -60.768
-3.5 | -0.3377 | 0.00637 | -0.0106 | -53.0141
-3 | -0.287 | 0.00637 | -0.0094 | -45.0549
-2.5 | -0.2358 | 0.00637 | -0.0084 | -37.0173
-2 | -0.1851 | 0.00641 | -0.0073 | -28.8768
-1.5 | -0.1358 | 0.00653 | -0.0058 | -20.7963
-1 | -0.0849 | 0.00661 | -0.0047 | -12.8442
0 | 0.015 | 0.00643 | -0.0021 | 2.3328
0.5 | 0.065 | 0.00628 | -0.0008 | 10.3503
1 | 0.1061 | 0.00617 | 0.0022 | 17.1961
1.5 | 0.156 | 0.00608 | 0.0035 | 25.6579
2 | 0.2074 | 0.006 | 0.0045 | 34.5667
2.5 | 0.2523 | 0.00573 | 0.0068 | 44.0314
3 | 0.2973 | 0.0059 | 0.0092 | 50.3898
3.5 | 0.3482 | 0.00598 | 0.0103 | 58.2274
4 | 0.3991 | 0.00606 | 0.0114 | 65.8581
4.5 | 0.448 | 0.00606 | 0.013 | 73.9274
5 | 0.4964 | 0.00613 | 0.0146 | 80.9788
5.5 | 0.5452 | 0.00626 | 0.0162 | 87.0927
6 | 0.5935 | 0.00645 | 0.0179 | 92.0155
6.5 | 0.6405 | 0.00656 | 0.0198 | 97.6372
7 | 0.7268 | 0.00677 | 0.0126 | 107.356
7.5 | 0.8071 | 0.00716 | 0.0067 | 112.7235
8 | 0.86 | 0.00749 | 0.0072 | 114.8198
8.5 | 0.92 | 0.00787 | 0.006 | 116.8996
9 | 0.9784 | 0.0083 | 0.0051 | 117.8795
9.5 | 1.0336 | 0.00874 | 0.0049 | 118.2609
10 | 1.0851 | 0.00928 | 0.0055 | 116.9289
10.5 | 1.1466 | 0.00974 | 0.0037 | 117.7207
11 | 1.2056 | 0.01035 | 0.0024 | 116.4831
11.5 | 1.2634 | 0.01094 | 0.0013 | 115.4845
12 | 1.3207 | 0.0115 | 0.0003 | 114.8435
12.5 | 1.3757 | 0.01215 | -0.0003 | 113.2263
13 | 1.4276 | 0.01292 | -0.0004 | 110.4954
13.5 | 1.4749 | 0.01377 | 0.0005 | 107.1097
14 | 1.5096 | 0.01446 | 0.004 | 104.3983
14.5 | 1.5441 | 0.01518 | 0.0075 | 101.7194
15 | 1.5756 | 0.01598 | 0.0114 | 98.5982
15.5 | 1.6023 | 0.01685 | 0.0161 | 95.092
16 | 1.6146 | 0.01772 | 0.0235 | 91.1174
16.5 | 1.6282 | 0.01894 | 0.0297 | 85.9662
17 | 1.6441 | 0.02025 | 0.0349 | 81.1901
17.5 | 1.6581 | 0.02184 | 0.0396 | 75.9203
18 | 1.6618 | 0.0244 | 0.0441 | 68.1066
18.5 | 1.6715 | 0.02702 | 0.0468 | 61.8616
19 | 1.6712 | 0.03089 | 0.0488 | 54.1017
20 | 1.6688 | 0.04062 | 0.0486 | 41.0832

## 99. Re 8M Mach 0.10 (1)
BIGFOIL.COM POLAR EXPORT
n12
N-12 |  |  |  | Cl Max: | 1.155 | at alpha= | 12.5 | deg
JavaFoil+Calcfoil stall+Eppler ext transition |  |  |  | L/D Max: | 133.436 | at alpha= | 8.5 | deg
Re: | 8000000 |  |  | Cd Min: | 0.00482 | at alpha= | 0 | deg
Mach: | 0.1 |  |  | Cl=0 at alpha= | -0.10345 | deg
|  |  |  | @ Cl=0.1, Cd= | 0.00521
|  |  |  | @ Cl=0.4, Cd= | 0.0058772
|  |  |  | @ Cl=0.6, Cd= | 0.0058682
alpha (deg) | Cl | Cd | Cm | Cl/Cd
-17.5 | -0.747 | 0.13384 | 0.015 | -5.578
-17 | -0.775 | 0.12563 | 0.015 | -6.172
-16.5 | -0.802 | 0.11734 | 0.015 | -6.838
-16 | -0.827 | 0.11206 | 0.015 | -7.381
-15.5 | -0.861 | 0.09728 | 0.017 | -8.851
-15 | -0.887 | 0.08711 | 0.018 | -10.181
-14.5 | -0.946 | 0.05695 | 0.021 | -16.614
-14 | -1.053 | 0.02068 | 0.024 | -50.92
-13.5 | -1.096 | 0.01426 | 0.024 | -76.839
-13 | -1.106 | 0.01322 | 0.023 | -83.655
-12.5 | -1.117 | 0.01227 | 0.022 | -91.064
-12 | -1.112 | 0.01137 | 0.021 | -97.814
-11.5 | -1.101 | 0.01082 | 0.02 | -101.793
-11 | -1.085 | 0.00884 | 0.02 | -122.764
-10.5 | -1.058 | 0.00975 | 0.019 | -108.515
-10 | -1.023 | 0.00786 | 0.018 | -130.212
-9.5 | -0.985 | 0.00771 | 0.017 | -127.771
-9 | -0.944 | 0.00868 | 0.016 | -108.838
-8.5 | -0.902 | 0.0084 | 0.015 | -107.379
-8 | -0.857 | 0.00663 | 0.014 | -129.317
-7.5 | -0.811 | 0.00759 | 0.013 | -106.829
-7 | -0.762 | 0.00747 | 0.012 | -102.105
-6.5 | -0.712 | 0.00716 | 0.011 | -99.465
-6 | -0.661 | 0.00691 | 0.01 | -95.74
-5.5 | -0.609 | 0.00694 | 0.009 | -87.764
-5 | -0.555 | 0.00658 | 0.008 | -84.4
-4.5 | -0.501 | 0.00661 | 0.007 | -75.82
-4 | -0.446 | 0.00621 | 0.006 | -71.711
-3.5 | -0.39 | 0.00612 | 0.005 | -63.719
-3 | -0.333 | 0.00596 | 0.004 | -55.933
-2.5 | -0.276 | 0.0061 | 0.003 | -45.313
-2 | -0.219 | 0.00508 | 0.003 | -43.169
-1.5 | -0.162 | 0.00505 | 0.002 | -32.061
-1 | -0.104 | 0.00532 | 0.001 | -19.576
-0.5 | -0.046 | 0.00589 | 0 | -7.846
0 | 0.012 | 0.00482 | -0.001 | 2.451
0.5 | 0.07 | 0.00491 | -0.002 | 14.279
1 | 0.128 | 0.00549 | -0.003 | 23.39
1.5 | 0.187 | 0.00588 | -0.004 | 31.722
2 | 0.245 | 0.00535 | -0.005 | 45.773
2.5 | 0.302 | 0.00564 | -0.006 | 53.605
3 | 0.36 | 0.0058 | -0.007 | 62.049
3.5 | 0.417 | 0.00591 | -0.008 | 70.528
4 | 0.474 | 0.00571 | -0.009 | 82.925
4.5 | 0.53 | 0.00548 | -0.01 | 96.709
5 | 0.585 | 0.00583 | -0.011 | 100.432
5.5 | 0.64 | 0.00597 | -0.012 | 107.121
6 | 0.693 | 0.00617 | -0.013 | 112.392
6.5 | 0.745 | 0.00636 | -0.014 | 117.232
7 | 0.797 | 0.00655 | -0.015 | 121.703
7.5 | 0.846 | 0.00684 | -0.016 | 123.698
8 | 0.894 | 0.00673 | -0.017 | 132.831
8.5 | 0.941 | 0.00705 | -0.018 | 133.436
9 | 0.985 | 0.00854 | -0.019 | 115.423
9.5 | 1.028 | 0.00888 | -0.019 | 115.801
10 | 1.068 | 0.00927 | -0.02 | 115.272
10.5 | 1.099 | 0.00985 | -0.021 | 111.543
11 | 1.121 | 0.0104 | -0.022 | 107.809
11.5 | 1.139 | 0.01094 | -0.023 | 104.031
12 | 1.15 | 0.00981 | -0.024 | 117.179
12.5 | 1.155 | 0.0105 | -0.025 | 110.051
13 | 1.155 | 0.01316 | -0.026 | 87.748
13.5 | 1.089 | 0.02064 | -0.025 | 52.752
14 | 1.014 | 0.04127 | -0.023 | 24.574
14.5 | 1.006 | 0.04041 | -0.024 | 24.887
15 | 0.921 | 0.08028 | -0.021 | 11.469
15.5 | 0.901 | 0.08222 | -0.021 | 10.962
16 | 0.857 | 0.10308 | -0.019 | 8.317
16.5 | 0.83 | 0.11162 | -0.019 | 7.436
17 | 0.801 | 0.11875 | -0.019 | 6.749
17.5 | 0.769 | 0.13191 | -0.018 | 5.826

## 100. Re 8M Mach 0.10 (2)
BIGFOIL.COM POLAR EXPORT
n12
N-12 |  |  |  | Cl Max: | 1.6561 | at alpha= | 18.5 | deg
XFOIL ncrit=9 |  |  |  | L/D Max: | 117.706 | at alpha= | 9 | deg
Re: | 8000000 |  |  | Cd Min: | 0.04938 | at alpha= | 20 | deg
Mach: | 0.1 |  |  | Cl=0 at alpha= | -0.14436 | deg
|  |  |  | @ Cl=0.1, Cd= | 0.0062204
|  |  |  | @ Cl=0.4, Cd= | 0.0060681
|  |  |  | @ Cl=0.6, Cd= | 0.0064872
alpha (deg) | Cl | Cd | Cm | Cl/Cd
-20 | -1.6228 | 0.04891 | -0.0488 | -33.1793
-19.5 | -1.6421 | 0.041 | -0.0513 | -40.0512
-19 | -1.6576 | 0.03452 | -0.0516 | -48.0185
-18.5 | -1.6599 | 0.03011 | -0.0502 | -55.1279
-18 | -1.662 | 0.02637 | -0.0472 | -63.0262
-17.5 | -1.6557 | 0.02369 | -0.0432 | -69.8902
-17 | -1.646 | 0.02157 | -0.0385 | -76.3097
-16.5 | -1.6302 | 0.02005 | -0.0335 | -81.3067
-16 | -1.6139 | 0.01884 | -0.0276 | -85.6635
-15.5 | -1.6045 | 0.01795 | -0.0196 | -89.3872
-15 | -1.5822 | 0.01698 | -0.0138 | -93.1802
-14.5 | -1.5522 | 0.01595 | -0.0094 | -97.3166
-14 | -1.5238 | 0.01492 | -0.0045 | -102.1314
-13.5 | -1.4763 | 0.01398 | -0.0035 | -105.6009
-13 | -1.428 | 0.01312 | -0.0025 | -108.8415
-12.5 | -1.3773 | 0.01245 | -0.0018 | -110.6265
-12 | -1.3247 | 0.01166 | -0.0016 | -113.6106
-11.5 | -1.271 | 0.01098 | -0.0015 | -115.7559
-11 | -1.2151 | 0.01045 | -0.0018 | -116.2775
-10.5 | -1.1582 | 0.00984 | -0.0022 | -117.7033
-10 | -1.0977 | 0.00936 | -0.0035 | -117.2756
-9.5 | -1.0298 | 0.00889 | -0.0063 | -115.838
-9 | -0.9804 | 0.0084 | -0.0049 | -116.7143
-8.5 | -0.9204 | 0.00804 | -0.0059 | -114.4776
-8 | -0.8596 | 0.00773 | -0.007 | -111.2031
-7.5 | -0.7979 | 0.00729 | -0.0084 | -109.4513
-7 | -0.7464 | 0.00697 | -0.0073 | -107.0875
-6.5 | -0.6601 | 0.00663 | -0.0143 | -99.5626
-6 | -0.5787 | 0.00659 | -0.0202 | -87.8149
-5.5 | -0.532 | 0.00653 | -0.018 | -81.4701
-5 | -0.4864 | 0.00641 | -0.0156 | -75.8814
-4.5 | -0.4377 | 0.00635 | -0.0139 | -68.9291
-4 | -0.3897 | 0.00639 | -0.0121 | -60.9859
-3.5 | -0.3394 | 0.00638 | -0.0108 | -53.1975
-3 | -0.2886 | 0.00638 | -0.0096 | -45.2351
-2.5 | -0.2371 | 0.00638 | -0.0085 | -37.163
-2 | -0.186 | 0.00642 | -0.0074 | -28.972
-1.5 | -0.1366 | 0.00655 | -0.0059 | -20.855
-1 | -0.0854 | 0.00662 | -0.0048 | -12.9003
-0.5 | -0.0372 | 0.00647 | -0.003 | -5.7496
0 | 0.0151 | 0.00644 | -0.0021 | 2.3447
0.5 | 0.0654 | 0.0063 | -0.0008 | 10.381
1.5 | 0.1567 | 0.00609 | 0.0036 | 25.7307
2 | 0.2085 | 0.00601 | 0.0046 | 34.6922
2.5 | 0.2537 | 0.00574 | 0.0069 | 44.1986
3 | 0.2988 | 0.00591 | 0.0093 | 50.5584
3.5 | 0.3499 | 0.00599 | 0.0105 | 58.414
4 | 0.4012 | 0.00607 | 0.0116 | 66.0956
4.5 | 0.4503 | 0.00607 | 0.0132 | 74.1845
5 | 0.499 | 0.00614 | 0.015 | 81.2704
5.5 | 0.548 | 0.00628 | 0.0166 | 87.2611
6 | 0.5966 | 0.00648 | 0.0183 | 92.0679
6.5 | 0.6441 | 0.00658 | 0.0203 | 97.8875
7 | 0.7312 | 0.0068 | 0.013 | 107.5294
7.5 | 0.8122 | 0.00721 | 0.0072 | 112.6491
8 | 0.8657 | 0.00753 | 0.0078 | 114.9668
8.5 | 0.9261 | 0.00794 | 0.0067 | 116.6373
9 | 0.9852 | 0.00837 | 0.0058 | 117.7061
9.5 | 1.0403 | 0.00885 | 0.0058 | 117.548
10 | 1.0934 | 0.00937 | 0.0063 | 116.6916
10.5 | 1.1554 | 0.00988 | 0.0047 | 116.9433
11 | 1.2147 | 0.01055 | 0.0036 | 115.1374
11.5 | 1.2737 | 0.01111 | 0.0026 | 114.6445
12 | 1.3314 | 0.01172 | 0.0018 | 113.6007
12.5 | 1.3864 | 0.01247 | 0.0015 | 111.1788
13 | 1.4385 | 0.01335 | 0.0017 | 107.7528
13.5 | 1.4833 | 0.0141 | 0.0034 | 105.1986
14 | 1.5181 | 0.01485 | 0.0072 | 102.229
14.5 | 1.5514 | 0.01567 | 0.0112 | 99.0045
15 | 1.5795 | 0.01664 | 0.016 | 94.9219
15.5 | 1.5953 | 0.01752 | 0.0231 | 91.0559
16 | 1.6093 | 0.01863 | 0.0299 | 86.3822
16.5 | 1.6177 | 0.02033 | 0.0365 | 79.5721
17 | 1.6324 | 0.02193 | 0.0414 | 74.4368
17.5 | 1.6423 | 0.02411 | 0.0458 | 68.117
18.5 | 1.6561 | 0.03022 | 0.051 | 54.8015
19 | 1.6488 | 0.03541 | 0.0518 | 46.5631
19.5 | 1.6466 | 0.04082 | 0.051 | 40.3381
20 | 1.6236 | 0.04938 | 0.0479 | 32.8797

## 101. Re 8M Mach 0.25 (1)
BIGFOIL.COM POLAR EXPORT
n12
N-12 |  |  |  | Cl Max: | 1.106 | at alpha= | 11.5 | deg
JavaFoil+Calcfoil stall+Eppler ext transition |  |  |  | L/D Max: | 131.295 | at alpha= | 8.5 | deg
Re: | 8000000 |  |  | Cd Min: | 0.00483 | at alpha= | 0 | deg
Mach: | 0.25 |  |  | Cl=0 at alpha= | -0.10169 | deg
|  |  |  | @ Cl=0.1, Cd= | 0.0053347
|  |  |  | @ Cl=0.4, Cd= | 0.0057724
|  |  |  | @ Cl=0.6, Cd= | 0.14024
alpha (deg) | Cl | Cd | Cm | Cl/Cd
-16.5 | -0.48 | 0.14473 | 0.014 | -3.318
-16 | -0.545 | 0.13152 | 0.014 | -4.143
-15.5 | -0.605 | 0.12173 | 0.013 | -4.974
-15 | -0.661 | 0.11346 | 0.013 | -5.828
-14.5 | -0.712 | 0.10294 | 0.013 | -6.914
-14 | -0.756 | 0.09574 | 0.012 | -7.898
-13.5 | -0.797 | 0.08723 | 0.013 | -9.131
-13 | -0.888 | 0.04799 | 0.019 | -18.497
-12.5 | -1.013 | 0.01584 | 0.022 | -63.943
-12 | -1.054 | 0.01254 | 0.022 | -84.078
-11.5 | -1.067 | 0.0117 | 0.021 | -91.201
-11 | -1.067 | 0.00938 | 0.02 | -113.718
-10.5 | -1.05 | 0.01036 | 0.019 | -101.396
-10 | -1.021 | 0.00981 | 0.018 | -104.038
-9.5 | -0.989 | 0.00807 | 0.017 | -122.457
-9 | -0.952 | 0.00914 | 0.016 | -104.082
-8.5 | -0.912 | 0.00873 | 0.015 | -104.479
-8 | -0.87 | 0.00703 | 0.014 | -123.794
-7.5 | -0.824 | 0.00786 | 0.013 | -104.948
-7 | -0.777 | 0.00772 | 0.012 | -100.617
-6.5 | -0.728 | 0.00729 | 0.011 | -99.762
-6 | -0.676 | 0.00711 | 0.011 | -95.166
-5.5 | -0.623 | 0.00709 | 0.01 | -87.917
-5 | -0.569 | 0.00674 | 0.009 | -84.476
-4.5 | -0.514 | 0.00678 | 0.008 | -75.762
-4 | -0.457 | 0.00634 | 0.007 | -72.074
-3.5 | -0.4 | 0.00622 | 0.006 | -64.356
-3 | -0.342 | 0.00607 | 0.005 | -56.427
-2.5 | -0.284 | 0.00625 | 0.004 | -45.463
-2 | -0.225 | 0.00511 | 0.003 | -44.051
-1.5 | -0.166 | 0.00499 | 0.002 | -33.317
-1 | -0.107 | 0.00525 | 0.001 | -20.347
-0.5 | -0.047 | 0.00636 | 0 | -7.464
0 | 0.012 | 0.00483 | -0.001 | 2.512
0.5 | 0.072 | 0.00484 | -0.002 | 14.889
1 | 0.132 | 0.0059 | -0.003 | 22.377
1.5 | 0.192 | 0.00593 | -0.004 | 32.326
2 | 0.251 | 0.00529 | -0.005 | 47.562
2.5 | 0.311 | 0.00538 | -0.006 | 57.738
3 | 0.37 | 0.00555 | -0.007 | 66.562
3.5 | 0.428 | 0.00598 | -0.008 | 71.591
4 | 0.486 | 0.00574 | -0.009 | 84.646
4.5 | 0.543 | 0.00546 | -0.01 | 99.474
5 | 0.6 | 0.00584 | -0.011 | 102.805
5.5 | 0.655 | 0.00613 | -0.012 | 106.973
6 | 0.709 | 0.00632 | -0.013 | 112.213
6.5 | 0.762 | 0.00652 | -0.014 | 116.988
7 | 0.813 | 0.00674 | -0.015 | 120.6
7.5 | 0.863 | 0.00703 | -0.016 | 122.658
8 | 0.91 | 0.00694 | -0.017 | 131.146
8.5 | 0.954 | 0.00727 | -0.018 | 131.295
9 | 0.996 | 0.00891 | -0.019 | 111.827
9.5 | 1.036 | 0.00932 | -0.02 | 111.144
10 | 1.072 | 0.00988 | -0.021 | 108.443
10.5 | 1.094 | 0.01053 | -0.022 | 103.824
11 | 1.104 | 0.01119 | -0.023 | 98.692
11.5 | 1.106 | 0.01187 | -0.024 | 93.13
12 | 1.097 | 0.01269 | -0.025 | 86.479
12.5 | 1.021 | 0.02021 | -0.024 | 50.517
13 | 0.913 | 0.04849 | -0.021 | 18.832
13.5 | 0.831 | 0.08055 | -0.017 | 10.318
14 | 0.789 | 0.08852 | -0.017 | 8.916
14.5 | 0.737 | 0.10041 | -0.016 | 7.345
15 | 0.684 | 0.1095 | -0.016 | 6.251
15.5 | 0.626 | 0.11957 | -0.015 | 5.237
16 | 0.564 | 0.12927 | -0.015 | 4.363
16.5 | 0.498 | 0.14024 | -0.015 | 3.552

## 102. Re 8M Mach 0.25 (2)
BIGFOIL.COM POLAR EXPORT
n12
N-12 |  |  |  | Cl Max: | 1.5317 | at alpha= | 15.5 | deg
XFOIL ncrit=9 |  |  |  | L/D Max: | 115.899 | at alpha= | 8.5 | deg
Re: | 8000000 |  |  | Cd Min: | 0.19114 | at alpha= | 20 | deg
Mach: | 0.25 |  |  | Cl=0 at alpha= | -0.14432 | deg
|  |  |  | @ Cl=0.1, Cd= | 0.006256
|  |  |  | @ Cl=0.4, Cd= | 0.0061034
|  |  |  | @ Cl=0.6, Cd= | 0.0065258
alpha (deg) | Cl | Cd | Cm | Cl/Cd
-19.5 | -1.1366 | 0.13455 | -0.004 | -8.4474
-19 | -1.2223 | 0.11226 | -0.0177 | -10.8881
-18.5 | -1.29 | 0.09359 | -0.0286 | -13.7835
-18 | -1.3517 | 0.07677 | -0.0387 | -17.6071
-17.5 | -1.3895 | 0.06384 | -0.0463 | -21.7654
-17 | -1.4431 | 0.04941 | -0.0551 | -29.2066
-16.5 | -1.4754 | 0.03945 | -0.0592 | -37.3992
-16 | -1.5017 | 0.03193 | -0.0592 | -47.031
-15.5 | -1.5141 | 0.02698 | -0.0558 | -56.1193
-15 | -1.5217 | 0.02329 | -0.0498 | -65.3371
-14.5 | -1.5199 | 0.02091 | -0.042 | -72.6877
-14 | -1.5182 | 0.01918 | -0.0324 | -79.1554
-13.5 | -1.5067 | 0.01784 | -0.0233 | -84.4563
-13 | -1.4795 | 0.01634 | -0.0168 | -90.5447
-12.5 | -1.4333 | 0.01472 | -0.014 | -97.3709
-12 | -1.3815 | 0.01347 | -0.0119 | -102.5612
-11.5 | -1.3246 | 0.01251 | -0.0106 | -105.8833
-11 | -1.2675 | 0.01159 | -0.0095 | -109.3615
-10.5 | -1.2081 | 0.01076 | -0.0088 | -112.277
-10 | -1.1449 | 0.01012 | -0.0089 | -113.1324
-9.5 | -1.0749 | 0.00944 | -0.0106 | -113.8665
-9 | -1.0187 | 0.0089 | -0.0094 | -114.4607
-8.5 | -0.9561 | 0.00838 | -0.0096 | -114.0931
-8 | -0.8919 | 0.008 | -0.0102 | -111.4875
-7.5 | -0.826 | 0.0076 | -0.0114 | -108.6842
-7 | -0.7724 | 0.00718 | -0.0098 | -107.5766
-6.5 | -0.6794 | 0.00679 | -0.0172 | -100.0589
-6 | -0.596 | 0.00671 | -0.0226 | -88.8227
-5.5 | -0.5476 | 0.00663 | -0.0201 | -82.5943
-5 | -0.4999 | 0.00653 | -0.0175 | -76.5544
-4.5 | -0.45 | 0.00642 | -0.0154 | -70.0935
-4 | -0.4007 | 0.00645 | -0.0133 | -62.124
-3.5 | -0.349 | 0.00644 | -0.0118 | -54.1925
-3 | -0.2968 | 0.00643 | -0.0103 | -46.1586
-2.5 | -0.244 | 0.00643 | -0.0091 | -37.9471
-2 | -0.1918 | 0.00649 | -0.0077 | -29.5532
-1.5 | -0.1409 | 0.00662 | -0.0061 | -21.284
-1 | -0.0881 | 0.00666 | -0.005 | -13.2282
-0.5 | -0.0382 | 0.0065 | -0.0032 | -5.8769
0 | 0.0155 | 0.00649 | -0.0022 | 2.3883
1 | 0.1094 | 0.00623 | 0.0025 | 17.5602
1.5 | 0.1608 | 0.00611 | 0.004 | 26.3175
2 | 0.2146 | 0.00606 | 0.005 | 35.4125
2.5 | 0.2598 | 0.00592 | 0.0077 | 43.8851
3 | 0.3072 | 0.00597 | 0.0101 | 51.4573
3.5 | 0.3595 | 0.00605 | 0.0115 | 59.4215
4 | 0.4126 | 0.00612 | 0.0128 | 67.4183
4.5 | 0.4631 | 0.00614 | 0.0147 | 75.4235
5 | 0.5132 | 0.00623 | 0.0167 | 82.3756
5.5 | 0.5637 | 0.00639 | 0.0187 | 88.216
6 | 0.6145 | 0.00658 | 0.0206 | 93.3891
6.5 | 0.6639 | 0.0067 | 0.0229 | 99.0896
7 | 0.7563 | 0.00699 | 0.0155 | 108.1974
7.5 | 0.8409 | 0.00744 | 0.0101 | 113.0242
8 | 0.8971 | 0.00782 | 0.011 | 114.7187
8.5 | 0.9608 | 0.00829 | 0.0104 | 115.8987
9 | 1.0223 | 0.00885 | 0.0103 | 115.5141
9.5 | 1.0762 | 0.00939 | 0.0119 | 114.6113
10 | 1.1391 | 0.01004 | 0.0116 | 113.4562
10.5 | 1.2043 | 0.01078 | 0.0109 | 111.7161
11 | 1.2681 | 0.01152 | 0.0106 | 110.0781
11.5 | 1.3289 | 0.01244 | 0.0109 | 106.8248
12 | 1.3876 | 0.01351 | 0.0116 | 102.7091
12.5 | 1.4455 | 0.01453 | 0.0125 | 99.4838
13 | 1.4841 | 0.01565 | 0.0172 | 94.8307
13.5 | 1.5135 | 0.01694 | 0.0234 | 89.3447
14 | 1.522 | 0.01822 | 0.0332 | 83.5346
14.5 | 1.5272 | 0.01996 | 0.0423 | 76.513
15 | 1.527 | 0.02257 | 0.0501 | 67.6562
15.5 | 1.5317 | 0.02544 | 0.0556 | 60.2083
16 | 1.5203 | 0.03011 | 0.0595 | 50.4915
16.5 | 1.5029 | 0.03648 | 0.0604 | 41.1979
17 | 1.4876 | 0.04407 | 0.0583 | 33.7554
17.5 | 1.4459 | 0.05607 | 0.052 | 25.7874
18 | 1.4008 | 0.06961 | 0.044 | 20.1235
18.5 | 1.3357 | 0.08653 | 0.0339 | 15.4363
19 | 1.2186 | 0.11214 | 0.0179 | 10.8668
19.5 | 1.1235 | 0.13633 | 0.0034 | 8.241
20 | 0.9102 | 0.19114 | -0.0312 | 4.762

## 103. Re 8M Mach 0.50 (1)
BIGFOIL.COM POLAR EXPORT
n12
N-12 |  |  |  | Cl Max: | 1.069 | at alpha= | 20 | deg
JavaFoil+Calcfoil stall+Eppler ext transition |  |  |  | L/D Max: | 113.106 | at alpha= | 6.5 | deg
Re: | 8000000 |  |  | Cd Min: | 0.0051 | at alpha= | -2 | deg
Mach: | 0.5 |  |  | Cl=0 at alpha= | -0.10448 | deg
|  |  |  | @ Cl=0.1, Cd= | 0.0056576
|  |  |  | @ Cl=0.4, Cd= | 0.0059011
|  |  |  | @ Cl=0.6, Cd= | 0.06829
alpha (deg) | Cl | Cd | Cm | Cl/Cd
-20 | -1.053 | 0.1474 | 0.025 | -7.143
-19.5 | -1.028 | 0.13635 | 0.025 | -7.539
-19 | -1.003 | 0.15544 | 0.024 | -6.451
-18.5 | -0.979 | 0.13917 | 0.024 | -7.032
-18 | -0.954 | 0.13098 | 0.023 | -7.284
-17.5 | -0.932 | 0.12852 | 0.023 | -7.254
-17 | -0.91 | 0.11668 | 0.023 | -7.797
-16.5 | -0.886 | 0.11043 | 0.023 | -8.02
-16 | -0.86 | 0.10421 | 0.022 | -8.253
-15.5 | -0.834 | 0.10001 | 0.021 | -8.337
-15 | -0.805 | 0.09499 | 0.02 | -8.479
-14.5 | -0.776 | 0.09289 | 0.019 | -8.356
-14 | -0.738 | 0.09522 | 0.016 | -7.753
-13.5 | -0.72 | 0.09468 | 0.017 | -7.607
-13 | -0.694 | 0.08615 | 0.017 | -8.06
-12.5 | -0.661 | 0.08564 | 0.014 | -7.716
-12 | -0.647 | 0.07065 | 0.016 | -9.163
-11.5 | -0.631 | 0.05877 | 0.017 | -10.737
-11 | -0.647 | 0.0315 | 0.02 | -20.542
-10.5 | -0.661 | 0.01631 | 0.021 | -40.492
-10 | -0.634 | 0.01489 | 0.02 | -42.58
-9.5 | -0.614 | 0.01249 | 0.019 | -49.13
-9 | -0.583 | 0.01137 | 0.018 | -51.309
-8.5 | -0.551 | 0.01026 | 0.017 | -53.685
-8 | -0.609 | 0.04904 | 0.008 | -12.423
-7.5 | -0.65 | 0.04449 | 0.007 | -14.601
-7 | -0.794 | 0.00862 | 0.014 | -92.037
-6.5 | -0.766 | 0.00682 | 0.013 | -112.34
-6 | -0.725 | 0.00801 | 0.012 | -90.559
-5.5 | -0.677 | 0.0079 | 0.011 | -85.768
-5 | -0.624 | 0.00758 | 0.01 | -82.283
-4.5 | -0.566 | 0.00725 | 0.008 | -78.169
-4 | -0.506 | 0.00672 | 0.007 | -75.362
-3.5 | -0.444 | 0.00655 | 0.006 | -67.873
-3 | -0.381 | 0.00633 | 0.005 | -60.232
-2.5 | -0.316 | 0.00614 | 0.004 | -51.544
-2 | -0.251 | 0.0051 | 0.003 | -49.294
-1.5 | -0.186 | 0.00523 | 0.002 | -35.497
-1 | -0.119 | 0.00523 | 0.001 | -22.844
-0.5 | -0.053 | 0.00578 | 0 | -9.166
0 | 0.014 | 0.00633 | -0.002 | 2.143
0.5 | 0.081 | 0.00553 | -0.003 | 14.559
1 | 0.148 | 0.00598 | -0.004 | 24.673
1.5 | 0.214 | 0.00608 | -0.005 | 35.267
2 | 0.281 | 0.00534 | -0.006 | 52.545
2.5 | 0.347 | 0.00542 | -0.007 | 64.013
3 | 0.412 | 0.00601 | -0.008 | 68.626
3.5 | 0.477 | 0.00615 | -0.009 | 77.515
4 | 0.54 | 0.00596 | -0.01 | 90.57
4.5 | 0.602 | 0.00598 | -0.012 | 100.585
5 | 0.661 | 0.00623 | -0.013 | 106.014
5.5 | 0.717 | 0.00653 | -0.014 | 109.886
6 | 0.769 | 0.00686 | -0.015 | 112.061
6.5 | 0.815 | 0.00721 | -0.016 | 113.106
7 | 0.852 | 0.00768 | -0.017 | 110.914
7.5 | 0.875 | 0.00818 | -0.018 | 106.967
8 | 0.872 | 0.00879 | -0.019 | 99.246
8.5 | 0.639 | 0.05232 | -0.01 | 12.214
9 | 0.604 | 0.01123 | -0.021 | 53.734
9.5 | 0.616 | 0.01483 | -0.022 | 41.553
10 | 0.605 | 0.02787 | -0.021 | 21.7
10.5 | 0.575 | 0.06178 | -0.015 | 9.307
11 | 0.6 | 0.06829 | -0.016 | 8.787
11.5 | 0.624 | 0.07535 | -0.015 | 8.276
12 | 0.647 | 0.08251 | -0.015 | 7.846
12.5 | 0.677 | 0.08639 | -0.017 | 7.839
13 | 0.699 | 0.0938 | -0.016 | 7.455
13.5 | 0.726 | 0.09794 | -0.017 | 7.408
14 | 0.754 | 0.10093 | -0.018 | 7.47
14.5 | 0.783 | 0.1045 | -0.02 | 7.493
15 | 0.811 | 0.10757 | -0.021 | 7.537
15.5 | 0.839 | 0.10648 | -0.022 | 7.878
16 | 0.865 | 0.11422 | -0.022 | 7.571
16.5 | 0.89 | 0.12246 | -0.023 | 7.268
17 | 0.914 | 0.11838 | -0.023 | 7.718
17.5 | 0.94 | 0.12152 | -0.024 | 7.739
18 | 0.967 | 0.12611 | -0.024 | 7.669
18.5 | 0.993 | 0.13059 | -0.025 | 7.606
19 | 1.019 | 0.14139 | -0.026 | 7.204
19.5 | 1.044 | 0.14964 | -0.026 | 6.977
20 | 1.069 | 0.16015 | -0.027 | 6.675

## 104. Re 8M Mach 0.50 (2)
BIGFOIL.COM POLAR EXPORT
n12
N-12 |  |  |  | Cl Max: | 1.0194 | at alpha= | 8 | deg
XFOIL ncrit=9 |  |  |  | L/D Max: | 108.385 | at alpha= | 7 | deg
Re: | 8000000 |  |  | Cd Min: | 0.13346 | at alpha= | -13.5 | deg
Mach: | 0.5 |  |  | Cl=0 at alpha= | -0.15371 | deg
|  |  |  | @ Cl=0.1, Cd= | 0.0066517
|  |  |  | @ Cl=0.4, Cd= | 0.0063086
|  |  |  | @ Cl=0.6, Cd= | 0.0067859
alpha (deg) | Cl | Cd | Cm | Cl/Cd
-13.5 | -0.7304 | 0.13346 | 0.0016 | -5.4728
-13 | -0.7398 | 0.12206 | -0.0038 | -6.061
-12.5 | -0.7444 | 0.11221 | -0.0082 | -6.634
-12 | -0.7665 | 0.09991 | -0.0142 | -7.6719
-11.5 | -0.7886 | 0.08829 | -0.0195 | -8.9319
-11 | -0.8126 | 0.0766 | -0.025 | -10.6084
-10.5 | -0.8369 | 0.06371 | -0.032 | -13.1361
-10 | -0.8624 | 0.05028 | -0.0424 | -17.1519
-9.5 | -0.8911 | 0.03938 | -0.05 | -22.6282
-9 | -0.9283 | 0.03142 | -0.0498 | -29.5449
-8.5 | -0.9485 | 0.02347 | -0.0476 | -40.4133
-8 | -0.942 | 0.01696 | -0.0414 | -55.5425
-7.5 | -0.9288 | 0.0115 | -0.0326 | -80.7652
-7 | -0.8736 | 0.00934 | -0.0277 | -93.5332
-6.5 | -0.7699 | 0.00802 | -0.0318 | -95.9975
-6 | -0.6658 | 0.00765 | -0.0366 | -87.0327
-5.5 | -0.6125 | 0.00735 | -0.0316 | -83.3333
-5 | -0.5584 | 0.00713 | -0.0272 | -78.317
-4.5 | -0.5006 | 0.00698 | -0.0238 | -71.7192
-4 | -0.4479 | 0.0068 | -0.0198 | -65.8676
-3.5 | -0.3906 | 0.00676 | -0.0169 | -57.7811
-3 | -0.332 | 0.0067 | -0.0144 | -49.5522
-2.5 | -0.2744 | 0.00671 | -0.012 | -40.8942
-2 | -0.2176 | 0.00682 | -0.0096 | -31.9062
-1.5 | -0.1594 | 0.00689 | -0.0076 | -23.135
-1 | -0.0995 | 0.00689 | -0.006 | -14.4412
-0.5 | -0.0392 | 0.00689 | -0.0045 | -5.6894
0 | 0.0174 | 0.00666 | -0.0023 | 2.6126
0.5 | 0.0725 | 0.00693 | 0.0001 | 10.4618
1 | 0.1219 | 0.00643 | 0.0037 | 18.958
1.5 | 0.1792 | 0.00624 | 0.0058 | 28.7179
2 | 0.2397 | 0.0063 | 0.0074 | 38.0476
3 | 0.3436 | 0.00627 | 0.0142 | 54.8006
3.5 | 0.4021 | 0.00631 | 0.0166 | 63.7242
4 | 0.4619 | 0.00641 | 0.019 | 72.0593
4.5 | 0.5194 | 0.00651 | 0.0221 | 79.7849
5 | 0.5753 | 0.0067 | 0.0259 | 85.8657
5.5 | 0.6328 | 0.0069 | 0.0296 | 91.7101
6 | 0.6921 | 0.00717 | 0.0333 | 96.5272
6.5 | 0.748 | 0.00742 | 0.0381 | 100.8086
7 | 0.8725 | 0.00805 | 0.0299 | 108.3851
7.5 | 0.9676 | 0.0091 | 0.0286 | 106.3297
8 | 1.0194 | 0.01154 | 0.0348 | 88.3362
8.5 | 1.0141 | 0.01776 | 0.0454 | 57.1002
9 | 0.9996 | 0.02487 | 0.0521 | 40.193
9.5 | 0.9713 | 0.03197 | 0.0552 | 30.3816
10 | 0.9355 | 0.04022 | 0.0542 | 23.2596
10.5 | 0.9044 | 0.05195 | 0.0456 | 17.409
11 | 0.8826 | 0.06433 | 0.0368 | 13.7199
11.5 | 0.8605 | 0.07601 | 0.0302 | 11.3209
12 | 0.8353 | 0.08795 | 0.0245 | 9.4974
12.5 | 0.8155 | 0.09927 | 0.0191 | 8.215
13 | 0.7937 | 0.11132 | 0.0129 | 7.1299

## 105. Re 10M Mach 0.00 (1)
BIGFOIL.COM POLAR EXPORT
n12
N-12 |  |  |  | Cl Max: | 1.164 | at alpha= | 12.5 | deg
JavaFoil+Calcfoil stall+Eppler ext transition |  |  |  | L/D Max: | 140.387 | at alpha= | 9 | deg
Re: | 10000000 |  |  | Cd Min: | 0.00497 | at alpha= | -2 | deg
Mach: | 0 |  |  | Cl=0 at alpha= | -0.10345 | deg
|  |  |  | @ Cl=0.1, Cd= | 0.0052155
|  |  |  | @ Cl=0.4, Cd= | 0.0054863
|  |  |  | @ Cl=0.6, Cd= | 0.0056189
alpha (deg) | Cl | Cd | Cm | Cl/Cd
-18 | -0.766 | 0.13661 | 0.016 | -5.604
-17.5 | -0.791 | 0.12886 | 0.016 | -6.138
-17 | -0.816 | 0.12179 | 0.016 | -6.702
-16.5 | -0.839 | 0.11359 | 0.016 | -7.39
-16 | -0.871 | 0.09951 | 0.018 | -8.754
-15.5 | -0.894 | 0.09111 | 0.018 | -9.811
-15 | -0.952 | 0.05936 | 0.021 | -16.047
-14.5 | -1.053 | 0.02289 | 0.024 | -46.012
-14 | -1.071 | 0.02034 | 0.023 | -52.685
-13.5 | -1.108 | 0.01447 | 0.023 | -76.546
-13 | -1.129 | 0.012 | 0.023 | -94.102
-12.5 | -1.126 | 0.01134 | 0.022 | -99.268
-12 | -1.118 | 0.01092 | 0.021 | -102.375
-11.5 | -1.105 | 0.01034 | 0.02 | -106.843
-11 | -1.087 | 0.0083 | 0.019 | -130.875
-10.5 | -1.059 | 0.00786 | 0.019 | -134.721
-10 | -1.023 | 0.00752 | 0.018 | -135.927
-9.5 | -0.984 | 0.00741 | 0.017 | -132.828
-9 | -0.943 | 0.00831 | 0.016 | -113.427
-8.5 | -0.899 | 0.00785 | 0.015 | -114.634
-8 | -0.855 | 0.00634 | 0.014 | -134.807
-7.5 | -0.808 | 0.00741 | 0.013 | -108.948
-7 | -0.759 | 0.00714 | 0.012 | -106.419
-6.5 | -0.71 | 0.00714 | 0.011 | -99.388
-6 | -0.659 | 0.00682 | 0.01 | -96.561
-5.5 | -0.606 | 0.00674 | 0.009 | -89.884
-5 | -0.553 | 0.00658 | 0.008 | -84.035
-4.5 | -0.499 | 0.00618 | 0.007 | -80.655
-4 | -0.444 | 0.00607 | 0.006 | -73.14
-3.5 | -0.388 | 0.00589 | 0.005 | -65.864
-3 | -0.332 | 0.00586 | 0.004 | -56.578
-2.5 | -0.275 | 0.00573 | 0.003 | -48.023
-2 | -0.218 | 0.00497 | 0.003 | -43.917
-1.5 | -0.161 | 0.00518 | 0.002 | -31.057
-1 | -0.104 | 0.00514 | 0.001 | -20.136
-0.5 | -0.046 | 0.00577 | 0 | -7.967
0 | 0.012 | 0.00521 | -0.001 | 2.257
0.5 | 0.07 | 0.0052 | -0.002 | 13.429
1 | 0.128 | 0.00523 | -0.003 | 24.43
1.5 | 0.186 | 0.00536 | -0.004 | 34.631
2 | 0.243 | 0.00543 | -0.005 | 44.855
2.5 | 0.301 | 0.00523 | -0.006 | 57.515
3 | 0.358 | 0.0057 | -0.007 | 62.846
3.5 | 0.415 | 0.00541 | -0.008 | 76.73
4 | 0.471 | 0.00662 | -0.009 | 71.209
4.5 | 0.527 | 0.00568 | -0.01 | 92.858
5 | 0.582 | 0.00556 | -0.011 | 104.646
5.5 | 0.637 | 0.00574 | -0.012 | 110.903
6 | 0.69 | 0.00592 | -0.013 | 116.49
6.5 | 0.742 | 0.00611 | -0.014 | 121.487
7 | 0.793 | 0.00638 | -0.015 | 124.395
7.5 | 0.843 | 0.00657 | -0.016 | 128.37
8 | 0.891 | 0.00759 | -0.017 | 117.514
8.5 | 0.938 | 0.00787 | -0.018 | 119.221
9 | 0.983 | 0.007 | -0.018 | 140.387
9.5 | 1.026 | 0.00733 | -0.019 | 140.006
10 | 1.067 | 0.00765 | -0.02 | 139.473
10.5 | 1.098 | 0.00948 | -0.021 | 115.844
11 | 1.123 | 0.00854 | -0.022 | 131.467
11.5 | 1.142 | 0.00894 | -0.023 | 127.671
12 | 1.155 | 0.0094 | -0.024 | 122.903
12.5 | 1.164 | 0.01 | -0.025 | 116.352
13 | 1.14 | 0.01409 | -0.025 | 80.85
13.5 | 1.118 | 0.01751 | -0.025 | 63.835
14 | 1.116 | 0.01695 | -0.026 | 65.86
14.5 | 0.985 | 0.05972 | -0.022 | 16.491
15 | 1.003 | 0.04572 | -0.025 | 21.942
15.5 | 0.937 | 0.07674 | -0.022 | 12.21
16 | 0.91 | 0.08537 | -0.022 | 10.663
16.5 | 0.868 | 0.10697 | -0.02 | 8.116
17 | 0.844 | 0.11286 | -0.02 | 7.48
17.5 | 0.817 | 0.12221 | -0.02 | 6.686

## 106. Re 10M Mach 0.00 (2)
BIGFOIL.COM POLAR EXPORT
n12
N-12 |  |  |  | Cl Max: | 1.7173 | at alpha= | 19.5 | deg
XFOIL ncrit=9 |  |  |  | L/D Max: | 123.143 | at alpha= | 9 | deg
Re: | 10000000 |  |  | Cd Min: | 0.03597 | at alpha= | -20 | deg
Mach: | 0 |  |  | Cl=0 at alpha= | -0.14137 | deg
|  |  |  | @ Cl=0.1, Cd= | 0.0062294
|  |  |  | @ Cl=0.4, Cd= | 0.0059357
|  |  |  | @ Cl=0.6, Cd= | 0.0062497
alpha (deg) | Cl | Cd | Cm | Cl/Cd
-20 | -1.7099 | 0.03597 | -0.0495 | -47.5368
-19.5 | -1.7144 | 0.03127 | -0.0485 | -54.8257
-19 | -1.7167 | 0.02739 | -0.0462 | -62.6762
-18.5 | -1.7094 | 0.0247 | -0.0431 | -69.2065
-18 | -1.7037 | 0.02224 | -0.0388 | -76.6052
-17.5 | -1.6928 | 0.02039 | -0.034 | -83.0211
-17 | -1.678 | 0.01899 | -0.0288 | -88.3623
-16.5 | -1.6626 | 0.01799 | -0.0227 | -92.418
-16 | -1.6545 | 0.01722 | -0.0144 | -96.0801
-15.5 | -1.6253 | 0.01632 | -0.0103 | -99.5895
-15 | -1.5934 | 0.01547 | -0.0065 | -102.9994
-14.5 | -1.5482 | 0.01463 | -0.0055 | -105.8237
-14 | -1.5007 | 0.01366 | -0.0049 | -109.8609
-13.5 | -1.4519 | 0.01287 | -0.0045 | -112.8127
-13 | -1.4032 | 0.01211 | -0.0038 | -115.8712
-12.5 | -1.3513 | 0.01153 | -0.0037 | -117.1986
-12 | -1.2988 | 0.01085 | -0.0038 | -119.7051
-11.5 | -1.2446 | 0.01023 | -0.0041 | -121.6618
-11 | -1.1889 | 0.00976 | -0.0046 | -121.8135
-10.5 | -1.1321 | 0.00921 | -0.0053 | -122.9207
-10 | -1.0682 | 0.00874 | -0.0076 | -122.2197
-9.5 | -1.0203 | 0.00831 | -0.0061 | -122.7798
-9 | -0.9635 | 0.00786 | -0.0066 | -122.5827
-8.5 | -0.9048 | 0.00752 | -0.0075 | -120.3191
-8 | -0.8449 | 0.00722 | -0.0087 | -117.0222
-7.5 | -0.7896 | 0.00686 | -0.0087 | -115.102
-7 | -0.7025 | 0.00647 | -0.0161 | -108.5781
-6.5 | -0.6315 | 0.00644 | -0.0198 | -98.059
-6 | -0.5849 | 0.00638 | -0.0177 | -91.6771
-5.5 | -0.5365 | 0.00632 | -0.0161 | -84.8892
-5 | -0.4901 | 0.00638 | -0.014 | -76.8182
-4.5 | -0.4424 | 0.00634 | -0.0123 | -69.7792
-4 | -0.3923 | 0.00629 | -0.011 | -62.3688
-3.5 | -0.3421 | 0.00628 | -0.0097 | -54.4745
-3 | -0.2908 | 0.00625 | -0.0087 | -46.528
-2.5 | -0.2399 | 0.00629 | -0.0076 | -38.1399
-2 | -0.1893 | 0.00638 | -0.0065 | -29.6708
-1.5 | -0.1384 | 0.00644 | -0.0053 | -21.4907
-1 | -0.0866 | 0.00646 | -0.0044 | -13.4056
-0.5 | -0.0378 | 0.00629 | -0.0029 | -6.0095
0 | 0.0149 | 0.00627 | -0.0021 | 2.3764
0.5 | 0.0664 | 0.00626 | -0.0011 | 10.607
1 | 0.1103 | 0.00622 | 0.0014 | 17.7331
1.5 | 0.1582 | 0.00595 | 0.0031 | 26.5882
2 | 0.2102 | 0.00589 | 0.004 | 35.6876
2.5 | 0.2562 | 0.00596 | 0.0061 | 42.9866
3 | 0.3024 | 0.00586 | 0.0081 | 51.6041
3.5 | 0.3521 | 0.00588 | 0.0095 | 59.881
4 | 0.4037 | 0.00594 | 0.0105 | 67.963
4.5 | 0.4548 | 0.006 | 0.0115 | 75.8
5 | 0.5035 | 0.00605 | 0.0131 | 83.2231
5.5 | 0.5504 | 0.0061 | 0.0151 | 90.2295
6 | 0.6001 | 0.00625 | 0.0165 | 96.016
6.5 | 0.65 | 0.00639 | 0.0177 | 101.7214
7 | 0.6978 | 0.00652 | 0.0195 | 107.0245
7.5 | 0.7777 | 0.00677 | 0.0137 | 114.8744
8 | 0.8581 | 0.00712 | 0.0078 | 120.5197
8.5 | 0.9131 | 0.0075 | 0.0077 | 121.7467
9 | 0.9716 | 0.00789 | 0.0068 | 123.1432
9.5 | 1.0278 | 0.00835 | 0.0064 | 123.0898
10 | 1.0771 | 0.00879 | 0.0075 | 122.537
10.5 | 1.1321 | 0.00926 | 0.0072 | 122.257
11 | 1.1918 | 0.00987 | 0.0057 | 120.7497
11.5 | 1.2508 | 0.01037 | 0.0045 | 120.6172
12 | 1.3083 | 0.01092 | 0.0034 | 119.8077
12.5 | 1.3634 | 0.01161 | 0.0028 | 117.4332
13 | 1.4168 | 0.01235 | 0.0024 | 114.7206
13.5 | 1.4689 | 0.01301 | 0.0024 | 112.9055
14 | 1.5188 | 0.01371 | 0.0026 | 110.7805
14.5 | 1.5596 | 0.01444 | 0.0048 | 108.0055
15 | 1.5915 | 0.01529 | 0.0086 | 104.0876
15.5 | 1.6209 | 0.01615 | 0.0128 | 100.3653
16 | 1.6358 | 0.01707 | 0.0199 | 95.8289
16.5 | 1.6464 | 0.01823 | 0.027 | 90.3127
17 | 1.6637 | 0.0194 | 0.0323 | 85.7577
17.5 | 1.6783 | 0.02084 | 0.0373 | 80.5326
18.5 | 1.705 | 0.02459 | 0.0449 | 69.3371
19 | 1.7107 | 0.02757 | 0.0476 | 62.0493
19.5 | 1.7173 | 0.03091 | 0.0492 | 55.5581
20 | 1.7119 | 0.0359 | 0.0496 | 47.6852

## 107. Re 10M Mach 0.10 (1)
BIGFOIL.COM POLAR EXPORT
n12
N-12 |  |  |  | Cl Max: | 1.155 | at alpha= | 12.5 | deg
JavaFoil+Calcfoil stall+Eppler ext transition |  |  |  | L/D Max: | 139.209 | at alpha= | 8.5 | deg
Re: | 10000000 |  |  | Cd Min: | 0.00514 | at alpha= | -1.5 | deg
Mach: | 0.1 |  |  | Cl=0 at alpha= | -0.10345 | deg
|  |  |  | @ Cl=0.1, Cd= | 0.0053059
|  |  |  | @ Cl=0.4, Cd= | 0.0055247
|  |  |  | @ Cl=0.6, Cd= | 0.0056982
alpha (deg) | Cl | Cd | Cm | Cl/Cd
-18 | -0.719 | 0.13963 | 0.016 | -5.148
-17.5 | -0.747 | 0.13284 | 0.016 | -5.624
-17 | -0.776 | 0.12486 | 0.016 | -6.214
-16.5 | -0.803 | 0.11664 | 0.016 | -6.884
-16 | -0.829 | 0.10957 | 0.016 | -7.561
-15.5 | -0.86 | 0.09645 | 0.017 | -8.918
-15 | -0.892 | 0.08213 | 0.018 | -10.863
-14.5 | -0.951 | 0.05443 | 0.021 | -17.468
-14 | -1.067 | 0.01749 | 0.024 | -61.018
-13.5 | -1.084 | 0.01596 | 0.023 | -67.94
-13 | -1.117 | 0.01248 | 0.023 | -89.467
-12.5 | -1.117 | 0.01171 | 0.022 | -95.426
-12 | -1.112 | 0.01111 | 0.021 | -100.15
-11.5 | -1.102 | 0.01043 | 0.02 | -105.66
-11 | -1.085 | 0.00832 | 0.02 | -130.416
-10.5 | -1.059 | 0.00938 | 0.019 | -112.864
-10 | -1.023 | 0.00761 | 0.018 | -134.41
-9.5 | -0.985 | 0.00747 | 0.017 | -131.88
-9 | -0.944 | 0.0084 | 0.016 | -112.46
-8.5 | -0.902 | 0.00784 | 0.015 | -114.968
-8 | -0.858 | 0.00642 | 0.014 | -133.522
-7.5 | -0.811 | 0.00755 | 0.013 | -107.295
-7 | -0.762 | 0.00724 | 0.012 | -105.304
-6.5 | -0.713 | 0.00712 | 0.011 | -100.005
-6 | -0.661 | 0.00677 | 0.01 | -97.695
-5.5 | -0.609 | 0.00681 | 0.009 | -89.439
-5 | -0.555 | 0.00664 | 0.008 | -83.683
-4.5 | -0.501 | 0.00624 | 0.007 | -80.265
-4 | -0.446 | 0.00613 | 0.006 | -72.654
-3.5 | -0.39 | 0.00597 | 0.005 | -65.342
-3 | -0.333 | 0.00582 | 0.004 | -57.317
-2.5 | -0.276 | 0.00568 | 0.003 | -48.699
-2 | -0.219 | 0.00555 | 0.003 | -39.545
-1.5 | -0.162 | 0.00514 | 0.002 | -31.5
-1 | -0.104 | 0.00521 | 0.001 | -19.983
-0.5 | -0.046 | 0.00571 | 0 | -8.092
0 | 0.012 | 0.00515 | -0.001 | 2.292
0.5 | 0.07 | 0.00528 | -0.002 | 13.29
1 | 0.128 | 0.00533 | -0.003 | 24.117
1.5 | 0.187 | 0.00532 | -0.004 | 35.059
2 | 0.245 | 0.00551 | -0.005 | 44.433
2.5 | 0.302 | 0.00519 | -0.006 | 58.293
3 | 0.36 | 0.00563 | -0.007 | 63.935
3.5 | 0.417 | 0.00548 | -0.008 | 76.112
4 | 0.474 | 0.00662 | -0.009 | 71.529
4.5 | 0.53 | 0.00573 | -0.01 | 92.4
5 | 0.585 | 0.00566 | -0.011 | 103.383
5.5 | 0.64 | 0.0058 | -0.012 | 110.189
6 | 0.693 | 0.00599 | -0.013 | 115.648
6.5 | 0.745 | 0.00618 | -0.014 | 120.579
7 | 0.797 | 0.00637 | -0.015 | 125.122
7.5 | 0.846 | 0.00667 | -0.016 | 126.904
8 | 0.894 | 0.00759 | -0.017 | 117.902
8.5 | 0.941 | 0.00676 | -0.018 | 139.209
9 | 0.985 | 0.0082 | -0.019 | 120.203
9.5 | 1.028 | 0.00742 | -0.019 | 138.528
10 | 1.068 | 0.00774 | -0.02 | 137.958
10.5 | 1.099 | 0.0096 | -0.021 | 114.423
11 | 1.121 | 0.00865 | -0.022 | 129.591
11.5 | 1.139 | 0.00904 | -0.023 | 125.911
12 | 1.15 | 0.00953 | -0.024 | 120.654
12.5 | 1.155 | 0.01022 | -0.025 | 113.088
13 | 1.129 | 0.01397 | -0.025 | 80.861
13.5 | 1.117 | 0.01516 | -0.026 | 73.717
14 | 1.025 | 0.03677 | -0.024 | 27.866
14.5 | 0.961 | 0.06166 | -0.022 | 15.59
15 | 0.939 | 0.06745 | -0.022 | 13.926
15.5 | 0.902 | 0.0808 | -0.022 | 11.168
16 | 0.858 | 0.10202 | -0.019 | 8.409
16.5 | 0.831 | 0.11007 | -0.019 | 7.545
17 | 0.803 | 0.11787 | -0.02 | 6.809
17.5 | 0.77 | 0.12933 | -0.019 | 5.95

## 108. Re 10M Mach 0.10 (2)
BIGFOIL.COM POLAR EXPORT
n12
N-12 |  |  |  | Cl Max: | 1.6931 | at alpha= | 19 | deg
XFOIL ncrit=9 |  |  |  | L/D Max: | 122.902 | at alpha= | 9 | deg
Re: | 10000000 |  |  | Cd Min: | 0.0449 | at alpha= | -20 | deg
Mach: | 0.1 |  |  | Cl=0 at alpha= | -0.14083 | deg
|  |  |  | @ Cl=0.1, Cd= | 0.0062374
|  |  |  | @ Cl=0.4, Cd= | 0.0059432
|  |  |  | @ Cl=0.6, Cd= | 0.0062598
alpha (deg) | Cl | Cd | Cm | Cl/Cd
-20 | -1.6573 | 0.0449 | -0.0502 | -36.9109
-19.5 | -1.6727 | 0.03791 | -0.0517 | -44.1229
-19 | -1.6843 | 0.03221 | -0.0512 | -52.2912
-18.5 | -1.6842 | 0.02829 | -0.0492 | -59.5334
-18 | -1.6844 | 0.02491 | -0.0456 | -67.6194
-17.5 | -1.6769 | 0.02248 | -0.0413 | -74.5952
-17 | -1.6712 | 0.02031 | -0.0356 | -82.2846
-16.5 | -1.6554 | 0.01897 | -0.03 | -87.2641
-16 | -1.6466 | 0.01788 | -0.0222 | -92.0917
-15.5 | -1.6321 | 0.01701 | -0.0149 | -95.9494
-15 | -1.6014 | 0.01603 | -0.0107 | -99.9002
-14.5 | -1.5604 | 0.01521 | -0.0083 | -102.5904
-14 | -1.5121 | 0.01424 | -0.0076 | -106.1868
-13.5 | -1.4629 | 0.01335 | -0.0068 | -109.5805
-13 | -1.415 | 0.01241 | -0.0058 | -114.021
-12.5 | -1.3628 | 0.01176 | -0.0054 | -115.8844
-12 | -1.309 | 0.01114 | -0.0054 | -117.5045
-11.5 | -1.2547 | 0.01043 | -0.0054 | -120.2972
-11 | -1.1986 | 0.00989 | -0.0057 | -121.1931
-10.5 | -1.1408 | 0.00937 | -0.0064 | -121.7503
-10 | -1.0768 | 0.00884 | -0.0084 | -121.81
-9.5 | -1.0278 | 0.00839 | -0.0069 | -122.503
-9 | -0.9703 | 0.00793 | -0.0073 | -122.3581
-8.5 | -0.9111 | 0.00757 | -0.0081 | -120.3567
-8 | -0.8506 | 0.00726 | -0.0092 | -117.1625
-7.5 | -0.7946 | 0.00691 | -0.0092 | -114.9928
-7 | -0.7068 | 0.0065 | -0.0166 | -108.7385
-6.5 | -0.635 | 0.00646 | -0.0203 | -98.2972
-6 | -0.5881 | 0.00639 | -0.0181 | -92.0344
-5.5 | -0.5394 | 0.00633 | -0.0164 | -85.2133
-5 | -0.4926 | 0.00639 | -0.0143 | -77.0892
-4.5 | -0.4446 | 0.00635 | -0.0125 | -70.0157
-4 | -0.3944 | 0.0063 | -0.0112 | -62.6032
-3.5 | -0.3439 | 0.00629 | -0.0099 | -54.6741
-3 | -0.2923 | 0.00626 | -0.0088 | -46.6933
-2.5 | -0.2412 | 0.0063 | -0.0077 | -38.2857
-2 | -0.1904 | 0.00639 | -0.0065 | -29.7966
-1 | -0.0871 | 0.00647 | -0.0045 | -13.4621
-0.5 | -0.038 | 0.00629 | -0.0029 | -6.0413
0 | 0.0149 | 0.00628 | -0.0021 | 2.3726
0.5 | 0.0668 | 0.00626 | -0.0011 | 10.6709
1 | 0.1109 | 0.00623 | 0.0014 | 17.801
1.5 | 0.1589 | 0.00595 | 0.0032 | 26.7059
2 | 0.2112 | 0.0059 | 0.0041 | 35.7966
2.5 | 0.2573 | 0.00601 | 0.0062 | 42.812
3 | 0.304 | 0.00587 | 0.0083 | 51.7888
3.5 | 0.3539 | 0.00589 | 0.0097 | 60.0849
4 | 0.4059 | 0.00595 | 0.0107 | 68.2185
4.5 | 0.4571 | 0.00601 | 0.0118 | 76.0566
5 | 0.5061 | 0.00607 | 0.0134 | 83.3773
5.5 | 0.5533 | 0.00612 | 0.0155 | 90.4085
6 | 0.6034 | 0.00627 | 0.0169 | 96.236
6.5 | 0.6537 | 0.00641 | 0.0182 | 101.9813
7 | 0.7017 | 0.00655 | 0.02 | 107.1298
7.5 | 0.7828 | 0.00681 | 0.0141 | 114.9486
8 | 0.8637 | 0.00717 | 0.0083 | 120.4603
8.5 | 0.9193 | 0.00756 | 0.0083 | 121.6005
9 | 0.9783 | 0.00796 | 0.0075 | 122.902
9.5 | 1.0349 | 0.00845 | 0.0072 | 122.4734
10 | 1.0836 | 0.00888 | 0.0087 | 122.027
10.5 | 1.1406 | 0.00941 | 0.0083 | 121.2115
11 | 1.2014 | 0.01001 | 0.0068 | 120.02
11.5 | 1.261 | 0.01053 | 0.0057 | 119.7531
12 | 1.3188 | 0.01115 | 0.0049 | 118.278
12.5 | 1.3741 | 0.01191 | 0.0045 | 115.3736
13 | 1.4285 | 0.01266 | 0.0043 | 112.8357
13.5 | 1.4814 | 0.01333 | 0.0044 | 111.1328
14 | 1.5315 | 0.01412 | 0.005 | 108.4632
14.5 | 1.5671 | 0.01496 | 0.0085 | 104.7527
15 | 1.5958 | 0.016 | 0.0132 | 99.7375
15.5 | 1.6182 | 0.01695 | 0.0191 | 95.469
16 | 1.6284 | 0.01792 | 0.027 | 90.8705
16.5 | 1.6453 | 0.0191 | 0.0329 | 86.1414
17 | 1.6605 | 0.02054 | 0.0382 | 80.8423
17.5 | 1.6738 | 0.02229 | 0.043 | 75.092
18 | 1.685 | 0.02443 | 0.0469 | 68.9726
18.5 | 1.6907 | 0.0274 | 0.05 | 61.7044
19 | 1.6931 | 0.0312 | 0.0518 | 54.266
19.5 | 1.6902 | 0.0361 | 0.0522 | 46.8199
20 | 1.6715 | 0.04349 | 0.0505 | 38.4341

## 109. Re 10M Mach 0.25 (1)
BIGFOIL.COM POLAR EXPORT
n12
N-12 |  |  |  | Cl Max: | 1.106 | at alpha= | 11.5 | deg
JavaFoil+Calcfoil stall+Eppler ext transition |  |  |  | L/D Max: | 136.871 | at alpha= | 8.5 | deg
Re: | 10000000 |  |  | Cd Min: | 0.00512 | at alpha= | -1.5 | deg
Mach: | 0.25 |  |  | Cl=0 at alpha= | -0.10169 | deg
|  |  |  | @ Cl=0.1, Cd= | 0.0052533
|  |  |  | @ Cl=0.4, Cd= | 0.0055648
|  |  |  | @ Cl=0.6, Cd= | 0.13898
alpha (deg) | Cl | Cd | Cm | Cl/Cd
-16.5 | -0.48 | 0.14195 | 0.014 | -3.383
-16 | -0.545 | 0.13323 | 0.014 | -4.091
-15.5 | -0.605 | 0.12102 | 0.013 | -5.003
-15 | -0.661 | 0.11174 | 0.013 | -5.918
-14.5 | -0.712 | 0.10244 | 0.013 | -6.949
-14 | -0.757 | 0.09556 | 0.013 | -7.918
-13.5 | -0.797 | 0.08635 | 0.013 | -9.228
-13 | -0.891 | 0.04636 | 0.019 | -19.219
-12.5 | -1.026 | 0.01368 | 0.022 | -74.976
-12 | -1.059 | 0.0121 | 0.022 | -87.507
-11.5 | -1.067 | 0.01124 | 0.021 | -94.928
-11 | -1.067 | 0.00902 | 0.02 | -118.301
-10.5 | -1.05 | 0.01013 | 0.019 | -103.741
-10 | -1.021 | 0.00948 | 0.018 | -107.743
-9.5 | -0.989 | 0.00773 | 0.017 | -127.848
-9 | -0.952 | 0.00877 | 0.016 | -108.553
-8.5 | -0.912 | 0.00815 | 0.015 | -111.91
-8 | -0.87 | 0.00659 | 0.014 | -132.006
-7.5 | -0.824 | 0.00779 | 0.013 | -105.888
-7 | -0.777 | 0.00735 | 0.012 | -105.707
-6.5 | -0.728 | 0.00714 | 0.011 | -101.956
-6 | -0.676 | 0.00697 | 0.011 | -97.015
-5.5 | -0.623 | 0.00699 | 0.01 | -89.174
-5 | -0.569 | 0.0067 | 0.009 | -84.893
-4.5 | -0.514 | 0.00626 | 0.008 | -82.036
-4 | -0.457 | 0.00613 | 0.007 | -74.645
-3.5 | -0.4 | 0.00598 | 0.006 | -66.894
-3 | -0.342 | 0.00591 | 0.005 | -57.898
-2.5 | -0.284 | 0.00576 | 0.004 | -49.275
-2 | -0.225 | 0.00558 | 0.003 | -40.365
-1.5 | -0.166 | 0.00512 | 0.002 | -32.449
-1 | -0.107 | 0.00514 | 0.001 | -20.82
-0.5 | -0.047 | 0.00576 | 0 | -8.23
0 | 0.012 | 0.0052 | -0.001 | 2.334
0.5 | 0.072 | 0.00523 | -0.002 | 13.784
1 | 0.132 | 0.00528 | -0.003 | 24.976
1.5 | 0.192 | 0.00537 | -0.004 | 35.74
2 | 0.251 | 0.00545 | -0.005 | 46.083
2.5 | 0.311 | 0.00521 | -0.006 | 59.612
3 | 0.37 | 0.00572 | -0.007 | 64.597
3.5 | 0.428 | 0.00542 | -0.008 | 78.942
4 | 0.486 | 0.00587 | -0.009 | 82.766
4.5 | 0.543 | 0.00572 | -0.01 | 95.083
5 | 0.6 | 0.00565 | -0.011 | 106.142
5.5 | 0.655 | 0.00585 | -0.012 | 112.105
6 | 0.709 | 0.00612 | -0.013 | 115.909
6.5 | 0.762 | 0.00633 | -0.014 | 120.399
7 | 0.813 | 0.00655 | -0.015 | 124.236
7.5 | 0.863 | 0.00686 | -0.016 | 125.802
8 | 0.91 | 0.00675 | -0.017 | 134.842
8.5 | 0.954 | 0.00697 | -0.018 | 136.871
9 | 0.996 | 0.00865 | -0.019 | 115.204
9.5 | 1.036 | 0.00903 | -0.02 | 114.738
10 | 1.072 | 0.00951 | -0.021 | 112.647
10.5 | 1.094 | 0.01021 | -0.022 | 107.155
11 | 1.104 | 0.01077 | -0.023 | 102.541
11.5 | 1.106 | 0.00975 | -0.024 | 113.36
12 | 1.097 | 0.01059 | -0.025 | 103.63
12.5 | 1.037 | 0.01697 | -0.024 | 61.133
13 | 0.897 | 0.05643 | -0.02 | 15.901
13.5 | 0.856 | 0.06428 | -0.02 | 13.322
14 | 0.79 | 0.08785 | -0.017 | 8.988
14.5 | 0.738 | 0.09903 | -0.016 | 7.45
15 | 0.685 | 0.1098 | -0.016 | 6.238
15.5 | 0.627 | 0.11688 | -0.016 | 5.364
16 | 0.564 | 0.1288 | -0.015 | 4.381
16.5 | 0.498 | 0.13898 | -0.015 | 3.585

## 110. Re 10M Mach 0.25 (2)
BIGFOIL.COM POLAR EXPORT
n12
N-12 |  |  |  | Cl Max: | 1.5739 | at alpha= | 15.5 | deg
XFOIL ncrit=9 |  |  |  | L/D Max: | 121.245 | at alpha= | 8.5 | deg
Re: | 10000000 |  |  | Cd Min: | 0.14121 | at alpha= | 20 | deg
Mach: | 0.25 |  |  | Cl=0 at alpha= | -0.14775 | deg
|  |  |  | @ Cl=0.1, Cd= | 0.0063729
|  |  |  | @ Cl=0.4, Cd= | 0.0059803
|  |  |  | @ Cl=0.6, Cd= | 0.0063019
alpha (deg) | Cl | Cd | Cm | Cl/Cd
-19.5 | -1.203 | 0.12353 | -0.0112 | -9.7385
-19 | -1.2762 | 0.10383 | -0.0231 | -12.2912
-18.5 | -1.326 | 0.08827 | -0.0321 | -15.0221
-18 | -1.3861 | 0.07202 | -0.042 | -19.246
-17.5 | -1.4237 | 0.05931 | -0.0494 | -24.0044
-17 | -1.4725 | 0.04598 | -0.0572 | -32.0248
-16.5 | -1.5125 | 0.03597 | -0.0603 | -42.0489
-16 | -1.5354 | 0.0294 | -0.0588 | -52.2245
-15.5 | -1.5504 | 0.02477 | -0.0539 | -62.5918
-15 | -1.5559 | 0.02164 | -0.0467 | -71.8993
-14.5 | -1.5563 | 0.01959 | -0.0375 | -79.4436
-14 | -1.5558 | 0.01817 | -0.0268 | -85.6247
-13.5 | -1.5212 | 0.01659 | -0.0219 | -91.6938
-13 | -1.4723 | 0.01512 | -0.0193 | -97.3743
-12.5 | -1.4204 | 0.01391 | -0.0172 | -102.1136
-12 | -1.3678 | 0.01269 | -0.0152 | -107.7857
-11.5 | -1.3106 | 0.01175 | -0.014 | -111.5404
-11 | -1.2511 | 0.01099 | -0.0132 | -113.8399
-10.5 | -1.1914 | 0.01017 | -0.0126 | -117.1485
-10 | -1.1245 | 0.00954 | -0.0136 | -117.8721
-9.5 | -1.0688 | 0.00889 | -0.0121 | -120.225
-9 | -1.0085 | 0.00837 | -0.0118 | -120.4898
-8.5 | -0.9465 | 0.0079 | -0.0119 | -119.8101
-8 | -0.8826 | 0.00751 | -0.0125 | -117.5233
-7.5 | -0.8226 | 0.00718 | -0.0122 | -114.5682
-7 | -0.7311 | 0.00669 | -0.0193 | -109.2825
-6.5 | -0.6544 | 0.0066 | -0.023 | -99.1515
-6 | -0.6059 | 0.00649 | -0.0205 | -93.359
-5.5 | -0.5556 | 0.00642 | -0.0184 | -86.5421
-5 | -0.5068 | 0.00645 | -0.0161 | -78.5736
-4.5 | -0.457 | 0.00642 | -0.014 | -71.1838
-4 | -0.4057 | 0.00636 | -0.0124 | -63.7893
-3.5 | -0.3537 | 0.00634 | -0.0109 | -55.7886
-3 | -0.3007 | 0.00631 | -0.0096 | -47.6545
-2 | -0.1962 | 0.00644 | -0.0069 | -30.4658
-1.5 | -0.1435 | 0.0065 | -0.0057 | -22.0769
-1 | -0.0896 | 0.00651 | -0.0047 | -13.7634
-0.5 | -0.036 | 0.00652 | -0.0036 | -5.5215
0 | 0.0151 | 0.00631 | -0.0021 | 2.393
0.5 | 0.0656 | 0.00652 | -0.0004 | 10.0613
1 | 0.1147 | 0.00631 | 0.0015 | 18.1775
1.5 | 0.1631 | 0.00597 | 0.0035 | 27.3199
2 | 0.2166 | 0.00594 | 0.0046 | 36.4646
2.5 | 0.2647 | 0.00611 | 0.0068 | 43.3224
3 | 0.3126 | 0.00594 | 0.009 | 52.6263
3.5 | 0.3639 | 0.00594 | 0.0107 | 61.2626
4 | 0.4176 | 0.006 | 0.0118 | 69.6
4.5 | 0.4701 | 0.00608 | 0.0132 | 77.3191
5 | 0.5207 | 0.00614 | 0.0151 | 84.8046
5.5 | 0.5696 | 0.00622 | 0.0175 | 91.5756
6 | 0.6216 | 0.00636 | 0.0192 | 97.7358
6.5 | 0.6738 | 0.00653 | 0.0208 | 103.1853
7 | 0.723 | 0.00671 | 0.0232 | 107.7496
7.5 | 0.8119 | 0.00699 | 0.0167 | 116.1516
8 | 0.8946 | 0.00746 | 0.0117 | 119.9196
8.5 | 0.9542 | 0.00787 | 0.012 | 121.2452
9 | 1.0156 | 0.00841 | 0.0119 | 120.761
9.5 | 1.0756 | 0.00892 | 0.0122 | 120.583
10 | 1.1221 | 0.00953 | 0.0155 | 117.744
10.5 | 1.1899 | 0.01017 | 0.0143 | 117.001
11 | 1.2549 | 0.0109 | 0.0137 | 115.1284
11.5 | 1.316 | 0.01182 | 0.0139 | 111.3367
12 | 1.377 | 0.01265 | 0.0144 | 108.8538
12.5 | 1.4365 | 0.0136 | 0.0151 | 105.625
13 | 1.4917 | 0.01477 | 0.0166 | 100.9953
13.5 | 1.5313 | 0.01618 | 0.0208 | 94.6415
14 | 1.5502 | 0.01766 | 0.0288 | 87.7803
14.5 | 1.5546 | 0.01887 | 0.039 | 82.3847
15 | 1.5656 | 0.02069 | 0.0466 | 75.6694
15.5 | 1.5739 | 0.02304 | 0.053 | 68.3116
16 | 1.5702 | 0.02668 | 0.0582 | 58.8531
16.5 | 1.5567 | 0.0319 | 0.0611 | 48.7994
17 | 1.5469 | 0.03795 | 0.0613 | 40.7615
17.5 | 1.5167 | 0.04744 | 0.0578 | 31.9709
18 | 1.4751 | 0.05957 | 0.0513 | 24.7625
18.5 | 1.4197 | 0.07459 | 0.0423 | 19.0334
19 | 1.329 | 0.09511 | 0.0297 | 13.9733
19.5 | 1.2747 | 0.11094 | 0.0203 | 11.49
20 | 1.1413 | 0.14121 | 0.0013 | 8.0823

## 111. Re 10M Mach 0.50 (1)
BIGFOIL.COM POLAR EXPORT
n12
N-12 |  |  |  | Cl Max: | 1.069 | at alpha= | 20 | deg
JavaFoil+Calcfoil stall+Eppler ext transition |  |  |  | L/D Max: | 117.103 | at alpha= | 6.5 | deg
Re: | 10000000 |  |  | Cd Min: | 0.00501 | at alpha= | -2.5 | deg
Mach: | 0.5 |  |  | Cl=0 at alpha= | -0.10448 | deg
|  |  |  | @ Cl=0.1, Cd= | 0.0053242
|  |  |  | @ Cl=0.4, Cd= | 0.0053968
|  |  |  | @ Cl=0.6, Cd= | 0.0063255
alpha (deg) | Cl | Cd | Cm | Cl/Cd
-20 | -1.053 | 0.15202 | 0.025 | -6.93
-19.5 | -1.028 | 0.14094 | 0.025 | -7.296
-19 | -1.003 | 0.1521 | 0.024 | -6.594
-18.5 | -0.98 | 0.13519 | 0.024 | -7.249
-18 | -0.955 | 0.12706 | 0.023 | -7.519
-17.5 | -0.934 | 0.12648 | 0.023 | -7.381
-17 | -0.911 | 0.11433 | 0.023 | -7.968
-16.5 | -0.887 | 0.10766 | 0.023 | -8.235
-16 | -0.86 | 0.10354 | 0.022 | -8.306
-15.5 | -0.834 | 0.09796 | 0.022 | -8.517
-15 | -0.807 | 0.09332 | 0.021 | -8.649
-14.5 | -0.78 | 0.08977 | 0.02 | -8.687
-14 | -0.748 | 0.08831 | 0.018 | -8.471
-13.5 | -0.721 | 0.09251 | 0.017 | -7.791
-13 | -0.696 | 0.0834 | 0.017 | -8.347
-12.5 | -0.671 | 0.07713 | 0.017 | -8.703
-12 | -0.657 | 0.06239 | 0.018 | -10.534
-11.5 | -0.653 | 0.04469 | 0.019 | -14.612
-11 | -0.669 | 0.02311 | 0.021 | -28.955
-10.5 | -0.664 | 0.01532 | 0.021 | -43.355
-10 | -0.637 | 0.01399 | 0.02 | -45.518
-9.5 | -0.615 | 0.01194 | 0.019 | -51.551
-9 | -0.584 | 0.00877 | 0.018 | -66.57
-8.5 | -0.551 | 0.00967 | 0.017 | -56.989
-8 | -0.75 | 0.00959 | 0.016 | -78.19
-7.5 | -0.65 | 0.04395 | 0.007 | -14.784
-7 | -0.794 | 0.00875 | 0.014 | -90.68
-6.5 | -0.766 | 0.00817 | 0.013 | -93.766
-6 | -0.725 | 0.00781 | 0.012 | -92.904
-5.5 | -0.677 | 0.00764 | 0.011 | -88.697
-5 | -0.624 | 0.00711 | 0.01 | -87.779
-4.5 | -0.566 | 0.00678 | 0.008 | -83.538
-4 | -0.506 | 0.00658 | 0.007 | -76.934
-3.5 | -0.444 | 0.00635 | 0.006 | -70.003
-3 | -0.381 | 0.00616 | 0.005 | -61.869
-2.5 | -0.317 | 0.00501 | 0.004 | -63.199
-2 | -0.251 | 0.0052 | 0.003 | -48.337
-1.5 | -0.186 | 0.00558 | 0.002 | -33.255
-1 | -0.119 | 0.00562 | 0.001 | -21.261
-0.5 | -0.053 | 0.00548 | 0 | -9.672
0 | 0.014 | 0.00545 | -0.002 | 2.49
0.5 | 0.081 | 0.00531 | -0.003 | 15.165
1 | 0.148 | 0.00536 | -0.004 | 27.536
1.5 | 0.214 | 0.00544 | -0.005 | 39.416
2 | 0.281 | 0.00552 | -0.006 | 50.812
2.5 | 0.347 | 0.00525 | -0.007 | 65.991
3 | 0.412 | 0.00543 | -0.008 | 75.924
3.5 | 0.477 | 0.00594 | -0.009 | 80.235
4 | 0.54 | 0.00709 | -0.01 | 76.147
4.5 | 0.602 | 0.0063 | -0.012 | 95.491
5 | 0.661 | 0.00599 | -0.013 | 110.314
5.5 | 0.717 | 0.00632 | -0.014 | 113.433
6 | 0.769 | 0.00665 | -0.015 | 115.707
6.5 | 0.815 | 0.00696 | -0.016 | 117.103
7 | 0.852 | 0.00739 | -0.017 | 115.329
7.5 | 0.875 | 0.00789 | -0.018 | 110.957
8 | 0.872 | 0.00852 | -0.019 | 102.4
8.5 | 0.794 | 0.01069 | -0.02 | 74.236
9 | 0.604 | 0.00902 | -0.021 | 66.908
9.5 | 0.621 | 0.01377 | -0.022 | 45.052
10 | 0.624 | 0.02113 | -0.022 | 29.519
10.5 | 0.602 | 0.04519 | -0.019 | 13.321
11 | 0.601 | 0.06612 | -0.016 | 9.09
11.5 | 0.626 | 0.07234 | -0.016 | 8.659
12 | 0.651 | 0.07954 | -0.016 | 8.188
12.5 | 0.678 | 0.08576 | -0.017 | 7.904
13 | 0.699 | 0.09248 | -0.016 | 7.562
13.5 | 0.726 | 0.09519 | -0.017 | 7.624
14 | 0.756 | 0.09887 | -0.019 | 7.644
14.5 | 0.784 | 0.10147 | -0.02 | 7.727
15 | 0.811 | 0.10437 | -0.021 | 7.774
15.5 | 0.839 | 0.10481 | -0.022 | 8.008
16 | 0.865 | 0.11026 | -0.022 | 7.846
16.5 | 0.89 | 0.11936 | -0.023 | 7.459
17 | 0.915 | 0.11604 | -0.023 | 7.883
17.5 | 0.941 | 0.11932 | -0.024 | 7.89
18 | 0.968 | 0.12385 | -0.025 | 7.815
18.5 | 0.994 | 0.12922 | -0.025 | 7.691
19 | 1.019 | 0.14012 | -0.026 | 7.272
19.5 | 1.044 | 0.14701 | -0.026 | 7.104
20 | 1.069 | 0.15515 | -0.027 | 6.891

## 112. Re 10M Mach 0.50 (2)
BIGFOIL.COM POLAR EXPORT
n12
N-12 |  |  |  | Cl Max: | 1.0233 | at alpha= | 8.5 | deg
XFOIL ncrit=9 |  |  |  | L/D Max: | 114.241 | at alpha= | 7.5 | deg
Re: | 10000000 |  |  | Cd Min: | 0.12016 | at alpha= | 13.5 | deg
Mach: | 0.5 |  |  | Cl=0 at alpha= | -0.14877 | deg
|  |  |  | @ Cl=0.1, Cd= | 0.0066851
|  |  |  | @ Cl=0.4, Cd= | 0.0062042
|  |  |  | @ Cl=0.6, Cd= | 0.0065864
alpha (deg) | Cl | Cd | Cm | Cl/Cd
-13 | -0.7662 | 0.11767 | -0.0065 | -6.5114
-12.5 | -0.7712 | 0.10804 | -0.0106 | -7.1381
-12 | -0.7938 | 0.0962 | -0.0162 | -8.2516
-11.5 | -0.8132 | 0.08526 | -0.0211 | -9.5379
-11 | -0.8341 | 0.0739 | -0.0264 | -11.2869
-10.5 | -0.8567 | 0.06113 | -0.0338 | -14.0144
-10 | -0.882 | 0.04783 | -0.0445 | -18.4403
-9.5 | -0.9064 | 0.03714 | -0.0527 | -24.405
-9 | -0.9305 | 0.02787 | -0.0567 | -33.3872
-8.5 | -0.947 | 0.02071 | -0.0518 | -45.7267
-8 | -0.9536 | 0.01503 | -0.0413 | -63.4464
-7 | -0.8487 | 0.00823 | -0.0332 | -103.1227
-6.5 | -0.7363 | 0.00754 | -0.039 | -97.6525
-6 | -0.6809 | 0.00727 | -0.0339 | -93.6589
-5.5 | -0.6239 | 0.00704 | -0.0296 | -88.6222
-5 | -0.5686 | 0.00689 | -0.0253 | -82.5254
-4.5 | -0.5107 | 0.00682 | -0.022 | -74.8827
-4 | -0.4539 | 0.00672 | -0.0187 | -67.5446
-3.5 | -0.3964 | 0.00663 | -0.0158 | -59.7888
-3 | -0.3376 | 0.00659 | -0.0134 | -51.2291
-2.5 | -0.2808 | 0.00667 | -0.0108 | -42.099
-2 | -0.2216 | 0.0067 | -0.0089 | -33.0746
-1.5 | -0.1615 | 0.00671 | -0.0072 | -24.0686
-1 | -0.1007 | 0.00669 | -0.0058 | -15.0523
-0.5 | -0.0399 | 0.00668 | -0.0044 | -5.9731
0 | 0.0169 | 0.0065 | -0.0022 | 2.6
0.5 | 0.0729 | 0.00674 | 0.0001 | 10.816
1 | 0.1321 | 0.00662 | 0.0018 | 19.9547
1.5 | 0.1812 | 0.00607 | 0.0055 | 29.8517
2 | 0.2376 | 0.00632 | 0.0078 | 37.5949
2.5 | 0.2969 | 0.00641 | 0.0098 | 46.3183
3 | 0.3524 | 0.00629 | 0.0126 | 56.0254
3.5 | 0.4079 | 0.00619 | 0.0156 | 65.8966
4 | 0.4677 | 0.00627 | 0.018 | 74.5933
4.5 | 0.527 | 0.00641 | 0.0207 | 82.2153
5 | 0.5849 | 0.00656 | 0.024 | 89.1616
5.5 | 0.6421 | 0.00666 | 0.0278 | 96.4114
6 | 0.7013 | 0.00689 | 0.0316 | 101.7852
6.5 | 0.7611 | 0.00722 | 0.0357 | 105.4155
7 | 0.8152 | 0.00745 | 0.0414 | 109.4228
7.5 | 0.9482 | 0.0083 | 0.0326 | 114.241
8 | 1.0229 | 0.01035 | 0.0353 | 98.8309
8.5 | 1.0233 | 0.016 | 0.046 | 63.9562
9 | 1.0074 | 0.02248 | 0.055 | 44.8132
9.5 | 0.9784 | 0.0301 | 0.0581 | 32.505
10 | 0.947 | 0.03926 | 0.0545 | 24.1212
10.5 | 0.915 | 0.05069 | 0.0465 | 18.0509
11 | 0.8927 | 0.06312 | 0.0375 | 14.1429
11.5 | 0.8707 | 0.07486 | 0.0307 | 11.631
12 | 0.8475 | 0.08649 | 0.0251 | 9.7988
12.5 | 0.8295 | 0.09744 | 0.0201 | 8.5129
13 | 0.8096 | 0.10907 | 0.0142 | 7.4228
13.5 | 0.7964 | 0.12016 | 0.0086 | 6.6278

## 113. Re 12M Mach 0.00 (1)
BIGFOIL.COM POLAR EXPORT
n12
N-12 |  |  |  | Cl Max: | 1.167 | at alpha= | 13 | deg
JavaFoil+Calcfoil stall+Eppler ext transition |  |  |  | L/D Max: | 143.833 | at alpha= | 9 | deg
Re: | 12000000 |  |  | Cd Min: | 0.00493 | at alpha= | 0 | deg
Mach: | 0 |  |  | Cl=0 at alpha= | -0.10345 | deg
|  |  |  | @ Cl=0.1, Cd= | 0.0050952
|  |  |  | @ Cl=0.4, Cd= | 0.0054563
|  |  |  | @ Cl=0.6, Cd= | 0.0058154
alpha (deg) | Cl | Cd | Cm | Cl/Cd
-18 | -0.766 | 0.1358 | 0.016 | -5.64
-17.5 | -0.791 | 0.12819 | 0.016 | -6.174
-17 | -0.816 | 0.1212 | 0.016 | -6.737
-16.5 | -0.839 | 0.11416 | 0.016 | -7.345
-16 | -0.869 | 0.10078 | 0.018 | -8.627
-15.5 | -0.901 | 0.08499 | 0.019 | -10.606
-15 | -0.926 | 0.07567 | 0.019 | -12.233
-14.5 | -1.007 | 0.03768 | 0.022 | -26.715
-14 | -1.095 | 0.01587 | 0.024 | -68.977
-13.5 | -1.115 | 0.0132 | 0.024 | -84.457
-13 | -1.129 | 0.00999 | 0.023 | -113.063
-12.5 | -1.126 | 0.01101 | 0.022 | -102.283
-12 | -1.118 | 0.01059 | 0.021 | -105.63
-11.5 | -1.105 | 0.01003 | 0.02 | -110.196
-11 | -1.087 | 0.00817 | 0.019 | -133.074
-10.5 | -1.059 | 0.00784 | 0.019 | -135.077
-10 | -1.023 | 0.00733 | 0.018 | -139.62
-9.5 | -0.984 | 0.00701 | 0.017 | -140.359
-9 | -0.943 | 0.00788 | 0.016 | -119.684
-8.5 | -0.9 | 0.00777 | 0.015 | -115.83
-8 | -0.855 | 0.00648 | 0.014 | -131.97
-7.5 | -0.808 | 0.00734 | 0.013 | -110.027
-7 | -0.76 | 0.00717 | 0.012 | -105.887
-6.5 | -0.71 | 0.00703 | 0.011 | -100.948
-6 | -0.659 | 0.00673 | 0.01 | -97.853
-5.5 | -0.606 | 0.0064 | 0.009 | -94.741
-5 | -0.553 | 0.00622 | 0.008 | -88.871
-4.5 | -0.499 | 0.00607 | 0.007 | -82.128
-4 | -0.444 | 0.00592 | 0.006 | -74.886
-3.5 | -0.388 | 0.00578 | 0.005 | -67.178
-3 | -0.332 | 0.00573 | 0.004 | -57.86
-2.5 | -0.275 | 0.00559 | 0.003 | -49.18
-2 | -0.218 | 0.00517 | 0.003 | -42.227
-1.5 | -0.161 | 0.00505 | 0.002 | -31.89
-1 | -0.104 | 0.00503 | 0.001 | -20.575
-0.5 | -0.046 | 0.00591 | 0 | -7.773
0 | 0.012 | 0.00493 | -0.001 | 2.386
0.5 | 0.07 | 0.00509 | -0.002 | 13.702
1 | 0.128 | 0.0051 | -0.003 | 25.063
1.5 | 0.186 | 0.0052 | -0.004 | 35.721
2 | 0.243 | 0.00526 | -0.005 | 46.245
2.5 | 0.301 | 0.00538 | -0.006 | 55.924
3 | 0.358 | 0.00525 | -0.007 | 68.229
3.5 | 0.415 | 0.00553 | -0.008 | 75.023
4 | 0.471 | 0.00619 | -0.009 | 76.131
4.5 | 0.527 | 0.0058 | -0.01 | 90.915
5 | 0.582 | 0.00593 | -0.011 | 98.263
5.5 | 0.637 | 0.00558 | -0.012 | 114.107
6 | 0.69 | 0.00576 | -0.013 | 119.79
6.5 | 0.742 | 0.00594 | -0.014 | 125.077
7 | 0.793 | 0.00624 | -0.015 | 127.113
7.5 | 0.843 | 0.00644 | -0.016 | 130.964
8 | 0.891 | 0.00731 | -0.017 | 121.873
8.5 | 0.938 | 0.00768 | -0.018 | 122.217
9 | 0.983 | 0.00683 | -0.018 | 143.833
9.5 | 1.026 | 0.00715 | -0.019 | 143.514
10 | 1.067 | 0.00746 | -0.02 | 142.923
10.5 | 1.098 | 0.00918 | -0.021 | 119.628
11 | 1.123 | 0.00836 | -0.022 | 134.277
11.5 | 1.142 | 0.0087 | -0.023 | 131.29
12 | 1.155 | 0.00908 | -0.024 | 127.226
12.5 | 1.164 | 0.0099 | -0.025 | 117.549
13 | 1.167 | 0.01086 | -0.026 | 107.473
13.5 | 1.123 | 0.01631 | -0.025 | 68.833
14 | 1.106 | 0.01851 | -0.026 | 59.781
14.5 | 1.083 | 0.02185 | -0.026 | 49.584
15 | 0.997 | 0.04884 | -0.024 | 20.404
15.5 | 0.951 | 0.06683 | -0.023 | 14.237
16 | 0.911 | 0.08391 | -0.022 | 10.863
16.5 | 0.869 | 0.10569 | -0.02 | 8.22
17 | 0.842 | 0.11727 | -0.019 | 7.177
17.5 | 0.818 | 0.12032 | -0.02 | 6.796
18 | 0.792 | 0.1268 | -0.021 | 6.249

## 114. Re 12M Mach 0.00 (2)
BIGFOIL.COM POLAR EXPORT
n12
N-12 |  |  |  | Cl Max: | 1.7429 | at alpha= | 19.5 | deg
XFOIL ncrit=9 |  |  |  | L/D Max: | 127.678 | at alpha= | 10 | deg
Re: | 12000000 |  |  | Cd Min: | 0.03383 | at alpha= | -20 | deg
Mach: | 0 |  |  | Cl=0 at alpha= | -0.144 | deg
|  |  |  | @ Cl=0.1, Cd= | 0.0062776
|  |  |  | @ Cl=0.4, Cd= | 0.0058673
|  |  |  | @ Cl=0.6, Cd= | 0.0062013
alpha (deg) | Cl | Cd | Cm | Cl/Cd
-20 | -1.7335 | 0.03383 | -0.0492 | -51.2415
-19.5 | -1.7359 | 0.02957 | -0.0477 | -58.7048
-19 | -1.7353 | 0.02611 | -0.045 | -66.4611
-18.5 | -1.7265 | 0.02364 | -0.0416 | -73.033
-18 | -1.7187 | 0.02144 | -0.0372 | -80.1632
-17.5 | -1.7075 | 0.0197 | -0.0321 | -86.6751
-17 | -1.6968 | 0.01824 | -0.026 | -93.0263
-16.5 | -1.6872 | 0.0174 | -0.0183 | -96.9655
-16 | -1.6709 | 0.01649 | -0.0117 | -101.3281
-15.5 | -1.6349 | 0.01559 | -0.009 | -104.8685
-15 | -1.5876 | 0.01473 | -0.0084 | -107.78
-14.5 | -1.5398 | 0.01402 | -0.0079 | -109.8288
-14 | -1.4918 | 0.01318 | -0.0073 | -113.1866
-13.5 | -1.4439 | 0.01245 | -0.0065 | -115.9759
-13 | -1.3956 | 0.01161 | -0.0059 | -120.2067
-12.5 | -1.3429 | 0.01105 | -0.0059 | -121.5294
-12 | -1.289 | 0.01048 | -0.0062 | -122.9962
-11.5 | -1.2347 | 0.00983 | -0.0065 | -125.6053
-11 | -1.1783 | 0.00935 | -0.0072 | -126.0214
-10.5 | -1.1173 | 0.00885 | -0.0088 | -126.2486
-10 | -1.0678 | 0.00835 | -0.0078 | -127.8802
-9.5 | -1.0129 | 0.00794 | -0.0079 | -127.5693
-9 | -0.9566 | 0.00753 | -0.0083 | -127.0385
-8.5 | -0.8991 | 0.00719 | -0.009 | -125.0487
-8 | -0.8376 | 0.00688 | -0.0104 | -121.7442
-7.5 | -0.7685 | 0.00655 | -0.0137 | -117.3282
-7 | -0.6853 | 0.00641 | -0.0202 | -106.9111
-6.5 | -0.6394 | 0.00632 | -0.0181 | -101.1709
-6 | -0.5913 | 0.00625 | -0.0164 | -94.608
-5.5 | -0.543 | 0.00624 | -0.0147 | -87.0192
-5 | -0.4964 | 0.00634 | -0.0127 | -78.2965
-4.5 | -0.4463 | 0.0063 | -0.0115 | -70.8413
-4 | -0.3955 | 0.00622 | -0.0104 | -63.5852
-3.5 | -0.345 | 0.0062 | -0.0092 | -55.6452
-3 | -0.2939 | 0.00619 | -0.0081 | -47.4798
-2.5 | -0.2436 | 0.00626 | -0.0069 | -38.9137
-2 | -0.192 | 0.0063 | -0.006 | -30.4762
-1.5 | -0.1401 | 0.00634 | -0.005 | -22.0978
-1 | -0.0876 | 0.00634 | -0.0042 | -13.817
-0.5 | -0.0356 | 0.00635 | -0.0033 | -5.6063
0 | 0.0144 | 0.00613 | -0.002 | 2.3491
0.5 | 0.0632 | 0.00638 | -0.0005 | 9.906
1 | 0.1135 | 0.00624 | 0.0008 | 18.1891
1.5 | 0.1604 | 0.00587 | 0.0027 | 27.3254
2 | 0.2115 | 0.00581 | 0.0037 | 36.4028
2.5 | 0.259 | 0.00599 | 0.0055 | 43.2387
3 | 0.3081 | 0.00592 | 0.007 | 52.0439
3.5 | 0.3559 | 0.00582 | 0.0087 | 61.1512
4.5 | 0.4585 | 0.00593 | 0.0108 | 77.3187
5 | 0.509 | 0.00602 | 0.012 | 84.5515
7 | 0.7048 | 0.00641 | 0.0179 | 109.9532
7.5 | 0.7504 | 0.00658 | 0.0201 | 114.0426
8 | 0.8378 | 0.00681 | 0.0126 | 123.025
8.5 | 0.9078 | 0.00722 | 0.0091 | 125.7341
9 | 0.9673 | 0.00759 | 0.0079 | 127.444
9.5 | 1.023 | 0.00804 | 0.0076 | 127.2388
10 | 1.0776 | 0.00844 | 0.0075 | 127.6777
10.5 | 1.1203 | 0.00891 | 0.0101 | 125.7351
11 | 1.1808 | 0.00946 | 0.0085 | 124.8203
11.5 | 1.2397 | 0.00993 | 0.0072 | 124.8439
12 | 1.2975 | 0.0105 | 0.0061 | 123.5714
12.5 | 1.3532 | 0.01119 | 0.0053 | 120.9294
13 | 1.408 | 0.01185 | 0.0047 | 118.8186
13.5 | 1.4615 | 0.01245 | 0.0044 | 117.3896
14 | 1.5123 | 0.01312 | 0.0045 | 115.2668
14.5 | 1.5599 | 0.01389 | 0.0052 | 112.3038
15 | 1.6016 | 0.01487 | 0.0068 | 107.7068
15.5 | 1.6331 | 0.0157 | 0.0107 | 104.0191
16 | 1.6546 | 0.01664 | 0.0164 | 99.4351
16.5 | 1.6668 | 0.01746 | 0.0238 | 95.4639
17 | 1.6847 | 0.0185 | 0.0293 | 91.0649
17.5 | 1.703 | 0.01968 | 0.0342 | 86.5346
18 | 1.7185 | 0.02113 | 0.0387 | 81.3299
18.5 | 1.7285 | 0.0231 | 0.043 | 74.8268
19 | 1.7378 | 0.02552 | 0.0463 | 68.0956
19.5 | 1.7429 | 0.02871 | 0.0486 | 60.7071
20 | 1.7347 | 0.0336 | 0.0498 | 51.628

## 115. Re 12M Mach 0.10 (1)
BIGFOIL.COM POLAR EXPORT
n12
N-12 |  |  |  | Cl Max: | 1.155 | at alpha= | 12.5 | deg
JavaFoil+Calcfoil stall+Eppler ext transition |  |  |  | L/D Max: | 142.035 | at alpha= | 9.5 | deg
Re: | 12000000 |  |  | Cd Min: | 0.00489 | at alpha= | 0 | deg
Mach: | 0.1 |  |  | Cl=0 at alpha= | -0.10345 | deg
|  |  |  | @ Cl=0.1, Cd= | 0.0051455
|  |  |  | @ Cl=0.4, Cd= | 0.0054977
|  |  |  | @ Cl=0.6, Cd= | 0.0058882
alpha (deg) | Cl | Cd | Cm | Cl/Cd
-17.5 | -0.748 | 0.13231 | 0.016 | -5.65
-17 | -0.776 | 0.12421 | 0.016 | -6.249
-16.5 | -0.802 | 0.1186 | 0.015 | -6.766
-16 | -0.829 | 0.10887 | 0.016 | -7.613
-15.5 | -0.864 | 0.09306 | 0.018 | -9.283
-15 | -0.901 | 0.07658 | 0.019 | -11.759
-14.5 | -0.949 | 0.05507 | 0.021 | -17.233
-14 | -1.063 | 0.01824 | 0.024 | -58.295
-13.5 | -1.083 | 0.01608 | 0.023 | -67.346
-13 | -1.111 | 0.01257 | 0.023 | -88.408
-12.5 | -1.118 | 0.01132 | 0.022 | -98.707
-12 | -1.113 | 0.01074 | 0.021 | -103.565
-11.5 | -1.102 | 0.01007 | 0.02 | -109.392
-11 | -1.086 | 0.00828 | 0.02 | -131.136
-10.5 | -1.059 | 0.00929 | 0.019 | -113.91
-10 | -1.024 | 0.00732 | 0.018 | -139.86
-9.5 | -0.985 | 0.00699 | 0.017 | -140.939
-9 | -0.945 | 0.00798 | 0.016 | -118.368
-8.5 | -0.902 | 0.00765 | 0.015 | -117.845
-8 | -0.858 | 0.00646 | 0.014 | -132.684
-7.5 | -0.811 | 0.00745 | 0.013 | -108.88
-7 | -0.762 | 0.00718 | 0.012 | -106.203
-6.5 | -0.713 | 0.00701 | 0.011 | -101.641
-6 | -0.661 | 0.00683 | 0.01 | -96.779
-5.5 | -0.609 | 0.00646 | 0.009 | -94.277
-5 | -0.555 | 0.00629 | 0.008 | -88.258
-4.5 | -0.501 | 0.00616 | 0.007 | -81.312
-4 | -0.446 | 0.00597 | 0.006 | -74.626
-3.5 | -0.39 | 0.0058 | 0.005 | -67.205
-3 | -0.333 | 0.00568 | 0.004 | -58.655
-2.5 | -0.277 | 0.00553 | 0.003 | -50.023
-2 | -0.219 | 0.00511 | 0.003 | -42.957
-1.5 | -0.162 | 0.00503 | 0.002 | -32.163
-1 | -0.104 | 0.0051 | 0.001 | -20.41
-0.5 | -0.046 | 0.0059 | 0 | -7.825
0 | 0.012 | 0.00489 | -0.001 | 2.419
0.5 | 0.07 | 0.00513 | -0.002 | 13.671
1 | 0.128 | 0.00516 | -0.003 | 24.869
1.5 | 0.187 | 0.00516 | -0.004 | 36.187
2 | 0.245 | 0.00534 | -0.005 | 45.793
2.5 | 0.302 | 0.00534 | -0.006 | 56.659
3 | 0.36 | 0.00521 | -0.007 | 69.134
3.5 | 0.417 | 0.00562 | -0.008 | 74.25
4 | 0.474 | 0.00618 | -0.009 | 76.628
4.5 | 0.53 | 0.00585 | -0.01 | 90.489
5 | 0.585 | 0.00597 | -0.011 | 97.944
5.5 | 0.64 | 0.00567 | -0.012 | 112.713
6 | 0.693 | 0.00583 | -0.013 | 118.825
6.5 | 0.745 | 0.00601 | -0.014 | 123.94
7 | 0.797 | 0.00619 | -0.015 | 128.615
7.5 | 0.846 | 0.0065 | -0.016 | 130.155
8 | 0.894 | 0.0074 | -0.017 | 120.888
8.5 | 0.941 | 0.00777 | -0.018 | 121.1
9 | 0.985 | 0.00799 | -0.019 | 123.326
9.5 | 1.028 | 0.00724 | -0.019 | 142.035
10 | 1.068 | 0.00755 | -0.02 | 141.381
10.5 | 1.099 | 0.00931 | -0.021 | 118.061
11 | 1.121 | 0.00848 | -0.022 | 132.28
11.5 | 1.139 | 0.00881 | -0.023 | 129.173
12 | 1.15 | 0.00921 | -0.024 | 124.891
12.5 | 1.155 | 0.00997 | -0.025 | 115.87
13 | 1.128 | 0.01409 | -0.025 | 80.016
13.5 | 1.119 | 0.01488 | -0.026 | 75.173
14 | 1.074 | 0.02156 | -0.026 | 49.84
14.5 | 0.961 | 0.0619 | -0.022 | 15.522
15 | 0.968 | 0.0506 | -0.024 | 19.129
15.5 | 0.904 | 0.07971 | -0.022 | 11.345
16 | 0.858 | 0.10141 | -0.019 | 8.462
16.5 | 0.831 | 0.10924 | -0.019 | 7.606
17 | 0.8 | 0.12124 | -0.019 | 6.598
17.5 | 0.774 | 0.12303 | -0.02 | 6.287

## 116. Re 12M Mach 0.10 (2)
BIGFOIL.COM POLAR EXPORT
n12
N-12 |  |  |  | Cl Max: | 1.7211 | at alpha= | 19 | deg
XFOIL ncrit=9 |  |  |  | L/D Max: | 127.073 | at alpha= | 10 | deg
Re: | 12000000 |  |  | Cd Min: | 0.04063 | at alpha= | 20 | deg
Mach: | 0.1 |  |  | Cl=0 at alpha= | -0.14442 | deg
|  |  |  | @ Cl=0.1, Cd= | 0.0062892
|  |  |  | @ Cl=0.4, Cd= | 0.0058445
|  |  |  | @ Cl=0.6, Cd= | 0.0060791
alpha (deg) | Cl | Cd | Cm | Cl/Cd
-20 | -1.7 | 0.04024 | -0.0516 | -42.2465
-19.5 | -1.7122 | 0.03417 | -0.0518 | -50.1083
-19 | -1.7128 | 0.02989 | -0.0505 | -57.3034
-18.5 | -1.7088 | 0.02654 | -0.0479 | -64.3858
-18 | -1.7023 | 0.02382 | -0.0442 | -71.4652
-17.5 | -1.6934 | 0.0216 | -0.0396 | -78.3981
-17 | -1.6862 | 0.01963 | -0.0337 | -85.8991
-16.5 | -1.6731 | 0.01838 | -0.0273 | -91.0283
-16 | -1.6717 | 0.01731 | -0.0179 | -96.5742
-15.5 | -1.6467 | 0.01631 | -0.0126 | -100.9626
-15 | -1.6008 | 0.01528 | -0.0115 | -104.7644
-14.5 | -1.5529 | 0.01446 | -0.0106 | -107.3928
-14 | -1.5035 | 0.01367 | -0.0099 | -109.9854
-13.5 | -1.4551 | 0.01288 | -0.0089 | -112.9736
-13 | -1.4072 | 0.01192 | -0.0079 | -118.0537
-12.5 | -1.3544 | 0.01129 | -0.0076 | -119.9646
-12 | -1.2998 | 0.0107 | -0.0077 | -121.4766
-11.5 | -1.2446 | 0.01005 | -0.0079 | -123.8408
-11 | -1.188 | 0.00948 | -0.0083 | -125.3165
-10.5 | -1.1263 | 0.009 | -0.0098 | -125.1444
-10 | -1.0752 | 0.00845 | -0.0089 | -127.2426
-9.5 | -1.0204 | 0.00801 | -0.0087 | -127.3908
-9 | -0.9633 | 0.00761 | -0.0091 | -126.5834
-8.5 | -0.9054 | 0.00724 | -0.0096 | -125.0552
-8 | -0.8435 | 0.00692 | -0.011 | -121.8931
-7.5 | -0.7739 | 0.0066 | -0.0141 | -117.2576
-7 | -0.6892 | 0.00643 | -0.0208 | -107.1851
-6.5 | -0.643 | 0.00634 | -0.0185 | -101.4196
-6 | -0.5946 | 0.00627 | -0.0168 | -94.8325
-5.5 | -0.5459 | 0.00625 | -0.0151 | -87.344
-5 | -0.499 | 0.00635 | -0.013 | -78.5827
-4.5 | -0.4486 | 0.00632 | -0.0117 | -70.981
-4 | -0.3976 | 0.00623 | -0.0106 | -63.8202
-3 | -0.2955 | 0.0062 | -0.0082 | -47.6613
-2.5 | -0.2449 | 0.00627 | -0.007 | -39.059
-1.5 | -0.1408 | 0.00634 | -0.0051 | -22.2082
-1 | -0.0881 | 0.00635 | -0.0043 | -13.874
-0.5 | -0.0357 | 0.00635 | -0.0034 | -5.622
0 | 0.0145 | 0.00613 | -0.002 | 2.3654
0.5 | 0.0635 | 0.00639 | -0.0005 | 9.9374
1 | 0.1142 | 0.00625 | 0.0008 | 18.272
1.5 | 0.1612 | 0.00587 | 0.0027 | 27.4617
2 | 0.2125 | 0.00581 | 0.0038 | 36.5749
2.5 | 0.2603 | 0.006 | 0.0056 | 43.3833
3 | 0.3098 | 0.00594 | 0.0071 | 52.1549
3.5 | 0.3578 | 0.00582 | 0.0089 | 61.4777
4 | 0.4094 | 0.00585 | 0.0099 | 69.9829
4.5 | 0.4609 | 0.00594 | 0.011 | 77.5926
5 | 0.5117 | 0.00604 | 0.0122 | 84.7185
5.5 | 0.5588 | 0.00602 | 0.0143 | 92.8239
6 | 0.6076 | 0.00609 | 0.016 | 99.7701
7 | 0.7087 | 0.00644 | 0.0185 | 110.0466
7.5 | 0.7546 | 0.00661 | 0.0208 | 114.1604
8 | 0.8438 | 0.00686 | 0.013 | 123.0029
8.5 | 0.9139 | 0.00727 | 0.0097 | 125.7084
9 | 0.974 | 0.00767 | 0.0086 | 126.9883
9.5 | 1.0304 | 0.00811 | 0.0084 | 127.053
10 | 1.0852 | 0.00854 | 0.0085 | 127.0726
10.5 | 1.1287 | 0.00906 | 0.0111 | 124.5806
11 | 1.1904 | 0.00957 | 0.0095 | 124.3887
11.5 | 1.2499 | 0.0101 | 0.0085 | 123.7525
12 | 1.3078 | 0.01074 | 0.0076 | 121.7691
12.5 | 1.3642 | 0.01147 | 0.007 | 118.9364
13 | 1.4203 | 0.01209 | 0.0065 | 117.4773
13.5 | 1.4741 | 0.01276 | 0.0065 | 115.5251
14 | 1.5246 | 0.01354 | 0.007 | 112.5997
14.5 | 1.5712 | 0.01447 | 0.0081 | 108.5833
15 | 1.6074 | 0.01553 | 0.0112 | 103.5029
15.5 | 1.6365 | 0.01646 | 0.0158 | 99.4228
16 | 1.6472 | 0.01728 | 0.024 | 95.3241
16.5 | 1.6669 | 0.01821 | 0.0298 | 91.5376
17 | 1.6845 | 0.01945 | 0.0353 | 86.6067
17.5 | 1.7004 | 0.02093 | 0.0402 | 81.2422
18 | 1.7082 | 0.02307 | 0.045 | 74.0442
18.5 | 1.7125 | 0.02583 | 0.0489 | 66.2989
19 | 1.7211 | 0.02883 | 0.0513 | 59.6982
19.5 | 1.7147 | 0.03366 | 0.0525 | 50.9418
20 | 1.6958 | 0.04063 | 0.0516 | 41.7376

## 117. Re 12M Mach 0.25 (1)
BIGFOIL.COM POLAR EXPORT
n12
N-12 |  |  |  | Cl Max: | 1.106 | at alpha= | 11.5 | deg
JavaFoil+Calcfoil stall+Eppler ext transition |  |  |  | L/D Max: | 138.514 | at alpha= | 9.5 | deg
Re: | 12000000 |  |  | Cd Min: | 0.00491 | at alpha= | 0 | deg
Mach: | 0.25 |  |  | Cl=0 at alpha= | -0.10169 | deg
|  |  |  | @ Cl=0.1, Cd= | 0.005142
|  |  |  | @ Cl=0.4, Cd= | 0.0054331
|  |  |  | @ Cl=0.6, Cd= | 0.1369
alpha (deg) | Cl | Cd | Cm | Cl/Cd
-16.5 | -0.48 | 0.14332 | 0.014 | -3.351
-16 | -0.545 | 0.12876 | 0.014 | -4.233
-15.5 | -0.606 | 0.12038 | 0.013 | -5.03
-15 | -0.661 | 0.11239 | 0.013 | -5.884
-14.5 | -0.712 | 0.10266 | 0.013 | -6.933
-14 | -0.757 | 0.09603 | 0.013 | -7.885
-13.5 | -0.797 | 0.08648 | 0.013 | -9.22
-13 | -0.934 | 0.02874 | 0.021 | -32.498
-12.5 | -1.028 | 0.01319 | 0.022 | -77.978
-12 | -1.059 | 0.01173 | 0.022 | -90.214
-11.5 | -1.067 | 0.01106 | 0.021 | -96.484
-11 | -1.067 | 0.00879 | 0.02 | -121.415
-10.5 | -1.05 | 0.00984 | 0.019 | -106.713
-10 | -1.021 | 0.00915 | 0.018 | -111.558
-9.5 | -0.989 | 0.00733 | 0.017 | -134.853
-9 | -0.952 | 0.00832 | 0.016 | -114.331
-8.5 | -0.912 | 0.00815 | 0.015 | -111.891
-8 | -0.87 | 0.00638 | 0.014 | -136.346
-7.5 | -0.825 | 0.00767 | 0.013 | -107.534
-7 | -0.777 | 0.00722 | 0.012 | -107.628
-6.5 | -0.728 | 0.00702 | 0.011 | -103.691
-6 | -0.676 | 0.00703 | 0.011 | -96.206
-5.5 | -0.623 | 0.00651 | 0.01 | -95.82
-5 | -0.569 | 0.00634 | 0.009 | -89.754
-4.5 | -0.514 | 0.00615 | 0.008 | -83.471
-4 | -0.457 | 0.00597 | 0.007 | -76.607
-3.5 | -0.4 | 0.00584 | 0.006 | -68.56
-3 | -0.342 | 0.00577 | 0.005 | -59.323
-2.5 | -0.284 | 0.00564 | 0.004 | -50.362
-2 | -0.225 | 0.00514 | 0.003 | -43.798
-1.5 | -0.166 | 0.0051 | 0.002 | -32.621
-1 | -0.107 | 0.00501 | 0.001 | -21.327
-0.5 | -0.047 | 0.00592 | 0 | -8.014
0 | 0.012 | 0.00491 | -0.001 | 2.475
0.5 | 0.072 | 0.0051 | -0.002 | 14.144
1 | 0.132 | 0.00519 | -0.003 | 25.414
1.5 | 0.192 | 0.00521 | -0.004 | 36.834
2 | 0.251 | 0.00528 | -0.005 | 47.603
2.5 | 0.311 | 0.00537 | -0.006 | 57.908
3 | 0.37 | 0.00519 | -0.007 | 71.259
3.5 | 0.428 | 0.00566 | -0.008 | 75.677
4 | 0.486 | 0.00543 | -0.009 | 89.573
4.5 | 0.543 | 0.00587 | -0.01 | 92.587
5 | 0.6 | 0.006 | -0.011 | 100.022
5.5 | 0.655 | 0.00567 | -0.012 | 115.515
6 | 0.709 | 0.00586 | -0.013 | 121.075
6.5 | 0.762 | 0.00616 | -0.014 | 123.728
7 | 0.813 | 0.00636 | -0.015 | 127.929
7.5 | 0.863 | 0.00667 | -0.016 | 129.262
8 | 0.91 | 0.00765 | -0.017 | 118.861
8.5 | 0.954 | 0.00803 | -0.018 | 118.861
9 | 0.996 | 0.00842 | -0.019 | 118.329
9.5 | 1.036 | 0.00748 | -0.02 | 138.514
10 | 1.072 | 0.00924 | -0.021 | 115.92
10.5 | 1.094 | 0.00847 | -0.022 | 129.136
11 | 1.104 | 0.009 | -0.023 | 122.72
11.5 | 1.106 | 0.00948 | -0.024 | 116.616
12 | 1.097 | 0.01211 | -0.025 | 90.619
12.5 | 1.026 | 0.01876 | -0.024 | 54.665
13 | 0.896 | 0.05696 | -0.02 | 15.733
13.5 | 0.85 | 0.06848 | -0.02 | 12.408
14 | 0.79 | 0.08744 | -0.017 | 9.03
14.5 | 0.738 | 0.10035 | -0.016 | 7.352
15 | 0.685 | 0.10804 | -0.016 | 6.342
15.5 | 0.627 | 0.11734 | -0.016 | 5.347
16 | 0.565 | 0.12662 | -0.016 | 4.461
16.5 | 0.498 | 0.1369 | -0.016 | 3.639

## 118. Re 12M Mach 0.25 (2)
BIGFOIL.COM POLAR EXPORT
n12
N-12 |  |  |  | Cl Max: | 1.6057 | at alpha= | 16 | deg
XFOIL ncrit=9 |  |  |  | L/D Max: | 125.534 | at alpha= | 9 | deg
Re: | 12000000 |  |  | Cd Min: | 0.12084 | at alpha= | 20 | deg
Mach: | 0.25 |  |  | Cl=0 at alpha= | -0.14563 | deg
|  |  |  | @ Cl=0.1, Cd= | 0.0063408
|  |  |  | @ Cl=0.4, Cd= | 0.005892
|  |  |  | @ Cl=0.6, Cd= | 0.0061387
alpha (deg) | Cl | Cd | Cm | Cl/Cd
-19.5 | -1.2509 | 0.11601 | -0.0161 | -10.7827
-19 | -1.3237 | 0.09671 | -0.0278 | -13.6873
-18.5 | -1.3857 | 0.07984 | -0.038 | -17.356
-18 | -1.4362 | 0.06538 | -0.0466 | -21.967
-17.5 | -1.4783 | 0.05232 | -0.0545 | -28.255
-17 | -1.5194 | 0.041 | -0.0599 | -37.0585
-16.5 | -1.5388 | 0.0337 | -0.0607 | -45.6617
-16 | -1.5607 | 0.02767 | -0.0581 | -56.404
-15.5 | -1.5703 | 0.02368 | -0.0526 | -66.3133
-15 | -1.5783 | 0.02082 | -0.0442 | -75.8069
-14.5 | -1.5808 | 0.01882 | -0.0343 | -83.9957
-14 | -1.5629 | 0.01721 | -0.0266 | -90.8135
-13.5 | -1.5155 | 0.01557 | -0.024 | -97.3346
-13 | -1.4666 | 0.0143 | -0.0212 | -102.5594
-12.5 | -1.4129 | 0.01329 | -0.0192 | -106.313
-12 | -1.359 | 0.01219 | -0.0174 | -111.4848
-11.5 | -1.302 | 0.01123 | -0.0161 | -115.9394
-11 | -1.2411 | 0.01051 | -0.0156 | -118.0875
-10.5 | -1.1779 | 0.00975 | -0.0157 | -120.8103
-10 | -1.1054 | 0.00907 | -0.0179 | -121.8743
-9.5 | -1.0618 | 0.00852 | -0.0138 | -124.6244
-9 | -1.0017 | 0.008 | -0.0134 | -125.2125
-8.5 | -0.9403 | 0.00756 | -0.0134 | -124.3783
-8 | -0.8759 | 0.00716 | -0.0141 | -122.3324
-7.5 | -0.8045 | 0.00681 | -0.0164 | -118.1351
-7 | -0.7108 | 0.0066 | -0.024 | -107.697
-6.5 | -0.6627 | 0.00646 | -0.0213 | -102.5851
-6 | -0.6126 | 0.00635 | -0.0191 | -96.4724
-5.5 | -0.5623 | 0.00632 | -0.017 | -88.9715
-5 | -0.5136 | 0.0064 | -0.0147 | -80.25
-4.5 | -0.4614 | 0.0064 | -0.0132 | -72.0938
-4 | -0.4091 | 0.00629 | -0.0117 | -65.0397
-3.5 | -0.3568 | 0.00626 | -0.0103 | -56.9968
-3 | -0.3042 | 0.00626 | -0.0089 | -48.5942
-2.5 | -0.2524 | 0.00632 | -0.0075 | -39.9367
-2 | -0.1989 | 0.00636 | -0.0064 | -31.2736
-1.5 | -0.1449 | 0.00638 | -0.0054 | -22.7116
-1 | -0.0905 | 0.00637 | -0.0045 | -14.2072
-0.5 | -0.0365 | 0.00638 | -0.0036 | -5.721
0 | 0.015 | 0.00616 | -0.0021 | 2.4351
0.5 | 0.0653 | 0.00642 | -0.0004 | 10.1713
1 | 0.1179 | 0.0063 | 0.0008 | 18.7143
1.5 | 0.1655 | 0.00588 | 0.0031 | 28.1463
2 | 0.2181 | 0.00584 | 0.0043 | 37.3459
2.5 | 0.2675 | 0.00605 | 0.0063 | 44.2149
3 | 0.3187 | 0.006 | 0.0078 | 53.1167
3.5 | 0.3682 | 0.00588 | 0.0098 | 62.619
4 | 0.4212 | 0.0059 | 0.0111 | 71.3898
4.5 | 0.4742 | 0.00601 | 0.0124 | 78.9018
5 | 0.5266 | 0.00611 | 0.0139 | 86.1866
5.5 | 0.5755 | 0.0061 | 0.0162 | 94.3443
6 | 0.6261 | 0.00618 | 0.0182 | 101.3107
6.5 | 0.6793 | 0.00636 | 0.0197 | 106.8082
7 | 0.7305 | 0.0066 | 0.0216 | 110.6818
7.5 | 0.7779 | 0.00674 | 0.0245 | 115.4154
8 | 0.8773 | 0.00714 | 0.0157 | 122.8711
8.5 | 0.9479 | 0.00757 | 0.0135 | 125.218
9 | 1.0118 | 0.00806 | 0.0129 | 125.5335
9.5 | 1.071 | 0.00858 | 0.0134 | 124.8252
10 | 1.127 | 0.00917 | 0.0147 | 122.9008
10.5 | 1.1779 | 0.00971 | 0.0171 | 121.3079
11 | 1.2436 | 0.01045 | 0.0164 | 119.0048
11.5 | 1.3058 | 0.01126 | 0.0165 | 115.968
12 | 1.3683 | 0.01204 | 0.0166 | 113.6462
12.5 | 1.4281 | 0.01295 | 0.0173 | 110.278
13 | 1.4836 | 0.0141 | 0.0188 | 105.2199
13.5 | 1.5348 | 0.01551 | 0.0209 | 98.9555
14 | 1.5762 | 0.01683 | 0.0249 | 93.6542
14.5 | 1.5821 | 0.01793 | 0.0353 | 88.2376
15 | 1.593 | 0.01949 | 0.0437 | 81.7342
15.5 | 1.6043 | 0.02151 | 0.0506 | 74.5839
16 | 1.6057 | 0.02452 | 0.0566 | 65.4853
16.5 | 1.5964 | 0.02896 | 0.0607 | 55.1243
17 | 1.5912 | 0.03403 | 0.0624 | 46.7587
17.5 | 1.5674 | 0.04197 | 0.061 | 37.3457
18 | 1.5299 | 0.05275 | 0.056 | 29.0028
18.5 | 1.4816 | 0.06609 | 0.0485 | 22.4179
19 | 1.4026 | 0.08452 | 0.0372 | 16.5949
19.5 | 1.3497 | 0.0996 | 0.0284 | 13.5512
20 | 1.2608 | 0.12084 | 0.015 | 10.4336

## 119. Re 12M Mach 0.50 (1)
BIGFOIL.COM POLAR EXPORT
n12
N-12 |  |  |  | Cl Max: | 1.069 | at alpha= | 20 | deg
JavaFoil+Calcfoil stall+Eppler ext transition |  |  |  | L/D Max: | 120.825 | at alpha= | 6.5 | deg
Re: | 12000000 |  |  | Cd Min: | 0.00493 | at alpha= | -2.5 | deg
Mach: | 0.5 |  |  | Cl=0 at alpha= | -0.10448 | deg
|  |  |  | @ Cl=0.1, Cd= | 0.0051699
|  |  |  | @ Cl=0.4, Cd= | 0.0053043
|  |  |  | @ Cl=0.6, Cd= | 0.0061268
alpha (deg) | Cl | Cd | Cm | Cl/Cd
-20 | -1.053 | 0.16496 | 0.025 | -6.384
-19.5 | -1.028 | 0.1543 | 0.025 | -6.662
-19 | -1.003 | 0.14915 | 0.024 | -6.724
-18.5 | -0.981 | 0.13227 | 0.024 | -7.419
-18 | -0.957 | 0.12429 | 0.024 | -7.702
-17.5 | -0.934 | 0.12515 | 0.024 | -7.465
-17 | -0.912 | 0.11398 | 0.023 | -7.998
-16.5 | -0.887 | 0.10548 | 0.023 | -8.414
-16 | -0.861 | 0.10134 | 0.022 | -8.498
-15.5 | -0.835 | 0.09499 | 0.022 | -8.794
-15 | -0.809 | 0.09061 | 0.021 | -8.925
-14.5 | -0.782 | 0.08681 | 0.02 | -9.012
-14 | -0.752 | 0.08568 | 0.019 | -8.772
-13.5 | -0.721 | 0.09085 | 0.017 | -7.938
-13 | -0.699 | 0.08127 | 0.018 | -8.601
-12.5 | -0.674 | 0.07442 | 0.017 | -9.054
-12 | -0.672 | 0.05275 | 0.019 | -12.732
-11.5 | -0.661 | 0.03953 | 0.02 | -16.732
-11 | -0.678 | 0.0199 | 0.021 | -34.07
-10.5 | -0.666 | 0.01452 | 0.021 | -45.898
-10 | -0.638 | 0.0132 | 0.02 | -48.327
-9.5 | -0.615 | 0.01158 | 0.019 | -53.161
-9 | -0.584 | 0.00823 | 0.018 | -70.9
-8.5 | -0.551 | 0.00938 | 0.017 | -58.76
-8 | -0.75 | 0.0078 | 0.016 | -96.172
-7.5 | -0.8 | 0.00915 | 0.015 | -87.447
-7 | -0.794 | 0.00709 | 0.014 | -112.044
-6.5 | -0.766 | 0.00818 | 0.013 | -93.59
-6 | -0.725 | 0.00782 | 0.012 | -92.794
-5.5 | -0.677 | 0.00725 | 0.011 | -93.384
-5 | -0.624 | 0.00719 | 0.01 | -86.722
-4.5 | -0.566 | 0.00662 | 0.008 | -85.516
-4 | -0.506 | 0.00642 | 0.007 | -78.941
-3.5 | -0.444 | 0.0065 | 0.006 | -68.408
-3 | -0.381 | 0.00599 | 0.005 | -63.631
-2.5 | -0.317 | 0.00493 | 0.004 | -64.209
-2 | -0.251 | 0.00508 | 0.003 | -49.446
-1.5 | -0.186 | 0.00507 | 0.002 | -36.628
-1 | -0.119 | 0.00508 | 0.001 | -23.504
-0.5 | -0.053 | 0.00592 | 0 | -8.959
0 | 0.014 | 0.00585 | -0.002 | 2.319
0.5 | 0.081 | 0.00515 | -0.003 | 15.636
1 | 0.148 | 0.00522 | -0.004 | 28.272
1.5 | 0.214 | 0.00534 | -0.005 | 40.127
2 | 0.281 | 0.00497 | -0.006 | 56.522
2.5 | 0.347 | 0.0055 | -0.007 | 63.036
3 | 0.412 | 0.00526 | -0.008 | 78.391
3.5 | 0.477 | 0.00638 | -0.009 | 74.735
4 | 0.54 | 0.00663 | -0.01 | 81.38
4.5 | 0.602 | 0.00611 | -0.012 | 98.53
5 | 0.661 | 0.00747 | -0.013 | 88.474
5.5 | 0.717 | 0.00612 | -0.014 | 117.158
6 | 0.769 | 0.00642 | -0.015 | 119.812
6.5 | 0.815 | 0.00675 | -0.016 | 120.825
7 | 0.852 | 0.00717 | -0.017 | 118.809
7.5 | 0.875 | 0.00764 | -0.018 | 114.527
8 | 0.872 | 0.0099 | -0.019 | 88.078
8.5 | 0.794 | 0.01073 | -0.02 | 73.966
9 | 0.604 | 0.00874 | -0.021 | 69.029
9.5 | 0.623 | 0.01297 | -0.022 | 48.001
10 | 0.634 | 0.01814 | -0.022 | 34.957
10.5 | 0.624 | 0.03366 | -0.021 | 18.525
11 | 0.602 | 0.06492 | -0.016 | 9.271
11.5 | 0.628 | 0.07106 | -0.016 | 8.833
12 | 0.652 | 0.07727 | -0.017 | 8.443
12.5 | 0.679 | 0.08373 | -0.017 | 8.107
13 | 0.699 | 0.09093 | -0.016 | 7.693
13.5 | 0.727 | 0.09368 | -0.017 | 7.762
14 | 0.757 | 0.09558 | -0.019 | 7.918
14.5 | 0.785 | 0.09818 | -0.02 | 7.992
15 | 0.812 | 0.10266 | -0.021 | 7.908
15.5 | 0.856 | 0.09213 | -0.024 | 9.289
16 | 0.878 | 0.10025 | -0.025 | 8.759
16.5 | 0.891 | 0.11761 | -0.023 | 7.573
17 | 0.915 | 0.11415 | -0.023 | 8.02
17.5 | 0.942 | 0.11797 | -0.024 | 7.986
18 | 0.987 | 0.10931 | -0.028 | 9.031
18.5 | 1.014 | 0.1133 | -0.028 | 8.948
19 | 1.034 | 0.12728 | -0.028 | 8.12
19.5 | 1.058 | 0.13613 | -0.029 | 7.77
20 | 1.069 | 0.15439 | -0.027 | 6.926

## 120. Re 12M Mach 0.50 (2)
BIGFOIL.COM POLAR EXPORT
n12
N-12 |  |  |  | Cl Max: | 1.0133 | at alpha= | 9 | deg
XFOIL ncrit=9 |  |  |  | L/D Max: | 689.645 | at alpha= | 8 | deg
Re: | 12000000 |  |  | Cd Min: | 0.12913 | at alpha= | 14 | deg
Mach: | 0.5 |  |  | Cl=0 at alpha= | -0.1126 | deg
|  |  |  | @ Cl=0.1, Cd= | 0.0065425
|  |  |  | @ Cl=0.4, Cd= | 0.0061964
|  |  |  | @ Cl=0.6, Cd= | 0.0064653
alpha (deg) | Cl | Cd | Cm | Cl/Cd
-13 | -0.7812 | 0.11547 | -0.0077 | -6.7654
-12.5 | -0.7927 | 0.10517 | -0.0121 | -7.5373
-12 | -0.8147 | 0.09365 | -0.0174 | -8.6994
-11.5 | -0.8325 | 0.08295 | -0.0223 | -10.0362
-11 | -0.8519 | 0.07157 | -0.0277 | -11.903
-10.5 | -0.8734 | 0.05897 | -0.0354 | -14.8109
-10 | -0.8894 | 0.04366 | -0.0526 | -20.371
-9.5 | -0.9094 | 0.03329 | -0.0609 | -27.3175
-9 | -0.9352 | 0.02555 | -0.0604 | -36.6027
-8.5 | -0.9567 | 0.0196 | -0.0515 | -48.8112
-8 | -0.9606 | 0.01345 | -0.0417 | -71.4201
-7.5 | -0.9393 | 0.00897 | -0.033 | -104.7157
-7 | -0.8015 | 0.00767 | -0.0429 | -104.498
-6.5 | -0.7465 | 0.00739 | -0.0371 | -101.0149
-6 | -0.6906 | 0.007 | -0.0322 | -98.6571
-5.5 | -0.6328 | 0.00686 | -0.028 | -92.2449
-4.5 | -0.5178 | 0.0067 | -0.0207 | -77.2836
-4 | -0.4581 | 0.00664 | -0.018 | -68.991
-3.5 | -0.4004 | 0.00654 | -0.0151 | -61.2232
-3 | -0.3424 | 0.00654 | -0.0126 | -52.3547
-2.5 | -0.2845 | 0.00659 | -0.0102 | -43.1715
-2 | -0.224 | 0.00657 | -0.0084 | -34.0944
-1.5 | -0.1631 | 0.00655 | -0.0069 | -24.9008
-1 | -0.1014 | 0.00652 | -0.0057 | -15.5521
-0.5 | -0.0406 | 0.00652 | -0.0043 | -6.227
0 | 0.0118 | 0.00657 | -0.0012 | 1.796
0.5 | 0.073 | 0.00656 | 0.0001 | 11.128
1 | 0.1346 | 0.00652 | 0.0013 | 20.6442
1.5 | 0.1832 | 0.006 | 0.0051 | 30.5333
2 | 0.2388 | 0.0062 | 0.0076 | 38.5161
2.5 | 0.2992 | 0.00628 | 0.0093 | 47.6433
3 | 0.3593 | 0.0063 | 0.0113 | 57.0317
3.5 | 0.4143 | 0.00616 | 0.0144 | 67.2565
4 | 0.4726 | 0.00619 | 0.017 | 76.3489
4.5 | 0.5319 | 0.00632 | 0.0198 | 84.1614
5 | 0.5924 | 0.00646 | 0.0226 | 91.7028
5.5 | 0.6493 | 0.0065 | 0.0265 | 99.8923
6 | 0.7076 | 0.00668 | 0.0305 | 105.9281
6.5 | 0.769 | 0.007 | 0.0343 | 109.8571
7 | 0.8294 | 0.00732 | 0.0388 | 113.306
7.5 | 0.8939 | 0.00763 | 0.0431 | 117.156
8 | 0.9724 | 0.00141 | 0.0407 | 689.6454
8.5 | 1.0084 | 0.0168 | 0.0481 | 60.0238
9 | 1.0133 | 0.02083 | 0.0568 | 48.6462
9.5 | 0.9817 | 0.02834 | 0.0614 | 34.6401
10 | 0.9532 | 0.0378 | 0.0569 | 25.2169
10.5 | 0.9235 | 0.04974 | 0.0472 | 18.5665
11 | 0.9015 | 0.06205 | 0.0381 | 14.5286
11.5 | 0.8803 | 0.07375 | 0.0314 | 11.9363
12 | 0.8579 | 0.08521 | 0.0256 | 10.0681
12.5 | 0.8412 | 0.09595 | 0.0209 | 8.7671
13 | 0.8226 | 0.10727 | 0.0153 | 7.6685
13.5 | 0.8108 | 0.11806 | 0.0099 | 6.8677
14 | 0.7999 | 0.12913 | 0.0043 | 6.1945

## 121. Re 14M Mach 0.00 (1)
BIGFOIL.COM POLAR EXPORT
n12
N-12 |  |  |  | Cl Max: | 1.167 | at alpha= | 13 | deg
JavaFoil+Calcfoil stall+Eppler ext transition |  |  |  | L/D Max: | 146.636 | at alpha= | 9.5 | deg
Re: | 14000000 |  |  | Cd Min: | 0.00486 | at alpha= | 2 | deg
Mach: | 0 |  |  | Cl=0 at alpha= | -0.10345 | deg
|  |  |  | @ Cl=0.1, Cd= | 0.0053159
|  |  |  | @ Cl=0.4, Cd= | 0.0052132
|  |  |  | @ Cl=0.6, Cd= | 0.0063069
alpha (deg) | Cl | Cd | Cm | Cl/Cd
-18 | -0.766 | 0.13463 | 0.017 | -5.691
-17.5 | -0.792 | 0.12828 | 0.016 | -6.172
-17 | -0.816 | 0.11998 | 0.016 | -6.805
-16.5 | -0.839 | 0.11438 | 0.016 | -7.334
-16 | -0.869 | 0.10083 | 0.018 | -8.619
-15.5 | -0.896 | 0.08923 | 0.018 | -10.042
-15 | -0.922 | 0.07804 | 0.019 | -11.813
-14.5 | -1.049 | 0.02358 | 0.024 | -44.492
-14 | -1.076 | 0.01898 | 0.024 | -56.711
-13.5 | -1.115 | 0.01309 | 0.024 | -85.151
-13 | -1.129 | 0.01212 | 0.023 | -93.112
-12.5 | -1.126 | 0.01085 | 0.022 | -103.854
-12 | -1.118 | 0.01031 | 0.021 | -108.472
-11.5 | -1.105 | 0.00973 | 0.02 | -113.617
-11 | -1.087 | 0.00782 | 0.019 | -139.029
-10.5 | -1.059 | 0.00748 | 0.019 | -141.629
-10 | -1.023 | 0.00714 | 0.018 | -143.163
-9.5 | -0.984 | 0.00684 | 0.017 | -143.947
-9 | -0.943 | 0.00795 | 0.016 | -118.542
-8.5 | -0.9 | 0.00766 | 0.015 | -117.418
-8 | -0.855 | 0.00638 | 0.014 | -133.949
-7.5 | -0.808 | 0.00723 | 0.013 | -111.717
-7 | -0.76 | 0.00706 | 0.012 | -107.577
-6.5 | -0.71 | 0.00574 | 0.011 | -123.688
-6 | -0.659 | 0.00662 | 0.01 | -99.551
-5.5 | -0.606 | 0.00628 | 0.009 | -96.619
-5 | -0.553 | 0.00611 | 0.008 | -90.47
-4.5 | -0.499 | 0.00592 | 0.007 | -84.238
-4 | -0.444 | 0.00582 | 0.006 | -76.291
-3.5 | -0.388 | 0.00561 | 0.005 | -69.177
-3 | -0.332 | 0.0056 | 0.004 | -59.223
-2.5 | -0.275 | 0.00575 | 0.003 | -47.87
-2 | -0.218 | 0.00505 | 0.003 | -43.243
-1.5 | -0.161 | 0.00533 | 0.002 | -30.22
-1 | -0.104 | 0.00507 | 0.001 | -20.447
-0.5 | -0.046 | 0.00619 | 0 | -7.419
0 | 0.012 | 0.00551 | -0.001 | 2.136
0.5 | 0.07 | 0.00529 | -0.002 | 13.196
1 | 0.128 | 0.00534 | -0.003 | 23.915
1.5 | 0.186 | 0.00505 | -0.004 | 36.738
2 | 0.243 | 0.00486 | -0.005 | 50.074
2.5 | 0.301 | 0.00496 | -0.006 | 60.705
3 | 0.358 | 0.00511 | -0.007 | 70.092
3.5 | 0.415 | 0.00525 | -0.008 | 79.117
4 | 0.471 | 0.00629 | -0.009 | 74.889
4.5 | 0.527 | 0.00609 | -0.01 | 86.588
5 | 0.582 | 0.0065 | -0.011 | 89.527
5.5 | 0.637 | 0.00591 | -0.012 | 107.668
6 | 0.69 | 0.00653 | -0.013 | 105.657
6.5 | 0.742 | 0.00675 | -0.014 | 110.045
7 | 0.793 | 0.00608 | -0.015 | 130.518
7.5 | 0.843 | 0.00627 | -0.016 | 134.448
8 | 0.891 | 0.00711 | -0.017 | 125.367
8.5 | 0.938 | 0.0075 | -0.018 | 125.125
9 | 0.983 | 0.00781 | -0.018 | 125.787
9.5 | 1.026 | 0.007 | -0.019 | 146.636
10 | 1.067 | 0.00732 | -0.02 | 145.748
10.5 | 1.098 | 0.00778 | -0.021 | 141.129
11 | 1.123 | 0.0081 | -0.022 | 138.585
11.5 | 1.142 | 0.00852 | -0.023 | 133.923
12 | 1.155 | 0.00899 | -0.024 | 128.51
12.5 | 1.164 | 0.00979 | -0.025 | 118.902
13 | 1.167 | 0.01242 | -0.026 | 93.938
13.5 | 1.14 | 0.01369 | -0.026 | 83.272
14 | 1.106 | 0.01851 | -0.026 | 59.776
14.5 | 0.993 | 0.05478 | -0.023 | 18.134
15 | 1.03 | 0.03401 | -0.026 | 30.287
15.5 | 0.981 | 0.04926 | -0.025 | 19.923
16 | 0.914 | 0.08168 | -0.022 | 11.188
16.5 | 0.869 | 0.10506 | -0.02 | 8.269
17 | 0.842 | 0.1155 | -0.02 | 7.289
17.5 | 0.82 | 0.11819 | -0.02 | 6.934
18 | 0.793 | 0.12502 | -0.021 | 6.34

## 122. Re 14M Mach 0.00 (2)
BIGFOIL.COM POLAR EXPORT
n12
N-12 |  |  |  | Cl Max: | 1.7586 | at alpha= | 19.5 | deg
XFOIL ncrit=9 |  |  |  | L/D Max: | 131.443 | at alpha= | 10 | deg
Re: | 14000000 |  |  | Cd Min: | 0.0322 | at alpha= | 20 | deg
Mach: | 0 |  |  | Cl=0 at alpha= | -0.13956 | deg
|  |  |  | @ Cl=0.1, Cd= | 0.0062136
|  |  |  | @ Cl=0.4, Cd= | 0.0057862
|  |  |  | @ Cl=0.6, Cd= | 0.0059533
alpha (deg) | Cl | Cd | Cm | Cl/Cd
-20 | -1.7631 | 0.03123 | -0.0486 | -56.4553
-19.5 | -1.7622 | 0.02757 | -0.0465 | -63.9173
-19 | -1.7542 | 0.02486 | -0.0437 | -70.5632
-18.5 | -1.7432 | 0.02266 | -0.0401 | -76.9285
-18 | -1.7321 | 0.02074 | -0.0357 | -83.5149
-17.5 | -1.7194 | 0.01917 | -0.0305 | -89.6922
-17 | -1.7121 | 0.01783 | -0.0234 | -96.0236
-16.5 | -1.7045 | 0.01705 | -0.0152 | -99.9707
-16 | -1.6706 | 0.01589 | -0.0124 | -105.1353
-15.5 | -1.6252 | 0.01497 | -0.0116 | -108.5638
-15 | -1.579 | 0.01415 | -0.0108 | -111.5901
-14.5 | -1.5317 | 0.01346 | -0.0101 | -113.7964
-14 | -1.4832 | 0.01276 | -0.0095 | -116.2382
-13.5 | -1.4352 | 0.01208 | -0.0088 | -118.8079
-13 | -1.3869 | 0.01122 | -0.0081 | -123.6096
-12.5 | -1.3343 | 0.01067 | -0.0081 | -125.0515
-12 | -1.2804 | 0.01015 | -0.0083 | -126.1478
-11.5 | -1.2256 | 0.00954 | -0.0088 | -128.4696
-11 | -1.1667 | 0.00902 | -0.01 | -129.3459
-10.5 | -1.1005 | 0.00853 | -0.0128 | -129.0152
-10 | -1.0631 | 0.00806 | -0.009 | -131.8983
-9.5 | -1.0079 | 0.00766 | -0.0091 | -131.5796
-9 | -0.9523 | 0.00729 | -0.0094 | -130.631
-8.5 | -0.8941 | 0.00693 | -0.0102 | -129.0188
-8 | -0.8403 | 0.00665 | -0.0099 | -126.3609
-7.5 | -0.7372 | 0.00648 | -0.0211 | -113.7654
-7 | -0.6914 | 0.00632 | -0.0189 | -109.3987
-6.5 | -0.6446 | 0.00622 | -0.017 | -103.6334
-6 | -0.5959 | 0.00616 | -0.0154 | -96.737
-5.5 | -0.5492 | 0.00624 | -0.0134 | -88.0128
-5 | -0.5008 | 0.00629 | -0.0118 | -79.6184
-4.5 | -0.4493 | 0.00624 | -0.0109 | -72.0032
-4 | -0.3981 | 0.00616 | -0.0099 | -64.6266
-3.5 | -0.3474 | 0.00614 | -0.0087 | -56.5798
-3 | -0.2967 | 0.00615 | -0.0076 | -48.2439
-2.5 | -0.2459 | 0.0062 | -0.0065 | -39.6613
-2 | -0.1937 | 0.00622 | -0.0056 | -31.1415
-1 | -0.0883 | 0.00623 | -0.0041 | -14.1734
-0.5 | -0.0359 | 0.00623 | -0.0033 | -5.7624
0 | 0.0139 | 0.00604 | -0.0019 | 2.3013
0.5 | 0.0634 | 0.00627 | -0.0005 | 10.1116
1 | 0.1153 | 0.00619 | 0.0004 | 18.6268
1.5 | 0.1632 | 0.00585 | 0.0021 | 27.8974
2 | 0.2131 | 0.00574 | 0.0034 | 37.1254
2.5 | 0.2605 | 0.00592 | 0.0052 | 44.0034
3 | 0.3121 | 0.00595 | 0.0062 | 52.4538
3.5 | 0.3602 | 0.00581 | 0.0079 | 61.9966
4 | 0.4103 | 0.00578 | 0.0091 | 70.9862
4.5 | 0.4613 | 0.00586 | 0.0102 | 78.7201
5 | 0.5124 | 0.00597 | 0.0113 | 85.8291
5.5 | 0.5613 | 0.00597 | 0.0128 | 94.0201
6 | 0.6077 | 0.00595 | 0.0149 | 102.1345
6.5 | 0.659 | 0.0061 | 0.0158 | 108.0328
7 | 0.7087 | 0.00629 | 0.0171 | 112.6709
7.5 | 0.7575 | 0.00648 | 0.0186 | 116.8981
8 | 0.7992 | 0.00653 | 0.0217 | 122.389
8.5 | 0.8992 | 0.00698 | 0.0111 | 128.8252
9.5 | 1.0207 | 0.00778 | 0.0082 | 131.1954
10 | 1.0752 | 0.00818 | 0.0082 | 131.4425
10.5 | 1.1249 | 0.00867 | 0.0091 | 129.7463
11 | 1.1718 | 0.00912 | 0.0107 | 128.4868
11.5 | 1.2308 | 0.0096 | 0.0094 | 128.2083
12 | 1.2879 | 0.01018 | 0.0085 | 126.5128
12.5 | 1.3442 | 0.01084 | 0.0076 | 124.0037
13 | 1.3996 | 0.01142 | 0.0069 | 122.5569
13.5 | 1.4534 | 0.012 | 0.0066 | 121.1167
14 | 1.5045 | 0.01267 | 0.0066 | 118.7451
14.5 | 1.5517 | 0.01345 | 0.0074 | 115.368
15 | 1.5946 | 0.01441 | 0.0088 | 110.6593
15.5 | 1.6376 | 0.01526 | 0.0102 | 107.3132
16 | 1.6713 | 0.01619 | 0.0134 | 103.2304
16.5 | 1.6847 | 0.01686 | 0.0208 | 99.9229
17 | 1.7023 | 0.01779 | 0.0267 | 95.6886
17.5 | 1.7219 | 0.01885 | 0.0317 | 91.3475
18 | 1.7366 | 0.02027 | 0.0366 | 85.6734
18.5 | 1.7458 | 0.02217 | 0.0413 | 78.7461
19 | 1.7577 | 0.02417 | 0.045 | 72.7224
19.5 | 1.7586 | 0.02743 | 0.048 | 64.1123
20 | 1.7491 | 0.0322 | 0.0498 | 54.3199

## 123. Re 14M Mach 0.10 (1)
BIGFOIL.COM POLAR EXPORT
n12
N-12 |  |  |  | Cl Max: | 1.155 | at alpha= | 12.5 | deg
JavaFoil+Calcfoil stall+Eppler ext transition |  |  |  | L/D Max: | 145.131 | at alpha= | 9.5 | deg
Re: | 14000000 |  |  | Cd Min: | 0.00489 | at alpha= | 2 | deg
Mach: | 0.1 |  |  | Cl=0 at alpha= | -0.10345 | deg
|  |  |  | @ Cl=0.1, Cd= | 0.0053255
|  |  |  | @ Cl=0.4, Cd= | 0.0051702
|  |  |  | @ Cl=0.6, Cd= | 0.0064036
alpha (deg) | Cl | Cd | Cm | Cl/Cd
-17.5 | -0.748 | 0.13244 | 0.016 | -5.646
-17 | -0.776 | 0.12294 | 0.016 | -6.315
-16.5 | -0.803 | 0.11731 | 0.016 | -6.842
-16 | -0.837 | 0.10228 | 0.018 | -8.184
-15.5 | -0.86 | 0.09695 | 0.017 | -8.875
-15 | -0.901 | 0.07588 | 0.019 | -11.876
-14.5 | -0.937 | 0.06122 | 0.02 | -15.309
-14 | -1.066 | 0.01736 | 0.024 | -61.429
-13.5 | -1.083 | 0.01565 | 0.023 | -69.215
-13 | -1.117 | 0.01225 | 0.023 | -91.192
-12.5 | -1.118 | 0.01114 | 0.022 | -100.377
-12 | -1.113 | 0.01046 | 0.021 | -106.381
-11.5 | -1.102 | 0.00982 | 0.02 | -112.231
-11 | -1.086 | 0.00792 | 0.02 | -137.034
-10.5 | -1.059 | 0.0089 | 0.019 | -118.984
-10 | -1.024 | 0.00714 | 0.018 | -143.348
-9.5 | -0.986 | 0.00681 | 0.017 | -144.727
-9 | -0.945 | 0.00804 | 0.016 | -117.494
-8.5 | -0.902 | 0.00777 | 0.015 | -116.077
-8 | -0.858 | 0.00636 | 0.014 | -134.766
-7.5 | -0.811 | 0.00734 | 0.013 | -110.508
-7 | -0.762 | 0.00706 | 0.012 | -108.07
-6.5 | -0.713 | 0.00669 | 0.011 | -106.594
-6 | -0.661 | 0.00669 | 0.01 | -98.912
-5.5 | -0.609 | 0.00637 | 0.009 | -95.612
-5 | -0.555 | 0.00619 | 0.008 | -89.743
-4.5 | -0.501 | 0.00599 | 0.007 | -83.593
-4 | -0.446 | 0.00585 | 0.006 | -76.219
-3.5 | -0.39 | 0.00568 | 0.005 | -68.614
-3 | -0.333 | 0.00559 | 0.004 | -59.7
-2.5 | -0.277 | 0.00565 | 0.003 | -48.906
-2 | -0.219 | 0.00502 | 0.003 | -43.693
-1.5 | -0.162 | 0.00543 | 0.002 | -29.823
-1 | -0.104 | 0.005 | 0.001 | -20.815
-0.5 | -0.046 | 0.00629 | 0 | -7.346
0 | 0.012 | 0.0055 | -0.001 | 2.15
0.5 | 0.07 | 0.00531 | -0.002 | 13.209
1 | 0.128 | 0.00534 | -0.003 | 24.036
1.5 | 0.187 | 0.00513 | -0.004 | 36.36
2 | 0.245 | 0.00489 | -0.005 | 50.073
2.5 | 0.302 | 0.00502 | -0.006 | 60.224
3 | 0.36 | 0.0051 | -0.007 | 70.532
3.5 | 0.417 | 0.0052 | -0.008 | 80.157
4 | 0.474 | 0.00629 | -0.009 | 75.251
4.5 | 0.53 | 0.00618 | -0.01 | 85.657
5 | 0.585 | 0.00657 | -0.011 | 89.063
5.5 | 0.64 | 0.00596 | -0.012 | 107.263
6 | 0.693 | 0.00653 | -0.013 | 106.074
6.5 | 0.745 | 0.00589 | -0.014 | 126.555
7 | 0.797 | 0.00603 | -0.015 | 132.15
7.5 | 0.846 | 0.00634 | -0.016 | 133.447
8 | 0.894 | 0.0072 | -0.017 | 124.161
8.5 | 0.941 | 0.00758 | -0.018 | 124.089
9 | 0.985 | 0.00782 | -0.019 | 125.981
9.5 | 1.028 | 0.00708 | -0.019 | 145.131
10 | 1.068 | 0.0074 | -0.02 | 144.344
10.5 | 1.099 | 0.00789 | -0.021 | 139.303
11 | 1.121 | 0.00822 | -0.022 | 136.45
11.5 | 1.139 | 0.00864 | -0.023 | 131.774
12 | 1.15 | 0.01068 | -0.024 | 107.643
12.5 | 1.155 | 0.01174 | -0.025 | 98.409
13 | 1.128 | 0.01386 | -0.025 | 81.373
13.5 | 1.095 | 0.01869 | -0.025 | 58.578
14 | 1.037 | 0.03201 | -0.024 | 32.389
14.5 | 1.004 | 0.04036 | -0.024 | 24.887
15 | 0.923 | 0.07717 | -0.021 | 11.964
15.5 | 0.908 | 0.07645 | -0.022 | 11.882
16 | 0.859 | 0.10119 | -0.019 | 8.486
16.5 | 0.831 | 0.10874 | -0.019 | 7.646
17 | 0.801 | 0.11864 | -0.019 | 6.755
17.5 | 0.774 | 0.12242 | -0.02 | 6.323

## 124. Re 14M Mach 0.10 (2)
BIGFOIL.COM POLAR EXPORT
n12
N-12 |  |  |  | Cl Max: | 1.7391 | at alpha= | 19 | deg
XFOIL ncrit=9 |  |  |  | L/D Max: | 131.135 | at alpha= | 9.5 | deg
Re: | 14000000 |  |  | Cd Min: | 0.03861 | at alpha= | 20 | deg
Mach: | 0.1 |  |  | Cl=0 at alpha= | -0.14 | deg
|  |  |  | @ Cl=0.1, Cd= | 0.0062215
|  |  |  | @ Cl=0.4, Cd= | 0.0057974
|  |  |  | @ Cl=0.6, Cd= | 0.0059648
alpha (deg) | Cl | Cd | Cm | Cl/Cd
-20 | -1.7358 | 0.03664 | -0.0521 | -47.3745
-19.5 | -1.7421 | 0.03155 | -0.0514 | -55.2171
-19 | -1.7402 | 0.02782 | -0.0494 | -62.5521
-18.5 | -1.7337 | 0.0249 | -0.0463 | -69.6265
-18 | -1.7227 | 0.02263 | -0.0425 | -76.1246
-17.5 | -1.711 | 0.0207 | -0.0377 | -82.657
-17 | -1.6988 | 0.0191 | -0.032 | -88.9424
-16.5 | -1.6888 | 0.01799 | -0.0247 | -93.8744
-16 | -1.6818 | 0.01688 | -0.0163 | -99.6327
-15.5 | -1.6376 | 0.01569 | -0.0151 | -104.3722
-15 | -1.5916 | 0.01468 | -0.014 | -108.4196
-14.5 | -1.5448 | 0.01387 | -0.0129 | -111.3771
-14 | -1.4958 | 0.01313 | -0.012 | -113.9223
-13.5 | -1.4466 | 0.01246 | -0.0111 | -116.0995
-13 | -1.398 | 0.01156 | -0.0102 | -120.9343
-12.5 | -1.3454 | 0.01092 | -0.0098 | -123.2051
-12 | -1.2914 | 0.01032 | -0.0098 | -125.1357
-11.5 | -1.2353 | 0.00976 | -0.0101 | -126.5676
-11 | -1.1764 | 0.00915 | -0.0111 | -128.5683
-10.5 | -1.1096 | 0.00865 | -0.0137 | -128.2775
-10 | -1.0708 | 0.00818 | -0.01 | -130.9046
-9.5 | -1.0154 | 0.00773 | -0.01 | -131.3583
-9 | -0.9589 | 0.00736 | -0.0102 | -130.2853
-8.5 | -0.9004 | 0.00698 | -0.0108 | -128.9971
-7.5 | -0.7413 | 0.00652 | -0.0218 | -113.6963
-7 | -0.6954 | 0.00635 | -0.0194 | -109.5118
-6.5 | -0.6482 | 0.00624 | -0.0174 | -103.8782
-6 | -0.5993 | 0.00618 | -0.0158 | -96.9741
-5.5 | -0.5522 | 0.00625 | -0.0138 | -88.352
-5 | -0.5036 | 0.0063 | -0.0121 | -79.9365
-4.5 | -0.4517 | 0.00625 | -0.0111 | -72.272
-4 | -0.4002 | 0.00617 | -0.0101 | -64.8622
-3.5 | -0.3493 | 0.00615 | -0.0089 | -56.7967
-3 | -0.2983 | 0.00617 | -0.0077 | -48.3468
-2.5 | -0.2473 | 0.00621 | -0.0065 | -39.8229
-1 | -0.0888 | 0.00624 | -0.0042 | -14.2308
-0.5 | -0.036 | 0.00624 | -0.0033 | -5.7692
0 | 0.014 | 0.00605 | -0.002 | 2.314
0.5 | 0.0637 | 0.00627 | -0.0005 | 10.1595
1 | 0.1161 | 0.0062 | 0.0004 | 18.7258
1.5 | 0.164 | 0.00586 | 0.0022 | 27.9863
2 | 0.2141 | 0.00574 | 0.0035 | 37.2997
2.5 | 0.2619 | 0.00592 | 0.0053 | 44.2399
3 | 0.3138 | 0.00596 | 0.0063 | 52.651
3.5 | 0.3621 | 0.00582 | 0.008 | 62.2165
4 | 0.4125 | 0.00579 | 0.0093 | 71.2435
4.5 | 0.4638 | 0.00587 | 0.0104 | 79.0119
5 | 0.5151 | 0.00598 | 0.0116 | 86.1371
5.5 | 0.5644 | 0.00598 | 0.0131 | 94.3813
6 | 0.6111 | 0.00596 | 0.0152 | 102.5336
6.5 | 0.6627 | 0.00612 | 0.0163 | 108.2843
7 | 0.7127 | 0.00632 | 0.0176 | 112.769
7.5 | 0.762 | 0.00651 | 0.0192 | 117.0507
8 | 0.8046 | 0.00656 | 0.0222 | 122.6524
8.5 | 0.906 | 0.00702 | 0.0116 | 129.0598
9 | 0.9676 | 0.00745 | 0.0102 | 129.8792
9.5 | 1.0281 | 0.00784 | 0.009 | 131.1352
10 | 1.0828 | 0.00829 | 0.0091 | 130.6152
10.5 | 1.1325 | 0.00879 | 0.0104 | 128.8396
11 | 1.1812 | 0.00923 | 0.0118 | 127.974
11.5 | 1.2407 | 0.00977 | 0.0107 | 126.9908
12 | 1.2983 | 0.01041 | 0.0099 | 124.7166
12.5 | 1.3557 | 0.01105 | 0.0092 | 122.6878
13 | 1.4117 | 0.01164 | 0.0087 | 121.2801
13.5 | 1.4655 | 0.01232 | 0.0087 | 118.9529
14 | 1.5163 | 0.0131 | 0.0091 | 115.7481
14.5 | 1.5628 | 0.01401 | 0.0103 | 111.5489
15 | 1.6061 | 0.015 | 0.012 | 107.0733
15.5 | 1.6509 | 0.01587 | 0.0134 | 104.0265
16 | 1.6682 | 0.01672 | 0.0204 | 99.7727
16.5 | 1.6835 | 0.01758 | 0.0273 | 95.7622
17 | 1.7028 | 0.01866 | 0.0328 | 91.254
17.5 | 1.72 | 0.02 | 0.0379 | 86
18 | 1.724 | 0.02226 | 0.0435 | 77.4483
18.5 | 1.7275 | 0.0249 | 0.0479 | 69.3775
19 | 1.7391 | 0.02742 | 0.0506 | 63.4245
19.5 | 1.7307 | 0.03214 | 0.0525 | 53.8488
20 | 1.7139 | 0.03861 | 0.0523 | 44.3901

## 125. Re 14M Mach 0.25 (1)
BIGFOIL.COM POLAR EXPORT
n12
N-12 |  |  |  | Cl Max: | 1.106 | at alpha= | 11.5 | deg
JavaFoil+Calcfoil stall+Eppler ext transition |  |  |  | L/D Max: | 141.471 | at alpha= | 9.5 | deg
Re: | 14000000 |  |  | Cd Min: | 0.00491 | at alpha= | 2 | deg
Mach: | 0.25 |  |  | Cl=0 at alpha= | -0.10169 | deg
|  |  |  | @ Cl=0.1, Cd= | 0.0051927
|  |  |  | @ Cl=0.4, Cd= | 0.0051428
|  |  |  | @ Cl=0.6, Cd= | 0.13669
alpha (deg) | Cl | Cd | Cm | Cl/Cd
-16.5 | -0.48 | 0.13919 | 0.014 | -3.451
-16 | -0.545 | 0.13114 | 0.014 | -4.156
-15.5 | -0.606 | 0.11779 | 0.013 | -5.141
-15 | -0.661 | 0.10993 | 0.013 | -6.016
-14.5 | -0.712 | 0.10157 | 0.013 | -7.008
-14 | -0.758 | 0.09402 | 0.013 | -8.058
-13.5 | -0.797 | 0.08653 | 0.013 | -9.215
-13 | -0.866 | 0.05858 | 0.018 | -14.775
-12.5 | -1.025 | 0.01349 | 0.022 | -75.949
-12 | -1.059 | 0.0114 | 0.022 | -92.861
-11.5 | -1.067 | 0.01076 | 0.021 | -99.178
-11 | -1.067 | 0.00832 | 0.02 | -128.294
-10.5 | -1.051 | 0.00958 | 0.019 | -109.647
-10 | -1.021 | 0.00892 | 0.018 | -114.506
-9.5 | -0.989 | 0.00713 | 0.017 | -138.651
-9 | -0.952 | 0.00836 | 0.016 | -113.902
-8.5 | -0.912 | 0.00805 | 0.015 | -113.354
-8 | -0.87 | 0.00654 | 0.014 | -133.054
-7.5 | -0.825 | 0.00756 | 0.013 | -109.019
-7 | -0.777 | 0.00725 | 0.012 | -107.153
-6.5 | -0.728 | 0.00687 | 0.011 | -105.906
-6 | -0.676 | 0.00685 | 0.011 | -98.741
-5.5 | -0.623 | 0.00648 | 0.01 | -96.151
-5 | -0.569 | 0.00621 | 0.009 | -91.627
-4.5 | -0.514 | 0.00604 | 0.008 | -85.089
-4 | -0.457 | 0.00585 | 0.007 | -78.127
-3.5 | -0.4 | 0.0058 | 0.006 | -69.029
-3 | -0.342 | 0.00564 | 0.005 | -60.685
-2.5 | -0.284 | 0.00576 | 0.004 | -49.308
-2 | -0.225 | 0.00504 | 0.003 | -44.666
-1.5 | -0.166 | 0.00536 | 0.002 | -31.043
-1 | -0.107 | 0.00498 | 0.001 | -21.472
-0.5 | -0.047 | 0.00632 | 0 | -7.513
0 | 0.012 | 0.0055 | -0.001 | 2.207
0.5 | 0.072 | 0.0053 | -0.002 | 13.598
1 | 0.132 | 0.00507 | -0.003 | 26.019
1.5 | 0.192 | 0.00509 | -0.004 | 37.698
2 | 0.251 | 0.00491 | -0.005 | 51.17
2.5 | 0.311 | 0.00498 | -0.006 | 62.417
3 | 0.37 | 0.00506 | -0.007 | 73.103
3.5 | 0.428 | 0.00522 | -0.008 | 82.003
4 | 0.486 | 0.00565 | -0.009 | 85.998
4.5 | 0.543 | 0.00542 | -0.01 | 100.221
5 | 0.6 | 0.00673 | -0.011 | 89.201
5.5 | 0.655 | 0.00596 | -0.012 | 109.936
6 | 0.709 | 0.00671 | -0.013 | 105.742
6.5 | 0.762 | 0.00599 | -0.014 | 127.323
7 | 0.813 | 0.00621 | -0.015 | 130.864
7.5 | 0.863 | 0.00753 | -0.016 | 114.558
8 | 0.91 | 0.00747 | -0.017 | 121.802
8.5 | 0.954 | 0.00784 | -0.018 | 121.774
9 | 0.996 | 0.00822 | -0.019 | 121.239
9.5 | 1.036 | 0.00732 | -0.02 | 141.471
10 | 1.072 | 0.00902 | -0.021 | 118.84
10.5 | 1.094 | 0.00827 | -0.022 | 132.23
11 | 1.104 | 0.00882 | -0.023 | 125.183
11.5 | 1.106 | 0.00927 | -0.024 | 119.295
12 | 1.097 | 0.01054 | -0.025 | 104.079
12.5 | 1.024 | 0.01899 | -0.024 | 53.921
13 | 0.904 | 0.05273 | -0.021 | 17.135
13.5 | 0.85 | 0.068 | -0.02 | 12.503
14 | 0.788 | 0.08923 | -0.017 | 8.828
14.5 | 0.738 | 0.09931 | -0.016 | 7.431
15 | 0.685 | 0.10722 | -0.016 | 6.392
15.5 | 0.628 | 0.11662 | -0.016 | 5.382
16 | 0.565 | 0.12681 | -0.016 | 4.453
16.5 | 0.498 | 0.13669 | -0.016 | 3.645

## 126. Re 14M Mach 0.25 (2)
BIGFOIL.COM POLAR EXPORT
n12
N-12 |  |  |  | Cl Max: | 1.6333 | at alpha= | 16 | deg
XFOIL ncrit=9 |  |  |  | L/D Max: | 128.34 | at alpha= | 8.5 | deg
Re: | 14000000 |  |  | Cd Min: | 0.12865 | at alpha= | -20 | deg
Mach: | 0.25 |  |  | Cl=0 at alpha= | -0.1412 | deg
|  |  |  | @ Cl=0.1, Cd= | 0.0062654
|  |  |  | @ Cl=0.4, Cd= | 0.0058542
|  |  |  | @ Cl=0.6, Cd= | 0.0060285
alpha (deg) | Cl | Cd | Cm | Cl/Cd
-20 | -1.2237 | 0.12865 | -0.0087 | -9.5119
-19.5 | -1.3171 | 0.10582 | -0.0231 | -12.4466
-19 | -1.3818 | 0.0883 | -0.0337 | -15.6489
-18.5 | -1.4383 | 0.07283 | -0.043 | -19.7487
-18 | -1.4864 | 0.05891 | -0.0513 | -25.2317
-17.5 | -1.522 | 0.0472 | -0.0579 | -32.2458
-17 | -1.5589 | 0.03721 | -0.0615 | -41.8947
-16.5 | -1.5768 | 0.0307 | -0.0608 | -51.3616
-16 | -1.5927 | 0.02565 | -0.0568 | -62.0936
-15.5 | -1.593 | 0.02255 | -0.0508 | -70.643
-15 | -1.5948 | 0.02027 | -0.0422 | -78.6778
-14.5 | -1.5872 | 0.01816 | -0.034 | -87.4009
-14 | -1.5547 | 0.01638 | -0.029 | -94.9145
-13.5 | -1.5092 | 0.01482 | -0.0259 | -101.8354
-13 | -1.4592 | 0.01367 | -0.0233 | -106.7447
-12.5 | -1.4052 | 0.0127 | -0.0213 | -110.6457
-12 | -1.3496 | 0.01178 | -0.0196 | -114.5671
-11.5 | -1.2928 | 0.01082 | -0.0183 | -119.4824
-11 | -1.2305 | 0.01009 | -0.0181 | -121.9524
-10.5 | -1.161 | 0.00939 | -0.0195 | -123.6422
-10 | -1.1153 | 0.00874 | -0.0159 | -127.6087
-9.5 | -1.0561 | 0.00824 | -0.0152 | -128.1675
-9 | -0.9972 | 0.00771 | -0.0145 | -129.3385
-8.5 | -0.9355 | 0.0073 | -0.0145 | -128.1507
-8 | -0.8783 | 0.00692 | -0.0136 | -126.922
-7.5 | -0.765 | 0.00667 | -0.0254 | -114.6927
-7 | -0.7171 | 0.00651 | -0.0226 | -110.1536
-6.5 | -0.6683 | 0.00636 | -0.0201 | -105.0786
-6 | -0.6177 | 0.00626 | -0.0181 | -98.6741
-5.5 | -0.5689 | 0.00631 | -0.0157 | -90.1585
-5 | -0.5184 | 0.00634 | -0.0138 | -81.7666
-4.5 | -0.4652 | 0.00631 | -0.0125 | -73.7242
-4 | -0.4118 | 0.00623 | -0.0112 | -66.0995
-3.5 | -0.3596 | 0.00621 | -0.0098 | -57.9066
-3 | -0.3072 | 0.00623 | -0.0084 | -49.3098
-2.5 | -0.2548 | 0.00626 | -0.007 | -40.7029
-1 | -0.0913 | 0.00626 | -0.0044 | -14.5847
-0.5 | -0.0371 | 0.00627 | -0.0035 | -5.9171
0 | 0.0146 | 0.00608 | -0.002 | 2.4013
0.5 | 0.0655 | 0.00631 | -0.0004 | 10.3803
1 | 0.1197 | 0.00624 | 0.0005 | 19.1827
1.5 | 0.1685 | 0.00588 | 0.0025 | 28.6565
2 | 0.2198 | 0.00575 | 0.004 | 38.2261
2.5 | 0.2692 | 0.00596 | 0.0059 | 45.1678
3 | 0.3228 | 0.00601 | 0.007 | 53.7105
3.5 | 0.3728 | 0.00587 | 0.0089 | 63.5094
4 | 0.4244 | 0.00584 | 0.0104 | 72.6712
4.5 | 0.4772 | 0.00594 | 0.0118 | 80.3367
6 | 0.6299 | 0.00605 | 0.0175 | 104.1157
6.5 | 0.6832 | 0.00623 | 0.0189 | 109.6629
7 | 0.735 | 0.00646 | 0.0207 | 113.7771
7.5 | 0.7866 | 0.00666 | 0.0227 | 118.1081
8 | 0.8358 | 0.0068 | 0.0252 | 122.9118
8.5 | 0.9433 | 0.00735 | 0.0146 | 128.3401
9.5 | 1.0685 | 0.00833 | 0.0141 | 128.2713
10 | 1.1264 | 0.00885 | 0.015 | 127.2768
10.5 | 1.1693 | 0.00937 | 0.0192 | 124.7919
11 | 1.2333 | 0.0101 | 0.0188 | 122.1089
11.5 | 1.2969 | 0.01081 | 0.0186 | 119.9722
12 | 1.3593 | 0.01157 | 0.0188 | 117.4849
12.5 | 1.4186 | 0.01246 | 0.0196 | 113.8523
13 | 1.4742 | 0.01357 | 0.0211 | 108.6367
13.5 | 1.5278 | 0.01475 | 0.0229 | 103.5797
14 | 1.5789 | 0.01604 | 0.0252 | 98.4352
14.5 | 1.6097 | 0.01736 | 0.0311 | 92.7247
15 | 1.6145 | 0.01863 | 0.0412 | 86.6613
15.5 | 1.6275 | 0.02043 | 0.0485 | 79.6623
16 | 1.6333 | 0.02299 | 0.0549 | 71.0439
16.5 | 1.6272 | 0.0269 | 0.0599 | 60.4907
17 | 1.6249 | 0.03136 | 0.0625 | 51.8144
17.5 | 1.6076 | 0.03813 | 0.0626 | 42.161
18 | 1.5707 | 0.04823 | 0.0588 | 32.5669
18.5 | 1.5278 | 0.06019 | 0.0527 | 25.383
19 | 1.4598 | 0.07661 | 0.0428 | 19.055
19.5 | 1.4073 | 0.09137 | 0.0343 | 15.4022
20 | 1.3174 | 0.11204 | 0.0213 | 11.7583

## 127. Re 14M Mach 0.50 (1)
BIGFOIL.COM POLAR EXPORT
n12
N-12 |  |  |  | Cl Max: | 1.069 | at alpha= | 20 | deg
JavaFoil+Calcfoil stall+Eppler ext transition |  |  |  | L/D Max: | 123.551 | at alpha= | 6 | deg
Re: | 14000000 |  |  | Cd Min: | 0.00487 | at alpha= | 2 | deg
Mach: | 0.5 |  |  | Cl=0 at alpha= | -0.10448 | deg
|  |  |  | @ Cl=0.1, Cd= | 0.0053851
|  |  |  | @ Cl=0.4, Cd= | 0.005146
|  |  |  | @ Cl=0.6, Cd= | 0.0060339
alpha (deg) | Cl | Cd | Cm | Cl/Cd
-20 | -1.053 | 0.17186 | 0.025 | -6.127
-19.5 | -1.028 | 0.16468 | 0.024 | -6.241
-19 | -1.003 | 0.15773 | 0.024 | -6.358
-18.5 | -0.98 | 0.13983 | 0.024 | -7.008
-18 | -0.955 | 0.13299 | 0.023 | -7.178
-17.5 | -0.935 | 0.12275 | 0.024 | -7.616
-17 | -0.912 | 0.11305 | 0.024 | -8.071
-16.5 | -0.887 | 0.10559 | 0.023 | -8.4
-16 | -0.863 | 0.09982 | 0.023 | -8.642
-15.5 | -0.838 | 0.09341 | 0.022 | -8.967
-15 | -0.811 | 0.08915 | 0.021 | -9.095
-14.5 | -0.783 | 0.08482 | 0.02 | -9.237
-14 | -0.754 | 0.08265 | 0.019 | -9.124
-13.5 | -0.722 | 0.08887 | 0.018 | -8.127
-13 | -0.7 | 0.07962 | 0.018 | -8.791
-12.5 | -0.677 | 0.07217 | 0.018 | -9.374
-12 | -0.662 | 0.05869 | 0.018 | -11.285
-11.5 | -0.683 | 0.02931 | 0.021 | -23.316
-11 | -0.686 | 0.01752 | 0.021 | -39.164
-10.5 | -0.665 | 0.01447 | 0.021 | -45.975
-10 | -0.639 | 0.01291 | 0.02 | -49.468
-9.5 | -0.616 | 0.0089 | 0.019 | -69.174
-9 | -0.584 | 0.00801 | 0.018 | -72.877
-8.5 | -0.551 | 0.00937 | 0.017 | -58.837
-8 | -0.75 | 0.00738 | 0.016 | -101.691
-7.5 | -0.8 | 0.00736 | 0.015 | -108.742
-7 | -0.794 | 0.00696 | 0.014 | -114.178
-6.5 | -0.766 | 0.00801 | 0.013 | -95.655
-6 | -0.725 | 0.00743 | 0.012 | -97.689
-5.5 | -0.677 | 0.00709 | 0.011 | -95.542
-5 | -0.624 | 0.00677 | 0.01 | -92.088
-4.5 | -0.567 | 0.00652 | 0.008 | -86.826
-4 | -0.506 | 0.00658 | 0.007 | -76.977
-3.5 | -0.444 | 0.00608 | 0.006 | -73.167
-3 | -0.381 | 0.00585 | 0.005 | -65.14
-2.5 | -0.317 | 0.00502 | 0.004 | -63.106
-2 | -0.251 | 0.00503 | 0.003 | -49.944
-1.5 | -0.186 | 0.00548 | 0.002 | -33.877
-1 | -0.119 | 0.00518 | 0.001 | -23.039
-0.5 | -0.053 | 0.00516 | 0 | -10.273
0 | 0.014 | 0.00574 | -0.002 | 2.364
0.5 | 0.081 | 0.00549 | -0.003 | 14.685
1 | 0.148 | 0.00512 | -0.004 | 28.836
1.5 | 0.214 | 0.00524 | -0.005 | 40.889
2 | 0.281 | 0.00487 | -0.006 | 57.606
2.5 | 0.347 | 0.00504 | -0.007 | 68.866
3 | 0.412 | 0.00517 | -0.008 | 79.747
3.5 | 0.477 | 0.0062 | -0.009 | 76.923
4 | 0.54 | 0.00675 | -0.01 | 79.952
4.5 | 0.602 | 0.00601 | -0.012 | 100.017
5 | 0.661 | 0.00736 | -0.013 | 89.836
5.5 | 0.717 | 0.00646 | -0.014 | 111.013
6 | 0.769 | 0.00623 | -0.015 | 123.551
6.5 | 0.815 | 0.00662 | -0.016 | 123.027
7 | 0.852 | 0.00704 | -0.017 | 121.11
7.5 | 0.875 | 0.00744 | -0.018 | 117.664
8 | 0.872 | 0.00965 | -0.019 | 90.355
8.5 | 0.794 | 0.0101 | -0.02 | 78.6
9 | 0.604 | 0.00853 | -0.021 | 70.752
9.5 | 0.624 | 0.01266 | -0.022 | 49.264
10 | 0.641 | 0.01607 | -0.022 | 39.888
10.5 | 0.632 | 0.02989 | -0.021 | 21.138
11 | 0.621 | 0.05349 | -0.019 | 11.605
11.5 | 0.628 | 0.06908 | -0.017 | 9.095
12 | 0.653 | 0.07712 | -0.017 | 8.462
12.5 | 0.679 | 0.08168 | -0.017 | 8.316
13 | 0.7 | 0.09064 | -0.016 | 7.718
13.5 | 0.729 | 0.09311 | -0.018 | 7.825
14 | 0.758 | 0.09576 | -0.019 | 7.911
14.5 | 0.785 | 0.09794 | -0.02 | 8.016
15 | 0.812 | 0.10163 | -0.021 | 7.991
15.5 | 0.857 | 0.0902 | -0.025 | 9.507
16 | 0.881 | 0.09844 | -0.025 | 8.95
16.5 | 0.891 | 0.11726 | -0.023 | 7.598
17 | 0.914 | 0.12043 | -0.023 | 7.59
17.5 | 0.941 | 0.12426 | -0.024 | 7.571
18 | 0.967 | 0.12804 | -0.024 | 7.554
18.5 | 0.993 | 0.13425 | -0.025 | 7.399
19 | 1.018 | 0.14533 | -0.026 | 7.008
19.5 | 1.044 | 0.14997 | -0.026 | 6.962
20 | 1.069 | 0.16193 | -0.027 | 6.602

## 128. Re 14M Mach 0.50 (2)
BIGFOIL.COM POLAR EXPORT
n12
N-12 |  |  |  | Cl Max: | 1.0403 | at alpha= | 8.5 | deg
XFOIL ncrit=9 |  |  |  | L/D Max: | 118.806 | at alpha= | 7.5 | deg
Re: | 14000000 |  |  | Cd Min: | 0.126 | at alpha= | -13.5 | deg
Mach: | 0.5 |  |  | Cl=0 at alpha= | -0.13339 | deg
|  |  |  | @ Cl=0.1, Cd= | 0.0064071
|  |  |  | @ Cl=0.4, Cd= | 0.0061977
|  |  |  | @ Cl=0.6, Cd= | 0.0063531
alpha (deg) | Cl | Cd | Cm | Cl/Cd
-13.5 | -0.7739 | 0.126 | -0.0025 | -6.1421
-13 | -0.7929 | 0.1141 | -0.0081 | -6.9492
-12.5 | -0.8074 | 0.10344 | -0.0128 | -7.8055
-12 | -0.8282 | 0.09212 | -0.0181 | -8.9904
-11.5 | -0.8462 | 0.08135 | -0.0231 | -10.402
-11 | -0.8607 | 0.06861 | -0.0315 | -12.5448
-10.5 | -0.8763 | 0.05473 | -0.0434 | -16.0113
-10 | -0.8937 | 0.04024 | -0.0597 | -22.2092
-9.5 | -0.9156 | 0.03106 | -0.065 | -29.4784
-9 | -0.9407 | 0.02394 | -0.0625 | -39.2941
-8.5 | -0.9648 | 0.01862 | -0.0514 | -51.8153
-7.5 | -0.8659 | 0.00769 | -0.0476 | -112.6008
-7 | -0.8137 | 0.00745 | -0.0408 | -109.2215
-6.5 | -0.7549 | 0.00718 | -0.0357 | -105.1393
-6 | -0.6978 | 0.00684 | -0.0309 | -102.0175
-5 | -0.5833 | 0.00668 | -0.0227 | -87.3204
-4.5 | -0.5233 | 0.00661 | -0.0197 | -79.1679
-4 | -0.4626 | 0.00654 | -0.0171 | -70.7339
-3 | -0.3461 | 0.0065 | -0.0119 | -53.2462
-2.5 | -0.2867 | 0.00649 | -0.0098 | -44.1757
-2 | -0.2256 | 0.00645 | -0.0081 | -34.9767
-1.5 | -0.1643 | 0.00643 | -0.0067 | -25.5521
-1 | -0.1022 | 0.00639 | -0.0055 | -15.9937
-0.5 | -0.0415 | 0.00641 | -0.0041 | -6.4743
0 | 0.0151 | 0.00661 | -0.0019 | 2.2844
0.5 | 0.0733 | 0.00642 | 0 | 11.4174
1 | 0.1355 | 0.00639 | 0.0011 | 21.205
1.5 | 0.1871 | 0.006 | 0.0043 | 31.1833
2 | 0.2401 | 0.00609 | 0.0074 | 39.4253
2.5 | 0.3008 | 0.00616 | 0.0091 | 48.8312
3 | 0.3626 | 0.00623 | 0.0107 | 58.2022
3.5 | 0.4205 | 0.00618 | 0.0132 | 68.0421
4 | 0.4774 | 0.00615 | 0.0162 | 77.626
4.5 | 0.5361 | 0.00624 | 0.019 | 85.9135
5 | 0.5974 | 0.00635 | 0.0217 | 94.0787
5.5 | 0.6561 | 0.00642 | 0.0252 | 102.1963
6 | 0.7126 | 0.00654 | 0.0296 | 108.9602
6.5 | 0.7744 | 0.00682 | 0.0334 | 113.5484
7 | 0.8359 | 0.00716 | 0.0377 | 116.7458
7.5 | 0.8958 | 0.00754 | 0.0429 | 118.8064
8 | 0.9955 | 0.00848 | 0.0415 | 117.3939
8.5 | 1.0403 | 0.01406 | 0.0455 | 73.99
9 | 1.0156 | 0.01974 | 0.0582 | 51.4488
9.5 | 0.9847 | 0.02681 | 0.0642 | 36.7288
10 | 0.9565 | 0.03587 | 0.0608 | 26.6657
10.5 | 0.9295 | 0.0483 | 0.0493 | 19.2443
11 | 0.9095 | 0.06108 | 0.0388 | 14.8903
11.5 | 0.8888 | 0.07276 | 0.032 | 12.2155
12 | 0.8667 | 0.08414 | 0.0262 | 10.3007
12.5 | 0.8509 | 0.09475 | 0.0216 | 8.9805
13 | 0.8331 | 0.10586 | 0.0161 | 7.8698
13.5 | 0.822 | 0.11647 | 0.0109 | 7.0576

## 129. Re 16M Mach 0.00 (1)
BIGFOIL.COM POLAR EXPORT
n12
N-12 |  |  |  | Cl Max: | 1.167 | at alpha= | 13 | deg
JavaFoil+Calcfoil stall+Eppler ext transition |  |  |  | L/D Max: | 150.49 | at alpha= | 9 | deg
Re: | 16000000 |  |  | Cd Min: | 0.00482 | at alpha= | 2 | deg
Mach: | 0 |  |  | Cl=0 at alpha= | -0.10345 | deg
|  |  |  | @ Cl=0.1, Cd= | 0.0052069
|  |  |  | @ Cl=0.4, Cd= | 0.0050732
|  |  |  | @ Cl=0.6, Cd= | 0.0062407
alpha (deg) | Cl | Cd | Cm | Cl/Cd
-18 | -0.766 | 0.13395 | 0.017 | -5.722
-17.5 | -0.792 | 0.12773 | 0.017 | -6.2
-17 | -0.817 | 0.11966 | 0.016 | -6.826
-16.5 | -0.839 | 0.11374 | 0.016 | -7.378
-16 | -0.872 | 0.09754 | 0.018 | -8.94
-15.5 | -0.891 | 0.09361 | 0.018 | -9.517
-15 | -0.932 | 0.07142 | 0.02 | -13.052
-14.5 | -1.014 | 0.03427 | 0.023 | -29.604
-14 | -1.075 | 0.01896 | 0.024 | -56.71
-13.5 | -1.115 | 0.01296 | 0.024 | -86.057
-13 | -1.13 | 0.00974 | 0.023 | -115.913
-12.5 | -1.126 | 0.01062 | 0.022 | -106.121
-12 | -1.118 | 0.00996 | 0.021 | -112.325
-11.5 | -1.105 | 0.00951 | 0.02 | -116.254
-11 | -1.087 | 0.00764 | 0.019 | -142.361
-10.5 | -1.059 | 0.0073 | 0.019 | -145.195
-10 | -1.022 | 0.00825 | 0.018 | -123.933
-9.5 | -0.984 | 0.00794 | 0.017 | -123.834
-9 | -0.943 | 0.00647 | 0.016 | -145.752
-8.5 | -0.9 | 0.00731 | 0.015 | -123.078
-8 | -0.855 | 0.00739 | 0.014 | -115.702
-7.5 | -0.808 | 0.00713 | 0.013 | -113.387
-7 | -0.76 | 0.00677 | 0.012 | -112.184
-6.5 | -0.71 | 0.00562 | 0.011 | -126.286
-6 | -0.659 | 0.00641 | 0.01 | -102.696
-5.5 | -0.606 | 0.00615 | 0.009 | -98.63
-5 | -0.553 | 0.006 | 0.008 | -92.1
-4.5 | -0.499 | 0.0058 | 0.007 | -86.015
-4 | -0.444 | 0.00578 | 0.006 | -76.746
-3.5 | -0.388 | 0.0056 | 0.005 | -69.318
-3 | -0.332 | 0.00573 | 0.004 | -57.951
-2.5 | -0.275 | 0.0056 | 0.003 | -49.142
-2 | -0.218 | 0.00498 | 0.003 | -43.873
-1.5 | -0.161 | 0.00533 | 0.002 | -30.233
-1 | -0.104 | 0.00516 | 0.001 | -20.066
-0.5 | -0.046 | 0.00601 | 0 | -7.642
0 | 0.012 | 0.00534 | -0.001 | 2.203
0.5 | 0.07 | 0.00515 | -0.002 | 13.559
1 | 0.128 | 0.00526 | -0.003 | 24.29
1.5 | 0.186 | 0.00523 | -0.004 | 35.521
2 | 0.243 | 0.00482 | -0.005 | 50.548
2.5 | 0.301 | 0.00485 | -0.006 | 62.012
3 | 0.358 | 0.00497 | -0.007 | 72
3.5 | 0.415 | 0.00511 | -0.008 | 81.217
4 | 0.471 | 0.00525 | -0.009 | 89.795
4.5 | 0.527 | 0.00561 | -0.01 | 93.9
5 | 0.582 | 0.00646 | -0.011 | 90.195
5.5 | 0.637 | 0.00579 | -0.012 | 109.924
6 | 0.69 | 0.00683 | -0.013 | 100.965
6.5 | 0.742 | 0.00578 | -0.014 | 128.521
7 | 0.793 | 0.00592 | -0.015 | 134.119
7.5 | 0.843 | 0.00713 | -0.016 | 118.248
8 | 0.891 | 0.00601 | -0.017 | 148.263
8.5 | 0.938 | 0.00632 | -0.018 | 148.529
9 | 0.983 | 0.00653 | -0.018 | 150.49
9.5 | 1.026 | 0.00684 | -0.019 | 149.999
10 | 1.067 | 0.00715 | -0.02 | 149.259
10.5 | 1.098 | 0.00746 | -0.021 | 147.148
11 | 1.123 | 0.00777 | -0.022 | 144.451
11.5 | 1.142 | 0.00835 | -0.023 | 136.741
12 | 1.155 | 0.00884 | -0.024 | 130.705
12.5 | 1.164 | 0.01108 | -0.025 | 105.011
13 | 1.167 | 0.01059 | -0.026 | 110.176
13.5 | 1.125 | 0.01558 | -0.026 | 72.24
14 | 1.089 | 0.02205 | -0.025 | 49.378
14.5 | 1.058 | 0.02841 | -0.026 | 37.236
15 | 0.952 | 0.07364 | -0.021 | 12.927
15.5 | 0.943 | 0.072 | -0.023 | 13.098
16 | 0.917 | 0.07908 | -0.023 | 11.601
16.5 | 0.869 | 0.10449 | -0.02 | 8.318
17 | 0.844 | 0.11303 | -0.02 | 7.464
17.5 | 0.82 | 0.11753 | -0.021 | 6.976
18 | 0.793 | 0.12331 | -0.021 | 6.432

## 130. Re 16M Mach 0.00 (2)
BIGFOIL.COM POLAR EXPORT
n12
N-12 |  |  |  | Cl Max: | 1.773 | at alpha= | 19 | deg
XFOIL ncrit=9 |  |  |  | L/D Max: | 134.38 | at alpha= | 10 | deg
Re: | 16000000 |  |  | Cd Min: | 0.03102 | at alpha= | 20 | deg
Mach: | 0 |  |  | Cl=0 at alpha= | -0.13508 | deg
|  |  |  | @ Cl=0.1, Cd= | 0.0061356
|  |  |  | @ Cl=0.4, Cd= | 0.0057616
|  |  |  | @ Cl=0.6, Cd= | 0.0058928
alpha (deg) | Cl | Cd | Cm | Cl/Cd
-20 | -1.787 | 0.02928 | -0.0478 | -61.0314
-19.5 | -1.7829 | 0.02609 | -0.0453 | -68.3365
-19 | -1.7736 | 0.02363 | -0.0422 | -75.0571
-18.5 | -1.761 | 0.02165 | -0.0384 | -81.3395
-18 | -1.7456 | 0.02007 | -0.0341 | -86.9756
-17.5 | -1.7307 | 0.01869 | -0.0289 | -92.6003
-17 | -1.725 | 0.01753 | -0.0212 | -98.4027
-16.5 | -1.7 | 0.01663 | -0.0166 | -102.2249
-16 | -1.6607 | 0.01538 | -0.015 | -107.9779
-15.5 | -1.6163 | 0.01447 | -0.014 | -111.7001
-15 | -1.5706 | 0.01368 | -0.0131 | -114.8099
-14.5 | -1.5236 | 0.01301 | -0.0123 | -117.1099
-14 | -1.4753 | 0.01236 | -0.0116 | -119.3608
-13.5 | -1.4262 | 0.01174 | -0.011 | -121.4821
-13 | -1.3777 | 0.01091 | -0.0104 | -126.2786
-12.5 | -1.3253 | 0.01037 | -0.0103 | -127.8014
-12 | -1.2716 | 0.00984 | -0.0105 | -129.2276
-11.5 | -1.2151 | 0.00929 | -0.0113 | -130.7966
-11 | -1.1534 | 0.00872 | -0.0132 | -132.2706
-10.5 | -1.1119 | 0.0083 | -0.0103 | -133.9639
-10 | -1.0591 | 0.00786 | -0.01 | -134.7455
-9.5 | -1.0053 | 0.00744 | -0.0099 | -135.121
-9 | -0.9489 | 0.0071 | -0.0102 | -133.6479
-8.5 | -0.8922 | 0.00674 | -0.0107 | -132.3739
-8 | -0.7878 | 0.00634 | -0.0223 | -124.2587
-7.5 | -0.7432 | 0.0064 | -0.0198 | -116.125
-7 | -0.6954 | 0.00624 | -0.0181 | -111.4423
-6.5 | -0.6489 | 0.00617 | -0.016 | -105.1702
-5.5 | -0.5541 | 0.00623 | -0.0124 | -88.9406
-4.5 | -0.4521 | 0.00618 | -0.0103 | -73.1553
-3.5 | -0.3498 | 0.00611 | -0.0083 | -57.2504
-3 | -0.299 | 0.00613 | -0.0071 | -48.7765
-2.5 | -0.2477 | 0.00614 | -0.0061 | -40.342
-2 | -0.1949 | 0.00613 | -0.0054 | -31.7945
-1 | -0.0888 | 0.00613 | -0.004 | -14.4861
-0.5 | -0.0362 | 0.00613 | -0.0032 | -5.9054
0 | 0.0134 | 0.00599 | -0.0018 | 2.2371
0.5 | 0.0635 | 0.00617 | -0.0005 | 10.2917
1 | 0.1165 | 0.00612 | 0.0002 | 19.0359
1.5 | 0.1654 | 0.00585 | 0.0017 | 28.2735
2 | 0.2145 | 0.00567 | 0.0031 | 37.8307
2.5 | 0.262 | 0.00585 | 0.0049 | 44.7863
3 | 0.3141 | 0.0059 | 0.0058 | 53.2373
3.5 | 0.364 | 0.00582 | 0.0071 | 62.543
4 | 0.4133 | 0.00574 | 0.0085 | 72.0035
4.5 | 0.4639 | 0.00582 | 0.0097 | 79.7079
5 | 0.5154 | 0.0059 | 0.0107 | 87.3559
5.5 | 0.5654 | 0.00593 | 0.0119 | 95.3457
6 | 0.6119 | 0.00588 | 0.014 | 104.0646
6.5 | 0.662 | 0.006 | 0.0152 | 110.3333
7 | 0.7117 | 0.00619 | 0.0165 | 114.9758
7.5 | 0.7616 | 0.00637 | 0.0177 | 119.5604
8 | 0.8103 | 0.00659 | 0.0192 | 122.959
9 | 0.9581 | 0.0072 | 0.0102 | 133.0694
10 | 1.0737 | 0.00799 | 0.0086 | 134.3805
10.5 | 1.1257 | 0.00846 | 0.0091 | 133.0615
11 | 1.1656 | 0.00885 | 0.0123 | 131.7062
11.5 | 1.2239 | 0.00933 | 0.0112 | 131.179
12 | 1.2805 | 0.00992 | 0.0103 | 129.0827
12.5 | 1.3365 | 0.01052 | 0.0096 | 127.0437
13 | 1.3915 | 0.01105 | 0.009 | 125.9276
13.5 | 1.4452 | 0.01164 | 0.0086 | 124.1581
14 | 1.4966 | 0.0123 | 0.0086 | 121.6748
14.5 | 1.5445 | 0.0131 | 0.0093 | 117.9008
15 | 1.5881 | 0.01401 | 0.0106 | 113.3547
15.5 | 1.6321 | 0.01477 | 0.0119 | 110.501
16 | 1.6763 | 0.01566 | 0.0129 | 107.0434
16.5 | 1.7008 | 0.01644 | 0.018 | 103.455
17 | 1.7169 | 0.01724 | 0.0244 | 99.5882
17.5 | 1.7365 | 0.01824 | 0.0296 | 95.2029
18 | 1.7496 | 0.01969 | 0.0349 | 88.8573
18.5 | 1.758 | 0.02158 | 0.04 | 81.4643
19 | 1.773 | 0.02328 | 0.0436 | 76.1598
19.5 | 1.7699 | 0.02656 | 0.0475 | 66.6378
20 | 1.7619 | 0.03102 | 0.0497 | 56.7988

## 131. Re 16M Mach 0.10 (1)
BIGFOIL.COM POLAR EXPORT
n12
N-12 |  |  |  | Cl Max: | 1.155 | at alpha= | 12.5 | deg
JavaFoil+Calcfoil stall+Eppler ext transition |  |  |  | L/D Max: | 149.627 | at alpha= | 8.5 | deg
Re: | 16000000 |  |  | Cd Min: | 0.00481 | at alpha= | 2 | deg
Mach: | 0.1 |  |  | Cl=0 at alpha= | -0.10345 | deg
|  |  |  | @ Cl=0.1, Cd= | 0.0052148
|  |  |  | @ Cl=0.4, Cd= | 0.0050761
|  |  |  | @ Cl=0.6, Cd= | 0.0062518
alpha (deg) | Cl | Cd | Cm | Cl/Cd
-17.5 | -0.748 | 0.13196 | 0.016 | -5.669
-17 | -0.777 | 0.12244 | 0.016 | -6.343
-16.5 | -0.804 | 0.11578 | 0.016 | -6.942
-16 | -0.837 | 0.1022 | 0.018 | -8.188
-15.5 | -0.865 | 0.09249 | 0.018 | -9.347
-15 | -0.89 | 0.08388 | 0.018 | -10.615
-14.5 | -0.985 | 0.03742 | 0.023 | -26.328
-14 | -1.04 | 0.0229 | 0.023 | -45.412
-13.5 | -1.094 | 0.01405 | 0.024 | -77.858
-13 | -1.115 | 0.01211 | 0.023 | -92.097
-12.5 | -1.118 | 0.01096 | 0.022 | -102.034
-12 | -1.113 | 0.01009 | 0.021 | -110.248
-11.5 | -1.102 | 0.0096 | 0.02 | -114.81
-11 | -1.086 | 0.00773 | 0.02 | -140.438
-10.5 | -1.059 | 0.00869 | 0.019 | -121.814
-10 | -1.023 | 0.00835 | 0.018 | -122.495
-9.5 | -0.985 | 0.00803 | 0.017 | -122.653
-9 | -0.945 | 0.00678 | 0.016 | -139.486
-8.5 | -0.902 | 0.00765 | 0.015 | -117.97
-8 | -0.857 | 0.00749 | 0.014 | -114.434
-7.5 | -0.811 | 0.0072 | 0.013 | -112.656
-7 | -0.762 | 0.00687 | 0.012 | -111.041
-6.5 | -0.713 | 0.00656 | 0.011 | -108.663
-6 | -0.661 | 0.00639 | 0.01 | -103.534
-5.5 | -0.609 | 0.00622 | 0.009 | -97.911
-5 | -0.555 | 0.00607 | 0.008 | -91.54
-4.5 | -0.501 | 0.00587 | 0.007 | -85.322
-4 | -0.446 | 0.0057 | 0.006 | -78.234
-3.5 | -0.39 | 0.00556 | 0.005 | -70.091
-3 | -0.333 | 0.00567 | 0.004 | -58.836
-2.5 | -0.277 | 0.00566 | 0.003 | -48.833
-2 | -0.219 | 0.00502 | 0.003 | -43.742
-1.5 | -0.162 | 0.00531 | 0.002 | -30.463
-1 | -0.104 | 0.00514 | 0.001 | -20.261
-0.5 | -0.046 | 0.00611 | 0 | -7.561
0 | 0.012 | 0.00535 | -0.001 | 2.211
0.5 | 0.07 | 0.00522 | -0.002 | 13.43
1 | 0.128 | 0.00521 | -0.003 | 24.66
1.5 | 0.187 | 0.00531 | -0.004 | 35.171
2 | 0.245 | 0.00481 | -0.005 | 50.883
2.5 | 0.302 | 0.00488 | -0.006 | 62.008
3 | 0.36 | 0.00502 | -0.007 | 71.725
3.5 | 0.417 | 0.0051 | -0.008 | 81.769
4 | 0.474 | 0.0052 | -0.009 | 91.014
4.5 | 0.53 | 0.00559 | -0.01 | 94.701
5 | 0.585 | 0.00641 | -0.011 | 91.3
5.5 | 0.64 | 0.00583 | -0.012 | 109.673
6 | 0.693 | 0.00678 | -0.013 | 102.156
6.5 | 0.745 | 0.00576 | -0.014 | 129.469
7 | 0.797 | 0.0069 | -0.015 | 115.375
7.5 | 0.846 | 0.00714 | -0.016 | 118.612
8 | 0.894 | 0.00609 | -0.017 | 146.776
8.5 | 0.941 | 0.00629 | -0.018 | 149.627
9 | 0.985 | 0.00662 | -0.019 | 148.845
9.5 | 1.028 | 0.00692 | -0.019 | 148.429
10 | 1.068 | 0.00723 | -0.02 | 147.65
10.5 | 1.099 | 0.00756 | -0.021 | 145.395
11 | 1.121 | 0.00788 | -0.022 | 142.31
11.5 | 1.139 | 0.00846 | -0.023 | 134.557
12 | 1.15 | 0.00906 | -0.024 | 126.968
12.5 | 1.155 | 0.00996 | -0.025 | 116.036
13 | 1.129 | 0.01367 | -0.025 | 82.592
13.5 | 1.114 | 0.01528 | -0.026 | 72.868
14 | 1.076 | 0.02091 | -0.026 | 51.432
14.5 | 0.95 | 0.06802 | -0.021 | 13.964
15 | 0.925 | 0.07605 | -0.021 | 12.163
15.5 | 0.907 | 0.07688 | -0.022 | 11.8
16 | 0.858 | 0.10022 | -0.019 | 8.566
16.5 | 0.832 | 0.10754 | -0.02 | 7.733
17 | 0.801 | 0.11814 | -0.019 | 6.78
17.5 | 0.774 | 0.12143 | -0.02 | 6.377

## 132. Re 16M Mach 0.10 (2)
BIGFOIL.COM POLAR EXPORT
n12
N-12 |  |  |  | Cl Max: | 1.7522 | at alpha= | 19 | deg
XFOIL ncrit=9 |  |  |  | L/D Max: | 134.273 | at alpha= | 9.5 | deg
Re: | 16000000 |  |  | Cd Min: | 0.03684 | at alpha= | 20 | deg
Mach: | 0.1 |  |  | Cl=0 at alpha= | -0.12397 | deg
|  |  |  | @ Cl=0.1, Cd= | 0.0060605
|  |  |  | @ Cl=0.4, Cd= | 0.0057751
|  |  |  | @ Cl=0.6, Cd= | 0.0059064
alpha (deg) | Cl | Cd | Cm | Cl/Cd
-20 | -1.763 | 0.0341 | -0.0522 | -51.7009
-19.5 | -1.7655 | 0.02966 | -0.0508 | -59.5246
-19 | -1.7615 | 0.0263 | -0.0483 | -66.9772
-18.5 | -1.7531 | 0.02368 | -0.0448 | -74.0329
-18 | -1.7409 | 0.02161 | -0.0407 | -80.5599
-17.5 | -1.7273 | 0.0199 | -0.0358 | -86.799
-17 | -1.7119 | 0.01863 | -0.0301 | -91.8894
-16.5 | -1.703 | 0.01764 | -0.0223 | -96.542
-16 | -1.6703 | 0.01637 | -0.0192 | -102.0342
-15.5 | -1.6277 | 0.0152 | -0.0177 | -107.0855
-15 | -1.5829 | 0.0142 | -0.0163 | -111.4718
-14.5 | -1.5367 | 0.0134 | -0.015 | -114.6791
-14 | -1.4882 | 0.01268 | -0.014 | -117.3659
-13.5 | -1.4384 | 0.01204 | -0.0132 | -119.4684
-13 | -1.3884 | 0.01126 | -0.0125 | -123.3037
-12.5 | -1.336 | 0.01063 | -0.0121 | -125.682
-12 | -1.2826 | 0.01 | -0.012 | -128.26
-11.5 | -1.2251 | 0.00948 | -0.0126 | -129.23
-11 | -1.163 | 0.00886 | -0.0143 | -131.2641
-10.5 | -1.1204 | 0.0084 | -0.0114 | -133.381
-10 | -1.0668 | 0.00796 | -0.011 | -134.0201
-9.5 | -1.0126 | 0.00751 | -0.0107 | -134.8336
-9 | -0.9558 | 0.00716 | -0.011 | -133.4916
-8.5 | -0.8983 | 0.00678 | -0.0114 | -132.4926
-8 | -0.7941 | 0.00637 | -0.0226 | -124.6625
-7 | -0.6994 | 0.00627 | -0.0186 | -111.547
-6.5 | -0.6525 | 0.00619 | -0.0165 | -105.412
-6 | -0.604 | 0.00614 | -0.0148 | -98.3713
-5 | -0.5066 | 0.00623 | -0.0115 | -81.3162
-4.5 | -0.4546 | 0.00619 | -0.0106 | -73.441
-3.5 | -0.3517 | 0.00612 | -0.0084 | -57.4673
-3 | -0.3006 | 0.00614 | -0.0072 | -48.9577
-2.5 | -0.249 | 0.00614 | -0.0062 | -40.5537
-2 | -0.1959 | 0.00614 | -0.0055 | -31.9055
-1 | -0.0893 | 0.00613 | -0.0041 | -14.5677
-0.5 | -0.0364 | 0.00613 | -0.0033 | -5.938
0 | 0.012 | 0.00608 | -0.0015 | 1.9737
0.5 | 0.0638 | 0.00617 | -0.0005 | 10.3404
1.5 | 0.1663 | 0.00586 | 0.0017 | 28.3788
2 | 0.2155 | 0.00567 | 0.0032 | 38.0071
2.5 | 0.2633 | 0.00585 | 0.0051 | 45.0085
3.5 | 0.366 | 0.00583 | 0.0072 | 62.7787
4 | 0.4155 | 0.00575 | 0.0087 | 72.2609
4.5 | 0.4664 | 0.00583 | 0.0099 | 80
5.5 | 0.5685 | 0.00594 | 0.0123 | 95.7071
6 | 0.6153 | 0.00589 | 0.0143 | 104.4652
6.5 | 0.6658 | 0.00601 | 0.0156 | 110.782
7 | 0.7158 | 0.00622 | 0.017 | 115.0804
7.5 | 0.7661 | 0.0064 | 0.0183 | 119.7031
8 | 0.8149 | 0.00663 | 0.0199 | 122.911
8.5 | 0.8699 | 0.00674 | 0.0201 | 129.0653
9 | 0.9649 | 0.00726 | 0.0109 | 132.9063
9.5 | 1.0245 | 0.00763 | 0.0099 | 134.2726
10 | 1.0813 | 0.0081 | 0.0096 | 133.4938
10.5 | 1.1341 | 0.00855 | 0.0101 | 132.6433
11 | 1.1749 | 0.00896 | 0.0134 | 131.1272
11.5 | 1.2335 | 0.00951 | 0.0125 | 129.7056
12 | 1.2909 | 0.01012 | 0.0118 | 127.5593
12.5 | 1.3481 | 0.0107 | 0.0111 | 125.9907
13 | 1.4036 | 0.01127 | 0.0108 | 124.543
13.5 | 1.4571 | 0.01197 | 0.0108 | 121.7293
14 | 1.5081 | 0.01275 | 0.0112 | 118.2824
14.5 | 1.5559 | 0.01362 | 0.0121 | 114.2364
15 | 1.601 | 0.01447 | 0.0136 | 110.6427
15.5 | 1.6459 | 0.01531 | 0.015 | 107.5049
16 | 1.6906 | 0.01631 | 0.0163 | 103.6542
16.5 | 1.696 | 0.01714 | 0.0254 | 98.9498
17 | 1.7174 | 0.01807 | 0.0308 | 95.0415
17.5 | 1.735 | 0.01934 | 0.0361 | 89.7104
18 | 1.7362 | 0.02166 | 0.0422 | 80.157
18.5 | 1.7412 | 0.02414 | 0.0467 | 72.1292
19 | 1.7522 | 0.02649 | 0.05 | 66.1457
19.5 | 1.7448 | 0.03089 | 0.0524 | 56.4843
20 | 1.7305 | 0.03684 | 0.0527 | 46.9734

## 133. Re 16M Mach 0.25 (1)
BIGFOIL.COM POLAR EXPORT
n12
N-12 |  |  |  | Cl Max: | 1.106 | at alpha= | 11.5 | deg
JavaFoil+Calcfoil stall+Eppler ext transition |  |  |  | L/D Max: | 146.209 | at alpha= | 9 | deg
Re: | 16000000 |  |  | Cd Min: | 0.00475 | at alpha= | 2 | deg
Mach: | 0.25 |  |  | Cl=0 at alpha= | -0.10169 | deg
|  |  |  | @ Cl=0.1, Cd= | 0.0052593
|  |  |  | @ Cl=0.4, Cd= | 0.0050572
|  |  |  | @ Cl=0.6, Cd= | 0.13692
alpha (deg) | Cl | Cd | Cm | Cl/Cd
-16.5 | -0.48 | 0.13826 | 0.014 | -3.474
-16 | -0.545 | 0.12848 | 0.014 | -4.242
-15.5 | -0.606 | 0.11851 | 0.013 | -5.11
-15 | -0.661 | 0.11054 | 0.013 | -5.983
-14.5 | -0.712 | 0.10198 | 0.013 | -6.98
-14 | -0.758 | 0.09442 | 0.013 | -8.03
-13.5 | -0.797 | 0.08629 | 0.013 | -9.24
-13 | -0.914 | 0.03546 | 0.021 | -25.78
-12.5 | -1.024 | 0.01347 | 0.022 | -76.052
-12 | -1.059 | 0.01097 | 0.022 | -96.526
-11.5 | -1.067 | 0.01033 | 0.021 | -103.364
-11 | -1.067 | 0.00813 | 0.02 | -131.259
-10.5 | -1.051 | 0.0092 | 0.019 | -114.204
-10 | -1.021 | 0.00871 | 0.018 | -117.29
-9.5 | -0.988 | 0.00858 | 0.017 | -115.23
-9 | -0.952 | 0.00827 | 0.016 | -115.099
-8.5 | -0.912 | 0.00765 | 0.015 | -119.296
-8 | -0.87 | 0.00772 | 0.014 | -112.596
-7.5 | -0.825 | 0.00741 | 0.013 | -111.256
-7 | -0.777 | 0.00703 | 0.012 | -110.57
-6.5 | -0.728 | 0.00691 | 0.011 | -105.37
-6 | -0.676 | 0.00655 | 0.011 | -103.196
-5.5 | -0.623 | 0.00637 | 0.01 | -97.935
-5 | -0.569 | 0.00618 | 0.009 | -92.11
-4.5 | -0.514 | 0.00602 | 0.008 | -85.285
-4 | -0.457 | 0.00582 | 0.007 | -78.642
-3.5 | -0.4 | 0.00564 | 0.006 | -71.009
-3 | -0.342 | 0.00574 | 0.005 | -59.684
-2.5 | -0.284 | 0.00568 | 0.004 | -50.035
-2 | -0.225 | 0.00495 | 0.003 | -45.527
-1.5 | -0.166 | 0.00528 | 0.002 | -31.477
-1 | -0.107 | 0.00509 | 0.001 | -21.012
-0.5 | -0.047 | 0.00612 | 0 | -7.748
0 | 0.012 | 0.00542 | -0.001 | 2.241
0.5 | 0.072 | 0.00525 | -0.002 | 13.734
1 | 0.132 | 0.00527 | -0.003 | 25.021
1.5 | 0.192 | 0.00534 | -0.004 | 35.921
2 | 0.251 | 0.00475 | -0.005 | 52.867
2.5 | 0.311 | 0.00484 | -0.006 | 64.131
3 | 0.37 | 0.00499 | -0.007 | 74.123
3.5 | 0.428 | 0.00512 | -0.008 | 83.628
4 | 0.486 | 0.00597 | -0.009 | 81.45
4.5 | 0.543 | 0.00565 | -0.01 | 96.24
5 | 0.6 | 0.00579 | -0.011 | 103.644
5.5 | 0.655 | 0.00679 | -0.012 | 96.552
6 | 0.709 | 0.00694 | -0.013 | 102.155
6.5 | 0.762 | 0.00588 | -0.014 | 129.574
7 | 0.813 | 0.00607 | -0.015 | 133.935
7.5 | 0.863 | 0.00734 | -0.016 | 117.556
8 | 0.91 | 0.00625 | -0.017 | 145.463
8.5 | 0.954 | 0.00659 | -0.018 | 144.815
9 | 0.996 | 0.00682 | -0.019 | 146.209
9.5 | 1.036 | 0.00724 | -0.02 | 142.975
10 | 1.072 | 0.00746 | -0.021 | 143.697
10.5 | 1.094 | 0.00794 | -0.022 | 137.736
11 | 1.104 | 0.0084 | -0.023 | 131.505
11.5 | 1.106 | 0.00905 | -0.024 | 122.192
12 | 1.097 | 0.01049 | -0.025 | 104.59
12.5 | 1.038 | 0.0163 | -0.024 | 63.72
13 | 0.94 | 0.03645 | -0.023 | 25.806
13.5 | 0.829 | 0.08153 | -0.017 | 10.173
14 | 0.787 | 0.09058 | -0.017 | 8.69
14.5 | 0.737 | 0.1001 | -0.016 | 7.368
15 | 0.686 | 0.10738 | -0.016 | 6.385
15.5 | 0.628 | 0.11469 | -0.016 | 5.474
16 | 0.565 | 0.12689 | -0.016 | 4.452
16.5 | 0.498 | 0.13692 | -0.016 | 3.64

## 134. Re 16M Mach 0.25 (2)
BIGFOIL.COM POLAR EXPORT
n12
N-12 |  |  |  | Cl Max: | 1.6548 | at alpha= | 16 | deg
XFOIL ncrit=9 |  |  |  | L/D Max: | 132.148 | at alpha= | 9 | deg
Re: | 16000000 |  |  | Cd Min: | 0.11827 | at alpha= | -20 | deg
Mach: | 0.25 |  |  | Cl=0 at alpha= | -0.11146 | deg
|  |  |  | @ Cl=0.1, Cd= | 0.006165
|  |  |  | @ Cl=0.4, Cd= | 0.0058582
|  |  |  | @ Cl=0.6, Cd= | 0.0059911
alpha (deg) | Cl | Cd | Cm | Cl/Cd
-20 | -1.2886 | 0.11827 | -0.016 | -10.8954
-19.5 | -1.3663 | 0.0985 | -0.0282 | -13.8711
-19 | -1.4271 | 0.08202 | -0.0382 | -17.3994
-18.5 | -1.4804 | 0.06735 | -0.0469 | -21.9807
-18 | -1.5264 | 0.05386 | -0.055 | -28.3401
-17.5 | -1.5571 | 0.04338 | -0.0603 | -35.8944
-17 | -1.5906 | 0.03441 | -0.0624 | -46.2249
-16.5 | -1.6067 | 0.02853 | -0.0604 | -56.3162
-16 | -1.6182 | 0.02417 | -0.0555 | -66.9508
-15.5 | -1.6197 | 0.02148 | -0.0483 | -75.405
-15 | -1.6084 | 0.01928 | -0.0414 | -83.4232
-14.5 | -1.5809 | 0.01744 | -0.0361 | -90.6479
-14 | -1.547 | 0.01577 | -0.0311 | -98.0977
-13.5 | -1.5023 | 0.01424 | -0.0278 | -105.4986
-13 | -1.4509 | 0.01318 | -0.0253 | -110.0835
-12.5 | -1.3971 | 0.01222 | -0.0233 | -114.329
-12 | -1.3405 | 0.01141 | -0.0217 | -117.4847
-11.5 | -1.2829 | 0.0105 | -0.0206 | -122.181
-11 | -1.2179 | 0.00973 | -0.021 | -125.1696
-10.5 | -1.1624 | 0.00913 | -0.0193 | -127.3165
-10 | -1.1119 | 0.00847 | -0.0168 | -131.2751
-9.5 | -1.0531 | 0.00801 | -0.0159 | -131.4732
-9 | -0.9945 | 0.00749 | -0.0152 | -132.777
-8.5 | -0.932 | 0.00709 | -0.0154 | -131.4528
-8 | -0.8298 | 0.00659 | -0.0246 | -125.9181
-7.5 | -0.7724 | 0.00658 | -0.0239 | -117.386
-7 | -0.7215 | 0.00642 | -0.0218 | -112.3832
-6.5 | -0.6728 | 0.00631 | -0.0192 | -106.6244
-6 | -0.6226 | 0.00622 | -0.0171 | -100.0965
-5.5 | -0.5742 | 0.00631 | -0.0146 | -90.9984
-5 | -0.522 | 0.00629 | -0.0131 | -82.9889
-4.5 | -0.4683 | 0.00624 | -0.0119 | -75.0481
-4 | -0.4144 | 0.00619 | -0.0107 | -66.9467
-3.5 | -0.3619 | 0.00617 | -0.0093 | -58.6548
-3 | -0.3094 | 0.00619 | -0.0079 | -49.9838
-2.5 | -0.2563 | 0.00618 | -0.0067 | -41.4725
-2 | -0.2016 | 0.00617 | -0.0059 | -32.6742
-1.5 | -0.1469 | 0.00616 | -0.0051 | -23.8474
-0.5 | -0.0373 | 0.00615 | -0.0034 | -6.065
0 | 0.0107 | 0.00619 | -0.0012 | 1.7286
0.5 | 0.0656 | 0.00619 | -0.0005 | 10.5977
1 | 0.1207 | 0.00615 | 0.0003 | 19.626
1.5 | 0.1711 | 0.00591 | 0.002 | 28.9509
2 | 0.2208 | 0.00572 | 0.0038 | 38.6014
2.5 | 0.2704 | 0.00589 | 0.0057 | 45.9083
3 | 0.3249 | 0.00595 | 0.0066 | 54.605
3.5 | 0.377 | 0.00589 | 0.008 | 64.0068
4 | 0.4277 | 0.00582 | 0.0098 | 73.488
4.5 | 0.4801 | 0.00589 | 0.0113 | 81.511
5 | 0.5336 | 0.00597 | 0.0125 | 89.3802
5.5 | 0.5856 | 0.006 | 0.0141 | 97.6
6 | 0.6341 | 0.00597 | 0.0166 | 106.2144
6.5 | 0.6863 | 0.00613 | 0.0183 | 111.9576
7 | 0.7385 | 0.00634 | 0.02 | 116.4826
7.5 | 0.791 | 0.00655 | 0.0218 | 120.7634
8 | 0.8414 | 0.00682 | 0.024 | 123.3724
8.5 | 0.9075 | 0.00704 | 0.0228 | 128.9062
9 | 1.003 | 0.00759 | 0.0151 | 132.1476
9.5 | 1.0659 | 0.00811 | 0.0147 | 131.4303
10 | 1.1256 | 0.00859 | 0.0153 | 131.0361
10.5 | 1.1799 | 0.00917 | 0.017 | 128.6696
11 | 1.2265 | 0.0098 | 0.0204 | 125.1531
11.5 | 1.2901 | 0.01045 | 0.0203 | 123.4545
12 | 1.3519 | 0.01119 | 0.0206 | 120.8132
12.5 | 1.4108 | 0.01208 | 0.0215 | 116.7881
13 | 1.4663 | 0.01314 | 0.023 | 111.5906
13.5 | 1.5215 | 0.01416 | 0.0247 | 107.4506
14 | 1.5738 | 0.01535 | 0.0269 | 102.5277
14.5 | 1.6192 | 0.01676 | 0.0301 | 96.611
15 | 1.6321 | 0.018 | 0.039 | 90.6722
15.5 | 1.6451 | 0.01966 | 0.0467 | 83.6775
16 | 1.6548 | 0.02189 | 0.0534 | 75.5962
16.5 | 1.6509 | 0.02543 | 0.059 | 64.9194
17 | 1.6501 | 0.02954 | 0.0623 | 55.8599
17.5 | 1.6388 | 0.03539 | 0.0634 | 46.3069
18 | 1.5998 | 0.04526 | 0.0603 | 35.3469
18.5 | 1.5616 | 0.05628 | 0.0551 | 27.747
19 | 1.5059 | 0.07045 | 0.0473 | 21.3754
19.5 | 1.4514 | 0.0852 | 0.0387 | 17.0352
20 | 1.3635 | 0.10514 | 0.0262 | 12.9684

## 135. Re 16M Mach 0.50 (1)
BIGFOIL.COM POLAR EXPORT
n12
N-12 |  |  |  | Cl Max: | 1.069 | at alpha= | 20 | deg
JavaFoil+Calcfoil stall+Eppler ext transition |  |  |  | L/D Max: | 126.53 | at alpha= | 6.5 | deg
Re: | 16000000 |  |  | Cd Min: | 0.00496 | at alpha= | -1.5 | deg
Mach: | 0.5 |  |  | Cl=0 at alpha= | -0.10448 | deg
|  |  |  | @ Cl=0.1, Cd= | 0.0052279
|  |  |  | @ Cl=0.4, Cd= | 0.0051852
|  |  |  | @ Cl=0.6, Cd= | 0.0055558
alpha (deg) | Cl | Cd | Cm | Cl/Cd
-20 | -1.053 | 0.18086 | 0.025 | -5.822
-19.5 | -1.028 | 0.16699 | 0.025 | -6.157
-19 | -1.003 | 0.16297 | 0.024 | -6.153
-18.5 | -0.978 | 0.14586 | 0.024 | -6.707
-18 | -0.953 | 0.14008 | 0.023 | -6.802
-17.5 | -0.935 | 0.12203 | 0.024 | -7.666
-17 | -0.913 | 0.11155 | 0.024 | -8.185
-16.5 | -0.888 | 0.10536 | 0.023 | -8.429
-16 | -0.865 | 0.0974 | 0.023 | -8.88
-15.5 | -0.84 | 0.09037 | 0.022 | -9.299
-15 | -0.814 | 0.08592 | 0.022 | -9.475
-14.5 | -0.787 | 0.08199 | 0.021 | -9.6
-14 | -0.756 | 0.08067 | 0.02 | -9.372
-13.5 | -0.724 | 0.08769 | 0.018 | -8.254
-13 | -0.701 | 0.0778 | 0.018 | -9.014
-12.5 | -0.677 | 0.0717 | 0.018 | -9.448
-12 | -0.672 | 0.05238 | 0.019 | -12.83
-11.5 | -0.694 | 0.02525 | 0.021 | -27.462
-11 | -0.691 | 0.0164 | 0.022 | -42.093
-10.5 | -0.668 | 0.01357 | 0.021 | -49.255
-10 | -0.64 | 0.01268 | 0.02 | -50.481
-9.5 | -0.616 | 0.00871 | 0.019 | -70.727
-9 | -0.584 | 0.00794 | 0.018 | -73.513
-8.5 | -0.551 | 0.00919 | 0.017 | -59.986
-8 | -0.75 | 0.00761 | 0.016 | -98.554
-7.5 | -0.8 | 0.00688 | 0.015 | -116.301
-7 | -0.794 | 0.00688 | 0.014 | -115.494
-6.5 | -0.766 | 0.00765 | 0.013 | -100.058
-6 | -0.725 | 0.00727 | 0.012 | -99.86
-5.5 | -0.677 | 0.007 | 0.011 | -96.786
-5 | -0.624 | 0.00667 | 0.01 | -93.501
-4.5 | -0.567 | 0.00671 | 0.008 | -84.449
-4 | -0.507 | 0.00614 | 0.007 | -82.465
-3.5 | -0.445 | 0.00591 | 0.006 | -75.244
-3 | -0.381 | 0.006 | 0.005 | -63.514
-2.5 | -0.317 | 0.00539 | 0.004 | -58.809
-2 | -0.251 | 0.00497 | 0.003 | -50.593
-1.5 | -0.186 | 0.00496 | 0.002 | -37.393
-1 | -0.119 | 0.00565 | 0.001 | -21.147
-0.5 | -0.053 | 0.00559 | 0 | -9.488
0 | 0.014 | 0.00558 | -0.002 | 2.433
0.5 | 0.081 | 0.00533 | -0.003 | 15.111
1 | 0.148 | 0.00497 | -0.004 | 29.703
1.5 | 0.214 | 0.00508 | -0.005 | 42.221
2 | 0.281 | 0.00554 | -0.006 | 50.719
2.5 | 0.347 | 0.00565 | -0.007 | 61.375
3 | 0.412 | 0.00508 | -0.008 | 81.19
3.5 | 0.477 | 0.00609 | -0.009 | 78.327
4 | 0.54 | 0.00663 | -0.01 | 81.386
4.5 | 0.602 | 0.00552 | -0.012 | 108.888
5 | 0.661 | 0.0072 | -0.013 | 91.749
5.5 | 0.717 | 0.0063 | -0.014 | 113.817
6 | 0.769 | 0.00656 | -0.015 | 117.158
6.5 | 0.815 | 0.00644 | -0.016 | 126.53
7 | 0.852 | 0.00685 | -0.017 | 124.402
7.5 | 0.875 | 0.00731 | -0.018 | 119.772
8 | 0.872 | 0.00942 | -0.019 | 92.572
8.5 | 0.794 | 0.00989 | -0.02 | 80.256
9 | 0.604 | 0.00837 | -0.021 | 72.085
9.5 | 0.636 | 0.00986 | -0.022 | 64.56
10 | 0.644 | 0.01509 | -0.022 | 42.717
10.5 | 0.644 | 0.02491 | -0.022 | 25.838
11 | 0.627 | 0.04869 | -0.02 | 12.887
11.5 | 0.629 | 0.06913 | -0.017 | 9.095
12 | 0.653 | 0.07629 | -0.017 | 8.563
12.5 | 0.679 | 0.08162 | -0.017 | 8.325
13 | 0.7 | 0.08957 | -0.016 | 7.811
13.5 | 0.729 | 0.09122 | -0.018 | 7.996
14 | 0.758 | 0.0938 | -0.019 | 8.081
14.5 | 0.786 | 0.09635 | -0.02 | 8.152
15 | 0.813 | 0.10124 | -0.021 | 8.026
15.5 | 0.859 | 0.08755 | -0.025 | 9.813
16 | 0.883 | 0.09564 | -0.025 | 9.231
16.5 | 0.891 | 0.11529 | -0.023 | 7.729
17 | 0.912 | 0.13106 | -0.022 | 6.962
17.5 | 0.939 | 0.13662 | -0.023 | 6.874
18 | 0.966 | 0.13982 | -0.024 | 6.907
18.5 | 0.992 | 0.14539 | -0.025 | 6.823
19 | 1.018 | 0.14825 | -0.026 | 6.868
19.5 | 1.044 | 0.15493 | -0.026 | 6.738
20 | 1.069 | 0.16269 | -0.027 | 6.572

## 136. Re 16M Mach 0.50 (2)
BIGFOIL.COM POLAR EXPORT
n12
N-12 |  |  |  | Cl Max: | 0.9553 | at alpha= | 8 | deg
XFOIL ncrit=9 |  |  |  | L/D Max: | 122.014 | at alpha= | 7.5 | deg
Re: | 16000000 |  |  | Cd Min: | 0.11301 | at alpha= | -13 | deg
Mach: | 0.5 |  |  | Cl=0 at alpha= | -0.12438 | deg
|  |  |  | @ Cl=0.1, Cd= | 0.0062916
|  |  |  | @ Cl=0.4, Cd= | 0.0061635
|  |  |  | @ Cl=0.6, Cd= | 0.0062583
alpha (deg) | Cl | Cd | Cm | Cl/Cd
-13 | -0.8029 | 0.11301 | -0.0084 | -7.1047
-12.5 | -0.8158 | 0.10224 | -0.0136 | -7.9793
-12 | -0.8323 | 0.09023 | -0.0208 | -9.2242
-11.5 | -0.8472 | 0.07841 | -0.0281 | -10.8047
-10.5 | -0.8784 | 0.05167 | -0.0493 | -17.0002
-10 | -0.8964 | 0.038 | -0.0645 | -23.5895
-9.5 | -0.9201 | 0.02923 | -0.0684 | -31.4779
-9 | -0.9447 | 0.02258 | -0.0642 | -41.8379
-8.5 | -0.9711 | 0.01774 | -0.0514 | -54.7407
-8 | -0.9724 | 0.01123 | -0.042 | -86.5895
-7.5 | -0.8802 | 0.00766 | -0.0452 | -114.9086
-7 | -0.8218 | 0.00726 | -0.0394 | -113.1956
-6.5 | -0.7616 | 0.00703 | -0.0346 | -108.3357
-6 | -0.704 | 0.00677 | -0.0298 | -103.9882
-5.5 | -0.6482 | 0.00673 | -0.0252 | -96.315
-5 | -0.5882 | 0.0066 | -0.0218 | -89.1212
-4.5 | -0.5278 | 0.00653 | -0.0189 | -80.827
-4 | -0.4665 | 0.00646 | -0.0164 | -72.2136
-3.5 | -0.4071 | 0.00648 | -0.0139 | -62.8241
-3 | -0.3484 | 0.00645 | -0.0115 | -54.0155
-2 | -0.2269 | 0.00635 | -0.0079 | -35.7323
-1.5 | -0.1649 | 0.0063 | -0.0066 | -26.1746
-1 | -0.1026 | 0.00627 | -0.0055 | -16.3636
-0.5 | -0.0456 | 0.00648 | -0.0033 | -7.037
0 | 0.0151 | 0.00649 | -0.0019 | 2.3267
0.5 | 0.0738 | 0.0063 | -0.0001 | 11.7143
1 | 0.1361 | 0.00628 | 0.001 | 21.672
1.5 | 0.1936 | 0.00614 | 0.0031 | 31.5309
2 | 0.2416 | 0.00601 | 0.0071 | 40.1997
2.5 | 0.3021 | 0.00606 | 0.0088 | 49.8515
3 | 0.3645 | 0.00614 | 0.0103 | 59.3648
3.5 | 0.4249 | 0.00618 | 0.0124 | 68.754
4 | 0.4824 | 0.00616 | 0.0152 | 78.3117
4.5 | 0.5405 | 0.00618 | 0.0182 | 87.4595
5 | 0.6013 | 0.00626 | 0.021 | 96.0543
5.5 | 0.6617 | 0.00636 | 0.0242 | 104.0409
6 | 0.7174 | 0.00646 | 0.0287 | 111.0526
6.5 | 0.7789 | 0.00668 | 0.0326 | 116.6018
7 | 0.8412 | 0.00701 | 0.0368 | 120
7.5 | 0.9029 | 0.0074 | 0.0417 | 122.0135
8 | 0.9553 | 0.0079 | 0.0492 | 120.9241

## 137. Re 18M Mach 0.00 (1)
BIGFOIL.COM POLAR EXPORT
n12
N-12 |  |  |  | Cl Max: | 1.167 | at alpha= | 13 | deg
JavaFoil+Calcfoil stall+Eppler ext transition |  |  |  | L/D Max: | 153.413 | at alpha= | 9.5 | deg
Re: | 18000000 |  |  | Cd Min: | 0.00473 | at alpha= | 2 | deg
Mach: | 0 |  |  | Cl=0 at alpha= | -0.10345 | deg
|  |  |  | @ Cl=0.1, Cd= | 0.0051538
|  |  |  | @ Cl=0.4, Cd= | 0.0049879
|  |  |  | @ Cl=0.6, Cd= | 0.0057633
alpha (deg) | Cl | Cd | Cm | Cl/Cd
-18 | -0.767 | 0.13385 | 0.017 | -5.728
-17.5 | -0.792 | 0.12621 | 0.017 | -6.275
-17 | -0.817 | 0.11979 | 0.017 | -6.82
-16.5 | -0.848 | 0.1062 | 0.018 | -7.988
-16 | -0.87 | 0.1001 | 0.018 | -8.691
-15.5 | -0.904 | 0.08251 | 0.019 | -10.954
-15 | -0.938 | 0.06806 | 0.02 | -13.775
-14.5 | -1.034 | 0.02741 | 0.023 | -37.741
-14 | -1.052 | 0.02432 | 0.023 | -43.285
-13.5 | -1.108 | 0.01377 | 0.023 | -80.454
-13 | -1.129 | 0.01178 | 0.023 | -95.767
-12.5 | -1.126 | 0.01045 | 0.022 | -107.767
-12 | -1.119 | 0.00818 | 0.021 | -136.812
-11.5 | -1.105 | 0.00939 | 0.02 | -117.748
-11 | -1.087 | 0.00747 | 0.019 | -145.566
-10.5 | -1.059 | 0.00863 | 0.019 | -122.705
-10 | -1.022 | 0.00833 | 0.018 | -122.75
-9.5 | -0.984 | 0.00803 | 0.017 | -122.507
-9 | -0.943 | 0.00661 | 0.016 | -142.694
-8.5 | -0.9 | 0.00729 | 0.015 | -123.42
-8 | -0.855 | 0.00729 | 0.014 | -117.258
-7.5 | -0.808 | 0.00691 | 0.013 | -116.913
-7 | -0.76 | 0.00661 | 0.012 | -114.97
-6.5 | -0.71 | 0.00567 | 0.011 | -125.324
-6 | -0.659 | 0.0063 | 0.01 | -104.481
-5.5 | -0.606 | 0.00613 | 0.009 | -98.963
-5 | -0.553 | 0.00598 | 0.008 | -92.54
-4.5 | -0.499 | 0.00578 | 0.007 | -86.293
-4 | -0.444 | 0.00564 | 0.006 | -78.721
-3.5 | -0.388 | 0.00549 | 0.005 | -70.671
-3 | -0.332 | 0.00558 | 0.004 | -59.507
-2.5 | -0.275 | 0.0055 | 0.003 | -50.057
-2 | -0.218 | 0.00499 | 0.003 | -43.735
-1.5 | -0.161 | 0.0049 | 0.002 | -32.846
-1 | -0.104 | 0.00552 | 0.001 | -18.752
-0.5 | -0.046 | 0.006 | 0 | -7.654
0 | 0.012 | 0.00527 | -0.001 | 2.231
0.5 | 0.07 | 0.00519 | -0.002 | 13.439
1 | 0.128 | 0.00512 | -0.003 | 24.944
1.5 | 0.186 | 0.00522 | -0.004 | 35.583
2 | 0.243 | 0.00473 | -0.005 | 51.477
2.5 | 0.301 | 0.00481 | -0.006 | 62.57
3 | 0.358 | 0.00487 | -0.007 | 73.547
3.5 | 0.415 | 0.00503 | -0.008 | 82.587
4 | 0.471 | 0.00511 | -0.009 | 92.287
4.5 | 0.527 | 0.00551 | -0.01 | 95.764
5 | 0.582 | 0.0054 | -0.011 | 107.767
5.5 | 0.637 | 0.00651 | -0.012 | 97.749
6 | 0.69 | 0.00669 | -0.013 | 103.205
6.5 | 0.742 | 0.00603 | -0.014 | 123.055
7 | 0.793 | 0.00681 | -0.015 | 116.445
7.5 | 0.843 | 0.007 | -0.016 | 120.474
8 | 0.891 | 0.00587 | -0.017 | 151.977
8.5 | 0.938 | 0.00619 | -0.018 | 151.639
9 | 0.983 | 0.0065 | -0.018 | 151.298
9.5 | 1.026 | 0.00669 | -0.019 | 153.413
10 | 1.067 | 0.00699 | -0.02 | 152.551
10.5 | 1.098 | 0.00731 | -0.021 | 150.222
11 | 1.123 | 0.00762 | -0.022 | 147.314
11.5 | 1.142 | 0.00805 | -0.023 | 141.801
12 | 1.155 | 0.0103 | -0.024 | 112.172
12.5 | 1.164 | 0.00967 | -0.025 | 120.391
13 | 1.167 | 0.01049 | -0.026 | 111.206
13.5 | 1.125 | 0.01548 | -0.026 | 72.684
14 | 1.108 | 0.018 | -0.026 | 61.535
14.5 | 0.987 | 0.05765 | -0.022 | 17.124
15 | 0.956 | 0.07075 | -0.022 | 13.517
15.5 | 0.953 | 0.06522 | -0.023 | 14.615
16 | 0.916 | 0.08018 | -0.023 | 11.419
16.5 | 0.883 | 0.09254 | -0.022 | 9.544
17 | 0.843 | 0.11516 | -0.02 | 7.318
17.5 | 0.82 | 0.11633 | -0.021 | 7.053
18 | 0.793 | 0.12312 | -0.021 | 6.444

## 138. Re 18M Mach 0.00 (2)
BIGFOIL.COM POLAR EXPORT
n12
N-12 |  |  |  | Cl Max: | 1.7846 | at alpha= | 19 | deg
XFOIL ncrit=9 |  |  |  | L/D Max: | 136.992 | at alpha= | 9.5 | deg
Re: | 18000000 |  |  | Cd Min: | 0.03 | at alpha= | 20 | deg
Mach: | 0 |  |  | Cl=0 at alpha= | -0.136 | deg
|  |  |  | @ Cl=0.1, Cd= | 0.0060496
|  |  |  | @ Cl=0.4, Cd= | 0.0057596
|  |  |  | @ Cl=0.6, Cd= | 0.00587
alpha (deg) | Cl | Cd | Cm | Cl/Cd
-20 | -1.8062 | 0.02782 | -0.047 | -64.9245
-19.5 | -1.7999 | 0.02493 | -0.0442 | -72.1982
-19 | -1.7894 | 0.02267 | -0.0408 | -78.9325
-18.5 | -1.7756 | 0.02086 | -0.0369 | -85.1198
-18 | -1.7595 | 0.01941 | -0.0324 | -90.6491
-17.5 | -1.7439 | 0.0182 | -0.027 | -95.8187
-17 | -1.7268 | 0.01714 | -0.0213 | -100.7468
-16.5 | -1.6928 | 0.0162 | -0.0186 | -104.4938
-16 | -1.6538 | 0.01499 | -0.0169 | -110.3269
-15.5 | -1.6097 | 0.01407 | -0.0158 | -114.4065
-15 | -1.5642 | 0.0133 | -0.0148 | -117.609
-14.5 | -1.5171 | 0.01263 | -0.014 | -120.1188
-14 | -1.4686 | 0.012 | -0.0134 | -122.3833
-13.5 | -1.4186 | 0.01143 | -0.013 | -124.112
-13 | -1.3695 | 0.01066 | -0.0124 | -128.4709
-12.5 | -1.3173 | 0.01012 | -0.0123 | -130.168
-12 | -1.2638 | 0.00957 | -0.0124 | -132.0585
-11.5 | -1.2054 | 0.00907 | -0.0136 | -132.8997
-11 | -1.1444 | 0.00849 | -0.0153 | -134.7939
-10.5 | -1.1103 | 0.00809 | -0.0107 | -137.2435
-10 | -1.0572 | 0.00769 | -0.0105 | -137.4772
-9.5 | -1.0034 | 0.00726 | -0.0104 | -138.2094
-9 | -0.944 | 0.00693 | -0.0115 | -136.2193
-8.5 | -0.8817 | 0.00656 | -0.0132 | -134.4055
-8 | -0.7945 | 0.00644 | -0.0207 | -123.3696
-7.5 | -0.7473 | 0.00631 | -0.0189 | -118.4311
-7 | -0.6992 | 0.0062 | -0.0173 | -112.7742
-6.5 | -0.6531 | 0.00615 | -0.0152 | -106.1951
-6 | -0.6053 | 0.00614 | -0.0134 | -98.5831
-5.5 | -0.5576 | 0.00621 | -0.0117 | -89.7907
-5 | -0.5063 | 0.00616 | -0.0108 | -82.1916
-4.5 | -0.4546 | 0.00612 | -0.0098 | -74.281
-3.5 | -0.3518 | 0.00609 | -0.0079 | -57.7668
-3 | -0.3005 | 0.00609 | -0.0069 | -49.3432
-2.5 | -0.2488 | 0.00607 | -0.0059 | -40.9885
-2 | -0.1958 | 0.00605 | -0.0052 | -32.3636
-1.5 | -0.1426 | 0.00604 | -0.0046 | -23.6093
-0.5 | -0.0364 | 0.00603 | -0.0032 | -6.0365
0.5 | 0.0636 | 0.00607 | -0.0006 | 10.4778
1 | 0.1172 | 0.00604 | 0 | 19.404
1.5 | 0.1671 | 0.00586 | 0.0013 | 28.5154
2 | 0.2161 | 0.00565 | 0.0028 | 38.2478
2.5 | 0.2633 | 0.00579 | 0.0047 | 45.475
3 | 0.3154 | 0.00583 | 0.0055 | 54.0995
3.5 | 0.367 | 0.00582 | 0.0065 | 63.0584
4 | 0.4162 | 0.00573 | 0.0079 | 72.6353
4.5 | 0.4665 | 0.00579 | 0.0092 | 80.5699
5 | 0.5178 | 0.00584 | 0.0102 | 88.6644
5.5 | 0.5683 | 0.00587 | 0.0113 | 96.8143
6 | 0.6168 | 0.00587 | 0.0129 | 105.0767
6.5 | 0.6648 | 0.00592 | 0.0146 | 112.2973
7 | 0.7144 | 0.00611 | 0.0159 | 116.9231
7.5 | 0.7648 | 0.00628 | 0.0171 | 121.7834
8 | 0.8138 | 0.00652 | 0.0184 | 124.816
8.5 | 0.8621 | 0.00673 | 0.02 | 128.0981
9 | 0.9399 | 0.007 | 0.0145 | 134.2714
9.5 | 1.011 | 0.00738 | 0.0107 | 136.9919
10 | 1.0718 | 0.00783 | 0.0091 | 136.8838
10.5 | 1.1256 | 0.00825 | 0.0092 | 136.4364
11 | 1.1744 | 0.00866 | 0.0103 | 135.612
11.5 | 1.2188 | 0.00912 | 0.0124 | 133.6404
12 | 1.2759 | 0.00969 | 0.0115 | 131.6718
12.5 | 1.3312 | 0.01023 | 0.0109 | 130.1271
13 | 1.386 | 0.01076 | 0.0104 | 128.8104
13.5 | 1.439 | 0.01135 | 0.0102 | 126.7841
14 | 1.4903 | 0.01202 | 0.0103 | 123.985
14.5 | 1.5388 | 0.01281 | 0.0108 | 120.1249
15 | 1.5845 | 0.01363 | 0.0117 | 116.2509
15.5 | 1.6296 | 0.01435 | 0.0128 | 113.561
16 | 1.674 | 0.01518 | 0.0138 | 110.2767
16.5 | 1.717 | 0.01613 | 0.015 | 106.4476
17 | 1.7289 | 0.01681 | 0.0225 | 102.8495
17.5 | 1.7487 | 0.01775 | 0.0278 | 98.5183
18 | 1.759 | 0.0193 | 0.0337 | 91.1399
18.5 | 1.7682 | 0.0211 | 0.0388 | 83.8009
19 | 1.7846 | 0.02269 | 0.0425 | 78.6514
19.5 | 1.7807 | 0.02579 | 0.0469 | 69.0461
20 | 1.7734 | 0.03 | 0.0495 | 59.1133

## 139. Re 18M Mach 0.10 (1)
BIGFOIL.COM POLAR EXPORT
n12
N-12 |  |  |  | Cl Max: | 1.155 | at alpha= | 12.5 | deg
JavaFoil+Calcfoil stall+Eppler ext transition |  |  |  | L/D Max: | 152.24 | at alpha= | 9 | deg
Re: | 18000000 |  |  | Cd Min: | 0.00466 | at alpha= | 2 | deg
Mach: | 0.1 |  |  | Cl=0 at alpha= | -0.10345 | deg
|  |  |  | @ Cl=0.1, Cd= | 0.00514
|  |  |  | @ Cl=0.4, Cd= | 0.0049933
|  |  |  | @ Cl=0.6, Cd= | 0.0057036
alpha (deg) | Cl | Cd | Cm | Cl/Cd
-18 | -0.72 | 0.13716 | 0.017 | -5.25
-17.5 | -0.748 | 0.13076 | 0.016 | -5.719
-17 | -0.777 | 0.12253 | 0.016 | -6.341
-16.5 | -0.804 | 0.11583 | 0.016 | -6.941
-16 | -0.829 | 0.10968 | 0.016 | -7.554
-15.5 | -0.861 | 0.09564 | 0.017 | -9.006
-15 | -0.886 | 0.08767 | 0.017 | -10.102
-14.5 | -0.96 | 0.04861 | 0.021 | -19.744
-14 | -1.054 | 0.01942 | 0.024 | -54.277
-13.5 | -1.081 | 0.01583 | 0.023 | -68.276
-13 | -1.118 | 0.00986 | 0.023 | -113.396
-12.5 | -1.118 | 0.01084 | 0.022 | -103.099
-12 | -1.113 | 0.00828 | 0.021 | -134.459
-11.5 | -1.103 | 0.00786 | 0.02 | -140.199
-11 | -1.086 | 0.00756 | 0.02 | -143.58
-10.5 | -1.059 | 0.00858 | 0.019 | -123.417
-10 | -1.023 | 0.00842 | 0.018 | -121.453
-9.5 | -0.985 | 0.0079 | 0.017 | -124.634
-9 | -0.945 | 0.00667 | 0.016 | -141.674
-8.5 | -0.902 | 0.00726 | 0.015 | -124.262
-8 | -0.857 | 0.00736 | 0.014 | -116.506
-7.5 | -0.811 | 0.00689 | 0.013 | -117.597
-7 | -0.763 | 0.00669 | 0.012 | -113.936
-6.5 | -0.713 | 0.00656 | 0.011 | -108.676
-6 | -0.661 | 0.00627 | 0.01 | -105.449
-5.5 | -0.609 | 0.0061 | 0.009 | -99.916
-5 | -0.556 | 0.00596 | 0.008 | -93.249
-4.5 | -0.501 | 0.00577 | 0.007 | -86.907
-4 | -0.446 | 0.00558 | 0.006 | -79.899
-3.5 | -0.39 | 0.00543 | 0.005 | -71.769
-3 | -0.333 | 0.00564 | 0.004 | -59.101
-2.5 | -0.277 | 0.00556 | 0.003 | -49.71
-2 | -0.219 | 0.00493 | 0.003 | -44.539
-1.5 | -0.162 | 0.00484 | 0.002 | -33.469
-1 | -0.104 | 0.00552 | 0.001 | -18.864
-0.5 | -0.046 | 0.00594 | 0 | -7.773
0 | 0.012 | 0.00528 | -0.001 | 2.238
0.5 | 0.07 | 0.00514 | -0.002 | 13.643
1 | 0.128 | 0.00514 | -0.003 | 24.972
1.5 | 0.187 | 0.00517 | -0.004 | 36.126
2 | 0.245 | 0.00466 | -0.005 | 52.484
2.5 | 0.302 | 0.0048 | -0.006 | 62.999
3 | 0.36 | 0.00486 | -0.007 | 74.112
3.5 | 0.417 | 0.00505 | -0.008 | 82.542
4 | 0.474 | 0.0051 | -0.009 | 92.93
4.5 | 0.53 | 0.00545 | -0.01 | 97.183
5 | 0.585 | 0.00536 | -0.011 | 109.17
5.5 | 0.64 | 0.00662 | -0.012 | 96.664
6 | 0.693 | 0.0068 | -0.013 | 101.99
6.5 | 0.745 | 0.0061 | -0.014 | 122.202
7 | 0.797 | 0.00678 | -0.015 | 117.489
7.5 | 0.846 | 0.00696 | -0.016 | 121.53
8 | 0.894 | 0.00595 | -0.017 | 150.35
8.5 | 0.941 | 0.00627 | -0.018 | 150.124
9 | 0.985 | 0.00647 | -0.019 | 152.24
9.5 | 1.028 | 0.00678 | -0.019 | 151.689
10 | 1.068 | 0.00708 | -0.02 | 150.842
10.5 | 1.099 | 0.0074 | -0.021 | 148.387
11 | 1.121 | 0.00774 | -0.022 | 144.827
11.5 | 1.139 | 0.00814 | -0.023 | 139.79
12 | 1.15 | 0.01033 | -0.024 | 111.314
12.5 | 1.155 | 0.01151 | -0.025 | 100.396
13 | 1.155 | 0.01057 | -0.026 | 109.236
13.5 | 1.099 | 0.01763 | -0.025 | 62.343
14 | 1.093 | 0.01719 | -0.026 | 63.613
14.5 | 0.955 | 0.0643 | -0.022 | 14.857
15 | 0.948 | 0.06091 | -0.023 | 15.558
15.5 | 0.909 | 0.07521 | -0.022 | 12.093
16 | 0.859 | 0.10003 | -0.019 | 8.585
16.5 | 0.832 | 0.10729 | -0.02 | 7.754
17 | 0.802 | 0.11625 | -0.019 | 6.899
17.5 | 0.775 | 0.11994 | -0.02 | 6.46

## 140. Re 18M Mach 0.10 (2)
BIGFOIL.COM POLAR EXPORT
n12
N-12 |  |  |  | Cl Max: | 1.7651 | at alpha= | 19 | deg
XFOIL ncrit=9 |  |  |  | L/D Max: | 136.154 | at alpha= | 10 | deg
Re: | 18000000 |  |  | Cd Min: | 0.03486 | at alpha= | 20 | deg
Mach: | 0.1 |  |  | Cl=0 at alpha= | -0.1104 | deg
|  |  |  | @ Cl=0.1, Cd= | 0.0060499
|  |  |  | @ Cl=0.4, Cd= | 0.0057799
|  |  |  | @ Cl=0.6, Cd= | 0.00589
alpha (deg) | Cl | Cd | Cm | Cl/Cd
-20 | -1.7845 | 0.03221 | -0.052 | -55.402
-19.5 | -1.7842 | 0.02823 | -0.0502 | -63.2023
-19 | -1.7788 | 0.02514 | -0.0473 | -70.7558
-18.5 | -1.7691 | 0.02273 | -0.0436 | -77.8311
-18 | -1.756 | 0.02082 | -0.0392 | -84.342
-17.5 | -1.7409 | 0.01928 | -0.0341 | -90.2956
-17 | -1.7295 | 0.01815 | -0.0274 | -95.2893
-16.5 | -1.6969 | 0.01712 | -0.0242 | -99.118
-16 | -1.6638 | 0.01595 | -0.021 | -104.3135
-15.5 | -1.6206 | 0.01484 | -0.0195 | -109.2049
-15 | -1.5764 | 0.01384 | -0.018 | -113.9017
-14.5 | -1.5304 | 0.013 | -0.0167 | -117.7231
-14 | -1.4816 | 0.01231 | -0.0158 | -120.3574
-13.5 | -1.4311 | 0.01169 | -0.0151 | -122.4209
-13 | -1.3803 | 0.011 | -0.0145 | -125.4818
-12.5 | -1.3278 | 0.01039 | -0.0141 | -127.796
-12 | -1.2746 | 0.00974 | -0.0139 | -130.8624
-11.5 | -1.2155 | 0.00923 | -0.0149 | -131.6901
-11 | -1.1537 | 0.00864 | -0.0165 | -133.5301
-10.5 | -1.1189 | 0.00818 | -0.0118 | -136.7848
-10 | -1.065 | 0.00779 | -0.0115 | -136.7137
-9.5 | -1.0107 | 0.00734 | -0.0112 | -137.6975
-9 | -0.951 | 0.00698 | -0.0121 | -136.2464
-8.5 | -0.8889 | 0.00661 | -0.0136 | -134.4781
-8 | -0.7994 | 0.00647 | -0.0214 | -123.5549
-7.5 | -0.7518 | 0.00634 | -0.0195 | -118.5804
-7 | -0.7032 | 0.00622 | -0.0178 | -113.0547
-6.5 | -0.6567 | 0.00617 | -0.0156 | -106.4344
-6 | -0.6087 | 0.00615 | -0.0138 | -98.9756
-5.5 | -0.5607 | 0.00622 | -0.012 | -90.1447
-5 | -0.5091 | 0.00617 | -0.011 | -82.5122
-4.5 | -0.4571 | 0.00613 | -0.0101 | -74.5677
-4 | -0.4051 | 0.0061 | -0.0091 | -66.4098
-3.5 | -0.3537 | 0.00609 | -0.008 | -58.0788
-3 | -0.3021 | 0.0061 | -0.007 | -49.5246
-2.5 | -0.2501 | 0.00607 | -0.006 | -41.2026
-2 | -0.1969 | 0.00606 | -0.0053 | -32.4917
-1.5 | -0.1433 | 0.00604 | -0.0046 | -23.7252
-0.5 | -0.0367 | 0.00604 | -0.0032 | -6.0762
0 | 0.0104 | 0.00607 | -0.0012 | 1.7133
0.5 | 0.0639 | 0.00607 | -0.0005 | 10.5272
1 | 0.1178 | 0.00604 | 0 | 19.5033
1.5 | 0.168 | 0.00587 | 0.0014 | 28.6201
2 | 0.2169 | 0.00567 | 0.003 | 38.254
2.5 | 0.2646 | 0.0058 | 0.0048 | 45.6207
3 | 0.3171 | 0.00584 | 0.0057 | 54.2979
3.5 | 0.369 | 0.00583 | 0.0066 | 63.2933
4 | 0.4185 | 0.00575 | 0.0081 | 72.7826
4.5 | 0.469 | 0.0058 | 0.0094 | 80.8621
5.5 | 0.5714 | 0.00589 | 0.0116 | 97.0119
6 | 0.6202 | 0.00589 | 0.0133 | 105.2971
6.5 | 0.6686 | 0.00594 | 0.0151 | 112.5589
7 | 0.7186 | 0.00613 | 0.0164 | 117.2268
7.5 | 0.7693 | 0.0063 | 0.0176 | 122.1111
8 | 0.8187 | 0.00656 | 0.0191 | 124.8018
8.5 | 0.8672 | 0.00677 | 0.0208 | 128.0945
9 | 0.9478 | 0.00706 | 0.0149 | 134.2493
10 | 1.0797 | 0.00793 | 0.01 | 136.1538
10.5 | 1.1341 | 0.00834 | 0.0102 | 135.9832
11 | 1.1826 | 0.00879 | 0.0117 | 134.5392
11.5 | 1.2284 | 0.0093 | 0.0137 | 132.086
12 | 1.2864 | 0.00988 | 0.0129 | 130.2024
12.5 | 1.3428 | 0.01041 | 0.0125 | 128.9914
13 | 1.398 | 0.01097 | 0.0122 | 127.4385
13.5 | 1.4506 | 0.01169 | 0.0124 | 124.089
14 | 1.5018 | 0.01246 | 0.0128 | 120.5297
14.5 | 1.5509 | 0.01328 | 0.0135 | 116.7846
15 | 1.598 | 0.01405 | 0.0146 | 113.7367
15.5 | 1.6435 | 0.01486 | 0.016 | 110.5989
16 | 1.6885 | 0.01581 | 0.0173 | 106.7995
16.5 | 1.7055 | 0.01685 | 0.0238 | 101.2166
17 | 1.7287 | 0.01762 | 0.0291 | 98.1101
17.5 | 1.7459 | 0.01887 | 0.0347 | 92.5225
18 | 1.7473 | 0.02113 | 0.0411 | 82.6929
18.5 | 1.7535 | 0.02348 | 0.0457 | 74.6806
19 | 1.7651 | 0.02573 | 0.049 | 68.6009
19.5 | 1.7574 | 0.02983 | 0.0522 | 58.9138
20 | 1.7504 | 0.03486 | 0.053 | 50.2123

## 141. Re 18M Mach 0.25 (1)
BIGFOIL.COM POLAR EXPORT
n12
N-12 |  |  |  | Cl Max: | 1.106 | at alpha= | 11.5 | deg
JavaFoil+Calcfoil stall+Eppler ext transition |  |  |  | L/D Max: | 149.129 | at alpha= | 8 | deg
Re: | 18000000 |  |  | Cd Min: | 0.00475 | at alpha= | 2.5 | deg
Mach: | 0.25 |  |  | Cl=0 at alpha= | -0.10169 | deg
|  |  |  | @ Cl=0.1, Cd= | 0.005156
|  |  |  | @ Cl=0.4, Cd= | 0.004951
|  |  |  | @ Cl=0.6, Cd= | 0.1354
alpha (deg) | Cl | Cd | Cm | Cl/Cd
-16.5 | -0.48 | 0.14005 | 0.014 | -3.43
-16 | -0.545 | 0.13013 | 0.014 | -4.189
-15.5 | -0.606 | 0.11692 | 0.013 | -5.179
-15 | -0.661 | 0.10925 | 0.013 | -6.054
-14.5 | -0.712 | 0.10272 | 0.013 | -6.932
-14 | -0.758 | 0.09416 | 0.013 | -8.052
-13.5 | -0.798 | 0.08684 | 0.013 | -9.185
-13 | -0.857 | 0.06358 | 0.017 | -13.481
-12.5 | -1.022 | 0.01363 | 0.022 | -74.963
-12 | -1.059 | 0.01105 | 0.022 | -95.801
-11.5 | -1.068 | 0.00839 | 0.021 | -127.346
-11 | -1.067 | 0.00814 | 0.02 | -131.156
-10.5 | -1.051 | 0.00906 | 0.019 | -115.979
-10 | -1.021 | 0.00853 | 0.018 | -119.711
-9.5 | -0.988 | 0.00847 | 0.017 | -116.725
-9 | -0.952 | 0.00813 | 0.016 | -117.156
-8.5 | -0.912 | 0.00762 | 0.015 | -119.71
-8 | -0.87 | 0.00762 | 0.014 | -114.165
-7.5 | -0.825 | 0.00711 | 0.013 | -115.945
-7 | -0.777 | 0.00708 | 0.012 | -109.805
-6.5 | -0.728 | 0.00659 | 0.011 | -110.365
-6 | -0.676 | 0.00643 | 0.011 | -105.201
-5.5 | -0.623 | 0.00624 | 0.01 | -99.962
-5 | -0.569 | 0.00605 | 0.009 | -94.067
-4.5 | -0.514 | 0.00589 | 0.008 | -87.253
-4 | -0.457 | 0.00569 | 0.007 | -80.438
-3.5 | -0.4 | 0.00551 | 0.006 | -72.663
-3 | -0.342 | 0.00565 | 0.005 | -60.58
-2.5 | -0.284 | 0.00565 | 0.004 | -50.225
-2 | -0.225 | 0.0049 | 0.003 | -45.986
-1.5 | -0.166 | 0.00488 | 0.002 | -34.047
-1 | -0.107 | 0.00547 | 0.001 | -19.534
-0.5 | -0.047 | 0.00599 | 0 | -7.921
0 | 0.012 | 0.00522 | -0.001 | 2.327
0.5 | 0.072 | 0.00517 | -0.002 | 13.945
1 | 0.132 | 0.00514 | -0.003 | 25.656
1.5 | 0.192 | 0.00518 | -0.004 | 37.055
2 | 0.251 | 0.00522 | -0.005 | 48.156
2.5 | 0.311 | 0.00475 | -0.006 | 65.475
3 | 0.37 | 0.00492 | -0.007 | 75.21
3.5 | 0.428 | 0.00498 | -0.008 | 85.932
4 | 0.486 | 0.00585 | -0.009 | 83.125
4.5 | 0.543 | 0.00625 | -0.01 | 86.931
5 | 0.6 | 0.00544 | -0.011 | 110.184
5.5 | 0.655 | 0.00664 | -0.012 | 98.749
6 | 0.709 | 0.00597 | -0.013 | 118.746
6.5 | 0.762 | 0.00588 | -0.014 | 129.547
7 | 0.813 | 0.00605 | -0.015 | 134.534
7.5 | 0.863 | 0.0062 | -0.016 | 139.097
8 | 0.91 | 0.0061 | -0.017 | 149.129
8.5 | 0.954 | 0.00644 | -0.018 | 148.166
9 | 0.996 | 0.00676 | -0.019 | 147.505
9.5 | 1.036 | 0.00709 | -0.02 | 146.138
10 | 1.072 | 0.00744 | -0.021 | 144.084
10.5 | 1.094 | 0.00777 | -0.022 | 140.674
11 | 1.104 | 0.00824 | -0.023 | 133.991
11.5 | 1.106 | 0.00896 | -0.024 | 123.444
12 | 1.097 | 0.01018 | -0.025 | 107.826
12.5 | 1.023 | 0.01898 | -0.024 | 53.881
13 | 0.977 | 0.02424 | -0.024 | 40.302
13.5 | 0.83 | 0.08129 | -0.017 | 10.207
14 | 0.788 | 0.08933 | -0.017 | 8.824
14.5 | 0.738 | 0.10052 | -0.016 | 7.339
15 | 0.685 | 0.10689 | -0.016 | 6.41
15.5 | 0.628 | 0.11549 | -0.016 | 5.438
16 | 0.565 | 0.12561 | -0.016 | 4.498
16.5 | 0.498 | 0.1354 | -0.016 | 3.682

## 142. Re 18M Mach 0.25 (2)
BIGFOIL.COM POLAR EXPORT
n12
N-12 |  |  |  | Cl Max: | 1.6717 | at alpha= | 16 | deg
XFOIL ncrit=9 |  |  |  | L/D Max: | 134.26 | at alpha= | 10 | deg
Re: | 18000000 |  |  | Cd Min: | 0.1109 | at alpha= | -20 | deg
Mach: | 0.25 |  |  | Cl=0 at alpha= | -0.10928 | deg
|  |  |  | @ Cl=0.1, Cd= | 0.0060677
|  |  |  | @ Cl=0.4, Cd= | 0.0058563
|  |  |  | @ Cl=0.6, Cd= | 0.0059522
alpha (deg) | Cl | Cd | Cm | Cl/Cd
-20 | -1.3372 | 0.1109 | -0.0212 | -12.0577
-19.5 | -1.4057 | 0.09284 | -0.0322 | -15.1411
-19 | -1.465 | 0.07698 | -0.0418 | -19.0309
-18.5 | -1.5152 | 0.06291 | -0.0502 | -24.0852
-18 | -1.5592 | 0.04992 | -0.0578 | -31.234
-17.5 | -1.5859 | 0.04045 | -0.0619 | -39.2064
-17 | -1.6169 | 0.03224 | -0.0627 | -50.152
-16.5 | -1.6312 | 0.02691 | -0.0598 | -60.6169
-16 | -1.6394 | 0.02305 | -0.0541 | -71.1236
-15 | -1.6116 | 0.0184 | -0.0421 | -87.587
-14.5 | -1.5802 | 0.0168 | -0.037 | -94.0595
-14 | -1.5419 | 0.01528 | -0.0326 | -100.9097
-13.5 | -1.4963 | 0.01378 | -0.0295 | -108.5849
-13 | -1.4436 | 0.01279 | -0.0271 | -112.8694
-12.5 | -1.39 | 0.01183 | -0.025 | -117.4979
-12 | -1.3331 | 0.01106 | -0.0235 | -120.5335
-11.5 | -1.2733 | 0.01022 | -0.0228 | -124.589
-11 | -1.2079 | 0.00943 | -0.0233 | -128.0912
-10.5 | -1.1651 | 0.0089 | -0.0188 | -130.9101
-10 | -1.11 | 0.00826 | -0.0173 | -134.3826
-9.5 | -1.052 | 0.0078 | -0.0163 | -134.8718
-8.5 | -0.9283 | 0.00691 | -0.0163 | -134.3415
-8 | -0.8262 | 0.00664 | -0.0255 | -124.4277
-7.5 | -0.7768 | 0.00648 | -0.023 | -119.8765
-7 | -0.726 | 0.00635 | -0.0208 | -114.3307
-6.5 | -0.6768 | 0.00628 | -0.0184 | -107.7707
-6 | -0.6273 | 0.00622 | -0.0161 | -100.8521
-5.5 | -0.5779 | 0.00628 | -0.0139 | -92.0223
-4.5 | -0.4709 | 0.00618 | -0.0113 | -76.1974
-3.5 | -0.364 | 0.00614 | -0.0089 | -59.2834
-3 | -0.3112 | 0.00615 | -0.0076 | -50.6016
-2.5 | -0.2574 | 0.00612 | -0.0065 | -42.0588
-2 | -0.2026 | 0.00608 | -0.0057 | -33.3224
-1.5 | -0.1476 | 0.00608 | -0.0049 | -24.2763
-1 | -0.0924 | 0.00607 | -0.0042 | -15.2224
-0.5 | -0.0379 | 0.00608 | -0.0033 | -6.2336
0 | 0.0106 | 0.00609 | -0.0012 | 1.7406
0.5 | 0.0657 | 0.00608 | -0.0005 | 10.8059
1 | 0.1213 | 0.00606 | 0.0002 | 20.0165
1.5 | 0.1729 | 0.00591 | 0.0016 | 29.2555
2.5 | 0.2716 | 0.00582 | 0.0055 | 46.6667
3 | 0.3262 | 0.00587 | 0.0064 | 55.5707
3.5 | 0.3799 | 0.00588 | 0.0075 | 64.6088
4 | 0.4309 | 0.00582 | 0.0092 | 74.0378
5.5 | 0.5889 | 0.00595 | 0.0135 | 98.9748
6 | 0.639 | 0.00596 | 0.0155 | 107.2148
6.5 | 0.6892 | 0.00606 | 0.0177 | 113.7294
7 | 0.7417 | 0.00624 | 0.0194 | 118.8622
7.5 | 0.7943 | 0.00646 | 0.0211 | 122.9567
8 | 0.8459 | 0.00674 | 0.0231 | 125.5045
8.5 | 0.8946 | 0.00701 | 0.0257 | 127.6177
9 | 0.9916 | 0.0074 | 0.0177 | 134
9.5 | 1.0605 | 0.00792 | 0.016 | 133.9015
10 | 1.1251 | 0.00838 | 0.0155 | 134.2601
10.5 | 1.1806 | 0.00898 | 0.017 | 131.4699
11 | 1.2212 | 0.00955 | 0.0217 | 127.8743
11.5 | 1.2853 | 0.01015 | 0.0215 | 126.6305
12 | 1.3471 | 0.0109 | 0.0218 | 123.5872
12.5 | 1.4054 | 0.01178 | 0.0228 | 119.3039
13 | 1.4618 | 0.01272 | 0.0243 | 114.9214
13.5 | 1.5173 | 0.01369 | 0.026 | 110.8327
14 | 1.5702 | 0.01482 | 0.0281 | 105.9514
14.5 | 1.6188 | 0.01619 | 0.0309 | 99.9876
15 | 1.6475 | 0.01754 | 0.0369 | 93.9282
15.5 | 1.659 | 0.01909 | 0.0452 | 86.9041
16 | 1.6717 | 0.02107 | 0.0521 | 79.3403
16.5 | 1.6688 | 0.02438 | 0.0582 | 68.4495
17 | 1.6683 | 0.02829 | 0.062 | 58.9714
17.5 | 1.6625 | 0.03344 | 0.0638 | 49.7159
18 | 1.6201 | 0.04328 | 0.0612 | 37.433
18.5 | 1.5853 | 0.05378 | 0.0565 | 29.4775
19 | 1.5428 | 0.06581 | 0.0504 | 23.4432
19.5 | 1.4829 | 0.08094 | 0.0418 | 18.321
20 | 1.3942 | 0.10068 | 0.0295 | 13.8478

## 143. Re 18M Mach 0.50 (1)
BIGFOIL.COM POLAR EXPORT
n12
N-12 |  |  |  | Cl Max: | 1.069 | at alpha= | 20 | deg
JavaFoil+Calcfoil stall+Eppler ext transition |  |  |  | L/D Max: | 126.442 | at alpha= | 7 | deg
Re: | 18000000 |  |  | Cd Min: | 0.0047 | at alpha= | 2 | deg
Mach: | 0.5 |  |  | Cl=0 at alpha= | -0.10448 | deg
|  |  |  | @ Cl=0.1, Cd= | 0.0053445
|  |  |  | @ Cl=0.4, Cd= | 0.0050852
|  |  |  | @ Cl=0.6, Cd= | 0.0064719
alpha (deg) | Cl | Cd | Cm | Cl/Cd
-20 | -1.053 | 0.18373 | 0.025 | -5.731
-19.5 | -1.028 | 0.16921 | 0.025 | -6.077
-19 | -1.003 | 0.16811 | 0.024 | -5.965
-18.5 | -0.978 | 0.15108 | 0.023 | -6.474
-18 | -0.952 | 0.14422 | 0.023 | -6.604
-17.5 | -0.936 | 0.12115 | 0.024 | -7.726
-17 | -0.913 | 0.10943 | 0.024 | -8.347
-16.5 | -0.89 | 0.10326 | 0.023 | -8.618
-16 | -0.867 | 0.09471 | 0.023 | -9.15
-15.5 | -0.843 | 0.088 | 0.023 | -9.575
-15 | -0.817 | 0.08321 | 0.022 | -9.816
-14.5 | -0.79 | 0.07861 | 0.021 | -10.053
-14 | -0.758 | 0.07869 | 0.02 | -9.634
-13.5 | -0.724 | 0.08619 | 0.018 | -8.397
-13 | -0.703 | 0.07687 | 0.018 | -9.141
-12.5 | -0.68 | 0.06893 | 0.018 | -9.867
-12 | -0.678 | 0.04819 | 0.02 | -14.068
-11.5 | -0.699 | 0.02303 | 0.022 | -30.368
-11 | -0.692 | 0.0159 | 0.022 | -43.549
-10.5 | -0.67 | 0.01333 | 0.021 | -50.232
-10 | -0.641 | 0.01214 | 0.02 | -52.828
-9.5 | -0.616 | 0.00856 | 0.019 | -71.962
-9 | -0.584 | 0.00779 | 0.018 | -74.976
-8.5 | -0.551 | 0.00933 | 0.017 | -59.074
-8 | -0.75 | 0.00714 | 0.016 | -105.055
-7.5 | -0.801 | 0.00679 | 0.015 | -117.937
-7 | -0.794 | 0.00668 | 0.014 | -118.865
-6.5 | -0.766 | 0.00758 | 0.013 | -101.092
-6 | -0.726 | 0.00718 | 0.012 | -101.081
-5.5 | -0.677 | 0.00684 | 0.011 | -99.07
-5 | -0.624 | 0.00657 | 0.01 | -94.96
-4.5 | -0.567 | 0.00628 | 0.008 | -90.149
-4 | -0.507 | 0.00605 | 0.007 | -83.785
-3.5 | -0.445 | 0.00581 | 0.006 | -76.549
-3 | -0.381 | 0.00593 | 0.005 | -64.292
-2.5 | -0.317 | 0.00532 | 0.004 | -59.492
-2 | -0.251 | 0.00491 | 0.003 | -51.182
-1.5 | -0.186 | 0.00489 | 0.002 | -37.947
-1 | -0.119 | 0.00554 | 0.001 | -21.554
-0.5 | -0.053 | 0.00548 | 0 | -9.672
0 | 0.014 | 0.00548 | -0.002 | 2.478
0.5 | 0.081 | 0.00537 | -0.003 | 15.015
1 | 0.148 | 0.00528 | -0.004 | 27.958
1.5 | 0.214 | 0.00498 | -0.005 | 43.006
2 | 0.281 | 0.0047 | -0.006 | 59.732
2.5 | 0.347 | 0.00555 | -0.007 | 62.455
3 | 0.412 | 0.00498 | -0.008 | 82.718
3.5 | 0.477 | 0.00598 | -0.009 | 79.773
4 | 0.54 | 0.00623 | -0.01 | 86.69
4.5 | 0.602 | 0.00648 | -0.012 | 92.812
5 | 0.661 | 0.00601 | -0.013 | 110.027
5.5 | 0.717 | 0.00706 | -0.014 | 101.525
6 | 0.769 | 0.0062 | -0.015 | 123.968
6.5 | 0.815 | 0.00645 | -0.016 | 126.365
7 | 0.852 | 0.00674 | -0.017 | 126.442
7.5 | 0.875 | 0.0086 | -0.018 | 101.794
8 | 0.872 | 0.00927 | -0.019 | 94.095
8.5 | 0.794 | 0.00965 | -0.02 | 82.281
9 | 0.604 | 0.00819 | -0.021 | 73.73
9.5 | 0.636 | 0.00966 | -0.022 | 65.888
10 | 0.647 | 0.0144 | -0.023 | 44.914
10.5 | 0.653 | 0.0217 | -0.022 | 30.077
11 | 0.634 | 0.04452 | -0.02 | 14.238
11.5 | 0.629 | 0.06855 | -0.017 | 9.171
12 | 0.654 | 0.07522 | -0.017 | 8.692
12.5 | 0.68 | 0.08149 | -0.018 | 8.344
13 | 0.701 | 0.08879 | -0.017 | 7.89
13.5 | 0.73 | 0.08965 | -0.018 | 8.144
14 | 0.758 | 0.09252 | -0.019 | 8.197
14.5 | 0.786 | 0.09568 | -0.02 | 8.214
15 | 0.813 | 0.10027 | -0.021 | 8.107
15.5 | 0.861 | 0.08603 | -0.025 | 10.006
16 | 0.884 | 0.09293 | -0.025 | 9.513
16.5 | 0.904 | 0.10456 | -0.025 | 8.649
17 | 0.912 | 0.13536 | -0.022 | 6.737
17.5 | 0.939 | 0.14152 | -0.023 | 6.632
18 | 0.965 | 0.14152 | -0.024 | 6.822
18.5 | 0.992 | 0.14924 | -0.025 | 6.644
19 | 1.017 | 0.15562 | -0.025 | 6.538
19.5 | 1.044 | 0.1604 | -0.026 | 6.506
20 | 1.069 | 0.17217 | -0.027 | 6.208

## 144. Re 18M Mach 0.50 (2)
BIGFOIL.COM POLAR EXPORT
n12
N-12 |  |  |  | Cl Max: | 1.0344 | at alpha= | 8.5 | deg
XFOIL ncrit=9 |  |  |  | L/D Max: | 124.527 | at alpha= | 7.5 | deg
Re: | 18000000 |  |  | Cd Min: | 0.12364 | at alpha= | -13.5 | deg
Mach: | 0.5 |  |  | Cl=0 at alpha= | -0.12298 | deg
|  |  |  | @ Cl=0.1, Cd= | 0.0062501
|  |  |  | @ Cl=0.4, Cd= | 0.0060956
|  |  |  | @ Cl=0.6, Cd= | 0.0061859
alpha (deg) | Cl | Cd | Cm | Cl/Cd
-13.5 | -0.7939 | 0.12364 | -0.0031 | -6.4211
-13 | -0.8075 | 0.11101 | -0.0109 | -7.2741
-12.5 | -0.8173 | 0.09971 | -0.0176 | -8.1968
-12 | -0.8336 | 0.08806 | -0.0245 | -9.4663
-11.5 | -0.8478 | 0.07628 | -0.0318 | -11.1143
-11 | -0.8622 | 0.0631 | -0.0414 | -13.664
-10.5 | -0.8783 | 0.04959 | -0.0536 | -17.7112
-10 | -0.8963 | 0.03612 | -0.0689 | -24.8145
-9.5 | -0.9226 | 0.02761 | -0.0716 | -33.4154
-9 | -0.9541 | 0.02212 | -0.0634 | -43.1329
-8.5 | -0.9764 | 0.01698 | -0.0515 | -57.5029
-8 | -0.9255 | 0.00827 | -0.0538 | -111.9105
-7.5 | -0.8878 | 0.00752 | -0.044 | -118.0585
-7 | -0.8279 | 0.0071 | -0.0384 | -116.6056
-6.5 | -0.7674 | 0.00692 | -0.0335 | -110.896
-6 | -0.7095 | 0.00678 | -0.0288 | -104.646
-5.5 | -0.6528 | 0.00666 | -0.0244 | -98.018
-5 | -0.5922 | 0.00653 | -0.0211 | -90.6891
-4.5 | -0.5315 | 0.00647 | -0.0182 | -82.1484
-4 | -0.4701 | 0.00641 | -0.0158 | -73.3385
-3.5 | -0.4102 | 0.00642 | -0.0133 | -63.8941
-3 | -0.3502 | 0.00639 | -0.0112 | -54.8044
-2.5 | -0.2895 | 0.00633 | -0.0093 | -45.7346
-2 | -0.2277 | 0.00625 | -0.0078 | -36.432
-1.5 | -0.1656 | 0.00621 | -0.0065 | -26.6667
-1 | -0.1035 | 0.00618 | -0.0053 | -16.7476
-0.5 | -0.0466 | 0.00641 | -0.0031 | -7.2699
0 | 0.0152 | 0.00639 | -0.0019 | 2.3787
1 | 0.1364 | 0.00619 | 0.0009 | 22.0355
1.5 | 0.1952 | 0.00614 | 0.0028 | 31.7915
2 | 0.2433 | 0.00596 | 0.0068 | 40.8221
2.5 | 0.3036 | 0.00597 | 0.0086 | 50.8543
3 | 0.3658 | 0.00604 | 0.0101 | 60.5629
3.5 | 0.4273 | 0.00614 | 0.0119 | 69.5928
4 | 0.4865 | 0.00615 | 0.0145 | 79.1057
4.5 | 0.5448 | 0.00614 | 0.0174 | 88.7296
5 | 0.6049 | 0.00619 | 0.0203 | 97.7221
5.5 | 0.6657 | 0.00631 | 0.0235 | 105.4992
6 | 0.7238 | 0.00642 | 0.0276 | 112.7414
6.5 | 0.7833 | 0.00658 | 0.0318 | 119.0426
7 | 0.8458 | 0.0069 | 0.036 | 122.5797
7.5 | 0.9078 | 0.00729 | 0.0409 | 124.5267
8 | 0.9665 | 0.00782 | 0.0473 | 123.5934
8.5 | 1.0344 | 0.01122 | 0.0499 | 92.1925
9 | 1.0257 | 0.01901 | 0.0577 | 53.9558
9.5 | 0.9887 | 0.02431 | 0.0689 | 40.6705
10 | 0.9603 | 0.03251 | 0.068 | 29.5386
10.5 | 0.9321 | 0.04391 | 0.0585 | 21.2275
11 | 0.9148 | 0.05729 | 0.0455 | 15.9679
11.5 | 0.9003 | 0.07056 | 0.0344 | 12.7594
12 | 0.8807 | 0.08249 | 0.0271 | 10.6764
12.5 | 0.8654 | 0.09302 | 0.0226 | 9.3034
13 | 0.8485 | 0.10386 | 0.0174 | 8.1697
13.5 | 0.8379 | 0.11429 | 0.0123 | 7.3314

## 145. Re 20M Mach 0.00 (1)
BIGFOIL.COM POLAR EXPORT
n12
N-12 |  |  |  | Cl Max: | 1.167 | at alpha= | 13 | deg
JavaFoil+Calcfoil stall+Eppler ext transition |  |  |  | L/D Max: | 155.357 | at alpha= | 8.5 | deg
Re: | 20000000 |  |  | Cd Min: | 0.00473 | at alpha= | 2.5 | deg
Mach: | 0 |  |  | Cl=0 at alpha= | -0.10345 | deg
|  |  |  | @ Cl=0.1, Cd= | 0.0049983
|  |  |  | @ Cl=0.4, Cd= | 0.0049305
|  |  |  | @ Cl=0.6, Cd= | 0.0056466
alpha (deg) | Cl | Cd | Cm | Cl/Cd
-18 | -0.767 | 0.13419 | 0.017 | -5.715
-17.5 | -0.792 | 0.12637 | 0.017 | -6.269
-17 | -0.817 | 0.11868 | 0.017 | -6.885
-16.5 | -0.849 | 0.10542 | 0.018 | -8.049
-16 | -0.869 | 0.10089 | 0.018 | -8.614
-15.5 | -0.898 | 0.08694 | 0.019 | -10.327
-15 | -0.961 | 0.05372 | 0.022 | -17.885
-14.5 | -1.029 | 0.02883 | 0.023 | -35.688
-14 | -1.094 | 0.01527 | 0.024 | -71.664
-13.5 | -1.108 | 0.01378 | 0.023 | -80.364
-13 | -1.129 | 0.01169 | 0.023 | -96.511
-12.5 | -1.127 | 0.00871 | 0.022 | -129.365
-12 | -1.119 | 0.00802 | 0.021 | -139.546
-11.5 | -1.105 | 0.00921 | 0.02 | -120.041
-11 | -1.087 | 0.00752 | 0.019 | -144.585
-10.5 | -1.059 | 0.00832 | 0.019 | -127.224
-10 | -1.023 | 0.008 | 0.018 | -127.857
-9.5 | -0.984 | 0.00767 | 0.017 | -128.273
-9 | -0.943 | 0.00661 | 0.016 | -142.623
-8.5 | -0.9 | 0.00742 | 0.015 | -121.2
-8 | -0.855 | 0.00714 | 0.014 | -119.757
-7.5 | -0.808 | 0.00679 | 0.013 | -119.088
-7 | -0.76 | 0.00662 | 0.012 | -114.783
-6.5 | -0.71 | 0.00553 | 0.011 | -128.538
-6 | -0.659 | 0.00638 | 0.01 | -103.201
-5.5 | -0.606 | 0.006 | 0.009 | -101.025
-5 | -0.553 | 0.00587 | 0.008 | -94.267
-4.5 | -0.499 | 0.00568 | 0.007 | -87.846
-4 | -0.444 | 0.00551 | 0.006 | -80.545
-3.5 | -0.388 | 0.00557 | 0.005 | -69.624
-3 | -0.332 | 0.0059 | 0.004 | -56.267
-2.5 | -0.275 | 0.00586 | 0.003 | -46.975
-2 | -0.218 | 0.00487 | 0.003 | -44.786
-1.5 | -0.161 | 0.00484 | 0.002 | -33.282
-1 | -0.104 | 0.00543 | 0.001 | -19.075
-0.5 | -0.046 | 0.00585 | 0 | -7.859
0 | 0.012 | 0.0052 | -0.001 | 2.263
0.5 | 0.07 | 0.0052 | -0.002 | 13.421
1 | 0.128 | 0.00481 | -0.003 | 26.545
1.5 | 0.186 | 0.00507 | -0.004 | 36.655
2 | 0.243 | 0.00509 | -0.005 | 47.783
2.5 | 0.301 | 0.00473 | -0.006 | 63.632
3 | 0.358 | 0.00482 | -0.007 | 74.279
3.5 | 0.415 | 0.00497 | -0.008 | 83.465
4 | 0.471 | 0.00502 | -0.009 | 93.982
4.5 | 0.527 | 0.00603 | -0.01 | 87.471
5 | 0.582 | 0.00528 | -0.011 | 110.347
5.5 | 0.637 | 0.0064 | -0.012 | 99.484
6 | 0.69 | 0.00578 | -0.013 | 119.301
6.5 | 0.742 | 0.0057 | -0.014 | 130.204
7 | 0.793 | 0.00679 | -0.015 | 116.846
7.5 | 0.843 | 0.00585 | -0.016 | 144.2
8 | 0.891 | 0.00584 | -0.017 | 152.559
8.5 | 0.938 | 0.00604 | -0.018 | 155.357
9 | 0.983 | 0.00635 | -0.018 | 154.707
9.5 | 1.026 | 0.00665 | -0.019 | 154.357
10 | 1.067 | 0.00696 | -0.02 | 153.294
10.5 | 1.098 | 0.00726 | -0.021 | 151.313
11 | 1.123 | 0.00758 | -0.022 | 148.144
11.5 | 1.142 | 0.0079 | -0.023 | 144.499
12 | 1.155 | 0.00865 | -0.024 | 133.633
12.5 | 1.164 | 0.01086 | -0.025 | 107.196
13 | 1.167 | 0.01018 | -0.026 | 114.57
13.5 | 1.125 | 0.01547 | -0.026 | 72.7
14 | 1.122 | 0.01536 | -0.026 | 73.051
14.5 | 1.01 | 0.04609 | -0.024 | 21.916
15 | 0.957 | 0.0697 | -0.022 | 13.738
15.5 | 0.943 | 0.07185 | -0.023 | 13.125
16 | 0.917 | 0.07913 | -0.023 | 11.586
16.5 | 0.884 | 0.0918 | -0.022 | 9.633
17 | 0.843 | 0.11443 | -0.02 | 7.365
17.5 | 0.82 | 0.11541 | -0.021 | 7.109
18 | 0.794 | 0.12342 | -0.021 | 6.431

## 146. Re 20M Mach 0.00 (2)
BIGFOIL.COM POLAR EXPORT
n12
N-12 |  |  |  | Cl Max: | 1.7943 | at alpha= | 19 | deg
XFOIL ncrit=9 |  |  |  | L/D Max: | 139.307 | at alpha= | 10.5 | deg
Re: | 20000000 |  |  | Cd Min: | 0.02665 | at alpha= | -20 | deg
Mach: | 0 |  |  | Cl=0 at alpha= | -0.10888 | deg
|  |  |  | @ Cl=0.1, Cd= | 0.0059565
|  |  |  | @ Cl=0.4, Cd= | 0.0057653
|  |  |  | @ Cl=0.6, Cd= | 0.0058575
alpha (deg) | Cl | Cd | Cm | Cl/Cd
-20 | -1.8222 | 0.02665 | -0.0462 | -68.3752
-19.5 | -1.8144 | 0.02401 | -0.0431 | -75.5685
-19 | -1.8027 | 0.0219 | -0.0396 | -82.3151
-18.5 | -1.788 | 0.02022 | -0.0355 | -88.4273
-18 | -1.7711 | 0.01887 | -0.0309 | -93.858
-17 | -1.7251 | 0.01675 | -0.0221 | -102.991
-16.5 | -1.6899 | 0.01585 | -0.0196 | -106.6183
-16 | -1.6495 | 0.0147 | -0.0181 | -112.2109
-15.5 | -1.6057 | 0.01377 | -0.017 | -116.6086
-15 | -1.5603 | 0.01299 | -0.016 | -120.1155
-14.5 | -1.513 | 0.01232 | -0.0152 | -122.8084
-14 | -1.4638 | 0.0117 | -0.0147 | -125.1111
-13.5 | -1.4134 | 0.01114 | -0.0143 | -126.8761
-13 | -1.3635 | 0.01046 | -0.0139 | -130.3537
-12.5 | -1.3113 | 0.00992 | -0.0138 | -132.1875
-12 | -1.2574 | 0.00934 | -0.014 | -134.6253
-11.5 | -1.1985 | 0.00886 | -0.0153 | -135.2709
-11 | -1.1597 | 0.00838 | -0.0119 | -138.389
-10.5 | -1.1094 | 0.00791 | -0.011 | -140.2528
-10 | -1.0564 | 0.00755 | -0.0107 | -139.9205
-9.5 | -0.9995 | 0.00712 | -0.0113 | -140.3792
-9 | -0.9436 | 0.00679 | -0.0116 | -138.9691
-8.5 | -0.8449 | 0.00652 | -0.0219 | -129.5859
-8 | -0.7991 | 0.00638 | -0.0198 | -125.2508
-7.5 | -0.7508 | 0.00625 | -0.0182 | -120.128
-7 | -0.7029 | 0.00617 | -0.0165 | -113.9222
-6.5 | -0.6569 | 0.00616 | -0.0144 | -106.6396
-6 | -0.6091 | 0.00614 | -0.0127 | -99.202
-5.5 | -0.5601 | 0.00617 | -0.0112 | -90.778
-5 | -0.508 | 0.00609 | -0.0104 | -83.4154
-4.5 | -0.4567 | 0.00608 | -0.0094 | -75.1151
-4 | -0.4051 | 0.00605 | -0.0085 | -66.9587
-3.5 | -0.3534 | 0.00605 | -0.0076 | -58.4132
-3 | -0.3018 | 0.00605 | -0.0066 | -49.8843
-2.5 | -0.2497 | 0.00601 | -0.0057 | -41.5474
-2 | -0.1964 | 0.00597 | -0.0051 | -32.8978
-1.5 | -0.1432 | 0.00597 | -0.0045 | -23.9866
-0.5 | -0.037 | 0.00597 | -0.0031 | -6.1977
0 | 0.0103 | 0.00598 | -0.0012 | 1.7224
0.5 | 0.0636 | 0.00597 | -0.0006 | 10.6533
1 | 0.1175 | 0.00595 | -0.0001 | 19.7479
1.5 | 0.1682 | 0.00583 | 0.0011 | 28.8508
2.5 | 0.2646 | 0.00576 | 0.0044 | 45.9375
3 | 0.3165 | 0.00577 | 0.0053 | 54.8527
3.5 | 0.369 | 0.00579 | 0.0061 | 63.7306
4 | 0.4191 | 0.00575 | 0.0074 | 72.887
4.5 | 0.4691 | 0.00577 | 0.0087 | 81.2998
5 | 0.5203 | 0.0058 | 0.0097 | 89.7069
5.5 | 0.571 | 0.00584 | 0.0108 | 97.774
6 | 0.6206 | 0.00587 | 0.0121 | 105.724
6.5 | 0.668 | 0.00588 | 0.0139 | 113.6054
7 | 0.7171 | 0.00604 | 0.0154 | 118.7252
7.5 | 0.7676 | 0.0062 | 0.0165 | 123.8065
8 | 0.8169 | 0.00645 | 0.0178 | 126.6512
8.5 | 0.8661 | 0.00666 | 0.0191 | 130.045
9 | 0.9092 | 0.00689 | 0.0217 | 131.9594
9.5 | 1.008 | 0.00724 | 0.0114 | 139.2265
10 | 1.0672 | 0.00767 | 0.0103 | 139.1395
10.5 | 1.1256 | 0.00808 | 0.0093 | 139.3069
11 | 1.1763 | 0.0085 | 0.01 | 138.3882
11.5 | 1.2141 | 0.00895 | 0.0136 | 135.6536
12 | 1.2724 | 0.00949 | 0.0124 | 134.078
12.5 | 1.3279 | 0.01 | 0.0118 | 132.79
13 | 1.3825 | 0.01051 | 0.0114 | 131.5414
13.5 | 1.4349 | 0.01111 | 0.0113 | 129.1539
14 | 1.4859 | 0.01179 | 0.0114 | 126.0305
14.5 | 1.535 | 0.01255 | 0.0118 | 122.3108
15 | 1.5824 | 0.0133 | 0.0125 | 118.9774
15.5 | 1.6286 | 0.014 | 0.0133 | 116.3286
16 | 1.6734 | 0.0148 | 0.0144 | 113.0676
16.5 | 1.7165 | 0.01578 | 0.0154 | 108.7769
17 | 1.74 | 0.01646 | 0.0206 | 105.7108
17.5 | 1.7583 | 0.01737 | 0.0264 | 101.2263
18 | 1.7665 | 0.01899 | 0.0327 | 93.0226
18.5 | 1.7775 | 0.02067 | 0.0378 | 85.9942
19 | 1.7943 | 0.02223 | 0.0415 | 80.7152
19.5 | 1.7919 | 0.02515 | 0.046 | 71.2485

## 147. Re 20M Mach 0.10 (1)
BIGFOIL.COM POLAR EXPORT
n12
N-12 |  |  |  | Cl Max: | 1.155 | at alpha= | 12.5 | deg
JavaFoil+Calcfoil stall+Eppler ext transition |  |  |  | L/D Max: | 155.603 | at alpha= | 9 | deg
Re: | 20000000 |  |  | Cd Min: | 0.00475 | at alpha= | 2.5 | deg
Mach: | 0.1 |  |  | Cl=0 at alpha= | -0.10345 | deg
|  |  |  | @ Cl=0.1, Cd= | 0.0049921
|  |  |  | @ Cl=0.4, Cd= | 0.0049093
|  |  |  | @ Cl=0.6, Cd= | 0.0056427
alpha (deg) | Cl | Cd | Cm | Cl/Cd
-17.5 | -0.748 | 0.13095 | 0.016 | -5.713
-17 | -0.776 | 0.12357 | 0.016 | -6.281
-16.5 | -0.803 | 0.11686 | 0.016 | -6.873
-16 | -0.829 | 0.10868 | 0.016 | -7.624
-15.5 | -0.86 | 0.096 | 0.017 | -8.963
-15 | -0.901 | 0.07607 | 0.019 | -11.839
-14.5 | -0.938 | 0.06028 | 0.02 | -15.557
-14 | -1.031 | 0.02506 | 0.023 | -41.128
-13.5 | -1.094 | 0.01369 | 0.024 | -79.912
-13 | -1.114 | 0.01195 | 0.023 | -93.19
-12.5 | -1.118 | 0.01071 | 0.022 | -104.386
-12 | -1.114 | 0.00812 | 0.021 | -137.137
-11.5 | -1.103 | 0.0077 | 0.02 | -143.104
-11 | -1.086 | 0.00759 | 0.02 | -143.034
-10.5 | -1.059 | 0.00827 | 0.019 | -128.038
-10 | -1.023 | 0.0081 | 0.018 | -126.331
-9.5 | -0.985 | 0.00802 | 0.017 | -122.783
-9 | -0.945 | 0.0066 | 0.016 | -143.188
-8.5 | -0.902 | 0.00742 | 0.015 | -121.653
-8 | -0.857 | 0.00725 | 0.014 | -118.311
-7.5 | -0.811 | 0.00676 | 0.013 | -119.934
-7 | -0.763 | 0.00659 | 0.012 | -115.639
-6.5 | -0.713 | 0.00646 | 0.011 | -110.393
-6 | -0.661 | 0.00645 | 0.01 | -102.627
-5.5 | -0.609 | 0.00608 | 0.009 | -100.233
-5 | -0.556 | 0.00592 | 0.008 | -93.793
-4.5 | -0.501 | 0.00575 | 0.007 | -87.184
-4 | -0.446 | 0.00556 | 0.006 | -80.183
-3.5 | -0.39 | 0.00564 | 0.005 | -69.089
-3 | -0.333 | 0.00588 | 0.004 | -56.668
-2.5 | -0.277 | 0.0058 | 0.003 | -47.691
-2 | -0.219 | 0.00485 | 0.003 | -45.271
-1.5 | -0.162 | 0.00481 | 0.002 | -33.633
-1 | -0.104 | 0.00533 | 0.001 | -19.539
-0.5 | -0.046 | 0.00586 | 0 | -7.886
0 | 0.012 | 0.0052 | -0.001 | 2.271
0.5 | 0.07 | 0.00523 | -0.002 | 13.418
1 | 0.128 | 0.00477 | -0.003 | 26.923
1.5 | 0.187 | 0.0051 | -0.004 | 36.575
2 | 0.245 | 0.00515 | -0.005 | 47.476
2.5 | 0.302 | 0.00475 | -0.006 | 63.688
3 | 0.36 | 0.00479 | -0.007 | 75.124
3.5 | 0.417 | 0.00496 | -0.008 | 84.01
4 | 0.474 | 0.00505 | -0.009 | 93.881
4.5 | 0.53 | 0.00613 | -0.01 | 86.417
5 | 0.585 | 0.00534 | -0.011 | 109.487
5.5 | 0.64 | 0.00645 | -0.012 | 99.081
6 | 0.693 | 0.00563 | -0.013 | 123.032
6.5 | 0.745 | 0.00577 | -0.014 | 129.175
7 | 0.797 | 0.00678 | -0.015 | 117.508
7.5 | 0.846 | 0.00584 | -0.016 | 144.942
8 | 0.894 | 0.00581 | -0.017 | 154.02
8.5 | 0.941 | 0.00613 | -0.018 | 153.592
9 | 0.985 | 0.00633 | -0.019 | 155.603
9.5 | 1.028 | 0.00662 | -0.019 | 155.178
10 | 1.068 | 0.00694 | -0.02 | 153.825
10.5 | 1.099 | 0.00725 | -0.021 | 151.484
11 | 1.121 | 0.00768 | -0.022 | 145.961
11.5 | 1.139 | 0.00929 | -0.023 | 122.549
12 | 1.15 | 0.00884 | -0.024 | 130.131
12.5 | 1.155 | 0.0096 | -0.025 | 120.289
13 | 1.128 | 0.01362 | -0.025 | 82.85
13.5 | 1.113 | 0.01517 | -0.026 | 73.389
14 | 1.072 | 0.02141 | -0.026 | 50.101
14.5 | 0.95 | 0.06785 | -0.021 | 13.998
15 | 0.925 | 0.07588 | -0.021 | 12.19
15.5 | 0.911 | 0.07402 | -0.022 | 12.31
16 | 0.859 | 0.10018 | -0.019 | 8.575
16.5 | 0.832 | 0.1064 | -0.02 | 7.819
17 | 0.802 | 0.11623 | -0.019 | 6.9
17.5 | 0.775 | 0.12019 | -0.02 | 6.449

## 148. Re 20M Mach 0.10 (2)
BIGFOIL.COM POLAR EXPORT
n12
N-12 |  |  |  | Cl Max: | 1.7769 | at alpha= | 19 | deg
XFOIL ncrit=9 |  |  |  | L/D Max: | 138.919 | at alpha= | 9.5 | deg
Re: | 20000000 |  |  | Cd Min: | 0.03292 | at alpha= | 20 | deg
Mach: | 0.1 |  |  | Cl=0 at alpha= | -0.10842 | deg
|  |  |  | @ Cl=0.1, Cd= | 0.0059667
|  |  |  | @ Cl=0.4, Cd= | 0.0057769
|  |  |  | @ Cl=0.6, Cd= | 0.0058655
alpha (deg) | Cl | Cd | Cm | Cl/Cd
-20 | -1.8019 | 0.03074 | -0.0517 | -58.6174
-19.5 | -1.7991 | 0.02714 | -0.0495 | -66.2896
-19 | -1.7932 | 0.02423 | -0.0463 | -74.0074
-18.5 | -1.7824 | 0.02198 | -0.0424 | -81.0919
-18 | -1.7686 | 0.02019 | -0.0378 | -87.5978
-17.5 | -1.7529 | 0.01879 | -0.0326 | -93.289
-17 | -1.7316 | 0.01763 | -0.0276 | -98.2189
-16.5 | -1.6968 | 0.01664 | -0.0248 | -101.9712
-16 | -1.6607 | 0.01559 | -0.022 | -106.5234
-15.5 | -1.6165 | 0.01453 | -0.0207 | -111.2526
-15 | -1.5721 | 0.01356 | -0.0192 | -115.9366
-14.5 | -1.5264 | 0.01268 | -0.0179 | -120.3785
-14 | -1.477 | 0.012 | -0.017 | -123.0833
-13.5 | -1.426 | 0.01139 | -0.0164 | -125.1975
-13 | -1.3747 | 0.01077 | -0.0159 | -127.6416
-12.5 | -1.322 | 0.01019 | -0.0155 | -129.735
-12 | -1.2682 | 0.00951 | -0.0155 | -133.3544
-11.5 | -1.2087 | 0.009 | -0.0165 | -134.3
-11 | -1.168 | 0.00853 | -0.0133 | -136.9285
-10.5 | -1.118 | 0.008 | -0.0121 | -139.75
-10 | -1.0644 | 0.00763 | -0.0117 | -139.502
-9 | -0.9504 | 0.00684 | -0.0124 | -138.9474
-8.5 | -0.8499 | 0.00656 | -0.0227 | -129.5579
-8 | -0.804 | 0.00641 | -0.0204 | -125.429
-7.5 | -0.7553 | 0.00627 | -0.0188 | -120.4625
-7 | -0.707 | 0.00619 | -0.017 | -114.2165
-6.5 | -0.6605 | 0.00617 | -0.0148 | -107.0502
-6 | -0.6126 | 0.00616 | -0.013 | -99.4481
-5.5 | -0.5632 | 0.00618 | -0.0115 | -91.1327
-5 | -0.5109 | 0.0061 | -0.0107 | -83.7541
-4.5 | -0.4592 | 0.00608 | -0.0096 | -75.5263
-4 | -0.4073 | 0.00606 | -0.0087 | -67.2112
-3.5 | -0.3554 | 0.00606 | -0.0077 | -58.6469
-3 | -0.3035 | 0.00606 | -0.0067 | -50.0825
-2.5 | -0.251 | 0.00601 | -0.0058 | -41.7637
-2 | -0.1975 | 0.00598 | -0.0052 | -33.0268
-1.5 | -0.144 | 0.00597 | -0.0045 | -24.1206
-0.5 | -0.0372 | 0.00598 | -0.0031 | -6.2207
0 | 0.0103 | 0.00598 | -0.0012 | 1.7224
0.5 | 0.064 | 0.00598 | -0.0006 | 10.7023
1 | 0.1182 | 0.00596 | 0 | 19.8322
1.5 | 0.1691 | 0.00584 | 0.0011 | 28.9555
2 | 0.2168 | 0.00579 | 0.003 | 37.4439
2.5 | 0.2659 | 0.00576 | 0.0046 | 46.1632
3 | 0.3182 | 0.00577 | 0.0055 | 55.1473
3.5 | 0.371 | 0.0058 | 0.0062 | 63.9655
4 | 0.4213 | 0.00576 | 0.0076 | 73.1424
5 | 0.5231 | 0.00581 | 0.0099 | 90.0344
5.5 | 0.5741 | 0.00585 | 0.0111 | 98.1368
6 | 0.6241 | 0.00588 | 0.0125 | 106.1395
6.5 | 0.6717 | 0.0059 | 0.0144 | 113.8475
7 | 0.7213 | 0.00605 | 0.0159 | 119.2231
7.5 | 0.7722 | 0.00623 | 0.017 | 123.9486
8 | 0.8218 | 0.00649 | 0.0184 | 126.6256
8.5 | 0.8714 | 0.0067 | 0.0199 | 130.0597
9 | 0.914 | 0.00693 | 0.0228 | 131.8903
9.5 | 1.0155 | 0.00731 | 0.0122 | 138.9193
10.5 | 1.1341 | 0.00817 | 0.0103 | 138.8127
11 | 1.1848 | 0.00864 | 0.0113 | 137.1296
11.5 | 1.2238 | 0.00911 | 0.0149 | 134.3359
12 | 1.2831 | 0.00965 | 0.0138 | 132.9637
12.5 | 1.3395 | 0.01016 | 0.0134 | 131.8406
13 | 1.3946 | 0.01072 | 0.0132 | 130.0933
13.5 | 1.4465 | 0.01147 | 0.0135 | 126.1116
14 | 1.4979 | 0.0122 | 0.0139 | 122.7787
14.5 | 1.5479 | 0.01295 | 0.0145 | 119.529
15 | 1.5963 | 0.0137 | 0.0153 | 116.5182
15.5 | 1.6425 | 0.01449 | 0.0165 | 113.354
16 | 1.6881 | 0.01541 | 0.0177 | 109.5457
16.5 | 1.7135 | 0.01664 | 0.0225 | 102.9748
17 | 1.7379 | 0.01728 | 0.0278 | 100.5729
17.5 | 1.7542 | 0.01854 | 0.0336 | 94.617
18 | 1.7571 | 0.02067 | 0.04 | 85.0073
19 | 1.7769 | 0.02508 | 0.0481 | 70.8493
20 | 1.7707 | 0.03292 | 0.0532 | 53.788

## 149. Re 20M Mach 0.25 (1)
BIGFOIL.COM POLAR EXPORT
n12
N-12 |  |  |  | Cl Max: | 1.106 | at alpha= | 11.5 | deg
JavaFoil+Calcfoil stall+Eppler ext transition |  |  |  | L/D Max: | 152.452 | at alpha= | 8 | deg
Re: | 20000000 |  |  | Cd Min: | 0.00467 | at alpha= | 2.5 | deg
Mach: | 0.25 |  |  | Cl=0 at alpha= | -0.10169 | deg
|  |  |  | @ Cl=0.1, Cd= | 0.0051413
|  |  |  | @ Cl=0.4, Cd= | 0.0048762
|  |  |  | @ Cl=0.6, Cd= | 0.13468
alpha (deg) | Cl | Cd | Cm | Cl/Cd
-16.5 | -0.48 | 0.14022 | 0.014 | -3.426
-16 | -0.545 | 0.12663 | 0.014 | -4.305
-15.5 | -0.606 | 0.11739 | 0.014 | -5.159
-15 | -0.661 | 0.11014 | 0.013 | -6.005
-14.5 | -0.712 | 0.10195 | 0.013 | -6.987
-14 | -0.758 | 0.09404 | 0.013 | -8.065
-13.5 | -0.798 | 0.08588 | 0.014 | -9.294
-13 | -0.849 | 0.06808 | 0.016 | -12.466
-12.5 | -1.024 | 0.01324 | 0.022 | -77.349
-12 | -1.06 | 0.00905 | 0.022 | -117.041
-11.5 | -1.068 | 0.00839 | 0.021 | -127.261
-11 | -1.067 | 0.00789 | 0.02 | -135.309
-10.5 | -1.051 | 0.00884 | 0.019 | -118.892
-10 | -1.022 | 0.0086 | 0.018 | -118.771
-9.5 | -0.988 | 0.00842 | 0.017 | -117.409
-9 | -0.952 | 0.00782 | 0.016 | -121.662
-8.5 | -0.912 | 0.00778 | 0.015 | -117.297
-8 | -0.87 | 0.00718 | 0.014 | -121.224
-7.5 | -0.825 | 0.00708 | 0.013 | -116.547
-7 | -0.777 | 0.00678 | 0.012 | -114.687
-6.5 | -0.728 | 0.00658 | 0.011 | -110.535
-6 | -0.676 | 0.00661 | 0.011 | -102.301
-5.5 | -0.624 | 0.00612 | 0.01 | -101.947
-5 | -0.569 | 0.00593 | 0.009 | -95.922
-4.5 | -0.514 | 0.00577 | 0.008 | -89.04
-4 | -0.457 | 0.00558 | 0.007 | -82.023
-3.5 | -0.4 | 0.0057 | 0.006 | -70.243
-3 | -0.342 | 0.00593 | 0.005 | -57.706
-2.5 | -0.284 | 0.00586 | 0.004 | -48.46
-2 | -0.225 | 0.00485 | 0.003 | -46.455
-1.5 | -0.166 | 0.00477 | 0.002 | -34.862
-1 | -0.107 | 0.00539 | 0.001 | -19.841
-0.5 | -0.047 | 0.00587 | 0 | -8.088
0 | 0.012 | 0.00514 | -0.001 | 2.363
0.5 | 0.072 | 0.00516 | -0.002 | 13.967
1 | 0.132 | 0.00512 | -0.003 | 25.78
1.5 | 0.192 | 0.0051 | -0.004 | 37.615
2 | 0.251 | 0.00514 | -0.005 | 48.864
2.5 | 0.311 | 0.00467 | -0.006 | 66.593
3 | 0.37 | 0.00484 | -0.007 | 76.332
3.5 | 0.428 | 0.00491 | -0.008 | 87.154
4 | 0.486 | 0.00507 | -0.009 | 95.886
4.5 | 0.543 | 0.00596 | -0.01 | 91.15
5 | 0.6 | 0.0053 | -0.011 | 113.083
5.5 | 0.655 | 0.00659 | -0.012 | 99.495
6 | 0.709 | 0.00573 | -0.013 | 123.899
6.5 | 0.762 | 0.00675 | -0.014 | 112.857
7 | 0.813 | 0.00606 | -0.015 | 134.286
7.5 | 0.863 | 0.00608 | -0.016 | 141.804
8 | 0.91 | 0.00597 | -0.017 | 152.452
8.5 | 0.954 | 0.0063 | -0.018 | 151.385
9 | 0.996 | 0.00663 | -0.019 | 150.361
9.5 | 1.036 | 0.00694 | -0.02 | 149.309
10 | 1.072 | 0.00728 | -0.021 | 147.195
10.5 | 1.094 | 0.00771 | -0.022 | 141.908
11 | 1.104 | 0.00808 | -0.023 | 136.643
11.5 | 1.106 | 0.01033 | -0.024 | 107.062
12 | 1.075 | 0.01272 | -0.024 | 84.551
12.5 | 1.026 | 0.01814 | -0.024 | 56.581
13 | 0.94 | 0.03643 | -0.023 | 25.799
13.5 | 0.829 | 0.08122 | -0.017 | 10.211
14 | 0.788 | 0.08839 | -0.017 | 8.917
14.5 | 0.738 | 0.0997 | -0.016 | 7.402
15 | 0.685 | 0.10647 | -0.016 | 6.438
15.5 | 0.628 | 0.11459 | -0.016 | 5.483
16 | 0.566 | 0.12371 | -0.016 | 4.572
16.5 | 0.499 | 0.13468 | -0.016 | 3.703

## 150. Re 20M Mach 0.25 (2)
BIGFOIL.COM POLAR EXPORT
n12
N-12 |  |  |  | Cl Max: | 1.6848 | at alpha= | 16 | deg
XFOIL ncrit=9 |  |  |  | L/D Max: | 136.589 | at alpha= | 9.5 | deg
Re: | 20000000 |  |  | Cd Min: | 0.10509 | at alpha= | -20 | deg
Mach: | 0.25 |  |  | Cl=0 at alpha= | -0.11177 | deg
|  |  |  | @ Cl=0.1, Cd= | 0.0059878
|  |  |  | @ Cl=0.4, Cd= | 0.005833
|  |  |  | @ Cl=0.6, Cd= | 0.0059181
alpha (deg) | Cl | Cd | Cm | Cl/Cd
-20 | -1.3763 | 0.10509 | -0.0253 | -13.0964
-19.5 | -1.4367 | 0.08859 | -0.0352 | -16.2174
-19 | -1.4964 | 0.07296 | -0.0447 | -20.5099
-18.5 | -1.5439 | 0.05929 | -0.0528 | -26.0398
-18 | -1.5869 | 0.0468 | -0.06 | -33.9081
-17.5 | -1.61 | 0.03814 | -0.0629 | -42.2129
-17 | -1.6385 | 0.03058 | -0.0628 | -53.5808
-16.5 | -1.652 | 0.02562 | -0.059 | -64.4809
-16 | -1.6586 | 0.02222 | -0.0526 | -74.6445
-15.5 | -1.6433 | 0.01969 | -0.0473 | -83.4586
-15 | -1.6165 | 0.01774 | -0.0422 | -91.1218
-14.5 | -1.5824 | 0.01624 | -0.0373 | -97.4384
-14 | -1.539 | 0.01487 | -0.0336 | -103.497
-13.5 | -1.4922 | 0.01343 | -0.0306 | -111.1095
-13 | -1.4385 | 0.0125 | -0.0284 | -115.08
-12.5 | -1.3852 | 0.0115 | -0.0263 | -120.4522
-12 | -1.3274 | 0.01075 | -0.0249 | -123.4791
-11.5 | -1.2658 | 0.00998 | -0.0245 | -126.8337
-11 | -1.2017 | 0.00918 | -0.0247 | -130.9041
-10.5 | -1.1648 | 0.0087 | -0.019 | -133.8851
-10 | -1.1093 | 0.00809 | -0.0175 | -137.1199
-9 | -0.9878 | 0.00718 | -0.0168 | -137.5766
-8.5 | -0.8776 | 0.0068 | -0.0277 | -129.0588
-8 | -0.8311 | 0.00659 | -0.0245 | -126.1153
-7.5 | -0.7804 | 0.0064 | -0.0223 | -121.9375
-7 | -0.7299 | 0.00629 | -0.02 | -116.0413
-6.5 | -0.681 | 0.00628 | -0.0176 | -108.4395
-5.5 | -0.5807 | 0.00624 | -0.0134 | -93.0609
-5 | -0.5266 | 0.00616 | -0.0122 | -85.487
-4.5 | -0.4732 | 0.00614 | -0.0109 | -77.0684
-4 | -0.4196 | 0.00612 | -0.0097 | -68.5621
-3.5 | -0.366 | 0.00611 | -0.0085 | -59.9018
-3 | -0.3124 | 0.0061 | -0.0074 | -51.2131
-2.5 | -0.2582 | 0.00605 | -0.0064 | -42.6777
-2 | -0.2034 | 0.00602 | -0.0055 | -33.7874
0.5 | 0.0659 | 0.006 | -0.0005 | 10.9833
1 | 0.1217 | 0.00598 | 0.0001 | 20.3512
1.5 | 0.1744 | 0.00588 | 0.0013 | 29.6599
2 | 0.2217 | 0.00586 | 0.0037 | 37.8328
2.5 | 0.2728 | 0.00577 | 0.0052 | 47.279
3 | 0.3272 | 0.0058 | 0.0062 | 56.4138
3.5 | 0.3818 | 0.00584 | 0.0071 | 65.3767
4 | 0.4336 | 0.00582 | 0.0086 | 74.5017
4.5 | 0.4857 | 0.00583 | 0.0101 | 83.3105
5 | 0.5389 | 0.00587 | 0.0115 | 91.8058
5.5 | 0.5916 | 0.00591 | 0.0129 | 100.1015
6 | 0.6434 | 0.00596 | 0.0147 | 107.953
6.5 | 0.6923 | 0.00601 | 0.017 | 115.1913
7 | 0.7446 | 0.00616 | 0.0188 | 120.8766
7.5 | 0.7972 | 0.00639 | 0.0205 | 124.7574
8 | 0.8493 | 0.00666 | 0.0224 | 127.5225
8.5 | 0.8996 | 0.00696 | 0.0247 | 129.2529
9 | 0.9479 | 0.00709 | 0.0275 | 133.6953
9.5 | 1.0572 | 0.00774 | 0.0169 | 136.5891
10.5 | 1.1807 | 0.00881 | 0.0171 | 134.0182
11 | 1.2331 | 0.00937 | 0.0193 | 131.6009
11.5 | 1.2809 | 0.00991 | 0.0226 | 129.2533
12 | 1.3435 | 0.01067 | 0.0227 | 125.9138
12.5 | 1.4021 | 0.01152 | 0.0237 | 121.7101
13 | 1.4595 | 0.01238 | 0.0251 | 117.8918
13.5 | 1.5152 | 0.01331 | 0.0268 | 113.8392
14 | 1.5684 | 0.0144 | 0.0289 | 108.9167
14.5 | 1.6187 | 0.01575 | 0.0314 | 102.7746
15 | 1.6562 | 0.01714 | 0.0359 | 96.6278
15.5 | 1.67 | 0.01866 | 0.044 | 89.4962
16 | 1.6848 | 0.02047 | 0.0509 | 82.3058
16.5 | 1.6827 | 0.02361 | 0.0574 | 71.2706
17 | 1.6819 | 0.0274 | 0.0617 | 61.3832
17.5 | 1.6804 | 0.03205 | 0.0639 | 52.4306
18 | 1.6342 | 0.04198 | 0.0617 | 38.9281
18.5 | 1.6022 | 0.05208 | 0.0573 | 30.7642
19 | 1.5721 | 0.06255 | 0.0523 | 25.1335
19.5 | 1.5066 | 0.07783 | 0.0439 | 19.3576
20 | 1.4176 | 0.09738 | 0.0319 | 14.5574

## 151. Re 20M Mach 0.50 (1)
BIGFOIL.COM POLAR EXPORT
n12
N-12 |  |  |  | Cl Max: | 1.069 | at alpha= | 20 | deg
JavaFoil+Calcfoil stall+Eppler ext transition |  |  |  | L/D Max: | 131.386 | at alpha= | 7 | deg
Re: | 20000000 |  |  | Cd Min: | 0.00461 | at alpha= | 2 | deg
Mach: | 0.5 |  |  | Cl=0 at alpha= | -0.10448 | deg
|  |  |  | @ Cl=0.1, Cd= | 0.0052015
|  |  |  | @ Cl=0.4, Cd= | 0.0050026
|  |  |  | @ Cl=0.6, Cd= | 0.0063313
alpha (deg) | Cl | Cd | Cm | Cl/Cd
-20 | -1.053 | 0.18868 | 0.025 | -5.581
-19.5 | -1.028 | 0.17775 | 0.024 | -5.783
-19 | -1.003 | 0.16397 | 0.024 | -6.118
-18.5 | -0.978 | 0.15641 | 0.023 | -6.253
-18 | -0.952 | 0.15179 | 0.023 | -6.273
-17.5 | -0.936 | 0.11973 | 0.024 | -7.818
-17 | -0.914 | 0.10915 | 0.024 | -8.374
-16.5 | -0.89 | 0.10169 | 0.023 | -8.756
-16 | -0.868 | 0.09402 | 0.023 | -9.23
-15.5 | -0.844 | 0.0871 | 0.023 | -9.687
-15 | -0.818 | 0.08223 | 0.022 | -9.946
-14.5 | -0.809 | 0.06451 | 0.023 | -12.543
-14 | -0.76 | 0.0773 | 0.02 | -9.833
-13.5 | -0.725 | 0.08509 | 0.018 | -8.517
-13 | -0.704 | 0.07568 | 0.018 | -9.296
-12.5 | -0.682 | 0.06724 | 0.018 | -10.141
-12 | -0.681 | 0.04657 | 0.02 | -14.612
-11.5 | -0.702 | 0.02218 | 0.022 | -31.66
-11 | -0.693 | 0.01552 | 0.022 | -44.676
-10.5 | -0.671 | 0.01288 | 0.021 | -52.054
-10 | -0.648 | 0.01149 | 0.02 | -56.376
-9.5 | -0.615 | 0.01064 | 0.019 | -57.829
-9 | -0.584 | 0.00796 | 0.018 | -73.313
-8.5 | -0.551 | 0.00919 | 0.017 | -59.959
-8 | -0.75 | 0.00705 | 0.016 | -106.523
-7.5 | -0.801 | 0.00703 | 0.015 | -113.861
-7 | -0.794 | 0.00661 | 0.014 | -120.109
-6.5 | -0.766 | 0.00743 | 0.013 | -103.095
-6 | -0.726 | 0.00707 | 0.012 | -102.582
-5.5 | -0.677 | 0.00673 | 0.011 | -100.622
-5 | -0.624 | 0.00647 | 0.01 | -96.495
-4.5 | -0.567 | 0.00618 | 0.008 | -91.628
-4 | -0.507 | 0.00595 | 0.007 | -85.2
-3.5 | -0.445 | 0.00628 | 0.006 | -70.805
-3 | -0.381 | 0.00578 | 0.005 | -65.936
-2.5 | -0.317 | 0.00525 | 0.004 | -60.286
-2 | -0.251 | 0.00484 | 0.003 | -51.937
-1.5 | -0.186 | 0.00481 | 0.002 | -38.62
-1 | -0.119 | 0.00544 | 0.001 | -21.947
-0.5 | -0.053 | 0.00544 | 0 | -9.742
0 | 0.014 | 0.00538 | -0.002 | 2.523
0.5 | 0.081 | 0.00521 | -0.003 | 15.457
1 | 0.148 | 0.00518 | -0.004 | 28.463
1.5 | 0.214 | 0.00489 | -0.005 | 43.792
2 | 0.281 | 0.00461 | -0.006 | 60.879
2.5 | 0.347 | 0.0055 | -0.007 | 63.101
3 | 0.412 | 0.00489 | -0.008 | 84.255
3.5 | 0.477 | 0.00592 | -0.009 | 80.559
4 | 0.54 | 0.00517 | -0.01 | 104.364
4.5 | 0.602 | 0.00637 | -0.012 | 94.404
5 | 0.661 | 0.00564 | -0.013 | 117.142
5.5 | 0.717 | 0.00695 | -0.014 | 103.153
6 | 0.769 | 0.00611 | -0.015 | 125.905
6.5 | 0.815 | 0.00663 | -0.016 | 122.965
7 | 0.852 | 0.00648 | -0.017 | 131.386
7.5 | 0.875 | 0.00848 | -0.018 | 103.231
8 | 0.872 | 0.00915 | -0.019 | 95.316
8.5 | 0.794 | 0.0095 | -0.02 | 83.565
9 | 0.604 | 0.00806 | -0.021 | 74.89
9.5 | 0.636 | 0.00916 | -0.022 | 69.506
10 | 0.648 | 0.01403 | -0.023 | 46.209
10.5 | 0.657 | 0.02042 | -0.023 | 32.148
11 | 0.64 | 0.04107 | -0.021 | 15.577
11.5 | 0.628 | 0.06861 | -0.017 | 9.157
12 | 0.654 | 0.07476 | -0.017 | 8.748
12.5 | 0.68 | 0.0809 | -0.018 | 8.402
13 | 0.701 | 0.08675 | -0.017 | 8.082
13.5 | 0.731 | 0.08973 | -0.018 | 8.146
14 | 0.759 | 0.09092 | -0.019 | 8.347
14.5 | 0.786 | 0.09442 | -0.02 | 8.326
15 | 0.813 | 0.09972 | -0.021 | 8.154
15.5 | 0.862 | 0.0847 | -0.025 | 10.177
16 | 0.884 | 0.09296 | -0.025 | 9.51
16.5 | 0.903 | 0.10663 | -0.025 | 8.47
17 | 0.912 | 0.14247 | -0.022 | 6.398
17.5 | 0.938 | 0.14638 | -0.023 | 6.41
18 | 0.965 | 0.15003 | -0.024 | 6.431
18.5 | 0.991 | 0.15443 | -0.025 | 6.418
19 | 1.017 | 0.15982 | -0.025 | 6.366
19.5 | 1.043 | 0.16543 | -0.026 | 6.308
20 | 1.069 | 0.16988 | -0.027 | 6.292

## 152. Re 20M Mach 0.50 (2)
BIGFOIL.COM POLAR EXPORT
n12
N-12 |  |  |  | Cl Max: | 1.0295 | at alpha= | 9 | deg
XFOIL ncrit=9 |  |  |  | L/D Max: | 127.127 | at alpha= | 7.5 | deg
Re: | 20000000 |  |  | Cd Min: | 0.25728 | at alpha= | -20 | deg
Mach: | 0.5 |  |  | Cl=0 at alpha= | -0.12773 | deg
|  |  |  | @ Cl=0.1, Cd= | 0.0061
|  |  |  | @ Cl=0.4, Cd= | 0.0060285
|  |  |  | @ Cl=0.6, Cd= | 0.0061486
alpha (deg) | Cl | Cd | Cm | Cl/Cd
-20 | -0.8678 | 0.25728 | 0.0646 | -3.373
-19.5 | -0.852 | 0.24763 | 0.0595 | -3.4406
-19 | -0.8373 | 0.23778 | 0.0543 | -3.5213
-18.5 | -0.8221 | 0.22846 | 0.0494 | -3.5984
-18 | -0.8103 | 0.21812 | 0.044 | -3.7149
-17.5 | -0.8004 | 0.20769 | 0.0386 | -3.8538
-17 | -0.7928 | 0.19706 | 0.033 | -4.0231
-16.5 | -0.7799 | 0.18826 | 0.0285 | -4.1427
-16 | -0.7778 | 0.17684 | 0.0226 | -4.3983
-15.5 | -0.7735 | 0.16665 | 0.0174 | -4.6415
-15 | -0.7765 | 0.15526 | 0.0116 | -5.0013
-14.5 | -0.7849 | 0.14354 | 0.0056 | -5.4682
-13 | -0.8105 | 0.10905 | -0.0137 | -7.4324
-12.5 | -0.8199 | 0.09795 | -0.0202 | -8.3706
-12 | -0.8358 | 0.08643 | -0.027 | -9.6703
-11.5 | -0.8486 | 0.07449 | -0.0348 | -11.3921
-11 | -0.8614 | 0.06098 | -0.0456 | -14.1259
-10.5 | -0.8768 | 0.04729 | -0.0587 | -18.5409
-10 | -0.8958 | 0.03434 | -0.0731 | -26.0862
-9 | -0.962 | 0.02172 | -0.0628 | -44.291
-8.5 | -0.9781 | 0.01606 | -0.0524 | -60.9029
-8 | -0.9401 | 0.00834 | -0.0514 | -112.7218
-7.5 | -0.8935 | 0.00738 | -0.0431 | -121.0705
-7 | -0.8331 | 0.00697 | -0.0375 | -119.5265
-6.5 | -0.7731 | 0.00684 | -0.0326 | -113.0263
-6 | -0.7152 | 0.00676 | -0.0278 | -105.7988
-5.5 | -0.6566 | 0.0066 | -0.0237 | -99.4848
-5 | -0.5956 | 0.00647 | -0.0205 | -92.0556
-4.5 | -0.5347 | 0.00642 | -0.0176 | -83.2866
-4 | -0.4736 | 0.00638 | -0.0151 | -74.232
-3.5 | -0.4125 | 0.00635 | -0.0129 | -64.9606
-3 | -0.3516 | 0.00632 | -0.0109 | -55.6329
-2.5 | -0.2905 | 0.00626 | -0.0091 | -46.4058
-2 | -0.2285 | 0.00617 | -0.0076 | -37.034
-1.5 | -0.1662 | 0.00611 | -0.0064 | -27.2013
-1 | -0.1038 | 0.00609 | -0.0052 | -17.0443
0 | 0.0152 | 0.00629 | -0.002 | 2.4165
0.5 | 0.0744 | 0.0061 | -0.0002 | 12.1967
1 | 0.1364 | 0.0061 | 0.0009 | 22.3607
1.5 | 0.1938 | 0.00626 | 0.0031 | 30.9585
2 | 0.2456 | 0.00595 | 0.0064 | 41.2773
2.5 | 0.3046 | 0.00589 | 0.0084 | 51.7148
3 | 0.367 | 0.00597 | 0.0099 | 61.474
3.5 | 0.429 | 0.00608 | 0.0116 | 70.5592
4 | 0.4899 | 0.00614 | 0.0138 | 79.7883
4.5 | 0.5492 | 0.00614 | 0.0166 | 89.4463
5 | 0.6086 | 0.00615 | 0.0197 | 98.9593
5.5 | 0.6689 | 0.00625 | 0.0229 | 107.024
6 | 0.7292 | 0.00639 | 0.0266 | 114.1158
6.5 | 0.7881 | 0.00652 | 0.031 | 120.8742
7 | 0.8495 | 0.0068 | 0.0354 | 124.9265
7.5 | 0.9115 | 0.00717 | 0.0403 | 127.1269
8 | 0.9726 | 0.00769 | 0.0463 | 126.4759
8.5 | 1.003 | 0.00894 | 0.0579 | 112.1924
9 | 1.0295 | 0.01874 | 0.0575 | 54.936
9.5 | 0.9908 | 0.02342 | 0.0703 | 42.3057
10 | 0.9613 | 0.03109 | 0.0711 | 30.9199
10.5 | 0.9321 | 0.04186 | 0.0631 | 22.2671
11 | 0.9143 | 0.05505 | 0.05 | 16.6085
11.5 | 0.9002 | 0.06843 | 0.0385 | 13.155
12 | 0.88 | 0.08026 | 0.0313 | 10.9644
12.5 | 0.8704 | 0.09226 | 0.0232 | 9.4342
13 | 0.8542 | 0.10314 | 0.0178 | 8.2819
13.5 | 0.8437 | 0.11352 | 0.0128 | 7.4322
14 | 0.831 | 0.12456 | 0.007 | 6.6715