## index
index | Re | Mach | Datasource
1 | 50000 | 0 | JavaFoil+Calcfoil stall+Eppler ext transition
2 | 50000 | 0 | XFOIL ncrit=9
3 | 50000 | 0.1 | JavaFoil+Calcfoil stall+Eppler ext transition
4 | 50000 | 0.1 | XFOIL ncrit=9
5 | 50000 | 0.25 | JavaFoil+Calcfoil stall+Eppler ext transition
6 | 50000 | 0.25 | XFOIL ncrit=9
7 | 50000 | 0.5 | JavaFoil+Calcfoil stall+Eppler ext transition
8 | 50000 | 0.5 | XFOIL ncrit=9
9 | 100000 | 0 | JavaFoil+Calcfoil stall+Eppler ext transition
10 | 100000 | 0 | XFOIL ncrit=9
11 | 100000 | 0.1 | JavaFoil+Calcfoil stall+Eppler ext transition
12 | 100000 | 0.1 | XFOIL ncrit=9
13 | 100000 | 0.25 | JavaFoil+Calcfoil stall+Eppler ext transition
14 | 100000 | 0.25 | XFOIL ncrit=9
15 | 100000 | 0.5 | JavaFoil+Calcfoil stall+Eppler ext transition
16 | 100000 | 0.5 | XFOIL ncrit=9
17 | 250000 | 0 | JavaFoil+Calcfoil stall+Eppler ext transition
18 | 250000 | 0 | XFOIL ncrit=9
19 | 250000 | 0.1 | JavaFoil+Calcfoil stall+Eppler ext transition
20 | 250000 | 0.1 | XFOIL ncrit=9
21 | 250000 | 0.25 | JavaFoil+Calcfoil stall+Eppler ext transition
22 | 250000 | 0.25 | XFOIL ncrit=9
23 | 250000 | 0.5 | JavaFoil+Calcfoil stall+Eppler ext transition
24 | 250000 | 0.5 | XFOIL ncrit=9
25 | 500000 | 0 | JavaFoil+Calcfoil stall+Eppler ext transition
26 | 500000 | 0 | XFOIL ncrit=9
27 | 500000 | 0.1 | JavaFoil+Calcfoil stall+Eppler ext transition
28 | 500000 | 0.1 | XFOIL ncrit=9
29 | 500000 | 0.25 | JavaFoil+Calcfoil stall+Eppler ext transition
30 | 500000 | 0.25 | XFOIL ncrit=9
31 | 500000 | 0.5 | JavaFoil+Calcfoil stall+Eppler ext transition
32 | 500000 | 0.5 | XFOIL ncrit=9
33 | 750000 | 0 | JavaFoil+Calcfoil stall+Eppler ext transition
34 | 750000 | 0 | XFOIL ncrit=9
35 | 750000 | 0.1 | JavaFoil+Calcfoil stall+Eppler ext transition
36 | 750000 | 0.1 | XFOIL ncrit=9
37 | 750000 | 0.25 | JavaFoil+Calcfoil stall+Eppler ext transition
38 | 750000 | 0.25 | XFOIL ncrit=9
39 | 750000 | 0.5 | JavaFoil+Calcfoil stall+Eppler ext transition
40 | 750000 | 0.5 | XFOIL ncrit=9
41 | 1000000 | 0 | JavaFoil+Calcfoil stall+Eppler ext transition
42 | 1000000 | 0 | XFOIL ncrit=9
43 | 1000000 | 0.1 | JavaFoil+Calcfoil stall+Eppler ext transition
44 | 1000000 | 0.1 | XFOIL ncrit=9
45 | 1000000 | 0.25 | JavaFoil+Calcfoil stall+Eppler ext transition
46 | 1000000 | 0.25 | XFOIL ncrit=9
47 | 1000000 | 0.5 | JavaFoil+Calcfoil stall+Eppler ext transition
48 | 1000000 | 0.5 | XFOIL ncrit=9
49 | 2000000 | 0 | JavaFoil+Calcfoil stall+Eppler ext transition
50 | 2000000 | 0 | XFOIL ncrit=9
51 | 2000000 | 0.1 | JavaFoil+Calcfoil stall+Eppler ext transition
52 | 2000000 | 0.1 | XFOIL ncrit=9
53 | 2000000 | 0.25 | JavaFoil+Calcfoil stall+Eppler ext transition
54 | 2000000 | 0.25 | XFOIL ncrit=9
55 | 2000000 | 0.5 | JavaFoil+Calcfoil stall+Eppler ext transition
56 | 2000000 | 0.5 | XFOIL ncrit=9
57 | 3000000 | 0 | JavaFoil+Calcfoil stall+Eppler ext transition
58 | 3000000 | 0 | XFOIL ncrit=9
59 | 3000000 | 0.1 | JavaFoil+Calcfoil stall+Eppler ext transition
60 | 3000000 | 0.1 | XFOIL ncrit=9
61 | 3000000 | 0.25 | JavaFoil+Calcfoil stall+Eppler ext transition
62 | 3000000 | 0.25 | XFOIL ncrit=9
63 | 3000000 | 0.5 | JavaFoil+Calcfoil stall+Eppler ext transition
64 | 3000000 | 0.5 | XFOIL ncrit=9
65 | 4000000 | 0 | JavaFoil+Calcfoil stall+Eppler ext transition
66 | 4000000 | 0 | XFOIL ncrit=9
67 | 4000000 | 0.1 | JavaFoil+Calcfoil stall+Eppler ext transition
68 | 4000000 | 0.1 | XFOIL ncrit=9
69 | 4000000 | 0.25 | JavaFoil+Calcfoil stall+Eppler ext transition
70 | 4000000 | 0.25 | XFOIL ncrit=9
71 | 4000000 | 0.5 | JavaFoil+Calcfoil stall+Eppler ext transition
72 | 4000000 | 0.5 | XFOIL ncrit=9
73 | 5000000 | 0 | JavaFoil+Calcfoil stall+Eppler ext transition
74 | 5000000 | 0 | XFOIL ncrit=9
75 | 5000000 | 0.1 | JavaFoil+Calcfoil stall+Eppler ext transition
76 | 5000000 | 0.1 | XFOIL ncrit=9
77 | 5000000 | 0.25 | JavaFoil+Calcfoil stall+Eppler ext transition
78 | 5000000 | 0.25 | XFOIL ncrit=9
79 | 5000000 | 0.5 | JavaFoil+Calcfoil stall+Eppler ext transition
80 | 5000000 | 0.5 | XFOIL ncrit=9
81 | 6000000 | 0 | JavaFoil+Calcfoil stall+Eppler ext transition
82 | 6000000 | 0 | XFOIL ncrit=9
83 | 6000000 | 0.1 | JavaFoil+Calcfoil stall+Eppler ext transition
84 | 6000000 | 0.1 | XFOIL ncrit=9
85 | 6000000 | 0.25 | JavaFoil+Calcfoil stall+Eppler ext transition
86 | 6000000 | 0.25 | XFOIL ncrit=9
87 | 6000000 | 0.5 | JavaFoil+Calcfoil stall+Eppler ext transition
88 | 6000000 | 0.5 | XFOIL ncrit=9
89 | 7000000 | 0 | JavaFoil+Calcfoil stall+Eppler ext transition
90 | 7000000 | 0 | XFOIL ncrit=9
91 | 7000000 | 0.1 | JavaFoil+Calcfoil stall+Eppler ext transition
92 | 7000000 | 0.1 | XFOIL ncrit=9
93 | 7000000 | 0.25 | JavaFoil+Calcfoil stall+Eppler ext transition
94 | 7000000 | 0.25 | XFOIL ncrit=9
95 | 7000000 | 0.5 | JavaFoil+Calcfoil stall+Eppler ext transition
96 | 7000000 | 0.5 | XFOIL ncrit=9
97 | 8000000 | 0 | JavaFoil+Calcfoil stall+Eppler ext transition
98 | 8000000 | 0 | XFOIL ncrit=9
99 | 8000000 | 0.1 | JavaFoil+Calcfoil stall+Eppler ext transition
100 | 8000000 | 0.1 | XFOIL ncrit=9
101 | 8000000 | 0.25 | JavaFoil+Calcfoil stall+Eppler ext transition
102 | 8000000 | 0.25 | XFOIL ncrit=9
103 | 8000000 | 0.5 | JavaFoil+Calcfoil stall+Eppler ext transition
104 | 8000000 | 0.5 | XFOIL ncrit=9
105 | 10000000 | 0 | JavaFoil+Calcfoil stall+Eppler ext transition
106 | 10000000 | 0 | XFOIL ncrit=9
107 | 10000000 | 0.1 | JavaFoil+Calcfoil stall+Eppler ext transition
108 | 10000000 | 0.1 | XFOIL ncrit=9
109 | 10000000 | 0.25 | JavaFoil+Calcfoil stall+Eppler ext transition
110 | 10000000 | 0.25 | XFOIL ncrit=9
111 | 10000000 | 0.5 | JavaFoil+Calcfoil stall+Eppler ext transition
112 | 10000000 | 0.5 | XFOIL ncrit=9
113 | 12000000 | 0 | JavaFoil+Calcfoil stall+Eppler ext transition
114 | 12000000 | 0 | XFOIL ncrit=9
115 | 12000000 | 0.1 | JavaFoil+Calcfoil stall+Eppler ext transition
116 | 12000000 | 0.1 | XFOIL ncrit=9
117 | 12000000 | 0.25 | JavaFoil+Calcfoil stall+Eppler ext transition
118 | 12000000 | 0.25 | XFOIL ncrit=9
119 | 12000000 | 0.5 | JavaFoil+Calcfoil stall+Eppler ext transition
120 | 12000000 | 0.5 | XFOIL ncrit=9
121 | 14000000 | 0 | JavaFoil+Calcfoil stall+Eppler ext transition
122 | 14000000 | 0 | XFOIL ncrit=9
123 | 14000000 | 0.1 | JavaFoil+Calcfoil stall+Eppler ext transition
124 | 14000000 | 0.1 | XFOIL ncrit=9
125 | 14000000 | 0.25 | JavaFoil+Calcfoil stall+Eppler ext transition
126 | 14000000 | 0.25 | XFOIL ncrit=9
127 | 14000000 | 0.5 | JavaFoil+Calcfoil stall+Eppler ext transition
128 | 14000000 | 0.5 | XFOIL ncrit=9
129 | 16000000 | 0 | JavaFoil+Calcfoil stall+Eppler ext transition
130 | 16000000 | 0 | XFOIL ncrit=9
131 | 16000000 | 0.1 | JavaFoil+Calcfoil stall+Eppler ext transition
132 | 16000000 | 0.1 | XFOIL ncrit=9
133 | 16000000 | 0.25 | JavaFoil+Calcfoil stall+Eppler ext transition
134 | 16000000 | 0.25 | XFOIL ncrit=9
135 | 16000000 | 0.5 | JavaFoil+Calcfoil stall+Eppler ext transition
136 | 16000000 | 0.5 | XFOIL ncrit=9
137 | 18000000 | 0 | JavaFoil+Calcfoil stall+Eppler ext transition
138 | 18000000 | 0 | XFOIL ncrit=9
139 | 18000000 | 0.1 | JavaFoil+Calcfoil stall+Eppler ext transition
140 | 18000000 | 0.1 | XFOIL ncrit=9
141 | 18000000 | 0.25 | JavaFoil+Calcfoil stall+Eppler ext transition
142 | 18000000 | 0.25 | XFOIL ncrit=9
143 | 18000000 | 0.5 | JavaFoil+Calcfoil stall+Eppler ext transition
144 | 18000000 | 0.5 | XFOIL ncrit=9
145 | 20000000 | 0 | JavaFoil+Calcfoil stall+Eppler ext transition
146 | 20000000 | 0 | XFOIL ncrit=9
147 | 20000000 | 0.1 | JavaFoil+Calcfoil stall+Eppler ext transition
148 | 20000000 | 0.1 | XFOIL ncrit=9
149 | 20000000 | 0.25 | JavaFoil+Calcfoil stall+Eppler ext transition
150 | 20000000 | 0.25 | XFOIL ncrit=9
151 | 20000000 | 0.5 | JavaFoil+Calcfoil stall+Eppler ext transition
152 | 20000000 | 0.5 | XFOIL ncrit=9

## 1. Re 50k Mach 0.00 (1)
BIGFOIL.COM POLAR EXPORT
NACA63-715 a=0.2
NACA63-715 a=0.2 |  |  |  | Cl Max: | 1.576 | at alpha= | 12 | deg
JavaFoil+Calcfoil stall+Eppler ext transition |  |  |  | L/D Max: | 34.356 | at alpha= | 7 | deg
Re: | 50000 |  |  | Cd Min: | 0.01862 | at alpha= | -0.5 | deg
Mach: | 0 |  |  | Cl=0 at alpha= | -3.7347 | deg
|  |  |  | @ Cl=0.1, Cd= | 0.040594
|  |  |  | @ Cl=0.4, Cd= | 0.018966
|  |  |  | @ Cl=0.6, Cd= | 0.022971
alpha (deg) | Cl | Cd | Cm | Cl/Cd
-18.5 | -0.45 | 0.3407 | -0.014 | -1.322
-18 | -0.464 | 0.31551 | -0.014 | -1.472
-17.5 | -0.478 | 0.31558 | -0.012 | -1.514
-17 | -0.491 | 0.30009 | -0.013 | -1.637
-16.5 | -0.504 | 0.26064 | -0.014 | -1.932
-16 | -0.515 | 0.23935 | -0.013 | -2.153
-15.5 | -0.526 | 0.23752 | -0.012 | -2.213
-15 | -0.535 | 0.19878 | -0.013 | -2.69
-14.5 | -0.542 | 0.18941 | -0.013 | -2.862
-14 | -0.547 | 0.17182 | -0.013 | -3.186
-13.5 | -0.551 | 0.15699 | -0.013 | -3.507
-13 | -0.551 | 0.14758 | -0.013 | -3.734
-12.5 | -0.549 | 0.13461 | -0.013 | -4.076
-12 | -0.543 | 0.12473 | -0.013 | -4.355
-11.5 | -0.534 | 0.11893 | -0.01 | -4.492
-11 | -0.522 | 0.10559 | -0.013 | -4.943
-10.5 | -0.506 | 0.09762 | -0.013 | -5.183
-10 | -0.486 | 0.09347 | -0.013 | -5.203
-9.5 | -0.463 | 0.08843 | -0.012 | -5.235
-9 | -0.436 | 0.07926 | -0.014 | -5.502
-8.5 | -0.406 | 0.07295 | -0.014 | -5.563
-8 | -0.372 | 0.06836 | -0.014 | -5.445
-7.5 | -0.337 | 0.06392 | -0.023 | -5.272
-7 | -0.298 | 0.05956 | -0.024 | -5.007
-6.5 | -0.257 | 0.05604 | -0.025 | -4.581
-6 | -0.213 | 0.05509 | -0.023 | -3.861
-5.5 | -0.168 | 0.05212 | -0.023 | -3.216
-5 | -0.121 | 0.04939 | -0.024 | -2.455
-4.5 | -0.074 | 0.04656 | -0.024 | -1.585
-4 | -0.026 | 0.04444 | -0.025 | -0.575
-3.5 | 0.023 | 0.04281 | -0.025 | 0.54
-3 | 0.072 | 0.0412 | -0.026 | 1.75
-2.5 | 0.121 | 0.04014 | -0.026 | 3.023
-2 | 0.171 | 0.03904 | -0.028 | 4.377
-1.5 | 0.273 | 0.01897 | -0.055 | 14.394
-1 | 0.335 | 0.01916 | -0.055 | 17.48
-0.5 | 0.396 | 0.01862 | -0.055 | 21.27
0 | 0.427 | 0.0213 | -0.056 | 20.048
0.5 | 0.483 | 0.02185 | -0.056 | 22.093
1 | 0.538 | 0.02236 | -0.056 | 24.074
1.5 | 0.594 | 0.0229 | -0.056 | 25.93
2 | 0.649 | 0.02355 | -0.057 | 27.541
2.5 | 0.703 | 0.02424 | -0.057 | 29.009
3 | 0.757 | 0.02508 | -0.057 | 30.18
3.5 | 0.811 | 0.02592 | -0.058 | 31.295
4 | 0.865 | 0.02684 | -0.058 | 32.229
4.5 | 0.918 | 0.02794 | -0.058 | 32.861
5 | 0.971 | 0.02906 | -0.058 | 33.412
5.5 | 1.024 | 0.03022 | -0.059 | 33.888
6 | 1.076 | 0.03147 | -0.059 | 34.205
6.5 | 1.128 | 0.03286 | -0.059 | 34.333
7 | 1.18 | 0.03436 | -0.06 | 34.356
7.5 | 1.23 | 0.0359 | -0.06 | 34.248
8 | 1.279 | 0.03741 | -0.061 | 34.183
8.5 | 1.326 | 0.03921 | -0.061 | 33.812
9 | 1.371 | 0.04115 | -0.062 | 33.321
9.5 | 1.413 | 0.0434 | -0.062 | 32.545
10 | 1.45 | 0.04596 | -0.062 | 31.561
10.5 | 1.504 | 0.04928 | -0.064 | 30.52
11 | 1.533 | 0.05221 | -0.064 | 29.357
11.5 | 1.557 | 0.05561 | -0.064 | 27.999
12 | 1.576 | 0.05916 | -0.064 | 26.642
12.5 | 1.398 | 0.10001 | -0.031 | 13.977
13 | 1.407 | 0.1069 | -0.03 | 13.158
13.5 | 1.412 | 0.11445 | -0.028 | 12.334
14 | 1.412 | 0.12391 | -0.027 | 11.393
14.5 | 1.408 | 0.13147 | -0.027 | 10.707
15 | 1.399 | 0.14206 | -0.025 | 9.846
15.5 | 1.386 | 0.15071 | -0.024 | 9.195
16 | 1.369 | 0.1609 | -0.023 | 8.508
16.5 | 1.342 | 0.17177 | -0.02 | 7.812
17 | 1.311 | 0.18773 | -0.019 | 6.982

## 2. Re 50k Mach 0.00 (2)
BIGFOIL.COM POLAR EXPORT
NACA63-715 a=0.2
NACA63-715 a=0.2 |  |  |  | Cl Max: | 0.9929 | at alpha= | 19.5 | deg
XFOIL ncrit=9 |  |  |  | L/D Max: | 5.132 | at alpha= | 8 | deg
Re: | 50000 |  |  | Cd Min: | 0.25139 | at alpha= | 20 | deg
Mach: | 0 |  |  | Cl=0 at alpha= | 0.93536 | deg
|  |  |  | @ Cl=0.1, Cd= | 0.056916
|  |  |  | @ Cl=0.4, Cd= | 0.084635
|  |  |  | @ Cl=0.6, Cd= | 0.11775
alpha (deg) | Cl | Cd | Cm | Cl/Cd
-20 | -0.5301 | 0.2325 | 0.0245 | -2.28
-19.5 | -0.5123 | 0.22774 | 0.0197 | -2.2495
-19 | -0.508 | 0.23007 | 0.013 | -2.208
-18.5 | -0.4752 | 0.21545 | 0.0112 | -2.2056
-18 | -0.4538 | 0.20872 | 0.0076 | -2.1742
-17.5 | -0.4393 | 0.2047 | 0.0027 | -2.1461
-17 | -0.4435 | 0.20763 | -0.0039 | -2.136
-16.5 | -0.3989 | 0.19041 | -0.0047 | -2.095
-16 | -0.3813 | 0.18468 | -0.0086 | -2.0647
-15.5 | -0.3877 | 0.18594 | -0.015 | -2.0851
-15 | -0.3452 | 0.17149 | -0.016 | -2.0129
-14.5 | -0.343 | 0.16925 | -0.0213 | -2.0266
-14 | -0.3133 | 0.15896 | -0.0236 | -1.9709
-13.5 | -0.306 | 0.15484 | -0.028 | -1.9762
-13 | -0.283 | 0.14629 | -0.0309 | -1.9345
-12.5 | -0.2842 | 0.14314 | -0.036 | -1.9855
-12 | -0.2549 | 0.13411 | -0.0377 | -1.9007
-11.5 | -0.2432 | 0.12804 | -0.0401 | -1.8994
-11 | -0.2829 | 0.12936 | -0.0395 | -2.1869
-10.5 | -0.2856 | 0.12521 | -0.0323 | -2.281
-10 | -0.3354 | 0.12678 | -0.0277 | -2.6455
-9.5 | -0.3397 | 0.12268 | -0.0227 | -2.769
-9 | -0.3567 | 0.11975 | -0.0195 | -2.9787
-8.5 | -0.3285 | 0.11251 | -0.0258 | -2.9197
-8 | -0.3167 | 0.10732 | -0.0305 | -2.951
-7.5 | -0.2655 | 0.10008 | -0.0322 | -2.6529
-7 | -0.2388 | 0.09598 | -0.0315 | -2.488
-6.5 | -0.1839 | 0.09015 | -0.0313 | -2.0399
-6 | -0.1306 | 0.08489 | -0.0318 | -1.5385
-4.5 | -0.3329 | 0.05904 | -0.061 | -5.6386
-4 | -0.2895 | 0.05441 | -0.0622 | -5.3207
-3.5 | -0.2404 | 0.05111 | -0.0631 | -4.7036
-3 | -0.2017 | 0.04953 | -0.0623 | -4.0723
-2.5 | -0.145 | 0.0487 | -0.0634 | -2.9774
-2 | -0.1136 | 0.04826 | -0.0616 | -2.3539
-1.5 | -0.098 | 0.0486 | -0.0582 | -2.0165
0 | -0.1251 | 0.04632 | -0.0359 | -2.7008
0.5 | -0.0559 | 0.04676 | -0.0379 | -1.1955
1 | 0.0083 | 0.05065 | -0.0432 | 0.16387
1.5 | 0.075 | 0.0554 | -0.0488 | 1.3538
2 | 0.1177 | 0.05799 | -0.0502 | 2.0297
2.5 | 0.1621 | 0.06148 | -0.052 | 2.6366
3 | 0.207 | 0.06495 | -0.0537 | 3.1871
4 | 0.2831 | 0.07206 | -0.0556 | 3.9287
4.5 | 0.3208 | 0.07578 | -0.0565 | 4.2333
5 | 0.3612 | 0.07998 | -0.0579 | 4.5161
6 | 0.4363 | 0.08899 | -0.0602 | 4.9028
6.5 | 0.4709 | 0.09368 | -0.0612 | 5.0267
7 | 0.5023 | 0.09833 | -0.062 | 5.1083
7.5 | 0.5228 | 0.10215 | -0.0617 | 5.118
8 | 0.5464 | 0.10647 | -0.0619 | 5.132
8.5 | 0.5659 | 0.11059 | -0.062 | 5.1171
9 | 0.5877 | 0.11514 | -0.0624 | 5.1042
9.5 | 0.6104 | 0.11996 | -0.063 | 5.0884
10 | 0.6334 | 0.12497 | -0.0638 | 5.0684
10.5 | 0.6579 | 0.1303 | -0.0649 | 5.0491
11 | 0.6838 | 0.13598 | -0.0661 | 5.0287
12 | 0.7356 | 0.14873 | -0.0691 | 4.9459
12.5 | 0.7398 | 0.15294 | -0.07 | 4.8372
13 | 0.7602 | 0.15873 | -0.0716 | 4.7893
13.5 | 0.7912 | 0.16598 | -0.0734 | 4.7668
14 | 0.8048 | 0.17213 | -0.0753 | 4.6755
14.5 | 0.813 | 0.17714 | -0.0775 | 4.5896
15 | 0.8369 | 0.1838 | -0.0794 | 4.5533
15.5 | 0.8596 | 0.19152 | -0.0816 | 4.4883
16 | 0.8651 | 0.19628 | -0.0845 | 4.4075
16.5 | 0.8944 | 0.20461 | -0.0862 | 4.3712
17 | 0.8988 | 0.20947 | -0.0897 | 4.2908
17.5 | 0.9289 | 0.21848 | -0.0912 | 4.2516
18 | 0.9378 | 0.22482 | -0.0949 | 4.1713
18.5 | 0.9522 | 0.23203 | -0.0983 | 4.1038
19 | 0.9713 | 0.24008 | -0.1012 | 4.0457
19.5 | 0.9929 | 0.2488 | -0.104 | 3.9908
20 | 0.991 | 0.25139 | -0.1098 | 3.9421

## 3. Re 50k Mach 0.10 (1)
BIGFOIL.COM POLAR EXPORT
NACA63-715 a=0.2
NACA63-715 a=0.2 |  |  |  | Cl Max: | 1.577 | at alpha= | 12 | deg
JavaFoil+Calcfoil stall+Eppler ext transition |  |  |  | L/D Max: | 34.265 | at alpha= | 7 | deg
Re: | 50000 |  |  | Cd Min: | 0.01868 | at alpha= | -0.5 | deg
Mach: | 0.1 |  |  | Cl=0 at alpha= | -3.7347 | deg
|  |  |  | @ Cl=0.1, Cd= | 0.040662
|  |  |  | @ Cl=0.4, Cd= | 0.018857
|  |  |  | @ Cl=0.6, Cd= | 0.023088
alpha (deg) | Cl | Cd | Cm | Cl/Cd
-18 | -0.417 | 0.34555 | -0.014 | -1.206
-17.5 | -0.433 | 0.32806 | -0.014 | -1.319
-17 | -0.449 | 0.32671 | -0.013 | -1.373
-16.5 | -0.464 | 0.27136 | -0.013 | -1.71
-16 | -0.479 | 0.25696 | -0.014 | -1.862
-15.5 | -0.492 | 0.25453 | -0.012 | -1.933
-15 | -0.504 | 0.21205 | -0.013 | -2.378
-14.5 | -0.515 | 0.19417 | -0.013 | -2.651
-14 | -0.523 | 0.18459 | -0.013 | -2.835
-13.5 | -0.529 | 0.16697 | -0.013 | -3.171
-13 | -0.533 | 0.15178 | -0.013 | -3.511
-12.5 | -0.533 | 0.13957 | -0.013 | -3.822
-12 | -0.531 | 0.12943 | -0.013 | -4.1
-11.5 | -0.524 | 0.12233 | -0.01 | -4.285
-11 | -0.514 | 0.10911 | -0.013 | -4.713
-10.5 | -0.5 | 0.09869 | -0.013 | -5.069
-10 | -0.482 | 0.09535 | -0.013 | -5.058
-9.5 | -0.46 | 0.08965 | -0.012 | -5.134
-9 | -0.435 | 0.07945 | -0.014 | -5.469
-8.5 | -0.405 | 0.07376 | -0.014 | -5.492
-8 | -0.372 | 0.06918 | -0.014 | -5.38
-7.5 | -0.338 | 0.06464 | -0.023 | -5.222
-7 | -0.299 | 0.05948 | -0.024 | -5.023
-6.5 | -0.257 | 0.05601 | -0.025 | -4.596
-6 | -0.214 | 0.05256 | -0.025 | -4.072
-5.5 | -0.168 | 0.05248 | -0.023 | -3.207
-5 | -0.122 | 0.04926 | -0.023 | -2.472
-4.5 | -0.074 | 0.04678 | -0.024 | -1.585
-4 | -0.026 | 0.04461 | -0.025 | -0.575
-3.5 | 0.023 | 0.04293 | -0.025 | 0.541
-3 | 0.072 | 0.0413 | -0.026 | 1.754
-2.5 | 0.122 | 0.04016 | -0.026 | 3.035
-2 | 0.172 | 0.03912 | -0.028 | 4.39
-1.5 | 0.274 | 0.01903 | -0.055 | 14.423
-1 | 0.337 | 0.01921 | -0.055 | 17.524
-0.5 | 0.398 | 0.01868 | -0.056 | 21.31
0 | 0.429 | 0.02142 | -0.056 | 20.024
0.5 | 0.485 | 0.02194 | -0.056 | 22.105
1 | 0.541 | 0.02249 | -0.056 | 24.036
1.5 | 0.596 | 0.02304 | -0.057 | 25.88
2 | 0.651 | 0.0237 | -0.057 | 27.488
2.5 | 0.706 | 0.0244 | -0.057 | 28.942
3 | 0.76 | 0.02522 | -0.057 | 30.155
3.5 | 0.815 | 0.02607 | -0.058 | 31.258
4 | 0.869 | 0.02701 | -0.058 | 32.163
4.5 | 0.922 | 0.02811 | -0.058 | 32.805
5 | 0.975 | 0.02924 | -0.059 | 33.344
5.5 | 1.029 | 0.03044 | -0.059 | 33.789
6 | 1.081 | 0.03167 | -0.059 | 34.137
6.5 | 1.133 | 0.03315 | -0.06 | 34.181
7 | 1.186 | 0.0346 | -0.06 | 34.265
7.5 | 1.235 | 0.03622 | -0.06 | 34.099
8 | 1.284 | 0.03776 | -0.061 | 34.013
8.5 | 1.331 | 0.03956 | -0.061 | 33.652
9 | 1.377 | 0.04154 | -0.062 | 33.144
9.5 | 1.418 | 0.04387 | -0.062 | 32.316
10 | 1.455 | 0.04655 | -0.062 | 31.263
10.5 | 1.508 | 0.04991 | -0.064 | 30.216
11 | 1.536 | 0.05297 | -0.064 | 28.996
11.5 | 1.559 | 0.05643 | -0.064 | 27.629
12 | 1.577 | 0.06007 | -0.065 | 26.248
12.5 | 1.398 | 0.10112 | -0.032 | 13.829
13 | 1.405 | 0.1078 | -0.029 | 13.033
13.5 | 1.408 | 0.11731 | -0.028 | 12.002
14 | 1.406 | 0.1252 | -0.027 | 11.227
14.5 | 1.398 | 0.13309 | -0.026 | 10.507
15 | 1.386 | 0.14357 | -0.024 | 9.657
15.5 | 1.37 | 0.15479 | -0.023 | 8.85
16 | 1.349 | 0.16561 | -0.022 | 8.146
16.5 | 1.318 | 0.1748 | -0.02 | 7.538
17 | 1.282 | 0.19026 | -0.019 | 6.736

## 4. Re 50k Mach 0.10 (2)
BIGFOIL.COM POLAR EXPORT
NACA63-715 a=0.2
NACA63-715 a=0.2 |  |  |  | Cl Max: | 0.9952 | at alpha= | 19.5 | deg
XFOIL ncrit=9 |  |  |  | L/D Max: | 5.0818 | at alpha= | 8.5 | deg
Re: | 50000 |  |  | Cd Min: | 0.25248 | at alpha= | 20 | deg
Mach: | 0.1 |  |  | Cl=0 at alpha= | 0.94272 | deg
|  |  |  | @ Cl=0.1, Cd= | 0.057109
|  |  |  | @ Cl=0.4, Cd= | 0.085189
|  |  |  | @ Cl=0.6, Cd= | 0.11825
alpha (deg) | Cl | Cd | Cm | Cl/Cd
-20 | -0.5309 | 0.23313 | 0.0246 | -2.2773
-19.5 | -0.5136 | 0.2287 | 0.0197 | -2.2457
-19 | -0.5106 | 0.23181 | 0.0128 | -2.2027
-18.5 | -0.4749 | 0.21574 | 0.0114 | -2.2013
-18 | -0.4539 | 0.20923 | 0.0076 | -2.1694
-17.5 | -0.4404 | 0.20575 | 0.0024 | -2.1405
-17 | -0.4457 | 0.20917 | -0.0042 | -2.1308
-16.5 | -0.3979 | 0.19073 | -0.0047 | -2.0862
-16 | -0.3812 | 0.1853 | -0.0089 | -2.0572
-15.5 | -0.3894 | 0.18725 | -0.0155 | -2.0796
-15 | -0.3436 | 0.17182 | -0.0162 | -1.9998
-14.5 | -0.3443 | 0.17037 | -0.0218 | -2.0209
-14 | -0.3107 | 0.15917 | -0.0238 | -1.952
-13.5 | -0.3069 | 0.15581 | -0.0287 | -1.9697
-13 | -0.2795 | 0.14645 | -0.0312 | -1.9085
-12.5 | -0.2851 | 0.1441 | -0.0367 | -1.9785
-12 | -0.254 | 0.13471 | -0.0383 | -1.8855
-11.5 | -0.2409 | 0.12848 | -0.0404 | -1.875
-11 | -0.2848 | 0.13041 | -0.0391 | -2.1839
-10.5 | -0.2862 | 0.12608 | -0.0319 | -2.27
-10 | -0.3373 | 0.12781 | -0.0276 | -2.6391
-9.5 | -0.3398 | 0.12349 | -0.0226 | -2.7516
-9 | -0.3514 | 0.12008 | -0.0209 | -2.9264
-8.5 | -0.322 | 0.11279 | -0.0271 | -2.8549
-8 | -0.2908 | 0.10601 | -0.0314 | -2.7431
-7.5 | -0.2619 | 0.10061 | -0.0334 | -2.6031
-7 | -0.2193 | 0.09508 | -0.0333 | -2.3065
-6.5 | -0.1849 | 0.09091 | -0.0319 | -2.0339
-6 | -0.1289 | 0.08536 | -0.0323 | -1.5101
-4.5 | -0.3393 | 0.05983 | -0.0604 | -5.6711
-4 | -0.2895 | 0.05495 | -0.0628 | -5.2684
-3.5 | -0.2455 | 0.05163 | -0.0631 | -4.755
-3 | -0.2037 | 0.04993 | -0.0627 | -4.0797
-2.5 | -0.151 | 0.04901 | -0.0633 | -3.081
-2 | -0.1183 | 0.04856 | -0.0616 | -2.4362
-1.5 | -0.1007 | 0.04891 | -0.0583 | -2.0589
0.5 | -0.0572 | 0.04685 | -0.0382 | -1.2209
1 | 0.0074 | 0.0508 | -0.0434 | 0.14567
2 | 0.1191 | 0.05841 | -0.0507 | 2.039
2.5 | 0.1597 | 0.06151 | -0.0518 | 2.5963
3 | 0.2085 | 0.06537 | -0.0541 | 3.1895
3.5 | 0.2588 | 0.07006 | -0.0568 | 3.694
4 | 0.2823 | 0.07226 | -0.0556 | 3.9067
4.5 | 0.3218 | 0.07615 | -0.0568 | 4.2259
6 | 0.4392 | 0.08972 | -0.0607 | 4.8952
6.5 | 0.4711 | 0.09421 | -0.0614 | 5.0005
7 | 0.4932 | 0.09797 | -0.0612 | 5.0342
7.5 | 0.5146 | 0.10184 | -0.061 | 5.053
8 | 0.5396 | 0.10628 | -0.0614 | 5.0772
8.5 | 0.5625 | 0.11069 | -0.0618 | 5.0818
9 | 0.5862 | 0.1154 | -0.0623 | 5.0797
9.5 | 0.6101 | 0.12034 | -0.0631 | 5.0698
10 | 0.6343 | 0.12545 | -0.064 | 5.0562
10.5 | 0.6598 | 0.13089 | -0.0651 | 5.0409
11 | 0.687 | 0.13674 | -0.0664 | 5.0241
11.5 | 0.719 | 0.14359 | -0.0681 | 5.0073
12 | 0.7299 | 0.1487 | -0.0691 | 4.9085
12.5 | 0.74 | 0.15339 | -0.0702 | 4.8243
13 | 0.7631 | 0.15945 | -0.0719 | 4.7858
13.5 | 0.7978 | 0.16745 | -0.0738 | 4.7644
14 | 0.8023 | 0.17236 | -0.0757 | 4.6548
14.5 | 0.8147 | 0.17775 | -0.0778 | 4.5834
15 | 0.8433 | 0.18509 | -0.0796 | 4.5562
15.5 | 0.8582 | 0.19188 | -0.0822 | 4.4726
16 | 0.8677 | 0.19702 | -0.0849 | 4.4041
16.5 | 0.8937 | 0.20508 | -0.0869 | 4.3578
17 | 0.9021 | 0.2103 | -0.0901 | 4.2896
17.5 | 0.9293 | 0.21915 | -0.092 | 4.2405
18 | 0.9388 | 0.22552 | -0.0957 | 4.1628
18.5 | 0.9538 | 0.23281 | -0.0991 | 4.0969
19 | 0.9733 | 0.24095 | -0.1021 | 4.0394
19.5 | 0.9952 | 0.24973 | -0.1049 | 3.9851
20 | 0.9944 | 0.25248 | -0.1106 | 3.9385

## 5. Re 50k Mach 0.25 (1)
BIGFOIL.COM POLAR EXPORT
NACA63-715 a=0.2
NACA63-715 a=0.2 |  |  |  | Cl Max: | 1.565 | at alpha= | 11.5 | deg
JavaFoil+Calcfoil stall+Eppler ext transition |  |  |  | L/D Max: | 33.524 | at alpha= | 6.5 | deg
Re: | 50000 |  |  | Cd Min: | 0.01898 | at alpha= | -0.5 | deg
Mach: | 0.25 |  |  | Cl=0 at alpha= | -3.74 | deg
|  |  |  | @ Cl=0.1, Cd= | 0.041128
|  |  |  | @ Cl=0.4, Cd= | 0.019056
|  |  |  | @ Cl=0.6, Cd= | 0.023563
alpha (deg) | Cl | Cd | Cm | Cl/Cd
-15.5 | -0.129 | 0.27154 | -0.016 | -0.476
-15 | -0.202 | 0.25074 | -0.015 | -0.806
-14.5 | -0.253 | 0.22176 | -0.016 | -1.143
-14 | -0.297 | 0.30905 | -0.015 | -0.961
-13.5 | -0.335 | 0.25903 | -0.014 | -1.295
-13 | -0.369 | 0.22639 | -0.015 | -1.629
-12.5 | -0.397 | 0.19201 | -0.014 | -2.067
-12 | -0.419 | 0.17084 | -0.014 | -2.454
-11.5 | -0.436 | 0.15106 | -0.014 | -2.884
-11 | -0.445 | 0.13046 | -0.014 | -3.415
-10.5 | -0.449 | 0.12132 | -0.013 | -3.699
-10 | -0.445 | 0.10825 | -0.013 | -4.114
-9.5 | -0.435 | 0.1006 | -0.011 | -4.327
-9 | -0.419 | 0.08771 | -0.013 | -4.777
-8.5 | -0.397 | 0.07924 | -0.014 | -5.006
-8 | -0.369 | 0.07292 | -0.014 | -5.06
-7.5 | -0.336 | 0.06834 | -0.014 | -4.923
-7 | -0.3 | 0.06209 | -0.016 | -4.831
-6.5 | -0.261 | 0.05781 | -0.025 | -4.513
-6 | -0.218 | 0.05455 | -0.025 | -3.991
-5.5 | -0.172 | 0.05344 | -0.023 | -3.216
-5 | -0.125 | 0.05005 | -0.024 | -2.49
-4.5 | -0.076 | 0.04736 | -0.025 | -1.605
-4 | -0.026 | 0.04523 | -0.025 | -0.582
-3.5 | 0.024 | 0.04339 | -0.026 | 0.55
-3 | 0.074 | 0.04177 | -0.026 | 1.781
-2.5 | 0.125 | 0.04051 | -0.027 | 3.091
-2 | 0.176 | 0.0395 | -0.028 | 4.466
-1.5 | 0.228 | 0.03859 | -0.029 | 5.905
-1 | 0.346 | 0.01951 | -0.057 | 17.73
-0.5 | 0.409 | 0.01898 | -0.057 | 21.552
0 | 0.44 | 0.02196 | -0.057 | 20.025
0.5 | 0.497 | 0.02251 | -0.057 | 22.083
1 | 0.554 | 0.02303 | -0.058 | 24.064
1.5 | 0.611 | 0.02369 | -0.058 | 25.792
2 | 0.668 | 0.02443 | -0.058 | 27.326
2.5 | 0.723 | 0.02517 | -0.059 | 28.74
3 | 0.779 | 0.02606 | -0.059 | 29.889
3.5 | 0.835 | 0.02696 | -0.059 | 30.969
4 | 0.89 | 0.02803 | -0.06 | 31.763
4.5 | 0.945 | 0.02915 | -0.06 | 32.406
5 | 0.999 | 0.03034 | -0.06 | 32.937
5.5 | 1.054 | 0.03172 | -0.06 | 33.225
6 | 1.107 | 0.03306 | -0.061 | 33.488
6.5 | 1.161 | 0.03462 | -0.061 | 33.524
7 | 1.214 | 0.03628 | -0.061 | 33.47
7.5 | 1.265 | 0.03791 | -0.062 | 33.366
8 | 1.314 | 0.03974 | -0.062 | 33.071
8.5 | 1.362 | 0.04172 | -0.063 | 32.64
9 | 1.405 | 0.04407 | -0.063 | 31.883
9.5 | 1.444 | 0.0468 | -0.064 | 30.853
10 | 1.5 | 0.05046 | -0.065 | 29.722
10.5 | 1.528 | 0.05387 | -0.065 | 28.364
11 | 1.55 | 0.05737 | -0.066 | 27.018
11.5 | 1.565 | 0.06141 | -0.066 | 25.487
12 | 1.388 | 0.09897 | -0.031 | 14.026
12.5 | 1.389 | 0.10556 | -0.029 | 13.16
13 | 1.383 | 0.1151 | -0.029 | 12.02
13.5 | 1.369 | 0.12399 | -0.027 | 11.043
14 | 1.347 | 0.13776 | -0.025 | 9.779
14.5 | 1.317 | 0.14589 | -0.023 | 9.025
15 | 1.278 | 0.1617 | -0.022 | 7.902
15.5 | 1.231 | 0.17629 | -0.017 | 6.981
16 | 1.176 | 0.19386 | -0.014 | 6.068
16.5 | 1.104 | 0.20721 |  | 5.33

## 6. Re 50k Mach 0.25 (2)
BIGFOIL.COM POLAR EXPORT
NACA63-715 a=0.2
NACA63-715 a=0.2 |  |  |  | Cl Max: | 1.0133 | at alpha= | 20 | deg
XFOIL ncrit=9 |  |  |  | L/D Max: | 5.015 | at alpha= | 9.5 | deg
Re: | 50000 |  |  | Cd Min: | 0.25862 | at alpha= | 20 | deg
Mach: | 0.25 |  |  | Cl=0 at alpha= | 0.91641 | deg
|  |  |  | @ Cl=0.1, Cd= | 0.058619
|  |  |  | @ Cl=0.4, Cd= | 0.087557
|  |  |  | @ Cl=0.6, Cd= | 0.11983
alpha (deg) | Cl | Cd | Cm | Cl/Cd
-20 | -0.5367 | 0.23707 | 0.0253 | -2.2639
-19.5 | -0.5237 | 0.23593 | 0.0191 | -2.2197
-19 | -0.5008 | 0.22692 | 0.015 | -2.2069
-18.5 | -0.4752 | 0.21813 | 0.0119 | -2.1785
-18 | -0.4558 | 0.21257 | 0.0073 | -2.1442
-17.5 | -0.4497 | 0.21303 | 0.0008 | -2.111
-17 | -0.418 | 0.20025 | -0.0018 | -2.0874
-16.5 | -0.3943 | 0.1929 | -0.0053 | -2.0441
-16 | -0.385 | 0.19038 | -0.0109 | -2.0223
-15.5 | -0.3602 | 0.18103 | -0.0143 | -1.9897
-15 | -0.3381 | 0.17419 | -0.0178 | -1.941
-14.5 | -0.352 | 0.17673 | -0.0248 | -1.9917
-14 | -0.3004 | 0.1609 | -0.0256 | -1.867
-13.5 | -0.3132 | 0.16153 | -0.0323 | -1.939
-13 | -0.2662 | 0.14807 | -0.0335 | -1.7978
-12.5 | -0.2584 | 0.14275 | -0.038 | -1.8102
-12 | -0.2562 | 0.13924 | -0.0419 | -1.84
-11.5 | -0.2377 | 0.13205 | -0.0416 | -1.8001
-11 | -0.2957 | 0.13622 | -0.037 | -2.1708
-10.5 | -0.2899 | 0.13076 | -0.0304 | -2.217
-10 | -0.3482 | 0.1335 | -0.0272 | -2.6082
-9.5 | -0.3458 | 0.12838 | -0.0225 | -2.6936
-9 | -0.3122 | 0.12027 | -0.0271 | -2.5958
-8.5 | -0.2838 | 0.11331 | -0.0328 | -2.5046
-8 | -0.2546 | 0.10701 | -0.0362 | -2.3792
-7.5 | -0.2285 | 0.10189 | -0.0376 | -2.2426
-7 | -0.2035 | 0.09775 | -0.0367 | -2.0818
-6.5 | -0.142 | 0.09112 | -0.0378 | -1.5584
-6 | -0.114 | 0.08745 | -0.0367 | -1.3036
-4.5 | -0.3469 | 0.06438 | -0.0604 | -5.3883
-4 | -0.3057 | 0.05855 | -0.0635 | -5.2212
-3.5 | -0.2639 | 0.05453 | -0.0638 | -4.8395
-3 | -0.2141 | 0.05222 | -0.0646 | -4.1
-2.5 | -0.1774 | 0.05095 | -0.0632 | -3.4818
-2 | -0.1406 | 0.05038 | -0.0619 | -2.7908
-1.5 | -0.1026 | 0.05054 | -0.0609 | -2.0301
0 | -0.1252 | 0.04891 | -0.0395 | -2.5598
0.5 | -0.0543 | 0.04875 | -0.0411 | -1.1138
1 | 0.0109 | 0.0527 | -0.0459 | 0.20683
1.5 | 0.0627 | 0.0559 | -0.0485 | 1.1216
2 | 0.1103 | 0.05937 | -0.0506 | 1.8578
2.5 | 0.1621 | 0.06319 | -0.0532 | 2.5653
3 | 0.2058 | 0.06703 | -0.0548 | 3.0703
3.5 | 0.2408 | 0.06999 | -0.055 | 3.4405
4.5 | 0.3338 | 0.0791 | -0.059 | 4.22
5 | 0.3642 | 0.0828 | -0.0592 | 4.3986
5.5 | 0.3877 | 0.08592 | -0.0585 | 4.5123
6 | 0.4176 | 0.0899 | -0.0589 | 4.6452
6.5 | 0.4482 | 0.09412 | -0.0594 | 4.762
7 | 0.478 | 0.09856 | -0.0601 | 4.8498
7.5 | 0.5072 | 0.10314 | -0.0607 | 4.9176
8 | 0.5352 | 0.10787 | -0.0614 | 4.9615
8.5 | 0.5626 | 0.11276 | -0.0622 | 4.9894
9.5 | 0.6177 | 0.12317 | -0.0642 | 5.015
10 | 0.6456 | 0.12881 | -0.0653 | 5.012
10.5 | 0.6777 | 0.13527 | -0.0669 | 5.01
11 | 0.6966 | 0.1408 | -0.0679 | 4.9474
11.5 | 0.7055 | 0.14516 | -0.0687 | 4.8602
12 | 0.7246 | 0.15057 | -0.07 | 4.8124
12.5 | 0.7527 | 0.15702 | -0.0717 | 4.7937
13 | 0.7847 | 0.16499 | -0.0737 | 4.756
13.5 | 0.7894 | 0.16954 | -0.0756 | 4.6561
14 | 0.8043 | 0.17506 | -0.0776 | 4.5944
14.5 | 0.8355 | 0.1827 | -0.0796 | 4.5731
15 | 0.851 | 0.18943 | -0.0821 | 4.4924
15.5 | 0.86 | 0.19459 | -0.085 | 4.4195
16 | 0.8936 | 0.20357 | -0.0867 | 4.3896
16.5 | 0.8964 | 0.2081 | -0.0904 | 4.3075
17 | 0.9273 | 0.21706 | -0.0921 | 4.2721
17.5 | 0.9348 | 0.22293 | -0.0962 | 4.1932
18 | 0.9481 | 0.22972 | -0.0999 | 4.1272
18.5 | 0.9654 | 0.23744 | -0.1035 | 4.0659
19 | 0.9866 | 0.24604 | -0.1066 | 4.0099
19.5 | 1.01 | 0.2553 | -0.1095 | 3.9561
20 | 1.0133 | 0.25862 | -0.1152 | 3.9181

## 7. Re 50k Mach 0.50 (1)
BIGFOIL.COM POLAR EXPORT
NACA63-715 a=0.2
NACA63-715 a=0.2 |  |  |  | Cl Max: | 1.529 | at alpha= | 9.5 | deg
JavaFoil+Calcfoil stall+Eppler ext transition |  |  |  | L/D Max: | 30.475 | at alpha= | 6 | deg
Re: | 50000 |  |  | Cd Min: | 0.02096 | at alpha= | -1 | deg
Mach: | 0.5 |  |  | Cl=0 at alpha= | -3.7364 | deg
|  |  |  | @ Cl=0.1, Cd= | 0.043737
|  |  |  | @ Cl=0.4, Cd= | 0.021019
|  |  |  | @ Cl=0.6, Cd= | 0.025782
alpha (deg) | Cl | Cd | Cm | Cl/Cd
-20 | -0.932 | 0.42949 | -0.03 | -2.17
-19.5 | -0.904 | 0.41698 | -0.03 | -2.167
-19 | -0.873 | 0.40843 | -0.029 | -2.137
-18.5 | -0.844 | 0.38821 | -0.029 | -2.175
-18 | -0.816 | 0.38457 | -0.029 | -2.121
-17.5 | -0.787 | 0.36949 | -0.029 | -2.131
-17 | -0.759 | 0.3645 | -0.029 | -2.082
-16.5 | -0.731 | 0.35965 | -0.029 | -2.031
-16 | -0.7 | 0.35425 | -0.028 | -1.977
-15.5 | -0.671 | 0.35681 | -0.028 | -1.882
-15 | -0.643 | 0.33532 | -0.028 | -1.917
-14.5 | -0.614 | 0.33132 | -0.028 | -1.854
-14 | -0.586 | 0.32469 | -0.028 | -1.805
-13.5 | -0.557 | 0.32378 | -0.028 | -1.721
-13 | -0.529 | 0.32012 | -0.028 | -1.652
-12.5 | -0.499 | 0.29577 | -0.026 | -1.687
-12 | -0.47 | 0.28693 | -0.026 | -1.64
-11.5 | -0.442 | 0.26139 | -0.026 | -1.691
-11 | -0.413 | 0.257 | -0.026 | -1.609
-10.5 | -0.385 | 0.2768 | -0.026 | -1.39
-10 | -0.356 | 0.24593 | -0.026 | -1.449
-9.5 | -0.327 | 0.22937 | -0.024 | -1.427
-9 | -0.299 | 0.20179 | -0.023 | -1.48
-8.5 | -0.27 | 0.19754 | -0.024 | -1.368
-8 | -0.242 | 0.19408 | -0.024 | -1.246
-7.5 | -0.213 | 0.15245 | -0.016 | -1.396
-7 | -0.184 | 0.13808 | -0.016 | -1.336
-6.5 | -0.202 | 0.10966 | -0.013 | -1.844
-6 | -0.215 | 0.06933 | -0.012 | -3.103
-5.5 | -0.181 | 0.05804 | -0.017 | -3.11
-5 | -0.135 | 0.05439 | -0.028 | -2.486
-4.5 | -0.083 | 0.05223 | -0.026 | -1.598
-4 | -0.029 | 0.04879 | -0.027 | -0.596
-3.5 | 0.026 | 0.04605 | -0.028 | 0.575
-3 | 0.083 | 0.04425 | -0.029 | 1.869
-2.5 | 0.139 | 0.04256 | -0.029 | 3.277
-2 | 0.197 | 0.04137 | -0.03 | 4.751
-1.5 | 0.254 | 0.04053 | -0.031 | 6.267
-1 | 0.387 | 0.02096 | -0.063 | 18.454
-0.5 | 0.457 | 0.02128 | -0.063 | 21.496
0 | 0.486 | 0.02448 | -0.063 | 19.875
0.5 | 0.55 | 0.0251 | -0.063 | 21.912
1 | 0.613 | 0.02596 | -0.064 | 23.616
1.5 | 0.676 | 0.02678 | -0.064 | 25.234
2 | 0.738 | 0.02779 | -0.064 | 26.543
2.5 | 0.8 | 0.02881 | -0.065 | 27.752
3 | 0.861 | 0.02996 | -0.065 | 28.75
3.5 | 0.922 | 0.03135 | -0.065 | 29.407
4 | 0.982 | 0.0328 | -0.066 | 29.947
4.5 | 1.042 | 0.03439 | -0.066 | 30.307
5 | 1.101 | 0.0362 | -0.066 | 30.423
5.5 | 1.161 | 0.03815 | -0.067 | 30.422
6 | 1.22 | 0.04003 | -0.067 | 30.475
6.5 | 1.279 | 0.04236 | -0.067 | 30.184
7 | 1.337 | 0.04487 | -0.068 | 29.788
7.5 | 1.388 | 0.04762 | -0.068 | 29.147
8 | 1.433 | 0.05085 | -0.069 | 28.189
8.5 | 1.47 | 0.05482 | -0.069 | 26.818
9 | 1.518 | 0.06109 | -0.071 | 24.849
9.5 | 1.529 | 0.06654 | -0.071 | 22.987
10 | 1.346 | 0.08863 | -0.035 | 15.187
10.5 | 1.289 | 0.10208 | -0.031 | 12.624
11 | 1.058 | 0.1316 | -0.022 | 8.039
11.5 | 0.831 | 0.224 | -0.023 | 3.708
12 | 0.857 | 0.25573 | -0.03 | 3.353
12.5 | 0.883 | 0.26644 | -0.03 | 3.315
13 | 0.911 | 0.29014 | -0.035 | 3.139
13.5 | 0.937 | 0.2869 | -0.036 | 3.264
14 | 0.964 | 0.31013 | -0.039 | 3.108
14.5 | 0.99 | 0.31855 | -0.04 | 3.107

## 8. Re 50k Mach 0.50 (2)
BIGFOIL.COM POLAR EXPORT
NACA63-715 a=0.2
NACA63-715 a=0.2 |  |  |  | Cl Max: | 1.1052 | at alpha= | 20 | deg
XFOIL ncrit=9 |  |  |  | L/D Max: | 4.7209 | at alpha= | 10 | deg
Re: | 50000 |  |  | Cd Min: | 0.28971 | at alpha= | 20 | deg
Mach: | 0.5 |  |  | Cl=0 at alpha= | 1.1069 | deg
|  |  |  | @ Cl=0.1, Cd= | 0.065598
|  |  |  | @ Cl=0.4, Cd= | 0.095863
|  |  |  | @ Cl=0.6, Cd= | 0.12828
alpha (deg) | Cl | Cd | Cm | Cl/Cd
-20 | -0.5678 | 0.25666 | 0.0286 | -2.2123
-19.5 | -0.5401 | 0.24811 | 0.0235 | -2.1769
-19 | -0.5165 | 0.24231 | 0.0174 | -2.1316
-18.5 | -0.5042 | 0.24364 | 0.0098 | -2.0694
-18 | -0.4651 | 0.22648 | 0.0066 | -2.0536
-17.5 | -0.4375 | 0.21843 | 0.0016 | -2.0029
-17 | -0.4191 | 0.21502 | -0.005 | -1.9491
-16.5 | -0.3925 | 0.20617 | -0.0103 | -1.9038
-16 | -0.3606 | 0.19647 | -0.0145 | -1.8354
-15.5 | -0.3525 | 0.19623 | -0.0217 | -1.7964
-15 | -0.3103 | 0.18198 | -0.0252 | -1.7051
-14.5 | -0.2984 | 0.17934 | -0.0317 | -1.6639
-14 | -0.2623 | 0.16802 | -0.0358 | -1.5611
-13.5 | -0.2515 | 0.16485 | -0.0416 | -1.5256
-13 | -0.2206 | 0.15528 | -0.0447 | -1.4207
-12.5 | -0.2453 | 0.15795 | -0.0464 | -1.553
-12 | -0.2403 | 0.15174 | -0.0399 | -1.5836
-11.5 | -0.2886 | 0.15618 | -0.036 | -1.8479
-11 | -0.2804 | 0.14966 | -0.031 | -1.8736
-10.5 | -0.2809 | 0.14551 | -0.0317 | -1.9305
-10 | -0.2481 | 0.13807 | -0.0401 | -1.7969
-9.5 | -0.2171 | 0.13041 | -0.0469 | -1.6647
-9 | -0.1965 | 0.12451 | -0.0523 | -1.5782
-8.5 | -0.1577 | 0.1174 | -0.0561 | -1.3433
-8 | -0.1238 | 0.11106 | -0.0589 | -1.1147
-7.5 | -0.1091 | 0.10717 | -0.0579 | -1.018
-7 | -0.0903 | 0.103 | -0.056 | -0.8767
-6.5 | -0.0653 | 0.09841 | -0.0536 | -0.66355
-6 | -0.0536 | 0.09498 | -0.0508 | -0.56433
-5 | -0.2744 | 0.09175 | -0.0451 | -2.9907
-4.5 | -0.333 | 0.08169 | -0.0586 | -4.0764
-4 | -0.3395 | 0.07474 | -0.0623 | -4.5424
-3.5 | -0.329 | 0.06917 | -0.0644 | -4.7564
-3 | -0.2949 | 0.06437 | -0.065 | -4.5813
-2.5 | -0.2431 | 0.06086 | -0.0673 | -3.9944
-1.5 | -0.2101 | 0.05849 | -0.0614 | -3.5921
0.5 | -0.0732 | 0.05829 | -0.0527 | -1.2558
1 | -0.0099 | 0.05827 | -0.0514 | -0.1699
1.5 | 0.0364 | 0.06074 | -0.0512 | 0.59928
2 | 0.0996 | 0.06557 | -0.0547 | 1.519
2.5 | 0.1345 | 0.06797 | -0.0541 | 1.9788
3 | 0.1857 | 0.07219 | -0.056 | 2.5724
3.5 | 0.2416 | 0.0775 | -0.0588 | 3.1174
4 | 0.2718 | 0.08062 | -0.0583 | 3.3714
4.5 | 0.3039 | 0.08412 | -0.0583 | 3.6127
5 | 0.3395 | 0.0882 | -0.0588 | 3.8492
5.5 | 0.3751 | 0.09261 | -0.0596 | 4.0503
6 | 0.41 | 0.09717 | -0.0604 | 4.2194
6.5 | 0.4428 | 0.10189 | -0.0612 | 4.3459
7 | 0.4759 | 0.10676 | -0.0621 | 4.4577
7.5 | 0.5064 | 0.11175 | -0.063 | 4.5315
8 | 0.5373 | 0.11692 | -0.0641 | 4.5954
8.5 | 0.5682 | 0.12231 | -0.0653 | 4.6456
9 | 0.5979 | 0.12788 | -0.0665 | 4.6755
9.5 | 0.629 | 0.13383 | -0.068 | 4.7
10 | 0.6639 | 0.14063 | -0.0699 | 4.7209
10.5 | 0.6927 | 0.1472 | -0.0716 | 4.7058
11 | 0.7098 | 0.15226 | -0.073 | 4.6618
11.5 | 0.7277 | 0.15738 | -0.0746 | 4.6238
12 | 0.7532 | 0.16362 | -0.0767 | 4.6033
12.5 | 0.7837 | 0.17098 | -0.0791 | 4.5836
13 | 0.8156 | 0.17949 | -0.0816 | 4.544
13.5 | 0.8283 | 0.18463 | -0.0844 | 4.4863
14 | 0.8476 | 0.19095 | -0.0874 | 4.4389
14.5 | 0.8736 | 0.19846 | -0.0903 | 4.4019
15 | 0.9035 | 0.20773 | -0.0932 | 4.3494
15.5 | 0.9161 | 0.21332 | -0.0972 | 4.2945
16 | 0.9501 | 0.22343 | -0.0998 | 4.2523
16.5 | 0.9618 | 0.22949 | -0.1044 | 4.191
17 | 0.9824 | 0.23721 | -0.1085 | 4.1415
17.5 | 1.0066 | 0.24623 | -0.1124 | 4.088
18 | 1.0245 | 0.25443 | -0.1172 | 4.0266
18.5 | 1.0436 | 0.26329 | -0.1223 | 3.9637
19 | 1.0704 | 0.2744 | -0.1262 | 3.9009
19.5 | 1.0954 | 0.28452 | -0.1305 | 3.85
20 | 1.1052 | 0.28971 | -0.1373 | 3.8148

## 9. Re 100k Mach 0.00 (1)
BIGFOIL.COM POLAR EXPORT
NACA63-715 a=0.2
NACA63-715 a=0.2 |  |  |  | Cl Max: | 1.607 | at alpha= | 13 | deg
JavaFoil+Calcfoil stall+Eppler ext transition |  |  |  | L/D Max: | 48.862 | at alpha= | 6.5 | deg
Re: | 100000 |  |  | Cd Min: | 0.01406 | at alpha= | -0.5 | deg
Mach: | 0 |  |  | Cl=0 at alpha= | -3.7347 | deg
|  |  |  | @ Cl=0.1, Cd= | 0.036706
|  |  |  | @ Cl=0.4, Cd= | 0.014181
|  |  |  | @ Cl=0.6, Cd= | 0.016387
alpha (deg) | Cl | Cd | Cm | Cl/Cd
-18.5 | -0.451 | 0.24271 | -0.016 | -1.857
-18 | -0.464 | 0.22744 | -0.015 | -2.042
-17.5 | -0.478 | 0.26156 | -0.013 | -1.827
-17 | -0.491 | 0.24616 | -0.013 | -1.995
-16.5 | -0.504 | 0.21454 | -0.014 | -2.348
-16 | -0.515 | 0.20033 | -0.014 | -2.572
-15.5 | -0.526 | 0.19759 | -0.013 | -2.66
-15 | -0.535 | 0.17148 | -0.014 | -3.118
-14.5 | -0.542 | 0.15877 | -0.013 | -3.414
-14 | -0.547 | 0.1491 | -0.014 | -3.672
-13.5 | -0.551 | 0.13806 | -0.014 | -3.988
-13 | -0.551 | 0.12569 | -0.013 | -4.384
-12.5 | -0.549 | 0.11629 | -0.013 | -4.718
-12 | -0.543 | 0.10811 | -0.013 | -5.024
-11.5 | -0.534 | 0.1036 | -0.011 | -5.157
-11 | -0.522 | 0.09264 | -0.013 | -5.634
-10.5 | -0.506 | 0.08603 | -0.014 | -5.881
-10 | -0.486 | 0.07946 | -0.014 | -6.12
-9.5 | -0.463 | 0.07638 | -0.013 | -6.061
-9 | -0.436 | 0.06867 | -0.015 | -6.351
-8.5 | -0.406 | 0.06419 | -0.015 | -6.322
-8 | -0.372 | 0.06071 | -0.015 | -6.132
-7.5 | -0.338 | 0.05564 | -0.025 | -6.066
-7 | -0.299 | 0.05169 | -0.026 | -5.776
-6.5 | -0.257 | 0.04823 | -0.027 | -5.33
-6 | -0.213 | 0.04696 | -0.024 | -4.53
-5.5 | -0.168 | 0.04749 | -0.024 | -3.53
-5 | -0.121 | 0.04418 | -0.025 | -2.745
-4.5 | -0.074 | 0.04133 | -0.025 | -1.787
-4 | -0.026 | 0.04025 | -0.026 | -0.635
-3.5 | 0.023 | 0.03877 | -0.026 | 0.597
-3 | 0.072 | 0.03734 | -0.027 | 1.932
-2.5 | 0.121 | 0.03623 | -0.028 | 3.353
-2 | 0.212 | 0.01526 | -0.056 | 13.884
-1.5 | 0.273 | 0.01527 | -0.056 | 17.89
-1 | 0.335 | 0.01537 | -0.057 | 21.795
-0.5 | 0.396 | 0.01406 | -0.057 | 28.161
0 | 0.437 | 0.0153 | -0.057 | 28.565
0.5 | 0.494 | 0.01567 | -0.058 | 31.518
1 | 0.551 | 0.01602 | -0.058 | 34.38
1.5 | 0.607 | 0.01644 | -0.058 | 36.95
2 | 0.663 | 0.01689 | -0.058 | 39.27
2.5 | 0.719 | 0.01741 | -0.059 | 41.302
3 | 0.774 | 0.01799 | -0.059 | 43.039
3.5 | 0.83 | 0.01859 | -0.059 | 44.636
4 | 0.884 | 0.01927 | -0.06 | 45.901
4.5 | 0.939 | 0.02003 | -0.06 | 46.86
5 | 0.993 | 0.02085 | -0.06 | 47.606
5.5 | 1.047 | 0.02169 | -0.061 | 48.273
6 | 1.1 | 0.02266 | -0.061 | 48.541
6.5 | 1.153 | 0.0236 | -0.061 | 48.862
7 | 1.206 | 0.02469 | -0.062 | 48.821
7.5 | 1.255 | 0.02594 | -0.062 | 48.398
8 | 1.305 | 0.02717 | -0.062 | 48.024
8.5 | 1.352 | 0.02865 | -0.063 | 47.193
9 | 1.397 | 0.03028 | -0.063 | 46.13
9.5 | 1.438 | 0.03213 | -0.064 | 44.771
10 | 1.477 | 0.03409 | -0.064 | 43.315
10.5 | 1.513 | 0.04172 | -0.064 | 36.257
11 | 1.542 | 0.04448 | -0.065 | 34.669
11.5 | 1.567 | 0.0474 | -0.065 | 33.06
12 | 1.588 | 0.05038 | -0.065 | 31.512
12.5 | 1.6 | 0.05379 | -0.065 | 29.75
13 | 1.607 | 0.05726 | -0.065 | 28.069
13.5 | 1.606 | 0.06182 | -0.065 | 25.974
14 | 1.414 | 0.112 | -0.031 | 12.627
14.5 | 1.41 | 0.11954 | -0.031 | 11.797
15 | 1.4 | 0.12825 | -0.029 | 10.918
15.5 | 1.387 | 0.13548 | -0.028 | 10.239
16 | 1.37 | 0.14584 | -0.028 | 9.395
16.5 | 1.343 | 0.15495 | -0.025 | 8.665
17 | 1.312 | 0.16789 | -0.024 | 7.812
17.5 | 1.277 | 0.17694 | -0.024 | 7.218
18 | 1.24 | 0.18752 | -0.023 | 6.612

## 10. Re 100k Mach 0.00 (2)
BIGFOIL.COM POLAR EXPORT
NACA63-715 a=0.2
NACA63-715 a=0.2 |  |  |  | Cl Max: | 0.5886 | at alpha= | 2.5 | deg
XFOIL ncrit=9 |  |  |  | L/D Max: | 19.5859 | at alpha= | 0 | deg
Re: | 100000 |  |  | Cd Min: | 0.23099 | at alpha= | -20 | deg
Mach: | 0 |  |  | Cl=0 at alpha= | -4.1201 | deg
|  |  |  | @ Cl=0.1, Cd= | 0.029047
|  |  |  | @ Cl=0.4, Cd= | 0.026417
|  |  |  | @ Cl=0.6, Cd= | 0.03471
alpha (deg) | Cl | Cd | Cm | Cl/Cd
-20 | -0.535 | 0.23099 | 0.0275 | -2.3161
-19.5 | -0.5185 | 0.22634 | 0.022 | -2.2908
-18.5 | -0.4791 | 0.21259 | 0.0142 | -2.2536
-18 | -0.4586 | 0.2062 | 0.0104 | -2.2241
-17.5 | -0.4398 | 0.20009 | 0.0061 | -2.198
-17 | -0.4278 | 0.1959 | 0.0003 | -2.1838
-16.5 | -0.4188 | 0.19125 | -0.0054 | -2.1898
-16 | -0.3851 | 0.18062 | -0.0064 | -2.1321
-15.5 | -0.3662 | 0.17429 | -0.0104 | -2.1011
-15 | -0.366 | 0.17153 | -0.0176 | -2.1337
-14.5 | -0.3369 | 0.16113 | -0.0199 | -2.0909
-14 | -0.3139 | 0.154 | -0.023 | -2.0383
-13.5 | -0.3004 | 0.14793 | -0.0283 | -2.0307
-13 | -0.3135 | 0.14496 | -0.0386 | -2.1627
-12.5 | -0.2656 | 0.13334 | -0.0377 | -1.9919
-12 | -0.2508 | 0.12714 | -0.0428 | -1.9726
-11.5 | -0.2766 | 0.12485 | -0.0522 | -2.2155
-11 | -0.2143 | 0.11331 | -0.0554 | -1.8913
-10.5 | -0.2043 | 0.10433 | -0.0714 | -1.9582
-10 | -0.1599 | 0.09656 | -0.0745 | -1.656
-9.5 | -0.1575 | 0.08944 | -0.08 | -1.761
-9 | -0.1666 | 0.08446 | -0.0848 | -1.9725
-8.5 | -0.1479 | 0.07865 | -0.0825 | -1.8805
-8 | -0.2161 | 0.07371 | -0.0929 | -2.9318
-7.5 | -0.2151 | 0.06868 | -0.0928 | -3.1319
-7 | -0.1825 | 0.06144 | -0.0897 | -2.9704
-6 | -0.156 | 0.05287 | -0.0857 | -2.9506
-5.5 | -0.1257 | 0.03965 | -0.0899 | -3.1702
-5 | -0.0848 | 0.03593 | -0.0882 | -2.3601
-4.5 | -0.0408 | 0.03345 | -0.0866 | -1.2197
-4 | 0.0129 | 0.03093 | -0.085 | 0.41707
-3.5 | 0.0576 | 0.0297 | -0.0839 | 1.9394
-3 | 0.1037 | 0.02899 | -0.0825 | 3.5771
-2.5 | 0.1552 | 0.02747 | -0.0808 | 5.6498
-2 | 0.1896 | 0.02713 | -0.0785 | 6.9886
-1.5 | 0.1875 | 0.02637 | -0.0662 | 7.1104
-1 | 0.2592 | 0.02654 | -0.0631 | 9.7664
-0.5 | 0.4875 | 0.02634 | -0.0932 | 18.508
0 | 0.5155 | 0.02632 | -0.0896 | 19.5859
0.5 | 0.5142 | 0.02814 | -0.0839 | 18.2729
1 | 0.496 | 0.03043 | -0.0756 | 16.2997
2 | 0.5204 | 0.03533 | -0.0681 | 14.7297
2.5 | 0.5886 | 0.03471 | -0.0683 | 16.9576

## 11. Re 100k Mach 0.10 (1)
BIGFOIL.COM POLAR EXPORT
NACA63-715 a=0.2
NACA63-715 a=0.2 |  |  |  | Cl Max: | 1.604 | at alpha= | 13 | deg
JavaFoil+Calcfoil stall+Eppler ext transition |  |  |  | L/D Max: | 48.615 | at alpha= | 6.5 | deg
Re: | 100000 |  |  | Cd Min: | 0.01411 | at alpha= | -0.5 | deg
Mach: | 0.1 |  |  | Cl=0 at alpha= | -3.7347 | deg
|  |  |  | @ Cl=0.1, Cd= | 0.036807
|  |  |  | @ Cl=0.4, Cd= | 0.014172
|  |  |  | @ Cl=0.6, Cd= | 0.016466
alpha (deg) | Cl | Cd | Cm | Cl/Cd
-18 | -0.417 | 0.23823 | -0.015 | -1.75
-17.5 | -0.433 | 0.22322 | -0.015 | -1.94
-17 | -0.449 | 0.26616 | -0.013 | -1.686
-16.5 | -0.464 | 0.22481 | -0.014 | -2.064
-16 | -0.479 | 0.21029 | -0.014 | -2.276
-15.5 | -0.492 | 0.20741 | -0.013 | -2.372
-15 | -0.504 | 0.17966 | -0.014 | -2.806
-14.5 | -0.515 | 0.16704 | -0.014 | -3.081
-14 | -0.523 | 0.15423 | -0.014 | -3.393
-13.5 | -0.529 | 0.13984 | -0.014 | -3.786
-13 | -0.533 | 0.12912 | -0.013 | -4.128
-12.5 | -0.533 | 0.11936 | -0.013 | -4.469
-12 | -0.531 | 0.11171 | -0.013 | -4.75
-11.5 | -0.524 | 0.10601 | -0.011 | -4.945
-11 | -0.514 | 0.0942 | -0.013 | -5.459
-10.5 | -0.5 | 0.08718 | -0.013 | -5.737
-10 | -0.482 | 0.08093 | -0.014 | -5.959
-9.5 | -0.46 | 0.07756 | -0.013 | -5.935
-9 | -0.435 | 0.06913 | -0.015 | -6.286
-8.5 | -0.405 | 0.06436 | -0.015 | -6.295
-8 | -0.372 | 0.06121 | -0.015 | -6.081
-7.5 | -0.338 | 0.0553 | -0.025 | -6.112
-7 | -0.299 | 0.05178 | -0.026 | -5.778
-6.5 | -0.258 | 0.04856 | -0.027 | -5.31
-6 | -0.215 | 0.04535 | -0.028 | -4.73
-5.5 | -0.168 | 0.04776 | -0.024 | -3.525
-5 | -0.122 | 0.04439 | -0.025 | -2.744
-4.5 | -0.074 | 0.0415 | -0.026 | -1.788
-4 | -0.026 | 0.04037 | -0.026 | -0.636
-3.5 | 0.023 | 0.03887 | -0.027 | 0.598
-3 | 0.073 | 0.03743 | -0.027 | 1.937
-2.5 | 0.122 | 0.0363 | -0.028 | 3.362
-2 | 0.213 | 0.0153 | -0.056 | 13.917
-1.5 | 0.274 | 0.0153 | -0.057 | 17.936
-1 | 0.337 | 0.0154 | -0.057 | 21.859
-0.5 | 0.398 | 0.01411 | -0.057 | 28.215
0 | 0.439 | 0.01538 | -0.057 | 28.538
0.5 | 0.496 | 0.01575 | -0.058 | 31.513
1 | 0.553 | 0.01612 | -0.058 | 34.317
1.5 | 0.61 | 0.01654 | -0.058 | 36.882
2 | 0.666 | 0.01701 | -0.059 | 39.183
2.5 | 0.722 | 0.01753 | -0.059 | 41.205
3 | 0.778 | 0.0181 | -0.059 | 42.962
3.5 | 0.833 | 0.01871 | -0.06 | 44.535
4 | 0.888 | 0.0194 | -0.06 | 45.785
4.5 | 0.943 | 0.02018 | -0.06 | 46.725
5 | 0.997 | 0.02101 | -0.061 | 47.443
5.5 | 1.051 | 0.02187 | -0.061 | 48.074
6 | 1.105 | 0.02287 | -0.061 | 48.316
6.5 | 1.158 | 0.02381 | -0.062 | 48.615
7 | 1.211 | 0.02493 | -0.062 | 48.583
7.5 | 1.261 | 0.0262 | -0.062 | 48.132
8 | 1.31 | 0.02744 | -0.063 | 47.746
8.5 | 1.358 | 0.02896 | -0.063 | 46.874
9 | 1.402 | 0.03062 | -0.064 | 45.799
9.5 | 1.444 | 0.0325 | -0.064 | 44.42
10 | 1.481 | 0.0345 | -0.064 | 42.935
10.5 | 1.517 | 0.04231 | -0.065 | 35.847
11 | 1.545 | 0.04517 | -0.065 | 34.21
11.5 | 1.569 | 0.04816 | -0.065 | 32.591
12 | 1.589 | 0.05119 | -0.065 | 31.03
12.5 | 1.599 | 0.05479 | -0.065 | 29.189
13 | 1.604 | 0.05822 | -0.066 | 27.545
13.5 | 1.598 | 0.06351 | -0.065 | 25.159
14 | 1.409 | 0.11319 | -0.032 | 12.445
14.5 | 1.4 | 0.12081 | -0.03 | 11.592
15 | 1.388 | 0.13002 | -0.029 | 10.674
15.5 | 1.371 | 0.1386 | -0.027 | 9.89
16 | 1.35 | 0.14677 | -0.026 | 9.196
16.5 | 1.318 | 0.15925 | -0.025 | 8.279
17 | 1.282 | 0.16994 | -0.024 | 7.546
17.5 | 1.243 | 0.18018 | -0.024 | 6.898
18 | 1.2 | 0.19136 | -0.019 | 6.271

## 12. Re 100k Mach 0.10 (2)
BIGFOIL.COM POLAR EXPORT
NACA63-715 a=0.2
NACA63-715 a=0.2 |  |  |  | Cl Max: | 1.4147 | at alpha= | 13 | deg
XFOIL ncrit=9 |  |  |  | L/D Max: | 28.4877 | at alpha= | 13 | deg
Re: | 100000 |  |  | Cd Min: | 0.23166 | at alpha= | -20 | deg
Mach: | 0.1 |  |  | Cl=0 at alpha= | -4.1049 | deg
|  |  |  | @ Cl=0.1, Cd= | 0.029257
|  |  |  | @ Cl=0.4, Cd= | 0.026623
|  |  |  | @ Cl=0.6, Cd= | 0.03886
alpha (deg) | Cl | Cd | Cm | Cl/Cd
-20 | -0.536 | 0.23166 | 0.0276 | -2.3137
-19.5 | -0.52 | 0.22729 | 0.022 | -2.2878
-19 | -0.5073 | 0.22336 | 0.0162 | -2.2712
-18.5 | -0.4791 | 0.21305 | 0.0143 | -2.2488
-18 | -0.4587 | 0.20669 | 0.0105 | -2.2193
-17.5 | -0.4398 | 0.20059 | 0.0061 | -2.1925
-17 | -0.4288 | 0.1968 | 0 | -2.1789
-16.5 | -0.4127 | 0.18994 | -0.0046 | -2.1728
-16 | -0.384 | 0.18099 | -0.0065 | -2.1217
-15.5 | -0.3653 | 0.1747 | -0.0106 | -2.091
-15 | -0.3668 | 0.17244 | -0.0181 | -2.1271
-14.5 | -0.3339 | 0.16131 | -0.0199 | -2.0699
-14 | -0.3117 | 0.15431 | -0.0234 | -2.02
-13.5 | -0.2995 | 0.14849 | -0.029 | -2.017
-13 | -0.3126 | 0.1456 | -0.0394 | -2.147
-12.5 | -0.2619 | 0.13364 | -0.0381 | -1.9597
-12 | -0.2489 | 0.12763 | -0.0435 | -1.9502
-11.5 | -0.2739 | 0.12522 | -0.0542 | -2.1874
-11 | -0.2084 | 0.11339 | -0.0567 | -1.8379
-10.5 | -0.1889 | 0.10417 | -0.0698 | -1.8134
-10 | -0.1577 | 0.09703 | -0.0753 | -1.6253
-9.5 | -0.1501 | 0.09002 | -0.0793 | -1.6674
-9 | -0.1659 | 0.08511 | -0.0855 | -1.9492
-8.5 | -0.1447 | 0.07923 | -0.0826 | -1.8263
-8 | -0.2151 | 0.07454 | -0.093 | -2.8857
-7.5 | -0.2138 | 0.06945 | -0.0929 | -3.0785
-7 | -0.1767 | 0.0621 | -0.0895 | -2.8454
-6.5 | -0.1778 | 0.05758 | -0.0895 | -3.0879
-6 | -0.1543 | 0.05347 | -0.086 | -2.8857
-5.5 | -0.126 | 0.04029 | -0.0902 | -3.1273
-5 | -0.0852 | 0.0363 | -0.0887 | -2.3471
-4.5 | -0.0422 | 0.03383 | -0.0871 | -1.2474
-4 | 0.0112 | 0.03128 | -0.0854 | 0.35806
-3.5 | 0.0574 | 0.02989 | -0.0843 | 1.9204
-3 | 0.1025 | 0.02922 | -0.0828 | 3.5079
-2.5 | 0.1565 | 0.02761 | -0.0811 | 5.6682
-2 | 0.1909 | 0.02735 | -0.0789 | 6.9799
-1.5 | 0.1888 | 0.02653 | -0.0672 | 7.1165
-1 | 0.257 | 0.02658 | -0.0628 | 9.6689
-0.5 | 0.4875 | 0.02665 | -0.0934 | 18.2927
0 | 0.5194 | 0.02638 | -0.0899 | 19.6892
0.5 | 0.5182 | 0.0282 | -0.0843 | 18.3759
1 | 0.4985 | 0.03053 | -0.0758 | 16.3282
2 | 0.5176 | 0.03573 | -0.0679 | 14.4864
2.5 | 0.5714 | 0.03623 | -0.0673 | 15.7715
3.5 | 0.6223 | 0.04091 | -0.0631 | 15.2114
5.5 | 0.6896 | 0.05435 | -0.0554 | 12.6881
6 | 0.7465 | 0.05487 | -0.0549 | 13.6049
6.5 | 0.7764 | 0.05756 | -0.0539 | 13.4885
7 | 0.7898 | 0.06173 | -0.0527 | 12.7944
7.5 | 0.7998 | 0.06646 | -0.0518 | 12.0343
9 | 0.8328 | 0.08126 | -0.0504 | 10.2486
9.5 | 0.916 | 0.0785 | -0.049 | 11.6688
10 | 0.8688 | 0.09005 | -0.05 | 9.648
10.5 | 0.9466 | 0.08717 | -0.0481 | 10.8592
11 | 0.9523 | 0.09268 | -0.048 | 10.2751
11.5 | 0.9834 | 0.09477 | -0.0471 | 10.3767
13 | 1.4147 | 0.04966 | -0.0332 | 28.4877
13.5 | 1.3899 | 0.05586 | -0.0313 | 24.8818
14 | 1.3916 | 0.05947 | -0.0298 | 23.4
14.5 | 1.3788 | 0.06541 | -0.0293 | 21.0793
15 | 1.3508 | 0.07428 | -0.0301 | 18.1852
15.5 | 1.3245 | 0.08359 | -0.0314 | 15.8452
16 | 1.3057 | 0.0922 | -0.0326 | 14.1616
16.5 | 1.3015 | 0.09909 | -0.0332 | 13.1345
17 | 1.3064 | 0.10507 | -0.0338 | 12.4336
17.5 | 1.3194 | 0.1099 | -0.0339 | 12.0055
18 | 1.3355 | 0.11446 | -0.0341 | 11.6678

## 13. Re 100k Mach 0.25 (1)
BIGFOIL.COM POLAR EXPORT
NACA63-715 a=0.2
NACA63-715 a=0.2 |  |  |  | Cl Max: | 1.586 | at alpha= | 12 | deg
JavaFoil+Calcfoil stall+Eppler ext transition |  |  |  | L/D Max: | 47.379 | at alpha= | 6.5 | deg
Re: | 100000 |  |  | Cd Min: | 0.01438 | at alpha= | -0.5 | deg
Mach: | 0.25 |  |  | Cl=0 at alpha= | -3.74 | deg
|  |  |  | @ Cl=0.1, Cd= | 0.037153
|  |  |  | @ Cl=0.4, Cd= | 0.014557
|  |  |  | @ Cl=0.6, Cd= | 0.016857
alpha (deg) | Cl | Cd | Cm | Cl/Cd
-15.5 | -0.129 | 0.23513 | -0.017 | -0.55
-15 | -0.202 | 0.21561 | -0.018 | -0.938
-14.5 | -0.254 | 0.18866 | -0.018 | -1.344
-14 | -0.297 | 0.17325 | -0.016 | -1.715
-13.5 | -0.336 | 0.21461 | -0.015 | -1.563
-13 | -0.369 | 0.18145 | -0.015 | -2.033
-12.5 | -0.397 | 0.15956 | -0.015 | -2.487
-12 | -0.419 | 0.13989 | -0.014 | -2.997
-11.5 | -0.436 | 0.12438 | -0.014 | -3.502
-11 | -0.446 | 0.11167 | -0.014 | -3.99
-10.5 | -0.449 | 0.10032 | -0.014 | -4.474
-10 | -0.445 | 0.09118 | -0.014 | -4.884
-9.5 | -0.435 | 0.08484 | -0.012 | -5.13
-9 | -0.419 | 0.07476 | -0.014 | -5.604
-8.5 | -0.397 | 0.0684 | -0.015 | -5.8
-8 | -0.369 | 0.06279 | -0.015 | -5.878
-7.5 | -0.337 | 0.05889 | -0.015 | -5.714
-7 | -0.301 | 0.05339 | -0.026 | -5.647
-6.5 | -0.261 | 0.05016 | -0.027 | -5.209
-6 | -0.218 | 0.04994 | -0.027 | -4.366
-5.5 | -0.172 | 0.04787 | -0.025 | -3.592
-5 | -0.125 | 0.04451 | -0.025 | -2.801
-4.5 | -0.076 | 0.0427 | -0.026 | -1.781
-4 | -0.026 | 0.04088 | -0.026 | -0.644
-3.5 | 0.024 | 0.03928 | -0.027 | 0.607
-3 | 0.074 | 0.03779 | -0.027 | 1.969
-2.5 | 0.125 | 0.03654 | -0.029 | 3.432
-2 | 0.219 | 0.01547 | -0.058 | 14.133
-1.5 | 0.282 | 0.01554 | -0.058 | 18.146
-1 | 0.346 | 0.01562 | -0.058 | 22.144
-0.5 | 0.409 | 0.01438 | -0.059 | 28.442
0 | 0.45 | 0.0158 | -0.059 | 28.467
0.5 | 0.508 | 0.01618 | -0.059 | 31.421
1 | 0.567 | 0.01659 | -0.059 | 34.16
1.5 | 0.625 | 0.01706 | -0.06 | 36.633
2 | 0.682 | 0.01758 | -0.06 | 38.832
2.5 | 0.74 | 0.01814 | -0.06 | 40.787
3 | 0.796 | 0.01876 | -0.061 | 42.459
3.5 | 0.853 | 0.01941 | -0.061 | 43.967
4 | 0.91 | 0.02017 | -0.061 | 45.1
4.5 | 0.966 | 0.02102 | -0.062 | 45.938
5 | 1.021 | 0.0219 | -0.062 | 46.623
5.5 | 1.077 | 0.02284 | -0.062 | 47.141
6 | 1.131 | 0.02397 | -0.063 | 47.187
6.5 | 1.185 | 0.02502 | -0.063 | 47.379
7 | 1.239 | 0.02623 | -0.063 | 47.251
7.5 | 1.29 | 0.0276 | -0.064 | 46.756
8 | 1.34 | 0.02908 | -0.064 | 46.074
8.5 | 1.387 | 0.03072 | -0.065 | 45.148
9 | 1.43 | 0.03264 | -0.065 | 43.818
9.5 | 1.47 | 0.03477 | -0.065 | 42.273
10 | 1.509 | 0.04284 | -0.066 | 35.211
10.5 | 1.537 | 0.0459 | -0.066 | 33.478
11 | 1.56 | 0.04898 | -0.066 | 31.841
11.5 | 1.577 | 0.05242 | -0.066 | 30.075
12 | 1.586 | 0.0564 | -0.067 | 28.114
12.5 | 1.583 | 0.06009 | -0.067 | 26.336
13 | 1.389 | 0.10364 | -0.036 | 13.406
13.5 | 1.371 | 0.11153 | -0.03 | 12.292
14 | 1.348 | 0.12137 | -0.028 | 11.107
14.5 | 1.317 | 0.13001 | -0.027 | 10.132
15 | 1.278 | 0.14148 | -0.025 | 9.035
15.5 | 1.231 | 0.15366 | -0.022 | 8.012
16 | 1.177 | 0.16955 | -0.021 | 6.94
16.5 | 1.105 | 0.18511 | -0.017 | 5.967
17 | 1.025 | 0.20156 |  | 5.084

## 14. Re 100k Mach 0.25 (2)
BIGFOIL.COM POLAR EXPORT
NACA63-715 a=0.2
NACA63-715 a=0.2 |  |  |  | Cl Max: | 1.3067 | at alpha= | 14.5 | deg
XFOIL ncrit=9 |  |  |  | L/D Max: | 17.3604 | at alpha= | -0.5 | deg
Re: | 100000 |  |  | Cd Min: | 0.23584 | at alpha= | -20 | deg
Mach: | 0.25 |  |  | Cl=0 at alpha= | -3.9789 | deg
|  |  |  | @ Cl=0.1, Cd= | 0.030249
|  |  |  | @ Cl=0.4, Cd= | 0.027932
|  |  |  | @ Cl=0.6, Cd= | 0.049823
alpha (deg) | Cl | Cd | Cm | Cl/Cd
-20 | -0.5428 | 0.23584 | 0.0282 | -2.3016
-19.5 | -0.5296 | 0.23334 | 0.0216 | -2.2696
-19 | -0.503 | 0.22291 | 0.0187 | -2.2565
-18.5 | -0.4805 | 0.21587 | 0.0151 | -2.2259
-18 | -0.4596 | 0.20948 | 0.0107 | -2.194
-17.5 | -0.4415 | 0.2039 | 0.0054 | -2.1653
-17 | -0.4354 | 0.2022 | -0.0016 | -2.1533
-16.5 | -0.4017 | 0.19007 | -0.0034 | -2.1134
-16 | -0.3788 | 0.1831 | -0.007 | -2.0688
-15.5 | -0.363 | 0.17764 | -0.0126 | -2.0435
-15 | -0.3702 | 0.17712 | -0.021 | -2.0901
-14.5 | -0.3211 | 0.16275 | -0.0209 | -1.973
-14 | -0.3008 | 0.15604 | -0.0256 | -1.9277
-13.5 | -0.2996 | 0.15249 | -0.0336 | -1.9647
-13 | -0.2699 | 0.14245 | -0.0371 | -1.8947
-12.5 | -0.2442 | 0.13527 | -0.0411 | -1.8053
-12 | -0.2493 | 0.13187 | -0.0462 | -1.8905
-11.5 | -0.2141 | 0.12218 | -0.0537 | -1.7523
-11 | -0.1912 | 0.115 | -0.0667 | -1.6626
-10.5 | -0.1492 | 0.1052 | -0.0716 | -1.4183
-10 | -0.1556 | 0.10037 | -0.0807 | -1.5503
-9.5 | -0.1256 | 0.09292 | -0.0784 | -1.3517
-9 | -0.1623 | 0.08876 | -0.0878 | -1.8285
-8.5 | -0.1382 | 0.08251 | -0.0847 | -1.6749
-8 | -0.1261 | 0.07663 | -0.0836 | -1.6456
-7.5 | -0.1337 | 0.07112 | -0.0854 | -1.8799
-7 | -0.1457 | 0.06562 | -0.0875 | -2.2204
-6.5 | -0.1557 | 0.06048 | -0.089 | -2.5744
-6 | -0.1399 | 0.05639 | -0.0866 | -2.4809
-5.5 | -0.1274 | 0.04447 | -0.0936 | -2.8649
-5 | -0.0909 | 0.03897 | -0.0914 | -2.3326
-4.5 | -0.0453 | 0.03556 | -0.0894 | -1.2739
-4 | -0.002 | 0.03351 | -0.0877 | -0.059684
-3.5 | 0.0454 | 0.03204 | -0.086 | 1.417
-3 | 0.1018 | 0.03019 | -0.0848 | 3.372
-2.5 | 0.1414 | 0.02993 | -0.0828 | 4.7244
-2 | 0.1787 | 0.0299 | -0.0802 | 5.9766
-1.5 | 0.2042 | 0.02694 | -0.0725 | 7.5798
-1 | 0.2121 | 0.02877 | -0.0619 | 7.3723
-0.5 | 0.4788 | 0.02758 | -0.0912 | 17.3604
0 | 0.5031 | 0.02919 | -0.0902 | 17.2354
0.5 | 0.4786 | 0.03145 | -0.0814 | 15.2178
1.5 | 0.4516 | 0.03696 | -0.0673 | 12.2186
2 | 0.5147 | 0.03721 | -0.0674 | 13.8323
3 | 0.5545 | 0.04249 | -0.0622 | 13.0501
4 | 0.5924 | 0.04871 | -0.0581 | 12.1618
5 | 0.637 | 0.05524 | -0.0554 | 11.5315
6 | 0.7208 | 0.05922 | -0.054 | 12.1716
6.5 | 0.734 | 0.06355 | -0.0529 | 11.55
7 | 0.7442 | 0.0684 | -0.0521 | 10.8801
8.5 | 0.7888 | 0.08262 | -0.051 | 9.5473
9 | 0.8553 | 0.08236 | -0.05 | 10.3849
9.5 | 0.8673 | 0.08742 | -0.0498 | 9.9211
10 | 0.8833 | 0.09206 | -0.0496 | 9.5948
10.5 | 0.9037 | 0.09622 | -0.0494 | 9.392
11 | 0.9289 | 0.09967 | -0.0489 | 9.3198
11.5 | 0.9603 | 0.10214 | -0.0481 | 9.4018
12 | 0.9371 | 0.11192 | -0.0503 | 8.3729
13.5 | 1.0437 | 0.11586 | -0.0469 | 9.0083
14 | 1.1357 | 0.10513 | -0.0407 | 10.8028
14.5 | 1.3067 | 0.08178 | -0.0303 | 15.9782
15 | 1.3015 | 0.08814 | -0.0309 | 14.7663
15.5 | 1.2893 | 0.09591 | -0.0321 | 13.4428
16 | 1.279 | 0.10409 | -0.0336 | 12.2874
16.5 | 1.2778 | 0.11132 | -0.035 | 11.4786
17 | 1.2861 | 0.11727 | -0.0358 | 10.967
17.5 | 1.2831 | 0.12553 | -0.0384 | 10.2215
18 | 1.2893 | 0.13226 | -0.0403 | 9.7482
18.5 | 1.2496 | 0.14811 | -0.0493 | 8.437
19 | 1.188 | 0.17027 | -0.0633 | 6.9772
20 | 1.0612 | 0.23483 | -0.1017 | 4.519

## 15. Re 100k Mach 0.50 (1)
BIGFOIL.COM POLAR EXPORT
NACA63-715 a=0.2
NACA63-715 a=0.2 |  |  |  | Cl Max: | 1.538 | at alpha= | 9.5 | deg
JavaFoil+Calcfoil stall+Eppler ext transition |  |  |  | L/D Max: | 42.373 | at alpha= | 5 | deg
Re: | 100000 |  |  | Cd Min: | 0.01656 | at alpha= | -1.5 | deg
Mach: | 0.5 |  |  | Cl=0 at alpha= | -3.7364 | deg
|  |  |  | @ Cl=0.1, Cd= | 0.039177
|  |  |  | @ Cl=0.4, Cd= | 0.016737
|  |  |  | @ Cl=0.6, Cd= | 0.018612
alpha (deg) | Cl | Cd | Cm | Cl/Cd
-20 | -0.932 | 0.35332 | -0.03 | -2.638
-19.5 | -0.904 | 0.3252 | -0.03 | -2.779
-19 | -0.873 | 0.31482 | -0.029 | -2.772
-18.5 | -0.844 | 0.31345 | -0.029 | -2.693
-18 | -0.816 | 0.29899 | -0.029 | -2.729
-17.5 | -0.787 | 0.30259 | -0.029 | -2.602
-17 | -0.759 | 0.29782 | -0.029 | -2.549
-16.5 | -0.731 | 0.29318 | -0.029 | -2.492
-16 | -0.7 | 0.28336 | -0.028 | -2.472
-15.5 | -0.671 | 0.27104 | -0.028 | -2.477
-15 | -0.643 | 0.26958 | -0.028 | -2.385
-14.5 | -0.614 | 0.26558 | -0.028 | -2.314
-14 | -0.586 | 0.25954 | -0.028 | -2.258
-13.5 | -0.557 | 0.25806 | -0.028 | -2.16
-13 | -0.529 | 0.2544 | -0.028 | -2.079
-12.5 | -0.499 | 0.22621 | -0.026 | -2.206
-12 | -0.47 | 0.22584 | -0.026 | -2.083
-11.5 | -0.442 | 0.20665 | -0.027 | -2.139
-11 | -0.413 | 0.19175 | -0.027 | -2.156
-10.5 | -0.385 | 0.20264 | -0.027 | -1.899
-10 | -0.356 | 0.18271 | -0.027 | -1.951
-9.5 | -0.327 | 0.17531 | -0.025 | -1.866
-9 | -0.299 | 0.15562 | -0.025 | -1.919
-8.5 | -0.27 | 0.1519 | -0.025 | -1.779
-8 | -0.242 | 0.15184 | -0.025 | -1.592
-7.5 | -0.213 | 0.11957 | -0.017 | -1.78
-7 | -0.184 | 0.11208 | -0.017 | -1.646
-6.5 | -0.202 | 0.08825 | -0.014 | -2.291
-6 | -0.215 | 0.06061 | -0.013 | -3.549
-5.5 | -0.181 | 0.05148 | -0.018 | -3.506
-5 | -0.135 | 0.04826 | -0.03 | -2.804
-4.5 | -0.083 | 0.0464 | -0.027 | -1.799
-4 | -0.029 | 0.04361 | -0.028 | -0.667
-3.5 | 0.026 | 0.04103 | -0.029 | 0.645
-3 | 0.083 | 0.0396 | -0.03 | 2.09
-2.5 | 0.14 | 0.03818 | -0.03 | 3.654
-2 | 0.197 | 0.03696 | -0.032 | 5.326
-1.5 | 0.315 | 0.01656 | -0.064 | 19.022
-1 | 0.387 | 0.0167 | -0.064 | 23.155
-0.5 | 0.457 | 0.0169 | -0.065 | 27.067
0 | 0.497 | 0.01775 | -0.065 | 27.985
0.5 | 0.562 | 0.01825 | -0.065 | 30.774
1 | 0.626 | 0.01886 | -0.066 | 33.193
1.5 | 0.69 | 0.01949 | -0.066 | 35.392
2 | 0.753 | 0.02023 | -0.066 | 37.226
2.5 | 0.816 | 0.021 | -0.067 | 38.869
3 | 0.879 | 0.02188 | -0.067 | 40.184
3.5 | 0.941 | 0.02286 | -0.067 | 41.161
4 | 1.002 | 0.02397 | -0.068 | 41.821
4.5 | 1.063 | 0.02515 | -0.068 | 42.279
5 | 1.124 | 0.02652 | -0.068 | 42.373
5.5 | 1.184 | 0.02795 | -0.069 | 42.359
6 | 1.244 | 0.02956 | -0.069 | 42.08
6.5 | 1.303 | 0.03123 | -0.069 | 41.727
7 | 1.361 | 0.03324 | -0.07 | 40.946
7.5 | 1.412 | 0.03555 | -0.07 | 39.724
8 | 1.458 | 0.03816 | -0.071 | 38.204
8.5 | 1.496 | 0.04129 | -0.071 | 36.226
9 | 1.526 | 0.05211 | -0.071 | 29.286
9.5 | 1.538 | 0.05711 | -0.072 | 26.929
10 | 1.527 | 0.06261 | -0.072 | 24.397
10.5 | 1.29 | 0.08934 | -0.033 | 14.436
11 | 1.058 | 0.11278 | -0.024 | 9.382
11.5 | 0.831 | 0.17844 | -0.023 | 4.655
12 | 0.857 | 0.20521 | -0.03 | 4.178
12.5 | 0.883 | 0.21075 | -0.03 | 4.192
13 | 0.911 | 0.21965 | -0.035 | 4.146
13.5 | 0.937 | 0.22531 | -0.036 | 4.157
14 | 0.964 | 0.25011 | -0.039 | 3.854
14.5 | 0.99 | 0.25591 | -0.04 | 3.868

## 16. Re 100k Mach 0.50 (2)
BIGFOIL.COM POLAR EXPORT
NACA63-715 a=0.2
NACA63-715 a=0.2 |  |  |  | Cl Max: | 1.1367 | at alpha= | 20 | deg
XFOIL ncrit=9 |  |  |  | L/D Max: | 8.9268 | at alpha= | 4 | deg
Re: | 100000 |  |  | Cd Min: | 0.27524 | at alpha= | 20 | deg
Mach: | 0.5 |  |  | Cl=0 at alpha= | -3.3241 | deg
|  |  |  | @ Cl=0.1, Cd= | 0.039227
|  |  |  | @ Cl=0.4, Cd= | 0.051238
|  |  |  | @ Cl=0.6, Cd= | 0.073861
alpha (deg) | Cl | Cd | Cm | Cl/Cd
-20 | -0.5742 | 0.25414 | 0.0333 | -2.2594
-19.5 | -0.5475 | 0.24621 | 0.028 | -2.2237
-19 | -0.5215 | 0.23865 | 0.0223 | -2.1852
-18.5 | -0.4981 | 0.23249 | 0.0158 | -2.1425
-17.5 | -0.4451 | 0.216 | 0.005 | -2.0606
-17 | -0.4174 | 0.20809 | -0.0001 | -2.0059
-16.5 | -0.3913 | 0.20089 | -0.0062 | -1.9478
-16 | -0.3814 | 0.19972 | -0.0152 | -1.9097
-15.5 | -0.338 | 0.18535 | -0.0182 | -1.8236
-15 | -0.3091 | 0.17762 | -0.0242 | -1.7402
-14.5 | -0.2912 | 0.17297 | -0.0328 | -1.6835
-14 | -0.2632 | 0.16411 | -0.0394 | -1.6038
-13.5 | -0.2291 | 0.15535 | -0.0442 | -1.4747
-13 | -0.2091 | 0.14978 | -0.0512 | -1.396
-12.5 | -0.1843 | 0.14296 | -0.0639 | -1.2892
-12 | -0.1316 | 0.13208 | -0.07 | -0.99637
-11.5 | -0.1468 | 0.13098 | -0.0799 | -1.1208
-11 | -0.0956 | 0.11925 | -0.077 | -0.80168
-10.5 | -0.1102 | 0.11699 | -0.0827 | -0.94196
-10 | -0.0747 | 0.10796 | -0.0805 | -0.69192
-9.5 | -0.0971 | 0.10581 | -0.0871 | -0.91768
-9 | -0.0627 | 0.09767 | -0.0852 | -0.64196
-8.5 | -0.0456 | 0.09141 | -0.086 | -0.49885
-8 | -0.0382 | 0.08609 | -0.0876 | -0.44372
-7.5 | -0.0328 | 0.08096 | -0.0888 | -0.40514
-7 | -0.0434 | 0.07655 | -0.0905 | -0.56695
-6.5 | -0.0408 | 0.07137 | -0.0906 | -0.57167
-6 | -0.0564 | 0.06795 | -0.0897 | -0.83002
-5.5 | -0.0372 | 0.06459 | -0.0846 | -0.57594
-5 | -0.0817 | 0.05028 | -0.1021 | -1.6249
-4.5 | -0.0706 | 0.04651 | -0.0991 | -1.518
-4 | -0.0509 | 0.04395 | -0.0953 | -1.1581
-3.5 | -0.0228 | 0.04192 | -0.0916 | -0.54389
-3 | 0.042 | 0.039 | -0.0901 | 1.0769
-2.5 | 0.0677 | 0.0387 | -0.0863 | 1.7494
-2 | 0.0933 | 0.03916 | -0.0822 | 2.3825
-1.5 | 0.1241 | 0.03947 | -0.0781 | 3.1442
-1 | 0.1885 | 0.03867 | -0.0767 | 4.8746
-0.5 | 0.1996 | 0.03988 | -0.0716 | 5.005
0 | 0.1889 | 0.0397 | -0.0589 | 4.7582
1 | 0.3307 | 0.04288 | -0.0629 | 7.7122
1.5 | 0.3487 | 0.04572 | -0.0605 | 7.6269
2 | 0.373 | 0.04868 | -0.0589 | 7.6623
2.5 | 0.4034 | 0.05156 | -0.0576 | 7.8239
3 | 0.4381 | 0.05437 | -0.0567 | 8.0578
3.5 | 0.4912 | 0.05648 | -0.0564 | 8.6969
4 | 0.529 | 0.05926 | -0.0556 | 8.9268
4.5 | 0.5444 | 0.06355 | -0.0546 | 8.5665
5 | 0.5657 | 0.06762 | -0.0539 | 8.3659
5.5 | 0.5865 | 0.07204 | -0.0535 | 8.1413
6 | 0.6163 | 0.07606 | -0.0533 | 8.1028
6.5 | 0.6675 | 0.07877 | -0.053 | 8.474
7 | 0.6715 | 0.0847 | -0.0532 | 7.928
7.5 | 0.685 | 0.0901 | -0.0534 | 7.6027
8 | 0.7063 | 0.09502 | -0.0536 | 7.4332
8.5 | 0.732 | 0.09983 | -0.0539 | 7.3325
9 | 0.7621 | 0.10436 | -0.0541 | 7.3026
9.5 | 0.7894 | 0.10907 | -0.0545 | 7.2376
10 | 0.809 | 0.11435 | -0.0551 | 7.0748
10.5 | 0.827 | 0.11993 | -0.056 | 6.8957
11 | 0.8465 | 0.12547 | -0.057 | 6.7466
11.5 | 0.8699 | 0.13079 | -0.058 | 6.6511
12 | 0.8993 | 0.13548 | -0.0586 | 6.6379
12.5 | 0.9366 | 0.1391 | -0.0584 | 6.7333
13 | 0.9409 | 0.14708 | -0.0616 | 6.3972
13.5 | 0.9514 | 0.15454 | -0.0647 | 6.1563
14 | 0.9768 | 0.15979 | -0.0661 | 6.113
14.5 | 0.9979 | 0.16552 | -0.0681 | 6.0289
15 | 1.0204 | 0.1707 | -0.0699 | 5.9777
15.5 | 1.0298 | 0.17914 | -0.0743 | 5.7486
16 | 1.0443 | 0.18681 | -0.0781 | 5.5902
16.5 | 1.0704 | 0.19193 | -0.0799 | 5.577
17 | 1.06 | 0.20758 | -0.0899 | 5.1065
17.5 | 1.0664 | 0.21927 | -0.0968 | 4.8634
18 | 1.0893 | 0.2267 | -0.1001 | 4.805
18.5 | 1.0896 | 0.24117 | -0.1096 | 4.518
19 | 1.0994 | 0.25302 | -0.1169 | 4.3451
19.5 | 1.1134 | 0.26444 | -0.1238 | 4.2104
20 | 1.1367 | 0.27524 | -0.1282 | 4.1299

## 17. Re 250k Mach 0.00 (1)
BIGFOIL.COM POLAR EXPORT
NACA63-715 a=0.2
NACA63-715 a=0.2 |  |  |  | Cl Max: | 1.623 | at alpha= | 13.5 | deg
JavaFoil+Calcfoil stall+Eppler ext transition |  |  |  | L/D Max: | 75.28 | at alpha= | 6.5 | deg
Re: | 250000 |  |  | Cd Min: | 0.0099 | at alpha= | -0.5 | deg
Mach: | 0 |  |  | Cl=0 at alpha= | -3.7347 | deg
|  |  |  | @ Cl=0.1, Cd= | 0.011673
|  |  |  | @ Cl=0.4, Cd= | 0.0099319
|  |  |  | @ Cl=0.6, Cd= | 0.010922
alpha (deg) | Cl | Cd | Cm | Cl/Cd
-18.5 | -0.452 | 0.20185 | -0.019 | -2.237
-18 | -0.466 | 0.19615 | -0.02 | -2.373
-17.5 | -0.479 | 0.18609 | -0.019 | -2.574
-17 | -0.492 | 0.17793 | -0.019 | -2.766
-16.5 | -0.505 | 0.16358 | -0.02 | -3.087
-16 | -0.517 | 0.15394 | -0.02 | -3.355
-15.5 | -0.526 | 0.1613 | -0.014 | -3.259
-15 | -0.536 | 0.13713 | -0.02 | -3.909
-14.5 | -0.542 | 0.13399 | -0.014 | -4.046
-14 | -0.549 | 0.12134 | -0.02 | -4.524
-13.5 | -0.551 | 0.11519 | -0.014 | -4.78
-13 | -0.551 | 0.1085 | -0.014 | -5.079
-12.5 | -0.549 | 0.10025 | -0.014 | -5.473
-12 | -0.543 | 0.09368 | -0.014 | -5.799
-11.5 | -0.534 | 0.09024 | -0.012 | -5.921
-11 | -0.522 | 0.08193 | -0.014 | -6.372
-10.5 | -0.506 | 0.07634 | -0.015 | -6.629
-10 | -0.486 | 0.07123 | -0.015 | -6.829
-9.5 | -0.463 | 0.0678 | -0.015 | -6.829
-9 | -0.439 | 0.06227 | -0.025 | -7.043
-8.5 | -0.408 | 0.05795 | -0.025 | -7.045
-8 | -0.374 | 0.05513 | -0.026 | -6.792
-7.5 | -0.338 | 0.05065 | -0.027 | -6.683
-7 | -0.299 | 0.04716 | -0.028 | -6.349
-6.5 | -0.258 | 0.04366 | -0.03 | -5.92
-6 | -0.213 | 0.04297 | -0.025 | -4.957
-5.5 | -0.168 | 0.04059 | -0.026 | -4.135
-5 | -0.121 | 0.03839 | -0.026 | -3.163
-4.5 | -0.074 | 0.03774 | -0.027 | -1.96
-4 | -0.026 | 0.03596 | -0.029 | -0.712
-3.5 | 0.023 | 0.03443 | -0.03 | 0.674
-3 | 0.09 | 0.01168 | -0.057 | 7.672
-2.5 | 0.151 | 0.01164 | -0.058 | 12.936
-2 | 0.212 | 0.01158 | -0.058 | 18.301
-1.5 | 0.273 | 0.01162 | -0.059 | 23.495
-1 | 0.335 | 0.01164 | -0.059 | 28.772
-0.5 | 0.396 | 0.0099 | -0.059 | 39.989
0 | 0.45 | 0.01033 | -0.059 | 43.518
0.5 | 0.508 | 0.01054 | -0.059 | 48.169
1 | 0.566 | 0.01077 | -0.06 | 52.558
1.5 | 0.624 | 0.01103 | -0.06 | 56.517
2 | 0.681 | 0.01132 | -0.06 | 60.167
2.5 | 0.738 | 0.01163 | -0.061 | 63.429
3 | 0.794 | 0.01197 | -0.061 | 66.339
3.5 | 0.851 | 0.01236 | -0.061 | 68.795
4 | 0.907 | 0.01281 | -0.062 | 70.743
4.5 | 0.962 | 0.0133 | -0.062 | 72.305
5 | 1.017 | 0.01381 | -0.062 | 73.636
5.5 | 1.072 | 0.01441 | -0.063 | 74.386
6 | 1.126 | 0.01506 | -0.063 | 74.753
6.5 | 1.18 | 0.01567 | -0.063 | 75.28
7 | 1.233 | 0.01653 | -0.063 | 74.566
7.5 | 1.283 | 0.01746 | -0.064 | 73.478
8 | 1.331 | 0.01853 | -0.064 | 71.821
8.5 | 1.378 | 0.01969 | -0.064 | 69.982
9 | 1.422 | 0.0211 | -0.065 | 67.366
9.5 | 1.463 | 0.02257 | -0.065 | 64.81
10 | 1.502 | 0.02411 | -0.065 | 62.289
10.5 | 1.524 | 0.03415 | -0.065 | 44.618
11 | 1.553 | 0.03651 | -0.065 | 42.537
11.5 | 1.579 | 0.03896 | -0.065 | 40.511
12 | 1.599 | 0.04143 | -0.066 | 38.608
12.5 | 1.613 | 0.04425 | -0.066 | 36.446
13 | 1.621 | 0.04716 | -0.066 | 34.369
13.5 | 1.623 | 0.05043 | -0.066 | 32.175
14 | 1.619 | 0.05434 | -0.067 | 29.8
14.5 | 1.61 | 0.05815 | -0.067 | 27.686
15 | 1.595 | 0.06234 | -0.067 | 25.576
15.5 | 1.573 | 0.06767 | -0.067 | 23.242
16 | 1.546 | 0.0735 | -0.067 | 21.033
16.5 | 1.437 | 0.1052 | -0.06 | 13.661
17 | 1.317 | 0.14711 | -0.035 | 8.951
17.5 | 1.282 | 0.15606 | -0.035 | 8.214
18 | 1.244 | 0.16518 | -0.034 | 7.531
18.5 | 1.204 | 0.17572 | -0.034 | 6.852

## 18. Re 250k Mach 0.00 (2)
BIGFOIL.COM POLAR EXPORT
NACA63-715 a=0.2
NACA63-715 a=0.2 |  |  |  | Cl Max: | 1.496 | at alpha= | 12 | deg
XFOIL ncrit=9 |  |  |  | L/D Max: | 81.3178 | at alpha= | 9 | deg
Re: | 250000 |  |  | Cd Min: | 0.23021 | at alpha= | -20 | deg
Mach: | 0 |  |  | Cl=0 at alpha= | -4.0267 | deg
|  |  |  | @ Cl=0.1, Cd= | 0.015511
|  |  |  | @ Cl=0.4, Cd= | 0.011777
|  |  |  | @ Cl=0.6, Cd= | 0.012075
alpha (deg) | Cl | Cd | Cm | Cl/Cd
-20 | -0.541 | 0.23021 | 0.0304 | -2.35
-19.5 | -0.522 | 0.22394 | 0.0259 | -2.331
-19 | -0.5088 | 0.21837 | 0.0196 | -2.33
-18.5 | -0.4862 | 0.21078 | 0.0169 | -2.3067
-18 | -0.4659 | 0.20467 | 0.0134 | -2.2763
-17.5 | -0.4466 | 0.19838 | 0.0093 | -2.2512
-17 | -0.4287 | 0.19177 | 0.0048 | -2.2355
-16.5 | -0.419 | 0.18571 | -0.0018 | -2.2562
-16 | -0.3959 | 0.17773 | -0.0045 | -2.2275
-15.5 | -0.3743 | 0.17115 | -0.0078 | -2.187
-15 | -0.355 | 0.16442 | -0.0121 | -2.1591
-14.5 | -0.3374 | 0.15719 | -0.0172 | -2.1464
-14 | -0.3344 | 0.14972 | -0.027 | -2.2335
-13.5 | -0.2998 | 0.14113 | -0.0305 | -2.1243
-13 | -0.2844 | 0.13546 | -0.0314 | -2.0995
-12.5 | -0.275 | 0.12911 | -0.0338 | -2.13
-12 | -0.2831 | 0.12117 | -0.0404 | -2.3364
-11.5 | -0.2608 | 0.11483 | -0.0399 | -2.2712
-11 | -0.2487 | 0.10868 | -0.0421 | -2.2884
-10.5 | -0.2555 | 0.10032 | -0.0485 | -2.5469
-10 | -0.2741 | 0.08954 | -0.0582 | -3.0612
-9.5 | -0.2439 | 0.08538 | -0.0543 | -2.8566
-9 | -0.2389 | 0.07869 | -0.0574 | -3.036
-8.5 | -0.2561 | 0.06881 | -0.0656 | -3.7218
-8 | -0.3089 | 0.05752 | -0.0731 | -5.3703
-7.5 | -0.2933 | 0.04912 | -0.0737 | -5.9711
-7 | -0.2667 | 0.04399 | -0.0732 | -6.0627
-6.5 | -0.2438 | 0.03567 | -0.0725 | -6.8349
-6 | -0.2068 | 0.02764 | -0.0705 | -7.4819
-5.5 | -0.1576 | 0.02407 | -0.0696 | -6.5476
-5 | -0.1048 | 0.02185 | -0.0689 | -4.7963
-4.5 | -0.0515 | 0.0189 | -0.0685 | -2.7249
-4 | 0.0029 | 0.01752 | -0.0684 | 0.16553
-3.5 | 0.0572 | 0.01644 | -0.0678 | 3.4793
-3 | 0.1102 | 0.01529 | -0.0675 | 7.2073
-2.5 | 0.1639 | 0.01456 | -0.0672 | 11.2569
-2 | 0.2178 | 0.01379 | -0.0671 | 15.7941
-1.5 | 0.2585 | 0.01162 | -0.0652 | 22.2461
-1 | 0.3089 | 0.0116 | -0.0633 | 26.6293
-0.5 | 0.3582 | 0.01172 | -0.0612 | 30.5631
0 | 0.4025 | 0.01178 | -0.0577 | 34.1681
0.5 | 0.4494 | 0.01189 | -0.0548 | 37.7965
1 | 0.5209 | 0.01193 | -0.0578 | 43.663
1.5 | 0.603 | 0.01208 | -0.0637 | 49.9172
2 | 0.6891 | 0.01218 | -0.0704 | 56.5764
2.5 | 0.7469 | 0.01231 | -0.072 | 60.6742
3 | 0.7874 | 0.01259 | -0.0699 | 62.5417
3.5 | 0.837 | 0.01283 | -0.0692 | 65.2377
4 | 0.8884 | 0.01319 | -0.069 | 67.3541
4.5 | 0.9434 | 0.01349 | -0.0692 | 69.9333
5 | 0.9951 | 0.01386 | -0.0691 | 71.7965
5.5 | 1.0483 | 0.01424 | -0.0691 | 73.6166
6 | 1.1023 | 0.01457 | -0.0692 | 75.6555
6.5 | 1.153 | 0.01503 | -0.069 | 76.7132
7 | 1.2048 | 0.01547 | -0.0689 | 77.8798
7.5 | 1.2581 | 0.01587 | -0.0689 | 79.2754
8 | 1.3053 | 0.01629 | -0.0681 | 80.1289
8.5 | 1.3511 | 0.01668 | -0.0671 | 81.0012
9 | 1.3946 | 0.01715 | -0.0657 | 81.3178
9.5 | 1.4321 | 0.01776 | -0.0636 | 80.6363
10 | 1.4561 | 0.01852 | -0.0596 | 78.6231
10.5 | 1.472 | 0.01962 | -0.0545 | 75.0255
11 | 1.4835 | 0.0213 | -0.05 | 69.6479
11.5 | 1.4919 | 0.02356 | -0.0461 | 63.3234
12 | 1.496 | 0.0265 | -0.0426 | 56.4528
12.5 | 1.4935 | 0.03029 | -0.0394 | 49.3067
13 | 1.4837 | 0.03512 | -0.0367 | 42.2466
13.5 | 1.4656 | 0.04123 | -0.0346 | 35.5469
14 | 1.4403 | 0.04883 | -0.0334 | 29.4962
14.5 | 1.4105 | 0.05766 | -0.0332 | 24.4624
15 | 1.3842 | 0.06681 | -0.0339 | 20.7185
15.5 | 1.3582 | 0.07654 | -0.0353 | 17.745
16 | 1.3377 | 0.08606 | -0.0372 | 15.5438
16.5 | 1.3248 | 0.09486 | -0.0393 | 13.9658
17 | 1.3174 | 0.10304 | -0.0415 | 12.7853

## 19. Re 250k Mach 0.10 (1)
BIGFOIL.COM POLAR EXPORT
NACA63-715 a=0.2
NACA63-715 a=0.2 |  |  |  | Cl Max: | 1.618 | at alpha= | 13 | deg
JavaFoil+Calcfoil stall+Eppler ext transition |  |  |  | L/D Max: | 74.902 | at alpha= | 6.5 | deg
Re: | 250000 |  |  | Cd Min: | 0.00957 | at alpha= | -0.5 | deg
Mach: | 0.1 |  |  | Cl=0 at alpha= | -3.7347 | deg
|  |  |  | @ Cl=0.1, Cd= | 0.011693
|  |  |  | @ Cl=0.4, Cd= | 0.0095996
|  |  |  | @ Cl=0.6, Cd= | 0.010969
alpha (deg) | Cl | Cd | Cm | Cl/Cd
-17.5 | -0.434 | 0.18443 | -0.02 | -2.353
-17 | -0.45 | 0.17765 | -0.019 | -2.53
-16.5 | -0.465 | 0.1669 | -0.02 | -2.786
-16 | -0.48 | 0.15963 | -0.02 | -3.005
-15.5 | -0.493 | 0.15073 | -0.019 | -3.27
-15 | -0.505 | 0.13885 | -0.02 | -3.64
-14.5 | -0.516 | 0.13244 | -0.02 | -3.896
-14 | -0.523 | 0.12707 | -0.014 | -4.118
-13.5 | -0.53 | 0.12044 | -0.015 | -4.397
-13 | -0.533 | 0.11109 | -0.014 | -4.798
-12.5 | -0.534 | 0.10252 | -0.014 | -5.204
-12 | -0.531 | 0.09538 | -0.014 | -5.564
-11.5 | -0.524 | 0.09175 | -0.012 | -5.715
-11 | -0.514 | 0.083 | -0.014 | -6.196
-10.5 | -0.5 | 0.07712 | -0.014 | -6.487
-10 | -0.482 | 0.07172 | -0.015 | -6.725
-9.5 | -0.46 | 0.06831 | -0.014 | -6.739
-9 | -0.437 | 0.06205 | -0.025 | -7.043
-8.5 | -0.408 | 0.05836 | -0.026 | -6.983
-8 | -0.374 | 0.05513 | -0.026 | -6.791
-7.5 | -0.339 | 0.05098 | -0.027 | -6.647
-7 | -0.3 | 0.04741 | -0.028 | -6.328
-6.5 | -0.259 | 0.04398 | -0.03 | -5.891
-6 | -0.217 | 0.04002 | -0.033 | -5.411
-5.5 | -0.169 | 0.04065 | -0.026 | -4.146
-5 | -0.122 | 0.03843 | -0.026 | -3.173
-4.5 | -0.074 | 0.03787 | -0.027 | -1.962
-4 | -0.026 | 0.03607 | -0.028 | -0.713
-3.5 | 0.023 | 0.03453 | -0.03 | 0.676
-3 | 0.09 | 0.0117 | -0.058 | 7.692
-2.5 | 0.151 | 0.01166 | -0.058 | 12.979
-2 | 0.213 | 0.0116 | -0.058 | 18.352
-1.5 | 0.274 | 0.01164 | -0.059 | 23.575
-1 | 0.337 | 0.01168 | -0.059 | 28.814
-0.5 | 0.398 | 0.00957 | -0.059 | 41.591
0 | 0.452 | 0.01037 | -0.059 | 43.534
0.5 | 0.51 | 0.0106 | -0.06 | 48.139
1 | 0.568 | 0.01082 | -0.06 | 52.508
1.5 | 0.626 | 0.01109 | -0.06 | 56.461
2 | 0.684 | 0.01138 | -0.061 | 60.116
2.5 | 0.741 | 0.0117 | -0.061 | 63.35
3 | 0.798 | 0.01205 | -0.061 | 66.194
3.5 | 0.854 | 0.01245 | -0.061 | 68.602
4 | 0.91 | 0.01291 | -0.062 | 70.514
4.5 | 0.966 | 0.01341 | -0.062 | 72.048
5 | 1.021 | 0.01393 | -0.062 | 73.327
5.5 | 1.076 | 0.01454 | -0.063 | 74.036
6 | 1.131 | 0.01518 | -0.063 | 74.482
6.5 | 1.185 | 0.01582 | -0.063 | 74.902
7 | 1.238 | 0.01671 | -0.064 | 74.089
7.5 | 1.288 | 0.01765 | -0.064 | 72.983
8 | 1.337 | 0.01876 | -0.064 | 71.251
8.5 | 1.383 | 0.01995 | -0.065 | 69.348
9 | 1.427 | 0.02139 | -0.065 | 66.699
9.5 | 1.468 | 0.02288 | -0.065 | 64.158
10 | 1.506 | 0.02446 | -0.066 | 61.585
10.5 | 1.528 | 0.0346 | -0.065 | 44.149
11 | 1.556 | 0.03711 | -0.066 | 41.94
11.5 | 1.581 | 0.03958 | -0.066 | 39.943
12 | 1.601 | 0.04222 | -0.066 | 37.914
12.5 | 1.612 | 0.04513 | -0.066 | 35.718
13 | 1.618 | 0.04801 | -0.067 | 33.697
13.5 | 1.617 | 0.0518 | -0.067 | 31.215
14 | 1.61 | 0.05556 | -0.067 | 28.985
14.5 | 1.598 | 0.05944 | -0.067 | 26.881
15 | 1.578 | 0.06428 | -0.067 | 24.545
15.5 | 1.551 | 0.06986 | -0.067 | 22.197
16 | 1.516 | 0.07696 | -0.066 | 19.696
16.5 | 1.345 | 0.13353 | -0.047 | 10.076
17 | 1.287 | 0.14852 | -0.035 | 8.667
17.5 | 1.247 | 0.1585 | -0.035 | 7.869
18 | 1.203 | 0.16916 | -0.031 | 7.109

## 20. Re 250k Mach 0.10 (2)
BIGFOIL.COM POLAR EXPORT
NACA63-715 a=0.2
NACA63-715 a=0.2 |  |  |  | Cl Max: | 1.4935 | at alpha= | 12 | deg
XFOIL ncrit=9 |  |  |  | L/D Max: | 80.5691 | at alpha= | 8.5 | deg
Re: | 250000 |  |  | Cd Min: | 0.23086 | at alpha= | -20 | deg
Mach: | 0.1 |  |  | Cl=0 at alpha= | -4.0283 | deg
|  |  |  | @ Cl=0.1, Cd= | 0.015625
|  |  |  | @ Cl=0.4, Cd= | 0.011833
|  |  |  | @ Cl=0.6, Cd= | 0.012132
alpha (deg) | Cl | Cd | Cm | Cl/Cd
-20 | -0.542 | 0.23086 | 0.0307 | -2.3477
-19.5 | -0.5229 | 0.22454 | 0.0261 | -2.3288
-18.5 | -0.4864 | 0.21134 | 0.0172 | -2.3015
-18 | -0.466 | 0.20521 | 0.0135 | -2.2708
-17.5 | -0.4466 | 0.19887 | 0.0094 | -2.2457
-17 | -0.4287 | 0.19223 | 0.0047 | -2.2301
-16.5 | -0.4191 | 0.18628 | -0.0019 | -2.2498
-16 | -0.3945 | 0.17817 | -0.0045 | -2.2142
-15.5 | -0.373 | 0.17158 | -0.0079 | -2.1739
-15 | -0.3534 | 0.16479 | -0.0123 | -2.1445
-14.5 | -0.3358 | 0.15749 | -0.0177 | -2.1322
-14 | -0.331 | 0.14989 | -0.0283 | -2.2083
-13.5 | -0.2976 | 0.14172 | -0.0302 | -2.0999
-13 | -0.283 | 0.13604 | -0.0312 | -2.0803
-12.5 | -0.2738 | 0.12964 | -0.0336 | -2.112
-12 | -0.2818 | 0.12176 | -0.0404 | -2.3144
-11.5 | -0.2578 | 0.11547 | -0.0397 | -2.2326
-11 | -0.2458 | 0.10921 | -0.0421 | -2.2507
-10.5 | -0.2545 | 0.10069 | -0.0491 | -2.5276
-10 | -0.2656 | 0.09064 | -0.0562 | -2.9303
-9.5 | -0.2379 | 0.08632 | -0.0538 | -2.756
-9 | -0.2331 | 0.07951 | -0.0572 | -2.9317
-8.5 | -0.2506 | 0.06935 | -0.0659 | -3.6136
-8 | -0.3274 | 0.04847 | -0.0742 | -6.7547
-7.5 | -0.3029 | 0.04545 | -0.0742 | -6.6645
-7 | -0.2638 | 0.04487 | -0.0737 | -5.8792
-6.5 | -0.253 | 0.03012 | -0.0717 | -8.3997
-6 | -0.2068 | 0.02803 | -0.0712 | -7.3778
-5.5 | -0.1581 | 0.02447 | -0.0701 | -6.461
-5 | -0.1052 | 0.02213 | -0.0695 | -4.7537
-4.5 | -0.0517 | 0.01911 | -0.069 | -2.7054
-4 | 0.0031 | 0.01765 | -0.0689 | 0.17564
-3.5 | 0.0577 | 0.01656 | -0.0683 | 3.4843
-3 | 0.1111 | 0.01538 | -0.068 | 7.2237
-2.5 | 0.1652 | 0.01466 | -0.0677 | 11.2688
-2 | 0.2194 | 0.01388 | -0.0675 | 15.8069
-1.5 | 0.2604 | 0.01169 | -0.0657 | 22.2754
-1 | 0.3109 | 0.01164 | -0.0637 | 26.7096
-0.5 | 0.3607 | 0.01178 | -0.0617 | 30.6197
0 | 0.4055 | 0.01184 | -0.0581 | 34.2483
0.5 | 0.452 | 0.01195 | -0.0552 | 37.8243
1 | 0.5229 | 0.01201 | -0.0579 | 43.5387
1.5 | 0.6053 | 0.01214 | -0.0637 | 49.86
2 | 0.6919 | 0.01227 | -0.0705 | 56.3896
2.5 | 0.7519 | 0.01238 | -0.0724 | 60.7351
3 | 0.7917 | 0.01269 | -0.0702 | 62.3877
3.5 | 0.8422 | 0.01292 | -0.0695 | 65.1858
4 | 0.8934 | 0.01329 | -0.0692 | 67.2235
4.5 | 0.9478 | 0.01361 | -0.0693 | 69.64
5 | 1.001 | 0.01395 | -0.0693 | 71.7563
5.5 | 1.0538 | 0.01437 | -0.0692 | 73.3333
6 | 1.1094 | 0.01472 | -0.0695 | 75.3668
6.5 | 1.1598 | 0.01515 | -0.0691 | 76.5545
7 | 1.2109 | 0.01563 | -0.0688 | 77.4728
7.5 | 1.2629 | 0.01607 | -0.0686 | 78.5874
8 | 1.3139 | 0.01646 | -0.0682 | 79.8238
8.5 | 1.3592 | 0.01687 | -0.0669 | 80.5691
9 | 1.4006 | 0.0174 | -0.0652 | 80.4943
9.5 | 1.436 | 0.01804 | -0.0627 | 79.6009
10 | 1.4587 | 0.01881 | -0.0583 | 77.5492
10.5 | 1.4724 | 0.02006 | -0.0531 | 73.3998
11 | 1.4831 | 0.02188 | -0.0487 | 67.7834
11.5 | 1.4907 | 0.0243 | -0.0448 | 61.3457
12 | 1.4935 | 0.02745 | -0.0414 | 54.408
12.5 | 1.4901 | 0.03146 | -0.0383 | 47.3649
13 | 1.4782 | 0.03659 | -0.0357 | 40.399
13.5 | 1.4586 | 0.04304 | -0.0338 | 33.8894
14 | 1.4315 | 0.05103 | -0.0329 | 28.0521
14.5 | 1.4028 | 0.05992 | -0.033 | 23.4112
15 | 1.3751 | 0.0694 | -0.0339 | 19.8141
15.5 | 1.3497 | 0.07922 | -0.0355 | 17.0374
16 | 1.3291 | 0.08889 | -0.0375 | 14.9522
16.5 | 1.3171 | 0.09766 | -0.0397 | 13.4866
17.5 | 1.3082 | 0.1132 | -0.0442 | 11.5565
18 | 1.3115 | 0.11995 | -0.0464 | 10.9337
18.5 | 1.3185 | 0.12575 | -0.0482 | 10.4851
19 | 1.3258 | 0.13186 | -0.0506 | 10.0546
19.5 | 1.3403 | 0.13603 | -0.0517 | 9.853
20 | 1.3449 | 0.14276 | -0.0549 | 9.4207

## 21. Re 250k Mach 0.25 (1)
BIGFOIL.COM POLAR EXPORT
NACA63-715 a=0.2
NACA63-715 a=0.2 |  |  |  | Cl Max: | 1.598 | at alpha= | 12 | deg
JavaFoil+Calcfoil stall+Eppler ext transition |  |  |  | L/D Max: | 72.448 | at alpha= | 6.5 | deg
Re: | 250000 |  |  | Cd Min: | 0.01031 | at alpha= | -0.5 | deg
Mach: | 0.25 |  |  | Cl=0 at alpha= | -3.74 | deg
|  |  |  | @ Cl=0.1, Cd= | 0.011839
|  |  |  | @ Cl=0.4, Cd= | 0.010493
|  |  |  | @ Cl=0.6, Cd= | 0.011239
alpha (deg) | Cl | Cd | Cm | Cl/Cd
-15.5 | -0.129 | 0.18952 | -0.02 | -0.683
-15 | -0.203 | 0.17179 | -0.02 | -1.179
-14.5 | -0.254 | 0.15123 | -0.021 | -1.679
-14 | -0.298 | 0.14493 | -0.021 | -2.055
-13.5 | -0.336 | 0.13248 | -0.021 | -2.538
-13 | -0.37 | 0.12112 | -0.021 | -3.053
-12.5 | -0.398 | 0.11546 | -0.021 | -3.446
-12 | -0.419 | 0.11459 | -0.015 | -3.659
-11.5 | -0.436 | 0.10297 | -0.015 | -4.231
-11 | -0.446 | 0.09349 | -0.015 | -4.766
-10.5 | -0.449 | 0.085 | -0.015 | -5.28
-10 | -0.445 | 0.07762 | -0.014 | -5.738
-9.5 | -0.435 | 0.07349 | -0.013 | -5.923
-9 | -0.419 | 0.06579 | -0.015 | -6.369
-8.5 | -0.397 | 0.06093 | -0.016 | -6.511
-8 | -0.371 | 0.05645 | -0.026 | -6.574
-7.5 | -0.337 | 0.05337 | -0.016 | -6.306
-7 | -0.302 | 0.04896 | -0.028 | -6.171
-6.5 | -0.262 | 0.04532 | -0.029 | -5.782
-6 | -0.219 | 0.04258 | -0.03 | -5.141
-5.5 | -0.172 | 0.04122 | -0.026 | -4.176
-5 | -0.125 | 0.03885 | -0.027 | -3.213
-4.5 | -0.076 | 0.03814 | -0.028 | -1.997
-4 | -0.026 | 0.03653 | -0.028 | -0.722
-3.5 | 0.024 | 0.03503 | -0.029 | 0.682
-3 | 0.092 | 0.01184 | -0.059 | 7.807
-2.5 | 0.155 | 0.01183 | -0.06 | 13.141
-2 | 0.219 | 0.01181 | -0.06 | 18.525
-1.5 | 0.282 | 0.0118 | -0.061 | 23.89
-1 | 0.346 | 0.01159 | -0.06 | 29.847
-0.5 | 0.409 | 0.01031 | -0.06 | 39.686
0 | 0.462 | 0.01065 | -0.061 | 43.408
0.5 | 0.522 | 0.01089 | -0.061 | 47.947
1 | 0.582 | 0.01115 | -0.061 | 52.18
1.5 | 0.641 | 0.01144 | -0.062 | 56.052
2 | 0.7 | 0.01176 | -0.062 | 59.521
2.5 | 0.759 | 0.01211 | -0.062 | 62.634
3 | 0.817 | 0.0125 | -0.063 | 65.314
3.5 | 0.875 | 0.01295 | -0.063 | 67.533
4 | 0.932 | 0.01345 | -0.063 | 69.274
4.5 | 0.989 | 0.014 | -0.064 | 70.659
5 | 1.046 | 0.0146 | -0.064 | 71.61
5.5 | 1.102 | 0.01527 | -0.064 | 72.128
6 | 1.157 | 0.01598 | -0.065 | 72.433
6.5 | 1.212 | 0.01673 | -0.065 | 72.448
7 | 1.266 | 0.01769 | -0.065 | 71.596
7.5 | 1.317 | 0.01879 | -0.066 | 70.109
8 | 1.366 | 0.02002 | -0.066 | 68.235
8.5 | 1.412 | 0.02144 | -0.066 | 65.878
9 | 1.455 | 0.02302 | -0.067 | 63.213
9.5 | 1.495 | 0.02467 | -0.067 | 60.587
10 | 1.519 | 0.03501 | -0.066 | 43.384
10.5 | 1.548 | 0.03777 | -0.067 | 40.969
11 | 1.571 | 0.0404 | -0.067 | 38.881
11.5 | 1.588 | 0.04328 | -0.067 | 36.697
12 | 1.598 | 0.04647 | -0.067 | 34.385
12.5 | 1.597 | 0.04969 | -0.068 | 32.131
13 | 1.586 | 0.05365 | -0.068 | 29.556
13.5 | 1.565 | 0.05803 | -0.068 | 26.971
14 | 1.533 | 0.06308 | -0.068 | 24.309
14.5 | 1.489 | 0.06948 | -0.068 | 21.433
15 | 1.283 | 0.12519 | -0.035 | 10.249
15.5 | 1.234 | 0.13509 | -0.031 | 9.132
16 | 1.179 | 0.14759 | -0.03 | 7.987
16.5 | 1.106 | 0.15755 | -0.028 | 7.021
17 | 1.026 | 0.17264 | -0.026 | 5.94

## 22. Re 250k Mach 0.25 (2)
BIGFOIL.COM POLAR EXPORT
NACA63-715 a=0.2
NACA63-715 a=0.2 |  |  |  | Cl Max: | 1.4821 | at alpha= | 11.5 | deg
XFOIL ncrit=9 |  |  |  | L/D Max: | 76.768 | at alpha= | 8.5 | deg
Re: | 250000 |  |  | Cd Min: | 0.23453 | at alpha= | -20 | deg
Mach: | 0.25 |  |  | Cl=0 at alpha= | -4.0338 | deg
|  |  |  | @ Cl=0.1, Cd= | 0.016352
|  |  |  | @ Cl=0.4, Cd= | 0.012169
|  |  |  | @ Cl=0.6, Cd= | 0.012527
alpha (deg) | Cl | Cd | Cm | Cl/Cd
-20 | -0.5484 | 0.23453 | 0.032 | -2.3383
-19.5 | -0.5288 | 0.22809 | 0.0268 | -2.3184
-18.5 | -0.4885 | 0.21453 | 0.0182 | -2.2771
-18 | -0.4674 | 0.20819 | 0.0141 | -2.2451
-17.5 | -0.4469 | 0.20159 | 0.0097 | -2.2169
-17 | -0.4299 | 0.19505 | 0.0039 | -2.2041
-16.5 | -0.4168 | 0.18876 | -0.0022 | -2.2081
-16 | -0.3881 | 0.18057 | -0.0044 | -2.1493
-15.5 | -0.3662 | 0.17382 | -0.0087 | -2.1068
-15 | -0.3449 | 0.16669 | -0.0137 | -2.0691
-14.5 | -0.3285 | 0.15943 | -0.0218 | -2.0605
-14 | -0.3105 | 0.15133 | -0.0285 | -2.0518
-13.5 | -0.2898 | 0.14499 | -0.0285 | -1.9988
-13 | -0.2757 | 0.13898 | -0.0302 | -1.9837
-12.5 | -0.2696 | 0.13223 | -0.0343 | -2.0389
-12 | -0.2739 | 0.12475 | -0.0407 | -2.1956
-11.5 | -0.2429 | 0.11851 | -0.039 | -2.0496
-11 | -0.2325 | 0.11185 | -0.0421 | -2.0787
-10.5 | -0.2447 | 0.10338 | -0.0505 | -2.367
-10 | -0.2296 | 0.09578 | -0.0517 | -2.3972
-9.5 | -0.2114 | 0.09023 | -0.0526 | -2.3429
-9 | -0.2096 | 0.08283 | -0.0569 | -2.5305
-8.5 | -0.2444 | 0.07043 | -0.0719 | -3.4701
-8 | -0.2765 | 0.0625 | -0.0755 | -4.424
-7.5 | -0.2547 | 0.05565 | -0.0751 | -4.5768
-7 | -0.2427 | 0.0492 | -0.0762 | -4.9329
-6.5 | -0.2241 | 0.04305 | -0.0763 | -5.2056
-6 | -0.2097 | 0.02868 | -0.0743 | -7.3117
-5.5 | -0.1589 | 0.02692 | -0.0735 | -5.9027
-5 | -0.1068 | 0.02382 | -0.0725 | -4.4836
-4.5 | -0.0525 | 0.02035 | -0.072 | -2.5799
-4 | 0.0038 | 0.01839 | -0.0715 | 0.20663
-3.5 | 0.0607 | 0.01719 | -0.0712 | 3.5311
-3 | 0.1165 | 0.016 | -0.0704 | 7.2812
-2.5 | 0.1722 | 0.01521 | -0.0701 | 11.3215
-2 | 0.2275 | 0.01439 | -0.0698 | 15.8096
-1.5 | 0.2721 | 0.01209 | -0.0686 | 22.5062
-1 | 0.3224 | 0.01199 | -0.0662 | 26.8891
-0.5 | 0.3743 | 0.01207 | -0.064 | 31.0108
0 | 0.4208 | 0.01225 | -0.0607 | 34.351
0.5 | 0.4671 | 0.01229 | -0.057 | 38.0065
1 | 0.5321 | 0.01244 | -0.0582 | 42.7733
1.5 | 0.6176 | 0.01255 | -0.0638 | 49.2112
2 | 0.7071 | 0.01272 | -0.0709 | 55.5896
2.5 | 0.7768 | 0.01292 | -0.0743 | 60.1238
3 | 0.8176 | 0.01314 | -0.0718 | 62.2222
3.5 | 0.8662 | 0.01354 | -0.0708 | 63.9734
4 | 0.9224 | 0.01384 | -0.0706 | 66.6474
4.5 | 0.9756 | 0.01423 | -0.0703 | 68.5594
5 | 1.0302 | 0.01469 | -0.0701 | 70.1293
5.5 | 1.0877 | 0.01501 | -0.0701 | 72.465
6 | 1.1394 | 0.01554 | -0.0695 | 73.3205
6.5 | 1.1923 | 0.01606 | -0.069 | 74.2403
7 | 1.2474 | 0.01651 | -0.0687 | 75.5542
7.5 | 1.2984 | 0.01702 | -0.0678 | 76.2867
8 | 1.3455 | 0.01758 | -0.0663 | 76.5358
8.5 | 1.3895 | 0.0181 | -0.0643 | 76.768
9 | 1.4295 | 0.01874 | -0.0618 | 76.2807
9.5 | 1.4578 | 0.0196 | -0.0577 | 74.3776
10 | 1.4614 | 0.02102 | -0.0509 | 69.5243
10.5 | 1.4727 | 0.02293 | -0.0463 | 64.2259
11 | 1.4794 | 0.02559 | -0.0423 | 57.8116
11.5 | 1.4821 | 0.02892 | -0.0388 | 51.2483
12 | 1.4784 | 0.03316 | -0.0358 | 44.5838
12.5 | 1.4679 | 0.03839 | -0.0334 | 38.2365
13 | 1.4491 | 0.04503 | -0.0317 | 32.1808
13.5 | 1.4232 | 0.0531 | -0.0311 | 26.8023
14 | 1.3925 | 0.06239 | -0.0314 | 22.3193
14.5 | 1.3617 | 0.07239 | -0.0326 | 18.8106
15 | 1.3341 | 0.08263 | -0.0346 | 16.1455
15.5 | 1.3107 | 0.09288 | -0.037 | 14.1118
16 | 1.2965 | 0.10222 | -0.0396 | 12.6834
16.5 | 1.288 | 0.11086 | -0.0422 | 11.6183

## 23. Re 250k Mach 0.50 (1)
BIGFOIL.COM POLAR EXPORT
NACA63-715 a=0.2
NACA63-715 a=0.2 |  |  |  | Cl Max: | 1.548 | at alpha= | 9.5 | deg
JavaFoil+Calcfoil stall+Eppler ext transition |  |  |  | L/D Max: | 64.039 | at alpha= | 5 | deg
Re: | 250000 |  |  | Cd Min: | 0.01194 | at alpha= | 0 | deg
Mach: | 0.5 |  |  | Cl=0 at alpha= | -3.7364 | deg
|  |  |  | @ Cl=0.1, Cd= | 0.030854
|  |  |  | @ Cl=0.4, Cd= | 0.012821
|  |  |  | @ Cl=0.6, Cd= | 0.012435
alpha (deg) | Cl | Cd | Cm | Cl/Cd
-20 | -0.932 | 0.2624 | -0.03 | -3.551
-19.5 | -0.904 | 0.25387 | -0.03 | -3.56
-19 | -0.873 | 0.24947 | -0.029 | -3.499
-18.5 | -0.844 | 0.23809 | -0.029 | -3.546
-18 | -0.816 | 0.231 | -0.029 | -3.532
-17.5 | -0.787 | 0.22273 | -0.029 | -3.535
-17 | -0.759 | 0.21807 | -0.029 | -3.481
-16.5 | -0.731 | 0.21354 | -0.029 | -3.421
-16 | -0.7 | 0.21481 | -0.028 | -3.261
-15.5 | -0.672 | 0.20845 | -0.028 | -3.222
-15 | -0.643 | 0.20042 | -0.028 | -3.208
-14.5 | -0.614 | 0.19642 | -0.028 | -3.128
-14 | -0.586 | 0.19107 | -0.028 | -3.067
-13.5 | -0.557 | 0.18888 | -0.028 | -2.951
-13 | -0.529 | 0.18524 | -0.028 | -2.855
-12.5 | -0.499 | 0.17031 | -0.026 | -2.931
-12 | -0.47 | 0.16501 | -0.026 | -2.851
-11.5 | -0.442 | 0.15156 | -0.027 | -2.917
-11 | -0.414 | 0.14821 | -0.027 | -2.79
-10.5 | -0.385 | 0.15242 | -0.027 | -2.525
-10 | -0.356 | 0.14011 | -0.027 | -2.544
-9.5 | -0.327 | 0.13024 | -0.025 | -2.513
-9 | -0.299 | 0.11903 | -0.025 | -2.51
-8.5 | -0.27 | 0.11594 | -0.025 | -2.331
-8 | -0.242 | 0.11325 | -0.025 | -2.135
-7.5 | -0.213 | 0.09056 | -0.018 | -2.351
-7 | -0.185 | 0.06415 | -0.027 | -2.885
-6.5 | -0.202 | 0.07015 | -0.016 | -2.883
-6 | -0.215 | 0.05034 | -0.015 | -4.274
-5.5 | -0.182 | 0.04478 | -0.031 | -4.057
-5 | -0.136 | 0.04095 | -0.033 | -3.312
-4.5 | -0.084 | 0.03882 | -0.029 | -2.152
-4 | -0.029 | 0.03848 | -0.03 | -0.757
-3.5 | 0.026 | 0.03686 | -0.031 | 0.719
-3 | 0.083 | 0.03507 | -0.031 | 2.361
-2.5 | 0.173 | 0.01275 | -0.065 | 13.594
-2 | 0.244 | 0.01277 | -0.066 | 19.117
-1.5 | 0.315 | 0.01278 | -0.066 | 24.64
-1 | 0.387 | 0.01281 | -0.066 | 30.192
-0.5 | 0.457 | 0.01287 | -0.067 | 35.546
0 | 0.509 | 0.01194 | -0.067 | 42.645
0.5 | 0.575 | 0.01228 | -0.067 | 46.863
1 | 0.641 | 0.01269 | -0.068 | 50.51
1.5 | 0.707 | 0.01312 | -0.068 | 53.866
2 | 0.771 | 0.01358 | -0.068 | 56.805
2.5 | 0.836 | 0.01415 | -0.069 | 59.083
3 | 0.9 | 0.01477 | -0.069 | 60.919
3.5 | 0.963 | 0.01542 | -0.069 | 62.462
4 | 1.026 | 0.01616 | -0.07 | 63.481
4.5 | 1.088 | 0.01701 | -0.07 | 63.946
5 | 1.149 | 0.01795 | -0.07 | 64.039
5.5 | 1.21 | 0.01899 | -0.071 | 63.714
6 | 1.27 | 0.02026 | -0.071 | 62.691
6.5 | 1.33 | 0.02162 | -0.071 | 61.497
7 | 1.387 | 0.0232 | -0.072 | 59.768
7.5 | 1.437 | 0.02518 | -0.072 | 57.077
8 | 1.482 | 0.02724 | -0.072 | 54.411
8.5 | 1.52 | 0.02957 | -0.073 | 51.421
9 | 1.536 | 0.04304 | -0.072 | 35.694
9.5 | 1.548 | 0.04741 | -0.072 | 32.655
10 | 1.538 | 0.0521 | -0.072 | 29.521
10.5 | 1.469 | 0.05815 | -0.072 | 25.266
11 | 1.059 | 0.09338 | -0.028 | 11.338
11.5 | 0.831 | 0.13463 | -0.024 | 6.17
12 | 0.858 | 0.15806 | -0.03 | 5.425
12.5 | 0.883 | 0.15885 | -0.03 | 5.562
13 | 0.911 | 0.16425 | -0.035 | 5.545
13.5 | 0.937 | 0.17293 | -0.036 | 5.416
14 | 0.964 | 0.18763 | -0.039 | 5.138
14.5 | 0.99 | 0.19561 | -0.04 | 5.061

## 24. Re 250k Mach 0.50 (2)
BIGFOIL.COM POLAR EXPORT
NACA63-715 a=0.2
NACA63-715 a=0.2 |  |  |  | Cl Max: | 1.3692 | at alpha= | 11 | deg
XFOIL ncrit=9 |  |  |  | L/D Max: | 58.3142 | at alpha= | 4.5 | deg
Re: | 250000 |  |  | Cd Min: | 0.24584 | at alpha= | -19.5 | deg
Mach: | 0.5 |  |  | Cl=0 at alpha= | -4.081 | deg
|  |  |  | @ Cl=0.1, Cd= | 0.019856
|  |  |  | @ Cl=0.4, Cd= | 0.013848
|  |  |  | @ Cl=0.6, Cd= | 0.0147
alpha (deg) | Cl | Cd | Cm | Cl/Cd
-19.5 | -0.5582 | 0.24584 | 0.0322 | -2.2706
-19 | -0.5318 | 0.23805 | 0.0271 | -2.234
-18.5 | -0.506 | 0.23038 | 0.0216 | -2.1964
-18 | -0.4805 | 0.22264 | 0.0155 | -2.1582
-17 | -0.4277 | 0.20665 | 0.0038 | -2.0697
-16.5 | -0.3986 | 0.19874 | -0.0021 | -2.0056
-16 | -0.3688 | 0.191 | -0.009 | -1.9309
-15.5 | -0.3426 | 0.18368 | -0.0153 | -1.8652
-15 | -0.3355 | 0.1785 | -0.0192 | -1.8796
-14.5 | -0.3099 | 0.17005 | -0.0205 | -1.8224
-14 | -0.2886 | 0.16316 | -0.0231 | -1.7688
-13.5 | -0.2692 | 0.15631 | -0.0263 | -1.7222
-13 | -0.2565 | 0.14962 | -0.0313 | -1.7143
-12.5 | -0.2369 | 0.1417 | -0.0347 | -1.6718
-12 | -0.2142 | 0.13479 | -0.0372 | -1.5891
-11.5 | -0.2064 | 0.12839 | -0.0424 | -1.6076
-10.5 | -0.1682 | 0.11335 | -0.0483 | -1.4839
-10 | -0.1518 | 0.10668 | -0.0513 | -1.4229
-9.5 | -0.1554 | 0.09948 | -0.0595 | -1.5621
-9 | -0.138 | 0.09168 | -0.061 | -1.5052
-8.5 | -0.1173 | 0.08543 | -0.0628 | -1.3731
-8 | -0.1284 | 0.07732 | -0.0729 | -1.6606
-7.5 | -0.105 | 0.07134 | -0.0711 | -1.4718
-7 | -0.1115 | 0.06287 | -0.0797 | -1.7735
-6.5 | -0.1415 | 0.05178 | -0.0865 | -2.7327
-6 | -0.1436 | 0.04358 | -0.0886 | -3.2951
-5.5 | -0.1248 | 0.0377 | -0.0883 | -3.3103
-5 | -0.0935 | 0.03179 | -0.0871 | -2.9412
-4.5 | -0.0481 | 0.0265 | -0.0857 | -1.8151
-4 | 0.0093 | 0.02295 | -0.0845 | 0.40523
-3.5 | 0.0725 | 0.02058 | -0.0832 | 3.5228
-3 | 0.1371 | 0.01888 | -0.0823 | 7.2617
-2.5 | 0.2003 | 0.01748 | -0.0811 | 11.4588
-2 | 0.263 | 0.01666 | -0.0801 | 15.7863
-1.5 | 0.3238 | 0.01594 | -0.0792 | 20.3137
-1 | 0.3742 | 0.01378 | -0.0775 | 27.1553
-0.5 | 0.4277 | 0.01392 | -0.0741 | 30.7256
0 | 0.4865 | 0.01405 | -0.0711 | 34.6263
0.5 | 0.5326 | 0.01446 | -0.0663 | 36.8326
1 | 0.5853 | 0.01465 | -0.0624 | 39.9522
1.5 | 0.6654 | 0.01492 | -0.0651 | 44.5979
2 | 0.762 | 0.0155 | -0.0718 | 49.1613
2.5 | 0.8629 | 0.01591 | -0.0792 | 54.2363
3 | 0.8993 | 0.0163 | -0.0747 | 55.1718
3.5 | 0.9482 | 0.01708 | -0.0725 | 55.5152
4 | 1.0077 | 0.01765 | -0.0715 | 57.0935
4.5 | 1.0654 | 0.01827 | -0.07 | 58.3142
5 | 1.1084 | 0.01943 | -0.067 | 57.0458
5.5 | 1.1529 | 0.0205 | -0.064 | 56.239
6 | 1.2099 | 0.02118 | -0.0621 | 57.1246
6.5 | 1.2359 | 0.02258 | -0.0568 | 54.7343
7 | 1.2436 | 0.02515 | -0.051 | 49.4473
7.5 | 1.2539 | 0.02817 | -0.0466 | 44.5119
8 | 1.2652 | 0.03151 | -0.0429 | 40.1523
8.5 | 1.2756 | 0.0352 | -0.0396 | 36.2386
9 | 1.284 | 0.0393 | -0.0368 | 32.6718
9.5 | 1.2934 | 0.04357 | -0.0345 | 29.6856
10 | 1.3094 | 0.04751 | -0.0325 | 27.5605
10.5 | 1.3324 | 0.05108 | -0.0306 | 26.0846
11 | 1.3692 | 0.05341 | -0.0285 | 25.6356
11.5 | 1.3676 | 0.05952 | -0.0278 | 22.9772
12 | 1.3588 | 0.06689 | -0.0279 | 20.3139
12.5 | 1.3549 | 0.07416 | -0.0284 | 18.27
13 | 1.341 | 0.08285 | -0.0299 | 16.1859
13.5 | 1.3175 | 0.09306 | -0.0325 | 14.1575
14 | 1.2921 | 0.104 | -0.0361 | 12.424
14.5 | 1.2701 | 0.11504 | -0.0402 | 11.0405
15 | 1.2566 | 0.12537 | -0.0443 | 10.0231
15.5 | 1.2511 | 0.13498 | -0.0483 | 9.2688
16 | 1.249 | 0.14442 | -0.0526 | 8.6484

## 25. Re 500k Mach 0.00 (1)
BIGFOIL.COM POLAR EXPORT
NACA63-715 a=0.2
NACA63-715 a=0.2 |  |  |  | Cl Max: | 1.632 | at alpha= | 13.5 | deg
JavaFoil+Calcfoil stall+Eppler ext transition |  |  |  | L/D Max: | 99.558 | at alpha= | 6.5 | deg
Re: | 500000 |  |  | Cd Min: | 0.00723 | at alpha= | -4.5 | deg
Mach: | 0 |  |  | Cl=0 at alpha= | -3.7377 | deg
|  |  |  | @ Cl=0.1, Cd= | 0.0099102
|  |  |  | @ Cl=0.4, Cd= | 0.0079087
|  |  |  | @ Cl=0.6, Cd= | 0.0084152
alpha (deg) | Cl | Cd | Cm | Cl/Cd
-18 | -0.466 | 0.17133 | -0.021 | -2.721
-17.5 | -0.48 | 0.16929 | -0.021 | -2.834
-17 | -0.493 | 0.15998 | -0.021 | -3.081
-16.5 | -0.506 | 0.1478 | -0.022 | -3.422
-16 | -0.517 | 0.13962 | -0.022 | -3.706
-15.5 | -0.528 | 0.13395 | -0.021 | -3.938
-15 | -0.537 | 0.12562 | -0.022 | -4.276
-14.5 | -0.545 | 0.1186 | -0.022 | -4.591
-14 | -0.55 | 0.11139 | -0.023 | -4.939
-13.5 | -0.553 | 0.10518 | -0.023 | -5.259
-13 | -0.554 | 0.09818 | -0.023 | -5.639
-12.5 | -0.551 | 0.09287 | -0.023 | -5.935
-12 | -0.546 | 0.08755 | -0.023 | -6.234
-11.5 | -0.534 | 0.083 | -0.014 | -6.438
-11 | -0.525 | 0.07649 | -0.024 | -6.862
-10.5 | -0.509 | 0.0721 | -0.025 | -7.061
-10 | -0.49 | 0.06719 | -0.025 | -7.285
-9.5 | -0.466 | 0.06388 | -0.025 | -7.292
-9 | -0.44 | 0.05869 | -0.027 | -7.491
-8.5 | -0.409 | 0.05463 | -0.027 | -7.493
-8 | -0.376 | 0.05178 | -0.028 | -7.253
-7.5 | -0.34 | 0.04732 | -0.03 | -7.184
-7 | -0.302 | 0.04337 | -0.032 | -6.956
-6.5 | -0.319 | 0.00752 | -0.054 | -42.405
-6 | -0.214 | 0.0403 | -0.027 | -5.3
-5.5 | -0.168 | 0.03802 | -0.028 | -4.43
-5 | -0.122 | 0.0353 | -0.031 | -3.465
-4.5 | -0.092 | 0.00723 | -0.056 | -12.702
-4 | -0.032 | 0.00841 | -0.056 | -3.778
-3.5 | 0.029 | 0.01008 | -0.057 | 2.852
-3 | 0.09 | 0.00992 | -0.057 | 9.032
-2.5 | 0.151 | 0.00986 | -0.058 | 15.271
-2 | 0.212 | 0.00978 | -0.058 | 21.667
-1.5 | 0.273 | 0.00975 | -0.059 | 28.027
-1 | 0.335 | 0.00977 | -0.059 | 34.276
-0.5 | 0.396 | 0.0079 | -0.059 | 50.13
0 | 0.456 | 0.00803 | -0.06 | 56.759
0.5 | 0.516 | 0.00814 | -0.06 | 63.43
1 | 0.577 | 0.00835 | -0.061 | 69.13
1.5 | 0.637 | 0.00852 | -0.061 | 74.794
2 | 0.692 | 0.00807 | -0.061 | 85.755
2.5 | 0.749 | 0.00901 | -0.062 | 83.103
3 | 0.806 | 0.00924 | -0.062 | 87.188
3.5 | 0.863 | 0.00955 | -0.062 | 90.32
4 | 0.919 | 0.00986 | -0.062 | 93.174
4.5 | 0.975 | 0.01022 | -0.063 | 95.383
5 | 1.03 | 0.01059 | -0.063 | 97.264
5.5 | 1.086 | 0.01105 | -0.063 | 98.234
6 | 1.14 | 0.01153 | -0.064 | 98.882
6.5 | 1.194 | 0.01199 | -0.064 | 99.558
7 | 1.247 | 0.01269 | -0.064 | 98.258
7.5 | 1.297 | 0.01346 | -0.065 | 96.334
8 | 1.345 | 0.0144 | -0.065 | 93.452
8.5 | 1.392 | 0.01541 | -0.065 | 90.317
9 | 1.435 | 0.01664 | -0.066 | 86.281
9.5 | 1.477 | 0.01789 | -0.066 | 82.536
10 | 1.515 | 0.01917 | -0.066 | 79.052
10.5 | 1.532 | 0.02951 | -0.065 | 51.901
11 | 1.561 | 0.03167 | -0.066 | 49.295
11.5 | 1.587 | 0.03385 | -0.066 | 46.875
12 | 1.608 | 0.03603 | -0.066 | 44.634
12.5 | 1.622 | 0.03851 | -0.067 | 42.106
13 | 1.63 | 0.04099 | -0.067 | 39.756
13.5 | 1.632 | 0.04389 | -0.067 | 37.187
14 | 1.629 | 0.04711 | -0.067 | 34.571
14.5 | 1.62 | 0.05047 | -0.067 | 32.101
15 | 1.606 | 0.05403 | -0.068 | 29.725
15.5 | 1.586 | 0.05826 | -0.068 | 27.226
16 | 1.562 | 0.06263 | -0.068 | 24.94
16.5 | 1.526 | 0.06709 | -0.068 | 22.748
17 | 1.483 | 0.07384 | -0.068 | 20.078
17.5 | 1.439 | 0.0788 | -0.068 | 18.26
18 | 1.388 | 0.08674 | -0.067 | 16.002
18.5 | 1.329 | 0.09835 | -0.066 | 13.515

## 26. Re 500k Mach 0.00 (2)
BIGFOIL.COM POLAR EXPORT
NACA63-715 a=0.2
NACA63-715 a=0.2 |  |  |  | Cl Max: | 1.4963 | at alpha= | 12 | deg
XFOIL ncrit=9 |  |  |  | L/D Max: | 111.185 | at alpha= | 7.5 | deg
Re: | 500000 |  |  | Cd Min: | 0.22923 | at alpha= | -20 | deg
Mach: | 0 |  |  | Cl=0 at alpha= | -3.9342 | deg
|  |  |  | @ Cl=0.1, Cd= | 0.011489
|  |  |  | @ Cl=0.4, Cd= | 0.00829
|  |  |  | @ Cl=0.6, Cd= | 0.0084824
alpha (deg) | Cl | Cd | Cm | Cl/Cd
-20 | -0.5449 | 0.22923 | 0.0313 | -2.3771
-19.5 | -0.5256 | 0.22333 | 0.0272 | -2.3535
-19 | -0.5066 | 0.21716 | 0.023 | -2.3328
-18.5 | -0.4885 | 0.21029 | 0.0186 | -2.323
-18 | -0.4769 | 0.20298 | 0.0124 | -2.3495
-17.5 | -0.4538 | 0.19617 | 0.0098 | -2.3133
-17 | -0.4337 | 0.19023 | 0.0062 | -2.2799
-16.5 | -0.4144 | 0.18389 | 0.0022 | -2.2535
-15.5 | -0.3838 | 0.16808 | -0.0111 | -2.2834
-15 | -0.3662 | 0.16137 | -0.0121 | -2.2693
-14.5 | -0.3488 | 0.15561 | -0.0141 | -2.2415
-14 | -0.3335 | 0.14929 | -0.017 | -2.2339
-13.5 | -0.3195 | 0.14261 | -0.0202 | -2.2404
-13 | -0.3082 | 0.1351 | -0.0239 | -2.2813
-12.5 | -0.3151 | 0.1241 | -0.0311 | -2.5391
-12 | -0.302 | 0.11673 | -0.0337 | -2.5872
-11.5 | -0.28 | 0.11211 | -0.0348 | -2.4975
-11 | -0.6738 | 0.03314 | -0.0706 | -20.3319
-10.5 | -0.672 | 0.02613 | -0.0679 | -25.7176
-10 | -0.6391 | 0.02266 | -0.0663 | -28.2039
-9.5 | -0.5898 | 0.0219 | -0.066 | -26.9315
-9 | -0.5436 | 0.02012 | -0.0652 | -27.0179
-8.5 | -0.4914 | 0.01963 | -0.0649 | -25.0331
-8 | -0.4384 | 0.01943 | -0.0649 | -22.563
-7.5 | -0.3858 | 0.01908 | -0.0647 | -20.2201
-7 | -0.3331 | 0.01799 | -0.0646 | -18.5158
-6.5 | -0.2794 | 0.01749 | -0.0646 | -15.9748
-6 | -0.2256 | 0.0165 | -0.0645 | -13.6727
-5.5 | -0.1708 | 0.01596 | -0.0647 | -10.7018
-4.5 | -0.0619 | 0.0136 | -0.0644 | -4.5515
-4 | -0.0073 | 0.01281 | -0.0643 | -0.56987
-3.5 | 0.0482 | 0.01218 | -0.0643 | 3.9573
-3 | 0.1029 | 0.01145 | -0.0643 | 8.9869
-2.5 | 0.159 | 0.011 | -0.0645 | 14.4545
-2 | 0.2154 | 0.01057 | -0.0647 | 20.3784
-1.5 | 0.2698 | 0.00971 | -0.0651 | 27.7858
-1 | 0.3194 | 0.00836 | -0.0647 | 38.2057
-0.5 | 0.3745 | 0.00829 | -0.0644 | 45.1749
0 | 0.4299 | 0.00829 | -0.0641 | 51.8577
1 | 0.5352 | 0.00838 | -0.0622 | 63.8663
1.5 | 0.5876 | 0.00848 | -0.0614 | 69.2925
2 | 0.6395 | 0.00849 | -0.0604 | 75.3239
2.5 | 0.7014 | 0.00861 | -0.0618 | 81.4634
3 | 0.7781 | 0.00873 | -0.0665 | 89.1294
3.5 | 0.8425 | 0.00893 | -0.069 | 94.3449
4 | 0.8947 | 0.00918 | -0.0689 | 97.4619
4.5 | 0.9489 | 0.00942 | -0.0691 | 100.7325
5 | 1.0031 | 0.00973 | -0.0693 | 103.0935
5.5 | 1.0574 | 0.00998 | -0.0695 | 105.9519
6 | 1.111 | 0.01031 | -0.0696 | 107.7595
6.5 | 1.1638 | 0.01068 | -0.0697 | 108.97
7 | 1.216 | 0.011 | -0.0697 | 110.5455
7.5 | 1.2664 | 0.01139 | -0.0694 | 111.1853
8 | 1.3145 | 0.01183 | -0.0687 | 111.1158
8.5 | 1.3606 | 0.01236 | -0.0679 | 110.0809
9 | 1.4011 | 0.01303 | -0.0662 | 107.5288
9.5 | 1.4349 | 0.0139 | -0.0636 | 103.2302
10 | 1.4568 | 0.01496 | -0.0592 | 97.3797
10.5 | 1.475 | 0.01647 | -0.0551 | 89.5568
11 | 1.4884 | 0.01855 | -0.0513 | 80.2372
11.5 | 1.4959 | 0.02132 | -0.0476 | 70.1642
12 | 1.4963 | 0.0249 | -0.0441 | 60.0924
12.5 | 1.4843 | 0.0298 | -0.0407 | 49.8087
13 | 1.4658 | 0.03569 | -0.0378 | 41.0703
13.5 | 1.4491 | 0.04207 | -0.0359 | 34.445
14 | 1.4343 | 0.04881 | -0.0349 | 29.3854
14.5 | 1.4185 | 0.05616 | -0.0347 | 25.2582
15 | 1.4048 | 0.06374 | -0.035 | 22.0395
15.5 | 1.3951 | 0.07123 | -0.0358 | 19.5858
16 | 1.3845 | 0.07923 | -0.0372 | 17.4744
16.5 | 1.3799 | 0.08663 | -0.0388 | 15.9287
17 | 1.3697 | 0.09518 | -0.041 | 14.3906

## 27. Re 500k Mach 0.10 (1)
BIGFOIL.COM POLAR EXPORT
NACA63-715 a=0.2
NACA63-715 a=0.2 |  |  |  | Cl Max: | 1.627 | at alpha= | 13 | deg
JavaFoil+Calcfoil stall+Eppler ext transition |  |  |  | L/D Max: | 98.938 | at alpha= | 6.5 | deg
Re: | 500000 |  |  | Cd Min: | 0.00723 | at alpha= | -4.5 | deg
Mach: | 0.1 |  |  | Cl=0 at alpha= | -3.7377 | deg
|  |  |  | @ Cl=0.1, Cd= | 0.0099302
|  |  |  | @ Cl=0.4, Cd= | 0.0079627
|  |  |  | @ Cl=0.6, Cd= | 0.008442
alpha (deg) | Cl | Cd | Cm | Cl/Cd
-17.5 | -0.435 | 0.16757 | -0.021 | -2.593
-17 | -0.45 | 0.16392 | -0.021 | -2.747
-16.5 | -0.466 | 0.14884 | -0.021 | -3.129
-16 | -0.48 | 0.14316 | -0.022 | -3.356
-15.5 | -0.494 | 0.13998 | -0.021 | -3.528
-15 | -0.506 | 0.12744 | -0.022 | -3.974
-14.5 | -0.517 | 0.11992 | -0.022 | -4.311
-14 | -0.526 | 0.11287 | -0.022 | -4.656
-13.5 | -0.532 | 0.1062 | -0.023 | -5.008
-13 | -0.535 | 0.10031 | -0.023 | -5.337
-12.5 | -0.536 | 0.0953 | -0.023 | -5.624
-12 | -0.533 | 0.08922 | -0.023 | -5.975
-11.5 | -0.524 | 0.08398 | -0.014 | -6.244
-11 | -0.517 | 0.07839 | -0.024 | -6.594
-10.5 | -0.503 | 0.0727 | -0.025 | -6.92
-10 | -0.485 | 0.06772 | -0.025 | -7.166
-9.5 | -0.463 | 0.06413 | -0.025 | -7.219
-9 | -0.438 | 0.05893 | -0.027 | -7.432
-8.5 | -0.409 | 0.05518 | -0.027 | -7.405
-8 | -0.375 | 0.0522 | -0.028 | -7.192
-7.5 | -0.34 | 0.04772 | -0.029 | -7.127
-7 | -0.302 | 0.04383 | -0.031 | -6.89
-6.5 | -0.265 | 0.03663 | -0.037 | -7.233
-6 | -0.266 | 0.00756 | -0.055 | -35.144
-5.5 | -0.169 | 0.03821 | -0.028 | -4.423
-5 | -0.122 | 0.03599 | -0.029 | -3.402
-4.5 | -0.092 | 0.00723 | -0.056 | -12.76
-4 | -0.032 | 0.00843 | -0.057 | -3.785
-3.5 | 0.029 | 0.0101 | -0.057 | 2.86
-3 | 0.09 | 0.00994 | -0.058 | 9.053
-2.5 | 0.151 | 0.00988 | -0.058 | 15.322
-2 | 0.213 | 0.0098 | -0.058 | 21.728
-1.5 | 0.274 | 0.0098 | -0.059 | 28.018
-1 | 0.337 | 0.00976 | -0.059 | 34.489
-0.5 | 0.398 | 0.00796 | -0.06 | 49.987
0 | 0.458 | 0.00804 | -0.06 | 56.967
0.5 | 0.519 | 0.00823 | -0.061 | 63.088
1 | 0.58 | 0.00836 | -0.061 | 69.356
1.5 | 0.641 | 0.00861 | -0.062 | 74.358
2 | 0.695 | 0.00883 | -0.062 | 78.662
2.5 | 0.752 | 0.00906 | -0.062 | 83.057
3 | 0.809 | 0.0093 | -0.062 | 86.99
3.5 | 0.866 | 0.00962 | -0.062 | 90.083
4 | 0.923 | 0.00994 | -0.063 | 92.883
4.5 | 0.979 | 0.0103 | -0.063 | 95.034
5 | 1.035 | 0.01069 | -0.063 | 96.835
5.5 | 1.09 | 0.01115 | -0.064 | 97.742
6 | 1.145 | 0.01163 | -0.064 | 98.466
6.5 | 1.199 | 0.01212 | -0.064 | 98.938
7 | 1.252 | 0.01284 | -0.065 | 97.5
7.5 | 1.302 | 0.01363 | -0.065 | 95.559
8 | 1.351 | 0.01458 | -0.065 | 92.648
8.5 | 1.397 | 0.01562 | -0.066 | 89.467
9 | 1.44 | 0.01688 | -0.066 | 85.313
9.5 | 1.482 | 0.01814 | -0.066 | 81.659
10 | 1.52 | 0.01946 | -0.066 | 78.126
10.5 | 1.536 | 0.02998 | -0.066 | 51.222
11 | 1.564 | 0.03221 | -0.066 | 48.57
11.5 | 1.589 | 0.0344 | -0.066 | 46.202
12 | 1.609 | 0.03667 | -0.067 | 43.878
12.5 | 1.621 | 0.03921 | -0.067 | 41.334
13 | 1.627 | 0.04173 | -0.067 | 38.986
13.5 | 1.627 | 0.0449 | -0.067 | 36.225
14 | 1.62 | 0.04828 | -0.067 | 33.563
14.5 | 1.608 | 0.05157 | -0.068 | 31.184
15 | 1.59 | 0.05563 | -0.068 | 28.578
15.5 | 1.566 | 0.05973 | -0.068 | 26.219
16 | 1.537 | 0.06429 | -0.068 | 23.909
16.5 | 1.495 | 0.06956 | -0.068 | 21.496
17 | 1.447 | 0.07611 | -0.068 | 19.01
17.5 | 1.395 | 0.08276 | -0.068 | 16.853
18 | 1.334 | 0.09285 | -0.067 | 14.365

## 28. Re 500k Mach 0.10 (2)
BIGFOIL.COM POLAR EXPORT
NACA63-715 a=0.2
NACA63-715 a=0.2 |  |  |  | Cl Max: | 1.4958 | at alpha= | 11.5 | deg
XFOIL ncrit=9 |  |  |  | L/D Max: | 110.652 | at alpha= | 7.5 | deg
Re: | 500000 |  |  | Cd Min: | 0.16878 | at alpha= | -15.5 | deg
Mach: | 0.1 |  |  | Cl=0 at alpha= | -3.9372 | deg
|  |  |  | @ Cl=0.1, Cd= | 0.011551
|  |  |  | @ Cl=0.4, Cd= | 0.0083376
|  |  |  | @ Cl=0.6, Cd= | 0.0085133
alpha (deg) | Cl | Cd | Cm | Cl/Cd
-15.5 | -0.384 | 0.16878 | -0.0107 | -2.2752
-15 | -0.3653 | 0.16204 | -0.0118 | -2.2544
-14.5 | -0.3479 | 0.15623 | -0.0138 | -2.2268
-14 | -0.3324 | 0.14987 | -0.0168 | -2.2179
-13.5 | -0.318 | 0.14314 | -0.0201 | -2.2216
-13 | -0.3072 | 0.13545 | -0.024 | -2.268
-12.5 | -0.3126 | 0.12481 | -0.0309 | -2.5046
-12 | -0.2988 | 0.11756 | -0.0334 | -2.5417
-11.5 | -0.2768 | 0.11277 | -0.0347 | -2.4546
-11 | -0.2667 | 0.10579 | -0.0381 | -2.521
-10.5 | -0.6423 | 0.03154 | -0.0706 | -20.3646
-10 | -0.635 | 0.02438 | -0.068 | -26.0459
-9.5 | -0.5899 | 0.02293 | -0.0673 | -25.7261
-9 | -0.5442 | 0.02092 | -0.0664 | -26.0134
-8.5 | -0.4929 | 0.02037 | -0.0661 | -24.1973
-8 | -0.4409 | 0.01966 | -0.0658 | -22.4262
-7.5 | -0.3882 | 0.01914 | -0.0655 | -20.2821
-7 | -0.3338 | 0.01873 | -0.0653 | -17.8217
-6.5 | -0.2809 | 0.01769 | -0.0653 | -15.879
-6 | -0.2265 | 0.01688 | -0.0651 | -13.4182
-5.5 | -0.1717 | 0.01612 | -0.0653 | -10.6514
-5 | -0.1157 | 0.01564 | -0.0652 | -7.3977
-4.5 | -0.062 | 0.01372 | -0.0649 | -4.519
-4 | -0.007 | 0.01289 | -0.0648 | -0.54306
-3.5 | 0.0487 | 0.01224 | -0.0648 | 3.9788
-3 | 0.1038 | 0.0115 | -0.0647 | 9.0261
-2.5 | 0.1603 | 0.01108 | -0.0649 | 14.4675
-2 | 0.2169 | 0.01061 | -0.0651 | 20.443
-1.5 | 0.272 | 0.00985 | -0.0654 | 27.6142
-1 | 0.3216 | 0.00839 | -0.0651 | 38.3313
-0.5 | 0.3769 | 0.00835 | -0.0648 | 45.1377
0 | 0.4327 | 0.00832 | -0.0645 | 52.0072
0.5 | 0.4864 | 0.0084 | -0.0637 | 57.9048
1 | 0.5389 | 0.00842 | -0.0626 | 64.0024
1.5 | 0.5915 | 0.00851 | -0.0618 | 69.5065
2 | 0.6436 | 0.00853 | -0.0608 | 75.4513
2.5 | 0.7053 | 0.00865 | -0.062 | 81.5376
3 | 0.7821 | 0.00879 | -0.0667 | 88.9761
3.5 | 0.8477 | 0.00898 | -0.0693 | 94.3987
4 | 0.9001 | 0.00927 | -0.0691 | 97.0982
4.5 | 0.9547 | 0.00948 | -0.0693 | 100.7068
5 | 1.0092 | 0.00979 | -0.0695 | 103.0848
5.5 | 1.0637 | 0.01006 | -0.0697 | 105.7356
6 | 1.1177 | 0.01038 | -0.0698 | 107.6782
6.5 | 1.1708 | 0.01077 | -0.0698 | 108.7094
7 | 1.2231 | 0.01112 | -0.0697 | 109.991
7.5 | 1.2736 | 0.01151 | -0.0693 | 110.6516
8 | 1.3214 | 0.01198 | -0.0685 | 110.3005
8.5 | 1.3671 | 0.01254 | -0.0675 | 109.0191
9 | 1.4073 | 0.01321 | -0.0657 | 106.5329
9.5 | 1.4371 | 0.01415 | -0.0623 | 101.5618
10 | 1.4586 | 0.01529 | -0.0579 | 95.3957
10.5 | 1.4754 | 0.01697 | -0.0538 | 86.9417
11 | 1.4889 | 0.01917 | -0.0501 | 77.6682
11.5 | 1.4958 | 0.02208 | -0.0465 | 67.7446
12 | 1.4938 | 0.02595 | -0.043 | 57.5645
12.5 | 1.4801 | 0.0311 | -0.0396 | 47.5916
13 | 1.46 | 0.03731 | -0.0369 | 39.1316
13.5 | 1.4435 | 0.04384 | -0.0353 | 32.9266
14 | 1.4275 | 0.05086 | -0.0345 | 28.0672
14.5 | 1.4106 | 0.05848 | -0.0344 | 24.1211
15 | 1.3979 | 0.06609 | -0.0349 | 21.1515
15.5 | 1.3874 | 0.07383 | -0.0359 | 18.7918
16 | 1.3772 | 0.08189 | -0.0374 | 16.8177
16.5 | 1.3708 | 0.08971 | -0.0392 | 15.2803

## 29. Re 500k Mach 0.25 (1)
BIGFOIL.COM POLAR EXPORT
NACA63-715 a=0.2
NACA63-715 a=0.2 |  |  |  | Cl Max: | 1.607 | at alpha= | 12 | deg
JavaFoil+Calcfoil stall+Eppler ext transition |  |  |  | L/D Max: | 95.415 | at alpha= | 6 | deg
Re: | 500000 |  |  | Cd Min: | 0.00727 | at alpha= | -4.5 | deg
Mach: | 0.25 |  |  | Cl=0 at alpha= | -3.7381 | deg
|  |  |  | @ Cl=0.1, Cd= | 0.010072
|  |  |  | @ Cl=0.4, Cd= | 0.0083729
|  |  |  | @ Cl=0.6, Cd= | 0.0086389
alpha (deg) | Cl | Cd | Cm | Cl/Cd
-15.5 | -0.13 | 0.15751 | -0.021 | -0.823
-15 | -0.203 | 0.15412 | -0.022 | -1.316
-14.5 | -0.254 | 0.13464 | -0.022 | -1.888
-14 | -0.298 | 0.12585 | -0.022 | -2.369
-13.5 | -0.337 | 0.11883 | -0.022 | -2.833
-13 | -0.37 | 0.11033 | -0.023 | -3.356
-12.5 | -0.398 | 0.10357 | -0.023 | -3.847
-12 | -0.421 | 0.09594 | -0.023 | -4.386
-11.5 | -0.437 | 0.09049 | -0.024 | -4.834
-11 | -0.448 | 0.08359 | -0.024 | -5.354
-10.5 | -0.451 | 0.07812 | -0.024 | -5.772
-10 | -0.445 | 0.07146 | -0.015 | -6.234
-9.5 | -0.435 | 0.06749 | -0.015 | -6.451
-9 | -0.421 | 0.06201 | -0.026 | -6.798
-8.5 | -0.399 | 0.05768 | -0.027 | -6.924
-8 | -0.372 | 0.05343 | -0.028 | -6.961
-7.5 | -0.339 | 0.05022 | -0.028 | -6.753
-7 | -0.303 | 0.04602 | -0.03 | -6.585
-6.5 | -0.264 | 0.04189 | -0.032 | -6.296
-6 | -0.222 | 0.03767 | -0.035 | -5.888
-5.5 | -0.173 | 0.03865 | -0.029 | -4.465
-5 | -0.125 | 0.03629 | -0.03 | -3.454
-4.5 | -0.095 | 0.00727 | -0.058 | -13.003
-4 | -0.033 | 0.00847 | -0.058 | -3.865
-3.5 | 0.03 | 0.01017 | -0.059 | 2.915
-3 | 0.092 | 0.01008 | -0.059 | 9.173
-2.5 | 0.155 | 0.01002 | -0.06 | 15.515
-2 | 0.219 | 0.00995 | -0.06 | 21.97
-1.5 | 0.282 | 0.00991 | -0.061 | 28.467
-1 | 0.346 | 0.00995 | -0.061 | 34.779
-0.5 | 0.409 | 0.00811 | -0.061 | 50.441
0 | 0.471 | 0.00818 | -0.062 | 57.5
0.5 | 0.533 | 0.0084 | -0.062 | 63.475
1 | 0.596 | 0.00862 | -0.063 | 69.132
1.5 | 0.651 | 0.00888 | -0.063 | 73.385
2 | 0.711 | 0.00911 | -0.063 | 78.013
2.5 | 0.77 | 0.00935 | -0.063 | 82.267
3 | 0.828 | 0.00963 | -0.064 | 85.963
3.5 | 0.887 | 0.00999 | -0.064 | 88.715
4 | 0.944 | 0.01035 | -0.064 | 91.224
4.5 | 1.002 | 0.01076 | -0.065 | 93.124
5 | 1.059 | 0.01122 | -0.065 | 94.367
5.5 | 1.115 | 0.01173 | -0.065 | 95.113
6 | 1.171 | 0.01227 | -0.066 | 95.415
6.5 | 1.227 | 0.01292 | -0.066 | 94.973
7 | 1.281 | 0.01365 | -0.066 | 93.826
7.5 | 1.331 | 0.01458 | -0.066 | 91.313
8 | 1.38 | 0.01565 | -0.067 | 88.202
8.5 | 1.426 | 0.0169 | -0.067 | 84.399
9 | 1.468 | 0.01825 | -0.067 | 80.449
9.5 | 1.508 | 0.01964 | -0.068 | 76.795
10 | 1.527 | 0.03033 | -0.067 | 50.349
10.5 | 1.555 | 0.0328 | -0.067 | 47.422
11 | 1.579 | 0.03509 | -0.067 | 44.993
11.5 | 1.597 | 0.03765 | -0.068 | 42.412
12 | 1.607 | 0.04051 | -0.068 | 39.665
12.5 | 1.605 | 0.04328 | -0.068 | 37.096
13 | 1.595 | 0.04666 | -0.068 | 34.178
13.5 | 1.575 | 0.05038 | -0.069 | 31.256
14 | 1.545 | 0.05479 | -0.069 | 28.191
14.5 | 1.504 | 0.05943 | -0.069 | 25.309
15 | 1.454 | 0.0648 | -0.069 | 22.431
15.5 | 1.392 | 0.07143 | -0.069 | 19.482
16 | 1.309 | 0.08434 | -0.067 | 15.522
16.5 | 1.119 | 0.1432 | -0.044 | 7.811
17 | 1.029 | 0.15887 | -0.035 | 6.475

## 30. Re 500k Mach 0.25 (2)
BIGFOIL.COM POLAR EXPORT
NACA63-715 a=0.2
NACA63-715 a=0.2 |  |  |  | Cl Max: | 1.4887 | at alpha= | 11.5 | deg
XFOIL ncrit=9 |  |  |  | L/D Max: | 107.711 | at alpha= | 7 | deg
Re: | 500000 |  |  | Cd Min: | 0.23398 | at alpha= | -20 | deg
Mach: | 0.25 |  |  | Cl=0 at alpha= | -3.9519 | deg
|  |  |  | @ Cl=0.1, Cd= | 0.011942
|  |  |  | @ Cl=0.4, Cd= | 0.008518
|  |  |  | @ Cl=0.6, Cd= | 0.0087203
alpha (deg) | Cl | Cd | Cm | Cl/Cd
-20 | -0.5525 | 0.23398 | 0.0333 | -2.3613
-19.5 | -0.532 | 0.22771 | 0.0289 | -2.3363
-19 | -0.5116 | 0.22115 | 0.0244 | -2.3134
-18.5 | -0.493 | 0.21389 | 0.0194 | -2.3049
-18 | -0.4774 | 0.20672 | 0.0137 | -2.3094
-17.5 | -0.4535 | 0.19993 | 0.0107 | -2.2683
-17 | -0.4323 | 0.19367 | 0.0067 | -2.2321
-16.5 | -0.4113 | 0.18696 | 0.0022 | -2.1999
-16 | -0.3879 | 0.17936 | -0.0042 | -2.1627
-15.5 | -0.3847 | 0.17235 | -0.009 | -2.2321
-15 | -0.3611 | 0.1655 | -0.0101 | -2.1819
-14.5 | -0.3431 | 0.15935 | -0.0128 | -2.1531
-14 | -0.3264 | 0.15274 | -0.0161 | -2.137
-13.5 | -0.3108 | 0.14583 | -0.0196 | -2.1312
-13 | -0.3033 | 0.13751 | -0.0247 | -2.2057
-12.5 | -0.3002 | 0.12827 | -0.0302 | -2.3404
-12 | -0.2806 | 0.12165 | -0.0322 | -2.3066
-11.5 | -0.2613 | 0.11602 | -0.0342 | -2.2522
-11 | -0.25 | 0.10882 | -0.0379 | -2.2974
-10 | -0.248 | 0.09032 | -0.047 | -2.7458
-9.5 | -0.2522 | 0.0809 | -0.052 | -3.1174
-9 | -0.3205 | 0.05925 | -0.0677 | -5.4093
-8.5 | -0.3676 | 0.04814 | -0.0725 | -7.6361
-8 | -0.44 | 0.02427 | -0.0715 | -18.1294
-7.5 | -0.3971 | 0.02085 | -0.0701 | -19.0456
-7 | -0.3439 | 0.01974 | -0.0694 | -17.4215
-6.5 | -0.2887 | 0.01867 | -0.069 | -15.4633
-6 | -0.2324 | 0.01811 | -0.0687 | -12.8327
-5.5 | -0.1766 | 0.01703 | -0.0685 | -10.3699
-5 | -0.1187 | 0.01624 | -0.0682 | -7.3091
-4.5 | -0.0627 | 0.01451 | -0.0678 | -4.3212
-4 | -0.0055 | 0.01338 | -0.0676 | -0.41106
-3.5 | 0.0517 | 0.01262 | -0.0673 | 4.0967
-3 | 0.1087 | 0.01182 | -0.0671 | 9.1963
-2.5 | 0.1668 | 0.01134 | -0.0672 | 14.709
-2 | 0.2253 | 0.01089 | -0.0673 | 20.6887
-1.5 | 0.2832 | 0.01029 | -0.0676 | 27.5219
-1 | 0.3338 | 0.00863 | -0.0673 | 38.679
-0.5 | 0.3908 | 0.00851 | -0.0669 | 45.9224
0 | 0.4483 | 0.00856 | -0.0666 | 52.3715
0.5 | 0.5043 | 0.00859 | -0.0659 | 58.7078
1 | 0.5582 | 0.00869 | -0.0647 | 64.2348
1.5 | 0.6133 | 0.00873 | -0.0639 | 70.252
2 | 0.6669 | 0.00884 | -0.0629 | 75.4412
2.5 | 0.7266 | 0.0089 | -0.0631 | 81.6404
3 | 0.8042 | 0.00909 | -0.0674 | 88.4708
3.5 | 0.8762 | 0.00931 | -0.0709 | 94.1139
4 | 0.9301 | 0.00956 | -0.0706 | 97.2908
4.5 | 0.9862 | 0.00989 | -0.0706 | 99.7169
5 | 1.0426 | 0.01016 | -0.0706 | 102.6181
5.5 | 1.0986 | 0.01052 | -0.0706 | 104.4297
6 | 1.1538 | 0.01091 | -0.0704 | 105.7562
6.5 | 1.2083 | 0.01127 | -0.0701 | 107.2138
7 | 1.2613 | 0.01171 | -0.0695 | 107.7114
7.5 | 1.3116 | 0.0122 | -0.0686 | 107.5082
8 | 1.3581 | 0.01276 | -0.067 | 106.4342
8.5 | 1.4004 | 0.01345 | -0.0648 | 104.119
9 | 1.4274 | 0.0144 | -0.0604 | 99.125
9.5 | 1.4471 | 0.01577 | -0.0557 | 91.7628
10 | 1.4639 | 0.0177 | -0.0515 | 82.7062
10.5 | 1.4809 | 0.01996 | -0.048 | 74.1934
11 | 1.4882 | 0.02309 | -0.0443 | 64.4521
11.5 | 1.4887 | 0.02701 | -0.041 | 55.1166
12 | 1.4783 | 0.03209 | -0.0378 | 46.0673
12.5 | 1.4562 | 0.03869 | -0.0352 | 37.6376
13 | 1.4323 | 0.04615 | -0.0337 | 31.0358
13.5 | 1.4129 | 0.05377 | -0.0331 | 26.2767
14 | 1.3932 | 0.06194 | -0.0332 | 22.4927
14.5 | 1.3744 | 0.07054 | -0.0341 | 19.484
15 | 1.3606 | 0.07901 | -0.0354 | 17.2206
15.5 | 1.3496 | 0.08751 | -0.0372 | 15.4222
16 | 1.34 | 0.09617 | -0.0395 | 13.9337
16.5 | 1.3297 | 0.10516 | -0.0422 | 12.6445

## 31. Re 500k Mach 0.50 (1)
BIGFOIL.COM POLAR EXPORT
NACA63-715 a=0.2
NACA63-715 a=0.2 |  |  |  | Cl Max: | 1.556 | at alpha= | 9.5 | deg
JavaFoil+Calcfoil stall+Eppler ext transition |  |  |  | L/D Max: | 83.651 | at alpha= | 5 | deg
Re: | 500000 |  |  | Cd Min: | 0.00888 | at alpha= | -3.5 | deg
Mach: | 0.5 |  |  | Cl=0 at alpha= | -3.7661 | deg
|  |  |  | @ Cl=0.1, Cd= | 0.00888
|  |  |  | @ Cl=0.4, Cd= | 0.010372
|  |  |  | @ Cl=0.6, Cd= | 0.009611
alpha (deg) | Cl | Cd | Cm | Cl/Cd
-20 | -0.932 | 0.22352 | -0.03 | -4.169
-19.5 | -0.904 | 0.21591 | -0.03 | -4.185
-19 | -0.873 | 0.2094 | -0.029 | -4.169
-18.5 | -0.844 | 0.20224 | -0.029 | -4.175
-18 | -0.816 | 0.19482 | -0.029 | -4.188
-17.5 | -0.787 | 0.19413 | -0.029 | -4.056
-17 | -0.759 | 0.18961 | -0.029 | -4.003
-16.5 | -0.731 | 0.17931 | -0.029 | -4.074
-16 | -0.701 | 0.1771 | -0.028 | -3.956
-15.5 | -0.672 | 0.17301 | -0.028 | -3.882
-15 | -0.643 | 0.16866 | -0.028 | -3.813
-14.5 | -0.615 | 0.16467 | -0.028 | -3.732
-14 | -0.586 | 0.15954 | -0.028 | -3.673
-13.5 | -0.557 | 0.15712 | -0.028 | -3.548
-13 | -0.529 | 0.15348 | -0.028 | -3.446
-12.5 | -0.499 | 0.1426 | -0.027 | -3.501
-12 | -0.471 | 0.13646 | -0.026 | -3.448
-11.5 | -0.442 | 0.12574 | -0.027 | -3.516
-11 | -0.414 | 0.12254 | -0.027 | -3.375
-10.5 | -0.385 | 0.12285 | -0.027 | -3.133
-10 | -0.356 | 0.11499 | -0.027 | -3.1
-9.5 | -0.327 | 0.10939 | -0.025 | -2.993
-9 | -0.299 | 0.10086 | -0.025 | -2.963
-8.5 | -0.27 | 0.09521 | -0.025 | -2.839
-8 | -0.242 | 0.0928 | -0.026 | -2.606
-7.5 | -0.213 | 0.07362 | -0.026 | -2.9
-7 | -0.185 | 0.0582 | -0.028 | -3.183
-6.5 | -0.202 | 0.06171 | -0.018 | -3.278
-6 | -0.215 | 0.04643 | -0.017 | -4.635
-5.5 | -0.182 | 0.04169 | -0.033 | -4.365
-5 | -0.136 | 0.03841 | -0.035 | -3.54
-4.5 | -0.084 | 0.03646 | -0.031 | -2.295
-4 | -0.029 | 0.03415 | -0.033 | -0.855
-3.5 | 0.033 | 0.00888 | -0.066 | 3.707
-3 | 0.103 | 0.00888 | -0.066 | 11.576
-2.5 | 0.173 | 0.01056 | -0.067 | 16.408
-2 | 0.244 | 0.01049 | -0.067 | 23.26
-1.5 | 0.315 | 0.01058 | -0.068 | 29.783
-1 | 0.387 | 0.01029 | -0.067 | 37.58
-0.5 | 0.457 | 0.01073 | -0.068 | 42.646
0 | 0.516 | 0.00928 | -0.068 | 55.661
0.5 | 0.583 | 0.00954 | -0.068 | 61.173
1 | 0.65 | 0.00982 | -0.069 | 66.215
1.5 | 0.716 | 0.01016 | -0.069 | 70.504
2 | 0.782 | 0.0105 | -0.069 | 74.443
2.5 | 0.846 | 0.01092 | -0.07 | 77.496
3 | 0.911 | 0.01142 | -0.07 | 79.768
3.5 | 0.975 | 0.01194 | -0.07 | 81.652
4 | 1.038 | 0.01252 | -0.071 | 82.934
4.5 | 1.101 | 0.01317 | -0.071 | 83.569
5 | 1.163 | 0.0139 | -0.071 | 83.651
5.5 | 1.224 | 0.01475 | -0.072 | 82.989
6 | 1.284 | 0.01578 | -0.072 | 81.403
6.5 | 1.344 | 0.01692 | -0.072 | 79.422
7 | 1.401 | 0.0183 | -0.073 | 76.539
7.5 | 1.45 | 0.02003 | -0.073 | 72.402
8 | 1.495 | 0.02181 | -0.073 | 68.558
8.5 | 1.534 | 0.02375 | -0.074 | 64.594
9 | 1.544 | 0.03749 | -0.073 | 41.176
9.5 | 1.556 | 0.04147 | -0.073 | 37.512
10 | 1.546 | 0.04563 | -0.073 | 33.877
10.5 | 1.477 | 0.05092 | -0.073 | 28.998
11 | 1.203 | 0.05968 | -0.073 | 20.162
11.5 | 0.831 | 0.11545 | -0.025 | 7.196
12 | 0.858 | 0.13017 | -0.03 | 6.588
12.5 | 0.884 | 0.13473 | -0.031 | 6.558
13 | 0.911 | 0.1381 | -0.035 | 6.595
13.5 | 0.937 | 0.14728 | -0.036 | 6.361
14 | 0.964 | 0.15418 | -0.039 | 6.253
14.5 | 0.99 | 0.1633 | -0.041 | 6.064

## 32. Re 500k Mach 0.50 (2)
BIGFOIL.COM POLAR EXPORT
NACA63-715 a=0.2
NACA63-715 a=0.2 |  |  |  | Cl Max: | 1.4666 | at alpha= | 10 | deg
XFOIL ncrit=9 |  |  |  | L/D Max: | 93.715 | at alpha= | 5 | deg
Re: | 500000 |  |  | Cd Min: | 0.2541 | at alpha= | -20 | deg
Mach: | 0.5 |  |  | Cl=0 at alpha= | -4.013 | deg
|  |  |  | @ Cl=0.1, Cd= | 0.014204
|  |  |  | @ Cl=0.4, Cd= | 0.010922
|  |  |  | @ Cl=0.6, Cd= | 0.009728
alpha (deg) | Cl | Cd | Cm | Cl/Cd
-20 | -0.5885 | 0.2541 | 0.0406 | -2.316
-19.5 | -0.5631 | 0.2462 | 0.035 | -2.2872
-19 | -0.5385 | 0.2379 | 0.0287 | -2.2636
-17.5 | -0.4588 | 0.21482 | 0.0123 | -2.1357
-17 | -0.4405 | 0.20823 | 0.0097 | -2.1154
-16.5 | -0.4198 | 0.20071 | 0.0056 | -2.0916
-16 | -0.4035 | 0.19331 | -0.0002 | -2.0873
-15.5 | -0.3763 | 0.18559 | -0.0027 | -2.0276
-15 | -0.3534 | 0.17842 | -0.0066 | -1.9807
-14.5 | -0.331 | 0.17106 | -0.0108 | -1.935
-14 | -0.3099 | 0.16337 | -0.0153 | -1.8969
-13.5 | -0.2938 | 0.15556 | -0.0206 | -1.8887
-13 | -0.2797 | 0.14769 | -0.0261 | -1.8938
-12.5 | -0.2507 | 0.14036 | -0.0278 | -1.7861
-12 | -0.2308 | 0.1332 | -0.0316 | -1.7327
-11.5 | -0.2132 | 0.12568 | -0.0357 | -1.6964
-11 | -0.2057 | 0.11732 | -0.0417 | -1.7533
-10.5 | -0.1928 | 0.10918 | -0.0463 | -1.7659
-10 | -0.1804 | 0.10109 | -0.0506 | -1.7845
-9.5 | -0.1534 | 0.0961 | -0.0515 | -1.5963
-9 | -0.1586 | 0.08492 | -0.0575 | -1.8676
-8.5 | -0.1523 | 0.07706 | -0.0619 | -1.9764
-8 | -0.1576 | 0.06762 | -0.0677 | -2.3307
-7 | -0.1957 | 0.04754 | -0.0835 | -4.1165
-6.5 | -0.1974 | 0.04127 | -0.0852 | -4.7831
-6 | -0.1964 | 0.0321 | -0.0857 | -6.1184
-5.5 | -0.172 | 0.02453 | -0.0845 | -7.0118
-5 | -0.1213 | 0.02124 | -0.0828 | -5.7109
-4.5 | -0.0599 | 0.01924 | -0.0815 | -3.1133
-4 | 0.0016 | 0.01644 | -0.0804 | 0.097324
-3.5 | 0.0674 | 0.01476 | -0.0795 | 4.5664
-3 | 0.1331 | 0.01364 | -0.0786 | 9.7581
-2.5 | 0.1976 | 0.01263 | -0.0777 | 15.6453
-2 | 0.2634 | 0.01207 | -0.0773 | 21.8227
-1.5 | 0.3299 | 0.0116 | -0.0771 | 28.4397
-1 | 0.3956 | 0.01104 | -0.0771 | 35.8333
-0.5 | 0.4522 | 0.00952 | -0.0763 | 47.5
0 | 0.5172 | 0.00954 | -0.0756 | 54.2138
0.5 | 0.5817 | 0.00969 | -0.0747 | 60.031
1 | 0.6443 | 0.00982 | -0.0735 | 65.611
1.5 | 0.7064 | 0.01 | -0.0723 | 70.64
2 | 0.7681 | 0.01016 | -0.0711 | 75.6004
2.5 | 0.8266 | 0.01036 | -0.0691 | 79.7876
3 | 0.9018 | 0.01063 | -0.0706 | 84.8354
3.5 | 0.9916 | 0.01101 | -0.0755 | 90.0636
4 | 1.0514 | 0.01146 | -0.0744 | 91.7452
4.5 | 1.1127 | 0.01195 | -0.0733 | 93.113
5 | 1.1705 | 0.01249 | -0.0717 | 93.715
5.5 | 1.2256 | 0.01316 | -0.0696 | 93.1307
6 | 1.275 | 0.01391 | -0.0665 | 91.6607
6.5 | 1.3141 | 0.01482 | -0.0619 | 88.6707
7 | 1.3471 | 0.01612 | -0.0573 | 83.567
7.5 | 1.3787 | 0.01778 | -0.0531 | 77.5422
8 | 1.4066 | 0.01984 | -0.049 | 70.8972
8.5 | 1.4295 | 0.02238 | -0.045 | 63.874
9 | 1.4495 | 0.02534 | -0.0412 | 57.2021
9.5 | 1.4652 | 0.02877 | -0.0377 | 50.9281
10 | 1.4666 | 0.03348 | -0.0345 | 43.8053
10.5 | 1.466 | 0.03875 | -0.0319 | 37.8323
11 | 1.4614 | 0.04478 | -0.03 | 32.6351
11.5 | 1.4489 | 0.05184 | -0.0288 | 27.9495
12 | 1.4257 | 0.06028 | -0.0286 | 23.6513
12.5 | 1.3936 | 0.07011 | -0.0295 | 19.8773
13 | 1.362 | 0.08051 | -0.0314 | 16.9172
13.5 | 1.3335 | 0.09127 | -0.0342 | 14.6105
14 | 1.3098 | 0.10207 | -0.0376 | 12.8324
14.5 | 1.2917 | 0.11274 | -0.0414 | 11.4573
15 | 1.2807 | 0.12289 | -0.0454 | 10.4215

## 33. Re 750k Mach 0.00 (1)
BIGFOIL.COM POLAR EXPORT
NACA63-715 a=0.2
NACA63-715 a=0.2 |  |  |  | Cl Max: | 1.637 | at alpha= | 13.5 | deg
JavaFoil+Calcfoil stall+Eppler ext transition |  |  |  | L/D Max: | 113.282 | at alpha= | 6.5 | deg
Re: | 750000 |  |  | Cd Min: | 0.00662 | at alpha= | -4 | deg
Mach: | 0 |  |  | Cl=0 at alpha= | -3.7377 | deg
|  |  |  | @ Cl=0.1, Cd= | 0.0090969
|  |  |  | @ Cl=0.4, Cd= | 0.007084
|  |  |  | @ Cl=0.6, Cd= | 0.0074428
alpha (deg) | Cl | Cd | Cm | Cl/Cd
-18.5 | -0.453 | 0.17351 | -0.022 | -2.609
-18 | -0.467 | 0.16314 | -0.022 | -2.861
-17.5 | -0.48 | 0.15913 | -0.022 | -3.018
-17 | -0.493 | 0.15207 | -0.022 | -3.245
-16.5 | -0.506 | 0.14219 | -0.023 | -3.561
-16 | -0.518 | 0.133 | -0.023 | -3.894
-15.5 | -0.528 | 0.13115 | -0.022 | -4.028
-15 | -0.538 | 0.12082 | -0.023 | -4.45
-14.5 | -0.545 | 0.11279 | -0.023 | -4.832
-14 | -0.551 | 0.10632 | -0.023 | -5.178
-13.5 | -0.554 | 0.10086 | -0.024 | -5.49
-13 | -0.554 | 0.09533 | -0.024 | -5.815
-12.5 | -0.552 | 0.08901 | -0.024 | -6.201
-12 | -0.547 | 0.08425 | -0.024 | -6.487
-11.5 | -0.537 | 0.08139 | -0.024 | -6.599
-11 | -0.526 | 0.07449 | -0.025 | -7.056
-10.5 | -0.51 | 0.06965 | -0.026 | -7.319
-10 | -0.49 | 0.06479 | -0.026 | -7.567
-9.5 | -0.467 | 0.06166 | -0.026 | -7.566
-9 | -0.44 | 0.05653 | -0.028 | -7.788
-8.5 | -0.41 | 0.05279 | -0.028 | -7.771
-8 | -0.377 | 0.0498 | -0.029 | -7.562
-7.5 | -0.342 | 0.04448 | -0.032 | -7.693
-7 | -0.307 | 0.03807 | -0.036 | -8.057
-6.5 | -0.319 | 0.00708 | -0.054 | -45.086
-6 | -0.265 | 0.00678 | -0.055 | -39.051
-5.5 | -0.209 | 0.00679 | -0.055 | -30.732
-5 | -0.151 | 0.00678 | -0.056 | -22.269
-4.5 | -0.092 | 0.00668 | -0.056 | -13.746
-4 | -0.032 | 0.00662 | -0.056 | -4.796
-3.5 | 0.029 | 0.00769 | -0.057 | 3.738
-3 | 0.09 | 0.00911 | -0.057 | 9.831
-2.5 | 0.151 | 0.00903 | -0.058 | 16.691
-2 | 0.212 | 0.00897 | -0.058 | 23.61
-1.5 | 0.273 | 0.0089 | -0.059 | 30.693
-1 | 0.335 | 0.00889 | -0.059 | 37.678
-0.5 | 0.396 | 0.00708 | -0.059 | 55.959
0 | 0.456 | 0.00714 | -0.06 | 63.865
0.5 | 0.516 | 0.00726 | -0.06 | 71.084
1 | 0.577 | 0.00737 | -0.061 | 78.289
1.5 | 0.637 | 0.00756 | -0.061 | 84.331
2 | 0.698 | 0.00772 | -0.062 | 90.396
2.5 | 0.758 | 0.00794 | -0.062 | 95.385
3 | 0.813 | 0.00759 | -0.062 | 107.163
3.5 | 0.869 | 0.0084 | -0.063 | 103.375
4 | 0.925 | 0.0087 | -0.063 | 106.312
4.5 | 0.981 | 0.00898 | -0.063 | 109.178
5 | 1.037 | 0.00934 | -0.064 | 110.982
5.5 | 1.092 | 0.00972 | -0.064 | 112.381
6 | 1.147 | 0.01014 | -0.064 | 113.027
6.5 | 1.201 | 0.0106 | -0.065 | 113.282
7 | 1.254 | 0.01117 | -0.065 | 112.233
7.5 | 1.304 | 0.01189 | -0.065 | 109.692
8 | 1.352 | 0.01273 | -0.065 | 106.171
8.5 | 1.398 | 0.01371 | -0.066 | 101.969
9 | 1.442 | 0.01483 | -0.066 | 97.179
9.5 | 1.483 | 0.0159 | -0.066 | 93.25
10 | 1.522 | 0.01703 | -0.066 | 89.353
10.5 | 1.536 | 0.02717 | -0.066 | 56.55
11 | 1.566 | 0.0292 | -0.066 | 53.63
11.5 | 1.592 | 0.03123 | -0.066 | 50.975
12 | 1.613 | 0.03322 | -0.067 | 48.556
12.5 | 1.627 | 0.03553 | -0.067 | 45.78
13 | 1.635 | 0.03787 | -0.067 | 43.176
13.5 | 1.637 | 0.04052 | -0.067 | 40.411
14 | 1.634 | 0.04337 | -0.068 | 37.681
14.5 | 1.626 | 0.04647 | -0.068 | 34.982
15 | 1.612 | 0.04986 | -0.068 | 32.326
15.5 | 1.592 | 0.05374 | -0.068 | 29.63
16 | 1.568 | 0.05771 | -0.068 | 27.177
16.5 | 1.533 | 0.06168 | -0.068 | 24.852
17 | 1.491 | 0.06735 | -0.068 | 22.143
17.5 | 1.447 | 0.07206 | -0.069 | 20.082
18 | 1.398 | 0.0785 | -0.068 | 17.808
18.5 | 1.346 | 0.08606 | -0.068 | 15.641

## 34. Re 750k Mach 0.00 (2)
BIGFOIL.COM POLAR EXPORT
NACA63-715 a=0.2
NACA63-715 a=0.2 |  |  |  | Cl Max: | 1.4986 | at alpha= | 11.5 | deg
XFOIL ncrit=9 |  |  |  | L/D Max: | 128.737 | at alpha= | 7.5 | deg
Re: | 750000 |  |  | Cd Min: | 0.08046 | at alpha= | 16.5 | deg
Mach: | 0 |  |  | Cl=0 at alpha= | -3.8977 | deg
|  |  |  | @ Cl=0.1, Cd= | 0.0099984
|  |  |  | @ Cl=0.4, Cd= | 0.0071714
|  |  |  | @ Cl=0.6, Cd= | 0.0072285
alpha (deg) | Cl | Cd | Cm | Cl/Cd
-13.5 | -0.8348 | 0.03703 | -0.0763 | -22.5439
-13 | -0.8617 | 0.03188 | -0.0728 | -27.0295
-12.5 | -0.8538 | 0.02837 | -0.0697 | -30.0952
-12 | -0.8378 | 0.0245 | -0.0671 | -34.1959
-11.5 | -0.8039 | 0.02204 | -0.0656 | -36.4746
-11 | -0.7622 | 0.02025 | -0.0645 | -37.6395
-10.5 | -0.7168 | 0.01865 | -0.0636 | -38.4343
-10 | -0.6691 | 0.01725 | -0.0629 | -38.7884
-9.5 | -0.6197 | 0.01607 | -0.0624 | -38.5625
-9 | -0.5675 | 0.01514 | -0.0621 | -37.4835
-8.5 | -0.5117 | 0.01489 | -0.0622 | -34.3653
-8 | -0.4549 | 0.01494 | -0.0624 | -30.4485
-7.5 | -0.398 | 0.01499 | -0.0626 | -26.551
-7 | -0.3439 | 0.01438 | -0.0627 | -23.9152
-6.5 | -0.2879 | 0.01404 | -0.0629 | -20.5057
-6 | -0.2335 | 0.01322 | -0.0628 | -17.6626
-5.5 | -0.178 | 0.01276 | -0.063 | -13.9498
-5 | -0.1212 | 0.01251 | -0.0632 | -9.6882
-4.5 | -0.0674 | 0.01156 | -0.0631 | -5.8304
-4 | -0.0115 | 0.01098 | -0.0632 | -1.0474
-3.5 | 0.0447 | 0.01058 | -0.0634 | 4.225
-3 | 0.1008 | 0.00999 | -0.0636 | 10.0901
-2.5 | 0.1576 | 0.00967 | -0.0639 | 16.2978
-2 | 0.2149 | 0.00934 | -0.0643 | 23.0086
-1.5 | 0.2714 | 0.00891 | -0.0647 | 30.4602
-1 | 0.3231 | 0.00742 | -0.0651 | 43.5445
-0.5 | 0.3789 | 0.00719 | -0.0652 | 52.6982
0 | 0.4355 | 0.00714 | -0.0653 | 60.9944
0.5 | 0.4916 | 0.00714 | -0.0653 | 68.8515
1 | 0.5472 | 0.00719 | -0.0652 | 76.1057
1.5 | 0.6021 | 0.00723 | -0.0649 | 83.278
2 | 0.6567 | 0.00734 | -0.0647 | 89.4687
2.5 | 0.7102 | 0.00737 | -0.0642 | 96.3636
3 | 0.7624 | 0.0075 | -0.0634 | 101.6533
3.5 | 0.8317 | 0.00759 | -0.0665 | 109.5784
4 | 0.8982 | 0.00781 | -0.0694 | 115.0064
4.5 | 0.9531 | 0.00802 | -0.0697 | 118.8404
5 | 1.0081 | 0.00827 | -0.07 | 121.8984
5.5 | 1.0624 | 0.00857 | -0.0703 | 123.9673
6 | 1.1174 | 0.00881 | -0.0706 | 126.8331
6.5 | 1.1709 | 0.00914 | -0.0708 | 128.1072
7 | 1.2232 | 0.00951 | -0.0708 | 128.6225
7.5 | 1.2745 | 0.0099 | -0.0707 | 128.7374
8 | 1.3243 | 0.01035 | -0.0703 | 127.9517
8.5 | 1.3705 | 0.01094 | -0.0695 | 125.2742
9 | 1.412 | 0.0117 | -0.068 | 120.6838
9.5 | 1.4476 | 0.0126 | -0.0657 | 114.8889
10 | 1.4704 | 0.01367 | -0.0613 | 107.564
10.5 | 1.486 | 0.01526 | -0.0567 | 97.3788
11 | 1.4968 | 0.01748 | -0.0525 | 85.6293
11.5 | 1.4986 | 0.02061 | -0.0483 | 72.7123
12 | 1.489 | 0.02491 | -0.044 | 59.7752
12.5 | 1.4763 | 0.0299 | -0.0405 | 49.3746
13 | 1.467 | 0.03503 | -0.038 | 41.8784
13.5 | 1.4564 | 0.04081 | -0.0362 | 35.6873
14 | 1.4469 | 0.04694 | -0.0352 | 30.8245
14.5 | 1.4372 | 0.05351 | -0.0348 | 26.8585
15 | 1.433 | 0.05982 | -0.0349 | 23.9552
15.5 | 1.4276 | 0.06662 | -0.0354 | 21.429
16 | 1.4271 | 0.07306 | -0.0364 | 19.5333
16.5 | 1.4211 | 0.08046 | -0.0377 | 17.6622

## 35. Re 750k Mach 0.10 (1)
BIGFOIL.COM POLAR EXPORT
NACA63-715 a=0.2
NACA63-715 a=0.2 |  |  |  | Cl Max: | 1.632 | at alpha= | 13 | deg
JavaFoil+Calcfoil stall+Eppler ext transition |  |  |  | L/D Max: | 112.439 | at alpha= | 6 | deg
Re: | 750000 |  |  | Cd Min: | 0.00663 | at alpha= | -4 | deg
Mach: | 0.1 |  |  | Cl=0 at alpha= | -3.7377 | deg
|  |  |  | @ Cl=0.1, Cd= | 0.0091202
|  |  |  | @ Cl=0.4, Cd= | 0.0070933
|  |  |  | @ Cl=0.6, Cd= | 0.0074557
alpha (deg) | Cl | Cd | Cm | Cl/Cd
-17.5 | -0.435 | 0.16057 | -0.022 | -2.709
-17 | -0.451 | 0.15496 | -0.022 | -2.908
-16.5 | -0.466 | 0.14541 | -0.022 | -3.207
-16 | -0.481 | 0.1381 | -0.023 | -3.483
-15.5 | -0.494 | 0.13083 | -0.022 | -3.778
-15 | -0.507 | 0.12155 | -0.023 | -4.17
-14.5 | -0.517 | 0.11556 | -0.023 | -4.478
-14 | -0.526 | 0.10754 | -0.023 | -4.891
-13.5 | -0.532 | 0.10336 | -0.024 | -5.15
-13 | -0.536 | 0.09603 | -0.024 | -5.581
-12.5 | -0.537 | 0.0899 | -0.024 | -5.969
-12 | -0.534 | 0.08493 | -0.024 | -6.286
-11.5 | -0.527 | 0.08109 | -0.024 | -6.498
-11 | -0.518 | 0.07542 | -0.025 | -6.862
-10.5 | -0.504 | 0.07011 | -0.025 | -7.184
-10 | -0.486 | 0.0653 | -0.026 | -7.442
-9.5 | -0.464 | 0.06255 | -0.026 | -7.413
-9 | -0.439 | 0.05722 | -0.028 | -7.665
-8.5 | -0.409 | 0.05336 | -0.028 | -7.67
-8 | -0.376 | 0.05021 | -0.029 | -7.494
-7.5 | -0.342 | 0.04542 | -0.031 | -7.522
-7 | -0.305 | 0.04014 | -0.035 | -7.602
-6.5 | -0.32 | 0.00708 | -0.055 | -45.174
-6 | -0.266 | 0.00704 | -0.055 | -37.778
-5.5 | -0.21 | 0.00679 | -0.055 | -30.865
-5 | -0.152 | 0.00678 | -0.056 | -22.35
-4.5 | -0.092 | 0.00672 | -0.056 | -13.721
-4 | -0.032 | 0.00663 | -0.057 | -4.814
-3.5 | 0.029 | 0.0077 | -0.057 | 3.752
-3 | 0.09 | 0.00913 | -0.058 | 9.855
-2.5 | 0.151 | 0.00907 | -0.058 | 16.687
-2 | 0.213 | 0.00899 | -0.058 | 23.679
-1.5 | 0.274 | 0.00891 | -0.059 | 30.807
-1 | 0.337 | 0.00891 | -0.059 | 37.778
-0.5 | 0.398 | 0.00709 | -0.06 | 56.117
0 | 0.458 | 0.00719 | -0.06 | 63.729
0.5 | 0.519 | 0.00728 | -0.061 | 71.279
1 | 0.58 | 0.0074 | -0.061 | 78.322
1.5 | 0.641 | 0.00757 | -0.062 | 84.585
2 | 0.701 | 0.00779 | -0.062 | 89.952
2.5 | 0.761 | 0.00803 | -0.063 | 94.856
3 | 0.816 | 0.0082 | -0.063 | 99.457
3.5 | 0.872 | 0.00846 | -0.063 | 103.141
4 | 0.929 | 0.00876 | -0.063 | 106.058
4.5 | 0.985 | 0.00905 | -0.063 | 108.842
5 | 1.041 | 0.00942 | -0.064 | 110.544
5.5 | 1.096 | 0.0098 | -0.064 | 111.867
6 | 1.151 | 0.01024 | -0.064 | 112.439
6.5 | 1.206 | 0.01073 | -0.065 | 112.437
7 | 1.259 | 0.0113 | -0.065 | 111.365
7.5 | 1.309 | 0.01203 | -0.065 | 108.784
8 | 1.357 | 0.0129 | -0.066 | 105.206
8.5 | 1.404 | 0.0139 | -0.066 | 100.975
9 | 1.447 | 0.01505 | -0.066 | 96.153
9.5 | 1.488 | 0.01611 | -0.066 | 92.371
10 | 1.527 | 0.01727 | -0.067 | 88.414
10.5 | 1.54 | 0.0276 | -0.066 | 55.806
11 | 1.569 | 0.0297 | -0.066 | 52.83
11.5 | 1.594 | 0.03173 | -0.067 | 50.239
12 | 1.614 | 0.03383 | -0.067 | 47.708
12.5 | 1.626 | 0.0362 | -0.067 | 44.911
13 | 1.632 | 0.03855 | -0.067 | 42.339
13.5 | 1.632 | 0.04145 | -0.068 | 39.371
14 | 1.626 | 0.04452 | -0.068 | 36.512
14.5 | 1.614 | 0.04762 | -0.068 | 33.888
15 | 1.596 | 0.05133 | -0.068 | 31.084
15.5 | 1.572 | 0.05511 | -0.068 | 28.53
16 | 1.543 | 0.05917 | -0.069 | 26.084
16.5 | 1.503 | 0.06385 | -0.069 | 23.536
17 | 1.456 | 0.06915 | -0.069 | 21.049
17.5 | 1.404 | 0.07556 | -0.069 | 18.583
18 | 1.349 | 0.08227 | -0.068 | 16.398

## 36. Re 750k Mach 0.10 (2)
BIGFOIL.COM POLAR EXPORT
NACA63-715 a=0.2
NACA63-715 a=0.2 |  |  |  | Cl Max: | 1.4975 | at alpha= | 11 | deg
XFOIL ncrit=9 |  |  |  | L/D Max: | 128.486 | at alpha= | 7 | deg
Re: | 750000 |  |  | Cd Min: | 0.07582 | at alpha= | 16 | deg
Mach: | 0.1 |  |  | Cl=0 at alpha= | -3.9 | deg
|  |  |  | @ Cl=0.1, Cd= | 0.010047
|  |  |  | @ Cl=0.4, Cd= | 0.0072002
|  |  |  | @ Cl=0.6, Cd= | 0.0072578
alpha (deg) | Cl | Cd | Cm | Cl/Cd
-13 | -0.7939 | 0.03762 | -0.0768 | -21.1031
-12.5 | -0.8231 | 0.03214 | -0.0731 | -25.6098
-12 | -0.8236 | 0.02719 | -0.0699 | -30.2905
-11.5 | -0.8005 | 0.02367 | -0.0677 | -33.8192
-11 | -0.7623 | 0.02142 | -0.0663 | -35.5882
-10.5 | -0.7187 | 0.01955 | -0.0652 | -36.7621
-10 | -0.672 | 0.01792 | -0.0643 | -37.5
-9.5 | -0.6234 | 0.0165 | -0.0636 | -37.7818
-9 | -0.5712 | 0.01548 | -0.0631 | -36.8992
-8.5 | -0.5161 | 0.0149 | -0.063 | -34.6376
-8 | -0.4588 | 0.01493 | -0.0631 | -30.7301
-7.5 | -0.4011 | 0.01503 | -0.0634 | -26.6866
-7 | -0.3463 | 0.01445 | -0.0633 | -23.9654
-6.5 | -0.2898 | 0.01416 | -0.0635 | -20.4661
-6 | -0.2344 | 0.01344 | -0.0635 | -17.4405
-5.5 | -0.179 | 0.01287 | -0.0635 | -13.9083
-5 | -0.1218 | 0.01257 | -0.0637 | -9.6897
-4.5 | -0.0676 | 0.01165 | -0.0636 | -5.8026
-4 | -0.0113 | 0.01104 | -0.0637 | -1.0236
-3.5 | 0.0452 | 0.01062 | -0.0638 | 4.2561
-3 | 0.1016 | 0.01003 | -0.064 | 10.1296
-2.5 | 0.1589 | 0.00972 | -0.0643 | 16.3477
-2 | 0.2164 | 0.00938 | -0.0647 | 23.0704
-1.5 | 0.2733 | 0.00895 | -0.0651 | 30.5363
-1 | 0.3253 | 0.00747 | -0.0655 | 43.5475
-0.5 | 0.3815 | 0.00721 | -0.0655 | 52.9126
0 | 0.4383 | 0.00718 | -0.0656 | 61.0446
0.5 | 0.4949 | 0.00717 | -0.0657 | 69.0237
1 | 0.5507 | 0.00724 | -0.0655 | 76.0635
1.5 | 0.6061 | 0.00726 | -0.0653 | 83.4848
2 | 0.6609 | 0.00738 | -0.065 | 89.5528
2.5 | 0.7149 | 0.00741 | -0.0646 | 96.4777
3 | 0.7674 | 0.00753 | -0.0638 | 101.9124
3.5 | 0.8362 | 0.00763 | -0.0667 | 109.5937
4 | 0.904 | 0.00785 | -0.0697 | 115.1592
4.5 | 0.9589 | 0.00808 | -0.0699 | 118.6757
5 | 1.0145 | 0.00832 | -0.0703 | 121.9351
5.5 | 1.069 | 0.00864 | -0.0705 | 123.7269
6 | 1.1242 | 0.00889 | -0.0708 | 126.4567
6.5 | 1.1782 | 0.00921 | -0.0709 | 127.9262
7 | 1.2309 | 0.00958 | -0.0709 | 128.4864
7.5 | 1.2823 | 0.00999 | -0.0707 | 128.3584
8 | 1.332 | 0.01046 | -0.0702 | 127.3423
8.5 | 1.3773 | 0.0111 | -0.0691 | 124.0811
9 | 1.4182 | 0.01188 | -0.0675 | 119.3771
9.5 | 1.4527 | 0.01279 | -0.0648 | 113.5809
10 | 1.471 | 0.01401 | -0.0598 | 104.9964
10.5 | 1.4875 | 0.0157 | -0.0555 | 94.7452
11 | 1.4975 | 0.01809 | -0.0513 | 82.7805
11.5 | 1.4967 | 0.0215 | -0.047 | 69.614
12 | 1.4854 | 0.02605 | -0.0429 | 57.0211
12.5 | 1.4723 | 0.0312 | -0.0396 | 47.1891
13 | 1.4619 | 0.03659 | -0.0372 | 39.9535
13.5 | 1.4503 | 0.04261 | -0.0356 | 34.0366
14 | 1.4402 | 0.04896 | -0.0347 | 29.4158
14.5 | 1.4307 | 0.05567 | -0.0345 | 25.6997
15 | 1.4263 | 0.06214 | -0.0347 | 22.953
15.5 | 1.4211 | 0.06903 | -0.0354 | 20.5867
16 | 1.419 | 0.07582 | -0.0365 | 18.7154

## 37. Re 750k Mach 0.25 (1)
BIGFOIL.COM POLAR EXPORT
NACA63-715 a=0.2
NACA63-715 a=0.2 |  |  |  | Cl Max: | 1.612 | at alpha= | 12 | deg
JavaFoil+Calcfoil stall+Eppler ext transition |  |  |  | L/D Max: | 109.117 | at alpha= | 6 | deg
Re: | 750000 |  |  | Cd Min: | 0.00666 | at alpha= | -4 | deg
Mach: | 0.25 |  |  | Cl=0 at alpha= | -3.7381 | deg
|  |  |  | @ Cl=0.1, Cd= | 0.0092486
|  |  |  | @ Cl=0.4, Cd= | 0.0074757
|  |  |  | @ Cl=0.6, Cd= | 0.0076184
alpha (deg) | Cl | Cd | Cm | Cl/Cd
-15.5 | -0.13 | 0.14971 | -0.022 | -0.866
-15 | -0.203 | 0.14133 | -0.022 | -1.435
-14.5 | -0.254 | 0.13255 | -0.023 | -1.919
-14 | -0.298 | 0.12186 | -0.023 | -2.449
-13.5 | -0.337 | 0.11188 | -0.023 | -3.012
-13 | -0.371 | 0.10639 | -0.024 | -3.482
-12.5 | -0.399 | 0.09959 | -0.024 | -4.004
-12 | -0.421 | 0.09242 | -0.024 | -4.558
-11.5 | -0.438 | 0.08617 | -0.024 | -5.081
-11 | -0.448 | 0.08023 | -0.025 | -5.584
-10.5 | -0.451 | 0.0743 | -0.025 | -6.075
-10 | -0.448 | 0.06891 | -0.026 | -6.501
-9.5 | -0.435 | 0.06521 | -0.016 | -6.677
-9 | -0.422 | 0.05968 | -0.027 | -7.072
-8.5 | -0.4 | 0.0555 | -0.028 | -7.205
-8 | -0.372 | 0.05157 | -0.029 | -7.221
-7.5 | -0.34 | 0.0486 | -0.029 | -6.988
-7 | -0.304 | 0.04406 | -0.032 | -6.903
-6.5 | -0.267 | 0.03823 | -0.036 | -6.976
-6 | -0.271 | 0.0071 | -0.057 | -38.144
-5.5 | -0.214 | 0.00681 | -0.057 | -31.441
-5 | -0.155 | 0.00684 | -0.057 | -22.683
-4.5 | -0.095 | 0.00677 | -0.058 | -13.967
-4 | -0.033 | 0.00666 | -0.058 | -4.912
-3.5 | 0.03 | 0.00779 | -0.059 | 3.809
-3 | 0.092 | 0.00926 | -0.059 | 9.981
-2.5 | 0.155 | 0.00917 | -0.06 | 16.963
-2 | 0.219 | 0.0091 | -0.06 | 24.04
-1.5 | 0.282 | 0.00905 | -0.061 | 31.17
-1 | 0.346 | 0.00907 | -0.061 | 38.128
-0.5 | 0.409 | 0.00721 | -0.061 | 56.741
0 | 0.471 | 0.00734 | -0.062 | 64.128
0.5 | 0.533 | 0.00742 | -0.062 | 71.838
1 | 0.596 | 0.00761 | -0.063 | 78.316
1.5 | 0.658 | 0.00774 | -0.063 | 85.015
2 | 0.72 | 0.00804 | -0.064 | 89.572
2.5 | 0.776 | 0.00824 | -0.064 | 94.142
3 | 0.834 | 0.00849 | -0.064 | 98.181
3.5 | 0.892 | 0.00877 | -0.064 | 101.725
4 | 0.95 | 0.0091 | -0.065 | 104.397
4.5 | 1.008 | 0.00944 | -0.065 | 106.782
5 | 1.065 | 0.00986 | -0.065 | 107.98
5.5 | 1.122 | 0.01031 | -0.066 | 108.81
6 | 1.178 | 0.0108 | -0.066 | 109.117
6.5 | 1.233 | 0.0114 | -0.066 | 108.208
7 | 1.287 | 0.01206 | -0.067 | 106.78
7.5 | 1.338 | 0.01291 | -0.067 | 103.59
8 | 1.386 | 0.01386 | -0.067 | 100.022
8.5 | 1.432 | 0.01507 | -0.067 | 95.018
9 | 1.475 | 0.01627 | -0.068 | 90.656
9.5 | 1.515 | 0.01746 | -0.068 | 86.734
10 | 1.532 | 0.02794 | -0.067 | 54.818
10.5 | 1.56 | 0.0303 | -0.067 | 51.486
11 | 1.584 | 0.03242 | -0.068 | 48.855
11.5 | 1.602 | 0.03478 | -0.068 | 46.047
12 | 1.612 | 0.03743 | -0.068 | 43.066
12.5 | 1.611 | 0.04003 | -0.069 | 40.235
13 | 1.6 | 0.04321 | -0.069 | 37.027
13.5 | 1.58 | 0.0466 | -0.069 | 33.903
14 | 1.55 | 0.0506 | -0.069 | 30.625
14.5 | 1.51 | 0.05499 | -0.069 | 27.455
15 | 1.46 | 0.05941 | -0.069 | 24.581
15.5 | 1.4 | 0.06499 | -0.069 | 21.547
16 | 1.328 | 0.07311 | -0.069 | 18.169
16.5 | 1.232 | 0.08415 | -0.068 | 14.639
17 | 1.047 | 0.14383 | -0.049 | 7.28

## 38. Re 750k Mach 0.25 (2)
BIGFOIL.COM POLAR EXPORT
NACA63-715 a=0.2
NACA63-715 a=0.2 |  |  |  | Cl Max: | 1.497 | at alpha= | 11 | deg
XFOIL ncrit=9 |  |  |  | L/D Max: | 125.534 | at alpha= | 7 | deg
Re: | 750000 |  |  | Cd Min: | 0.14898 | at alpha= | -14.5 | deg
Mach: | 0.25 |  |  | Cl=0 at alpha= | -3.9103 | deg
|  |  |  | @ Cl=0.1, Cd= | 0.010348
|  |  |  | @ Cl=0.4, Cd= | 0.0073769
|  |  |  | @ Cl=0.6, Cd= | 0.0074413
alpha (deg) | Cl | Cd | Cm | Cl/Cd
-14.5 | -0.271 | 0.14898 | -0.0054 | -1.819
-14 | -0.2585 | 0.14461 | -0.0092 | -1.7876
-13.5 | -0.2463 | 0.13928 | -0.0131 | -1.7684
-13 | -0.2371 | 0.13221 | -0.0175 | -1.7934
-12.5 | -0.236 | 0.12341 | -0.0231 | -1.9123
-12 | -0.2288 | 0.11516 | -0.0272 | -1.9868
-11.5 | -0.2804 | 0.1103 | -0.0353 | -2.5422
-11 | -0.2731 | 0.10234 | -0.0391 | -2.6686
-10.5 | -0.4171 | 0.06607 | -0.0592 | -6.313
-9.5 | -0.6229 | 0.0224 | -0.0717 | -27.808
-8.5 | -0.5326 | 0.01702 | -0.0688 | -31.2926
-8 | -0.4773 | 0.01584 | -0.068 | -30.1326
-7.5 | -0.4181 | 0.01546 | -0.0676 | -27.044
-7 | -0.3583 | 0.0153 | -0.0674 | -23.4183
-6.5 | -0.3003 | 0.01481 | -0.0671 | -20.2768
-6 | -0.2411 | 0.0144 | -0.067 | -16.7431
-5.5 | -0.1843 | 0.01343 | -0.0667 | -13.723
-5 | -0.1253 | 0.01304 | -0.0667 | -9.6089
-4.5 | -0.068 | 0.01213 | -0.0665 | -5.6059
-4 | -0.0105 | 0.01145 | -0.0664 | -0.91703
-3.5 | 0.048 | 0.01086 | -0.0663 | 4.4199
-3 | 0.1059 | 0.01029 | -0.0663 | 10.2915
-2.5 | 0.1655 | 0.00992 | -0.0666 | 16.6835
-2 | 0.2247 | 0.0096 | -0.0668 | 23.4062
-1.5 | 0.284 | 0.0092 | -0.0672 | 30.8696
-1 | 0.3381 | 0.00779 | -0.0676 | 43.4018
-0.5 | 0.3955 | 0.00738 | -0.0677 | 53.5908
0 | 0.4542 | 0.00734 | -0.0677 | 61.8801
0.5 | 0.5127 | 0.00735 | -0.0677 | 69.7551
1 | 0.5706 | 0.0074 | -0.0676 | 77.1081
1.5 | 0.6275 | 0.00748 | -0.0672 | 83.8904
2 | 0.6853 | 0.00756 | -0.0672 | 90.6481
2.5 | 0.7406 | 0.0077 | -0.0666 | 96.1818
3 | 0.7947 | 0.00774 | -0.0657 | 102.6744
3.5 | 0.8619 | 0.00792 | -0.0677 | 108.8258
4 | 0.9348 | 0.00811 | -0.0712 | 115.2651
4.5 | 0.9916 | 0.00838 | -0.0713 | 118.3294
5 | 1.0483 | 0.00869 | -0.0714 | 120.6329
5.5 | 1.1057 | 0.00896 | -0.0716 | 123.404
6 | 1.1617 | 0.00932 | -0.0715 | 124.6459
6.5 | 1.2162 | 0.00974 | -0.0712 | 124.8665
7 | 1.2704 | 0.01012 | -0.0709 | 125.5336
7.5 | 1.3211 | 0.01064 | -0.07 | 124.1635
8 | 1.3701 | 0.0112 | -0.0688 | 122.3304
8.5 | 1.4131 | 0.01193 | -0.0667 | 118.4493
9 | 1.4408 | 0.01295 | -0.0624 | 111.2587
9.5 | 1.4609 | 0.01436 | -0.0576 | 101.734
10 | 1.4791 | 0.01625 | -0.0534 | 91.0215
10.5 | 1.4914 | 0.0188 | -0.0494 | 79.3298
11 | 1.497 | 0.02205 | -0.0455 | 67.8912
11.5 | 1.4882 | 0.02662 | -0.0415 | 55.9053
12 | 1.4696 | 0.03236 | -0.038 | 45.4141
12.5 | 1.4507 | 0.03874 | -0.0355 | 37.4471
13 | 1.436 | 0.04534 | -0.034 | 31.6718
13.5 | 1.4206 | 0.0525 | -0.0333 | 27.059
14 | 1.4074 | 0.0599 | -0.0333 | 23.4958
14.5 | 1.3966 | 0.06747 | -0.0338 | 20.6996
15 | 1.3911 | 0.07477 | -0.0348 | 18.6051
15.5 | 1.3854 | 0.08241 | -0.0361 | 16.8111
16 | 1.3767 | 0.09078 | -0.0381 | 15.1652

## 39. Re 750k Mach 0.50 (1)
BIGFOIL.COM POLAR EXPORT
NACA63-715 a=0.2
NACA63-715 a=0.2 |  |  |  | Cl Max: | 1.56 | at alpha= | 9.5 | deg
JavaFoil+Calcfoil stall+Eppler ext transition |  |  |  | L/D Max: | 95.539 | at alpha= | 5 | deg
Re: | 750000 |  |  | Cd Min: | 0.00691 | at alpha= | -4 | deg
Mach: | 0.5 |  |  | Cl=0 at alpha= | -3.7391 | deg
|  |  |  | @ Cl=0.1, Cd= | 0.0081413
|  |  |  | @ Cl=0.4, Cd= | 0.0095711
|  |  |  | @ Cl=0.6, Cd= | 0.0084254
alpha (deg) | Cl | Cd | Cm | Cl/Cd
-20 | -0.932 | 0.20687 | -0.03 | -4.505
-19.5 | -0.904 | 0.19967 | -0.03 | -4.526
-19 | -0.873 | 0.19432 | -0.029 | -4.494
-18.5 | -0.844 | 0.18631 | -0.029 | -4.532
-18 | -0.816 | 0.18271 | -0.029 | -4.466
-17.5 | -0.788 | 0.17779 | -0.029 | -4.43
-17 | -0.759 | 0.17331 | -0.029 | -4.38
-16.5 | -0.731 | 0.16895 | -0.029 | -4.325
-16 | -0.701 | 0.16518 | -0.029 | -4.244
-15.5 | -0.672 | 0.16045 | -0.028 | -4.186
-15 | -0.643 | 0.15096 | -0.028 | -4.26
-14.5 | -0.615 | 0.14697 | -0.028 | -4.182
-14 | -0.586 | 0.14591 | -0.028 | -4.017
-13.5 | -0.558 | 0.13942 | -0.028 | -3.999
-13 | -0.529 | 0.13579 | -0.029 | -3.895
-12.5 | -0.499 | 0.12957 | -0.027 | -3.854
-12 | -0.471 | 0.12368 | -0.027 | -3.805
-11.5 | -0.442 | 0.11413 | -0.027 | -3.874
-11 | -0.414 | 0.11103 | -0.027 | -3.725
-10.5 | -0.385 | 0.11247 | -0.027 | -3.423
-10 | -0.356 | 0.1037 | -0.027 | -3.438
-9.5 | -0.327 | 0.09911 | -0.026 | -3.304
-9 | -0.299 | 0.08983 | -0.026 | -3.327
-8.5 | -0.27 | 0.08739 | -0.026 | -3.094
-8 | -0.242 | 0.08522 | -0.026 | -2.839
-7.5 | -0.214 | 0.06956 | -0.027 | -3.07
-7 | -0.185 | 0.05637 | -0.029 | -3.288
-6.5 | -0.203 | 0.05106 | -0.029 | -3.982
-6 | -0.217 | 0.04607 | -0.03 | -4.7
-5.5 | -0.182 | 0.04046 | -0.033 | -4.503
-5 | -0.136 | 0.03671 | -0.037 | -3.718
-4.5 | -0.084 | 0.03516 | -0.034 | -2.387
-4 | -0.036 | 0.00691 | -0.065 | -5.24
-3.5 | 0.033 | 0.00817 | -0.066 | 4.03
-3 | 0.103 | 0.00814 | -0.066 | 12.64
-2.5 | 0.173 | 0.00962 | -0.067 | 18.012
-2 | 0.244 | 0.00955 | -0.067 | 25.569
-1.5 | 0.315 | 0.00956 | -0.068 | 32.937
-1 | 0.387 | 0.00956 | -0.068 | 40.482
-0.5 | 0.457 | 0.00962 | -0.069 | 47.536
0 | 0.521 | 0.00784 | -0.069 | 66.391
0.5 | 0.588 | 0.00838 | -0.069 | 70.126
1 | 0.654 | 0.00863 | -0.069 | 75.793
1.5 | 0.721 | 0.0089 | -0.069 | 80.955
2 | 0.786 | 0.00921 | -0.07 | 85.404
2.5 | 0.852 | 0.0096 | -0.07 | 88.726
3 | 0.916 | 0.01001 | -0.07 | 91.539
3.5 | 0.981 | 0.01046 | -0.071 | 93.703
4 | 1.044 | 0.01101 | -0.071 | 94.851
4.5 | 1.107 | 0.01159 | -0.072 | 95.497
5 | 1.169 | 0.01224 | -0.072 | 95.539
5.5 | 1.23 | 0.01305 | -0.072 | 94.288
6 | 1.291 | 0.01399 | -0.073 | 92.293
6.5 | 1.35 | 0.01508 | -0.073 | 89.545
7 | 1.407 | 0.01636 | -0.073 | 86.018
7.5 | 1.457 | 0.01789 | -0.073 | 81.422
8 | 1.502 | 0.0195 | -0.074 | 76.993
8.5 | 1.54 | 0.02124 | -0.074 | 72.523
9 | 1.548 | 0.03464 | -0.073 | 44.688
9.5 | 1.56 | 0.03837 | -0.073 | 40.652
10 | 1.55 | 0.04218 | -0.073 | 36.752
10.5 | 1.481 | 0.04725 | -0.073 | 31.348
11 | 1.209 | 0.05543 | -0.073 | 21.817
11.5 | 0.831 | 0.10761 | -0.026 | 7.721
12 | 0.858 | 0.11982 | -0.03 | 7.158
12.5 | 0.884 | 0.12323 | -0.031 | 7.171
13 | 0.911 | 0.12973 | -0.036 | 7.021
13.5 | 0.937 | 0.13547 | -0.037 | 6.916
14 | 0.964 | 0.14244 | -0.04 | 6.769
14.5 | 0.99 | 0.14759 | -0.041 | 6.711

## 40. Re 750k Mach 0.50 (2)
BIGFOIL.COM POLAR EXPORT
NACA63-715 a=0.2
NACA63-715 a=0.2 |  |  |  | Cl Max: | 1.4868 | at alpha= | 10 | deg
XFOIL ncrit=9 |  |  |  | L/D Max: | 111.535 | at alpha= | 5 | deg
Re: | 750000 |  |  | Cd Min: | 0.25383 | at alpha= | -20 | deg
Mach: | 0.5 |  |  | Cl=0 at alpha= | -3.9765 | deg
|  |  |  | @ Cl=0.1, Cd= | 0.012042
|  |  |  | @ Cl=0.4, Cd= | 0.0097257
|  |  |  | @ Cl=0.6, Cd= | 0.0082223
alpha (deg) | Cl | Cd | Cm | Cl/Cd
-20 | -0.591 | 0.25383 | 0.0414 | -2.3283
-19.5 | -0.5656 | 0.24615 | 0.0359 | -2.2978
-19 | -0.5401 | 0.23827 | 0.0304 | -2.2668
-18.5 | -0.5122 | 0.22995 | 0.0238 | -2.2274
-18 | -0.4968 | 0.22281 | 0.0205 | -2.2297
-17.5 | -0.4743 | 0.21516 | 0.0167 | -2.2044
-17 | -0.4505 | 0.20825 | 0.0128 | -2.1633
-16.5 | -0.4267 | 0.20106 | 0.0084 | -2.1223
-16 | -0.4037 | 0.19341 | 0.0039 | -2.0873
-15.5 | -0.3844 | 0.18497 | -0.0017 | -2.0782
-15 | -0.3607 | 0.17716 | -0.0056 | -2.036
-14.5 | -0.337 | 0.17011 | -0.0096 | -1.9811
-14 | -0.3144 | 0.1629 | -0.0137 | -1.93
-13.5 | -0.2927 | 0.15538 | -0.018 | -1.8838
-13 | -0.2744 | 0.14705 | -0.023 | -1.866
-12.5 | -0.2608 | 0.13847 | -0.0285 | -1.8834
-12 | -0.2428 | 0.13059 | -0.0328 | -1.8593
-11.5 | -0.2272 | 0.12231 | -0.037 | -1.8576
-11 | -0.2094 | 0.11425 | -0.0399 | -1.8328
-10.5 | -0.1946 | 0.10683 | -0.0437 | -1.8216
-10 | -0.1834 | 0.09873 | -0.0481 | -1.8576
-9.5 | -0.1772 | 0.09012 | -0.0527 | -1.9663
-9 | -0.1779 | 0.08062 | -0.0581 | -2.2066
-8.5 | -0.1792 | 0.0719 | -0.0633 | -2.4924
-8 | -0.1698 | 0.06547 | -0.0675 | -2.5936
-7.5 | -0.1816 | 0.0557 | -0.0752 | -3.2603
-7 | -0.2127 | 0.04602 | -0.0828 | -4.6219
-6.5 | -0.2277 | 0.0368 | -0.0851 | -6.1875
-6 | -0.2226 | 0.02733 | -0.0849 | -8.1449
-5.5 | -0.1942 | 0.01923 | -0.083 | -10.0988
-5 | -0.1341 | 0.01668 | -0.0814 | -8.0396
-4.5 | -0.0686 | 0.01543 | -0.0803 | -4.4459
-4 | -0.0031 | 0.01378 | -0.0792 | -0.22496
-3.5 | 0.0628 | 0.01255 | -0.0782 | 5.004
-3 | 0.1294 | 0.01164 | -0.0775 | 11.1168
-2.5 | 0.1951 | 0.01092 | -0.0769 | 17.8663
-2 | 0.2632 | 0.01047 | -0.0767 | 25.1385
-1.5 | 0.3308 | 0.01015 | -0.0767 | 32.5911
-1 | 0.3986 | 0.00976 | -0.0768 | 40.8402
-0.5 | 0.4586 | 0.00829 | -0.0769 | 55.3197
0 | 0.5249 | 0.00813 | -0.0767 | 64.5633
0.5 | 0.5919 | 0.00821 | -0.0766 | 72.095
1 | 0.6579 | 0.00831 | -0.0762 | 79.1697
1.5 | 0.7234 | 0.00846 | -0.0757 | 85.5083
2 | 0.7883 | 0.00867 | -0.0752 | 90.9227
2.5 | 0.853 | 0.00882 | -0.0745 | 96.712
3 | 0.9134 | 0.00904 | -0.073 | 101.0398
3.5 | 0.9755 | 0.00925 | -0.0716 | 105.4595
4 | 1.0628 | 0.00963 | -0.0756 | 110.3634
4.5 | 1.1247 | 0.01009 | -0.0747 | 111.4668
5 | 1.1845 | 0.01062 | -0.0733 | 111.5348
5.5 | 1.2421 | 0.01118 | -0.0714 | 111.1002
6 | 1.2924 | 0.01188 | -0.0683 | 108.7879
6.5 | 1.3288 | 0.01287 | -0.0634 | 103.2479
7 | 1.3648 | 0.0142 | -0.0591 | 96.1127
7.5 | 1.398 | 0.01591 | -0.055 | 87.8693
8 | 1.4277 | 0.01803 | -0.0511 | 79.1847
8.5 | 1.4533 | 0.02057 | -0.0472 | 70.6514
9 | 1.4739 | 0.02358 | -0.0434 | 62.5064
9.5 | 1.4805 | 0.02765 | -0.0395 | 53.5443
10 | 1.4868 | 0.03205 | -0.0362 | 46.39
11 | 1.4759 | 0.0437 | -0.0312 | 33.7735
11.5 | 1.4527 | 0.05154 | -0.0299 | 28.1859
12 | 1.4196 | 0.06078 | -0.0297 | 23.3564
12.5 | 1.3902 | 0.07035 | -0.0305 | 19.7612
13 | 1.3639 | 0.08025 | -0.0322 | 16.9956
13.5 | 1.3407 | 0.0904 | -0.0346 | 14.8308
14 | 1.3217 | 0.10066 | -0.0377 | 13.1303
14.5 | 1.3083 | 0.11073 | -0.0411 | 11.8152
15 | 1.2988 | 0.12067 | -0.0449 | 10.7632

## 41. Re 1M Mach 0.00 (1)
BIGFOIL.COM POLAR EXPORT
NACA63-715 a=0.2
NACA63-715 a=0.2 |  |  |  | Cl Max: | 1.641 | at alpha= | 13.5 | deg
JavaFoil+Calcfoil stall+Eppler ext transition |  |  |  | L/D Max: | 120.914 | at alpha= | 6 | deg
Re: | 1000000 |  |  | Cd Min: | 0.00631 | at alpha= | -4 | deg
Mach: | 0 |  |  | Cl=0 at alpha= | -3.7377 | deg
|  |  |  | @ Cl=0.1, Cd= | 0.0086369
|  |  |  | @ Cl=0.4, Cd= | 0.006674
|  |  |  | @ Cl=0.6, Cd= | 0.0070013
alpha (deg) | Cl | Cd | Cm | Cl/Cd
-18 | -0.467 | 0.1585 | -0.022 | -2.946
-17.5 | -0.481 | 0.15376 | -0.022 | -3.125
-17 | -0.494 | 0.14743 | -0.022 | -3.349
-16.5 | -0.507 | 0.13695 | -0.023 | -3.699
-16 | -0.518 | 0.1308 | -0.023 | -3.962
-15.5 | -0.529 | 0.12468 | -0.023 | -4.239
-15 | -0.538 | 0.11573 | -0.023 | -4.648
-14.5 | -0.545 | 0.10987 | -0.024 | -4.964
-14 | -0.551 | 0.10462 | -0.024 | -5.265
-13.5 | -0.554 | 0.09879 | -0.024 | -5.609
-13 | -0.555 | 0.09209 | -0.024 | -6.023
-12.5 | -0.552 | 0.08678 | -0.025 | -6.365
-12 | -0.547 | 0.0825 | -0.025 | -6.63
-11.5 | -0.538 | 0.0792 | -0.025 | -6.788
-11 | -0.526 | 0.07268 | -0.026 | -7.239
-10.5 | -0.51 | 0.06807 | -0.026 | -7.497
-10 | -0.491 | 0.06368 | -0.027 | -7.707
-9.5 | -0.467 | 0.06065 | -0.027 | -7.702
-9 | -0.441 | 0.05509 | -0.029 | -8.008
-8.5 | -0.411 | 0.05149 | -0.029 | -7.984
-8 | -0.378 | 0.04815 | -0.03 | -7.845
-7.5 | -0.345 | 0.04136 | -0.035 | -8.345
-7 | -0.371 | 0.00683 | -0.054 | -54.256
-6.5 | -0.319 | 0.00677 | -0.054 | -47.141
-6 | -0.265 | 0.00652 | -0.055 | -40.619
-5.5 | -0.209 | 0.00648 | -0.055 | -32.188
-5 | -0.151 | 0.00646 | -0.056 | -23.36
-4.5 | -0.092 | 0.00636 | -0.056 | -14.435
-4 | -0.032 | 0.00631 | -0.056 | -5.029
-3.5 | 0.029 | 0.00731 | -0.057 | 3.934
-3 | 0.09 | 0.00865 | -0.057 | 10.359
-2.5 | 0.151 | 0.00857 | -0.058 | 17.581
-2 | 0.212 | 0.00849 | -0.058 | 24.967
-1.5 | 0.273 | 0.00847 | -0.059 | 32.259
-1 | 0.335 | 0.00845 | -0.059 | 39.638
-0.5 | 0.396 | 0.00667 | -0.059 | 59.406
0 | 0.456 | 0.00673 | -0.06 | 67.732
0.5 | 0.516 | 0.00685 | -0.06 | 75.385
1 | 0.577 | 0.00694 | -0.061 | 83.174
1.5 | 0.637 | 0.0071 | -0.061 | 89.815
2 | 0.698 | 0.00728 | -0.062 | 95.832
2.5 | 0.758 | 0.00741 | -0.062 | 102.312
3 | 0.818 | 0.0077 | -0.063 | 106.217
3.5 | 0.873 | 0.00754 | -0.063 | 115.74
4 | 0.929 | 0.00814 | -0.063 | 114.102
4.5 | 0.985 | 0.00841 | -0.063 | 117.093
5 | 1.04 | 0.00875 | -0.064 | 118.824
5.5 | 1.095 | 0.0091 | -0.064 | 120.307
6 | 1.15 | 0.00951 | -0.064 | 120.914
6.5 | 1.204 | 0.01001 | -0.065 | 120.312
7 | 1.257 | 0.01055 | -0.065 | 119.128
7.5 | 1.307 | 0.01119 | -0.065 | 116.769
8 | 1.355 | 0.01201 | -0.066 | 112.807
8.5 | 1.401 | 0.013 | -0.066 | 107.781
9 | 1.445 | 0.01396 | -0.066 | 103.519
9.5 | 1.487 | 0.01497 | -0.066 | 99.273
10 | 1.526 | 0.01596 | -0.067 | 95.595
10.5 | 1.54 | 0.02564 | -0.066 | 60.053
11 | 1.569 | 0.02759 | -0.066 | 56.879
11.5 | 1.595 | 0.02947 | -0.066 | 54.12
12 | 1.617 | 0.0314 | -0.067 | 51.477
12.5 | 1.63 | 0.03358 | -0.067 | 48.544
13 | 1.638 | 0.03579 | -0.067 | 45.772
13.5 | 1.641 | 0.03828 | -0.068 | 42.874
14 | 1.638 | 0.04095 | -0.068 | 40
14.5 | 1.63 | 0.04386 | -0.068 | 37.161
15 | 1.616 | 0.04722 | -0.068 | 34.214
15.5 | 1.596 | 0.05081 | -0.068 | 31.42
16 | 1.572 | 0.05445 | -0.069 | 28.879
16.5 | 1.538 | 0.05824 | -0.069 | 26.4
17 | 1.496 | 0.0634 | -0.069 | 23.599
17.5 | 1.452 | 0.06772 | -0.069 | 21.445
18 | 1.404 | 0.07356 | -0.069 | 19.085
18.5 | 1.354 | 0.07979 | -0.069 | 16.964

## 42. Re 1M Mach 0.00 (2)
BIGFOIL.COM POLAR EXPORT
NACA63-715 a=0.2
NACA63-715 a=0.2 |  |  |  | Cl Max: | 1.4966 | at alpha= | 11 | deg
XFOIL ncrit=9 |  |  |  | L/D Max: | 141.636 | at alpha= | 7 | deg
Re: | 1000000 |  |  | Cd Min: | 0.0686 | at alpha= | 16 | deg
Mach: | 0 |  |  | Cl=0 at alpha= | -3.8842 | deg
|  |  |  | @ Cl=0.1, Cd= | 0.00922
|  |  |  | @ Cl=0.4, Cd= | 0.0066108
|  |  |  | @ Cl=0.6, Cd= | 0.0065742
alpha (deg) | Cl | Cd | Cm | Cl/Cd
-14.5 | -0.8802 | 0.04135 | -0.0753 | -21.2866
-14 | -0.9102 | 0.0344 | -0.0763 | -26.4593
-13.5 | -0.9271 | 0.03041 | -0.072 | -30.4867
-13 | -0.9243 | 0.02647 | -0.0684 | -34.9188
-12.5 | -0.8978 | 0.02375 | -0.0664 | -37.8021
-12 | -0.862 | 0.02152 | -0.0649 | -40.0558
-11.5 | -0.8205 | 0.01971 | -0.0638 | -41.6286
-11 | -0.7757 | 0.01816 | -0.0629 | -42.7148
-10.5 | -0.7281 | 0.01679 | -0.0622 | -43.3651
-10 | -0.6791 | 0.01551 | -0.0616 | -43.7847
-9.5 | -0.6285 | 0.01441 | -0.0611 | -43.6155
-9 | -0.5762 | 0.01347 | -0.0608 | -42.7765
-8.5 | -0.5214 | 0.01296 | -0.0608 | -40.2315
-8 | -0.4641 | 0.01291 | -0.0611 | -35.9489
-7.5 | -0.4074 | 0.01276 | -0.0613 | -31.9279
-7 | -0.3506 | 0.01261 | -0.0616 | -27.8033
-6.5 | -0.2953 | 0.01201 | -0.0617 | -24.5878
-6 | -0.2389 | 0.01171 | -0.0619 | -20.4014
-5.5 | -0.1819 | 0.01143 | -0.0622 | -15.9143
-5 | -0.1272 | 0.01068 | -0.0622 | -11.9101
-4.5 | -0.0703 | 0.0104 | -0.0625 | -6.7596
-4 | -0.0131 | 0.01012 | -0.0628 | -1.2945
-3 | 0.1 | 0.00922 | -0.0633 | 10.846
-2.5 | 0.1571 | 0.00892 | -0.0637 | 17.6121
-2 | 0.2149 | 0.00865 | -0.0641 | 24.8439
-1.5 | 0.2719 | 0.00835 | -0.0646 | 32.5629
-1 | 0.326 | 0.00716 | -0.0652 | 45.5307
-0.5 | 0.3813 | 0.00665 | -0.0655 | 57.3383
0 | 0.4385 | 0.00653 | -0.0658 | 67.1516
0.5 | 0.4956 | 0.00654 | -0.0661 | 75.7798
1 | 0.5523 | 0.00654 | -0.0663 | 84.4495
1.5 | 0.6081 | 0.00658 | -0.0663 | 92.4164
2 | 0.6648 | 0.00667 | -0.0666 | 99.6702
2.5 | 0.7203 | 0.00674 | -0.0666 | 106.8694
3 | 0.7741 | 0.00684 | -0.0663 | 113.1725
3.5 | 0.8265 | 0.0069 | -0.0655 | 119.7826
4 | 0.8932 | 0.00709 | -0.0682 | 125.9803
4.5 | 0.9567 | 0.00724 | -0.0703 | 132.1409
5 | 1.0118 | 0.0075 | -0.0706 | 134.9067
5.5 | 1.0673 | 0.00774 | -0.0711 | 137.8941
6 | 1.1224 | 0.008 | -0.0715 | 140.3
6.5 | 1.1763 | 0.00833 | -0.0717 | 141.2125
7 | 1.2294 | 0.00868 | -0.0718 | 141.6359
7.5 | 1.2813 | 0.00908 | -0.0718 | 141.1123
8 | 1.3316 | 0.00955 | -0.0716 | 139.4346
8.5 | 1.3772 | 0.01024 | -0.0707 | 134.4922
9 | 1.4194 | 0.01103 | -0.0693 | 128.6854
9.5 | 1.4569 | 0.01191 | -0.0673 | 122.3258
10 | 1.4819 | 0.01297 | -0.0632 | 114.256
10.5 | 1.4934 | 0.0146 | -0.0578 | 102.2877
11 | 1.4966 | 0.01716 | -0.0526 | 87.2145
11.5 | 1.4906 | 0.02077 | -0.0477 | 71.767
12 | 1.4847 | 0.02484 | -0.0437 | 59.7705
12.5 | 1.4766 | 0.02948 | -0.0405 | 50.0882
13 | 1.4722 | 0.03417 | -0.0381 | 43.0846
13.5 | 1.4655 | 0.03954 | -0.0364 | 37.0637
14 | 1.46 | 0.0452 | -0.0353 | 32.3009
14.5 | 1.4567 | 0.05097 | -0.0348 | 28.5796
15 | 1.4582 | 0.05651 | -0.0347 | 25.8043
15.5 | 1.4552 | 0.06284 | -0.0351 | 23.1572
16 | 1.4591 | 0.0686 | -0.0358 | 21.2697

## 43. Re 1M Mach 0.10 (1)
BIGFOIL.COM POLAR EXPORT
NACA63-715 a=0.2
NACA63-715 a=0.2 |  |  |  | Cl Max: | 1.636 | at alpha= | 13.5 | deg
JavaFoil+Calcfoil stall+Eppler ext transition |  |  |  | L/D Max: | 120.331 | at alpha= | 6 | deg
Re: | 1000000 |  |  | Cd Min: | 0.00632 | at alpha= | -4 | deg
Mach: | 0.1 |  |  | Cl=0 at alpha= | -3.7377 | deg
|  |  |  | @ Cl=0.1, Cd= | 0.0086569
|  |  |  | @ Cl=0.4, Cd= | 0.0067213
|  |  |  | @ Cl=0.6, Cd= | 0.0070293
alpha (deg) | Cl | Cd | Cm | Cl/Cd
-17.5 | -0.435 | 0.15627 | -0.023 | -2.785
-17 | -0.451 | 0.15305 | -0.022 | -2.946
-16.5 | -0.467 | 0.13841 | -0.023 | -3.37
-16 | -0.481 | 0.13296 | -0.023 | -3.619
-15.5 | -0.495 | 0.12833 | -0.023 | -3.854
-15 | -0.507 | 0.11936 | -0.023 | -4.249
-14.5 | -0.518 | 0.11302 | -0.024 | -4.581
-14 | -0.526 | 0.10471 | -0.024 | -5.026
-13.5 | -0.533 | 0.09911 | -0.024 | -5.374
-13 | -0.536 | 0.09334 | -0.024 | -5.745
-12.5 | -0.537 | 0.08813 | -0.025 | -6.093
-12 | -0.534 | 0.08269 | -0.025 | -6.461
-11.5 | -0.527 | 0.07948 | -0.024 | -6.636
-11 | -0.518 | 0.07393 | -0.026 | -7.007
-10.5 | -0.504 | 0.06887 | -0.026 | -7.322
-10 | -0.486 | 0.06406 | -0.027 | -7.593
-9.5 | -0.464 | 0.06118 | -0.027 | -7.588
-9 | -0.439 | 0.05563 | -0.028 | -7.897
-8.5 | -0.41 | 0.05192 | -0.029 | -7.899
-8 | -0.377 | 0.04879 | -0.03 | -7.731
-7.5 | -0.344 | 0.04326 | -0.033 | -7.941
-7 | -0.372 | 0.00683 | -0.054 | -54.396
-6.5 | -0.32 | 0.00678 | -0.055 | -47.205
-6 | -0.266 | 0.00671 | -0.055 | -39.592
-5.5 | -0.21 | 0.00649 | -0.055 | -32.286
-5 | -0.152 | 0.00646 | -0.056 | -23.449
-4.5 | -0.092 | 0.00636 | -0.056 | -14.496
-4 | -0.032 | 0.00632 | -0.057 | -5.048
-3.5 | 0.029 | 0.00732 | -0.057 | 3.946
-3 | 0.09 | 0.00867 | -0.058 | 10.384
-2.5 | 0.151 | 0.00859 | -0.058 | 17.628
-2 | 0.213 | 0.0085 | -0.058 | 25.037
-1.5 | 0.274 | 0.00847 | -0.059 | 32.405
-1 | 0.337 | 0.00845 | -0.059 | 39.851
-0.5 | 0.398 | 0.00672 | -0.06 | 59.232
0 | 0.458 | 0.00676 | -0.06 | 67.733
0.5 | 0.519 | 0.00686 | -0.061 | 75.607
1 | 0.58 | 0.00699 | -0.061 | 82.932
1.5 | 0.641 | 0.00711 | -0.062 | 90.087
2 | 0.701 | 0.0073 | -0.062 | 96.091
2.5 | 0.761 | 0.00748 | -0.063 | 101.745
3 | 0.822 | 0.00772 | -0.063 | 106.478
3.5 | 0.876 | 0.00794 | -0.063 | 110.339
4 | 0.932 | 0.00819 | -0.063 | 113.826
4.5 | 0.989 | 0.00847 | -0.064 | 116.781
5 | 1.044 | 0.00882 | -0.064 | 118.415
5.5 | 1.1 | 0.00918 | -0.064 | 119.81
6 | 1.155 | 0.0096 | -0.065 | 120.331
6.5 | 1.209 | 0.01013 | -0.065 | 119.368
7 | 1.262 | 0.01069 | -0.065 | 118.089
7.5 | 1.312 | 0.01135 | -0.066 | 115.65
8 | 1.36 | 0.01219 | -0.066 | 111.583
8.5 | 1.407 | 0.01318 | -0.066 | 106.688
9 | 1.45 | 0.01417 | -0.066 | 102.357
9.5 | 1.492 | 0.01518 | -0.067 | 98.288
10 | 1.53 | 0.01618 | -0.067 | 94.559
10.5 | 1.544 | 0.02604 | -0.066 | 59.279
11 | 1.572 | 0.02804 | -0.066 | 56.081
11.5 | 1.598 | 0.02996 | -0.067 | 53.332
12 | 1.618 | 0.03199 | -0.067 | 50.565
12.5 | 1.629 | 0.03422 | -0.067 | 47.61
13 | 1.635 | 0.03646 | -0.068 | 44.858
13.5 | 1.636 | 0.03916 | -0.068 | 41.764
14 | 1.629 | 0.04201 | -0.068 | 38.788
14.5 | 1.618 | 0.0448 | -0.068 | 36.111
15 | 1.6 | 0.04846 | -0.068 | 33.009
15.5 | 1.576 | 0.05208 | -0.069 | 30.266
16 | 1.548 | 0.05589 | -0.069 | 27.695
16.5 | 1.507 | 0.06018 | -0.069 | 25.044
17 | 1.461 | 0.06518 | -0.069 | 22.412
17.5 | 1.409 | 0.07078 | -0.069 | 19.915
18 | 1.356 | 0.07667 | -0.069 | 17.682
18.5 | 1.296 | 0.08502 | -0.069 | 15.246

## 44. Re 1M Mach 0.10 (2)
BIGFOIL.COM POLAR EXPORT
NACA63-715 a=0.2
NACA63-715 a=0.2 |  |  |  | Cl Max: | 1.4969 | at alpha= | 11 | deg
XFOIL ncrit=9 |  |  |  | L/D Max: | 141.568 | at alpha= | 7 | deg
Re: | 1000000 |  |  | Cd Min: | 0.20123 | at alpha= | -18 | deg
Mach: | 0.1 |  |  | Cl=0 at alpha= | -3.8837 | deg
|  |  |  | @ Cl=0.1, Cd= | 0.0092541
|  |  |  | @ Cl=0.4, Cd= | 0.0066391
|  |  |  | @ Cl=0.6, Cd= | 0.0066035
alpha (deg) | Cl | Cd | Cm | Cl/Cd
-18 | -0.4773 | 0.20123 | 0.0139 | -2.3719
-17.5 | -0.4569 | 0.19493 | 0.0102 | -2.3439
-17 | -0.4362 | 0.18936 | 0.0065 | -2.3035
-16.5 | -0.4191 | 0.18353 | 0.0033 | -2.2836
-15.5 | -0.3942 | 0.16726 | -0.0056 | -2.3568
-14 | -0.837 | 0.04252 | -0.0756 | -19.6849
-13.5 | -0.8692 | 0.0351 | -0.077 | -24.7635
-13 | -0.8996 | 0.02985 | -0.072 | -30.1374
-12.5 | -0.8882 | 0.026 | -0.0692 | -34.1615
-12 | -0.8591 | 0.02314 | -0.0672 | -37.1262
-11.5 | -0.8211 | 0.0209 | -0.0658 | -39.2871
-11 | -0.7782 | 0.01904 | -0.0646 | -40.8718
-10.5 | -0.7317 | 0.01744 | -0.0637 | -41.9553
-10 | -0.6826 | 0.0161 | -0.063 | -42.3975
-9 | -0.5799 | 0.01379 | -0.0619 | -42.0522
-8.5 | -0.5259 | 0.01303 | -0.0617 | -40.3607
-8 | -0.4683 | 0.0129 | -0.0618 | -36.3023
-7.5 | -0.4108 | 0.01277 | -0.062 | -32.1691
-7 | -0.3532 | 0.01267 | -0.0622 | -27.8769
-6.5 | -0.2973 | 0.01211 | -0.0623 | -24.55
-6 | -0.2403 | 0.0118 | -0.0625 | -20.3644
-5.5 | -0.1831 | 0.01149 | -0.0627 | -15.9356
-5 | -0.1278 | 0.01075 | -0.0627 | -11.8884
-4.5 | -0.0707 | 0.01046 | -0.063 | -6.7591
-4 | -0.013 | 0.01017 | -0.0633 | -1.2783
-3.5 | 0.0429 | 0.00955 | -0.0634 | 4.4921
-3 | 0.1008 | 0.00925 | -0.0637 | 10.8973
-2.5 | 0.1582 | 0.00894 | -0.0641 | 17.6957
-2 | 0.2164 | 0.00868 | -0.0645 | 24.9309
-1.5 | 0.2739 | 0.00838 | -0.065 | 32.685
-1 | 0.3284 | 0.00725 | -0.0656 | 45.2966
-0.5 | 0.3839 | 0.00667 | -0.0659 | 57.5562
0 | 0.4413 | 0.00656 | -0.0662 | 67.2713
0.5 | 0.4989 | 0.00656 | -0.0665 | 76.0518
1 | 0.5559 | 0.00658 | -0.0667 | 84.4833
1.5 | 0.6122 | 0.00661 | -0.0667 | 92.6172
2 | 0.669 | 0.00671 | -0.0669 | 99.7019
2.5 | 0.7251 | 0.00677 | -0.067 | 107.1049
3 | 0.7791 | 0.0069 | -0.0666 | 112.913
3.5 | 0.8319 | 0.00694 | -0.0659 | 119.8703
4 | 0.8985 | 0.00712 | -0.0684 | 126.1938
4.5 | 0.9627 | 0.00729 | -0.0706 | 132.0576
5 | 1.0184 | 0.00754 | -0.0709 | 135.0663
5.5 | 1.0739 | 0.00781 | -0.0713 | 137.5032
6 | 1.1295 | 0.00806 | -0.0717 | 140.1365
6.5 | 1.1839 | 0.00838 | -0.0719 | 141.2768
7 | 1.2373 | 0.00874 | -0.0719 | 141.5675
7.5 | 1.2893 | 0.00916 | -0.0718 | 140.7533
8 | 1.3393 | 0.00966 | -0.0715 | 138.6439
8.5 | 1.3848 | 0.01037 | -0.0705 | 133.5391
9 | 1.4267 | 0.01117 | -0.0689 | 127.7261
10 | 1.4825 | 0.01326 | -0.0615 | 111.8024
10.5 | 1.4946 | 0.01504 | -0.0565 | 99.375
11 | 1.4969 | 0.01779 | -0.0514 | 84.1428
11.5 | 1.4896 | 0.02161 | -0.0466 | 68.9311
12 | 1.482 | 0.02592 | -0.0427 | 57.1759
12.5 | 1.4723 | 0.0308 | -0.0395 | 47.8019
13 | 1.467 | 0.03574 | -0.0373 | 41.0464
13.5 | 1.4591 | 0.04137 | -0.0357 | 35.2695
14 | 1.4541 | 0.04714 | -0.0348 | 30.8464
14.5 | 1.4504 | 0.05309 | -0.0344 | 27.3196
15 | 1.4514 | 0.05883 | -0.0345 | 24.6711
15.5 | 1.4497 | 0.06513 | -0.0349 | 22.2586
16 | 1.4512 | 0.07131 | -0.0358 | 20.3506

## 45. Re 1M Mach 0.25 (1)
BIGFOIL.COM POLAR EXPORT
NACA63-715 a=0.2
NACA63-715 a=0.2 |  |  |  | Cl Max: | 1.615 | at alpha= | 12 | deg
JavaFoil+Calcfoil stall+Eppler ext transition |  |  |  | L/D Max: | 116.681 | at alpha= | 5.5 | deg
Re: | 1000000 |  |  | Cd Min: | 0.00637 | at alpha= | -4 | deg
Mach: | 0.25 |  |  | Cl=0 at alpha= | -3.7381 | deg
|  |  |  | @ Cl=0.1, Cd= | 0.0075314
|  |  |  | @ Cl=0.4, Cd= | 0.0070671
|  |  |  | @ Cl=0.6, Cd= | 0.0071571
alpha (deg) | Cl | Cd | Cm | Cl/Cd
-15.5 | -0.13 | 0.14681 | -0.022 | -0.883
-15 | -0.203 | 0.13844 | -0.023 | -1.466
-14.5 | -0.255 | 0.12583 | -0.023 | -2.023
-14 | -0.299 | 0.11818 | -0.023 | -2.526
-13.5 | -0.337 | 0.11058 | -0.024 | -3.048
-13 | -0.371 | 0.10301 | -0.024 | -3.599
-12.5 | -0.399 | 0.09542 | -0.024 | -4.181
-12 | -0.422 | 0.08957 | -0.025 | -4.706
-11.5 | -0.438 | 0.08427 | -0.025 | -5.199
-11 | -0.448 | 0.07765 | -0.025 | -5.773
-10.5 | -0.452 | 0.07217 | -0.026 | -6.258
-10 | -0.448 | 0.06756 | -0.026 | -6.636
-9.5 | -0.438 | 0.06436 | -0.026 | -6.805
-9 | -0.422 | 0.05824 | -0.028 | -7.254
-8.5 | -0.4 | 0.05467 | -0.028 | -7.322
-8 | -0.373 | 0.05066 | -0.029 | -7.36
-7.5 | -0.34 | 0.04742 | -0.03 | -7.179
-7 | -0.306 | 0.0423 | -0.033 | -7.222
-6.5 | -0.325 | 0.00677 | -0.056 | -47.931
-6 | -0.271 | 0.00679 | -0.057 | -39.881
-5.5 | -0.214 | 0.00654 | -0.057 | -32.708
-5 | -0.155 | 0.00651 | -0.057 | -23.819
-4.5 | -0.095 | 0.00645 | -0.058 | -14.66
-4 | -0.033 | 0.00637 | -0.058 | -5.136
-3.5 | 0.03 | 0.00739 | -0.059 | 4.011
-3 | 0.092 | 0.00736 | -0.059 | 12.552
-2.5 | 0.155 | 0.00871 | -0.06 | 17.844
-2 | 0.219 | 0.0086 | -0.06 | 25.425
-1.5 | 0.282 | 0.00858 | -0.061 | 32.859
-1 | 0.346 | 0.00855 | -0.061 | 40.465
-0.5 | 0.409 | 0.00682 | -0.061 | 60.027
0 | 0.471 | 0.0069 | -0.062 | 68.243
0.5 | 0.533 | 0.00698 | -0.062 | 76.381
1 | 0.596 | 0.00715 | -0.063 | 83.308
1.5 | 0.658 | 0.00726 | -0.063 | 90.668
2 | 0.72 | 0.00748 | -0.064 | 96.337
2.5 | 0.782 | 0.00771 | -0.064 | 101.381
3 | 0.838 | 0.00797 | -0.064 | 105.156
3.5 | 0.896 | 0.00822 | -0.065 | 109.037
4 | 0.954 | 0.0085 | -0.065 | 112.209
4.5 | 1.011 | 0.00886 | -0.065 | 114.123
5 | 1.069 | 0.00922 | -0.066 | 115.891
5.5 | 1.125 | 0.00964 | -0.066 | 116.681
6 | 1.181 | 0.01017 | -0.066 | 116.12
6.5 | 1.237 | 0.01075 | -0.067 | 115.073
7 | 1.291 | 0.01142 | -0.067 | 113.012
7.5 | 1.341 | 0.01216 | -0.067 | 110.234
8 | 1.389 | 0.01315 | -0.067 | 105.678
8.5 | 1.435 | 0.01424 | -0.068 | 100.802
9 | 1.478 | 0.01529 | -0.068 | 96.682
9.5 | 1.518 | 0.0164 | -0.068 | 92.583
10 | 1.535 | 0.02637 | -0.067 | 58.209
10.5 | 1.563 | 0.02863 | -0.068 | 54.613
11 | 1.587 | 0.03063 | -0.068 | 51.813
11.5 | 1.605 | 0.03286 | -0.068 | 48.841
12 | 1.615 | 0.03537 | -0.068 | 45.669
12.5 | 1.614 | 0.03788 | -0.069 | 42.608
13 | 1.603 | 0.04087 | -0.069 | 39.232
13.5 | 1.584 | 0.04412 | -0.069 | 35.898
14 | 1.554 | 0.04776 | -0.069 | 32.528
14.5 | 1.514 | 0.0519 | -0.069 | 29.164
15 | 1.464 | 0.05612 | -0.07 | 26.096
15.5 | 1.405 | 0.06121 | -0.07 | 22.952
16 | 1.334 | 0.06827 | -0.069 | 19.546
16.5 | 1.243 | 0.07641 | -0.069 | 16.272
17 | 1.134 | 0.09162 | -0.067 | 12.373

## 46. Re 1M Mach 0.25 (2)
BIGFOIL.COM POLAR EXPORT
NACA63-715 a=0.2
NACA63-715 a=0.2 |  |  |  | Cl Max: | 1.4999 | at alpha= | 10.5 | deg
XFOIL ncrit=9 |  |  |  | L/D Max: | 138.607 | at alpha= | 6.5 | deg
Re: | 1000000 |  |  | Cd Min: | 0.17057 | at alpha= | -15.5 | deg
Mach: | 0.25 |  |  | Cl=0 at alpha= | -3.8916 | deg
|  |  |  | @ Cl=0.1, Cd= | 0.0094672
|  |  |  | @ Cl=0.4, Cd= | 0.0068173
|  |  |  | @ Cl=0.6, Cd= | 0.0067607
alpha (deg) | Cl | Cd | Cm | Cl/Cd
-15.5 | -0.3914 | 0.17057 | -0.0046 | -2.2947
-15 | -0.3718 | 0.1638 | -0.0076 | -2.2698
-14.5 | -0.3531 | 0.15752 | -0.011 | -2.2416
-14 | -0.3345 | 0.15134 | -0.0145 | -2.2103
-13.5 | -0.3185 | 0.14418 | -0.0183 | -2.209
-13 | -0.3116 | 0.13453 | -0.0236 | -2.3162
-12.5 | -0.3031 | 0.12547 | -0.0282 | -2.4157
-11.5 | -0.5366 | 0.06152 | -0.0637 | -8.7224
-11 | -0.6217 | 0.04519 | -0.0755 | -13.7575
-10.5 | -0.7114 | 0.02674 | -0.0738 | -26.6043
-10 | -0.6892 | 0.02132 | -0.0716 | -32.3265
-9.5 | -0.6475 | 0.01826 | -0.0698 | -35.46
-9 | -0.599 | 0.01606 | -0.0684 | -37.2976
-8.5 | -0.5451 | 0.01458 | -0.0674 | -37.3868
-8 | -0.4891 | 0.0135 | -0.0666 | -36.2296
-7.5 | -0.4295 | 0.013 | -0.0662 | -33.0385
-7 | -0.3683 | 0.01292 | -0.0661 | -28.5062
-6.5 | -0.3074 | 0.01287 | -0.0661 | -23.885
-6 | -0.2487 | 0.01228 | -0.0659 | -20.2524
-5.5 | -0.1893 | 0.01191 | -0.0659 | -15.8942
-5 | -0.1305 | 0.01134 | -0.0658 | -11.5079
-4.5 | -0.0721 | 0.01077 | -0.0658 | -6.6945
-4 | -0.0126 | 0.01045 | -0.0659 | -1.2057
-3.5 | 0.0455 | 0.00977 | -0.0658 | 4.6571
-3 | 0.1049 | 0.00944 | -0.066 | 11.1123
-2.5 | 0.1648 | 0.00908 | -0.0663 | 18.1498
-2 | 0.2245 | 0.00887 | -0.0667 | 25.31
-1.5 | 0.2846 | 0.00856 | -0.0671 | 33.2477
-1 | 0.3432 | 0.0081 | -0.0676 | 42.3704
-0.5 | 0.3982 | 0.00682 | -0.068 | 58.3871
0 | 0.4572 | 0.00673 | -0.0682 | 67.9346
0.5 | 0.517 | 0.0067 | -0.0686 | 77.1642
1 | 0.5757 | 0.00674 | -0.0687 | 85.4154
1.5 | 0.6343 | 0.00679 | -0.0687 | 93.4168
2 | 0.693 | 0.00688 | -0.0689 | 100.7267
2.5 | 0.7512 | 0.007 | -0.069 | 107.3143
3 | 0.8078 | 0.00708 | -0.0687 | 114.096
3.5 | 0.8614 | 0.00722 | -0.0678 | 119.3075
4 | 0.9274 | 0.00733 | -0.0695 | 126.5211
4.5 | 0.9957 | 0.00759 | -0.072 | 131.1858
5 | 1.0537 | 0.00784 | -0.0723 | 134.4005
5.5 | 1.1114 | 0.00812 | -0.0725 | 136.8719
6 | 1.1678 | 0.00847 | -0.0725 | 137.8749
6.5 | 1.2239 | 0.00883 | -0.0724 | 138.607
7 | 1.2779 | 0.00927 | -0.0721 | 137.8533
7.5 | 1.3305 | 0.00975 | -0.0714 | 136.4615
8 | 1.3806 | 0.01032 | -0.0704 | 133.7791
8.5 | 1.4225 | 0.01117 | -0.0683 | 127.35
9 | 1.4538 | 0.01219 | -0.0644 | 119.2617
9.5 | 1.4741 | 0.01347 | -0.0593 | 109.4358
10 | 1.4893 | 0.01542 | -0.0546 | 96.5824
10.5 | 1.4999 | 0.01799 | -0.0503 | 83.3741
11 | 1.4952 | 0.02184 | -0.0456 | 68.4615
11.5 | 1.4805 | 0.02682 | -0.0412 | 55.2013
12 | 1.4672 | 0.03217 | -0.0379 | 45.6077
12.5 | 1.4544 | 0.03803 | -0.0356 | 38.2435
13 | 1.4438 | 0.04421 | -0.034 | 32.6578
13.5 | 1.4309 | 0.05106 | -0.0332 | 28.0239
14.5 | 1.4176 | 0.06469 | -0.0334 | 21.9137
15 | 1.4169 | 0.07127 | -0.0341 | 19.8807
15.5 | 1.4145 | 0.07839 | -0.0352 | 18.0444

## 47. Re 1M Mach 0.50 (1)
BIGFOIL.COM POLAR EXPORT
NACA63-715 a=0.2
NACA63-715 a=0.2 |  |  |  | Cl Max: | 1.563 | at alpha= | 9.5 | deg
JavaFoil+Calcfoil stall+Eppler ext transition |  |  |  | L/D Max: | 102.589 | at alpha= | 4.5 | deg
Re: | 1000000 |  |  | Cd Min: | 0.00646 | at alpha= | -3.5 | deg
Mach: | 0.5 |  |  | Cl=0 at alpha= | -3.7391 | deg
|  |  |  | @ Cl=0.1, Cd= | 0.007666
|  |  |  | @ Cl=0.4, Cd= | 0.0089974
|  |  |  | @ Cl=0.6, Cd= | 0.0074886
alpha (deg) | Cl | Cd | Cm | Cl/Cd
-20 | -0.932 | 0.19719 | -0.03 | -4.727
-19.5 | -0.904 | 0.19022 | -0.03 | -4.751
-19 | -0.874 | 0.18406 | -0.029 | -4.746
-18.5 | -0.845 | 0.1791 | -0.029 | -4.716
-18 | -0.816 | 0.17238 | -0.029 | -4.734
-17.5 | -0.788 | 0.16812 | -0.029 | -4.684
-17 | -0.759 | 0.16368 | -0.029 | -4.638
-16.5 | -0.731 | 0.15934 | -0.029 | -4.586
-16 | -0.701 | 0.15687 | -0.029 | -4.471
-15.5 | -0.672 | 0.15003 | -0.028 | -4.477
-15 | -0.643 | 0.14337 | -0.028 | -4.486
-14.5 | -0.615 | 0.13938 | -0.028 | -4.41
-14 | -0.586 | 0.13444 | -0.028 | -4.36
-13.5 | -0.558 | 0.13183 | -0.028 | -4.229
-13 | -0.529 | 0.1282 | -0.029 | -4.126
-12.5 | -0.5 | 0.1211 | -0.027 | -4.125
-12 | -0.471 | 0.11861 | -0.027 | -3.968
-11.5 | -0.442 | 0.10688 | -0.027 | -4.137
-11 | -0.414 | 0.10384 | -0.027 | -3.983
-10.5 | -0.385 | 0.10599 | -0.027 | -3.633
-10 | -0.357 | 0.09665 | -0.028 | -3.689
-9.5 | -0.328 | 0.0945 | -0.026 | -3.466
-9 | -0.299 | 0.08687 | -0.026 | -3.442
-8.5 | -0.27 | 0.08244 | -0.026 | -3.281
-8 | -0.242 | 0.08046 | -0.026 | -3.007
-7.5 | -0.214 | 0.06687 | -0.027 | -3.194
-7 | -0.185 | 0.05445 | -0.029 | -3.405
-6.5 | -0.203 | 0.04958 | -0.03 | -4.102
-6 | -0.217 | 0.04489 | -0.031 | -4.826
-5.5 | -0.182 | 0.0399 | -0.033 | -4.566
-5 | -0.137 | 0.03509 | -0.039 | -3.909
-4.5 | -0.104 | 0.00659 | -0.065 | -15.777
-4 | -0.036 | 0.0066 | -0.065 | -5.48
-3.5 | 0.033 | 0.00646 | -0.066 | 5.095
-3 | 0.103 | 0.00772 | -0.066 | 13.32
-2.5 | 0.173 | 0.0091 | -0.067 | 19.035
-2 | 0.244 | 0.00904 | -0.067 | 26.996
-1.5 | 0.315 | 0.00905 | -0.068 | 34.8
-1 | 0.387 | 0.00899 | -0.068 | 43.025
-0.5 | 0.457 | 0.00903 | -0.069 | 50.673
0 | 0.525 | 0.00753 | -0.069 | 69.726
0.5 | 0.591 | 0.0074 | -0.069 | 79.78
1 | 0.657 | 0.00805 | -0.069 | 81.575
1.5 | 0.723 | 0.0083 | -0.07 | 87.163
2 | 0.789 | 0.00861 | -0.07 | 91.607
2.5 | 0.854 | 0.00897 | -0.07 | 95.212
3 | 0.919 | 0.00933 | -0.071 | 98.538
3.5 | 0.984 | 0.00979 | -0.071 | 100.447
4 | 1.047 | 0.01027 | -0.071 | 102.003
4.5 | 1.11 | 0.01082 | -0.072 | 102.589
5 | 1.172 | 0.01147 | -0.072 | 102.218
5.5 | 1.234 | 0.01226 | -0.072 | 100.598
6 | 1.294 | 0.01321 | -0.073 | 97.97
6.5 | 1.353 | 0.01425 | -0.073 | 94.95
7 | 1.41 | 0.01559 | -0.073 | 90.424
7.5 | 1.46 | 0.017 | -0.074 | 85.835
8 | 1.505 | 0.01835 | -0.074 | 82.018
8.5 | 1.544 | 0.01996 | -0.074 | 77.353
9 | 1.551 | 0.03279 | -0.073 | 47.303
9.5 | 1.563 | 0.03643 | -0.073 | 42.911
10 | 1.553 | 0.04 | -0.074 | 38.836
10.5 | 1.484 | 0.04481 | -0.074 | 33.125
11 | 1.212 | 0.05265 | -0.073 | 23.026
11.5 | 0.831 | 0.10232 | -0.027 | 8.122
12 | 0.858 | 0.11303 | -0.031 | 7.588
12.5 | 0.884 | 0.11559 | -0.032 | 7.646
13 | 0.911 | 0.12198 | -0.036 | 7.468
13.5 | 0.937 | 0.12791 | -0.037 | 7.327
14 | 0.964 | 0.13267 | -0.04 | 7.268
14.5 | 0.991 | 0.14094 | -0.041 | 7.03

## 48. Re 1M Mach 0.50 (2)
BIGFOIL.COM POLAR EXPORT
NACA63-715 a=0.2
NACA63-715 a=0.2 |  |  |  | Cl Max: | 1.5021 | at alpha= | 10 | deg
XFOIL ncrit=9 |  |  |  | L/D Max: | 125.251 | at alpha= | 5 | deg
Re: | 1000000 |  |  | Cd Min: | 0.25408 | at alpha= | -20 | deg
Mach: | 0.5 |  |  | Cl=0 at alpha= | -3.9501 | deg
|  |  |  | @ Cl=0.1, Cd= | 0.010806
|  |  |  | @ Cl=0.4, Cd= | 0.0090321
|  |  |  | @ Cl=0.6, Cd= | 0.0074721
alpha (deg) | Cl | Cd | Cm | Cl/Cd
-20 | -0.592 | 0.25408 | 0.0419 | -2.33
-18.5 | -0.5238 | 0.23039 | 0.0269 | -2.2735
-18 | -0.5011 | 0.22261 | 0.0226 | -2.251
-17 | -0.4532 | 0.20846 | 0.0139 | -2.174
-16.5 | -0.4293 | 0.20093 | 0.0092 | -2.1366
-16 | -0.4083 | 0.1921 | 0.0037 | -2.1255
-15.5 | -0.386 | 0.18403 | -0.0008 | -2.0975
-15 | -0.3616 | 0.17715 | -0.0047 | -2.0412
-14.5 | -0.3385 | 0.16987 | -0.009 | -1.9927
-14 | -0.3165 | 0.16216 | -0.0135 | -1.9518
-13.5 | -0.2981 | 0.15373 | -0.0187 | -1.9391
-13 | -0.2806 | 0.14545 | -0.0236 | -1.9292
-12.5 | -0.2632 | 0.1371 | -0.0282 | -1.9198
-11.5 | -0.227 | 0.12122 | -0.0355 | -1.8726
-11 | -0.2124 | 0.11325 | -0.0398 | -1.8755
-10.5 | -0.2009 | 0.10499 | -0.0441 | -1.9135
-10 | -0.1925 | 0.09638 | -0.0488 | -1.9973
-9.5 | -0.1892 | 0.08734 | -0.0537 | -2.1662
-9 | -0.1911 | 0.07806 | -0.059 | -2.4481
-8.5 | -0.1996 | 0.06847 | -0.065 | -2.9151
-8 | -0.191 | 0.06196 | -0.0695 | -3.0826
-7.5 | -0.2097 | 0.05124 | -0.0797 | -4.0925
-7 | -0.2399 | 0.04273 | -0.0838 | -5.6143
-6.5 | -0.2575 | 0.03234 | -0.0853 | -7.9623
-6 | -0.2477 | 0.02258 | -0.0842 | -10.9699
-5.5 | -0.2089 | 0.01585 | -0.082 | -13.1798
-5 | -0.1425 | 0.0144 | -0.0806 | -9.8958
-4.5 | -0.0743 | 0.01323 | -0.0794 | -5.616
-4 | -0.0067 | 0.01232 | -0.0786 | -0.54383
-3.5 | 0.0605 | 0.01135 | -0.0777 | 5.3304
-3 | 0.1266 | 0.01044 | -0.077 | 12.1264
-2.5 | 0.1946 | 0.00997 | -0.0766 | 19.5186
-2 | 0.2631 | 0.00955 | -0.0766 | 27.5497
-1.5 | 0.3316 | 0.00932 | -0.0766 | 35.5794
-1 | 0.4005 | 0.00903 | -0.0769 | 44.3522
0 | 0.5296 | 0.00742 | -0.0773 | 71.3747
0.5 | 0.5971 | 0.00747 | -0.0774 | 79.9331
1 | 0.665 | 0.00752 | -0.0774 | 88.4309
1.5 | 0.7316 | 0.00765 | -0.0772 | 95.634
2 | 0.7989 | 0.00782 | -0.0772 | 102.1611
2.5 | 0.8653 | 0.008 | -0.0769 | 108.1625
3 | 0.9294 | 0.00826 | -0.0762 | 112.5182
3.5 | 0.9918 | 0.00843 | -0.0749 | 117.6512
4 | 1.0541 | 0.00868 | -0.0735 | 121.4401
4.5 | 1.134 | 0.00913 | -0.076 | 124.2059
5 | 1.1974 | 0.00956 | -0.075 | 125.251
5.5 | 1.2567 | 0.01011 | -0.0733 | 124.3027
6 | 1.3101 | 0.01079 | -0.0706 | 121.418
6.5 | 1.3466 | 0.01173 | -0.0655 | 114.7997
7 | 1.3823 | 0.01306 | -0.0611 | 105.8423
7.5 | 1.417 | 0.01473 | -0.057 | 96.1982
8 | 1.4477 | 0.01682 | -0.053 | 86.0702
8.5 | 1.4744 | 0.01929 | -0.0491 | 76.4334
9 | 1.4906 | 0.02255 | -0.0449 | 66.102
9.5 | 1.4985 | 0.02652 | -0.0409 | 56.5045
10 | 1.5021 | 0.03103 | -0.0372 | 48.408
10.5 | 1.5 | 0.03633 | -0.0342 | 41.2882
11 | 1.4792 | 0.04338 | -0.0317 | 34.0987
11.5 | 1.4488 | 0.05174 | -0.0303 | 28.0015
12 | 1.4209 | 0.06049 | -0.03 | 23.4898
12.5 | 1.3948 | 0.06973 | -0.0306 | 20.0029
13.5 | 1.3496 | 0.08927 | -0.0345 | 15.1182
14 | 1.3361 | 0.09886 | -0.0371 | 13.5151
14.5 | 1.3258 | 0.10851 | -0.0403 | 12.2182
15 | 1.3178 | 0.11822 | -0.0438 | 11.147

## 49. Re 2M Mach 0.00 (1)
BIGFOIL.COM POLAR EXPORT
NACA63-715 a=0.2
NACA63-715 a=0.2 |  |  |  | Cl Max: | 1.65 | at alpha= | 13.5 | deg
JavaFoil+Calcfoil stall+Eppler ext transition |  |  |  | L/D Max: | 134.731 | at alpha= | 5.5 | deg
Re: | 2000000 |  |  | Cd Min: | 0.00563 | at alpha= | -3 | deg
Mach: | 0 |  |  | Cl=0 at alpha= | -3.7377 | deg
|  |  |  | @ Cl=0.1, Cd= | 0.0057857
|  |  |  | @ Cl=0.4, Cd= | 0.0060233
|  |  |  | @ Cl=0.6, Cd= | 0.006276
alpha (deg) | Cl | Cd | Cm | Cl/Cd
-18 | -0.467 | 0.14982 | -0.023 | -3.12
-17.5 | -0.481 | 0.14536 | -0.023 | -3.31
-17 | -0.494 | 0.13781 | -0.023 | -3.586
-16.5 | -0.507 | 0.13044 | -0.024 | -3.889
-16 | -0.519 | 0.12406 | -0.024 | -4.184
-15.5 | -0.529 | 0.11948 | -0.024 | -4.43
-15 | -0.539 | 0.11006 | -0.024 | -4.895
-14.5 | -0.546 | 0.1041 | -0.025 | -5.247
-14 | -0.552 | 0.09845 | -0.025 | -5.604
-13.5 | -0.555 | 0.09252 | -0.025 | -6
-13 | -0.556 | 0.08766 | -0.026 | -6.34
-12.5 | -0.554 | 0.08351 | -0.026 | -6.629
-12 | -0.548 | 0.0783 | -0.026 | -7
-11.5 | -0.539 | 0.07453 | -0.026 | -7.23
-11 | -0.527 | 0.06913 | -0.027 | -7.628
-10.5 | -0.512 | 0.06442 | -0.028 | -7.943
-10 | -0.493 | 0.06012 | -0.029 | -8.192
-9.5 | -0.469 | 0.05712 | -0.029 | -8.207
-9 | -0.444 | 0.0511 | -0.032 | -8.696
-8.5 | -0.415 | 0.04687 | -0.033 | -8.859
-8 | -0.384 | 0.04175 | -0.035 | -9.199
-7.5 | -0.42 | 0.00626 | -0.054 | -66.994
-7 | -0.371 | 0.0062 | -0.054 | -59.818
-6.5 | -0.319 | 0.0061 | -0.054 | -52.263
-6 | -0.265 | 0.00588 | -0.055 | -45.073
-5.5 | -0.209 | 0.00584 | -0.055 | -35.755
-5 | -0.151 | 0.00576 | -0.056 | -26.176
-4.5 | -0.092 | 0.00573 | -0.056 | -16.027
-4 | -0.032 | 0.00567 | -0.056 | -5.599
-3.5 | 0.029 | 0.00566 | -0.057 | 5.079
-3 | 0.09 | 0.00563 | -0.057 | 15.925
-2.5 | 0.151 | 0.00658 | -0.058 | 22.898
-2 | 0.212 | 0.00761 | -0.058 | 27.841
-1.5 | 0.273 | 0.00757 | -0.059 | 36.067
-1 | 0.335 | 0.00755 | -0.059 | 44.393
-0.5 | 0.396 | 0.00602 | -0.059 | 65.754
0 | 0.456 | 0.00607 | -0.06 | 75.059
0.5 | 0.516 | 0.00616 | -0.06 | 83.852
1 | 0.577 | 0.00623 | -0.061 | 92.624
1.5 | 0.637 | 0.00635 | -0.061 | 100.438
2 | 0.698 | 0.00647 | -0.062 | 107.781
2.5 | 0.758 | 0.00663 | -0.062 | 114.276
3 | 0.818 | 0.00682 | -0.063 | 119.932
3.5 | 0.877 | 0.00708 | -0.063 | 124.017
4 | 0.937 | 0.00734 | -0.064 | 127.584
4.5 | 0.992 | 0.00751 | -0.064 | 132.078
5 | 1.046 | 0.00783 | -0.064 | 133.638
5.5 | 1.101 | 0.00817 | -0.064 | 134.731
6 | 1.156 | 0.00864 | -0.065 | 133.711
6.5 | 1.21 | 0.00912 | -0.065 | 132.585
7 | 1.262 | 0.00977 | -0.065 | 129.18
7.5 | 1.312 | 0.01041 | -0.066 | 126.064
8 | 1.361 | 0.01101 | -0.066 | 123.566
8.5 | 1.408 | 0.01167 | -0.066 | 120.652
9 | 1.452 | 0.01226 | -0.066 | 118.429
9.5 | 1.494 | 0.01302 | -0.067 | 114.709
10 | 1.533 | 0.0139 | -0.067 | 110.285
10.5 | 1.548 | 0.02231 | -0.066 | 69.392
11 | 1.578 | 0.02404 | -0.067 | 65.62
11.5 | 1.604 | 0.02572 | -0.067 | 62.362
12 | 1.625 | 0.02738 | -0.067 | 59.351
12.5 | 1.639 | 0.02926 | -0.068 | 56.02
13 | 1.647 | 0.03127 | -0.068 | 52.674
13.5 | 1.65 | 0.03343 | -0.068 | 49.367
14 | 1.647 | 0.03581 | -0.068 | 46.003
14.5 | 1.639 | 0.03834 | -0.069 | 42.748
15 | 1.625 | 0.04113 | -0.069 | 39.508
15.5 | 1.606 | 0.04415 | -0.069 | 36.378
16 | 1.582 | 0.04739 | -0.069 | 33.388
16.5 | 1.547 | 0.0507 | -0.069 | 30.52
17 | 1.507 | 0.05491 | -0.07 | 27.443
17.5 | 1.463 | 0.05878 | -0.07 | 24.892
18 | 1.415 | 0.06385 | -0.07 | 22.161
18.5 | 1.365 | 0.06889 | -0.07 | 19.817

## 50. Re 2M Mach 0.00 (2)
BIGFOIL.COM POLAR EXPORT
NACA63-715 a=0.2
NACA63-715 a=0.2 |  |  |  | Cl Max: | 1.5474 | at alpha= | 18.5 | deg
XFOIL ncrit=9 |  |  |  | L/D Max: | 171.866 | at alpha= | 6 | deg
Re: | 2000000 |  |  | Cd Min: | 0.11113 | at alpha= | 20 | deg
Mach: | 0 |  |  | Cl=0 at alpha= | -3.8446 | deg
|  |  |  | @ Cl=0.1, Cd= | 0.0076949
|  |  |  | @ Cl=0.4, Cd= | 0.0059695
|  |  |  | @ Cl=0.6, Cd= | 0.0055109
alpha (deg) | Cl | Cd | Cm | Cl/Cd
-15.5 | -0.9689 | 0.04246 | -0.0748 | -22.8191
-15 | -1.0197 | 0.03362 | -0.0763 | -30.3302
-14.5 | -1.0411 | 0.02956 | -0.0714 | -35.2199
-14 | -1.0299 | 0.02665 | -0.068 | -38.6454
-13.5 | -1.0038 | 0.02413 | -0.0659 | -41.5997
-13 | -0.9671 | 0.02226 | -0.0645 | -43.4456
-12.5 | -0.9355 | 0.01939 | -0.0627 | -48.2465
-12 | -0.8925 | 0.01764 | -0.0617 | -50.5952
-11.5 | -0.8458 | 0.01619 | -0.0609 | -52.2421
-11 | -0.7964 | 0.01503 | -0.0604 | -52.9874
-10.5 | -0.7453 | 0.01402 | -0.06 | -53.1598
-10 | -0.6929 | 0.01313 | -0.0598 | -52.7723
-9.5 | -0.6396 | 0.01236 | -0.0596 | -51.7476
-9 | -0.5854 | 0.01167 | -0.0595 | -50.1628
-8.5 | -0.5312 | 0.01096 | -0.0594 | -48.4672
-8 | -0.477 | 0.01022 | -0.0592 | -46.6732
-7.5 | -0.4207 | 0.00981 | -0.0594 | -42.8848
-7 | -0.3637 | 0.00957 | -0.0597 | -38.0042
-6.5 | -0.3062 | 0.00935 | -0.06 | -32.7487
-6 | -0.249 | 0.00907 | -0.0604 | -27.4531
-5.5 | -0.1911 | 0.00889 | -0.0608 | -21.4961
-5 | -0.1337 | 0.00859 | -0.0611 | -15.5646
-4.5 | -0.0761 | 0.00829 | -0.0615 | -9.1797
-4 | -0.018 | 0.0081 | -0.062 | -2.2222
-3.5 | 0.0399 | 0.00789 | -0.0624 | 5.057
-3 | 0.0982 | 0.0077 | -0.0629 | 12.7532
-2 | 0.2149 | 0.00737 | -0.064 | 29.1588
-1.5 | 0.273 | 0.00723 | -0.0646 | 37.7593
-1 | 0.3311 | 0.00696 | -0.0652 | 47.5718
-0.5 | 0.3866 | 0.00608 | -0.0659 | 63.5855
0 | 0.4436 | 0.00561 | -0.0665 | 79.0731
0.5 | 0.5015 | 0.00554 | -0.0671 | 90.5235
1 | 0.5596 | 0.00549 | -0.0677 | 101.9308
1.5 | 0.6175 | 0.00552 | -0.0683 | 111.8659
2 | 0.6751 | 0.00554 | -0.0687 | 121.8592
2.5 | 0.733 | 0.00563 | -0.0693 | 130.1954
3 | 0.7906 | 0.00573 | -0.0699 | 137.9756
3.5 | 0.8475 | 0.00581 | -0.0703 | 145.8692
4 | 0.9036 | 0.00593 | -0.0706 | 152.3777
4.5 | 0.958 | 0.00602 | -0.0705 | 159.1362
5 | 1.0113 | 0.00615 | -0.0702 | 164.439
5.5 | 1.0768 | 0.00633 | -0.0727 | 170.1106
6 | 1.1326 | 0.00659 | -0.0732 | 171.8665
6.5 | 1.1869 | 0.00696 | -0.0736 | 170.5316
7 | 1.2405 | 0.00735 | -0.0738 | 168.7755
7.5 | 1.2931 | 0.00779 | -0.074 | 165.9949
8 | 1.3414 | 0.00849 | -0.0735 | 157.9976
8.5 | 1.3888 | 0.00916 | -0.0729 | 151.6157
9 | 1.4328 | 0.00993 | -0.0718 | 144.29
9.5 | 1.4706 | 0.01091 | -0.0698 | 134.7938
10 | 1.4869 | 0.01238 | -0.0644 | 120.105
10.5 | 1.4816 | 0.01456 | -0.0566 | 101.7582
11 | 1.4841 | 0.01718 | -0.0514 | 86.3853
11.5 | 1.4868 | 0.02025 | -0.0472 | 73.4222
12 | 1.4888 | 0.02372 | -0.0437 | 62.7656
12.5 | 1.4938 | 0.02728 | -0.041 | 54.7581
13 | 1.4948 | 0.03138 | -0.0386 | 47.6354
13.5 | 1.5015 | 0.03534 | -0.037 | 42.4873
14 | 1.51 | 0.03939 | -0.0359 | 38.3346
14.5 | 1.5154 | 0.04396 | -0.0351 | 34.4722
15 | 1.525 | 0.04829 | -0.0347 | 31.58
15.5 | 1.5301 | 0.05328 | -0.0345 | 28.7181
16 | 1.5372 | 0.05827 | -0.0347 | 26.3806
16.5 | 1.5391 | 0.06403 | -0.0352 | 24.0372
17 | 1.5447 | 0.0695 | -0.036 | 22.2259
17.5 | 1.5473 | 0.0755 | -0.037 | 20.494
18 | 1.5453 | 0.08231 | -0.0385 | 18.7741
18.5 | 1.5474 | 0.08874 | -0.0402 | 17.4375
19 | 1.546 | 0.09585 | -0.0424 | 16.1294
19.5 | 1.5408 | 0.10363 | -0.045 | 14.8683
20 | 1.5387 | 0.11113 | -0.0478 | 13.8459

## 51. Re 2M Mach 0.10 (1)
BIGFOIL.COM POLAR EXPORT
NACA63-715 a=0.2
NACA63-715 a=0.2 |  |  |  | Cl Max: | 1.645 | at alpha= | 13.5 | deg
JavaFoil+Calcfoil stall+Eppler ext transition |  |  |  | L/D Max: | 134.151 | at alpha= | 5.5 | deg
Re: | 2000000 |  |  | Cd Min: | 0.00563 | at alpha= | -3 | deg
Mach: | 0.1 |  |  | Cl=0 at alpha= | -3.7377 | deg
|  |  |  | @ Cl=0.1, Cd= | 0.0057874
|  |  |  | @ Cl=0.4, Cd= | 0.0060317
|  |  |  | @ Cl=0.6, Cd= | 0.0062726
alpha (deg) | Cl | Cd | Cm | Cl/Cd
-17.5 | -0.436 | 0.14797 | -0.023 | -2.944
-17 | -0.451 | 0.14096 | -0.023 | -3.202
-16.5 | -0.467 | 0.13066 | -0.024 | -3.575
-16 | -0.482 | 0.12415 | -0.024 | -3.881
-15.5 | -0.495 | 0.12165 | -0.024 | -4.071
-15 | -0.508 | 0.11312 | -0.024 | -4.49
-14.5 | -0.518 | 0.10543 | -0.025 | -4.917
-14 | -0.527 | 0.101 | -0.025 | -5.22
-13.5 | -0.534 | 0.0941 | -0.025 | -5.671
-13 | -0.537 | 0.08943 | -0.026 | -6.009
-12.5 | -0.538 | 0.08379 | -0.026 | -6.421
-12 | -0.535 | 0.07844 | -0.026 | -6.824
-11.5 | -0.529 | 0.07577 | -0.026 | -6.978
-11 | -0.519 | 0.06963 | -0.027 | -7.454
-10.5 | -0.506 | 0.06524 | -0.028 | -7.75
-10 | -0.488 | 0.06085 | -0.029 | -8.02
-9.5 | -0.466 | 0.05771 | -0.029 | -8.071
-9 | -0.442 | 0.05205 | -0.031 | -8.49
-8.5 | -0.413 | 0.04794 | -0.032 | -8.621
-8 | -0.382 | 0.04381 | -0.034 | -8.712
-7.5 | -0.42 | 0.00628 | -0.054 | -66.894
-7 | -0.372 | 0.00621 | -0.054 | -59.822
-6.5 | -0.32 | 0.00612 | -0.055 | -52.326
-6 | -0.266 | 0.00605 | -0.055 | -43.965
-5.5 | -0.21 | 0.00584 | -0.055 | -35.868
-5 | -0.152 | 0.00577 | -0.056 | -26.273
-4.5 | -0.092 | 0.00573 | -0.056 | -16.094
-4 | -0.032 | 0.0057 | -0.057 | -5.598
-3.5 | 0.029 | 0.00568 | -0.057 | 5.085
-3 | 0.09 | 0.00563 | -0.058 | 15.993
-2.5 | 0.151 | 0.00659 | -0.058 | 22.976
-2 | 0.213 | 0.00762 | -0.058 | 27.941
-1.5 | 0.275 | 0.00758 | -0.059 | 36.2
-1 | 0.337 | 0.00755 | -0.059 | 44.6
-0.5 | 0.398 | 0.00603 | -0.06 | 66.031
0 | 0.458 | 0.00608 | -0.06 | 75.353
0.5 | 0.519 | 0.00617 | -0.061 | 84.172
1 | 0.58 | 0.00623 | -0.061 | 93.001
1.5 | 0.641 | 0.00636 | -0.062 | 100.747
2 | 0.701 | 0.00653 | -0.062 | 107.366
2.5 | 0.761 | 0.00664 | -0.063 | 114.678
3 | 0.822 | 0.0069 | -0.063 | 119.037
3.5 | 0.882 | 0.00709 | -0.064 | 124.369
4 | 0.942 | 0.00743 | -0.064 | 126.707
4.5 | 0.996 | 0.00756 | -0.064 | 131.747
5 | 1.051 | 0.00789 | -0.064 | 133.17
5.5 | 1.106 | 0.00824 | -0.065 | 134.151
6 | 1.16 | 0.00872 | -0.065 | 133.013
6.5 | 1.215 | 0.00921 | -0.065 | 131.859
7 | 1.267 | 0.00989 | -0.066 | 128.085
7.5 | 1.317 | 0.01052 | -0.066 | 125.164
8 | 1.366 | 0.01115 | -0.066 | 122.52
8.5 | 1.413 | 0.01179 | -0.066 | 119.817
9 | 1.457 | 0.01242 | -0.067 | 117.299
9.5 | 1.499 | 0.01321 | -0.067 | 113.504
10 | 1.538 | 0.01413 | -0.067 | 108.836
10.5 | 1.552 | 0.02269 | -0.067 | 68.414
11 | 1.581 | 0.02447 | -0.067 | 64.601
11.5 | 1.606 | 0.02612 | -0.067 | 61.489
12 | 1.626 | 0.02792 | -0.068 | 58.244
12.5 | 1.638 | 0.02987 | -0.068 | 54.839
13 | 1.644 | 0.03185 | -0.068 | 51.627
13.5 | 1.645 | 0.03421 | -0.068 | 48.07
14 | 1.638 | 0.03669 | -0.069 | 44.652
14.5 | 1.627 | 0.03916 | -0.069 | 41.547
15 | 1.609 | 0.04221 | -0.069 | 38.125
15.5 | 1.586 | 0.04522 | -0.069 | 35.073
16 | 1.558 | 0.04869 | -0.07 | 31.992
16.5 | 1.517 | 0.05245 | -0.07 | 28.928
17 | 1.471 | 0.05642 | -0.07 | 26.079
17.5 | 1.42 | 0.06156 | -0.07 | 23.073
18 | 1.367 | 0.06622 | -0.07 | 20.642
18.5 | 1.31 | 0.07219 | -0.07 | 18.151

## 52. Re 2M Mach 0.10 (2)
BIGFOIL.COM POLAR EXPORT
NACA63-715 a=0.2
NACA63-715 a=0.2 |  |  |  | Cl Max: | 1.5383 | at alpha= | 18.5 | deg
XFOIL ncrit=9 |  |  |  | L/D Max: | 171.429 | at alpha= | 6 | deg
Re: | 2000000 |  |  | Cd Min: | 0.2129 | at alpha= | -19 | deg
Mach: | 0.1 |  |  | Cl=0 at alpha= | -3.8454 | deg
|  |  |  | @ Cl=0.1, Cd= | 0.0077074
|  |  |  | @ Cl=0.4, Cd= | 0.0060373
|  |  |  | @ Cl=0.6, Cd= | 0.0055226
alpha (deg) | Cl | Cd | Cm | Cl/Cd
-19 | -0.5118 | 0.2129 | 0.022 | -2.4039
-18.5 | -0.4967 | 0.208 | 0.0197 | -2.388
-18 | -0.4787 | 0.20192 | 0.0159 | -2.3707
-17.5 | -0.4605 | 0.1956 | 0.0121 | -2.3543
-17 | -0.4423 | 0.18923 | 0.0082 | -2.3374
-16.5 | -0.4281 | 0.17993 | 0.0035 | -2.3793
-14.5 | -0.9647 | 0.03552 | -0.0775 | -27.1593
-14 | -0.9969 | 0.03053 | -0.0726 | -32.6531
-13.5 | -0.9902 | 0.02682 | -0.0693 | -36.9202
-13 | -0.9627 | 0.02412 | -0.0672 | -39.9129
-12.5 | -0.9306 | 0.02143 | -0.0654 | -43.4251
-12 | -0.8939 | 0.01891 | -0.0638 | -47.2713
-11.5 | -0.85 | 0.017 | -0.0628 | -50
-11 | -0.8014 | 0.01562 | -0.062 | -51.306
-10.5 | -0.7505 | 0.01447 | -0.0615 | -51.8659
-10 | -0.6981 | 0.01348 | -0.061 | -51.7878
-9.5 | -0.6445 | 0.01262 | -0.0607 | -51.0697
-9 | -0.59 | 0.01187 | -0.0605 | -49.7051
-8.5 | -0.5351 | 0.01115 | -0.0603 | -47.991
-8 | -0.4802 | 0.01043 | -0.0601 | -46.0403
-7.5 | -0.4243 | 0.00984 | -0.0601 | -43.1199
-7 | -0.3667 | 0.0096 | -0.0604 | -38.1979
-6.5 | -0.3083 | 0.00945 | -0.0607 | -32.6243
-6 | -0.2508 | 0.00911 | -0.0609 | -27.5302
-5.5 | -0.1925 | 0.00893 | -0.0613 | -21.5566
-5 | -0.1344 | 0.00866 | -0.0616 | -15.5196
-4.5 | -0.0766 | 0.00833 | -0.062 | -9.1957
-4 | -0.018 | 0.00812 | -0.0624 | -2.2167
-3.5 | 0.0402 | 0.00792 | -0.0628 | 5.0758
-3 | 0.099 | 0.00771 | -0.0633 | 12.8405
-2.5 | 0.1575 | 0.00756 | -0.0638 | 20.8333
-2 | 0.2164 | 0.00739 | -0.0644 | 29.2828
-1.5 | 0.275 | 0.00725 | -0.065 | 37.931
-1 | 0.3334 | 0.00698 | -0.0656 | 47.765
-0.5 | 0.3894 | 0.00613 | -0.0663 | 63.5237
0 | 0.4466 | 0.00563 | -0.0669 | 79.325
0.5 | 0.5049 | 0.00555 | -0.0675 | 90.973
1 | 0.5633 | 0.00551 | -0.0681 | 102.2323
1.5 | 0.6217 | 0.00553 | -0.0686 | 112.4231
2 | 0.6796 | 0.00557 | -0.0691 | 122.0108
2.5 | 0.7379 | 0.00565 | -0.0697 | 130.6018
3 | 0.7957 | 0.00576 | -0.0702 | 138.1424
3.5 | 0.8532 | 0.00584 | -0.0707 | 146.0959
4 | 0.9095 | 0.00598 | -0.071 | 152.0903
5 | 1.0178 | 0.00618 | -0.0704 | 164.6926
5.5 | 1.0838 | 0.00639 | -0.073 | 169.6088
6 | 1.14 | 0.00665 | -0.0735 | 171.4286
6.5 | 1.1947 | 0.00703 | -0.0738 | 169.9431
7 | 1.2489 | 0.00741 | -0.074 | 168.5425
7.5 | 1.3015 | 0.00786 | -0.074 | 165.5852
8 | 1.3497 | 0.00859 | -0.0735 | 157.1246
8.5 | 1.3971 | 0.00926 | -0.0727 | 150.8747
9 | 1.4409 | 0.01006 | -0.0715 | 143.2306
9.5 | 1.4771 | 0.01109 | -0.0691 | 133.1921
10 | 1.4872 | 0.01262 | -0.0626 | 117.8447
10.5 | 1.4823 | 0.01501 | -0.0552 | 98.7542
11 | 1.4839 | 0.01783 | -0.0502 | 83.2249
11.5 | 1.4859 | 0.02107 | -0.0461 | 70.5221
12 | 1.4868 | 0.02474 | -0.0426 | 60.097
12.5 | 1.4898 | 0.02856 | -0.04 | 52.1639
13 | 1.4908 | 0.0328 | -0.0377 | 45.4512
13.5 | 1.4974 | 0.0369 | -0.0362 | 40.5799
14 | 1.5053 | 0.04115 | -0.0352 | 36.5808
14.5 | 1.5116 | 0.04576 | -0.0345 | 33.0332
15 | 1.519 | 0.05044 | -0.0342 | 30.115
15.5 | 1.5244 | 0.05554 | -0.0341 | 27.4469
16 | 1.5309 | 0.0607 | -0.0344 | 25.2208
16.5 | 1.5311 | 0.06683 | -0.035 | 22.9104
17 | 1.5366 | 0.07245 | -0.0359 | 21.2091
17.5 | 1.5375 | 0.07883 | -0.0371 | 19.504
18 | 1.5368 | 0.08559 | -0.0387 | 17.9554
18.5 | 1.5383 | 0.09226 | -0.0406 | 16.6735
19 | 1.5358 | 0.09966 | -0.0429 | 15.4104
19.5 | 1.5281 | 0.10802 | -0.0458 | 14.1465
20 | 1.528 | 0.11535 | -0.0487 | 13.2466

## 53. Re 2M Mach 0.25 (1)
BIGFOIL.COM POLAR EXPORT
NACA63-715 a=0.2
NACA63-715 a=0.2 |  |  |  | Cl Max: | 1.624 | at alpha= | 12 | deg
JavaFoil+Calcfoil stall+Eppler ext transition |  |  |  | L/D Max: | 130.191 | at alpha= | 5.5 | deg
Re: | 2000000 |  |  | Cd Min: | 0.00572 | at alpha= | -3.5 | deg
Mach: | 0.25 |  |  | Cl=0 at alpha= | -3.7381 | deg
|  |  |  | @ Cl=0.1, Cd= | 0.0066613
|  |  |  | @ Cl=0.4, Cd= | 0.0063271
|  |  |  | @ Cl=0.6, Cd= | 0.006369
alpha (deg) | Cl | Cd | Cm | Cl/Cd
-15.5 | -0.13 | 0.1334 | -0.023 | -0.973
-15 | -0.203 | 0.12882 | -0.023 | -1.577
-14.5 | -0.255 | 0.11831 | -0.024 | -2.153
-14 | -0.299 | 0.10969 | -0.024 | -2.724
-13.5 | -0.337 | 0.10396 | -0.025 | -3.246
-13 | -0.371 | 0.09656 | -0.025 | -3.842
-12.5 | -0.399 | 0.09057 | -0.025 | -4.409
-12 | -0.422 | 0.08438 | -0.025 | -5.001
-11.5 | -0.439 | 0.07857 | -0.026 | -5.582
-11 | -0.449 | 0.0734 | -0.027 | -6.116
-10.5 | -0.452 | 0.06927 | -0.027 | -6.532
-10 | -0.449 | 0.06428 | -0.027 | -6.988
-9.5 | -0.439 | 0.06151 | -0.027 | -7.136
-9 | -0.424 | 0.05554 | -0.029 | -7.625
-8.5 | -0.402 | 0.05184 | -0.03 | -7.746
-8 | -0.375 | 0.04755 | -0.032 | -7.881
-7.5 | -0.343 | 0.0437 | -0.033 | -7.851
-7 | -0.375 | 0.00627 | -0.056 | -59.758
-6.5 | -0.325 | 0.00619 | -0.056 | -52.442
-6 | -0.271 | 0.00613 | -0.057 | -44.149
-5.5 | -0.214 | 0.00589 | -0.057 | -36.337
-5 | -0.155 | 0.00581 | -0.057 | -26.699
-4.5 | -0.095 | 0.00576 | -0.058 | -16.41
-4 | -0.033 | 0.00575 | -0.058 | -5.693
-3.5 | 0.03 | 0.00572 | -0.059 | 5.188
-3 | 0.092 | 0.00666 | -0.059 | 13.873
-2.5 | 0.155 | 0.00667 | -0.06 | 23.312
-2 | 0.219 | 0.00771 | -0.06 | 28.369
-1.5 | 0.282 | 0.00762 | -0.061 | 36.993
-1 | 0.346 | 0.00763 | -0.061 | 45.346
-0.5 | 0.409 | 0.00611 | -0.061 | 66.906
0 | 0.471 | 0.00619 | -0.062 | 75.992
0.5 | 0.533 | 0.00625 | -0.062 | 85.347
1 | 0.596 | 0.00636 | -0.063 | 93.607
1.5 | 0.658 | 0.0065 | -0.063 | 101.249
2 | 0.72 | 0.00664 | -0.064 | 108.458
2.5 | 0.782 | 0.00687 | -0.064 | 113.841
3 | 0.844 | 0.00713 | -0.065 | 118.335
3.5 | 0.906 | 0.00738 | -0.065 | 122.683
4 | 0.96 | 0.00755 | -0.065 | 127.198
4.5 | 1.018 | 0.00786 | -0.066 | 129.444
5 | 1.074 | 0.00826 | -0.066 | 130.074
5.5 | 1.131 | 0.00869 | -0.066 | 130.191
6 | 1.187 | 0.00922 | -0.067 | 128.696
6.5 | 1.242 | 0.00982 | -0.067 | 126.51
7 | 1.296 | 0.01056 | -0.067 | 122.681
7.5 | 1.346 | 0.01127 | -0.067 | 119.427
8 | 1.395 | 0.01198 | -0.068 | 116.478
8.5 | 1.442 | 0.01269 | -0.068 | 113.622
9 | 1.485 | 0.01338 | -0.068 | 111.027
9.5 | 1.526 | 0.01424 | -0.069 | 107.164
10 | 1.543 | 0.02299 | -0.068 | 67.123
10.5 | 1.571 | 0.02501 | -0.068 | 62.819
11 | 1.595 | 0.02678 | -0.068 | 59.578
11.5 | 1.613 | 0.02871 | -0.069 | 56.197
12 | 1.624 | 0.03089 | -0.069 | 52.562
12.5 | 1.623 | 0.03314 | -0.069 | 48.96
13 | 1.612 | 0.03581 | -0.07 | 45.026
13.5 | 1.592 | 0.03859 | -0.07 | 41.262
14 | 1.563 | 0.0418 | -0.07 | 37.385
14.5 | 1.523 | 0.04532 | -0.07 | 33.607
15 | 1.474 | 0.04893 | -0.07 | 30.12
15.5 | 1.415 | 0.05327 | -0.07 | 26.555
16 | 1.345 | 0.05904 | -0.07 | 22.786
16.5 | 1.257 | 0.06519 | -0.07 | 19.279
17 | 1.157 | 0.07318 | -0.07 | 15.815

## 54. Re 2M Mach 0.25 (2)
BIGFOIL.COM POLAR EXPORT
NACA63-715 a=0.2
NACA63-715 a=0.2 |  |  |  | Cl Max: | 1.4958 | at alpha= | 9.5 | deg
XFOIL ncrit=9 |  |  |  | L/D Max: | 170 | at alpha= | 6 | deg
Re: | 2000000 |  |  | Cd Min: | 0.11075 | at alpha= | -13.5 | deg
Mach: | 0.25 |  |  | Cl=0 at alpha= | -3.8494 | deg
|  |  |  | @ Cl=0.1, Cd= | 0.0078544
|  |  |  | @ Cl=0.4, Cd= | 0.0067799
|  |  |  | @ Cl=0.6, Cd= | 0.00565
alpha (deg) | Cl | Cd | Cm | Cl/Cd
-13.5 | -0.4429 | 0.11075 | -0.0313 | -3.9991
-13 | -0.4929 | 0.09215 | -0.0424 | -5.3489
-12.5 | -0.5669 | 0.07189 | -0.0565 | -7.8857
-12 | -0.7182 | 0.04467 | -0.0782 | -16.0779
-11.5 | -0.806 | 0.03024 | -0.0751 | -26.6534
-11 | -0.803 | 0.02259 | -0.0725 | -35.5467
-10.5 | -0.7677 | 0.01888 | -0.0705 | -40.6621
-10 | -0.7211 | 0.01645 | -0.0689 | -43.8359
-9.5 | -0.6691 | 0.01468 | -0.0677 | -45.579
-9 | -0.6142 | 0.01335 | -0.0666 | -46.0075
-8.5 | -0.5573 | 0.01227 | -0.0658 | -45.4197
-8 | -0.4996 | 0.01135 | -0.0651 | -44.0176
-7.5 | -0.4417 | 0.01051 | -0.0645 | -42.0266
-7 | -0.3829 | 0.00984 | -0.0642 | -38.9126
-6 | -0.2608 | 0.00939 | -0.0642 | -27.7742
-5.5 | -0.2 | 0.00915 | -0.0643 | -21.8579
-5 | -0.1391 | 0.00893 | -0.0645 | -15.5767
-4.5 | -0.0791 | 0.00852 | -0.0646 | -9.284
-4 | -0.0184 | 0.00828 | -0.0649 | -2.2222
-3.5 | 0.0427 | 0.00812 | -0.0653 | 5.2586
-3 | 0.1031 | 0.00784 | -0.0656 | 13.1505
-2.5 | 0.164 | 0.00766 | -0.0661 | 21.4099
-2 | 0.2248 | 0.00752 | -0.0666 | 29.8936
-1.5 | 0.2857 | 0.00734 | -0.0671 | 38.9237
-0.5 | 0.4061 | 0.00675 | -0.0684 | 60.163
0.5 | 0.5235 | 0.00565 | -0.0696 | 92.6549
1 | 0.5839 | 0.00565 | -0.0702 | 103.3451
1.5 | 0.6444 | 0.00565 | -0.0707 | 114.0531
2 | 0.7044 | 0.00572 | -0.0712 | 123.1469
2.5 | 0.7648 | 0.0058 | -0.0718 | 131.8621
3 | 0.8247 | 0.00592 | -0.0723 | 139.3074
3.5 | 0.8843 | 0.00605 | -0.0727 | 146.1653
4 | 0.9431 | 0.00615 | -0.0729 | 153.3496
4.5 | 0.9995 | 0.00632 | -0.0727 | 158.1487
5 | 1.0543 | 0.0064 | -0.0719 | 164.7344
5.5 | 1.1234 | 0.00664 | -0.0745 | 169.1867
6 | 1.1815 | 0.00695 | -0.0748 | 170
6.5 | 1.2384 | 0.00733 | -0.0749 | 168.9495
7 | 1.2937 | 0.00779 | -0.0747 | 166.0719
7.5 | 1.3472 | 0.00833 | -0.0742 | 161.7287
8 | 1.3956 | 0.0091 | -0.0731 | 153.3626
8.5 | 1.4407 | 0.00993 | -0.0713 | 145.0856
9 | 1.479 | 0.0109 | -0.0686 | 135.6881
9.5 | 1.4958 | 0.01215 | -0.0624 | 123.1111
10 | 1.4928 | 0.01461 | -0.0551 | 102.1766
10.5 | 1.4859 | 0.01807 | -0.0491 | 82.2302
11 | 1.4838 | 0.02179 | -0.0447 | 68.0955
11.5 | 1.4823 | 0.02586 | -0.041 | 57.3202
12 | 1.4764 | 0.03059 | -0.0379 | 48.2641
12.5 | 1.4716 | 0.03569 | -0.0356 | 41.2328
13 | 1.4694 | 0.04098 | -0.034 | 35.8565
13.5 | 1.4738 | 0.04597 | -0.0331 | 32.06
14 | 1.4798 | 0.05104 | -0.0326 | 28.9929
14.5 | 1.4848 | 0.05644 | -0.0324 | 26.3076

## 55. Re 2M Mach 0.50 (1)
BIGFOIL.COM POLAR EXPORT
NACA63-715 a=0.2
NACA63-715 a=0.2 |  |  |  | Cl Max: | 1.571 | at alpha= | 9.5 | deg
JavaFoil+Calcfoil stall+Eppler ext transition |  |  |  | L/D Max: | 115.854 | at alpha= | 4 | deg
Re: | 2000000 |  |  | Cd Min: | 0.00582 | at alpha= | -3.5 | deg
Mach: | 0.5 |  |  | Cl=0 at alpha= | -3.7391 | deg
|  |  |  | @ Cl=0.1, Cd= | 0.0068633
|  |  |  | @ Cl=0.4, Cd= | 0.0080263
|  |  |  | @ Cl=0.6, Cd= | 0.0068436
alpha (deg) | Cl | Cd | Cm | Cl/Cd
-20 | -0.932 | 0.17754 | -0.03 | -5.251
-19.5 | -0.904 | 0.17006 | -0.03 | -5.316
-19 | -0.875 | 0.16484 | -0.03 | -5.31
-18.5 | -0.845 | 0.16104 | -0.03 | -5.249
-18 | -0.816 | 0.15457 | -0.029 | -5.282
-17.5 | -0.788 | 0.14945 | -0.029 | -5.271
-17 | -0.759 | 0.1451 | -0.029 | -5.233
-16.5 | -0.731 | 0.14084 | -0.03 | -5.189
-16 | -0.703 | 0.13965 | -0.03 | -5.031
-15.5 | -0.672 | 0.13517 | -0.028 | -4.972
-15 | -0.643 | 0.12802 | -0.028 | -5.026
-14.5 | -0.615 | 0.12404 | -0.028 | -4.957
-14 | -0.586 | 0.11892 | -0.029 | -4.93
-13.5 | -0.558 | 0.11651 | -0.029 | -4.788
-13 | -0.529 | 0.11287 | -0.029 | -4.688
-12.5 | -0.5 | 0.10604 | -0.028 | -4.715
-12 | -0.471 | 0.10416 | -0.027 | -4.521
-11.5 | -0.442 | 0.09608 | -0.028 | -4.605
-11 | -0.414 | 0.09143 | -0.028 | -4.526
-10.5 | -0.385 | 0.09213 | -0.028 | -4.182
-10 | -0.357 | 0.08625 | -0.028 | -4.136
-9.5 | -0.328 | 0.08362 | -0.027 | -3.921
-9 | -0.299 | 0.06866 | -0.027 | -4.359
-8.5 | -0.271 | 0.06066 | -0.028 | -4.464
-8 | -0.242 | 0.055 | -0.028 | -4.405
-7.5 | -0.214 | 0.0612 | -0.027 | -3.491
-7 | -0.186 | 0.05102 | -0.03 | -3.637
-6.5 | -0.204 | 0.04699 | -0.031 | -4.332
-6 | -0.217 | 0.04283 | -0.032 | -5.066
-5.5 | -0.183 | 0.03785 | -0.036 | -4.835
-5 | -0.168 | 0.00622 | -0.064 | -26.998
-4.5 | -0.104 | 0.00601 | -0.065 | -17.297
-4 | -0.036 | 0.00595 | -0.065 | -6.086
-3.5 | 0.033 | 0.00582 | -0.066 | 5.651
-3 | 0.103 | 0.00691 | -0.066 | 14.882
-2.5 | 0.173 | 0.00691 | -0.067 | 25.093
-2 | 0.244 | 0.00692 | -0.067 | 35.275
-1.5 | 0.315 | 0.00806 | -0.068 | 39.095
-1 | 0.387 | 0.00803 | -0.068 | 48.147
-0.5 | 0.457 | 0.00801 | -0.069 | 57.129
0 | 0.525 | 0.00664 | -0.069 | 79.174
0.5 | 0.595 | 0.00683 | -0.07 | 87.169
1 | 0.665 | 0.00702 | -0.07 | 94.706
1.5 | 0.729 | 0.00706 | -0.07 | 103.281
2 | 0.795 | 0.00758 | -0.071 | 104.765
2.5 | 0.86 | 0.00789 | -0.071 | 108.978
3 | 0.925 | 0.00823 | -0.071 | 112.425
3.5 | 0.989 | 0.00859 | -0.072 | 115.179
4 | 1.053 | 0.00909 | -0.072 | 115.854
4.5 | 1.116 | 0.00966 | -0.072 | 115.566
5 | 1.178 | 0.01033 | -0.073 | 114.063
5.5 | 1.239 | 0.01109 | -0.073 | 111.696
6 | 1.299 | 0.01209 | -0.073 | 107.42
6.5 | 1.358 | 0.01314 | -0.073 | 103.376
7 | 1.415 | 0.01419 | -0.074 | 99.748
7.5 | 1.466 | 0.01525 | -0.074 | 96.135
8 | 1.512 | 0.01629 | -0.074 | 92.87
8.5 | 1.552 | 0.01743 | -0.075 | 89.021
9 | 1.559 | 0.02884 | -0.074 | 54.044
9.5 | 1.571 | 0.03205 | -0.074 | 49.008
10 | 1.561 | 0.03525 | -0.074 | 44.285
10.5 | 1.492 | 0.0395 | -0.074 | 37.767
11 | 1.219 | 0.04617 | -0.074 | 26.409
11.5 | 0.833 | 0.08772 | -0.035 | 9.497
12 | 0.858 | 0.10031 | -0.032 | 8.555
12.5 | 0.884 | 0.10394 | -0.033 | 8.508
13 | 0.911 | 0.10732 | -0.036 | 8.49
13.5 | 0.938 | 0.11519 | -0.039 | 8.143
14 | 0.965 | 0.11941 | -0.04 | 8.079
14.5 | 0.994 | 0.12716 | -0.044 | 7.813

## 56. Re 2M Mach 0.50 (2)
BIGFOIL.COM POLAR EXPORT
NACA63-715 a=0.2
NACA63-715 a=0.2 |  |  |  | Cl Max: | 1.5475 | at alpha= | 9.5 | deg
XFOIL ncrit=9 |  |  |  | L/D Max: | 158.017 | at alpha= | 5.5 | deg
Re: | 2000000 |  |  | Cd Min: | 0.25329 | at alpha= | -20 | deg
Mach: | 0.5 |  |  | Cl=0 at alpha= | -3.8718 | deg
|  |  |  | @ Cl=0.1, Cd= | 0.0086698
|  |  |  | @ Cl=0.4, Cd= | 0.0076894
|  |  |  | @ Cl=0.6, Cd= | 0.0062302
alpha (deg) | Cl | Cd | Cm | Cl/Cd
-20 | -0.5999 | 0.25329 | 0.0438 | -2.3684
-19.5 | -0.5766 | 0.24547 | 0.0389 | -2.349
-19 | -0.5527 | 0.23809 | 0.0342 | -2.3214
-18.5 | -0.5286 | 0.23082 | 0.0293 | -2.2901
-18 | -0.5043 | 0.22328 | 0.0244 | -2.2586
-17.5 | -0.4801 | 0.21569 | 0.0195 | -2.2259
-17 | -0.4561 | 0.20805 | 0.0146 | -2.1923
-16.5 | -0.4337 | 0.1987 | 0.0093 | -2.1827
-15.5 | -0.3873 | 0.18347 | 0.0001 | -2.111
-15 | -0.3636 | 0.17632 | -0.0044 | -2.0622
-14.5 | -0.3413 | 0.16862 | -0.0089 | -2.0241
-14 | -0.3224 | 0.15925 | -0.0142 | -2.0245
-13.5 | -0.302 | 0.15129 | -0.0187 | -1.9962
-13 | -0.217 | 0.13358 | -0.0169 | -1.6245
-12.5 | -0.2682 | 0.13396 | -0.0277 | -2.0021
-12 | -0.251 | 0.1262 | -0.032 | -1.9889
-11.5 | -0.2411 | 0.11672 | -0.037 | -2.0656
-11 | -0.2336 | 0.10727 | -0.0421 | -2.1777
-10.5 | -0.2311 | 0.09761 | -0.0474 | -2.3676
-10 | -0.2265 | 0.08895 | -0.0525 | -2.5464
-9.5 | -0.226 | 0.08015 | -0.0578 | -2.8197
-9 | -0.238 | 0.07005 | -0.0643 | -3.3976
-8.5 | -0.2562 | 0.05965 | -0.0718 | -4.2951
-8 | -0.2769 | 0.04901 | -0.0825 | -5.6499
-7.5 | -0.3102 | 0.04109 | -0.0852 | -7.5493
-7 | -0.3327 | 0.03087 | -0.0863 | -10.7775
-6.5 | -0.3353 | 0.01968 | -0.085 | -17.0376
-6 | -0.3047 | 0.01193 | -0.0821 | -25.5407
-5.5 | -0.2346 | 0.01063 | -0.08 | -22.0696
-4.5 | -0.0882 | 0.00986 | -0.0778 | -8.9452
-4 | -0.0182 | 0.00927 | -0.077 | -1.9633
-3.5 | 0.0528 | 0.00885 | -0.0766 | 5.9661
-3 | 0.1235 | 0.00858 | -0.0764 | 14.3939
-2.5 | 0.1934 | 0.00817 | -0.0763 | 23.672
-2 | 0.2639 | 0.008 | -0.0765 | 32.9875
-1.5 | 0.3343 | 0.00783 | -0.0768 | 42.6948
-1 | 0.4044 | 0.00768 | -0.0772 | 52.6562
-0.5 | 0.4738 | 0.00744 | -0.0778 | 63.6828
0 | 0.539 | 0.00639 | -0.0784 | 84.3505
0.5 | 0.6077 | 0.00621 | -0.0789 | 97.8583
1 | 0.6775 | 0.00622 | -0.0794 | 108.9228
1.5 | 0.7464 | 0.00633 | -0.0797 | 117.9147
2 | 0.8161 | 0.00639 | -0.0801 | 127.7152
2.5 | 0.8854 | 0.00659 | -0.0804 | 134.3551
3 | 0.9546 | 0.00677 | -0.0806 | 141.0044
3.5 | 1.0231 | 0.00698 | -0.0806 | 146.5759
4 | 1.0898 | 0.00725 | -0.0801 | 150.3172
4.5 | 1.1551 | 0.0075 | -0.0792 | 154.0133
5 | 1.2145 | 0.00775 | -0.0769 | 156.7097
5.5 | 1.291 | 0.00817 | -0.0781 | 158.0171
6 | 1.3525 | 0.00873 | -0.0765 | 154.9255
6.5 | 1.4083 | 0.00941 | -0.0738 | 149.6599
7 | 1.4434 | 0.0104 | -0.0681 | 138.7885
7.5 | 1.4732 | 0.01189 | -0.0626 | 123.9024
8 | 1.5034 | 0.01378 | -0.0579 | 109.1001
8.5 | 1.5252 | 0.01634 | -0.053 | 93.3415
9.5 | 1.5475 | 0.02332 | -0.0435 | 66.3593
10 | 1.529 | 0.02893 | -0.0385 | 52.8517
10.5 | 1.5042 | 0.03556 | -0.0346 | 42.3003
11 | 1.4771 | 0.04295 | -0.0319 | 34.3912
11.5 | 1.4556 | 0.05054 | -0.0303 | 28.8009
12 | 1.4341 | 0.05867 | -0.0297 | 24.4435
12.5 | 1.4131 | 0.06734 | -0.03 | 20.9846
13 | 1.3976 | 0.076 | -0.031 | 18.3895
13.5 | 1.391 | 0.08425 | -0.0324 | 16.5104
14 | 1.3884 | 0.09246 | -0.0342 | 15.0162
14.5 | 1.3829 | 0.10134 | -0.0367 | 13.6461

## 57. Re 3M Mach 0.00 (1)
BIGFOIL.COM POLAR EXPORT
NACA63-715 a=0.2
NACA63-715 a=0.2 |  |  |  | Cl Max: | 1.656 | at alpha= | 13.5 | deg
JavaFoil+Calcfoil stall+Eppler ext transition |  |  |  | L/D Max: | 138.853 | at alpha= | 5.5 | deg
Re: | 3000000 |  |  | Cd Min: | 0.00535 | at alpha= | -3 | deg
Mach: | 0 |  |  | Cl=0 at alpha= | -3.7377 | deg
|  |  |  | @ Cl=0.1, Cd= | 0.0054975
|  |  |  | @ Cl=0.4, Cd= | 0.0057347
|  |  |  | @ Cl=0.6, Cd= | 0.006013
alpha (deg) | Cl | Cd | Cm | Cl/Cd
-18.5 | -0.454 | 0.15288 | -0.024 | -2.968
-18 | -0.468 | 0.14801 | -0.024 | -3.161
-17.5 | -0.482 | 0.14176 | -0.024 | -3.397
-17 | -0.495 | 0.13485 | -0.024 | -3.669
-16.5 | -0.508 | 0.12667 | -0.024 | -4.008
-16 | -0.519 | 0.12054 | -0.025 | -4.309
-15.5 | -0.53 | 0.11489 | -0.024 | -4.61
-15 | -0.539 | 0.10806 | -0.025 | -4.99
-14.5 | -0.547 | 0.10215 | -0.025 | -5.353
-14 | -0.552 | 0.09686 | -0.026 | -5.702
-13.5 | -0.556 | 0.09058 | -0.026 | -6.134
-13 | -0.556 | 0.08591 | -0.026 | -6.475
-12.5 | -0.554 | 0.08078 | -0.027 | -6.86
-12 | -0.549 | 0.07644 | -0.027 | -7.18
-11.5 | -0.54 | 0.07296 | -0.027 | -7.396
-11 | -0.528 | 0.06693 | -0.028 | -7.894
-10.5 | -0.513 | 0.06238 | -0.029 | -8.224
-10 | -0.494 | 0.05779 | -0.03 | -8.551
-9.5 | -0.47 | 0.05492 | -0.03 | -8.566
-9 | -0.448 | 0.04777 | -0.034 | -9.373
-8.5 | -0.423 | 0.04051 | -0.037 | -10.435
-8 | -0.465 | 0.00605 | -0.053 | -76.816
-7.5 | -0.42 | 0.00596 | -0.054 | -70.34
-7 | -0.371 | 0.00589 | -0.054 | -62.95
-6.5 | -0.319 | 0.00577 | -0.054 | -55.314
-6 | -0.265 | 0.00555 | -0.055 | -47.766
-5.5 | -0.209 | 0.00547 | -0.055 | -38.181
-5 | -0.151 | 0.00544 | -0.056 | -27.711
-4.5 | -0.092 | 0.00539 | -0.056 | -17.026
-4 | -0.032 | 0.00538 | -0.056 | -5.908
-3.5 | 0.029 | 0.00537 | -0.057 | 5.351
-3 | 0.09 | 0.00535 | -0.057 | 16.735
-2.5 | 0.151 | 0.00625 | -0.058 | 24.103
-2 | 0.212 | 0.00719 | -0.058 | 29.472
-1.5 | 0.273 | 0.00717 | -0.059 | 38.118
-1 | 0.335 | 0.00715 | -0.059 | 46.884
-0.5 | 0.396 | 0.00573 | -0.059 | 69.121
0 | 0.456 | 0.0058 | -0.06 | 78.523
0.5 | 0.516 | 0.00587 | -0.06 | 87.92
1 | 0.577 | 0.00599 | -0.061 | 96.344
1.5 | 0.637 | 0.00605 | -0.061 | 105.319
2 | 0.698 | 0.00619 | -0.062 | 112.681
2.5 | 0.758 | 0.00634 | -0.062 | 119.471
3 | 0.818 | 0.00654 | -0.063 | 125.074
3.5 | 0.877 | 0.00674 | -0.063 | 130.192
4 | 0.937 | 0.00703 | -0.064 | 133.277
4.5 | 0.996 | 0.00722 | -0.064 | 138.002
5 | 1.049 | 0.00758 | -0.064 | 138.264
5.5 | 1.103 | 0.00795 | -0.065 | 138.853
6 | 1.157 | 0.00843 | -0.065 | 137.327
6.5 | 1.211 | 0.00895 | -0.065 | 135.336
7 | 1.264 | 0.00945 | -0.065 | 133.816
7.5 | 1.315 | 0.00998 | -0.066 | 131.776
8 | 1.364 | 0.01049 | -0.066 | 129.972
8.5 | 1.411 | 0.01101 | -0.066 | 128.142
9 | 1.456 | 0.01158 | -0.067 | 125.733
9.5 | 1.498 | 0.01234 | -0.067 | 121.387
10 | 1.533 | 0.01432 | -0.067 | 107.03
10.5 | 1.553 | 0.02057 | -0.067 | 75.513
11 | 1.583 | 0.02217 | -0.067 | 71.375
11.5 | 1.609 | 0.02373 | -0.067 | 67.798
12 | 1.63 | 0.02529 | -0.068 | 64.48
12.5 | 1.644 | 0.02708 | -0.068 | 60.727
13 | 1.653 | 0.02888 | -0.068 | 57.232
13.5 | 1.656 | 0.03087 | -0.068 | 53.633
14 | 1.653 | 0.03305 | -0.069 | 50.008
14.5 | 1.644 | 0.03544 | -0.069 | 46.395
15 | 1.631 | 0.03792 | -0.069 | 43.003
15.5 | 1.612 | 0.04078 | -0.069 | 39.526
16 | 1.588 | 0.04377 | -0.07 | 36.273
16.5 | 1.553 | 0.04676 | -0.07 | 33.22
17 | 1.513 | 0.05058 | -0.07 | 29.902
17.5 | 1.469 | 0.05423 | -0.07 | 27.084
18 | 1.421 | 0.05884 | -0.07 | 24.148
18.5 | 1.371 | 0.06346 | -0.07 | 21.611

## 58. Re 3M Mach 0.00 (2)
BIGFOIL.COM POLAR EXPORT
NACA63-715 a=0.2
NACA63-715 a=0.2 |  |  |  | Cl Max: | 1.5989 | at alpha= | 18.5 | deg
XFOIL ncrit=9 |  |  |  | L/D Max: | 186.246 | at alpha= | 6 | deg
Re: | 3000000 |  |  | Cd Min: | 0.10258 | at alpha= | 20 | deg
Mach: | 0 |  |  | Cl=0 at alpha= | -3.8318 | deg
|  |  |  | @ Cl=0.1, Cd= | 0.0070451
|  |  |  | @ Cl=0.4, Cd= | 0.0061256
|  |  |  | @ Cl=0.6, Cd= | 0.005094
alpha (deg) | Cl | Cd | Cm | Cl/Cd
-16.5 | -1.0889 | 0.03947 | -0.0773 | -27.588
-16 | -1.1352 | 0.03176 | -0.0772 | -35.7431
-15.5 | -1.1526 | 0.02816 | -0.0722 | -40.9304
-15 | -1.145 | 0.02544 | -0.0681 | -45.0079
-14 | -1.0839 | 0.02122 | -0.0641 | -51.0792
-13.5 | -1.0442 | 0.01955 | -0.0628 | -53.4118
-12.5 | -0.9539 | 0.01693 | -0.061 | -56.3438
-12 | -0.9058 | 0.01575 | -0.0603 | -57.5111
-11.5 | -0.8555 | 0.0148 | -0.0599 | -57.8041
-11 | -0.804 | 0.01392 | -0.0595 | -57.7586
-10.5 | -0.7515 | 0.01314 | -0.0593 | -57.1918
-10 | -0.6987 | 0.01226 | -0.059 | -56.9902
-9.5 | -0.6453 | 0.01144 | -0.0588 | -56.4073
-9 | -0.5908 | 0.01076 | -0.0587 | -54.9071
-8.5 | -0.5356 | 0.01015 | -0.0588 | -52.7685
-7.5 | -0.424 | 0.00907 | -0.0589 | -46.7475
-7 | -0.3678 | 0.00861 | -0.0591 | -42.7178
-6.5 | -0.3102 | 0.00835 | -0.0595 | -37.1497
-6 | -0.2523 | 0.00816 | -0.0599 | -30.9191
-5.5 | -0.1945 | 0.00794 | -0.0603 | -24.4962
-5 | -0.1363 | 0.00773 | -0.0607 | -17.6326
-4.5 | -0.078 | 0.00757 | -0.0612 | -10.3038
-4 | -0.0197 | 0.00735 | -0.0617 | -2.6803
-3 | 0.0974 | 0.00705 | -0.0628 | 13.8156
-2.5 | 0.1559 | 0.00694 | -0.0634 | 22.464
-2 | 0.2146 | 0.0068 | -0.064 | 31.5588
-1.5 | 0.2732 | 0.0067 | -0.0646 | 40.7761
-1 | 0.3317 | 0.0065 | -0.0652 | 51.0308
-0.5 | 0.3899 | 0.00629 | -0.0659 | 61.9873
0 | 0.4458 | 0.00538 | -0.0667 | 82.8625
0.5 | 0.5037 | 0.00517 | -0.0674 | 97.4275
1 | 0.5622 | 0.00512 | -0.0681 | 109.8047
1.5 | 0.6204 | 0.00508 | -0.0688 | 122.126
2 | 0.6786 | 0.00511 | -0.0694 | 132.7984
2.5 | 0.7368 | 0.00516 | -0.0701 | 142.7907
3 | 0.795 | 0.00526 | -0.0707 | 151.1407
3.5 | 0.8529 | 0.00535 | -0.0714 | 159.4206
4 | 0.91 | 0.00549 | -0.072 | 165.7559
4.5 | 0.9672 | 0.00558 | -0.0725 | 173.3333
5 | 1.0228 | 0.00572 | -0.0728 | 178.8112
5.5 | 1.0751 | 0.00587 | -0.0724 | 183.1516
6 | 1.1361 | 0.0061 | -0.0739 | 186.2459
6.5 | 1.1908 | 0.00646 | -0.0743 | 184.3344
7 | 1.2448 | 0.00685 | -0.0747 | 181.7226
7.5 | 1.2953 | 0.00748 | -0.0745 | 173.1684
8 | 1.3443 | 0.00815 | -0.0742 | 164.9448
8.5 | 1.3917 | 0.00884 | -0.0736 | 157.4321
9 | 1.4351 | 0.00967 | -0.0724 | 148.4074
9.5 | 1.4645 | 0.01106 | -0.0692 | 132.4141
10 | 1.4714 | 0.01263 | -0.0621 | 116.5004
10.5 | 1.4773 | 0.01446 | -0.056 | 102.1646
11 | 1.4852 | 0.01677 | -0.0513 | 88.5629
11.5 | 1.4954 | 0.01932 | -0.0477 | 77.4017
12 | 1.5004 | 0.0225 | -0.0442 | 66.6844
12.5 | 1.5098 | 0.02564 | -0.0416 | 58.8846
13 | 1.5209 | 0.02884 | -0.0396 | 52.7358
13.5 | 1.5321 | 0.03223 | -0.0379 | 47.5365
14 | 1.5456 | 0.03565 | -0.0367 | 43.3548
14.5 | 1.5555 | 0.03955 | -0.0357 | 39.33
15 | 1.5654 | 0.04369 | -0.035 | 35.8297
15.5 | 1.5734 | 0.04817 | -0.0346 | 32.6635
16 | 1.5824 | 0.05269 | -0.0345 | 30.0323
16.5 | 1.5854 | 0.05803 | -0.0346 | 27.3204
17 | 1.5919 | 0.06319 | -0.0351 | 25.1923
17.5 | 1.5951 | 0.06888 | -0.0359 | 23.1577
18 | 1.5951 | 0.07516 | -0.037 | 21.2227
18.5 | 1.5989 | 0.08116 | -0.0383 | 19.7006
19 | 1.5987 | 0.08783 | -0.0401 | 18.2022
19.5 | 1.5962 | 0.09501 | -0.0423 | 16.8003
20 | 1.592 | 0.10258 | -0.0448 | 15.5196

## 59. Re 3M Mach 0.10 (1)
BIGFOIL.COM POLAR EXPORT
NACA63-715 a=0.2
NACA63-715 a=0.2 |  |  |  | Cl Max: | 1.65 | at alpha= | 13 | deg
JavaFoil+Calcfoil stall+Eppler ext transition |  |  |  | L/D Max: | 141.681 | at alpha= | 4.5 | deg
Re: | 3000000 |  |  | Cd Min: | 0.00535 | at alpha= | -3 | deg
Mach: | 0.1 |  |  | Cl=0 at alpha= | -3.7377 | deg
|  |  |  | @ Cl=0.1, Cd= | 0.0054992
|  |  |  | @ Cl=0.4, Cd= | 0.0057423
|  |  |  | @ Cl=0.6, Cd= | 0.0060261
alpha (deg) | Cl | Cd | Cm | Cl/Cd
-18 | -0.42 | 0.14739 | -0.024 | -2.847
-17.5 | -0.436 | 0.14124 | -0.024 | -3.087
-17 | -0.452 | 0.13815 | -0.024 | -3.27
-16.5 | -0.467 | 0.12882 | -0.024 | -3.629
-16 | -0.482 | 0.12043 | -0.024 | -4.003
-15.5 | -0.496 | 0.11605 | -0.024 | -4.27
-15 | -0.508 | 0.10971 | -0.025 | -4.632
-14.5 | -0.519 | 0.10342 | -0.025 | -5.018
-14 | -0.528 | 0.09736 | -0.025 | -5.42
-13.5 | -0.534 | 0.09192 | -0.026 | -5.811
-13 | -0.538 | 0.08614 | -0.026 | -6.244
-12.5 | -0.538 | 0.08136 | -0.026 | -6.618
-12 | -0.536 | 0.07702 | -0.027 | -6.957
-11.5 | -0.529 | 0.07378 | -0.027 | -7.173
-11 | -0.52 | 0.06778 | -0.028 | -7.673
-10.5 | -0.507 | 0.06314 | -0.029 | -8.022
-10 | -0.489 | 0.05872 | -0.03 | -8.334
-9.5 | -0.467 | 0.05566 | -0.03 | -8.392
-9 | -0.445 | 0.04917 | -0.033 | -9.042
-8.5 | -0.418 | 0.04387 | -0.035 | -9.524
-8 | -0.465 | 0.00608 | -0.054 | -76.533
-7.5 | -0.42 | 0.00598 | -0.054 | -70.218
-7 | -0.372 | 0.0059 | -0.054 | -62.935
-6.5 | -0.32 | 0.00578 | -0.055 | -55.378
-6 | -0.266 | 0.00572 | -0.055 | -46.479
-5.5 | -0.21 | 0.00547 | -0.055 | -38.303
-5 | -0.152 | 0.00545 | -0.056 | -27.799
-4.5 | -0.092 | 0.0054 | -0.056 | -17.089
-4 | -0.032 | 0.00538 | -0.057 | -5.935
-3.5 | 0.029 | 0.00538 | -0.057 | 5.373
-3 | 0.09 | 0.00535 | -0.058 | 16.816
-2.5 | 0.151 | 0.00626 | -0.058 | 24.186
-2 | 0.213 | 0.0072 | -0.058 | 29.577
-1.5 | 0.275 | 0.00717 | -0.059 | 38.261
-1 | 0.337 | 0.00716 | -0.059 | 47.059
-0.5 | 0.398 | 0.00574 | -0.06 | 69.375
0 | 0.458 | 0.00581 | -0.06 | 78.786
0.5 | 0.519 | 0.00592 | -0.061 | 87.671
1 | 0.58 | 0.00599 | -0.061 | 96.73
1.5 | 0.641 | 0.0061 | -0.062 | 105.071
2 | 0.701 | 0.00625 | -0.062 | 112.136
2.5 | 0.761 | 0.00634 | -0.063 | 120.031
3 | 0.822 | 0.00655 | -0.063 | 125.471
3.5 | 0.882 | 0.00675 | -0.064 | 130.588
4 | 0.942 | 0.0071 | -0.064 | 132.568
4.5 | 0.998 | 0.00705 | -0.064 | 141.681
5 | 1.053 | 0.00764 | -0.065 | 137.822
5.5 | 1.108 | 0.00801 | -0.065 | 138.376
6 | 1.162 | 0.00852 | -0.065 | 136.372
6.5 | 1.216 | 0.00905 | -0.065 | 134.402
7 | 1.27 | 0.00955 | -0.066 | 132.998
7.5 | 1.32 | 0.01007 | -0.066 | 131.049
8 | 1.369 | 0.01062 | -0.066 | 128.963
8.5 | 1.417 | 0.01116 | -0.067 | 126.93
9 | 1.461 | 0.01171 | -0.067 | 124.749
9.5 | 1.503 | 0.01251 | -0.067 | 120.065
10 | 1.537 | 0.01472 | -0.067 | 104.377
10.5 | 1.557 | 0.02091 | -0.067 | 74.476
11 | 1.586 | 0.02259 | -0.067 | 70.215
11.5 | 1.611 | 0.02411 | -0.068 | 66.834
12 | 1.631 | 0.0258 | -0.068 | 63.234
12.5 | 1.643 | 0.02766 | -0.068 | 59.42
13 | 1.65 | 0.02942 | -0.068 | 56.071
13.5 | 1.65 | 0.0316 | -0.069 | 52.216
14 | 1.644 | 0.03392 | -0.069 | 48.469
14.5 | 1.632 | 0.03621 | -0.069 | 45.075
15 | 1.615 | 0.03901 | -0.069 | 41.388
15.5 | 1.592 | 0.04176 | -0.07 | 38.116
16 | 1.563 | 0.04495 | -0.07 | 34.775
16.5 | 1.523 | 0.04835 | -0.07 | 31.498
17 | 1.477 | 0.052 | -0.07 | 28.406
17.5 | 1.426 | 0.05673 | -0.07 | 25.14
18 | 1.373 | 0.06094 | -0.07 | 22.533

## 60. Re 3M Mach 0.10 (2)
BIGFOIL.COM POLAR EXPORT
NACA63-715 a=0.2
NACA63-715 a=0.2 |  |  |  | Cl Max: | 1.5889 | at alpha= | 18.5 | deg
XFOIL ncrit=9 |  |  |  | L/D Max: | 186.287 | at alpha= | 6 | deg
Re: | 3000000 |  |  | Cd Min: | 0.22184 | at alpha= | -19.5 | deg
Mach: | 0.1 |  |  | Cl=0 at alpha= | -3.8316 | deg
|  |  |  | @ Cl=0.1, Cd= | 0.0070661
|  |  |  | @ Cl=0.4, Cd= | 0.0061904
|  |  |  | @ Cl=0.6, Cd= | 0.005111
alpha (deg) | Cl | Cd | Cm | Cl/Cd
-19.5 | -0.5332 | 0.22184 | 0.0283 | -2.4035
-18.5 | -0.4965 | 0.20949 | 0.0204 | -2.37
-18 | -0.4794 | 0.20164 | 0.0162 | -2.3775
-16 | -1.0022 | 0.04559 | -0.0755 | -21.9829
-15.5 | -1.0652 | 0.03482 | -0.0792 | -30.5916
-15 | -1.0976 | 0.02976 | -0.075 | -36.8817
-14.5 | -1.1009 | 0.02623 | -0.0701 | -41.971
-14 | -1.0765 | 0.02353 | -0.0676 | -45.7501
-13.5 | -1.0428 | 0.02129 | -0.0657 | -48.9807
-13 | -1.0029 | 0.01942 | -0.0643 | -51.6426
-12.5 | -0.9581 | 0.01792 | -0.0632 | -53.4654
-12 | -0.9112 | 0.0165 | -0.0623 | -55.2242
-11.5 | -0.8614 | 0.01538 | -0.0616 | -56.0078
-11 | -0.81 | 0.01436 | -0.0611 | -56.4067
-10.5 | -0.7573 | 0.01348 | -0.0606 | -56.1795
-10 | -0.7037 | 0.01265 | -0.0603 | -55.6285
-9.5 | -0.6503 | 0.0117 | -0.06 | -55.5812
-9 | -0.5955 | 0.01096 | -0.0598 | -54.3339
-8.5 | -0.5398 | 0.0103 | -0.0597 | -52.4078
-8 | -0.4836 | 0.00975 | -0.0597 | -49.6
-7.5 | -0.4269 | 0.00923 | -0.0597 | -46.2514
-7 | -0.3708 | 0.00864 | -0.0598 | -42.9167
-6.5 | -0.3127 | 0.00839 | -0.0601 | -37.2706
-6 | -0.2542 | 0.00819 | -0.0604 | -31.0379
-5.5 | -0.1959 | 0.00797 | -0.0608 | -24.5797
-5 | -0.1372 | 0.00776 | -0.0612 | -17.6804
-4.5 | -0.0786 | 0.0076 | -0.0617 | -10.3421
-4 | -0.0198 | 0.00737 | -0.0621 | -2.6866
-3.5 | 0.039 | 0.00722 | -0.0626 | 5.4017
-3 | 0.0981 | 0.00707 | -0.0632 | 13.8755
-2.5 | 0.1571 | 0.00695 | -0.0638 | 22.6043
-2 | 0.2162 | 0.00681 | -0.0644 | 31.7474
-1.5 | 0.2752 | 0.00672 | -0.065 | 40.9524
-1 | 0.334 | 0.00652 | -0.0656 | 51.227
-0.5 | 0.3926 | 0.00631 | -0.0663 | 62.2187
0 | 0.4489 | 0.0054 | -0.0671 | 83.1296
0.5 | 0.5072 | 0.00519 | -0.0678 | 97.7264
1 | 0.5659 | 0.00514 | -0.0685 | 110.0973
1.5 | 0.6246 | 0.00509 | -0.0691 | 122.7112
2 | 0.6831 | 0.00514 | -0.0698 | 132.8988
2.5 | 0.7418 | 0.00518 | -0.0704 | 143.2046
3 | 0.8002 | 0.00529 | -0.0711 | 151.2665
3.5 | 0.8587 | 0.00538 | -0.0718 | 159.6097
4 | 0.9162 | 0.00552 | -0.0723 | 165.9783
4.5 | 0.9737 | 0.00562 | -0.0729 | 173.2562
5 | 1.0297 | 0.00575 | -0.0731 | 179.0783
5.5 | 1.0827 | 0.00591 | -0.0727 | 183.198
6 | 1.1438 | 0.00614 | -0.0742 | 186.2866
6.5 | 1.1988 | 0.00652 | -0.0746 | 183.865
7 | 1.2531 | 0.00692 | -0.0748 | 181.0838
7.5 | 1.3041 | 0.00754 | -0.0747 | 172.9576
8 | 1.3532 | 0.00822 | -0.0742 | 164.6229
8.5 | 1.4005 | 0.00893 | -0.0735 | 156.8309
9 | 1.4434 | 0.00979 | -0.0721 | 147.4362
9.5 | 1.4699 | 0.01126 | -0.0683 | 130.5417
10 | 1.4723 | 0.01288 | -0.0605 | 114.309
10.5 | 1.4782 | 0.0149 | -0.0547 | 99.2081
11 | 1.4858 | 0.01737 | -0.0502 | 85.5383
11.5 | 1.4946 | 0.02012 | -0.0465 | 74.2843
12 | 1.4982 | 0.02351 | -0.0431 | 63.7261
12.5 | 1.5078 | 0.02675 | -0.0406 | 56.3664
13 | 1.5184 | 0.03009 | -0.0386 | 50.4619
13.5 | 1.5289 | 0.03366 | -0.037 | 45.4219
14 | 1.5415 | 0.0373 | -0.0359 | 41.3271
14.5 | 1.5511 | 0.04137 | -0.035 | 37.4934
15 | 1.5606 | 0.04566 | -0.0344 | 34.1787
15.5 | 1.568 | 0.05033 | -0.034 | 31.1544
16 | 1.5756 | 0.05516 | -0.034 | 28.5642
16.5 | 1.5787 | 0.06061 | -0.0342 | 26.0469
17 | 1.5857 | 0.06584 | -0.0348 | 24.0841
17.5 | 1.5866 | 0.07196 | -0.0357 | 22.0484
18 | 1.5863 | 0.07848 | -0.037 | 20.2128
18.5 | 1.5889 | 0.08476 | -0.0385 | 18.7459
19 | 1.5872 | 0.09184 | -0.0406 | 17.2822
19.5 | 1.5839 | 0.09926 | -0.0429 | 15.9571
20 | 1.5829 | 0.1065 | -0.0455 | 14.8629

## 61. Re 3M Mach 0.25 (1)
BIGFOIL.COM POLAR EXPORT
NACA63-715 a=0.2
NACA63-715 a=0.2 |  |  |  | Cl Max: | 1.629 | at alpha= | 12 | deg
JavaFoil+Calcfoil stall+Eppler ext transition |  |  |  | L/D Max: | 140.841 | at alpha= | 4 | deg
Re: | 3000000 |  |  | Cd Min: | 0.00539 | at alpha= | -3 | deg
Mach: | 0.25 |  |  | Cl=0 at alpha= | -3.7381 | deg
|  |  |  | @ Cl=0.1, Cd= | 0.0055081
|  |  |  | @ Cl=0.4, Cd= | 0.0060286
|  |  |  | @ Cl=0.6, Cd= | 0.0061177
alpha (deg) | Cl | Cd | Cm | Cl/Cd
-15.5 | -0.13 | 0.13115 | -0.024 | -0.99
-15 | -0.203 | 0.12251 | -0.024 | -1.659
-14.5 | -0.255 | 0.11321 | -0.024 | -2.251
-14 | -0.299 | 0.10518 | -0.025 | -2.842
-13.5 | -0.338 | 0.09982 | -0.025 | -3.382
-13 | -0.371 | 0.09282 | -0.025 | -4
-12.5 | -0.4 | 0.08807 | -0.026 | -4.539
-12 | -0.422 | 0.08211 | -0.026 | -5.144
-11.5 | -0.439 | 0.07735 | -0.027 | -5.675
-11 | -0.449 | 0.07219 | -0.027 | -6.225
-10.5 | -0.453 | 0.06723 | -0.027 | -6.735
-10 | -0.45 | 0.06294 | -0.028 | -7.143
-9.5 | -0.439 | 0.05993 | -0.028 | -7.331
-9 | -0.424 | 0.05399 | -0.03 | -7.861
-8.5 | -0.403 | 0.04998 | -0.031 | -8.059
-8 | -0.377 | 0.04533 | -0.033 | -8.307
-7.5 | -0.347 | 0.03991 | -0.037 | -8.691
-7 | -0.375 | 0.00596 | -0.056 | -62.888
-6.5 | -0.325 | 0.00586 | -0.056 | -55.424
-6 | -0.271 | 0.0058 | -0.057 | -46.647
-5.5 | -0.214 | 0.00557 | -0.057 | -38.427
-5 | -0.155 | 0.00549 | -0.057 | -28.267
-4.5 | -0.095 | 0.00545 | -0.058 | -17.345
-4 | -0.033 | 0.00545 | -0.058 | -6.002
-3.5 | 0.03 | 0.00542 | -0.059 | 5.47
-3 | 0.092 | 0.00539 | -0.059 | 17.152
-2.5 | 0.155 | 0.00632 | -0.06 | 24.587
-2 | 0.219 | 0.00729 | -0.06 | 30.02
-1.5 | 0.282 | 0.00721 | -0.061 | 39.099
-1 | 0.346 | 0.00722 | -0.061 | 47.923
-0.5 | 0.409 | 0.00583 | -0.061 | 70.209
0 | 0.471 | 0.00589 | -0.062 | 79.915
0.5 | 0.533 | 0.00599 | -0.062 | 89.015
1 | 0.596 | 0.00611 | -0.063 | 97.545
1.5 | 0.658 | 0.00623 | -0.063 | 105.656
2 | 0.72 | 0.00635 | -0.064 | 113.445
2.5 | 0.782 | 0.00656 | -0.064 | 119.237
3 | 0.844 | 0.00674 | -0.065 | 125.162
3.5 | 0.906 | 0.00702 | -0.065 | 128.987
4 | 0.964 | 0.00684 | -0.066 | 140.841
4.5 | 1.02 | 0.00756 | -0.066 | 134.864
5 | 1.077 | 0.00799 | -0.066 | 134.747
5.5 | 1.133 | 0.00843 | -0.066 | 134.398
6 | 1.188 | 0.009 | -0.067 | 132.077
6.5 | 1.244 | 0.00957 | -0.067 | 129.963
7 | 1.298 | 0.01015 | -0.067 | 127.927
7.5 | 1.349 | 0.01073 | -0.068 | 125.761
8 | 1.399 | 0.01133 | -0.068 | 123.49
8.5 | 1.446 | 0.01196 | -0.068 | 120.837
9 | 1.489 | 0.01262 | -0.069 | 117.995
9.5 | 1.529 | 0.01365 | -0.069 | 112.016
10 | 1.548 | 0.02122 | -0.068 | 72.944
10.5 | 1.576 | 0.02312 | -0.068 | 68.193
11 | 1.601 | 0.02475 | -0.069 | 64.656
11.5 | 1.619 | 0.02657 | -0.069 | 60.919
12 | 1.629 | 0.02858 | -0.069 | 56.994
12.5 | 1.628 | 0.03066 | -0.07 | 53.091
13 | 1.618 | 0.03307 | -0.07 | 48.917
13.5 | 1.598 | 0.03568 | -0.07 | 44.773
14 | 1.568 | 0.03863 | -0.07 | 40.592
14.5 | 1.528 | 0.04187 | -0.071 | 36.501
15 | 1.479 | 0.04521 | -0.071 | 32.713
15.5 | 1.42 | 0.04922 | -0.071 | 28.852
16 | 1.351 | 0.05435 | -0.071 | 24.857
16.5 | 1.263 | 0.05979 | -0.071 | 21.116
17 | 1.164 | 0.0667 | -0.071 | 17.453

## 62. Re 3M Mach 0.25 (2)
BIGFOIL.COM POLAR EXPORT
NACA63-715 a=0.2
NACA63-715 a=0.2 |  |  |  | Cl Max: | 1.5437 | at alpha= | 17 | deg
XFOIL ncrit=9 |  |  |  | L/D Max: | 185.344 | at alpha= | 6 | deg
Re: | 3000000 |  |  | Cd Min: | 0.16928 | at alpha= | -16.5 | deg
Mach: | 0.25 |  |  | Cl=0 at alpha= | -3.8355 | deg
|  |  |  | @ Cl=0.1, Cd= | 0.0072041
|  |  |  | @ Cl=0.4, Cd= | 0.0064391
|  |  |  | @ Cl=0.6, Cd= | 0.0052335
alpha (deg) | Cl | Cd | Cm | Cl/Cd
-16.5 | -0.3446 | 0.16928 | 0.0144 | -2.0357
-16 | -0.3281 | 0.16412 | 0.0102 | -1.9991
-15.5 | -0.3128 | 0.15859 | 0.0059 | -1.9724
-15 | -0.3011 | 0.1519 | 0.0012 | -1.9822
-14 | -0.4653 | 0.11529 | -0.0285 | -4.0359
-13.5 | -0.4898 | 0.10117 | -0.037 | -4.8414
-13 | -0.5349 | 0.08475 | -0.0476 | -6.3115
-12.5 | -0.7056 | 0.04951 | -0.0776 | -14.2517
-12 | -0.8123 | 0.03644 | -0.0767 | -22.2914
-11.5 | -0.8542 | 0.02395 | -0.0735 | -35.666
-11 | -0.8252 | 0.01965 | -0.0712 | -41.9949
-10.5 | -0.7812 | 0.01696 | -0.0694 | -46.0613
-10 | -0.7303 | 0.01513 | -0.068 | -48.2683
-9.5 | -0.6756 | 0.01374 | -0.0669 | -49.1703
-9 | -0.6205 | 0.01235 | -0.0659 | -50.2429
-8.5 | -0.5632 | 0.01129 | -0.0651 | -49.8849
-8 | -0.5047 | 0.01046 | -0.0645 | -48.2505
-7.5 | -0.4454 | 0.0098 | -0.0641 | -45.449
-7 | -0.3854 | 0.00926 | -0.0638 | -41.6199
-6.5 | -0.3263 | 0.00862 | -0.0635 | -37.8538
-6 | -0.2651 | 0.00837 | -0.0636 | -31.6726
-5.5 | -0.2035 | 0.00822 | -0.0638 | -24.7567
-5 | -0.1426 | 0.00793 | -0.064 | -17.9823
-4.5 | -0.0814 | 0.00771 | -0.0643 | -10.5577
-4 | -0.0201 | 0.00755 | -0.0646 | -2.6623
-3.5 | 0.041 | 0.00731 | -0.065 | 5.6088
-3 | 0.1023 | 0.0072 | -0.0655 | 14.2083
-2.5 | 0.1635 | 0.00701 | -0.066 | 23.3238
-2 | 0.2246 | 0.00691 | -0.0665 | 32.5036
-1.5 | 0.286 | 0.00678 | -0.0671 | 42.1829
-1 | 0.3468 | 0.00664 | -0.0678 | 52.2289
-0.5 | 0.4077 | 0.00641 | -0.0685 | 63.6037
0 | 0.4657 | 0.00555 | -0.0692 | 83.9099
0.5 | 0.5261 | 0.00528 | -0.0699 | 99.6402
1 | 0.5868 | 0.00524 | -0.0706 | 111.9847
1.5 | 0.6476 | 0.00521 | -0.0713 | 124.2994
2 | 0.7083 | 0.00525 | -0.0719 | 134.9143
2.5 | 0.769 | 0.00532 | -0.0726 | 144.5489
3 | 0.8298 | 0.00542 | -0.0732 | 153.0996
3.5 | 0.8902 | 0.00555 | -0.0738 | 160.3964
4 | 0.9504 | 0.00567 | -0.0744 | 167.619
4.5 | 1.0096 | 0.00583 | -0.0748 | 173.1732
5 | 1.068 | 0.00598 | -0.0749 | 178.5953
5.5 | 1.124 | 0.00613 | -0.0746 | 183.3605
6 | 1.1862 | 0.0064 | -0.0756 | 185.3438
6.5 | 1.2431 | 0.00682 | -0.0757 | 182.2727
7 | 1.2997 | 0.00723 | -0.0758 | 179.7649
7.5 | 1.3517 | 0.00791 | -0.0751 | 170.885
8 | 1.4005 | 0.00869 | -0.074 | 161.1623
8.5 | 1.4473 | 0.00946 | -0.0725 | 152.9915
9 | 1.4827 | 0.01059 | -0.0693 | 140.0094
9.5 | 1.4831 | 0.01233 | -0.0608 | 120.2839
10 | 1.4822 | 0.01479 | -0.054 | 100.2164
10.5 | 1.4834 | 0.01784 | -0.0488 | 83.1502
11 | 1.4883 | 0.0211 | -0.0447 | 70.5355
11.5 | 1.4879 | 0.02505 | -0.0411 | 59.3972
12 | 1.4868 | 0.02936 | -0.038 | 50.6403
12.5 | 1.4938 | 0.03341 | -0.036 | 44.7112
13 | 1.5025 | 0.03759 | -0.0344 | 39.9707
13.5 | 1.5106 | 0.04206 | -0.0333 | 35.9154
14 | 1.5182 | 0.04678 | -0.0324 | 32.454
14.5 | 1.5264 | 0.05165 | -0.032 | 29.5528
15 | 1.5303 | 0.05718 | -0.0319 | 26.7629
15.5 | 1.538 | 0.06246 | -0.032 | 24.6238
16 | 1.5393 | 0.06871 | -0.0326 | 22.4029
16.5 | 1.5423 | 0.07494 | -0.0335 | 20.5805
17 | 1.5437 | 0.08162 | -0.0348 | 18.9133
17.5 | 1.5422 | 0.08882 | -0.0365 | 17.3632
18 | 1.5429 | 0.096 | -0.0386 | 16.0719
18.5 | 1.539 | 0.10398 | -0.0412 | 14.8009
19 | 1.5334 | 0.11243 | -0.0443 | 13.6387
19.5 | 1.5314 | 0.12039 | -0.0475 | 12.7203
20 | 1.5276 | 0.12876 | -0.0512 | 11.8639

## 63. Re 3M Mach 0.50 (1)
BIGFOIL.COM POLAR EXPORT
NACA63-715 a=0.2
NACA63-715 a=0.2 |  |  |  | Cl Max: | 1.575 | at alpha= | 9.5 | deg
JavaFoil+Calcfoil stall+Eppler ext transition |  |  |  | L/D Max: | 122.556 | at alpha= | 2 | deg
Re: | 3000000 |  |  | Cd Min: | 0.00546 | at alpha= | -3 | deg
Mach: | 0.5 |  |  | Cl=0 at alpha= | -3.7391 | deg
|  |  |  | @ Cl=0.1, Cd= | 0.0054617
|  |  |  | @ Cl=0.4, Cd= | 0.0075574
|  |  |  | @ Cl=0.6, Cd= | 0.0064814
alpha (deg) | Cl | Cd | Cm | Cl/Cd
-20 | -0.933 | 0.16781 | -0.031 | -5.558
-19.5 | -0.904 | 0.15983 | -0.031 | -5.659
-19 | -0.877 | 0.15769 | -0.031 | -5.56
-18.5 | -0.846 | 0.1519 | -0.03 | -5.569
-18 | -0.817 | 0.14654 | -0.03 | -5.575
-17.5 | -0.788 | 0.1413 | -0.03 | -5.577
-17 | -0.76 | 0.13709 | -0.03 | -5.541
-16.5 | -0.731 | 0.13296 | -0.03 | -5.499
-16 | -0.703 | 0.13058 | -0.03 | -5.384
-15.5 | -0.673 | 0.12708 | -0.029 | -5.293
-15 | -0.644 | 0.12044 | -0.029 | -5.346
-14.5 | -0.615 | 0.11647 | -0.029 | -5.283
-14 | -0.587 | 0.11319 | -0.029 | -5.184
-13.5 | -0.558 | 0.10897 | -0.029 | -5.122
-13 | -0.53 | 0.10534 | -0.029 | -5.027
-12.5 | -0.5 | 0.10195 | -0.029 | -4.909
-12 | -0.471 | 0.09709 | -0.028 | -4.852
-11.5 | -0.443 | 0.08952 | -0.028 | -4.944
-11 | -0.414 | 0.08706 | -0.028 | -4.756
-10.5 | -0.386 | 0.08711 | -0.028 | -4.426
-10 | -0.357 | 0.07992 | -0.029 | -4.466
-9.5 | -0.328 | 0.07746 | -0.028 | -4.235
-9 | -0.299 | 0.06564 | -0.028 | -4.562
-8.5 | -0.271 | 0.05849 | -0.029 | -4.634
-8 | -0.243 | 0.05307 | -0.029 | -4.571
-7.5 | -0.214 | 0.05875 | -0.028 | -3.638
-7 | -0.186 | 0.05033 | -0.03 | -3.688
-6.5 | -0.204 | 0.04568 | -0.031 | -4.46
-6 | -0.217 | 0.04187 | -0.033 | -5.186
-5.5 | -0.185 | 0.03498 | -0.04 | -5.282
-5 | -0.168 | 0.00591 | -0.064 | -28.423
-4.5 | -0.104 | 0.00568 | -0.065 | -18.289
-4 | -0.036 | 0.00563 | -0.065 | -6.431
-3.5 | 0.033 | 0.0055 | -0.066 | 5.978
-3 | 0.103 | 0.00546 | -0.066 | 18.841
-2.5 | 0.173 | 0.00654 | -0.067 | 26.483
-2 | 0.244 | 0.00657 | -0.067 | 37.134
-1.5 | 0.315 | 0.00762 | -0.068 | 41.339
-1 | 0.387 | 0.00755 | -0.068 | 51.261
-0.5 | 0.457 | 0.00759 | -0.069 | 60.228
0 | 0.525 | 0.00635 | -0.069 | 82.732
0.5 | 0.595 | 0.00647 | -0.07 | 91.966
1 | 0.665 | 0.00663 | -0.07 | 100.244
1.5 | 0.734 | 0.00694 | -0.071 | 105.755
2 | 0.797 | 0.00651 | -0.071 | 122.556
2.5 | 0.863 | 0.00745 | -0.071 | 115.75
3 | 0.927 | 0.00783 | -0.071 | 118.343
3.5 | 0.991 | 0.00825 | -0.072 | 120.155
4 | 1.055 | 0.0087 | -0.072 | 121.27
4.5 | 1.118 | 0.00932 | -0.072 | 119.96
5 | 1.18 | 0.00999 | -0.073 | 118.089
5.5 | 1.24 | 0.01084 | -0.073 | 114.395
6 | 1.301 | 0.01171 | -0.073 | 111.041
6.5 | 1.361 | 0.01252 | -0.074 | 108.674
7 | 1.419 | 0.01342 | -0.074 | 105.696
7.5 | 1.47 | 0.01428 | -0.074 | 102.937
8 | 1.516 | 0.01525 | -0.075 | 99.45
8.5 | 1.555 | 0.01661 | -0.075 | 93.609
9 | 1.563 | 0.02681 | -0.074 | 58.309
9.5 | 1.575 | 0.02979 | -0.074 | 52.877
10 | 1.566 | 0.03271 | -0.074 | 47.86
10.5 | 1.497 | 0.03665 | -0.075 | 40.829
11 | 1.223 | 0.04286 | -0.075 | 28.542
11.5 | 0.955 | 0.04828 | -0.074 | 19.776
12 | 0.983 | 0.04987 | -0.075 | 19.704
12.5 | 0.886 | 0.09897 | -0.037 | 8.949
13 | 0.912 | 0.10337 | -0.037 | 8.819
13.5 | 0.948 | 0.10957 | -0.049 | 8.653
14 | 0.965 | 0.11222 | -0.041 | 8.6
14.5 | 1.097 | 0.08116 | -0.073 | 13.51

## 64. Re 3M Mach 0.50 (2)
BIGFOIL.COM POLAR EXPORT
NACA63-715 a=0.2
NACA63-715 a=0.2 |  |  |  | Cl Max: | 1.5596 | at alpha= | 9 | deg
XFOIL ncrit=9 |  |  |  | L/D Max: | 174.123 | at alpha= | 5.5 | deg
Re: | 3000000 |  |  | Cd Min: | 0.25464 | at alpha= | -20 | deg
Mach: | 0.5 |  |  | Cl=0 at alpha= | -3.8476 | deg
|  |  |  | @ Cl=0.1, Cd= | 0.0077411
|  |  |  | @ Cl=0.4, Cd= | 0.0070766
|  |  |  | @ Cl=0.6, Cd= | 0.0059324
alpha (deg) | Cl | Cd | Cm | Cl/Cd
-20 | -0.6014 | 0.25464 | 0.0448 | -2.3618
-19.5 | -0.577 | 0.24703 | 0.0397 | -2.3357
-19 | -0.5526 | 0.2392 | 0.0345 | -2.3102
-18.5 | -0.5286 | 0.23079 | 0.0295 | -2.2904
-17.5 | -0.481 | 0.21453 | 0.0194 | -2.2421
-17 | -0.4578 | 0.20641 | 0.0144 | -2.2179
-16 | -0.4132 | 0.18986 | 0.0046 | -2.1763
-15.5 | -0.3883 | 0.18308 | 0.0001 | -2.1209
-15 | -0.3655 | 0.17472 | -0.0048 | -2.0919
-14.5 | -0.3441 | 0.16651 | -0.0095 | -2.0665
-14 | -0.3229 | 0.15845 | -0.0142 | -2.0379
-13.5 | -0.3023 | 0.15051 | -0.0187 | -2.0085
-12 | -0.2618 | 0.12299 | -0.0332 | -2.1286
-11.5 | -0.2547 | 0.11329 | -0.0385 | -2.2482
-11 | -0.2458 | 0.10445 | -0.0436 | -2.3533
-10 | -0.2514 | 0.08437 | -0.0556 | -2.9797
-9.5 | -0.2646 | 0.07386 | -0.0624 | -3.5825
-9 | -0.2811 | 0.06362 | -0.0696 | -4.4184
-8.5 | -0.2996 | 0.05297 | -0.079 | -5.656
-8 | -0.3349 | 0.04416 | -0.0855 | -7.5838
-7.5 | -0.3608 | 0.03542 | -0.087 | -10.1863
-7 | -0.3699 | 0.0255 | -0.0866 | -14.5059
-6.5 | -0.373 | 0.01364 | -0.0843 | -27.346
-6 | -0.3163 | 0.00999 | -0.0811 | -31.6617
-5.5 | -0.2431 | 0.00914 | -0.0791 | -26.5974
-5 | -0.1678 | 0.00891 | -0.0779 | -18.8328
-4.5 | -0.0944 | 0.00854 | -0.0771 | -11.0539
-4 | -0.022 | 0.00824 | -0.0765 | -2.6699
-3.5 | 0.0502 | 0.00793 | -0.0762 | 6.3304
-3 | 0.1214 | 0.00766 | -0.0761 | 15.8486
-2.5 | 0.193 | 0.00745 | -0.0762 | 25.906
-2 | 0.264 | 0.00728 | -0.0765 | 36.2637
-1.5 | 0.3351 | 0.00715 | -0.0769 | 46.8671
-1 | 0.4058 | 0.00707 | -0.0774 | 57.3975
-0.5 | 0.4762 | 0.0069 | -0.078 | 69.0145
0 | 0.5458 | 0.00666 | -0.0787 | 81.952
0.5 | 0.6121 | 0.00577 | -0.0794 | 106.0832
1 | 0.6824 | 0.00572 | -0.0801 | 119.3007
1.5 | 0.7522 | 0.00577 | -0.0806 | 130.364
2 | 0.8229 | 0.00583 | -0.0812 | 141.1492
2.5 | 0.8929 | 0.00599 | -0.0816 | 149.0651
3 | 0.9632 | 0.00616 | -0.082 | 156.3636
3.5 | 1.0334 | 0.00635 | -0.0822 | 162.7402
4 | 1.1024 | 0.00661 | -0.0822 | 166.7776
4.5 | 1.1706 | 0.00688 | -0.0818 | 170.1453
5 | 1.2378 | 0.00715 | -0.0811 | 173.1189
5.5 | 1.3007 | 0.00747 | -0.0794 | 174.1232
6 | 1.37 | 0.00787 | -0.0789 | 174.0788
6.5 | 1.4273 | 0.0086 | -0.0765 | 165.9651
7 | 1.4773 | 0.00943 | -0.0728 | 156.6596
7.5 | 1.5043 | 0.01057 | -0.0659 | 142.3179
8 | 1.5276 | 0.01249 | -0.06 | 122.3058
8.5 | 1.5482 | 0.01495 | -0.0546 | 103.5585
9 | 1.5596 | 0.01816 | -0.0493 | 85.8811
9.5 | 1.5501 | 0.02281 | -0.0436 | 67.957
10 | 1.5214 | 0.02902 | -0.0382 | 52.4259
10.5 | 1.5025 | 0.0353 | -0.0345 | 42.5637
11 | 1.4845 | 0.04203 | -0.0318 | 35.32
11.5 | 1.4657 | 0.04934 | -0.03 | 29.7061
12 | 1.4446 | 0.05737 | -0.0293 | 25.1804
12.5 | 1.429 | 0.06546 | -0.0293 | 21.8301
13 | 1.4247 | 0.07296 | -0.0298 | 19.5271
13.5 | 1.4253 | 0.08036 | -0.0307 | 17.7364
14 | 1.4282 | 0.08781 | -0.0319 | 16.2647

## 65. Re 4M Mach 0.00 (1)
BIGFOIL.COM POLAR EXPORT
NACA63-715 a=0.2
NACA63-715 a=0.2 |  |  |  | Cl Max: | 1.66 | at alpha= | 13.5 | deg
JavaFoil+Calcfoil stall+Eppler ext transition |  |  |  | L/D Max: | 140.347 | at alpha= | 5 | deg
Re: | 4000000 |  |  | Cd Min: | 0.00518 | at alpha= | -4 | deg
Mach: | 0 |  |  | Cl=0 at alpha= | -3.7377 | deg
|  |  |  | @ Cl=0.1, Cd= | 0.005341
|  |  |  | @ Cl=0.4, Cd= | 0.005586
|  |  |  | @ Cl=0.6, Cd= | 0.0058637
alpha (deg) | Cl | Cd | Cm | Cl/Cd
-18 | -0.468 | 0.14347 | -0.024 | -3.263
-17.5 | -0.482 | 0.13646 | -0.024 | -3.531
-17 | -0.495 | 0.13369 | -0.024 | -3.702
-16.5 | -0.508 | 0.12263 | -0.025 | -4.142
-16 | -0.52 | 0.1167 | -0.025 | -4.453
-15.5 | -0.53 | 0.11294 | -0.025 | -4.693
-15 | -0.54 | 0.10663 | -0.025 | -5.06
-14.5 | -0.547 | 0.10079 | -0.026 | -5.428
-14 | -0.553 | 0.09423 | -0.026 | -5.864
-13.5 | -0.556 | 0.08882 | -0.026 | -6.263
-13 | -0.557 | 0.08393 | -0.027 | -6.635
-12.5 | -0.555 | 0.07927 | -0.027 | -7.001
-12 | -0.549 | 0.07469 | -0.027 | -7.357
-11.5 | -0.54 | 0.07132 | -0.027 | -7.576
-11 | -0.529 | 0.06551 | -0.029 | -8.08
-10.5 | -0.514 | 0.06079 | -0.03 | -8.459
-10 | -0.496 | 0.05607 | -0.031 | -8.842
-9.5 | -0.472 | 0.05314 | -0.031 | -8.884
-9 | -0.454 | 0.04302 | -0.036 | -10.542
-8.5 | -0.507 | 0.0059 | -0.053 | -85.917
-8 | -0.465 | 0.00584 | -0.053 | -79.616
-7.5 | -0.42 | 0.00574 | -0.054 | -73.094
-7 | -0.371 | 0.00567 | -0.054 | -65.402
-6.5 | -0.319 | 0.00556 | -0.054 | -57.377
-6 | -0.265 | 0.00529 | -0.055 | -50.096
-5.5 | -0.209 | 0.00526 | -0.055 | -39.696
-5 | -0.151 | 0.00525 | -0.056 | -28.762
-4.5 | -0.092 | 0.0052 | -0.056 | -17.668
-4 | -0.032 | 0.00518 | -0.056 | -6.128
-3.5 | 0.029 | 0.00518 | -0.057 | 5.548
-3 | 0.09 | 0.0052 | -0.057 | 17.241
-2.5 | 0.151 | 0.00606 | -0.058 | 24.845
-2 | 0.212 | 0.00606 | -0.058 | 34.982
-1.5 | 0.273 | 0.0069 | -0.059 | 39.58
-1 | 0.335 | 0.00687 | -0.059 | 48.747
-0.5 | 0.396 | 0.00558 | -0.059 | 70.994
0 | 0.456 | 0.00567 | -0.06 | 80.416
0.5 | 0.516 | 0.00575 | -0.06 | 89.861
1 | 0.577 | 0.00581 | -0.061 | 99.264
1.5 | 0.637 | 0.00595 | -0.061 | 107.124
2 | 0.698 | 0.00606 | -0.062 | 115.154
2.5 | 0.758 | 0.0062 | -0.062 | 122.202
3 | 0.818 | 0.00641 | -0.063 | 127.617
3.5 | 0.877 | 0.00663 | -0.063 | 132.384
4 | 0.937 | 0.00688 | -0.064 | 136.126
4.5 | 0.996 | 0.00729 | -0.064 | 136.65
5 | 1.05 | 0.00748 | -0.064 | 140.347
5.5 | 1.104 | 0.00791 | -0.065 | 139.605
6 | 1.158 | 0.00835 | -0.065 | 138.768
6.5 | 1.213 | 0.00878 | -0.065 | 138.172
7 | 1.266 | 0.00919 | -0.066 | 137.726
7.5 | 1.317 | 0.00964 | -0.066 | 136.601
8 | 1.367 | 0.01009 | -0.066 | 135.49
8.5 | 1.414 | 0.01056 | -0.067 | 133.895
9 | 1.458 | 0.01135 | -0.067 | 128.478
9.5 | 1.496 | 0.01297 | -0.067 | 115.369
10 | 1.53 | 0.01564 | -0.067 | 97.811
10.5 | 1.556 | 0.01944 | -0.067 | 80.049
11 | 1.586 | 0.02095 | -0.067 | 75.735
11.5 | 1.613 | 0.02241 | -0.067 | 71.956
12 | 1.634 | 0.0239 | -0.068 | 68.388
12.5 | 1.648 | 0.02557 | -0.068 | 64.452
13 | 1.657 | 0.02729 | -0.068 | 60.696
13.5 | 1.66 | 0.02919 | -0.069 | 56.853
14 | 1.657 | 0.03125 | -0.069 | 53.015
14.5 | 1.648 | 0.0335 | -0.069 | 49.204
15 | 1.635 | 0.03582 | -0.069 | 45.628
15.5 | 1.616 | 0.03854 | -0.07 | 41.922
16 | 1.592 | 0.04141 | -0.07 | 38.448
16.5 | 1.557 | 0.04418 | -0.07 | 35.247
17 | 1.517 | 0.04782 | -0.07 | 31.718
17.5 | 1.473 | 0.05117 | -0.071 | 28.786
18 | 1.425 | 0.05549 | -0.071 | 25.678
18.5 | 1.375 | 0.05982 | -0.071 | 22.994

## 66. Re 4M Mach 0.00 (2)
BIGFOIL.COM POLAR EXPORT
NACA63-715 a=0.2
NACA63-715 a=0.2 |  |  |  | Cl Max: | 1.6333 | at alpha= | 19 | deg
XFOIL ncrit=9 |  |  |  | L/D Max: | 191.72 | at alpha= | 6.5 | deg
Re: | 4000000 |  |  | Cd Min: | 0.16231 | at alpha= | -17.5 | deg
Mach: | 0 |  |  | Cl=0 at alpha= | -3.8237 | deg
|  |  |  | @ Cl=0.1, Cd= | 0.0066635
|  |  |  | @ Cl=0.4, Cd= | 0.0060256
|  |  |  | @ Cl=0.6, Cd= | 0.004875
alpha (deg) | Cl | Cd | Cm | Cl/Cd
-17.5 | -0.5509 | 0.16231 | 0.0019 | -3.3941
-16.5 | -1.1445 | 0.03435 | -0.0785 | -33.3188
-16 | -1.1558 | 0.03033 | -0.0764 | -38.1075
-15.5 | -1.1676 | 0.02746 | -0.0707 | -42.52
-15 | -1.149 | 0.02519 | -0.0676 | -45.6133
-14.5 | -1.1332 | 0.02171 | -0.0646 | -52.1971
-14 | -1.1017 | 0.0192 | -0.0626 | -57.3802
-13.5 | -1.0594 | 0.01767 | -0.0614 | -59.9547
-13 | -1.0138 | 0.01637 | -0.0605 | -61.9304
-12.5 | -0.9652 | 0.01533 | -0.0599 | -62.9615
-12 | -0.9154 | 0.01434 | -0.0594 | -63.8354
-11.5 | -0.864 | 0.01348 | -0.059 | -64.095
-11 | -0.8115 | 0.0127 | -0.0587 | -63.8976
-10.5 | -0.7582 | 0.01199 | -0.0585 | -63.236
-10 | -0.704 | 0.01135 | -0.0584 | -62.0264
-9.5 | -0.6492 | 0.01077 | -0.0584 | -60.2786
-9 | -0.5938 | 0.01025 | -0.0584 | -57.9317
-8.5 | -0.538 | 0.00975 | -0.0585 | -55.1795
-8 | -0.482 | 0.00922 | -0.0585 | -52.2777
-7.5 | -0.4257 | 0.00872 | -0.0587 | -48.8188
-7 | -0.3699 | 0.00814 | -0.0588 | -45.4423
-6.5 | -0.3122 | 0.00786 | -0.0592 | -39.7201
-6 | -0.2543 | 0.00763 | -0.0596 | -33.329
-5.5 | -0.196 | 0.00747 | -0.0601 | -26.2383
-5 | -0.1377 | 0.00727 | -0.0605 | -18.9409
-4.5 | -0.0793 | 0.00708 | -0.061 | -11.2006
-4 | -0.0207 | 0.00695 | -0.0615 | -2.9784
-3.5 | 0.038 | 0.00679 | -0.0621 | 5.5965
-3 | 0.0968 | 0.00667 | -0.0627 | 14.5127
-2.5 | 0.1555 | 0.00655 | -0.0633 | 23.7405
-2 | 0.2144 | 0.00645 | -0.0639 | 33.2403
-1.5 | 0.2732 | 0.00636 | -0.0646 | 42.956
-1 | 0.332 | 0.00622 | -0.0653 | 53.3762
-0.5 | 0.3904 | 0.00608 | -0.066 | 64.2105
0 | 0.4486 | 0.00575 | -0.0667 | 78.0174
0.5 | 0.505 | 0.00504 | -0.0675 | 100.1984
1 | 0.5636 | 0.0049 | -0.0683 | 115.0204
1.5 | 0.6218 | 0.00486 | -0.069 | 127.9424
2 | 0.6805 | 0.00487 | -0.0697 | 139.7331
2.5 | 0.7387 | 0.00492 | -0.0704 | 150.1423
3 | 0.7972 | 0.00498 | -0.0712 | 160.0803
3.5 | 0.8552 | 0.0051 | -0.0719 | 167.6863
4 | 0.9131 | 0.00521 | -0.0726 | 175.2591
4.5 | 0.9706 | 0.00533 | -0.0732 | 182.1013
5 | 1.0272 | 0.00549 | -0.0737 | 187.1038
5.5 | 1.0825 | 0.00569 | -0.074 | 190.246
6 | 1.1349 | 0.00594 | -0.0738 | 191.0606
6.5 | 1.1925 | 0.00622 | -0.0747 | 191.7203
7 | 1.2461 | 0.00666 | -0.075 | 187.1021
7.5 | 1.2958 | 0.00737 | -0.0748 | 175.8209
8 | 1.3458 | 0.00797 | -0.0745 | 168.8582
8.5 | 1.393 | 0.00868 | -0.0739 | 160.4839
9 | 1.4312 | 0.00983 | -0.072 | 145.5951
9.5 | 1.4604 | 0.01116 | -0.0687 | 130.8602
10 | 1.4686 | 0.01259 | -0.0617 | 116.6481
10.5 | 1.4781 | 0.01425 | -0.056 | 103.7263
11 | 1.4884 | 0.01639 | -0.0515 | 90.8115
11.5 | 1.5009 | 0.01875 | -0.0479 | 80.048
12 | 1.5129 | 0.0214 | -0.0449 | 70.6963
12.5 | 1.5285 | 0.02401 | -0.0426 | 63.661
13 | 1.5428 | 0.02689 | -0.0405 | 57.3745
13.5 | 1.5572 | 0.02987 | -0.0388 | 52.1326
14 | 1.5715 | 0.03308 | -0.0375 | 47.506
14.5 | 1.5817 | 0.03683 | -0.0363 | 42.946
15 | 1.5946 | 0.04052 | -0.0355 | 39.3534
15.5 | 1.6029 | 0.04481 | -0.0348 | 35.771
16 | 1.6123 | 0.04913 | -0.0345 | 32.817
16.5 | 1.6206 | 0.05374 | -0.0344 | 30.1563
17 | 1.6224 | 0.05925 | -0.0347 | 27.3823
17.5 | 1.6282 | 0.0645 | -0.0352 | 25.2434
18 | 1.632 | 0.07013 | -0.0361 | 23.2711
18.5 | 1.6314 | 0.07651 | -0.0373 | 21.3227
19 | 1.6333 | 0.08273 | -0.0388 | 19.7425
19.5 | 1.6327 | 0.08946 | -0.0407 | 18.2506
20 | 1.6286 | 0.09688 | -0.043 | 16.8105

## 67. Re 4M Mach 0.10 (1)
BIGFOIL.COM POLAR EXPORT
NACA63-715 a=0.2
NACA63-715 a=0.2 |  |  |  | Cl Max: | 1.654 | at alpha= | 13 | deg
JavaFoil+Calcfoil stall+Eppler ext transition |  |  |  | L/D Max: | 139.958 | at alpha= | 5 | deg
Re: | 4000000 |  |  | Cd Min: | 0.00518 | at alpha= | -3.5 | deg
Mach: | 0.1 |  |  | Cl=0 at alpha= | -3.7377 | deg
|  |  |  | @ Cl=0.1, Cd= | 0.0053426
|  |  |  | @ Cl=0.4, Cd= | 0.0055927
|  |  |  | @ Cl=0.6, Cd= | 0.0058895
alpha (deg) | Cl | Cd | Cm | Cl/Cd
-17.5 | -0.436 | 0.13869 | -0.024 | -3.145
-17 | -0.452 | 0.13532 | -0.024 | -3.34
-16.5 | -0.468 | 0.1243 | -0.025 | -3.762
-16 | -0.482 | 0.11875 | -0.025 | -4.062
-15.5 | -0.496 | 0.11483 | -0.025 | -4.318
-15 | -0.509 | 0.10821 | -0.025 | -4.7
-14.5 | -0.519 | 0.10199 | -0.025 | -5.091
-14 | -0.528 | 0.09599 | -0.026 | -5.5
-13.5 | -0.534 | 0.09005 | -0.026 | -5.935
-13 | -0.538 | 0.08508 | -0.026 | -6.326
-12.5 | -0.539 | 0.08017 | -0.027 | -6.725
-12 | -0.537 | 0.07557 | -0.027 | -7.1
-11.5 | -0.53 | 0.07208 | -0.027 | -7.35
-11 | -0.521 | 0.06649 | -0.028 | -7.833
-10.5 | -0.508 | 0.06167 | -0.03 | -8.231
-10 | -0.491 | 0.0572 | -0.031 | -8.577
-9.5 | -0.468 | 0.05408 | -0.031 | -8.662
-9 | -0.448 | 0.04628 | -0.035 | -9.675
-8.5 | -0.493 | 0.0099 | -0.052 | -49.825
-8 | -0.465 | 0.00586 | -0.054 | -79.368
-7.5 | -0.42 | 0.00576 | -0.054 | -72.948
-7 | -0.372 | 0.00569 | -0.054 | -65.351
-6.5 | -0.32 | 0.00557 | -0.055 | -57.442
-6 | -0.266 | 0.00551 | -0.055 | -48.228
-5.5 | -0.21 | 0.00526 | -0.055 | -39.802
-5 | -0.152 | 0.00525 | -0.056 | -28.87
-4.5 | -0.092 | 0.0052 | -0.056 | -17.743
-4 | -0.032 | 0.00519 | -0.057 | -6.152
-3.5 | 0.029 | 0.00518 | -0.057 | 5.574
-3 | 0.09 | 0.0052 | -0.058 | 17.324
-2.5 | 0.151 | 0.00607 | -0.058 | 24.949
-2 | 0.213 | 0.00609 | -0.058 | 34.985
-1.5 | 0.275 | 0.00688 | -0.059 | 39.91
-1 | 0.337 | 0.00687 | -0.059 | 49.015
-0.5 | 0.398 | 0.00559 | -0.06 | 71.207
0 | 0.458 | 0.00567 | -0.06 | 80.717
0.5 | 0.519 | 0.00575 | -0.061 | 90.225
1 | 0.58 | 0.00586 | -0.061 | 98.953
1.5 | 0.641 | 0.00595 | -0.062 | 107.617
2 | 0.701 | 0.00606 | -0.062 | 115.686
2.5 | 0.761 | 0.00621 | -0.063 | 122.591
3 | 0.822 | 0.00642 | -0.063 | 128.047
3.5 | 0.882 | 0.00664 | -0.064 | 132.818
4 | 0.942 | 0.00698 | -0.064 | 134.961
4.5 | 1.001 | 0.00731 | -0.065 | 136.948
5 | 1.054 | 0.00753 | -0.065 | 139.958
5.5 | 1.109 | 0.00797 | -0.065 | 139.039
6 | 1.163 | 0.00841 | -0.065 | 138.326
6.5 | 1.218 | 0.00885 | -0.065 | 137.669
7 | 1.271 | 0.00929 | -0.066 | 136.786
7.5 | 1.322 | 0.00973 | -0.066 | 135.882
8 | 1.372 | 0.01019 | -0.066 | 134.63
8.5 | 1.42 | 0.01069 | -0.067 | 132.753
9 | 1.463 | 0.0115 | -0.067 | 127.183
9.5 | 1.501 | 0.01324 | -0.067 | 113.38
10 | 1.534 | 0.01596 | -0.067 | 96.092
10.5 | 1.561 | 0.01978 | -0.067 | 78.902
11 | 1.59 | 0.02132 | -0.067 | 74.558
11.5 | 1.615 | 0.02278 | -0.068 | 70.905
12 | 1.635 | 0.02438 | -0.068 | 67.084
12.5 | 1.647 | 0.02611 | -0.068 | 63.085
13 | 1.654 | 0.02781 | -0.069 | 59.462
13.5 | 1.654 | 0.02988 | -0.069 | 55.346
14 | 1.648 | 0.03208 | -0.069 | 51.367
14.5 | 1.636 | 0.03423 | -0.069 | 47.807
15 | 1.619 | 0.03687 | -0.07 | 43.9
15.5 | 1.596 | 0.03952 | -0.07 | 40.377
16 | 1.567 | 0.04251 | -0.07 | 36.871
16.5 | 1.527 | 0.04568 | -0.07 | 33.428
17 | 1.481 | 0.04915 | -0.071 | 30.135
17.5 | 1.43 | 0.05349 | -0.071 | 26.738
18 | 1.377 | 0.05748 | -0.071 | 23.96

## 68. Re 4M Mach 0.10 (2)
BIGFOIL.COM POLAR EXPORT
NACA63-715 a=0.2
NACA63-715 a=0.2 |  |  |  | Cl Max: | 1.6227 | at alpha= | 19 | deg
XFOIL ncrit=9 |  |  |  | L/D Max: | 191.483 | at alpha= | 6.5 | deg
Re: | 4000000 |  |  | Cd Min: | 0.15569 | at alpha= | -17 | deg
Mach: | 0.1 |  |  | Cl=0 at alpha= | -3.824 | deg
|  |  |  | @ Cl=0.1, Cd= | 0.0066754
|  |  |  | @ Cl=0.4, Cd= | 0.0060547
|  |  |  | @ Cl=0.6, Cd= | 0.0048978
alpha (deg) | Cl | Cd | Cm | Cl/Cd
-17 | -0.5387 | 0.15569 | -0.0025 | -3.4601
-16 | -1.0187 | 0.04351 | -0.0769 | -23.413
-15.5 | -1.0831 | 0.03338 | -0.0791 | -32.4476
-15 | -1.1117 | 0.02907 | -0.0737 | -38.2422
-14.5 | -1.1031 | 0.02612 | -0.0698 | -42.232
-14 | -1.0766 | 0.02363 | -0.0674 | -45.5607
-13.5 | -1.0551 | 0.01991 | -0.0647 | -52.9935
-13 | -1.018 | 0.0175 | -0.063 | -58.1714
-12.5 | -0.9712 | 0.01613 | -0.0621 | -60.2108
-12 | -0.9219 | 0.01496 | -0.0613 | -61.6243
-11.5 | -0.8706 | 0.01398 | -0.0607 | -62.2747
-11 | -0.818 | 0.01309 | -0.0602 | -62.4905
-10.5 | -0.7644 | 0.0123 | -0.0599 | -62.1463
-10 | -0.7099 | 0.01159 | -0.0596 | -61.2511
-9.5 | -0.6546 | 0.01096 | -0.0595 | -59.7263
-9 | -0.5987 | 0.0104 | -0.0594 | -57.5673
-8.5 | -0.5422 | 0.00989 | -0.0594 | -54.8231
-8 | -0.4858 | 0.00934 | -0.0594 | -52.0128
-7.5 | -0.429 | 0.00882 | -0.0594 | -48.6395
-7 | -0.3719 | 0.00837 | -0.0596 | -44.4325
-6.5 | -0.3147 | 0.00789 | -0.0598 | -39.8859
-6 | -0.2563 | 0.00766 | -0.0601 | -33.4595
-5.5 | -0.1975 | 0.00749 | -0.0606 | -26.3685
-5 | -0.1387 | 0.00729 | -0.061 | -19.0261
-4.5 | -0.0799 | 0.00711 | -0.0615 | -11.2377
-4 | -0.0208 | 0.00696 | -0.062 | -2.9885
-3.5 | 0.0383 | 0.00681 | -0.0625 | 5.6241
-3 | 0.0975 | 0.00668 | -0.0631 | 14.5958
-2.5 | 0.1567 | 0.00657 | -0.0637 | 23.8508
-2 | 0.216 | 0.00647 | -0.0643 | 33.3849
-1.5 | 0.2752 | 0.00638 | -0.065 | 43.1348
-1 | 0.3343 | 0.00624 | -0.0657 | 53.5737
-0.5 | 0.3931 | 0.00609 | -0.0664 | 64.5484
0 | 0.4518 | 0.00579 | -0.0671 | 78.0311
0.5 | 0.5084 | 0.00505 | -0.0679 | 100.6733
1 | 0.5674 | 0.00492 | -0.0687 | 115.3252
1.5 | 0.626 | 0.00488 | -0.0694 | 128.2787
2 | 0.6851 | 0.00489 | -0.0701 | 140.1022
2.5 | 0.7437 | 0.00493 | -0.0708 | 150.8519
3 | 0.8026 | 0.005 | -0.0715 | 160.52
3.5 | 0.861 | 0.00512 | -0.0722 | 168.1641
4 | 0.9192 | 0.00524 | -0.0729 | 175.4198
4.5 | 0.9772 | 0.00536 | -0.0736 | 182.3134
5 | 1.0343 | 0.00551 | -0.0741 | 187.7132
5.5 | 1.09 | 0.00572 | -0.0744 | 190.5594
6 | 1.1427 | 0.00599 | -0.0741 | 190.7679
6.5 | 1.2006 | 0.00627 | -0.075 | 191.4833
7 | 1.2546 | 0.00672 | -0.0752 | 186.6964
7.5 | 1.3046 | 0.00743 | -0.0749 | 175.5855
8 | 1.3546 | 0.00805 | -0.0746 | 168.2733
8.5 | 1.4017 | 0.00878 | -0.0738 | 159.6469
9 | 1.439 | 0.00996 | -0.0716 | 144.4779
9.5 | 1.466 | 0.01134 | -0.0678 | 129.2769
10 | 1.4686 | 0.01287 | -0.06 | 114.1103
10.5 | 1.4791 | 0.01467 | -0.0547 | 100.8248
11 | 1.4882 | 0.01701 | -0.0502 | 87.4897
11.5 | 1.5005 | 0.0195 | -0.0468 | 76.9487
12 | 1.5123 | 0.02227 | -0.0438 | 67.9075
12.5 | 1.5269 | 0.02506 | -0.0415 | 60.9298
13 | 1.5407 | 0.02807 | -0.0395 | 54.8878
13.5 | 1.554 | 0.03126 | -0.0378 | 49.7121
14 | 1.5684 | 0.0346 | -0.0365 | 45.3295
14.5 | 1.5778 | 0.03858 | -0.0354 | 40.8968
15 | 1.5908 | 0.04235 | -0.0347 | 37.5632
15.5 | 1.597 | 0.04699 | -0.0341 | 33.986
16 | 1.6061 | 0.05149 | -0.0339 | 31.1925
16.5 | 1.6135 | 0.05633 | -0.0339 | 28.6437
17 | 1.6159 | 0.06191 | -0.0342 | 26.1008
17.5 | 1.6206 | 0.06745 | -0.0349 | 24.0267
18 | 1.6224 | 0.0735 | -0.036 | 22.0735
18.5 | 1.6217 | 0.08007 | -0.0374 | 20.2535
19 | 1.6227 | 0.08656 | -0.039 | 18.7465
19.5 | 1.6219 | 0.09348 | -0.0411 | 17.3502
20 | 1.6176 | 0.10105 | -0.0436 | 16.0079

## 69. Re 4M Mach 0.25 (1)
BIGFOIL.COM POLAR EXPORT
NACA63-715 a=0.2
NACA63-715 a=0.2 |  |  |  | Cl Max: | 1.633 | at alpha= | 12 | deg
JavaFoil+Calcfoil stall+Eppler ext transition |  |  |  | L/D Max: | 136.641 | at alpha= | 5 | deg
Re: | 4000000 |  |  | Cd Min: | 0.0052 | at alpha= | -3 | deg
Mach: | 0.25 |  |  | Cl=0 at alpha= | -3.7381 | deg
|  |  |  | @ Cl=0.1, Cd= | 0.0053168
|  |  |  | @ Cl=0.4, Cd= | 0.0058471
|  |  |  | @ Cl=0.6, Cd= | 0.0059477
alpha (deg) | Cl | Cd | Cm | Cl/Cd
-15.5 | -0.13 | 0.12525 | -0.024 | -1.037
-15 | -0.203 | 0.1205 | -0.024 | -1.687
-14.5 | -0.255 | 0.11168 | -0.024 | -2.283
-14 | -0.299 | 0.10266 | -0.025 | -2.914
-13.5 | -0.338 | 0.0972 | -0.025 | -3.476
-13 | -0.371 | 0.09178 | -0.026 | -4.047
-12.5 | -0.4 | 0.08581 | -0.026 | -4.661
-12 | -0.423 | 0.08137 | -0.026 | -5.194
-11.5 | -0.439 | 0.07616 | -0.027 | -5.768
-11 | -0.45 | 0.07025 | -0.027 | -6.399
-10.5 | -0.453 | 0.06611 | -0.028 | -6.853
-10 | -0.45 | 0.06166 | -0.029 | -7.302
-9.5 | -0.44 | 0.05851 | -0.029 | -7.518
-9 | -0.425 | 0.05264 | -0.031 | -8.081
-8.5 | -0.404 | 0.04856 | -0.032 | -8.319
-8 | -0.379 | 0.04306 | -0.035 | -8.801
-7.5 | -0.42 | 0.00583 | -0.055 | -72.134
-7 | -0.375 | 0.00574 | -0.056 | -65.234
-6.5 | -0.325 | 0.00565 | -0.056 | -57.462
-6 | -0.271 | 0.00559 | -0.057 | -48.408
-5.5 | -0.214 | 0.0053 | -0.057 | -40.352
-5 | -0.155 | 0.00528 | -0.057 | -29.366
-4.5 | -0.095 | 0.00524 | -0.058 | -18.053
-4 | -0.033 | 0.00523 | -0.058 | -6.255
-3.5 | 0.03 | 0.00522 | -0.059 | 5.684
-3 | 0.092 | 0.0052 | -0.059 | 17.765
-2.5 | 0.155 | 0.00612 | -0.06 | 25.399
-2 | 0.219 | 0.00614 | -0.06 | 35.649
-1.5 | 0.282 | 0.00697 | -0.061 | 40.464
-1 | 0.346 | 0.00697 | -0.061 | 49.627
-0.5 | 0.409 | 0.00566 | -0.061 | 72.305
0 | 0.471 | 0.00576 | -0.062 | 81.726
0.5 | 0.533 | 0.00582 | -0.062 | 91.654
1 | 0.596 | 0.00594 | -0.063 | 100.269
1.5 | 0.658 | 0.00606 | -0.063 | 108.615
2 | 0.72 | 0.0062 | -0.064 | 116.114
2.5 | 0.782 | 0.00636 | -0.064 | 122.905
3 | 0.844 | 0.00661 | -0.065 | 127.632
3.5 | 0.906 | 0.00689 | -0.065 | 131.526
4 | 0.967 | 0.00727 | -0.066 | 132.978
4.5 | 1.021 | 0.00749 | -0.066 | 136.406
5 | 1.078 | 0.00789 | -0.066 | 136.641
5.5 | 1.134 | 0.00839 | -0.066 | 135.192
6 | 1.19 | 0.00887 | -0.067 | 134.05
6.5 | 1.245 | 0.00935 | -0.067 | 133.222
7 | 1.3 | 0.00984 | -0.067 | 132.104
7.5 | 1.352 | 0.01034 | -0.068 | 130.707
8 | 1.401 | 0.01087 | -0.068 | 128.944
8.5 | 1.449 | 0.01152 | -0.068 | 125.779
9 | 1.491 | 0.01243 | -0.069 | 119.952
9.5 | 1.524 | 0.01542 | -0.069 | 98.829
10 | 1.551 | 0.02013 | -0.068 | 77.07
10.5 | 1.58 | 0.02189 | -0.069 | 72.175
11 | 1.604 | 0.0234 | -0.069 | 68.564
11.5 | 1.622 | 0.02508 | -0.069 | 64.673
12 | 1.633 | 0.02702 | -0.07 | 60.424
12.5 | 1.632 | 0.02901 | -0.07 | 56.241
13 | 1.621 | 0.03126 | -0.07 | 51.864
13.5 | 1.601 | 0.03378 | -0.07 | 47.406
14 | 1.572 | 0.03647 | -0.071 | 43.093
14.5 | 1.532 | 0.03959 | -0.071 | 38.694
15 | 1.483 | 0.04279 | -0.071 | 34.655
15.5 | 1.424 | 0.04648 | -0.071 | 30.629
16 | 1.355 | 0.05145 | -0.071 | 26.335
16.5 | 1.267 | 0.05642 | -0.071 | 22.451
17 | 1.168 | 0.0627 | -0.071 | 18.636

## 70. Re 4M Mach 0.25 (2)
BIGFOIL.COM POLAR EXPORT
NACA63-715 a=0.2
NACA63-715 a=0.2 |  |  |  | Cl Max: | 1.5781 | at alpha= | 17 | deg
XFOIL ncrit=9 |  |  |  | L/D Max: | 191.104 | at alpha= | 6.5 | deg
Re: | 4000000 |  |  | Cd Min: | 0.13421 | at alpha= | -15 | deg
Mach: | 0.25 |  |  | Cl=0 at alpha= | -3.8263 | deg
|  |  |  | @ Cl=0.1, Cd= | 0.0067547
|  |  |  | @ Cl=0.4, Cd= | 0.0061902
|  |  |  | @ Cl=0.6, Cd= | 0.0050167
alpha (deg) | Cl | Cd | Cm | Cl/Cd
-15 | -0.4696 | 0.13421 | -0.0176 | -3.499
-14.5 | -0.4827 | 0.12106 | -0.0252 | -3.9873
-14 | -0.4967 | 0.10866 | -0.0326 | -4.5711
-13.5 | -0.5186 | 0.09563 | -0.0408 | -5.423
-13 | -0.7126 | 0.05364 | -0.0752 | -13.2849
-12.5 | -0.8345 | 0.03876 | -0.0789 | -21.5299
-12 | -0.903 | 0.02536 | -0.0748 | -35.6073
-11.5 | -0.8838 | 0.02013 | -0.0721 | -43.9046
-11 | -0.8428 | 0.01719 | -0.0701 | -49.0285
-10.5 | -0.7934 | 0.01516 | -0.0685 | -52.3351
-10 | -0.7397 | 0.01364 | -0.0672 | -54.2302
-9.5 | -0.6835 | 0.01244 | -0.0662 | -54.9437
-8.5 | -0.5668 | 0.0107 | -0.0647 | -52.972
-8 | -0.5072 | 0.01005 | -0.0642 | -50.4677
-7.5 | -0.4477 | 0.00937 | -0.0638 | -47.7801
-7 | -0.3876 | 0.00882 | -0.0635 | -43.9456
-6.5 | -0.3275 | 0.00831 | -0.0633 | -39.4103
-6 | -0.2671 | 0.00786 | -0.0633 | -33.9822
-5 | -0.1441 | 0.00747 | -0.0638 | -19.2905
-4.5 | -0.0829 | 0.00723 | -0.0641 | -11.4661
-4 | -0.0214 | 0.00705 | -0.0644 | -3.0355
-3.5 | 0.0402 | 0.00693 | -0.0649 | 5.8009
-3 | 0.1016 | 0.00675 | -0.0654 | 15.0519
-2.5 | 0.163 | 0.00665 | -0.0659 | 24.5113
-2 | 0.2246 | 0.00654 | -0.0665 | 34.3425
-1.5 | 0.2859 | 0.00645 | -0.0671 | 44.3256
-1 | 0.3472 | 0.00632 | -0.0678 | 54.9367
-0.5 | 0.4082 | 0.00617 | -0.0685 | 66.1588
0 | 0.4689 | 0.00594 | -0.0693 | 78.9394
0.5 | 0.5275 | 0.00512 | -0.0701 | 103.0273
1 | 0.5884 | 0.00503 | -0.0708 | 116.9781
1.5 | 0.6494 | 0.00496 | -0.0716 | 130.9274
2 | 0.7103 | 0.00502 | -0.0723 | 141.494
2.5 | 0.7714 | 0.00503 | -0.073 | 153.3598
3 | 0.8321 | 0.00517 | -0.0737 | 160.9478
3.5 | 0.8931 | 0.00526 | -0.0744 | 169.7909
4 | 0.9536 | 0.00539 | -0.075 | 176.9202
4.5 | 1.0135 | 0.00556 | -0.0755 | 182.2842
5 | 1.0733 | 0.0057 | -0.076 | 188.2982
5.5 | 1.1312 | 0.00594 | -0.0761 | 190.4377
6 | 1.1859 | 0.00623 | -0.0756 | 190.3531
6.5 | 1.246 | 0.00652 | -0.0763 | 191.1043
7 | 1.3012 | 0.00705 | -0.0761 | 184.5674
7.5 | 1.353 | 0.00774 | -0.0755 | 174.8062
8 | 1.4034 | 0.00844 | -0.0745 | 166.2796
8.5 | 1.4489 | 0.0093 | -0.0729 | 155.7957
9 | 1.4748 | 0.01081 | -0.0684 | 136.4292
9.5 | 1.4772 | 0.01237 | -0.0601 | 119.4179
10 | 1.4769 | 0.01484 | -0.0533 | 99.5216
10.5 | 1.4875 | 0.01737 | -0.0489 | 85.6362
11 | 1.4908 | 0.02069 | -0.0447 | 72.0541
11.5 | 1.4959 | 0.02422 | -0.0413 | 61.763
12 | 1.5042 | 0.02779 | -0.0386 | 54.1274
12.5 | 1.5151 | 0.03141 | -0.0365 | 48.2362
13 | 1.527 | 0.03521 | -0.0349 | 43.3684
13.5 | 1.5365 | 0.03943 | -0.0335 | 38.9678
14 | 1.5482 | 0.04364 | -0.0326 | 35.4766
14.5 | 1.5553 | 0.04849 | -0.0319 | 32.0747
15 | 1.5632 | 0.05341 | -0.0315 | 29.2679
15.5 | 1.5686 | 0.0588 | -0.0314 | 26.6769
16 | 1.5735 | 0.06449 | -0.0318 | 24.3991
16.5 | 1.574 | 0.07085 | -0.0325 | 22.2159
17 | 1.5781 | 0.07703 | -0.0335 | 20.4868
17.5 | 1.5776 | 0.08397 | -0.035 | 18.7877
18 | 1.5756 | 0.09135 | -0.0369 | 17.2479
18.5 | 1.5741 | 0.09885 | -0.0392 | 15.9241
19 | 1.5697 | 0.10694 | -0.042 | 14.6783
19.5 | 1.5653 | 0.11518 | -0.0452 | 13.59
20 | 1.5631 | 0.1232 | -0.0486 | 12.6875

## 71. Re 4M Mach 0.50 (1)
BIGFOIL.COM POLAR EXPORT
NACA63-715 a=0.2
NACA63-715 a=0.2 |  |  |  | Cl Max: | 1.579 | at alpha= | 9.5 | deg
JavaFoil+Calcfoil stall+Eppler ext transition |  |  |  | L/D Max: | 123.199 | at alpha= | 4 | deg
Re: | 4000000 |  |  | Cd Min: | 0.0053 | at alpha= | -3 | deg
Mach: | 0.5 |  |  | Cl=0 at alpha= | -3.7391 | deg
|  |  |  | @ Cl=0.1, Cd= | 0.0053013
|  |  |  | @ Cl=0.4, Cd= | 0.0072667
|  |  |  | @ Cl=0.6, Cd= | 0.0063136
alpha (deg) | Cl | Cd | Cm | Cl/Cd
-20 | -0.933 | 0.16248 | -0.031 | -5.742
-19.5 | -0.905 | 0.15438 | -0.031 | -5.86
-19 | -0.877 | 0.15287 | -0.031 | -5.739
-18.5 | -0.847 | 0.14976 | -0.03 | -5.655
-18 | -0.817 | 0.14253 | -0.03 | -5.735
-17.5 | -0.788 | 0.13711 | -0.03 | -5.751
-17 | -0.76 | 0.13307 | -0.03 | -5.712
-16.5 | -0.732 | 0.12908 | -0.03 | -5.667
-16 | -0.703 | 0.12559 | -0.031 | -5.601
-15.5 | -0.673 | 0.12097 | -0.029 | -5.566
-15 | -0.644 | 0.11779 | -0.029 | -5.468
-14.5 | -0.616 | 0.11381 | -0.029 | -5.408
-14 | -0.587 | 0.10813 | -0.029 | -5.428
-13.5 | -0.558 | 0.10635 | -0.029 | -5.25
-13 | -0.53 | 0.10271 | -0.03 | -5.158
-12.5 | -0.501 | 0.09719 | -0.029 | -5.152
-12 | -0.472 | 0.09052 | -0.028 | -5.209
-11.5 | -0.443 | 0.07863 | -0.029 | -5.636
-11 | -0.415 | 0.07207 | -0.029 | -5.752
-10.5 | -0.386 | 0.06786 | -0.03 | -5.69
-10 | -0.358 | 0.06289 | -0.03 | -5.686
-9.5 | -0.328 | 0.07603 | -0.028 | -4.316
-9 | -0.3 | 0.06333 | -0.029 | -4.731
-8.5 | -0.271 | 0.05717 | -0.029 | -4.743
-8 | -0.243 | 0.05211 | -0.03 | -4.658
-7.5 | -0.214 | 0.05784 | -0.028 | -3.696
-7 | -0.186 | 0.04938 | -0.03 | -3.759
-6.5 | -0.204 | 0.04495 | -0.032 | -4.533
-6 | -0.217 | 0.04109 | -0.033 | -5.288
-5.5 | -0.188 | 0.03092 | -0.044 | -6.072
-5 | -0.168 | 0.00571 | -0.064 | -29.435
-4.5 | -0.104 | 0.00547 | -0.065 | -19.014
-4 | -0.036 | 0.00537 | -0.065 | -6.738
-3.5 | 0.033 | 0.00533 | -0.066 | 6.175
-3 | 0.103 | 0.0053 | -0.066 | 19.417
-2.5 | 0.173 | 0.00632 | -0.067 | 27.419
-2 | 0.244 | 0.00633 | -0.067 | 38.551
-1.5 | 0.315 | 0.00643 | -0.068 | 49.012
-1 | 0.387 | 0.00725 | -0.068 | 53.336
-0.5 | 0.457 | 0.00734 | -0.069 | 62.276
0 | 0.525 | 0.00615 | -0.069 | 85.462
0.5 | 0.595 | 0.0063 | -0.07 | 94.496
1 | 0.665 | 0.00649 | -0.07 | 102.479
1.5 | 0.734 | 0.00673 | -0.071 | 109.142
2 | 0.803 | 0.00694 | -0.071 | 115.706
2.5 | 0.864 | 0.00732 | -0.071 | 117.929
3 | 0.928 | 0.00765 | -0.072 | 121.437
3.5 | 0.992 | 0.00809 | -0.072 | 122.62
4 | 1.056 | 0.00857 | -0.072 | 123.199
4.5 | 1.119 | 0.00919 | -0.072 | 121.736
5 | 1.18 | 0.00991 | -0.073 | 119.123
5.5 | 1.242 | 0.01063 | -0.073 | 116.778
6 | 1.303 | 0.01136 | -0.073 | 114.636
6.5 | 1.363 | 0.01209 | -0.074 | 112.71
7 | 1.421 | 0.01288 | -0.074 | 110.353
7.5 | 1.472 | 0.01367 | -0.074 | 107.684
8 | 1.518 | 0.01473 | -0.075 | 103.067
8.5 | 1.557 | 0.01616 | -0.075 | 96.345
9 | 1.567 | 0.02558 | -0.074 | 61.261
9.5 | 1.579 | 0.02839 | -0.074 | 55.619
10 | 1.569 | 0.03111 | -0.075 | 50.439
10.5 | 1.5 | 0.03477 | -0.075 | 43.127
11 | 1.226 | 0.04063 | -0.075 | 30.176
11.5 | 0.957 | 0.04572 | -0.075 | 20.944
12 | 0.986 | 0.04752 | -0.075 | 20.752
12.5 | 0.996 | 0.05913 | -0.073 | 16.844
13 | 1.035 | 0.05493 | -0.075 | 18.839
13.5 | 1.057 | 0.06426 | -0.075 | 16.454
14 | 0.966 | 0.10918 | -0.042 | 8.845
14.5 | 1.107 | 0.07375 | -0.075 | 15.015

## 72. Re 4M Mach 0.50 (2)
BIGFOIL.COM POLAR EXPORT
NACA63-715 a=0.2
NACA63-715 a=0.2 |  |  |  | Cl Max: | 1.5627 | at alpha= | 8.5 | deg
XFOIL ncrit=9 |  |  |  | L/D Max: | 184.494 | at alpha= | 5.5 | deg
Re: | 4000000 |  |  | Cd Min: | 0.25346 | at alpha= | -20 | deg
Mach: | 0.5 |  |  | Cl=0 at alpha= | -3.8338 | deg
|  |  |  | @ Cl=0.1, Cd= | 0.0072517
|  |  |  | @ Cl=0.4, Cd= | 0.0066974
|  |  |  | @ Cl=0.6, Cd= | 0.0057401
alpha (deg) | Cl | Cd | Cm | Cl/Cd
-20 | -0.6018 | 0.25346 | 0.0448 | -2.3743
-19.5 | -0.5776 | 0.24556 | 0.0396 | -2.3522
-19 | -0.5537 | 0.23746 | 0.0344 | -2.3318
-18.5 | -0.5313 | 0.22917 | 0.0293 | -2.3184
-18 | -0.5074 | 0.22132 | 0.0242 | -2.2926
-17.5 | -0.4835 | 0.21354 | 0.0193 | -2.2642
-17 | -0.4592 | 0.20622 | 0.0144 | -2.2267
-16 | -0.411 | 0.19103 | 0.0048 | -2.1515
-15.5 | -0.3892 | 0.18188 | -0.0002 | -2.1399
-15 | -0.3674 | 0.17365 | -0.0049 | -2.1158
-14.5 | -0.3466 | 0.16585 | -0.0096 | -2.0898
-14 | -0.3261 | 0.15753 | -0.0143 | -2.0701
-13.5 | -0.3062 | 0.14948 | -0.0189 | -2.0484
-13 | -0.2884 | 0.14106 | -0.0236 | -2.0445
-12.5 | -0.2756 | 0.13151 | -0.0287 | -2.0957
-12 | -0.2649 | 0.12201 | -0.0338 | -2.1711
-11.5 | -0.2645 | 0.11089 | -0.0398 | -2.3852
-11 | -0.2693 | 0.09972 | -0.0464 | -2.7006
-10.5 | -0.2718 | 0.08981 | -0.0524 | -3.0264
-10 | -0.2762 | 0.08029 | -0.0585 | -3.44
-9.5 | -0.2846 | 0.07076 | -0.0649 | -4.022
-9 | -0.3003 | 0.06079 | -0.0722 | -4.94
-8.5 | -0.3196 | 0.04978 | -0.0833 | -6.4202
-8 | -0.3544 | 0.0424 | -0.0863 | -8.3585
-7.5 | -0.3777 | 0.03339 | -0.0874 | -11.3118
-7 | -0.3942 | 0.02192 | -0.0866 | -17.9836
-6.5 | -0.3858 | 0.01166 | -0.0838 | -33.0875
-6 | -0.3195 | 0.00937 | -0.0807 | -34.0982
-5.5 | -0.2461 | 0.00856 | -0.0787 | -28.75
-5 | -0.1715 | 0.00815 | -0.0775 | -21.0429
-4.5 | -0.0972 | 0.00792 | -0.0768 | -12.2727
-4 | -0.0241 | 0.00762 | -0.0762 | -3.1627
-3.5 | 0.0484 | 0.00738 | -0.076 | 6.5583
-3 | 0.1208 | 0.0072 | -0.076 | 16.7778
-2.5 | 0.1924 | 0.00699 | -0.0761 | 27.525
-2 | 0.2641 | 0.00687 | -0.0765 | 38.4425
-1.5 | 0.3355 | 0.00677 | -0.0769 | 49.5569
-1 | 0.4066 | 0.00669 | -0.0775 | 60.7773
-0.5 | 0.4773 | 0.00656 | -0.0781 | 72.7591
0 | 0.5475 | 0.00641 | -0.0788 | 85.4134
0.5 | 0.6149 | 0.00555 | -0.0797 | 110.7928
1 | 0.6848 | 0.00547 | -0.0804 | 125.192
1.5 | 0.7556 | 0.00544 | -0.0811 | 138.8971
2 | 0.8263 | 0.00553 | -0.0817 | 149.4213
2.5 | 0.8969 | 0.00564 | -0.0822 | 159.0248
3 | 0.968 | 0.0058 | -0.0827 | 166.8966
3.5 | 1.0383 | 0.00601 | -0.083 | 172.7621
4 | 1.1085 | 0.00624 | -0.0832 | 177.6442
4.5 | 1.1785 | 0.00648 | -0.0831 | 181.8673
5 | 1.247 | 0.00678 | -0.0827 | 183.9233
5.5 | 1.3136 | 0.00712 | -0.0817 | 184.4944
6 | 1.3746 | 0.00753 | -0.0796 | 182.5498
6.5 | 1.4364 | 0.00817 | -0.0778 | 175.814
7 | 1.4925 | 0.00887 | -0.0749 | 168.2638
7.5 | 1.5232 | 0.0099 | -0.0682 | 153.8586
8 | 1.5423 | 0.01173 | -0.0613 | 131.4834
8.5 | 1.5627 | 0.01408 | -0.0557 | 110.9872
9.5 | 1.5402 | 0.02312 | -0.043 | 66.6176
10 | 1.5187 | 0.02894 | -0.038 | 52.4775
10.5 | 1.5031 | 0.03503 | -0.0344 | 42.9089
11 | 1.4871 | 0.0416 | -0.0316 | 35.7476
11.5 | 1.469 | 0.04883 | -0.0298 | 30.084
12 | 1.4544 | 0.05627 | -0.0289 | 25.8468
12.5 | 1.4478 | 0.06349 | -0.0286 | 22.8036
13 | 1.4512 | 0.07018 | -0.0287 | 20.6783
13.5 | 1.4546 | 0.07714 | -0.0292 | 18.8566

## 73. Re 5M Mach 0.00 (1)
BIGFOIL.COM POLAR EXPORT
NACA63-715 a=0.2
NACA63-715 a=0.2 |  |  |  | Cl Max: | 1.662 | at alpha= | 13.5 | deg
JavaFoil+Calcfoil stall+Eppler ext transition |  |  |  | L/D Max: | 141.238 | at alpha= | 7 | deg
Re: | 5000000 |  |  | Cd Min: | 0.00505 | at alpha= | -4.5 | deg
Mach: | 0 |  |  | Cl=0 at alpha= | -3.7377 | deg
|  |  |  | @ Cl=0.1, Cd= | 0.0052093
|  |  |  | @ Cl=0.4, Cd= | 0.0054933
|  |  |  | @ Cl=0.6, Cd= | 0.0057722
alpha (deg) | Cl | Cd | Cm | Cl/Cd
-18 | -0.468 | 0.14099 | -0.024 | -3.321
-17.5 | -0.482 | 0.13746 | -0.024 | -3.506
-17 | -0.495 | 0.12959 | -0.024 | -3.822
-16.5 | -0.508 | 0.1211 | -0.025 | -4.195
-16 | -0.52 | 0.11526 | -0.025 | -4.51
-15.5 | -0.53 | 0.11193 | -0.025 | -4.739
-15 | -0.54 | 0.10356 | -0.025 | -5.211
-14.5 | -0.547 | 0.0993 | -0.026 | -5.512
-14 | -0.553 | 0.094 | -0.026 | -5.883
-13.5 | -0.556 | 0.08832 | -0.027 | -6.3
-13 | -0.557 | 0.08277 | -0.027 | -6.735
-12.5 | -0.555 | 0.07817 | -0.028 | -7.106
-12 | -0.55 | 0.07366 | -0.028 | -7.467
-11.5 | -0.541 | 0.07016 | -0.028 | -7.708
-11 | -0.53 | 0.0643 | -0.03 | -8.246
-10.5 | -0.515 | 0.05946 | -0.031 | -8.665
-10 | -0.497 | 0.0545 | -0.032 | -9.124
-9.5 | -0.474 | 0.05153 | -0.032 | -9.191
-9 | -0.531 | 0.0098 | -0.051 | -54.192
-8.5 | -0.507 | 0.00573 | -0.053 | -88.429
-8 | -0.465 | 0.00568 | -0.053 | -81.93
-7.5 | -0.42 | 0.00558 | -0.054 | -75.223
-7 | -0.371 | 0.00552 | -0.054 | -67.205
-6.5 | -0.319 | 0.0054 | -0.054 | -59.027
-6 | -0.265 | 0.00514 | -0.055 | -51.559
-5.5 | -0.209 | 0.00511 | -0.055 | -40.819
-5 | -0.151 | 0.0051 | -0.056 | -29.614
-4.5 | -0.092 | 0.00505 | -0.056 | -18.177
-4 | -0.032 | 0.00505 | -0.056 | -6.29
-3.5 | 0.029 | 0.00505 | -0.057 | 5.692
-3 | 0.09 | 0.00507 | -0.057 | 17.669
-2.5 | 0.151 | 0.00592 | -0.058 | 25.458
-2 | 0.212 | 0.00591 | -0.058 | 35.837
-1.5 | 0.273 | 0.0067 | -0.059 | 40.782
-1 | 0.335 | 0.00672 | -0.059 | 49.838
-0.5 | 0.396 | 0.00549 | -0.059 | 72.114
0 | 0.456 | 0.00554 | -0.06 | 82.291
0.5 | 0.516 | 0.00565 | -0.06 | 91.378
1 | 0.577 | 0.00573 | -0.061 | 100.626
1.5 | 0.637 | 0.00584 | -0.061 | 109.145
2 | 0.698 | 0.00596 | -0.062 | 117.015
2.5 | 0.758 | 0.00615 | -0.062 | 123.219
3 | 0.818 | 0.00634 | -0.063 | 128.928
3.5 | 0.877 | 0.00655 | -0.063 | 133.892
4 | 0.937 | 0.00688 | -0.064 | 136.125
4.5 | 0.996 | 0.00722 | -0.064 | 138.015
5 | 1.05 | 0.0075 | -0.064 | 140.036
5.5 | 1.105 | 0.00786 | -0.065 | 140.561
6 | 1.16 | 0.00824 | -0.065 | 140.789
6.5 | 1.214 | 0.0086 | -0.065 | 141.194
7 | 1.268 | 0.00898 | -0.066 | 141.238
7.5 | 1.319 | 0.00936 | -0.066 | 140.883
8 | 1.369 | 0.00979 | -0.066 | 139.867
8.5 | 1.415 | 0.01044 | -0.067 | 135.544
9 | 1.458 | 0.01143 | -0.067 | 127.62
9.5 | 1.494 | 0.01391 | -0.067 | 107.408
10 | 1.525 | 0.01757 | -0.067 | 86.808
10.5 | 1.559 | 0.01876 | -0.067 | 83.077
11 | 1.589 | 0.02008 | -0.067 | 79.149
11.5 | 1.616 | 0.02143 | -0.068 | 75.377
12 | 1.637 | 0.02284 | -0.068 | 71.669
12.5 | 1.651 | 0.02442 | -0.068 | 67.609
13 | 1.66 | 0.02608 | -0.069 | 63.623
13.5 | 1.662 | 0.02791 | -0.069 | 59.573
14 | 1.66 | 0.0299 | -0.069 | 55.511
14.5 | 1.651 | 0.03208 | -0.069 | 51.48
15 | 1.638 | 0.0343 | -0.07 | 47.755
15.5 | 1.619 | 0.03689 | -0.07 | 43.884
16 | 1.595 | 0.03962 | -0.07 | 40.258
16.5 | 1.56 | 0.04225 | -0.07 | 36.931
17 | 1.52 | 0.04569 | -0.071 | 33.262
17.5 | 1.476 | 0.04893 | -0.071 | 30.168
18 | 1.428 | 0.05308 | -0.071 | 26.91
18.5 | 1.379 | 0.05714 | -0.071 | 24.129

## 74. Re 5M Mach 0.00 (2)
BIGFOIL.COM POLAR EXPORT
NACA63-715 a=0.2
NACA63-715 a=0.2 |  |  |  | Cl Max: | 1.6591 | at alpha= | 18.5 | deg
XFOIL ncrit=9 |  |  |  | L/D Max: | 194.225 | at alpha= | 6.5 | deg
Re: | 5000000 |  |  | Cd Min: | 0.09289 | at alpha= | 20 | deg
Mach: | 0 |  |  | Cl=0 at alpha= | -3.8183 | deg
|  |  |  | @ Cl=0.1, Cd= | 0.0063937
|  |  |  | @ Cl=0.4, Cd= | 0.0058233
|  |  |  | @ Cl=0.6, Cd= | 0.0047491
alpha (deg) | Cl | Cd | Cm | Cl/Cd
-18 | -1.1478 | 0.04865 | -0.073 | -23.593
-17.5 | -1.2095 | 0.03655 | -0.0793 | -33.0917
-17 | -1.2418 | 0.03033 | -0.0786 | -40.943
-16.5 | -1.2652 | 0.02642 | -0.0734 | -47.888
-16 | -1.253 | 0.02468 | -0.0688 | -50.7699
-15.5 | -1.2244 | 0.02293 | -0.0665 | -53.3973
-15 | -1.189 | 0.0214 | -0.0647 | -55.5607
-14.5 | -1.149 | 0.02004 | -0.0633 | -57.3353
-14 | -1.1061 | 0.01878 | -0.0622 | -58.8978
-13 | -1.0196 | 0.01565 | -0.06 | -65.1502
-12.5 | -0.9716 | 0.01446 | -0.0593 | -67.1923
-12 | -0.9211 | 0.01351 | -0.0588 | -68.1791
-11.5 | -0.8691 | 0.0127 | -0.0584 | -68.4331
-11 | -0.816 | 0.01199 | -0.0582 | -68.0567
-10.5 | -0.7622 | 0.01133 | -0.058 | -67.2727
-10 | -0.7076 | 0.01075 | -0.058 | -65.8233
-9.5 | -0.6524 | 0.0102 | -0.058 | -63.9608
-9 | -0.5967 | 0.00971 | -0.058 | -61.4521
-8.5 | -0.5405 | 0.00928 | -0.0582 | -58.2435
-8 | -0.4838 | 0.00888 | -0.0583 | -54.482
-7.5 | -0.427 | 0.00848 | -0.0585 | -50.3538
-7 | -0.3701 | 0.00804 | -0.0588 | -46.0323
-6.5 | -0.3137 | 0.00751 | -0.059 | -41.771
-6 | -0.2555 | 0.00731 | -0.0594 | -34.9521
-5.5 | -0.1972 | 0.00711 | -0.0599 | -27.7356
-5 | -0.1386 | 0.00698 | -0.0604 | -19.8567
-4.5 | -0.0801 | 0.00679 | -0.0609 | -11.7968
-4 | -0.0214 | 0.00665 | -0.0614 | -3.218
-3.5 | 0.0375 | 0.00653 | -0.062 | 5.7427
-3 | 0.0963 | 0.0064 | -0.0626 | 15.0469
-2.5 | 0.1553 | 0.0063 | -0.0633 | 24.6508
-2 | 0.2142 | 0.00623 | -0.0639 | 34.382
-1.5 | 0.2732 | 0.00613 | -0.0646 | 44.5677
-1 | 0.332 | 0.00604 | -0.0653 | 54.9669
-0.5 | 0.3908 | 0.00588 | -0.066 | 66.4626
1 | 0.5644 | 0.00481 | -0.0684 | 117.3389
1.5 | 0.6229 | 0.00471 | -0.0691 | 132.2505
2 | 0.6815 | 0.00473 | -0.0699 | 144.0803
2.5 | 0.7401 | 0.00473 | -0.0706 | 156.4693
3 | 0.7984 | 0.00482 | -0.0714 | 165.6432
3.5 | 0.8567 | 0.00492 | -0.0721 | 174.126
4 | 0.9149 | 0.00503 | -0.0729 | 181.8887
4.5 | 0.9723 | 0.00518 | -0.0736 | 187.7027
5 | 1.0291 | 0.00537 | -0.0741 | 191.6387
5.5 | 1.0851 | 0.00559 | -0.0746 | 194.1145
6 | 1.1392 | 0.00589 | -0.0748 | 193.4126
6.5 | 1.1906 | 0.00613 | -0.0744 | 194.2251
7 | 1.2462 | 0.00661 | -0.0751 | 188.5325
7.5 | 1.2966 | 0.00727 | -0.075 | 178.3494
8 | 1.3469 | 0.00785 | -0.0748 | 171.5796
8.5 | 1.391 | 0.00877 | -0.0737 | 158.6089
9 | 1.4289 | 0.00991 | -0.0717 | 144.1877
9.5 | 1.4594 | 0.01115 | -0.0686 | 130.8879
10 | 1.4743 | 0.01234 | -0.0625 | 119.4733
10.5 | 1.482 | 0.01395 | -0.0564 | 106.2366
11 | 1.4937 | 0.01595 | -0.0519 | 93.6489
11.5 | 1.5079 | 0.01816 | -0.0484 | 83.0341
12 | 1.5254 | 0.0204 | -0.0457 | 74.7745
12.5 | 1.5428 | 0.02283 | -0.0434 | 67.5777
13 | 1.561 | 0.02532 | -0.0415 | 61.6509
13.5 | 1.5773 | 0.02809 | -0.0397 | 56.1517
14 | 1.5905 | 0.03127 | -0.0381 | 50.8634
14.5 | 1.6042 | 0.03459 | -0.0369 | 46.3776
15 | 1.6149 | 0.03838 | -0.0359 | 42.0766
15.5 | 1.6272 | 0.04215 | -0.0351 | 38.605
16 | 1.6348 | 0.04657 | -0.0346 | 35.1041
16.5 | 1.6416 | 0.05122 | -0.0344 | 32.05
17 | 1.6492 | 0.05598 | -0.0345 | 29.4605
17.5 | 1.6523 | 0.06138 | -0.0348 | 26.9192
18 | 1.6567 | 0.06683 | -0.0355 | 24.7898
18.5 | 1.6591 | 0.07267 | -0.0365 | 22.8306
19 | 1.6569 | 0.07936 | -0.038 | 20.8783
19.5 | 1.6555 | 0.08606 | -0.0397 | 19.2366
20 | 1.6547 | 0.09289 | -0.0418 | 17.8135

## 75. Re 5M Mach 0.10 (1)
BIGFOIL.COM POLAR EXPORT
NACA63-715 a=0.2
NACA63-715 a=0.2 |  |  |  | Cl Max: | 1.657 | at alpha= | 13 | deg
JavaFoil+Calcfoil stall+Eppler ext transition |  |  |  | L/D Max: | 140.465 | at alpha= | 6.5 | deg
Re: | 5000000 |  |  | Cd Min: | 0.00505 | at alpha= | -4 | deg
Mach: | 0.1 |  |  | Cl=0 at alpha= | -3.7377 | deg
|  |  |  | @ Cl=0.1, Cd= | 0.0052093
|  |  |  | @ Cl=0.4, Cd= | 0.0055023
|  |  |  | @ Cl=0.6, Cd= | 0.0057962
alpha (deg) | Cl | Cd | Cm | Cl/Cd
-17.5 | -0.436 | 0.1362 | -0.024 | -3.203
-17 | -0.452 | 0.13452 | -0.024 | -3.361
-16.5 | -0.468 | 0.12258 | -0.025 | -3.817
-16 | -0.483 | 0.11721 | -0.025 | -4.118
-15.5 | -0.496 | 0.11353 | -0.025 | -4.371
-15 | -0.509 | 0.10678 | -0.025 | -4.764
-14.5 | -0.519 | 0.10067 | -0.026 | -5.16
-14 | -0.528 | 0.09479 | -0.026 | -5.572
-13.5 | -0.535 | 0.08953 | -0.026 | -5.973
-13 | -0.539 | 0.084 | -0.027 | -6.415
-12.5 | -0.54 | 0.07904 | -0.027 | -6.828
-12 | -0.537 | 0.0745 | -0.028 | -7.209
-11.5 | -0.53 | 0.0712 | -0.028 | -7.45
-11 | -0.522 | 0.06519 | -0.029 | -8.001
-10.5 | -0.509 | 0.06052 | -0.03 | -8.403
-10 | -0.492 | 0.0558 | -0.031 | -8.813
-9.5 | -0.47 | 0.0527 | -0.032 | -8.912
-9 | -0.453 | 0.04183 | -0.037 | -10.838
-8.5 | -0.506 | 0.00576 | -0.053 | -87.889
-8 | -0.465 | 0.0057 | -0.054 | -81.555
-7.5 | -0.42 | 0.0056 | -0.054 | -74.998
-7 | -0.372 | 0.00553 | -0.054 | -67.18
-6.5 | -0.32 | 0.00542 | -0.055 | -59.067
-6 | -0.266 | 0.00531 | -0.055 | -50.078
-5.5 | -0.21 | 0.00512 | -0.055 | -40.929
-5 | -0.152 | 0.0051 | -0.056 | -29.709
-4.5 | -0.092 | 0.00506 | -0.056 | -18.244
-4 | -0.032 | 0.00505 | -0.057 | -6.318
-3.5 | 0.029 | 0.00506 | -0.057 | 5.715
-3 | 0.09 | 0.00507 | -0.058 | 17.755
-2.5 | 0.151 | 0.00592 | -0.058 | 25.565
-2 | 0.213 | 0.00592 | -0.058 | 35.992
-1.5 | 0.275 | 0.00671 | -0.059 | 40.908
-1 | 0.337 | 0.00672 | -0.059 | 50.128
-0.5 | 0.398 | 0.0055 | -0.06 | 72.421
0 | 0.458 | 0.00557 | -0.06 | 82.172
0.5 | 0.519 | 0.00565 | -0.061 | 91.775
1 | 0.58 | 0.00577 | -0.061 | 100.446
1.5 | 0.641 | 0.00585 | -0.062 | 109.557
2 | 0.701 | 0.00602 | -0.062 | 116.511
2.5 | 0.761 | 0.0062 | -0.063 | 122.764
3 | 0.822 | 0.0064 | -0.063 | 128.334
3.5 | 0.882 | 0.00662 | -0.064 | 133.132
4 | 0.942 | 0.00689 | -0.064 | 136.687
4.5 | 1.001 | 0.00731 | -0.065 | 136.992
5 | 1.055 | 0.00756 | -0.065 | 139.503
5.5 | 1.11 | 0.00793 | -0.065 | 139.98
6 | 1.164 | 0.0083 | -0.065 | 140.255
6.5 | 1.219 | 0.00868 | -0.066 | 140.465
7 | 1.273 | 0.00907 | -0.066 | 140.389
7.5 | 1.324 | 0.00946 | -0.066 | 139.947
8 | 1.374 | 0.00988 | -0.067 | 139.034
8.5 | 1.421 | 0.01058 | -0.067 | 134.255
9 | 1.462 | 0.01194 | -0.067 | 122.414
9.5 | 1.499 | 0.0141 | -0.067 | 106.336
10 | 1.53 | 0.01792 | -0.067 | 85.385
10.5 | 1.563 | 0.01912 | -0.067 | 81.74
11 | 1.593 | 0.02045 | -0.068 | 77.89
11.5 | 1.618 | 0.0218 | -0.068 | 74.226
12 | 1.638 | 0.02331 | -0.068 | 70.271
12.5 | 1.65 | 0.02498 | -0.069 | 66.054
13 | 1.657 | 0.02658 | -0.069 | 62.32
13.5 | 1.657 | 0.02857 | -0.069 | 57.99
14 | 1.651 | 0.03067 | -0.069 | 53.83
14.5 | 1.639 | 0.03278 | -0.07 | 50.009
15 | 1.622 | 0.0353 | -0.07 | 45.945
15.5 | 1.599 | 0.03778 | -0.07 | 42.312
16 | 1.57 | 0.04067 | -0.07 | 38.613
16.5 | 1.53 | 0.04367 | -0.071 | 35.031
17 | 1.484 | 0.04703 | -0.071 | 31.556
17.5 | 1.433 | 0.05112 | -0.071 | 28.035
18 | 1.38 | 0.05493 | -0.071 | 25.131

## 76. Re 5M Mach 0.10 (2)
BIGFOIL.COM POLAR EXPORT
NACA63-715 a=0.2
NACA63-715 a=0.2 |  |  |  | Cl Max: | 1.6498 | at alpha= | 18.5 | deg
XFOIL ncrit=9 |  |  |  | L/D Max: | 194.413 | at alpha= | 5.5 | deg
Re: | 5000000 |  |  | Cd Min: | 0.22813 | at alpha= | -20 | deg
Mach: | 0.1 |  |  | Cl=0 at alpha= | -3.8182 | deg
|  |  |  | @ Cl=0.1, Cd= | 0.0064144
|  |  |  | @ Cl=0.4, Cd= | 0.0058712
|  |  |  | @ Cl=0.6, Cd= | 0.0047714
alpha (deg) | Cl | Cd | Cm | Cl/Cd
-20 | -0.5519 | 0.22813 | 0.0329 | -2.4192
-19.5 | -0.5337 | 0.22157 | 0.0287 | -2.4087
-18.5 | -0.5019 | 0.20639 | 0.0201 | -2.4318
-17 | -1.1109 | 0.04355 | -0.078 | -25.5086
-16.5 | -1.1876 | 0.03217 | -0.081 | -36.9164
-16 | -1.2019 | 0.02842 | -0.0775 | -42.2906
-15.5 | -1.2058 | 0.02586 | -0.0716 | -46.628
-14.5 | -1.1485 | 0.02172 | -0.0668 | -52.8775
-14 | -1.1092 | 0.02009 | -0.0652 | -55.2115
-13.5 | -1.0668 | 0.01855 | -0.0638 | -57.5094
-13 | -1.0198 | 0.01737 | -0.0628 | -58.7104
-12.5 | -0.9776 | 0.01528 | -0.0615 | -63.9791
-12 | -0.9279 | 0.01412 | -0.0607 | -65.7153
-11.5 | -0.8761 | 0.01315 | -0.0601 | -66.6236
-11 | -0.8229 | 0.01235 | -0.0597 | -66.6316
-10.5 | -0.7686 | 0.01161 | -0.0594 | -66.2016
-10 | -0.7136 | 0.01097 | -0.0592 | -65.0501
-9.5 | -0.658 | 0.01038 | -0.0591 | -63.3911
-9 | -0.6017 | 0.00985 | -0.059 | -61.0863
-8.5 | -0.545 | 0.00938 | -0.059 | -58.1023
-8 | -0.4878 | 0.00896 | -0.0591 | -54.442
-7.5 | -0.4304 | 0.00857 | -0.0593 | -50.2217
-7 | -0.3729 | 0.00812 | -0.0594 | -45.9236
-6.5 | -0.3162 | 0.00756 | -0.0596 | -41.8254
-6 | -0.2574 | 0.00735 | -0.06 | -35.0204
-5.5 | -0.1987 | 0.00713 | -0.0604 | -27.8682
-5 | -0.1397 | 0.007 | -0.0609 | -19.9571
-4.5 | -0.0807 | 0.00681 | -0.0614 | -11.8502
-4 | -0.0216 | 0.00666 | -0.0619 | -3.2432
-3.5 | 0.0378 | 0.00654 | -0.0625 | 5.7798
-3 | 0.097 | 0.00642 | -0.063 | 15.109
-2.5 | 0.1564 | 0.00631 | -0.0637 | 24.7861
-2 | 0.2157 | 0.00624 | -0.0643 | 34.5673
-1.5 | 0.2752 | 0.00614 | -0.065 | 44.8208
-1 | 0.3343 | 0.00606 | -0.0657 | 55.165
-0.5 | 0.3935 | 0.00589 | -0.0664 | 66.8081
0 | 0.4523 | 0.00572 | -0.0671 | 79.0734
0.5 | 0.5094 | 0.00495 | -0.068 | 102.9091
1 | 0.5682 | 0.00482 | -0.0688 | 117.8838
1.5 | 0.6271 | 0.00473 | -0.0695 | 132.5793
2 | 0.6861 | 0.00474 | -0.0703 | 144.7468
2.5 | 0.745 | 0.00475 | -0.071 | 156.8421
3 | 0.8039 | 0.00483 | -0.0718 | 166.4389
3.5 | 0.8625 | 0.00495 | -0.0725 | 174.2424
4 | 0.9211 | 0.00505 | -0.0733 | 182.396
4.5 | 0.979 | 0.0052 | -0.0739 | 188.2692
5 | 1.0363 | 0.00539 | -0.0745 | 192.2635
5.5 | 1.0926 | 0.00562 | -0.075 | 194.4128
6 | 1.147 | 0.00594 | -0.0751 | 193.0976
6.5 | 1.1989 | 0.00618 | -0.0746 | 193.9968
7 | 1.2548 | 0.00665 | -0.0753 | 188.6917
7.5 | 1.3053 | 0.00732 | -0.0751 | 178.3197
8 | 1.3559 | 0.00792 | -0.0748 | 171.1995
8.5 | 1.3997 | 0.00886 | -0.0736 | 157.9797
9 | 1.4366 | 0.01004 | -0.0713 | 143.0876
9.5 | 1.4652 | 0.01132 | -0.0678 | 129.4346
10 | 1.4736 | 0.0126 | -0.0607 | 116.9524
10.5 | 1.4827 | 0.01437 | -0.055 | 103.1802
11 | 1.4942 | 0.01652 | -0.0507 | 90.4479
11.5 | 1.5076 | 0.01889 | -0.0472 | 79.8094
12 | 1.5251 | 0.02123 | -0.0446 | 71.837
12.5 | 1.5422 | 0.02377 | -0.0423 | 64.8801
13 | 1.5586 | 0.02651 | -0.0403 | 58.7929
13.5 | 1.5753 | 0.02934 | -0.0386 | 53.6912
14 | 1.5871 | 0.0328 | -0.0371 | 48.3872
14.5 | 1.6008 | 0.03625 | -0.0359 | 44.16
15 | 1.6104 | 0.04026 | -0.035 | 40
15.5 | 1.6221 | 0.04424 | -0.0343 | 36.6659
16 | 1.6288 | 0.04886 | -0.0339 | 33.3361
16.5 | 1.6369 | 0.05351 | -0.0338 | 30.5905
17 | 1.6419 | 0.0587 | -0.034 | 27.971
17.5 | 1.6433 | 0.06449 | -0.0345 | 25.4815
18 | 1.6479 | 0.07005 | -0.0353 | 23.5246
18.5 | 1.6498 | 0.07613 | -0.0364 | 21.6708
19 | 1.6472 | 0.08299 | -0.038 | 19.8482
19.5 | 1.6449 | 0.09004 | -0.04 | 18.2685
20 | 1.6438 | 0.09708 | -0.0423 | 16.9324

## 77. Re 5M Mach 0.25 (1)
BIGFOIL.COM POLAR EXPORT
NACA63-715 a=0.2
NACA63-715 a=0.2 |  |  |  | Cl Max: | 1.636 | at alpha= | 12 | deg
JavaFoil+Calcfoil stall+Eppler ext transition |  |  |  | L/D Max: | 136.737 | at alpha= | 4.5 | deg
Re: | 5000000 |  |  | Cd Min: | 0.00508 | at alpha= | -3.5 | deg
Mach: | 0.25 |  |  | Cl=0 at alpha= | -3.7381 | deg
|  |  |  | @ Cl=0.1, Cd= | 0.005193
|  |  |  | @ Cl=0.4, Cd= | 0.0057329
|  |  |  | @ Cl=0.6, Cd= | 0.0058477
alpha (deg) | Cl | Cd | Cm | Cl/Cd
-15.5 | -0.13 | 0.12393 | -0.024 | -1.048
-15 | -0.203 | 0.11746 | -0.024 | -1.731
-14.5 | -0.255 | 0.10944 | -0.025 | -2.33
-14 | -0.299 | 0.10151 | -0.025 | -2.948
-13.5 | -0.338 | 0.09549 | -0.026 | -3.539
-13 | -0.372 | 0.09115 | -0.026 | -4.077
-12.5 | -0.4 | 0.0846 | -0.026 | -4.729
-12 | -0.423 | 0.079 | -0.027 | -5.353
-11.5 | -0.44 | 0.0742 | -0.027 | -5.923
-11 | -0.45 | 0.06945 | -0.028 | -6.476
-10.5 | -0.453 | 0.0651 | -0.028 | -6.965
-10 | -0.451 | 0.06069 | -0.029 | -7.425
-9.5 | -0.44 | 0.0577 | -0.029 | -7.632
-9 | -0.426 | 0.05164 | -0.032 | -8.252
-8.5 | -0.405 | 0.04734 | -0.033 | -8.556
-8 | -0.382 | 0.04001 | -0.037 | -9.557
-7.5 | -0.42 | 0.00571 | -0.055 | -73.654
-7 | -0.375 | 0.00561 | -0.056 | -66.742
-6.5 | -0.325 | 0.00549 | -0.056 | -59.127
-6 | -0.271 | 0.00544 | -0.057 | -49.783
-5.5 | -0.214 | 0.00516 | -0.057 | -41.474
-5 | -0.155 | 0.00513 | -0.057 | -30.226
-4.5 | -0.095 | 0.00509 | -0.058 | -18.593
-4 | -0.033 | 0.00509 | -0.058 | -6.425
-3.5 | 0.03 | 0.00508 | -0.059 | 5.84
-3 | 0.092 | 0.00508 | -0.059 | 18.208
-2.5 | 0.155 | 0.00597 | -0.06 | 26.024
-2 | 0.219 | 0.00596 | -0.06 | 36.684
-1.5 | 0.282 | 0.00681 | -0.061 | 41.433
-1 | 0.346 | 0.00677 | -0.061 | 51.092
-0.5 | 0.409 | 0.00556 | -0.061 | 73.586
0 | 0.471 | 0.00564 | -0.062 | 83.445
0.5 | 0.533 | 0.00577 | -0.062 | 92.437
1 | 0.596 | 0.00584 | -0.063 | 102.038
1.5 | 0.658 | 0.00596 | -0.063 | 110.404
2 | 0.72 | 0.00611 | -0.064 | 117.829
2.5 | 0.782 | 0.00636 | -0.064 | 123.052
3 | 0.844 | 0.00653 | -0.065 | 129.168
3.5 | 0.906 | 0.00688 | -0.065 | 131.583
4 | 0.967 | 0.00719 | -0.066 | 134.453
4.5 | 1.022 | 0.00747 | -0.066 | 136.737
5 | 1.078 | 0.0079 | -0.066 | 136.539
5.5 | 1.135 | 0.0083 | -0.066 | 136.663
6 | 1.191 | 0.00873 | -0.067 | 136.469
6.5 | 1.247 | 0.00914 | -0.067 | 136.428
7 | 1.302 | 0.00958 | -0.067 | 135.84
7.5 | 1.354 | 0.01005 | -0.068 | 134.684
8 | 1.403 | 0.01057 | -0.068 | 132.709
8.5 | 1.45 | 0.01137 | -0.068 | 127.519
9 | 1.489 | 0.01328 | -0.069 | 112.148
9.5 | 1.524 | 0.01587 | -0.069 | 96.024
10 | 1.554 | 0.01944 | -0.069 | 79.918
10.5 | 1.583 | 0.02102 | -0.069 | 75.285
11 | 1.607 | 0.02243 | -0.069 | 71.64
11.5 | 1.625 | 0.02401 | -0.069 | 67.686
12 | 1.636 | 0.0259 | -0.07 | 63.162
12.5 | 1.635 | 0.02777 | -0.07 | 58.869
13 | 1.624 | 0.02995 | -0.07 | 54.238
13.5 | 1.604 | 0.03232 | -0.071 | 49.636
14 | 1.575 | 0.03489 | -0.071 | 45.128
14.5 | 1.535 | 0.03794 | -0.071 | 40.453
15 | 1.486 | 0.04097 | -0.071 | 36.257
15.5 | 1.427 | 0.04453 | -0.071 | 32.041
16 | 1.358 | 0.04917 | -0.071 | 27.615
16.5 | 1.27 | 0.05392 | -0.071 | 23.544
17 | 1.172 | 0.0598 | -0.071 | 19.59

## 78. Re 5M Mach 0.25 (2)
BIGFOIL.COM POLAR EXPORT
NACA63-715 a=0.2
NACA63-715 a=0.2 |  |  |  | Cl Max: | 1.6031 | at alpha= | 17 | deg
XFOIL ncrit=9 |  |  |  | L/D Max: | 194.845 | at alpha= | 5.5 | deg
Re: | 5000000 |  |  | Cd Min: | 0.23248 | at alpha= | -20 | deg
Mach: | 0.25 |  |  | Cl=0 at alpha= | -3.8201 | deg
|  |  |  | @ Cl=0.1, Cd= | 0.0064921
|  |  |  | @ Cl=0.4, Cd= | 0.0060067
|  |  |  | @ Cl=0.6, Cd= | 0.0048731
alpha (deg) | Cl | Cd | Cm | Cl/Cd
-20 | -0.5596 | 0.23248 | 0.0352 | -2.4071
-19.5 | -0.5402 | 0.22576 | 0.0308 | -2.3928
-19 | -0.5214 | 0.21865 | 0.0264 | -2.3846
-18.5 | -0.503 | 0.21147 | 0.022 | -2.3786
-18 | -0.4858 | 0.20414 | 0.0176 | -2.3797
-17.5 | -0.47 | 0.19558 | 0.0131 | -2.4031
-16.5 | -0.4306 | 0.18263 | 0.0047 | -2.3578
-15.5 | -0.4889 | 0.13986 | -0.0141 | -3.4956
-15 | -0.4894 | 0.12941 | -0.0203 | -3.7818
-14.5 | -0.4999 | 0.11723 | -0.0275 | -4.2643
-14 | -0.5153 | 0.10481 | -0.0352 | -4.9165
-13.5 | -0.5392 | 0.09173 | -0.0436 | -5.8781
-13 | -0.6798 | 0.05865 | -0.0703 | -11.5908
-12.5 | -0.8427 | 0.03823 | -0.0785 | -22.0429
-12 | -0.8964 | 0.02627 | -0.0749 | -34.1226
-11.5 | -0.8896 | 0.01944 | -0.0717 | -45.7613
-11 | -0.8513 | 0.016 | -0.0694 | -53.2062
-10.5 | -0.8005 | 0.0141 | -0.0679 | -56.773
-10 | -0.7454 | 0.01275 | -0.0667 | -58.4627
-9.5 | -0.6881 | 0.0117 | -0.0657 | -58.812
-9 | -0.6295 | 0.01083 | -0.0649 | -58.1256
-8.5 | -0.5701 | 0.01012 | -0.0643 | -56.334
-8 | -0.5101 | 0.00952 | -0.0639 | -53.5819
-7.5 | -0.4497 | 0.00901 | -0.0635 | -49.9112
-7 | -0.3891 | 0.00856 | -0.0633 | -45.4556
-6.5 | -0.3285 | 0.00806 | -0.0632 | -40.7568
-6 | -0.2688 | 0.00751 | -0.0631 | -35.7923
-5.5 | -0.2071 | 0.00728 | -0.0633 | -28.4478
-5 | -0.1454 | 0.0071 | -0.0636 | -20.4789
-4.5 | -0.0837 | 0.00694 | -0.0639 | -12.0605
-4 | -0.0222 | 0.00675 | -0.0643 | -3.2889
-3.5 | 0.0395 | 0.00661 | -0.0648 | 5.9758
-3 | 0.1011 | 0.00649 | -0.0653 | 15.5778
-2.5 | 0.1628 | 0.00638 | -0.0659 | 25.5172
-2 | 0.2243 | 0.00628 | -0.0665 | 35.7166
-1.5 | 0.2859 | 0.0062 | -0.0671 | 46.1129
-1 | 0.3473 | 0.00611 | -0.0678 | 56.8412
-0.5 | 0.4085 | 0.00599 | -0.0685 | 68.197
0 | 0.4696 | 0.0058 | -0.0693 | 80.9655
0.5 | 0.5285 | 0.00506 | -0.0702 | 104.4466
1 | 0.5895 | 0.00488 | -0.071 | 120.7992
1.5 | 0.6504 | 0.00484 | -0.0717 | 134.3802
2 | 0.7117 | 0.00483 | -0.0725 | 147.3499
2.5 | 0.7726 | 0.00488 | -0.0732 | 158.3197
3 | 0.8339 | 0.00495 | -0.074 | 168.4646
3.5 | 0.8948 | 0.00508 | -0.0747 | 176.1417
4 | 0.9554 | 0.00522 | -0.0753 | 183.0268
4.5 | 1.0159 | 0.00535 | -0.076 | 189.8879
5 | 1.0758 | 0.00554 | -0.0765 | 194.1877
5.5 | 1.134 | 0.00582 | -0.0767 | 194.8454
6 | 1.1906 | 0.00615 | -0.0767 | 193.5935
6.5 | 1.2449 | 0.00641 | -0.0761 | 194.2122
7 | 1.3023 | 0.00691 | -0.0764 | 188.466
7.5 | 1.3537 | 0.00765 | -0.0757 | 176.9542
8 | 1.4048 | 0.00831 | -0.0749 | 169.0493
8.5 | 1.445 | 0.00943 | -0.0725 | 153.2344
9 | 1.4712 | 0.01088 | -0.0679 | 135.2206
9.5 | 1.4736 | 0.01239 | -0.0596 | 118.9346
10 | 1.4797 | 0.01456 | -0.0535 | 101.6277
10.5 | 1.4896 | 0.01708 | -0.049 | 87.2131
11 | 1.4952 | 0.02022 | -0.0448 | 73.9466
11.5 | 1.5064 | 0.02332 | -0.0417 | 64.5969
12 | 1.5196 | 0.02649 | -0.0392 | 57.365
12.5 | 1.5334 | 0.02978 | -0.0371 | 51.4909
13 | 1.5449 | 0.03353 | -0.0353 | 46.0752
13.5 | 1.5594 | 0.03722 | -0.0339 | 41.8968
14 | 1.5695 | 0.0415 | -0.0328 | 37.8193
14.5 | 1.578 | 0.04607 | -0.0319 | 34.2522
15 | 1.5872 | 0.05076 | -0.0313 | 31.2687
15.5 | 1.593 | 0.05602 | -0.0311 | 28.4363
16 | 1.5968 | 0.06167 | -0.0313 | 25.8927
16.5 | 1.6024 | 0.06734 | -0.0317 | 23.7957
17 | 1.6031 | 0.07378 | -0.0326 | 21.7281
17.5 | 1.6029 | 0.08061 | -0.034 | 19.8846
18 | 1.6025 | 0.08761 | -0.0356 | 18.2913
18.5 | 1.5984 | 0.09535 | -0.0379 | 16.7635
19 | 1.5977 | 0.10282 | -0.0403 | 15.5388
19.5 | 1.595 | 0.11072 | -0.0432 | 14.4057
20 | 1.5873 | 0.11951 | -0.0469 | 13.2817

## 79. Re 5M Mach 0.50 (1)
BIGFOIL.COM POLAR EXPORT
NACA63-715 a=0.2
NACA63-715 a=0.2 |  |  |  | Cl Max: | 1.581 | at alpha= | 9.5 | deg
JavaFoil+Calcfoil stall+Eppler ext transition |  |  |  | L/D Max: | 123.856 | at alpha= | 3.5 | deg
Re: | 5000000 |  |  | Cd Min: | 0.00516 | at alpha= | -3 | deg
Mach: | 0.5 |  |  | Cl=0 at alpha= | -3.7391 | deg
|  |  |  | @ Cl=0.1, Cd= | 0.0051613
|  |  |  | @ Cl=0.4, Cd= | 0.0070856
|  |  |  | @ Cl=0.6, Cd= | 0.0061914
alpha (deg) | Cl | Cd | Cm | Cl/Cd
-20 | -0.933 | 0.15866 | -0.031 | -5.882
-19.5 | -0.905 | 0.15261 | -0.031 | -5.93
-19 | -0.878 | 0.14951 | -0.032 | -5.871
-18.5 | -0.848 | 0.14456 | -0.031 | -5.864
-18 | -0.818 | 0.13917 | -0.03 | -5.875
-17.5 | -0.789 | 0.13429 | -0.03 | -5.873
-17 | -0.76 | 0.13033 | -0.03 | -5.833
-16.5 | -0.732 | 0.12425 | -0.03 | -5.889
-16 | -0.704 | 0.12399 | -0.031 | -5.675
-15.5 | -0.674 | 0.11994 | -0.03 | -5.618
-15 | -0.644 | 0.11477 | -0.029 | -5.615
-14.5 | -0.616 | 0.11082 | -0.029 | -5.557
-14 | -0.587 | 0.10526 | -0.03 | -5.579
-13.5 | -0.559 | 0.10338 | -0.03 | -5.404
-13 | -0.53 | 0.09976 | -0.03 | -5.313
-12.5 | -0.501 | 0.09597 | -0.029 | -5.219
-12 | -0.472 | 0.08711 | -0.029 | -5.416
-11.5 | -0.443 | 0.07682 | -0.03 | -5.773
-11 | -0.415 | 0.07116 | -0.03 | -5.832
-10.5 | -0.386 | 0.06665 | -0.03 | -5.799
-10 | -0.358 | 0.06101 | -0.031 | -5.867
-9.5 | -0.328 | 0.07339 | -0.029 | -4.473
-9 | -0.3 | 0.06197 | -0.029 | -4.837
-8.5 | -0.271 | 0.05609 | -0.03 | -4.837
-8 | -0.243 | 0.05133 | -0.031 | -4.734
-7.5 | -0.214 | 0.05733 | -0.028 | -3.73
-7 | -0.186 | 0.04876 | -0.03 | -3.808
-6.5 | -0.204 | 0.04442 | -0.032 | -4.589
-6 | -0.218 | 0.04051 | -0.034 | -5.37
-5.5 | -0.226 | 0.00559 | -0.064 | -40.368
-5 | -0.168 | 0.00555 | -0.064 | -30.27
-4.5 | -0.104 | 0.00531 | -0.065 | -19.59
-4 | -0.036 | 0.00523 | -0.065 | -6.925
-3.5 | 0.033 | 0.00519 | -0.066 | 6.337
-3 | 0.103 | 0.00516 | -0.066 | 19.943
-2.5 | 0.173 | 0.00616 | -0.067 | 28.138
-2 | 0.244 | 0.00619 | -0.067 | 39.408
-1.5 | 0.315 | 0.00627 | -0.068 | 50.197
-1 | 0.387 | 0.00708 | -0.068 | 54.627
-0.5 | 0.457 | 0.00711 | -0.069 | 64.315
0 | 0.525 | 0.00603 | -0.069 | 87.179
0.5 | 0.595 | 0.00618 | -0.07 | 96.368
1 | 0.665 | 0.00634 | -0.07 | 104.793
1.5 | 0.734 | 0.00658 | -0.071 | 111.511
2 | 0.803 | 0.00692 | -0.071 | 116.102
2.5 | 0.865 | 0.00722 | -0.071 | 119.879
3 | 0.929 | 0.00757 | -0.072 | 122.692
3.5 | 0.993 | 0.00802 | -0.072 | 123.856
4 | 1.057 | 0.00855 | -0.072 | 123.509
4.5 | 1.119 | 0.00918 | -0.072 | 121.973
5 | 1.181 | 0.00979 | -0.073 | 120.687
5.5 | 1.243 | 0.01043 | -0.073 | 119.233
6 | 1.304 | 0.0111 | -0.073 | 117.472
6.5 | 1.365 | 0.01174 | -0.074 | 116.218
7 | 1.423 | 0.01248 | -0.074 | 114.021
7.5 | 1.474 | 0.01331 | -0.075 | 110.723
8 | 1.52 | 0.01451 | -0.075 | 104.746
8.5 | 1.553 | 0.01805 | -0.075 | 86.047
9 | 1.569 | 0.02467 | -0.074 | 63.608
9.5 | 1.581 | 0.02725 | -0.075 | 58.027
10 | 1.572 | 0.02995 | -0.075 | 52.482
10.5 | 1.502 | 0.03346 | -0.075 | 44.899
11 | 1.228 | 0.03902 | -0.075 | 31.475
11.5 | 0.959 | 0.04401 | -0.075 | 21.799
12 | 0.988 | 0.04576 | -0.075 | 21.59
12.5 | 1.007 | 0.05387 | -0.075 | 18.7
13 | 1.041 | 0.05225 | -0.076 | 19.919
13.5 | 1.061 | 0.06069 | -0.075 | 17.489
14 | 1.086 | 0.06288 | -0.075 | 17.27
14.5 | 1.112 | 0.06965 | -0.075 | 15.965

## 80. Re 5M Mach 0.50 (2)
BIGFOIL.COM POLAR EXPORT
NACA63-715 a=0.2
NACA63-715 a=0.2 |  |  |  | Cl Max: | 1.5655 | at alpha= | 8.5 | deg
XFOIL ncrit=9 |  |  |  | L/D Max: | 190.502 | at alpha= | 5 | deg
Re: | 5000000 |  |  | Cd Min: | 0.25382 | at alpha= | -20 | deg
Mach: | 0.5 |  |  | Cl=0 at alpha= | -3.826 | deg
|  |  |  | @ Cl=0.1, Cd= | 0.0068968
|  |  |  | @ Cl=0.4, Cd= | 0.0064268
|  |  |  | @ Cl=0.6, Cd= | 0.0056921
alpha (deg) | Cl | Cd | Cm | Cl/Cd
-20 | -0.6016 | 0.25382 | 0.0449 | -2.3702
-19.5 | -0.5774 | 0.24589 | 0.0396 | -2.3482
-19 | -0.5533 | 0.2378 | 0.0345 | -2.3267
-18.5 | -0.5296 | 0.22978 | 0.0294 | -2.3048
-18 | -0.5057 | 0.22185 | 0.0243 | -2.2795
-17.5 | -0.482 | 0.21389 | 0.0193 | -2.2535
-17 | -0.3656 | 0.18171 | 0.023 | -2.012
-16.5 | -0.3454 | 0.17551 | 0.0182 | -1.968
-16 | -0.3245 | 0.1698 | 0.0136 | -1.9111
-15.5 | -0.306 | 0.16282 | 0.0087 | -1.8794
-15 | -0.2878 | 0.15641 | 0.0038 | -1.84
-14.5 | -0.3466 | 0.16584 | -0.0097 | -2.09
-14 | -0.3253 | 0.15781 | -0.0144 | -2.0613
-13.5 | -0.3058 | 0.14961 | -0.019 | -2.044
-13 | -0.2938 | 0.13929 | -0.0243 | -2.1093
-12.5 | -0.2811 | 0.12988 | -0.0294 | -2.1643
-12 | -0.2764 | 0.11914 | -0.0352 | -2.32
-11.5 | -0.273 | 0.10893 | -0.041 | -2.5062
-11 | -0.2745 | 0.09855 | -0.0472 | -2.7854
-10.5 | -0.2782 | 0.08856 | -0.0534 | -3.1414
-10 | -0.2843 | 0.07889 | -0.0597 | -3.6038
-9.5 | -0.2993 | 0.06858 | -0.0668 | -4.3642
-9 | -0.3154 | 0.05856 | -0.0744 | -5.3859
-8.5 | -0.3376 | 0.04771 | -0.0857 | -7.0761
-8 | -0.3725 | 0.04061 | -0.087 | -9.1726
-7.5 | -0.3923 | 0.0316 | -0.0876 | -12.4146
-7 | -0.4059 | 0.02023 | -0.0866 | -20.0643
-6.5 | -0.3926 | 0.01061 | -0.0834 | -37.0028
-6 | -0.3218 | 0.00899 | -0.0805 | -35.7953
-5.5 | -0.2474 | 0.00827 | -0.0786 | -29.9154
-5 | -0.1738 | 0.00772 | -0.0773 | -22.513
-4.5 | -0.0991 | 0.00748 | -0.0765 | -13.2487
-4 | -0.0253 | 0.00727 | -0.0761 | -3.4801
-3.5 | 0.0474 | 0.00702 | -0.0759 | 6.7521
-3 | 0.12 | 0.00685 | -0.0759 | 17.5182
-2.5 | 0.1921 | 0.00669 | -0.0761 | 28.7145
-2 | 0.264 | 0.00658 | -0.0765 | 40.1216
-1.5 | 0.3355 | 0.00649 | -0.077 | 51.6949
-1 | 0.407 | 0.00642 | -0.0776 | 63.3956
-0.5 | 0.4779 | 0.00634 | -0.0782 | 75.3785
0 | 0.5487 | 0.00619 | -0.079 | 88.643
0.5 | 0.6167 | 0.00553 | -0.0798 | 111.519
1 | 0.6869 | 0.00528 | -0.0806 | 130.0947
1.5 | 0.7575 | 0.00527 | -0.0813 | 143.7381
2 | 0.8287 | 0.00532 | -0.082 | 155.7707
2.5 | 0.8996 | 0.0054 | -0.0826 | 166.5926
3 | 0.9705 | 0.00559 | -0.0831 | 173.6136
3.5 | 1.042 | 0.00575 | -0.0836 | 181.2174
4 | 1.1126 | 0.00598 | -0.0838 | 186.0535
4.5 | 1.1826 | 0.00625 | -0.0838 | 189.216
5 | 1.2516 | 0.00657 | -0.0834 | 190.5023
6 | 1.3833 | 0.00736 | -0.0811 | 187.9484
6.5 | 1.4355 | 0.00789 | -0.0774 | 181.9392
7 | 1.5011 | 0.00853 | -0.0761 | 175.9789
7.5 | 1.5367 | 0.00951 | -0.07 | 161.5878
8 | 1.5509 | 0.01128 | -0.0622 | 137.4911
8.5 | 1.5655 | 0.01379 | -0.0559 | 113.5243
9 | 1.5503 | 0.01822 | -0.0486 | 85.0878
9.5 | 1.5365 | 0.02316 | -0.0428 | 66.3428
10 | 1.5214 | 0.02863 | -0.038 | 53.1401
10.5 | 1.5089 | 0.03449 | -0.0344 | 43.7489
11 | 1.4906 | 0.0412 | -0.0316 | 36.1796
11.5 | 1.472 | 0.04843 | -0.0297 | 30.3944
12 | 1.4682 | 0.05494 | -0.0286 | 26.7237
12.5 | 1.4683 | 0.06147 | -0.028 | 23.8864
13 | 1.473 | 0.06794 | -0.0278 | 21.6809
13.5 | 1.4763 | 0.07482 | -0.0282 | 19.7314

## 81. Re 6M Mach 0.00 (1)
BIGFOIL.COM POLAR EXPORT
NACA63-715 a=0.2
NACA63-715 a=0.2 |  |  |  | Cl Max: | 1.665 | at alpha= | 13.5 | deg
JavaFoil+Calcfoil stall+Eppler ext transition |  |  |  | L/D Max: | 144.349 | at alpha= | 7 | deg
Re: | 6000000 |  |  | Cd Min: | 0.00494 | at alpha= | -4.5 | deg
Mach: | 0 |  |  | Cl=0 at alpha= | -3.7377 | deg
|  |  |  | @ Cl=0.1, Cd= | 0.0050977
|  |  |  | @ Cl=0.4, Cd= | 0.0054167
|  |  |  | @ Cl=0.6, Cd= | 0.0057245
alpha (deg) | Cl | Cd | Cm | Cl/Cd
-18 | -0.468 | 0.14039 | -0.024 | -3.337
-17.5 | -0.482 | 0.13525 | -0.024 | -3.564
-17 | -0.495 | 0.12948 | -0.025 | -3.827
-16.5 | -0.508 | 0.1209 | -0.025 | -4.204
-16 | -0.52 | 0.11509 | -0.025 | -4.519
-15.5 | -0.531 | 0.10964 | -0.025 | -4.839
-15 | -0.54 | 0.10369 | -0.026 | -5.208
-14.5 | -0.548 | 0.09771 | -0.026 | -5.604
-14 | -0.553 | 0.09252 | -0.026 | -5.98
-13.5 | -0.557 | 0.0874 | -0.027 | -6.371
-13 | -0.558 | 0.08192 | -0.028 | -6.81
-12.5 | -0.556 | 0.07698 | -0.028 | -7.22
-12 | -0.551 | 0.07283 | -0.028 | -7.559
-11.5 | -0.542 | 0.06898 | -0.029 | -7.855
-11 | -0.531 | 0.06331 | -0.03 | -8.386
-10.5 | -0.516 | 0.05837 | -0.031 | -8.845
-10 | -0.499 | 0.05306 | -0.033 | -9.398
-9.5 | -0.475 | 0.04994 | -0.033 | -9.516
-9 | -0.545 | 0.00568 | -0.053 | -95.889
-8.5 | -0.507 | 0.0056 | -0.053 | -90.482
-8 | -0.465 | 0.00556 | -0.053 | -83.612
-7.5 | -0.42 | 0.00545 | -0.054 | -76.936
-7 | -0.371 | 0.00539 | -0.054 | -68.774
-6.5 | -0.319 | 0.00531 | -0.054 | -60.105
-6 | -0.265 | 0.00504 | -0.055 | -52.509
-5.5 | -0.209 | 0.00502 | -0.055 | -41.565
-5 | -0.151 | 0.005 | -0.056 | -30.159
-4.5 | -0.092 | 0.00494 | -0.056 | -18.581
-4 | -0.032 | 0.00495 | -0.056 | -6.415
-3.5 | 0.029 | 0.00496 | -0.057 | 5.791
-3 | 0.09 | 0.00496 | -0.057 | 18.068
-2.5 | 0.151 | 0.0058 | -0.058 | 25.989
-2 | 0.212 | 0.00584 | -0.058 | 36.263
-1.5 | 0.273 | 0.00586 | -0.059 | 46.574
-1 | 0.335 | 0.00659 | -0.059 | 50.814
-0.5 | 0.396 | 0.00541 | -0.059 | 73.179
0 | 0.456 | 0.00551 | -0.06 | 82.759
0.5 | 0.516 | 0.00558 | -0.06 | 92.579
1 | 0.577 | 0.00569 | -0.061 | 101.401
1.5 | 0.637 | 0.00578 | -0.061 | 110.212
2 | 0.698 | 0.00596 | -0.062 | 116.952
2.5 | 0.758 | 0.00613 | -0.062 | 123.593
3 | 0.818 | 0.00635 | -0.063 | 128.854
3.5 | 0.877 | 0.00657 | -0.063 | 133.573
4 | 0.937 | 0.00685 | -0.064 | 136.707
4.5 | 0.996 | 0.00727 | -0.064 | 137.066
5 | 1.051 | 0.00748 | -0.064 | 140.589
5.5 | 1.106 | 0.00779 | -0.065 | 141.96
6 | 1.161 | 0.00812 | -0.065 | 142.953
6.5 | 1.216 | 0.00844 | -0.065 | 144.042
7 | 1.27 | 0.00879 | -0.066 | 144.349
7.5 | 1.321 | 0.00915 | -0.066 | 144.317
8 | 1.37 | 0.00971 | -0.066 | 141.058
8.5 | 1.416 | 0.01033 | -0.067 | 137.15
9 | 1.456 | 0.01228 | -0.067 | 118.529
9.5 | 1.493 | 0.01425 | -0.067 | 104.771
10 | 1.527 | 0.01707 | -0.067 | 89.466
10.5 | 1.561 | 0.01834 | -0.067 | 85.086
11 | 1.592 | 0.01948 | -0.067 | 81.714
11.5 | 1.618 | 0.02071 | -0.068 | 78.128
12 | 1.64 | 0.0221 | -0.068 | 74.189
12.5 | 1.654 | 0.02356 | -0.068 | 70.197
13 | 1.662 | 0.02515 | -0.069 | 66.079
13.5 | 1.665 | 0.02691 | -0.069 | 61.888
14 | 1.662 | 0.02881 | -0.069 | 57.692
14.5 | 1.654 | 0.0309 | -0.07 | 53.518
15 | 1.64 | 0.03308 | -0.07 | 49.584
15.5 | 1.621 | 0.03558 | -0.07 | 45.575
16 | 1.598 | 0.03822 | -0.07 | 41.796
16.5 | 1.563 | 0.04075 | -0.071 | 38.352
17 | 1.522 | 0.0441 | -0.071 | 34.521
17.5 | 1.479 | 0.04725 | -0.071 | 31.296
18 | 1.431 | 0.05081 | -0.071 | 28.17
18.5 | 1.381 | 0.05496 | -0.071 | 25.128

## 82. Re 6M Mach 0.00 (2)
BIGFOIL.COM POLAR EXPORT
NACA63-715 a=0.2
NACA63-715 a=0.2 |  |  |  | Cl Max: | 1.6798 | at alpha= | 19.5 | deg
XFOIL ncrit=9 |  |  |  | L/D Max: | 196.1 | at alpha= | 6 | deg
Re: | 6000000 |  |  | Cd Min: | 0.08927 | at alpha= | 20 | deg
Mach: | 0 |  |  | Cl=0 at alpha= | -3.8141 | deg
|  |  |  | @ Cl=0.1, Cd= | 0.0061953
|  |  |  | @ Cl=0.4, Cd= | 0.005735
|  |  |  | @ Cl=0.6, Cd= | 0.0046682
alpha (deg) | Cl | Cd | Cm | Cl/Cd
-18.5 | -1.2901 | 0.03773 | -0.0799 | -34.1929
-18 | -1.3014 | 0.0326 | -0.0805 | -39.9202
-17.5 | -1.3095 | 0.02871 | -0.0787 | -45.6113
-17 | -1.3186 | 0.02571 | -0.0742 | -51.2874
-16.5 | -1.3164 | 0.02353 | -0.0686 | -55.9456
-16 | -1.2852 | 0.02204 | -0.0663 | -58.3122
-15.5 | -1.249 | 0.02064 | -0.0645 | -60.5136
-15 | -1.2085 | 0.01939 | -0.0631 | -62.3259
-14.5 | -1.1649 | 0.01826 | -0.062 | -63.7952
-14 | -1.1191 | 0.01722 | -0.0611 | -64.9884
-13.5 | -1.0722 | 0.01615 | -0.0603 | -66.3901
-13 | -1.0226 | 0.01532 | -0.0597 | -66.7493
-12.5 | -0.9747 | 0.01407 | -0.059 | -69.2751
-12 | -0.9243 | 0.01308 | -0.0584 | -70.6651
-11.5 | -0.8723 | 0.01225 | -0.0581 | -71.2082
-11 | -0.819 | 0.01154 | -0.0579 | -70.9705
-10.5 | -0.7649 | 0.01091 | -0.0577 | -70.11
-10 | -0.7101 | 0.01033 | -0.0577 | -68.7415
-9.5 | -0.6547 | 0.00981 | -0.0577 | -66.738
-9 | -0.5987 | 0.00935 | -0.0578 | -64.0321
-8.5 | -0.5423 | 0.00893 | -0.0579 | -60.7279
-8 | -0.4855 | 0.00856 | -0.0581 | -56.7173
-7.5 | -0.4283 | 0.00822 | -0.0584 | -52.1046
-7 | -0.371 | 0.00787 | -0.0587 | -47.141
-6.5 | -0.3146 | 0.0073 | -0.0589 | -43.0959
-6 | -0.2564 | 0.00708 | -0.0593 | -36.2147
-5.5 | -0.1981 | 0.00688 | -0.0598 | -28.7936
-5 | -0.1395 | 0.00672 | -0.0603 | -20.7589
-4.5 | -0.0807 | 0.00659 | -0.0608 | -12.2458
-4 | -0.0219 | 0.00643 | -0.0614 | -3.4059
-3.5 | 0.037 | 0.00632 | -0.062 | 5.8544
-3 | 0.096 | 0.0062 | -0.0626 | 15.4839
-2.5 | 0.155 | 0.00613 | -0.0632 | 25.2855
-2 | 0.2141 | 0.00602 | -0.0639 | 35.5648
-1.5 | 0.273 | 0.00596 | -0.0646 | 45.8054
-1 | 0.3321 | 0.00587 | -0.0653 | 56.5758
-0.5 | 0.3908 | 0.00576 | -0.066 | 67.8472
0 | 0.4496 | 0.0056 | -0.0668 | 80.2857
0.5 | 0.5067 | 0.00495 | -0.0676 | 102.3636
1 | 0.5651 | 0.00471 | -0.0684 | 119.9788
1.5 | 0.6236 | 0.00464 | -0.0692 | 134.3966
2 | 0.6824 | 0.00461 | -0.07 | 148.026
2.5 | 0.7408 | 0.00464 | -0.0708 | 159.6552
3 | 0.7993 | 0.00469 | -0.0715 | 170.4264
3.5 | 0.8578 | 0.00479 | -0.0723 | 179.0814
4 | 0.9157 | 0.00493 | -0.073 | 185.7404
4.5 | 0.9736 | 0.00506 | -0.0738 | 192.4111
5 | 1.0302 | 0.00529 | -0.0744 | 194.7448
5.5 | 1.0862 | 0.00554 | -0.0749 | 196.065
6 | 1.1413 | 0.00582 | -0.0753 | 196.0997
6.5 | 1.1948 | 0.00612 | -0.0754 | 195.2288
7 | 1.242 | 0.00655 | -0.0742 | 189.6183
7.5 | 1.2972 | 0.00718 | -0.0751 | 180.6685
8 | 1.3468 | 0.00783 | -0.0748 | 172.0051
8.5 | 1.3883 | 0.00892 | -0.0734 | 155.639
9 | 1.4274 | 0.00996 | -0.0715 | 143.3133
9.5 | 1.4595 | 0.01111 | -0.0686 | 131.3681
10 | 1.4789 | 0.01216 | -0.0633 | 121.6201
10.5 | 1.4855 | 0.01372 | -0.0568 | 108.2726
11 | 1.4994 | 0.01555 | -0.0524 | 96.4244
11.5 | 1.5174 | 0.01748 | -0.0492 | 86.8078
12 | 1.5379 | 0.01947 | -0.0466 | 78.9882
12.5 | 1.5565 | 0.02173 | -0.0443 | 71.6291
13 | 1.5755 | 0.02411 | -0.0423 | 65.3463
13.5 | 1.5919 | 0.02683 | -0.0404 | 59.3328
14 | 1.6079 | 0.02968 | -0.0388 | 54.1745
14.5 | 1.6193 | 0.03312 | -0.0373 | 48.8919
15 | 1.6344 | 0.03641 | -0.0363 | 44.8888
15.5 | 1.6452 | 0.04024 | -0.0354 | 40.8847
16 | 1.6532 | 0.04454 | -0.0348 | 37.1172
16.5 | 1.6627 | 0.04881 | -0.0345 | 34.0647
17 | 1.6684 | 0.05365 | -0.0344 | 31.0979
17.5 | 1.6728 | 0.05881 | -0.0346 | 28.4441
18 | 1.6764 | 0.06426 | -0.0352 | 26.0878
18.5 | 1.6767 | 0.07026 | -0.0361 | 23.8642
19 | 1.6781 | 0.07636 | -0.0373 | 21.9762
19.5 | 1.6798 | 0.08254 | -0.0388 | 20.3513
20 | 1.6787 | 0.08927 | -0.0407 | 18.8047

## 83. Re 6M Mach 0.10 (1)
BIGFOIL.COM POLAR EXPORT
NACA63-715 a=0.2
NACA63-715 a=0.2 |  |  |  | Cl Max: | 1.659 | at alpha= | 13 | deg
JavaFoil+Calcfoil stall+Eppler ext transition |  |  |  | L/D Max: | 143.626 | at alpha= | 7 | deg
Re: | 6000000 |  |  | Cd Min: | 0.00494 | at alpha= | -4.5 | deg
Mach: | 0.1 |  |  | Cl=0 at alpha= | -3.7377 | deg
|  |  |  | @ Cl=0.1, Cd= | 0.0051061
|  |  |  | @ Cl=0.4, Cd= | 0.0054523
|  |  |  | @ Cl=0.6, Cd= | 0.0057392
alpha (deg) | Cl | Cd | Cm | Cl/Cd
-17.5 | -0.436 | 0.13551 | -0.025 | -3.221
-17 | -0.452 | 0.12962 | -0.024 | -3.49
-16.5 | -0.468 | 0.12227 | -0.025 | -3.828
-16 | -0.483 | 0.11706 | -0.025 | -4.124
-15.5 | -0.496 | 0.1111 | -0.025 | -4.467
-15 | -0.509 | 0.10459 | -0.026 | -4.865
-14.5 | -0.52 | 0.09876 | -0.026 | -5.261
-14 | -0.528 | 0.09399 | -0.026 | -5.623
-13.5 | -0.535 | 0.08813 | -0.027 | -6.071
-13 | -0.539 | 0.08267 | -0.027 | -6.522
-12.5 | -0.54 | 0.07781 | -0.028 | -6.939
-12 | -0.537 | 0.0737 | -0.028 | -7.293
-11.5 | -0.531 | 0.06988 | -0.028 | -7.6
-11 | -0.522 | 0.06422 | -0.03 | -8.133
-10.5 | -0.509 | 0.05941 | -0.031 | -8.574
-10 | -0.493 | 0.05455 | -0.032 | -9.037
-9.5 | -0.471 | 0.05093 | -0.033 | -9.256
-9 | -0.528 | 0.00948 | -0.051 | -55.672
-8.5 | -0.506 | 0.00563 | -0.053 | -89.937
-8 | -0.465 | 0.00558 | -0.054 | -83.308
-7.5 | -0.42 | 0.00548 | -0.054 | -76.653
-7 | -0.372 | 0.0054 | -0.054 | -68.746
-6.5 | -0.32 | 0.0053 | -0.055 | -60.379
-6 | -0.266 | 0.0052 | -0.055 | -51.149
-5.5 | -0.21 | 0.00503 | -0.055 | -41.699
-5 | -0.152 | 0.00501 | -0.056 | -30.272
-4.5 | -0.092 | 0.00494 | -0.056 | -18.66
-4 | -0.032 | 0.00495 | -0.057 | -6.444
-3.5 | 0.029 | 0.00497 | -0.057 | 5.814
-3 | 0.09 | 0.00497 | -0.058 | 18.124
-2.5 | 0.151 | 0.0058 | -0.058 | 26.099
-2 | 0.213 | 0.00585 | -0.058 | 36.417
-1.5 | 0.275 | 0.00587 | -0.059 | 46.771
-1 | 0.337 | 0.00658 | -0.059 | 51.198
-0.5 | 0.398 | 0.00545 | -0.06 | 73.092
0 | 0.458 | 0.00552 | -0.06 | 83.039
0.5 | 0.519 | 0.00559 | -0.061 | 92.901
1 | 0.58 | 0.00569 | -0.061 | 101.839
1.5 | 0.641 | 0.00584 | -0.062 | 109.679
2 | 0.701 | 0.00597 | -0.062 | 117.473
2.5 | 0.761 | 0.00613 | -0.063 | 124.134
3 | 0.822 | 0.00636 | -0.063 | 129.103
3.5 | 0.882 | 0.00657 | -0.064 | 134.152
4 | 0.942 | 0.00693 | -0.064 | 135.83
4.5 | 1.001 | 0.00735 | -0.065 | 136.225
5 | 1.055 | 0.00752 | -0.065 | 140.352
5.5 | 1.11 | 0.00785 | -0.065 | 141.387
6 | 1.166 | 0.00818 | -0.065 | 142.547
6.5 | 1.221 | 0.00852 | -0.066 | 143.197
7 | 1.275 | 0.00887 | -0.066 | 143.626
7.5 | 1.326 | 0.00925 | -0.066 | 143.357
8 | 1.375 | 0.00983 | -0.067 | 139.83
8.5 | 1.422 | 0.01046 | -0.067 | 135.981
9 | 1.46 | 0.01252 | -0.067 | 116.676
9.5 | 1.498 | 0.01444 | -0.067 | 103.799
10 | 1.532 | 0.01738 | -0.067 | 88.143
10.5 | 1.565 | 0.01864 | -0.067 | 83.942
11 | 1.595 | 0.01982 | -0.068 | 80.453
11.5 | 1.62 | 0.02111 | -0.068 | 76.745
12 | 1.641 | 0.02249 | -0.068 | 72.95
12.5 | 1.653 | 0.02408 | -0.069 | 68.64
13 | 1.659 | 0.02564 | -0.069 | 64.719
13.5 | 1.659 | 0.02756 | -0.069 | 60.206
14 | 1.654 | 0.02958 | -0.07 | 55.892
14.5 | 1.642 | 0.03162 | -0.07 | 51.923
15 | 1.624 | 0.03405 | -0.07 | 47.703
15.5 | 1.601 | 0.03644 | -0.07 | 43.942
16 | 1.573 | 0.03924 | -0.071 | 40.083
16.5 | 1.532 | 0.04214 | -0.071 | 36.362
17 | 1.487 | 0.04532 | -0.071 | 32.8
17.5 | 1.436 | 0.04898 | -0.071 | 29.32
18 | 1.384 | 0.05263 | -0.071 | 26.287

## 84. Re 6M Mach 0.10 (2)
BIGFOIL.COM POLAR EXPORT
NACA63-715 a=0.2
NACA63-715 a=0.2 |  |  |  | Cl Max: | 1.6688 | at alpha= | 18 | deg
XFOIL ncrit=9 |  |  |  | L/D Max: | 196.355 | at alpha= | 5.5 | deg
Re: | 6000000 |  |  | Cd Min: | 0.09371 | at alpha= | 20 | deg
Mach: | 0.1 |  |  | Cl=0 at alpha= | -3.814 | deg
|  |  |  | @ Cl=0.1, Cd= | 0.0062061
|  |  |  | @ Cl=0.4, Cd= | 0.0057524
|  |  |  | @ Cl=0.6, Cd= | 0.0046878
alpha (deg) | Cl | Cd | Cm | Cl/Cd
-17.5 | -1.2108 | 0.03806 | -0.0816 | -31.8129
-17 | -1.2487 | 0.03101 | -0.0819 | -40.2677
-16.5 | -1.2705 | 0.02691 | -0.0776 | -47.2129
-16 | -1.2699 | 0.02472 | -0.0718 | -51.3714
-15.5 | -1.2441 | 0.0227 | -0.069 | -54.8062
-15 | -1.2097 | 0.02097 | -0.0669 | -57.6872
-14.5 | -1.1697 | 0.01949 | -0.0652 | -60.0154
-14 | -1.1257 | 0.01819 | -0.0639 | -61.8857
-13.5 | -1.0799 | 0.01692 | -0.0628 | -63.8239
-13 | -1.0306 | 0.01595 | -0.0619 | -64.6144
-12.5 | -0.9787 | 0.01523 | -0.0613 | -64.2613
-12 | -0.9303 | 0.01383 | -0.0605 | -67.2668
-11.5 | -0.8794 | 0.0127 | -0.0598 | -69.2441
-11 | -0.826 | 0.01188 | -0.0594 | -69.5286
-10.5 | -0.7715 | 0.01117 | -0.0591 | -69.0689
-10 | -0.7162 | 0.01054 | -0.0589 | -67.9507
-9.5 | -0.6603 | 0.00998 | -0.0588 | -66.1623
-9 | -0.6038 | 0.00948 | -0.0588 | -63.692
-8.5 | -0.5469 | 0.00903 | -0.0588 | -60.5648
-8 | -0.4895 | 0.00864 | -0.0589 | -56.6551
-7.5 | -0.4318 | 0.00828 | -0.0591 | -52.1498
-7 | -0.3738 | 0.00794 | -0.0593 | -47.0781
-6.5 | -0.317 | 0.00736 | -0.0595 | -43.0707
-6 | -0.2585 | 0.0071 | -0.0599 | -36.4085
-5.5 | -0.1996 | 0.0069 | -0.0603 | -28.9275
-5 | -0.1405 | 0.00674 | -0.0608 | -20.8457
-4.5 | -0.0812 | 0.00662 | -0.0613 | -12.2659
-4 | -0.0221 | 0.00644 | -0.0618 | -3.4317
-3.5 | 0.0373 | 0.00633 | -0.0624 | 5.8926
-3 | 0.0967 | 0.00621 | -0.063 | 15.5717
-2.5 | 0.1561 | 0.00614 | -0.0636 | 25.4235
-2 | 0.2156 | 0.00603 | -0.0643 | 35.7546
-1.5 | 0.275 | 0.00597 | -0.065 | 46.0637
-1 | 0.3344 | 0.00588 | -0.0657 | 56.8707
-0.5 | 0.3935 | 0.00577 | -0.0664 | 68.1976
0 | 0.4527 | 0.00561 | -0.0672 | 80.6952
0.5 | 0.5102 | 0.00496 | -0.068 | 102.8629
1 | 0.5689 | 0.00473 | -0.0688 | 120.2748
1.5 | 0.6278 | 0.00465 | -0.0696 | 135.0108
2 | 0.687 | 0.00462 | -0.0704 | 148.7013
2.5 | 0.7459 | 0.00465 | -0.0712 | 160.4086
3 | 0.8047 | 0.00472 | -0.0719 | 170.4873
3.5 | 0.8636 | 0.00481 | -0.0727 | 179.5426
4 | 0.9219 | 0.00496 | -0.0734 | 185.8669
4.5 | 0.9802 | 0.00509 | -0.0742 | 192.5737
5 | 1.0373 | 0.00532 | -0.0747 | 194.9812
5.5 | 1.0937 | 0.00557 | -0.0752 | 196.3555
6 | 1.1491 | 0.00587 | -0.0756 | 195.7581
6.5 | 1.203 | 0.00617 | -0.0756 | 194.9757
7 | 1.2506 | 0.00659 | -0.0744 | 189.7724
7.5 | 1.306 | 0.00724 | -0.0753 | 180.3867
8.5 | 1.3968 | 0.00901 | -0.0733 | 155.0277
9 | 1.4348 | 0.01009 | -0.0711 | 142.2002
9.5 | 1.4651 | 0.01128 | -0.0678 | 129.8848
10 | 1.4776 | 0.0124 | -0.0612 | 119.1613
10.5 | 1.4857 | 0.01414 | -0.0553 | 105.0707
11 | 1.4997 | 0.0161 | -0.0511 | 93.1491
11.5 | 1.5174 | 0.01817 | -0.0479 | 83.5113
12 | 1.5371 | 0.02032 | -0.0454 | 75.6447
12.5 | 1.5556 | 0.0227 | -0.0431 | 68.5286
13 | 1.5745 | 0.02518 | -0.0411 | 62.5298
13.5 | 1.5893 | 0.02811 | -0.0393 | 56.5386
14 | 1.6054 | 0.03111 | -0.0377 | 51.604
14.5 | 1.6159 | 0.03475 | -0.0363 | 46.5007
15 | 1.6304 | 0.03824 | -0.0354 | 42.636
15.5 | 1.6405 | 0.04224 | -0.0345 | 38.8376
16 | 1.6485 | 0.04669 | -0.034 | 35.3073
16.5 | 1.656 | 0.05131 | -0.0338 | 32.2744
17 | 1.6605 | 0.05645 | -0.0338 | 29.4154
17.5 | 1.6664 | 0.06155 | -0.0341 | 27.0739
18 | 1.6688 | 0.06731 | -0.0348 | 24.7927
18.5 | 1.6665 | 0.07381 | -0.0359 | 22.5782
19 | 1.6681 | 0.08009 | -0.0373 | 20.8278
19.5 | 1.6688 | 0.08656 | -0.039 | 19.2791
20 | 1.6661 | 0.09371 | -0.0412 | 17.7793

## 85. Re 6M Mach 0.25 (1)
BIGFOIL.COM POLAR EXPORT
NACA63-715 a=0.2
NACA63-715 a=0.2 |  |  |  | Cl Max: | 1.638 | at alpha= | 12 | deg
JavaFoil+Calcfoil stall+Eppler ext transition |  |  |  | L/D Max: | 139.141 | at alpha= | 6.5 | deg
Re: | 6000000 |  |  | Cd Min: | 0.00497 | at alpha= | -3.5 | deg
Mach: | 0.25 |  |  | Cl=0 at alpha= | -3.7381 | deg
|  |  |  | @ Cl=0.1, Cd= | 0.0049725
|  |  |  | @ Cl=0.4, Cd= | 0.0055429
|  |  |  | @ Cl=0.6, Cd= | 0.0057816
alpha (deg) | Cl | Cd | Cm | Cl/Cd
-15.5 | -0.13 | 0.12422 | -0.024 | -1.046
-15 | -0.203 | 0.1174 | -0.024 | -1.732
-14.5 | -0.255 | 0.10739 | -0.025 | -2.375
-14 | -0.299 | 0.10174 | -0.026 | -2.942
-13.5 | -0.338 | 0.09604 | -0.026 | -3.52
-13 | -0.372 | 0.08918 | -0.026 | -4.167
-12.5 | -0.4 | 0.08435 | -0.027 | -4.745
-12 | -0.423 | 0.07873 | -0.027 | -5.373
-11.5 | -0.44 | 0.07362 | -0.027 | -5.973
-11 | -0.45 | 0.06915 | -0.028 | -6.509
-10.5 | -0.454 | 0.06434 | -0.029 | -7.054
-10 | -0.451 | 0.05997 | -0.03 | -7.519
-9.5 | -0.441 | 0.05669 | -0.03 | -7.777
-9 | -0.427 | 0.05063 | -0.033 | -8.435
-8.5 | -0.406 | 0.04602 | -0.034 | -8.829
-8 | -0.449 | 0.00902 | -0.053 | -49.766
-7.5 | -0.42 | 0.00559 | -0.055 | -75.184
-7 | -0.375 | 0.00549 | -0.056 | -68.274
-6.5 | -0.325 | 0.00537 | -0.056 | -60.434
-6 | -0.271 | 0.00533 | -0.057 | -50.826
-5.5 | -0.214 | 0.00504 | -0.057 | -42.439
-5 | -0.155 | 0.00502 | -0.057 | -30.93
-4.5 | -0.095 | 0.00498 | -0.058 | -19.005
-4 | -0.033 | 0.00499 | -0.058 | -6.555
-3.5 | 0.03 | 0.00497 | -0.059 | 5.972
-3 | 0.092 | 0.00497 | -0.059 | 18.609
-2.5 | 0.155 | 0.00499 | -0.06 | 31.156
-2 | 0.219 | 0.00589 | -0.06 | 37.105
-1.5 | 0.282 | 0.00591 | -0.061 | 47.682
-1 | 0.346 | 0.00592 | -0.061 | 58.495
-0.5 | 0.409 | 0.00548 | -0.061 | 74.631
0 | 0.471 | 0.00557 | -0.062 | 84.407
0.5 | 0.533 | 0.00569 | -0.062 | 93.627
1 | 0.596 | 0.00577 | -0.063 | 103.228
1.5 | 0.658 | 0.00595 | -0.063 | 110.668
2 | 0.72 | 0.0061 | -0.064 | 117.989
2.5 | 0.782 | 0.00628 | -0.064 | 124.572
3 | 0.844 | 0.00654 | -0.065 | 129.12
3.5 | 0.906 | 0.00683 | -0.065 | 132.598
4 | 0.967 | 0.00724 | -0.066 | 133.632
4.5 | 1.022 | 0.0075 | -0.066 | 136.337
5 | 1.079 | 0.00784 | -0.066 | 137.569
5.5 | 1.136 | 0.00821 | -0.067 | 138.303
6 | 1.192 | 0.0086 | -0.067 | 138.631
6.5 | 1.248 | 0.00897 | -0.067 | 139.141
7 | 1.304 | 0.00937 | -0.068 | 139.141
7.5 | 1.355 | 0.00982 | -0.068 | 138.002
8 | 1.404 | 0.0105 | -0.068 | 133.684
8.5 | 1.449 | 0.01181 | -0.068 | 122.652
9 | 1.487 | 0.01386 | -0.068 | 107.316
9.5 | 1.525 | 0.01577 | -0.069 | 96.676
10 | 1.556 | 0.01897 | -0.069 | 82.012
10.5 | 1.585 | 0.02038 | -0.069 | 77.778
11 | 1.609 | 0.02175 | -0.069 | 73.99
11.5 | 1.627 | 0.02328 | -0.07 | 69.894
12 | 1.638 | 0.02498 | -0.07 | 65.582
12.5 | 1.637 | 0.02678 | -0.07 | 61.134
13 | 1.627 | 0.02888 | -0.07 | 56.328
13.5 | 1.607 | 0.03121 | -0.071 | 51.492
14 | 1.577 | 0.03369 | -0.071 | 46.817
14.5 | 1.537 | 0.03662 | -0.071 | 41.982
15 | 1.488 | 0.03954 | -0.071 | 37.629
15.5 | 1.429 | 0.04302 | -0.072 | 33.218
16 | 1.36 | 0.04743 | -0.072 | 28.676
16.5 | 1.272 | 0.05191 | -0.072 | 24.501
17 | 1.174 | 0.05749 | -0.072 | 20.418

## 86. Re 6M Mach 0.25 (2)
BIGFOIL.COM POLAR EXPORT
NACA63-715 a=0.2
NACA63-715 a=0.2 |  |  |  | Cl Max: | 1.6238 | at alpha= | 17.5 | deg
XFOIL ncrit=9 |  |  |  | L/D Max: | 197.822 | at alpha= | 5.5 | deg
Re: | 6000000 |  |  | Cd Min: | 0.23272 | at alpha= | -20 | deg
Mach: | 0.25 |  |  | Cl=0 at alpha= | -3.8161 | deg
|  |  |  | @ Cl=0.1, Cd= | 0.0062914
|  |  |  | @ Cl=0.4, Cd= | 0.005847
|  |  |  | @ Cl=0.6, Cd= | 0.004804
alpha (deg) | Cl | Cd | Cm | Cl/Cd
-20 | -0.5596 | 0.23272 | 0.0352 | -2.4046
-19.5 | -0.5401 | 0.22599 | 0.0308 | -2.3899
-19 | -0.5211 | 0.21892 | 0.0264 | -2.3803
-18.5 | -0.5026 | 0.21176 | 0.022 | -2.3734
-18 | -0.488 | 0.20305 | 0.0174 | -2.4033
-17.5 | -0.4713 | 0.1949 | 0.0129 | -2.4182
-16 | -0.4806 | 0.15283 | -0.007 | -3.1447
-15.5 | -0.4834 | 0.14111 | -0.0135 | -3.4257
-15 | -0.482 | 0.13096 | -0.0195 | -3.6805
-14.5 | -0.5092 | 0.11512 | -0.0289 | -4.4232
-14 | -0.5249 | 0.10282 | -0.0366 | -5.105
-13.5 | -0.5319 | 0.0929 | -0.0428 | -5.7255
-13 | -0.852 | 0.03951 | -0.0829 | -21.5642
-12.5 | -0.9307 | 0.02888 | -0.077 | -32.2265
-12 | -0.9369 | 0.02132 | -0.0734 | -43.9447
-11.5 | -0.8995 | 0.01815 | -0.0711 | -49.5592
-11 | -0.8521 | 0.01598 | -0.0693 | -53.3229
-10.5 | -0.8034 | 0.01371 | -0.0676 | -58.5996
-10 | -0.749 | 0.01221 | -0.0663 | -61.3432
-9.5 | -0.6913 | 0.01118 | -0.0654 | -61.8336
-9 | -0.6323 | 0.01039 | -0.0646 | -60.8566
-8.5 | -0.5725 | 0.00972 | -0.0641 | -58.8992
-8 | -0.5122 | 0.00915 | -0.0636 | -55.9781
-7.5 | -0.4515 | 0.00867 | -0.0633 | -52.0761
-7 | -0.3905 | 0.00826 | -0.0632 | -47.276
-6 | -0.2696 | 0.00727 | -0.063 | -37.0839
-5.5 | -0.208 | 0.00706 | -0.0632 | -29.4618
-5 | -0.1463 | 0.00684 | -0.0635 | -21.3889
-4.5 | -0.0845 | 0.0067 | -0.0638 | -12.6119
-4 | -0.0227 | 0.00653 | -0.0643 | -3.4763
-3.5 | 0.039 | 0.0064 | -0.0647 | 6.0938
-3 | 0.1008 | 0.00629 | -0.0653 | 16.0254
-2.5 | 0.1625 | 0.00618 | -0.0658 | 26.2945
-2 | 0.2242 | 0.00609 | -0.0665 | 36.8144
-1.5 | 0.2858 | 0.00602 | -0.0671 | 47.4751
-1 | 0.3474 | 0.00595 | -0.0678 | 58.3866
-0.5 | 0.4087 | 0.00583 | -0.0686 | 70.1029
0 | 0.4698 | 0.0057 | -0.0693 | 82.4211
0.5 | 0.5296 | 0.00504 | -0.0702 | 105.0794
1 | 0.5902 | 0.00482 | -0.071 | 122.4481
1.5 | 0.6514 | 0.00472 | -0.0718 | 138.0085
2 | 0.7124 | 0.00473 | -0.0726 | 150.6131
2.5 | 0.7738 | 0.00474 | -0.0734 | 163.2489
3 | 0.8348 | 0.00484 | -0.0741 | 172.4793
3.5 | 0.8959 | 0.00494 | -0.0749 | 181.3563
4 | 0.9568 | 0.00507 | -0.0756 | 188.7179
4.5 | 1.0172 | 0.00524 | -0.0762 | 194.1221
5 | 1.0769 | 0.00546 | -0.0767 | 197.2344
5.5 | 1.1355 | 0.00574 | -0.0771 | 197.8223
6 | 1.1927 | 0.0061 | -0.0772 | 195.5246
6.5 | 1.2493 | 0.00638 | -0.0771 | 195.815
7 | 1.2981 | 0.00683 | -0.0755 | 190.0586
7.5 | 1.3545 | 0.00756 | -0.0759 | 179.1667
8 | 1.4036 | 0.00834 | -0.0748 | 168.2974
8.5 | 1.4413 | 0.00957 | -0.072 | 150.6061
9 | 1.4713 | 0.01083 | -0.068 | 135.8541
9.5 | 1.4745 | 0.01227 | -0.0596 | 120.1711
10.5 | 1.49 | 0.01693 | -0.0489 | 88.0095
11 | 1.5006 | 0.01975 | -0.0451 | 75.9797
11.5 | 1.5165 | 0.0225 | -0.0422 | 67.4
12 | 1.5322 | 0.02545 | -0.0397 | 60.2043
12.5 | 1.5469 | 0.02863 | -0.0376 | 54.0307
13 | 1.5638 | 0.03186 | -0.0358 | 49.0835
13.5 | 1.5754 | 0.03573 | -0.0343 | 44.0918
14 | 1.5884 | 0.03965 | -0.033 | 40.0605
14.5 | 1.5974 | 0.04408 | -0.032 | 36.2387
15 | 1.6063 | 0.04873 | -0.0313 | 32.9633
15.5 | 1.6121 | 0.05386 | -0.0309 | 29.9313
16 | 1.6186 | 0.05913 | -0.0309 | 27.3736
16.5 | 1.6201 | 0.06519 | -0.0313 | 24.852
17 | 1.6234 | 0.07123 | -0.032 | 22.791
17.5 | 1.6238 | 0.07782 | -0.0331 | 20.8661
18 | 1.6227 | 0.08482 | -0.0347 | 19.1311
18.5 | 1.6216 | 0.09211 | -0.0367 | 17.605
19 | 1.6168 | 0.10006 | -0.0392 | 16.1583
19.5 | 1.6131 | 0.10805 | -0.0421 | 14.9292
20 | 1.6091 | 0.11622 | -0.0453 | 13.8453

## 87. Re 6M Mach 0.50 (1)
BIGFOIL.COM POLAR EXPORT
NACA63-715 a=0.2
NACA63-715 a=0.2 |  |  |  | Cl Max: | 1.584 | at alpha= | 9.5 | deg
JavaFoil+Calcfoil stall+Eppler ext transition |  |  |  | L/D Max: | 123.65 | at alpha= | 3.5 | deg
Re: | 6000000 |  |  | Cd Min: | 0.00499 | at alpha= | -3 | deg
Mach: | 0.5 |  |  | Cl=0 at alpha= | -3.7391 | deg
|  |  |  | @ Cl=0.1, Cd= | 0.0049943
|  |  |  | @ Cl=0.4, Cd= | 0.0069474
|  |  |  | @ Cl=0.6, Cd= | 0.0060757
alpha (deg) | Cl | Cd | Cm | Cl/Cd
-20 | -0.934 | 0.15676 | -0.031 | -5.955
-19.5 | -0.905 | 0.14841 | -0.031 | -6.1
-19 | -0.878 | 0.14656 | -0.032 | -5.991
-18.5 | -0.848 | 0.1422 | -0.031 | -5.966
-18 | -0.818 | 0.13684 | -0.03 | -5.977
-17.5 | -0.789 | 0.1317 | -0.03 | -5.992
-17 | -0.761 | 0.12778 | -0.03 | -5.953
-16.5 | -0.732 | 0.12172 | -0.03 | -6.014
-16 | -0.704 | 0.12119 | -0.031 | -5.807
-15.5 | -0.674 | 0.11614 | -0.03 | -5.806
-15 | -0.645 | 0.11075 | -0.03 | -5.821
-14.5 | -0.616 | 0.102 | -0.03 | -6.04
-14 | -0.588 | 0.09477 | -0.03 | -6.2
-13.5 | -0.559 | 0.0885 | -0.03 | -6.315
-13 | -0.53 | 0.08331 | -0.03 | -6.366
-12.5 | -0.501 | 0.0925 | -0.03 | -5.417
-12 | -0.472 | 0.08499 | -0.029 | -5.555
-11.5 | -0.444 | 0.0757 | -0.03 | -5.862
-11 | -0.415 | 0.07016 | -0.03 | -5.919
-10.5 | -0.387 | 0.0656 | -0.031 | -5.896
-10 | -0.359 | 0.06003 | -0.032 | -5.975
-9.5 | -0.328 | 0.07129 | -0.029 | -4.605
-9 | -0.3 | 0.06073 | -0.029 | -4.936
-8.5 | -0.271 | 0.05513 | -0.03 | -4.923
-8 | -0.243 | 0.04997 | -0.032 | -4.868
-7.5 | -0.214 | 0.05584 | -0.028 | -3.829
-7 | -0.186 | 0.0479 | -0.031 | -3.878
-6.5 | -0.204 | 0.04386 | -0.033 | -4.653
-6 | -0.218 | 0.03999 | -0.035 | -5.444
-5.5 | -0.226 | 0.00547 | -0.064 | -41.231
-5 | -0.168 | 0.00543 | -0.064 | -30.954
-4.5 | -0.104 | 0.00515 | -0.065 | -20.179
-4 | -0.036 | 0.00511 | -0.065 | -7.078
-3.5 | 0.033 | 0.00509 | -0.066 | 6.471
-3 | 0.103 | 0.00499 | -0.066 | 20.598
-2.5 | 0.173 | 0.00605 | -0.067 | 28.622
-2 | 0.244 | 0.00609 | -0.067 | 40.056
-1.5 | 0.315 | 0.00617 | -0.068 | 51.068
-1 | 0.387 | 0.00694 | -0.068 | 55.706
-0.5 | 0.457 | 0.00698 | -0.069 | 65.57
0 | 0.525 | 0.00593 | -0.069 | 88.605
0.5 | 0.595 | 0.00606 | -0.07 | 98.169
1 | 0.665 | 0.00628 | -0.07 | 105.811
1.5 | 0.734 | 0.00657 | -0.071 | 111.757
2 | 0.803 | 0.0068 | -0.071 | 118.081
2.5 | 0.866 | 0.00719 | -0.071 | 120.311
3 | 0.93 | 0.00755 | -0.072 | 123.202
3.5 | 0.993 | 0.00803 | -0.072 | 123.65
4 | 1.057 | 0.00857 | -0.072 | 123.359
4.5 | 1.12 | 0.00912 | -0.072 | 122.773
5 | 1.182 | 0.00968 | -0.073 | 122.102
5.5 | 1.244 | 0.01025 | -0.073 | 121.335
6 | 1.305 | 0.01086 | -0.074 | 120.246
6.5 | 1.366 | 0.01147 | -0.074 | 119.166
7 | 1.425 | 0.01213 | -0.074 | 117.424
7.5 | 1.475 | 0.01317 | -0.075 | 112.037
8 | 1.518 | 0.01517 | -0.075 | 100.052
8.5 | 1.551 | 0.01878 | -0.075 | 82.593
9 | 1.571 | 0.02401 | -0.075 | 65.454
9.5 | 1.584 | 0.02646 | -0.075 | 59.857
10 | 1.574 | 0.02895 | -0.075 | 54.36
10.5 | 1.505 | 0.03246 | -0.075 | 46.346
11 | 1.23 | 0.03787 | -0.075 | 32.484
11.5 | 0.961 | 0.04263 | -0.075 | 22.544
12 | 0.99 | 0.04414 | -0.076 | 22.419
12.5 | 1.011 | 0.05194 | -0.075 | 19.457
13 | 1.043 | 0.05079 | -0.076 | 20.533
13.5 | 1.065 | 0.05818 | -0.076 | 18.303
14 | 1.092 | 0.05967 | -0.076 | 18.296
14.5 | 1.115 | 0.06712 | -0.076 | 16.607

## 88. Re 6M Mach 0.50 (2)
BIGFOIL.COM POLAR EXPORT
NACA63-715 a=0.2
NACA63-715 a=0.2 |  |  |  | Cl Max: | 1.5611 | at alpha= | 8.5 | deg
XFOIL ncrit=9 |  |  |  | L/D Max: | 197.748 | at alpha= | 5 | deg
Re: | 6000000 |  |  | Cd Min: | 0.25416 | at alpha= | -20 | deg
Mach: | 0.5 |  |  | Cl=0 at alpha= | -3.8197 | deg
|  |  |  | @ Cl=0.1, Cd= | 0.0066536
|  |  |  | @ Cl=0.4, Cd= | 0.006227
|  |  |  | @ Cl=0.6, Cd= | 0.0059207
alpha (deg) | Cl | Cd | Cm | Cl/Cd
-20 | -0.6014 | 0.25416 | 0.0449 | -2.3662
-19.5 | -0.5771 | 0.2462 | 0.0397 | -2.344
-19 | -0.5531 | 0.23802 | 0.0345 | -2.3238
-18.5 | -0.5293 | 0.23 | 0.0294 | -2.3013
-18 | -0.5054 | 0.22205 | 0.0243 | -2.2761
-17.5 | -0.482 | 0.21441 | 0.0193 | -2.248
-17 | -0.4596 | 0.20598 | 0.0143 | -2.2313
-16.5 | -0.4368 | 0.19751 | 0.0093 | -2.2115
-16 | -0.415 | 0.18887 | 0.0044 | -2.1973
-15.5 | -0.3928 | 0.1806 | -0.0006 | -2.175
-15 | -0.3673 | 0.17412 | -0.005 | -2.1095
-14.5 | -0.3534 | 0.1631 | -0.0104 | -2.1668
-14 | -0.3323 | 0.15527 | -0.0151 | -2.1401
-13.5 | -0.3154 | 0.14636 | -0.0199 | -2.155
-13 | -0.2979 | 0.13789 | -0.0247 | -2.1604
-12.5 | -0.2913 | 0.12719 | -0.0306 | -2.2903
-12 | -0.2886 | 0.11633 | -0.0367 | -2.4809
-11 | -0.2825 | 0.09694 | -0.0484 | -2.9142
-10.5 | -0.2862 | 0.08711 | -0.0545 | -3.2855
-10 | -0.2917 | 0.07764 | -0.0607 | -3.7571
-9.5 | -0.3024 | 0.06799 | -0.0674 | -4.4477
-8.5 | -0.3439 | 0.04701 | -0.0865 | -7.3155
-8 | -0.386 | 0.03929 | -0.0875 | -9.8244
-7.5 | -0.4043 | 0.03012 | -0.0878 | -13.423
-7 | -0.4155 | 0.01885 | -0.0865 | -22.0424
-6.5 | -0.3958 | 0.01013 | -0.0831 | -39.0721
-6 | -0.3237 | 0.00866 | -0.0802 | -37.3788
-5.5 | -0.2488 | 0.00803 | -0.0784 | -30.9838
-5 | -0.1746 | 0.00748 | -0.0771 | -23.3422
-4.5 | -0.1004 | 0.00719 | -0.0764 | -13.9638
-4 | -0.0264 | 0.00697 | -0.076 | -3.7877
-3.5 | 0.0468 | 0.0068 | -0.0758 | 6.8824
-3 | 0.1195 | 0.0066 | -0.0758 | 18.1061
-2.5 | 0.1919 | 0.0065 | -0.0761 | 29.5231
-2 | 0.2639 | 0.00636 | -0.0764 | 41.4937
-1.5 | 0.3356 | 0.00629 | -0.077 | 53.3545
-1 | 0.4072 | 0.00622 | -0.0776 | 65.4662
-0.5 | 0.4784 | 0.00616 | -0.0783 | 77.6623
0 | 0.5492 | 0.00605 | -0.079 | 90.7769
0.5 | 0.6199 | 0.00587 | -0.0799 | 105.6048
1 | 0.688 | 0.00518 | -0.0807 | 132.8185
1.5 | 0.7592 | 0.00512 | -0.0815 | 148.2812
2 | 0.8301 | 0.00518 | -0.0822 | 160.251
2.5 | 0.9014 | 0.00525 | -0.0829 | 171.6952
3 | 0.9729 | 0.00539 | -0.0835 | 180.5009
3.5 | 1.0438 | 0.0056 | -0.0839 | 186.3929
4 | 1.1149 | 0.00582 | -0.0842 | 191.5636
4.5 | 1.1859 | 0.00605 | -0.0843 | 196.0165
5 | 1.2557 | 0.00635 | -0.084 | 197.748
5.5 | 1.324 | 0.00671 | -0.0834 | 197.3174
6 | 1.3872 | 0.00725 | -0.0818 | 191.3379
6.5 | 1.4475 | 0.00776 | -0.0795 | 186.5335
7 | 1.507 | 0.00829 | -0.077 | 181.7853
7.5 | 1.5451 | 0.0093 | -0.0713 | 166.1398
8 | 1.5576 | 0.01094 | -0.0628 | 142.3766
8.5 | 1.5611 | 0.01386 | -0.0555 | 112.6335
9 | 1.5445 | 0.01839 | -0.0482 | 83.9859
9.5 | 1.5365 | 0.02304 | -0.0427 | 66.6884
10 | 1.5238 | 0.02838 | -0.038 | 53.6927
10.5 | 1.5135 | 0.03407 | -0.0344 | 44.4232
11 | 1.4922 | 0.04098 | -0.0315 | 36.4129
11.5 | 1.4806 | 0.04765 | -0.0296 | 31.0724
12 | 1.483 | 0.05356 | -0.0282 | 27.6886
12.5 | 1.4852 | 0.05987 | -0.0275 | 24.8071
13 | 1.4904 | 0.06618 | -0.0272 | 22.5204
13.5 | 1.4967 | 0.07271 | -0.0273 | 20.5845

## 89. Re 7M Mach 0.00 (1)
BIGFOIL.COM POLAR EXPORT
NACA63-715 a=0.2
NACA63-715 a=0.2 |  |  |  | Cl Max: | 1.667 | at alpha= | 13.5 | deg
JavaFoil+Calcfoil stall+Eppler ext transition |  |  |  | L/D Max: | 153.648 | at alpha= | 5 | deg
Re: | 7000000 |  |  | Cd Min: | 0.00486 | at alpha= | -4.5 | deg
Mach: | 0 |  |  | Cl=0 at alpha= | -3.7377 | deg
|  |  |  | @ Cl=0.1, Cd= | 0.00488
|  |  |  | @ Cl=0.4, Cd= | 0.005394
|  |  |  | @ Cl=0.6, Cd= | 0.0057037
alpha (deg) | Cl | Cd | Cm | Cl/Cd
-18 | -0.469 | 0.13815 | -0.025 | -3.392
-17.5 | -0.482 | 0.13336 | -0.025 | -3.616
-17 | -0.496 | 0.12761 | -0.025 | -3.883
-16.5 | -0.508 | 0.11938 | -0.025 | -4.259
-16 | -0.52 | 0.11418 | -0.025 | -4.557
-15.5 | -0.531 | 0.10895 | -0.025 | -4.871
-15 | -0.54 | 0.10269 | -0.026 | -5.262
-14.5 | -0.548 | 0.09674 | -0.026 | -5.664
-14 | -0.554 | 0.09162 | -0.027 | -6.042
-13.5 | -0.557 | 0.08653 | -0.027 | -6.438
-13 | -0.558 | 0.08113 | -0.028 | -6.88
-12.5 | -0.556 | 0.07632 | -0.028 | -7.29
-12 | -0.551 | 0.07205 | -0.029 | -7.65
-11.5 | -0.542 | 0.06804 | -0.029 | -7.972
-11 | -0.532 | 0.06231 | -0.031 | -8.534
-10.5 | -0.517 | 0.05722 | -0.032 | -9.04
-10 | -0.5 | 0.05144 | -0.034 | -9.729
-9.5 | -0.477 | 0.04821 | -0.034 | -9.9
-9 | -0.545 | 0.00549 | -0.053 | -99.252
-8.5 | -0.507 | 0.00551 | -0.053 | -92.099
-8 | -0.465 | 0.00546 | -0.053 | -85.15
-7.5 | -0.42 | 0.00535 | -0.054 | -78.42
-7 | -0.371 | 0.00529 | -0.054 | -70.024
-6.5 | -0.319 | 0.00517 | -0.054 | -61.761
-6 | -0.265 | 0.00495 | -0.055 | -53.513
-5.5 | -0.209 | 0.00493 | -0.055 | -42.368
-5 | -0.151 | 0.00491 | -0.056 | -30.71
-4.5 | -0.092 | 0.00486 | -0.056 | -18.893
-4 | -0.032 | 0.00486 | -0.056 | -6.532
-3.5 | 0.029 | 0.00488 | -0.057 | 5.89
-3 | 0.09 | 0.00488 | -0.057 | 18.363
-2.5 | 0.151 | 0.00488 | -0.058 | 30.869
-2 | 0.212 | 0.00576 | -0.058 | 36.798
-1.5 | 0.273 | 0.00578 | -0.059 | 47.26
-1 | 0.335 | 0.00579 | -0.059 | 57.839
-0.5 | 0.396 | 0.00539 | -0.059 | 73.481
0 | 0.456 | 0.00545 | -0.06 | 83.689
0.5 | 0.516 | 0.00553 | -0.06 | 93.404
1 | 0.577 | 0.00565 | -0.061 | 102.175
1.5 | 0.637 | 0.00579 | -0.061 | 110.035
2 | 0.698 | 0.0059 | -0.062 | 118.187
2.5 | 0.758 | 0.0061 | -0.062 | 124.252
3 | 0.818 | 0.00635 | -0.063 | 128.725
3.5 | 0.877 | 0.00662 | -0.063 | 132.461
4 | 0.937 | 0.0069 | -0.064 | 135.833
4.5 | 0.996 | 0.00728 | -0.064 | 136.847
5 | 1.052 | 0.00685 | -0.065 | 153.648
5.5 | 1.107 | 0.00771 | -0.065 | 143.673
6 | 1.162 | 0.00801 | -0.065 | 145.061
6.5 | 1.217 | 0.00831 | -0.065 | 146.451
7 | 1.271 | 0.00863 | -0.066 | 147.343
7.5 | 1.321 | 0.0091 | -0.066 | 145.168
8 | 1.37 | 0.00964 | -0.066 | 142.122
8.5 | 1.414 | 0.01101 | -0.067 | 128.419
9 | 1.455 | 0.01269 | -0.067 | 114.638
9.5 | 1.495 | 0.01404 | -0.067 | 106.444
10 | 1.529 | 0.01664 | -0.067 | 91.895
10.5 | 1.563 | 0.01785 | -0.067 | 87.555
11 | 1.593 | 0.01897 | -0.068 | 83.992
11.5 | 1.62 | 0.0202 | -0.068 | 80.19
12 | 1.642 | 0.02147 | -0.068 | 76.468
12.5 | 1.656 | 0.02293 | -0.068 | 72.209
13 | 1.664 | 0.02448 | -0.069 | 67.977
13.5 | 1.667 | 0.02608 | -0.069 | 63.94
14 | 1.664 | 0.02806 | -0.069 | 59.297
14.5 | 1.656 | 0.02998 | -0.07 | 55.238
15 | 1.642 | 0.03223 | -0.07 | 50.96
15.5 | 1.623 | 0.03448 | -0.07 | 47.09
16 | 1.6 | 0.03707 | -0.07 | 43.154
16.5 | 1.565 | 0.03975 | -0.071 | 39.36
17 | 1.525 | 0.04278 | -0.071 | 35.638
17.5 | 1.481 | 0.04581 | -0.071 | 32.329
18 | 1.433 | 0.04923 | -0.071 | 29.116
18.5 | 1.383 | 0.05333 | -0.071 | 25.94

## 90. Re 7M Mach 0.00 (2)
BIGFOIL.COM POLAR EXPORT
NACA63-715 a=0.2
NACA63-715 a=0.2 |  |  |  | Cl Max: | 1.6965 | at alpha= | 19.5 | deg
XFOIL ncrit=9 |  |  |  | L/D Max: | 197.664 | at alpha= | 6 | deg
Re: | 7000000 |  |  | Cd Min: | 0.0872 | at alpha= | 20 | deg
Mach: | 0 |  |  | Cl=0 at alpha= | -3.8107 | deg
|  |  |  | @ Cl=0.1, Cd= | 0.0060527
|  |  |  | @ Cl=0.4, Cd= | 0.0056231
|  |  |  | @ Cl=0.6, Cd= | 0.0046196
alpha (deg) | Cl | Cd | Cm | Cl/Cd
-19.5 | -1.2888 | 0.04836 | -0.0749 | -26.6501
-19 | -1.3371 | 0.03773 | -0.0804 | -35.4386
-18.5 | -1.361 | 0.03155 | -0.0811 | -43.1379
-18 | -1.363 | 0.0281 | -0.0794 | -48.5053
-17.5 | -1.364 | 0.02547 | -0.0757 | -53.5532
-17 | -1.3649 | 0.02351 | -0.0695 | -58.0561
-16 | -1.3036 | 0.02042 | -0.0648 | -63.8394
-15.5 | -1.2638 | 0.01919 | -0.0633 | -65.8572
-15 | -1.2208 | 0.01809 | -0.0621 | -67.4848
-14.5 | -1.1752 | 0.01708 | -0.0611 | -68.8056
-14 | -1.1279 | 0.01615 | -0.0603 | -69.839
-13.5 | -1.0795 | 0.01521 | -0.0596 | -70.973
-13 | -1.029 | 0.01444 | -0.0591 | -71.2604
-12.5 | -0.9766 | 0.01386 | -0.0588 | -70.4618
-12 | -0.9258 | 0.01292 | -0.0583 | -71.6563
-11.5 | -0.8744 | 0.01196 | -0.0579 | -73.1104
-11 | -0.8211 | 0.01125 | -0.0577 | -72.9867
-10.5 | -0.7668 | 0.01061 | -0.0575 | -72.2714
-10 | -0.7118 | 0.01006 | -0.0575 | -70.7555
-9.5 | -0.6563 | 0.00954 | -0.0575 | -68.7945
-9 | -0.6002 | 0.00909 | -0.0576 | -66.0286
-8.5 | -0.5437 | 0.00868 | -0.0578 | -62.6382
-8 | -0.4867 | 0.00831 | -0.058 | -58.568
-7.5 | -0.4295 | 0.00799 | -0.0582 | -53.7547
-7 | -0.3718 | 0.00769 | -0.0586 | -48.3485
-6.5 | -0.3147 | 0.00726 | -0.0588 | -43.3471
-6 | -0.2572 | 0.00687 | -0.0592 | -37.4381
-5.5 | -0.1987 | 0.00671 | -0.0597 | -29.6125
-5 | -0.1401 | 0.00653 | -0.0602 | -21.4548
-4.5 | -0.0812 | 0.00641 | -0.0608 | -12.6677
-4 | -0.0223 | 0.00627 | -0.0613 | -3.5566
-3.5 | 0.0366 | 0.00615 | -0.0619 | 5.9512
-3 | 0.0957 | 0.00606 | -0.0626 | 15.7921
-2.5 | 0.1548 | 0.00596 | -0.0632 | 25.9732
-2 | 0.2139 | 0.00588 | -0.0639 | 36.3776
-1.5 | 0.273 | 0.00581 | -0.0646 | 46.988
-1 | 0.332 | 0.00576 | -0.0653 | 57.6389
-0.5 | 0.391 | 0.00564 | -0.066 | 69.3262
0 | 0.4497 | 0.00553 | -0.0668 | 81.3201
0.5 | 0.5084 | 0.00528 | -0.0676 | 96.2879
1 | 0.5655 | 0.00469 | -0.0685 | 120.5757
1.5 | 0.6243 | 0.00457 | -0.0693 | 136.6083
2 | 0.6828 | 0.00455 | -0.0701 | 150.0659
2.5 | 0.7416 | 0.00455 | -0.0709 | 162.989
3 | 0.8 | 0.0046 | -0.0716 | 173.913
3.5 | 0.8584 | 0.00471 | -0.0724 | 182.2505
4 | 0.9167 | 0.00482 | -0.0732 | 190.1867
4.5 | 0.9743 | 0.00499 | -0.0739 | 195.2505
5 | 1.031 | 0.00522 | -0.0745 | 197.5096
5.5 | 1.0867 | 0.00552 | -0.075 | 196.8659
6 | 1.1425 | 0.00578 | -0.0755 | 197.6644
6.5 | 1.1962 | 0.00614 | -0.0758 | 194.8208
7 | 1.246 | 0.00664 | -0.0753 | 187.6506
7.5 | 1.2976 | 0.00713 | -0.0752 | 181.9916
8 | 1.3453 | 0.00791 | -0.0747 | 170.0759
8.5 | 1.3877 | 0.00893 | -0.0734 | 155.3975
9 | 1.4273 | 0.00994 | -0.0716 | 143.5915
9.5 | 1.461 | 0.01102 | -0.0688 | 132.5771
10 | 1.4832 | 0.01202 | -0.064 | 123.3943
10.5 | 1.489 | 0.0135 | -0.0572 | 110.2963
11 | 1.5052 | 0.01517 | -0.053 | 99.2221
11.5 | 1.526 | 0.01689 | -0.0499 | 90.3493
12 | 1.5477 | 0.01876 | -0.0474 | 82.5
12.5 | 1.567 | 0.02092 | -0.0449 | 74.9044
13 | 1.5864 | 0.02324 | -0.0429 | 68.2616
13.5 | 1.6053 | 0.0257 | -0.0411 | 62.463
14 | 1.6199 | 0.02861 | -0.0393 | 56.6201
14.5 | 1.6359 | 0.03158 | -0.0379 | 51.8018
15 | 1.6483 | 0.03504 | -0.0367 | 47.0405
15.5 | 1.6591 | 0.03881 | -0.0357 | 42.7493
16 | 1.6705 | 0.04268 | -0.0351 | 39.1401
16.5 | 1.6766 | 0.04724 | -0.0346 | 35.4911
17 | 1.6841 | 0.05183 | -0.0344 | 32.4928
17.5 | 1.6897 | 0.05674 | -0.0345 | 29.7797
18 | 1.6922 | 0.0622 | -0.0349 | 27.2058
18.5 | 1.6958 | 0.06773 | -0.0356 | 25.0376
19 | 1.6953 | 0.07398 | -0.0368 | 22.9157
19.5 | 1.6965 | 0.08019 | -0.0383 | 21.156
20 | 1.6928 | 0.0872 | -0.0401 | 19.4128

## 91. Re 7M Mach 0.10 (1)
BIGFOIL.COM POLAR EXPORT
NACA63-715 a=0.2
NACA63-715 a=0.2 |  |  |  | Cl Max: | 1.662 | at alpha= | 13.5 | deg
JavaFoil+Calcfoil stall+Eppler ext transition |  |  |  | L/D Max: | 146.379 | at alpha= | 7 | deg
Re: | 7000000 |  |  | Cd Min: | 0.00486 | at alpha= | -4.5 | deg
Mach: | 0.1 |  |  | Cl=0 at alpha= | -3.7377 | deg
|  |  |  | @ Cl=0.1, Cd= | 0.0048884
|  |  |  | @ Cl=0.4, Cd= | 0.0054017
|  |  |  | @ Cl=0.6, Cd= | 0.0056992
alpha (deg) | Cl | Cd | Cm | Cl/Cd
-14 | -0.529 | 0.09303 | -0.027 | -5.684
-13.5 | -0.535 | 0.08726 | -0.027 | -6.135
-13 | -0.539 | 0.08184 | -0.028 | -6.591
-12.5 | -0.54 | 0.07743 | -0.028 | -6.979
-12 | -0.538 | 0.07292 | -0.028 | -7.376
-11.5 | -0.532 | 0.06906 | -0.029 | -7.699
-11 | -0.523 | 0.06348 | -0.03 | -8.237
-10.5 | -0.51 | 0.05851 | -0.031 | -8.721
-10 | -0.494 | 0.05336 | -0.033 | -9.26
-9.5 | -0.472 | 0.05006 | -0.033 | -9.435
-9 | -0.543 | 0.00559 | -0.053 | -97.118
-8.5 | -0.506 | 0.00553 | -0.053 | -91.588
-8 | -0.465 | 0.00547 | -0.054 | -84.979
-7.5 | -0.42 | 0.00538 | -0.054 | -78.125
-7 | -0.372 | 0.00531 | -0.054 | -69.994
-6.5 | -0.32 | 0.00522 | -0.055 | -61.252
-6 | -0.266 | 0.00512 | -0.055 | -51.892
-5.5 | -0.21 | 0.00493 | -0.055 | -42.505
-5 | -0.152 | 0.00492 | -0.056 | -30.825
-4.5 | -0.092 | 0.00486 | -0.056 | -18.974
-4 | -0.032 | 0.00486 | -0.057 | -6.561
-3.5 | 0.029 | 0.00488 | -0.057 | 5.918
-3 | 0.09 | 0.00489 | -0.058 | 18.418
-2.5 | 0.151 | 0.00488 | -0.058 | 31.025
-2 | 0.213 | 0.00577 | -0.058 | 36.928
-1.5 | 0.275 | 0.00578 | -0.059 | 47.464
-1 | 0.337 | 0.0058 | -0.059 | 58.07
-0.5 | 0.398 | 0.0054 | -0.06 | 73.785
0 | 0.458 | 0.00545 | -0.06 | 83.975
0.5 | 0.519 | 0.00557 | -0.061 | 93.253
1 | 0.58 | 0.00565 | -0.061 | 102.541
1.5 | 0.641 | 0.0058 | -0.062 | 110.424
2 | 0.701 | 0.00596 | -0.062 | 117.725
2.5 | 0.761 | 0.00615 | -0.063 | 123.79
3 | 0.822 | 0.00636 | -0.063 | 129.276
3.5 | 0.882 | 0.00663 | -0.064 | 133.005
4 | 0.942 | 0.00699 | -0.064 | 134.652
4.5 | 1.001 | 0.00732 | -0.065 | 136.871
5 | 1.056 | 0.00749 | -0.065 | 141.013
5.5 | 1.112 | 0.00777 | -0.065 | 143.008
6 | 1.167 | 0.00807 | -0.065 | 144.683
6.5 | 1.222 | 0.00837 | -0.066 | 145.941
7 | 1.276 | 0.00872 | -0.066 | 146.379
7.5 | 1.327 | 0.00921 | -0.066 | 144.082
8 | 1.376 | 0.00975 | -0.067 | 141.117
8.5 | 1.419 | 0.01119 | -0.067 | 126.788
9 | 1.46 | 0.01294 | -0.067 | 112.824
9.5 | 1.5 | 0.01425 | -0.067 | 105.215
10 | 1.534 | 0.01697 | -0.067 | 90.354
10.5 | 1.567 | 0.01816 | -0.068 | 86.288
11 | 1.597 | 0.01932 | -0.068 | 82.659
11.5 | 1.622 | 0.02059 | -0.068 | 78.791
12 | 1.643 | 0.02191 | -0.068 | 74.965
12.5 | 1.655 | 0.02336 | -0.069 | 70.852
13 | 1.661 | 0.02496 | -0.069 | 66.556
13.5 | 1.662 | 0.02671 | -0.069 | 62.209
14 | 1.656 | 0.02868 | -0.07 | 57.737
14.5 | 1.644 | 0.03065 | -0.07 | 53.647
15 | 1.626 | 0.033 | -0.07 | 49.281
15.5 | 1.603 | 0.03536 | -0.07 | 45.349
16 | 1.575 | 0.03806 | -0.071 | 41.379
16.5 | 1.535 | 0.0409 | -0.071 | 37.52
17 | 1.489 | 0.04397 | -0.071 | 33.858
17.5 | 1.439 | 0.04756 | -0.071 | 30.248
18 | 1.385 | 0.05157 | -0.071 | 26.852
18.5 | 1.328 | 0.05625 | -0.071 | 23.61

## 92. Re 7M Mach 0.10 (2)
BIGFOIL.COM POLAR EXPORT
NACA63-715 a=0.2
NACA63-715 a=0.2 |  |  |  | Cl Max: | 1.687 | at alpha= | 18.5 | deg
XFOIL ncrit=9 |  |  |  | L/D Max: | 198.003 | at alpha= | 6 | deg
Re: | 7000000 |  |  | Cd Min: | 0.09158 | at alpha= | 20 | deg
Mach: | 0.1 |  |  | Cl=0 at alpha= | -3.8106 | deg
|  |  |  | @ Cl=0.1, Cd= | 0.006064
|  |  |  | @ Cl=0.4, Cd= | 0.0056383
|  |  |  | @ Cl=0.6, Cd= | 0.0046431
alpha (deg) | Cl | Cd | Cm | Cl/Cd
-18.5 | -1.2241 | 0.04729 | -0.0773 | -25.885
-18 | -1.273 | 0.03675 | -0.0828 | -34.6395
-17.5 | -1.2964 | 0.03089 | -0.0828 | -41.9683
-17 | -1.3125 | 0.02693 | -0.0795 | -48.7375
-16.5 | -1.3222 | 0.02447 | -0.0728 | -54.0335
-16 | -1.2982 | 0.02253 | -0.0697 | -57.6209
-15.5 | -1.265 | 0.02083 | -0.0674 | -60.7297
-15 | -1.2258 | 0.01936 | -0.0656 | -63.3161
-14.5 | -1.1825 | 0.01809 | -0.0642 | -65.3676
-14 | -1.1363 | 0.01695 | -0.063 | -67.0383
-13.5 | -1.0885 | 0.01585 | -0.062 | -68.6751
-13 | -1.038 | 0.01497 | -0.0613 | -69.3387
-12.5 | -0.9853 | 0.01431 | -0.0607 | -68.8539
-12 | -0.9335 | 0.01341 | -0.0601 | -69.6122
-11.5 | -0.8811 | 0.01248 | -0.0596 | -70.601
-10.5 | -0.7735 | 0.01087 | -0.0589 | -71.1592
-10 | -0.7181 | 0.01025 | -0.0587 | -70.0585
-9.5 | -0.662 | 0.0097 | -0.0586 | -68.2474
-9 | -0.6053 | 0.00921 | -0.0586 | -65.722
-8.5 | -0.5483 | 0.00878 | -0.0586 | -62.4487
-8 | -0.4908 | 0.00838 | -0.0588 | -58.568
-7.5 | -0.433 | 0.00805 | -0.059 | -53.7888
-7 | -0.3748 | 0.00774 | -0.0592 | -48.4238
-6.5 | -0.3168 | 0.00737 | -0.0595 | -42.9851
-6 | -0.2593 | 0.0069 | -0.0597 | -37.5797
-5.5 | -0.2002 | 0.00673 | -0.0602 | -29.7474
-5 | -0.1411 | 0.00655 | -0.0607 | -21.542
-4.5 | -0.0818 | 0.00642 | -0.0612 | -12.7414
-4 | -0.0225 | 0.00629 | -0.0618 | -3.5771
-3.5 | 0.0369 | 0.00616 | -0.0623 | 5.9903
-3 | 0.0964 | 0.00607 | -0.063 | 15.8814
-2.5 | 0.1559 | 0.00597 | -0.0636 | 26.1139
-2 | 0.2154 | 0.00589 | -0.0643 | 36.5705
-1.5 | 0.2749 | 0.00582 | -0.065 | 47.2337
-1 | 0.3343 | 0.00578 | -0.0657 | 57.8374
-0.5 | 0.3937 | 0.00565 | -0.0664 | 69.6814
0 | 0.4528 | 0.00554 | -0.0672 | 81.7329
0.5 | 0.5119 | 0.00531 | -0.068 | 96.403
1 | 0.5694 | 0.0047 | -0.0689 | 121.1489
1.5 | 0.6286 | 0.00459 | -0.0697 | 136.9499
2 | 0.6874 | 0.00456 | -0.0705 | 150.7456
2.5 | 0.7466 | 0.00457 | -0.0713 | 163.3698
3 | 0.8054 | 0.00462 | -0.072 | 174.329
3.5 | 0.8642 | 0.00473 | -0.0728 | 182.7061
4 | 0.923 | 0.00484 | -0.0736 | 190.7025
4.5 | 0.981 | 0.00501 | -0.0743 | 195.8084
5 | 1.0381 | 0.00525 | -0.0749 | 197.7333
5.5 | 1.0943 | 0.00555 | -0.0754 | 197.1712
6 | 1.1504 | 0.00581 | -0.0759 | 198.0034
6.5 | 1.2045 | 0.00617 | -0.076 | 195.2188
7 | 1.2547 | 0.00668 | -0.0755 | 187.8293
7.5 | 1.3065 | 0.00718 | -0.0754 | 181.9638
8 | 1.3542 | 0.00798 | -0.0747 | 169.6992
8.5 | 1.396 | 0.00904 | -0.0732 | 154.4248
9 | 1.4351 | 0.01005 | -0.0712 | 142.796
9.5 | 1.4667 | 0.01119 | -0.068 | 131.0724
10 | 1.4812 | 0.01225 | -0.0617 | 120.9143
10.5 | 1.4891 | 0.01391 | -0.0556 | 107.0525
11 | 1.5058 | 0.01569 | -0.0517 | 95.972
11.5 | 1.5265 | 0.01754 | -0.0487 | 87.0296
12 | 1.5481 | 0.01951 | -0.0462 | 79.3491
12.5 | 1.5668 | 0.02182 | -0.0438 | 71.8057
13 | 1.5852 | 0.0243 | -0.0417 | 65.2346
13.5 | 1.6037 | 0.0269 | -0.0399 | 59.6171
14 | 1.6172 | 0.03001 | -0.0382 | 53.8887
14.5 | 1.6327 | 0.03317 | -0.0369 | 49.2222
15 | 1.645 | 0.03676 | -0.0357 | 44.7497
15.5 | 1.6549 | 0.04076 | -0.0348 | 40.6011
16 | 1.6646 | 0.04494 | -0.0342 | 37.0405
16.5 | 1.6713 | 0.04954 | -0.0337 | 33.7364
17 | 1.6784 | 0.05434 | -0.0337 | 30.887
17.5 | 1.6812 | 0.05972 | -0.0339 | 28.1514
18 | 1.6829 | 0.06546 | -0.0345 | 25.7088
18.5 | 1.687 | 0.07108 | -0.0354 | 23.7338
19 | 1.687 | 0.07743 | -0.0367 | 21.7874
19.5 | 1.6861 | 0.08405 | -0.0383 | 20.0607
20 | 1.6805 | 0.09158 | -0.0405 | 18.3501

## 93. Re 7M Mach 0.25 (1)
BIGFOIL.COM POLAR EXPORT
NACA63-715 a=0.2
NACA63-715 a=0.2 |  |  |  | Cl Max: | 1.64 | at alpha= | 12 | deg
JavaFoil+Calcfoil stall+Eppler ext transition |  |  |  | L/D Max: | 142.005 | at alpha= | 7 | deg
Re: | 7000000 |  |  | Cd Min: | 0.00488 | at alpha= | -4 | deg
Mach: | 0.25 |  |  | Cl=0 at alpha= | -3.7381 | deg
|  |  |  | @ Cl=0.1, Cd= | 0.0049025
|  |  |  | @ Cl=0.4, Cd= | 0.0060971
|  |  |  | @ Cl=0.6, Cd= | 0.005769
alpha (deg) | Cl | Cd | Cm | Cl/Cd
-13 | -0.372 | 0.08948 | -0.026 | -4.155
-12.5 | -0.4 | 0.08317 | -0.027 | -4.814
-12 | -0.423 | 0.07773 | -0.027 | -5.443
-11.5 | -0.44 | 0.07282 | -0.028 | -6.041
-11 | -0.45 | 0.06841 | -0.028 | -6.583
-10.5 | -0.454 | 0.06364 | -0.029 | -7.135
-10 | -0.451 | 0.05932 | -0.03 | -7.61
-9.5 | -0.441 | 0.05616 | -0.03 | -7.858
-9 | -0.428 | 0.0498 | -0.033 | -8.589
-8.5 | -0.408 | 0.04463 | -0.035 | -9.139
-8 | -0.461 | 0.00555 | -0.055 | -83.019
-7.5 | -0.42 | 0.00549 | -0.055 | -76.564
-7 | -0.375 | 0.00539 | -0.056 | -69.501
-6.5 | -0.325 | 0.00527 | -0.056 | -61.545
-6 | -0.271 | 0.00517 | -0.057 | -52.315
-5.5 | -0.214 | 0.00495 | -0.057 | -43.263
-5 | -0.155 | 0.00492 | -0.057 | -31.5
-4.5 | -0.095 | 0.00489 | -0.058 | -19.341
-4 | -0.033 | 0.00488 | -0.058 | -6.702
-3.5 | 0.03 | 0.00488 | -0.059 | 6.08
-3 | 0.092 | 0.0049 | -0.059 | 18.866
-2.5 | 0.155 | 0.00492 | -0.06 | 31.594
-2 | 0.219 | 0.00581 | -0.06 | 37.663
-1.5 | 0.282 | 0.00582 | -0.061 | 48.426
-1 | 0.346 | 0.00584 | -0.061 | 59.235
-0.5 | 0.409 | 0.00614 | -0.061 | 66.64
0 | 0.471 | 0.00553 | -0.062 | 85.135
0.5 | 0.533 | 0.00562 | -0.062 | 94.855
1 | 0.596 | 0.00576 | -0.063 | 103.351
1.5 | 0.658 | 0.0059 | -0.063 | 111.539
2 | 0.72 | 0.00604 | -0.064 | 119.262
2.5 | 0.782 | 0.0063 | -0.064 | 124.117
3 | 0.844 | 0.00654 | -0.065 | 129.088
3.5 | 0.906 | 0.00688 | -0.065 | 131.681
4 | 0.967 | 0.00727 | -0.066 | 132.951
4.5 | 1.023 | 0.00748 | -0.066 | 136.729
5 | 1.08 | 0.00778 | -0.066 | 138.758
5.5 | 1.137 | 0.0081 | -0.067 | 140.251
6 | 1.193 | 0.00846 | -0.067 | 141.106
6.5 | 1.25 | 0.00881 | -0.067 | 141.785
7 | 1.305 | 0.00919 | -0.068 | 142.005
7.5 | 1.356 | 0.00978 | -0.068 | 138.705
8 | 1.405 | 0.01039 | -0.068 | 135.191
8.5 | 1.447 | 0.01225 | -0.068 | 118.167
9 | 1.487 | 0.01412 | -0.068 | 105.346
9.5 | 1.521 | 0.01728 | -0.068 | 88.019
10 | 1.557 | 0.01857 | -0.069 | 83.869
10.5 | 1.587 | 0.01985 | -0.069 | 79.949
11 | 1.611 | 0.02121 | -0.069 | 75.981
11.5 | 1.629 | 0.02265 | -0.07 | 71.953
12 | 1.64 | 0.02435 | -0.07 | 67.348
12.5 | 1.639 | 0.02612 | -0.07 | 62.756
13 | 1.629 | 0.02802 | -0.071 | 58.131
13.5 | 1.609 | 0.03026 | -0.071 | 53.167
14 | 1.579 | 0.03267 | -0.071 | 48.338
14.5 | 1.539 | 0.0355 | -0.071 | 43.364
15 | 1.49 | 0.03844 | -0.071 | 38.755
15.5 | 1.431 | 0.04167 | -0.072 | 34.337
16 | 1.362 | 0.04598 | -0.072 | 29.625
16.5 | 1.274 | 0.05037 | -0.072 | 25.293
17 | 1.176 | 0.05577 | -0.072 | 21.086

## 94. Re 7M Mach 0.25 (2)
BIGFOIL.COM POLAR EXPORT
NACA63-715 a=0.2
NACA63-715 a=0.2 |  |  |  | Cl Max: | 1.6421 | at alpha= | 17 | deg
XFOIL ncrit=9 |  |  |  | L/D Max: | 199.351 | at alpha= | 5.5 | deg
Re: | 7000000 |  |  | Cd Min: | 0.1943 | at alpha= | -17.5 | deg
Mach: | 0.25 |  |  | Cl=0 at alpha= | -3.8123 | deg
|  |  |  | @ Cl=0.1, Cd= | 0.0061158
|  |  |  | @ Cl=0.4, Cd= | 0.0057257
|  |  |  | @ Cl=0.6, Cd= | 0.0047396
alpha (deg) | Cl | Cd | Cm | Cl/Cd
-17.5 | -0.4725 | 0.1943 | 0.0127 | -2.4318
-17 | -0.4553 | 0.18658 | 0.0083 | -2.4402
-16.5 | -0.5033 | 0.15787 | -0.0036 | -3.1881
-16 | -0.5021 | 0.14718 | -0.0098 | -3.4115
-15.5 | -0.4967 | 0.1378 | -0.0154 | -3.6045
-15 | -0.4987 | 0.12705 | -0.0217 | -3.9252
-14.5 | -0.5116 | 0.1145 | -0.0294 | -4.4681
-14 | -0.5171 | 0.10423 | -0.0357 | -4.9611
-13.5 | -0.8633 | 0.04139 | -0.0848 | -20.8577
-13 | -0.9595 | 0.03128 | -0.0795 | -30.6746
-12.5 | -0.9816 | 0.02321 | -0.0753 | -42.2921
-12 | -0.9565 | 0.01891 | -0.0724 | -50.5817
-11.5 | -0.912 | 0.01648 | -0.0704 | -55.3398
-11 | -0.8608 | 0.01473 | -0.0687 | -58.4386
-10.5 | -0.8059 | 0.01339 | -0.0674 | -60.1867
-10 | -0.7509 | 0.01196 | -0.0662 | -62.7843
-9.5 | -0.6935 | 0.01086 | -0.0652 | -63.8582
-9 | -0.6343 | 0.01006 | -0.0644 | -63.0517
-8.5 | -0.5743 | 0.00943 | -0.0639 | -60.9014
-8 | -0.5138 | 0.00888 | -0.0634 | -57.8604
-7.5 | -0.4529 | 0.00841 | -0.0632 | -53.8526
-7 | -0.3918 | 0.00803 | -0.063 | -48.792
-6.5 | -0.3304 | 0.00768 | -0.063 | -43.0208
-6 | -0.2694 | 0.00729 | -0.063 | -36.9547
-5.5 | -0.2088 | 0.00684 | -0.0631 | -30.5263
-5 | -0.147 | 0.00667 | -0.0634 | -22.039
-4.5 | -0.0851 | 0.0065 | -0.0638 | -13.0923
-4 | -0.0232 | 0.00639 | -0.0642 | -3.6307
-3.5 | 0.0386 | 0.00622 | -0.0647 | 6.2058
-2.5 | 0.1623 | 0.00601 | -0.0658 | 27.005
-2 | 0.224 | 0.00596 | -0.0665 | 37.5839
-1.5 | 0.2858 | 0.00587 | -0.0671 | 48.6882
-1 | 0.3473 | 0.00582 | -0.0678 | 59.6735
-0.5 | 0.4088 | 0.00571 | -0.0686 | 71.5937
0 | 0.4701 | 0.0056 | -0.0693 | 83.9464
1 | 0.5909 | 0.00475 | -0.0711 | 124.4
1.5 | 0.652 | 0.00468 | -0.0719 | 139.3162
2 | 0.7133 | 0.00462 | -0.0727 | 154.3939
2.5 | 0.7744 | 0.00468 | -0.0735 | 165.4701
3 | 0.8357 | 0.00472 | -0.0742 | 177.0551
3.5 | 0.8967 | 0.00485 | -0.075 | 184.8866
4 | 0.9576 | 0.00499 | -0.0757 | 191.9038
4.5 | 1.0183 | 0.00514 | -0.0764 | 198.1128
5 | 1.0776 | 0.00541 | -0.0769 | 199.1867
5.5 | 1.1363 | 0.0057 | -0.0772 | 199.3509
6 | 1.194 | 0.00604 | -0.0774 | 197.6821
6.5 | 1.2508 | 0.00637 | -0.0775 | 196.3579
7 | 1.3028 | 0.00689 | -0.0767 | 189.0856
7.5 | 1.3554 | 0.00748 | -0.0761 | 181.2032
8 | 1.4026 | 0.00838 | -0.0747 | 167.3747
8.5 | 1.4388 | 0.00966 | -0.0717 | 148.9441
9 | 1.4717 | 0.01077 | -0.068 | 136.6481
9.5 | 1.4759 | 0.01215 | -0.0598 | 121.4733
10 | 1.4846 | 0.01413 | -0.0539 | 105.0672
10.5 | 1.4926 | 0.01669 | -0.049 | 89.4308
11 | 1.5083 | 0.01917 | -0.0455 | 78.6802
11.5 | 1.5271 | 0.02169 | -0.0428 | 70.4057
12 | 1.5456 | 0.0244 | -0.0404 | 63.3443
12.5 | 1.5619 | 0.02742 | -0.0382 | 56.9621
13 | 1.576 | 0.0308 | -0.0362 | 51.1688
13.5 | 1.5916 | 0.03426 | -0.0347 | 46.4565
14 | 1.6016 | 0.03838 | -0.0332 | 41.7301
14.5 | 1.6138 | 0.04245 | -0.0322 | 38.0165
15 | 1.6217 | 0.0471 | -0.0313 | 34.431
15.5 | 1.6297 | 0.05196 | -0.0308 | 31.3645
16 | 1.6327 | 0.05754 | -0.0307 | 28.375
16.5 | 1.6389 | 0.06293 | -0.0308 | 26.0432
17 | 1.6421 | 0.0689 | -0.0314 | 23.8331
17.5 | 1.6388 | 0.07588 | -0.0326 | 21.5973
18 | 1.6407 | 0.08247 | -0.034 | 19.8945
18.5 | 1.639 | 0.08969 | -0.0358 | 18.2741
19 | 1.6346 | 0.09753 | -0.0382 | 16.76
19.5 | 1.6319 | 0.10529 | -0.0409 | 15.4991
20 | 1.6269 | 0.11356 | -0.0441 | 14.3263

## 95. Re 7M Mach 0.50 (1)
BIGFOIL.COM POLAR EXPORT
NACA63-715 a=0.2
NACA63-715 a=0.2 |  |  |  | Cl Max: | 1.586 | at alpha= | 9.5 | deg
JavaFoil+Calcfoil stall+Eppler ext transition |  |  |  | L/D Max: | 129.193 | at alpha= | 2.5 | deg
Re: | 7000000 |  |  | Cd Min: | 0.00492 | at alpha= | -3 | deg
Mach: | 0.5 |  |  | Cl=0 at alpha= | -3.7391 | deg
|  |  |  | @ Cl=0.1, Cd= | 0.0049221
|  |  |  | @ Cl=0.4, Cd= | 0.006253
|  |  |  | @ Cl=0.6, Cd= | 0.0060479
alpha (deg) | Cl | Cd | Cm | Cl/Cd
-20 | -0.934 | 0.15278 | -0.031 | -6.112
-19.5 | -0.905 | 0.14808 | -0.031 | -6.115
-19 | -0.879 | 0.14489 | -0.032 | -6.065
-18.5 | -0.849 | 0.138 | -0.032 | -6.153
-18 | -0.819 | 0.13405 | -0.031 | -6.11
-17.5 | -0.789 | 0.12909 | -0.03 | -6.113
-17 | -0.761 | 0.12514 | -0.03 | -6.079
-16.5 | -0.732 | 0.12126 | -0.031 | -6.039
-16 | -0.704 | 0.11926 | -0.031 | -5.902
-15.5 | -0.675 | 0.11404 | -0.03 | -5.915
-15 | -0.645 | 0.10961 | -0.03 | -5.886
-14.5 | -0.617 | 0.10098 | -0.03 | -6.107
-14 | -0.588 | 0.09381 | -0.031 | -6.271
-13.5 | -0.56 | 0.08718 | -0.031 | -6.42
-13 | -0.531 | 0.082 | -0.031 | -6.478
-12.5 | -0.501 | 0.09251 | -0.03 | -5.417
-12 | -0.472 | 0.08505 | -0.03 | -5.553
-11.5 | -0.444 | 0.07486 | -0.03 | -5.932
-11 | -0.416 | 0.06923 | -0.031 | -6.005
-10.5 | -0.387 | 0.06468 | -0.032 | -5.99
-10 | -0.36 | 0.05849 | -0.034 | -6.154
-9.5 | -0.328 | 0.07039 | -0.029 | -4.665
-9 | -0.3 | 0.06022 | -0.029 | -4.979
-8.5 | -0.272 | 0.05466 | -0.031 | -4.97
-8 | -0.243 | 0.04963 | -0.032 | -4.905
-7.5 | -0.214 | 0.05614 | -0.029 | -3.81
-7 | -0.186 | 0.04779 | -0.031 | -3.888
-6.5 | -0.204 | 0.04339 | -0.033 | -4.704
-6 | -0.218 | 0.03962 | -0.035 | -5.499
-5.5 | -0.226 | 0.00539 | -0.064 | -41.871
-5 | -0.168 | 0.00534 | -0.064 | -31.458
-4.5 | -0.104 | 0.00506 | -0.065 | -20.558
-4 | -0.036 | 0.00502 | -0.065 | -7.211
-3.5 | 0.033 | 0.00497 | -0.066 | 6.619
-3 | 0.103 | 0.00492 | -0.066 | 20.891
-2.5 | 0.173 | 0.00598 | -0.067 | 28.992
-2 | 0.244 | 0.00601 | -0.067 | 40.612
-1.5 | 0.315 | 0.00607 | -0.068 | 51.864
-1 | 0.387 | 0.00611 | -0.068 | 63.318
-0.5 | 0.457 | 0.00688 | -0.069 | 66.511
0 | 0.525 | 0.00588 | -0.069 | 89.422
0.5 | 0.595 | 0.00603 | -0.07 | 98.64
1 | 0.665 | 0.00628 | -0.07 | 105.936
1.5 | 0.734 | 0.00647 | -0.071 | 113.517
2 | 0.803 | 0.00682 | -0.071 | 117.728
2.5 | 0.866 | 0.0067 | -0.071 | 129.193
3 | 0.93 | 0.00755 | -0.072 | 123.151
3.5 | 0.994 | 0.00807 | -0.072 | 123.082
4 | 1.057 | 0.00855 | -0.072 | 123.618
4.5 | 1.12 | 0.00905 | -0.073 | 123.764
5 | 1.183 | 0.00955 | -0.073 | 123.854
5.5 | 1.245 | 0.01007 | -0.073 | 123.624
6 | 1.307 | 0.01064 | -0.074 | 122.788
6.5 | 1.368 | 0.01122 | -0.074 | 121.922
7 | 1.425 | 0.01207 | -0.074 | 118.058
7.5 | 1.476 | 0.01302 | -0.075 | 113.347
8 | 1.517 | 0.01575 | -0.075 | 96.336
8.5 | 1.552 | 0.0189 | -0.075 | 82.077
9 | 1.573 | 0.02346 | -0.075 | 67.036
9.5 | 1.586 | 0.0258 | -0.075 | 61.443
10 | 1.576 | 0.02827 | -0.075 | 55.734
10.5 | 1.506 | 0.03153 | -0.075 | 47.771
11 | 1.232 | 0.03678 | -0.075 | 33.489
11.5 | 0.962 | 0.04136 | -0.075 | 23.269
12 | 0.991 | 0.04291 | -0.076 | 23.095
12.5 | 1.013 | 0.05009 | -0.075 | 20.214
13 | 1.045 | 0.04934 | -0.076 | 21.17
13.5 | 1.066 | 0.05659 | -0.076 | 18.843
14 | 1.095 | 0.05763 | -0.076 | 18.995
14.5 | 1.117 | 0.0648 | -0.076 | 17.239

## 96. Re 7M Mach 0.50 (2)
BIGFOIL.COM POLAR EXPORT
NACA63-715 a=0.2
NACA63-715 a=0.2 |  |  |  | Cl Max: | 1.5592 | at alpha= | 8 | deg
XFOIL ncrit=9 |  |  |  | L/D Max: | 201.216 | at alpha= | 5 | deg
Re: | 7000000 |  |  | Cd Min: | 0.25448 | at alpha= | -20 | deg
Mach: | 0.5 |  |  | Cl=0 at alpha= | -3.8145 | deg
|  |  |  | @ Cl=0.1, Cd= | 0.0064718
|  |  |  | @ Cl=0.4, Cd= | 0.006084
|  |  |  | @ Cl=0.6, Cd= | 0.0058249
alpha (deg) | Cl | Cd | Cm | Cl/Cd
-20 | -0.6014 | 0.25448 | 0.0449 | -2.3633
-19.5 | -0.577 | 0.24647 | 0.0397 | -2.3411
-19 | -0.5529 | 0.23827 | 0.0344 | -2.3205
-18.5 | -0.5291 | 0.23018 | 0.0294 | -2.2986
-18 | -0.5052 | 0.22221 | 0.0243 | -2.2735
-17.5 | -0.486 | 0.21218 | 0.019 | -2.2905
-17 | -0.4626 | 0.20432 | 0.014 | -2.2641
-16.5 | -0.438 | 0.19688 | 0.0091 | -2.2247
-16 | -0.415 | 0.18882 | 0.0043 | -2.1979
-15.5 | -0.3932 | 0.18029 | -0.0006 | -2.1809
-14.5 | -0.352 | 0.16345 | -0.0103 | -2.1536
-14 | -0.3311 | 0.15541 | -0.015 | -2.1305
-13.5 | -0.3131 | 0.1469 | -0.0198 | -2.1314
-13 | -0.3022 | 0.13668 | -0.0253 | -2.211
-12.5 | -0.2998 | 0.12505 | -0.0317 | -2.3974
-11.5 | -0.2908 | 0.1052 | -0.0434 | -2.7643
-11 | -0.2893 | 0.09564 | -0.0493 | -3.0249
-10.5 | -0.2928 | 0.08594 | -0.0555 | -3.407
-10 | -0.2984 | 0.07652 | -0.0617 | -3.8996
-9 | -0.3275 | 0.05662 | -0.0765 | -5.7842
-8.5 | -0.3535 | 0.04606 | -0.0874 | -7.6748
-8 | -0.39 | 0.0389 | -0.0876 | -10.0257
-7.5 | -0.4136 | 0.02895 | -0.0879 | -14.2867
-7 | -0.4234 | 0.01775 | -0.0864 | -23.8535
-6.5 | -0.3987 | 0.00969 | -0.0829 | -41.1455
-6 | -0.3251 | 0.00846 | -0.0801 | -38.4279
-5.5 | -0.2497 | 0.00784 | -0.0783 | -31.8495
-5 | -0.1751 | 0.00737 | -0.077 | -23.7585
-4.5 | -0.1013 | 0.00697 | -0.0763 | -14.5337
-4 | -0.0273 | 0.00677 | -0.0759 | -4.0325
-3.5 | 0.0463 | 0.00659 | -0.0757 | 7.0258
-3 | 0.119 | 0.00643 | -0.0758 | 18.507
-2.5 | 0.1916 | 0.00629 | -0.076 | 30.461
-2 | 0.2636 | 0.00621 | -0.0764 | 42.4477
-1.5 | 0.3357 | 0.00612 | -0.077 | 54.8529
-1 | 0.4072 | 0.00608 | -0.0776 | 66.9737
-0.5 | 0.4788 | 0.00601 | -0.0783 | 79.6672
0 | 0.5497 | 0.00591 | -0.0791 | 93.0118
0.5 | 0.6206 | 0.00579 | -0.0799 | 107.1848
1 | 0.6892 | 0.00509 | -0.0809 | 135.4028
1.5 | 0.7601 | 0.00506 | -0.0817 | 150.2174
2 | 0.8315 | 0.00505 | -0.0824 | 164.6535
2.5 | 0.9026 | 0.00515 | -0.0831 | 175.2621
3 | 0.9743 | 0.00526 | -0.0837 | 185.2281
3.5 | 1.0459 | 0.00545 | -0.0842 | 191.9083
4 | 1.117 | 0.00568 | -0.0845 | 196.6549
4.5 | 1.1875 | 0.00595 | -0.0845 | 199.5798
5 | 1.2576 | 0.00625 | -0.0843 | 201.216
5.5 | 1.3259 | 0.00662 | -0.0837 | 200.287
6 | 1.3906 | 0.00713 | -0.0823 | 195.0351
6.5 | 1.4519 | 0.00767 | -0.0803 | 189.296
7 | 1.5048 | 0.00819 | -0.0765 | 183.7363
8 | 1.5592 | 0.0108 | -0.063 | 144.3704
8.5 | 1.5536 | 0.01409 | -0.0548 | 110.2626
9 | 1.5416 | 0.01844 | -0.0479 | 83.6009
9.5 | 1.5367 | 0.02295 | -0.0427 | 66.9586
10 | 1.5266 | 0.02815 | -0.0381 | 54.2309
10.5 | 1.5162 | 0.03384 | -0.0345 | 44.805
11 | 1.4953 | 0.0407 | -0.0315 | 36.7396
11.5 | 1.4926 | 0.04664 | -0.0295 | 32.0026
12 | 1.4957 | 0.05244 | -0.028 | 28.5221
12.5 | 1.5003 | 0.05846 | -0.0271 | 25.6637
13 | 1.5069 | 0.06458 | -0.0266 | 23.3338

## 97. Re 8M Mach 0.00 (1)
BIGFOIL.COM POLAR EXPORT
NACA63-715 a=0.2
NACA63-715 a=0.2 |  |  |  | Cl Max: | 1.669 | at alpha= | 13.5 | deg
JavaFoil+Calcfoil stall+Eppler ext transition |  |  |  | L/D Max: | 148.842 | at alpha= | 6.5 | deg
Re: | 8000000 |  |  | Cd Min: | 0.00479 | at alpha= | -4.5 | deg
Mach: | 0 |  |  | Cl=0 at alpha= | -3.7377 | deg
|  |  |  | @ Cl=0.1, Cd= | 0.0048284
|  |  |  | @ Cl=0.4, Cd= | 0.0060433
|  |  |  | @ Cl=0.6, Cd= | 0.0056783
alpha (deg) | Cl | Cd | Cm | Cl/Cd
-18 | -0.469 | 0.13802 | -0.025 | -3.395
-17.5 | -0.482 | 0.13225 | -0.025 | -3.647
-17 | -0.496 | 0.12687 | -0.025 | -3.907
-16.5 | -0.509 | 0.11901 | -0.025 | -4.273
-16 | -0.52 | 0.11286 | -0.026 | -4.612
-15.5 | -0.531 | 0.10857 | -0.026 | -4.889
-15 | -0.54 | 0.10148 | -0.026 | -5.326
-14.5 | -0.548 | 0.0962 | -0.027 | -5.699
-14 | -0.554 | 0.0911 | -0.027 | -6.08
-13.5 | -0.557 | 0.08558 | -0.027 | -6.513
-13 | -0.558 | 0.08083 | -0.028 | -6.905
-12.5 | -0.557 | 0.07544 | -0.029 | -7.381
-12 | -0.552 | 0.07122 | -0.029 | -7.744
-11.5 | -0.543 | 0.06736 | -0.029 | -8.059
-11 | -0.532 | 0.0615 | -0.031 | -8.657
-10.5 | -0.518 | 0.05618 | -0.032 | -9.226
-10 | -0.503 | 0.04968 | -0.035 | -10.116
-9.5 | -0.48 | 0.04626 | -0.035 | -10.367
-9 | -0.545 | 0.0054 | -0.053 | -100.822
-8.5 | -0.507 | 0.00542 | -0.053 | -93.585
-8 | -0.465 | 0.00537 | -0.053 | -86.577
-7.5 | -0.42 | 0.00527 | -0.054 | -79.601
-7 | -0.371 | 0.00521 | -0.054 | -71.124
-6.5 | -0.319 | 0.00509 | -0.054 | -62.737
-6 | -0.265 | 0.00487 | -0.055 | -54.403
-5.5 | -0.209 | 0.00485 | -0.055 | -43.013
-5 | -0.151 | 0.00484 | -0.056 | -31.147
-4.5 | -0.092 | 0.00479 | -0.056 | -19.179
-4 | -0.032 | 0.00479 | -0.056 | -6.632
-3.5 | 0.029 | 0.00481 | -0.057 | 5.973
-3 | 0.09 | 0.00483 | -0.057 | 18.538
-2.5 | 0.151 | 0.00482 | -0.058 | 31.274
-2 | 0.212 | 0.00568 | -0.058 | 37.316
-1.5 | 0.273 | 0.00571 | -0.059 | 47.83
-1 | 0.335 | 0.00574 | -0.059 | 58.355
-0.5 | 0.396 | 0.00609 | -0.059 | 65.022
0 | 0.456 | 0.00539 | -0.06 | 84.538
0.5 | 0.516 | 0.00552 | -0.06 | 93.503
1 | 0.577 | 0.00564 | -0.061 | 102.244
1.5 | 0.637 | 0.00574 | -0.061 | 111.021
2 | 0.698 | 0.00593 | -0.062 | 117.572
2.5 | 0.758 | 0.0061 | -0.062 | 124.124
3 | 0.818 | 0.00633 | -0.063 | 129.247
3.5 | 0.877 | 0.00666 | -0.063 | 131.729
4 | 0.937 | 0.00693 | -0.064 | 135.124
4.5 | 0.996 | 0.00723 | -0.064 | 137.894
5 | 1.053 | 0.00709 | -0.065 | 148.57
5.5 | 1.108 | 0.00764 | -0.065 | 145.028
6 | 1.163 | 0.0079 | -0.065 | 147.2
6.5 | 1.218 | 0.00818 | -0.066 | 148.842
7 | 1.272 | 0.00858 | -0.066 | 148.268
7.5 | 1.322 | 0.00906 | -0.066 | 145.852
8 | 1.369 | 0.01002 | -0.066 | 136.642
8.5 | 1.413 | 0.01135 | -0.067 | 124.555
9 | 1.455 | 0.01275 | -0.067 | 114.149
9.5 | 1.496 | 0.0139 | -0.067 | 107.604
10 | 1.531 | 0.01638 | -0.067 | 93.468
10.5 | 1.564 | 0.01748 | -0.067 | 89.512
11 | 1.595 | 0.01854 | -0.068 | 86.021
11.5 | 1.622 | 0.01975 | -0.068 | 82.098
12 | 1.644 | 0.02102 | -0.068 | 78.18
12.5 | 1.657 | 0.02244 | -0.069 | 73.871
13 | 1.666 | 0.02386 | -0.069 | 69.838
13.5 | 1.669 | 0.02549 | -0.069 | 65.485
14 | 1.666 | 0.02733 | -0.069 | 60.966
14.5 | 1.658 | 0.02918 | -0.07 | 56.825
15 | 1.644 | 0.03135 | -0.07 | 52.435
15.5 | 1.626 | 0.03359 | -0.07 | 48.396
16 | 1.602 | 0.03611 | -0.071 | 44.361
16.5 | 1.567 | 0.03872 | -0.071 | 40.459
17 | 1.526 | 0.04161 | -0.071 | 36.686
17.5 | 1.482 | 0.04484 | -0.071 | 33.061
18 | 1.435 | 0.048 | -0.071 | 29.904
18.5 | 1.385 | 0.05187 | -0.072 | 26.708

## 98. Re 8M Mach 0.00 (2)
BIGFOIL.COM POLAR EXPORT
NACA63-715 a=0.2
NACA63-715 a=0.2 |  |  |  | Cl Max: | 1.7118 | at alpha= | 19.5 | deg
XFOIL ncrit=9 |  |  |  | L/D Max: | 198.728 | at alpha= | 5 | deg
Re: | 8000000 |  |  | Cd Min: | 0.08483 | at alpha= | 20 | deg
Mach: | 0 |  |  | Cl=0 at alpha= | -3.8076 | deg
|  |  |  | @ Cl=0.1, Cd= | 0.0059407
|  |  |  | @ Cl=0.4, Cd= | 0.0055315
|  |  |  | @ Cl=0.6, Cd= | 0.0045864
alpha (deg) | Cl | Cd | Cm | Cl/Cd
-20 | -1.3066 | 0.05202 | -0.0729 | -25.1173
-19.5 | -1.372 | 0.03897 | -0.0804 | -35.2066
-19 | -1.3916 | 0.03283 | -0.0817 | -42.3881
-18.5 | -1.4022 | 0.02851 | -0.0804 | -49.1827
-18 | -1.4035 | 0.02564 | -0.0774 | -54.7387
-17.5 | -1.4033 | 0.02364 | -0.072 | -59.3613
-17 | -1.386 | 0.02202 | -0.0678 | -62.9428
-16.5 | -1.3548 | 0.02047 | -0.0654 | -66.1847
-16 | -1.3161 | 0.01928 | -0.0638 | -68.2624
-15.5 | -1.2742 | 0.01816 | -0.0624 | -70.1652
-15 | -1.2295 | 0.01715 | -0.0613 | -71.691
-14.5 | -1.1827 | 0.01622 | -0.0604 | -72.9162
-14 | -1.1344 | 0.01536 | -0.0597 | -73.8542
-13.5 | -1.085 | 0.01449 | -0.0591 | -74.8792
-13 | -1.0339 | 0.01379 | -0.0586 | -74.9746
-12.5 | -0.9811 | 0.01322 | -0.0583 | -74.2133
-12 | -0.9289 | 0.01247 | -0.058 | -74.4908
-11.5 | -0.8757 | 0.01181 | -0.0577 | -74.149
-11 | -0.8226 | 0.01104 | -0.0575 | -74.5109
-10.5 | -0.7683 | 0.0104 | -0.0574 | -73.875
-10 | -0.7132 | 0.00984 | -0.0573 | -72.4797
-9.5 | -0.6575 | 0.00935 | -0.0574 | -70.3209
-9 | -0.6013 | 0.0089 | -0.0575 | -67.5618
-8.5 | -0.5447 | 0.00849 | -0.0576 | -64.1578
-8 | -0.4877 | 0.00813 | -0.0579 | -59.9877
-7.5 | -0.4304 | 0.00779 | -0.0581 | -55.2503
-7 | -0.3727 | 0.00752 | -0.0585 | -49.5612
-6.5 | -0.315 | 0.00718 | -0.0588 | -43.8719
-6 | -0.2579 | 0.00673 | -0.0591 | -38.321
-5.5 | -0.1992 | 0.00656 | -0.0596 | -30.3659
-4 | -0.0227 | 0.00615 | -0.0613 | -3.6911
-3.5 | 0.0363 | 0.00601 | -0.0619 | 6.0399
-3 | 0.0954 | 0.00595 | -0.0625 | 16.0336
-2.5 | 0.1546 | 0.00583 | -0.0632 | 26.518
-2 | 0.2137 | 0.00577 | -0.0639 | 37.0364
-1.5 | 0.2729 | 0.00571 | -0.0646 | 47.7933
-1 | 0.332 | 0.00564 | -0.0653 | 58.8652
-0.5 | 0.3909 | 0.00555 | -0.066 | 70.4324
0 | 0.4499 | 0.00543 | -0.0668 | 82.8545
0.5 | 0.5086 | 0.0053 | -0.0676 | 95.9623
1 | 0.5661 | 0.00465 | -0.0685 | 121.7419
1.5 | 0.6247 | 0.00454 | -0.0693 | 137.5991
2 | 0.6834 | 0.00447 | -0.0701 | 152.8859
2.5 | 0.7419 | 0.00452 | -0.0709 | 164.1372
3 | 0.8006 | 0.00452 | -0.0717 | 177.1239
3.5 | 0.859 | 0.00464 | -0.0725 | 185.1293
4 | 0.9171 | 0.00477 | -0.0733 | 192.2642
4.5 | 0.9745 | 0.00497 | -0.074 | 196.0765
5 | 1.0314 | 0.00519 | -0.0746 | 198.7283
5.5 | 1.087 | 0.00553 | -0.0751 | 196.5642
6 | 1.1429 | 0.00577 | -0.0757 | 198.0763
6.5 | 1.1968 | 0.00616 | -0.0759 | 194.2857
7.5 | 1.2932 | 0.00713 | -0.0743 | 181.3745
8 | 1.3444 | 0.00797 | -0.0746 | 168.6826
8.5 | 1.3872 | 0.00895 | -0.0733 | 154.9944
9 | 1.4274 | 0.00991 | -0.0716 | 144.0363
10 | 1.4879 | 0.01189 | -0.0648 | 125.1388
10.5 | 1.4937 | 0.01326 | -0.0577 | 112.6471
11 | 1.5117 | 0.01479 | -0.0537 | 102.211
11.5 | 1.5332 | 0.01642 | -0.0506 | 93.3739
12 | 1.5573 | 0.01809 | -0.0481 | 86.0862
12.5 | 1.5774 | 0.02016 | -0.0457 | 78.244
13 | 1.5968 | 0.02243 | -0.0435 | 71.1904
13.5 | 1.6148 | 0.0249 | -0.0416 | 64.8514
14 | 1.6322 | 0.02755 | -0.0399 | 59.245
14.5 | 1.6481 | 0.03047 | -0.0384 | 54.0893
15 | 1.6599 | 0.0339 | -0.0371 | 48.9646
15.5 | 1.6738 | 0.03735 | -0.0361 | 44.8139
16 | 1.6815 | 0.04153 | -0.0353 | 40.4888
16.5 | 1.6915 | 0.04562 | -0.0347 | 37.078
17 | 1.7005 | 0.04992 | -0.0344 | 34.0645
17.5 | 1.7017 | 0.05529 | -0.0344 | 30.7777
18 | 1.7061 | 0.06047 | -0.0347 | 28.214
18.5 | 1.7104 | 0.06585 | -0.0354 | 25.9742
19 | 1.7097 | 0.072 | -0.0364 | 23.7458
19.5 | 1.7118 | 0.07801 | -0.0377 | 21.9433
20 | 1.709 | 0.08483 | -0.0395 | 20.1462

## 99. Re 8M Mach 0.10 (1)
BIGFOIL.COM POLAR EXPORT
NACA63-715 a=0.2
NACA63-715 a=0.2 |  |  |  | Cl Max: | 1.663 | at alpha= | 13 | deg
JavaFoil+Calcfoil stall+Eppler ext transition |  |  |  | L/D Max: | 154.204 | at alpha= | 5 | deg
Re: | 8000000 |  |  | Cd Min: | 0.00479 | at alpha= | -4.5 | deg
Mach: | 0.1 |  |  | Cl=0 at alpha= | -3.7377 | deg
|  |  |  | @ Cl=0.1, Cd= | 0.0048284
|  |  |  | @ Cl=0.4, Cd= | 0.0060773
|  |  |  | @ Cl=0.6, Cd= | 0.0056959
alpha (deg) | Cl | Cd | Cm | Cl/Cd
-14 | -0.529 | 0.09194 | -0.027 | -5.754
-13.5 | -0.536 | 0.08676 | -0.027 | -6.173
-13 | -0.54 | 0.08136 | -0.028 | -6.634
-12.5 | -0.541 | 0.07653 | -0.028 | -7.065
-12 | -0.538 | 0.07208 | -0.029 | -7.468
-11.5 | -0.532 | 0.06822 | -0.029 | -7.799
-11 | -0.524 | 0.06269 | -0.031 | -8.352
-10.5 | -0.511 | 0.05762 | -0.032 | -8.868
-10 | -0.495 | 0.05215 | -0.034 | -9.5
-9.5 | -0.474 | 0.04867 | -0.034 | -9.736
-9 | -0.543 | 0.00543 | -0.053 | -99.948
-8.5 | -0.506 | 0.00544 | -0.053 | -93.062
-8 | -0.465 | 0.00538 | -0.054 | -86.397
-7.5 | -0.42 | 0.0053 | -0.054 | -79.298
-7 | -0.372 | 0.00523 | -0.054 | -71.061
-6.5 | -0.32 | 0.00509 | -0.055 | -62.81
-6 | -0.266 | 0.00504 | -0.055 | -52.758
-5.5 | -0.21 | 0.00486 | -0.055 | -43.152
-5 | -0.152 | 0.00485 | -0.056 | -31.264
-4.5 | -0.092 | 0.00479 | -0.056 | -19.26
-4 | -0.032 | 0.00479 | -0.057 | -6.661
-3.5 | 0.029 | 0.00482 | -0.057 | 5.997
-3 | 0.09 | 0.00483 | -0.058 | 18.628
-2.5 | 0.151 | 0.00482 | -0.058 | 31.431
-2 | 0.213 | 0.00568 | -0.058 | 37.477
-1.5 | 0.275 | 0.00571 | -0.059 | 48.039
-1 | 0.337 | 0.00573 | -0.059 | 58.722
-0.5 | 0.398 | 0.0061 | -0.06 | 65.257
0 | 0.458 | 0.00542 | -0.06 | 84.442
0.5 | 0.519 | 0.00553 | -0.061 | 93.909
1 | 0.58 | 0.00565 | -0.061 | 102.605
1.5 | 0.641 | 0.00579 | -0.062 | 110.69
2 | 0.701 | 0.00594 | -0.062 | 118.113
2.5 | 0.761 | 0.00611 | -0.063 | 124.629
3 | 0.822 | 0.00639 | -0.063 | 128.63
3.5 | 0.882 | 0.00667 | -0.064 | 132.165
4 | 0.942 | 0.00701 | -0.064 | 134.301
4.5 | 1.001 | 0.00731 | -0.065 | 136.896
5 | 1.057 | 0.00685 | -0.065 | 154.204
5.5 | 1.113 | 0.0077 | -0.065 | 144.481
6 | 1.168 | 0.00797 | -0.065 | 146.54
6.5 | 1.223 | 0.00825 | -0.066 | 148.347
7 | 1.277 | 0.00865 | -0.066 | 147.656
7.5 | 1.328 | 0.00915 | -0.066 | 145.11
8 | 1.374 | 0.01017 | -0.067 | 135.132
8.5 | 1.418 | 0.01156 | -0.067 | 122.727
9 | 1.46 | 0.01297 | -0.067 | 112.527
9.5 | 1.501 | 0.01411 | -0.067 | 106.394
10 | 1.535 | 0.01665 | -0.067 | 92.222
10.5 | 1.569 | 0.01775 | -0.068 | 88.397
11 | 1.598 | 0.01887 | -0.068 | 84.708
11.5 | 1.624 | 0.02015 | -0.068 | 80.613
12 | 1.645 | 0.02139 | -0.069 | 76.894
12.5 | 1.657 | 0.02286 | -0.069 | 72.478
13 | 1.663 | 0.0244 | -0.069 | 68.164
13.5 | 1.663 | 0.02609 | -0.069 | 63.733
14 | 1.657 | 0.028 | -0.07 | 59.182
14.5 | 1.646 | 0.02996 | -0.07 | 54.922
15 | 1.628 | 0.03225 | -0.07 | 50.478
15.5 | 1.605 | 0.03465 | -0.071 | 46.324
16 | 1.577 | 0.03707 | -0.071 | 42.536
16.5 | 1.536 | 0.03979 | -0.071 | 38.61
17 | 1.491 | 0.04283 | -0.071 | 34.805
17.5 | 1.44 | 0.04631 | -0.071 | 31.102
18 | 1.386 | 0.05018 | -0.072 | 27.633

## 100. Re 8M Mach 0.10 (2)
BIGFOIL.COM POLAR EXPORT
NACA63-715 a=0.2
NACA63-715 a=0.2 |  |  |  | Cl Max: | 1.7008 | at alpha= | 18.5 | deg
XFOIL ncrit=9 |  |  |  | L/D Max: | 199.347 | at alpha= | 5 | deg
Re: | 8000000 |  |  | Cd Min: | 0.08877 | at alpha= | 20 | deg
Mach: | 0.1 |  |  | Cl=0 at alpha= | -3.8081 | deg
|  |  |  | @ Cl=0.1, Cd= | 0.005943
|  |  |  | @ Cl=0.4, Cd= | 0.005556
|  |  |  | @ Cl=0.6, Cd= | 0.004609
alpha (deg) | Cl | Cd | Cm | Cl/Cd
-19 | -1.238 | 0.05189 | -0.0744 | -23.8582
-18.5 | -1.3066 | 0.03816 | -0.083 | -34.24
-18 | -1.3353 | 0.03152 | -0.0838 | -42.3636
-17.5 | -1.3475 | 0.02748 | -0.0815 | -49.0357
-17 | -1.3562 | 0.02474 | -0.0762 | -54.8181
-16.5 | -1.3461 | 0.0228 | -0.071 | -59.0395
-16 | -1.3159 | 0.02106 | -0.0684 | -62.4834
-15.5 | -1.2787 | 0.01956 | -0.0664 | -65.3732
-15 | -1.2368 | 0.01825 | -0.0648 | -67.7699
-14.5 | -1.1915 | 0.0171 | -0.0635 | -69.6784
-14 | -1.1439 | 0.01606 | -0.0624 | -71.2267
-13.5 | -1.0948 | 0.01506 | -0.0615 | -72.6959
-13 | -1.0434 | 0.01426 | -0.0608 | -73.1697
-12.5 | -0.9903 | 0.01362 | -0.0603 | -72.7093
-12 | -0.9377 | 0.0128 | -0.0597 | -73.2578
-11.5 | -0.8833 | 0.0122 | -0.0594 | -72.4016
-11 | -0.8293 | 0.01143 | -0.059 | -72.5547
-10.5 | -0.775 | 0.01067 | -0.0587 | -72.6336
-10 | -0.7195 | 0.01004 | -0.0585 | -71.6633
-9.5 | -0.6633 | 0.00949 | -0.0584 | -69.8946
-9 | -0.6065 | 0.00902 | -0.0584 | -67.2395
-8.5 | -0.5494 | 0.00859 | -0.0585 | -63.9581
-8 | -0.4918 | 0.00821 | -0.0587 | -59.9026
-7.5 | -0.4339 | 0.00785 | -0.0589 | -55.2739
-7 | -0.3757 | 0.00757 | -0.0591 | -49.6301
-6.5 | -0.3173 | 0.00724 | -0.0594 | -43.826
-6 | -0.2599 | 0.00676 | -0.0597 | -38.4467
-5.5 | -0.2007 | 0.00658 | -0.0601 | -30.5015
-5 | -0.1416 | 0.00641 | -0.0606 | -22.0905
-4.5 | -0.0822 | 0.00627 | -0.0612 | -13.11
-4 | -0.0228 | 0.00617 | -0.0617 | -3.6953
-3.5 | 0.0366 | 0.00603 | -0.0623 | 6.0697
-3 | 0.0962 | 0.00595 | -0.0629 | 16.1681
-2.5 | 0.1557 | 0.00584 | -0.0636 | 26.661
-2 | 0.2153 | 0.00578 | -0.0643 | 37.2491
-1.5 | 0.2748 | 0.00572 | -0.065 | 48.042
-1 | 0.3343 | 0.00565 | -0.0657 | 59.1681
-0.5 | 0.3936 | 0.00557 | -0.0664 | 70.6643
0 | 0.4531 | 0.00544 | -0.0672 | 83.2904
0.5 | 0.5121 | 0.00531 | -0.068 | 96.4407
1 | 0.5699 | 0.00466 | -0.0689 | 122.2961
1.5 | 0.6289 | 0.00456 | -0.0697 | 137.9167
2 | 0.688 | 0.00448 | -0.0705 | 153.5714
2.5 | 0.747 | 0.00454 | -0.0713 | 164.5374
3 | 0.806 | 0.00454 | -0.0721 | 177.533
3.5 | 0.8649 | 0.00465 | -0.0729 | 186
4 | 0.9233 | 0.0048 | -0.0737 | 192.3542
4.5 | 0.9812 | 0.00499 | -0.0744 | 196.6333
5 | 1.0386 | 0.00521 | -0.075 | 199.3474
5.5 | 1.0945 | 0.00555 | -0.0755 | 197.2072
6 | 1.1509 | 0.0058 | -0.076 | 198.431
6.5 | 1.2051 | 0.00619 | -0.0762 | 194.685
7 | 1.256 | 0.00675 | -0.0759 | 186.0741
7.5 | 1.3021 | 0.00718 | -0.0745 | 181.351
8 | 1.3532 | 0.00804 | -0.0746 | 168.3085
8.5 | 1.3954 | 0.00906 | -0.0732 | 154.0177
9 | 1.4352 | 0.01002 | -0.0713 | 143.2335
9.5 | 1.4695 | 0.01105 | -0.0685 | 132.9864
10 | 1.4848 | 0.01211 | -0.0623 | 122.6094
10.5 | 1.4939 | 0.01365 | -0.0562 | 109.4432
11 | 1.5121 | 0.0153 | -0.0523 | 98.8301
11.5 | 1.5336 | 0.01705 | -0.0492 | 89.9472
12 | 1.5572 | 0.01886 | -0.0468 | 82.5663
12.5 | 1.5772 | 0.02103 | -0.0444 | 74.9976
13 | 1.5963 | 0.02342 | -0.0423 | 68.1597
13.5 | 1.6133 | 0.02609 | -0.0404 | 61.836
14 | 1.6301 | 0.02888 | -0.0387 | 56.4439
14.5 | 1.6457 | 0.03198 | -0.0373 | 51.4603
15 | 1.6566 | 0.03564 | -0.036 | 46.4815
15.5 | 1.67 | 0.03923 | -0.0351 | 42.5695
16 | 1.6763 | 0.0437 | -0.0343 | 38.3593
16.5 | 1.6855 | 0.04799 | -0.0338 | 35.1219
17 | 1.6932 | 0.0526 | -0.0337 | 32.1901
17.5 | 1.6952 | 0.05798 | -0.0337 | 29.2377
18 | 1.6987 | 0.06347 | -0.0342 | 26.7638
18.5 | 1.7008 | 0.06927 | -0.035 | 24.5532
19 | 1.6987 | 0.07581 | -0.0363 | 22.4073
19.5 | 1.6998 | 0.08211 | -0.0378 | 20.7015
20 | 1.6995 | 0.08877 | -0.0397 | 19.145

## 101. Re 8M Mach 0.25 (1)
BIGFOIL.COM POLAR EXPORT
NACA63-715 a=0.2
NACA63-715 a=0.2 |  |  |  | Cl Max: | 1.642 | at alpha= | 12 | deg
JavaFoil+Calcfoil stall+Eppler ext transition |  |  |  | L/D Max: | 147.6 | at alpha= | 4.5 | deg
Re: | 8000000 |  |  | Cd Min: | 0.00481 | at alpha= | -4 | deg
Mach: | 0.25 |  |  | Cl=0 at alpha= | -3.7381 | deg
|  |  |  | @ Cl=0.1, Cd= | 0.0048338
|  |  |  | @ Cl=0.4, Cd= | 0.00617
|  |  |  | @ Cl=0.6, Cd= | 0.005769
alpha (deg) | Cl | Cd | Cm | Cl/Cd
-13 | -0.372 | 0.08861 | -0.026 | -4.197
-12.5 | -0.4 | 0.08244 | -0.027 | -4.857
-12 | -0.423 | 0.07714 | -0.027 | -5.487
-11.5 | -0.44 | 0.07233 | -0.028 | -6.086
-11 | -0.451 | 0.06763 | -0.029 | -6.662
-10.5 | -0.454 | 0.06318 | -0.029 | -7.191
-10 | -0.452 | 0.05867 | -0.03 | -7.701
-9.5 | -0.442 | 0.05554 | -0.031 | -7.953
-9 | -0.429 | 0.04885 | -0.034 | -8.773
-8.5 | -0.41 | 0.04309 | -0.036 | -9.505
-8 | -0.461 | 0.00546 | -0.055 | -84.423
-7.5 | -0.42 | 0.00541 | -0.055 | -77.667
-7 | -0.375 | 0.00531 | -0.056 | -70.59
-6.5 | -0.325 | 0.00519 | -0.056 | -62.526
-6 | -0.271 | 0.00509 | -0.057 | -53.165
-5.5 | -0.214 | 0.00487 | -0.057 | -43.919
-5 | -0.155 | 0.00486 | -0.057 | -31.952
-4.5 | -0.095 | 0.00482 | -0.058 | -19.609
-4 | -0.033 | 0.00481 | -0.058 | -6.808
-3.5 | 0.03 | 0.00481 | -0.059 | 6.163
-3 | 0.092 | 0.00483 | -0.059 | 19.123
-2.5 | 0.155 | 0.00486 | -0.06 | 31.967
-2 | 0.219 | 0.00572 | -0.06 | 38.224
-1.5 | 0.282 | 0.00578 | -0.061 | 48.806
-1 | 0.346 | 0.00581 | -0.061 | 59.549
-0.5 | 0.409 | 0.00623 | -0.061 | 65.65
0 | 0.471 | 0.0055 | -0.062 | 85.617
0.5 | 0.533 | 0.00562 | -0.062 | 94.911
1 | 0.596 | 0.00576 | -0.063 | 103.412
1.5 | 0.658 | 0.0059 | -0.063 | 111.586
2 | 0.72 | 0.00606 | -0.064 | 118.861
2.5 | 0.782 | 0.00624 | -0.064 | 125.257
3 | 0.844 | 0.00658 | -0.065 | 128.328
3.5 | 0.906 | 0.00691 | -0.065 | 131.1
4 | 0.967 | 0.00728 | -0.066 | 132.775
4.5 | 1.024 | 0.00694 | -0.066 | 147.6
5 | 1.081 | 0.00774 | -0.066 | 139.589
5.5 | 1.138 | 0.00803 | -0.067 | 141.585
6 | 1.194 | 0.00833 | -0.067 | 143.356
6.5 | 1.251 | 0.00866 | -0.067 | 144.375
7 | 1.305 | 0.00915 | -0.068 | 142.701
7.5 | 1.357 | 0.00972 | -0.068 | 139.585
8 | 1.403 | 0.01097 | -0.068 | 127.94
8.5 | 1.447 | 0.01254 | -0.068 | 115.326
9 | 1.488 | 0.01414 | -0.068 | 105.219
9.5 | 1.523 | 0.01692 | -0.069 | 90.005
10 | 1.559 | 0.01822 | -0.069 | 85.548
10.5 | 1.589 | 0.0194 | -0.069 | 81.891
11 | 1.613 | 0.02073 | -0.069 | 77.797
11.5 | 1.631 | 0.02217 | -0.07 | 73.572
12 | 1.642 | 0.02385 | -0.07 | 68.848
12.5 | 1.641 | 0.02546 | -0.07 | 64.442
13 | 1.631 | 0.0273 | -0.071 | 59.738
13.5 | 1.61 | 0.02956 | -0.071 | 54.472
14 | 1.581 | 0.03201 | -0.071 | 49.385
14.5 | 1.541 | 0.03458 | -0.071 | 44.563
15 | 1.492 | 0.03747 | -0.072 | 39.806
15.5 | 1.432 | 0.041 | -0.072 | 34.934
16 | 1.364 | 0.04477 | -0.072 | 30.464
16.5 | 1.276 | 0.04898 | -0.072 | 26.042
17 | 1.178 | 0.05444 | -0.072 | 21.631

## 102. Re 8M Mach 0.25 (2)
BIGFOIL.COM POLAR EXPORT
NACA63-715 a=0.2
NACA63-715 a=0.2 |  |  |  | Cl Max: | 1.657 | at alpha= | 17.5 | deg
XFOIL ncrit=9 |  |  |  | L/D Max: | 201.948 | at alpha= | 5 | deg
Re: | 8000000 |  |  | Cd Min: | 0.20129 | at alpha= | -18 | deg
Mach: | 0.25 |  |  | Cl=0 at alpha= | -3.8094 | deg
|  |  |  | @ Cl=0.1, Cd= | 0.0059904
|  |  |  | @ Cl=0.4, Cd= | 0.00564
|  |  |  | @ Cl=0.6, Cd= | 0.0047159
alpha (deg) | Cl | Cd | Cm | Cl/Cd
-18 | -0.4913 | 0.20129 | 0.017 | -2.4408
-17.5 | -0.4735 | 0.19378 | 0.0125 | -2.4435
-17 | -0.5165 | 0.16571 | 0.0011 | -3.1169
-16.5 | -0.5128 | 0.1553 | -0.0049 | -3.302
-16 | -0.5122 | 0.14457 | -0.0112 | -3.5429
-15.5 | -0.5052 | 0.13572 | -0.0166 | -3.7224
-15 | -0.5093 | 0.12459 | -0.0233 | -4.0878
-14.5 | -0.5116 | 0.11444 | -0.0295 | -4.4705
-14 | -0.8591 | 0.04585 | -0.0835 | -18.7372
-13.5 | -0.9505 | 0.03461 | -0.085 | -27.4632
-13 | -1.0156 | 0.02588 | -0.0778 | -39.2427
-12.5 | -1.004 | 0.0207 | -0.0744 | -48.5024
-12 | -0.9687 | 0.01738 | -0.0718 | -55.7365
-11.5 | -0.9204 | 0.01535 | -0.0698 | -59.9609
-11 | -0.8669 | 0.01385 | -0.0683 | -62.5921
-10.5 | -0.8106 | 0.01268 | -0.067 | -63.9274
-10 | -0.7524 | 0.01177 | -0.066 | -63.9252
-9.5 | -0.695 | 0.01065 | -0.065 | -65.2582
-9 | -0.6358 | 0.00985 | -0.0643 | -64.5482
-8.5 | -0.5756 | 0.0092 | -0.0637 | -62.5652
-8 | -0.515 | 0.00868 | -0.0633 | -59.3318
-7.5 | -0.454 | 0.00822 | -0.063 | -55.2311
-7 | -0.3927 | 0.00784 | -0.0629 | -50.0893
-6.5 | -0.3313 | 0.0075 | -0.0629 | -44.1733
-6 | -0.27 | 0.00716 | -0.0629 | -37.7095
-5.5 | -0.2095 | 0.00669 | -0.063 | -31.3154
-5 | -0.1474 | 0.00652 | -0.0633 | -22.6074
-4.5 | -0.0856 | 0.00635 | -0.0637 | -13.4803
-4 | -0.0236 | 0.00623 | -0.0642 | -3.7881
-3.5 | 0.0383 | 0.0061 | -0.0646 | 6.2787
-3 | 0.1002 | 0.00599 | -0.0652 | 16.7279
-2.5 | 0.162 | 0.0059 | -0.0658 | 27.4576
-2 | 0.2239 | 0.00582 | -0.0665 | 38.4708
-1.5 | 0.2856 | 0.00578 | -0.0671 | 49.4118
-1 | 0.3474 | 0.0057 | -0.0678 | 60.9474
-0.5 | 0.4088 | 0.00563 | -0.0686 | 72.611
0 | 0.4703 | 0.0055 | -0.0694 | 85.5091
0.5 | 0.5316 | 0.00538 | -0.0702 | 98.8104
1 | 0.5914 | 0.00473 | -0.0711 | 125.0317
1.5 | 0.6525 | 0.00463 | -0.0719 | 140.9287
2 | 0.7138 | 0.00456 | -0.0728 | 156.5351
2.5 | 0.7751 | 0.00461 | -0.0736 | 168.1345
3 | 0.8361 | 0.00466 | -0.0743 | 179.4206
3.5 | 0.8975 | 0.00476 | -0.0751 | 188.5504
4 | 0.9584 | 0.00491 | -0.0758 | 195.1935
4.5 | 1.0188 | 0.00509 | -0.0765 | 200.1572
5 | 1.0784 | 0.00534 | -0.077 | 201.9476
5.5 | 1.1365 | 0.0057 | -0.0773 | 199.386
6 | 1.1951 | 0.00598 | -0.0777 | 199.8495
6.5 | 1.2515 | 0.00638 | -0.0777 | 196.1599
7 | 1.3044 | 0.00694 | -0.0771 | 187.9539
8 | 1.4005 | 0.00847 | -0.0744 | 165.3483
8.5 | 1.4381 | 0.00967 | -0.0716 | 148.7177
9 | 1.4726 | 0.01072 | -0.0682 | 137.3694
9.5 | 1.4773 | 0.01205 | -0.0599 | 122.5975
10 | 1.4866 | 0.01397 | -0.054 | 106.4137
10.5 | 1.4979 | 0.01632 | -0.0494 | 91.7831
11 | 1.5149 | 0.01868 | -0.0459 | 81.0974
11.5 | 1.5354 | 0.02106 | -0.0432 | 72.906
12 | 1.5549 | 0.02367 | -0.0408 | 65.6907
12.5 | 1.5733 | 0.02652 | -0.0387 | 59.325
13 | 1.5894 | 0.02966 | -0.0367 | 53.5873
13.5 | 1.6028 | 0.03327 | -0.035 | 48.1755
14 | 1.6171 | 0.03695 | -0.0336 | 43.7645
14.5 | 1.6265 | 0.04121 | -0.0323 | 39.4686
15 | 1.636 | 0.04568 | -0.0314 | 35.8144
15.5 | 1.644 | 0.05043 | -0.0308 | 32.5996
16 | 1.6483 | 0.0558 | -0.0305 | 29.5394
16.5 | 1.6521 | 0.06138 | -0.0306 | 26.9159
17 | 1.6543 | 0.06741 | -0.0311 | 24.5409
17.5 | 1.657 | 0.07356 | -0.0319 | 22.5258
18 | 1.6562 | 0.08043 | -0.0333 | 20.5918
18.5 | 1.6512 | 0.08802 | -0.0352 | 18.7594
19 | 1.6499 | 0.09538 | -0.0374 | 17.2982
19.5 | 1.6484 | 0.10289 | -0.0399 | 16.021
20 | 1.6438 | 0.11103 | -0.043 | 14.805

## 103. Re 8M Mach 0.50 (1)
BIGFOIL.COM POLAR EXPORT
NACA63-715 a=0.2
NACA63-715 a=0.2 |  |  |  | Cl Max: | 1.587 | at alpha= | 9.5 | deg
JavaFoil+Calcfoil stall+Eppler ext transition |  |  |  | L/D Max: | 129.98 | at alpha= | 2.5 | deg
Re: | 8000000 |  |  | Cd Min: | 0.00486 | at alpha= | -3 | deg
Mach: | 0.5 |  |  | Cl=0 at alpha= | -3.7391 | deg
|  |  |  | @ Cl=0.1, Cd= | 0.0048621
|  |  |  | @ Cl=0.4, Cd= | 0.0060574
|  |  |  | @ Cl=0.6, Cd= | 0.006025
alpha (deg) | Cl | Cd | Cm | Cl/Cd
-20 | -0.934 | 0.15175 | -0.031 | -6.155
-19.5 | -0.906 | 0.14648 | -0.031 | -6.183
-19 | -0.879 | 0.14307 | -0.032 | -6.147
-18.5 | -0.85 | 0.13812 | -0.032 | -6.151
-18 | -0.82 | 0.13183 | -0.031 | -6.217
-17.5 | -0.789 | 0.12804 | -0.03 | -6.165
-17 | -0.761 | 0.12413 | -0.03 | -6.13
-16.5 | -0.732 | 0.12028 | -0.031 | -6.089
-16 | -0.704 | 0.1188 | -0.031 | -5.926
-15.5 | -0.675 | 0.11409 | -0.031 | -5.917
-15 | -0.646 | 0.10613 | -0.03 | -6.084
-14.5 | -0.617 | 0.09829 | -0.031 | -6.28
-14 | -0.589 | 0.09186 | -0.031 | -6.412
-13.5 | -0.561 | 0.08633 | -0.032 | -6.493
-13 | -0.532 | 0.08041 | -0.032 | -6.619
-12.5 | -0.501 | 0.09001 | -0.03 | -5.568
-12 | -0.472 | 0.08252 | -0.03 | -5.725
-11.5 | -0.444 | 0.0743 | -0.031 | -5.978
-11 | -0.416 | 0.06787 | -0.032 | -6.132
-10.5 | -0.388 | 0.06376 | -0.032 | -6.081
-10 | -0.361 | 0.05701 | -0.035 | -6.331
-9.5 | -0.328 | 0.06966 | -0.029 | -4.714
-9 | -0.3 | 0.05942 | -0.029 | -5.046
-8.5 | -0.272 | 0.05388 | -0.031 | -5.043
-8 | -0.244 | 0.04928 | -0.033 | -4.944
-7.5 | -0.214 | 0.05551 | -0.029 | -3.853
-7 | -0.186 | 0.04734 | -0.031 | -3.926
-6.5 | -0.204 | 0.04307 | -0.033 | -4.74
-6 | -0.218 | 0.03929 | -0.035 | -5.55
-5.5 | -0.226 | 0.00532 | -0.064 | -42.402
-5 | -0.168 | 0.00526 | -0.064 | -31.926
-4.5 | -0.104 | 0.00498 | -0.065 | -20.883
-4 | -0.036 | 0.00494 | -0.065 | -7.326
-3.5 | 0.033 | 0.00491 | -0.066 | 6.702
-3 | 0.103 | 0.00486 | -0.066 | 21.148
-2.5 | 0.173 | 0.00589 | -0.067 | 29.403
-2 | 0.244 | 0.00591 | -0.067 | 41.271
-1.5 | 0.315 | 0.00601 | -0.068 | 52.408
-1 | 0.387 | 0.00605 | -0.068 | 63.947
-0.5 | 0.457 | 0.00609 | -0.069 | 75.057
0 | 0.525 | 0.00581 | -0.069 | 90.354
0.5 | 0.595 | 0.00601 | -0.07 | 98.98
1 | 0.665 | 0.00622 | -0.07 | 106.801
1.5 | 0.734 | 0.00648 | -0.071 | 113.294
2 | 0.803 | 0.00682 | -0.071 | 117.78
2.5 | 0.867 | 0.00667 | -0.071 | 129.98
3 | 0.93 | 0.00762 | -0.072 | 122.094
3.5 | 0.994 | 0.00807 | -0.072 | 123.198
4 | 1.058 | 0.00853 | -0.072 | 124.067
4.5 | 1.121 | 0.00897 | -0.073 | 125.019
5 | 1.184 | 0.00945 | -0.073 | 125.258
5.5 | 1.246 | 0.00994 | -0.073 | 125.437
6 | 1.308 | 0.01047 | -0.074 | 124.932
6.5 | 1.368 | 0.01109 | -0.074 | 123.389
7 | 1.426 | 0.01198 | -0.074 | 119.043
7.5 | 1.474 | 0.01365 | -0.075 | 108.027
8 | 1.517 | 0.01614 | -0.075 | 93.939
8.5 | 1.553 | 0.01868 | -0.075 | 83.138
9 | 1.574 | 0.02305 | -0.075 | 68.285
9.5 | 1.587 | 0.0253 | -0.075 | 62.733
10 | 1.577 | 0.02766 | -0.075 | 57.026
10.5 | 1.508 | 0.03076 | -0.075 | 49.026
11 | 1.233 | 0.03592 | -0.075 | 34.326
11.5 | 0.963 | 0.04051 | -0.075 | 23.78
12 | 0.992 | 0.04199 | -0.076 | 23.627
12.5 | 1.014 | 0.04873 | -0.076 | 20.815
13 | 1.046 | 0.04805 | -0.076 | 21.766
13.5 | 1.068 | 0.05503 | -0.076 | 19.407
14 | 1.097 | 0.05619 | -0.076 | 19.514
14.5 | 1.119 | 0.06296 | -0.076 | 17.776

## 104. Re 8M Mach 0.50 (2)
BIGFOIL.COM POLAR EXPORT
NACA63-715 a=0.2
NACA63-715 a=0.2 |  |  |  | Cl Max: | 1.558 | at alpha= | 7.5 | deg
XFOIL ncrit=9 |  |  |  | L/D Max: | 206.574 | at alpha= | 5 | deg
Re: | 8000000 |  |  | Cd Min: | 0.05721 | at alpha= | 12.5 | deg
Mach: | 0.5 |  |  | Cl=0 at alpha= | -3.8107 | deg
|  |  |  | @ Cl=0.1, Cd= | 0.0063086
|  |  |  | @ Cl=0.4, Cd= | 0.0059462
|  |  |  | @ Cl=0.6, Cd= | 0.0057437
alpha (deg) | Cl | Cd | Cm | Cl/Cd
-6 | -0.326 | 0.0083 | -0.08 | -39.2771
-5.5 | -0.2505 | 0.00769 | -0.0782 | -32.5748
-5 | -0.1757 | 0.00723 | -0.077 | -24.3015
-4.5 | -0.1021 | 0.00678 | -0.0762 | -15.059
-4 | -0.0279 | 0.00659 | -0.0758 | -4.2337
-3.5 | 0.0458 | 0.00642 | -0.0756 | 7.134
-3 | 0.1188 | 0.00627 | -0.0757 | 18.9474
-2.5 | 0.1914 | 0.00615 | -0.076 | 31.122
-2 | 0.2636 | 0.00606 | -0.0764 | 43.4983
-1.5 | 0.3356 | 0.006 | -0.077 | 55.9333
-1 | 0.4074 | 0.00594 | -0.0776 | 68.5859
-0.5 | 0.4788 | 0.00591 | -0.0784 | 81.0152
0 | 0.5501 | 0.0058 | -0.0791 | 94.8448
0.5 | 0.621 | 0.00572 | -0.08 | 108.5664
1 | 0.6902 | 0.00505 | -0.0809 | 136.6733
1.5 | 0.7611 | 0.00499 | -0.0818 | 152.5251
2 | 0.8323 | 0.00498 | -0.0825 | 167.1285
2.5 | 0.904 | 0.00504 | -0.0833 | 179.3651
3 | 0.9752 | 0.00519 | -0.0838 | 187.8998
3.5 | 1.0469 | 0.00537 | -0.0843 | 194.9534
4 | 1.1187 | 0.00556 | -0.0847 | 201.205
4.5 | 1.1897 | 0.00581 | -0.0848 | 204.7676
5 | 1.2601 | 0.0061 | -0.0847 | 206.5738
5.5 | 1.3278 | 0.00653 | -0.084 | 203.3384
6 | 1.3925 | 0.00706 | -0.0827 | 197.238
6.5 | 1.4569 | 0.00752 | -0.081 | 193.7367
7.5 | 1.558 | 0.00897 | -0.0732 | 173.6901
8.5 | 1.5459 | 0.01435 | -0.0542 | 107.7282
9.5 | 1.5362 | 0.02293 | -0.0427 | 66.9952
10 | 1.5277 | 0.02805 | -0.0382 | 54.4635
10.5 | 1.5173 | 0.03376 | -0.0346 | 44.9437
11 | 1.5012 | 0.04025 | -0.0316 | 37.2969
11.5 | 1.5036 | 0.04573 | -0.0295 | 32.8799
12 | 1.5075 | 0.05144 | -0.0279 | 29.306
12.5 | 1.5138 | 0.05721 | -0.0268 | 26.4604

## 105. Re 10M Mach 0.00 (1)
BIGFOIL.COM POLAR EXPORT
NACA63-715 a=0.2
NACA63-715 a=0.2 |  |  |  | Cl Max: | 1.672 | at alpha= | 13.5 | deg
JavaFoil+Calcfoil stall+Eppler ext transition |  |  |  | L/D Max: | 150.83 | at alpha= | 6 | deg
Re: | 10000000 |  |  | Cd Min: | 0.00467 | at alpha= | -4.5 | deg
Mach: | 0 |  |  | Cl=0 at alpha= | -3.7377 | deg
|  |  |  | @ Cl=0.1, Cd= | 0.0047284
|  |  |  | @ Cl=0.4, Cd= | 0.006092
|  |  |  | @ Cl=0.6, Cd= | 0.0056813
alpha (deg) | Cl | Cd | Cm | Cl/Cd
-18 | -0.469 | 0.1365 | -0.025 | -3.434
-17.5 | -0.482 | 0.13185 | -0.025 | -3.659
-17 | -0.496 | 0.12433 | -0.025 | -3.987
-16.5 | -0.509 | 0.11676 | -0.026 | -4.36
-16 | -0.521 | 0.11153 | -0.026 | -4.672
-15.5 | -0.531 | 0.1071 | -0.026 | -4.96
-15 | -0.541 | 0.09946 | -0.027 | -5.441
-14.5 | -0.549 | 0.09431 | -0.027 | -5.821
-14 | -0.555 | 0.08879 | -0.028 | -6.249
-13.5 | -0.558 | 0.08458 | -0.028 | -6.596
-13 | -0.559 | 0.07962 | -0.028 | -7.02
-12.5 | -0.557 | 0.07473 | -0.029 | -7.456
-12 | -0.552 | 0.07019 | -0.029 | -7.867
-11.5 | -0.544 | 0.06613 | -0.03 | -8.223
-11 | -0.533 | 0.06031 | -0.032 | -8.845
-10.5 | -0.521 | 0.05408 | -0.034 | -9.627
-10 | -0.508 | 0.04538 | -0.037 | -11.192
-9.5 | -0.534 | 0.01679 | -0.047 | -31.828
-9 | -0.545 | 0.00526 | -0.053 | -103.603
-8.5 | -0.507 | 0.00528 | -0.053 | -96.051
-8 | -0.465 | 0.00523 | -0.053 | -88.926
-7.5 | -0.42 | 0.00514 | -0.054 | -81.69
-7 | -0.371 | 0.00508 | -0.054 | -73.026
-6.5 | -0.319 | 0.00495 | -0.054 | -64.394
-6 | -0.265 | 0.00475 | -0.055 | -55.765
-5.5 | -0.209 | 0.00475 | -0.055 | -43.963
-5 | -0.151 | 0.00473 | -0.056 | -31.87
-4.5 | -0.092 | 0.00467 | -0.056 | -19.666
-4 | -0.032 | 0.00468 | -0.056 | -6.779
-3.5 | 0.029 | 0.00472 | -0.057 | 6.092
-3 | 0.09 | 0.00473 | -0.057 | 18.95
-2.5 | 0.151 | 0.00472 | -0.058 | 31.905
-2 | 0.212 | 0.00558 | -0.058 | 37.955
-1.5 | 0.273 | 0.00562 | -0.059 | 48.579
-1 | 0.335 | 0.00565 | -0.059 | 59.248
-0.5 | 0.396 | 0.0061 | -0.059 | 64.903
0 | 0.456 | 0.00598 | -0.06 | 76.267
0.5 | 0.516 | 0.00549 | -0.06 | 94.02
1 | 0.577 | 0.00562 | -0.061 | 102.606
1.5 | 0.637 | 0.00578 | -0.061 | 110.259
2 | 0.698 | 0.00594 | -0.062 | 117.35
2.5 | 0.758 | 0.00617 | -0.062 | 122.776
3 | 0.818 | 0.0064 | -0.063 | 127.809
3.5 | 0.877 | 0.00664 | -0.063 | 132.071
4 | 0.937 | 0.00689 | -0.064 | 136.089
4.5 | 0.996 | 0.00713 | -0.064 | 139.834
5 | 1.054 | 0.00723 | -0.065 | 145.705
5.5 | 1.11 | 0.00751 | -0.065 | 147.85
6 | 1.165 | 0.00772 | -0.065 | 150.83
6.5 | 1.219 | 0.0081 | -0.066 | 150.576
7 | 1.273 | 0.0085 | -0.066 | 149.746
7.5 | 1.321 | 0.00941 | -0.066 | 140.349
8 | 1.368 | 0.01046 | -0.066 | 130.735
8.5 | 1.413 | 0.01162 | -0.067 | 121.639
9 | 1.456 | 0.01263 | -0.067 | 115.338
9.5 | 1.494 | 0.01481 | -0.067 | 100.898
10 | 1.533 | 0.01588 | -0.067 | 96.536
10.5 | 1.567 | 0.01685 | -0.067 | 93.043
11 | 1.598 | 0.01784 | -0.068 | 89.569
11.5 | 1.625 | 0.01902 | -0.068 | 85.399
12 | 1.646 | 0.02021 | -0.068 | 81.454
12.5 | 1.66 | 0.02161 | -0.069 | 76.825
13 | 1.669 | 0.02293 | -0.069 | 72.779
13.5 | 1.672 | 0.0245 | -0.069 | 68.237
14 | 1.669 | 0.0262 | -0.07 | 63.706
14.5 | 1.661 | 0.028 | -0.07 | 59.318
15 | 1.647 | 0.03014 | -0.07 | 54.645
15.5 | 1.628 | 0.03229 | -0.07 | 50.428
16 | 1.605 | 0.03466 | -0.071 | 46.296
16.5 | 1.569 | 0.0373 | -0.071 | 42.072
17 | 1.529 | 0.04018 | -0.071 | 38.05
17.5 | 1.485 | 0.04285 | -0.071 | 34.669
18 | 1.438 | 0.04637 | -0.072 | 31.009
18.5 | 1.388 | 0.05015 | -0.072 | 27.673

## 106. Re 10M Mach 0.00 (2)
BIGFOIL.COM POLAR EXPORT
NACA63-715 a=0.2
NACA63-715 a=0.2 |  |  |  | Cl Max: | 1.7358 | at alpha= | 19.5 | deg
XFOIL ncrit=9 |  |  |  | L/D Max: | 199.599 | at alpha= | 6 | deg
Re: | 10000000 |  |  | Cd Min: | 0.08112 | at alpha= | 20 | deg
Mach: | 0 |  |  | Cl=0 at alpha= | -3.8029 | deg
|  |  |  | @ Cl=0.1, Cd= | 0.0057234
|  |  |  | @ Cl=0.4, Cd= | 0.0053794
|  |  |  | @ Cl=0.6, Cd= | 0.0045769
alpha (deg) | Cl | Cd | Cm | Cl/Cd
-20 | -1.3845 | 0.04272 | -0.079 | -32.4087
-19.5 | -1.4292 | 0.03365 | -0.0821 | -42.4725
-19 | -1.4375 | 0.02927 | -0.0815 | -49.1117
-18.5 | -1.4384 | 0.02619 | -0.0791 | -54.9217
-18 | -1.4554 | 0.02311 | -0.073 | -62.9771
-17.5 | -1.4424 | 0.02155 | -0.0681 | -66.9327
-17 | -1.4109 | 0.02013 | -0.0657 | -70.0894
-16.5 | -1.3737 | 0.01887 | -0.0638 | -72.7981
-16 | -1.3324 | 0.01776 | -0.0623 | -75.0225
-15.5 | -1.288 | 0.01676 | -0.0612 | -76.8496
-15 | -1.2414 | 0.01586 | -0.0602 | -78.2724
-14.5 | -1.1931 | 0.01503 | -0.0595 | -79.3812
-14 | -1.1435 | 0.01425 | -0.0588 | -80.2456
-13.5 | -1.0929 | 0.0135 | -0.0583 | -80.9556
-13 | -1.0409 | 0.01285 | -0.0579 | -81.0039
-12.5 | -0.9876 | 0.01231 | -0.0577 | -80.2275
-12 | -0.9345 | 0.01166 | -0.0574 | -80.1458
-11.5 | -0.8802 | 0.01113 | -0.0573 | -79.0836
-11 | -0.8255 | 0.01062 | -0.0572 | -77.7307
-10.5 | -0.7703 | 0.01012 | -0.0572 | -76.1166
-10 | -0.7153 | 0.00954 | -0.0571 | -74.979
-9.5 | -0.6595 | 0.00904 | -0.0572 | -72.9535
-9 | -0.6031 | 0.00861 | -0.0573 | -70.0465
-8.5 | -0.5463 | 0.00823 | -0.0575 | -66.3791
-8 | -0.4891 | 0.00786 | -0.0577 | -62.2265
-7.5 | -0.4317 | 0.00754 | -0.058 | -57.2546
-7 | -0.3739 | 0.00724 | -0.0583 | -51.6436
-6.5 | -0.3159 | 0.00699 | -0.0587 | -45.1931
-6 | -0.2587 | 0.00651 | -0.059 | -39.7389
-5.5 | -0.2002 | 0.00632 | -0.0595 | -31.6772
-5 | -0.1413 | 0.00617 | -0.0601 | -22.9011
-4.5 | -0.0824 | 0.00604 | -0.0606 | -13.6424
-4 | -0.0233 | 0.00593 | -0.0612 | -3.9292
-3.5 | 0.0358 | 0.00582 | -0.0618 | 6.1512
-3 | 0.0951 | 0.00573 | -0.0625 | 16.5969
-2.5 | 0.1543 | 0.00565 | -0.0632 | 27.3097
-2 | 0.2135 | 0.00559 | -0.0639 | 38.1932
-1.5 | 0.2727 | 0.00553 | -0.0646 | 49.3128
-1 | 0.3318 | 0.0055 | -0.0653 | 60.3273
-0.5 | 0.3911 | 0.00539 | -0.066 | 72.5603
0 | 0.45 | 0.00532 | -0.0668 | 84.5865
0.5 | 0.5091 | 0.0052 | -0.0676 | 97.9038
1 | 0.5668 | 0.00469 | -0.0685 | 120.8529
1.5 | 0.6255 | 0.00449 | -0.0694 | 139.3096
2 | 0.6839 | 0.00441 | -0.0702 | 155.0794
2.5 | 0.7428 | 0.00441 | -0.0711 | 168.4354
3 | 0.8013 | 0.00444 | -0.0719 | 180.473
3.5 | 0.8596 | 0.00455 | -0.0726 | 188.9231
4 | 0.9177 | 0.0047 | -0.0734 | 195.2553
4.5 | 0.975 | 0.00491 | -0.0741 | 198.5743
5 | 1.0315 | 0.00519 | -0.0747 | 198.7476
5.5 | 1.0877 | 0.00547 | -0.0753 | 198.8483
6 | 1.1437 | 0.00573 | -0.0759 | 199.5986
6.5 | 1.1975 | 0.00616 | -0.0761 | 194.3994
7 | 1.2478 | 0.00681 | -0.0759 | 183.2305
7.5 | 1.2961 | 0.00746 | -0.0753 | 173.7399
8 | 1.3425 | 0.00808 | -0.0744 | 166.151
8.5 | 1.3869 | 0.00895 | -0.0733 | 154.9609
9 | 1.4285 | 0.00982 | -0.0718 | 145.4684
9.5 | 1.4658 | 0.01075 | -0.0696 | 136.3535
10 | 1.4934 | 0.01173 | -0.0657 | 127.3146
10.5 | 1.5038 | 0.01281 | -0.059 | 117.3927
11 | 1.5253 | 0.01406 | -0.0552 | 108.4851
11.5 | 1.5482 | 0.01552 | -0.052 | 99.7552
12 | 1.572 | 0.01711 | -0.0494 | 91.8761
12.5 | 1.5924 | 0.01908 | -0.0468 | 83.4591
13 | 1.6135 | 0.02114 | -0.0446 | 76.3245
13.5 | 1.6332 | 0.02343 | -0.0426 | 69.7055
14 | 1.6525 | 0.02588 | -0.0409 | 63.8524
14.5 | 1.6665 | 0.02883 | -0.0392 | 57.8044
15 | 1.6815 | 0.03192 | -0.0379 | 52.6786
15.5 | 1.6922 | 0.03557 | -0.0367 | 47.5738
16 | 1.7053 | 0.03911 | -0.0358 | 43.6027
16.5 | 1.7147 | 0.04312 | -0.035 | 39.7658
17 | 1.7197 | 0.04776 | -0.0345 | 36.0071
17.5 | 1.7265 | 0.05239 | -0.0344 | 32.9548
18 | 1.7312 | 0.05739 | -0.0345 | 30.1655
18.5 | 1.7337 | 0.06283 | -0.035 | 27.5935
19 | 1.7344 | 0.06873 | -0.0358 | 25.235
19.5 | 1.7358 | 0.0747 | -0.037 | 23.2369
20 | 1.7352 | 0.08112 | -0.0386 | 21.3905

## 107. Re 10M Mach 0.10 (1)
BIGFOIL.COM POLAR EXPORT
NACA63-715 a=0.2
NACA63-715 a=0.2 |  |  |  | Cl Max: | 1.666 | at alpha= | 13 | deg
JavaFoil+Calcfoil stall+Eppler ext transition |  |  |  | L/D Max: | 150.696 | at alpha= | 5 | deg
Re: | 10000000 |  |  | Cd Min: | 0.00467 | at alpha= | -4.5 | deg
Mach: | 0.1 |  |  | Cl=0 at alpha= | -3.7377 | deg
|  |  |  | @ Cl=0.1, Cd= | 0.0047284
|  |  |  | @ Cl=0.4, Cd= | 0.0061347
|  |  |  | @ Cl=0.6, Cd= | 0.0056792
alpha (deg) | Cl | Cd | Cm | Cl/Cd
-14 | -0.53 | 0.09 | -0.027 | -5.885
-13.5 | -0.536 | 0.08601 | -0.028 | -6.233
-13 | -0.54 | 0.08076 | -0.028 | -6.686
-12.5 | -0.541 | 0.07597 | -0.029 | -7.122
-12 | -0.539 | 0.07117 | -0.029 | -7.574
-11.5 | -0.533 | 0.06711 | -0.03 | -7.94
-11 | -0.525 | 0.06133 | -0.031 | -8.555
-10.5 | -0.513 | 0.05591 | -0.033 | -9.169
-10 | -0.498 | 0.0495 | -0.035 | -10.068
-9.5 | -0.478 | 0.04541 | -0.036 | -10.523
-9 | -0.543 | 0.00529 | -0.053 | -102.74
-8.5 | -0.506 | 0.0053 | -0.053 | -95.505
-8 | -0.465 | 0.00525 | -0.054 | -88.57
-7.5 | -0.42 | 0.00516 | -0.054 | -81.373
-7 | -0.372 | 0.00509 | -0.054 | -72.994
-6.5 | -0.32 | 0.00496 | -0.055 | -64.477
-6 | -0.266 | 0.00492 | -0.055 | -54.008
-5.5 | -0.21 | 0.00475 | -0.055 | -44.104
-5 | -0.152 | 0.00474 | -0.056 | -31.989
-4.5 | -0.092 | 0.00467 | -0.056 | -19.75
-4 | -0.032 | 0.00469 | -0.057 | -6.809
-3.5 | 0.029 | 0.00472 | -0.057 | 6.12
-3 | 0.09 | 0.00473 | -0.058 | 19.041
-2.5 | 0.151 | 0.00472 | -0.058 | 32.042
-2 | 0.213 | 0.00559 | -0.058 | 38.119
-1.5 | 0.275 | 0.00563 | -0.059 | 48.793
-1 | 0.337 | 0.00628 | -0.059 | 53.615
-0.5 | 0.398 | 0.00614 | -0.06 | 64.85
0 | 0.458 | 0.00598 | -0.06 | 76.544
0.5 | 0.519 | 0.00553 | -0.061 | 93.78
1 | 0.58 | 0.00563 | -0.061 | 103.064
1.5 | 0.641 | 0.00578 | -0.062 | 110.754
2 | 0.701 | 0.00595 | -0.062 | 117.858
2.5 | 0.761 | 0.00617 | -0.063 | 123.331
3 | 0.822 | 0.00646 | -0.063 | 127.214
3.5 | 0.882 | 0.00671 | -0.064 | 131.452
4 | 0.942 | 0.00696 | -0.064 | 135.373
4.5 | 1.001 | 0.00722 | -0.065 | 138.68
5 | 1.059 | 0.00702 | -0.065 | 150.696
5.5 | 1.114 | 0.00757 | -0.065 | 147.289
6 | 1.17 | 0.00779 | -0.066 | 150.158
6.5 | 1.224 | 0.00818 | -0.066 | 149.741
7 | 1.278 | 0.00858 | -0.066 | 149.021
7.5 | 1.326 | 0.00952 | -0.066 | 139.3
8 | 1.373 | 0.01061 | -0.067 | 129.409
8.5 | 1.418 | 0.01178 | -0.067 | 120.367
9 | 1.462 | 0.01282 | -0.067 | 114.008
9.5 | 1.499 | 0.01505 | -0.067 | 99.616
10 | 1.538 | 0.01615 | -0.067 | 95.23
10.5 | 1.571 | 0.01715 | -0.068 | 91.649
11 | 1.601 | 0.01813 | -0.068 | 88.333
11.5 | 1.627 | 0.01935 | -0.068 | 84.106
12 | 1.647 | 0.02064 | -0.069 | 79.818
12.5 | 1.66 | 0.02201 | -0.069 | 75.395
13 | 1.666 | 0.02339 | -0.069 | 71.239
13.5 | 1.666 | 0.02511 | -0.07 | 66.352
14 | 1.66 | 0.02693 | -0.07 | 61.664
14.5 | 1.649 | 0.02877 | -0.07 | 57.303
15 | 1.631 | 0.03086 | -0.07 | 52.846
15.5 | 1.608 | 0.0331 | -0.071 | 48.588
16 | 1.58 | 0.03559 | -0.071 | 44.384
16.5 | 1.539 | 0.03836 | -0.071 | 40.118
17 | 1.493 | 0.04133 | -0.071 | 36.121
17.5 | 1.443 | 0.04473 | -0.072 | 32.258
18 | 1.39 | 0.04796 | -0.072 | 28.975

## 108. Re 10M Mach 0.10 (2)
BIGFOIL.COM POLAR EXPORT
NACA63-715 a=0.2
NACA63-715 a=0.2 |  |  |  | Cl Max: | 1.7284 | at alpha= | 19.5 | deg
XFOIL ncrit=9 |  |  |  | L/D Max: | 199.948 | at alpha= | 6 | deg
Re: | 10000000 |  |  | Cd Min: | 0.08525 | at alpha= | 20 | deg
Mach: | 0.1 |  |  | Cl=0 at alpha= | -3.8037 | deg
|  |  |  | @ Cl=0.1, Cd= | 0.0057344
|  |  |  | @ Cl=0.4, Cd= | 0.0053927
|  |  |  | @ Cl=0.6, Cd= | 0.0046059
alpha (deg) | Cl | Cd | Cm | Cl/Cd
-19.5 | -1.287 | 0.05186 | -0.0753 | -24.8168
-19 | -1.3353 | 0.04022 | -0.0827 | -33.1999
-18.5 | -1.3587 | 0.03348 | -0.0846 | -40.5824
-18 | -1.3959 | 0.02734 | -0.0827 | -51.0571
-17.5 | -1.4056 | 0.02437 | -0.0778 | -57.6775
-17 | -1.4004 | 0.02257 | -0.0719 | -62.047
-16.5 | -1.3702 | 0.02099 | -0.0691 | -65.2787
-16 | -1.3366 | 0.01929 | -0.0667 | -69.2898
-15.5 | -1.2958 | 0.01793 | -0.065 | -72.2699
-15 | -1.251 | 0.01678 | -0.0636 | -74.553
-14.5 | -1.2036 | 0.01576 | -0.0624 | -76.3706
-14 | -1.1542 | 0.01485 | -0.0615 | -77.7239
-13.5 | -1.1035 | 0.01399 | -0.0607 | -78.8778
-13 | -1.0512 | 0.01325 | -0.06 | -79.3358
-12.5 | -0.9973 | 0.01265 | -0.0596 | -78.8379
-12 | -0.9437 | 0.01195 | -0.0591 | -78.9707
-11.5 | -0.8887 | 0.01138 | -0.0588 | -78.0931
-11 | -0.8334 | 0.01083 | -0.0586 | -76.9529
-10.5 | -0.7776 | 0.01029 | -0.0584 | -75.5685
-10 | -0.7215 | 0.00975 | -0.0583 | -74
-9.5 | -0.6653 | 0.00919 | -0.0582 | -72.3939
-9 | -0.6084 | 0.00872 | -0.0582 | -69.7706
-8.5 | -0.551 | 0.00831 | -0.0583 | -66.3057
-8 | -0.4933 | 0.00793 | -0.0585 | -62.2068
-7.5 | -0.4353 | 0.0076 | -0.0587 | -57.2763
-7 | -0.377 | 0.00729 | -0.059 | -51.7147
-6.5 | -0.3184 | 0.00703 | -0.0593 | -45.2916
-6 | -0.2607 | 0.00654 | -0.0596 | -39.8624
-5.5 | -0.2017 | 0.00634 | -0.06 | -31.8139
-5 | -0.1423 | 0.00619 | -0.0605 | -22.9887
-4.5 | -0.083 | 0.00605 | -0.0611 | -13.719
-4 | -0.0234 | 0.00594 | -0.0617 | -3.9394
-3.5 | 0.0362 | 0.00583 | -0.0623 | 6.2093
-3 | 0.0958 | 0.00574 | -0.0629 | 16.6899
-2.5 | 0.1554 | 0.00566 | -0.0636 | 27.4558
-2 | 0.215 | 0.0056 | -0.0642 | 38.3929
-1.5 | 0.2747 | 0.00554 | -0.065 | 49.5848
-1 | 0.3342 | 0.00551 | -0.0657 | 60.6534
-0.5 | 0.3938 | 0.0054 | -0.0664 | 72.9259
0 | 0.4531 | 0.00533 | -0.0672 | 85.0094
0.5 | 0.5126 | 0.00521 | -0.068 | 98.3877
1 | 0.5707 | 0.00471 | -0.0689 | 121.1677
1.5 | 0.6298 | 0.0045 | -0.0698 | 139.9556
2 | 0.6886 | 0.00442 | -0.0706 | 155.7919
2.5 | 0.7479 | 0.00443 | -0.0715 | 168.8262
3 | 0.8068 | 0.00446 | -0.0723 | 180.8969
3.5 | 0.8655 | 0.00457 | -0.073 | 189.3873
4 | 0.924 | 0.00472 | -0.0738 | 195.7627
4.5 | 0.9818 | 0.00493 | -0.0745 | 199.1481
5.5 | 1.0953 | 0.0055 | -0.0756 | 199.1455
6 | 1.1517 | 0.00576 | -0.0762 | 199.9479
6.5 | 1.2059 | 0.00619 | -0.0764 | 194.8142
7 | 1.2564 | 0.00685 | -0.0761 | 183.4161
7.5 | 1.3048 | 0.0075 | -0.0755 | 173.9733
8 | 1.3512 | 0.00815 | -0.0744 | 165.7914
8.5 | 1.3953 | 0.00903 | -0.0732 | 154.5183
9 | 1.4364 | 0.00993 | -0.0715 | 144.6526
9.5 | 1.4719 | 0.01091 | -0.0688 | 134.9129
10 | 1.4903 | 0.01191 | -0.0631 | 125.1301
10.5 | 1.5035 | 0.01317 | -0.0573 | 114.161
11 | 1.5258 | 0.01453 | -0.0537 | 105.0103
11.5 | 1.5489 | 0.01609 | -0.0506 | 96.2648
12 | 1.5725 | 0.01781 | -0.048 | 88.2931
12.5 | 1.5926 | 0.0199 | -0.0455 | 80.0302
13 | 1.6134 | 0.02209 | -0.0433 | 73.0376
13.5 | 1.6322 | 0.02455 | -0.0414 | 66.4847
14 | 1.6511 | 0.02712 | -0.0397 | 60.8813
14.5 | 1.6645 | 0.0303 | -0.0381 | 54.934
15 | 1.6781 | 0.03363 | -0.0367 | 49.8989
15.5 | 1.6892 | 0.03738 | -0.0356 | 45.1899
16 | 1.7005 | 0.04121 | -0.0347 | 41.2643
16.5 | 1.7081 | 0.04554 | -0.034 | 37.5077
17 | 1.7148 | 0.05012 | -0.0336 | 34.2139
17.5 | 1.7195 | 0.05515 | -0.0336 | 31.1786
18 | 1.722 | 0.06056 | -0.0339 | 28.4346
18.5 | 1.7239 | 0.06628 | -0.0345 | 26.0094
19 | 1.7267 | 0.07205 | -0.0355 | 23.9653
19.5 | 1.7284 | 0.07815 | -0.0368 | 22.1164
20 | 1.724 | 0.08525 | -0.0387 | 20.2229

## 109. Re 10M Mach 0.25 (1)
BIGFOIL.COM POLAR EXPORT
NACA63-715 a=0.2
NACA63-715 a=0.2 |  |  |  | Cl Max: | 1.645 | at alpha= | 12 | deg
JavaFoil+Calcfoil stall+Eppler ext transition |  |  |  | L/D Max: | 147.128 | at alpha= | 6 | deg
Re: | 10000000 |  |  | Cd Min: | 0.0047 | at alpha= | -4.5 | deg
Mach: | 0.25 |  |  | Cl=0 at alpha= | -3.7381 | deg
|  |  |  | @ Cl=0.1, Cd= | 0.0047364
|  |  |  | @ Cl=0.4, Cd= | 0.00613
|  |  |  | @ Cl=0.6, Cd= | 0.005741
alpha (deg) | Cl | Cd | Cm | Cl/Cd
-13 | -0.372 | 0.0871 | -0.027 | -4.272
-12.5 | -0.4 | 0.08171 | -0.027 | -4.902
-12 | -0.423 | 0.07667 | -0.027 | -5.521
-11.5 | -0.44 | 0.07166 | -0.028 | -6.144
-11 | -0.451 | 0.06699 | -0.029 | -6.73
-10.5 | -0.455 | 0.06245 | -0.03 | -7.282
-10 | -0.453 | 0.05763 | -0.031 | -7.852
-9.5 | -0.442 | 0.05455 | -0.031 | -8.11
-9 | -0.43 | 0.04716 | -0.035 | -9.125
-8.5 | -0.415 | 0.0388 | -0.039 | -10.692
-8 | -0.461 | 0.00533 | -0.055 | -86.559
-7.5 | -0.42 | 0.00527 | -0.055 | -79.798
-7 | -0.375 | 0.00517 | -0.056 | -72.499
-6.5 | -0.325 | 0.00507 | -0.056 | -63.956
-6 | -0.271 | 0.00499 | -0.057 | -54.204
-5.5 | -0.214 | 0.00478 | -0.057 | -44.77
-5 | -0.155 | 0.00475 | -0.057 | -32.639
-4.5 | -0.095 | 0.0047 | -0.058 | -20.129
-4 | -0.033 | 0.00471 | -0.058 | -6.955
-3.5 | 0.03 | 0.00471 | -0.059 | 6.295
-3 | 0.092 | 0.00473 | -0.059 | 19.528
-2.5 | 0.155 | 0.00478 | -0.06 | 32.532
-2 | 0.219 | 0.00564 | -0.06 | 38.811
-1.5 | 0.282 | 0.00569 | -0.061 | 49.596
-1 | 0.346 | 0.00571 | -0.061 | 60.558
-0.5 | 0.409 | 0.0062 | -0.061 | 65.947
0 | 0.471 | 0.00604 | -0.062 | 77.851
0.5 | 0.533 | 0.00559 | -0.062 | 95.448
1 | 0.596 | 0.00573 | -0.063 | 103.902
1.5 | 0.658 | 0.0059 | -0.063 | 111.609
2 | 0.72 | 0.00609 | -0.064 | 118.285
2.5 | 0.782 | 0.00632 | -0.064 | 123.823
3 | 0.844 | 0.00665 | -0.065 | 126.999
3.5 | 0.906 | 0.00687 | -0.065 | 131.731
4 | 0.967 | 0.00721 | -0.066 | 134.069
4.5 | 1.025 | 0.00712 | -0.066 | 144.039
5 | 1.082 | 0.00761 | -0.066 | 142.277
5.5 | 1.139 | 0.00787 | -0.067 | 144.851
6 | 1.196 | 0.00813 | -0.067 | 147.128
6.5 | 1.252 | 0.00859 | -0.067 | 145.791
7 | 1.307 | 0.00904 | -0.068 | 144.602
7.5 | 1.355 | 0.0102 | -0.068 | 132.926
8 | 1.402 | 0.01147 | -0.068 | 122.277
8.5 | 1.447 | 0.01276 | -0.068 | 113.375
9 | 1.489 | 0.01388 | -0.069 | 107.316
9.5 | 1.525 | 0.01634 | -0.069 | 93.33
10 | 1.562 | 0.01754 | -0.069 | 89.015
10.5 | 1.591 | 0.01869 | -0.069 | 85.155
11 | 1.616 | 0.01992 | -0.07 | 81.134
11.5 | 1.634 | 0.02139 | -0.07 | 76.39
12 | 1.645 | 0.02296 | -0.07 | 71.639
12.5 | 1.644 | 0.02452 | -0.071 | 67.032
13 | 1.633 | 0.02634 | -0.071 | 62.011
13.5 | 1.614 | 0.02831 | -0.071 | 56.989
14 | 1.584 | 0.03061 | -0.071 | 51.733
14.5 | 1.544 | 0.03326 | -0.072 | 46.417
15 | 1.494 | 0.03598 | -0.072 | 41.528
15.5 | 1.435 | 0.03916 | -0.072 | 36.642
16 | 1.367 | 0.04307 | -0.072 | 31.731
16.5 | 1.278 | 0.04737 | -0.072 | 26.976
17 | 1.18 | 0.05193 | -0.072 | 22.728

## 110. Re 10M Mach 0.25 (2)
BIGFOIL.COM POLAR EXPORT
NACA63-715 a=0.2
NACA63-715 a=0.2 |  |  |  | Cl Max: | 1.6809 | at alpha= | 17 | deg
XFOIL ncrit=9 |  |  |  | L/D Max: | 202.684 | at alpha= | 4.5 | deg
Re: | 10000000 |  |  | Cd Min: | 0.17042 | at alpha= | -17.5 | deg
Mach: | 0.25 |  |  | Cl=0 at alpha= | -3.8043 | deg
|  |  |  | @ Cl=0.1, Cd= | 0.0057896
|  |  |  | @ Cl=0.4, Cd= | 0.0054802
|  |  |  | @ Cl=0.6, Cd= | 0.0047361
alpha (deg) | Cl | Cd | Cm | Cl/Cd
-17.5 | -0.5406 | 0.17042 | 0.0045 | -3.1722
-17 | -0.5321 | 0.16127 | -0.0011 | -3.2994
-16 | -0.5239 | 0.14158 | -0.0129 | -3.7004
-15.5 | -0.5174 | 0.13275 | -0.0184 | -3.8976
-14.5 | -0.941 | 0.04204 | -0.087 | -22.3834
-14 | -1.0063 | 0.03341 | -0.0877 | -30.1197
-13.5 | -1.0607 | 0.02702 | -0.0801 | -39.2561
-13 | -1.061 | 0.02128 | -0.076 | -49.859
-12.5 | -1.0288 | 0.01785 | -0.0731 | -57.6359
-12 | -0.984 | 0.01547 | -0.0708 | -63.607
-11.5 | -0.9314 | 0.01387 | -0.0691 | -67.1521
-11 | -0.8753 | 0.01267 | -0.0677 | -69.0845
-10.5 | -0.8173 | 0.0117 | -0.0665 | -69.8547
-10 | -0.7578 | 0.01092 | -0.0655 | -69.3956
-9.5 | -0.6978 | 0.01024 | -0.0648 | -68.1445
-9 | -0.6377 | 0.00956 | -0.0641 | -66.705
-8.5 | -0.5776 | 0.0089 | -0.0635 | -64.8989
-8 | -0.5168 | 0.00838 | -0.0631 | -61.6706
-7.5 | -0.4556 | 0.00794 | -0.0629 | -57.3804
-7 | -0.3942 | 0.00757 | -0.0628 | -52.074
-6.5 | -0.3326 | 0.00723 | -0.0627 | -46.0028
-6 | -0.2709 | 0.00696 | -0.0628 | -38.9224
-5.5 | -0.2103 | 0.00647 | -0.0629 | -32.5039
-5 | -0.1484 | 0.00629 | -0.0632 | -23.593
-4.5 | -0.0863 | 0.00612 | -0.0636 | -14.1013
-4 | -0.0243 | 0.006 | -0.0641 | -4.05
-3.5 | 0.0378 | 0.00589 | -0.0646 | 6.4177
-3 | 0.0997 | 0.00579 | -0.0652 | 17.2193
-2.5 | 0.1618 | 0.0057 | -0.0658 | 28.386
-2 | 0.2236 | 0.00565 | -0.0664 | 39.5752
-1.5 | 0.2855 | 0.00558 | -0.0671 | 51.1649
-1 | 0.3472 | 0.00554 | -0.0679 | 62.6715
-0.5 | 0.409 | 0.00547 | -0.0686 | 74.7715
0 | 0.4705 | 0.00538 | -0.0694 | 87.4535
0.5 | 0.532 | 0.00528 | -0.0702 | 100.7576
1 | 0.5923 | 0.00476 | -0.0711 | 124.4328
1.5 | 0.6534 | 0.00457 | -0.072 | 142.9759
2 | 0.7146 | 0.00447 | -0.0729 | 159.8658
2.5 | 0.7758 | 0.00453 | -0.0737 | 171.2583
3 | 0.8372 | 0.00454 | -0.0745 | 184.4053
3.5 | 0.8983 | 0.00465 | -0.0753 | 193.1828
4 | 0.9592 | 0.00482 | -0.076 | 199.0041
4.5 | 1.0195 | 0.00503 | -0.0766 | 202.6839
5 | 1.0787 | 0.00533 | -0.0771 | 202.3827
5.5 | 1.1373 | 0.00565 | -0.0775 | 201.292
6 | 1.1961 | 0.00593 | -0.0779 | 201.7032
6.5 | 1.2525 | 0.00637 | -0.0779 | 196.6248
7 | 1.3045 | 0.00705 | -0.0773 | 185.0355
7.5 | 1.3535 | 0.00776 | -0.0761 | 174.4201
8 | 1.3984 | 0.00856 | -0.0742 | 163.3645
9 | 1.4752 | 0.01058 | -0.0686 | 139.4329
9.5 | 1.4804 | 0.01187 | -0.0603 | 124.7178
10 | 1.4903 | 0.01369 | -0.0543 | 108.8605
10.5 | 1.5067 | 0.01572 | -0.05 | 95.8461
11 | 1.5291 | 0.01772 | -0.0469 | 86.2923
11.5 | 1.5509 | 0.01994 | -0.0442 | 77.7783
12 | 1.5743 | 0.02223 | -0.0419 | 70.8187
12.5 | 1.5914 | 0.02511 | -0.0395 | 63.3771
13 | 1.6076 | 0.02818 | -0.0374 | 57.0476
13.5 | 1.6252 | 0.03138 | -0.0358 | 51.7909
14 | 1.6391 | 0.035 | -0.0342 | 46.8314
14.5 | 1.6502 | 0.03905 | -0.0329 | 42.2586
15 | 1.6585 | 0.04347 | -0.0317 | 38.1527
15.5 | 1.6664 | 0.04813 | -0.0308 | 34.6229
16 | 1.6714 | 0.05327 | -0.0303 | 31.376
16.5 | 1.6757 | 0.05867 | -0.0302 | 28.5614
17 | 1.6809 | 0.06423 | -0.0305 | 26.17
17.5 | 1.6781 | 0.07093 | -0.0313 | 23.6585
18 | 1.6783 | 0.07755 | -0.0324 | 21.6415
18.5 | 1.6793 | 0.08424 | -0.034 | 19.9347
19 | 1.6779 | 0.09148 | -0.036 | 18.3417
19.5 | 1.6711 | 0.09965 | -0.0386 | 16.7697
20 | 1.6649 | 0.10796 | -0.0416 | 15.4215

## 111. Re 10M Mach 0.50 (1)
BIGFOIL.COM POLAR EXPORT
NACA63-715 a=0.2
NACA63-715 a=0.2 |  |  |  | Cl Max: | 1.59 | at alpha= | 9.5 | deg
JavaFoil+Calcfoil stall+Eppler ext transition |  |  |  | L/D Max: | 129.209 | at alpha= | 5.5 | deg
Re: | 10000000 |  |  | Cd Min: | 0.00476 | at alpha= | -3 | deg
Mach: | 0.5 |  |  | Cl=0 at alpha= | -3.7391 | deg
|  |  |  | @ Cl=0.1, Cd= | 0.0047621
|  |  |  | @ Cl=0.4, Cd= | 0.0059567
|  |  |  | @ Cl=0.6, Cd= | 0.0059679
alpha (deg) | Cl | Cd | Cm | Cl/Cd
-20 | -0.935 | 0.15231 | -0.031 | -6.137
-19.5 | -0.906 | 0.14178 | -0.031 | -6.39
-19 | -0.88 | 0.14082 | -0.032 | -6.25
-18.5 | -0.851 | 0.13436 | -0.032 | -6.33
-18 | -0.821 | 0.12834 | -0.032 | -6.394
-17.5 | -0.79 | 0.12478 | -0.031 | -6.334
-17 | -0.762 | 0.11768 | -0.031 | -6.476
-16.5 | -0.734 | 0.11107 | -0.031 | -6.605
-16 | -0.704 | 0.1172 | -0.031 | -6.01
-15.5 | -0.675 | 0.11202 | -0.031 | -6.029
-15 | -0.646 | 0.1055 | -0.031 | -6.126
-14.5 | -0.618 | 0.09681 | -0.031 | -6.383
-14 | -0.59 | 0.08975 | -0.032 | -6.575
-13.5 | -0.562 | 0.08335 | -0.033 | -6.744
-13 | -0.534 | 0.07751 | -0.034 | -6.894
-12.5 | -0.501 | 0.0882 | -0.03 | -5.683
-12 | -0.473 | 0.08156 | -0.03 | -5.794
-11.5 | -0.445 | 0.07252 | -0.032 | -6.134
-11 | -0.417 | 0.06673 | -0.033 | -6.248
-10.5 | -0.389 | 0.06235 | -0.034 | -6.233
-10 | -0.363 | 0.05386 | -0.038 | -6.749
-9.5 | -0.328 | 0.06851 | -0.029 | -4.794
-9 | -0.3 | 0.05924 | -0.03 | -5.065
-8.5 | -0.272 | 0.05296 | -0.032 | -5.136
-8 | -0.244 | 0.04824 | -0.034 | -5.06
-7.5 | -0.214 | 0.05385 | -0.029 | -3.973
-7 | -0.186 | 0.04679 | -0.031 | -3.973
-6.5 | -0.204 | 0.04293 | -0.033 | -4.755
-6 | -0.218 | 0.03854 | -0.036 | -5.668
-5.5 | -0.226 | 0.0052 | -0.064 | -43.374
-5 | -0.168 | 0.00513 | -0.064 | -32.769
-4.5 | -0.104 | 0.00485 | -0.065 | -21.419
-4 | -0.036 | 0.00484 | -0.065 | -7.483
-3.5 | 0.033 | 0.00481 | -0.066 | 6.848
-3 | 0.103 | 0.00476 | -0.066 | 21.619
-2.5 | 0.173 | 0.0048 | -0.067 | 36.136
-2 | 0.244 | 0.00582 | -0.067 | 41.92
-1.5 | 0.315 | 0.00591 | -0.068 | 53.265
-1 | 0.387 | 0.00594 | -0.068 | 65.076
-0.5 | 0.457 | 0.00603 | -0.069 | 75.877
0 | 0.525 | 0.00651 | -0.069 | 80.688
0.5 | 0.595 | 0.00595 | -0.07 | 100.03
1 | 0.665 | 0.0062 | -0.07 | 107.17
1.5 | 0.734 | 0.00648 | -0.071 | 113.262
2 | 0.803 | 0.00686 | -0.071 | 117.083
2.5 | 0.867 | 0.00675 | -0.071 | 128.449
3 | 0.931 | 0.00762 | -0.072 | 122.058
3.5 | 0.995 | 0.00801 | -0.072 | 124.23
4 | 1.059 | 0.0084 | -0.072 | 126.021
4.5 | 1.123 | 0.00882 | -0.073 | 127.278
5 | 1.186 | 0.00924 | -0.073 | 128.281
5.5 | 1.248 | 0.00966 | -0.073 | 129.209
6 | 1.31 | 0.01027 | -0.074 | 127.547
6.5 | 1.37 | 0.01098 | -0.074 | 124.741
7 | 1.426 | 0.01214 | -0.074 | 117.468
7.5 | 1.473 | 0.0143 | -0.074 | 103.013
8 | 1.517 | 0.01647 | -0.075 | 92.103
8.5 | 1.55 | 0.02023 | -0.075 | 76.613
9 | 1.577 | 0.02233 | -0.075 | 70.618
9.5 | 1.59 | 0.02437 | -0.075 | 65.241
10 | 1.58 | 0.02661 | -0.075 | 59.391
10.5 | 1.511 | 0.02968 | -0.076 | 50.891
11 | 1.235 | 0.03452 | -0.076 | 35.789
11.5 | 0.965 | 0.03889 | -0.076 | 24.821
12 | 0.994 | 0.04019 | -0.076 | 24.734
12.5 | 1.017 | 0.04688 | -0.076 | 21.689
13 | 1.048 | 0.04603 | -0.077 | 22.769
13.5 | 1.071 | 0.05258 | -0.076 | 20.364
14 | 1.099 | 0.05345 | -0.077 | 20.568
14.5 | 1.122 | 0.06025 | -0.077 | 18.617

## 112. Re 10M Mach 0.50 (2)
BIGFOIL.COM POLAR EXPORT
NACA63-715 a=0.2
NACA63-715 a=0.2 |  |  |  | Cl Max: | 1.5714 | at alpha= | 15.5 | deg
XFOIL ncrit=9 |  |  |  | L/D Max: | 210.684 | at alpha= | 5 | deg
Re: | 10000000 |  |  | Cd Min: | 0.25322 | at alpha= | -20 | deg
Mach: | 0.5 |  |  | Cl=0 at alpha= | -3.8053 | deg
|  |  |  | @ Cl=0.1, Cd= | 0.00608
|  |  |  | @ Cl=0.4, Cd= | 0.0057531
|  |  |  | @ Cl=0.6, Cd= | 0.0055769
alpha (deg) | Cl | Cd | Cm | Cl/Cd
-20 | -0.6024 | 0.25322 | 0.0448 | -2.379
-19 | -0.5559 | 0.23651 | 0.0342 | -2.3504
-18.5 | -0.5331 | 0.228 | 0.029 | -2.3382
-18 | -0.5104 | 0.21948 | 0.0238 | -2.3255
-17.5 | -0.3916 | 0.18776 | 0.0289 | -2.0856
-17 | -0.3716 | 0.18145 | 0.0242 | -2.0479
-16.5 | -0.3518 | 0.17494 | 0.0192 | -2.011
-16 | -0.3325 | 0.16853 | 0.0144 | -1.9729
-15.5 | -0.3149 | 0.16172 | 0.0094 | -1.9472
-15 | -0.2981 | 0.155 | 0.0043 | -1.9232
-14.5 | -0.283 | 0.14826 | -0.0008 | -1.9088
-14 | -0.2731 | 0.1411 | -0.0065 | -1.9355
-13.5 | -0.2798 | 0.1318 | -0.0139 | -2.1229
-13 | -0.2754 | 0.12258 | -0.02 | -2.2467
-12.5 | -0.2689 | 0.11377 | -0.0258 | -2.3635
-12 | -0.2684 | 0.10396 | -0.0319 | -2.5818
-11.5 | -0.2721 | 0.09343 | -0.0383 | -2.9123
-11 | -0.2739 | 0.08331 | -0.0441 | -3.2877
-10.5 | -0.2793 | 0.07293 | -0.0501 | -3.8297
-10 | -0.2922 | 0.06174 | -0.0566 | -4.7328
-9.5 | -0.3142 | 0.04995 | -0.0641 | -6.2903
-9 | -0.3382 | 0.03776 | -0.0749 | -8.9566
-8.5 | -0.3709 | 0.02921 | -0.0837 | -12.6977
-8 | -0.4093 | 0.02283 | -0.0829 | -17.9282
-7.5 | -0.4303 | 0.01369 | -0.0829 | -31.4317
-7 | -0.4439 | 0.00467 | -0.082 | -95.0535
-6.5 | -0.404 | 0.00893 | -0.0824 | -45.2408
-6 | -0.3277 | 0.00802 | -0.0798 | -40.8603
-5.5 | -0.2521 | 0.00742 | -0.0781 | -33.9757
-5 | -0.1767 | 0.00701 | -0.0769 | -25.2068
-4.5 | -0.1032 | 0.00652 | -0.076 | -15.8282
-4 | -0.0287 | 0.00634 | -0.0757 | -4.5268
-3.5 | 0.045 | 0.00617 | -0.0756 | 7.2934
-3 | 0.1183 | 0.00605 | -0.0757 | 19.5537
-2.5 | 0.191 | 0.00593 | -0.076 | 32.2091
-2 | 0.2635 | 0.00585 | -0.0764 | 45.0427
-1.5 | 0.3356 | 0.00578 | -0.077 | 58.0623
-1 | 0.4074 | 0.00575 | -0.0777 | 70.8522
-0.5 | 0.4792 | 0.0057 | -0.0784 | 84.0702
0 | 0.5504 | 0.00566 | -0.0792 | 97.2438
0.5 | 0.622 | 0.00554 | -0.0801 | 112.2744
1 | 0.6924 | 0.00529 | -0.081 | 130.8885
1.5 | 0.7625 | 0.00489 | -0.0819 | 155.9305
2 | 0.8338 | 0.00484 | -0.0827 | 172.2727
2.5 | 0.9054 | 0.00494 | -0.0835 | 183.2794
3 | 0.9773 | 0.00502 | -0.0841 | 194.6813
3.5 | 1.0491 | 0.00519 | -0.0847 | 202.1387
4 | 1.1205 | 0.00542 | -0.085 | 206.7343
4.5 | 1.1915 | 0.00568 | -0.0851 | 209.7711
5 | 1.262 | 0.00599 | -0.085 | 210.6845
5.5 | 1.3303 | 0.0064 | -0.0844 | 207.8594
6 | 1.3952 | 0.00695 | -0.0831 | 200.7482
6.5 | 1.461 | 0.00739 | -0.0817 | 197.6996
7 | 1.516 | 0.00813 | -0.0785 | 186.4699
7.5 | 1.5519 | 0.00888 | -0.072 | 174.7635
8 | 1.5447 | 0.01111 | -0.0615 | 139.0369
8.5 | 1.5363 | 0.01466 | -0.0534 | 104.7954
9 | 1.5398 | 0.01834 | -0.0477 | 83.9586
9.5 | 1.5424 | 0.02253 | -0.043 | 68.4598
10 | 1.5341 | 0.02772 | -0.0387 | 55.3427
11 | 1.5178 | 0.03914 | -0.0321 | 38.7787
11.5 | 1.5226 | 0.04433 | -0.0297 | 34.3469
12 | 1.5299 | 0.04959 | -0.0277 | 30.851
12.5 | 1.5383 | 0.05509 | -0.0263 | 27.9234
13 | 1.5455 | 0.06097 | -0.0254 | 25.3485
13.5 | 1.5528 | 0.06715 | -0.025 | 23.1243
14 | 1.5584 | 0.07382 | -0.0252 | 21.1108
14.5 | 1.5634 | 0.08087 | -0.0259 | 19.3323
15 | 1.5677 | 0.08828 | -0.0271 | 17.7583
15.5 | 1.5714 | 0.09612 | -0.0288 | 16.3483
16 | 1.5672 | 0.10512 | -0.0315 | 14.9087
16.5 | 1.5594 | 0.11492 | -0.035 | 13.5694
17 | 1.5413 | 0.12625 | -0.04 | 12.2083
17.5 | 1.5185 | 0.13858 | -0.0462 | 10.9576
18 | 1.4923 | 0.15165 | -0.0537 | 9.8404
18.5 | 1.4688 | 0.16484 | -0.0618 | 8.9105
19 | 1.4484 | 0.1779 | -0.0703 | 8.1417
19.5 | 1.4281 | 0.19131 | -0.0795 | 7.4648
20 | 1.4093 | 0.20492 | -0.0892 | 6.8773

## 113. Re 12M Mach 0.00 (1)
BIGFOIL.COM POLAR EXPORT
NACA63-715 a=0.2
NACA63-715 a=0.2 |  |  |  | Cl Max: | 1.674 | at alpha= | 13.5 | deg
JavaFoil+Calcfoil stall+Eppler ext transition |  |  |  | L/D Max: | 158.681 | at alpha= | 5.5 | deg
Re: | 12000000 |  |  | Cd Min: | 0.00461 | at alpha= | -4.5 | deg
Mach: | 0 |  |  | Cl=0 at alpha= | -3.7377 | deg
|  |  |  | @ Cl=0.1, Cd= | 0.0046549
|  |  |  | @ Cl=0.4, Cd= | 0.00559
|  |  |  | @ Cl=0.6, Cd= | 0.005709
alpha (deg) | Cl | Cd | Cm | Cl/Cd
-14.5 | -0.549 | 0.09307 | -0.028 | -5.904
-14 | -0.555 | 0.08774 | -0.028 | -6.331
-13.5 | -0.558 | 0.08352 | -0.028 | -6.687
-13 | -0.559 | 0.07871 | -0.029 | -7.108
-12.5 | -0.558 | 0.07387 | -0.029 | -7.549
-12 | -0.553 | 0.06911 | -0.03 | -8.002
-11.5 | -0.544 | 0.06573 | -0.03 | -8.276
-11 | -0.535 | 0.05892 | -0.032 | -9.076
-10.5 | -0.522 | 0.05262 | -0.034 | -9.924
-10 | -0.56 | 0.01794 | -0.047 | -31.19
-9.5 | -0.561 | 0.00932 | -0.051 | -60.228
-9 | -0.545 | 0.00515 | -0.053 | -105.76
-8.5 | -0.507 | 0.00517 | -0.053 | -98.081
-8 | -0.465 | 0.00512 | -0.053 | -90.854
-7.5 | -0.42 | 0.00502 | -0.054 | -83.512
-7 | -0.371 | 0.00498 | -0.054 | -74.508
-6.5 | -0.319 | 0.00486 | -0.054 | -65.648
-6 | -0.265 | 0.00467 | -0.055 | -56.753
-5.5 | -0.209 | 0.00465 | -0.055 | -44.907
-5 | -0.151 | 0.00464 | -0.056 | -32.484
-4.5 | -0.092 | 0.00461 | -0.056 | -19.937
-4 | -0.032 | 0.00461 | -0.056 | -6.887
-3.5 | 0.029 | 0.00464 | -0.057 | 6.201
-3 | 0.09 | 0.00465 | -0.057 | 19.246
-2.5 | 0.151 | 0.00468 | -0.058 | 32.202
-2 | 0.212 | 0.00553 | -0.058 | 38.293
-1.5 | 0.273 | 0.00554 | -0.059 | 49.339
-1 | 0.335 | 0.00563 | -0.059 | 59.534
-0.5 | 0.396 | 0.00556 | -0.059 | 71.259
0 | 0.456 | 0.00601 | -0.06 | 75.87
0.5 | 0.516 | 0.00552 | -0.06 | 93.631
1 | 0.577 | 0.00564 | -0.061 | 102.365
1.5 | 0.637 | 0.00582 | -0.061 | 109.596
2 | 0.698 | 0.00601 | -0.062 | 116.128
2.5 | 0.758 | 0.00622 | -0.062 | 121.86
3 | 0.818 | 0.0064 | -0.063 | 127.689
3.5 | 0.877 | 0.00664 | -0.063 | 132.125
4 | 0.937 | 0.00679 | -0.064 | 138.011
4.5 | 0.996 | 0.00703 | -0.064 | 141.826
5 | 1.054 | 0.00709 | -0.065 | 148.796
5.5 | 1.111 | 0.007 | -0.065 | 158.681
6 | 1.166 | 0.00771 | -0.065 | 151.207
6.5 | 1.221 | 0.00805 | -0.066 | 151.641
7 | 1.272 | 0.00883 | -0.066 | 144.07
7.5 | 1.321 | 0.00969 | -0.066 | 136.281
8 | 1.368 | 0.01069 | -0.066 | 127.915
8.5 | 1.414 | 0.0116 | -0.067 | 121.86
9 | 1.458 | 0.01245 | -0.067 | 117.108
9.5 | 1.496 | 0.01441 | -0.067 | 103.814
10 | 1.535 | 0.01539 | -0.067 | 99.76
10.5 | 1.57 | 0.01634 | -0.068 | 96.038
11 | 1.6 | 0.01725 | -0.068 | 92.758
11.5 | 1.627 | 0.01842 | -0.068 | 88.322
12 | 1.649 | 0.01956 | -0.069 | 84.298
12.5 | 1.663 | 0.02093 | -0.069 | 79.464
13 | 1.672 | 0.02225 | -0.069 | 75.115
13.5 | 1.674 | 0.02375 | -0.07 | 70.489
14 | 1.672 | 0.02541 | -0.07 | 65.772
14.5 | 1.664 | 0.02714 | -0.07 | 61.307
15 | 1.65 | 0.02906 | -0.07 | 56.775
15.5 | 1.631 | 0.0313 | -0.071 | 52.091
16 | 1.607 | 0.03337 | -0.071 | 48.16
16.5 | 1.572 | 0.03591 | -0.071 | 43.773
17 | 1.531 | 0.03891 | -0.071 | 39.35
17.5 | 1.487 | 0.0417 | -0.072 | 35.67
18 | 1.44 | 0.04466 | -0.072 | 32.252
18.5 | 1.39 | 0.04827 | -0.072 | 28.802

## 114. Re 12M Mach 0.00 (2)
BIGFOIL.COM POLAR EXPORT
NACA63-715 a=0.2
NACA63-715 a=0.2 |  |  |  | Cl Max: | 1.7573 | at alpha= | 19.5 | deg
XFOIL ncrit=9 |  |  |  | L/D Max: | 199.286 | at alpha= | 6 | deg
Re: | 12000000 |  |  | Cd Min: | 0.07825 | at alpha= | 20 | deg
Mach: | 0 |  |  | Cl=0 at alpha= | -3.7998 | deg
|  |  |  | @ Cl=0.1, Cd= | 0.0055746
|  |  |  | @ Cl=0.4, Cd= | 0.0052933
|  |  |  | @ Cl=0.6, Cd= | 0.004721
alpha (deg) | Cl | Cd | Cm | Cl/Cd
-20 | -1.3856 | 0.04266 | -0.079 | -32.4801
-19.5 | -1.4313 | 0.03348 | -0.0823 | -42.7509
-19 | -1.438 | 0.02926 | -0.0816 | -49.1456
-18.5 | -1.4402 | 0.02613 | -0.079 | -55.1167
-18 | -1.471 | 0.02258 | -0.0712 | -65.1461
-17.5 | -1.4589 | 0.02041 | -0.0666 | -71.4797
-17 | -1.4246 | 0.01905 | -0.0644 | -74.7822
-16.5 | -1.3845 | 0.01794 | -0.0628 | -77.1739
-16 | -1.3426 | 0.01679 | -0.0614 | -79.9643
-15.5 | -1.297 | 0.01584 | -0.0604 | -81.8813
-15 | -1.2494 | 0.015 | -0.0595 | -83.2933
-14.5 | -1.2002 | 0.01422 | -0.0588 | -84.4023
-14 | -1.1497 | 0.01351 | -0.0582 | -85.0999
-13.5 | -1.0983 | 0.01281 | -0.0577 | -85.7377
-13 | -1.0458 | 0.0122 | -0.0574 | -85.7213
-12.5 | -0.9921 | 0.01168 | -0.0572 | -84.9401
-12 | -0.9385 | 0.01109 | -0.057 | -84.6258
-11.5 | -0.8838 | 0.01061 | -0.0569 | -83.2988
-11 | -0.8287 | 0.01012 | -0.0568 | -81.8874
-10.5 | -0.7732 | 0.00966 | -0.0568 | -80.0414
-10 | -0.7172 | 0.00924 | -0.0569 | -77.619
-9.5 | -0.6609 | 0.00882 | -0.057 | -74.932
-9 | -0.6045 | 0.0084 | -0.0571 | -71.9643
-8.5 | -0.5476 | 0.008 | -0.0573 | -68.45
-8 | -0.4903 | 0.00767 | -0.0576 | -63.9244
-7.5 | -0.4327 | 0.00734 | -0.0579 | -58.951
-7 | -0.3748 | 0.00706 | -0.0582 | -53.0878
-6.5 | -0.3167 | 0.00679 | -0.0586 | -46.6421
-6 | -0.2588 | 0.00647 | -0.059 | -40
-5.5 | -0.2008 | 0.00614 | -0.0594 | -32.7036
-5 | -0.1419 | 0.00602 | -0.06 | -23.5714
-4.5 | -0.0828 | 0.00587 | -0.0606 | -14.1056
-4 | -0.0237 | 0.00577 | -0.0612 | -4.1075
-3.5 | 0.0355 | 0.00567 | -0.0618 | 6.261
-3 | 0.0947 | 0.00558 | -0.0625 | 16.9713
-2.5 | 0.154 | 0.00552 | -0.0631 | 27.8986
-2 | 0.2133 | 0.00545 | -0.0638 | 39.1376
-1.5 | 0.2725 | 0.00542 | -0.0646 | 50.2768
-1 | 0.3319 | 0.00535 | -0.0653 | 62.0374
-0.5 | 0.391 | 0.00531 | -0.0661 | 73.6347
0 | 0.4502 | 0.0052 | -0.0668 | 86.5769
0.5 | 0.5091 | 0.00514 | -0.0676 | 99.0467
1 | 0.5682 | 0.00498 | -0.0685 | 114.0964
1.5 | 0.6259 | 0.00451 | -0.0694 | 138.7805
2 | 0.6845 | 0.00433 | -0.0703 | 158.0831
2.5 | 0.7433 | 0.00438 | -0.0711 | 169.7032
3 | 0.8018 | 0.00441 | -0.0719 | 181.8141
3.5 | 0.8603 | 0.00447 | -0.0727 | 192.4609
4 | 0.9179 | 0.00468 | -0.0735 | 196.1325
4.5 | 0.9752 | 0.0049 | -0.0742 | 199.0204
5 | 1.0315 | 0.00521 | -0.0748 | 197.9846
5.5 | 1.088 | 0.00546 | -0.0754 | 199.2674
6 | 1.1439 | 0.00574 | -0.0759 | 199.2857
6.5 | 1.1972 | 0.00622 | -0.0762 | 192.4759
7 | 1.2472 | 0.00692 | -0.0759 | 180.2312
7.5 | 1.296 | 0.00759 | -0.0754 | 170.751
8 | 1.3419 | 0.00826 | -0.0744 | 162.4576
8.5 | 1.3879 | 0.00887 | -0.0735 | 156.4713
9 | 1.4295 | 0.00975 | -0.072 | 146.6154
9.5 | 1.4683 | 0.01062 | -0.07 | 138.258
10 | 1.5011 | 0.01152 | -0.067 | 130.3038
10.5 | 1.5145 | 0.0124 | -0.0605 | 122.1371
11 | 1.5362 | 0.01353 | -0.0564 | 113.5403
11.5 | 1.5587 | 0.01491 | -0.0531 | 104.5406
12 | 1.5842 | 0.01635 | -0.0505 | 96.893
12.5 | 1.6066 | 0.01811 | -0.0479 | 88.7134
13 | 1.627 | 0.02014 | -0.0455 | 80.7845
13.5 | 1.647 | 0.02236 | -0.0435 | 73.6583
14 | 1.6659 | 0.02478 | -0.0417 | 67.2276
14.5 | 1.6844 | 0.02732 | -0.0401 | 61.6545
15 | 1.6962 | 0.03064 | -0.0385 | 55.359
15.5 | 1.711 | 0.03382 | -0.0373 | 50.5914
16 | 1.7229 | 0.0374 | -0.0363 | 46.0668
16.5 | 1.7303 | 0.04152 | -0.0354 | 41.6739
17 | 1.7401 | 0.04559 | -0.0348 | 38.1685
17.5 | 1.7455 | 0.0502 | -0.0344 | 34.7709
18 | 1.7482 | 0.05537 | -0.0344 | 31.5731
18.5 | 1.7521 | 0.06056 | -0.0348 | 28.9316
19 | 1.7554 | 0.06602 | -0.0355 | 26.5889
19.5 | 1.7573 | 0.07179 | -0.0364 | 24.4783
20 | 1.7555 | 0.07825 | -0.0378 | 22.4345

## 115. Re 12M Mach 0.10 (1)
BIGFOIL.COM POLAR EXPORT
NACA63-715 a=0.2
NACA63-715 a=0.2 |  |  |  | Cl Max: | 1.669 | at alpha= | 13 | deg
JavaFoil+Calcfoil stall+Eppler ext transition |  |  |  | L/D Max: | 164.562 | at alpha= | 5.5 | deg
Re: | 12000000 |  |  | Cd Min: | 0.00461 | at alpha= | -4.5 | deg
Mach: | 0.1 |  |  | Cl=0 at alpha= | -3.7377 | deg
|  |  |  | @ Cl=0.1, Cd= | 0.0046633
|  |  |  | @ Cl=0.4, Cd= | 0.0056717
|  |  |  | @ Cl=0.6, Cd= | 0.0057057
alpha (deg) | Cl | Cd | Cm | Cl/Cd
-14 | -0.53 | 0.08906 | -0.028 | -5.952
-13.5 | -0.536 | 0.08491 | -0.028 | -6.317
-13 | -0.541 | 0.07973 | -0.028 | -6.78
-12.5 | -0.542 | 0.07508 | -0.029 | -7.213
-12 | -0.539 | 0.07033 | -0.03 | -7.671
-11.5 | -0.533 | 0.06684 | -0.03 | -7.975
-11 | -0.525 | 0.06045 | -0.032 | -8.69
-10.5 | -0.514 | 0.05478 | -0.033 | -9.379
-10 | -0.501 | 0.0475 | -0.036 | -10.542
-9.5 | -0.527 | 0.01836 | -0.047 | -28.677
-9 | -0.543 | 0.00507 | -0.053 | -107.15
-8.5 | -0.506 | 0.00519 | -0.053 | -97.519
-8 | -0.465 | 0.00514 | -0.054 | -90.483
-7.5 | -0.42 | 0.00505 | -0.054 | -83.185
-7 | -0.372 | 0.00499 | -0.054 | -74.475
-6.5 | -0.32 | 0.00487 | -0.055 | -65.726
-6 | -0.266 | 0.00483 | -0.055 | -55.083
-5.5 | -0.21 | 0.00465 | -0.055 | -45.052
-5 | -0.152 | 0.00465 | -0.056 | -32.606
-4.5 | -0.092 | 0.00461 | -0.056 | -20.021
-4 | -0.032 | 0.00461 | -0.057 | -6.918
-3.5 | 0.029 | 0.00464 | -0.057 | 6.23
-3 | 0.09 | 0.00466 | -0.058 | 19.338
-2.5 | 0.151 | 0.00468 | -0.058 | 32.361
-2 | 0.213 | 0.00554 | -0.058 | 38.456
-1.5 | 0.275 | 0.00557 | -0.059 | 49.325
-1 | 0.337 | 0.00563 | -0.059 | 59.757
-0.5 | 0.398 | 0.00566 | -0.06 | 70.346
0 | 0.458 | 0.00601 | -0.06 | 76.178
0.5 | 0.519 | 0.0055 | -0.061 | 94.313
1 | 0.58 | 0.00565 | -0.061 | 102.708
1.5 | 0.641 | 0.00582 | -0.062 | 110.068
2 | 0.701 | 0.00601 | -0.062 | 116.624
2.5 | 0.761 | 0.00622 | -0.063 | 122.383
3 | 0.822 | 0.00642 | -0.063 | 127.928
3.5 | 0.882 | 0.00665 | -0.064 | 132.56
4 | 0.942 | 0.00685 | -0.064 | 137.415
4.5 | 1.001 | 0.00712 | -0.065 | 140.561
5 | 1.059 | 0.00717 | -0.065 | 147.604
5.5 | 1.116 | 0.00678 | -0.065 | 164.562
6 | 1.171 | 0.00778 | -0.066 | 150.542
6.5 | 1.226 | 0.00811 | -0.066 | 151.035
7 | 1.277 | 0.00892 | -0.066 | 143.11
7.5 | 1.326 | 0.0098 | -0.066 | 135.324
8 | 1.373 | 0.01084 | -0.067 | 126.703
8.5 | 1.419 | 0.01176 | -0.067 | 120.684
9 | 1.463 | 0.01263 | -0.067 | 115.854
9.5 | 1.501 | 0.01464 | -0.067 | 102.554
10 | 1.54 | 0.01566 | -0.068 | 98.371
10.5 | 1.574 | 0.01659 | -0.068 | 94.864
11 | 1.604 | 0.01758 | -0.068 | 91.209
11.5 | 1.629 | 0.01873 | -0.069 | 87.006
12 | 1.65 | 0.01997 | -0.069 | 82.616
12.5 | 1.662 | 0.02131 | -0.069 | 77.982
13 | 1.669 | 0.02269 | -0.069 | 73.532
13.5 | 1.669 | 0.02434 | -0.07 | 68.553
14 | 1.663 | 0.02598 | -0.07 | 64.011
14.5 | 1.652 | 0.02776 | -0.07 | 59.492
15 | 1.633 | 0.02987 | -0.071 | 54.682
15.5 | 1.61 | 0.03213 | -0.071 | 50.117
16 | 1.582 | 0.03457 | -0.071 | 45.757
16.5 | 1.541 | 0.03723 | -0.071 | 41.399
17 | 1.495 | 0.03984 | -0.072 | 37.534
17.5 | 1.445 | 0.04309 | -0.072 | 33.541
18 | 1.392 | 0.04654 | -0.072 | 29.903

## 116. Re 12M Mach 0.10 (2)
BIGFOIL.COM POLAR EXPORT
NACA63-715 a=0.2
NACA63-715 a=0.2 |  |  |  | Cl Max: | 1.7456 | at alpha= | 19 | deg
XFOIL ncrit=9 |  |  |  | L/D Max: | 199.983 | at alpha= | 6 | deg
Re: | 12000000 |  |  | Cd Min: | 0.08256 | at alpha= | 20 | deg
Mach: | 0.1 |  |  | Cl=0 at alpha= | -3.7998 | deg
|  |  |  | @ Cl=0.1, Cd= | 0.0055854
|  |  |  | @ Cl=0.4, Cd= | 0.0053084
|  |  |  | @ Cl=0.6, Cd= | 0.0047639
alpha (deg) | Cl | Cd | Cm | Cl/Cd
-19.5 | -1.308 | 0.04907 | -0.0775 | -26.6558
-19 | -1.343 | 0.03942 | -0.0832 | -34.069
-18.5 | -1.3638 | 0.03306 | -0.0847 | -41.2523
-18 | -1.4093 | 0.02655 | -0.0822 | -53.081
-17.5 | -1.4251 | 0.0236 | -0.0759 | -60.3856
-17 | -1.4115 | 0.02187 | -0.071 | -64.5405
-16.5 | -1.3773 | 0.0205 | -0.0686 | -67.1854
-16 | -1.3469 | 0.01839 | -0.0659 | -73.2409
-15.5 | -1.3057 | 0.01699 | -0.0641 | -76.8511
-15 | -1.26 | 0.01586 | -0.0628 | -79.4451
-14.5 | -1.2115 | 0.01489 | -0.0617 | -81.3633
-14 | -1.1611 | 0.01405 | -0.0609 | -82.6406
-13.5 | -1.1095 | 0.01325 | -0.0601 | -83.7358
-13 | -1.0564 | 0.01257 | -0.0595 | -84.0414
-12.5 | -1.0022 | 0.012 | -0.0591 | -83.5167
-12 | -0.9479 | 0.01135 | -0.0587 | -83.5154
-11 | -0.8368 | 0.01031 | -0.0582 | -81.1639
-10.5 | -0.7806 | 0.00982 | -0.0581 | -79.4908
-10 | -0.7239 | 0.00938 | -0.0581 | -77.1748
-9.5 | -0.6669 | 0.00894 | -0.0581 | -74.5973
-9 | -0.6098 | 0.00851 | -0.0581 | -71.6569
-8.5 | -0.5523 | 0.00809 | -0.0582 | -68.2695
-8 | -0.4945 | 0.00774 | -0.0584 | -63.8889
-7.5 | -0.4363 | 0.0074 | -0.0586 | -58.9595
-7 | -0.3779 | 0.00711 | -0.0589 | -53.1505
-6.5 | -0.3193 | 0.00683 | -0.0592 | -46.7496
-6 | -0.2606 | 0.00656 | -0.0596 | -39.7256
-5.5 | -0.2024 | 0.00616 | -0.0599 | -32.8571
-5 | -0.1429 | 0.00603 | -0.0605 | -23.6982
-4.5 | -0.0834 | 0.00589 | -0.061 | -14.1596
-4 | -0.0239 | 0.00577 | -0.0616 | -4.1421
-3.5 | 0.0358 | 0.00568 | -0.0622 | 6.3028
-3 | 0.0954 | 0.00559 | -0.0629 | 17.0662
-2.5 | 0.1551 | 0.00553 | -0.0635 | 28.047
-2 | 0.2148 | 0.00546 | -0.0642 | 39.3407
-1.5 | 0.2744 | 0.00542 | -0.0649 | 50.6273
-1 | 0.3342 | 0.00536 | -0.0657 | 62.3507
-0.5 | 0.3937 | 0.00532 | -0.0664 | 74.0038
0 | 0.4533 | 0.00521 | -0.0672 | 87.0058
0.5 | 0.5126 | 0.00515 | -0.068 | 99.534
1 | 0.5721 | 0.00499 | -0.0689 | 114.6493
1.5 | 0.6301 | 0.00452 | -0.0698 | 139.4027
2 | 0.6891 | 0.00435 | -0.0707 | 158.4138
2.5 | 0.7484 | 0.00439 | -0.0715 | 170.4784
3 | 0.8072 | 0.00443 | -0.0723 | 182.2122
3.5 | 0.8662 | 0.00449 | -0.0732 | 192.9176
4 | 0.9243 | 0.00469 | -0.0739 | 197.0789
4.5 | 0.982 | 0.00492 | -0.0746 | 199.5935
5 | 1.0386 | 0.00523 | -0.0751 | 198.5851
5.5 | 1.0956 | 0.00548 | -0.0757 | 199.927
6 | 1.1519 | 0.00576 | -0.0763 | 199.9826
6.5 | 1.2058 | 0.00623 | -0.0765 | 193.5474
7 | 1.2559 | 0.00695 | -0.0761 | 180.705
7.5 | 1.3047 | 0.00764 | -0.0756 | 170.7723
8 | 1.3504 | 0.00832 | -0.0744 | 162.3077
8.5 | 1.3964 | 0.00895 | -0.0734 | 156.0223
9 | 1.4373 | 0.00987 | -0.0716 | 145.6231
9.5 | 1.4748 | 0.01076 | -0.0693 | 137.0632
10 | 1.4995 | 0.01168 | -0.0646 | 128.3818
10.5 | 1.5137 | 0.01273 | -0.0586 | 118.9081
11 | 1.5368 | 0.01395 | -0.0549 | 110.1649
11.5 | 1.5597 | 0.01544 | -0.0516 | 101.0168
12 | 1.5853 | 0.01698 | -0.0491 | 93.3628
12.5 | 1.6068 | 0.01891 | -0.0465 | 84.9709
13 | 1.6273 | 0.02105 | -0.0442 | 77.3064
13.5 | 1.6465 | 0.02342 | -0.0422 | 70.3032
14 | 1.6649 | 0.02601 | -0.0404 | 64.01
14.5 | 1.6822 | 0.02878 | -0.0388 | 58.4503
15 | 1.6942 | 0.03221 | -0.0374 | 52.5986
15.5 | 1.7072 | 0.0357 | -0.0362 | 47.8207
16 | 1.7181 | 0.03946 | -0.0351 | 43.5403
16.5 | 1.7259 | 0.04369 | -0.0343 | 39.5033
17 | 1.7334 | 0.04811 | -0.0338 | 36.0299
17.5 | 1.7372 | 0.05308 | -0.0336 | 32.728
18 | 1.7422 | 0.05811 | -0.0337 | 29.9811
18.5 | 1.7449 | 0.06364 | -0.0342 | 27.4183
19 | 1.7456 | 0.06958 | -0.0351 | 25.0877
19.5 | 1.7456 | 0.07582 | -0.0363 | 23.0229
20 | 1.7429 | 0.08256 | -0.0379 | 21.1107

## 117. Re 12M Mach 0.25 (1)
BIGFOIL.COM POLAR EXPORT
NACA63-715 a=0.2
NACA63-715 a=0.2 |  |  |  | Cl Max: | 1.647 | at alpha= | 12 | deg
JavaFoil+Calcfoil stall+Eppler ext transition |  |  |  | L/D Max: | 147.605 | at alpha= | 5.5 | deg
Re: | 12000000 |  |  | Cd Min: | 0.00462 | at alpha= | -4.5 | deg
Mach: | 0.25 |  |  | Cl=0 at alpha= | -3.7381 | deg
|  |  |  | @ Cl=0.1, Cd= | 0.0046676
|  |  |  | @ Cl=0.4, Cd= | 0.0057171
|  |  |  | @ Cl=0.6, Cd= | 0.005761
alpha (deg) | Cl | Cd | Cm | Cl/Cd
-13.5 | -0.338 | 0.09177 | -0.026 | -3.687
-13 | -0.372 | 0.08608 | -0.027 | -4.323
-12.5 | -0.401 | 0.08052 | -0.027 | -4.975
-12 | -0.424 | 0.07601 | -0.028 | -5.573
-11.5 | -0.441 | 0.07102 | -0.029 | -6.204
-11 | -0.451 | 0.06635 | -0.029 | -6.799
-10.5 | -0.455 | 0.06156 | -0.03 | -7.396
-10 | -0.453 | 0.05695 | -0.031 | -7.952
-9.5 | -0.443 | 0.0537 | -0.032 | -8.251
-9 | -0.431 | 0.0468 | -0.035 | -9.2
-8.5 | -0.484 | 0.00885 | -0.053 | -54.726
-8 | -0.461 | 0.00522 | -0.055 | -88.416
-7.5 | -0.42 | 0.00516 | -0.055 | -81.548
-7 | -0.375 | 0.00507 | -0.056 | -73.923
-6.5 | -0.325 | 0.00493 | -0.056 | -65.823
-6 | -0.271 | 0.00489 | -0.057 | -55.314
-5.5 | -0.214 | 0.00468 | -0.057 | -45.76
-5 | -0.155 | 0.00467 | -0.057 | -33.25
-4.5 | -0.095 | 0.00462 | -0.058 | -20.461
-4 | -0.033 | 0.00463 | -0.058 | -7.074
-3.5 | 0.03 | 0.00463 | -0.059 | 6.407
-3 | 0.092 | 0.00466 | -0.059 | 19.851
-2.5 | 0.155 | 0.00472 | -0.06 | 32.943
-2 | 0.219 | 0.00557 | -0.06 | 39.297
-1.5 | 0.282 | 0.0056 | -0.061 | 50.396
-1 | 0.346 | 0.0057 | -0.061 | 60.753
-0.5 | 0.409 | 0.00572 | -0.061 | 71.491
0 | 0.471 | 0.00609 | -0.062 | 77.312
0.5 | 0.533 | 0.00561 | -0.062 | 95.076
1 | 0.596 | 0.00575 | -0.063 | 103.667
1.5 | 0.658 | 0.00592 | -0.063 | 111.161
2 | 0.72 | 0.00615 | -0.064 | 117.112
2.5 | 0.782 | 0.00637 | -0.064 | 122.869
3 | 0.844 | 0.0066 | -0.065 | 127.879
3.5 | 0.906 | 0.00682 | -0.065 | 132.799
4 | 0.967 | 0.0071 | -0.066 | 136.258
4.5 | 1.028 | 0.00741 | -0.066 | 138.821
5 | 1.084 | 0.00748 | -0.067 | 144.846
5.5 | 1.141 | 0.00773 | -0.067 | 147.605
6 | 1.197 | 0.00813 | -0.067 | 147.244
6.5 | 1.253 | 0.00852 | -0.067 | 147.132
7 | 1.305 | 0.00949 | -0.068 | 137.62
7.5 | 1.355 | 0.0105 | -0.068 | 128.957
8 | 1.402 | 0.01163 | -0.068 | 120.538
8.5 | 1.448 | 0.01267 | -0.068 | 114.29
9 | 1.487 | 0.01484 | -0.068 | 100.253
9.5 | 1.527 | 0.01599 | -0.069 | 95.483
10 | 1.564 | 0.01701 | -0.069 | 91.955
10.5 | 1.594 | 0.01809 | -0.069 | 88.098
11 | 1.618 | 0.01928 | -0.07 | 83.921
11.5 | 1.636 | 0.02069 | -0.07 | 79.09
12 | 1.647 | 0.02223 | -0.07 | 74.094
12.5 | 1.646 | 0.02377 | -0.071 | 69.246
13 | 1.636 | 0.02558 | -0.071 | 63.954
13.5 | 1.616 | 0.02752 | -0.071 | 58.711
14 | 1.586 | 0.02971 | -0.071 | 53.39
14.5 | 1.546 | 0.03207 | -0.072 | 48.217
15 | 1.497 | 0.03473 | -0.072 | 43.107
15.5 | 1.437 | 0.03809 | -0.072 | 37.727
16 | 1.369 | 0.04152 | -0.072 | 32.969
16.5 | 1.28 | 0.0456 | -0.072 | 28.073
17 | 1.182 | 0.05042 | -0.072 | 23.445

## 118. Re 12M Mach 0.25 (2)
BIGFOIL.COM POLAR EXPORT
NACA63-715 a=0.2
NACA63-715 a=0.2 |  |  |  | Cl Max: | 1.7027 | at alpha= | 18 | deg
XFOIL ncrit=9 |  |  |  | L/D Max: | 203.533 | at alpha= | 4.5 | deg
Re: | 12000000 |  |  | Cd Min: | 0.1861 | at alpha= | -18.5 | deg
Mach: | 0.25 |  |  | Cl=0 at alpha= | -3.8011 | deg
|  |  |  | @ Cl=0.1, Cd= | 0.0056295
|  |  |  | @ Cl=0.4, Cd= | 0.0053573
|  |  |  | @ Cl=0.6, Cd= | 0.0049978
alpha (deg) | Cl | Cd | Cm | Cl/Cd
-18.5 | -0.568 | 0.1861 | 0.0143 | -3.0521
-17.5 | -0.551 | 0.16742 | 0.0029 | -3.2911
-17 | -0.5389 | 0.15937 | -0.0021 | -3.3814
-16.5 | -0.5371 | 0.14892 | -0.0084 | -3.6066
-16 | -0.5323 | 0.1395 | -0.0142 | -3.8158
-15.5 | -0.5356 | 0.12848 | -0.021 | -4.1687
-15 | -0.9648 | 0.04474 | -0.0861 | -21.5646
-14.5 | -1.0458 | 0.03371 | -0.0902 | -31.0234
-14 | -1.0954 | 0.02865 | -0.0831 | -38.2339
-13.5 | -1.1075 | 0.02279 | -0.0783 | -48.5959
-13 | -1.085 | 0.01874 | -0.0749 | -57.8975
-12.5 | -1.0432 | 0.01617 | -0.0723 | -64.5145
-12 | -0.9935 | 0.01427 | -0.0702 | -69.6216
-11.5 | -0.9385 | 0.01294 | -0.0686 | -72.527
-11 | -0.8809 | 0.0119 | -0.0672 | -74.0252
-10.5 | -0.8218 | 0.01104 | -0.0661 | -74.4384
-10 | -0.7617 | 0.01036 | -0.0652 | -73.5232
-9.5 | -0.7011 | 0.00973 | -0.0644 | -72.0555
-9 | -0.6402 | 0.00919 | -0.0639 | -69.6627
-8.5 | -0.579 | 0.00869 | -0.0634 | -66.6283
-8 | -0.5182 | 0.00816 | -0.063 | -63.5049
-7.5 | -0.4568 | 0.00773 | -0.0628 | -59.0944
-7 | -0.3952 | 0.00737 | -0.0627 | -53.6228
-6.5 | -0.3336 | 0.00704 | -0.0626 | -47.3864
-6 | -0.2718 | 0.00675 | -0.0627 | -40.2667
-5.5 | -0.2104 | 0.00642 | -0.0629 | -32.7726
-5 | -0.149 | 0.00609 | -0.0632 | -24.4663
-4.5 | -0.0868 | 0.00597 | -0.0636 | -14.5394
-4 | -0.0247 | 0.00582 | -0.064 | -4.244
-3.5 | 0.0374 | 0.00574 | -0.0646 | 6.5157
-3 | 0.0995 | 0.00563 | -0.0651 | 17.6732
-2.5 | 0.1614 | 0.00557 | -0.0658 | 28.9767
-2 | 0.2234 | 0.00549 | -0.0664 | 40.6922
-1.5 | 0.2853 | 0.00545 | -0.0671 | 52.3486
-1 | 0.3472 | 0.0054 | -0.0679 | 64.2963
-0.5 | 0.409 | 0.00535 | -0.0686 | 76.4486
0 | 0.4706 | 0.00527 | -0.0694 | 89.2979
0.5 | 0.5322 | 0.00518 | -0.0702 | 102.7413
1 | 0.5937 | 0.00505 | -0.0711 | 117.5644
1.5 | 0.654 | 0.00455 | -0.0721 | 143.7363
2 | 0.715 | 0.00443 | -0.0729 | 161.3995
2.5 | 0.7766 | 0.00445 | -0.0738 | 174.5169
3 | 0.8377 | 0.0045 | -0.0746 | 186.1556
3.5 | 0.8989 | 0.00459 | -0.0754 | 195.8388
4 | 0.9597 | 0.00476 | -0.0761 | 201.6176
4.5 | 1.0197 | 0.00501 | -0.0767 | 203.5329
5 | 1.0787 | 0.00534 | -0.0772 | 202.0037
5.5 | 1.1378 | 0.00562 | -0.0776 | 202.4555
6 | 1.1966 | 0.0059 | -0.078 | 202.8136
6.5 | 1.253 | 0.00636 | -0.078 | 197.0126
7 | 1.3041 | 0.00713 | -0.0773 | 182.9032
7.5 | 1.3526 | 0.00793 | -0.0761 | 170.5675
8 | 1.3966 | 0.0087 | -0.074 | 160.5287
8.5 | 1.4405 | 0.0095 | -0.072 | 151.6316
9 | 1.4767 | 0.01049 | -0.0688 | 140.7722
9.5 | 1.4842 | 0.0117 | -0.0608 | 126.8547
10 | 1.4958 | 0.01337 | -0.0548 | 111.8773
10.5 | 1.5171 | 0.0151 | -0.0509 | 100.4702
11 | 1.5419 | 0.0169 | -0.0479 | 91.2367
11.5 | 1.5646 | 0.019 | -0.045 | 82.3474
12 | 1.5868 | 0.02132 | -0.0426 | 74.4278
12.5 | 1.6069 | 0.02394 | -0.0403 | 67.122
13 | 1.6255 | 0.02683 | -0.0383 | 60.5852
13.5 | 1.6415 | 0.03007 | -0.0364 | 54.5893
14 | 1.6574 | 0.03356 | -0.035 | 49.3862
14.5 | 1.6696 | 0.03742 | -0.0335 | 44.6179
15 | 1.6774 | 0.04176 | -0.0321 | 40.1676
15.5 | 1.6837 | 0.04643 | -0.031 | 36.2632
16 | 1.6915 | 0.05114 | -0.0303 | 33.0759
16.5 | 1.6949 | 0.05658 | -0.03 | 29.9558
17 | 1.6971 | 0.06233 | -0.0301 | 27.2277
17.5 | 1.6996 | 0.06833 | -0.0307 | 24.8734
18 | 1.7027 | 0.07444 | -0.0316 | 22.8735
18.5 | 1.6975 | 0.08188 | -0.0332 | 20.7316
19 | 1.6937 | 0.08932 | -0.0352 | 18.9622
19.5 | 1.6923 | 0.0967 | -0.0374 | 17.5005
20 | 1.6894 | 0.10441 | -0.0401 | 16.1804

## 119. Re 12M Mach 0.50 (1)
BIGFOIL.COM POLAR EXPORT
NACA63-715 a=0.2
NACA63-715 a=0.2 |  |  |  | Cl Max: | 1.592 | at alpha= | 9.5 | deg
JavaFoil+Calcfoil stall+Eppler ext transition |  |  |  | L/D Max: | 131.416 | at alpha= | 5 | deg
Re: | 12000000 |  |  | Cd Min: | 0.00473 | at alpha= | -2.5 | deg
Mach: | 0.5 |  |  | Cl=0 at alpha= | -3.7391 | deg
|  |  |  | @ Cl=0.1, Cd= | 0.0047496
|  |  |  | @ Cl=0.4, Cd= | 0.0060263
|  |  |  | @ Cl=0.6, Cd= | 0.0059864
alpha (deg) | Cl | Cd | Cm | Cl/Cd
-20 | -0.935 | 0.16696 | -0.031 | -5.598
-19.5 | -0.907 | 0.14704 | -0.032 | -6.167
-19 | -0.881 | 0.13906 | -0.033 | -6.334
-18.5 | -0.852 | 0.13247 | -0.033 | -6.43
-18 | -0.821 | 0.12766 | -0.032 | -6.434
-17.5 | -0.791 | 0.12306 | -0.032 | -6.432
-17 | -0.763 | 0.11562 | -0.032 | -6.601
-16.5 | -0.735 | 0.1087 | -0.032 | -6.76
-16 | -0.705 | 0.11515 | -0.031 | -6.121
-15.5 | -0.676 | 0.1093 | -0.031 | -6.181
-15 | -0.647 | 0.10272 | -0.031 | -6.295
-14.5 | -0.619 | 0.0952 | -0.032 | -6.503
-14 | -0.591 | 0.08764 | -0.033 | -6.749
-13.5 | -0.564 | 0.08129 | -0.034 | -6.939
-13 | -0.537 | 0.07457 | -0.036 | -7.2
-12.5 | -0.501 | 0.08721 | -0.03 | -5.749
-12 | -0.473 | 0.08031 | -0.03 | -5.886
-11.5 | -0.445 | 0.07175 | -0.032 | -6.208
-11 | -0.418 | 0.06511 | -0.034 | -6.419
-10.5 | -0.39 | 0.06092 | -0.035 | -6.394
-10 | -0.366 | 0.05052 | -0.04 | -7.252
-9.5 | -0.328 | 0.06727 | -0.029 | -4.882
-9 | -0.3 | 0.05791 | -0.03 | -5.184
-8.5 | -0.272 | 0.0524 | -0.032 | -5.193
-8 | -0.244 | 0.04769 | -0.034 | -5.124
-7.5 | -0.214 | 0.05387 | -0.029 | -3.972
-7 | -0.186 | 0.0468 | -0.031 | -3.972
-6.5 | -0.204 | 0.04266 | -0.033 | -4.788
-6 | -0.219 | 0.03793 | -0.037 | -5.768
-5.5 | -0.226 | 0.0051 | -0.064 | -44.252
-5 | -0.168 | 0.00504 | -0.064 | -33.368
-4.5 | -0.104 | 0.00477 | -0.065 | -21.768
-4 | -0.036 | 0.00475 | -0.065 | -7.62
-3.5 | 0.033 | 0.00474 | -0.066 | 6.95
-3 | 0.103 | 0.00475 | -0.066 | 21.672
-2.5 | 0.173 | 0.00473 | -0.067 | 36.648
-2 | 0.244 | 0.00574 | -0.067 | 42.492
-1.5 | 0.315 | 0.00583 | -0.068 | 54.032
-1 | 0.387 | 0.0059 | -0.068 | 65.526
-0.5 | 0.457 | 0.00658 | -0.069 | 69.485
0 | 0.525 | 0.00654 | -0.069 | 80.38
0.5 | 0.595 | 0.00597 | -0.07 | 99.719
1 | 0.665 | 0.0062 | -0.07 | 107.138
1.5 | 0.734 | 0.00653 | -0.071 | 112.452
2 | 0.803 | 0.00685 | -0.071 | 117.282
2.5 | 0.867 | 0.00676 | -0.072 | 128.277
3 | 0.931 | 0.00756 | -0.072 | 123.135
3.5 | 0.996 | 0.00793 | -0.072 | 125.632
4 | 1.06 | 0.0083 | -0.072 | 127.771
4.5 | 1.124 | 0.00865 | -0.073 | 129.879
5 | 1.187 | 0.00903 | -0.073 | 131.416
5.5 | 1.249 | 0.00956 | -0.074 | 130.683
6 | 1.31 | 0.0102 | -0.074 | 128.429
6.5 | 1.371 | 0.01092 | -0.074 | 125.478
7 | 1.425 | 0.01276 | -0.074 | 111.666
7.5 | 1.473 | 0.01462 | -0.074 | 100.76
8 | 1.518 | 0.01633 | -0.075 | 92.928
8.5 | 1.552 | 0.01969 | -0.075 | 78.843
9 | 1.579 | 0.02162 | -0.075 | 73.026
9.5 | 1.592 | 0.02362 | -0.075 | 67.402
10 | 1.582 | 0.02578 | -0.076 | 61.385
10.5 | 1.513 | 0.02868 | -0.076 | 52.753
11 | 1.237 | 0.03355 | -0.076 | 36.867
11.5 | 0.967 | 0.03754 | -0.076 | 25.758
12 | 0.996 | 0.03887 | -0.076 | 25.619
12.5 | 1.019 | 0.0451 | -0.076 | 22.589
13 | 1.05 | 0.04454 | -0.077 | 23.573
13.5 | 1.072 | 0.0509 | -0.077 | 21.069
14 | 1.102 | 0.05174 | -0.077 | 21.293
14.5 | 1.124 | 0.05801 | -0.077 | 19.38

## 120. Re 12M Mach 0.50 (2)
BIGFOIL.COM POLAR EXPORT
NACA63-715 a=0.2
NACA63-715 a=0.2 |  |  |  | Cl Max: | 1.5921 | at alpha= | 15.5 | deg
XFOIL ncrit=9 |  |  |  | L/D Max: | 496.211 | at alpha= | -0.5 | deg
Re: | 12000000 |  |  | Cd Min: | 0.2534 | at alpha= | -20 | deg
Mach: | 0.5 |  |  | Cl=0 at alpha= | -3.7849 | deg
|  |  |  | @ Cl=0.1, Cd= | 0.0010458
|  |  |  | @ Cl=0.4, Cd= | 0.00096007
|  |  |  | @ Cl=0.6, Cd= | 0.0054687
alpha (deg) | Cl | Cd | Cm | Cl/Cd
-20 | -0.6022 | 0.2534 | 0.0447 | -2.3765
-19 | -0.5558 | 0.23665 | 0.0341 | -2.3486
-18.5 | -0.5329 | 0.22813 | 0.0289 | -2.3359
-17.5 | -0.3937 | 0.18742 | 0.0292 | -2.1006
-16.5 | -0.3538 | 0.17466 | 0.0194 | -2.0256
-16 | -0.3339 | 0.16838 | 0.0145 | -1.983
-15.5 | -0.316 | 0.16169 | 0.0095 | -1.9544
-15 | -0.2997 | 0.15487 | 0.0045 | -1.9352
-14.5 | -0.2854 | 0.14785 | -0.0009 | -1.9303
-14 | -0.2885 | 0.1389 | -0.0079 | -2.077
-13.5 | -0.291 | 0.12967 | -0.0151 | -2.2442
-13 | -0.2832 | 0.12114 | -0.0208 | -2.3378
-12.5 | -0.2768 | 0.11233 | -0.0266 | -2.4642
-12 | -0.2725 | 0.10324 | -0.0323 | -2.6395
-11.5 | -0.2763 | 0.09269 | -0.0386 | -2.9809
-11 | -0.28 | 0.08227 | -0.0448 | -3.4034
-10.5 | -0.2868 | 0.07166 | -0.0509 | -4.0022
-10 | -0.3016 | 0.06026 | -0.0576 | -5.005
-9.5 | -0.3251 | 0.04834 | -0.0655 | -6.7253
-9 | -0.3485 | 0.03612 | -0.0772 | -9.6484
-8.5 | -0.3827 | 0.02845 | -0.0843 | -13.4517
-8 | -0.4195 | 0.02187 | -0.0832 | -19.1815
-7.5 | -0.4396 | 0.01269 | -0.083 | -34.6414
-7 | -0.4505 | 0.00417 | -0.082 | -108.0336
-6.5 | -0.402 | 0.00186 | -0.0793 | -216.129
-6 | -0.3279 | 0.00153 | -0.077 | -214.3137
-5.5 | -0.2528 | 0.00137 | -0.0756 | -184.5255
-5 | -0.178 | 0.00127 | -0.0746 | -140.1575
-4.5 | -0.105 | 0.00115 | -0.0739 | -91.3043
-4 | -0.0314 | 0.00111 | -0.0737 | -28.2883
-3.5 | 0.0416 | 0.00107 | -0.0736 | 38.8785
-3 | 0.1141 | 0.00104 | -0.0738 | 109.7115
-2.5 | 0.1862 | 0.00101 | -0.0742 | 184.3564
-2 | 0.258 | 0.00099 | -0.0747 | 260.6061
-1.5 | 0.3293 | 0.00097 | -0.0753 | 339.4845
-1 | 0.4005 | 0.00096 | -0.076 | 417.1875
-0.5 | 0.4714 | 0.00095 | -0.0768 | 496.2105
0 | 0.5509 | 0.00551 | -0.0793 | 99.9819
0.5 | 0.6222 | 0.00545 | -0.0801 | 114.1651
1 | 0.6938 | 0.00535 | -0.081 | 129.6822
1.5 | 0.7634 | 0.00484 | -0.082 | 157.7273
2 | 0.8349 | 0.00475 | -0.0829 | 175.7684
2.5 | 0.9068 | 0.00483 | -0.0836 | 187.7433
3 | 0.9782 | 0.00494 | -0.0843 | 198.0162
3.5 | 1.0502 | 0.00509 | -0.0848 | 206.3261
4 | 1.1222 | 0.0053 | -0.0853 | 211.7358
4.5 | 1.1938 | 0.00554 | -0.0855 | 215.4874
5 | 1.2635 | 0.0059 | -0.0852 | 214.1525
5.5 | 1.3316 | 0.00633 | -0.0846 | 210.3633
6 | 1.3982 | 0.00682 | -0.0835 | 205.0147
6.5 | 1.4644 | 0.00727 | -0.0822 | 201.4305
7 | 1.5205 | 0.00801 | -0.0792 | 189.8252
7.5 | 1.5483 | 0.00915 | -0.0719 | 169.2131
8 | 1.5369 | 0.0113 | -0.0606 | 136.0088
9.5 | 1.5479 | 0.02228 | -0.0435 | 69.4749
10 | 1.5388 | 0.02798 | -0.0401 | 54.9964
10.5 | 1.5386 | 0.03344 | -0.0375 | 46.0108
11 | 1.5406 | 0.03818 | -0.0337 | 40.351
11.5 | 1.5456 | 0.04287 | -0.0303 | 36.0532
12 | 1.5505 | 0.04806 | -0.0278 | 32.2618
12.5 | 1.5582 | 0.05342 | -0.0261 | 29.1689
13 | 1.5662 | 0.05914 | -0.0249 | 26.4829
13.5 | 1.5723 | 0.0653 | -0.0243 | 24.0781
14 | 1.5804 | 0.07164 | -0.0242 | 22.0603
14.5 | 1.5865 | 0.07847 | -0.0247 | 20.2179
15 | 1.5906 | 0.08586 | -0.0258 | 18.5255
15.5 | 1.5921 | 0.09386 | -0.0274 | 16.9625
16 | 1.5916 | 0.10239 | -0.0297 | 15.5445
16.5 | 1.5784 | 0.11273 | -0.0334 | 14.0016
17 | 1.5581 | 0.12427 | -0.0384 | 12.538
17.5 | 1.531 | 0.13707 | -0.045 | 11.1695
18 | 1.5035 | 0.15027 | -0.0526 | 10.0053
18.5 | 1.4793 | 0.16348 | -0.0606 | 9.0488
19 | 1.4574 | 0.17671 | -0.0692 | 8.2474
19.5 | 1.4356 | 0.19029 | -0.0786 | 7.5443
20 | 1.416 | 0.20396 | -0.0883 | 6.9425

## 121. Re 14M Mach 0.00 (1)
BIGFOIL.COM POLAR EXPORT
NACA63-715 a=0.2
NACA63-715 a=0.2 |  |  |  | Cl Max: | 1.677 | at alpha= | 13.5 | deg
JavaFoil+Calcfoil stall+Eppler ext transition |  |  |  | L/D Max: | 158.516 | at alpha= | 5.5 | deg
Re: | 14000000 |  |  | Cd Min: | 0.00453 | at alpha= | -4.5 | deg
Mach: | 0 |  |  | Cl=0 at alpha= | -3.7377 | deg
|  |  |  | @ Cl=0.1, Cd= | 0.0045949
|  |  |  | @ Cl=0.4, Cd= | 0.0056413
|  |  |  | @ Cl=0.6, Cd= | 0.0057152
alpha (deg) | Cl | Cd | Cm | Cl/Cd
-15 | -0.542 | 0.09771 | -0.027 | -5.545
-14.5 | -0.55 | 0.09234 | -0.028 | -5.954
-14 | -0.556 | 0.08705 | -0.028 | -6.385
-13.5 | -0.559 | 0.0828 | -0.028 | -6.749
-13 | -0.561 | 0.07705 | -0.029 | -7.276
-12.5 | -0.559 | 0.072 | -0.03 | -7.766
-12 | -0.554 | 0.06733 | -0.031 | -8.235
-11.5 | -0.545 | 0.0648 | -0.031 | -8.406
-11 | -0.536 | 0.0576 | -0.033 | -9.308
-10.5 | -0.525 | 0.05036 | -0.035 | -10.421
-10 | -0.582 | 0.01144 | -0.049 | -50.922
-9.5 | -0.579 | 0.00516 | -0.052 | -112.091
-9 | -0.545 | 0.00506 | -0.053 | -107.657
-8.5 | -0.507 | 0.00508 | -0.053 | -99.879
-8 | -0.465 | 0.00503 | -0.053 | -92.497
-7.5 | -0.42 | 0.00495 | -0.054 | -84.832
-7 | -0.371 | 0.00489 | -0.054 | -75.751
-6.5 | -0.319 | 0.00477 | -0.054 | -66.817
-6 | -0.265 | 0.00458 | -0.055 | -57.851
-5.5 | -0.209 | 0.00458 | -0.055 | -45.566
-5 | -0.151 | 0.00458 | -0.056 | -32.945
-4.5 | -0.092 | 0.00453 | -0.056 | -20.246
-4 | -0.032 | 0.00454 | -0.056 | -6.996
-3.5 | 0.029 | 0.00459 | -0.057 | 6.269
-3 | 0.09 | 0.00459 | -0.057 | 19.516
-2.5 | 0.151 | 0.00462 | -0.058 | 32.624
-2 | 0.212 | 0.00545 | -0.058 | 38.858
-1.5 | 0.273 | 0.00552 | -0.059 | 49.465
-1 | 0.335 | 0.00557 | -0.059 | 60.189
-0.5 | 0.396 | 0.00561 | -0.059 | 70.59
0 | 0.456 | 0.00608 | -0.06 | 74.956
0.5 | 0.516 | 0.00599 | -0.06 | 86.189
1 | 0.577 | 0.00565 | -0.061 | 102.18
1.5 | 0.637 | 0.00582 | -0.061 | 109.604
2 | 0.698 | 0.00599 | -0.062 | 116.428
2.5 | 0.758 | 0.00618 | -0.062 | 122.687
3 | 0.818 | 0.00635 | -0.063 | 128.762
3.5 | 0.877 | 0.00659 | -0.063 | 133.169
4 | 0.937 | 0.00676 | -0.064 | 138.651
4.5 | 0.996 | 0.00701 | -0.064 | 142.089
5 | 1.055 | 0.007 | -0.065 | 150.656
5.5 | 1.111 | 0.00701 | -0.065 | 158.516
6 | 1.167 | 0.00767 | -0.065 | 152.179
6.5 | 1.22 | 0.00833 | -0.066 | 146.452
7 | 1.272 | 0.00905 | -0.066 | 140.5
7.5 | 1.321 | 0.00986 | -0.066 | 133.917
8 | 1.368 | 0.01073 | -0.066 | 127.55
8.5 | 1.415 | 0.01145 | -0.067 | 123.568
9 | 1.456 | 0.01322 | -0.067 | 110.104
9.5 | 1.498 | 0.01412 | -0.067 | 106.107
10 | 1.537 | 0.01501 | -0.067 | 102.423
10.5 | 1.572 | 0.0159 | -0.068 | 98.882
11 | 1.602 | 0.01683 | -0.068 | 95.241
11.5 | 1.629 | 0.01792 | -0.068 | 90.933
12 | 1.651 | 0.01904 | -0.069 | 86.729
12.5 | 1.665 | 0.0203 | -0.069 | 82.033
13 | 1.674 | 0.02167 | -0.069 | 77.231
13.5 | 1.677 | 0.02312 | -0.07 | 72.518
14 | 1.674 | 0.02479 | -0.07 | 67.512
14.5 | 1.666 | 0.02631 | -0.07 | 63.312
15 | 1.652 | 0.02832 | -0.07 | 58.321
15.5 | 1.633 | 0.03033 | -0.071 | 53.83
16 | 1.609 | 0.0326 | -0.071 | 49.371
16.5 | 1.574 | 0.03501 | -0.071 | 44.947
17 | 1.533 | 0.03768 | -0.072 | 40.695
17.5 | 1.49 | 0.04038 | -0.072 | 36.883
18 | 1.442 | 0.04354 | -0.072 | 33.118
18.5 | 1.392 | 0.04677 | -0.072 | 29.77

## 122. Re 14M Mach 0.00 (2)
BIGFOIL.COM POLAR EXPORT
NACA63-715 a=0.2
NACA63-715 a=0.2 |  |  |  | Cl Max: | 1.7725 | at alpha= | 19 | deg
XFOIL ncrit=9 |  |  |  | L/D Max: | 199.303 | at alpha= | 6 | deg
Re: | 14000000 |  |  | Cd Min: | 0.0763 | at alpha= | 20 | deg
Mach: | 0 |  |  | Cl=0 at alpha= | -3.7968 | deg
|  |  |  | @ Cl=0.1, Cd= | 0.0054554
|  |  |  | @ Cl=0.4, Cd= | 0.0051925
|  |  |  | @ Cl=0.6, Cd= | 0.0047136
alpha (deg) | Cl | Cd | Cm | Cl/Cd
-20 | -1.3843 | 0.04281 | -0.079 | -32.3359
-19.5 | -1.4264 | 0.0339 | -0.0823 | -42.0767
-19 | -1.4382 | 0.02926 | -0.0816 | -49.1524
-18.5 | -1.444 | 0.02594 | -0.0789 | -55.6669
-18 | -1.4639 | 0.02296 | -0.072 | -63.7587
-17.5 | -1.4537 | 0.02091 | -0.067 | -69.5218
-17 | -1.4235 | 0.01924 | -0.0645 | -73.9865
-16 | -1.3493 | 0.01615 | -0.0608 | -83.548
-15.5 | -1.3033 | 0.0152 | -0.0598 | -85.7434
-15 | -1.2551 | 0.01438 | -0.0589 | -87.2809
-14.5 | -1.2053 | 0.01364 | -0.0583 | -88.3651
-14 | -1.1542 | 0.01295 | -0.0578 | -89.1274
-13.5 | -1.1023 | 0.01231 | -0.0573 | -89.5451
-13 | -1.0494 | 0.01172 | -0.057 | -89.5392
-12.5 | -0.9955 | 0.01122 | -0.0568 | -88.7255
-12 | -0.9414 | 0.01067 | -0.0566 | -88.2287
-11.5 | -0.8865 | 0.0102 | -0.0566 | -86.9118
-11 | -0.8312 | 0.00975 | -0.0565 | -85.2513
-10.5 | -0.7754 | 0.00931 | -0.0566 | -83.2868
-10 | -0.7192 | 0.00892 | -0.0567 | -80.6278
-9.5 | -0.6626 | 0.00854 | -0.0568 | -77.5878
-9 | -0.6057 | 0.00818 | -0.057 | -74.0465
-8.5 | -0.5486 | 0.00785 | -0.0572 | -69.8854
-8 | -0.4912 | 0.0075 | -0.0575 | -65.4933
-7.5 | -0.4335 | 0.0072 | -0.0578 | -60.2083
-7 | -0.3755 | 0.00692 | -0.0581 | -54.263
-6.5 | -0.3175 | 0.00665 | -0.0585 | -47.7444
-6 | -0.2591 | 0.00639 | -0.059 | -40.5477
-5.5 | -0.2013 | 0.00603 | -0.0594 | -33.3831
-5 | -0.1423 | 0.00586 | -0.0599 | -24.2833
-4.5 | -0.0833 | 0.00576 | -0.0605 | -14.4618
-4 | -0.0241 | 0.00563 | -0.0611 | -4.2806
-3.5 | 0.0352 | 0.00556 | -0.0618 | 6.3309
-3 | 0.0945 | 0.00546 | -0.0624 | 17.3077
-2.5 | 0.1538 | 0.00541 | -0.0631 | 28.4288
-2 | 0.213 | 0.00536 | -0.0638 | 39.7388
-1.5 | 0.2724 | 0.00529 | -0.0646 | 51.4934
-1 | 0.3317 | 0.00526 | -0.0653 | 63.0608
-0.5 | 0.3911 | 0.0052 | -0.0661 | 75.2115
0 | 0.4502 | 0.00515 | -0.0668 | 87.4175
0.5 | 0.5094 | 0.00505 | -0.0677 | 100.8713
1 | 0.5683 | 0.00497 | -0.0685 | 114.3461
1.5 | 0.6264 | 0.0045 | -0.0694 | 139.2
2 | 0.6848 | 0.00434 | -0.0703 | 157.788
2.5 | 0.7437 | 0.00434 | -0.0712 | 171.3594
3 | 0.8023 | 0.00436 | -0.072 | 184.0138
3.5 | 0.8605 | 0.00446 | -0.0728 | 192.9372
4 | 0.918 | 0.00466 | -0.0735 | 196.9957
4.5 | 0.9751 | 0.00491 | -0.0742 | 198.5947
5 | 1.0316 | 0.00521 | -0.0748 | 198.0038
5.5 | 1.0881 | 0.00546 | -0.0754 | 199.2857
6 | 1.144 | 0.00574 | -0.076 | 199.3031
6.5 | 1.1964 | 0.00633 | -0.0761 | 189.0047
7 | 1.2466 | 0.00701 | -0.0759 | 177.8317
7.5 | 1.2955 | 0.00769 | -0.0754 | 168.4655
8 | 1.3434 | 0.00831 | -0.0748 | 161.6606
8.5 | 1.3866 | 0.00885 | -0.0732 | 156.678
9 | 1.4313 | 0.00964 | -0.0723 | 148.4751
9.5 | 1.4704 | 0.0105 | -0.0703 | 140.0381
10 | 1.5065 | 0.0113 | -0.0678 | 133.3186
10.5 | 1.5245 | 0.01208 | -0.062 | 126.2003
11 | 1.5468 | 0.01306 | -0.0578 | 118.438
11.5 | 1.569 | 0.01436 | -0.0542 | 109.2618
12 | 1.5934 | 0.01578 | -0.0514 | 100.9759
12.5 | 1.6159 | 0.01748 | -0.0487 | 92.4428
13 | 1.6402 | 0.01923 | -0.0465 | 85.2938
13.5 | 1.6584 | 0.0215 | -0.0442 | 77.1349
14 | 1.6797 | 0.0237 | -0.0425 | 70.8734
14.5 | 1.6948 | 0.0265 | -0.0407 | 63.9547
15 | 1.7116 | 0.02931 | -0.0392 | 58.3965
15.5 | 1.7238 | 0.0327 | -0.0379 | 52.7156
16 | 1.7368 | 0.03615 | -0.0369 | 48.0443
16.5 | 1.748 | 0.0398 | -0.0359 | 43.9196
17 | 1.7547 | 0.04408 | -0.0351 | 39.8072
17.5 | 1.7587 | 0.04876 | -0.0345 | 36.0685
18 | 1.7663 | 0.05328 | -0.0344 | 33.1513
18.5 | 1.7707 | 0.05827 | -0.0346 | 30.3878
19 | 1.7725 | 0.06382 | -0.0351 | 27.7734
19.5 | 1.7705 | 0.07001 | -0.0361 | 25.2892
20 | 1.7697 | 0.0763 | -0.0374 | 23.194

## 123. Re 14M Mach 0.10 (1)
BIGFOIL.COM POLAR EXPORT
NACA63-715 a=0.2
NACA63-715 a=0.2 |  |  |  | Cl Max: | 1.671 | at alpha= | 13 | deg
JavaFoil+Calcfoil stall+Eppler ext transition |  |  |  | L/D Max: | 157.993 | at alpha= | 5.5 | deg
Re: | 14000000 |  |  | Cd Min: | 0.00454 | at alpha= | -4.5 | deg
Mach: | 0.1 |  |  | Cl=0 at alpha= | -3.7377 | deg
|  |  |  | @ Cl=0.1, Cd= | 0.0045949
|  |  |  | @ Cl=0.4, Cd= | 0.0061573
|  |  |  | @ Cl=0.6, Cd= | 0.0057189
alpha (deg) | Cl | Cd | Cm | Cl/Cd
-14.5 | -0.521 | 0.09371 | -0.027 | -5.562
-14 | -0.53 | 0.08861 | -0.028 | -5.987
-13.5 | -0.537 | 0.08394 | -0.028 | -6.397
-13 | -0.541 | 0.07818 | -0.029 | -6.925
-12.5 | -0.543 | 0.0734 | -0.03 | -7.394
-12 | -0.541 | 0.06892 | -0.03 | -7.842
-11.5 | -0.534 | 0.06596 | -0.03 | -8.091
-11 | -0.526 | 0.05948 | -0.032 | -8.847
-10.5 | -0.515 | 0.0535 | -0.034 | -9.629
-10 | -0.505 | 0.04396 | -0.038 | -11.498
-9.5 | -0.553 | 0.01084 | -0.05 | -50.97
-9 | -0.543 | 0.00509 | -0.053 | -106.767
-8.5 | -0.506 | 0.0051 | -0.053 | -99.303
-8 | -0.465 | 0.00505 | -0.054 | -92.115
-7.5 | -0.42 | 0.00497 | -0.054 | -84.527
-7 | -0.372 | 0.00491 | -0.054 | -75.717
-6.5 | -0.32 | 0.00478 | -0.055 | -66.897
-6 | -0.266 | 0.00474 | -0.055 | -56.077
-5.5 | -0.21 | 0.00458 | -0.055 | -45.714
-5 | -0.152 | 0.00458 | -0.056 | -33.068
-4.5 | -0.092 | 0.00454 | -0.056 | -20.335
-4 | -0.032 | 0.00454 | -0.057 | -7.027
-3.5 | 0.029 | 0.00459 | -0.057 | 6.298
-3 | 0.09 | 0.00459 | -0.058 | 19.609
-2.5 | 0.151 | 0.00462 | -0.058 | 32.784
-2 | 0.213 | 0.00546 | -0.058 | 39.023
-1.5 | 0.275 | 0.00553 | -0.059 | 49.68
-1 | 0.337 | 0.00557 | -0.059 | 60.417
-0.5 | 0.398 | 0.00616 | -0.06 | 64.584
0 | 0.458 | 0.00608 | -0.06 | 75.275
0.5 | 0.519 | 0.00603 | -0.061 | 86.063
1 | 0.58 | 0.00565 | -0.061 | 102.665
1.5 | 0.641 | 0.00586 | -0.062 | 109.363
2 | 0.701 | 0.00604 | -0.062 | 115.995
2.5 | 0.761 | 0.00623 | -0.063 | 122.215
3 | 0.822 | 0.0064 | -0.063 | 128.295
3.5 | 0.882 | 0.00659 | -0.064 | 133.751
4 | 0.942 | 0.00682 | -0.064 | 137.986
4.5 | 1.001 | 0.00702 | -0.065 | 142.642
5 | 1.06 | 0.00705 | -0.065 | 150.198
5.5 | 1.116 | 0.00707 | -0.065 | 157.993
6 | 1.172 | 0.00773 | -0.066 | 151.562
6.5 | 1.225 | 0.00839 | -0.066 | 145.961
7 | 1.277 | 0.00914 | -0.066 | 139.743
7.5 | 1.326 | 0.00998 | -0.066 | 132.887
8 | 1.374 | 0.01086 | -0.067 | 126.519
8.5 | 1.421 | 0.01161 | -0.067 | 122.375
9 | 1.461 | 0.01342 | -0.067 | 108.926
9.5 | 1.503 | 0.01438 | -0.067 | 104.539
10 | 1.542 | 0.01523 | -0.068 | 101.229
10.5 | 1.576 | 0.01617 | -0.068 | 97.446
11 | 1.606 | 0.0171 | -0.068 | 93.881
11.5 | 1.631 | 0.01828 | -0.069 | 89.241
12 | 1.652 | 0.01938 | -0.069 | 85.265
12.5 | 1.664 | 0.02073 | -0.069 | 80.288
13 | 1.671 | 0.0221 | -0.07 | 75.595
13.5 | 1.671 | 0.02362 | -0.07 | 70.733
14 | 1.665 | 0.02534 | -0.07 | 65.711
14.5 | 1.653 | 0.02706 | -0.07 | 61.104
15 | 1.636 | 0.02919 | -0.071 | 56.036
15.5 | 1.613 | 0.03114 | -0.071 | 51.797
16 | 1.584 | 0.03349 | -0.071 | 47.301
16.5 | 1.543 | 0.03606 | -0.072 | 42.799
17 | 1.497 | 0.039 | -0.072 | 38.392
17.5 | 1.447 | 0.04201 | -0.072 | 34.442
18 | 1.394 | 0.04511 | -0.072 | 30.899

## 124. Re 14M Mach 0.10 (2)
BIGFOIL.COM POLAR EXPORT
NACA63-715 a=0.2
NACA63-715 a=0.2 |  |  |  | Cl Max: | 1.7624 | at alpha= | 19 | deg
XFOIL ncrit=9 |  |  |  | L/D Max: | 199.945 | at alpha= | 5.5 | deg
Re: | 14000000 |  |  | Cd Min: | 0.08024 | at alpha= | 20 | deg
Mach: | 0.1 |  |  | Cl=0 at alpha= | -3.7973 | deg
|  |  |  | @ Cl=0.1, Cd= | 0.0054652
|  |  |  | @ Cl=0.4, Cd= | 0.0052048
|  |  |  | @ Cl=0.6, Cd= | 0.0047567
alpha (deg) | Cl | Cd | Cm | Cl/Cd
-18.5 | -1.3515 | 0.03407 | -0.0846 | -39.6683
-18 | -1.4045 | 0.02687 | -0.0825 | -52.2702
-17.5 | -1.4238 | 0.02376 | -0.0761 | -59.9242
-17 | -1.4113 | 0.02199 | -0.071 | -64.1792
-16.5 | -1.3779 | 0.02055 | -0.0685 | -67.0511
-16 | -1.348 | 0.01838 | -0.0658 | -73.3406
-15.5 | -1.3111 | 0.01649 | -0.0637 | -79.5088
-15 | -1.2659 | 0.01525 | -0.0623 | -83.0098
-14.5 | -1.217 | 0.01429 | -0.0612 | -85.1645
-14 | -1.1661 | 0.01347 | -0.0604 | -86.5702
-13.5 | -1.1138 | 0.01273 | -0.0597 | -87.4941
-13 | -1.0604 | 0.01207 | -0.0592 | -87.8542
-12.5 | -1.0058 | 0.01151 | -0.0587 | -87.3849
-12 | -0.9511 | 0.01092 | -0.0584 | -87.0971
-11.5 | -0.8954 | 0.0104 | -0.0581 | -86.0962
-11 | -0.8394 | 0.00992 | -0.058 | -84.6169
-10.5 | -0.7829 | 0.00946 | -0.0579 | -82.759
-10 | -0.7259 | 0.00904 | -0.0578 | -80.2987
-9.5 | -0.6687 | 0.00865 | -0.0579 | -77.3064
-9 | -0.6112 | 0.00827 | -0.0579 | -73.9057
-8.5 | -0.5533 | 0.00793 | -0.0581 | -69.773
-8 | -0.4954 | 0.00756 | -0.0583 | -65.5291
-7.5 | -0.4371 | 0.00725 | -0.0585 | -60.2897
-7 | -0.3786 | 0.00696 | -0.0588 | -54.3966
-6.5 | -0.32 | 0.00668 | -0.0591 | -47.9042
-6 | -0.2611 | 0.00643 | -0.0595 | -40.6065
-5.5 | -0.2028 | 0.00606 | -0.0599 | -33.4653
-5 | -0.1434 | 0.00588 | -0.0604 | -24.3878
-4.5 | -0.0838 | 0.00577 | -0.061 | -14.5234
-4 | -0.0242 | 0.00564 | -0.0616 | -4.2908
-3.5 | 0.0355 | 0.00557 | -0.0622 | 6.3734
-3 | 0.0952 | 0.00547 | -0.0628 | 17.404
-2.5 | 0.1549 | 0.00541 | -0.0635 | 28.6322
-2 | 0.2146 | 0.00536 | -0.0642 | 40.0373
-1.5 | 0.2744 | 0.0053 | -0.065 | 51.7736
-1 | 0.334 | 0.00527 | -0.0657 | 63.3776
-0.5 | 0.3938 | 0.00521 | -0.0665 | 75.5854
0 | 0.4533 | 0.00516 | -0.0672 | 87.8488
0.5 | 0.5129 | 0.00505 | -0.0681 | 101.5644
1 | 0.5722 | 0.00498 | -0.0689 | 114.8996
1.5 | 0.6307 | 0.00451 | -0.0698 | 139.8448
2 | 0.6895 | 0.00434 | -0.0707 | 158.871
2.5 | 0.7487 | 0.00435 | -0.0716 | 172.1149
3 | 0.8078 | 0.00437 | -0.0724 | 184.8513
3.5 | 0.8664 | 0.00447 | -0.0732 | 193.8255
4 | 0.9244 | 0.00467 | -0.0739 | 197.9443
4.5 | 0.9819 | 0.00493 | -0.0746 | 199.1684
5 | 1.0387 | 0.00523 | -0.0752 | 198.6042
5.5 | 1.0957 | 0.00548 | -0.0758 | 199.9453
6 | 1.1521 | 0.00577 | -0.0763 | 199.6707
6.5 | 1.2048 | 0.00635 | -0.0764 | 189.7323
7 | 1.2552 | 0.00705 | -0.0761 | 178.0426
7.5 | 1.3042 | 0.00774 | -0.0755 | 168.5013
8 | 1.352 | 0.00838 | -0.0748 | 161.3365
8.5 | 1.3943 | 0.00892 | -0.0729 | 156.3117
9 | 1.439 | 0.00976 | -0.0719 | 147.4385
9.5 | 1.4772 | 0.01064 | -0.0696 | 138.8346
10 | 1.5094 | 0.01147 | -0.0663 | 131.5955
10.5 | 1.5227 | 0.01238 | -0.0598 | 122.9968
11 | 1.5469 | 0.01347 | -0.0561 | 114.8404
11.5 | 1.5698 | 0.01487 | -0.0527 | 105.5683
12 | 1.5945 | 0.0164 | -0.0499 | 97.2256
12.5 | 1.6168 | 0.01822 | -0.0473 | 88.7377
13 | 1.6402 | 0.02012 | -0.0451 | 81.5209
13.5 | 1.6584 | 0.02252 | -0.0429 | 73.6412
14 | 1.6787 | 0.02492 | -0.0412 | 67.3636
14.5 | 1.6935 | 0.02786 | -0.0394 | 60.7861
15 | 1.7095 | 0.03094 | -0.0381 | 55.2521
15.5 | 1.7218 | 0.03441 | -0.0368 | 50.0378
16 | 1.7333 | 0.03813 | -0.0358 | 45.4576
16.5 | 1.7423 | 0.04209 | -0.0347 | 41.3946
17 | 1.7494 | 0.04642 | -0.034 | 37.6863
17.5 | 1.7523 | 0.0514 | -0.0336 | 34.0914
18 | 1.7588 | 0.05621 | -0.0336 | 31.2898
18.5 | 1.7611 | 0.06162 | -0.0339 | 28.58
19 | 1.7624 | 0.0674 | -0.0346 | 26.1484
19.5 | 1.7615 | 0.07364 | -0.0358 | 23.9204
20 | 1.7599 | 0.08024 | -0.0373 | 21.933

## 125. Re 14M Mach 0.25 (1)
BIGFOIL.COM POLAR EXPORT
NACA63-715 a=0.2
NACA63-715 a=0.2 |  |  |  | Cl Max: | 1.65 | at alpha= | 12 | deg
JavaFoil+Calcfoil stall+Eppler ext transition |  |  |  | L/D Max: | 158.9 | at alpha= | 5 | deg
Re: | 14000000 |  |  | Cd Min: | 0.00456 | at alpha= | -4.5 | deg
Mach: | 0.25 |  |  | Cl=0 at alpha= | -3.7381 | deg
|  |  |  | @ Cl=0.1, Cd= | 0.0046064
|  |  |  | @ Cl=0.4, Cd= | 0.0061286
|  |  |  | @ Cl=0.6, Cd= | 0.0057642
alpha (deg) | Cl | Cd | Cm | Cl/Cd
-13.5 | -0.338 | 0.09071 | -0.026 | -3.731
-13 | -0.372 | 0.08532 | -0.027 | -4.364
-12.5 | -0.401 | 0.08036 | -0.027 | -4.988
-12 | -0.424 | 0.07537 | -0.028 | -5.622
-11.5 | -0.441 | 0.07044 | -0.029 | -6.257
-11 | -0.452 | 0.06544 | -0.03 | -6.903
-10.5 | -0.456 | 0.06104 | -0.031 | -7.465
-10 | -0.453 | 0.05632 | -0.032 | -8.052
-9.5 | -0.444 | 0.0529 | -0.032 | -8.388
-9 | -0.432 | 0.04518 | -0.036 | -9.571
-8.5 | -0.496 | 0.00521 | -0.055 | -95.09
-8 | -0.461 | 0.00511 | -0.055 | -90.162
-7.5 | -0.42 | 0.00508 | -0.055 | -82.85
-7 | -0.375 | 0.00499 | -0.056 | -75.154
-6.5 | -0.325 | 0.00484 | -0.056 | -66.996
-6 | -0.271 | 0.00481 | -0.057 | -56.314
-5.5 | -0.214 | 0.00462 | -0.057 | -46.368
-5 | -0.155 | 0.00461 | -0.057 | -33.67
-4.5 | -0.095 | 0.00456 | -0.058 | -20.747
-4 | -0.033 | 0.00457 | -0.058 | -7.163
-3.5 | 0.03 | 0.0046 | -0.059 | 6.447
-3 | 0.092 | 0.0046 | -0.059 | 20.106
-2.5 | 0.155 | 0.00465 | -0.06 | 33.421
-2 | 0.219 | 0.00549 | -0.06 | 39.818
-1.5 | 0.282 | 0.00556 | -0.061 | 50.739
-1 | 0.346 | 0.00564 | -0.061 | 61.402
-0.5 | 0.409 | 0.00621 | -0.061 | 65.923
0 | 0.471 | 0.00616 | -0.062 | 76.38
0.5 | 0.533 | 0.00611 | -0.062 | 87.315
1 | 0.596 | 0.00575 | -0.063 | 103.567
1.5 | 0.658 | 0.00597 | -0.063 | 110.232
2 | 0.72 | 0.00614 | -0.064 | 117.315
2.5 | 0.782 | 0.00636 | -0.064 | 122.993
3 | 0.844 | 0.00658 | -0.065 | 128.251
3.5 | 0.906 | 0.0068 | -0.065 | 133.096
4 | 0.967 | 0.007 | -0.066 | 138.209
4.5 | 1.028 | 0.00728 | -0.066 | 141.215
5 | 1.085 | 0.00683 | -0.067 | 158.9
5.5 | 1.142 | 0.00773 | -0.067 | 147.672
6 | 1.198 | 0.00807 | -0.067 | 148.497
6.5 | 1.252 | 0.00886 | -0.067 | 141.36
7 | 1.305 | 0.00969 | -0.068 | 134.648
7.5 | 1.355 | 0.01068 | -0.068 | 126.862
8 | 1.403 | 0.01164 | -0.068 | 120.537
8.5 | 1.45 | 0.01249 | -0.068 | 116.096
9 | 1.489 | 0.01449 | -0.069 | 102.806
9.5 | 1.529 | 0.01557 | -0.069 | 98.217
10 | 1.566 | 0.01656 | -0.069 | 94.588
10.5 | 1.596 | 0.01771 | -0.07 | 90.091
11 | 1.62 | 0.01877 | -0.07 | 86.34
11.5 | 1.639 | 0.02009 | -0.07 | 81.587
12 | 1.65 | 0.02158 | -0.07 | 76.445
12.5 | 1.648 | 0.02317 | -0.071 | 71.131
13 | 1.638 | 0.0249 | -0.071 | 65.795
13.5 | 1.618 | 0.02685 | -0.071 | 60.248
14 | 1.588 | 0.02888 | -0.072 | 55
14.5 | 1.548 | 0.03133 | -0.072 | 49.415
15 | 1.499 | 0.03395 | -0.072 | 44.147
15.5 | 1.439 | 0.03692 | -0.072 | 38.985
16 | 1.371 | 0.04023 | -0.072 | 34.078
16.5 | 1.282 | 0.04421 | -0.073 | 29.004
17 | 1.184 | 0.0488 | -0.073 | 24.267

## 126. Re 14M Mach 0.25 (2)
BIGFOIL.COM POLAR EXPORT
NACA63-715 a=0.2
NACA63-715 a=0.2 |  |  |  | Cl Max: | 1.7172 | at alpha= | 18 | deg
XFOIL ncrit=9 |  |  |  | L/D Max: | 203.533 | at alpha= | 4.5 | deg
Re: | 14000000 |  |  | Cd Min: | 0.19225 | at alpha= | -19 | deg
Mach: | 0.25 |  |  | Cl=0 at alpha= | -3.7979 | deg
|  |  |  | @ Cl=0.1, Cd= | 0.005519
|  |  |  | @ Cl=0.4, Cd= | 0.0052587
|  |  |  | @ Cl=0.6, Cd= | 0.0049884
alpha (deg) | Cl | Cd | Cm | Cl/Cd
-19 | -0.5872 | 0.19225 | 0.0186 | -3.0544
-18.5 | -0.5726 | 0.18465 | 0.0136 | -3.101
-18 | -0.5696 | 0.17374 | 0.0071 | -3.2785
-17.5 | -0.5562 | 0.16596 | 0.0022 | -3.3514
-17 | -0.5436 | 0.15807 | -0.0028 | -3.439
-16.5 | -0.5447 | 0.14703 | -0.0095 | -3.7047
-16 | -0.5395 | 0.13772 | -0.0153 | -3.9174
-15.5 | -0.9874 | 0.04846 | -0.084 | -20.3756
-15 | -1.0539 | 0.03668 | -0.0914 | -28.7323
-14.5 | -1.1166 | 0.02969 | -0.0884 | -37.6086
-14 | -1.1449 | 0.02481 | -0.0812 | -46.1467
-13.5 | -1.1342 | 0.02023 | -0.0771 | -56.0652
-13 | -1.1001 | 0.01711 | -0.0741 | -64.2957
-12.5 | -1.053 | 0.01502 | -0.0717 | -70.1065
-12 | -1.0002 | 0.01344 | -0.0697 | -74.4196
-11.5 | -0.9435 | 0.01228 | -0.0682 | -76.8322
-11 | -0.8849 | 0.01135 | -0.0669 | -77.9648
-10.5 | -0.8251 | 0.01058 | -0.0658 | -77.9868
-10 | -0.7645 | 0.00993 | -0.0649 | -76.9889
-9.5 | -0.7036 | 0.00936 | -0.0642 | -75.1709
-9 | -0.6423 | 0.00885 | -0.0636 | -72.5763
-8.5 | -0.5809 | 0.00839 | -0.0632 | -69.2372
-8 | -0.5192 | 0.00799 | -0.0629 | -64.9812
-7.5 | -0.4578 | 0.00756 | -0.0627 | -60.5556
-7 | -0.3961 | 0.00721 | -0.0626 | -54.9376
-6.5 | -0.3343 | 0.0069 | -0.0626 | -48.4493
-6 | -0.2725 | 0.0066 | -0.0627 | -41.2879
-5.5 | -0.2107 | 0.00634 | -0.0629 | -33.2334
-5 | -0.1496 | 0.00596 | -0.0631 | -25.1007
-4.5 | -0.0873 | 0.00583 | -0.0635 | -14.9743
-4 | -0.0251 | 0.0057 | -0.064 | -4.4035
-3.5 | 0.037 | 0.0056 | -0.0645 | 6.6071
-3 | 0.0992 | 0.00552 | -0.0651 | 17.971
-2.5 | 0.1613 | 0.00544 | -0.0657 | 29.6507
-2 | 0.2232 | 0.0054 | -0.0664 | 41.3333
-1.5 | 0.2852 | 0.00534 | -0.0671 | 53.4082
-1 | 0.3471 | 0.00531 | -0.0679 | 65.3672
-0.5 | 0.409 | 0.00525 | -0.0686 | 77.9048
0 | 0.4707 | 0.00519 | -0.0694 | 90.6936
0.5 | 0.5324 | 0.0051 | -0.0703 | 104.3922
1 | 0.5939 | 0.00502 | -0.0711 | 118.3068
2 | 0.7155 | 0.00439 | -0.073 | 162.9841
2.5 | 0.7769 | 0.00443 | -0.0738 | 175.3725
3 | 0.8384 | 0.00445 | -0.0747 | 188.4045
3.5 | 0.8995 | 0.00453 | -0.0754 | 198.5651
4 | 0.96 | 0.00473 | -0.0761 | 202.9598
4.5 | 1.0197 | 0.00501 | -0.0767 | 203.5329
5 | 1.0788 | 0.00533 | -0.0772 | 202.4015
5.5 | 1.138 | 0.00561 | -0.0777 | 202.852
6 | 1.1968 | 0.0059 | -0.0781 | 202.8475
6.5 | 1.2529 | 0.00639 | -0.078 | 196.072
7 | 1.3025 | 0.00728 | -0.0771 | 178.9148
7.5 | 1.3516 | 0.00805 | -0.076 | 167.9006
8 | 1.3985 | 0.00877 | -0.0744 | 159.4641
8.5 | 1.4419 | 0.00941 | -0.0722 | 153.2306
9 | 1.4775 | 0.01044 | -0.0689 | 141.523
9.5 | 1.488 | 0.01155 | -0.0613 | 128.8312
10 | 1.5036 | 0.01299 | -0.0557 | 115.7506
10.5 | 1.5251 | 0.01463 | -0.0516 | 104.2447
11 | 1.5511 | 0.01631 | -0.0486 | 95.1012
11.5 | 1.576 | 0.01823 | -0.0458 | 86.4509
12 | 1.5995 | 0.02043 | -0.0433 | 78.2917
12.5 | 1.619 | 0.02306 | -0.041 | 70.2082
13 | 1.6404 | 0.02574 | -0.039 | 63.7296
13.5 | 1.6584 | 0.029 | -0.0376 | 57.1862
14 | 1.693 | 0.03271 | -0.0398 | 51.7579
14.5 | 1.7055 | 0.03657 | -0.0384 | 46.6366
15 | 1.695 | 0.04042 | -0.0329 | 41.9347
15.5 | 1.7007 | 0.04487 | -0.0313 | 37.9028
16 | 1.707 | 0.04962 | -0.0304 | 34.4015
16.5 | 1.7105 | 0.05487 | -0.0298 | 31.1737
17 | 1.7149 | 0.0603 | -0.0298 | 28.4395
17.5 | 1.7148 | 0.06652 | -0.0303 | 25.7787
18 | 1.7172 | 0.07265 | -0.0311 | 23.6366
18.5 | 1.7146 | 0.07964 | -0.0325 | 21.5294
19 | 1.7151 | 0.08645 | -0.0342 | 19.8392
19.5 | 1.7091 | 0.09438 | -0.0365 | 18.1087
20 | 1.7032 | 0.10246 | -0.0393 | 16.6231

## 127. Re 14M Mach 0.50 (1)
BIGFOIL.COM POLAR EXPORT
NACA63-715 a=0.2
NACA63-715 a=0.2 |  |  |  | Cl Max: | 1.594 | at alpha= | 9.5 | deg
JavaFoil+Calcfoil stall+Eppler ext transition |  |  |  | L/D Max: | 132.835 | at alpha= | 5 | deg
Re: | 14000000 |  |  | Cd Min: | 0.00468 | at alpha= | -4 | deg
Mach: | 0.5 |  |  | Cl=0 at alpha= | -3.7391 | deg
|  |  |  | @ Cl=0.1, Cd= | 0.00468
|  |  |  | @ Cl=0.4, Cd= | 0.0058704
|  |  |  | @ Cl=0.6, Cd= | 0.0064921
alpha (deg) | Cl | Cd | Cm | Cl/Cd
-20 | -0.935 | 0.17433 | -0.031 | -5.362
-19.5 | -0.906 | 0.16125 | -0.031 | -5.62
-19 | -0.88 | 0.14213 | -0.033 | -6.195
-18.5 | -0.852 | 0.13546 | -0.033 | -6.287
-18 | -0.821 | 0.13298 | -0.032 | -6.173
-17.5 | -0.792 | 0.12935 | -0.032 | -6.121
-17 | -0.763 | 0.119 | -0.032 | -6.415
-16.5 | -0.735 | 0.112 | -0.032 | -6.563
-16 | -0.705 | 0.11453 | -0.032 | -6.158
-15.5 | -0.676 | 0.10824 | -0.032 | -6.248
-15 | -0.647 | 0.1015 | -0.032 | -6.377
-14.5 | -0.62 | 0.09359 | -0.033 | -6.623
-14 | -0.593 | 0.08598 | -0.034 | -6.893
-13.5 | -0.565 | 0.07923 | -0.035 | -7.137
-13 | -0.539 | 0.07177 | -0.037 | -7.514
-12.5 | -0.501 | 0.08771 | -0.03 | -5.717
-12 | -0.473 | 0.07955 | -0.03 | -5.943
-11.5 | -0.446 | 0.0707 | -0.033 | -6.305
-11 | -0.419 | 0.06393 | -0.035 | -6.55
-10.5 | -0.391 | 0.05963 | -0.036 | -6.549
-10 | -0.371 | 0.04602 | -0.042 | -8.051
-9.5 | -0.329 | 0.06422 | -0.03 | -5.117
-9 | -0.3 | 0.05735 | -0.031 | -5.237
-8.5 | -0.272 | 0.05215 | -0.032 | -5.221
-8 | -0.245 | 0.04684 | -0.035 | -5.228
-7.5 | -0.214 | 0.05372 | -0.029 | -3.983
-7 | -0.186 | 0.04651 | -0.032 | -3.998
-6.5 | -0.204 | 0.04233 | -0.034 | -4.828
-6 | -0.219 | 0.03727 | -0.038 | -5.882
-5.5 | -0.226 | 0.00503 | -0.064 | -44.859
-5 | -0.168 | 0.00492 | -0.064 | -34.16
-4.5 | -0.104 | 0.00469 | -0.065 | -22.151
-4 | -0.036 | 0.00468 | -0.065 | -7.736
-3.5 | 0.033 | 0.00468 | -0.066 | 7.025
-3 | 0.103 | 0.00468 | -0.066 | 21.952
-2.5 | 0.173 | 0.00468 | -0.067 | 37.07
-2 | 0.244 | 0.00567 | -0.067 | 43.055
-1.5 | 0.315 | 0.00581 | -0.068 | 54.22
-1 | 0.387 | 0.00585 | -0.068 | 66.143
-0.5 | 0.457 | 0.00596 | -0.069 | 76.692
0 | 0.525 | 0.00656 | -0.069 | 80.113
0.5 | 0.595 | 0.00651 | -0.07 | 91.399
1 | 0.665 | 0.00626 | -0.07 | 106.234
1.5 | 0.734 | 0.00653 | -0.071 | 112.396
2 | 0.803 | 0.00686 | -0.071 | 117.051
2.5 | 0.872 | 0.00727 | -0.072 | 119.932
3 | 0.932 | 0.00752 | -0.072 | 123.968
3.5 | 0.997 | 0.00783 | -0.072 | 127.3
4 | 1.061 | 0.00817 | -0.072 | 129.951
4.5 | 1.125 | 0.00851 | -0.073 | 132.271
5 | 1.188 | 0.00894 | -0.073 | 132.835
5.5 | 1.25 | 0.00951 | -0.074 | 131.395
6 | 1.311 | 0.01009 | -0.074 | 130.016
6.5 | 1.369 | 0.01152 | -0.074 | 118.818
7 | 1.425 | 0.01302 | -0.074 | 109.443
7.5 | 1.474 | 0.01469 | -0.075 | 100.34
8 | 1.519 | 0.01613 | -0.075 | 94.194
8.5 | 1.554 | 0.01923 | -0.075 | 80.818
9 | 1.581 | 0.02111 | -0.075 | 74.883
9.5 | 1.594 | 0.02302 | -0.075 | 69.234
10 | 1.584 | 0.02515 | -0.076 | 62.994
10.5 | 1.515 | 0.028 | -0.076 | 54.083
11 | 1.239 | 0.03267 | -0.076 | 37.909
11.5 | 0.968 | 0.03656 | -0.076 | 26.487
12 | 0.997 | 0.0378 | -0.076 | 26.378
12.5 | 1.02 | 0.04384 | -0.076 | 23.269
13 | 1.052 | 0.04315 | -0.077 | 24.367
13.5 | 1.074 | 0.04948 | -0.077 | 21.715
14 | 1.103 | 0.05005 | -0.077 | 22.046
14.5 | 1.126 | 0.05613 | -0.077 | 20.066

## 128. Re 14M Mach 0.50 (2)
BIGFOIL.COM POLAR EXPORT
NACA63-715 a=0.2
NACA63-715 a=0.2 |  |  |  | Cl Max: | 1.6131 | at alpha= | 15.5 | deg
XFOIL ncrit=9 |  |  |  | L/D Max: | 217.559 | at alpha= | 4.5 | deg
Re: | 14000000 |  |  | Cd Min: | 0.18999 | at alpha= | 19.5 | deg
Mach: | 0.5 |  |  | Cl=0 at alpha= | -99 | deg
|  |  |  | @ Cl=0.1, Cd= | 0.00542
|  |  |  | @ Cl=0.4, Cd= | 0.00542
|  |  |  | @ Cl=0.6, Cd= | 0.0053654
alpha (deg) | Cl | Cd | Cm | Cl/Cd
0 | 0.5511 | 0.00542 | -0.0793 | 101.679
0.5 | 0.6227 | 0.00534 | -0.0802 | 116.6105
1 | 0.694 | 0.0053 | -0.081 | 130.9434
1.5 | 0.7645 | 0.00481 | -0.0821 | 158.9397
2 | 0.8355 | 0.00471 | -0.0829 | 177.3885
2.5 | 0.9075 | 0.00477 | -0.0837 | 190.2516
3 | 0.9796 | 0.00485 | -0.0845 | 201.9794
3.5 | 1.0514 | 0.005 | -0.085 | 210.28
4 | 1.123 | 0.00523 | -0.0854 | 214.7228
4.5 | 1.1944 | 0.00549 | -0.0856 | 217.5592
5 | 1.2647 | 0.00583 | -0.0854 | 216.9297
6 | 1.4003 | 0.00672 | -0.0839 | 208.378
6.5 | 1.467 | 0.00717 | -0.0825 | 204.6025
7 | 1.5226 | 0.00796 | -0.0795 | 191.2814
7.5 | 1.5369 | 0.00934 | -0.0703 | 164.5503
8 | 1.5325 | 0.01139 | -0.0602 | 134.5478
8.5 | 1.5329 | 0.01464 | -0.053 | 104.7063
9 | 1.5418 | 0.01815 | -0.0479 | 84.9477
9.5 | 1.5556 | 0.02228 | -0.0449 | 69.8205
10 | 1.5535 | 0.02834 | -0.0432 | 54.8165
10.5 | 1.5609 | 0.03309 | -0.0403 | 47.1714
11 | 1.571 | 0.03761 | -0.0372 | 41.7708
11.5 | 1.5755 | 0.04239 | -0.0338 | 37.1668
12 | 1.5701 | 0.04688 | -0.0285 | 33.4919
12.5 | 1.5764 | 0.05203 | -0.0261 | 30.2979
13 | 1.5835 | 0.05763 | -0.0246 | 27.477
13.5 | 1.5923 | 0.06346 | -0.0237 | 25.0914
14 | 1.5965 | 0.0701 | -0.0236 | 22.7746
14.5 | 1.6049 | 0.07664 | -0.0238 | 20.9408
15 | 1.6111 | 0.08375 | -0.0246 | 19.237
15.5 | 1.6131 | 0.0916 | -0.0261 | 17.6103
16 | 1.6092 | 0.10046 | -0.0284 | 16.0183
16.5 | 1.5948 | 0.11087 | -0.032 | 14.3844
17 | 1.5699 | 0.12289 | -0.0374 | 12.7748
17.5 | 1.5411 | 0.13585 | -0.044 | 11.3441
18 | 1.5127 | 0.14912 | -0.0516 | 10.1442
18.5 | 1.4881 | 0.16235 | -0.0596 | 9.166
19 | 1.4559 | 0.17707 | -0.0694 | 8.2222
19.5 | 1.4383 | 0.18999 | -0.0783 | 7.5704

## 129. Re 16M Mach 0.00 (1)
BIGFOIL.COM POLAR EXPORT
NACA63-715 a=0.2
NACA63-715 a=0.2 |  |  |  | Cl Max: | 1.679 | at alpha= | 13.5 | deg
JavaFoil+Calcfoil stall+Eppler ext transition |  |  |  | L/D Max: | 159.456 | at alpha= | 5.5 | deg
Re: | 16000000 |  |  | Cd Min: | 0.0045 | at alpha= | -4.5 | deg
Mach: | 0 |  |  | Cl=0 at alpha= | -3.7377 | deg
|  |  |  | @ Cl=0.1, Cd= | 0.0045366
|  |  |  | @ Cl=0.4, Cd= | 0.006124
|  |  |  | @ Cl=0.6, Cd= | 0.005739
alpha (deg) | Cl | Cd | Cm | Cl/Cd
-15 | -0.542 | 0.09687 | -0.028 | -5.597
-14.5 | -0.55 | 0.09154 | -0.028 | -6.011
-14 | -0.556 | 0.08629 | -0.029 | -6.446
-13.5 | -0.559 | 0.08205 | -0.029 | -6.816
-13 | -0.561 | 0.076 | -0.03 | -7.385
-12.5 | -0.56 | 0.0711 | -0.031 | -7.874
-12 | -0.555 | 0.06629 | -0.031 | -8.377
-11.5 | -0.545 | 0.06403 | -0.031 | -8.517
-11 | -0.537 | 0.05652 | -0.033 | -9.505
-10.5 | -0.527 | 0.04841 | -0.036 | -10.891
-10 | -0.591 | 0.00908 | -0.05 | -65.114
-9.5 | -0.579 | 0.00501 | -0.052 | -115.488
-9 | -0.545 | 0.00498 | -0.053 | -109.438
-8.5 | -0.507 | 0.005 | -0.053 | -101.396
-8 | -0.465 | 0.00496 | -0.053 | -93.806
-7.5 | -0.42 | 0.00487 | -0.054 | -86.08
-7 | -0.371 | 0.00482 | -0.054 | -76.911
-6.5 | -0.319 | 0.00471 | -0.054 | -67.794
-6 | -0.265 | 0.00453 | -0.055 | -58.512
-5.5 | -0.209 | 0.00453 | -0.055 | -46.074
-5 | -0.151 | 0.00452 | -0.056 | -33.347
-4.5 | -0.092 | 0.0045 | -0.056 | -20.413
-4 | -0.032 | 0.00452 | -0.056 | -7.021
-3.5 | 0.029 | 0.00454 | -0.057 | 6.339
-3 | 0.09 | 0.00453 | -0.057 | 19.761
-2.5 | 0.151 | 0.00457 | -0.058 | 32.982
-2 | 0.212 | 0.00542 | -0.058 | 39.121
-1.5 | 0.273 | 0.0055 | -0.059 | 49.672
-1 | 0.335 | 0.00556 | -0.059 | 60.295
-0.5 | 0.396 | 0.00613 | -0.059 | 64.573
0 | 0.456 | 0.00604 | -0.06 | 75.478
0.5 | 0.516 | 0.00607 | -0.06 | 85.033
1 | 0.577 | 0.00567 | -0.061 | 101.711
1.5 | 0.637 | 0.00585 | -0.061 | 109.007
2 | 0.698 | 0.006 | -0.062 | 116.34
2.5 | 0.758 | 0.00615 | -0.062 | 123.172
3 | 0.818 | 0.0063 | -0.063 | 129.718
3.5 | 0.877 | 0.00651 | -0.063 | 134.793
4 | 0.937 | 0.00667 | -0.064 | 140.503
4.5 | 0.996 | 0.00691 | -0.064 | 144.272
5 | 1.055 | 0.00701 | -0.065 | 150.499
5.5 | 1.112 | 0.00697 | -0.065 | 159.456
6 | 1.167 | 0.00782 | -0.065 | 149.117
6.5 | 1.219 | 0.00847 | -0.066 | 143.903
7 | 1.272 | 0.00917 | -0.066 | 138.626
7.5 | 1.321 | 0.00992 | -0.066 | 133.14
8 | 1.37 | 0.01064 | -0.066 | 128.696
8.5 | 1.417 | 0.01132 | -0.067 | 125.142
9 | 1.458 | 0.01295 | -0.067 | 112.562
9.5 | 1.499 | 0.01383 | -0.067 | 108.4
10 | 1.539 | 0.01466 | -0.067 | 104.97
10.5 | 1.574 | 0.01556 | -0.068 | 101.125
11 | 1.604 | 0.01643 | -0.068 | 97.654
11.5 | 1.631 | 0.01751 | -0.068 | 93.173
12 | 1.653 | 0.01861 | -0.069 | 88.803
12.5 | 1.667 | 0.01982 | -0.069 | 84.123
13 | 1.676 | 0.02109 | -0.069 | 79.439
13.5 | 1.679 | 0.0225 | -0.07 | 74.612
14 | 1.676 | 0.02414 | -0.07 | 69.426
14.5 | 1.668 | 0.02578 | -0.07 | 64.673
15 | 1.654 | 0.0276 | -0.071 | 59.93
15.5 | 1.635 | 0.0297 | -0.071 | 55.033
16 | 1.611 | 0.03168 | -0.071 | 50.852
16.5 | 1.576 | 0.03406 | -0.071 | 46.262
17 | 1.535 | 0.03665 | -0.072 | 41.899
17.5 | 1.491 | 0.03952 | -0.072 | 37.729
18 | 1.444 | 0.04234 | -0.072 | 34.1
18.5 | 1.394 | 0.04546 | -0.072 | 30.669

## 130. Re 16M Mach 0.00 (2)
BIGFOIL.COM POLAR EXPORT
NACA63-715 a=0.2
NACA63-715 a=0.2 |  |  |  | Cl Max: | 1.7891 | at alpha= | 20 | deg
XFOIL ncrit=9 |  |  |  | L/D Max: | 200.074 | at alpha= | 5.5 | deg
Re: | 16000000 |  |  | Cd Min: | 0.07365 | at alpha= | 20 | deg
Mach: | 0 |  |  | Cl=0 at alpha= | -3.7943 | deg
|  |  |  | @ Cl=0.1, Cd= | 0.0053741
|  |  |  | @ Cl=0.4, Cd= | 0.0051263
|  |  |  | @ Cl=0.6, Cd= | 0.0047148
alpha (deg) | Cl | Cd | Cm | Cl/Cd
-20 | -1.4689 | 0.03436 | -0.0827 | -42.7503
-19.5 | -1.4864 | 0.02915 | -0.0823 | -50.9914
-19 | -1.4897 | 0.02588 | -0.0799 | -57.5618
-18.5 | -1.4905 | 0.02351 | -0.0756 | -63.3986
-18 | -1.4912 | 0.02177 | -0.069 | -68.4979
-16 | -1.3538 | 0.01573 | -0.0604 | -86.0648
-15.5 | -1.3078 | 0.01475 | -0.0593 | -88.6644
-15 | -1.2593 | 0.01392 | -0.0585 | -90.467
-14.5 | -1.2092 | 0.01319 | -0.0579 | -91.6755
-14 | -1.1578 | 0.01254 | -0.0574 | -92.3285
-13.5 | -1.1055 | 0.01191 | -0.057 | -92.8212
-13 | -1.0523 | 0.01135 | -0.0567 | -92.7137
-12.5 | -0.9982 | 0.01086 | -0.0565 | -91.9153
-12 | -0.9438 | 0.01034 | -0.0564 | -91.2766
-11.5 | -0.8887 | 0.00989 | -0.0563 | -89.8584
-11 | -0.8331 | 0.00945 | -0.0563 | -88.1587
-10.5 | -0.7771 | 0.00905 | -0.0564 | -85.8674
-10 | -0.7207 | 0.00866 | -0.0565 | -83.2217
-9.5 | -0.664 | 0.0083 | -0.0566 | -80
-9 | -0.6069 | 0.00797 | -0.0569 | -76.1481
-8.5 | -0.5496 | 0.00765 | -0.0571 | -71.8431
-8 | -0.492 | 0.00737 | -0.0574 | -66.7571
-7.5 | -0.4342 | 0.00706 | -0.0577 | -61.5014
-7 | -0.3761 | 0.00681 | -0.0581 | -55.2276
-6.5 | -0.318 | 0.00652 | -0.0585 | -48.773
-6 | -0.2596 | 0.0063 | -0.0589 | -41.2063
-5.5 | -0.2017 | 0.00592 | -0.0593 | -34.0709
-5 | -0.1428 | 0.00576 | -0.0599 | -24.7917
-4.5 | -0.0835 | 0.00565 | -0.0605 | -14.7788
-4 | -0.0244 | 0.00554 | -0.0611 | -4.4043
-3.5 | 0.0349 | 0.00544 | -0.0617 | 6.4154
-3 | 0.0942 | 0.00538 | -0.0624 | 17.5093
-2.5 | 0.1536 | 0.00532 | -0.0631 | 28.8722
-2 | 0.2129 | 0.00526 | -0.0638 | 40.4753
-1.5 | 0.2723 | 0.00522 | -0.0646 | 52.1648
-1 | 0.3317 | 0.00517 | -0.0653 | 64.1586
-0.5 | 0.391 | 0.00514 | -0.0661 | 76.07
0 | 0.4503 | 0.00505 | -0.0669 | 89.1683
0.5 | 0.5094 | 0.005 | -0.0677 | 101.88
1 | 0.5685 | 0.00491 | -0.0685 | 115.7841
1.5 | 0.6266 | 0.00455 | -0.0694 | 137.7143
2 | 0.6853 | 0.00432 | -0.0703 | 158.6343
2.5 | 0.7439 | 0.00433 | -0.0712 | 171.8014
3 | 0.8024 | 0.00438 | -0.072 | 183.1963
3.5 | 0.8604 | 0.00448 | -0.0728 | 192.0536
4 | 0.9181 | 0.00466 | -0.0735 | 197.0172
4.5 | 0.975 | 0.00494 | -0.0742 | 197.3684
5 | 1.0319 | 0.00519 | -0.0749 | 198.8247
5.5 | 1.0884 | 0.00544 | -0.0755 | 200.0735
6 | 1.144 | 0.00576 | -0.076 | 198.6111
6.5 | 1.1947 | 0.0065 | -0.0759 | 183.8
7 | 1.2461 | 0.00708 | -0.0758 | 176.0028
7.5 | 1.2956 | 0.00771 | -0.0755 | 168.0415
8 | 1.344 | 0.00833 | -0.0749 | 161.3445
8.5 | 1.3904 | 0.00892 | -0.074 | 155.8744
9 | 1.4331 | 0.00953 | -0.0725 | 150.3778
9.5 | 1.473 | 0.01037 | -0.0707 | 142.0444
10 | 1.5123 | 0.01106 | -0.0687 | 136.736
10.5 | 1.5372 | 0.01175 | -0.064 | 130.8255
11 | 1.5544 | 0.01274 | -0.0588 | 122.0094
11.5 | 1.5768 | 0.01396 | -0.0551 | 112.9513
12 | 1.6024 | 0.01527 | -0.0522 | 104.9378
12.5 | 1.6261 | 0.01684 | -0.0496 | 96.5618
13 | 1.6485 | 0.01865 | -0.0472 | 88.3914
13.5 | 1.6698 | 0.02067 | -0.045 | 80.7837
14 | 1.688 | 0.02305 | -0.043 | 73.2321
14.5 | 1.7079 | 0.02546 | -0.0414 | 67.0817
15 | 1.722 | 0.02848 | -0.0398 | 60.4635
15.5 | 1.7391 | 0.03154 | -0.0389 | 55.1395
16 | 1.7777 | 0.03513 | -0.0429 | 50.6035
16.5 | 1.7833 | 0.03927 | -0.0416 | 45.4113
17 | 1.7879 | 0.0432 | -0.0398 | 41.3866
17.5 | 1.7752 | 0.04699 | -0.0348 | 37.7783
18 | 1.7813 | 0.05159 | -0.0345 | 34.528
18.5 | 1.7814 | 0.057 | -0.0345 | 31.2526
19 | 1.784 | 0.06237 | -0.035 | 28.6035
19.5 | 1.7871 | 0.06785 | -0.0357 | 26.339
20 | 1.7891 | 0.07365 | -0.0369 | 24.2919

## 131. Re 16M Mach 0.10 (1)
BIGFOIL.COM POLAR EXPORT
NACA63-715 a=0.2
NACA63-715 a=0.2 |  |  |  | Cl Max: | 1.673 | at alpha= | 13 | deg
JavaFoil+Calcfoil stall+Eppler ext transition |  |  |  | L/D Max: | 159.349 | at alpha= | 5.5 | deg
Re: | 16000000 |  |  | Cd Min: | 0.00449 | at alpha= | -4.5 | deg
Mach: | 0.1 |  |  | Cl=0 at alpha= | -3.7377 | deg
|  |  |  | @ Cl=0.1, Cd= | 0.0045366
|  |  |  | @ Cl=0.4, Cd= | 0.006138
|  |  |  | @ Cl=0.6, Cd= | 0.0057357
alpha (deg) | Cl | Cd | Cm | Cl/Cd
-15 | -0.511 | 0.09875 | -0.027 | -5.17
-14.5 | -0.522 | 0.09301 | -0.028 | -5.608
-14 | -0.531 | 0.08781 | -0.028 | -6.045
-13.5 | -0.537 | 0.08318 | -0.029 | -6.46
-13 | -0.542 | 0.07747 | -0.029 | -6.993
-12.5 | -0.543 | 0.07239 | -0.03 | -7.506
-12 | -0.541 | 0.06776 | -0.031 | -7.99
-11.5 | -0.534 | 0.06516 | -0.031 | -8.199
-11 | -0.527 | 0.05851 | -0.033 | -9.009
-10.5 | -0.517 | 0.05184 | -0.035 | -9.973
-10 | -0.563 | 0.01492 | -0.048 | -37.776
-9.5 | -0.56 | 0.00918 | -0.051 | -61.056
-9 | -0.543 | 0.005 | -0.053 | -108.53
-8.5 | -0.506 | 0.00501 | -0.053 | -100.998
-8 | -0.465 | 0.00498 | -0.054 | -93.416
-7.5 | -0.42 | 0.0049 | -0.054 | -85.768
-7 | -0.372 | 0.00483 | -0.054 | -76.877
-6.5 | -0.32 | 0.00471 | -0.055 | -67.876
-6 | -0.266 | 0.00469 | -0.055 | -56.735
-5.5 | -0.21 | 0.00453 | -0.055 | -46.222
-5 | -0.152 | 0.00453 | -0.056 | -33.472
-4.5 | -0.092 | 0.00449 | -0.056 | -20.555
-4 | -0.032 | 0.00452 | -0.057 | -7.052
-3.5 | 0.029 | 0.00452 | -0.057 | 6.388
-3 | 0.09 | 0.00453 | -0.058 | 19.854
-2.5 | 0.151 | 0.00457 | -0.058 | 33.118
-2 | 0.213 | 0.00544 | -0.058 | 39.113
-1.5 | 0.275 | 0.0055 | -0.059 | 49.885
-1 | 0.337 | 0.00556 | -0.059 | 60.613
-0.5 | 0.398 | 0.00614 | -0.06 | 64.815
0 | 0.458 | 0.00608 | -0.06 | 75.391
0.5 | 0.519 | 0.00611 | -0.061 | 84.914
1 | 0.58 | 0.00568 | -0.061 | 102.163
1.5 | 0.641 | 0.00585 | -0.062 | 109.501
2 | 0.701 | 0.00603 | -0.062 | 116.298
2.5 | 0.761 | 0.00615 | -0.063 | 123.75
3 | 0.822 | 0.00634 | -0.063 | 129.595
3.5 | 0.882 | 0.00651 | -0.064 | 135.422
4 | 0.942 | 0.00674 | -0.064 | 139.809
4.5 | 1.001 | 0.00693 | -0.065 | 144.482
5 | 1.06 | 0.00705 | -0.065 | 150.419
5.5 | 1.117 | 0.00701 | -0.065 | 159.349
6 | 1.171 | 0.00791 | -0.066 | 148.169
6.5 | 1.225 | 0.00854 | -0.066 | 143.421
7 | 1.277 | 0.00927 | -0.066 | 137.712
7.5 | 1.326 | 0.01003 | -0.066 | 132.257
8 | 1.375 | 0.01077 | -0.067 | 127.66
8.5 | 1.422 | 0.01147 | -0.067 | 123.933
9 | 1.463 | 0.01314 | -0.067 | 111.36
9.5 | 1.504 | 0.01404 | -0.067 | 107.16
10 | 1.544 | 0.01488 | -0.068 | 103.727
10.5 | 1.578 | 0.0158 | -0.068 | 99.87
11 | 1.608 | 0.0167 | -0.068 | 96.254
11.5 | 1.633 | 0.0178 | -0.069 | 91.754
12 | 1.654 | 0.01894 | -0.069 | 87.317
12.5 | 1.666 | 0.02019 | -0.069 | 82.546
13 | 1.673 | 0.02152 | -0.07 | 77.736
13.5 | 1.673 | 0.02312 | -0.07 | 72.364
14 | 1.667 | 0.02469 | -0.07 | 67.541
14.5 | 1.655 | 0.02638 | -0.071 | 62.751
15 | 1.638 | 0.02843 | -0.071 | 57.592
15.5 | 1.614 | 0.03046 | -0.071 | 52.991
16 | 1.586 | 0.03279 | -0.071 | 48.358
16.5 | 1.545 | 0.03534 | -0.072 | 43.715
17 | 1.499 | 0.03793 | -0.072 | 39.526
17.5 | 1.449 | 0.04086 | -0.072 | 35.456
18 | 1.396 | 0.04386 | -0.072 | 31.823

## 132. Re 16M Mach 0.10 (2)
BIGFOIL.COM POLAR EXPORT
NACA63-715 a=0.2
NACA63-715 a=0.2 |  |  |  | Cl Max: | 1.7782 | at alpha= | 20 | deg
XFOIL ncrit=9 |  |  |  | L/D Max: | 200.751 | at alpha= | 5.5 | deg
Re: | 16000000 |  |  | Cd Min: | 0.07773 | at alpha= | 20 | deg
Mach: | 0.1 |  |  | Cl=0 at alpha= | -3.7943 | deg
|  |  |  | @ Cl=0.1, Cd= | 0.005384
|  |  |  | @ Cl=0.4, Cd= | 0.0051405
|  |  |  | @ Cl=0.6, Cd= | 0.0047501
alpha (deg) | Cl | Cd | Cm | Cl/Cd
-19.5 | -1.3722 | 0.04154 | -0.0828 | -33.0332
-19 | -1.4023 | 0.03394 | -0.0855 | -41.317
-18.5 | -1.4202 | 0.02887 | -0.0846 | -49.1929
-18 | -1.4374 | 0.02506 | -0.0807 | -57.3583
-17.5 | -1.4465 | 0.02295 | -0.0735 | -63.0283
-17 | -1.423 | 0.02117 | -0.0701 | -67.2178
-16.5 | -1.3887 | 0.01968 | -0.0676 | -70.564
-16 | -1.3509 | 0.01817 | -0.0656 | -74.3478
-15 | -1.2698 | 0.01486 | -0.0619 | -85.4509
-14.5 | -1.221 | 0.01385 | -0.0609 | -88.1588
-14 | -1.1698 | 0.01305 | -0.06 | -89.6398
-13.5 | -1.1171 | 0.01232 | -0.0594 | -90.6737
-13 | -1.0634 | 0.01169 | -0.0589 | -90.9666
-12.5 | -1.0086 | 0.01114 | -0.0585 | -90.5386
-12 | -0.9536 | 0.01057 | -0.0581 | -90.2176
-11.5 | -0.8977 | 0.01009 | -0.0579 | -88.9693
-11 | -0.8414 | 0.00962 | -0.0577 | -87.4636
-10.5 | -0.7847 | 0.00919 | -0.0577 | -85.3863
-10 | -0.7276 | 0.00878 | -0.0576 | -82.8702
-9.5 | -0.6702 | 0.0084 | -0.0577 | -79.7857
-9 | -0.6125 | 0.00806 | -0.0578 | -75.9926
-8.5 | -0.5545 | 0.00772 | -0.058 | -71.8264
-8 | -0.4962 | 0.00743 | -0.0582 | -66.7833
-7.5 | -0.4378 | 0.00711 | -0.0584 | -61.5752
-7 | -0.3792 | 0.00685 | -0.0587 | -55.3577
-6.5 | -0.3205 | 0.00656 | -0.0591 | -48.8567
-6 | -0.2616 | 0.00634 | -0.0595 | -41.2618
-5.5 | -0.2032 | 0.00593 | -0.0598 | -34.2664
-5 | -0.1439 | 0.00578 | -0.0604 | -24.8962
-4.5 | -0.0842 | 0.00566 | -0.0609 | -14.8763
-4 | -0.0246 | 0.00555 | -0.0615 | -4.4324
-3.5 | 0.0352 | 0.00545 | -0.0622 | 6.4587
-3 | 0.0949 | 0.00539 | -0.0628 | 17.6067
-2.5 | 0.1547 | 0.00532 | -0.0635 | 29.0789
-2 | 0.2145 | 0.00526 | -0.0642 | 40.7795
-1.5 | 0.2742 | 0.00523 | -0.0649 | 52.4283
-1 | 0.3341 | 0.00517 | -0.0657 | 64.6228
-0.5 | 0.3937 | 0.00515 | -0.0665 | 76.4466
0 | 0.4534 | 0.00506 | -0.0673 | 89.6047
0.5 | 0.5129 | 0.00501 | -0.0681 | 102.3752
1 | 0.5724 | 0.00492 | -0.0689 | 116.3415
1.5 | 0.6309 | 0.00456 | -0.0698 | 138.3553
2 | 0.6899 | 0.00433 | -0.0707 | 159.3303
2.5 | 0.749 | 0.00434 | -0.0716 | 172.5806
3 | 0.8079 | 0.00439 | -0.0724 | 184.0319
3.5 | 0.8664 | 0.00449 | -0.0732 | 192.9621
4 | 0.9245 | 0.00466 | -0.074 | 198.3906
4.5 | 0.9817 | 0.00496 | -0.0746 | 197.9234
5 | 1.0391 | 0.0052 | -0.0752 | 199.8269
5.5 | 1.0961 | 0.00546 | -0.0759 | 200.7509
6 | 1.152 | 0.00579 | -0.0763 | 198.9637
6.5 | 1.2035 | 0.00648 | -0.0762 | 185.7253
7 | 1.2547 | 0.00711 | -0.076 | 176.4698
7.5 | 1.3043 | 0.00777 | -0.0756 | 167.8636
8 | 1.3526 | 0.00839 | -0.0749 | 161.2157
8.5 | 1.3989 | 0.009 | -0.0739 | 155.4333
9 | 1.4412 | 0.00964 | -0.0722 | 149.5021
9.5 | 1.4799 | 0.01051 | -0.07 | 140.8088
10 | 1.5178 | 0.01122 | -0.0677 | 135.2763
10.5 | 1.5333 | 0.01202 | -0.0614 | 127.5624
11 | 1.5546 | 0.01311 | -0.057 | 118.5812
11.5 | 1.5777 | 0.01444 | -0.0535 | 109.259
12 | 1.6035 | 0.01585 | -0.0508 | 101.1672
12.5 | 1.627 | 0.01755 | -0.0481 | 92.7066
13 | 1.6488 | 0.01951 | -0.0457 | 84.5105
13.5 | 1.6698 | 0.02167 | -0.0436 | 77.0558
14 | 1.6876 | 0.02424 | -0.0417 | 69.6205
14.5 | 1.7068 | 0.02682 | -0.0402 | 63.6391
15 | 1.7229 | 0.03005 | -0.0391 | 57.3344
15.5 | 1.7617 | 0.03358 | -0.0429 | 52.4628
16 | 1.7739 | 0.03724 | -0.0418 | 47.6343
16.5 | 1.7776 | 0.04148 | -0.0402 | 42.8544
17 | 1.7619 | 0.04522 | -0.0343 | 38.9628
17.5 | 1.7679 | 0.04969 | -0.0337 | 35.5786
18 | 1.7756 | 0.05426 | -0.0336 | 32.7239
18.5 | 1.7721 | 0.06028 | -0.0338 | 29.3978
19 | 1.7745 | 0.06589 | -0.0344 | 26.9312
19.5 | 1.777 | 0.07161 | -0.0354 | 24.815
20 | 1.7782 | 0.07773 | -0.0367 | 22.8766

## 133. Re 16M Mach 0.25 (1)
BIGFOIL.COM POLAR EXPORT
NACA63-715 a=0.2
NACA63-715 a=0.2 |  |  |  | Cl Max: | 1.651 | at alpha= | 12 | deg
JavaFoil+Calcfoil stall+Eppler ext transition |  |  |  | L/D Max: | 153.042 | at alpha= | 5 | deg
Re: | 16000000 |  |  | Cd Min: | 0.0045 | at alpha= | -4.5 | deg
Mach: | 0.25 |  |  | Cl=0 at alpha= | -3.7381 | deg
|  |  |  | @ Cl=0.1, Cd= | 0.0045489
|  |  |  | @ Cl=0.4, Cd= | 0.0056686
|  |  |  | @ Cl=0.6, Cd= | 0.0057916
alpha (deg) | Cl | Cd | Cm | Cl/Cd
-13.5 | -0.339 | 0.09079 | -0.027 | -3.728
-13 | -0.372 | 0.08516 | -0.027 | -4.374
-12.5 | -0.401 | 0.07957 | -0.028 | -5.04
-12 | -0.424 | 0.07504 | -0.028 | -5.651
-11.5 | -0.441 | 0.06977 | -0.029 | -6.32
-11 | -0.452 | 0.06446 | -0.03 | -7.015
-10.5 | -0.456 | 0.06041 | -0.031 | -7.55
-10 | -0.454 | 0.05563 | -0.032 | -8.161
-9.5 | -0.444 | 0.05224 | -0.033 | -8.505
-9 | -0.435 | 0.04335 | -0.037 | -10.024
-8.5 | -0.496 | 0.00513 | -0.055 | -96.537
-8 | -0.461 | 0.00504 | -0.055 | -91.42
-7.5 | -0.42 | 0.005 | -0.055 | -84.091
-7 | -0.375 | 0.00491 | -0.056 | -76.304
-6.5 | -0.325 | 0.00477 | -0.056 | -67.975
-6 | -0.271 | 0.00475 | -0.057 | -56.982
-5.5 | -0.214 | 0.00456 | -0.057 | -46.978
-5 | -0.155 | 0.00455 | -0.057 | -34.093
-4.5 | -0.095 | 0.0045 | -0.058 | -21.013
-4 | -0.033 | 0.00454 | -0.058 | -7.207
-3.5 | 0.03 | 0.00454 | -0.059 | 6.536
-3 | 0.092 | 0.00454 | -0.059 | 20.351
-2.5 | 0.155 | 0.00461 | -0.06 | 33.697
-2 | 0.219 | 0.00548 | -0.06 | 39.929
-1.5 | 0.282 | 0.00553 | -0.061 | 50.969
-1 | 0.346 | 0.0056 | -0.061 | 61.815
-0.5 | 0.409 | 0.00568 | -0.061 | 72.084
0 | 0.471 | 0.00615 | -0.062 | 76.459
0.5 | 0.533 | 0.00618 | -0.062 | 86.263
1 | 0.596 | 0.00578 | -0.063 | 102.962
1.5 | 0.658 | 0.00596 | -0.063 | 110.404
2 | 0.72 | 0.00615 | -0.064 | 117.044
2.5 | 0.782 | 0.00633 | -0.064 | 123.465
3 | 0.844 | 0.00651 | -0.065 | 129.555
3.5 | 0.906 | 0.00672 | -0.065 | 134.778
4 | 0.967 | 0.00696 | -0.066 | 138.961
4.5 | 1.028 | 0.00721 | -0.066 | 142.575
5 | 1.086 | 0.00709 | -0.067 | 153.042
5.5 | 1.143 | 0.0077 | -0.067 | 148.459
6 | 1.198 | 0.00828 | -0.067 | 144.683
6.5 | 1.252 | 0.00902 | -0.067 | 138.82
7 | 1.305 | 0.00983 | -0.068 | 132.811
7.5 | 1.355 | 0.01071 | -0.068 | 126.555
8 | 1.404 | 0.01152 | -0.068 | 121.864
8.5 | 1.451 | 0.01234 | -0.069 | 117.601
9 | 1.491 | 0.01419 | -0.069 | 105.04
9.5 | 1.531 | 0.01524 | -0.069 | 100.449
10 | 1.568 | 0.01621 | -0.069 | 96.699
10.5 | 1.597 | 0.01731 | -0.07 | 92.305
11 | 1.622 | 0.01835 | -0.07 | 88.407
11.5 | 1.641 | 0.01965 | -0.07 | 83.494
12 | 1.651 | 0.02109 | -0.071 | 78.285
12.5 | 1.65 | 0.02257 | -0.071 | 73.111
13 | 1.64 | 0.02423 | -0.071 | 67.669
13.5 | 1.62 | 0.02616 | -0.071 | 61.918
14 | 1.59 | 0.02829 | -0.072 | 56.188
14.5 | 1.55 | 0.03056 | -0.072 | 50.729
15 | 1.5 | 0.03303 | -0.072 | 45.42
15.5 | 1.441 | 0.03625 | -0.072 | 39.744
16 | 1.372 | 0.03957 | -0.072 | 34.673
16.5 | 1.284 | 0.04298 | -0.073 | 29.873
17 | 1.186 | 0.04746 | -0.073 | 24.984

## 134. Re 16M Mach 0.25 (2)
BIGFOIL.COM POLAR EXPORT
NACA63-715 a=0.2
NACA63-715 a=0.2 |  |  |  | Cl Max: | 1.7407 | at alpha= | 15.5 | deg
XFOIL ncrit=9 |  |  |  | L/D Max: | 204.399 | at alpha= | 5.5 | deg
Re: | 16000000 |  |  | Cd Min: | 0.19166 | at alpha= | -19 | deg
Mach: | 0.25 |  |  | Cl=0 at alpha= | -3.7958 | deg
|  |  |  | @ Cl=0.1, Cd= | 0.0054286
|  |  |  | @ Cl=0.4, Cd= | 0.0051929
|  |  |  | @ Cl=0.6, Cd= | 0.0049328
alpha (deg) | Cl | Cd | Cm | Cl/Cd
-19 | -0.5891 | 0.19166 | 0.0183 | -3.0737
-18.5 | -0.5735 | 0.18435 | 0.0135 | -3.1109
-18 | -0.5732 | 0.17271 | 0.0066 | -3.3189
-17.5 | -0.5597 | 0.16494 | 0.0016 | -3.3934
-17 | -0.5474 | 0.15705 | -0.0034 | -3.4855
-16.5 | -0.5488 | 0.14596 | -0.0101 | -3.7599
-15.5 | -1.0588 | 0.04085 | -0.0906 | -25.9192
-15 | -1.1148 | 0.03234 | -0.0925 | -34.4712
-14.5 | -1.1692 | 0.02727 | -0.0849 | -42.875
-14 | -1.1747 | 0.0223 | -0.08 | -52.6771
-13.5 | -1.1502 | 0.01867 | -0.0763 | -61.6069
-13 | -1.1097 | 0.01605 | -0.0735 | -69.1402
-12.5 | -1.0598 | 0.01422 | -0.0712 | -74.5288
-12 | -1.005 | 0.01285 | -0.0694 | -78.2101
-11.5 | -0.9473 | 0.01179 | -0.0679 | -80.3478
-11 | -0.888 | 0.01093 | -0.0666 | -81.2443
-10.5 | -0.8277 | 0.01021 | -0.0656 | -81.0676
-10 | -0.7668 | 0.00961 | -0.0647 | -79.7919
-9.5 | -0.7055 | 0.00906 | -0.064 | -77.8698
-9 | -0.644 | 0.0086 | -0.0635 | -74.8837
-8.5 | -0.5823 | 0.00815 | -0.063 | -71.4479
-8 | -0.5205 | 0.00778 | -0.0628 | -66.9023
-7.5 | -0.4586 | 0.00742 | -0.0626 | -61.8059
-7 | -0.3968 | 0.00708 | -0.0625 | -56.0452
-6.5 | -0.3349 | 0.00677 | -0.0625 | -49.4682
-6 | -0.2731 | 0.00649 | -0.0626 | -42.0801
-5.5 | -0.2111 | 0.00624 | -0.0628 | -33.8301
-5 | -0.15 | 0.00586 | -0.0631 | -25.5973
-4.5 | -0.0877 | 0.00571 | -0.0635 | -15.359
-4 | -0.0254 | 0.00561 | -0.064 | -4.5276
-3.5 | 0.0368 | 0.00549 | -0.0645 | 6.7031
-3 | 0.0989 | 0.00543 | -0.0651 | 18.2136
-2.5 | 0.161 | 0.00535 | -0.0657 | 30.0935
-2 | 0.2231 | 0.00529 | -0.0664 | 42.1739
-1.5 | 0.285 | 0.00527 | -0.0671 | 54.0797
-1 | 0.3471 | 0.00521 | -0.0679 | 66.6219
-0.5 | 0.4089 | 0.00519 | -0.0686 | 78.7861
0 | 0.4708 | 0.00511 | -0.0695 | 92.1331
0.5 | 0.5324 | 0.00506 | -0.0703 | 105.2174
1 | 0.5942 | 0.00496 | -0.0711 | 119.7984
2 | 0.7159 | 0.00439 | -0.073 | 163.0752
2.5 | 0.7774 | 0.00439 | -0.0739 | 177.0843
3 | 0.8386 | 0.00445 | -0.0747 | 188.4494
3.5 | 0.8995 | 0.00454 | -0.0755 | 198.1278
4 | 0.96 | 0.00472 | -0.0762 | 203.3898
4.5 | 1.0195 | 0.00503 | -0.0767 | 202.6839
5 | 1.079 | 0.00531 | -0.0773 | 203.2015
5.5 | 1.1385 | 0.00557 | -0.0778 | 204.3986
6 | 1.1966 | 0.00593 | -0.0781 | 201.7875
6.5 | 1.2517 | 0.0065 | -0.0779 | 192.5692
7 | 1.3019 | 0.00734 | -0.077 | 177.3706
7.5 | 1.3517 | 0.00807 | -0.076 | 167.4969
8 | 1.3992 | 0.0088 | -0.0746 | 159
8.5 | 1.4432 | 0.00948 | -0.0725 | 152.2363
9 | 1.4791 | 0.01036 | -0.0691 | 142.7703
9.5 | 1.4948 | 0.01134 | -0.0622 | 131.8166
10 | 1.5106 | 0.01267 | -0.0564 | 119.2265
10.5 | 1.5346 | 0.01413 | -0.0526 | 108.6058
11 | 1.5599 | 0.01578 | -0.0493 | 98.853
11.5 | 1.5837 | 0.01772 | -0.0464 | 89.3736
12 | 1.6097 | 0.01972 | -0.044 | 81.6278
12.5 | 1.6322 | 0.02213 | -0.0417 | 73.7551
13.5 | 1.6958 | 0.0283 | -0.0432 | 59.9223
14 | 1.7131 | 0.03182 | -0.0419 | 53.8372
14.5 | 1.7257 | 0.03557 | -0.0403 | 48.5156
15 | 1.7337 | 0.03983 | -0.0386 | 43.5275
15.5 | 1.7407 | 0.04405 | -0.0368 | 39.5165
16 | 1.7207 | 0.04834 | -0.0306 | 35.5958
16.5 | 1.7238 | 0.0535 | -0.0298 | 32.2206
17 | 1.7301 | 0.05864 | -0.0296 | 29.5038
17.5 | 1.7299 | 0.06471 | -0.0299 | 26.7331
18 | 1.7289 | 0.07121 | -0.0307 | 24.2789
18.5 | 1.729 | 0.07782 | -0.0319 | 22.2179
19 | 1.7283 | 0.08472 | -0.0336 | 20.4001
19.5 | 1.7237 | 0.09236 | -0.0357 | 18.6628
20 | 1.7158 | 0.10067 | -0.0385 | 17.0438

## 135. Re 16M Mach 0.50 (1)
BIGFOIL.COM POLAR EXPORT
NACA63-715 a=0.2
NACA63-715 a=0.2 |  |  |  | Cl Max: | 1.596 | at alpha= | 9.5 | deg
JavaFoil+Calcfoil stall+Eppler ext transition |  |  |  | L/D Max: | 133.78 | at alpha= | 4.5 | deg
Re: | 16000000 |  |  | Cd Min: | 0.00463 | at alpha= | -4.5 | deg
Mach: | 0.5 |  |  | Cl=0 at alpha= | -3.7391 | deg
|  |  |  | @ Cl=0.1, Cd= | 0.00463
|  |  |  | @ Cl=0.4, Cd= | 0.005856
|  |  |  | @ Cl=0.6, Cd= | 0.0065979
alpha (deg) | Cl | Cd | Cm | Cl/Cd
-20 | -0.935 | 0.18001 | -0.031 | -5.192
-19.5 | -0.906 | 0.16354 | -0.031 | -5.542
-19 | -0.879 | 0.15239 | -0.032 | -5.769
-18.5 | -0.85 | 0.14642 | -0.032 | -5.802
-18 | -0.82 | 0.14121 | -0.032 | -5.81
-17.5 | -0.791 | 0.13712 | -0.031 | -5.768
-17 | -0.763 | 0.12784 | -0.031 | -5.965
-16.5 | -0.734 | 0.11961 | -0.032 | -6.136
-16 | -0.705 | 0.115 | -0.032 | -6.131
-15.5 | -0.677 | 0.10707 | -0.032 | -6.323
-15 | -0.648 | 0.09998 | -0.032 | -6.48
-14.5 | -0.62 | 0.09208 | -0.033 | -6.738
-14 | -0.594 | 0.08461 | -0.035 | -7.018
-13.5 | -0.567 | 0.07723 | -0.036 | -7.344
-13 | -0.542 | 0.06878 | -0.038 | -7.879
-12.5 | -0.501 | 0.08561 | -0.03 | -5.857
-12 | -0.473 | 0.07895 | -0.031 | -5.991
-11.5 | -0.446 | 0.06969 | -0.033 | -6.404
-11 | -0.42 | 0.06266 | -0.036 | -6.696
-10.5 | -0.391 | 0.0584 | -0.036 | -6.7
-10 | -0.411 | 0.0174 | -0.055 | -23.597
-9.5 | -0.329 | 0.06392 | -0.03 | -5.142
-9 | -0.3 | 0.05722 | -0.031 | -5.25
-8.5 | -0.273 | 0.05172 | -0.033 | -5.269
-8 | -0.245 | 0.04612 | -0.036 | -5.317
-7.5 | -0.214 | 0.05336 | -0.029 | -4.011
-7 | -0.186 | 0.04616 | -0.032 | -4.029
-6.5 | -0.205 | 0.04177 | -0.034 | -4.898
-6 | -0.22 | 0.03674 | -0.038 | -5.977
-5.5 | -0.226 | 0.00496 | -0.064 | -45.439
-5 | -0.168 | 0.00485 | -0.064 | -34.648
-4.5 | -0.104 | 0.00463 | -0.065 | -22.428
-4 | -0.036 | 0.00463 | -0.065 | -7.814
-3.5 | 0.033 | 0.00463 | -0.066 | 7.103
-3 | 0.103 | 0.00463 | -0.066 | 22.215
-2.5 | 0.173 | 0.00463 | -0.067 | 37.411
-2 | 0.244 | 0.00565 | -0.067 | 43.187
-1.5 | 0.315 | 0.00576 | -0.068 | 54.693
-1 | 0.387 | 0.00583 | -0.068 | 66.314
-0.5 | 0.457 | 0.00597 | -0.069 | 76.556
0 | 0.525 | 0.00599 | -0.069 | 87.743
0.5 | 0.595 | 0.00662 | -0.07 | 89.884
1 | 0.665 | 0.00631 | -0.07 | 105.366
1.5 | 0.734 | 0.00655 | -0.071 | 112.004
2 | 0.803 | 0.00685 | -0.071 | 117.197
2.5 | 0.872 | 0.00718 | -0.072 | 121.49
3 | 0.933 | 0.00745 | -0.072 | 125.251
3.5 | 0.998 | 0.00774 | -0.072 | 128.982
4 | 1.062 | 0.00805 | -0.073 | 131.897
4.5 | 1.126 | 0.00842 | -0.073 | 133.78
5 | 1.189 | 0.00892 | -0.073 | 133.259
5.5 | 1.251 | 0.00944 | -0.074 | 132.523
6 | 1.31 | 0.01051 | -0.074 | 124.699
6.5 | 1.369 | 0.01174 | -0.074 | 116.584
7 | 1.425 | 0.01318 | -0.074 | 108.118
7.5 | 1.474 | 0.01462 | -0.075 | 100.838
8 | 1.52 | 0.0159 | -0.075 | 95.617
8.5 | 1.555 | 0.01883 | -0.075 | 82.6
9 | 1.583 | 0.02066 | -0.075 | 76.617
9.5 | 1.596 | 0.02253 | -0.076 | 70.833
10 | 1.586 | 0.02462 | -0.076 | 64.436
10.5 | 1.516 | 0.02732 | -0.076 | 55.495
11 | 1.24 | 0.03194 | -0.076 | 38.818
11.5 | 0.969 | 0.03557 | -0.076 | 27.253
12 | 0.998 | 0.03677 | -0.077 | 27.15
12.5 | 1.022 | 0.04268 | -0.076 | 23.937
13 | 1.053 | 0.0421 | -0.077 | 25.003
13.5 | 1.076 | 0.04801 | -0.077 | 22.407
14 | 1.105 | 0.04874 | -0.077 | 22.672
14.5 | 1.128 | 0.0547 | -0.077 | 20.625

## 136. Re 16M Mach 0.50 (2)
BIGFOIL.COM POLAR EXPORT
NACA63-715 a=0.2
NACA63-715 a=0.2 |  |  |  | Cl Max: | 1.6307 | at alpha= | 15.5 | deg
XFOIL ncrit=9 |  |  |  | L/D Max: | 221.017 | at alpha= | 4.5 | deg
Re: | 16000000 |  |  | Cd Min: | 0.16152 | at alpha= | 18.5 | deg
Mach: | 0.5 |  |  | Cl=0 at alpha= | -99 | deg
|  |  |  | @ Cl=0.1, Cd= | 0.00534
|  |  |  | @ Cl=0.4, Cd= | 0.00534
|  |  |  | @ Cl=0.6, Cd= | 0.0052924
alpha (deg) | Cl | Cd | Cm | Cl/Cd
0 | 0.5512 | 0.00534 | -0.0793 | 103.221
0.5 | 0.623 | 0.00527 | -0.0802 | 118.2163
1 | 0.6946 | 0.00522 | -0.0811 | 133.0651
1.5 | 0.7651 | 0.00484 | -0.0821 | 158.0785
2 | 0.8365 | 0.00466 | -0.083 | 179.5064
2.5 | 0.9081 | 0.00474 | -0.0838 | 191.5823
3 | 0.9801 | 0.00482 | -0.0845 | 203.3402
3.5 | 1.0523 | 0.00493 | -0.0851 | 213.4483
4 | 1.1242 | 0.00515 | -0.0856 | 218.2913
4.5 | 1.1957 | 0.00541 | -0.0858 | 221.0166
5 | 1.2646 | 0.00584 | -0.0855 | 216.5411
5.5 | 1.3332 | 0.00625 | -0.0849 | 213.312
6 | 1.4028 | 0.00661 | -0.0842 | 212.2239
6.5 | 1.4678 | 0.00713 | -0.0827 | 205.8626
7 | 1.5215 | 0.008 | -0.0794 | 190.1875
7.5 | 1.5281 | 0.0095 | -0.0691 | 160.8526
8 | 1.5313 | 0.01137 | -0.06 | 134.679
8.5 | 1.5317 | 0.01463 | -0.0529 | 104.6958
10 | 1.5655 | 0.0281 | -0.0447 | 55.7117
10.5 | 1.5786 | 0.03243 | -0.0418 | 48.6772
11 | 1.5895 | 0.03694 | -0.0388 | 43.0292
11.5 | 1.6 | 0.04158 | -0.0359 | 38.48
12 | 1.6046 | 0.04642 | -0.0326 | 34.567
12.5 | 1.5943 | 0.05086 | -0.0264 | 31.3468
13 | 1.5991 | 0.05636 | -0.0243 | 28.373
13.5 | 1.6081 | 0.06205 | -0.0233 | 25.9162
14 | 1.6155 | 0.06831 | -0.0228 | 23.6495
14.5 | 1.6208 | 0.07507 | -0.023 | 21.5905
15 | 1.6264 | 0.0822 | -0.0238 | 19.7859
15.5 | 1.6307 | 0.08975 | -0.025 | 18.1694
16 | 1.6251 | 0.09875 | -0.0273 | 16.4567
16.5 | 1.6066 | 0.10955 | -0.0311 | 14.6654
17 | 1.5798 | 0.12176 | -0.0365 | 12.9747
17.5 | 1.5497 | 0.13484 | -0.0432 | 11.4929
18 | 1.5207 | 0.14814 | -0.0507 | 10.2653
18.5 | 1.4946 | 0.16152 | -0.0589 | 9.2533

## 137. Re 18M Mach 0.00 (1)
BIGFOIL.COM POLAR EXPORT
NACA63-715 a=0.2
NACA63-715 a=0.2 |  |  |  | Cl Max: | 1.68 | at alpha= | 13.5 | deg
JavaFoil+Calcfoil stall+Eppler ext transition |  |  |  | L/D Max: | 158.417 | at alpha= | 5.5 | deg
Re: | 18000000 |  |  | Cd Min: | 0.00444 | at alpha= | -4.5 | deg
Mach: | 0 |  |  | Cl=0 at alpha= | -3.7377 | deg
|  |  |  | @ Cl=0.1, Cd= | 0.0045082
|  |  |  | @ Cl=0.4, Cd= | 0.0056227
|  |  |  | @ Cl=0.6, Cd= | 0.006035
alpha (deg) | Cl | Cd | Cm | Cl/Cd
-15 | -0.543 | 0.09633 | -0.028 | -5.633
-14.5 | -0.551 | 0.09072 | -0.028 | -6.068
-14 | -0.557 | 0.08552 | -0.029 | -6.507
-13.5 | -0.56 | 0.08152 | -0.029 | -6.865
-13 | -0.562 | 0.07524 | -0.03 | -7.466
-12.5 | -0.561 | 0.07026 | -0.031 | -7.977
-12 | -0.556 | 0.0654 | -0.032 | -8.505
-11.5 | -0.546 | 0.06335 | -0.031 | -8.619
-11 | -0.539 | 0.05519 | -0.034 | -9.761
-10.5 | -0.532 | 0.04485 | -0.038 | -11.862
-10 | -0.599 | 0.00973 | -0.051 | -61.544
-9.5 | -0.579 | 0.00495 | -0.052 | -116.877
-9 | -0.545 | 0.00492 | -0.053 | -110.775
-8.5 | -0.507 | 0.00494 | -0.053 | -102.722
-8 | -0.465 | 0.0049 | -0.053 | -94.926
-7.5 | -0.42 | 0.00481 | -0.054 | -87.273
-7 | -0.371 | 0.00462 | -0.054 | -80.24
-6.5 | -0.319 | 0.00469 | -0.054 | -68.025
-6 | -0.265 | 0.00451 | -0.055 | -58.793
-5.5 | -0.209 | 0.00447 | -0.055 | -46.643
-5 | -0.151 | 0.00448 | -0.056 | -33.705
-4.5 | -0.092 | 0.00444 | -0.056 | -20.657
-4 | -0.032 | 0.00448 | -0.056 | -7.095
-3.5 | 0.029 | 0.00449 | -0.057 | 6.405
-3 | 0.09 | 0.0045 | -0.057 | 19.903
-2.5 | 0.151 | 0.00455 | -0.058 | 33.129
-2 | 0.212 | 0.0054 | -0.058 | 39.254
-1.5 | 0.273 | 0.00546 | -0.059 | 50.062
-1 | 0.335 | 0.00558 | -0.059 | 60.069
-0.5 | 0.396 | 0.00559 | -0.059 | 70.865
0 | 0.456 | 0.00608 | -0.06 | 74.928
0.5 | 0.516 | 0.00613 | -0.06 | 84.251
1 | 0.577 | 0.00615 | -0.061 | 93.826
1.5 | 0.637 | 0.00585 | -0.061 | 108.897
2 | 0.698 | 0.00598 | -0.062 | 116.743
2.5 | 0.758 | 0.0061 | -0.062 | 124.142
3 | 0.818 | 0.00628 | -0.063 | 130.102
3.5 | 0.877 | 0.00642 | -0.063 | 136.675
4 | 0.937 | 0.00664 | -0.064 | 141.194
4.5 | 0.996 | 0.00693 | -0.064 | 143.819
5 | 1.056 | 0.00698 | -0.065 | 151.315
5.5 | 1.112 | 0.00702 | -0.065 | 158.417
6 | 1.166 | 0.00801 | -0.065 | 145.674
6.5 | 1.219 | 0.00858 | -0.066 | 142.179
7 | 1.272 | 0.00925 | -0.066 | 137.471
7.5 | 1.322 | 0.00994 | -0.066 | 133.002
8 | 1.371 | 0.01055 | -0.066 | 129.936
8.5 | 1.418 | 0.01122 | -0.067 | 126.332
9 | 1.459 | 0.01273 | -0.067 | 114.597
9.5 | 1.501 | 0.01356 | -0.067 | 110.742
10 | 1.541 | 0.01436 | -0.068 | 107.314
10.5 | 1.575 | 0.0152 | -0.068 | 103.614
11 | 1.606 | 0.01611 | -0.068 | 99.699
11.5 | 1.633 | 0.01715 | -0.069 | 95.206
12 | 1.655 | 0.01822 | -0.069 | 90.791
12.5 | 1.669 | 0.01942 | -0.069 | 85.924
13 | 1.677 | 0.02067 | -0.069 | 81.127
13.5 | 1.68 | 0.02209 | -0.07 | 76.056
14 | 1.677 | 0.02367 | -0.07 | 70.862
14.5 | 1.669 | 0.02518 | -0.07 | 66.309
15 | 1.655 | 0.02709 | -0.071 | 61.099
15.5 | 1.637 | 0.02902 | -0.071 | 56.385
16 | 1.613 | 0.03115 | -0.071 | 51.774
16.5 | 1.577 | 0.03351 | -0.071 | 47.07
17 | 1.536 | 0.03624 | -0.072 | 42.393
17.5 | 1.493 | 0.03859 | -0.072 | 38.684
18 | 1.446 | 0.0413 | -0.072 | 35.002
18.5 | 1.395 | 0.04482 | -0.072 | 31.129

## 138. Re 18M Mach 0.00 (2)
BIGFOIL.COM POLAR EXPORT
NACA63-715 a=0.2
NACA63-715 a=0.2 |  |  |  | Cl Max: | 1.8108 | at alpha= | 17 | deg
XFOIL ncrit=9 |  |  |  | L/D Max: | 200.497 | at alpha= | 5.5 | deg
Re: | 18000000 |  |  | Cd Min: | 0.07208 | at alpha= | 20 | deg
Mach: | 0 |  |  | Cl=0 at alpha= | -3.7922 | deg
|  |  |  | @ Cl=0.1, Cd= | 0.005295
|  |  |  | @ Cl=0.4, Cd= | 0.0050594
|  |  |  | @ Cl=0.6, Cd= | 0.0048259
alpha (deg) | Cl | Cd | Cm | Cl/Cd
-20 | -1.5179 | 0.03031 | -0.0831 | -50.0792
-19.5 | -1.5252 | 0.02651 | -0.0813 | -57.533
-19 | -1.5247 | 0.02393 | -0.0779 | -63.715
-18.5 | -1.5255 | 0.0221 | -0.072 | -69.0271
-18 | -1.5086 | 0.02061 | -0.0675 | -73.1975
-17.5 | -1.4759 | 0.01928 | -0.0651 | -76.5508
-17 | -1.438 | 0.01808 | -0.0632 | -79.5354
-16.5 | -1.396 | 0.01702 | -0.0618 | -82.0212
-16 | -1.352 | 0.01601 | -0.0606 | -84.4472
-15.5 | -1.311 | 0.01443 | -0.059 | -90.8524
-15 | -1.2626 | 0.01358 | -0.0582 | -92.975
-14.5 | -1.2123 | 0.01284 | -0.0576 | -94.4159
-14 | -1.1606 | 0.0122 | -0.0571 | -95.1311
-13.5 | -1.108 | 0.01161 | -0.0568 | -95.435
-13 | -1.0546 | 0.01105 | -0.0565 | -95.4389
-12.5 | -1.0003 | 0.01057 | -0.0563 | -94.6358
-12 | -0.9457 | 0.01007 | -0.0562 | -93.9126
-11.5 | -0.8904 | 0.00963 | -0.0561 | -92.4611
-11 | -0.8347 | 0.00922 | -0.0562 | -90.5315
-10.5 | -0.7785 | 0.00882 | -0.0562 | -88.2653
-10 | -0.722 | 0.00847 | -0.0563 | -85.242
-9.5 | -0.6652 | 0.00811 | -0.0565 | -82.0222
-9 | -0.608 | 0.0078 | -0.0567 | -77.9487
-8.5 | -0.5505 | 0.00749 | -0.057 | -73.498
-8 | -0.4928 | 0.00721 | -0.0573 | -68.3495
-7.5 | -0.4348 | 0.00695 | -0.0577 | -62.5612
-7 | -0.3767 | 0.0067 | -0.058 | -56.2239
-6.5 | -0.3184 | 0.00643 | -0.0584 | -49.5179
-6 | -0.2599 | 0.0062 | -0.0589 | -41.9194
-5.5 | -0.202 | 0.00583 | -0.0593 | -34.6484
-5 | -0.1431 | 0.00566 | -0.0599 | -25.2827
-4.5 | -0.0839 | 0.00557 | -0.0605 | -15.0628
-4 | -0.0246 | 0.00545 | -0.0611 | -4.5138
-3.5 | 0.0346 | 0.00537 | -0.0617 | 6.4432
-3 | 0.0941 | 0.0053 | -0.0624 | 17.7547
-2.5 | 0.1534 | 0.00525 | -0.0631 | 29.219
-2 | 0.2128 | 0.00519 | -0.0638 | 41.0019
-1.5 | 0.2722 | 0.00515 | -0.0646 | 52.8544
-1 | 0.3316 | 0.00511 | -0.0653 | 64.8924
-0.5 | 0.391 | 0.00507 | -0.0661 | 77.1203
0 | 0.4503 | 0.005 | -0.0669 | 90.06
0.5 | 0.5094 | 0.00495 | -0.0677 | 102.9091
1 | 0.5685 | 0.00489 | -0.0685 | 116.2577
1.5 | 0.6275 | 0.00477 | -0.0694 | 131.5514
2 | 0.6854 | 0.00437 | -0.0703 | 156.8421
2.5 | 0.7442 | 0.00431 | -0.0712 | 172.6682
3 | 0.8027 | 0.00437 | -0.0721 | 183.6842
3.5 | 0.8604 | 0.00451 | -0.0728 | 190.7761
4 | 0.918 | 0.00468 | -0.0736 | 196.1538
4.5 | 0.9747 | 0.00499 | -0.0742 | 195.3307
5 | 1.0319 | 0.0052 | -0.0749 | 198.4423
5.5 | 1.0887 | 0.00543 | -0.0755 | 200.4972
6 | 1.1438 | 0.0058 | -0.076 | 197.2069
6.5 | 1.1936 | 0.00662 | -0.0757 | 180.3021
7 | 1.2456 | 0.00714 | -0.0757 | 174.4538
7.5 | 1.2962 | 0.0077 | -0.0756 | 168.3377
8 | 1.3448 | 0.00831 | -0.0751 | 161.8291
8.5 | 1.3918 | 0.00891 | -0.0743 | 156.2065
9 | 1.4336 | 0.00955 | -0.0726 | 150.1152
9.5 | 1.4759 | 0.01022 | -0.0711 | 144.4129
10 | 1.5163 | 0.01089 | -0.0693 | 139.2378
10.5 | 1.5476 | 0.01154 | -0.0658 | 134.1075
11 | 1.5631 | 0.01241 | -0.0599 | 125.9549
11.5 | 1.5855 | 0.01355 | -0.0561 | 117.0111
12 | 1.609 | 0.01489 | -0.0529 | 108.0591
12.5 | 1.6348 | 0.01631 | -0.0504 | 100.233
13 | 1.6568 | 0.01809 | -0.0478 | 91.5865
13.5 | 1.6771 | 0.02013 | -0.0455 | 83.3135
14 | 1.6983 | 0.02229 | -0.0436 | 76.1911
14.5 | 1.7167 | 0.02479 | -0.0419 | 69.2497
15 | 1.7347 | 0.02755 | -0.0407 | 62.9655
15.5 | 1.7812 | 0.03076 | -0.0456 | 57.9064
16 | 1.7918 | 0.03445 | -0.0445 | 52.0116
16.5 | 1.803 | 0.03806 | -0.0433 | 47.3726
17 | 1.8108 | 0.04203 | -0.0422 | 43.0835
17.5 | 1.8098 | 0.0466 | -0.0404 | 38.8369
18 | 1.7939 | 0.05019 | -0.0346 | 35.7422
18.5 | 1.7935 | 0.05558 | -0.0345 | 32.2688
19 | 1.7962 | 0.06088 | -0.0348 | 29.5039
19.5 | 1.7994 | 0.06631 | -0.0355 | 27.1362
20 | 1.801 | 0.07208 | -0.0366 | 24.9861

## 139. Re 18M Mach 0.10 (1)
BIGFOIL.COM POLAR EXPORT
NACA63-715 a=0.2
NACA63-715 a=0.2 |  |  |  | Cl Max: | 1.675 | at alpha= | 13.5 | deg
JavaFoil+Calcfoil stall+Eppler ext transition |  |  |  | L/D Max: | 157.93 | at alpha= | 5.5 | deg
Re: | 18000000 |  |  | Cd Min: | 0.00445 | at alpha= | -4.5 | deg
Mach: | 0.1 |  |  | Cl=0 at alpha= | -3.7377 | deg
|  |  |  | @ Cl=0.1, Cd= | 0.0045082
|  |  |  | @ Cl=0.4, Cd= | 0.0056357
|  |  |  | @ Cl=0.6, Cd= | 0.0060549
alpha (deg) | Cl | Cd | Cm | Cl/Cd
-15 | -0.511 | 0.098 | -0.027 | -5.213
-14.5 | -0.522 | 0.09246 | -0.028 | -5.646
-14 | -0.531 | 0.087 | -0.028 | -6.105
-13.5 | -0.538 | 0.08242 | -0.029 | -6.524
-13 | -0.542 | 0.07687 | -0.03 | -7.055
-12.5 | -0.544 | 0.07165 | -0.03 | -7.59
-12 | -0.542 | 0.06698 | -0.031 | -8.09
-11.5 | -0.535 | 0.06459 | -0.031 | -8.278
-11 | -0.528 | 0.05748 | -0.033 | -9.189
-10.5 | -0.518 | 0.05058 | -0.035 | -10.25
-10 | -0.575 | 0.01186 | -0.049 | -48.474
-9.5 | -0.566 | 0.00923 | -0.052 | -61.278
-9 | -0.543 | 0.00494 | -0.053 | -109.916
-8.5 | -0.506 | 0.00495 | -0.053 | -102.189
-8 | -0.465 | 0.00492 | -0.054 | -94.564
-7.5 | -0.42 | 0.00483 | -0.054 | -86.929
-7 | -0.372 | 0.00472 | -0.054 | -78.693
-6.5 | -0.32 | 0.0047 | -0.055 | -68.108
-6 | -0.266 | 0.00467 | -0.055 | -56.983
-5.5 | -0.21 | 0.00448 | -0.055 | -46.793
-5 | -0.152 | 0.00448 | -0.056 | -33.831
-4.5 | -0.092 | 0.00445 | -0.056 | -20.743
-4 | -0.032 | 0.00448 | -0.057 | -7.126
-3.5 | 0.029 | 0.00449 | -0.057 | 6.435
-3 | 0.09 | 0.0045 | -0.058 | 19.997
-2.5 | 0.151 | 0.00455 | -0.058 | 33.29
-2 | 0.213 | 0.0054 | -0.058 | 39.421
-1.5 | 0.275 | 0.00546 | -0.059 | 50.25
-1 | 0.337 | 0.00558 | -0.059 | 60.356
-0.5 | 0.398 | 0.00562 | -0.06 | 70.8
0 | 0.458 | 0.00609 | -0.06 | 75.224
0.5 | 0.519 | 0.00613 | -0.061 | 84.599
1 | 0.58 | 0.00615 | -0.061 | 94.243
1.5 | 0.641 | 0.00586 | -0.062 | 109.366
2 | 0.701 | 0.00598 | -0.062 | 117.319
2.5 | 0.761 | 0.00616 | -0.063 | 123.671
3 | 0.822 | 0.00629 | -0.063 | 130.699
3.5 | 0.882 | 0.00648 | -0.064 | 136.084
4 | 0.942 | 0.00664 | -0.064 | 141.82
4.5 | 1.001 | 0.00693 | -0.065 | 144.418
5 | 1.06 | 0.00701 | -0.065 | 151.16
5.5 | 1.117 | 0.00707 | -0.065 | 157.93
6 | 1.171 | 0.00806 | -0.066 | 145.204
6.5 | 1.225 | 0.00866 | -0.066 | 141.379
7 | 1.277 | 0.00935 | -0.066 | 136.6
7.5 | 1.327 | 0.01004 | -0.066 | 132.157
8 | 1.376 | 0.01066 | -0.067 | 129.083
8.5 | 1.423 | 0.01138 | -0.067 | 125.059
9 | 1.464 | 0.0129 | -0.067 | 113.516
9.5 | 1.506 | 0.01374 | -0.068 | 109.577
10 | 1.545 | 0.01457 | -0.068 | 106.073
10.5 | 1.579 | 0.01547 | -0.068 | 102.094
11 | 1.609 | 0.01637 | -0.069 | 98.326
11.5 | 1.635 | 0.01744 | -0.069 | 93.754
12 | 1.656 | 0.01856 | -0.069 | 89.192
12.5 | 1.668 | 0.01979 | -0.069 | 84.296
13 | 1.674 | 0.02108 | -0.07 | 79.412
13.5 | 1.675 | 0.02257 | -0.07 | 74.205
14 | 1.669 | 0.02421 | -0.07 | 68.93
14.5 | 1.657 | 0.02586 | -0.071 | 64.075
15 | 1.639 | 0.02777 | -0.071 | 59.031
15.5 | 1.616 | 0.02977 | -0.071 | 54.279
16 | 1.588 | 0.03202 | -0.071 | 49.586
16.5 | 1.547 | 0.0345 | -0.072 | 44.836
17 | 1.501 | 0.037 | -0.072 | 40.565
17.5 | 1.45 | 0.03985 | -0.072 | 36.395
18 | 1.397 | 0.04317 | -0.072 | 32.353
18.5 | 1.341 | 0.04665 | -0.072 | 28.736

## 140. Re 18M Mach 0.10 (2)
BIGFOIL.COM POLAR EXPORT
NACA63-715 a=0.2
NACA63-715 a=0.2 |  |  |  | Cl Max: | 1.8059 | at alpha= | 17 | deg
XFOIL ncrit=9 |  |  |  | L/D Max: | 201.156 | at alpha= | 5.5 | deg
Re: | 18000000 |  |  | Cd Min: | 0.07624 | at alpha= | 20 | deg
Mach: | 0.1 |  |  | Cl=0 at alpha= | -3.7923 | deg
|  |  |  | @ Cl=0.1, Cd= | 0.0052956
|  |  |  | @ Cl=0.4, Cd= | 0.0050637
|  |  |  | @ Cl=0.6, Cd= | 0.0048442
alpha (deg) | Cl | Cd | Cm | Cl/Cd
-20 | -1.3949 | 0.04459 | -0.0816 | -31.2828
-19.5 | -1.441 | 0.03488 | -0.086 | -41.3131
-19 | -1.4568 | 0.02968 | -0.0858 | -49.0836
-18.5 | -1.4656 | 0.02601 | -0.0832 | -56.3476
-18 | -1.4762 | 0.02328 | -0.0776 | -63.4107
-17.5 | -1.4693 | 0.02156 | -0.0716 | -68.1494
-17 | -1.4389 | 0.01996 | -0.0688 | -72.0892
-16.5 | -1.4012 | 0.01861 | -0.0666 | -75.2929
-16 | -1.3603 | 0.01729 | -0.0648 | -78.6755
-14.5 | -1.2239 | 0.01355 | -0.0606 | -90.3247
-14 | -1.1726 | 0.01272 | -0.0598 | -92.1855
-13.5 | -1.1197 | 0.01202 | -0.0591 | -93.1531
-13 | -1.0659 | 0.01138 | -0.0586 | -93.6643
-12.5 | -1.0109 | 0.01084 | -0.0582 | -93.2565
-12 | -0.9556 | 0.0103 | -0.0579 | -92.7767
-11.5 | -0.8995 | 0.00982 | -0.0577 | -91.5988
-11 | -0.8431 | 0.00938 | -0.0576 | -89.8827
-10.5 | -0.7862 | 0.00895 | -0.0575 | -87.8436
-10 | -0.7289 | 0.00858 | -0.0575 | -84.9534
-9.5 | -0.6714 | 0.00821 | -0.0576 | -81.7783
-9 | -0.6135 | 0.00787 | -0.0577 | -77.9543
-8.5 | -0.5554 | 0.00755 | -0.0578 | -73.5629
-8 | -0.4971 | 0.00727 | -0.0581 | -68.3769
-7.5 | -0.4385 | 0.007 | -0.0584 | -62.6429
-7 | -0.3798 | 0.00674 | -0.0587 | -56.3501
-6.5 | -0.321 | 0.00647 | -0.059 | -49.6136
-6 | -0.262 | 0.00623 | -0.0594 | -42.0546
-5.5 | -0.2034 | 0.00589 | -0.0598 | -34.5331
-5 | -0.1442 | 0.00567 | -0.0603 | -25.4321
-4.5 | -0.0845 | 0.00558 | -0.0609 | -15.1434
-4 | -0.0248 | 0.00546 | -0.0615 | -4.5421
-3.5 | 0.0349 | 0.00538 | -0.0621 | 6.487
-3 | 0.0948 | 0.0053 | -0.0628 | 17.8868
-2.5 | 0.1545 | 0.00525 | -0.0635 | 29.4286
-2 | 0.2143 | 0.0052 | -0.0642 | 41.2115
-1.5 | 0.2742 | 0.00515 | -0.0649 | 53.2427
-1 | 0.334 | 0.00512 | -0.0657 | 65.2344
-0.5 | 0.3937 | 0.00507 | -0.0665 | 77.6529
0 | 0.4534 | 0.00501 | -0.0673 | 90.499
0.5 | 0.513 | 0.00495 | -0.0681 | 103.6364
1 | 0.5724 | 0.0049 | -0.0689 | 116.8163
1.5 | 0.6318 | 0.00478 | -0.0698 | 132.1757
2 | 0.6901 | 0.00437 | -0.0707 | 157.9176
2.5 | 0.7493 | 0.00432 | -0.0716 | 173.4491
3 | 0.8083 | 0.00437 | -0.0725 | 184.9657
3.5 | 0.8663 | 0.00451 | -0.0732 | 192.0843
4 | 0.9244 | 0.00469 | -0.074 | 197.1002
4.5 | 0.9815 | 0.005 | -0.0746 | 196.3
5 | 1.0391 | 0.00522 | -0.0753 | 199.0613
5.5 | 1.0963 | 0.00545 | -0.0759 | 201.156
6 | 1.1519 | 0.00581 | -0.0763 | 198.2616
6.5 | 1.2018 | 0.00665 | -0.076 | 180.7218
7 | 1.2542 | 0.00717 | -0.076 | 174.9233
7.5 | 1.3048 | 0.00775 | -0.0757 | 168.3613
8 | 1.3534 | 0.00838 | -0.0751 | 161.5036
8.5 | 1.4004 | 0.00899 | -0.0742 | 155.7731
9.5 | 1.4831 | 0.01035 | -0.0705 | 143.2947
10 | 1.522 | 0.01105 | -0.0684 | 137.7376
10.5 | 1.5413 | 0.01179 | -0.0626 | 130.7294
11 | 1.5634 | 0.01274 | -0.0581 | 122.7159
11.5 | 1.5862 | 0.01401 | -0.0544 | 113.2191
12 | 1.6101 | 0.01546 | -0.0514 | 104.1462
12.5 | 1.6362 | 0.01697 | -0.0489 | 96.4172
13 | 1.6576 | 0.01891 | -0.0464 | 87.6573
13.5 | 1.6772 | 0.02113 | -0.0441 | 79.3753
14 | 1.6988 | 0.02338 | -0.0423 | 72.6604
14.5 | 1.7173 | 0.02615 | -0.041 | 65.6711
15 | 1.763 | 0.02931 | -0.0455 | 60.1501
15.5 | 1.7801 | 0.03246 | -0.0445 | 54.8398
16 | 1.7883 | 0.03651 | -0.0433 | 48.9811
16.5 | 1.798 | 0.04028 | -0.042 | 44.6375
17 | 1.8059 | 0.04425 | -0.0408 | 40.8113
17.5 | 1.7775 | 0.0487 | -0.0338 | 36.499
18 | 1.7849 | 0.05322 | -0.0336 | 33.5381
18.5 | 1.7872 | 0.05846 | -0.0336 | 30.5713
19 | 1.789 | 0.06408 | -0.0342 | 27.9182
19.5 | 1.7895 | 0.07001 | -0.0351 | 25.5606
20 | 1.7893 | 0.07624 | -0.0364 | 23.4693

## 141. Re 18M Mach 0.25 (1)
BIGFOIL.COM POLAR EXPORT
NACA63-715 a=0.2
NACA63-715 a=0.2 |  |  |  | Cl Max: | 1.653 | at alpha= | 12 | deg
JavaFoil+Calcfoil stall+Eppler ext transition |  |  |  | L/D Max: | 154.302 | at alpha= | 5 | deg
Re: | 18000000 |  |  | Cd Min: | 0.00446 | at alpha= | -4.5 | deg
Mach: | 0.25 |  |  | Cl=0 at alpha= | -3.7381 | deg
|  |  |  | @ Cl=0.1, Cd= | 0.0045202
|  |  |  | @ Cl=0.4, Cd= | 0.0056586
|  |  |  | @ Cl=0.6, Cd= | 0.0062406
alpha (deg) | Cl | Cd | Cm | Cl/Cd
-13.5 | -0.339 | 0.09054 | -0.027 | -3.74
-13 | -0.373 | 0.08454 | -0.027 | -4.407
-12.5 | -0.401 | 0.07901 | -0.028 | -5.078
-12 | -0.424 | 0.07448 | -0.028 | -5.695
-11.5 | -0.441 | 0.06951 | -0.029 | -6.347
-11 | -0.453 | 0.06396 | -0.031 | -7.075
-10.5 | -0.456 | 0.06002 | -0.031 | -7.603
-10 | -0.454 | 0.05514 | -0.032 | -8.24
-9.5 | -0.444 | 0.05204 | -0.033 | -8.54
-9 | -0.437 | 0.04172 | -0.038 | -10.464
-8.5 | -0.496 | 0.00507 | -0.055 | -97.767
-8 | -0.461 | 0.00498 | -0.055 | -92.629
-7.5 | -0.42 | 0.00494 | -0.055 | -85.133
-7 | -0.375 | 0.00485 | -0.056 | -77.288
-6.5 | -0.325 | 0.00473 | -0.056 | -68.673
-6 | -0.271 | 0.00473 | -0.057 | -57.238
-5.5 | -0.214 | 0.0045 | -0.057 | -47.528
-5 | -0.155 | 0.0045 | -0.057 | -34.481
-4.5 | -0.095 | 0.00446 | -0.058 | -21.205
-4 | -0.033 | 0.0045 | -0.058 | -7.268
-3.5 | 0.03 | 0.00448 | -0.059 | 6.612
-3 | 0.092 | 0.00451 | -0.059 | 20.506
-2.5 | 0.155 | 0.00459 | -0.06 | 33.866
-2 | 0.219 | 0.00543 | -0.06 | 40.246
-1.5 | 0.282 | 0.00553 | -0.061 | 51.016
-1 | 0.346 | 0.00559 | -0.061 | 61.861
-0.5 | 0.409 | 0.00567 | -0.061 | 72.096
0 | 0.471 | 0.00616 | -0.062 | 76.417
0.5 | 0.533 | 0.00622 | -0.062 | 85.666
1 | 0.596 | 0.00626 | -0.063 | 95.106
1.5 | 0.658 | 0.00596 | -0.063 | 110.343
2 | 0.72 | 0.00615 | -0.064 | 117.057
2.5 | 0.782 | 0.00629 | -0.064 | 124.44
3 | 0.844 | 0.0065 | -0.065 | 129.779
3.5 | 0.906 | 0.00664 | -0.065 | 136.396
4 | 0.967 | 0.00687 | -0.066 | 140.661
4.5 | 1.028 | 0.00725 | -0.066 | 141.809
5 | 1.086 | 0.00704 | -0.067 | 154.302
5.5 | 1.143 | 0.00777 | -0.067 | 147.11
6 | 1.197 | 0.00844 | -0.067 | 141.829
6.5 | 1.252 | 0.00913 | -0.067 | 137.121
7 | 1.305 | 0.00992 | -0.068 | 131.596
7.5 | 1.356 | 0.01071 | -0.068 | 126.549
8 | 1.405 | 0.0114 | -0.068 | 123.265
8.5 | 1.449 | 0.01306 | -0.068 | 110.935
9 | 1.492 | 0.01395 | -0.069 | 106.954
9.5 | 1.533 | 0.01492 | -0.069 | 102.739
10 | 1.569 | 0.01588 | -0.069 | 98.806
10.5 | 1.599 | 0.01691 | -0.07 | 94.551
11 | 1.624 | 0.01797 | -0.07 | 90.361
11.5 | 1.642 | 0.01926 | -0.07 | 85.261
12 | 1.653 | 0.02069 | -0.071 | 79.89
12.5 | 1.652 | 0.02213 | -0.071 | 74.646
13 | 1.641 | 0.0238 | -0.071 | 68.959
13.5 | 1.622 | 0.02569 | -0.072 | 63.112
14 | 1.592 | 0.02764 | -0.072 | 57.589
14.5 | 1.552 | 0.02983 | -0.072 | 52.028
15 | 1.502 | 0.0323 | -0.072 | 46.507
15.5 | 1.442 | 0.03542 | -0.072 | 40.72
16 | 1.374 | 0.03859 | -0.073 | 35.605
16.5 | 1.285 | 0.04237 | -0.073 | 30.329
17 | 1.187 | 0.04684 | -0.073 | 25.336

## 142. Re 18M Mach 0.25 (2)
BIGFOIL.COM POLAR EXPORT
NACA63-715 a=0.2
NACA63-715 a=0.2 |  |  |  | Cl Max: | 1.7603 | at alpha= | 16 | deg
XFOIL ncrit=9 |  |  |  | L/D Max: | 204.434 | at alpha= | 5.5 | deg
Re: | 18000000 |  |  | Cd Min: | 0.1991 | at alpha= | -19.5 | deg
Mach: | 0.25 |  |  | Cl=0 at alpha= | -3.7934 | deg
|  |  |  | @ Cl=0.1, Cd= | 0.0053387
|  |  |  | @ Cl=0.4, Cd= | 0.0051073
|  |  |  | @ Cl=0.6, Cd= | 0.0049385
alpha (deg) | Cl | Cd | Cm | Cl/Cd
-19.5 | -0.6046 | 0.1991 | 0.0231 | -3.0367
-19 | -0.5891 | 0.19166 | 0.0182 | -3.0737
-18.5 | -0.5734 | 0.18437 | 0.0134 | -3.1101
-18 | -0.5749 | 0.17219 | 0.0063 | -3.3388
-17.5 | -0.5626 | 0.16416 | 0.0011 | -3.4271
-17 | -0.5634 | 0.15311 | -0.0056 | -3.6797
-16.5 | -0.5508 | 0.14544 | -0.0105 | -3.7871
-16 | -1.0446 | 0.04838 | -0.0855 | -21.5916
-15.5 | -1.1055 | 0.03676 | -0.0932 | -30.0734
-15 | -1.158 | 0.0298 | -0.0919 | -38.8591
-14.5 | -1.2005 | 0.02509 | -0.0837 | -47.8477
-14 | -1.1922 | 0.02077 | -0.0792 | -57.4001
-13.5 | -1.1591 | 0.01778 | -0.0759 | -65.1912
-13 | -1.1156 | 0.01543 | -0.0731 | -72.3007
-12.5 | -1.0647 | 0.01365 | -0.0709 | -78
-12 | -1.0085 | 0.01243 | -0.0691 | -81.1344
-11.5 | -0.9503 | 0.01141 | -0.0676 | -83.2866
-11 | -0.8905 | 0.01061 | -0.0664 | -83.9303
-10.5 | -0.8298 | 0.00992 | -0.0654 | -83.6492
-10 | -0.7686 | 0.00935 | -0.0645 | -82.2032
-9.5 | -0.7071 | 0.00883 | -0.0638 | -80.0793
-9 | -0.6453 | 0.00837 | -0.0633 | -77.0968
-8.5 | -0.5835 | 0.00797 | -0.0629 | -73.212
-7 | -0.3975 | 0.00696 | -0.0624 | -57.1121
-6.5 | -0.3355 | 0.00667 | -0.0625 | -50.2999
-6 | -0.2735 | 0.00638 | -0.0626 | -42.8683
-5.5 | -0.2116 | 0.00616 | -0.0628 | -34.3506
-5 | -0.1502 | 0.00577 | -0.063 | -26.0312
-4.5 | -0.0881 | 0.00563 | -0.0634 | -15.6483
-4 | -0.0257 | 0.00551 | -0.0639 | -4.6642
-3.5 | 0.0365 | 0.00542 | -0.0645 | 6.7343
-3 | 0.0988 | 0.00534 | -0.0651 | 18.5019
-2.5 | 0.1608 | 0.00527 | -0.0657 | 30.5123
-2 | 0.2229 | 0.00523 | -0.0664 | 42.6195
-1.5 | 0.285 | 0.00518 | -0.0671 | 55.0193
-1 | 0.347 | 0.00515 | -0.0679 | 67.3786
-0.5 | 0.409 | 0.0051 | -0.0687 | 80.1961
0 | 0.4707 | 0.00506 | -0.0695 | 93.0237
1 | 0.5941 | 0.00495 | -0.0711 | 120.0202
1.5 | 0.6558 | 0.00483 | -0.072 | 135.7764
2 | 0.7162 | 0.00441 | -0.073 | 162.4036
2.5 | 0.7776 | 0.00438 | -0.0739 | 177.5342
3 | 0.8391 | 0.00441 | -0.0747 | 190.2721
3.5 | 0.8998 | 0.00453 | -0.0755 | 198.6313
4 | 0.9598 | 0.00476 | -0.0762 | 201.6387
4.5 | 1.0196 | 0.00503 | -0.0768 | 202.7038
5 | 1.079 | 0.00533 | -0.0773 | 202.439
5.5 | 1.1387 | 0.00557 | -0.0778 | 204.4345
6 | 1.197 | 0.00591 | -0.0781 | 202.5381
6.5 | 1.2497 | 0.00667 | -0.0777 | 187.3613
7 | 1.3013 | 0.0074 | -0.077 | 175.8514
7.5 | 1.3523 | 0.00806 | -0.0761 | 167.7792
8 | 1.4 | 0.00879 | -0.0747 | 159.2719
8.5 | 1.4458 | 0.00946 | -0.0729 | 152.833
9 | 1.4816 | 0.01025 | -0.0695 | 144.5463
9.5 | 1.5013 | 0.01116 | -0.0632 | 134.5251
10 | 1.5177 | 0.01236 | -0.0573 | 122.7913
10.5 | 1.5413 | 0.01378 | -0.0532 | 111.8505
11 | 1.5684 | 0.01529 | -0.0501 | 102.5768
11.5 | 1.5929 | 0.01714 | -0.0471 | 92.9347
12 | 1.6177 | 0.01918 | -0.0445 | 84.3431
12.5 | 1.6418 | 0.02146 | -0.0423 | 76.5051
13 | 1.6912 | 0.02435 | -0.0459 | 69.4538
13.5 | 1.711 | 0.02761 | -0.0447 | 61.9703
14 | 1.7287 | 0.03089 | -0.0431 | 55.9631
14.5 | 1.7399 | 0.03482 | -0.0415 | 49.9684
15 | 1.7539 | 0.03859 | -0.0401 | 45.4496
15.5 | 1.7581 | 0.04321 | -0.0384 | 40.6873
16 | 1.7603 | 0.04795 | -0.0366 | 36.7112
16.5 | 1.7397 | 0.05189 | -0.0299 | 33.5267
17 | 1.7425 | 0.05732 | -0.0295 | 30.3995
17.5 | 1.7405 | 0.0635 | -0.0297 | 27.4094
18 | 1.7444 | 0.06933 | -0.0303 | 25.1608
18.5 | 1.7442 | 0.07589 | -0.0314 | 22.9833
19 | 1.7377 | 0.08349 | -0.0332 | 20.8133
19.5 | 1.7336 | 0.09102 | -0.0352 | 19.0464
20 | 1.731 | 0.09856 | -0.0377 | 17.5629

## 143. Re 18M Mach 0.50 (1)
BIGFOIL.COM POLAR EXPORT
NACA63-715 a=0.2
NACA63-715 a=0.2 |  |  |  | Cl Max: | 1.597 | at alpha= | 9.5 | deg
JavaFoil+Calcfoil stall+Eppler ext transition |  |  |  | L/D Max: | 134.195 | at alpha= | 4.5 | deg
Re: | 18000000 |  |  | Cd Min: | 0.00459 | at alpha= | -4.5 | deg
Mach: | 0.5 |  |  | Cl=0 at alpha= | -3.7391 | deg
|  |  |  | @ Cl=0.1, Cd= | 0.00459
|  |  |  | @ Cl=0.4, Cd= | 0.0058549
|  |  |  | @ Cl=0.6, Cd= | 0.006685
alpha (deg) | Cl | Cd | Cm | Cl/Cd
-20 | -0.935 | 0.18321 | -0.031 | -5.102
-19.5 | -0.906 | 0.17019 | -0.031 | -5.325
-19 | -0.879 | 0.15506 | -0.032 | -5.667
-18.5 | -0.849 | 0.15028 | -0.032 | -5.651
-18 | -0.82 | 0.14541 | -0.031 | -5.64
-17.5 | -0.791 | 0.14166 | -0.031 | -5.582
-17 | -0.762 | 0.1295 | -0.031 | -5.886
-16.5 | -0.734 | 0.12202 | -0.032 | -6.014
-16 | -0.704 | 0.12244 | -0.031 | -5.753
-15.5 | -0.675 | 0.1127 | -0.031 | -5.993
-15 | -0.648 | 0.09989 | -0.032 | -6.492
-14.5 | -0.621 | 0.09153 | -0.034 | -6.788
-14 | -0.595 | 0.08328 | -0.035 | -7.141
-13.5 | -0.568 | 0.0759 | -0.037 | -7.489
-13 | -0.544 | 0.06706 | -0.039 | -8.109
-12.5 | -0.501 | 0.08581 | -0.03 | -5.844
-12 | -0.473 | 0.07895 | -0.031 | -5.994
-11.5 | -0.446 | 0.07001 | -0.033 | -6.374
-11 | -0.42 | 0.06273 | -0.036 | -6.688
-10.5 | -0.394 | 0.05533 | -0.038 | -7.118
-10 | -0.427 | 0.01142 | -0.057 | -37.354
-9.5 | -0.329 | 0.06289 | -0.03 | -5.227
-9 | -0.3 | 0.05759 | -0.031 | -5.216
-8.5 | -0.272 | 0.05213 | -0.032 | -5.221
-8 | -0.245 | 0.04661 | -0.035 | -5.253
-7.5 | -0.214 | 0.05217 | -0.029 | -4.102
-7 | -0.186 | 0.04589 | -0.032 | -4.052
-6.5 | -0.205 | 0.04145 | -0.034 | -4.938
-6 | -0.22 | 0.036 | -0.039 | -6.113
-5.5 | -0.226 | 0.0049 | -0.064 | -45.988
-5 | -0.168 | 0.00479 | -0.064 | -35.055
-4.5 | -0.104 | 0.00459 | -0.065 | -22.644
-4 | -0.036 | 0.00459 | -0.065 | -7.893
-3.5 | 0.033 | 0.00459 | -0.066 | 7.176
-3 | 0.103 | 0.00459 | -0.066 | 22.399
-2.5 | 0.173 | 0.00461 | -0.067 | 37.6
-2 | 0.244 | 0.00561 | -0.067 | 43.539
-1.5 | 0.315 | 0.00571 | -0.068 | 55.118
-1 | 0.387 | 0.00584 | -0.068 | 66.237
-0.5 | 0.457 | 0.00592 | -0.069 | 77.242
0 | 0.525 | 0.0061 | -0.069 | 86.169
0.5 | 0.595 | 0.00668 | -0.07 | 89.127
1 | 0.665 | 0.00675 | -0.07 | 98.461
1.5 | 0.734 | 0.00654 | -0.071 | 112.212
2 | 0.803 | 0.00679 | -0.071 | 118.393
2.5 | 0.872 | 0.00717 | -0.072 | 121.632
3 | 0.934 | 0.00737 | -0.072 | 126.697
3.5 | 0.999 | 0.00765 | -0.072 | 130.49
4 | 1.063 | 0.00794 | -0.073 | 133.931
4.5 | 1.126 | 0.00839 | -0.073 | 134.195
5 | 1.189 | 0.00887 | -0.073 | 134.083
5.5 | 1.251 | 0.00954 | -0.074 | 131.191
6 | 1.31 | 0.01066 | -0.074 | 122.887
6.5 | 1.369 | 0.01189 | -0.074 | 115.133
7 | 1.425 | 0.0132 | -0.074 | 108.013
7.5 | 1.475 | 0.01447 | -0.075 | 101.936
8 | 1.521 | 0.01574 | -0.075 | 96.626
8.5 | 1.557 | 0.01854 | -0.075 | 83.959
9 | 1.584 | 0.02025 | -0.075 | 78.21
9.5 | 1.597 | 0.02205 | -0.076 | 72.435
10 | 1.588 | 0.02406 | -0.076 | 65.983
10.5 | 1.518 | 0.02676 | -0.076 | 56.721
11 | 1.241 | 0.03121 | -0.076 | 39.775
11.5 | 0.97 | 0.03478 | -0.076 | 27.904
12 | 0.999 | 0.03595 | -0.077 | 27.799
12.5 | 1.023 | 0.0417 | -0.077 | 24.532
13 | 1.054 | 0.04121 | -0.077 | 25.577
13.5 | 1.077 | 0.04686 | -0.077 | 22.988
14 | 1.104 | 0.0493 | -0.077 | 22.4
14.5 | 1.127 | 0.05519 | -0.077 | 20.425

## 144. Re 18M Mach 0.50 (2)
BIGFOIL.COM POLAR EXPORT
NACA63-715 a=0.2
NACA63-715 a=0.2 |  |  |  | Cl Max: | 1.6443 | at alpha= | 15.5 | deg
XFOIL ncrit=9 |  |  |  | L/D Max: | 220.98 | at alpha= | 4.5 | deg
Re: | 18000000 |  |  | Cd Min: | 0.13396 | at alpha= | 17.5 | deg
Mach: | 0.5 |  |  | Cl=0 at alpha= | -99 | deg
|  |  |  | @ Cl=0.1, Cd= | 0.00525
|  |  |  | @ Cl=0.4, Cd= | 0.00525
|  |  |  | @ Cl=0.6, Cd= | 0.0052296
alpha (deg) | Cl | Cd | Cm | Cl/Cd
0 | 0.5515 | 0.00525 | -0.0794 | 105.0476
0.5 | 0.6229 | 0.00522 | -0.0802 | 119.3295
1 | 0.695 | 0.00516 | -0.0812 | 134.6899
1.5 | 0.7664 | 0.0051 | -0.0821 | 150.2745
2 | 0.837 | 0.00465 | -0.0831 | 180
2.5 | 0.9089 | 0.00468 | -0.0839 | 194.2094
3 | 0.9808 | 0.00479 | -0.0846 | 204.7599
3.5 | 1.0525 | 0.00493 | -0.0852 | 213.4888
4 | 1.1246 | 0.00511 | -0.0856 | 220.0783
4.5 | 1.1955 | 0.00541 | -0.0858 | 220.9797
5 | 1.2657 | 0.00577 | -0.0856 | 219.3588
5.5 | 1.3333 | 0.00624 | -0.0849 | 213.6699
6 | 1.4033 | 0.00658 | -0.0843 | 213.2675
6.5 | 1.4697 | 0.00707 | -0.0829 | 207.8784
7 | 1.5188 | 0.00809 | -0.0791 | 187.7379
7.5 | 1.523 | 0.0096 | -0.0684 | 158.6458
8 | 1.5254 | 0.01153 | -0.0591 | 132.2984
8.5 | 1.5343 | 0.01446 | -0.053 | 106.1065
9 | 1.552 | 0.01768 | -0.0487 | 87.7828
9.5 | 1.5787 | 0.02259 | -0.0494 | 69.8849
10 | 1.5789 | 0.02757 | -0.0458 | 57.2688
10.5 | 1.5943 | 0.03174 | -0.0429 | 50.23
11 | 1.6054 | 0.03628 | -0.0399 | 44.2503
11.5 | 1.6182 | 0.04078 | -0.0371 | 39.6812
12 | 1.6245 | 0.04572 | -0.0341 | 35.5315
12.5 | 1.6282 | 0.05064 | -0.0307 | 32.1524
13 | 1.6148 | 0.05514 | -0.0243 | 29.2855
13.5 | 1.6201 | 0.06101 | -0.023 | 26.5547
14 | 1.6294 | 0.06702 | -0.0223 | 24.3121
14.5 | 1.6372 | 0.07348 | -0.0223 | 22.2809
15 | 1.6415 | 0.08069 | -0.023 | 20.3433
15.5 | 1.6443 | 0.08834 | -0.0241 | 18.6133
16 | 1.6394 | 0.09723 | -0.0263 | 16.8611
16.5 | 1.6165 | 0.10845 | -0.0303 | 14.9055
17 | 1.5882 | 0.1208 | -0.0357 | 13.1474
17.5 | 1.557 | 0.13396 | -0.0424 | 11.6229

## 145. Re 20M Mach 0.00 (1)
BIGFOIL.COM POLAR EXPORT
NACA63-715 a=0.2
NACA63-715 a=0.2 |  |  |  | Cl Max: | 1.682 | at alpha= | 13.5 | deg
JavaFoil+Calcfoil stall+Eppler ext transition |  |  |  | L/D Max: | 155.231 | at alpha= | 5.5 | deg
Re: | 20000000 |  |  | Cd Min: | 0.0044 | at alpha= | -4.5 | deg
Mach: | 0 |  |  | Cl=0 at alpha= | -3.7377 | deg
|  |  |  | @ Cl=0.1, Cd= | 0.0044866
|  |  |  | @ Cl=0.4, Cd= | 0.0056507
|  |  |  | @ Cl=0.6, Cd= | 0.0060297
alpha (deg) | Cl | Cd | Cm | Cl/Cd
-15 | -0.543 | 0.09536 | -0.028 | -5.693
-14.5 | -0.551 | 0.09011 | -0.028 | -6.113
-14 | -0.557 | 0.08494 | -0.029 | -6.557
-13.5 | -0.56 | 0.08112 | -0.029 | -6.9
-13 | -0.562 | 0.07468 | -0.03 | -7.529
-12.5 | -0.561 | 0.06947 | -0.031 | -8.077
-12 | -0.557 | 0.06446 | -0.032 | -8.64
-11.5 | -0.547 | 0.06256 | -0.032 | -8.739
-11 | -0.54 | 0.0538 | -0.035 | -10.042
-10.5 | -0.574 | 0.02137 | -0.046 | -26.876
-10 | -0.608 | 0.00501 | -0.052 | -121.243
-9.5 | -0.579 | 0.00494 | -0.052 | -117.113
-9 | -0.545 | 0.00487 | -0.053 | -111.821
-8.5 | -0.507 | 0.00488 | -0.053 | -103.958
-8 | -0.465 | 0.00484 | -0.053 | -96.091
-7.5 | -0.42 | 0.00476 | -0.054 | -88.188
-7 | -0.371 | 0.00458 | -0.054 | -80.954
-6.5 | -0.319 | 0.00461 | -0.054 | -69.172
-6 | -0.265 | 0.00457 | -0.055 | -57.897
-5.5 | -0.209 | 0.00443 | -0.055 | -47.098
-5 | -0.151 | 0.00444 | -0.056 | -33.982
-4.5 | -0.092 | 0.0044 | -0.056 | -20.857
-4 | -0.032 | 0.00444 | -0.056 | -7.159
-3.5 | 0.029 | 0.00447 | -0.057 | 6.439
-3 | 0.09 | 0.00448 | -0.057 | 20.008
-2.5 | 0.151 | 0.00452 | -0.058 | 33.36
-2 | 0.212 | 0.00538 | -0.058 | 39.352
-1.5 | 0.273 | 0.00547 | -0.059 | 49.981
-1 | 0.335 | 0.00555 | -0.059 | 60.396
-0.5 | 0.396 | 0.00562 | -0.059 | 70.429
0 | 0.456 | 0.00608 | -0.06 | 74.939
0.5 | 0.516 | 0.00617 | -0.06 | 83.72
1 | 0.577 | 0.00616 | -0.061 | 93.617
1.5 | 0.637 | 0.00582 | -0.061 | 109.425
2 | 0.698 | 0.00597 | -0.062 | 116.932
2.5 | 0.758 | 0.00612 | -0.062 | 123.876
3 | 0.818 | 0.00624 | -0.063 | 130.95
3.5 | 0.877 | 0.00641 | -0.063 | 136.834
4 | 0.937 | 0.0066 | -0.064 | 141.962
4.5 | 0.996 | 0.00687 | -0.064 | 145.127
5 | 1.056 | 0.00717 | -0.065 | 147.257
5.5 | 1.112 | 0.00716 | -0.065 | 155.231
6 | 1.166 | 0.00808 | -0.065 | 144.411
6.5 | 1.22 | 0.00864 | -0.066 | 141.204
7 | 1.272 | 0.00927 | -0.066 | 137.257
7.5 | 1.323 | 0.00988 | -0.066 | 133.863
8 | 1.372 | 0.01043 | -0.066 | 131.566
8.5 | 1.416 | 0.01181 | -0.067 | 119.927
9 | 1.46 | 0.01255 | -0.067 | 116.372
9.5 | 1.503 | 0.01331 | -0.067 | 112.914
10 | 1.542 | 0.01409 | -0.068 | 109.485
10.5 | 1.577 | 0.01492 | -0.068 | 105.656
11 | 1.608 | 0.01585 | -0.068 | 101.448
11.5 | 1.634 | 0.01683 | -0.069 | 97.108
12 | 1.656 | 0.01784 | -0.069 | 92.817
12.5 | 1.67 | 0.01901 | -0.069 | 87.864
13 | 1.679 | 0.02029 | -0.07 | 82.734
13.5 | 1.682 | 0.02162 | -0.07 | 77.793
14 | 1.679 | 0.02318 | -0.07 | 72.454
14.5 | 1.671 | 0.02472 | -0.07 | 67.578
15 | 1.657 | 0.0265 | -0.071 | 62.517
15.5 | 1.638 | 0.02841 | -0.071 | 57.655
16 | 1.614 | 0.0305 | -0.071 | 52.918
16.5 | 1.579 | 0.03283 | -0.072 | 48.085
17 | 1.538 | 0.03536 | -0.072 | 43.504
17.5 | 1.494 | 0.03772 | -0.072 | 39.616
18 | 1.447 | 0.04077 | -0.072 | 35.487
18.5 | 1.397 | 0.04379 | -0.072 | 31.892

## 146. Re 20M Mach 0.00 (2)
BIGFOIL.COM POLAR EXPORT
NACA63-715 a=0.2
NACA63-715 a=0.2 |  |  |  | Cl Max: | 1.8272 | at alpha= | 17 | deg
XFOIL ncrit=9 |  |  |  | L/D Max: | 199.725 | at alpha= | 5.5 | deg
Re: | 20000000 |  |  | Cd Min: | 0.07082 | at alpha= | 20 | deg
Mach: | 0 |  |  | Cl=0 at alpha= | -3.7909 | deg
|  |  |  | @ Cl=0.1, Cd= | 0.0052417
|  |  |  | @ Cl=0.4, Cd= | 0.0049954
|  |  |  | @ Cl=0.6, Cd= | 0.0048274
alpha (deg) | Cl | Cd | Cm | Cl/Cd
-20 | -1.5511 | 0.02789 | -0.0827 | -55.6149
-19.5 | -1.5536 | 0.02479 | -0.08 | -62.6704
-19 | -1.5514 | 0.02265 | -0.0757 | -68.4945
-18.5 | -1.5492 | 0.02119 | -0.0692 | -73.11
-18 | -1.5207 | 0.01978 | -0.0664 | -76.8807
-17.5 | -1.4853 | 0.01854 | -0.0642 | -80.1133
-17 | -1.4455 | 0.01743 | -0.0626 | -82.9317
-16.5 | -1.4023 | 0.01644 | -0.0612 | -85.2981
-16 | -1.3572 | 0.01548 | -0.0601 | -87.6744
-15.5 | -1.3135 | 0.01419 | -0.0588 | -92.5652
-15 | -1.265 | 0.01331 | -0.058 | -95.0413
-14.5 | -1.2147 | 0.01257 | -0.0574 | -96.6348
-14 | -1.1629 | 0.01193 | -0.0569 | -97.4769
-13.5 | -1.1101 | 0.01135 | -0.0565 | -97.8062
-13 | -1.0565 | 0.01082 | -0.0563 | -97.6433
-12.5 | -1.0021 | 0.01033 | -0.0561 | -97.0087
-12 | -0.9473 | 0.00986 | -0.056 | -96.0751
-11.5 | -0.8919 | 0.00942 | -0.056 | -94.6815
-11 | -0.836 | 0.00902 | -0.056 | -92.6829
-10.5 | -0.7797 | 0.00864 | -0.0561 | -90.2431
-10 | -0.7231 | 0.00829 | -0.0562 | -87.2256
-9.5 | -0.6661 | 0.00796 | -0.0564 | -83.6809
-9 | -0.6088 | 0.00764 | -0.0566 | -79.6859
-8.5 | -0.5513 | 0.00736 | -0.0569 | -74.9049
-8 | -0.4935 | 0.00708 | -0.0572 | -69.7034
-6.5 | -0.3188 | 0.00635 | -0.0584 | -50.2047
-6 | -0.2603 | 0.00611 | -0.0588 | -42.6023
-5.5 | -0.2019 | 0.00586 | -0.0593 | -34.4539
-5 | -0.1434 | 0.00558 | -0.0598 | -25.6989
-4.5 | -0.0842 | 0.00548 | -0.0604 | -15.365
-4 | -0.0248 | 0.00538 | -0.0611 | -4.6097
-3.5 | 0.0345 | 0.00529 | -0.0617 | 6.5217
-3 | 0.0938 | 0.00525 | -0.0624 | 17.8667
-2.5 | 0.1533 | 0.00517 | -0.0631 | 29.6518
-2 | 0.2126 | 0.00514 | -0.0638 | 41.3619
-1.5 | 0.2722 | 0.00508 | -0.0646 | 53.5827
-1 | 0.3315 | 0.00506 | -0.0653 | 65.5138
-0.5 | 0.391 | 0.005 | -0.0661 | 78.2
0 | 0.4502 | 0.00497 | -0.0669 | 90.5835
0.5 | 0.5095 | 0.0049 | -0.0677 | 103.9796
1 | 0.5686 | 0.00487 | -0.0685 | 116.7556
1.5 | 0.6276 | 0.00479 | -0.0694 | 131.023
2 | 0.6857 | 0.00438 | -0.0703 | 156.5525
2.5 | 0.7442 | 0.00432 | -0.0712 | 172.2685
3 | 0.8026 | 0.00441 | -0.072 | 181.9955
3.5 | 0.8605 | 0.00451 | -0.0728 | 190.7982
4 | 0.9177 | 0.00473 | -0.0735 | 194.0169
4.5 | 0.9747 | 0.00498 | -0.0742 | 195.7229
5 | 1.0319 | 0.0052 | -0.0749 | 198.4423
5.5 | 1.0885 | 0.00545 | -0.0755 | 199.7248
6 | 1.1439 | 0.0058 | -0.076 | 197.2241
6.5 | 1.1929 | 0.0067 | -0.0757 | 178.0448
7.5 | 1.2965 | 0.0077 | -0.0756 | 168.3766
8 | 1.3459 | 0.00826 | -0.0752 | 162.9419
9 | 1.4367 | 0.00955 | -0.0732 | 150.4398
9.5 | 1.4779 | 0.01011 | -0.0714 | 146.182
10 | 1.52 | 0.01072 | -0.0699 | 141.791
10.5 | 1.5566 | 0.01136 | -0.0675 | 137.0246
11 | 1.5692 | 0.01219 | -0.0608 | 128.7285
11.5 | 1.5929 | 0.01321 | -0.057 | 120.5829
12 | 1.617 | 0.01447 | -0.0538 | 111.7484
12.5 | 1.6415 | 0.01591 | -0.051 | 103.1741
13 | 1.6644 | 0.01759 | -0.0485 | 94.6219
13.5 | 1.6844 | 0.01962 | -0.0461 | 85.8512
14 | 1.7066 | 0.02167 | -0.0442 | 78.754
14.5 | 1.7246 | 0.02419 | -0.0424 | 71.2939
15.5 | 1.794 | 0.03001 | -0.0468 | 59.7801
16 | 1.8052 | 0.0336 | -0.0456 | 53.7262
16.5 | 1.8172 | 0.03716 | -0.0445 | 48.902
17 | 1.8272 | 0.04089 | -0.0434 | 44.6857
17.5 | 1.8258 | 0.04575 | -0.042 | 39.9082
18 | 1.8271 | 0.05012 | -0.0405 | 36.4545
18.5 | 1.8062 | 0.05413 | -0.0345 | 33.3678
19 | 1.8111 | 0.05906 | -0.0347 | 30.6654
19.5 | 1.8119 | 0.06472 | -0.0353 | 27.996
20 | 1.8106 | 0.07082 | -0.0364 | 25.5662

## 147. Re 20M Mach 0.10 (1)
BIGFOIL.COM POLAR EXPORT
NACA63-715 a=0.2
NACA63-715 a=0.2 |  |  |  | Cl Max: | 1.676 | at alpha= | 13 | deg
JavaFoil+Calcfoil stall+Eppler ext transition |  |  |  | L/D Max: | 154.192 | at alpha= | 5.5 | deg
Re: | 20000000 |  |  | Cd Min: | 0.0044 | at alpha= | -4.5 | deg
Mach: | 0.1 |  |  | Cl=0 at alpha= | -3.7377 | deg
|  |  |  | @ Cl=0.1, Cd= | 0.0044866
|  |  |  | @ Cl=0.4, Cd= | 0.0056647
|  |  |  | @ Cl=0.6, Cd= | 0.0060585
alpha (deg) | Cl | Cd | Cm | Cl/Cd
-15 | -0.511 | 0.09733 | -0.028 | -5.251
-14.5 | -0.522 | 0.09181 | -0.028 | -5.689
-14 | -0.531 | 0.08638 | -0.029 | -6.152
-13.5 | -0.538 | 0.08184 | -0.029 | -6.574
-13 | -0.543 | 0.07604 | -0.03 | -7.138
-12.5 | -0.544 | 0.07108 | -0.031 | -7.658
-12 | -0.543 | 0.06603 | -0.032 | -8.22
-11.5 | -0.535 | 0.06402 | -0.031 | -8.359
-11 | -0.529 | 0.05672 | -0.033 | -9.327
-10.5 | -0.521 | 0.04877 | -0.036 | -10.675
-10 | -0.584 | 0.01002 | -0.05 | -58.269
-9.5 | -0.575 | 0.00499 | -0.052 | -115.288
-9 | -0.543 | 0.0049 | -0.053 | -110.896
-8.5 | -0.506 | 0.0049 | -0.053 | -103.355
-8 | -0.465 | 0.00486 | -0.054 | -95.724
-7.5 | -0.42 | 0.00478 | -0.054 | -87.86
-7 | -0.372 | 0.00459 | -0.054 | -80.921
-6.5 | -0.32 | 0.00462 | -0.055 | -69.256
-6 | -0.266 | 0.00458 | -0.055 | -57.994
-5.5 | -0.21 | 0.00443 | -0.055 | -47.249
-5 | -0.152 | 0.00444 | -0.056 | -34.109
-4.5 | -0.092 | 0.0044 | -0.056 | -20.944
-4 | -0.032 | 0.00444 | -0.057 | -7.19
-3.5 | 0.029 | 0.00447 | -0.057 | 6.468
-3 | 0.09 | 0.00448 | -0.058 | 20.102
-2.5 | 0.151 | 0.00452 | -0.058 | 33.521
-2 | 0.213 | 0.00539 | -0.058 | 39.517
-1.5 | 0.275 | 0.00547 | -0.059 | 50.195
-1 | 0.337 | 0.00556 | -0.059 | 60.581
-0.5 | 0.398 | 0.00565 | -0.06 | 70.429
0 | 0.458 | 0.00609 | -0.06 | 75.234
0.5 | 0.519 | 0.00617 | -0.061 | 84.056
1 | 0.58 | 0.00617 | -0.061 | 94.019
1.5 | 0.641 | 0.00583 | -0.062 | 109.95
2 | 0.701 | 0.00597 | -0.062 | 117.473
2.5 | 0.761 | 0.0061 | -0.063 | 124.752
3 | 0.822 | 0.00625 | -0.063 | 131.542
3.5 | 0.882 | 0.00642 | -0.064 | 137.446
4 | 0.942 | 0.00668 | -0.064 | 140.962
4.5 | 1.001 | 0.00695 | -0.065 | 144.106
5 | 1.061 | 0.00719 | -0.065 | 147.504
5.5 | 1.117 | 0.00724 | -0.065 | 154.192
6 | 1.171 | 0.00814 | -0.066 | 143.9
6.5 | 1.225 | 0.00872 | -0.066 | 140.408
7 | 1.277 | 0.00937 | -0.066 | 136.328
7.5 | 1.328 | 0.00998 | -0.066 | 133.009
8 | 1.377 | 0.01057 | -0.067 | 130.217
8.5 | 1.421 | 0.01198 | -0.067 | 118.615
9 | 1.466 | 0.01271 | -0.067 | 115.338
9.5 | 1.507 | 0.01352 | -0.068 | 111.478
10 | 1.547 | 0.0143 | -0.068 | 108.167
10.5 | 1.581 | 0.01519 | -0.068 | 104.095
11 | 1.611 | 0.01614 | -0.069 | 99.814
11.5 | 1.636 | 0.01712 | -0.069 | 95.56
12 | 1.657 | 0.01816 | -0.069 | 91.235
12.5 | 1.67 | 0.01937 | -0.07 | 86.17
13 | 1.676 | 0.0207 | -0.07 | 80.956
13.5 | 1.676 | 0.02217 | -0.07 | 75.597
14 | 1.67 | 0.02369 | -0.07 | 70.513
14.5 | 1.659 | 0.02531 | -0.071 | 65.542
15 | 1.641 | 0.02734 | -0.071 | 60.022
15.5 | 1.618 | 0.02915 | -0.071 | 55.49
16 | 1.589 | 0.03135 | -0.072 | 50.693
16.5 | 1.548 | 0.03384 | -0.072 | 45.754
17 | 1.502 | 0.03618 | -0.072 | 41.521
17.5 | 1.452 | 0.03901 | -0.072 | 37.229
18 | 1.398 | 0.04226 | -0.072 | 33.095

## 148. Re 20M Mach 0.10 (2)
BIGFOIL.COM POLAR EXPORT
NACA63-715 a=0.2
NACA63-715 a=0.2 |  |  |  | Cl Max: | 1.8206 | at alpha= | 17 | deg
XFOIL ncrit=9 |  |  |  | L/D Max: | 200.769 | at alpha= | 5.5 | deg
Re: | 20000000 |  |  | Cd Min: | 0.07508 | at alpha= | 20 | deg
Mach: | 0.1 |  |  | Cl=0 at alpha= | -3.7906 | deg
|  |  |  | @ Cl=0.1, Cd= | 0.0052426
|  |  |  | @ Cl=0.4, Cd= | 0.0050042
|  |  |  | @ Cl=0.6, Cd= | 0.004833
alpha (deg) | Cl | Cd | Cm | Cl/Cd
-20 | -1.4591 | 0.03784 | -0.0856 | -38.5597
-19.5 | -1.4858 | 0.03119 | -0.0868 | -47.6371
-19 | -1.495 | 0.02711 | -0.0851 | -55.1457
-18.5 | -1.4991 | 0.02421 | -0.0814 | -61.9207
-18 | -1.5077 | 0.02217 | -0.0741 | -68.0063
-17.5 | -1.4843 | 0.02053 | -0.0704 | -72.2991
-17 | -1.4502 | 0.01909 | -0.0679 | -75.9665
-16.5 | -1.4102 | 0.01783 | -0.0659 | -79.0914
-16 | -1.3673 | 0.01663 | -0.0642 | -82.2189
-15.5 | -1.3213 | 0.01557 | -0.0628 | -84.8619
-14.5 | -1.2262 | 0.01331 | -0.0604 | -92.1262
-14 | -1.1748 | 0.01247 | -0.0596 | -94.2101
-13.5 | -1.1218 | 0.01177 | -0.0589 | -95.3101
-13 | -1.0679 | 0.01114 | -0.0584 | -95.8618
-12.5 | -1.0128 | 0.01059 | -0.058 | -95.6374
-12 | -0.9573 | 0.01007 | -0.0577 | -95.0645
-11.5 | -0.9011 | 0.00961 | -0.0575 | -93.7669
-11 | -0.8444 | 0.00917 | -0.0574 | -92.0829
-10.5 | -0.7874 | 0.00877 | -0.0574 | -89.7834
-10 | -0.7301 | 0.00839 | -0.0574 | -87.0203
-9.5 | -0.6724 | 0.00805 | -0.0574 | -83.528
-9 | -0.6144 | 0.00771 | -0.0576 | -79.6887
-8.5 | -0.5562 | 0.00742 | -0.0578 | -74.9596
-8 | -0.4978 | 0.00713 | -0.058 | -69.8177
-6.5 | -0.3214 | 0.00639 | -0.059 | -50.2973
-6 | -0.2624 | 0.00614 | -0.0594 | -42.7362
-5.5 | -0.2033 | 0.00593 | -0.0599 | -34.2833
-5 | -0.1445 | 0.0056 | -0.0603 | -25.8036
-4.5 | -0.0848 | 0.00549 | -0.0609 | -15.4463
-4 | -0.025 | 0.00539 | -0.0615 | -4.6382
-3.5 | 0.0347 | 0.0053 | -0.0621 | 6.5472
-3 | 0.0945 | 0.00525 | -0.0628 | 18
-2.5 | 0.1544 | 0.00517 | -0.0635 | 29.8646
-2 | 0.2142 | 0.00514 | -0.0642 | 41.6732
-1.5 | 0.2741 | 0.00508 | -0.0649 | 53.9567
-1 | 0.3338 | 0.00507 | -0.0657 | 65.8383
-0.5 | 0.3937 | 0.00501 | -0.0665 | 78.5828
0.5 | 0.513 | 0.0049 | -0.0681 | 104.6939
1 | 0.5725 | 0.00487 | -0.0689 | 117.5565
1.5 | 0.6319 | 0.00479 | -0.0698 | 131.9207
2 | 0.6904 | 0.00438 | -0.0708 | 157.6256
2.5 | 0.7493 | 0.00433 | -0.0716 | 173.0485
3 | 0.8081 | 0.00441 | -0.0725 | 183.2426
3.5 | 0.8665 | 0.00451 | -0.0732 | 192.1286
4 | 0.9241 | 0.00473 | -0.0739 | 195.37
4.5 | 0.9815 | 0.00499 | -0.0746 | 196.6934
5 | 1.0391 | 0.00521 | -0.0753 | 199.4434
5.5 | 1.0962 | 0.00546 | -0.0759 | 200.7692
6 | 1.1521 | 0.0058 | -0.0764 | 198.6379
7 | 1.2538 | 0.00722 | -0.0759 | 173.6565
8 | 1.3547 | 0.00833 | -0.0753 | 162.6291
9 | 1.4446 | 0.00967 | -0.0728 | 149.3899
9.5 | 1.4853 | 0.01025 | -0.0708 | 144.9073
10 | 1.5264 | 0.01087 | -0.069 | 140.4232
10.5 | 1.5508 | 0.01156 | -0.0641 | 134.1522
11 | 1.5689 | 0.01252 | -0.0588 | 125.3115
11.5 | 1.5935 | 0.01365 | -0.0553 | 116.7399
12 | 1.6182 | 0.01501 | -0.0522 | 107.8081
12.5 | 1.6425 | 0.01658 | -0.0495 | 99.0651
13 | 1.6653 | 0.01839 | -0.047 | 90.5546
13.5 | 1.6856 | 0.02052 | -0.0447 | 82.1442
14 | 1.7068 | 0.0228 | -0.0429 | 74.8596
14.5 | 1.7579 | 0.02563 | -0.0479 | 68.5876
15 | 1.7777 | 0.02842 | -0.0468 | 62.551
15.5 | 1.7918 | 0.03182 | -0.0456 | 56.3105
16 | 1.8037 | 0.03541 | -0.0444 | 50.9376
16.5 | 1.8124 | 0.03935 | -0.0432 | 46.0584
17 | 1.8206 | 0.04337 | -0.042 | 41.9783
17.5 | 1.8181 | 0.04825 | -0.0404 | 37.6808
18 | 1.7934 | 0.05229 | -0.0336 | 34.2972
18.5 | 1.7979 | 0.05724 | -0.0336 | 31.4099
19 | 1.8016 | 0.06252 | -0.034 | 28.8164
19.5 | 1.8027 | 0.06829 | -0.0348 | 26.3977
20 | 1.7978 | 0.07508 | -0.0361 | 23.9451

## 149. Re 20M Mach 0.25 (1)
BIGFOIL.COM POLAR EXPORT
NACA63-715 a=0.2
NACA63-715 a=0.2 |  |  |  | Cl Max: | 1.655 | at alpha= | 12 | deg
JavaFoil+Calcfoil stall+Eppler ext transition |  |  |  | L/D Max: | 155.788 | at alpha= | 5 | deg
Re: | 20000000 |  |  | Cd Min: | 0.00442 | at alpha= | -4.5 | deg
Mach: | 0.25 |  |  | Cl=0 at alpha= | -3.7381 | deg
|  |  |  | @ Cl=0.1, Cd= | 0.0044989
|  |  |  | @ Cl=0.4, Cd= | 0.0056657
|  |  |  | @ Cl=0.6, Cd= | 0.0062594
alpha (deg) | Cl | Cd | Cm | Cl/Cd
-13.5 | -0.339 | 0.08929 | -0.027 | -3.793
-13 | -0.373 | 0.0841 | -0.028 | -4.432
-12.5 | -0.401 | 0.07861 | -0.028 | -5.105
-12 | -0.424 | 0.0741 | -0.029 | -5.726
-11.5 | -0.441 | 0.06895 | -0.029 | -6.403
-11 | -0.453 | 0.06344 | -0.031 | -7.138
-10.5 | -0.457 | 0.0595 | -0.031 | -7.676
-10 | -0.455 | 0.05455 | -0.033 | -8.337
-9.5 | -0.445 | 0.05134 | -0.033 | -8.669
-9 | -0.477 | 0.01818 | -0.048 | -26.255
-8.5 | -0.496 | 0.00501 | -0.055 | -98.848
-8 | -0.461 | 0.00492 | -0.055 | -93.701
-7.5 | -0.42 | 0.00488 | -0.055 | -86.087
-7 | -0.375 | 0.00474 | -0.056 | -79.081
-6.5 | -0.325 | 0.00468 | -0.056 | -69.334
-6 | -0.271 | 0.00464 | -0.057 | -58.344
-5.5 | -0.214 | 0.00446 | -0.057 | -47.992
-5 | -0.155 | 0.00446 | -0.057 | -34.766
-4.5 | -0.095 | 0.00442 | -0.058 | -21.37
-4 | -0.033 | 0.00446 | -0.058 | -7.344
-3.5 | 0.03 | 0.00448 | -0.059 | 6.622
-3 | 0.092 | 0.00449 | -0.059 | 20.606
-2.5 | 0.155 | 0.00456 | -0.06 | 34.07
-2 | 0.219 | 0.00542 | -0.06 | 40.34
-1.5 | 0.282 | 0.00549 | -0.061 | 51.366
-1 | 0.346 | 0.00558 | -0.061 | 61.991
-0.5 | 0.409 | 0.00568 | -0.061 | 72.01
0 | 0.471 | 0.00569 | -0.062 | 82.659
0.5 | 0.533 | 0.00627 | -0.062 | 84.975
1 | 0.596 | 0.00628 | -0.063 | 94.879
1.5 | 0.658 | 0.00596 | -0.063 | 110.402
2 | 0.72 | 0.00609 | -0.064 | 118.211
2.5 | 0.782 | 0.00622 | -0.064 | 125.656
3 | 0.844 | 0.00641 | -0.065 | 131.673
3.5 | 0.906 | 0.00661 | -0.065 | 136.93
4 | 0.967 | 0.00687 | -0.066 | 140.792
4.5 | 1.028 | 0.00716 | -0.066 | 143.559
5 | 1.087 | 0.00698 | -0.067 | 155.788
5.5 | 1.142 | 0.00794 | -0.067 | 143.881
6 | 1.197 | 0.00853 | -0.067 | 140.397
6.5 | 1.252 | 0.0092 | -0.067 | 136.138
7 | 1.306 | 0.00992 | -0.068 | 131.624
7.5 | 1.357 | 0.01062 | -0.068 | 127.772
8 | 1.406 | 0.01129 | -0.068 | 124.581
8.5 | 1.45 | 0.01286 | -0.068 | 112.808
9 | 1.493 | 0.01378 | -0.069 | 108.382
9.5 | 1.534 | 0.01465 | -0.069 | 104.695
10 | 1.571 | 0.01555 | -0.069 | 100.997
10.5 | 1.601 | 0.01662 | -0.07 | 96.305
11 | 1.625 | 0.01765 | -0.07 | 92.083
11.5 | 1.644 | 0.01886 | -0.07 | 87.151
12 | 1.655 | 0.02026 | -0.071 | 81.683
12.5 | 1.653 | 0.02167 | -0.071 | 76.305
13 | 1.643 | 0.0233 | -0.071 | 70.51
13.5 | 1.623 | 0.02515 | -0.072 | 64.527
14 | 1.593 | 0.02708 | -0.072 | 58.839
14.5 | 1.553 | 0.02923 | -0.072 | 53.154
15 | 1.503 | 0.03187 | -0.072 | 47.172
15.5 | 1.443 | 0.03474 | -0.073 | 41.555
16 | 1.375 | 0.03775 | -0.073 | 36.428
16.5 | 1.286 | 0.0415 | -0.073 | 30.999
17 | 1.188 | 0.0458 | -0.073 | 25.936

## 150. Re 20M Mach 0.25 (2)
BIGFOIL.COM POLAR EXPORT
NACA63-715 a=0.2
NACA63-715 a=0.2 |  |  |  | Cl Max: | 1.7763 | at alpha= | 16 | deg
XFOIL ncrit=9 |  |  |  | L/D Max: | 205.189 | at alpha= | 5.5 | deg
Re: | 20000000 |  |  | Cd Min: | 0.20356 | at alpha= | -19.5 | deg
Mach: | 0.25 |  |  | Cl=0 at alpha= | -3.7913 | deg
|  |  |  | @ Cl=0.1, Cd= | 0.0052781
|  |  |  | @ Cl=0.4, Cd= | 0.0050543
|  |  |  | @ Cl=0.6, Cd= | 0.0049044
alpha (deg) | Cl | Cd | Cm | Cl/Cd
-19.5 | -0.5915 | 0.20356 | 0.0249 | -2.9058
-19 | -0.5878 | 0.19208 | 0.0183 | -3.0602
-18.5 | -0.5724 | 0.1847 | 0.0135 | -3.0991
-18 | -0.5755 | 0.17202 | 0.0061 | -3.3455
-17.5 | -0.5648 | 0.16351 | 0.0008 | -3.4542
-17 | -0.5682 | 0.15194 | -0.0063 | -3.7396
-16.5 | -0.5516 | 0.14522 | -0.0107 | -3.7984
-16 | -1.0729 | 0.04507 | -0.0887 | -23.8052
-15.5 | -1.135 | 0.03448 | -0.0943 | -32.9176
-15 | -1.1856 | 0.02844 | -0.0909 | -41.6878
-14.5 | -1.2184 | 0.02376 | -0.0829 | -51.2795
-14 | -1.2014 | 0.01996 | -0.0788 | -60.1904
-13.5 | -1.1634 | 0.01738 | -0.0756 | -66.939
-13 | -1.1188 | 0.0151 | -0.0729 | -74.0927
-12.5 | -1.0682 | 0.01326 | -0.0707 | -80.5581
-12 | -1.0111 | 0.01211 | -0.0689 | -83.493
-11.5 | -0.9527 | 0.01112 | -0.0674 | -85.6745
-11 | -0.8925 | 0.01034 | -0.0662 | -86.3153
-10.5 | -0.8316 | 0.00969 | -0.0652 | -85.8204
-10 | -0.7701 | 0.00913 | -0.0644 | -84.3483
-9.5 | -0.7084 | 0.00864 | -0.0637 | -81.9907
-9 | -0.6465 | 0.0082 | -0.0632 | -78.8415
-8.5 | -0.5845 | 0.0078 | -0.0628 | -74.9359
-6.5 | -0.336 | 0.00657 | -0.0624 | -51.1416
-6 | -0.2739 | 0.00631 | -0.0625 | -43.4073
-5.5 | -0.2119 | 0.00606 | -0.0628 | -34.967
-5 | -0.1506 | 0.0057 | -0.063 | -26.4211
-4.5 | -0.0883 | 0.00554 | -0.0634 | -15.9386
-4 | -0.026 | 0.00545 | -0.0639 | -4.7706
-3.5 | 0.0363 | 0.00533 | -0.0645 | 6.8105
-3 | 0.0985 | 0.00528 | -0.0651 | 18.6553
-2.5 | 0.1607 | 0.0052 | -0.0657 | 30.9038
-2 | 0.2228 | 0.00517 | -0.0664 | 43.0948
-1.5 | 0.2849 | 0.00511 | -0.0671 | 55.7534
-1 | 0.3469 | 0.00508 | -0.0679 | 68.2874
-0.5 | 0.4089 | 0.00505 | -0.0687 | 80.9703
0 | 0.4708 | 0.00501 | -0.0695 | 93.9721
0.5 | 0.5326 | 0.00494 | -0.0703 | 107.8138
1 | 0.5943 | 0.00491 | -0.0712 | 121.0387
1.5 | 0.6558 | 0.00485 | -0.072 | 135.2165
2 | 0.7166 | 0.00441 | -0.073 | 162.4943
2.5 | 0.7778 | 0.00437 | -0.0739 | 177.9863
3 | 0.839 | 0.00445 | -0.0747 | 188.5393
3.5 | 0.8997 | 0.00455 | -0.0755 | 197.7363
4 | 0.9598 | 0.00476 | -0.0762 | 201.6387
4.5 | 1.0195 | 0.00504 | -0.0768 | 202.2817
5 | 1.0792 | 0.0053 | -0.0773 | 203.6226
5.5 | 1.1388 | 0.00555 | -0.0778 | 205.1892
6 | 1.1972 | 0.0059 | -0.0782 | 202.9153
6.5 | 1.2477 | 0.00683 | -0.0774 | 182.6794
7 | 1.3007 | 0.00745 | -0.0769 | 174.5906
7.5 | 1.3525 | 0.00807 | -0.0762 | 167.596
8 | 1.4017 | 0.00873 | -0.075 | 160.5613
8.5 | 1.4477 | 0.00942 | -0.0732 | 153.6837
9 | 1.4831 | 0.01029 | -0.0697 | 144.1302
9.5 | 1.5073 | 0.01103 | -0.0641 | 136.6546
10 | 1.5229 | 0.01214 | -0.0579 | 125.4448
10.5 | 1.5472 | 0.01347 | -0.0538 | 114.8627
11 | 1.5748 | 0.01493 | -0.0506 | 105.4789
11.5 | 1.5995 | 0.01673 | -0.0475 | 95.6067
12 | 1.6252 | 0.01867 | -0.045 | 87.0487
12.5 | 1.6502 | 0.02088 | -0.0428 | 79.0326
13.5 | 1.7259 | 0.02673 | -0.0458 | 64.5679
14 | 1.7397 | 0.0303 | -0.0441 | 57.4158
14.5 | 1.7558 | 0.03378 | -0.0425 | 51.9775
15 | 1.7677 | 0.03776 | -0.0411 | 46.8141
15.5 | 1.7737 | 0.04219 | -0.0394 | 42.0408
16 | 1.7763 | 0.04708 | -0.0379 | 37.7294
16.5 | 1.7763 | 0.05184 | -0.0359 | 34.265
17 | 1.7551 | 0.05598 | -0.0294 | 31.3523
17.5 | 1.7517 | 0.06223 | -0.0295 | 28.1488
18 | 1.7544 | 0.06817 | -0.03 | 25.7357
18.5 | 1.7547 | 0.07457 | -0.031 | 23.5309
19 | 1.7481 | 0.08214 | -0.0327 | 21.282
19.5 | 1.7443 | 0.08958 | -0.0347 | 19.472
20 | 1.7399 | 0.09735 | -0.0372 | 17.8726

## 151. Re 20M Mach 0.50 (1)
BIGFOIL.COM POLAR EXPORT
NACA63-715 a=0.2
NACA63-715 a=0.2 |  |  |  | Cl Max: | 1.599 | at alpha= | 9.5 | deg
JavaFoil+Calcfoil stall+Eppler ext transition |  |  |  | L/D Max: | 139.422 | at alpha= | 3 | deg
Re: | 20000000 |  |  | Cd Min: | 0.00454 | at alpha= | -4 | deg
Mach: | 0.5 |  |  | Cl=0 at alpha= | -3.7391 | deg
|  |  |  | @ Cl=0.1, Cd= | 0.0045691
|  |  |  | @ Cl=0.4, Cd= | 0.0058316
|  |  |  | @ Cl=0.6, Cd= | 0.0066586
alpha (deg) | Cl | Cd | Cm | Cl/Cd
-20 | -0.935 | 0.19029 | -0.031 | -4.912
-19.5 | -0.906 | 0.17263 | -0.031 | -5.25
-19 | -0.878 | 0.16133 | -0.032 | -5.443
-18.5 | -0.849 | 0.15441 | -0.032 | -5.499
-18 | -0.82 | 0.15259 | -0.031 | -5.372
-17.5 | -0.79 | 0.14829 | -0.031 | -5.33
-17 | -0.762 | 0.13567 | -0.031 | -5.615
-16.5 | -0.733 | 0.12831 | -0.031 | -5.716
-16 | -0.704 | 0.12663 | -0.031 | -5.56
-15.5 | -0.675 | 0.11815 | -0.031 | -5.716
-15 | -0.647 | 0.10702 | -0.031 | -6.041
-14.5 | -0.618 | 0.09884 | -0.032 | -6.257
-14 | -0.591 | 0.09098 | -0.033 | -6.494
-13.5 | -0.562 | 0.08494 | -0.033 | -6.621
-13 | -0.534 | 0.07883 | -0.034 | -6.778
-12.5 | -0.502 | 0.08492 | -0.03 | -5.907
-12 | -0.473 | 0.07774 | -0.031 | -6.09
-11.5 | -0.447 | 0.06907 | -0.034 | -6.466
-11 | -0.42 | 0.06188 | -0.036 | -6.789
-10.5 | -0.395 | 0.05383 | -0.039 | -7.338
-10 | -0.431 | 0.00925 | -0.058 | -46.646
-9.5 | -0.329 | 0.06246 | -0.03 | -5.263
-9 | -0.3 | 0.05712 | -0.031 | -5.26
-8.5 | -0.272 | 0.0517 | -0.032 | -5.268
-8 | -0.245 | 0.04614 | -0.036 | -5.314
-7.5 | -0.214 | 0.05214 | -0.029 | -4.105
-7 | -0.186 | 0.04603 | -0.032 | -4.041
-6.5 | -0.205 | 0.0415 | -0.034 | -4.93
-6 | -0.221 | 0.03539 | -0.04 | -6.233
-5.5 | -0.226 | 0.00485 | -0.064 | -46.472
-5 | -0.168 | 0.00476 | -0.064 | -35.324
-4.5 | -0.104 | 0.00455 | -0.065 | -22.834
-4 | -0.036 | 0.00454 | -0.065 | -7.976
-3.5 | 0.033 | 0.00455 | -0.066 | 7.235
-3 | 0.103 | 0.00457 | -0.066 | 22.481
-2.5 | 0.173 | 0.00458 | -0.067 | 37.832
-2 | 0.244 | 0.00558 | -0.067 | 43.727
-1.5 | 0.315 | 0.00573 | -0.068 | 54.993
-1 | 0.387 | 0.0058 | -0.068 | 66.7
-0.5 | 0.457 | 0.00597 | -0.069 | 76.678
0 | 0.525 | 0.00612 | -0.069 | 85.878
0.5 | 0.595 | 0.00665 | -0.07 | 89.538
1 | 0.665 | 0.00677 | -0.07 | 98.25
1.5 | 0.734 | 0.00656 | -0.071 | 112.002
2 | 0.803 | 0.00678 | -0.071 | 118.57
2.5 | 0.872 | 0.00704 | -0.072 | 123.819
3 | 0.935 | 0.00671 | -0.072 | 139.422
3.5 | 1 | 0.00754 | -0.072 | 132.541
4 | 1.063 | 0.00796 | -0.073 | 133.542
4.5 | 1.127 | 0.00837 | -0.073 | 134.603
5 | 1.19 | 0.00879 | -0.073 | 135.458
5.5 | 1.25 | 0.00982 | -0.074 | 127.363
6 | 1.31 | 0.0108 | -0.074 | 121.293
6.5 | 1.369 | 0.01196 | -0.074 | 114.444
7 | 1.426 | 0.01321 | -0.074 | 107.957
7.5 | 1.476 | 0.01433 | -0.075 | 103.019
8 | 1.519 | 0.01673 | -0.075 | 90.82
8.5 | 1.558 | 0.01827 | -0.075 | 85.251
9 | 1.585 | 0.0199 | -0.075 | 79.674
9.5 | 1.599 | 0.02167 | -0.076 | 73.763
10 | 1.589 | 0.0237 | -0.076 | 67.047
10.5 | 1.519 | 0.02635 | -0.076 | 57.658
11 | 1.242 | 0.03068 | -0.076 | 40.498
11.5 | 0.971 | 0.0342 | -0.076 | 28.401
12 | 1 | 0.03533 | -0.077 | 28.316
12.5 | 1.024 | 0.04083 | -0.077 | 25.086
13 | 1.055 | 0.04029 | -0.077 | 26.187
13.5 | 1.079 | 0.04594 | -0.077 | 23.479
14 | 1.098 | 0.05319 | -0.077 | 20.644
14.5 | 1.122 | 0.05921 | -0.077 | 18.941

## 152. Re 20M Mach 0.50 (2)
BIGFOIL.COM POLAR EXPORT
NACA63-715 a=0.2
NACA63-715 a=0.2 |  |  |  | Cl Max: | 1.6577 | at alpha= | 15 | deg
XFOIL ncrit=9 |  |  |  | L/D Max: | 223.209 | at alpha= | 4.5 | deg
Re: | 20000000 |  |  | Cd Min: | 0.13318 | at alpha= | 17.5 | deg
Mach: | 0.5 |  |  | Cl=0 at alpha= | -3.7894 | deg
|  |  |  | @ Cl=0.1, Cd= | 0.0054672
|  |  |  | @ Cl=0.4, Cd= | 0.0052341
|  |  |  | @ Cl=0.6, Cd= | 0.005163
alpha (deg) | Cl | Cd | Cm | Cl/Cd
-6.5 | -0.4113 | 0.00787 | -0.0817 | -52.2618
-6 | -0.3341 | 0.00706 | -0.0792 | -47.3229
-5.5 | -0.2568 | 0.00662 | -0.0776 | -38.7915
-5 | -0.1804 | 0.00631 | -0.0765 | -28.5895
-4.5 | -0.105 | 0.00606 | -0.0759 | -17.3267
-4 | -0.0313 | 0.00568 | -0.0754 | -5.5106
-3.5 | 0.043 | 0.00556 | -0.0754 | 7.7338
-3 | 0.1167 | 0.00544 | -0.0755 | 21.4522
-2.5 | 0.1899 | 0.00536 | -0.0759 | 35.4291
-2 | 0.2627 | 0.00529 | -0.0764 | 49.6597
-1.5 | 0.3351 | 0.00527 | -0.077 | 63.5863
-1 | 0.4075 | 0.00523 | -0.0777 | 77.9159
0 | 0.5515 | 0.00519 | -0.0794 | 106.262
0.5 | 0.6233 | 0.00515 | -0.0803 | 121.0291
1 | 0.6951 | 0.00512 | -0.0812 | 135.7617
1.5 | 0.767 | 0.00506 | -0.0821 | 151.581
2 | 0.8373 | 0.00467 | -0.0831 | 179.2934
2.5 | 0.9093 | 0.00466 | -0.084 | 195.1288
3 | 0.9816 | 0.00474 | -0.0847 | 207.0886
3.5 | 1.0534 | 0.00487 | -0.0853 | 216.3039
4 | 1.1252 | 0.00507 | -0.0857 | 221.9329
4.5 | 1.1964 | 0.00536 | -0.0859 | 223.209
5 | 1.2653 | 0.00579 | -0.0856 | 218.532
5.5 | 1.335 | 0.00617 | -0.0852 | 216.3695
6 | 1.405 | 0.00651 | -0.0845 | 215.8218
6.5 | 1.4695 | 0.00707 | -0.0829 | 207.8501
7 | 1.515 | 0.00821 | -0.0786 | 184.5311
7.5 | 1.5173 | 0.00972 | -0.0677 | 156.1008
8 | 1.5244 | 0.01167 | -0.0591 | 130.6255
8.5 | 1.5357 | 0.01436 | -0.0531 | 106.9429
9 | 1.5712 | 0.01796 | -0.0526 | 87.4833
9.5 | 1.5842 | 0.02255 | -0.0502 | 70.2528
10 | 1.5922 | 0.02701 | -0.0468 | 58.9485
10.5 | 1.6068 | 0.03119 | -0.0437 | 51.5165
11 | 1.6205 | 0.03556 | -0.0408 | 45.5709
11.5 | 1.6334 | 0.04007 | -0.0379 | 40.7637
12 | 1.6399 | 0.04505 | -0.035 | 36.4018
12.5 | 1.6482 | 0.04993 | -0.0321 | 33.0102
13 | 1.6311 | 0.05409 | -0.0245 | 30.1553
13.5 | 1.6333 | 0.05992 | -0.0227 | 27.258
14 | 1.6408 | 0.06599 | -0.0219 | 24.8644
14.5 | 1.6493 | 0.07234 | -0.0218 | 22.7993
15 | 1.6577 | 0.07906 | -0.0221 | 20.9676
15.5 | 1.6567 | 0.08706 | -0.0234 | 19.0294
16 | 1.6501 | 0.09611 | -0.0255 | 17.1689
16.5 | 1.6252 | 0.10751 | -0.0296 | 15.1167
17 | 1.5957 | 0.11995 | -0.035 | 13.303
17.5 | 1.5636 | 0.13318 | -0.0418 | 11.7405