## index
index | Re | Mach | Datasource
1 | 50000 | 0 | JavaFoil+Calcfoil stall+Eppler ext transition
2 | 50000 | 0 | XFOIL ncrit=9
3 | 50000 | 0.1 | JavaFoil+Calcfoil stall+Eppler ext transition
4 | 50000 | 0.1 | XFOIL ncrit=9
5 | 50000 | 0.25 | JavaFoil+Calcfoil stall+Eppler ext transition
6 | 50000 | 0.25 | XFOIL ncrit=9
7 | 50000 | 0.5 | JavaFoil+Calcfoil stall+Eppler ext transition
8 | 50000 | 0.5 | XFOIL ncrit=9
9 | 100000 | 0 | JavaFoil+Calcfoil stall+Eppler ext transition
10 | 100000 | 0 | XFOIL ncrit=9
11 | 100000 | 0.1 | JavaFoil+Calcfoil stall+Eppler ext transition
12 | 100000 | 0.1 | XFOIL ncrit=9
13 | 100000 | 0.25 | JavaFoil+Calcfoil stall+Eppler ext transition
14 | 100000 | 0.25 | XFOIL ncrit=9
15 | 100000 | 0.5 | JavaFoil+Calcfoil stall+Eppler ext transition
16 | 100000 | 0.5 | XFOIL ncrit=9
17 | 250000 | 0 | JavaFoil+Calcfoil stall+Eppler ext transition
18 | 250000 | 0 | XFOIL ncrit=9
19 | 250000 | 0.1 | JavaFoil+Calcfoil stall+Eppler ext transition
20 | 250000 | 0.1 | XFOIL ncrit=9
21 | 250000 | 0.25 | JavaFoil+Calcfoil stall+Eppler ext transition
22 | 250000 | 0.25 | XFOIL ncrit=9
23 | 250000 | 0.5 | JavaFoil+Calcfoil stall+Eppler ext transition
24 | 250000 | 0.5 | XFOIL ncrit=9
25 | 500000 | 0 | JavaFoil+Calcfoil stall+Eppler ext transition
26 | 500000 | 0 | XFOIL ncrit=9
27 | 500000 | 0.1 | JavaFoil+Calcfoil stall+Eppler ext transition
28 | 500000 | 0.1 | XFOIL ncrit=9
29 | 500000 | 0.25 | JavaFoil+Calcfoil stall+Eppler ext transition
30 | 500000 | 0.25 | XFOIL ncrit=9
31 | 500000 | 0.5 | JavaFoil+Calcfoil stall+Eppler ext transition
32 | 500000 | 0.5 | XFOIL ncrit=9
33 | 750000 | 0 | JavaFoil+Calcfoil stall+Eppler ext transition
34 | 750000 | 0 | XFOIL ncrit=9
35 | 750000 | 0.1 | JavaFoil+Calcfoil stall+Eppler ext transition
36 | 750000 | 0.1 | XFOIL ncrit=9
37 | 750000 | 0.25 | JavaFoil+Calcfoil stall+Eppler ext transition
38 | 750000 | 0.25 | XFOIL ncrit=9
39 | 750000 | 0.5 | JavaFoil+Calcfoil stall+Eppler ext transition
40 | 750000 | 0.5 | XFOIL ncrit=9
41 | 1000000 | 0 | JavaFoil+Calcfoil stall+Eppler ext transition
42 | 1000000 | 0 | XFOIL ncrit=9
43 | 1000000 | 0.1 | JavaFoil+Calcfoil stall+Eppler ext transition
44 | 1000000 | 0.1 | XFOIL ncrit=9
45 | 1000000 | 0.25 | JavaFoil+Calcfoil stall+Eppler ext transition
46 | 1000000 | 0.25 | XFOIL ncrit=9
47 | 1000000 | 0.5 | JavaFoil+Calcfoil stall+Eppler ext transition
48 | 1000000 | 0.5 | XFOIL ncrit=9
49 | 2000000 | 0 | JavaFoil+Calcfoil stall+Eppler ext transition
50 | 2000000 | 0 | XFOIL ncrit=9
51 | 2000000 | 0.1 | JavaFoil+Calcfoil stall+Eppler ext transition
52 | 2000000 | 0.1 | XFOIL ncrit=9
53 | 2000000 | 0.25 | JavaFoil+Calcfoil stall+Eppler ext transition
54 | 2000000 | 0.25 | XFOIL ncrit=9
55 | 2000000 | 0.5 | JavaFoil+Calcfoil stall+Eppler ext transition
56 | 2000000 | 0.5 | XFOIL ncrit=9
57 | 3000000 | 0 | JavaFoil+Calcfoil stall+Eppler ext transition
58 | 3000000 | 0 | XFOIL ncrit=9
59 | 3000000 | 0.1 | JavaFoil+Calcfoil stall+Eppler ext transition
60 | 3000000 | 0.1 | XFOIL ncrit=9
61 | 3000000 | 0.25 | JavaFoil+Calcfoil stall+Eppler ext transition
62 | 3000000 | 0.25 | XFOIL ncrit=9
63 | 3000000 | 0.5 | JavaFoil+Calcfoil stall+Eppler ext transition
64 | 3000000 | 0.5 | XFOIL ncrit=9
65 | 4000000 | 0 | JavaFoil+Calcfoil stall+Eppler ext transition
66 | 4000000 | 0 | XFOIL ncrit=9
67 | 4000000 | 0.1 | JavaFoil+Calcfoil stall+Eppler ext transition
68 | 4000000 | 0.1 | XFOIL ncrit=9
69 | 4000000 | 0.25 | JavaFoil+Calcfoil stall+Eppler ext transition
70 | 4000000 | 0.25 | XFOIL ncrit=9
71 | 4000000 | 0.5 | JavaFoil+Calcfoil stall+Eppler ext transition
72 | 4000000 | 0.5 | XFOIL ncrit=9
73 | 5000000 | 0 | JavaFoil+Calcfoil stall+Eppler ext transition
74 | 5000000 | 0 | XFOIL ncrit=9
75 | 5000000 | 0.1 | JavaFoil+Calcfoil stall+Eppler ext transition
76 | 5000000 | 0.1 | XFOIL ncrit=9
77 | 5000000 | 0.25 | JavaFoil+Calcfoil stall+Eppler ext transition
78 | 5000000 | 0.25 | XFOIL ncrit=9
79 | 5000000 | 0.5 | JavaFoil+Calcfoil stall+Eppler ext transition
80 | 5000000 | 0.5 | XFOIL ncrit=9
81 | 6000000 | 0 | JavaFoil+Calcfoil stall+Eppler ext transition
82 | 6000000 | 0 | XFOIL ncrit=9
83 | 6000000 | 0.1 | JavaFoil+Calcfoil stall+Eppler ext transition
84 | 6000000 | 0.1 | XFOIL ncrit=9
85 | 6000000 | 0.25 | JavaFoil+Calcfoil stall+Eppler ext transition
86 | 6000000 | 0.25 | XFOIL ncrit=9
87 | 6000000 | 0.5 | JavaFoil+Calcfoil stall+Eppler ext transition
88 | 6000000 | 0.5 | XFOIL ncrit=9
89 | 7000000 | 0 | JavaFoil+Calcfoil stall+Eppler ext transition
90 | 7000000 | 0 | XFOIL ncrit=9
91 | 7000000 | 0.1 | JavaFoil+Calcfoil stall+Eppler ext transition
92 | 7000000 | 0.1 | XFOIL ncrit=9
93 | 7000000 | 0.25 | JavaFoil+Calcfoil stall+Eppler ext transition
94 | 7000000 | 0.25 | XFOIL ncrit=9
95 | 7000000 | 0.5 | JavaFoil+Calcfoil stall+Eppler ext transition
96 | 7000000 | 0.5 | XFOIL ncrit=9
97 | 8000000 | 0 | JavaFoil+Calcfoil stall+Eppler ext transition
98 | 8000000 | 0 | XFOIL ncrit=9
99 | 8000000 | 0.1 | JavaFoil+Calcfoil stall+Eppler ext transition
100 | 8000000 | 0.1 | XFOIL ncrit=9
101 | 8000000 | 0.25 | JavaFoil+Calcfoil stall+Eppler ext transition
102 | 8000000 | 0.25 | XFOIL ncrit=9
103 | 8000000 | 0.5 | JavaFoil+Calcfoil stall+Eppler ext transition
104 | 8000000 | 0.5 | XFOIL ncrit=9
105 | 10000000 | 0 | JavaFoil+Calcfoil stall+Eppler ext transition
106 | 10000000 | 0 | XFOIL ncrit=9
107 | 10000000 | 0.1 | JavaFoil+Calcfoil stall+Eppler ext transition
108 | 10000000 | 0.1 | XFOIL ncrit=9
109 | 10000000 | 0.25 | JavaFoil+Calcfoil stall+Eppler ext transition
110 | 10000000 | 0.25 | XFOIL ncrit=9
111 | 10000000 | 0.5 | JavaFoil+Calcfoil stall+Eppler ext transition
112 | 10000000 | 0.5 | XFOIL ncrit=9
113 | 12000000 | 0 | JavaFoil+Calcfoil stall+Eppler ext transition
114 | 12000000 | 0 | XFOIL ncrit=9
115 | 12000000 | 0.1 | JavaFoil+Calcfoil stall+Eppler ext transition
116 | 12000000 | 0.1 | XFOIL ncrit=9
117 | 12000000 | 0.25 | JavaFoil+Calcfoil stall+Eppler ext transition
118 | 12000000 | 0.25 | XFOIL ncrit=9
119 | 12000000 | 0.5 | JavaFoil+Calcfoil stall+Eppler ext transition
120 | 12000000 | 0.5 | XFOIL ncrit=9
121 | 14000000 | 0 | JavaFoil+Calcfoil stall+Eppler ext transition
122 | 14000000 | 0 | XFOIL ncrit=9
123 | 14000000 | 0.1 | JavaFoil+Calcfoil stall+Eppler ext transition
124 | 14000000 | 0.1 | XFOIL ncrit=9
125 | 14000000 | 0.25 | JavaFoil+Calcfoil stall+Eppler ext transition
126 | 14000000 | 0.25 | XFOIL ncrit=9
127 | 14000000 | 0.5 | JavaFoil+Calcfoil stall+Eppler ext transition
128 | 14000000 | 0.5 | XFOIL ncrit=9
129 | 16000000 | 0 | JavaFoil+Calcfoil stall+Eppler ext transition
130 | 16000000 | 0 | XFOIL ncrit=9
131 | 16000000 | 0.1 | JavaFoil+Calcfoil stall+Eppler ext transition
132 | 16000000 | 0.1 | XFOIL ncrit=9
133 | 16000000 | 0.25 | JavaFoil+Calcfoil stall+Eppler ext transition
134 | 16000000 | 0.25 | XFOIL ncrit=9
135 | 16000000 | 0.5 | JavaFoil+Calcfoil stall+Eppler ext transition
136 | 16000000 | 0.5 | XFOIL ncrit=9
137 | 18000000 | 0 | JavaFoil+Calcfoil stall+Eppler ext transition
138 | 18000000 | 0 | XFOIL ncrit=9
139 | 18000000 | 0.1 | JavaFoil+Calcfoil stall+Eppler ext transition
140 | 18000000 | 0.1 | XFOIL ncrit=9
141 | 18000000 | 0.25 | JavaFoil+Calcfoil stall+Eppler ext transition
142 | 18000000 | 0.25 | XFOIL ncrit=9
143 | 18000000 | 0.5 | JavaFoil+Calcfoil stall+Eppler ext transition
144 | 18000000 | 0.5 | XFOIL ncrit=9
145 | 20000000 | 0 | JavaFoil+Calcfoil stall+Eppler ext transition
146 | 20000000 | 0 | XFOIL ncrit=9
147 | 20000000 | 0.1 | JavaFoil+Calcfoil stall+Eppler ext transition
148 | 20000000 | 0.1 | XFOIL ncrit=9
149 | 20000000 | 0.25 | JavaFoil+Calcfoil stall+Eppler ext transition
150 | 20000000 | 0.25 | XFOIL ncrit=9
151 | 20000000 | 0.5 | JavaFoil+Calcfoil stall+Eppler ext transition
152 | 20000000 | 0.5 | XFOIL ncrit=9

## 1. Re 50k Mach 0.00 (1)
BIGFOIL.COM POLAR EXPORT
NACA65-212 a=0.8
NACA65-212 a=0.8 |  |  |  | Cl Max: | 0.895 | at alpha= | 11 | deg
JavaFoil+Calcfoil stall+Eppler ext transition |  |  |  | L/D Max: | 31.902 | at alpha= | 4 | deg
Re: | 50000 |  |  | Cd Min: | 0.01686 | at alpha= | -0.5 | deg
Mach: | 0 |  |  | Cl=0 at alpha= | -1.579 | deg
|  |  |  | @ Cl=0.1, Cd= | 0.016922
|  |  |  | @ Cl=0.4, Cd= | 0.017519
|  |  |  | @ Cl=0.6, Cd= | 0.04211
alpha (deg) | Cl | Cd | Cm | Cl/Cd
-17 | -0.559 | 0.30198 | -0.005 | -1.853
-16.5 | -0.578 | 0.28558 | -0.005 | -2.025
-16 | -0.597 | 0.2778 | -0.006 | -2.147
-15.5 | -0.614 | 0.24206 | -0.006 | -2.536
-15 | -0.63 | 0.2116 | -0.006 | -2.978
-14.5 | -0.645 | 0.1978 | -0.006 | -3.259
-14 | -0.657 | 0.19004 | -0.007 | -3.46
-13.5 | -0.668 | 0.16935 | -0.007 | -3.944
-13 | -0.676 | 0.15832 | -0.007 | -4.27
-12.5 | -0.681 | 0.14162 | -0.007 | -4.808
-12 | -0.683 | 0.13526 | -0.008 | -5.046
-11.5 | -0.681 | 0.12422 | -0.008 | -5.479
-11 | -0.675 | 0.11199 | -0.008 | -6.026
-10.5 | -0.665 | 0.10298 | -0.009 | -6.458
-10 | -0.651 | 0.09511 | -0.009 | -6.846
-9.5 | -0.633 | 0.08752 | -0.009 | -7.235
-9 | -0.611 | 0.08184 | -0.009 | -7.468
-8.5 | -0.585 | 0.07491 | -0.01 | -7.815
-8 | -0.555 | 0.06938 | -0.01 | -8.005
-7.5 | -0.521 | 0.06401 | -0.011 | -8.138
-7 | -0.484 | 0.05917 | -0.011 | -8.183
-6.5 | -0.445 | 0.05517 | -0.011 | -8.072
-6 | -0.405 | 0.05189 | -0.012 | -7.803
-5.5 | -0.363 | 0.04827 | -0.013 | -7.513
-5 | -0.319 | 0.04547 | -0.013 | -7.019
-4.5 | -0.274 | 0.0432 | -0.014 | -6.353
-4 | -0.229 | 0.04095 | -0.014 | -5.589
-3.5 | -0.183 | 0.03921 | -0.015 | -4.656
-3 | -0.136 | 0.0376 | -0.016 | -3.61
-2.5 | -0.11 | 0.01721 | -0.034 | -6.364
-2 | -0.048 | 0.01767 | -0.033 | -2.732
-1.5 | 0.009 | 0.01734 | -0.034 | 0.509
-1 | 0.067 | 0.017 | -0.035 | 3.944
-0.5 | 0.126 | 0.01686 | -0.036 | 7.484
0 | 0.183 | 0.01718 | -0.037 | 10.661
0.5 | 0.241 | 0.01734 | -0.038 | 13.882
1 | 0.298 | 0.01756 | -0.039 | 16.976
1.5 | 0.355 | 0.01731 | -0.039 | 20.519
2 | 0.411 | 0.01757 | -0.04 | 23.379
2.5 | 0.467 | 0.01793 | -0.04 | 26.019
3 | 0.521 | 0.01855 | -0.041 | 28.113
3.5 | 0.59 | 0.01965 | -0.043 | 30.031
4 | 0.645 | 0.02021 | -0.043 | 31.902
4.5 | 0.572 | 0.04056 | -0.02 | 14.094
5 | 0.615 | 0.04294 | -0.02 | 14.316
5.5 | 0.656 | 0.04576 | -0.019 | 14.342
6 | 0.696 | 0.04908 | -0.019 | 14.186
6.5 | 0.732 | 0.05211 | -0.019 | 14.057
7 | 0.766 | 0.05691 | -0.019 | 13.461
7.5 | 0.796 | 0.06088 | -0.019 | 13.081
8 | 0.823 | 0.06534 | -0.018 | 12.597
8.5 | 0.846 | 0.07181 | -0.019 | 11.779
9 | 0.864 | 0.0772 | -0.018 | 11.196
9.5 | 0.879 | 0.08488 | -0.018 | 10.351
10 | 0.888 | 0.09316 | -0.018 | 9.536
10.5 | 0.894 | 0.09909 | -0.018 | 9.019
11 | 0.895 | 0.1093 | -0.018 | 8.186
11.5 | 0.892 | 0.1191 | -0.018 | 7.485
12 | 0.884 | 0.12827 | -0.018 | 6.895
12.5 | 0.874 | 0.14384 | -0.018 | 6.074
13 | 0.86 | 0.15792 | -0.018 | 5.445
13.5 | 0.843 | 0.17346 | -0.018 | 4.86
14 | 0.819 | 0.18533 | -0.018 | 4.418
14.5 | 0.791 | 0.20566 | -0.018 | 3.847
15 | 0.762 | 0.22647 | -0.018 | 3.365
15.5 | 0.732 | 0.24548 | -0.018 | 2.982
16 | 0.701 | 0.258 | -0.018 | 2.718

## 2. Re 50k Mach 0.00 (2)
BIGFOIL.COM POLAR EXPORT
NACA65-212 a=0.8
NACA65-212 a=0.8 |  |  |  | Cl Max: | 0.9804 | at alpha= | 9 | deg
XFOIL ncrit=9 |  |  |  | L/D Max: | 24.5885 | at alpha= | 6.5 | deg
Re: | 50000 |  |  | Cd Min: | 0.24503 | at alpha= | -20 | deg
Mach: | 0 |  |  | Cl=0 at alpha= | 2.2992 | deg
|  |  |  | @ Cl=0.1, Cd= | 0.032087
|  |  |  | @ Cl=0.4, Cd= | 0.044467
|  |  |  | @ Cl=0.6, Cd= | 0.037485
alpha (deg) | Cl | Cd | Cm | Cl/Cd
-20 | -0.7006 | 0.24503 | 0.0345 | -2.8592
-19.5 | -0.6832 | 0.23697 | 0.0307 | -2.8831
-19 | -0.6621 | 0.22893 | 0.028 | -2.8922
-18.5 | -0.654 | 0.22646 | 0.0224 | -2.8879
-18 | -0.6332 | 0.21701 | 0.0195 | -2.9178
-17.5 | -0.6158 | 0.2105 | 0.0162 | -2.9254
-17 | -0.6081 | 0.20588 | 0.0114 | -2.9537
-16.5 | -0.5877 | 0.1982 | 0.0089 | -2.9652
-16 | -0.5725 | 0.19086 | 0.0057 | -2.9996
-15.5 | -0.5674 | 0.18695 | 0.0015 | -3.035
-15 | -0.5429 | 0.17734 | -0.0001 | -3.0614
-14.5 | -0.5351 | 0.17129 | -0.0036 | -3.1239
-14 | -0.5443 | 0.16899 | -0.008 | -3.2209
-13.5 | -0.5315 | 0.16164 | -0.01 | -3.2882
-13 | -0.5221 | 0.15469 | -0.0122 | -3.3751
-12.5 | -0.5062 | 0.14651 | -0.0136 | -3.4551
-12 | -0.4775 | 0.13739 | -0.0138 | -3.4755
-11.5 | -0.4741 | 0.13179 | -0.0151 | -3.5974
-11 | -0.453 | 0.12424 | -0.0152 | -3.6462
-10.5 | -0.443 | 0.11769 | -0.0156 | -3.7641
-9.5 | -0.4218 | 0.10521 | -0.0153 | -4.0091
-9 | -0.401 | 0.09883 | -0.0143 | -4.0575
-8.5 | -0.3885 | 0.09267 | -0.0135 | -4.1923
-8 | -0.527 | 0.0762 | -0.0338 | -6.916
-7 | -0.6696 | 0.05728 | -0.0307 | -11.6899
-6.5 | -0.6564 | 0.04944 | -0.0271 | -13.2767
-6 | -0.6376 | 0.0434 | -0.0232 | -14.6912
-5.5 | -0.6073 | 0.03858 | -0.0201 | -15.7413
-5 | -0.5682 | 0.03456 | -0.0174 | -16.441
-4.5 | -0.5236 | 0.03101 | -0.0153 | -16.8849
-4 | -0.4795 | 0.0286 | -0.0125 | -16.7657
-3.5 | -0.4413 | 0.02652 | -0.0091 | -16.6403
-3 | -0.0859 | 0.02894 | -0.0341 | -2.9682
-2.5 | -0.0904 | 0.02871 | -0.0284 | -3.1487
-2 | -0.0939 | 0.02844 | -0.0228 | -3.3017
-1.5 | -0.0972 | 0.02812 | -0.0172 | -3.4566
-1 | -0.1011 | 0.02771 | -0.0115 | -3.6485
-0.5 | -0.1066 | 0.02716 | -0.0054 | -3.9249
0 | -0.1141 | 0.02644 | 0.0012 | -4.3154
0.5 | -0.117 | 0.02572 | 0.0071 | -4.549
1 | -0.0959 | 0.02578 | 0.0092 | -3.7199
1.5 | -0.0612 | 0.02646 | 0.0092 | -2.3129
2 | -0.0231 | 0.02745 | 0.0088 | -0.84153
2.5 | 0.0155 | 0.02867 | 0.0083 | 0.54063
3 | 0.0538 | 0.03009 | 0.0077 | 1.788
3.5 | 0.0913 | 0.0317 | 0.0071 | 2.8801
4 | 0.1825 | 0.03576 | -0.0038 | 5.1035
4.5 | 0.2578 | 0.03901 | -0.0112 | 6.6086
5 | 0.3324 | 0.0421 | -0.0176 | 7.8955
5.5 | 0.4115 | 0.04487 | -0.0233 | 9.1709
6 | 0.5061 | 0.04645 | -0.0286 | 10.8956
6.5 | 0.6961 | 0.02831 | -0.0084 | 24.5885
7 | 0.7711 | 0.03263 | -0.0092 | 23.6316
7.5 | 0.8626 | 0.03787 | -0.0123 | 22.7779
8 | 0.923 | 0.0444 | -0.0126 | 20.7883
8.5 | 0.9577 | 0.05119 | -0.0098 | 18.7087
9 | 0.9804 | 0.05883 | -0.0067 | 16.665
9.5 | 0.9559 | 0.06622 | -0.0001 | 14.4352
10 | 0.9231 | 0.07492 | 0.004 | 12.3211
10.5 | 0.8817 | 0.08505 | 0.0053 | 10.3668
11.5 | 0.6761 | 0.13656 | -0.0382 | 4.9509
12 | 0.6934 | 0.14553 | -0.0395 | 4.7647
12.5 | 0.6845 | 0.15146 | -0.0416 | 4.5193
13 | 0.718 | 0.16139 | -0.0418 | 4.4489
13.5 | 0.7097 | 0.16662 | -0.0449 | 4.2594
14 | 0.7195 | 0.17368 | -0.0472 | 4.1427

## 3. Re 50k Mach 0.10 (1)
BIGFOIL.COM POLAR EXPORT
NACA65-212 a=0.8
NACA65-212 a=0.8 |  |  |  | Cl Max: | 0.886 | at alpha= | 10.5 | deg
JavaFoil+Calcfoil stall+Eppler ext transition |  |  |  | L/D Max: | 31.859 | at alpha= | 4 | deg
Re: | 50000 |  |  | Cd Min: | 0.0169 | at alpha= | -0.5 | deg
Mach: | 0.1 |  |  | Cl=0 at alpha= | -1.5776 | deg
|  |  |  | @ Cl=0.1, Cd= | 0.016967
|  |  |  | @ Cl=0.4, Cd= | 0.017577
|  |  |  | @ Cl=0.6, Cd= | 0.042153
alpha (deg) | Cl | Cd | Cm | Cl/Cd
-16.5 | -0.535 | 0.30426 | -0.005 | -1.758
-16 | -0.556 | 0.28428 | -0.005 | -1.957
-15.5 | -0.577 | 0.26192 | -0.006 | -2.203
-15 | -0.597 | 0.23588 | -0.006 | -2.529
-14.5 | -0.615 | 0.20965 | -0.006 | -2.932
-14 | -0.631 | 0.19801 | -0.007 | -3.186
-13.5 | -0.645 | 0.17669 | -0.007 | -3.65
-13 | -0.656 | 0.16984 | -0.007 | -3.864
-12.5 | -0.664 | 0.14778 | -0.008 | -4.496
-12 | -0.669 | 0.13826 | -0.008 | -4.84
-11.5 | -0.67 | 0.12631 | -0.008 | -5.304
-11 | -0.667 | 0.11361 | -0.008 | -5.868
-10.5 | -0.659 | 0.10619 | -0.009 | -6.208
-10 | -0.647 | 0.09831 | -0.009 | -6.583
-9.5 | -0.631 | 0.08968 | -0.009 | -7.034
-9 | -0.61 | 0.08092 | -0.009 | -7.54
-8.5 | -0.585 | 0.07633 | -0.01 | -7.668
-8 | -0.556 | 0.06903 | -0.01 | -8.055
-7.5 | -0.522 | 0.06485 | -0.011 | -8.049
-7 | -0.485 | 0.05905 | -0.011 | -8.221
-6.5 | -0.447 | 0.05567 | -0.011 | -8.027
-6 | -0.406 | 0.05161 | -0.012 | -7.873
-5.5 | -0.364 | 0.04834 | -0.013 | -7.533
-5 | -0.321 | 0.04565 | -0.013 | -7.022
-4.5 | -0.276 | 0.04308 | -0.014 | -6.401
-4 | -0.23 | 0.04106 | -0.014 | -5.601
-3.5 | -0.183 | 0.03928 | -0.015 | -4.67
-3 | -0.136 | 0.03766 | -0.016 | -3.621
-2.5 | -0.11 | 0.01733 | -0.034 | -6.352
-2 | -0.049 | 0.01771 | -0.034 | -2.738
-1.5 | 0.009 | 0.0174 | -0.034 | 0.509
-1 | 0.067 | 0.01705 | -0.035 | 3.95
-0.5 | 0.127 | 0.0169 | -0.036 | 7.5
0 | 0.184 | 0.01721 | -0.037 | 10.688
0.5 | 0.242 | 0.01739 | -0.038 | 13.908
1 | 0.299 | 0.01761 | -0.039 | 17.005
1.5 | 0.357 | 0.01737 | -0.039 | 20.543
2 | 0.413 | 0.01764 | -0.04 | 23.401
2.5 | 0.469 | 0.01798 | -0.041 | 26.057
3 | 0.524 | 0.01864 | -0.041 | 28.1
3.5 | 0.593 | 0.01978 | -0.043 | 29.964
4 | 0.648 | 0.02032 | -0.044 | 31.859
4.5 | 0.574 | 0.04072 | -0.02 | 14.105
5 | 0.617 | 0.04309 | -0.02 | 14.329
5.5 | 0.659 | 0.04599 | -0.019 | 14.332
6 | 0.699 | 0.04891 | -0.019 | 14.29
6.5 | 0.735 | 0.0525 | -0.019 | 14.003
7 | 0.768 | 0.05761 | -0.019 | 13.337
7.5 | 0.798 | 0.06051 | -0.019 | 13.19
8 | 0.824 | 0.06628 | -0.019 | 12.431
8.5 | 0.846 | 0.07167 | -0.018 | 11.798
9 | 0.863 | 0.07921 | -0.019 | 10.892
9.5 | 0.875 | 0.08628 | -0.019 | 10.146
10 | 0.883 | 0.09511 | -0.018 | 9.284
10.5 | 0.886 | 0.10358 | -0.018 | 8.553
11 | 0.884 | 0.11254 | -0.018 | 7.857
11.5 | 0.878 | 0.1213 | -0.018 | 7.237
12 | 0.867 | 0.13627 | -0.018 | 6.366
12.5 | 0.853 | 0.1463 | -0.018 | 5.831
13 | 0.835 | 0.16148 | -0.017 | 5.173
13.5 | 0.815 | 0.17427 | -0.018 | 4.675
14 | 0.786 | 0.19038 | -0.018 | 4.13
14.5 | 0.754 | 0.21089 | -0.017 | 3.577
15 | 0.721 | 0.24257 | -0.018 | 2.972
15.5 | 0.687 | 0.2632 | -0.018 | 2.61

## 4. Re 50k Mach 0.10 (2)
BIGFOIL.COM POLAR EXPORT
NACA65-212 a=0.8
NACA65-212 a=0.8 |  |  |  | Cl Max: | 0.9786 | at alpha= | 9 | deg
XFOIL ncrit=9 |  |  |  | L/D Max: | 24.3182 | at alpha= | 6.5 | deg
Re: | 50000 |  |  | Cd Min: | 0.24667 | at alpha= | -20 | deg
Mach: | 0.1 |  |  | Cl=0 at alpha= | 2.3144 | deg
|  |  |  | @ Cl=0.1, Cd= | 0.032227
|  |  |  | @ Cl=0.4, Cd= | 0.044449
|  |  |  | @ Cl=0.6, Cd= | 0.037772
alpha (deg) | Cl | Cd | Cm | Cl/Cd
-20 | -0.7039 | 0.24667 | 0.0345 | -2.8536
-19.5 | -0.6835 | 0.23699 | 0.0313 | -2.8841
-19 | -0.6636 | 0.22962 | 0.0282 | -2.89
-18.5 | -0.6571 | 0.22799 | 0.0223 | -2.8821
-18 | -0.6334 | 0.21728 | 0.0199 | -2.9151
-17.5 | -0.6176 | 0.21138 | 0.0162 | -2.9218
-17 | -0.605 | 0.20518 | 0.0121 | -2.9486
-16.5 | -0.5899 | 0.19923 | 0.0088 | -2.9609
-16 | -0.5718 | 0.19114 | 0.006 | -2.9915
-15.5 | -0.5704 | 0.18823 | 0.0013 | -3.0303
-15 | -0.5431 | 0.17786 | -0.0001 | -3.0535
-14.5 | -0.5321 | 0.17133 | -0.0033 | -3.1057
-14 | -0.5272 | 0.16583 | -0.0066 | -3.1792
-13.5 | -0.5345 | 0.16272 | -0.0104 | -3.2848
-13 | -0.5153 | 0.15394 | -0.0118 | -3.3474
-12.5 | -0.4943 | 0.14539 | -0.0128 | -3.3998
-12 | -0.4743 | 0.13764 | -0.0137 | -3.4459
-11.5 | -0.4768 | 0.13264 | -0.0155 | -3.5947
-11 | -0.4529 | 0.12479 | -0.0154 | -3.6293
-10.5 | -0.44 | 0.11796 | -0.0157 | -3.7301
-10 | -0.4318 | 0.1118 | -0.0159 | -3.8623
-9.5 | -0.419 | 0.10545 | -0.0155 | -3.9734
-9 | -0.3992 | 0.09911 | -0.0145 | -4.0278
-8.5 | -0.3874 | 0.09294 | -0.0138 | -4.1683
-8 | -0.5334 | 0.07549 | -0.0357 | -7.0658
-7 | -0.667 | 0.05778 | -0.0312 | -11.5438
-6.5 | -0.6575 | 0.05012 | -0.0275 | -13.1185
-6 | -0.6406 | 0.04402 | -0.0235 | -14.5525
-5.5 | -0.6111 | 0.03909 | -0.0203 | -15.6332
-5 | -0.5726 | 0.03497 | -0.0176 | -16.374
-4.5 | -0.5279 | 0.03133 | -0.0154 | -16.8497
-4 | -0.4834 | 0.02886 | -0.0127 | -16.7498
-3.5 | -0.4442 | 0.0268 | -0.0092 | -16.5746
-3 | -0.095 | 0.02921 | -0.0327 | -3.2523
-2.5 | -0.0912 | 0.02888 | -0.0285 | -3.1579
-2 | -0.0945 | 0.0286 | -0.0229 | -3.3042
-1.5 | -0.0975 | 0.02828 | -0.0173 | -3.4477
-1 | -0.1011 | 0.02787 | -0.0116 | -3.6276
-0.5 | -0.1062 | 0.02733 | -0.0055 | -3.8858
0 | -0.1134 | 0.02661 | 0.001 | -4.2616
0.5 | -0.1168 | 0.02588 | 0.007 | -4.5131
1 | -0.097 | 0.02589 | 0.0093 | -3.7466
1.5 | -0.0625 | 0.02655 | 0.0094 | -2.354
2 | -0.0244 | 0.02754 | 0.009 | -0.88598
2.5 | 0.0144 | 0.02876 | 0.0085 | 0.5007
3 | 0.0529 | 0.03019 | 0.0079 | 1.7522
3.5 | 0.0905 | 0.03181 | 0.0073 | 2.845
4 | 0.1834 | 0.03589 | -0.004 | 5.1101
4.5 | 0.2709 | 0.03968 | -0.0133 | 6.8271
5 | 0.3371 | 0.04236 | -0.0181 | 7.958
5.5 | 0.4241 | 0.04525 | -0.0247 | 9.3724
6 | 0.5086 | 0.04655 | -0.0284 | 10.9259
6.5 | 0.6955 | 0.0286 | -0.0076 | 24.3182
7 | 0.7758 | 0.03294 | -0.0089 | 23.5519
7.5 | 0.8664 | 0.03834 | -0.0119 | 22.5978
8 | 0.9254 | 0.04494 | -0.0119 | 20.5919
8.5 | 0.9588 | 0.05191 | -0.0091 | 18.4704
9 | 0.9786 | 0.05953 | -0.0057 | 16.4388
9.5 | 0.9495 | 0.06676 | 0.001 | 14.2226
10 | 0.9234 | 0.07543 | 0.0045 | 12.2418
10.5 | 0.8557 | 0.08532 | 0.0054 | 10.0293
11 | 0.7785 | 0.10356 | -0.006 | 7.5174
11.5 | 0.6764 | 0.13711 | -0.0382 | 4.9333
12 | 0.6918 | 0.14594 | -0.0397 | 4.7403
12.5 | 0.6841 | 0.15199 | -0.0418 | 4.501
13 | 0.7212 | 0.16235 | -0.0418 | 4.4423
13.5 | 0.7115 | 0.1674 | -0.045 | 4.2503
14 | 0.7198 | 0.17426 | -0.0476 | 4.1306

## 5. Re 50k Mach 0.25 (1)
BIGFOIL.COM POLAR EXPORT
NACA65-212 a=0.8
NACA65-212 a=0.8 |  |  |  | Cl Max: | 0.844 | at alpha= | 9 | deg
JavaFoil+Calcfoil stall+Eppler ext transition |  |  |  | L/D Max: | 30.15 | at alpha= | 3.5 | deg
Re: | 50000 |  |  | Cd Min: | 0.0172 | at alpha= | -0.5 | deg
Mach: | 0.25 |  |  | Cl=0 at alpha= | -1.5763 | deg
|  |  |  | @ Cl=0.1, Cd= | 0.017345
|  |  |  | @ Cl=0.4, Cd= | 0.018033
|  |  |  | @ Cl=0.6, Cd= | 0.32689
alpha (deg) | Cl | Cd | Cm | Cl/Cd
-15 | -0.275 | 0.38304 | -0.006 | -0.717
-14.5 | -0.334 | 0.37948 | -0.006 | -0.88
-14 | -0.387 | 0.30497 | -0.006 | -1.27
-13.5 | -0.436 | 0.27116 | -0.006 | -1.607
-13 | -0.48 | 0.22843 | -0.007 | -2.1
-12.5 | -0.518 | 0.20681 | -0.007 | -2.505
-12 | -0.551 | 0.17717 | -0.008 | -3.108
-11.5 | -0.576 | 0.14852 | -0.008 | -3.881
-11 | -0.595 | 0.13792 | -0.008 | -4.316
-10.5 | -0.607 | 0.12309 | -0.009 | -4.929
-10 | -0.611 | 0.10833 | -0.009 | -5.638
-9.5 | -0.608 | 0.09921 | -0.009 | -6.124
-9 | -0.597 | 0.09009 | -0.01 | -6.628
-8.5 | -0.58 | 0.08162 | -0.01 | -7.108
-8 | -0.556 | 0.07249 | -0.01 | -7.675
-7.5 | -0.526 | 0.06786 | -0.011 | -7.747
-7 | -0.491 | 0.06262 | -0.011 | -7.848
-6.5 | -0.454 | 0.05754 | -0.012 | -7.892
-6 | -0.414 | 0.05309 | -0.012 | -7.8
-5.5 | -0.372 | 0.04972 | -0.013 | -7.483
-5 | -0.328 | 0.04608 | -0.013 | -7.119
-4.5 | -0.283 | 0.04347 | -0.014 | -6.499
-4 | -0.236 | 0.04143 | -0.014 | -5.693
-3.5 | -0.188 | 0.03948 | -0.015 | -4.769
-3 | -0.14 | 0.03789 | -0.016 | -3.693
-2.5 | -0.113 | 0.01753 | -0.035 | -6.452
-2 | -0.05 | 0.01804 | -0.034 | -2.754
-1.5 | 0.009 | 0.01778 | -0.035 | 0.509
-1 | 0.069 | 0.0175 | -0.036 | 3.92
-0.5 | 0.129 | 0.0172 | -0.037 | 7.527
0 | 0.189 | 0.01743 | -0.038 | 10.829
0.5 | 0.248 | 0.01762 | -0.039 | 14.086
1 | 0.307 | 0.01786 | -0.04 | 17.205
1.5 | 0.366 | 0.01814 | -0.04 | 20.181
2 | 0.423 | 0.01796 | -0.041 | 23.57
2.5 | 0.481 | 0.01834 | -0.042 | 26.201
3 | 0.537 | 0.01879 | -0.042 | 28.566
3.5 | 0.608 | 0.02015 | -0.044 | 30.15
4 | 0.545 | 0.03847 | -0.022 | 14.166
4.5 | 0.589 | 0.04104 | -0.021 | 14.349
5 | 0.632 | 0.04356 | -0.02 | 14.519
5.5 | 0.674 | 0.04668 | -0.02 | 14.442
6 | 0.714 | 0.05026 | -0.019 | 14.197
6.5 | 0.748 | 0.05344 | -0.019 | 14.001
7 | 0.779 | 0.05847 | -0.019 | 13.319
7.5 | 0.804 | 0.06405 | -0.019 | 12.556
8 | 0.824 | 0.06911 | -0.019 | 11.925
8.5 | 0.838 | 0.07597 | -0.019 | 11.024
9 | 0.844 | 0.08413 | -0.019 | 10.031
9.5 | 0.843 | 0.09562 | -0.019 | 8.814
10 | 0.834 | 0.10259 | -0.018 | 8.125
10.5 | 0.816 | 0.11772 | -0.018 | 6.934
11 | 0.791 | 0.13536 | -0.017 | 5.845
11.5 | 0.758 | 0.14547 | -0.018 | 5.212
12 | 0.718 | 0.16934 | -0.018 | 4.24
12.5 | 0.671 | 0.19618 | -0.017 | 3.421
13 | 0.618 | 0.23391 | -0.018 | 2.644
13.5 | 0.56 | 0.28111 | -0.018 | 1.994
14 | 0.489 | 0.32689 | -0.018 | 1.497

## 6. Re 50k Mach 0.25 (2)
BIGFOIL.COM POLAR EXPORT
NACA65-212 a=0.8
NACA65-212 a=0.8 |  |  |  | Cl Max: | 0.9503 | at alpha= | 8.5 | deg
XFOIL ncrit=9 |  |  |  | L/D Max: | 27.8696 | at alpha= | 6 | deg
Re: | 50000 |  |  | Cd Min: | 0.25713 | at alpha= | -20 | deg
Mach: | 0.25 |  |  | Cl=0 at alpha= | 2.3965 | deg
|  |  |  | @ Cl=0.1, Cd= | 0.032925
|  |  |  | @ Cl=0.4, Cd= | 0.045057
|  |  |  | @ Cl=0.6, Cd= | 0.032916
alpha (deg) | Cl | Cd | Cm | Cl/Cd
-20 | -0.7239 | 0.25713 | 0.0346 | -2.8153
-19.5 | -0.6904 | 0.23976 | 0.0336 | -2.8795
-19 | -0.6744 | 0.23431 | 0.0291 | -2.8782
-18.5 | -0.6764 | 0.23756 | 0.0219 | -2.8473
-18 | -0.6381 | 0.22009 | 0.0214 | -2.8993
-17.5 | -0.6323 | 0.21833 | 0.0155 | -2.8961
-17 | -0.6049 | 0.20697 | 0.0137 | -2.9226
-16.5 | -0.6061 | 0.20656 | 0.0077 | -2.9343
-16 | -0.5732 | 0.19379 | 0.0065 | -2.9578
-15.5 | -0.5663 | 0.18881 | 0.002 | -2.9993
-15 | -0.5513 | 0.18236 | -0.001 | -3.0231
-14.5 | -0.53 | 0.17378 | -0.0031 | -3.0498
-14 | -0.5152 | 0.16676 | -0.0057 | -3.0895
-13.5 | -0.5021 | 0.1599 | -0.0082 | -3.1401
-13 | -0.4898 | 0.15309 | -0.0105 | -3.1994
-12.5 | -0.4779 | 0.14637 | -0.0125 | -3.265
-12 | -0.473 | 0.14059 | -0.0145 | -3.3644
-11.5 | -0.4553 | 0.13296 | -0.0153 | -3.4243
-11 | -0.4656 | 0.12908 | -0.0169 | -3.6071
-10.5 | -0.4339 | 0.12022 | -0.0167 | -3.6092
-10 | -0.4175 | 0.11319 | -0.0169 | -3.6885
-9.5 | -0.405 | 0.10678 | -0.0167 | -3.7928
-9 | -0.3899 | 0.10064 | -0.016 | -3.8742
-8.5 | -0.385 | 0.09468 | -0.0156 | -4.0663
-8 | -0.5552 | 0.07545 | -0.0412 | -7.3585
-7.5 | -0.6184 | 0.06769 | -0.0383 | -9.1358
-7 | -0.6463 | 0.0605 | -0.0339 | -10.6826
-6.5 | -0.6594 | 0.0536 | -0.0294 | -12.3022
-6 | -0.6543 | 0.04741 | -0.025 | -13.8009
-5.5 | -0.6302 | 0.04193 | -0.0216 | -15.0298
-5 | -0.5957 | 0.03735 | -0.0186 | -15.9491
-4.5 | -0.5517 | 0.03326 | -0.0162 | -16.5875
-4 | -0.5056 | 0.03044 | -0.0137 | -16.6097
-3.5 | -0.4616 | 0.02808 | -0.0102 | -16.4387
-3 | -0.1492 | 0.03075 | -0.0241 | -4.852
-2.5 | -0.0956 | 0.02981 | -0.0289 | -3.207
-2 | -0.0977 | 0.02949 | -0.0234 | -3.313
-1.5 | -0.0993 | 0.02915 | -0.0179 | -3.4065
-1 | -0.1012 | 0.02874 | -0.0123 | -3.5212
-0.5 | -0.1045 | 0.02823 | -0.0063 | -3.7017
0 | -0.1097 | 0.02757 | 0 | -3.979
0.5 | -0.1144 | 0.0268 | 0.0064 | -4.2687
1 | -0.102 | 0.02654 | 0.01 | -3.8433
1.5 | -0.0697 | 0.02707 | 0.0105 | -2.5748
2 | -0.0314 | 0.02804 | 0.0101 | -1.1198
2.5 | 0.0082 | 0.02927 | 0.0095 | 0.28015
3 | 0.0476 | 0.03073 | 0.0088 | 1.549
3.5 | 0.1247 | 0.03396 | 0.0008 | 3.672
4 | 0.2016 | 0.03725 | -0.0068 | 5.4121
4.5 | 0.2814 | 0.04065 | -0.0143 | 6.9225
5 | 0.3594 | 0.04369 | -0.0204 | 8.2261
5.5 | 0.4289 | 0.04603 | -0.0239 | 9.3178
6 | 0.7012 | 0.02516 | -0.0121 | 27.8696
6.5 | 0.6937 | 0.03013 | -0.0037 | 23.0236
7 | 0.8062 | 0.03498 | -0.0079 | 23.0475
7.5 | 0.8833 | 0.0409 | -0.0091 | 21.5966
8 | 0.9308 | 0.04762 | -0.0076 | 19.5464
8.5 | 0.9503 | 0.05464 | -0.0036 | 17.392
9 | 0.9479 | 0.06183 | 0.001 | 15.3307
9.5 | 0.9116 | 0.06946 | 0.0061 | 13.1241
10 | 0.8737 | 0.07794 | 0.0085 | 11.2099
10.5 | 0.798 | 0.09119 | 0.0028 | 8.751
11 | 0.7357 | 0.11257 | -0.0133 | 6.5355
11.5 | 0.6797 | 0.14026 | -0.0386 | 4.846
12 | 0.6865 | 0.14831 | -0.0407 | 4.6288
12.5 | 0.6891 | 0.15548 | -0.0428 | 4.4321
13 | 0.7033 | 0.16276 | -0.0442 | 4.3211
13.5 | 0.7304 | 0.17299 | -0.0456 | 4.2222

## 7. Re 50k Mach 0.50 (1)
BIGFOIL.COM POLAR EXPORT
NACA65-212 a=0.8
NACA65-212 a=0.8 |  |  |  | Cl Max: | 1.146 | at alpha= | 20 | deg
JavaFoil+Calcfoil stall+Eppler ext transition |  |  |  | L/D Max: | 28.278 | at alpha= | 3 | deg
Re: | 50000 |  |  | Cd Min: | 0.01831 | at alpha= | 0 | deg
Mach: | 0.5 |  |  | Cl=0 at alpha= | -1.5735 | deg
|  |  |  | @ Cl=0.1, Cd= | 0.018829
|  |  |  | @ Cl=0.4, Cd= | 0.019369
|  |  |  | @ Cl=0.6, Cd= | 0.039878
alpha (deg) | Cl | Cd | Cm | Cl/Cd
-20 | -0.998 | 0.43836 | -0.008 | -2.276
-19.5 | -0.971 | 0.43262 | -0.008 | -2.246
-19 | -0.943 | 0.41084 | -0.008 | -2.294
-18.5 | -0.916 | 0.39875 | -0.008 | -2.298
-18 | -0.89 | 0.38331 | -0.009 | -2.321
-17.5 | -0.863 | 0.40493 | -0.009 | -2.132
-17 | -0.837 | 0.36672 | -0.009 | -2.283
-16.5 | -0.809 | 0.3577 | -0.009 | -2.261
-16 | -0.782 | 0.34374 | -0.01 | -2.275
-15.5 | -0.755 | 0.3579 | -0.01 | -2.11
-15 | -0.729 | 0.31349 | -0.01 | -2.325
-14.5 | -0.702 | 0.33186 | -0.011 | -2.115
-14 | -0.674 | 0.30933 | -0.01 | -2.179
-13.5 | -0.647 | 0.28603 | -0.011 | -2.262
-13 | -0.62 | 0.28514 | -0.011 | -2.175
-12.5 | -0.594 | 0.2805 | -0.011 | -2.116
-12 | -0.567 | 0.27657 | -0.012 | -2.049
-11.5 | -0.54 | 0.2694 | -0.012 | -2.004
-11 | -0.512 | 0.24831 | -0.011 | -2.061
-10.5 | -0.485 | 0.22734 | -0.011 | -2.133
-10 | -0.458 | 0.23125 | -0.012 | -1.979
-9.5 | -0.431 | 0.21987 | -0.012 | -1.96
-9 | -0.404 | 0.21628 | -0.012 | -1.867
-8.5 | -0.377 | 0.22385 | -0.013 | -1.683
-8 | -0.349 | 0.19418 | -0.011 | -1.797
-7.5 | -0.322 | 0.18239 | -0.012 | -1.765
-7 | -0.295 | 0.14154 | -0.012 | -2.084
-6.5 | -0.429 | 0.07992 | -0.012 | -5.368
-6 | -0.424 | 0.06437 | -0.013 | -6.58
-5.5 | -0.395 | 0.05646 | -0.013 | -6.994
-5 | -0.355 | 0.05054 | -0.014 | -7.032
-4.5 | -0.31 | 0.04654 | -0.015 | -6.66
-4 | -0.261 | 0.04349 | -0.016 | -5.995
-3.5 | -0.209 | 0.04093 | -0.016 | -5.107
-3 | -0.156 | 0.03908 | -0.017 | -3.987
-2.5 | -0.102 | 0.03735 | -0.019 | -2.723
-2 | -0.058 | 0.01852 | -0.04 | -3.124
-1.5 | 0.01 | 0.01916 | -0.038 | 0.522
-1 | 0.076 | 0.01888 | -0.039 | 4.007
-0.5 | 0.142 | 0.01874 | -0.04 | 7.566
0 | 0.21 | 0.01831 | -0.041 | 11.458
0.5 | 0.276 | 0.01859 | -0.042 | 14.831
1 | 0.341 | 0.01897 | -0.043 | 17.986
1.5 | 0.406 | 0.01941 | -0.044 | 20.929
2 | 0.469 | 0.01993 | -0.045 | 23.509
2.5 | 0.531 | 0.02053 | -0.046 | 25.867
3 | 0.61 | 0.02157 | -0.048 | 28.278
3.5 | 0.554 | 0.03754 | -0.024 | 14.769
4 | 0.603 | 0.04003 | -0.023 | 15.06
4.5 | 0.649 | 0.04314 | -0.022 | 15.046
5 | 0.691 | 0.04661 | -0.021 | 14.829
5.5 | 0.727 | 0.05221 | -0.02 | 13.926
6 | 0.752 | 0.05848 | -0.02 | 12.861
6.5 | 0.746 | 0.06771 | -0.02 | 11.013
7 | 0.641 | 0.09468 | -0.018 | 6.772
7.5 | 0.49 | 0.18228 | -0.02 | 2.686
8 | 0.516 | 0.18472 | -0.021 | 2.794
8.5 | 0.543 | 0.19207 | -0.021 | 2.825
9 | 0.57 | 0.22591 | -0.024 | 2.523
9.5 | 0.596 | 0.22848 | -0.025 | 2.61
10 | 0.623 | 0.23117 | -0.025 | 2.694
10.5 | 0.649 | 0.2535 | -0.025 | 2.56
11 | 0.675 | 0.24098 | -0.026 | 2.802
11.5 | 0.703 | 0.25737 | -0.029 | 2.731
12 | 0.729 | 0.26205 | -0.029 | 2.782
12.5 | 0.755 | 0.26709 | -0.029 | 2.827
13 | 0.781 | 0.29524 | -0.03 | 2.645
13.5 | 0.809 | 0.32095 | -0.032 | 2.519
14 | 0.835 | 0.32776 | -0.033 | 2.547
14.5 | 0.861 | 0.32247 | -0.033 | 2.669
15 | 0.886 | 0.3389 | -0.034 | 2.616
15.5 | 0.912 | 0.35057 | -0.034 | 2.602
16 | 0.94 | 0.36393 | -0.036 | 2.583
16.5 | 0.966 | 0.37591 | -0.037 | 2.569
17 | 0.991 | 0.37181 | -0.037 | 2.666
17.5 | 1.017 | 0.39126 | -0.038 | 2.599
18 | 1.045 | 0.40213 | -0.04 | 2.599
18.5 | 1.07 | 0.4085 | -0.04 | 2.62
19 | 1.095 | 0.42071 | -0.041 | 2.604
19.5 | 1.12 | 0.43065 | -0.041 | 2.602
20 | 1.146 | 0.44424 | -0.042 | 2.58

## 8. Re 50k Mach 0.50 (2)
BIGFOIL.COM POLAR EXPORT
NACA65-212 a=0.8
NACA65-212 a=0.8 |  |  |  | Cl Max: | 0.9972 | at alpha= | 20 | deg
XFOIL ncrit=9 |  |  |  | L/D Max: | 21.449 | at alpha= | 6 | deg
Re: | 50000 |  |  | Cd Min: | 0.29021 | at alpha= | 20 | deg
Mach: | 0.5 |  |  | Cl=0 at alpha= | 2.3107 | deg
|  |  |  | @ Cl=0.1, Cd= | 0.036018
|  |  |  | @ Cl=0.4, Cd= | 0.0478
|  |  |  | @ Cl=0.6, Cd= | 0.038311
alpha (deg) | Cl | Cd | Cm | Cl/Cd
-20 | -0.7667 | 0.27062 | 0.045 | -2.8331
-19.5 | -0.7484 | 0.2646 | 0.0391 | -2.8284
-19 | -0.72 | 0.25249 | 0.0357 | -2.8516
-18.5 | -0.7051 | 0.24914 | 0.0293 | -2.8301
-18 | -0.6775 | 0.23725 | 0.0256 | -2.8556
-17.5 | -0.6613 | 0.23266 | 0.02 | -2.8423
-17 | -0.6342 | 0.22167 | 0.0166 | -2.861
-16.5 | -0.6262 | 0.21984 | 0.0104 | -2.8484
-16 | -0.5927 | 0.20646 | 0.0081 | -2.8708
-15.5 | -0.5778 | 0.20029 | 0.0032 | -2.8848
-15 | -0.5662 | 0.19572 | -0.0012 | -2.8929
-14.5 | -0.5427 | 0.18663 | -0.0042 | -2.9079
-14 | -0.5204 | 0.178 | -0.0071 | -2.9236
-13.5 | -0.4994 | 0.16977 | -0.01 | -2.9416
-13 | -0.4826 | 0.16253 | -0.0128 | -2.9693
-12.5 | -0.4723 | 0.15653 | -0.0157 | -3.0173
-12 | -0.4493 | 0.14785 | -0.0174 | -3.0389
-11.5 | -0.4361 | 0.14147 | -0.019 | -3.0826
-11 | -0.4229 | 0.13443 | -0.0207 | -3.1459
-10.5 | -0.4006 | 0.1266 | -0.0217 | -3.1643
-10 | -0.3939 | 0.12056 | -0.0225 | -3.2673
-9.5 | -0.389 | 0.11516 | -0.0225 | -3.3779
-8.5 | -0.4231 | 0.09161 | -0.0443 | -4.6185
-8 | -0.4585 | 0.08185 | -0.0504 | -5.6017
-7.5 | -0.4826 | 0.075 | -0.0493 | -6.4347
-7 | -0.5706 | 0.07061 | -0.0443 | -8.081
-6.5 | -0.6012 | 0.06537 | -0.0384 | -9.1969
-6 | -0.633 | 0.05997 | -0.0327 | -10.5553
-5.5 | -0.6545 | 0.05408 | -0.0277 | -12.1024
-5 | -0.6571 | 0.04798 | -0.0236 | -13.6953
-4.5 | -0.6375 | 0.04234 | -0.0201 | -15.0567
-4 | -0.5999 | 0.03755 | -0.0171 | -15.976
-3.5 | -0.5512 | 0.03377 | -0.0141 | -16.3222
-3 | -0.4979 | 0.03104 | -0.0102 | -16.0406
-2.5 | -0.4555 | 0.02867 | -0.0059 | -15.8877
-2 | -0.1112 | 0.03342 | -0.0257 | -3.3273
-1.5 | -0.1081 | 0.03297 | -0.0203 | -3.2787
-1 | -0.1047 | 0.03252 | -0.0149 | -3.2196
-0.5 | -0.1019 | 0.03206 | -0.0092 | -3.1784
0 | -0.1002 | 0.03154 | -0.0033 | -3.1769
0.5 | -0.1003 | 0.03092 | 0.0029 | -3.2439
1 | -0.1008 | 0.03021 | 0.0093 | -3.3366
1.5 | -0.0909 | 0.02984 | 0.0139 | -3.0462
2 | -0.0443 | 0.03101 | 0.012 | -1.4286
2.5 | 0.027 | 0.03332 | 0.0057 | 0.81032
3 | 0.0998 | 0.03601 | -0.0005 | 2.7715
3.5 | 0.1736 | 0.03894 | -0.0065 | 4.4581
4 | 0.2414 | 0.04171 | -0.0111 | 5.7876
4.5 | 0.3219 | 0.04495 | -0.0168 | 7.1613
5 | 0.391 | 0.04758 | -0.0197 | 8.2177
5.5 | 0.4757 | 0.04965 | -0.0223 | 9.5811
6 | 0.675 | 0.03147 | 0.0037 | 21.449
6.5 | 0.7337 | 0.03588 | 0.0074 | 20.4487
7 | 0.8444 | 0.04281 | 0.0049 | 19.7244
7.5 | 0.8719 | 0.04978 | 0.008 | 17.5151
8 | 0.8705 | 0.05694 | 0.012 | 15.288
8.5 | 0.8376 | 0.06438 | 0.015 | 13.0103
9 | 0.8038 | 0.07359 | 0.014 | 10.9227
10 | 0.7158 | 0.10129 | -0.0039 | 7.0668
10.5 | 0.7112 | 0.11366 | -0.0104 | 6.2573
11 | 0.6994 | 0.12702 | -0.0193 | 5.5062
11.5 | 0.6959 | 0.14094 | -0.0288 | 4.9376
12 | 0.6956 | 0.15971 | -0.0441 | 4.3554
12.5 | 0.6971 | 0.166 | -0.0477 | 4.1994
13 | 0.7169 | 0.17483 | -0.0506 | 4.1006
13.5 | 0.7389 | 0.18417 | -0.0534 | 4.0121
14 | 0.7512 | 0.19114 | -0.0572 | 3.9301
14.5 | 0.7711 | 0.19962 | -0.0609 | 3.8628
15 | 0.7919 | 0.20828 | -0.0645 | 3.8021
15.5 | 0.8103 | 0.21604 | -0.0686 | 3.7507
16 | 0.8302 | 0.22417 | -0.0727 | 3.7034
16.5 | 0.8593 | 0.23587 | -0.0758 | 3.6431
17 | 0.8736 | 0.2412 | -0.0813 | 3.6219
17.5 | 0.8901 | 0.24817 | -0.0869 | 3.5867
18 | 0.9159 | 0.25881 | -0.0907 | 3.5389
18.5 | 0.9399 | 0.26826 | -0.0949 | 3.5037
19 | 0.9538 | 0.27314 | -0.1017 | 3.492
19.5 | 0.9857 | 0.28811 | -0.1044 | 3.4213
20 | 0.9972 | 0.29021 | -0.1122 | 3.4361

## 9. Re 100k Mach 0.00 (1)
BIGFOIL.COM POLAR EXPORT
NACA65-212 a=0.8
NACA65-212 a=0.8 |  |  |  | Cl Max: | 0.895 | at alpha= | 11 | deg
JavaFoil+Calcfoil stall+Eppler ext transition |  |  |  | L/D Max: | 39.911 | at alpha= | 4.5 | deg
Re: | 100000 |  |  | Cd Min: | 0.01185 | at alpha= | -2 | deg
Mach: | 0 |  |  | Cl=0 at alpha= | -1.5763 | deg
|  |  |  | @ Cl=0.1, Cd= | 0.01216
|  |  |  | @ Cl=0.4, Cd= | 0.012798
|  |  |  | @ Cl=0.6, Cd= | 0.016546
alpha (deg) | Cl | Cd | Cm | Cl/Cd
-17 | -0.56 | 0.2541 | -0.005 | -2.202
-16.5 | -0.578 | 0.23709 | -0.005 | -2.439
-16 | -0.597 | 0.21696 | -0.006 | -2.75
-15.5 | -0.614 | 0.19524 | -0.006 | -3.145
-15 | -0.63 | 0.18538 | -0.006 | -3.399
-14.5 | -0.645 | 0.16543 | -0.006 | -3.897
-14 | -0.658 | 0.15905 | -0.007 | -4.134
-13.5 | -0.668 | 0.15068 | -0.007 | -4.434
-13 | -0.676 | 0.13622 | -0.007 | -4.963
-12.5 | -0.681 | 0.12274 | -0.008 | -5.548
-12 | -0.683 | 0.11512 | -0.008 | -5.929
-11.5 | -0.681 | 0.10625 | -0.008 | -6.406
-11 | -0.675 | 0.09682 | -0.008 | -6.97
-10.5 | -0.665 | 0.09083 | -0.009 | -7.322
-10 | -0.651 | 0.08354 | -0.009 | -7.795
-9.5 | -0.633 | 0.07766 | -0.009 | -8.154
-9 | -0.611 | 0.07267 | -0.01 | -8.411
-8.5 | -0.585 | 0.06633 | -0.01 | -8.827
-8 | -0.555 | 0.06172 | -0.01 | -9
-7.5 | -0.521 | 0.0573 | -0.011 | -9.093
-7 | -0.484 | 0.05362 | -0.011 | -9.032
-6.5 | -0.445 | 0.05011 | -0.012 | -8.89
-6 | -0.405 | 0.04689 | -0.012 | -8.636
-5.5 | -0.363 | 0.04388 | -0.013 | -8.268
-5 | -0.319 | 0.04167 | -0.014 | -7.662
-4.5 | -0.275 | 0.03933 | -0.014 | -6.981
-4 | -0.229 | 0.0373 | -0.015 | -6.138
-3.5 | -0.183 | 0.03606 | -0.015 | -5.063
-3 | -0.169 | 0.01434 | -0.034 | -11.75
-2.5 | -0.11 | 0.01405 | -0.035 | -7.799
-2 | -0.05 | 0.01185 | -0.035 | -4.236
-1.5 | 0.009 | 0.012 | -0.036 | 0.76
-1 | 0.069 | 0.01216 | -0.037 | 5.653
-0.5 | 0.128 | 0.01216 | -0.037 | 10.557
0 | 0.186 | 0.0123 | -0.038 | 15.105
0.5 | 0.244 | 0.01238 | -0.039 | 19.731
1 | 0.303 | 0.01249 | -0.039 | 24.222
1.5 | 0.361 | 0.01268 | -0.04 | 28.43
2 | 0.417 | 0.01285 | -0.041 | 32.465
2.5 | 0.474 | 0.01309 | -0.041 | 36.2
3 | 0.53 | 0.01338 | -0.042 | 39.602
3.5 | 0.592 | 0.01647 | -0.043 | 35.935
4 | 0.647 | 0.01699 | -0.044 | 38.064
4.5 | 0.7 | 0.01754 | -0.044 | 39.911
5 | 0.615 | 0.03963 | -0.02 | 15.521
5.5 | 0.657 | 0.04227 | -0.02 | 15.532
6 | 0.696 | 0.04487 | -0.02 | 15.522
6.5 | 0.733 | 0.04816 | -0.019 | 15.213
7 | 0.766 | 0.05184 | -0.019 | 14.781
7.5 | 0.797 | 0.05539 | -0.019 | 14.381
8 | 0.823 | 0.05918 | -0.019 | 13.911
8.5 | 0.846 | 0.06379 | -0.019 | 13.261
9 | 0.865 | 0.06962 | -0.019 | 12.418
9.5 | 0.879 | 0.07464 | -0.019 | 11.772
10 | 0.889 | 0.08179 | -0.019 | 10.863
10.5 | 0.894 | 0.08853 | -0.019 | 10.096
11 | 0.895 | 0.09665 | -0.018 | 9.259
11.5 | 0.892 | 0.1047 | -0.018 | 8.516
12 | 0.885 | 0.11198 | -0.018 | 7.899
12.5 | 0.874 | 0.12188 | -0.018 | 7.169
13 | 0.86 | 0.13121 | -0.018 | 6.553
13.5 | 0.843 | 0.1451 | -0.018 | 5.81
14 | 0.819 | 0.15517 | -0.018 | 5.277
14.5 | 0.791 | 0.17271 | -0.018 | 4.581
15 | 0.762 | 0.18194 | -0.018 | 4.189
15.5 | 0.732 | 0.2018 | -0.018 | 3.627
16 | 0.701 | 0.21465 | -0.018 | 3.267

## 10. Re 100k Mach 0.00 (2)
BIGFOIL.COM POLAR EXPORT
NACA65-212 a=0.8
NACA65-212 a=0.8 |  |  |  | Cl Max: | 0.9828 | at alpha= | 9 | deg
XFOIL ncrit=9 |  |  |  | L/D Max: | 44.5993 | at alpha= | 5 | deg
Re: | 100000 |  |  | Cd Min: | 0.23878 | at alpha= | -20 | deg
Mach: | 0 |  |  | Cl=0 at alpha= | -0.26188 | deg
|  |  |  | @ Cl=0.1, Cd= | 0.024247
|  |  |  | @ Cl=0.4, Cd= | 0.025453
|  |  |  | @ Cl=0.6, Cd= | 0.022808
alpha (deg) | Cl | Cd | Cm | Cl/Cd
-20 | -0.6949 | 0.23878 | 0.0375 | -2.9102
-19.5 | -0.6779 | 0.2325 | 0.0334 | -2.9157
-19 | -0.6627 | 0.22667 | 0.0287 | -2.9236
-18.5 | -0.6598 | 0.22567 | 0.0213 | -2.9237
-18 | -0.64 | 0.21515 | 0.0181 | -2.9747
-17.5 | -0.6144 | 0.206 | 0.0169 | -2.9825
-17 | -0.5988 | 0.19964 | 0.0131 | -2.9994
-16.5 | -0.6009 | 0.19733 | 0.0057 | -3.0452
-16 | -0.5818 | 0.18697 | 0.0029 | -3.1117
-15.5 | -0.5567 | 0.17865 | 0.0018 | -3.1161
-15 | -0.5466 | 0.17225 | -0.0024 | -3.1733
-14.5 | -0.5619 | 0.1688 | -0.0113 | -3.3288
-14 | -0.5217 | 0.15743 | -0.0087 | -3.3139
-13.5 | -0.527 | 0.15169 | -0.0151 | -3.4742
-13 | -0.5122 | 0.14259 | -0.0171 | -3.5921
-12.5 | -0.4973 | 0.13554 | -0.019 | -3.669
-12 | -0.535 | 0.12904 | -0.0309 | -4.146
-11.5 | -0.4863 | 0.12034 | -0.0254 | -4.0411
-11 | -0.4909 | 0.11208 | -0.03 | -4.3799
-10.5 | -0.5126 | 0.1045 | -0.0376 | -4.9053
-10 | -0.4995 | 0.09724 | -0.0378 | -5.1368
-9.5 | -0.4881 | 0.08997 | -0.0379 | -5.4251
-9 | -0.4955 | 0.08231 | -0.0406 | -6.0199
-8.5 | -0.5226 | 0.07439 | -0.0434 | -7.0251
-8 | -0.606 | 0.07032 | -0.0374 | -8.6177
-6 | -0.669 | 0.04356 | -0.0201 | -15.3581
-5.5 | -0.6103 | 0.03288 | -0.018 | -18.5614
-5 | -0.5408 | 0.02851 | -0.0203 | -18.9688
-4.5 | -0.4717 | 0.02578 | -0.0233 | -18.2971
-4 | -0.4025 | 0.02353 | -0.026 | -17.1058
-3.5 | -0.3443 | 0.02195 | -0.0275 | -15.6856
-3 | -0.3172 | 0.0188 | -0.0223 | -16.8723
-2.5 | -0.2833 | 0.02041 | -0.0145 | -13.8805
-2 | -0.268 | 0.02209 | -0.0008 | -12.1322
-1.5 | -0.1886 | 0.02322 | -0.0028 | -8.1223
-1 | -0.1286 | 0.02332 | -0.0055 | -5.5146
-0.5 | -0.0451 | 0.02366 | -0.0127 | -1.9062
0 | 0.0496 | 0.02401 | -0.0221 | 2.0658
0.5 | 0.1326 | 0.0244 | -0.0298 | 5.4344
1 | 0.2345 | 0.02471 | -0.0405 | 9.4901
1.5 | 0.3146 | 0.02515 | -0.0481 | 12.5089
2 | 0.4104 | 0.02549 | -0.0581 | 16.1004
3 | 0.4084 | 0.02652 | -0.043 | 15.3997
3.5 | 0.4447 | 0.02697 | -0.0408 | 16.4887
4 | 0.5161 | 0.02702 | -0.0434 | 19.1007
4.5 | 0.691 | 0.01824 | -0.049 | 37.8838
5 | 0.7234 | 0.01622 | -0.041 | 44.5993
5.5 | 0.7069 | 0.01779 | -0.0261 | 39.7358
6 | 0.7136 | 0.02139 | -0.0192 | 33.3614
6.5 | 0.7458 | 0.02415 | -0.0157 | 30.882
7 | 0.8028 | 0.02721 | -0.0157 | 29.5039
7.5 | 0.8666 | 0.03135 | -0.0165 | 27.6427
8 | 0.9205 | 0.03635 | -0.0156 | 25.3232
8.5 | 0.9589 | 0.04221 | -0.013 | 22.7174
9 | 0.9828 | 0.04992 | -0.0092 | 19.6875
10.5 | 0.7851 | 0.09847 | -0.0094 | 7.973
11 | 0.7384 | 0.11102 | -0.018 | 6.6511
11.5 | 0.7352 | 0.11973 | -0.0208 | 6.1405
12 | 0.7322 | 0.12888 | -0.0242 | 5.6813
12.5 | 0.7298 | 0.13832 | -0.0281 | 5.2762
13 | 0.7607 | 0.1464 | -0.0262 | 5.196
13.5 | 0.7466 | 0.15497 | -0.0335 | 4.8177
14 | 0.7417 | 0.16441 | -0.0396 | 4.5113

## 11. Re 100k Mach 0.10 (1)
BIGFOIL.COM POLAR EXPORT
NACA65-212 a=0.8
NACA65-212 a=0.8 |  |  |  | Cl Max: | 0.886 | at alpha= | 10.5 | deg
JavaFoil+Calcfoil stall+Eppler ext transition |  |  |  | L/D Max: | 39.943 | at alpha= | 4.5 | deg
Re: | 100000 |  |  | Cd Min: | 0.01204 | at alpha= | -1.5 | deg
Mach: | 0.1 |  |  | Cl=0 at alpha= | -1.5763 | deg
|  |  |  | @ Cl=0.1, Cd= | 0.012225
|  |  |  | @ Cl=0.4, Cd= | 0.012857
|  |  |  | @ Cl=0.6, Cd= | 0.016568
alpha (deg) | Cl | Cd | Cm | Cl/Cd
-16.5 | -0.535 | 0.25385 | -0.005 | -2.107
-16 | -0.556 | 0.23574 | -0.006 | -2.36
-15.5 | -0.577 | 0.20634 | -0.006 | -2.796
-15 | -0.597 | 0.19045 | -0.006 | -3.132
-14.5 | -0.615 | 0.17193 | -0.006 | -3.575
-14 | -0.631 | 0.16635 | -0.007 | -3.793
-13.5 | -0.645 | 0.14823 | -0.007 | -4.351
-13 | -0.656 | 0.14432 | -0.007 | -4.548
-12.5 | -0.664 | 0.12645 | -0.008 | -5.255
-12 | -0.669 | 0.11779 | -0.008 | -5.681
-11.5 | -0.67 | 0.10818 | -0.008 | -6.193
-11 | -0.667 | 0.1003 | -0.008 | -6.648
-10.5 | -0.659 | 0.09106 | -0.009 | -7.24
-10 | -0.647 | 0.08468 | -0.009 | -7.643
-9.5 | -0.631 | 0.07879 | -0.009 | -8.007
-9 | -0.61 | 0.07234 | -0.01 | -8.435
-8.5 | -0.585 | 0.06735 | -0.01 | -8.692
-8 | -0.556 | 0.06257 | -0.01 | -8.888
-7.5 | -0.522 | 0.05789 | -0.011 | -9.018
-7 | -0.486 | 0.05363 | -0.011 | -9.055
-6.5 | -0.447 | 0.05053 | -0.012 | -8.844
-6 | -0.406 | 0.04718 | -0.012 | -8.615
-5.5 | -0.364 | 0.04422 | -0.013 | -8.239
-5 | -0.321 | 0.04156 | -0.013 | -7.715
-4.5 | -0.276 | 0.03935 | -0.014 | -7.01
-4 | -0.23 | 0.03737 | -0.015 | -6.154
-3.5 | -0.183 | 0.03611 | -0.015 | -5.08
-3 | -0.169 | 0.01434 | -0.034 | -11.805
-2.5 | -0.11 | 0.01405 | -0.035 | -7.837
-2 | -0.05 | 0.01253 | -0.036 | -4.026
-1.5 | 0.009 | 0.01204 | -0.036 | 0.762
-1 | 0.069 | 0.01223 | -0.037 | 5.65
-0.5 | 0.129 | 0.01222 | -0.038 | 10.549
0 | 0.187 | 0.01232 | -0.038 | 15.157
0.5 | 0.245 | 0.0124 | -0.039 | 19.793
1 | 0.304 | 0.01258 | -0.04 | 24.162
1.5 | 0.362 | 0.01271 | -0.04 | 28.515
2 | 0.419 | 0.01293 | -0.041 | 32.417
2.5 | 0.476 | 0.01314 | -0.041 | 36.222
3 | 0.532 | 0.01342 | -0.042 | 39.654
3.5 | 0.595 | 0.01652 | -0.043 | 35.988
4 | 0.65 | 0.01705 | -0.044 | 38.101
4.5 | 0.703 | 0.01761 | -0.044 | 39.943
5 | 0.618 | 0.03975 | -0.02 | 15.544
5.5 | 0.659 | 0.04226 | -0.02 | 15.603
6 | 0.699 | 0.04515 | -0.02 | 15.486
6.5 | 0.735 | 0.04806 | -0.019 | 15.297
7 | 0.768 | 0.05238 | -0.019 | 14.672
7.5 | 0.798 | 0.05499 | -0.019 | 14.515
8 | 0.824 | 0.05992 | -0.019 | 13.753
8.5 | 0.846 | 0.06481 | -0.019 | 13.048
9 | 0.863 | 0.06994 | -0.019 | 12.338
9.5 | 0.875 | 0.07521 | -0.019 | 11.64
10 | 0.883 | 0.08264 | -0.019 | 10.687
10.5 | 0.886 | 0.08996 | -0.019 | 9.849
11 | 0.884 | 0.09563 | -0.019 | 9.247
11.5 | 0.878 | 0.10681 | -0.018 | 8.22
12 | 0.867 | 0.11444 | -0.018 | 7.581
12.5 | 0.853 | 0.12483 | -0.018 | 6.834
13 | 0.835 | 0.13665 | -0.018 | 6.113
13.5 | 0.815 | 0.14605 | -0.018 | 5.579
14 | 0.786 | 0.16114 | -0.018 | 4.879
14.5 | 0.754 | 0.1793 | -0.018 | 4.207
15 | 0.721 | 0.18614 | -0.018 | 3.874
15.5 | 0.687 | 0.21419 | -0.018 | 3.207

## 12. Re 100k Mach 0.10 (2)
BIGFOIL.COM POLAR EXPORT
NACA65-212 a=0.8
NACA65-212 a=0.8 |  |  |  | Cl Max: | 0.9812 | at alpha= | 9 | deg
XFOIL ncrit=9 |  |  |  | L/D Max: | 45.2553 | at alpha= | 5 | deg
Re: | 100000 |  |  | Cd Min: | 0.16519 | at alpha= | 14 | deg
Mach: | 0.1 |  |  | Cl=0 at alpha= | -99 | deg
|  |  |  | @ Cl=0.1, Cd= | 0.024356
|  |  |  | @ Cl=0.4, Cd= | 0.025647
|  |  |  | @ Cl=0.6, Cd= | 0.023083
alpha (deg) | Cl | Cd | Cm | Cl/Cd
0 | 0.0495 | 0.02411 | -0.0221 | 2.0531
0.5 | 0.1296 | 0.0245 | -0.0293 | 5.2898
1 | 0.2347 | 0.02482 | -0.0404 | 9.4561
1.5 | 0.3137 | 0.02526 | -0.0477 | 12.4188
2 | 0.4052 | 0.02567 | -0.0571 | 15.785
2.5 | 0.4114 | 0.02624 | -0.0509 | 15.6784
3.5 | 0.4515 | 0.02703 | -0.0416 | 16.7037
4 | 0.5246 | 0.02699 | -0.0443 | 19.4368
4.5 | 0.6894 | 0.01845 | -0.0483 | 37.3659
5 | 0.7268 | 0.01606 | -0.0404 | 45.2553
5.5 | 0.7036 | 0.01826 | -0.025 | 38.5323
6 | 0.7139 | 0.02158 | -0.0185 | 33.0816
6.5 | 0.748 | 0.02454 | -0.0153 | 30.4808
7 | 0.8071 | 0.0276 | -0.0155 | 29.2428
7.5 | 0.8705 | 0.03176 | -0.016 | 27.4087
8 | 0.9234 | 0.03694 | -0.0149 | 24.9973
8.5 | 0.9596 | 0.0429 | -0.012 | 22.3683
9 | 0.9812 | 0.05059 | -0.0081 | 19.3951
11 | 0.7378 | 0.1119 | -0.0182 | 6.5934
11.5 | 0.7298 | 0.12102 | -0.0218 | 6.0304
12 | 0.7288 | 0.12992 | -0.0249 | 5.6096
12.5 | 0.729 | 0.13915 | -0.0285 | 5.239
13 | 0.7666 | 0.14716 | -0.0254 | 5.2093
13.5 | 0.7425 | 0.15599 | -0.0347 | 4.7599
14 | 0.742 | 0.16519 | -0.04 | 4.4918

## 13. Re 100k Mach 0.25 (1)
BIGFOIL.COM POLAR EXPORT
NACA65-212 a=0.8
NACA65-212 a=0.8 |  |  |  | Cl Max: | 0.844 | at alpha= | 9 | deg
JavaFoil+Calcfoil stall+Eppler ext transition |  |  |  | L/D Max: | 39.854 | at alpha= | 3 | deg
Re: | 100000 |  |  | Cd Min: | 0.01195 | at alpha= | -1.5 | deg
Mach: | 0.25 |  |  | Cl=0 at alpha= | -1.5738 | deg
|  |  |  | @ Cl=0.1, Cd= | 0.012214
|  |  |  | @ Cl=0.4, Cd= | 0.013011
|  |  |  | @ Cl=0.6, Cd= | 0.25126
alpha (deg) | Cl | Cd | Cm | Cl/Cd
-15 | -0.275 | 0.29719 | -0.006 | -0.924
-14.5 | -0.334 | 0.27351 | -0.006 | -1.221
-14 | -0.387 | 0.24289 | -0.007 | -1.595
-13.5 | -0.436 | 0.22002 | -0.007 | -1.981
-13 | -0.48 | 0.17852 | -0.007 | -2.688
-12.5 | -0.518 | 0.16264 | -0.007 | -3.186
-12 | -0.551 | 0.14474 | -0.008 | -3.805
-11.5 | -0.577 | 0.12747 | -0.008 | -4.523
-11 | -0.595 | 0.1154 | -0.008 | -5.159
-10.5 | -0.607 | 0.10428 | -0.009 | -5.818
-10 | -0.611 | 0.09273 | -0.009 | -6.587
-9.5 | -0.608 | 0.08489 | -0.01 | -7.157
-9 | -0.597 | 0.07791 | -0.01 | -7.664
-8.5 | -0.58 | 0.07022 | -0.01 | -8.262
-8 | -0.556 | 0.06549 | -0.011 | -8.497
-7.5 | -0.526 | 0.06004 | -0.011 | -8.756
-7 | -0.491 | 0.05575 | -0.011 | -8.816
-6.5 | -0.454 | 0.05142 | -0.012 | -8.831
-6 | -0.414 | 0.04801 | -0.012 | -8.626
-5.5 | -0.372 | 0.04487 | -0.013 | -8.294
-5 | -0.328 | 0.04203 | -0.014 | -7.807
-4.5 | -0.283 | 0.03951 | -0.014 | -7.154
-4 | -0.236 | 0.03802 | -0.015 | -6.205
-3.5 | -0.188 | 0.03625 | -0.016 | -5.196
-3 | -0.174 | 0.01449 | -0.035 | -12.003
-2.5 | -0.113 | 0.0143 | -0.036 | -7.91
-2 | -0.052 | 0.01267 | -0.036 | -4.078
-1.5 | 0.009 | 0.01195 | -0.037 | 0.788
-1 | 0.071 | 0.01212 | -0.038 | 5.854
-0.5 | 0.133 | 0.01232 | -0.039 | 10.756
0 | 0.192 | 0.01251 | -0.039 | 15.312
0.5 | 0.252 | 0.01261 | -0.04 | 19.975
1 | 0.312 | 0.01274 | -0.041 | 24.478
1.5 | 0.372 | 0.01289 | -0.041 | 28.819
2 | 0.43 | 0.01314 | -0.042 | 32.701
2.5 | 0.488 | 0.01337 | -0.042 | 36.501
3 | 0.546 | 0.01369 | -0.043 | 39.854
3.5 | 0.61 | 0.01686 | -0.044 | 36.166
4 | 0.666 | 0.01746 | -0.045 | 38.107
4.5 | 0.59 | 0.03763 | -0.022 | 15.685
5 | 0.633 | 0.04025 | -0.021 | 15.719
5.5 | 0.674 | 0.04273 | -0.02 | 15.783
6 | 0.714 | 0.04584 | -0.019 | 15.568
6.5 | 0.748 | 0.04893 | -0.019 | 15.293
7 | 0.779 | 0.05304 | -0.019 | 14.684
7.5 | 0.804 | 0.05719 | -0.019 | 14.065
8 | 0.824 | 0.06232 | -0.019 | 13.226
8.5 | 0.838 | 0.06858 | -0.019 | 12.215
9 | 0.844 | 0.07463 | -0.019 | 11.31
9.5 | 0.843 | 0.08123 | -0.019 | 10.376
10 | 0.834 | 0.09019 | -0.019 | 9.244
10.5 | 0.816 | 0.10175 | -0.018 | 8.023
11 | 0.791 | 0.11188 | -0.018 | 7.071
11.5 | 0.758 | 0.1227 | -0.018 | 6.18
12 | 0.718 | 0.14232 | -0.018 | 5.046
12.5 | 0.671 | 0.16283 | -0.018 | 4.122
13 | 0.618 | 0.18205 | -0.018 | 3.397
13.5 | 0.561 | 0.22016 | -0.018 | 2.546
14 | 0.489 | 0.25126 | -0.019 | 1.947

## 14. Re 100k Mach 0.25 (2)
BIGFOIL.COM POLAR EXPORT
NACA65-212 a=0.8
NACA65-212 a=0.8 |  |  |  | Cl Max: | 0.9638 | at alpha= | 9 | deg
XFOIL ncrit=9 |  |  |  | L/D Max: | 46.0845 | at alpha= | 5 | deg
Re: | 100000 |  |  | Cd Min: | 0.24368 | at alpha= | -20 | deg
Mach: | 0.25 |  |  | Cl=0 at alpha= | -0.1311 | deg
|  |  |  | @ Cl=0.1, Cd= | 0.024939
|  |  |  | @ Cl=0.4, Cd= | 0.026329
|  |  |  | @ Cl=0.6, Cd= | 0.023403
alpha (deg) | Cl | Cd | Cm | Cl/Cd
-20 | -0.7075 | 0.24368 | 0.0398 | -2.9034
-19.5 | -0.69 | 0.2373 | 0.0351 | -2.9077
-19 | -0.6781 | 0.23368 | 0.0288 | -2.9018
-18.5 | -0.6778 | 0.23423 | 0.0214 | -2.8937
-18 | -0.6396 | 0.21676 | 0.0216 | -2.9507
-17.5 | -0.6203 | 0.20978 | 0.0182 | -2.9569
-17 | -0.6076 | 0.20433 | 0.0129 | -2.9736
-16.5 | -0.6152 | 0.20432 | 0.0046 | -3.011
-16 | -0.5743 | 0.18888 | 0.0057 | -3.0406
-15.5 | -0.5573 | 0.18193 | 0.0023 | -3.0633
-15 | -0.5597 | 0.17817 | -0.0046 | -3.1414
-14.5 | -0.5364 | 0.16776 | -0.0065 | -3.1974
-14 | -0.5188 | 0.16068 | -0.0089 | -3.2288
-13.5 | -0.5405 | 0.15727 | -0.0185 | -3.4368
-13 | -0.4965 | 0.14577 | -0.0155 | -3.4061
-12.5 | -0.5089 | 0.14009 | -0.023 | -3.6327
-12 | -0.481 | 0.13082 | -0.0224 | -3.6768
-11.5 | -0.5012 | 0.12458 | -0.0306 | -4.0231
-11 | -0.4695 | 0.11631 | -0.0286 | -4.0366
-10.5 | -0.4628 | 0.10874 | -0.0309 | -4.256
-10 | -0.468 | 0.101 | -0.0349 | -4.6337
-9.5 | -0.474 | 0.09344 | -0.0384 | -5.0728
-9 | -0.4737 | 0.08637 | -0.0399 | -5.4845
-8.5 | -0.4717 | 0.07994 | -0.0399 | -5.9007
-8 | -0.4981 | 0.07406 | -0.0391 | -6.7256
-6 | -0.6722 | 0.04272 | -0.021 | -15.735
-5.5 | -0.6171 | 0.03558 | -0.023 | -17.344
-5 | -0.5474 | 0.03038 | -0.0254 | -18.0184
-4.5 | -0.4783 | 0.02715 | -0.0277 | -17.6169
-4 | -0.4121 | 0.02492 | -0.029 | -16.5369
-3.5 | -0.3522 | 0.02292 | -0.0301 | -15.3665
-3 | -0.3032 | 0.01934 | -0.0309 | -15.6774
-2.5 | -0.2772 | 0.02078 | -0.0196 | -13.3397
-2 | -0.2611 | 0.02248 | -0.006 | -11.6148
-1.5 | -0.2121 | 0.02373 | -0.0003 | -8.9381
-1 | -0.1281 | 0.02403 | -0.0066 | -5.3308
-0.5 | -0.0574 | 0.02425 | -0.0111 | -2.367
0 | 0.0204 | 0.02461 | -0.0172 | 0.82893
0.5 | 0.1196 | 0.02502 | -0.0271 | 4.7802
1 | 0.2009 | 0.02551 | -0.0344 | 7.8753
1.5 | 0.2934 | 0.02602 | -0.0436 | 11.2759
2 | 0.4005 | 0.02633 | -0.0549 | 15.2108
2.5 | 0.45 | 0.0268 | -0.0561 | 16.791
3 | 0.4025 | 0.02745 | -0.0408 | 14.663
3.5 | 0.4324 | 0.02795 | -0.0375 | 15.4705
4 | 0.504 | 0.02809 | -0.0397 | 17.9423
4.5 | 0.716 | 0.01774 | -0.0474 | 40.3608
5 | 0.7309 | 0.01586 | -0.0356 | 46.0845
5.5 | 0.6958 | 0.01989 | -0.0205 | 34.9824
6 | 0.7135 | 0.02269 | -0.0147 | 31.4456
6.5 | 0.7588 | 0.0256 | -0.0124 | 29.6406
7 | 0.8339 | 0.03011 | -0.0144 | 27.6951
7.5 | 0.8893 | 0.03416 | -0.0132 | 26.0334
8 | 0.9338 | 0.04004 | -0.0108 | 23.3217
8.5 | 0.9576 | 0.04644 | -0.0067 | 20.6202
9 | 0.9638 | 0.05361 | -0.0019 | 17.978
9.5 | 0.9495 | 0.0618 | 0.0038 | 15.3641
10 | 0.8953 | 0.07137 | 0.0089 | 12.5445
11 | 0.7414 | 0.11562 | -0.0183 | 6.4124
11.5 | 0.7419 | 0.125 | -0.0206 | 5.9352
12 | 0.7252 | 0.13439 | -0.0265 | 5.3962
13 | 0.7404 | 0.15135 | -0.0323 | 4.892
13.5 | 0.7334 | 0.16055 | -0.0387 | 4.568
14 | 0.7578 | 0.16964 | -0.0393 | 4.4671

## 15. Re 100k Mach 0.50 (1)
BIGFOIL.COM POLAR EXPORT
NACA65-212 a=0.8
NACA65-212 a=0.8 |  |  |  | Cl Max: | 1.146 | at alpha= | 20 | deg
JavaFoil+Calcfoil stall+Eppler ext transition |  |  |  | L/D Max: | 37.346 | at alpha= | 2.5 | deg
Re: | 100000 |  |  | Cd Min: | 0.01318 | at alpha= | 0.5 | deg
Mach: | 0.5 |  |  | Cl=0 at alpha= | -1.5735 | deg
|  |  |  | @ Cl=0.1, Cd= | 0.013224
|  |  |  | @ Cl=0.4, Cd= | 0.013767
|  |  |  | @ Cl=0.6, Cd= | 0.017239
alpha (deg) | Cl | Cd | Cm | Cl/Cd
-20 | -0.998 | 0.34105 | -0.008 | -2.925
-19.5 | -0.971 | 0.33444 | -0.008 | -2.905
-19 | -0.943 | 0.31407 | -0.008 | -3.001
-18.5 | -0.916 | 0.30778 | -0.008 | -2.977
-18 | -0.89 | 0.29793 | -0.009 | -2.987
-17.5 | -0.863 | 0.30981 | -0.009 | -2.787
-17 | -0.837 | 0.29943 | -0.009 | -2.796
-16.5 | -0.809 | 0.28678 | -0.009 | -2.82
-16 | -0.782 | 0.26507 | -0.01 | -2.95
-15.5 | -0.755 | 0.27259 | -0.01 | -2.771
-15 | -0.729 | 0.25607 | -0.01 | -2.846
-14.5 | -0.702 | 0.26582 | -0.011 | -2.641
-14 | -0.674 | 0.24644 | -0.011 | -2.736
-13.5 | -0.647 | 0.21872 | -0.011 | -2.958
-13 | -0.62 | 0.21688 | -0.011 | -2.86
-12.5 | -0.594 | 0.21255 | -0.011 | -2.792
-12 | -0.567 | 0.20877 | -0.012 | -2.714
-11.5 | -0.54 | 0.2028 | -0.012 | -2.661
-11 | -0.512 | 0.19618 | -0.011 | -2.609
-10.5 | -0.485 | 0.1796 | -0.012 | -2.7
-10 | -0.458 | 0.18085 | -0.012 | -2.531
-9.5 | -0.431 | 0.16373 | -0.012 | -2.631
-9 | -0.404 | 0.16045 | -0.013 | -2.517
-8.5 | -0.377 | 0.17301 | -0.013 | -2.177
-8 | -0.349 | 0.1475 | -0.011 | -2.366
-7.5 | -0.322 | 0.14475 | -0.012 | -2.224
-7 | -0.295 | 0.10975 | -0.012 | -2.687
-6.5 | -0.429 | 0.06645 | -0.012 | -6.456
-6 | -0.424 | 0.05658 | -0.013 | -7.487
-5.5 | -0.395 | 0.04982 | -0.014 | -7.926
-5 | -0.355 | 0.04541 | -0.014 | -7.828
-4.5 | -0.31 | 0.04202 | -0.015 | -7.378
-4 | -0.261 | 0.03956 | -0.016 | -6.593
-3.5 | -0.209 | 0.03737 | -0.017 | -5.594
-3 | -0.156 | 0.03573 | -0.018 | -4.363
-2.5 | -0.126 | 0.01468 | -0.04 | -8.586
-2 | -0.058 | 0.0144 | -0.041 | -4.026
-1.5 | 0.01 | 0.01334 | -0.041 | 0.777
-1 | 0.079 | 0.01323 | -0.042 | 5.939
-0.5 | 0.147 | 0.01321 | -0.043 | 11.154
0 | 0.213 | 0.01351 | -0.043 | 15.742
0.5 | 0.28 | 0.01318 | -0.044 | 21.219
1 | 0.346 | 0.01338 | -0.045 | 25.873
1.5 | 0.413 | 0.01386 | -0.046 | 29.764
2 | 0.477 | 0.01413 | -0.046 | 33.725
2.5 | 0.541 | 0.01448 | -0.047 | 37.346
3 | 0.612 | 0.0178 | -0.048 | 34.38
3.5 | 0.674 | 0.01853 | -0.049 | 36.357
4 | 0.603 | 0.03707 | -0.023 | 16.27
4.5 | 0.649 | 0.03958 | -0.023 | 16.405
5 | 0.691 | 0.0425 | -0.022 | 16.268
5.5 | 0.727 | 0.04681 | -0.021 | 15.533
6 | 0.752 | 0.05281 | -0.02 | 14.243
6.5 | 0.746 | 0.05956 | -0.02 | 12.522
7 | 0.641 | 0.07812 | -0.018 | 8.209
7.5 | 0.49 | 0.13824 | -0.021 | 3.541
8 | 0.516 | 0.14259 | -0.021 | 3.62
8.5 | 0.543 | 0.14372 | -0.021 | 3.776
9 | 0.57 | 0.17551 | -0.024 | 3.247
9.5 | 0.596 | 0.17806 | -0.025 | 3.349
10 | 0.623 | 0.18079 | -0.025 | 3.444
10.5 | 0.649 | 0.19892 | -0.025 | 3.263
11 | 0.675 | 0.19016 | -0.026 | 3.551
11.5 | 0.703 | 0.20704 | -0.029 | 3.395
12 | 0.729 | 0.21127 | -0.029 | 3.451
12.5 | 0.755 | 0.21583 | -0.029 | 3.499
13 | 0.781 | 0.22414 | -0.03 | 3.484
13.5 | 0.809 | 0.24577 | -0.032 | 3.29
14 | 0.835 | 0.24779 | -0.033 | 3.368
14.5 | 0.861 | 0.24529 | -0.033 | 3.509
15 | 0.886 | 0.2573 | -0.034 | 3.445
15.5 | 0.912 | 0.27424 | -0.034 | 3.327
16 | 0.94 | 0.2791 | -0.036 | 3.368
16.5 | 0.966 | 0.28855 | -0.037 | 3.347
17 | 0.991 | 0.29734 | -0.037 | 3.334
17.5 | 1.017 | 0.31184 | -0.038 | 3.261
18 | 1.045 | 0.32776 | -0.04 | 3.188
18.5 | 1.07 | 0.32966 | -0.04 | 3.247
19 | 1.096 | 0.33686 | -0.041 | 3.252
19.5 | 1.121 | 0.34853 | -0.041 | 3.215
20 | 1.146 | 0.34922 | -0.042 | 3.283

## 16. Re 100k Mach 0.50 (2)
BIGFOIL.COM POLAR EXPORT
NACA65-212 a=0.8
NACA65-212 a=0.8 |  |  |  | Cl Max: | 1.002 | at alpha= | 20 | deg
XFOIL ncrit=9 |  |  |  | L/D Max: | 40.5266 | at alpha= | 4.5 | deg
Re: | 100000 |  |  | Cd Min: | 0.28934 | at alpha= | 19.5 | deg
Mach: | 0.5 |  |  | Cl=0 at alpha= | 0.14498 | deg
|  |  |  | @ Cl=0.1, Cd= | 0.027757
|  |  |  | @ Cl=0.4, Cd= | 0.030091
|  |  |  | @ Cl=0.6, Cd= | 0.024443
alpha (deg) | Cl | Cd | Cm | Cl/Cd
-20 | -0.7707 | 0.27103 | 0.0456 | -2.8436
-19 | -0.7214 | 0.2496 | 0.0371 | -2.8902
-18.5 | -0.698 | 0.24122 | 0.0326 | -2.8936
-18 | -0.6767 | 0.2338 | 0.0271 | -2.8944
-17.5 | -0.671 | 0.23385 | 0.0183 | -2.8694
-17 | -0.635 | 0.21773 | 0.017 | -2.9165
-16.5 | -0.612 | 0.20955 | 0.0129 | -2.9205
-16 | -0.5983 | 0.20421 | 0.0064 | -2.9298
-15.5 | -0.5851 | 0.19728 | 0.0006 | -2.9658
-15 | -0.5522 | 0.18604 | -0.0007 | -2.9682
-14.5 | -0.5498 | 0.18254 | -0.008 | -3.0119
-14 | -0.5174 | 0.17067 | -0.0096 | -3.0316
-13.5 | -0.5029 | 0.16379 | -0.014 | -3.0704
-13 | -0.4902 | 0.15585 | -0.0183 | -3.1453
-12.5 | -0.4707 | 0.14815 | -0.0211 | -3.1772
-12 | -0.4571 | 0.14026 | -0.0245 | -3.2589
-11.5 | -0.4692 | 0.13513 | -0.0312 | -3.4722
-11 | -0.4421 | 0.12642 | -0.0318 | -3.4971
-10.5 | -0.4217 | 0.11806 | -0.0332 | -3.5719
-10 | -0.4156 | 0.11075 | -0.036 | -3.7526
-9.5 | -0.4099 | 0.10361 | -0.0383 | -3.9562
-9 | -0.4017 | 0.09699 | -0.0393 | -4.1417
-8.5 | -0.4171 | 0.09098 | -0.0411 | -4.5845
-8 | -0.4146 | 0.08514 | -0.0386 | -4.8696
-7.5 | -0.5282 | 0.06836 | -0.0524 | -7.7267
-7 | -0.5752 | 0.06473 | -0.0444 | -8.8861
-6.5 | -0.6345 | 0.06017 | -0.037 | -10.5451
-6 | -0.6452 | 0.05298 | -0.0369 | -12.1782
-5.5 | -0.6154 | 0.04473 | -0.0398 | -13.7581
-5 | -0.5723 | 0.03784 | -0.0408 | -15.1242
-4.5 | -0.5134 | 0.0328 | -0.0413 | -15.6524
-4 | -0.4371 | 0.02917 | -0.0427 | -14.9846
-3.5 | -0.3761 | 0.02648 | -0.0413 | -14.2032
-3 | -0.3203 | 0.02478 | -0.0393 | -12.9257
-2.5 | -0.282 | 0.0216 | -0.037 | -13.0556
-2 | -0.2589 | 0.02329 | -0.0221 | -11.1164
-1.5 | -0.2314 | 0.02592 | -0.0047 | -8.9275
-1 | -0.1703 | 0.02642 | -0.0036 | -6.4459
-0.5 | -0.1043 | 0.02658 | -0.0057 | -3.924
0 | -0.0185 | 0.0269 | -0.0116 | -0.68773
0.5 | 0.0453 | 0.02731 | -0.0142 | 1.6587
1 | 0.126 | 0.02797 | -0.0203 | 4.5048
1.5 | 0.225 | 0.02877 | -0.0295 | 7.8206
2 | 0.329 | 0.02951 | -0.0393 | 11.1488
2.5 | 0.4267 | 0.03031 | -0.0483 | 14.0779
3.5 | 0.4553 | 0.03092 | -0.0349 | 14.7251
4.5 | 0.7388 | 0.01823 | -0.0329 | 40.5266
5 | 0.6874 | 0.01996 | -0.0135 | 34.4389
5.5 | 0.6746 | 0.0238 | -0.0043 | 28.3445
6 | 0.7122 | 0.02663 | 0.0005 | 26.7443
6.5 | 0.8068 | 0.03083 | -0.0002 | 26.1693
7 | 0.8743 | 0.03669 | 0.0006 | 23.8294
7.5 | 0.8971 | 0.04304 | 0.0048 | 20.8434
8 | 0.8837 | 0.04853 | 0.0115 | 18.2094
8.5 | 0.8611 | 0.0554 | 0.0155 | 15.5433
9 | 0.833 | 0.06362 | 0.0163 | 13.0934
9.5 | 0.8039 | 0.0735 | 0.0138 | 10.9374
10 | 0.7678 | 0.08567 | 0.0069 | 8.9623
10.5 | 0.7242 | 0.10478 | -0.0082 | 6.9116
11 | 0.7348 | 0.11497 | -0.0105 | 6.3912
11.5 | 0.6999 | 0.1397 | -0.0319 | 5.01
12 | 0.7272 | 0.15013 | -0.0335 | 4.8438
12.5 | 0.74 | 0.15918 | -0.0368 | 4.6488
13 | 0.7614 | 0.16867 | -0.0392 | 4.5141
13.5 | 0.7495 | 0.17499 | -0.0478 | 4.2831
14 | 0.7637 | 0.18402 | -0.0525 | 4.1501
15 | 0.7961 | 0.20083 | -0.0622 | 3.964
15.5 | 0.8317 | 0.21321 | -0.0632 | 3.9008
16 | 0.8339 | 0.21787 | -0.0718 | 3.8275
16.5 | 0.8802 | 0.23487 | -0.0708 | 3.7476
17 | 0.874 | 0.23543 | -0.0819 | 3.7124
17.5 | 0.8954 | 0.24382 | -0.0867 | 3.6724
18 | 0.927 | 0.25777 | -0.0887 | 3.5962
18.5 | 0.9352 | 0.26081 | -0.0979 | 3.5858
19 | 0.9578 | 0.26948 | -0.1026 | 3.5543
19.5 | 0.996 | 0.28934 | -0.1031 | 3.4423
20 | 1.002 | 0.28859 | -0.113 | 3.4721

## 17. Re 250k Mach 0.00 (1)
BIGFOIL.COM POLAR EXPORT
NACA65-212 a=0.8
NACA65-212 a=0.8 |  |  |  | Cl Max: | 0.895 | at alpha= | 11 | deg
JavaFoil+Calcfoil stall+Eppler ext transition |  |  |  | L/D Max: | 57.709 | at alpha= | 3 | deg
Re: | 250000 |  |  | Cd Min: | 0.00833 | at alpha= | 1 | deg
Mach: | 0 |  |  | Cl=0 at alpha= | -1.5763 | deg
|  |  |  | @ Cl=0.1, Cd= | 0.0084747
|  |  |  | @ Cl=0.4, Cd= | 0.0087769
|  |  |  | @ Cl=0.6, Cd= | 0.013598
alpha (deg) | Cl | Cd | Cm | Cl/Cd
-17 | -0.56 | 0.2007 | -0.006 | -2.789
-16.5 | -0.579 | 0.19023 | -0.006 | -3.041
-16 | -0.597 | 0.17339 | -0.006 | -3.442
-15.5 | -0.614 | 0.16394 | -0.006 | -3.746
-15 | -0.63 | 0.15273 | -0.007 | -4.127
-14.5 | -0.645 | 0.13747 | -0.007 | -4.691
-14 | -0.658 | 0.13287 | -0.007 | -4.95
-13.5 | -0.668 | 0.1226 | -0.007 | -5.451
-13 | -0.676 | 0.11072 | -0.008 | -6.107
-12.5 | -0.681 | 0.10395 | -0.008 | -6.552
-12 | -0.683 | 0.09754 | -0.008 | -6.999
-11.5 | -0.681 | 0.09057 | -0.008 | -7.516
-11 | -0.675 | 0.08406 | -0.009 | -8.029
-10.5 | -0.665 | 0.07796 | -0.009 | -8.532
-10 | -0.651 | 0.07333 | -0.009 | -8.882
-9.5 | -0.633 | 0.06787 | -0.01 | -9.333
-9 | -0.611 | 0.06367 | -0.01 | -9.601
-8.5 | -0.586 | 0.05906 | -0.01 | -9.916
-8 | -0.556 | 0.05513 | -0.011 | -10.08
-7.5 | -0.521 | 0.0517 | -0.011 | -10.082
-7 | -0.485 | 0.04836 | -0.012 | -10.02
-6.5 | -0.446 | 0.04571 | -0.012 | -9.753
-6 | -0.405 | 0.04262 | -0.013 | -9.508
-5.5 | -0.363 | 0.04026 | -0.014 | -9.018
-5 | -0.32 | 0.03814 | -0.014 | -8.379
-4.5 | -0.275 | 0.03631 | -0.014 | -7.564
-4 | -0.285 | 0.01205 | -0.033 | -23.628
-3.5 | -0.227 | 0.01187 | -0.034 | -19.12
-3 | -0.169 | 0.01158 | -0.034 | -14.554
-2.5 | -0.11 | 0.01116 | -0.035 | -9.823
-2 | -0.05 | 0.00851 | -0.036 | -5.915
-1.5 | 0.009 | 0.00843 | -0.036 | 1.085
-1 | 0.069 | 0.00848 | -0.037 | 8.118
-0.5 | 0.128 | 0.00847 | -0.038 | 15.159
0 | 0.188 | 0.00853 | -0.039 | 22.014
0.5 | 0.247 | 0.00857 | -0.039 | 28.87
1 | 0.307 | 0.00833 | -0.04 | 36.809
1.5 | 0.366 | 0.00839 | -0.041 | 43.622
2 | 0.424 | 0.00905 | -0.041 | 46.81
2.5 | 0.482 | 0.00916 | -0.042 | 52.632
3 | 0.539 | 0.00934 | -0.043 | 57.709
3.5 | 0.594 | 0.01355 | -0.043 | 43.877
4 | 0.649 | 0.01399 | -0.044 | 46.421
4.5 | 0.703 | 0.01449 | -0.044 | 48.517
5 | 0.755 | 0.01504 | -0.045 | 50.217
5.5 | 0.806 | 0.0154 | -0.046 | 52.331
6 | 0.854 | 0.01596 | -0.046 | 53.497
6.5 | 0.734 | 0.0441 | -0.021 | 16.639
7 | 0.767 | 0.0473 | -0.02 | 16.211
7.5 | 0.797 | 0.05035 | -0.02 | 15.827
8 | 0.824 | 0.05392 | -0.02 | 15.278
8.5 | 0.846 | 0.05777 | -0.02 | 14.65
9 | 0.865 | 0.0622 | -0.02 | 13.904
9.5 | 0.879 | 0.06641 | -0.02 | 13.236
10 | 0.889 | 0.07164 | -0.02 | 12.408
10.5 | 0.894 | 0.07728 | -0.02 | 11.573
11 | 0.895 | 0.08404 | -0.02 | 10.652
11.5 | 0.892 | 0.09044 | -0.02 | 9.863
12 | 0.885 | 0.09622 | -0.02 | 9.197
12.5 | 0.874 | 0.10407 | -0.019 | 8.398
13 | 0.86 | 0.11172 | -0.02 | 7.699
13.5 | 0.843 | 0.1192 | -0.019 | 7.074
14 | 0.819 | 0.12997 | -0.019 | 6.301
14.5 | 0.791 | 0.1406 | -0.019 | 5.629
15 | 0.762 | 0.15111 | -0.019 | 5.044
15.5 | 0.732 | 0.16286 | -0.019 | 4.495
16 | 0.701 | 0.17214 | -0.019 | 4.075

## 18. Re 250k Mach 0.00 (2)
BIGFOIL.COM POLAR EXPORT
NACA65-212 a=0.8
NACA65-212 a=0.8 |  |  |  | Cl Max: | 1.01 | at alpha= | 9 | deg
XFOIL ncrit=9 |  |  |  | L/D Max: | 65.3367 | at alpha= | 4.5 | deg
Re: | 250000 |  |  | Cd Min: | 0.23737 | at alpha= | -20 | deg
Mach: | 0 |  |  | Cl=0 at alpha= | -1.5549 | deg
|  |  |  | @ Cl=0.1, Cd= | 0.011206
|  |  |  | @ Cl=0.4, Cd= | 0.011118
|  |  |  | @ Cl=0.6, Cd= | 0.0099045
alpha (deg) | Cl | Cd | Cm | Cl/Cd
-20 | -0.6969 | 0.23737 | 0.0391 | -2.9359
-19.5 | -0.68 | 0.23105 | 0.0351 | -2.9431
-19 | -0.6635 | 0.22446 | 0.0309 | -2.956
-18.5 | -0.6509 | 0.21808 | 0.0248 | -2.9847
-18 | -0.6465 | 0.21301 | 0.0178 | -3.0351
-17.5 | -0.6179 | 0.20298 | 0.0178 | -3.0441
-17 | -0.6013 | 0.19647 | 0.0144 | -3.0605
-16.5 | -0.5861 | 0.18951 | 0.0105 | -3.0927
-16 | -0.5765 | 0.18234 | 0.0049 | -3.1617
-15.5 | -0.5743 | 0.17522 | -0.0021 | -3.2776
-15 | -0.5592 | 0.16551 | -0.0043 | -3.3786
-14.5 | -0.5366 | 0.15938 | -0.0052 | -3.3668
-14 | -0.5256 | 0.15201 | -0.0089 | -3.4577
-13.5 | -0.5267 | 0.14327 | -0.0162 | -3.6763
-13 | -0.5259 | 0.13417 | -0.0228 | -3.9197
-12.5 | -0.5166 | 0.12465 | -0.0236 | -4.1444
-12 | -0.5029 | 0.11826 | -0.0252 | -4.2525
-11.5 | -0.4982 | 0.11027 | -0.029 | -4.518
-11 | -0.5106 | 0.09826 | -0.0389 | -5.1964
-10.5 | -0.5472 | 0.08288 | -0.0537 | -6.6023
-10 | -0.5851 | 0.07448 | -0.0583 | -7.8558
-9.5 | -0.6242 | 0.06963 | -0.0551 | -8.9645
-9 | -0.6725 | 0.06769 | -0.0441 | -9.935
-8.5 | -0.6456 | 0.05471 | -0.0497 | -11.8004
-7.5 | -0.5637 | 0.03976 | -0.0596 | -14.1776
-7 | -0.5143 | 0.02942 | -0.0594 | -17.4813
-6.5 | -0.4569 | 0.02271 | -0.0597 | -20.1189
-6 | -0.3948 | 0.01989 | -0.0613 | -19.8492
-5.5 | -0.3443 | 0.01808 | -0.0603 | -19.0431
-5 | -0.2975 | 0.01665 | -0.0584 | -17.8679
-4.5 | -0.2573 | 0.01503 | -0.0558 | -17.1191
-4 | -0.2142 | 0.01393 | -0.0536 | -15.3769
-3.5 | -0.187 | 0.01087 | -0.0501 | -17.2033
-3 | -0.1435 | 0.01056 | -0.047 | -13.589
-2.5 | -0.0927 | 0.01075 | -0.0452 | -8.6233
-2 | -0.047 | 0.01139 | -0.0414 | -4.1264
-1.5 | 0.0058 | 0.0114 | -0.0406 | 0.50877
-1 | 0.0605 | 0.01125 | -0.0403 | 5.3778
-0.5 | 0.1148 | 0.01119 | -0.0403 | 10.2592
0 | 0.1697 | 0.01115 | -0.0404 | 15.2197
0.5 | 0.2246 | 0.01106 | -0.0401 | 20.3074
1 | 0.2782 | 0.01109 | -0.04 | 25.0857
1.5 | 0.3323 | 0.0111 | -0.0398 | 29.9369
2 | 0.3864 | 0.0111 | -0.0395 | 34.8108
2.5 | 0.4385 | 0.01117 | -0.0388 | 39.2569
3 | 0.4903 | 0.01111 | -0.0378 | 44.1314
3.5 | 0.5393 | 0.01046 | -0.035 | 51.5583
4 | 0.5863 | 0.00994 | -0.032 | 58.9839
4.5 | 0.6403 | 0.0098 | -0.0311 | 65.3367
5 | 0.6784 | 0.01272 | -0.0302 | 53.3333
5.5 | 0.7039 | 0.0154 | -0.0273 | 45.7078
6 | 0.7378 | 0.01701 | -0.0245 | 43.3745
6.5 | 0.7746 | 0.01862 | -0.0219 | 41.6004
7 | 0.8134 | 0.02084 | -0.0198 | 39.0307
7.5 | 0.8654 | 0.02376 | -0.0195 | 36.4226
8 | 0.9178 | 0.02651 | -0.0191 | 34.6209
8.5 | 0.969 | 0.03074 | -0.0186 | 31.5224
9 | 1.01 | 0.0352 | -0.0176 | 28.6932
10.5 | 1.0068 | 0.073 | -0.0032 | 13.7918
11.5 | 0.9174 | 0.0825 | 0.0071 | 11.12
12 | 0.8699 | 0.09188 | 0.0047 | 9.4678
12.5 | 0.8258 | 0.10515 | -0.0024 | 7.8535
13 | 0.7862 | 0.12291 | -0.0148 | 6.3966
13.5 | 0.757 | 0.14349 | -0.0309 | 5.2756
14 | 0.7624 | 0.15244 | -0.0353 | 5.0013

## 19. Re 250k Mach 0.10 (1)
BIGFOIL.COM POLAR EXPORT
NACA65-212 a=0.8
NACA65-212 a=0.8 |  |  |  | Cl Max: | 0.886 | at alpha= | 10.5 | deg
JavaFoil+Calcfoil stall+Eppler ext transition |  |  |  | L/D Max: | 57.878 | at alpha= | 3 | deg
Re: | 250000 |  |  | Cd Min: | 0.00829 | at alpha= | 0.5 | deg
Mach: | 0.1 |  |  | Cl=0 at alpha= | -1.575 | deg
|  |  |  | @ Cl=0.1, Cd= | 0.0085055
|  |  |  | @ Cl=0.4, Cd= | 0.0087741
|  |  |  | @ Cl=0.6, Cd= | 0.013645
alpha (deg) | Cl | Cd | Cm | Cl/Cd
-16.5 | -0.535 | 0.19737 | -0.006 | -2.711
-16 | -0.557 | 0.18748 | -0.006 | -2.969
-15.5 | -0.577 | 0.17304 | -0.006 | -3.336
-15 | -0.597 | 0.15732 | -0.006 | -3.793
-14.5 | -0.615 | 0.14631 | -0.007 | -4.203
-14 | -0.631 | 0.13583 | -0.007 | -4.647
-13.5 | -0.645 | 0.12399 | -0.007 | -5.203
-13 | -0.656 | 0.11456 | -0.008 | -5.73
-12.5 | -0.665 | 0.1088 | -0.008 | -6.109
-12 | -0.669 | 0.10001 | -0.008 | -6.692
-11.5 | -0.67 | 0.0924 | -0.008 | -7.252
-11 | -0.667 | 0.08558 | -0.009 | -7.792
-10.5 | -0.659 | 0.07935 | -0.009 | -8.31
-10 | -0.647 | 0.0738 | -0.009 | -8.771
-9.5 | -0.631 | 0.06909 | -0.01 | -9.134
-9 | -0.61 | 0.06387 | -0.01 | -9.555
-8.5 | -0.586 | 0.05989 | -0.01 | -9.777
-8 | -0.556 | 0.05582 | -0.011 | -9.966
-7.5 | -0.522 | 0.05181 | -0.011 | -10.08
-7 | -0.486 | 0.04839 | -0.012 | -10.041
-6.5 | -0.447 | 0.04569 | -0.012 | -9.789
-6 | -0.407 | 0.04284 | -0.013 | -9.495
-5.5 | -0.365 | 0.04032 | -0.014 | -9.043
-5 | -0.321 | 0.03812 | -0.014 | -8.419
-4.5 | -0.276 | 0.03626 | -0.015 | -7.614
-4 | -0.231 | 0.03433 | -0.016 | -6.72
-3.5 | -0.228 | 0.01187 | -0.034 | -19.219
-3 | -0.169 | 0.01161 | -0.035 | -14.586
-2.5 | -0.11 | 0.01116 | -0.035 | -9.869
-2 | -0.051 | 0.0085 | -0.036 | -5.949
-1.5 | 0.009 | 0.00847 | -0.037 | 1.084
-1 | 0.069 | 0.00849 | -0.037 | 8.142
-0.5 | 0.129 | 0.00852 | -0.038 | 15.151
0 | 0.189 | 0.00856 | -0.039 | 22.057
0.5 | 0.249 | 0.00829 | -0.039 | 29.981
1 | 0.308 | 0.00834 | -0.04 | 36.94
1.5 | 0.368 | 0.00841 | -0.041 | 43.717
2 | 0.426 | 0.00907 | -0.041 | 46.976
2.5 | 0.484 | 0.00917 | -0.042 | 52.775
3 | 0.541 | 0.00936 | -0.043 | 57.878
3.5 | 0.597 | 0.01362 | -0.043 | 43.841
4 | 0.652 | 0.01407 | -0.044 | 46.366
4.5 | 0.706 | 0.01455 | -0.045 | 48.535
5 | 0.759 | 0.01495 | -0.045 | 50.748
5.5 | 0.809 | 0.01546 | -0.046 | 52.322
6 | 0.702 | 0.04108 | -0.023 | 17.083
6.5 | 0.736 | 0.0442 | -0.021 | 16.656
7 | 0.769 | 0.0475 | -0.02 | 16.189
7.5 | 0.799 | 0.05065 | -0.02 | 15.772
8 | 0.824 | 0.05416 | -0.02 | 15.222
8.5 | 0.846 | 0.05811 | -0.02 | 14.561
9 | 0.863 | 0.06211 | -0.019 | 13.898
9.5 | 0.876 | 0.06634 | -0.02 | 13.2
10 | 0.884 | 0.07269 | -0.02 | 12.155
10.5 | 0.886 | 0.07771 | -0.02 | 11.408
11 | 0.885 | 0.08435 | -0.02 | 10.488
11.5 | 0.878 | 0.09104 | -0.019 | 9.647
12 | 0.868 | 0.09922 | -0.019 | 8.746
12.5 | 0.853 | 0.10517 | -0.019 | 8.114
13 | 0.836 | 0.11359 | -0.018 | 7.356
13.5 | 0.815 | 0.12231 | -0.019 | 6.663
14 | 0.786 | 0.1325 | -0.019 | 5.935
14.5 | 0.754 | 0.14558 | -0.018 | 5.182
15 | 0.721 | 0.15347 | -0.019 | 4.699
15.5 | 0.687 | 0.1703 | -0.019 | 4.034

## 20. Re 250k Mach 0.10 (2)
BIGFOIL.COM POLAR EXPORT
NACA65-212 a=0.8
NACA65-212 a=0.8 |  |  |  | Cl Max: | 1.0111 | at alpha= | 9 | deg
XFOIL ncrit=9 |  |  |  | L/D Max: | 65.3455 | at alpha= | 4.5 | deg
Re: | 250000 |  |  | Cd Min: | 0.15402 | at alpha= | 14 | deg
Mach: | 0.1 |  |  | Cl=0 at alpha= | -1.552 | deg
|  |  |  | @ Cl=0.1, Cd= | 0.011243
|  |  |  | @ Cl=0.4, Cd= | 0.011155
|  |  |  | @ Cl=0.6, Cd= | 0.0099447
alpha (deg) | Cl | Cd | Cm | Cl/Cd
-8.5 | -0.6401 | 0.05593 | -0.05 | -11.4447
-7.5 | -0.5627 | 0.04035 | -0.0605 | -13.9455
-7 | -0.5144 | 0.02991 | -0.0603 | -17.1983
-6.5 | -0.4586 | 0.02304 | -0.0604 | -19.9045
-6 | -0.3975 | 0.02011 | -0.0616 | -19.7663
-5.5 | -0.3456 | 0.01824 | -0.0608 | -18.9474
-5 | -0.2989 | 0.01675 | -0.0588 | -17.8448
-4.5 | -0.2585 | 0.01512 | -0.0562 | -17.0966
-4 | -0.2153 | 0.01401 | -0.0539 | -15.3676
-3.5 | -0.1846 | 0.01125 | -0.0508 | -16.4089
-3 | -0.1446 | 0.01058 | -0.0473 | -13.6673
-2.5 | -0.0933 | 0.01077 | -0.0454 | -8.663
-2 | -0.0474 | 0.01141 | -0.0416 | -4.1543
-1.5 | 0.0055 | 0.01144 | -0.0408 | 0.48077
-1 | 0.0606 | 0.0113 | -0.0405 | 5.3628
-0.5 | 0.1154 | 0.01122 | -0.0405 | 10.2852
0 | 0.1704 | 0.0112 | -0.0406 | 15.2143
0.5 | 0.2257 | 0.0111 | -0.0403 | 20.3333
1 | 0.2796 | 0.01112 | -0.0402 | 25.1439
1.5 | 0.3339 | 0.01116 | -0.04 | 29.9194
2 | 0.3888 | 0.01114 | -0.0397 | 34.9013
2.5 | 0.4411 | 0.01121 | -0.0391 | 39.3488
3 | 0.4931 | 0.01116 | -0.038 | 44.1846
3.5 | 0.5426 | 0.01046 | -0.0351 | 51.8738
4 | 0.5896 | 0.00997 | -0.0321 | 59.1374
4.5 | 0.643 | 0.00984 | -0.031 | 65.3455
5 | 0.677 | 0.01318 | -0.0296 | 51.3657
5.5 | 0.7056 | 0.0155 | -0.0269 | 45.5226
6 | 0.7381 | 0.01723 | -0.0238 | 42.8381
6.5 | 0.7757 | 0.0188 | -0.0213 | 41.2606
7 | 0.8155 | 0.02117 | -0.0193 | 38.5215
7.5 | 0.8687 | 0.02405 | -0.019 | 36.1206
8 | 0.9218 | 0.02701 | -0.0186 | 34.1281
8.5 | 0.9719 | 0.03144 | -0.0178 | 30.9128
9 | 1.0111 | 0.03612 | -0.0166 | 27.9928
11 | 0.9651 | 0.07929 | 0.0038 | 12.1718
11.5 | 0.9155 | 0.08515 | 0.0069 | 10.7516
12 | 0.8689 | 0.0943 | 0.0045 | 9.2142
12.5 | 0.8244 | 0.10697 | -0.0026 | 7.7068
13 | 0.7855 | 0.12393 | -0.0147 | 6.3383
13.5 | 0.7556 | 0.1446 | -0.0315 | 5.2254
14 | 0.7599 | 0.15402 | -0.0364 | 4.9338

## 21. Re 250k Mach 0.25 (1)
BIGFOIL.COM POLAR EXPORT
NACA65-212 a=0.8
NACA65-212 a=0.8 |  |  |  | Cl Max: | 0.844 | at alpha= | 9 | deg
JavaFoil+Calcfoil stall+Eppler ext transition |  |  |  | L/D Max: | 58.515 | at alpha= | 3 | deg
Re: | 250000 |  |  | Cd Min: | 0.00836 | at alpha= | 0 | deg
Mach: | 0.25 |  |  | Cl=0 at alpha= | -1.5738 | deg
|  |  |  | @ Cl=0.1, Cd= | 0.0086147
|  |  |  | @ Cl=0.4, Cd= | 0.0091273
|  |  |  | @ Cl=0.6, Cd= | 0.16829
alpha (deg) | Cl | Cd | Cm | Cl/Cd
-15 | -0.275 | 0.23155 | -0.007 | -1.186
-14.5 | -0.334 | 0.19716 | -0.007 | -1.694
-14 | -0.387 | 0.18695 | -0.007 | -2.073
-13.5 | -0.436 | 0.17142 | -0.007 | -2.544
-13 | -0.48 | 0.14929 | -0.008 | -3.215
-12.5 | -0.518 | 0.13071 | -0.008 | -3.966
-12 | -0.551 | 0.11773 | -0.008 | -4.679
-11.5 | -0.577 | 0.10639 | -0.008 | -5.42
-11 | -0.595 | 0.09609 | -0.009 | -6.196
-10.5 | -0.607 | 0.08795 | -0.009 | -6.9
-10 | -0.611 | 0.07894 | -0.009 | -7.738
-9.5 | -0.608 | 0.07222 | -0.01 | -8.414
-9 | -0.597 | 0.06761 | -0.01 | -8.833
-8.5 | -0.58 | 0.06245 | -0.01 | -9.293
-8 | -0.557 | 0.05725 | -0.011 | -9.723
-7.5 | -0.526 | 0.05335 | -0.011 | -9.857
-7 | -0.492 | 0.04972 | -0.012 | -9.887
-6.5 | -0.454 | 0.04668 | -0.013 | -9.734
-6 | -0.415 | 0.04366 | -0.013 | -9.495
-5.5 | -0.372 | 0.0409 | -0.014 | -9.106
-5 | -0.328 | 0.0385 | -0.014 | -8.531
-4.5 | -0.283 | 0.03652 | -0.015 | -7.743
-4 | -0.236 | 0.03493 | -0.015 | -6.759
-3.5 | -0.234 | 0.01171 | -0.035 | -19.996
-3 | -0.174 | 0.01125 | -0.035 | -15.466
-2.5 | -0.113 | 0.01095 | -0.036 | -10.335
-2 | -0.052 | 0.00856 | -0.037 | -6.067
-1.5 | 0.009 | 0.00854 | -0.038 | 1.105
-1 | 0.071 | 0.00861 | -0.038 | 8.251
-0.5 | 0.133 | 0.00862 | -0.039 | 15.383
0 | 0.194 | 0.00836 | -0.04 | 23.219
0.5 | 0.255 | 0.00836 | -0.04 | 30.538
1 | 0.317 | 0.00843 | -0.041 | 37.557
1.5 | 0.378 | 0.00909 | -0.042 | 41.515
2 | 0.437 | 0.00919 | -0.043 | 47.528
2.5 | 0.497 | 0.00935 | -0.043 | 53.133
3 | 0.555 | 0.00949 | -0.044 | 58.515
3.5 | 0.612 | 0.0139 | -0.044 | 44.052
4 | 0.668 | 0.01439 | -0.045 | 46.451
4.5 | 0.723 | 0.01474 | -0.046 | 49.043
5 | 0.776 | 0.01534 | -0.046 | 50.564
5.5 | 0.826 | 0.01595 | -0.047 | 51.788
6 | 0.715 | 0.04196 | -0.021 | 17.03
6.5 | 0.749 | 0.04486 | -0.02 | 16.694
7 | 0.779 | 0.04814 | -0.02 | 16.188
7.5 | 0.805 | 0.0517 | -0.02 | 15.564
8 | 0.825 | 0.05581 | -0.02 | 14.774
8.5 | 0.838 | 0.05994 | -0.02 | 13.978
9 | 0.844 | 0.06538 | -0.02 | 12.914
9.5 | 0.843 | 0.072 | -0.02 | 11.711
10 | 0.834 | 0.07787 | -0.02 | 10.711
10.5 | 0.817 | 0.08495 | -0.019 | 9.614
11 | 0.791 | 0.09365 | -0.019 | 8.451
11.5 | 0.758 | 0.10348 | -0.019 | 7.33
12 | 0.718 | 0.11407 | -0.018 | 6.296
12.5 | 0.671 | 0.13047 | -0.018 | 5.145
13 | 0.619 | 0.14651 | -0.019 | 4.222
13.5 | 0.561 | 0.17336 | -0.019 | 3.234
14 | 0.489 | 0.16829 | -0.02 | 2.908

## 22. Re 250k Mach 0.25 (2)
BIGFOIL.COM POLAR EXPORT
NACA65-212 a=0.8
NACA65-212 a=0.8 |  |  |  | Cl Max: | 1.0059 | at alpha= | 9 | deg
XFOIL ncrit=9 |  |  |  | L/D Max: | 65.3433 | at alpha= | 4.5 | deg
Re: | 250000 |  |  | Cd Min: | 0.24254 | at alpha= | -20 | deg
Mach: | 0.25 |  |  | Cl=0 at alpha= | -1.5425 | deg
|  |  |  | @ Cl=0.1, Cd= | 0.011488
|  |  |  | @ Cl=0.4, Cd= | 0.0115
|  |  |  | @ Cl=0.6, Cd= | 0.010213
alpha (deg) | Cl | Cd | Cm | Cl/Cd
-20 | -0.7099 | 0.24254 | 0.0416 | -2.9269
-19.5 | -0.6919 | 0.23584 | 0.0373 | -2.9338
-19 | -0.6742 | 0.22892 | 0.0327 | -2.9451
-18.5 | -0.6633 | 0.22331 | 0.0257 | -2.9703
-18 | -0.6439 | 0.21416 | 0.0224 | -3.0066
-17.5 | -0.6234 | 0.20721 | 0.0196 | -3.0085
-17 | -0.6063 | 0.20039 | 0.0157 | -3.0256
-16.5 | -0.5902 | 0.19314 | 0.0114 | -3.0558
-16 | -0.5849 | 0.18687 | 0.0041 | -3.13
-15.5 | -0.5768 | 0.17944 | -0.0018 | -3.2144
-15 | -0.5502 | 0.16973 | -0.0017 | -3.2416
-14.5 | -0.5328 | 0.16306 | -0.0045 | -3.2675
-14 | -0.5224 | 0.15537 | -0.0091 | -3.3623
-13.5 | -0.5249 | 0.14724 | -0.0175 | -3.5649
-13 | -0.5178 | 0.13688 | -0.021 | -3.7829
-12.5 | -0.4967 | 0.1305 | -0.021 | -3.8061
-12 | -0.4863 | 0.12311 | -0.0241 | -3.9501
-11.5 | -0.4894 | 0.11359 | -0.0316 | -4.3085
-11 | -0.5 | 0.10228 | -0.042 | -4.8885
-10.5 | -0.49 | 0.09471 | -0.0401 | -5.1737
-10 | -0.4858 | 0.08707 | -0.0433 | -5.5794
-9.5 | -0.5002 | 0.0752 | -0.0526 | -6.6516
-9 | -0.5404 | 0.06435 | -0.0605 | -8.3978
-8.5 | -0.6062 | 0.06235 | -0.0498 | -9.7225
-8 | -0.6015 | 0.05075 | -0.06 | -11.8522
-7.5 | -0.554 | 0.04361 | -0.0648 | -12.7035
-7 | -0.5136 | 0.03242 | -0.0654 | -15.8421
-6.5 | -0.4656 | 0.02501 | -0.0647 | -18.6166
-6 | -0.4103 | 0.02141 | -0.0642 | -19.1639
-5.5 | -0.3575 | 0.0193 | -0.0631 | -18.5233
-5 | -0.3076 | 0.01743 | -0.0611 | -17.6477
-4.5 | -0.2649 | 0.01565 | -0.0583 | -16.9265
-4 | -0.2197 | 0.0146 | -0.0558 | -15.0479
-3.5 | -0.1762 | 0.01323 | -0.0535 | -13.3182
-3 | -0.15 | 0.01068 | -0.0488 | -14.0449
-2.5 | -0.0977 | 0.0109 | -0.0469 | -8.9633
-2 | -0.0495 | 0.01155 | -0.0429 | -4.2857
-1.5 | 0.0046 | 0.01162 | -0.0416 | 0.39587
-1 | 0.0609 | 0.01155 | -0.0415 | 5.2727
-0.5 | 0.1179 | 0.01146 | -0.0415 | 10.288
0 | 0.1743 | 0.0114 | -0.0413 | 15.2895
0.5 | 0.2306 | 0.0114 | -0.0413 | 20.2281
1 | 0.2882 | 0.01134 | -0.0413 | 25.4145
1.5 | 0.3439 | 0.01142 | -0.0412 | 30.1138
2 | 0.3991 | 0.0115 | -0.0408 | 34.7043
2.5 | 0.4552 | 0.01148 | -0.0402 | 39.6516
3 | 0.5099 | 0.01139 | -0.0392 | 44.7673
3.5 | 0.5592 | 0.01056 | -0.0356 | 52.9545
4 | 0.6074 | 0.01015 | -0.0324 | 59.8424
4.5 | 0.6567 | 0.01005 | -0.0298 | 65.3433
5 | 0.6773 | 0.01448 | -0.0266 | 46.7749
5.5 | 0.7126 | 0.01609 | -0.0242 | 44.2884
6 | 0.7416 | 0.01812 | -0.0203 | 40.9272
6.5 | 0.7802 | 0.01976 | -0.0175 | 39.4838
7 | 0.8329 | 0.02338 | -0.017 | 35.6245
7.5 | 0.8866 | 0.0258 | -0.016 | 34.3643
8 | 0.9401 | 0.02995 | -0.0151 | 31.389
8.5 | 0.9786 | 0.03533 | -0.0124 | 27.6988
9 | 1.0059 | 0.04008 | -0.0095 | 25.0973
9.5 | 0.9874 | 0.05013 | -0.0014 | 19.6968
11 | 0.8408 | 0.08192 | 0.0063 | 10.2637
11.5 | 0.7885 | 0.09785 | -0.0042 | 8.0583
12 | 0.7595 | 0.11608 | -0.0169 | 6.5429
12.5 | 0.7586 | 0.12629 | -0.0218 | 6.0068
13 | 0.7763 | 0.13162 | -0.0205 | 5.898
13.5 | 0.7619 | 0.14739 | -0.03 | 5.1693
14 | 0.7539 | 0.16044 | -0.0406 | 4.699

## 23. Re 250k Mach 0.50 (1)
BIGFOIL.COM POLAR EXPORT
NACA65-212 a=0.8
NACA65-212 a=0.8 |  |  |  | Cl Max: | 1.147 | at alpha= | 20 | deg
JavaFoil+Calcfoil stall+Eppler ext transition |  |  |  | L/D Max: | 56.375 | at alpha= | 2.5 | deg
Re: | 250000 |  |  | Cd Min: | 0.00841 | at alpha= | -1 | deg
Mach: | 0.5 |  |  | Cl=0 at alpha= | -1.5797 | deg
|  |  |  | @ Cl=0.1, Cd= | 0.0085652
|  |  |  | @ Cl=0.4, Cd= | 0.0093306
|  |  |  | @ Cl=0.6, Cd= | 0.013441
alpha (deg) | Cl | Cd | Cm | Cl/Cd
-20 | -0.998 | 0.2648 | -0.008 | -3.767
-19.5 | -0.972 | 0.2584 | -0.008 | -3.76
-19 | -0.943 | 0.24455 | -0.008 | -3.855
-18.5 | -0.916 | 0.24042 | -0.008 | -3.811
-18 | -0.89 | 0.22993 | -0.009 | -3.87
-17.5 | -0.863 | 0.23592 | -0.009 | -3.66
-17 | -0.837 | 0.21876 | -0.009 | -3.827
-16.5 | -0.809 | 0.2182 | -0.009 | -3.707
-16 | -0.782 | 0.20902 | -0.01 | -3.741
-15.5 | -0.755 | 0.20548 | -0.01 | -3.676
-15 | -0.729 | 0.1868 | -0.01 | -3.901
-14.5 | -0.702 | 0.1963 | -0.011 | -3.577
-14 | -0.675 | 0.18329 | -0.011 | -3.68
-13.5 | -0.647 | 0.17214 | -0.011 | -3.759
-13 | -0.62 | 0.1633 | -0.011 | -3.799
-12.5 | -0.594 | 0.15931 | -0.011 | -3.726
-12 | -0.567 | 0.15572 | -0.012 | -3.639
-11.5 | -0.54 | 0.15062 | -0.012 | -3.584
-11 | -0.512 | 0.14711 | -0.011 | -3.479
-10.5 | -0.485 | 0.13429 | -0.012 | -3.611
-10 | -0.458 | 0.13836 | -0.012 | -3.309
-9.5 | -0.431 | 0.12324 | -0.012 | -3.496
-9 | -0.404 | 0.12025 | -0.013 | -3.358
-8.5 | -0.377 | 0.1307 | -0.013 | -2.882
-8 | -0.349 | 0.11004 | -0.012 | -3.173
-7.5 | -0.322 | 0.10547 | -0.012 | -3.053
-7 | -0.295 | 0.0863 | -0.013 | -3.418
-6.5 | -0.429 | 0.05644 | -0.012 | -7.602
-6 | -0.424 | 0.04887 | -0.013 | -8.67
-5.5 | -0.395 | 0.04442 | -0.014 | -8.893
-5 | -0.356 | 0.04107 | -0.015 | -8.662
-4.5 | -0.31 | 0.03798 | -0.016 | -8.17
-4 | -0.261 | 0.03584 | -0.017 | -7.28
-3.5 | -0.209 | 0.03397 | -0.017 | -6.158
-3 | -0.194 | 0.0116 | -0.04 | -16.684
-2.5 | -0.126 | 0.01164 | -0.04 | -10.843
-2 | -0.058 | 0.01108 | -0.041 | -5.235
-1.5 | 0.011 | 0.00849 | -0.042 | 1.242
-1 | 0.079 | 0.00841 | -0.043 | 9.446
-0.5 | 0.148 | 0.00892 | -0.044 | 16.625
0 | 0.216 | 0.00903 | -0.044 | 23.939
0.5 | 0.284 | 0.00909 | -0.045 | 31.245
1 | 0.352 | 0.00926 | -0.046 | 37.999
1.5 | 0.42 | 0.00936 | -0.047 | 44.81
2 | 0.485 | 0.00954 | -0.047 | 50.826
2.5 | 0.551 | 0.00977 | -0.048 | 56.375
3 | 0.614 | 0.01449 | -0.049 | 42.408
3.5 | 0.677 | 0.01512 | -0.049 | 44.744
4 | 0.736 | 0.01583 | -0.05 | 46.493
4.5 | 0.792 | 0.01664 | -0.051 | 47.589
5 | 0.692 | 0.03881 | -0.024 | 17.842
5.5 | 0.727 | 0.04229 | -0.021 | 17.204
6 | 0.752 | 0.04645 | -0.021 | 16.197
6.5 | 0.746 | 0.05164 | -0.02 | 14.443
7 | 0.641 | 0.06394 | -0.019 | 10.032
7.5 | 0.49 | 0.10561 | -0.021 | 4.636
8 | 0.516 | 0.10635 | -0.021 | 4.854
8.5 | 0.543 | 0.11155 | -0.022 | 4.865
9 | 0.57 | 0.12789 | -0.024 | 4.457
9.5 | 0.596 | 0.13049 | -0.025 | 4.571
10 | 0.623 | 0.13322 | -0.025 | 4.675
10.5 | 0.649 | 0.14155 | -0.025 | 4.585
11 | 0.675 | 0.14254 | -0.026 | 4.739
11.5 | 0.703 | 0.15346 | -0.029 | 4.58
12 | 0.729 | 0.15729 | -0.029 | 4.635
12.5 | 0.755 | 0.16139 | -0.029 | 4.679
13 | 0.781 | 0.1732 | -0.03 | 4.509
13.5 | 0.809 | 0.17932 | -0.032 | 4.511
14 | 0.835 | 0.19236 | -0.033 | 4.339
14.5 | 0.861 | 0.18483 | -0.033 | 4.657
15 | 0.886 | 0.19772 | -0.034 | 4.484
15.5 | 0.913 | 0.21275 | -0.035 | 4.29
16 | 0.94 | 0.21288 | -0.036 | 4.417
16.5 | 0.966 | 0.21942 | -0.037 | 4.401
17 | 0.991 | 0.22258 | -0.037 | 4.454
17.5 | 1.017 | 0.23595 | -0.038 | 4.311
18 | 1.045 | 0.24004 | -0.04 | 4.354
18.5 | 1.07 | 0.24893 | -0.04 | 4.3
19 | 1.096 | 0.25255 | -0.041 | 4.338
19.5 | 1.121 | 0.25942 | -0.041 | 4.32
20 | 1.147 | 0.26977 | -0.042 | 4.252

## 24. Re 250k Mach 0.50 (2)
BIGFOIL.COM POLAR EXPORT
NACA65-212 a=0.8
NACA65-212 a=0.8 |  |  |  | Cl Max: | 1.0045 | at alpha= | 20 | deg
XFOIL ncrit=9 |  |  |  | L/D Max: | 61.7015 | at alpha= | 4 | deg
Re: | 250000 |  |  | Cd Min: | 0.28537 | at alpha= | 20 | deg
Mach: | 0.5 |  |  | Cl=0 at alpha= | -1.4862 | deg
|  |  |  | @ Cl=0.1, Cd= | 0.012576
|  |  |  | @ Cl=0.4, Cd= | 0.012813
|  |  |  | @ Cl=0.6, Cd= | 0.011944
alpha (deg) | Cl | Cd | Cm | Cl/Cd
-20 | -0.7675 | 0.26457 | 0.0509 | -2.9009
-19.5 | -0.7472 | 0.25744 | 0.0441 | -2.9024
-19 | -0.7303 | 0.25135 | 0.0371 | -2.9055
-18.5 | -0.7027 | 0.23957 | 0.0343 | -2.9332
-18 | -0.6792 | 0.23157 | 0.0301 | -2.933
-17.5 | -0.6572 | 0.2235 | 0.025 | -2.9405
-17 | -0.6381 | 0.21607 | 0.0186 | -2.9532
-16.5 | -0.6279 | 0.21057 | 0.0109 | -2.9819
-16 | -0.598 | 0.19864 | 0.0089 | -3.0105
-15.5 | -0.5748 | 0.1906 | 0.0055 | -3.0157
-15 | -0.5545 | 0.18272 | 0.0011 | -3.0347
-14.5 | -0.5478 | 0.17654 | -0.0072 | -3.103
-14 | -0.5361 | 0.16845 | -0.0134 | -3.1825
-13.5 | -0.5033 | 0.15787 | -0.0131 | -3.1881
-13 | -0.485 | 0.15014 | -0.0166 | -3.2303
-12.5 | -0.4748 | 0.1423 | -0.0223 | -3.3366
-12 | -0.477 | 0.13442 | -0.0314 | -3.5486
-11.5 | -0.4486 | 0.12547 | -0.0298 | -3.5754
-11 | -0.4356 | 0.11778 | -0.0333 | -3.6984
-10.5 | -0.4438 | 0.10876 | -0.0435 | -4.0805
-10 | -0.4347 | 0.09935 | -0.0456 | -4.3754
-9.5 | -0.4197 | 0.09253 | -0.0464 | -4.5358
-9 | -0.4248 | 0.08351 | -0.0534 | -5.0868
-8.5 | -0.4958 | 0.07467 | -0.0629 | -6.6399
-7 | -0.4674 | 0.04046 | -0.0863 | -11.5522
-6.5 | -0.4562 | 0.03377 | -0.0844 | -13.509
-6 | -0.4342 | 0.02843 | -0.0798 | -15.2726
-5.5 | -0.3967 | 0.02435 | -0.0753 | -16.2916
-5 | -0.3459 | 0.02112 | -0.0718 | -16.3778
-4.5 | -0.2897 | 0.01869 | -0.0687 | -15.5003
-4 | -0.2407 | 0.01661 | -0.0654 | -14.4913
-3.5 | -0.1934 | 0.01516 | -0.0617 | -12.7573
-3 | -0.1446 | 0.01375 | -0.0588 | -10.5164
-2.5 | -0.1162 | 0.01139 | -0.0529 | -10.2019
-2 | -0.0587 | 0.01201 | -0.0496 | -4.8876
-1.5 | -0.0018 | 0.01268 | -0.0458 | -0.14196
-1 | 0.0632 | 0.01257 | -0.0454 | 5.0278
-0.5 | 0.1255 | 0.01258 | -0.0451 | 9.9762
0 | 0.1889 | 0.01258 | -0.0451 | 15.0159
0.5 | 0.2547 | 0.01252 | -0.0454 | 20.3435
1 | 0.3162 | 0.01268 | -0.0451 | 24.9369
1.5 | 0.3789 | 0.0128 | -0.0447 | 29.6016
2 | 0.4439 | 0.01284 | -0.0444 | 34.5717
2.5 | 0.5054 | 0.01295 | -0.0435 | 39.027
3 | 0.571 | 0.0126 | -0.042 | 45.3175
3.5 | 0.6285 | 0.0113 | -0.0369 | 55.6195
4 | 0.6781 | 0.01099 | -0.0316 | 61.7015
4.5 | 0.6549 | 0.01357 | -0.0165 | 48.2609
5 | 0.6841 | 0.01679 | -0.0135 | 40.7445
5.5 | 0.7089 | 0.01893 | -0.0087 | 37.4485
6 | 0.7414 | 0.02169 | -0.0044 | 34.1817
6.5 | 0.7976 | 0.02432 | -0.0018 | 32.7961
7 | 0.8636 | 0.02872 | -0.0004 | 30.0696
7.5 | 0.8944 | 0.03415 | 0.0038 | 26.1903
8 | 0.8962 | 0.03976 | 0.0095 | 22.5402
8.5 | 0.8808 | 0.04647 | 0.0137 | 18.9542
9 | 0.8549 | 0.05441 | 0.0152 | 15.7122
9.5 | 0.823 | 0.06414 | 0.0131 | 12.8313
10 | 0.7912 | 0.0757 | 0.0075 | 10.4518
10.5 | 0.764 | 0.08915 | -0.0007 | 8.5698
11.5 | 0.7227 | 0.1283 | -0.0255 | 5.6329
12 | 0.7305 | 0.13796 | -0.0303 | 5.295
12.5 | 0.7533 | 0.14644 | -0.0297 | 5.1441
13 | 0.7441 | 0.15899 | -0.0423 | 4.6802
13.5 | 0.7595 | 0.16795 | -0.0468 | 4.5222
14 | 0.7874 | 0.17651 | -0.0469 | 4.4609
14.5 | 0.7955 | 0.18735 | -0.0547 | 4.2461
15 | 0.8033 | 0.19635 | -0.0634 | 4.0912
15.5 | 0.8275 | 0.20451 | -0.0662 | 4.0463
16 | 0.8524 | 0.21576 | -0.069 | 3.9507
16.5 | 0.8592 | 0.2237 | -0.0789 | 3.8409
17 | 0.8787 | 0.23263 | -0.0847 | 3.7772
17.5 | 0.9001 | 0.24116 | -0.0895 | 3.7324
18 | 0.928 | 0.25106 | -0.0916 | 3.6963
18.5 | 0.9433 | 0.2599 | -0.0988 | 3.6295
19 | 0.9611 | 0.26814 | -0.1064 | 3.5843
19.5 | 0.9826 | 0.27687 | -0.112 | 3.549
20 | 1.0045 | 0.28537 | -0.1171 | 3.52

## 25. Re 500k Mach 0.00 (1)
BIGFOIL.COM POLAR EXPORT
NACA65-212 a=0.8
NACA65-212 a=0.8 |  |  |  | Cl Max: | 0.94 | at alpha= | 7 | deg
JavaFoil+Calcfoil stall+Eppler ext transition |  |  |  | L/D Max: | 76.61 | at alpha= | 3 | deg
Re: | 500000 |  |  | Cd Min: | 0.00668 | at alpha= | -0.5 | deg
Mach: | 0 |  |  | Cl=0 at alpha= | -1.5763 | deg
|  |  |  | @ Cl=0.1, Cd= | 0.0067986
|  |  |  | @ Cl=0.4, Cd= | 0.0068728
|  |  |  | @ Cl=0.6, Cd= | 0.011768
alpha (deg) | Cl | Cd | Cm | Cl/Cd
-17 | -0.56 | 0.17319 | -0.006 | -3.234
-16.5 | -0.579 | 0.17185 | -0.006 | -3.368
-16 | -0.597 | 0.15852 | -0.006 | -3.767
-15.5 | -0.614 | 0.14257 | -0.007 | -4.31
-15 | -0.631 | 0.13532 | -0.007 | -4.66
-14.5 | -0.645 | 0.12394 | -0.007 | -5.205
-14 | -0.658 | 0.11627 | -0.007 | -5.659
-13.5 | -0.669 | 0.11007 | -0.008 | -6.074
-13 | -0.676 | 0.10226 | -0.008 | -6.615
-12.5 | -0.681 | 0.09533 | -0.008 | -7.147
-12 | -0.683 | 0.08905 | -0.008 | -7.668
-11.5 | -0.681 | 0.08287 | -0.009 | -8.216
-11 | -0.675 | 0.07741 | -0.009 | -8.722
-10.5 | -0.665 | 0.07241 | -0.009 | -9.19
-10 | -0.652 | 0.06783 | -0.01 | -9.607
-9.5 | -0.634 | 0.06367 | -0.01 | -9.952
-9 | -0.612 | 0.05951 | -0.01 | -10.278
-8.5 | -0.586 | 0.05552 | -0.011 | -10.557
-8 | -0.556 | 0.05182 | -0.012 | -10.733
-7.5 | -0.522 | 0.04863 | -0.012 | -10.732
-7 | -0.485 | 0.0455 | -0.013 | -10.663
-6.5 | -0.446 | 0.04298 | -0.013 | -10.386
-6 | -0.406 | 0.04032 | -0.014 | -10.076
-5.5 | -0.452 | 0.01125 | -0.031 | -40.151
-5 | -0.397 | 0.011 | -0.031 | -36.127
-4.5 | -0.342 | 0.01062 | -0.032 | -32.174
-4 | -0.285 | 0.01031 | -0.033 | -27.605
-3.5 | -0.227 | 0.01003 | -0.034 | -22.633
-3 | -0.169 | 0.00987 | -0.034 | -17.078
-2.5 | -0.11 | 0.00966 | -0.035 | -11.35
-2 | -0.05 | 0.00684 | -0.036 | -7.354
-1.5 | 0.009 | 0.00691 | -0.036 | 1.322
-1 | 0.069 | 0.00693 | -0.037 | 9.935
-0.5 | 0.128 | 0.00668 | -0.038 | 19.228
0 | 0.188 | 0.00672 | -0.039 | 27.983
0.5 | 0.248 | 0.00673 | -0.039 | 36.776
1 | 0.307 | 0.0068 | -0.04 | 45.14
1.5 | 0.367 | 0.00685 | -0.041 | 53.539
2 | 0.425 | 0.00689 | -0.041 | 61.649
2.5 | 0.483 | 0.00699 | -0.042 | 69.186
3 | 0.541 | 0.00707 | -0.043 | 76.61
3.5 | 0.596 | 0.01174 | -0.043 | 50.776
4 | 0.651 | 0.01212 | -0.044 | 53.754
4.5 | 0.705 | 0.01255 | -0.045 | 56.205
5 | 0.758 | 0.01305 | -0.045 | 58.067
5.5 | 0.808 | 0.01356 | -0.046 | 59.632
6 | 0.857 | 0.01412 | -0.046 | 60.676
6.5 | 0.9 | 0.0147 | -0.047 | 61.261
7 | 0.94 | 0.01524 | -0.048 | 61.705
7.5 | 0.799 | 0.04771 | -0.023 | 16.745
8 | 0.825 | 0.05067 | -0.022 | 16.289
8.5 | 0.848 | 0.05463 | -0.022 | 15.521
9 | 0.866 | 0.05805 | -0.022 | 14.917
9.5 | 0.88 | 0.06211 | -0.021 | 14.166
10 | 0.89 | 0.06755 | -0.022 | 13.176
10.5 | 0.895 | 0.07261 | -0.022 | 12.332
11 | 0.896 | 0.07695 | -0.021 | 11.64
11.5 | 0.893 | 0.08259 | -0.021 | 10.807
12 | 0.886 | 0.08956 | -0.021 | 9.888

## 26. Re 500k Mach 0.00 (2)
BIGFOIL.COM POLAR EXPORT
NACA65-212 a=0.8
NACA65-212 a=0.8 |  |  |  | Cl Max: | 1.1037 | at alpha= | 10.5 | deg
XFOIL ncrit=9 |  |  |  | L/D Max: | 129.247 | at alpha= | -0.5 | deg
Re: | 500000 |  |  | Cd Min: | 0.23729 | at alpha= | -20 | deg
Mach: | 0 |  |  | Cl=0 at alpha= | -1.5768 | deg
|  |  |  | @ Cl=0.1, Cd= | 0.00093
|  |  |  | @ Cl=0.4, Cd= | 0.0074533
|  |  |  | @ Cl=0.6, Cd= | 0.0075001
alpha (deg) | Cl | Cd | Cm | Cl/Cd
-20 | -0.6978 | 0.23729 | 0.0399 | -2.9407
-19.5 | -0.6811 | 0.23051 | 0.0356 | -2.9548
-19 | -0.6661 | 0.22308 | 0.0304 | -2.9859
-18.5 | -0.6559 | 0.21557 | 0.0245 | -3.0426
-18 | -0.6355 | 0.20811 | 0.0224 | -3.0537
-17.5 | -0.6187 | 0.20193 | 0.0188 | -3.0639
-17 | -0.6031 | 0.19517 | 0.015 | -3.0901
-16.5 | -0.5887 | 0.18756 | 0.0106 | -3.1387
-16 | -0.5839 | 0.17859 | 0.0037 | -3.2695
-15.5 | -0.5711 | 0.16973 | 0.0007 | -3.3648
-15 | -0.5538 | 0.16343 | -0.0018 | -3.3886
-14.5 | -0.54 | 0.1567 | -0.005 | -3.4461
-14 | -0.5309 | 0.14854 | -0.0092 | -3.5741
-13.5 | -0.5302 | 0.13767 | -0.0165 | -3.8512
-13 | -0.5346 | 0.12562 | -0.0218 | -4.2557
-12.5 | -0.5216 | 0.11998 | -0.0232 | -4.3474
-12 | -0.5138 | 0.11272 | -0.0264 | -4.5582
-11.5 | -0.5126 | 0.1038 | -0.0308 | -4.9383
-11 | -0.519 | 0.09286 | -0.0371 | -5.5891
-10.5 | -0.5495 | 0.07373 | -0.0521 | -7.4529
-10 | -0.5905 | 0.06228 | -0.0595 | -9.4814
-9.5 | -0.6359 | 0.0559 | -0.057 | -11.3757
-9 | -0.6186 | 0.04872 | -0.0622 | -12.697
-8.5 | -0.6127 | 0.03697 | -0.0629 | -16.5729
-7.5 | -0.5656 | 0.00992 | -0.0494 | -57.0161
-7 | -0.525 | 0.00767 | -0.0475 | -68.4485
-6.5 | -0.4796 | 0.00613 | -0.0462 | -78.2382
-6 | -0.4325 | 0.0047 | -0.0451 | -92.0213
-5.5 | -0.3843 | 0.00394 | -0.044 | -97.5381
-5 | -0.3421 | 0.00273 | -0.0424 | -125.3114
-4.5 | -0.2936 | 0.0023 | -0.0417 | -127.6522
-4 | -0.2444 | 0.00192 | -0.0411 | -127.2917
-3.5 | -0.1932 | 0.00168 | -0.0408 | -115
-3 | -0.153 | 0.001 | -0.0404 | -153
-2.5 | -0.1002 | 0.00093 | -0.0401 | -107.7419
-2 | -0.0452 | 0.00093 | -0.0401 | -48.6022
-1.5 | 0.0082 | 0.00093 | -0.0394 | 8.8172
-1 | 0.0638 | 0.00093 | -0.0395 | 68.6022
-0.5 | 0.1202 | 0.00093 | -0.04 | 129.2473
0 | 0.1792 | 0.0073 | -0.0414 | 24.5479
0.5 | 0.236 | 0.00731 | -0.0418 | 32.2845
1 | 0.2929 | 0.00736 | -0.0422 | 39.7962
1.5 | 0.3499 | 0.0074 | -0.0426 | 47.2838
2 | 0.4063 | 0.00746 | -0.0429 | 54.4638
2.5 | 0.4619 | 0.00745 | -0.0429 | 62
3 | 0.5144 | 0.00735 | -0.0419 | 69.9864
3.5 | 0.5677 | 0.00738 | -0.0414 | 76.9241
4 | 0.6188 | 0.00757 | -0.0405 | 81.7437
4.5 | 0.6487 | 0.00943 | -0.0366 | 68.7911
5 | 0.6702 | 0.01201 | -0.0316 | 55.8035
5.5 | 0.7061 | 0.01295 | -0.0279 | 54.5251
6 | 0.7634 | 0.0138 | -0.029 | 55.3188
6.5 | 0.8019 | 0.01551 | -0.0271 | 51.7021
7 | 0.8438 | 0.01664 | -0.0254 | 50.7091
7.5 | 0.8825 | 0.01805 | -0.0232 | 48.892
8 | 0.9222 | 0.02101 | -0.0214 | 43.8934
8.5 | 0.9661 | 0.02248 | -0.02 | 42.976
9 | 1.0099 | 0.02456 | -0.0188 | 41.1197
9.5 | 1.0508 | 0.02706 | -0.0176 | 38.8322
10 | 1.0851 | 0.03291 | -0.0158 | 32.9717
10.5 | 1.1037 | 0.03628 | -0.0114 | 30.4217
11 | 1.0968 | 0.04226 | -0.0046 | 25.9536
11.5 | 1.0694 | 0.04924 | 0.0022 | 21.7181
12 | 1.029 | 0.05757 | 0.0066 | 17.8739
12.5 | 0.9836 | 0.06737 | 0.0071 | 14.6
13 | 0.9388 | 0.07887 | 0.0036 | 11.9031
13.5 | 0.6453 | 0.13156 | -0.0271 | 4.905
14 | 0.6342 | 0.14094 | -0.0328 | 4.4998
14.5 | 0.6351 | 0.14783 | -0.0367 | 4.2962
15 | 0.6425 | 0.15332 | -0.0396 | 4.1906
15.5 | 0.6378 | 0.16295 | -0.0442 | 3.9141

## 27. Re 500k Mach 0.10 (1)
BIGFOIL.COM POLAR EXPORT
NACA65-212 a=0.8
NACA65-212 a=0.8 |  |  |  | Cl Max: | 0.943 | at alpha= | 7 | deg
JavaFoil+Calcfoil stall+Eppler ext transition |  |  |  | L/D Max: | 80.608 | at alpha= | 3 | deg
Re: | 500000 |  |  | Cd Min: | 0.00667 | at alpha= | -0.5 | deg
Mach: | 0.1 |  |  | Cl=0 at alpha= | -1.575 | deg
|  |  |  | @ Cl=0.1, Cd= | 0.0068102
|  |  |  | @ Cl=0.4, Cd= | 0.006908
|  |  |  | @ Cl=0.6, Cd= | 0.011787
alpha (deg) | Cl | Cd | Cm | Cl/Cd
-16.5 | -0.535 | 0.17601 | -0.006 | -3.042
-16 | -0.557 | 0.15953 | -0.006 | -3.49
-15.5 | -0.577 | 0.1482 | -0.007 | -3.897
-15 | -0.597 | 0.14174 | -0.007 | -4.212
-14.5 | -0.615 | 0.12895 | -0.007 | -4.771
-14 | -0.631 | 0.12219 | -0.007 | -5.168
-13.5 | -0.645 | 0.11281 | -0.008 | -5.721
-13 | -0.657 | 0.10507 | -0.008 | -6.25
-12.5 | -0.665 | 0.09781 | -0.008 | -6.797
-12 | -0.669 | 0.09064 | -0.008 | -7.385
-11.5 | -0.67 | 0.08399 | -0.008 | -7.98
-11 | -0.667 | 0.07837 | -0.009 | -8.511
-10.5 | -0.66 | 0.07301 | -0.009 | -9.035
-10 | -0.648 | 0.06863 | -0.01 | -9.437
-9.5 | -0.631 | 0.06386 | -0.01 | -9.885
-9 | -0.611 | 0.05958 | -0.01 | -10.247
-8.5 | -0.586 | 0.05574 | -0.011 | -10.513
-8 | -0.557 | 0.05201 | -0.011 | -10.704
-7.5 | -0.523 | 0.04874 | -0.012 | -10.727
-7 | -0.487 | 0.04595 | -0.013 | -10.589
-6.5 | -0.448 | 0.04303 | -0.013 | -10.408
-6 | -0.408 | 0.04051 | -0.014 | -10.061
-5.5 | -0.454 | 0.011 | -0.031 | -41.218
-5 | -0.399 | 0.01103 | -0.032 | -36.188
-4.5 | -0.343 | 0.01068 | -0.032 | -32.146
-4 | -0.286 | 0.01033 | -0.033 | -27.685
-3.5 | -0.228 | 0.01011 | -0.034 | -22.562
-3 | -0.169 | 0.00985 | -0.035 | -17.205
-2.5 | -0.11 | 0.00965 | -0.035 | -11.422
-2 | -0.051 | 0.00692 | -0.036 | -7.311
-1.5 | 0.009 | 0.00691 | -0.037 | 1.33
-1 | 0.069 | 0.00696 | -0.037 | 9.942
-0.5 | 0.129 | 0.00667 | -0.038 | 19.349
0 | 0.189 | 0.00671 | -0.039 | 28.156
0.5 | 0.249 | 0.00672 | -0.039 | 37.039
1 | 0.309 | 0.00679 | -0.04 | 45.455
1.5 | 0.368 | 0.00687 | -0.041 | 53.648
2 | 0.427 | 0.00694 | -0.042 | 61.472
2.5 | 0.486 | 0.00698 | -0.042 | 69.646
3 | 0.544 | 0.00675 | -0.043 | 80.608
3.5 | 0.599 | 0.01178 | -0.043 | 50.834
4 | 0.654 | 0.01216 | -0.044 | 53.796
4.5 | 0.708 | 0.0126 | -0.045 | 56.217
5 | 0.761 | 0.01311 | -0.045 | 58.042
5.5 | 0.812 | 0.01363 | -0.046 | 59.567
6 | 0.86 | 0.0142 | -0.047 | 60.561
6.5 | 0.903 | 0.01478 | -0.047 | 61.102
7 | 0.943 | 0.01524 | -0.048 | 61.856
7.5 | 0.802 | 0.04743 | -0.024 | 16.908
8 | 0.826 | 0.05099 | -0.022 | 16.201
8.5 | 0.847 | 0.05461 | -0.022 | 15.516
9 | 0.864 | 0.0584 | -0.021 | 14.795
9.5 | 0.877 | 0.06303 | -0.022 | 13.912
10 | 0.885 | 0.06734 | -0.022 | 13.137
10.5 | 0.887 | 0.07336 | -0.021 | 12.095
11 | 0.885 | 0.07787 | -0.021 | 11.369
11.5 | 0.879 | 0.08402 | -0.021 | 10.459
12 | 0.868 | 0.0912 | -0.021 | 9.522

## 28. Re 500k Mach 0.10 (2)
BIGFOIL.COM POLAR EXPORT
NACA65-212 a=0.8
NACA65-212 a=0.8 |  |  |  | Cl Max: | 1.0931 | at alpha= | 10.5 | deg
XFOIL ncrit=9 |  |  |  | L/D Max: | 129.892 | at alpha= | -0.5 | deg
Re: | 500000 |  |  | Cd Min: | 0.23806 | at alpha= | -20 | deg
Mach: | 0.1 |  |  | Cl=0 at alpha= | -1.5762 | deg
|  |  |  | @ Cl=0.1, Cd= | 0.00093
|  |  |  | @ Cl=0.4, Cd= | 0.0074724
|  |  |  | @ Cl=0.6, Cd= | 0.0075294
alpha (deg) | Cl | Cd | Cm | Cl/Cd
-20 | -0.6997 | 0.23806 | 0.0403 | -2.9392
-19.5 | -0.6829 | 0.23121 | 0.0359 | -2.9536
-19 | -0.6678 | 0.22379 | 0.0307 | -2.984
-18.5 | -0.6572 | 0.21631 | 0.0248 | -3.0382
-18 | -0.6365 | 0.20884 | 0.0227 | -3.0478
-17.5 | -0.6195 | 0.2026 | 0.0191 | -3.0577
-17 | -0.6038 | 0.1958 | 0.0152 | -3.0838
-16.5 | -0.5894 | 0.18808 | 0.0107 | -3.1338
-16 | -0.5842 | 0.17926 | 0.0039 | -3.259
-15.5 | -0.5702 | 0.17053 | 0.001 | -3.3437
-15 | -0.5531 | 0.16415 | -0.0015 | -3.3695
-14.5 | -0.5392 | 0.15735 | -0.0048 | -3.4268
-14 | -0.5301 | 0.14908 | -0.0092 | -3.5558
-13.5 | -0.5289 | 0.1384 | -0.0164 | -3.8215
-13 | -0.5314 | 0.12687 | -0.0213 | -4.1885
-12.5 | -0.518 | 0.12116 | -0.0228 | -4.2753
-12 | -0.5101 | 0.11382 | -0.026 | -4.4816
-11.5 | -0.5085 | 0.1049 | -0.0305 | -4.8475
-11 | -0.5144 | 0.09388 | -0.0368 | -5.4793
-10.5 | -0.5465 | 0.0736 | -0.0538 | -7.4253
-10 | -0.5846 | 0.06316 | -0.0602 | -9.2559
-9.5 | -0.626 | 0.0581 | -0.0573 | -10.7745
-9 | -0.6148 | 0.04961 | -0.063 | -12.3927
-8.5 | -0.6099 | 0.03783 | -0.0639 | -16.1221
-8 | -0.5855 | 0.03466 | -0.0611 | -16.8927
-7.5 | -0.5664 | 0.01066 | -0.0503 | -53.1332
-7 | -0.527 | 0.00798 | -0.0481 | -66.0401
-6.5 | -0.4821 | 0.00637 | -0.0467 | -75.6829
-6 | -0.4346 | 0.00484 | -0.0455 | -89.7934
-5.5 | -0.3861 | 0.004 | -0.0445 | -96.525
-5 | -0.3435 | 0.00277 | -0.0428 | -124.0072
-4.5 | -0.295 | 0.00232 | -0.042 | -127.1552
-4 | -0.2456 | 0.00193 | -0.0414 | -127.2539
-3.5 | -0.1941 | 0.00169 | -0.0411 | -114.8521
-2.5 | -0.1008 | 0.00093 | -0.0403 | -108.3871
-2 | -0.0456 | 0.00092 | -0.0403 | -49.5652
-1.5 | 0.0082 | 0.00093 | -0.0396 | 8.8172
-1 | 0.0641 | 0.00093 | -0.0397 | 68.9247
-0.5 | 0.1208 | 0.00093 | -0.0402 | 129.8925
0 | 0.1801 | 0.00732 | -0.0416 | 24.6038
0.5 | 0.2373 | 0.00733 | -0.042 | 32.3738
1 | 0.2945 | 0.00738 | -0.0424 | 39.9051
1.5 | 0.3519 | 0.00743 | -0.0428 | 47.362
2 | 0.4086 | 0.00748 | -0.0431 | 54.6257
2.5 | 0.4645 | 0.00748 | -0.0431 | 62.0989
3 | 0.5173 | 0.00736 | -0.0421 | 70.2853
3.5 | 0.5709 | 0.00741 | -0.0416 | 77.0445
4 | 0.6221 | 0.00762 | -0.0406 | 81.6404
4.5 | 0.6495 | 0.00968 | -0.0363 | 67.0971
5 | 0.6725 | 0.01213 | -0.0314 | 55.4411
5.5 | 0.7087 | 0.01305 | -0.0277 | 54.3065
6 | 0.7653 | 0.01392 | -0.0286 | 54.9784
6.5 | 0.8038 | 0.01565 | -0.0265 | 51.361
7 | 0.8453 | 0.01682 | -0.0247 | 50.2556
7.5 | 0.8836 | 0.01832 | -0.0224 | 48.2314
8 | 0.925 | 0.02128 | -0.0207 | 43.468
8.5 | 0.9693 | 0.02288 | -0.0192 | 42.3645
9 | 1.0133 | 0.02515 | -0.018 | 40.2903
9.5 | 1.054 | 0.02806 | -0.0167 | 37.5624
10 | 1.0821 | 0.03389 | -0.014 | 31.9298
10.5 | 1.0931 | 0.03789 | -0.0086 | 28.8493
11 | 1.0786 | 0.04417 | -0.0015 | 24.4193
11.5 | 1.0473 | 0.05139 | 0.0045 | 20.3795
12 | 1.0068 | 0.05998 | 0.0076 | 16.7856
12.5 | 0.9617 | 0.07027 | 0.0067 | 13.6858
13 | 0.9177 | 0.08246 | 0.0018 | 11.129
13.5 | 0.6413 | 0.13247 | -0.0277 | 4.8411
14 | 0.6316 | 0.14181 | -0.0334 | 4.4538
14.5 | 0.6329 | 0.14875 | -0.0374 | 4.2548
15 | 0.6408 | 0.15426 | -0.0403 | 4.154
15.5 | 0.6377 | 0.16356 | -0.0447 | 3.8989

## 29. Re 500k Mach 0.25 (1)
BIGFOIL.COM POLAR EXPORT
NACA65-212 a=0.8
NACA65-212 a=0.8 |  |  |  | Cl Max: | 0.918 | at alpha= | 6.5 | deg
JavaFoil+Calcfoil stall+Eppler ext transition |  |  |  | L/D Max: | 81.624 | at alpha= | 3 | deg
Re: | 500000 |  |  | Cd Min: | 0.00673 | at alpha= | -1 | deg
Mach: | 0.25 |  |  | Cl=0 at alpha= | -1.5738 | deg
|  |  |  | @ Cl=0.1, Cd= | 0.0067534
|  |  |  | @ Cl=0.4, Cd= | 0.006978
|  |  |  | @ Cl=0.6, Cd= | 0.010701
alpha (deg) | Cl | Cd | Cm | Cl/Cd
-15 | -0.275 | 0.15206 | -0.007 | -1.808
-14.5 | -0.334 | 0.1686 | -0.007 | -1.982
-14 | -0.388 | 0.15838 | -0.008 | -2.448
-13.5 | -0.436 | 0.14297 | -0.008 | -3.052
-13 | -0.48 | 0.12507 | -0.008 | -3.84
-12.5 | -0.519 | 0.11459 | -0.008 | -4.526
-12 | -0.551 | 0.10137 | -0.009 | -5.435
-11.5 | -0.577 | 0.09162 | -0.009 | -6.295
-11 | -0.595 | 0.08492 | -0.009 | -7.012
-10.5 | -0.607 | 0.07948 | -0.009 | -7.637
-10 | -0.611 | 0.07219 | -0.009 | -8.464
-9.5 | -0.608 | 0.06662 | -0.01 | -9.124
-9 | -0.597 | 0.06226 | -0.01 | -9.595
-8.5 | -0.58 | 0.05766 | -0.011 | -10.067
-8 | -0.557 | 0.05337 | -0.011 | -10.435
-7.5 | -0.526 | 0.05024 | -0.012 | -10.478
-7 | -0.492 | 0.04686 | -0.013 | -10.502
-6.5 | -0.455 | 0.04385 | -0.013 | -10.376
-6 | -0.415 | 0.04111 | -0.014 | -10.095
-5.5 | -0.373 | 0.03847 | -0.015 | -9.707
-5 | -0.408 | 0.01087 | -0.033 | -37.562
-4.5 | -0.352 | 0.01086 | -0.033 | -32.384
-4 | -0.293 | 0.01052 | -0.034 | -27.896
-3.5 | -0.234 | 0.01021 | -0.035 | -22.927
-3 | -0.174 | 0.01004 | -0.035 | -17.32
-2.5 | -0.113 | 0.0098 | -0.036 | -11.554
-2 | -0.052 | 0.00696 | -0.037 | -7.469
-1.5 | 0.009 | 0.00696 | -0.038 | 1.355
-1 | 0.071 | 0.00673 | -0.038 | 10.563
-0.5 | 0.133 | 0.00678 | -0.039 | 19.569
0 | 0.194 | 0.00678 | -0.04 | 28.646
0.5 | 0.256 | 0.0068 | -0.041 | 37.604
1 | 0.317 | 0.0069 | -0.041 | 45.987
1.5 | 0.378 | 0.00696 | -0.042 | 54.375
2 | 0.439 | 0.00701 | -0.043 | 62.568
2.5 | 0.499 | 0.00709 | -0.043 | 70.361
3 | 0.559 | 0.00684 | -0.044 | 81.624
3.5 | 0.614 | 0.01202 | -0.045 | 51.104
4 | 0.671 | 0.01244 | -0.045 | 53.901
4.5 | 0.725 | 0.01293 | -0.046 | 56.084
5 | 0.778 | 0.01348 | -0.047 | 57.727
5.5 | 0.829 | 0.01409 | -0.047 | 58.813
6 | 0.877 | 0.01468 | -0.048 | 59.689
6.5 | 0.918 | 0.01525 | -0.048 | 60.179
7 | 0.781 | 0.04573 | -0.023 | 17.076
7.5 | 0.806 | 0.04862 | -0.022 | 16.578
8 | 0.826 | 0.05227 | -0.022 | 15.794
8.5 | 0.838 | 0.05642 | -0.021 | 14.858
9 | 0.845 | 0.06063 | -0.021 | 13.938
9.5 | 0.844 | 0.06614 | -0.021 | 12.756
10 | 0.835 | 0.07169 | -0.021 | 11.641
10.5 | 0.817 | 0.07773 | -0.021 | 10.513
11 | 0.792 | 0.08631 | -0.021 | 9.175
11.5 | 0.759 | 0.09111 | -0.02 | 8.328

## 30. Re 500k Mach 0.25 (2)
BIGFOIL.COM POLAR EXPORT
NACA65-212 a=0.8
NACA65-212 a=0.8 |  |  |  | Cl Max: | 1.0473 | at alpha= | 9.5 | deg
XFOIL ncrit=9 |  |  |  | L/D Max: | 80.7449 | at alpha= | 4 | deg
Re: | 500000 |  |  | Cd Min: | 0.16049 | at alpha= | 14.5 | deg
Mach: | 0.25 |  |  | Cl=0 at alpha= | -1.5767 | deg
|  |  |  | @ Cl=0.1, Cd= | 0.0074311
|  |  |  | @ Cl=0.4, Cd= | 0.0075991
|  |  |  | @ Cl=0.6, Cd= | 0.0076541
alpha (deg) | Cl | Cd | Cm | Cl/Cd
-9 | -0.6085 | 0.04933 | -0.0674 | -12.3353
-8.5 | -0.5848 | 0.04295 | -0.0698 | -13.6158
-8 | -0.5716 | 0.03885 | -0.0666 | -14.713
-7.5 | -0.5731 | 0.02849 | -0.0597 | -20.1158
-7 | -0.5436 | 0.02239 | -0.0555 | -24.2787
-6.5 | -0.4988 | 0.01979 | -0.0533 | -25.2046
-6 | -0.4501 | 0.01719 | -0.0514 | -26.1838
-5.5 | -0.3997 | 0.01544 | -0.0498 | -25.8873
-5 | -0.3531 | 0.01339 | -0.048 | -26.3704
-4.5 | -0.303 | 0.01231 | -0.0468 | -24.6141
-4 | -0.2512 | 0.01141 | -0.0457 | -22.0158
-3.5 | -0.1986 | 0.01058 | -0.0449 | -18.7713
-3 | -0.1527 | 0.00859 | -0.044 | -17.7765
-2.5 | -0.105 | 0.00725 | -0.0428 | -14.4828
-2 | -0.0475 | 0.00722 | -0.0426 | -6.5789
-1.5 | 0.0086 | 0.00739 | -0.0418 | 1.1637
-1 | 0.067 | 0.00742 | -0.0419 | 9.0296
-0.5 | 0.1264 | 0.00744 | -0.0424 | 16.9892
0 | 0.1853 | 0.00744 | -0.0427 | 24.9059
0.5 | 0.2445 | 0.00746 | -0.0432 | 32.7748
1 | 0.3038 | 0.00752 | -0.0437 | 40.3989
1.5 | 0.3626 | 0.00758 | -0.044 | 47.8364
2 | 0.4213 | 0.00761 | -0.0443 | 55.3614
2.5 | 0.4792 | 0.00762 | -0.0442 | 62.8871
3 | 0.5336 | 0.00751 | -0.0431 | 71.0519
3.5 | 0.589 | 0.00758 | -0.0425 | 77.7045
4 | 0.6395 | 0.00792 | -0.041 | 80.7449
4.5 | 0.654 | 0.01098 | -0.0346 | 59.5628
5 | 0.6872 | 0.01259 | -0.0306 | 54.583
5.5 | 0.7231 | 0.01351 | -0.0264 | 53.5233
6.5 | 0.8114 | 0.01646 | -0.023 | 49.2953
7 | 0.8499 | 0.01786 | -0.0201 | 47.5868
7.5 | 0.8876 | 0.01994 | -0.0172 | 44.5135
8 | 0.9401 | 0.02308 | -0.0167 | 40.7322
8.5 | 0.986 | 0.02572 | -0.015 | 38.3359
9 | 1.0246 | 0.02904 | -0.0126 | 35.2824
9.5 | 1.0473 | 0.03376 | -0.0088 | 31.0219
10 | 1.0367 | 0.04049 | -0.0019 | 25.6039
10.5 | 1.0185 | 0.04559 | 0.0045 | 22.3404
11 | 0.989 | 0.05288 | 0.0085 | 18.7027
11.5 | 0.9506 | 0.06204 | 0.0093 | 15.3224
12 | 0.9105 | 0.07293 | 0.0061 | 12.4846
12.5 | 0.8685 | 0.08672 | -0.0015 | 10.015
13 | 0.7682 | 0.1311 | -0.0273 | 5.8596
13.5 | 0.7684 | 0.14195 | -0.033 | 5.4132
14 | 0.7772 | 0.14985 | -0.0367 | 5.1865
14.5 | 0.7772 | 0.16049 | -0.0411 | 4.8427

## 31. Re 500k Mach 0.50 (1)
BIGFOIL.COM POLAR EXPORT
NACA65-212 a=0.8
NACA65-212 a=0.8 |  |  |  | Cl Max: | 1.149 | at alpha= | 20 | deg
JavaFoil+Calcfoil stall+Eppler ext transition |  |  |  | L/D Max: | 73.054 | at alpha= | 2.5 | deg
Re: | 500000 |  |  | Cd Min: | 0.00686 | at alpha= | 0.5 | deg
Mach: | 0.5 |  |  | Cl=0 at alpha= | -1.5797 | deg
|  |  |  | @ Cl=0.1, Cd= | 0.007023
|  |  |  | @ Cl=0.4, Cd= | 0.0069467
|  |  |  | @ Cl=0.6, Cd= | 0.011392
alpha (deg) | Cl | Cd | Cm | Cl/Cd
-20 | -0.998 | 0.21827 | -0.008 | -4.57
-19.5 | -0.972 | 0.21792 | -0.008 | -4.458
-19 | -0.943 | 0.20725 | -0.008 | -4.55
-18.5 | -0.916 | 0.20263 | -0.008 | -4.522
-18 | -0.89 | 0.19875 | -0.009 | -4.478
-17.5 | -0.863 | 0.19646 | -0.009 | -4.395
-17 | -0.837 | 0.18414 | -0.009 | -4.547
-16.5 | -0.809 | 0.18044 | -0.009 | -4.484
-16 | -0.782 | 0.17241 | -0.01 | -4.536
-15.5 | -0.755 | 0.17482 | -0.01 | -4.321
-15 | -0.729 | 0.16165 | -0.01 | -4.509
-14.5 | -0.702 | 0.16442 | -0.011 | -4.27
-14 | -0.675 | 0.15445 | -0.011 | -4.371
-13.5 | -0.647 | 0.14483 | -0.011 | -4.469
-13 | -0.62 | 0.13832 | -0.011 | -4.485
-12.5 | -0.594 | 0.13455 | -0.011 | -4.412
-12 | -0.567 | 0.13108 | -0.012 | -4.324
-11.5 | -0.54 | 0.12635 | -0.012 | -4.273
-11 | -0.512 | 0.12193 | -0.011 | -4.198
-10.5 | -0.485 | 0.11071 | -0.012 | -4.381
-10 | -0.458 | 0.11425 | -0.012 | -4.008
-9.5 | -0.431 | 0.10517 | -0.012 | -4.098
-9 | -0.404 | 0.09936 | -0.013 | -4.065
-8.5 | -0.377 | 0.10654 | -0.013 | -3.537
-8 | -0.349 | 0.09235 | -0.012 | -3.782
-7.5 | -0.322 | 0.08877 | -0.013 | -3.629
-7 | -0.295 | 0.07367 | -0.013 | -4.006
-6.5 | -0.429 | 0.05114 | -0.013 | -8.391
-6 | -0.424 | 0.04518 | -0.014 | -9.38
-5.5 | -0.395 | 0.04155 | -0.015 | -9.517
-5 | -0.356 | 0.03843 | -0.016 | -9.266
-4.5 | -0.311 | 0.03595 | -0.017 | -8.644
-4 | -0.262 | 0.03379 | -0.019 | -7.745
-3.5 | -0.26 | 0.01061 | -0.039 | -24.493
-3 | -0.194 | 0.01034 | -0.04 | -18.732
-2.5 | -0.126 | 0.00978 | -0.04 | -12.905
-2 | -0.058 | 0.00954 | -0.041 | -6.081
-1.5 | 0.011 | 0.00706 | -0.042 | 1.493
-1 | 0.079 | 0.00702 | -0.043 | 11.319
-0.5 | 0.148 | 0.00703 | -0.044 | 21.106
0 | 0.217 | 0.00707 | -0.044 | 30.682
0.5 | 0.286 | 0.00686 | -0.045 | 41.64
1 | 0.354 | 0.00688 | -0.046 | 51.492
1.5 | 0.423 | 0.00698 | -0.047 | 60.514
2 | 0.489 | 0.00765 | -0.048 | 63.92
2.5 | 0.555 | 0.0076 | -0.048 | 73.054
3 | 0.616 | 0.01274 | -0.049 | 48.378
3.5 | 0.679 | 0.01331 | -0.05 | 51.002
4 | 0.738 | 0.01394 | -0.05 | 52.985
4.5 | 0.794 | 0.01449 | -0.051 | 54.825
5 | 0.845 | 0.01535 | -0.052 | 55.074
5.5 | 0.729 | 0.04002 | -0.024 | 18.212
6 | 0.753 | 0.04362 | -0.022 | 17.264
6.5 | 0.746 | 0.04787 | -0.021 | 15.585
7 | 0.642 | 0.05858 | -0.02 | 10.952
7.5 | 0.49 | 0.08926 | -0.022 | 5.488
8 | 0.516 | 0.09009 | -0.022 | 5.732
8.5 | 0.543 | 0.09243 | -0.022 | 5.872
9 | 0.57 | 0.10575 | -0.025 | 5.391
9.5 | 0.596 | 0.10837 | -0.025 | 5.504
10 | 0.623 | 0.1111 | -0.025 | 5.606
10.5 | 0.649 | 0.12094 | -0.026 | 5.367
11 | 0.676 | 0.12136 | -0.026 | 5.566
11.5 | 0.703 | 0.12455 | -0.029 | 5.644
12 | 0.729 | 0.13236 | -0.029 | 5.509
12.5 | 0.755 | 0.13616 | -0.03 | 5.546
13 | 0.781 | 0.14361 | -0.03 | 5.439
13.5 | 0.809 | 0.15536 | -0.033 | 5.208
14 | 0.835 | 0.15533 | -0.033 | 5.374
14.5 | 0.861 | 0.15709 | -0.033 | 5.479
15 | 0.887 | 0.16399 | -0.034 | 5.406
15.5 | 0.913 | 0.17551 | -0.035 | 5.203
16 | 0.94 | 0.17754 | -0.036 | 5.296
16.5 | 0.966 | 0.18261 | -0.037 | 5.289
17 | 0.991 | 0.19096 | -0.037 | 5.192
17.5 | 1.017 | 0.19525 | -0.038 | 5.211
18 | 1.045 | 0.20207 | -0.04 | 5.172
18.5 | 1.07 | 0.20627 | -0.04 | 5.19
19 | 1.096 | 0.21269 | -0.041 | 5.151
19.5 | 1.121 | 0.22437 | -0.041 | 4.996
20 | 1.149 | 0.23325 | -0.043 | 4.924

## 32. Re 500k Mach 0.50 (2)
BIGFOIL.COM POLAR EXPORT
NACA65-212 a=0.8
NACA65-212 a=0.8 |  |  |  | Cl Max: | 1.0078 | at alpha= | 20 | deg
XFOIL ncrit=9 |  |  |  | L/D Max: | 79.3765 | at alpha= | 3.5 | deg
Re: | 500000 |  |  | Cd Min: | 0.28538 | at alpha= | 20 | deg
Mach: | 0.5 |  |  | Cl=0 at alpha= | -1.5646 | deg
|  |  |  | @ Cl=0.1, Cd= | 0.0079738
|  |  |  | @ Cl=0.4, Cd= | 0.0081864
|  |  |  | @ Cl=0.6, Cd= | 0.0081187
alpha (deg) | Cl | Cd | Cm | Cl/Cd
-20 | -0.77 | 0.26429 | 0.0514 | -2.9135
-19.5 | -0.7499 | 0.25628 | 0.0452 | -2.9261
-19 | -0.7287 | 0.24768 | 0.0397 | -2.9421
-18.5 | -0.7042 | 0.23896 | 0.0363 | -2.9469
-18 | -0.6819 | 0.23108 | 0.0314 | -2.9509
-17.5 | -0.6599 | 0.22284 | 0.0263 | -2.9613
-17 | -0.6395 | 0.21429 | 0.0203 | -2.9843
-16.5 | -0.6244 | 0.20618 | 0.0135 | -3.0284
-16 | -0.5985 | 0.19719 | 0.0111 | -3.0351
-15.5 | -0.5774 | 0.18946 | 0.0068 | -3.0476
-15 | -0.5575 | 0.18134 | 0.0022 | -3.0743
-14.5 | -0.5443 | 0.17264 | -0.0048 | -3.1528
-14 | -0.5307 | 0.1639 | -0.0107 | -3.2379
-13.5 | -0.5069 | 0.15542 | -0.0122 | -3.2615
-13 | -0.489 | 0.14778 | -0.0159 | -3.309
-12.5 | -0.4747 | 0.13944 | -0.0205 | -3.4043
-12 | -0.4685 | 0.12994 | -0.0282 | -3.6055
-11.5 | -0.4583 | 0.12072 | -0.0334 | -3.7964
-11 | -0.4487 | 0.11206 | -0.0355 | -4.0041
-10.5 | -0.4342 | 0.1053 | -0.038 | -4.1235
-10 | -0.4282 | 0.09664 | -0.0429 | -4.4309
-9.5 | -0.3406 | 0.06938 | -0.0638 | -4.9092
-8 | -0.4517 | 0.04715 | -0.0855 | -9.5801
-7.5 | -0.4837 | 0.04092 | -0.083 | -11.8206
-7 | -0.507 | 0.03557 | -0.0765 | -14.2536
-6.5 | -0.5048 | 0.02974 | -0.0712 | -16.9738
-6 | -0.4805 | 0.02453 | -0.0665 | -19.5883
-5.5 | -0.4381 | 0.0201 | -0.0628 | -21.796
-5 | -0.3827 | 0.01725 | -0.06 | -22.1855
-4.5 | -0.329 | 0.01453 | -0.0575 | -22.6428
-4 | -0.2741 | 0.01295 | -0.0549 | -21.166
-3.5 | -0.2192 | 0.01165 | -0.0528 | -18.8155
-3 | -0.1598 | 0.01076 | -0.0514 | -14.8513
-2.5 | -0.1143 | 0.00829 | -0.0496 | -13.7877
-2 | -0.0559 | 0.00764 | -0.0482 | -7.3168
-1.5 | 0.0083 | 0.00781 | -0.0472 | 1.0627
-1 | 0.074 | 0.00797 | -0.0469 | 9.2848
-0.5 | 0.1415 | 0.00798 | -0.0473 | 17.7318
0 | 0.2085 | 0.00799 | -0.0478 | 26.0951
0.5 | 0.2759 | 0.00805 | -0.0483 | 34.2733
1 | 0.3431 | 0.00811 | -0.0488 | 42.3058
1.5 | 0.4101 | 0.0082 | -0.0491 | 50.0122
2 | 0.4776 | 0.00831 | -0.0493 | 57.4729
2.5 | 0.543 | 0.00825 | -0.0487 | 65.8182
3 | 0.6038 | 0.00811 | -0.0467 | 74.4513
3.5 | 0.662 | 0.00834 | -0.0443 | 79.3765
4 | 0.6627 | 0.01151 | -0.0343 | 57.576
4.5 | 0.686 | 0.01346 | -0.0274 | 50.9658
5 | 0.7133 | 0.01468 | -0.0203 | 48.5899
5.5 | 0.7378 | 0.0161 | -0.013 | 45.8261
6 | 0.7748 | 0.01817 | -0.009 | 42.6417
6.5 | 0.8153 | 0.02083 | -0.0049 | 39.1407
7 | 0.8678 | 0.02374 | -0.0018 | 36.5543
7.5 | 0.909 | 0.02797 | 0.002 | 32.4991
8 | 0.9196 | 0.03349 | 0.0071 | 27.4589
8.5 | 0.9072 | 0.04004 | 0.0119 | 22.6573
9 | 0.8862 | 0.04774 | 0.0143 | 18.563
9.5 | 0.8552 | 0.05725 | 0.0133 | 14.938
10 | 0.822 | 0.06868 | 0.0083 | 11.9685
10.5 | 0.7887 | 0.08311 | -0.001 | 9.4898
11 | 0.7666 | 0.09991 | -0.0122 | 7.6729
11.5 | 0.7551 | 0.11468 | -0.0208 | 6.5844
12.5 | 0.7501 | 0.14231 | -0.035 | 5.2709
13 | 0.7616 | 0.15123 | -0.0384 | 5.036
13.5 | 0.7688 | 0.16325 | -0.045 | 4.7093
14 | 0.7771 | 0.17541 | -0.0539 | 4.4302
14.5 | 0.7934 | 0.1846 | -0.059 | 4.2979
15 | 0.8139 | 0.19264 | -0.0627 | 4.225
15.5 | 0.8335 | 0.20218 | -0.0662 | 4.1226
16 | 0.8493 | 0.21251 | -0.0728 | 3.9965
16.5 | 0.8633 | 0.22278 | -0.081 | 3.8751
17 | 0.8839 | 0.23129 | -0.0861 | 3.8216
17.5 | 0.9073 | 0.23923 | -0.0895 | 3.7926
18 | 0.9289 | 0.2492 | -0.0941 | 3.7275
18.5 | 0.9444 | 0.25867 | -0.1021 | 3.651
19 | 0.9651 | 0.26813 | -0.1083 | 3.5994
19.5 | 0.9864 | 0.27693 | -0.1138 | 3.5619
20 | 1.0078 | 0.28538 | -0.1191 | 3.5314

## 33. Re 750k Mach 0.00 (1)
BIGFOIL.COM POLAR EXPORT
NACA65-212 a=0.8
NACA65-212 a=0.8 |  |  |  | Cl Max: | 1.009 | at alpha= | 8 | deg
JavaFoil+Calcfoil stall+Eppler ext transition |  |  |  | L/D Max: | 86.295 | at alpha= | 3 | deg
Re: | 750000 |  |  | Cd Min: | 0.00596 | at alpha= | 0 | deg
Mach: | 0 |  |  | Cl=0 at alpha= | -1.5763 | deg
|  |  |  | @ Cl=0.1, Cd= | 0.0061495
|  |  |  | @ Cl=0.4, Cd= | 0.0061055
|  |  |  | @ Cl=0.6, Cd= | 0.010829
alpha (deg) | Cl | Cd | Cm | Cl/Cd
-17 | -0.56 | 0.1608 | -0.006 | -3.486
-16.5 | -0.579 | 0.1576 | -0.006 | -3.675
-16 | -0.597 | 0.14706 | -0.007 | -4.062
-15.5 | -0.615 | 0.13742 | -0.007 | -4.473
-15 | -0.631 | 0.12729 | -0.007 | -4.956
-14.5 | -0.645 | 0.1203 | -0.007 | -5.365
-14 | -0.658 | 0.11309 | -0.008 | -5.82
-13.5 | -0.669 | 0.10382 | -0.008 | -6.442
-13 | -0.677 | 0.09728 | -0.008 | -6.956
-12.5 | -0.681 | 0.09131 | -0.008 | -7.464
-12 | -0.683 | 0.08557 | -0.008 | -7.983
-11.5 | -0.681 | 0.08027 | -0.009 | -8.485
-11 | -0.675 | 0.07461 | -0.009 | -9.052
-10.5 | -0.666 | 0.06964 | -0.01 | -9.559
-10 | -0.652 | 0.06565 | -0.01 | -9.933
-9.5 | -0.634 | 0.06104 | -0.01 | -10.387
-9 | -0.612 | 0.05804 | -0.011 | -10.546
-8.5 | -0.587 | 0.05388 | -0.012 | -10.89
-8 | -0.557 | 0.0505 | -0.012 | -11.027
-7.5 | -0.522 | 0.04732 | -0.013 | -11.041
-7 | -0.487 | 0.04363 | -0.015 | -11.171
-6.5 | -0.555 | 0.01109 | -0.029 | -50.054
-6 | -0.504 | 0.01078 | -0.03 | -46.801
-5.5 | -0.452 | 0.01042 | -0.031 | -43.334
-5 | -0.397 | 0.01012 | -0.031 | -39.275
-4.5 | -0.342 | 0.00977 | -0.032 | -34.976
-4 | -0.285 | 0.00948 | -0.033 | -30.035
-3.5 | -0.227 | 0.00921 | -0.034 | -24.643
-3 | -0.169 | 0.00903 | -0.034 | -18.673
-2.5 | -0.11 | 0.00889 | -0.035 | -12.338
-2 | -0.05 | 0.0061 | -0.036 | -8.246
-1.5 | 0.009 | 0.00612 | -0.036 | 1.493
-1 | 0.069 | 0.00616 | -0.037 | 11.17
-0.5 | 0.128 | 0.00614 | -0.038 | 20.924
0 | 0.188 | 0.00596 | -0.039 | 31.552
0.5 | 0.248 | 0.00596 | -0.039 | 41.524
1 | 0.307 | 0.00603 | -0.04 | 50.958
1.5 | 0.367 | 0.00606 | -0.041 | 60.51
2 | 0.425 | 0.00614 | -0.041 | 69.201
2.5 | 0.484 | 0.00616 | -0.042 | 78.559
3 | 0.541 | 0.00627 | -0.043 | 86.295
3.5 | 0.597 | 0.01081 | -0.043 | 55.223
4 | 0.653 | 0.01117 | -0.044 | 58.396
4.5 | 0.707 | 0.01158 | -0.045 | 61.034
5 | 0.759 | 0.01203 | -0.045 | 63.096
5.5 | 0.81 | 0.0125 | -0.046 | 64.784
6 | 0.858 | 0.01304 | -0.046 | 65.837
6.5 | 0.902 | 0.01358 | -0.047 | 66.404
7 | 0.942 | 0.01417 | -0.048 | 66.48
7.5 | 0.978 | 0.01474 | -0.048 | 66.332
8 | 1.009 | 0.01547 | -0.049 | 65.24
8.5 | 0.852 | 0.05207 | -0.026 | 16.371
9 | 0.868 | 0.0564 | -0.024 | 15.386
9.5 | 0.881 | 0.06041 | -0.023 | 14.587
10 | 0.891 | 0.06511 | -0.023 | 13.686
10.5 | 0.896 | 0.06902 | -0.023 | 12.988
11 | 0.897 | 0.07408 | -0.022 | 12.102
11.5 | 0.893 | 0.0793 | -0.022 | 11.265
12 | 0.886 | 0.08644 | -0.023 | 10.253
12.5 | 0.875 | 0.0907 | -0.022 | 9.647
13 | 0.861 | 0.0972 | -0.023 | 8.861

## 34. Re 750k Mach 0.00 (2)
BIGFOIL.COM POLAR EXPORT
NACA65-212 a=0.8
NACA65-212 a=0.8 |  |  |  | Cl Max: | 1.1762 | at alpha= | 12.5 | deg
XFOIL ncrit=9 |  |  |  | L/D Max: | 87.63 | at alpha= | 3.5 | deg
Re: | 750000 |  |  | Cd Min: | 0.20883 | at alpha= | 17.5 | deg
Mach: | 0 |  |  | Cl=0 at alpha= | -1.582 | deg
|  |  |  | @ Cl=0.1, Cd= | 0.00607
|  |  |  | @ Cl=0.4, Cd= | 0.006242
|  |  |  | @ Cl=0.6, Cd= | 0.0070546
alpha (deg) | Cl | Cd | Cm | Cl/Cd
-14.5 | -0.5421 | 0.15532 | -0.0051 | -3.4902
-14 | -0.5388 | 0.14448 | -0.0115 | -3.7292
-13.5 | -0.5331 | 0.1347 | -0.0163 | -3.9577
-13 | -0.5406 | 0.12224 | -0.0215 | -4.4224
-12.5 | -0.5298 | 0.11641 | -0.024 | -4.5512
-12 | -0.5227 | 0.10921 | -0.0274 | -4.7862
-11.5 | -0.5235 | 0.09984 | -0.0323 | -5.2434
-10.5 | -0.5836 | 0.06627 | -0.0561 | -8.8064
-9.5 | -0.7146 | 0.03357 | -0.0584 | -21.2869
-9 | -0.7078 | 0.02743 | -0.053 | -25.8039
-8.5 | -0.6827 | 0.02266 | -0.0494 | -30.128
-8 | -0.6433 | 0.01949 | -0.0477 | -33.0067
-7.5 | -0.5982 | 0.01778 | -0.0465 | -33.6445
-6.5 | -0.5018 | 0.01495 | -0.0446 | -33.5652
-6 | -0.4523 | 0.01373 | -0.0438 | -32.9425
-5.5 | -0.4078 | 0.01188 | -0.0423 | -34.3266
-5 | -0.3572 | 0.01112 | -0.0417 | -32.1223
-4.5 | -0.3043 | 0.01056 | -0.0415 | -28.8163
-4 | -0.2531 | 0.00964 | -0.041 | -26.2552
-3.5 | -0.1992 | 0.00912 | -0.041 | -21.8421
-3 | -0.1497 | 0.00782 | -0.0407 | -19.1432
-2.5 | -0.1031 | 0.00614 | -0.0402 | -16.7915
-2 | -0.0469 | 0.00601 | -0.0404 | -7.8037
-1.5 | 0.0092 | 0.006 | -0.0405 | 1.5333
-1 | 0.0654 | 0.00607 | -0.0406 | 10.7743
-0.5 | 0.1227 | 0.00607 | -0.041 | 20.2142
0 | 0.1804 | 0.00609 | -0.0416 | 29.6223
0.5 | 0.2377 | 0.00613 | -0.042 | 38.7765
1 | 0.295 | 0.00614 | -0.0425 | 48.0456
1.5 | 0.3524 | 0.0062 | -0.043 | 56.8387
2 | 0.4091 | 0.00625 | -0.0434 | 65.456
2.5 | 0.4644 | 0.00627 | -0.0433 | 74.067
3 | 0.5188 | 0.00636 | -0.0431 | 81.5723
3.5 | 0.5731 | 0.00654 | -0.043 | 87.63
4 | 0.6191 | 0.00742 | -0.0416 | 83.4367
4.5 | 0.6464 | 0.01007 | -0.0379 | 64.1907
5 | 0.688 | 0.01125 | -0.0359 | 61.1556
5.5 | 0.7336 | 0.01196 | -0.0343 | 61.3378
6 | 0.7764 | 0.01257 | -0.032 | 61.7661
6.5 | 0.8161 | 0.01329 | -0.0292 | 61.4071
7 | 0.8648 | 0.01467 | -0.0291 | 58.9502
7.5 | 0.9062 | 0.01576 | -0.0273 | 57.5
8 | 0.9452 | 0.01693 | -0.0252 | 55.8299
8.5 | 0.9767 | 0.01903 | -0.022 | 51.3242
9 | 1.0137 | 0.02048 | -0.0195 | 49.4971
9.5 | 1.0497 | 0.02209 | -0.0171 | 47.5192
10 | 1.0823 | 0.02358 | -0.0145 | 45.8991
10.5 | 1.1149 | 0.02696 | -0.0124 | 41.3539
11 | 1.1407 | 0.02944 | -0.0093 | 38.7466
11.5 | 1.1595 | 0.03229 | -0.0057 | 35.909
12 | 1.1706 | 0.03573 | -0.0021 | 32.7624
12.5 | 1.1762 | 0.03922 | 0.0013 | 29.9898
13 | 1.1663 | 0.04479 | 0.0045 | 26.0393
13.5 | 1.1623 | 0.04939 | 0.006 | 23.5331
14 | 1.1426 | 0.05659 | 0.0064 | 20.1908
14.5 | 1.1032 | 0.0676 | 0.0041 | 16.3195
15 | 1.0594 | 0.08143 | -0.002 | 13.0099
15.5 | 0.7897 | 0.17587 | -0.051 | 4.4902
16 | 0.8023 | 0.18303 | -0.055 | 4.3834
16.5 | 0.816 | 0.1897 | -0.0587 | 4.3015
17 | 0.8231 | 0.19907 | -0.0632 | 4.1347
17.5 | 0.834 | 0.20883 | -0.0685 | 3.9937

## 35. Re 750k Mach 0.10 (1)
BIGFOIL.COM POLAR EXPORT
NACA65-212 a=0.8
NACA65-212 a=0.8 |  |  |  | Cl Max: | 1.01 | at alpha= | 8 | deg
JavaFoil+Calcfoil stall+Eppler ext transition |  |  |  | L/D Max: | 86.868 | at alpha= | 3 | deg
Re: | 750000 |  |  | Cd Min: | 0.00599 | at alpha= | 0 | deg
Mach: | 0.1 |  |  | Cl=0 at alpha= | -1.575 | deg
|  |  |  | @ Cl=0.1, Cd= | 0.006181
|  |  |  | @ Cl=0.4, Cd= | 0.0061254
|  |  |  | @ Cl=0.6, Cd= | 0.01086
alpha (deg) | Cl | Cd | Cm | Cl/Cd
-17 | -0.514 | 0.17198 | -0.006 | -2.989
-16.5 | -0.536 | 0.15886 | -0.006 | -3.372
-16 | -0.557 | 0.15323 | -0.007 | -3.636
-15.5 | -0.578 | 0.13972 | -0.007 | -4.135
-15 | -0.597 | 0.1316 | -0.007 | -4.538
-14.5 | -0.615 | 0.12008 | -0.007 | -5.125
-14 | -0.632 | 0.11444 | -0.008 | -5.519
-13.5 | -0.646 | 0.1062 | -0.008 | -6.079
-13 | -0.657 | 0.09987 | -0.008 | -6.578
-12.5 | -0.665 | 0.09304 | -0.008 | -7.148
-12 | -0.67 | 0.0867 | -0.008 | -7.722
-11.5 | -0.67 | 0.08105 | -0.009 | -8.272
-11 | -0.667 | 0.07526 | -0.009 | -8.866
-10.5 | -0.66 | 0.07035 | -0.01 | -9.381
-10 | -0.648 | 0.06664 | -0.01 | -9.725
-9.5 | -0.632 | 0.06156 | -0.011 | -10.263
-9 | -0.611 | 0.05782 | -0.011 | -10.568
-8.5 | -0.587 | 0.05409 | -0.012 | -10.844
-8 | -0.557 | 0.05052 | -0.012 | -11.033
-7.5 | -0.523 | 0.04742 | -0.013 | -11.037
-7 | -0.488 | 0.04414 | -0.014 | -11.052
-6.5 | -0.45 | 0.04132 | -0.015 | -10.889
-6 | -0.506 | 0.0108 | -0.03 | -46.859
-5.5 | -0.454 | 0.01047 | -0.031 | -43.331
-5 | -0.399 | 0.01015 | -0.032 | -39.334
-4.5 | -0.343 | 0.00978 | -0.032 | -35.092
-4 | -0.286 | 0.00948 | -0.033 | -30.191
-3.5 | -0.228 | 0.00928 | -0.034 | -24.569
-3 | -0.169 | 0.00904 | -0.035 | -18.733
-2.5 | -0.11 | 0.00887 | -0.035 | -12.417
-2 | -0.051 | 0.00613 | -0.036 | -8.252
-1.5 | 0.009 | 0.00615 | -0.037 | 1.493
-1 | 0.069 | 0.00615 | -0.037 | 11.25
-0.5 | 0.129 | 0.00621 | -0.038 | 20.797
0 | 0.189 | 0.00599 | -0.039 | 31.536
0.5 | 0.249 | 0.00599 | -0.039 | 41.514
1 | 0.309 | 0.00606 | -0.04 | 50.933
1.5 | 0.368 | 0.00612 | -0.041 | 60.175
2 | 0.427 | 0.00613 | -0.042 | 69.717
2.5 | 0.486 | 0.00621 | -0.042 | 78.257
3 | 0.544 | 0.00627 | -0.043 | 86.868
3.5 | 0.6 | 0.01086 | -0.044 | 55.24
4 | 0.655 | 0.01122 | -0.044 | 58.434
4.5 | 0.71 | 0.01162 | -0.045 | 61.097
5 | 0.762 | 0.01209 | -0.045 | 63.07
5.5 | 0.813 | 0.01259 | -0.046 | 64.609
6 | 0.862 | 0.01311 | -0.047 | 65.703
6.5 | 0.905 | 0.01367 | -0.047 | 66.205
7 | 0.945 | 0.01427 | -0.048 | 66.214
7.5 | 0.98 | 0.01491 | -0.048 | 65.711
8 | 1.01 | 0.01556 | -0.049 | 64.901
8.5 | 0.85 | 0.05289 | -0.025 | 16.07
9 | 0.865 | 0.05669 | -0.023 | 15.264
9.5 | 0.878 | 0.06031 | -0.023 | 14.557
10 | 0.886 | 0.06534 | -0.023 | 13.556
10.5 | 0.888 | 0.06994 | -0.023 | 12.703
11 | 0.886 | 0.07482 | -0.023 | 11.844
11.5 | 0.879 | 0.08111 | -0.022 | 10.842
12 | 0.869 | 0.08608 | -0.022 | 10.094
12.5 | 0.854 | 0.09355 | -0.022 | 9.132
13 | 0.837 | 0.1002 | -0.022 | 8.348

## 36. Re 750k Mach 0.10 (2)
BIGFOIL.COM POLAR EXPORT
NACA65-212 a=0.8
NACA65-212 a=0.8 |  |  |  | Cl Max: | 1.153 | at alpha= | 12 | deg
XFOIL ncrit=9 |  |  |  | L/D Max: | 150.247 | at alpha= | -0.5 | deg
Re: | 750000 |  |  | Cd Min: | 0.23774 | at alpha= | -20 | deg
Mach: | 0.1 |  |  | Cl=0 at alpha= | -1.576 | deg
|  |  |  | @ Cl=0.1, Cd= | 0.00081
|  |  |  | @ Cl=0.4, Cd= | 0.006252
|  |  |  | @ Cl=0.6, Cd= | 0.007109
alpha (deg) | Cl | Cd | Cm | Cl/Cd
-20 | -0.7002 | 0.23774 | 0.0404 | -2.9452
-19.5 | -0.6841 | 0.22993 | 0.0354 | -2.9753
-19 | -0.67 | 0.22247 | 0.0303 | -3.0116
-18.5 | -0.655 | 0.21426 | 0.0263 | -3.057
-18 | -0.6365 | 0.20871 | 0.0232 | -3.0497
-17.5 | -0.6201 | 0.20222 | 0.0193 | -3.0665
-17 | -0.6046 | 0.19514 | 0.0152 | -3.0983
-16.5 | -0.5946 | 0.18578 | 0.0093 | -3.2006
-16 | -0.5833 | 0.17729 | 0.0046 | -3.2901
-15.5 | -0.5687 | 0.1698 | 0.002 | -3.3492
-15 | -0.5541 | 0.16313 | -0.0013 | -3.3967
-14.5 | -0.5412 | 0.156 | -0.005 | -3.4692
-14 | -0.5376 | 0.14524 | -0.0114 | -3.7015
-13.5 | -0.5314 | 0.13555 | -0.0161 | -3.9203
-13 | -0.5371 | 0.12357 | -0.0211 | -4.3465
-12.5 | -0.5258 | 0.11775 | -0.0235 | -4.4654
-12 | -0.5182 | 0.11053 | -0.0269 | -4.6883
-11.5 | -0.5184 | 0.1012 | -0.0318 | -5.1225
-9.5 | -0.6724 | 0.02514 | -0.0572 | -26.7462
-9 | -0.6843 | 0.01763 | -0.0514 | -38.8145
-8.5 | -0.6695 | 0.0123 | -0.0474 | -54.4309
-8 | -0.6365 | 0.00866 | -0.0454 | -73.4988
-7.5 | -0.5943 | 0.00686 | -0.0439 | -86.6327
-7 | -0.548 | 0.00546 | -0.043 | -100.3663
-6.5 | -0.4997 | 0.00444 | -0.0422 | -112.545
-6 | -0.4503 | 0.00377 | -0.0415 | -119.443
-5.5 | -0.4071 | 0.00254 | -0.0401 | -160.2756
-5 | -0.3571 | 0.00216 | -0.0397 | -165.3241
-4.5 | -0.3051 | 0.00193 | -0.0395 | -158.0829
-4 | -0.2544 | 0.00162 | -0.0392 | -157.037
-3.5 | -0.2011 | 0.00147 | -0.0391 | -136.8027
-3 | -0.1502 | 0.00118 | -0.0392 | -127.2881
-2.5 | -0.1033 | 0.00083 | -0.0394 | -124.4578
-2 | -0.0474 | 0.00081 | -0.0396 | -58.5185
-1.5 | 0.0085 | 0.00081 | -0.0397 | 10.4938
-1 | 0.0647 | 0.00081 | -0.0399 | 79.8765
-0.5 | 0.1217 | 0.00081 | -0.0403 | 150.2469
0 | 0.1814 | 0.00611 | -0.0418 | 29.689
0.5 | 0.239 | 0.00614 | -0.0423 | 38.9251
1 | 0.2966 | 0.00617 | -0.0427 | 48.0713
1.5 | 0.3544 | 0.00622 | -0.0433 | 56.9775
2 | 0.4114 | 0.00626 | -0.0436 | 65.7188
2.5 | 0.4671 | 0.00628 | -0.0435 | 74.379
3 | 0.5218 | 0.00638 | -0.0433 | 81.7868
3.5 | 0.5763 | 0.00658 | -0.0431 | 87.5836
4 | 0.6211 | 0.00758 | -0.0415 | 81.9393
4.5 | 0.6483 | 0.01023 | -0.0377 | 63.3724
5 | 0.6912 | 0.01131 | -0.0358 | 61.1141
5.5 | 0.7359 | 0.0121 | -0.034 | 60.8182
6 | 0.7796 | 0.01268 | -0.0318 | 61.4826
6.5 | 0.818 | 0.01346 | -0.0286 | 60.7727
7 | 0.867 | 0.01483 | -0.0285 | 58.4626
7.5 | 0.9078 | 0.01597 | -0.0264 | 56.8441
8 | 0.9457 | 0.01724 | -0.0241 | 54.855
8.5 | 0.9776 | 0.01932 | -0.0208 | 50.6004
9 | 1.0151 | 0.02091 | -0.0183 | 48.5462
9.5 | 1.0513 | 0.02264 | -0.0159 | 46.4355
10 | 1.0833 | 0.02425 | -0.0132 | 44.6722
10.5 | 1.1139 | 0.02775 | -0.0107 | 40.1405
11 | 1.1366 | 0.03086 | -0.0073 | 36.8308
11.5 | 1.1495 | 0.03429 | -0.0033 | 33.5229
12 | 1.153 | 0.03837 | 0.0007 | 30.0495
12.5 | 1.1509 | 0.04269 | 0.004 | 26.9595
13 | 1.1233 | 0.05048 | 0.0068 | 22.2524
13.5 | 1.1091 | 0.05675 | 0.0071 | 19.5436
14 | 1.0878 | 0.06483 | 0.0055 | 16.7793
14.5 | 0.6558 | 0.14346 | -0.0369 | 4.5713
15 | 0.6558 | 0.15065 | -0.041 | 4.3531
15.5 | 0.6441 | 0.16253 | -0.0472 | 3.963
16 | 0.6447 | 0.17206 | -0.0527 | 3.7469
16.5 | 0.6469 | 0.18078 | -0.0581 | 3.5784
17 | 0.6568 | 0.18667 | -0.0615 | 3.5185

## 37. Re 750k Mach 0.25 (1)
BIGFOIL.COM POLAR EXPORT
NACA65-212 a=0.8
NACA65-212 a=0.8 |  |  |  | Cl Max: | 0.985 | at alpha= | 7.5 | deg
JavaFoil+Calcfoil stall+Eppler ext transition |  |  |  | L/D Max: | 87.756 | at alpha= | 3 | deg
Re: | 750000 |  |  | Cd Min: | 0.00601 | at alpha= | 0 | deg
Mach: | 0.25 |  |  | Cl=0 at alpha= | -1.5738 | deg
|  |  |  | @ Cl=0.1, Cd= | 0.0061211
|  |  |  | @ Cl=0.4, Cd= | 0.0061815
|  |  |  | @ Cl=0.6, Cd= | 0.009833
alpha (deg) | Cl | Cd | Cm | Cl/Cd
-15 | -0.275 | 0.14049 | -0.008 | -1.958
-14.5 | -0.334 | 0.1352 | -0.008 | -2.474
-14 | -0.388 | 0.12758 | -0.008 | -3.041
-13.5 | -0.437 | 0.13625 | -0.008 | -3.204
-13 | -0.48 | 0.11979 | -0.008 | -4.011
-12.5 | -0.519 | 0.10998 | -0.009 | -4.717
-12 | -0.551 | 0.09534 | -0.009 | -5.781
-11.5 | -0.577 | 0.08705 | -0.009 | -6.626
-11 | -0.596 | 0.08138 | -0.009 | -7.32
-10.5 | -0.607 | 0.07615 | -0.009 | -7.972
-10 | -0.611 | 0.06939 | -0.01 | -8.808
-9.5 | -0.608 | 0.06397 | -0.01 | -9.504
-9 | -0.598 | 0.06033 | -0.011 | -9.906
-8.5 | -0.581 | 0.05586 | -0.011 | -10.398
-8 | -0.558 | 0.05187 | -0.012 | -10.747
-7.5 | -0.527 | 0.04852 | -0.013 | -10.859
-7 | -0.493 | 0.0455 | -0.013 | -10.827
-6.5 | -0.456 | 0.04247 | -0.014 | -10.735
-6 | -0.516 | 0.01066 | -0.031 | -48.396
-5.5 | -0.463 | 0.01041 | -0.032 | -44.535
-5 | -0.408 | 0.01039 | -0.033 | -39.317
-4.5 | -0.352 | 0.00999 | -0.033 | -35.209
-4 | -0.293 | 0.00967 | -0.034 | -30.361
-3.5 | -0.234 | 0.00937 | -0.035 | -24.987
-3 | -0.174 | 0.00921 | -0.035 | -18.89
-2.5 | -0.113 | 0.00901 | -0.036 | -12.567
-2 | -0.052 | 0.0062 | -0.037 | -8.378
-1.5 | 0.009 | 0.00622 | -0.038 | 1.517
-1 | 0.071 | 0.00621 | -0.038 | 11.445
-0.5 | 0.133 | 0.00602 | -0.039 | 22.019
0 | 0.194 | 0.00601 | -0.04 | 32.313
0.5 | 0.256 | 0.00606 | -0.041 | 42.211
1 | 0.317 | 0.0061 | -0.041 | 51.992
1.5 | 0.379 | 0.00615 | -0.042 | 61.587
2 | 0.439 | 0.00624 | -0.043 | 70.262
2.5 | 0.499 | 0.00629 | -0.043 | 79.354
3 | 0.559 | 0.00637 | -0.044 | 87.756
3.5 | 0.615 | 0.0111 | -0.045 | 55.391
4 | 0.672 | 0.0115 | -0.045 | 58.406
4.5 | 0.727 | 0.01195 | -0.046 | 60.831
5 | 0.78 | 0.01243 | -0.047 | 62.721
5.5 | 0.831 | 0.013 | -0.047 | 63.901
6 | 0.878 | 0.01356 | -0.048 | 64.763
6.5 | 0.92 | 0.0142 | -0.048 | 64.777
7 | 0.956 | 0.01488 | -0.049 | 64.235
7.5 | 0.985 | 0.01541 | -0.05 | 63.952
8 | 0.827 | 0.05084 | -0.024 | 16.271
8.5 | 0.84 | 0.05448 | -0.023 | 15.409
9 | 0.846 | 0.05853 | -0.023 | 14.454
9.5 | 0.845 | 0.06405 | -0.023 | 13.186
10 | 0.835 | 0.06807 | -0.022 | 12.27
10.5 | 0.818 | 0.07582 | -0.022 | 10.784
11 | 0.792 | 0.08187 | -0.022 | 9.678
11.5 | 0.759 | 0.08777 | -0.021 | 8.649
12 | 0.719 | 0.09589 | -0.021 | 7.495
12.5 | 0.672 | 0.1044 | -0.021 | 6.434

## 38. Re 750k Mach 0.25 (2)
BIGFOIL.COM POLAR EXPORT
NACA65-212 a=0.8
NACA65-212 a=0.8 |  |  |  | Cl Max: | 1.0776 | at alpha= | 10.5 | deg
XFOIL ncrit=9 |  |  |  | L/D Max: | 88.2615 | at alpha= | 3.5 | deg
Re: | 750000 |  |  | Cd Min: | 0.18302 | at alpha= | 15.5 | deg
Mach: | 0.25 |  |  | Cl=0 at alpha= | -1.579 | deg
|  |  |  | @ Cl=0.1, Cd= | 0.0061709
|  |  |  | @ Cl=0.4, Cd= | 0.0063376
|  |  |  | @ Cl=0.6, Cd= | 0.0070194
alpha (deg) | Cl | Cd | Cm | Cl/Cd
-8.5 | -0.6564 | 0.03157 | -0.0589 | -20.7919
-8 | -0.6494 | 0.02449 | -0.0541 | -26.5169
-7.5 | -0.6117 | 0.02124 | -0.0517 | -28.7994
-7 | -0.5668 | 0.01856 | -0.0499 | -30.5388
-6.5 | -0.5177 | 0.01645 | -0.0483 | -31.4711
-6 | -0.466 | 0.0149 | -0.0472 | -31.2752
-5.5 | -0.419 | 0.01269 | -0.0455 | -33.0181
-5 | -0.3679 | 0.01162 | -0.0445 | -31.6609
-4.5 | -0.3143 | 0.01089 | -0.0438 | -28.8613
-4 | -0.2619 | 0.00992 | -0.043 | -26.4012
-3.5 | -0.2057 | 0.00943 | -0.0428 | -21.8134
-3 | -0.1511 | 0.00862 | -0.0425 | -17.529
-2.5 | -0.1067 | 0.00629 | -0.0418 | -16.9634
-2 | -0.049 | 0.00612 | -0.0418 | -8.0065
-1.5 | 0.0092 | 0.0061 | -0.0419 | 1.5082
-1 | 0.0676 | 0.00616 | -0.0419 | 10.974
-0.5 | 0.1272 | 0.00618 | -0.0424 | 20.5825
0 | 0.1867 | 0.00622 | -0.0429 | 30.0161
0.5 | 0.2464 | 0.00622 | -0.0435 | 39.6141
1 | 0.306 | 0.00629 | -0.044 | 48.6486
1.5 | 0.3654 | 0.00632 | -0.0444 | 57.8165
2 | 0.4244 | 0.00635 | -0.0448 | 66.8346
2.5 | 0.4819 | 0.00638 | -0.0446 | 75.5329
3 | 0.5386 | 0.0065 | -0.0444 | 82.8615
3.5 | 0.594 | 0.00673 | -0.0439 | 88.2615
4 | 0.6307 | 0.0085 | -0.0408 | 74.2
4.5 | 0.6601 | 0.01088 | -0.0369 | 60.671
5 | 0.7077 | 0.01165 | -0.0352 | 60.7468
5.5 | 0.7519 | 0.01251 | -0.0327 | 60.1039
6 | 0.7943 | 0.01326 | -0.0299 | 59.902
6.5 | 0.8242 | 0.0146 | -0.0248 | 56.4521
7 | 0.8752 | 0.0158 | -0.0243 | 55.3924
7.5 | 0.911 | 0.01719 | -0.0208 | 52.9959
8 | 0.9435 | 0.0198 | -0.0173 | 47.6515
8.5 | 0.9842 | 0.02138 | -0.0147 | 46.0337
9 | 1.0249 | 0.0239 | -0.0124 | 42.8828
9.5 | 1.0562 | 0.02624 | -0.009 | 40.2515
10 | 1.073 | 0.03093 | -0.0049 | 34.6912
10.5 | 1.0776 | 0.03558 | 0.0003 | 30.2867
11 | 1.0583 | 0.04254 | 0.0056 | 24.8778
11.5 | 1.0248 | 0.05096 | 0.009 | 20.1099
12 | 0.9828 | 0.06121 | 0.0088 | 16.0562
12.5 | 0.9348 | 0.07423 | 0.004 | 12.5933
13 | 0.8873 | 0.09084 | -0.0062 | 9.7677
13.5 | 0.8279 | 0.12005 | -0.0243 | 6.8963
14 | 0.7802 | 0.1457 | -0.0359 | 5.3548
14.5 | 0.7809 | 0.1583 | -0.0422 | 4.933
15 | 0.7859 | 0.17007 | -0.0483 | 4.621
15.5 | 0.7916 | 0.18302 | -0.0558 | 4.3252

## 39. Re 750k Mach 0.50 (1)
BIGFOIL.COM POLAR EXPORT
NACA65-212 a=0.8
NACA65-212 a=0.8 |  |  |  | Cl Max: | 1.149 | at alpha= | 20 | deg
JavaFoil+Calcfoil stall+Eppler ext transition |  |  |  | L/D Max: | 88.321 | at alpha= | 2.5 | deg
Re: | 750000 |  |  | Cd Min: | 0.0062 | at alpha= | -1.5 | deg
Mach: | 0.5 |  |  | Cl=0 at alpha= | -1.5797 | deg
|  |  |  | @ Cl=0.1, Cd= | 0.006237
|  |  |  | @ Cl=0.4, Cd= | 0.00642
|  |  |  | @ Cl=0.6, Cd= | 0.010206
alpha (deg) | Cl | Cd | Cm | Cl/Cd
-20 | -0.998 | 0.20204 | -0.008 | -4.938
-19.5 | -0.972 | 0.20053 | -0.008 | -4.845
-19 | -0.943 | 0.19255 | -0.008 | -4.899
-18.5 | -0.916 | 0.1858 | -0.008 | -4.932
-18 | -0.89 | 0.1815 | -0.009 | -4.904
-17.5 | -0.864 | 0.17933 | -0.009 | -4.815
-17 | -0.837 | 0.16911 | -0.009 | -4.951
-16.5 | -0.81 | 0.16836 | -0.01 | -4.809
-16 | -0.782 | 0.1593 | -0.01 | -4.91
-15.5 | -0.755 | 0.15767 | -0.01 | -4.791
-15 | -0.729 | 0.14712 | -0.01 | -4.955
-14.5 | -0.702 | 0.14664 | -0.011 | -4.789
-14 | -0.675 | 0.14427 | -0.011 | -4.682
-13.5 | -0.647 | 0.12945 | -0.011 | -5
-13 | -0.62 | 0.12729 | -0.011 | -4.874
-12.5 | -0.594 | 0.12365 | -0.011 | -4.801
-12 | -0.567 | 0.11713 | -0.012 | -4.839
-11.5 | -0.54 | 0.11566 | -0.012 | -4.668
-11 | -0.512 | 0.11036 | -0.012 | -4.639
-10.5 | -0.485 | 0.10203 | -0.012 | -4.754
-10 | -0.458 | 0.10282 | -0.012 | -4.455
-9.5 | -0.431 | 0.09436 | -0.013 | -4.568
-9 | -0.404 | 0.09177 | -0.013 | -4.402
-8.5 | -0.377 | 0.09511 | -0.013 | -3.962
-8 | -0.349 | 0.08357 | -0.013 | -4.18
-7.5 | -0.322 | 0.05879 | -0.013 | -5.482
-7 | -0.295 | 0.05001 | -0.014 | -5.905
-6.5 | -0.429 | 0.04915 | -0.013 | -8.733
-6 | -0.424 | 0.04391 | -0.014 | -9.658
-5.5 | -0.396 | 0.04009 | -0.016 | -9.871
-5 | -0.357 | 0.03715 | -0.017 | -9.605
-4.5 | -0.386 | 0.01025 | -0.037 | -37.62
-4 | -0.324 | 0.01013 | -0.038 | -32.006
-3.5 | -0.26 | 0.00982 | -0.039 | -26.479
-3 | -0.194 | 0.00945 | -0.04 | -20.51
-2.5 | -0.126 | 0.00917 | -0.04 | -13.768
-2 | -0.058 | 0.0089 | -0.041 | -6.521
-1.5 | 0.011 | 0.0062 | -0.042 | 1.7
-1 | 0.079 | 0.00624 | -0.043 | 12.74
-0.5 | 0.148 | 0.00623 | -0.044 | 23.788
0 | 0.217 | 0.00624 | -0.045 | 34.797
0.5 | 0.286 | 0.0063 | -0.045 | 45.368
1 | 0.354 | 0.00634 | -0.046 | 55.899
1.5 | 0.423 | 0.00646 | -0.047 | 65.463
2 | 0.49 | 0.00622 | -0.048 | 78.759
2.5 | 0.557 | 0.0063 | -0.049 | 88.321
3 | 0.617 | 0.01175 | -0.049 | 52.54
3.5 | 0.68 | 0.01228 | -0.05 | 55.38
4 | 0.74 | 0.01287 | -0.05 | 57.499
4.5 | 0.796 | 0.01353 | -0.051 | 58.841
5 | 0.847 | 0.01434 | -0.052 | 59.032
5.5 | 0.89 | 0.01517 | -0.052 | 58.642
6 | 0.754 | 0.04209 | -0.024 | 17.909
6.5 | 0.746 | 0.04616 | -0.022 | 16.17
7 | 0.642 | 0.05501 | -0.021 | 11.666
7.5 | 0.49 | 0.05415 | -0.023 | 9.049
8 | 0.516 | 0.08234 | -0.022 | 6.273
8.5 | 0.543 | 0.08447 | -0.022 | 6.427
9 | 0.57 | 0.09785 | -0.025 | 5.827
9.5 | 0.597 | 0.10045 | -0.025 | 5.94
10 | 0.623 | 0.1032 | -0.026 | 6.037
10.5 | 0.649 | 0.1086 | -0.026 | 5.978
11 | 0.676 | 0.10888 | -0.026 | 6.205
11.5 | 0.703 | 0.11457 | -0.029 | 6.136
12 | 0.729 | 0.11806 | -0.029 | 6.176
12.5 | 0.755 | 0.12178 | -0.03 | 6.202
13 | 0.781 | 0.1302 | -0.03 | 5.999
13.5 | 0.809 | 0.1367 | -0.033 | 5.92
14 | 0.835 | 0.14262 | -0.033 | 5.854
14.5 | 0.861 | 0.14153 | -0.033 | 6.082
15 | 0.887 | 0.15201 | -0.034 | 5.833
15.5 | 0.914 | 0.16149 | -0.036 | 5.659
16 | 0.94 | 0.16223 | -0.037 | 5.796
16.5 | 0.966 | 0.16646 | -0.037 | 5.802
17 | 0.991 | 0.17397 | -0.037 | 5.699
17.5 | 1.018 | 0.17911 | -0.038 | 5.682
18 | 1.045 | 0.18566 | -0.04 | 5.629
18.5 | 1.071 | 0.1917 | -0.04 | 5.584
19 | 1.096 | 0.19516 | -0.041 | 5.615
19.5 | 1.121 | 0.20306 | -0.041 | 5.522
20 | 1.149 | 0.21075 | -0.043 | 5.454

## 40. Re 750k Mach 0.50 (2)
BIGFOIL.COM POLAR EXPORT
NACA65-212 a=0.8
NACA65-212 a=0.8 |  |  |  | Cl Max: | 1.0099 | at alpha= | 20 | deg
XFOIL ncrit=9 |  |  |  | L/D Max: | 87.0185 | at alpha= | 3 | deg
Re: | 750000 |  |  | Cd Min: | 0.28491 | at alpha= | 20 | deg
Mach: | 0.5 |  |  | Cl=0 at alpha= | -1.5707 | deg
|  |  |  | @ Cl=0.1, Cd= | 0.0065773
|  |  |  | @ Cl=0.4, Cd= | 0.006785
|  |  |  | @ Cl=0.6, Cd= | 0.0069983
alpha (deg) | Cl | Cd | Cm | Cl/Cd
-20 | -0.7707 | 0.26385 | 0.0522 | -2.921
-19.5 | -0.7501 | 0.25538 | 0.0461 | -2.9372
-19 | -0.7276 | 0.24663 | 0.0415 | -2.9502
-18.5 | -0.7053 | 0.23891 | 0.037 | -2.9522
-18 | -0.6831 | 0.23094 | 0.0319 | -2.9579
-17.5 | -0.6611 | 0.22254 | 0.0268 | -2.9707
-17 | -0.6407 | 0.21356 | 0.0209 | -3.0001
-16.5 | -0.6231 | 0.20471 | 0.0149 | -3.0438
-16 | -0.6006 | 0.19618 | 0.0114 | -3.0615
-15.5 | -0.579 | 0.18887 | 0.0073 | -3.0656
-15 | -0.5591 | 0.18072 | 0.0026 | -3.0937
-14.5 | -0.5451 | 0.17121 | -0.0041 | -3.1838
-14 | -0.5301 | 0.16216 | -0.0095 | -3.269
-13.5 | -0.5106 | 0.15369 | -0.0123 | -3.3223
-13 | -0.4921 | 0.14635 | -0.0158 | -3.3625
-12.5 | -0.477 | 0.1382 | -0.0202 | -3.4515
-12 | -0.4692 | 0.12806 | -0.0273 | -3.6639
-11.5 | -0.4587 | 0.11881 | -0.0321 | -3.8608
-11 | -0.4547 | 0.10893 | -0.0366 | -4.1742
-10.5 | -0.4435 | 0.1019 | -0.0392 | -4.3523
-10 | -0.4366 | 0.09368 | -0.0435 | -4.6605
-9.5 | -0.4333 | 0.08481 | -0.0486 | -5.1091
-9 | -0.4369 | 0.06792 | -0.0637 | -6.4326
-8.5 | -0.447 | 0.05401 | -0.078 | -8.2762
-8 | -0.4803 | 0.04553 | -0.0806 | -10.5491
-7.5 | -0.5142 | 0.03913 | -0.0778 | -13.1408
-7 | -0.5344 | 0.03324 | -0.0718 | -16.077
-6.5 | -0.5293 | 0.0269 | -0.0669 | -19.6766
-6 | -0.501 | 0.02149 | -0.0625 | -23.3132
-5.5 | -0.4533 | 0.01769 | -0.0591 | -25.6246
-5 | -0.4003 | 0.01442 | -0.0565 | -27.7601
-4.5 | -0.3434 | 0.01275 | -0.0542 | -26.9333
-4 | -0.2858 | 0.0115 | -0.0521 | -24.8522
-3.5 | -0.2291 | 0.01027 | -0.0503 | -22.3077
-3 | -0.1669 | 0.00959 | -0.0493 | -17.4035
-2.5 | -0.1068 | 0.00863 | -0.0486 | -12.3754
-2 | -0.0571 | 0.00649 | -0.0473 | -8.7982
-1.5 | 0.0094 | 0.00645 | -0.0473 | 1.4574
-1 | 0.0752 | 0.00657 | -0.047 | 11.446
-0.5 | 0.1433 | 0.00659 | -0.0476 | 21.7451
0 | 0.211 | 0.00662 | -0.0481 | 31.8731
0.5 | 0.2788 | 0.00666 | -0.0487 | 41.8619
1 | 0.3469 | 0.00673 | -0.0493 | 51.5453
1.5 | 0.4145 | 0.0068 | -0.0497 | 60.9559
2 | 0.4821 | 0.00686 | -0.0499 | 70.277
3 | 0.61 | 0.00701 | -0.0481 | 87.0185
3.5 | 0.6508 | 0.00846 | -0.0437 | 76.9267
4 | 0.6639 | 0.0114 | -0.0359 | 58.2368
4.5 | 0.7093 | 0.01242 | -0.0318 | 57.1095
5 | 0.7452 | 0.01355 | -0.0261 | 54.9963
5.5 | 0.7757 | 0.01485 | -0.0196 | 52.2357
6 | 0.8028 | 0.01647 | -0.0129 | 48.7432
6.5 | 0.8316 | 0.0187 | -0.0069 | 44.4706
7 | 0.8801 | 0.02144 | -0.0035 | 41.0494
7.5 | 0.9234 | 0.02538 | 0.0005 | 36.383
8 | 0.9385 | 0.02982 | 0.0057 | 31.4722
8.5 | 0.9307 | 0.03637 | 0.0108 | 25.5898
9 | 0.9102 | 0.04408 | 0.0139 | 20.6488
9.5 | 0.8791 | 0.05351 | 0.0137 | 16.4287
10 | 0.8452 | 0.06467 | 0.0095 | 13.0694
10.5 | 0.8103 | 0.07871 | 0.0009 | 10.2948
11 | 0.7842 | 0.09602 | -0.0109 | 8.167
11.5 | 0.7679 | 0.11223 | -0.0206 | 6.8422
12 | 0.7606 | 0.12586 | -0.0283 | 6.0432
12.5 | 0.7592 | 0.13882 | -0.0354 | 5.469
13 | 0.7639 | 0.15053 | -0.0417 | 5.0747
13.5 | 0.7691 | 0.16362 | -0.0486 | 4.7005
14 | 0.7833 | 0.17314 | -0.0538 | 4.5241
14.5 | 0.8004 | 0.18188 | -0.0584 | 4.4007
15 | 0.8165 | 0.19107 | -0.0625 | 4.2733
15.5 | 0.8335 | 0.20119 | -0.0681 | 4.1429
16 | 0.847 | 0.21295 | -0.0763 | 3.9775
16.5 | 0.8665 | 0.22199 | -0.0816 | 3.9033
17 | 0.887 | 0.23041 | -0.0866 | 3.8497
17.5 | 0.9098 | 0.23868 | -0.0899 | 3.8118
18 | 0.9285 | 0.24844 | -0.0961 | 3.7373
18.5 | 0.9463 | 0.25895 | -0.1035 | 3.6544
19 | 0.9672 | 0.2682 | -0.1091 | 3.6063
19.5 | 0.9885 | 0.27695 | -0.1146 | 3.5692
20 | 1.0099 | 0.28491 | -0.1197 | 3.5446

## 41. Re 1M Mach 0.00 (1)
BIGFOIL.COM POLAR EXPORT
NACA65-212 a=0.8
NACA65-212 a=0.8 |  |  |  | Cl Max: | 1.057 | at alpha= | 9 | deg
JavaFoil+Calcfoil stall+Eppler ext transition |  |  |  | L/D Max: | 92.614 | at alpha= | 3 | deg
Re: | 1000000 |  |  | Cd Min: | 0.00561 | at alpha= | 0.5 | deg
Mach: | 0 |  |  | Cl=0 at alpha= | -1.5763 | deg
|  |  |  | @ Cl=0.1, Cd= | 0.0057953
|  |  |  | @ Cl=0.4, Cd= | 0.0057198
|  |  |  | @ Cl=0.6, Cd= | 0.010302
alpha (deg) | Cl | Cd | Cm | Cl/Cd
-17 | -0.561 | 0.15456 | -0.006 | -3.628
-16.5 | -0.579 | 0.14733 | -0.007 | -3.933
-16 | -0.598 | 0.14005 | -0.007 | -4.267
-15.5 | -0.615 | 0.13052 | -0.007 | -4.712
-15 | -0.631 | 0.12197 | -0.007 | -5.173
-14.5 | -0.646 | 0.11371 | -0.007 | -5.678
-14 | -0.658 | 0.10697 | -0.008 | -6.155
-13.5 | -0.669 | 0.10224 | -0.008 | -6.545
-13 | -0.677 | 0.0955 | -0.008 | -7.09
-12.5 | -0.682 | 0.08913 | -0.008 | -7.649
-12 | -0.683 | 0.08354 | -0.009 | -8.179
-11.5 | -0.681 | 0.07865 | -0.009 | -8.665
-11 | -0.676 | 0.0726 | -0.01 | -9.309
-10.5 | -0.666 | 0.06814 | -0.01 | -9.777
-10 | -0.653 | 0.06417 | -0.011 | -10.17
-9.5 | -0.635 | 0.05989 | -0.011 | -10.594
-9 | -0.613 | 0.05636 | -0.011 | -10.869
-8.5 | -0.587 | 0.0527 | -0.012 | -11.146
-8 | -0.558 | 0.04943 | -0.013 | -11.284
-7.5 | -0.524 | 0.04616 | -0.014 | -11.35
-7 | -0.604 | 0.01104 | -0.029 | -54.668
-6.5 | -0.555 | 0.01064 | -0.029 | -52.147
-6 | -0.504 | 0.0102 | -0.03 | -49.432
-5.5 | -0.452 | 0.00989 | -0.031 | -45.682
-5 | -0.397 | 0.00956 | -0.031 | -41.569
-4.5 | -0.342 | 0.00923 | -0.032 | -37.027
-4 | -0.285 | 0.00903 | -0.033 | -31.527
-3.5 | -0.227 | 0.00878 | -0.034 | -25.858
-3 | -0.169 | 0.00861 | -0.034 | -19.575
-2.5 | -0.11 | 0.00843 | -0.035 | -13.005
-2 | -0.05 | 0.00574 | -0.036 | -8.775
-1.5 | 0.009 | 0.00576 | -0.036 | 1.588
-1 | 0.069 | 0.00579 | -0.037 | 11.877
-0.5 | 0.128 | 0.0058 | -0.038 | 22.15
0 | 0.188 | 0.00579 | -0.039 | 32.511
0.5 | 0.248 | 0.00561 | -0.039 | 44.168
1 | 0.307 | 0.00563 | -0.04 | 54.529
1.5 | 0.367 | 0.00568 | -0.041 | 64.534
2 | 0.425 | 0.00575 | -0.041 | 73.868
2.5 | 0.484 | 0.00577 | -0.042 | 83.75
3 | 0.542 | 0.00585 | -0.043 | 92.614
3.5 | 0.598 | 0.01029 | -0.043 | 58.1
4 | 0.653 | 0.01062 | -0.044 | 61.484
4.5 | 0.707 | 0.01099 | -0.045 | 64.371
5 | 0.76 | 0.01141 | -0.045 | 66.607
5.5 | 0.811 | 0.01186 | -0.046 | 68.409
6 | 0.86 | 0.01234 | -0.047 | 69.644
6.5 | 0.903 | 0.01286 | -0.047 | 70.246
7 | 0.943 | 0.01344 | -0.048 | 70.178
7.5 | 0.979 | 0.014 | -0.048 | 69.974
8 | 1.011 | 0.01471 | -0.049 | 68.716
8.5 | 1.037 | 0.01538 | -0.049 | 67.42
9 | 1.057 | 0.01588 | -0.05 | 66.597
9.5 | 0.884 | 0.0587 | -0.026 | 15.057
10 | 0.893 | 0.0631 | -0.025 | 14.151
10.5 | 0.898 | 0.06764 | -0.025 | 13.275
11 | 0.897 | 0.07272 | -0.024 | 12.341
11.5 | 0.894 | 0.0777 | -0.024 | 11.507
12 | 0.887 | 0.0826 | -0.024 | 10.737
12.5 | 0.876 | 0.08917 | -0.023 | 9.822
13 | 0.862 | 0.09493 | -0.024 | 9.081
13.5 | 0.845 | 0.10088 | -0.023 | 8.375
14 | 0.82 | 0.10812 | -0.023 | 7.589

## 42. Re 1M Mach 0.00 (2)
BIGFOIL.COM POLAR EXPORT
NACA65-212 a=0.8
NACA65-212 a=0.8 |  |  |  | Cl Max: | 1.2264 | at alpha= | 13.5 | deg
XFOIL ncrit=9 |  |  |  | L/D Max: | 92.9935 | at alpha= | 3.5 | deg
Re: | 1000000 |  |  | Cd Min: | 0.22487 | at alpha= | 18.5 | deg
Mach: | 0 |  |  | Cl=0 at alpha= | -1.58 | deg
|  |  |  | @ Cl=0.1, Cd= | 0.0054278
|  |  |  | @ Cl=0.4, Cd= | 0.0055846
|  |  |  | @ Cl=0.6, Cd= | 0.0074585
alpha (deg) | Cl | Cd | Cm | Cl/Cd
-11.5 | -0.7097 | 0.05349 | -0.0595 | -13.2679
-11 | -0.778 | 0.04194 | -0.06 | -18.5503
-10.5 | -0.8064 | 0.03188 | -0.0578 | -25.2949
-10 | -0.7928 | 0.02874 | -0.0533 | -27.5852
-9.5 | -0.7863 | 0.02188 | -0.0486 | -35.9369
-9 | -0.7451 | 0.02079 | -0.0471 | -35.8393
-8 | -0.657 | 0.01729 | -0.0446 | -37.9988
-7.5 | -0.6092 | 0.01588 | -0.0438 | -38.3627
-7 | -0.565 | 0.01365 | -0.0424 | -41.3919
-6.5 | -0.5158 | 0.01268 | -0.0418 | -40.6782
-6 | -0.4654 | 0.0118 | -0.0412 | -39.4407
-5.5 | -0.4143 | 0.01102 | -0.0408 | -37.5953
-5 | -0.3645 | 0.01001 | -0.0401 | -36.4136
-4.5 | -0.3113 | 0.00946 | -0.04 | -32.907
-4 | -0.2567 | 0.00904 | -0.04 | -28.396
-3.5 | -0.2025 | 0.0085 | -0.04 | -23.8235
-3 | -0.1494 | 0.00776 | -0.0401 | -19.2526
-2.5 | -0.103 | 0.00582 | -0.0398 | -17.6976
-2 | -0.0478 | 0.00549 | -0.04 | -8.7067
-1.5 | 0.0091 | 0.00541 | -0.0404 | 1.6821
-1 | 0.0657 | 0.00541 | -0.0406 | 12.1442
0 | 0.181 | 0.00547 | -0.0417 | 33.0896
0.5 | 0.2384 | 0.00548 | -0.0422 | 43.5036
1 | 0.2959 | 0.00552 | -0.0427 | 53.6051
1.5 | 0.3535 | 0.00556 | -0.0432 | 63.5791
2 | 0.4102 | 0.00559 | -0.0436 | 73.381
2.5 | 0.4657 | 0.00569 | -0.0436 | 81.8453
3 | 0.5211 | 0.00586 | -0.0437 | 88.9249
3.5 | 0.5747 | 0.00618 | -0.0436 | 92.9935
4 | 0.6121 | 0.00807 | -0.0412 | 75.8488
4.5 | 0.6493 | 0.0099 | -0.0389 | 65.5859
5 | 0.6975 | 0.0106 | -0.0379 | 65.8019
5.5 | 0.7462 | 0.01117 | -0.0369 | 66.8039
6 | 0.7915 | 0.01189 | -0.0353 | 66.5685
6.5 | 0.8352 | 0.01249 | -0.0334 | 66.8695
7 | 0.8755 | 0.01305 | -0.0306 | 67.0881
7.5 | 0.9178 | 0.01475 | -0.0294 | 62.2237
8 | 0.9631 | 0.01543 | -0.0282 | 62.4174
8.5 | 1.0038 | 0.0164 | -0.0263 | 61.2073
9 | 1.0383 | 0.01748 | -0.0234 | 59.3993
9.5 | 1.0612 | 0.02 | -0.019 | 53.06
10 | 1.0959 | 0.02107 | -0.0164 | 52.0123
10.5 | 1.1284 | 0.02238 | -0.0139 | 50.42
11 | 1.1575 | 0.02412 | -0.0111 | 47.9892
11.5 | 1.1855 | 0.02555 | -0.0086 | 46.3992
12 | 1.1964 | 0.03009 | -0.0048 | 39.7607
12.5 | 1.2155 | 0.03237 | -0.002 | 37.5502
13 | 1.2232 | 0.0363 | 0.0011 | 33.697
13.5 | 1.2264 | 0.0405 | 0.0036 | 30.2815
14 | 1.2253 | 0.04529 | 0.0053 | 27.0545
14.5 | 1.2166 | 0.05128 | 0.006 | 23.7246
15 | 1.2151 | 0.05675 | 0.0054 | 21.4115
15.5 | 1.1608 | 0.07096 | 0.0015 | 16.3585
16 | 1.1662 | 0.07721 | -0.0017 | 15.1043
17 | 0.8229 | 0.2009 | -0.0655 | 4.0961
17.5 | 0.8391 | 0.20651 | -0.0689 | 4.0632
18 | 0.8483 | 0.21551 | -0.0736 | 3.9362
18.5 | 0.8603 | 0.22487 | -0.0786 | 3.8258

## 43. Re 1M Mach 0.10 (1)
BIGFOIL.COM POLAR EXPORT
NACA65-212 a=0.8
NACA65-212 a=0.8 |  |  |  | Cl Max: | 1.053 | at alpha= | 9 | deg
JavaFoil+Calcfoil stall+Eppler ext transition |  |  |  | L/D Max: | 92.326 | at alpha= | 3 | deg
Re: | 1000000 |  |  | Cd Min: | 0.00564 | at alpha= | 0.5 | deg
Mach: | 0.1 |  |  | Cl=0 at alpha= | -1.575 | deg
|  |  |  | @ Cl=0.1, Cd= | 0.0057903
|  |  |  | @ Cl=0.4, Cd= | 0.0057307
|  |  |  | @ Cl=0.6, Cd= | 0.01031
alpha (deg) | Cl | Cd | Cm | Cl/Cd
-16.5 | -0.536 | 0.14996 | -0.007 | -3.575
-16 | -0.557 | 0.14182 | -0.007 | -3.93
-15.5 | -0.578 | 0.13218 | -0.007 | -4.373
-15 | -0.597 | 0.12629 | -0.007 | -4.73
-14.5 | -0.616 | 0.11739 | -0.008 | -5.244
-14 | -0.632 | 0.10876 | -0.008 | -5.809
-13.5 | -0.646 | 0.10401 | -0.008 | -6.209
-13 | -0.657 | 0.09595 | -0.008 | -6.849
-12.5 | -0.665 | 0.09058 | -0.009 | -7.345
-12 | -0.67 | 0.08417 | -0.009 | -7.957
-11.5 | -0.671 | 0.07857 | -0.009 | -8.536
-11 | -0.668 | 0.07364 | -0.009 | -9.065
-10.5 | -0.66 | 0.06906 | -0.01 | -9.563
-10 | -0.648 | 0.06453 | -0.011 | -10.049
-9.5 | -0.632 | 0.06054 | -0.011 | -10.443
-9 | -0.611 | 0.05626 | -0.011 | -10.868
-8.5 | -0.587 | 0.05289 | -0.012 | -11.098
-8 | -0.558 | 0.0497 | -0.013 | -11.228
-7.5 | -0.525 | 0.04631 | -0.014 | -11.328
-7 | -0.605 | 0.01105 | -0.029 | -54.793
-6.5 | -0.557 | 0.01075 | -0.03 | -51.821
-6 | -0.506 | 0.0103 | -0.03 | -49.144
-5.5 | -0.454 | 0.0099 | -0.031 | -45.809
-5 | -0.399 | 0.00964 | -0.032 | -41.392
-4.5 | -0.343 | 0.00932 | -0.032 | -36.822
-4 | -0.286 | 0.00903 | -0.033 | -31.681
-3.5 | -0.228 | 0.00877 | -0.034 | -26.002
-3 | -0.169 | 0.00863 | -0.035 | -19.636
-2.5 | -0.11 | 0.00848 | -0.035 | -12.998
-2 | -0.051 | 0.00573 | -0.036 | -8.835
-1.5 | 0.009 | 0.00578 | -0.037 | 1.591
-1 | 0.069 | 0.00578 | -0.037 | 11.961
-0.5 | 0.129 | 0.0058 | -0.038 | 22.265
0 | 0.189 | 0.00582 | -0.039 | 32.511
0.5 | 0.249 | 0.00564 | -0.039 | 44.112
1 | 0.309 | 0.00567 | -0.04 | 54.478
1.5 | 0.369 | 0.00572 | -0.041 | 64.39
2 | 0.427 | 0.00574 | -0.042 | 74.385
2.5 | 0.486 | 0.00581 | -0.042 | 83.66
3 | 0.544 | 0.0059 | -0.043 | 92.326
3.5 | 0.6 | 0.01031 | -0.044 | 58.208
4 | 0.656 | 0.01066 | -0.044 | 61.581
4.5 | 0.711 | 0.01103 | -0.045 | 64.444
5 | 0.763 | 0.01147 | -0.045 | 66.564
5.5 | 0.814 | 0.01191 | -0.046 | 68.346
6 | 0.863 | 0.01241 | -0.047 | 69.508
6.5 | 0.906 | 0.01296 | -0.047 | 69.934
7 | 0.946 | 0.01353 | -0.048 | 69.898
7.5 | 0.981 | 0.01414 | -0.048 | 69.393
8 | 1.011 | 0.01483 | -0.049 | 68.205
8.5 | 1.036 | 0.01549 | -0.05 | 66.875
9 | 1.053 | 0.01585 | -0.05 | 66.451
9.5 | 0.881 | 0.05887 | -0.026 | 14.964
10 | 0.888 | 0.06395 | -0.025 | 13.88
10.5 | 0.889 | 0.06856 | -0.025 | 12.975
11 | 0.887 | 0.07319 | -0.024 | 12.118
11.5 | 0.88 | 0.07845 | -0.023 | 11.219
12 | 0.87 | 0.08389 | -0.023 | 10.365
12.5 | 0.855 | 0.09026 | -0.023 | 9.469
13 | 0.837 | 0.09591 | -0.022 | 8.725
13.5 | 0.816 | 0.10287 | -0.023 | 7.936
14 | 0.787 | 0.1086 | -0.022 | 7.252

## 44. Re 1M Mach 0.10 (2)
BIGFOIL.COM POLAR EXPORT
NACA65-212 a=0.8
NACA65-212 a=0.8 |  |  |  | Cl Max: | 1.2047 | at alpha= | 12.5 | deg
XFOIL ncrit=9 |  |  |  | L/D Max: | 93.0435 | at alpha= | 3.5 | deg
Re: | 1000000 |  |  | Cd Min: | 0.20765 | at alpha= | 17.5 | deg
Mach: | 0.1 |  |  | Cl=0 at alpha= | -1.581 | deg
|  |  |  | @ Cl=0.1, Cd= | 0.0054435
|  |  |  | @ Cl=0.4, Cd= | 0.0056012
|  |  |  | @ Cl=0.6, Cd= | 0.0074204
alpha (deg) | Cl | Cd | Cm | Cl/Cd
-14.5 | -0.5495 | 0.1514 | -0.0075 | -3.6295
-14 | -0.5457 | 0.14213 | -0.0113 | -3.8394
-13.5 | -0.5325 | 0.13582 | -0.0143 | -3.9206
-13 | -0.5243 | 0.12801 | -0.0181 | -4.0958
-12.5 | -0.5209 | 0.11878 | -0.0227 | -4.3854
-11.5 | -0.6722 | 0.05823 | -0.0571 | -11.5439
-11 | -0.7292 | 0.04669 | -0.0617 | -15.6179
-10.5 | -0.7799 | 0.03573 | -0.0607 | -21.8276
-10 | -0.7843 | 0.03019 | -0.0556 | -25.9788
-9.5 | -0.7857 | 0.0229 | -0.0501 | -34.31
-9 | -0.7464 | 0.02153 | -0.0483 | -34.6679
-8.5 | -0.704 | 0.02003 | -0.0468 | -35.1473
-8 | -0.6597 | 0.01781 | -0.0455 | -37.041
-7.5 | -0.6121 | 0.01617 | -0.0445 | -37.8541
-7 | -0.5667 | 0.01403 | -0.0431 | -40.392
-6.5 | -0.5182 | 0.01285 | -0.0423 | -40.3268
-6 | -0.4676 | 0.01193 | -0.0417 | -39.1953
-5.5 | -0.4164 | 0.0111 | -0.0412 | -37.5135
-5 | -0.3661 | 0.01011 | -0.0405 | -36.2117
-4.5 | -0.313 | 0.00951 | -0.0403 | -32.9127
-4 | -0.2581 | 0.00908 | -0.0403 | -28.4251
-3.5 | -0.2037 | 0.00852 | -0.0403 | -23.9085
-3 | -0.1498 | 0.00785 | -0.0403 | -19.0828
-2.5 | -0.1033 | 0.00588 | -0.0401 | -17.568
-1.5 | 0.0091 | 0.00543 | -0.0406 | 1.6759
-1 | 0.0661 | 0.00542 | -0.0408 | 12.1956
-0.5 | 0.1237 | 0.00546 | -0.0413 | 22.6557
0 | 0.1819 | 0.00548 | -0.0419 | 33.1934
0.5 | 0.2398 | 0.00549 | -0.0424 | 43.6794
1 | 0.2976 | 0.00555 | -0.0429 | 53.6216
1.5 | 0.3555 | 0.00557 | -0.0434 | 63.8241
2 | 0.4126 | 0.00561 | -0.0438 | 73.5472
2.5 | 0.4684 | 0.0057 | -0.0438 | 82.1754
3 | 0.524 | 0.00589 | -0.0439 | 88.9643
3.5 | 0.5778 | 0.00621 | -0.0437 | 93.0435
4 | 0.6143 | 0.0082 | -0.0412 | 74.9146
4.5 | 0.6521 | 0.00998 | -0.0388 | 65.3407
5 | 0.7006 | 0.01067 | -0.0378 | 65.6607
5.5 | 0.7496 | 0.01123 | -0.0368 | 66.7498
6 | 0.7938 | 0.01207 | -0.0349 | 65.7664
6.5 | 0.8385 | 0.0126 | -0.033 | 66.5476
7 | 0.8782 | 0.01319 | -0.03 | 66.5807
7.5 | 0.9205 | 0.0149 | -0.0287 | 61.7785
8 | 0.9651 | 0.01565 | -0.0273 | 61.6677
8.5 | 1.0045 | 0.01666 | -0.025 | 60.2941
9 | 1.0371 | 0.01785 | -0.0217 | 58.1008
9.5 | 1.062 | 0.02035 | -0.0176 | 52.1867
10 | 1.0964 | 0.02159 | -0.0149 | 50.7828
10.5 | 1.1283 | 0.02306 | -0.0122 | 48.9289
11 | 1.1566 | 0.02492 | -0.0094 | 46.4125
11.5 | 1.1822 | 0.02669 | -0.0067 | 44.2937
12 | 1.191 | 0.03134 | -0.0027 | 38.0026
12.5 | 1.2047 | 0.0344 | 0.0004 | 35.0203
13 | 1.2029 | 0.0394 | 0.0036 | 30.5305
13.5 | 1.195 | 0.04498 | 0.0059 | 26.5674
14 | 1.183 | 0.05133 | 0.0068 | 23.047
14.5 | 1.1578 | 0.06004 | 0.0058 | 19.2838
15 | 1.1443 | 0.06818 | 0.0031 | 16.7835
15.5 | 1.0014 | 0.10489 | -0.0175 | 9.5471
16.5 | 0.8113 | 0.19425 | -0.0618 | 4.1766
17 | 0.824 | 0.20203 | -0.0663 | 4.0786
17.5 | 0.8405 | 0.20765 | -0.0697 | 4.0477

## 45. Re 1M Mach 0.25 (1)
BIGFOIL.COM POLAR EXPORT
NACA65-212 a=0.8
NACA65-212 a=0.8 |  |  |  | Cl Max: | 1.009 | at alpha= | 8 | deg
JavaFoil+Calcfoil stall+Eppler ext transition |  |  |  | L/D Max: | 94.449 | at alpha= | 3 | deg
Re: | 1000000 |  |  | Cd Min: | 0.00562 | at alpha= | 0 | deg
Mach: | 0.25 |  |  | Cl=0 at alpha= | -1.5738 | deg
|  |  |  | @ Cl=0.1, Cd= | 0.00583
|  |  |  | @ Cl=0.4, Cd= | 0.005788
|  |  |  | @ Cl=0.6, Cd= | 0.0092288
alpha (deg) | Cl | Cd | Cm | Cl/Cd
-15 | -0.275 | 0.13544 | -0.008 | -2.032
-14.5 | -0.335 | 0.12743 | -0.008 | -2.626
-14 | -0.388 | 0.12075 | -0.008 | -3.214
-13.5 | -0.437 | 0.11558 | -0.008 | -3.779
-13 | -0.481 | 0.10639 | -0.009 | -4.518
-12.5 | -0.519 | 0.10215 | -0.009 | -5.082
-12 | -0.551 | 0.09322 | -0.009 | -5.915
-11.5 | -0.577 | 0.08452 | -0.009 | -6.827
-11 | -0.596 | 0.07832 | -0.009 | -7.607
-10.5 | -0.607 | 0.07327 | -0.01 | -8.288
-10 | -0.611 | 0.06772 | -0.01 | -9.029
-9.5 | -0.608 | 0.06257 | -0.011 | -9.725
-9 | -0.598 | 0.05929 | -0.011 | -10.086
-8.5 | -0.581 | 0.05428 | -0.012 | -10.707
-8 | -0.558 | 0.05077 | -0.013 | -10.988
-7.5 | -0.528 | 0.04749 | -0.014 | -11.111
-7 | -0.494 | 0.04442 | -0.014 | -11.11
-6.5 | -0.566 | 0.01065 | -0.03 | -53.105
-6 | -0.516 | 0.0106 | -0.031 | -48.688
-5.5 | -0.463 | 0.01022 | -0.032 | -45.371
-5 | -0.408 | 0.00979 | -0.033 | -41.723
-4.5 | -0.352 | 0.00943 | -0.033 | -37.297
-4 | -0.293 | 0.00921 | -0.034 | -31.879
-3.5 | -0.234 | 0.00894 | -0.035 | -26.197
-3 | -0.174 | 0.00868 | -0.035 | -20.041
-2.5 | -0.113 | 0.00851 | -0.036 | -13.297
-2 | -0.052 | 0.00582 | -0.037 | -8.924
-1.5 | 0.009 | 0.0058 | -0.038 | 1.626
-1 | 0.071 | 0.00583 | -0.038 | 12.188
-0.5 | 0.133 | 0.00583 | -0.039 | 22.738
0 | 0.194 | 0.00562 | -0.04 | 34.574
0.5 | 0.256 | 0.00566 | -0.041 | 45.173
1 | 0.317 | 0.0057 | -0.041 | 55.646
1.5 | 0.379 | 0.00576 | -0.042 | 65.708
2 | 0.439 | 0.00584 | -0.043 | 75.134
2.5 | 0.499 | 0.00587 | -0.043 | 85.036
3 | 0.559 | 0.00592 | -0.044 | 94.449
3.5 | 0.616 | 0.01052 | -0.045 | 58.505
4 | 0.672 | 0.0109 | -0.045 | 61.672
4.5 | 0.728 | 0.01133 | -0.046 | 64.227
5 | 0.781 | 0.0118 | -0.047 | 66.173
5.5 | 0.832 | 0.01232 | -0.047 | 67.509
6 | 0.879 | 0.01285 | -0.048 | 68.418
6.5 | 0.921 | 0.01345 | -0.049 | 68.493
7 | 0.957 | 0.01414 | -0.049 | 67.677
7.5 | 0.987 | 0.0148 | -0.05 | 66.656
8 | 1.009 | 0.01548 | -0.05 | 65.195
8.5 | 0.841 | 0.0535 | -0.025 | 15.723
9 | 0.847 | 0.05776 | -0.024 | 14.667
9.5 | 0.845 | 0.06211 | -0.024 | 13.608
10 | 0.836 | 0.06731 | -0.023 | 12.419
10.5 | 0.818 | 0.07334 | -0.023 | 11.159
11 | 0.793 | 0.07948 | -0.023 | 9.975
11.5 | 0.759 | 0.08532 | -0.022 | 8.901
12 | 0.719 | 0.09403 | -0.022 | 7.647
12.5 | 0.672 | 0.1029 | -0.022 | 6.531
13 | 0.619 | 0.10821 | -0.022 | 5.723

## 46. Re 1M Mach 0.25 (2)
BIGFOIL.COM POLAR EXPORT
NACA65-212 a=0.8
NACA65-212 a=0.8 |  |  |  | Cl Max: | 1.1299 | at alpha= | 11 | deg
XFOIL ncrit=9 |  |  |  | L/D Max: | 91.9659 | at alpha= | 3.5 | deg
Re: | 1000000 |  |  | Cd Min: | 0.18859 | at alpha= | 16 | deg
Mach: | 0.25 |  |  | Cl=0 at alpha= | -1.5781 | deg
|  |  |  | @ Cl=0.1, Cd= | 0.0055307
|  |  |  | @ Cl=0.4, Cd= | 0.005697
|  |  |  | @ Cl=0.6, Cd= | 0.0069127
alpha (deg) | Cl | Cd | Cm | Cl/Cd
-14.5 | -0.4245 | 0.14352 | -0.0082 | -2.9578
-14 | -0.5369 | 0.14702 | -0.01 | -3.6519
-13.5 | -0.5226 | 0.14049 | -0.0131 | -3.7198
-13 | -0.5127 | 0.1327 | -0.017 | -3.8636
-12.5 | -0.5095 | 0.12171 | -0.0231 | -4.1862
-12 | -0.5077 | 0.11134 | -0.0282 | -4.5599
-10.5 | -0.5466 | 0.07221 | -0.0506 | -7.5696
-10 | -0.6866 | 0.04094 | -0.0678 | -16.7709
-9.5 | -0.7252 | 0.03364 | -0.0622 | -21.5577
-9 | -0.7219 | 0.0295 | -0.0574 | -24.4712
-8.5 | -0.7011 | 0.02536 | -0.0537 | -27.6459
-8 | -0.6663 | 0.02215 | -0.0511 | -30.0813
-7.5 | -0.6255 | 0.01856 | -0.0488 | -33.7015
-7 | -0.5768 | 0.0165 | -0.0474 | -34.9576
-6.5 | -0.531 | 0.01382 | -0.0457 | -38.4226
-6 | -0.4793 | 0.01275 | -0.0447 | -37.5922
-5.5 | -0.4273 | 0.01165 | -0.0437 | -36.6781
-5 | -0.3732 | 0.0109 | -0.0431 | -34.2385
-4.5 | -0.3218 | 0.00976 | -0.0422 | -32.9713
-4 | -0.2658 | 0.00924 | -0.042 | -28.7662
-3.5 | -0.2099 | 0.00868 | -0.0418 | -24.182
-3 | -0.153 | 0.00821 | -0.0418 | -18.6358
-2.5 | -0.1043 | 0.00635 | -0.0415 | -16.4252
-2 | -0.0497 | 0.00558 | -0.0415 | -8.9068
-1.5 | 0.0092 | 0.00552 | -0.0418 | 1.6667
-1 | 0.068 | 0.00552 | -0.042 | 12.3188
-0.5 | 0.1277 | 0.00554 | -0.0425 | 23.0505
0 | 0.1873 | 0.00556 | -0.043 | 33.6871
0.5 | 0.2472 | 0.00557 | -0.0436 | 44.3806
1 | 0.3071 | 0.00563 | -0.0442 | 54.5471
1.5 | 0.3664 | 0.00568 | -0.0446 | 64.507
2 | 0.4256 | 0.00571 | -0.045 | 74.5359
2.5 | 0.4832 | 0.00582 | -0.0449 | 83.0241
3 | 0.5406 | 0.00597 | -0.0449 | 90.5528
3.5 | 0.5941 | 0.00646 | -0.0443 | 91.9659
4 | 0.6259 | 0.0089 | -0.0408 | 70.3258
4.5 | 0.6672 | 0.01038 | -0.0385 | 64.2775
5 | 0.7169 | 0.01106 | -0.0371 | 64.8192
5.5 | 0.767 | 0.01163 | -0.0357 | 65.9501
6 | 0.8104 | 0.01261 | -0.0332 | 64.2665
6.5 | 0.8544 | 0.01325 | -0.0306 | 64.483
7 | 0.8897 | 0.0141 | -0.0263 | 63.0993
7.5 | 0.9294 | 0.0159 | -0.0239 | 58.4528
8 | 0.9666 | 0.017 | -0.0206 | 56.8588
8.5 | 1.0015 | 0.01837 | -0.0171 | 54.5182
9 | 1.0304 | 0.0214 | -0.0133 | 48.1495
9.5 | 1.0658 | 0.02316 | -0.0102 | 46.019
10 | 1.0957 | 0.02562 | -0.0068 | 42.7674
10.5 | 1.1181 | 0.02829 | -0.003 | 39.5228
11 | 1.1299 | 0.0319 | 0.001 | 35.4201
11.5 | 1.112 | 0.03858 | 0.0058 | 28.8232
12 | 1.0902 | 0.04587 | 0.0087 | 23.7672
12.5 | 1.0506 | 0.05593 | 0.009 | 18.7842
13 | 1.0059 | 0.06815 | 0.0051 | 14.7601
13.5 | 0.9611 | 0.08358 | -0.0034 | 11.4992
14 | 0.9125 | 0.10592 | -0.0185 | 8.615
14.5 | 0.79 | 0.15704 | -0.0433 | 5.0306
15 | 0.7918 | 0.16692 | -0.0482 | 4.7436
15.5 | 0.7983 | 0.17799 | -0.0538 | 4.4851
16 | 0.8081 | 0.18859 | -0.0593 | 4.285

## 47. Re 1M Mach 0.50 (1)
BIGFOIL.COM POLAR EXPORT
NACA65-212 a=0.8
NACA65-212 a=0.8 |  |  |  | Cl Max: | 1.15 | at alpha= | 20 | deg
JavaFoil+Calcfoil stall+Eppler ext transition |  |  |  | L/D Max: | 95.002 | at alpha= | 2.5 | deg
Re: | 1000000 |  |  | Cd Min: | 0.00579 | at alpha= | -1 | deg
Mach: | 0.5 |  |  | Cl=0 at alpha= | -1.5797 | deg
|  |  |  | @ Cl=0.1, Cd= | 0.0058022
|  |  |  | @ Cl=0.4, Cd= | 0.0059894
|  |  |  | @ Cl=0.6, Cd= | 0.009589
alpha (deg) | Cl | Cd | Cm | Cl/Cd
-20 | -0.998 | 0.19242 | -0.008 | -5.185
-19.5 | -0.972 | 0.18614 | -0.008 | -5.22
-19 | -0.944 | 0.18617 | -0.008 | -5.07
-18.5 | -0.917 | 0.17793 | -0.008 | -5.151
-18 | -0.89 | 0.17117 | -0.009 | -5.2
-17.5 | -0.864 | 0.16916 | -0.009 | -5.105
-17 | -0.837 | 0.16021 | -0.009 | -5.226
-16.5 | -0.81 | 0.15991 | -0.01 | -5.065
-16 | -0.782 | 0.15127 | -0.01 | -5.171
-15.5 | -0.755 | 0.15069 | -0.01 | -5.013
-15 | -0.729 | 0.13839 | -0.01 | -5.267
-14.5 | -0.702 | 0.13903 | -0.011 | -5.051
-14 | -0.676 | 0.13275 | -0.011 | -5.089
-13.5 | -0.647 | 0.12255 | -0.011 | -5.282
-13 | -0.621 | 0.12052 | -0.011 | -5.149
-12.5 | -0.594 | 0.11698 | -0.011 | -5.076
-12 | -0.567 | 0.11097 | -0.012 | -5.108
-11.5 | -0.54 | 0.10652 | -0.012 | -5.069
-11 | -0.512 | 0.10298 | -0.012 | -4.972
-10.5 | -0.485 | 0.09646 | -0.012 | -5.029
-10 | -0.458 | 0.0979 | -0.012 | -4.68
-9.5 | -0.431 | 0.08947 | -0.013 | -4.818
-9 | -0.404 | 0.08701 | -0.013 | -4.644
-8.5 | -0.377 | 0.09019 | -0.013 | -4.179
-8 | -0.349 | 0.06566 | -0.013 | -5.322
-7.5 | -0.322 | 0.05647 | -0.013 | -5.71
-7 | -0.295 | 0.04902 | -0.014 | -6.027
-6.5 | -0.429 | 0.04742 | -0.013 | -9.052
-6 | -0.424 | 0.04285 | -0.015 | -9.904
-5.5 | -0.396 | 0.03928 | -0.016 | -10.084
-5 | -0.442 | 0.01017 | -0.036 | -43.477
-4.5 | -0.386 | 0.01005 | -0.037 | -38.388
-4 | -0.324 | 0.00965 | -0.038 | -33.625
-3.5 | -0.26 | 0.00921 | -0.039 | -28.227
-3 | -0.194 | 0.0089 | -0.04 | -21.76
-2.5 | -0.126 | 0.00869 | -0.04 | -14.522
-2 | -0.058 | 0.00848 | -0.041 | -6.84
-1.5 | 0.011 | 0.00603 | -0.042 | 1.749
-1 | 0.079 | 0.00579 | -0.043 | 13.726
-0.5 | 0.148 | 0.00583 | -0.044 | 25.421
0 | 0.217 | 0.00583 | -0.045 | 37.209
0.5 | 0.286 | 0.00587 | -0.045 | 48.716
1 | 0.355 | 0.00591 | -0.046 | 59.993
1.5 | 0.423 | 0.00603 | -0.047 | 70.148
2 | 0.49 | 0.00613 | -0.048 | 79.87
2.5 | 0.557 | 0.00586 | -0.049 | 95.002
3 | 0.618 | 0.01115 | -0.049 | 55.433
3.5 | 0.681 | 0.01165 | -0.05 | 58.431
4 | 0.741 | 0.0122 | -0.05 | 60.715
4.5 | 0.797 | 0.01284 | -0.051 | 62.073
5 | 0.848 | 0.01358 | -0.052 | 62.454
5.5 | 0.891 | 0.01442 | -0.052 | 61.81
6 | 0.92 | 0.01512 | -0.053 | 60.836
6.5 | 0.747 | 0.04525 | -0.023 | 16.507
7 | 0.642 | 0.05313 | -0.021 | 12.083
7.5 | 0.49 | 0.05252 | -0.024 | 9.337
8 | 0.517 | 0.05939 | -0.023 | 8.699
8.5 | 0.543 | 0.08076 | -0.023 | 6.724
9 | 0.57 | 0.09046 | -0.025 | 6.305
9.5 | 0.597 | 0.09307 | -0.026 | 6.412
10 | 0.623 | 0.0958 | -0.026 | 6.504
10.5 | 0.649 | 0.10325 | -0.026 | 6.289
11 | 0.676 | 0.10336 | -0.027 | 6.538
11.5 | 0.703 | 0.10845 | -0.029 | 6.483
12 | 0.729 | 0.11189 | -0.029 | 6.517
12.5 | 0.755 | 0.11547 | -0.03 | 6.541
13 | 0.781 | 0.12422 | -0.03 | 6.289
13.5 | 0.809 | 0.13261 | -0.033 | 6.104
14 | 0.835 | 0.13503 | -0.033 | 6.184
14.5 | 0.861 | 0.13504 | -0.033 | 6.375
15 | 0.887 | 0.14209 | -0.034 | 6.241
15.5 | 0.914 | 0.15306 | -0.036 | 5.974
16 | 0.94 | 0.15317 | -0.037 | 6.139
16.5 | 0.966 | 0.15993 | -0.037 | 6.04
17 | 0.992 | 0.16354 | -0.038 | 6.063
17.5 | 1.018 | 0.17163 | -0.039 | 5.933
18 | 1.045 | 0.17598 | -0.04 | 5.939
18.5 | 1.071 | 0.17967 | -0.041 | 5.958
19 | 1.096 | 0.18452 | -0.041 | 5.939
19.5 | 1.122 | 0.19425 | -0.042 | 5.774
20 | 1.15 | 0.20412 | -0.044 | 5.635

## 48. Re 1M Mach 0.50 (2)
BIGFOIL.COM POLAR EXPORT
NACA65-212 a=0.8
NACA65-212 a=0.8 |  |  |  | Cl Max: | 1.0107 | at alpha= | 20 | deg
XFOIL ncrit=9 |  |  |  | L/D Max: | 93.9785 | at alpha= | 3 | deg
Re: | 1000000 |  |  | Cd Min: | 0.28628 | at alpha= | 20 | deg
Mach: | 0.5 |  |  | Cl=0 at alpha= | -1.572 | deg
|  |  |  | @ Cl=0.1, Cd= | 0.0058541
|  |  |  | @ Cl=0.4, Cd= | 0.0060332
|  |  |  | @ Cl=0.6, Cd= | 0.006454
alpha (deg) | Cl | Cd | Cm | Cl/Cd
-20 | -0.7719 | 0.2635 | 0.0529 | -2.9294
-19.5 | -0.7499 | 0.25578 | 0.0477 | -2.9318
-19 | -0.7275 | 0.24785 | 0.0425 | -2.9352
-18.5 | -0.7052 | 0.2389 | 0.0371 | -2.9519
-18 | -0.6844 | 0.22977 | 0.0312 | -2.9786
-17.5 | -0.6643 | 0.2209 | 0.0256 | -3.0072
-17 | -0.6428 | 0.21225 | 0.0212 | -3.0285
-16.5 | -0.6208 | 0.20492 | 0.017 | -3.0295
-16 | -0.5997 | 0.19709 | 0.0123 | -3.0428
-15.5 | -0.5807 | 0.18777 | 0.0066 | -3.0926
-15 | -0.5644 | 0.17866 | 0.0008 | -3.1591
-14.5 | -0.546 | 0.16969 | -0.0031 | -3.2176
-14 | -0.5258 | 0.16251 | -0.0068 | -3.2355
-13.5 | -0.5081 | 0.15454 | -0.0111 | -3.2878
-13 | -0.4962 | 0.14472 | -0.0174 | -3.4287
-12.5 | -0.4835 | 0.13541 | -0.0224 | -3.5706
-12 | -0.4753 | 0.12569 | -0.0268 | -3.7815
-11.5 | -0.4612 | 0.11843 | -0.03 | -3.8943
-11 | -0.4501 | 0.11049 | -0.034 | -4.0737
-10.5 | -0.4422 | 0.10073 | -0.0402 | -4.39
-10 | -0.4501 | 0.08918 | -0.0453 | -5.0471
-9.5 | -0.4442 | 0.07716 | -0.0558 | -5.7569
-9 | -0.4457 | 0.06094 | -0.0704 | -7.3138
-8.5 | -0.4736 | 0.05044 | -0.0771 | -9.3894
-8 | -0.5063 | 0.04222 | -0.0792 | -11.9919
-7.5 | -0.5383 | 0.03591 | -0.0756 | -14.9903
-7 | -0.5533 | 0.02978 | -0.0697 | -18.5796
-6.5 | -0.5503 | 0.02363 | -0.0645 | -23.2882
-6 | -0.5161 | 0.01908 | -0.0605 | -27.0493
-5.5 | -0.4651 | 0.01584 | -0.0575 | -29.3624
-5 | -0.4088 | 0.01333 | -0.0548 | -30.6677
-4.5 | -0.3517 | 0.01174 | -0.0524 | -29.9574
-4 | -0.2955 | 0.01037 | -0.0504 | -28.4957
-3.5 | -0.2336 | 0.00959 | -0.0492 | -24.3587
-3 | -0.1707 | 0.00889 | -0.0484 | -19.2013
-2.5 | -0.1069 | 0.00834 | -0.048 | -12.8177
-2 | -0.0571 | 0.006 | -0.047 | -9.5167
-1.5 | 0.0096 | 0.00582 | -0.0471 | 1.6495
-1 | 0.0761 | 0.00584 | -0.0472 | 13.0308
-0.5 | 0.144 | 0.00588 | -0.0477 | 24.4898
0 | 0.212 | 0.00589 | -0.0483 | 35.9932
0.5 | 0.28 | 0.00595 | -0.0489 | 47.0588
1 | 0.3483 | 0.00598 | -0.0495 | 58.2441
1.5 | 0.4163 | 0.00605 | -0.05 | 68.8099
2 | 0.4839 | 0.0061 | -0.0502 | 79.3279
2.5 | 0.5486 | 0.00621 | -0.0496 | 88.3414
3 | 0.6118 | 0.00651 | -0.0487 | 93.9785
3.5 | 0.6414 | 0.00886 | -0.0431 | 72.3928
4 | 0.6728 | 0.01086 | -0.0376 | 61.9521
4.5 | 0.7231 | 0.01172 | -0.0343 | 61.698
5 | 0.7692 | 0.01264 | -0.0301 | 60.8544
5.5 | 0.7966 | 0.01397 | -0.0229 | 57.0222
6 | 0.8257 | 0.01556 | -0.0163 | 53.0656
6.5 | 0.8562 | 0.01728 | -0.0101 | 49.5486
7.5 | 0.9333 | 0.02335 | -0.0006 | 39.97
8 | 0.956 | 0.02867 | 0.0046 | 33.345
8.5 | 0.9508 | 0.03486 | 0.0101 | 27.2748
9 | 0.9314 | 0.04186 | 0.0137 | 22.2504
9.5 | 0.9037 | 0.05026 | 0.0142 | 17.9805
10 | 0.8731 | 0.06028 | 0.0112 | 14.4841
10.5 | 0.84 | 0.07295 | 0.004 | 11.5147
11 | 0.8104 | 0.08905 | -0.0071 | 9.1005
11.5 | 0.7878 | 0.10672 | -0.0184 | 7.3819
12 | 0.7756 | 0.12193 | -0.0269 | 6.361
12.5 | 0.7697 | 0.13588 | -0.0346 | 5.6646
13 | 0.7718 | 0.14816 | -0.0413 | 5.2092
13.5 | 0.7781 | 0.15996 | -0.0477 | 4.8643
14 | 0.7879 | 0.17118 | -0.0538 | 4.6028
14.5 | 0.799 | 0.18311 | -0.0601 | 4.3635
15 | 0.8164 | 0.19192 | -0.0651 | 4.2539
15.5 | 0.836 | 0.19989 | -0.0692 | 4.1823
16 | 0.8521 | 0.21025 | -0.0747 | 4.0528
16.5 | 0.8694 | 0.22053 | -0.0808 | 3.9423
17 | 0.8875 | 0.23139 | -0.0877 | 3.8355
17.5 | 0.908 | 0.23996 | -0.0928 | 3.784
18 | 0.9289 | 0.24815 | -0.0977 | 3.7433
18.5 | 0.9501 | 0.25694 | -0.1021 | 3.6978
19 | 0.9697 | 0.26643 | -0.108 | 3.6396
19.5 | 0.9893 | 0.2768 | -0.1149 | 3.5741
20 | 1.0107 | 0.28628 | -0.1207 | 3.5305

## 49. Re 2M Mach 0.00 (1)
BIGFOIL.COM POLAR EXPORT
NACA65-212 a=0.8
NACA65-212 a=0.8 |  |  |  | Cl Max: | 1.088 | at alpha= | 10.5 | deg
JavaFoil+Calcfoil stall+Eppler ext transition |  |  |  | L/D Max: | 104.689 | at alpha= | 3 | deg
Re: | 2000000 |  |  | Cd Min: | 0.00502 | at alpha= | 1.5 | deg
Mach: | 0 |  |  | Cl=0 at alpha= | -1.5763 | deg
|  |  |  | @ Cl=0.1, Cd= | 0.0050653
|  |  |  | @ Cl=0.4, Cd= | 0.0050257
|  |  |  | @ Cl=0.6, Cd= | 0.0082686
alpha (deg) | Cl | Cd | Cm | Cl/Cd
-13.5 | -0.67 | 0.09583 | -0.009 | -6.992
-13 | -0.678 | 0.08968 | -0.009 | -7.561
-12.5 | -0.683 | 0.08322 | -0.009 | -8.206
-12 | -0.685 | 0.0788 | -0.01 | -8.687
-11.5 | -0.683 | 0.07373 | -0.01 | -9.26
-11 | -0.678 | 0.06923 | -0.011 | -9.791
-10.5 | -0.668 | 0.06479 | -0.011 | -10.309
-10 | -0.655 | 0.06097 | -0.012 | -10.739
-9.5 | -0.638 | 0.05672 | -0.013 | -11.242
-9 | -0.616 | 0.05326 | -0.013 | -11.565
-8.5 | -0.728 | 0.01011 | -0.026 | -71.96
-8 | -0.692 | 0.01071 | -0.027 | -64.661
-7.5 | -0.649 | 0.01022 | -0.028 | -63.523
-7 | -0.604 | 0.00979 | -0.029 | -61.683
-6.5 | -0.555 | 0.00944 | -0.029 | -58.818
-6 | -0.504 | 0.00904 | -0.03 | -55.818
-5.5 | -0.452 | 0.00875 | -0.031 | -51.628
-5 | -0.397 | 0.00852 | -0.031 | -46.653
-4.5 | -0.342 | 0.00821 | -0.032 | -41.591
-4 | -0.285 | 0.00804 | -0.033 | -35.444
-3.5 | -0.227 | 0.0078 | -0.034 | -29.09
-3 | -0.169 | 0.00768 | -0.034 | -21.961
-2.5 | -0.11 | 0.00752 | -0.035 | -14.578
-2 | -0.05 | 0.0051 | -0.036 | -9.877
-1.5 | 0.009 | 0.00507 | -0.036 | 1.803
-1 | 0.069 | 0.00506 | -0.037 | 13.607
-0.5 | 0.128 | 0.00507 | -0.038 | 25.331
0 | 0.188 | 0.0051 | -0.039 | 36.872
0.5 | 0.248 | 0.00513 | -0.039 | 48.298
1 | 0.307 | 0.0052 | -0.04 | 59.151
1.5 | 0.367 | 0.00502 | -0.041 | 73.088
2 | 0.425 | 0.00503 | -0.041 | 84.437
2.5 | 0.484 | 0.0051 | -0.042 | 94.787
3 | 0.542 | 0.00517 | -0.043 | 104.689
3.5 | 0.598 | 0.00826 | -0.043 | 72.414
4 | 0.654 | 0.0085 | -0.044 | 76.959
4.5 | 0.709 | 0.00828 | -0.045 | 85.678
5 | 0.762 | 0.01011 | -0.045 | 75.376
5.5 | 0.814 | 0.0105 | -0.046 | 77.475
6 | 0.862 | 0.01091 | -0.047 | 79.023
6.5 | 0.906 | 0.01138 | -0.047 | 79.649
7 | 0.947 | 0.01186 | -0.048 | 79.848
7.5 | 0.983 | 0.01235 | -0.048 | 79.578
8 | 1.014 | 0.01298 | -0.049 | 78.136
8.5 | 1.041 | 0.01359 | -0.05 | 76.564
9 | 1.062 | 0.01421 | -0.05 | 74.745
9.5 | 1.077 | 0.01494 | -0.051 | 72.098
10 | 1.086 | 0.01594 | -0.051 | 68.156
10.5 | 1.088 | 0.01703 | -0.052 | 63.891
11 | 0.912 | 0.06423 | -0.033 | 14.202
11.5 | 0.899 | 0.07254 | -0.028 | 12.399
12 | 0.89 | 0.07833 | -0.027 | 11.366
12.5 | 0.878 | 0.08337 | -0.026 | 10.535
13 | 0.864 | 0.0889 | -0.027 | 9.722
13.5 | 0.847 | 0.09436 | -0.026 | 8.975
14 | 0.822 | 0.1008 | -0.026 | 8.156
14.5 | 0.794 | 0.10805 | -0.026 | 7.349
15 | 0.765 | 0.11654 | -0.026 | 6.562
15.5 | 0.734 | 0.12388 | -0.026 | 5.927

## 50. Re 2M Mach 0.00 (2)
BIGFOIL.COM POLAR EXPORT
NACA65-212 a=0.8
NACA65-212 a=0.8 |  |  |  | Cl Max: | 1.4589 | at alpha= | 16.5 | deg
XFOIL ncrit=9 |  |  |  | L/D Max: | 97.2761 | at alpha= | 3 | deg
Re: | 2000000 |  |  | Cd Min: | 0.23392 | at alpha= | -20 | deg
Mach: | 0 |  |  | Cl=0 at alpha= | -1.5821 | deg
|  |  |  | @ Cl=0.1, Cd= | 0.0043992
|  |  |  | @ Cl=0.4, Cd= | 0.0046261
|  |  |  | @ Cl=0.6, Cd= | 0.0078979
alpha (deg) | Cl | Cd | Cm | Cl/Cd
-20 | -0.6993 | 0.23392 | 0.0394 | -2.9895
-19.5 | -0.6837 | 0.22668 | 0.0351 | -3.0161
-19 | -0.67 | 0.21914 | 0.0308 | -3.0574
-18.5 | -0.6526 | 0.21362 | 0.0268 | -3.055
-18 | -0.6363 | 0.20703 | 0.0227 | -3.0735
-17 | -1.0555 | 0.07242 | -0.0433 | -14.5747
-16.5 | -1.0783 | 0.06007 | -0.0516 | -17.9507
-16 | -1.1498 | 0.04419 | -0.0595 | -26.0195
-15.5 | -1.1728 | 0.03678 | -0.0609 | -31.8869
-15 | -1.1606 | 0.03353 | -0.0607 | -34.6138
-14.5 | -1.1555 | 0.02998 | -0.0594 | -38.5424
-14 | -1.1393 | 0.02768 | -0.0577 | -41.1597
-13.5 | -1.12 | 0.02586 | -0.0555 | -43.3101
-13 | -1.1051 | 0.02394 | -0.0518 | -46.1612
-12.5 | -1.0677 | 0.02222 | -0.0514 | -48.0513
-12 | -1.0418 | 0.02067 | -0.0478 | -50.4015
-11.5 | -1.0053 | 0.01954 | -0.0457 | -51.4483
-11 | -0.9617 | 0.01893 | -0.0445 | -50.803
-10 | -0.8862 | 0.01514 | -0.0409 | -58.5337
-9.5 | -0.8378 | 0.01443 | -0.0403 | -58.0596
-9 | -0.7887 | 0.01371 | -0.0398 | -57.5274
-8.5 | -0.7392 | 0.01289 | -0.0394 | -57.3468
-8 | -0.6892 | 0.01212 | -0.0389 | -56.8647
-7.5 | -0.6406 | 0.01105 | -0.0382 | -57.9729
-7 | -0.5903 | 0.01016 | -0.0378 | -58.1004
-6.5 | -0.5368 | 0.0097 | -0.0378 | -55.3402
-6 | -0.4831 | 0.00924 | -0.0378 | -52.2835
-5.5 | -0.4286 | 0.00886 | -0.0379 | -48.3747
-5 | -0.3754 | 0.0082 | -0.0379 | -45.7805
-4.5 | -0.3199 | 0.00789 | -0.0382 | -40.545
-4 | -0.2641 | 0.00758 | -0.0385 | -34.8417
-3.5 | -0.2082 | 0.0073 | -0.0388 | -28.5205
-3 | -0.1521 | 0.00702 | -0.0391 | -21.6667
-2.5 | -0.0981 | 0.00627 | -0.0394 | -15.6459
-2 | -0.0463 | 0.00503 | -0.0397 | -9.2048
-1.5 | 0.0091 | 0.00455 | -0.0401 | 2
-1 | 0.0665 | 0.00444 | -0.0407 | 14.9775
-0.5 | 0.124 | 0.00437 | -0.0412 | 28.3753
0 | 0.1818 | 0.00439 | -0.0418 | 41.4123
0.5 | 0.24 | 0.00441 | -0.0425 | 54.4218
1 | 0.2978 | 0.00445 | -0.043 | 66.9213
1.5 | 0.3554 | 0.0045 | -0.0436 | 78.9778
2 | 0.412 | 0.00466 | -0.044 | 88.412
2.5 | 0.468 | 0.00486 | -0.0443 | 96.2963
3 | 0.5214 | 0.00536 | -0.0442 | 97.2761
3.5 | 0.5645 | 0.00696 | -0.0429 | 81.1063
4 | 0.6103 | 0.00817 | -0.0418 | 74.7001
4.5 | 0.6604 | 0.00884 | -0.0412 | 74.7059
5 | 0.7128 | 0.00925 | -0.0409 | 77.0595
5.5 | 0.765 | 0.00965 | -0.0406 | 79.2746
6 | 0.8158 | 0.01012 | -0.0401 | 80.6126
6.5 | 0.8658 | 0.01062 | -0.0394 | 81.5254
7 | 0.9154 | 0.01107 | -0.0387 | 82.692
7.5 | 0.9601 | 0.0118 | -0.0371 | 81.3644
8 | 1.0037 | 0.01227 | -0.0352 | 81.8011
8.5 | 1.0521 | 0.01276 | -0.0344 | 82.453
9 | 1.0976 | 0.01341 | -0.0332 | 81.8494
9.5 | 1.132 | 0.0148 | -0.0303 | 76.4865
10 | 1.1727 | 0.01546 | -0.0283 | 75.8538
10.5 | 1.206 | 0.01627 | -0.025 | 74.1242
11 | 1.2366 | 0.01732 | -0.0217 | 71.3972
11.5 | 1.2702 | 0.01824 | -0.019 | 69.6382
12 | 1.3 | 0.01947 | -0.0161 | 66.7694
12.5 | 1.3116 | 0.02212 | -0.0113 | 59.2948
13 | 1.3401 | 0.02358 | -0.0089 | 56.8321
13.5 | 1.363 | 0.02554 | -0.0062 | 53.3673
14 | 1.3909 | 0.02714 | -0.0043 | 51.2491
14.5 | 1.4091 | 0.02962 | -0.0019 | 47.5726
15 | 1.4297 | 0.03198 | -0.0001 | 44.7061
15.5 | 1.4409 | 0.03534 | 0.0018 | 40.7725
16 | 1.4568 | 0.0384 | 0.003 | 37.9375
16.5 | 1.4589 | 0.04305 | 0.0041 | 33.8885
17 | 1.4493 | 0.04943 | 0.0044 | 29.3203
17.5 | 1.4257 | 0.0583 | 0.0031 | 24.4545
18 | 1.3816 | 0.07138 | -0.0012 | 19.3556
18.5 | 1.3585 | 0.08285 | -0.0066 | 16.3971
19 | 1.3064 | 0.10149 | -0.0171 | 12.8722
20 | 1.1971 | 0.14608 | -0.0444 | 8.1948

## 51. Re 2M Mach 0.10 (1)
BIGFOIL.COM POLAR EXPORT
NACA65-212 a=0.8
NACA65-212 a=0.8 |  |  |  | Cl Max: | 1.078 | at alpha= | 10 | deg
JavaFoil+Calcfoil stall+Eppler ext transition |  |  |  | L/D Max: | 105.457 | at alpha= | 3 | deg
Re: | 2000000 |  |  | Cd Min: | 0.00501 | at alpha= | 1.5 | deg
Mach: | 0.1 |  |  | Cl=0 at alpha= | -1.575 | deg
|  |  |  | @ Cl=0.1, Cd= | 0.0050648
|  |  |  | @ Cl=0.4, Cd= | 0.0050421
|  |  |  | @ Cl=0.6, Cd= | 0.0082449
alpha (deg) | Cl | Cd | Cm | Cl/Cd
-13.5 | -0.647 | 0.09734 | -0.009 | -6.645
-13 | -0.658 | 0.09229 | -0.009 | -7.131
-12.5 | -0.666 | 0.08443 | -0.009 | -7.892
-12 | -0.671 | 0.07904 | -0.01 | -8.488
-11.5 | -0.672 | 0.0744 | -0.01 | -9.031
-11 | -0.669 | 0.06964 | -0.011 | -9.604
-10.5 | -0.662 | 0.06534 | -0.011 | -10.133
-10 | -0.65 | 0.06135 | -0.012 | -10.602
-9.5 | -0.636 | 0.05654 | -0.013 | -11.247
-9 | -0.616 | 0.0525 | -0.014 | -11.737
-8.5 | -0.727 | 0.01101 | -0.027 | -66.003
-8 | -0.693 | 0.01073 | -0.027 | -64.598
-7.5 | -0.651 | 0.01024 | -0.028 | -63.543
-7 | -0.605 | 0.0098 | -0.029 | -61.773
-6.5 | -0.557 | 0.00953 | -0.03 | -58.433
-6 | -0.506 | 0.00914 | -0.03 | -55.368
-5.5 | -0.454 | 0.00884 | -0.031 | -51.308
-5 | -0.399 | 0.00852 | -0.032 | -46.864
-4.5 | -0.343 | 0.00828 | -0.032 | -41.443
-4 | -0.286 | 0.00803 | -0.033 | -35.657
-3.5 | -0.228 | 0.00785 | -0.034 | -29.048
-3 | -0.169 | 0.00766 | -0.035 | -22.103
-2.5 | -0.11 | 0.00753 | -0.035 | -14.625
-2 | -0.051 | 0.00508 | -0.036 | -9.948
-1.5 | 0.009 | 0.00506 | -0.037 | 1.816
-1 | 0.069 | 0.00507 | -0.037 | 13.642
-0.5 | 0.129 | 0.00506 | -0.038 | 25.506
0 | 0.189 | 0.00513 | -0.039 | 36.891
0.5 | 0.249 | 0.00513 | -0.04 | 48.591
1 | 0.309 | 0.00517 | -0.04 | 59.747
1.5 | 0.369 | 0.00501 | -0.041 | 73.637
2 | 0.427 | 0.00507 | -0.042 | 84.279
2.5 | 0.486 | 0.00509 | -0.042 | 95.456
3 | 0.544 | 0.00516 | -0.043 | 105.457
3.5 | 0.601 | 0.0083 | -0.044 | 72.421
4 | 0.657 | 0.00855 | -0.044 | 76.887
4.5 | 0.712 | 0.00979 | -0.045 | 72.752
5 | 0.766 | 0.01015 | -0.046 | 75.421
5.5 | 0.817 | 0.01055 | -0.046 | 77.449
6 | 0.866 | 0.01099 | -0.047 | 78.744
6.5 | 0.909 | 0.01145 | -0.047 | 79.433
7 | 0.949 | 0.01194 | -0.048 | 79.518
7.5 | 0.985 | 0.01248 | -0.049 | 78.908
8 | 1.015 | 0.0131 | -0.049 | 77.5
8.5 | 1.04 | 0.01372 | -0.05 | 75.797
9 | 1.06 | 0.01437 | -0.05 | 73.754
9.5 | 1.073 | 0.01516 | -0.051 | 70.765
10 | 1.078 | 0.01622 | -0.051 | 66.493
10.5 | 1.075 | 0.01744 | -0.052 | 61.662
11 | 0.902 | 0.06421 | -0.033 | 14.043
11.5 | 0.884 | 0.07406 | -0.027 | 11.934
12 | 0.872 | 0.07909 | -0.027 | 11.029
12.5 | 0.857 | 0.08498 | -0.026 | 10.085
13 | 0.839 | 0.09085 | -0.025 | 9.231
13.5 | 0.818 | 0.09591 | -0.026 | 8.531
14 | 0.789 | 0.10187 | -0.025 | 7.745
14.5 | 0.757 | 0.11074 | -0.025 | 6.833
15 | 0.723 | 0.11726 | -0.025 | 6.168

## 52. Re 2M Mach 0.10 (2)
BIGFOIL.COM POLAR EXPORT
NACA65-212 a=0.8
NACA65-212 a=0.8 |  |  |  | Cl Max: | 1.4331 | at alpha= | 16 | deg
XFOIL ncrit=9 |  |  |  | L/D Max: | 97.0741 | at alpha= | 3 | deg
Re: | 2000000 |  |  | Cd Min: | 0.22752 | at alpha= | -19.5 | deg
Mach: | 0.1 |  |  | Cl=0 at alpha= | -1.5826 | deg
|  |  |  | @ Cl=0.1, Cd= | 0.0044099
|  |  |  | @ Cl=0.4, Cd= | 0.0046491
|  |  |  | @ Cl=0.6, Cd= | 0.0078911
alpha (deg) | Cl | Cd | Cm | Cl/Cd
-19.5 | -0.6854 | 0.22752 | 0.0355 | -3.0125
-19 | -0.6715 | 0.21995 | 0.0312 | -3.053
-18.5 | -0.6539 | 0.2144 | 0.0272 | -3.0499
-18 | -0.6375 | 0.20776 | 0.023 | -3.0684
-17.5 | -0.623 | 0.19889 | 0.0184 | -3.1324
-17 | -0.6091 | 0.1909 | 0.0142 | -3.1907
-16 | -1.0514 | 0.05909 | -0.0535 | -17.7932
-15.5 | -1.0935 | 0.04684 | -0.0602 | -23.3454
-15 | -1.1036 | 0.04034 | -0.0622 | -27.3575
-14.5 | -1.1162 | 0.03447 | -0.0624 | -32.3818
-14 | -1.1056 | 0.03133 | -0.0614 | -35.2889
-13.5 | -1.0876 | 0.02913 | -0.0599 | -37.3361
-13 | -1.0802 | 0.02634 | -0.0567 | -41.0099
-12.5 | -1.0567 | 0.02421 | -0.0547 | -43.6473
-12 | -1.0353 | 0.0222 | -0.0509 | -46.6351
-11.5 | -1.0042 | 0.02062 | -0.0481 | -48.7003
-11 | -0.9638 | 0.01966 | -0.0464 | -49.0234
-10.5 | -0.9304 | 0.01731 | -0.0439 | -53.7493
-10 | -0.8899 | 0.01559 | -0.0423 | -57.0815
-9.5 | -0.8415 | 0.01484 | -0.0416 | -56.7049
-9 | -0.7924 | 0.01406 | -0.0409 | -56.3585
-8.5 | -0.7426 | 0.0132 | -0.0403 | -56.2576
-8 | -0.6927 | 0.01232 | -0.0397 | -56.2256
-7.5 | -0.6403 | 0.01176 | -0.0394 | -54.4473
-7 | -0.5937 | 0.01028 | -0.0384 | -57.7529
-6.5 | -0.5399 | 0.00979 | -0.0383 | -55.1481
-6 | -0.4859 | 0.00931 | -0.0383 | -52.1912
-5.5 | -0.4311 | 0.0089 | -0.0383 | -48.4382
-5 | -0.3776 | 0.00825 | -0.0382 | -45.7697
-4.5 | -0.3217 | 0.00792 | -0.0384 | -40.6187
-4 | -0.2656 | 0.00762 | -0.0387 | -34.8556
-3.5 | -0.2093 | 0.00731 | -0.039 | -28.632
-3 | -0.1528 | 0.00705 | -0.0394 | -21.6738
-2.5 | -0.0985 | 0.00633 | -0.0397 | -15.5608
-2 | -0.0465 | 0.00507 | -0.0399 | -9.1716
-1.5 | 0.0092 | 0.00456 | -0.0404 | 2.0175
-1 | 0.0668 | 0.00445 | -0.0409 | 15.0112
-0.5 | 0.1247 | 0.00438 | -0.0414 | 28.4703
0 | 0.1829 | 0.0044 | -0.042 | 41.5682
0.5 | 0.2414 | 0.00443 | -0.0427 | 54.4921
1 | 0.2995 | 0.00446 | -0.0433 | 67.1525
1.5 | 0.3574 | 0.00451 | -0.0438 | 79.2461
2.5 | 0.4707 | 0.00488 | -0.0445 | 96.4549
3 | 0.5242 | 0.0054 | -0.0444 | 97.0741
3.5 | 0.5671 | 0.00704 | -0.0429 | 80.554
4 | 0.6131 | 0.00823 | -0.0418 | 74.4957
4.5 | 0.6637 | 0.00889 | -0.0412 | 74.6569
5 | 0.7164 | 0.0093 | -0.0409 | 77.0323
5.5 | 0.7689 | 0.0097 | -0.0405 | 79.268
6 | 0.8195 | 0.01022 | -0.0399 | 80.1859
6.5 | 0.8701 | 0.01069 | -0.0392 | 81.3938
7 | 0.9197 | 0.01116 | -0.0384 | 82.4104
7.5 | 0.9632 | 0.01202 | -0.0364 | 80.1331
8.5 | 1.0561 | 0.01292 | -0.0336 | 81.7415
9 | 1.1014 | 0.01361 | -0.0322 | 80.9258
9.5 | 1.1352 | 0.01501 | -0.029 | 75.6296
10 | 1.1726 | 0.01573 | -0.0262 | 74.5455
10.5 | 1.2051 | 0.01666 | -0.0228 | 72.3349
11 | 1.2357 | 0.0178 | -0.0194 | 69.4213
11.5 | 1.2696 | 0.01878 | -0.0168 | 67.6038
12 | 1.2955 | 0.02038 | -0.0133 | 63.5672
12.5 | 1.3105 | 0.02292 | -0.0091 | 57.1771
13 | 1.337 | 0.02463 | -0.0064 | 54.2834
13.5 | 1.3567 | 0.02697 | -0.0035 | 50.304
14 | 1.3831 | 0.02882 | -0.0015 | 47.991
14.5 | 1.3985 | 0.03169 | 0.0009 | 44.1306
15 | 1.4179 | 0.03432 | 0.0026 | 41.3141
15.5 | 1.4239 | 0.03839 | 0.0044 | 37.0904
16 | 1.4331 | 0.04237 | 0.0054 | 33.8235
16.5 | 1.4208 | 0.04906 | 0.0059 | 28.9605
17 | 1.3833 | 0.05978 | 0.0041 | 23.1398
17.5 | 1.3449 | 0.07235 | -0.0004 | 18.5888
18 | 1.3026 | 0.08763 | -0.0082 | 14.8648
18.5 | 1.278 | 0.10149 | -0.0163 | 12.5924
19 | 1.2052 | 0.12781 | -0.0326 | 9.4296
19.5 | 1.1263 | 0.15742 | -0.0504 | 7.1547

## 53. Re 2M Mach 0.25 (1)
BIGFOIL.COM POLAR EXPORT
NACA65-212 a=0.8
NACA65-212 a=0.8 |  |  |  | Cl Max: | 1.033 | at alpha= | 9 | deg
JavaFoil+Calcfoil stall+Eppler ext transition |  |  |  | L/D Max: | 106.912 | at alpha= | 3 | deg
Re: | 2000000 |  |  | Cd Min: | 0.00499 | at alpha= | 1 | deg
Mach: | 0.25 |  |  | Cl=0 at alpha= | -1.5738 | deg
|  |  |  | @ Cl=0.1, Cd= | 0.0051053
|  |  |  | @ Cl=0.4, Cd= | 0.0050545
|  |  |  | @ Cl=0.6, Cd= | 0.11118
alpha (deg) | Cl | Cd | Cm | Cl/Cd
-13 | -0.481 | 0.09834 | -0.009 | -4.893
-12.5 | -0.52 | 0.09349 | -0.01 | -5.558
-12 | -0.552 | 0.08616 | -0.01 | -6.407
-11.5 | -0.578 | 0.07952 | -0.01 | -7.263
-11 | -0.597 | 0.0743 | -0.01 | -8.029
-10.5 | -0.608 | 0.06896 | -0.011 | -8.819
-10 | -0.612 | 0.06386 | -0.011 | -9.592
-9.5 | -0.61 | 0.05943 | -0.012 | -10.258
-9 | -0.599 | 0.05566 | -0.013 | -10.77
-8.5 | -0.583 | 0.05205 | -0.013 | -11.204
-8 | -0.685 | 0.01103 | -0.028 | -62.093
-7.5 | -0.655 | 0.01039 | -0.029 | -63.089
-7 | -0.613 | 0.01027 | -0.03 | -59.664
-6.5 | -0.566 | 0.00982 | -0.03 | -57.635
-6 | -0.516 | 0.00937 | -0.031 | -55.063
-5.5 | -0.463 | 0.00905 | -0.032 | -51.229
-5 | -0.409 | 0.00871 | -0.033 | -46.886
-4.5 | -0.352 | 0.00842 | -0.033 | -41.794
-4 | -0.294 | 0.00815 | -0.034 | -36.022
-3.5 | -0.234 | 0.00794 | -0.035 | -29.49
-3 | -0.174 | 0.0078 | -0.035 | -22.298
-2.5 | -0.113 | 0.00764 | -0.036 | -14.817
-2 | -0.052 | 0.0051 | -0.037 | -10.184
-1.5 | 0.009 | 0.00511 | -0.038 | 1.849
-1 | 0.071 | 0.00511 | -0.038 | 13.901
-0.5 | 0.133 | 0.0051 | -0.039 | 26.033
0 | 0.194 | 0.00515 | -0.04 | 37.766
0.5 | 0.256 | 0.00522 | -0.041 | 49.018
1 | 0.318 | 0.00499 | -0.041 | 63.615
1.5 | 0.379 | 0.00503 | -0.042 | 75.26
2 | 0.439 | 0.0051 | -0.043 | 86.027
2.5 | 0.499 | 0.00518 | -0.043 | 96.388
3 | 0.559 | 0.00523 | -0.044 | 106.912
3.5 | 0.617 | 0.00848 | -0.045 | 72.765
4 | 0.674 | 0.00972 | -0.045 | 69.374
4.5 | 0.73 | 0.01005 | -0.046 | 72.579
5 | 0.783 | 0.01045 | -0.047 | 74.954
5.5 | 0.834 | 0.0109 | -0.047 | 76.568
6 | 0.882 | 0.01136 | -0.048 | 77.693
6.5 | 0.924 | 0.01187 | -0.049 | 77.876
7 | 0.96 | 0.01248 | -0.049 | 76.981
7.5 | 0.99 | 0.01309 | -0.05 | 75.648
8 | 1.013 | 0.01378 | -0.05 | 73.532
8.5 | 1.028 | 0.01449 | -0.051 | 70.922
9 | 1.033 | 0.01541 | -0.052 | 67.048
9.5 | 0.855 | 0.05669 | -0.031 | 15.088
10 | 0.84 | 0.06323 | -0.027 | 13.28
10.5 | 0.82 | 0.06909 | -0.026 | 11.876
11 | 0.794 | 0.07433 | -0.025 | 10.685
11.5 | 0.761 | 0.08007 | -0.024 | 9.5
12 | 0.72 | 0.08682 | -0.024 | 8.292
12.5 | 0.673 | 0.09456 | -0.024 | 7.116
13 | 0.62 | 0.1005 | -0.024 | 6.17
13.5 | 0.562 | 0.10623 | -0.025 | 5.292
14 | 0.491 | 0.11118 | -0.026 | 4.414

## 54. Re 2M Mach 0.25 (2)
BIGFOIL.COM POLAR EXPORT
NACA65-212 a=0.8
NACA65-212 a=0.8 |  |  |  | Cl Max: | 1.2595 | at alpha= | 12.5 | deg
XFOIL ncrit=9 |  |  |  | L/D Max: | 98.1212 | at alpha= | 2.5 | deg
Re: | 2000000 |  |  | Cd Min: | 0.21022 | at alpha= | 17.5 | deg
Mach: | 0.25 |  |  | Cl=0 at alpha= | -1.5832 | deg
|  |  |  | @ Cl=0.1, Cd= | 0.0044691
|  |  |  | @ Cl=0.4, Cd= | 0.0046536
|  |  |  | @ Cl=0.6, Cd= | 0.0078656
alpha (deg) | Cl | Cd | Cm | Cl/Cd
-15.5 | -0.5751 | 0.16943 | 0.0027 | -3.3943
-15 | -0.5672 | 0.15924 | -0.0021 | -3.5619
-14.5 | -0.5466 | 0.15494 | -0.0054 | -3.5278
-14 | -0.5394 | 0.1454 | -0.0099 | -3.7098
-13.5 | -0.5354 | 0.13528 | -0.0147 | -3.9577
-13 | -0.5389 | 0.12355 | -0.0201 | -4.3618
-12.5 | -0.5544 | 0.10927 | -0.0268 | -5.0737
-12 | -0.5888 | 0.0917 | -0.0358 | -6.4209
-11.5 | -0.7172 | 0.05364 | -0.062 | -13.3706
-11 | -0.8247 | 0.03474 | -0.0682 | -23.7392
-10.5 | -0.8692 | 0.02869 | -0.0591 | -30.2963
-10 | -0.8668 | 0.02358 | -0.0539 | -36.76
-9.5 | -0.853 | 0.01831 | -0.0494 | -46.5866
-8.5 | -0.7588 | 0.01542 | -0.0461 | -49.2088
-8 | -0.7093 | 0.01401 | -0.0447 | -50.6281
-7.5 | -0.6581 | 0.01283 | -0.0435 | -51.2938
-7 | -0.6097 | 0.01124 | -0.042 | -54.2438
-6.5 | -0.5565 | 0.01033 | -0.0412 | -53.8722
-6 | -0.5005 | 0.00978 | -0.0409 | -51.1759
-5.5 | -0.4447 | 0.0092 | -0.0405 | -48.337
-5 | -0.3892 | 0.00851 | -0.0402 | -45.7344
-4.5 | -0.332 | 0.00809 | -0.0401 | -41.0383
-3.5 | -0.2159 | 0.00741 | -0.0405 | -29.1363
-3 | -0.1574 | 0.00714 | -0.0408 | -22.0448
-2.5 | -0.1005 | 0.00658 | -0.041 | -15.2736
-2 | -0.0471 | 0.00534 | -0.0412 | -8.8202
-1.5 | 0.0094 | 0.00461 | -0.0416 | 2.039
-1 | 0.0688 | 0.00449 | -0.0421 | 15.3229
-0.5 | 0.1285 | 0.00445 | -0.0426 | 28.8764
0 | 0.1888 | 0.00445 | -0.0433 | 42.427
0.5 | 0.2489 | 0.00449 | -0.0439 | 55.4343
1 | 0.3089 | 0.00452 | -0.0445 | 68.3407
1.5 | 0.3688 | 0.00459 | -0.0451 | 80.3486
2 | 0.4277 | 0.00471 | -0.0455 | 90.8068
2.5 | 0.4857 | 0.00495 | -0.0457 | 98.1212
3 | 0.5392 | 0.00565 | -0.0453 | 95.4336
3.5 | 0.5813 | 0.00741 | -0.0433 | 78.448
4 | 0.6285 | 0.00856 | -0.0419 | 73.4229
4.5 | 0.6821 | 0.00908 | -0.0413 | 75.1211
5 | 0.7358 | 0.00957 | -0.0406 | 76.8861
5.5 | 0.7898 | 0.00999 | -0.04 | 79.0591
6 | 0.8406 | 0.01062 | -0.0387 | 79.1525
6.5 | 0.8923 | 0.01113 | -0.0376 | 80.1707
7 | 0.9411 | 0.01178 | -0.0359 | 79.8896
7.5 | 0.9845 | 0.01268 | -0.0333 | 77.642
8 | 1.0266 | 0.01331 | -0.0302 | 77.13
8.5 | 1.0727 | 0.01402 | -0.0281 | 76.5121
9 | 1.0984 | 0.01558 | -0.0227 | 70.5006
9.5 | 1.1328 | 0.01668 | -0.0188 | 67.9137
10 | 1.165 | 0.01805 | -0.0149 | 64.5429
10.5 | 1.1967 | 0.01956 | -0.0112 | 61.181
11 | 1.224 | 0.02149 | -0.0074 | 56.9567
11.5 | 1.2361 | 0.02484 | -0.0025 | 49.7625
12 | 1.2543 | 0.02778 | 0.0012 | 45.1512
12.5 | 1.2595 | 0.03199 | 0.0052 | 39.3717
13 | 1.2563 | 0.03711 | 0.0084 | 33.8534
13.5 | 1.2318 | 0.04478 | 0.0105 | 27.5078
14 | 1.2266 | 0.05099 | 0.0106 | 24.0557
14.5 | 1.1883 | 0.06219 | 0.0079 | 19.1076
15 | 1.1638 | 0.07334 | 0.0029 | 15.8686
15.5 | 1.0789 | 0.09899 | -0.0135 | 10.8991
16 | 0.8344 | 0.17848 | -0.057 | 4.675
16.5 | 0.8361 | 0.19133 | -0.0636 | 4.3699
17 | 0.8401 | 0.20419 | -0.07 | 4.1143
17.5 | 0.8575 | 0.21022 | -0.0742 | 4.0791

## 55. Re 2M Mach 0.50 (1)
BIGFOIL.COM POLAR EXPORT
NACA65-212 a=0.8
NACA65-212 a=0.8 |  |  |  | Cl Max: | 1.152 | at alpha= | 20 | deg
JavaFoil+Calcfoil stall+Eppler ext transition |  |  |  | L/D Max: | 103.426 | at alpha= | 2.5 | deg
Re: | 2000000 |  |  | Cd Min: | 0.00509 | at alpha= | -0.5 | deg
Mach: | 0.5 |  |  | Cl=0 at alpha= | -1.5797 | deg
|  |  |  | @ Cl=0.1, Cd= | 0.005243
|  |  |  | @ Cl=0.4, Cd= | 0.0052429
|  |  |  | @ Cl=0.6, Cd= | 0.0084546
alpha (deg) | Cl | Cd | Cm | Cl/Cd
-20 | -0.998 | 0.17423 | -0.008 | -5.728
-19.5 | -0.972 | 0.16872 | -0.008 | -5.761
-19 | -0.946 | 0.16688 | -0.008 | -5.669
-18.5 | -0.917 | 0.15975 | -0.009 | -5.742
-18 | -0.891 | 0.15512 | -0.009 | -5.741
-17.5 | -0.864 | 0.15161 | -0.009 | -5.697
-17 | -0.837 | 0.14532 | -0.01 | -5.763
-16.5 | -0.811 | 0.14053 | -0.01 | -5.774
-16 | -0.783 | 0.13469 | -0.01 | -5.812
-15.5 | -0.756 | 0.13263 | -0.01 | -5.698
-15 | -0.729 | 0.12439 | -0.01 | -5.862
-14.5 | -0.703 | 0.12365 | -0.011 | -5.682
-14 | -0.676 | 0.11989 | -0.011 | -5.64
-13.5 | -0.648 | 0.11104 | -0.011 | -5.832
-13 | -0.621 | 0.10597 | -0.011 | -5.858
-12.5 | -0.594 | 0.10261 | -0.012 | -5.788
-12 | -0.567 | 0.09951 | -0.012 | -5.699
-11.5 | -0.54 | 0.09492 | -0.012 | -5.691
-11 | -0.512 | 0.0926 | -0.012 | -5.534
-10.5 | -0.486 | 0.07719 | -0.012 | -6.29
-10 | -0.459 | 0.0691 | -0.013 | -6.636
-9.5 | -0.431 | 0.08048 | -0.013 | -5.361
-9 | -0.404 | 0.07639 | -0.013 | -5.293
-8.5 | -0.377 | 0.05462 | -0.014 | -6.911
-8 | -0.35 | 0.0608 | -0.014 | -5.752
-7.5 | -0.323 | 0.05322 | -0.014 | -6.064
-7 | -0.296 | 0.04638 | -0.015 | -6.379
-6.5 | -0.43 | 0.04503 | -0.014 | -9.538
-6 | -0.426 | 0.04078 | -0.017 | -10.435
-5.5 | -0.492 | 0.00988 | -0.036 | -49.763
-5 | -0.443 | 0.00936 | -0.036 | -47.279
-4.5 | -0.386 | 0.00892 | -0.037 | -43.278
-4 | -0.325 | 0.00885 | -0.038 | -36.686
-3.5 | -0.26 | 0.00821 | -0.039 | -31.686
-3 | -0.194 | 0.00822 | -0.04 | -23.573
-2.5 | -0.126 | 0.00801 | -0.04 | -15.756
-2 | -0.058 | 0.00778 | -0.041 | -7.456
-1.5 | 0.011 | 0.00528 | -0.042 | 1.998
-1 | 0.079 | 0.00531 | -0.043 | 14.969
-0.5 | 0.148 | 0.00509 | -0.044 | 29.153
0 | 0.217 | 0.00511 | -0.045 | 42.454
0.5 | 0.286 | 0.00512 | -0.045 | 55.785
1 | 0.355 | 0.00519 | -0.046 | 68.388
1.5 | 0.423 | 0.00527 | -0.047 | 80.261
2 | 0.49 | 0.00533 | -0.048 | 92.004
2.5 | 0.557 | 0.00539 | -0.049 | 103.426
3 | 0.62 | 0.00988 | -0.049 | 62.736
3.5 | 0.683 | 0.01032 | -0.05 | 66.191
4 | 0.743 | 0.0108 | -0.051 | 68.781
4.5 | 0.8 | 0.01135 | -0.051 | 70.437
5 | 0.851 | 0.01201 | -0.052 | 70.821
5.5 | 0.894 | 0.01273 | -0.053 | 70.25
6 | 0.923 | 0.01358 | -0.053 | 68.006
6.5 | 0.913 | 0.01429 | -0.054 | 63.9
7 | 0.643 | 0.04995 | -0.023 | 12.863
7.5 | 0.492 | 0.04993 | -0.027 | 9.848
8 | 0.517 | 0.05557 | -0.025 | 9.309
8.5 | 0.544 | 0.06335 | -0.024 | 8.58
9 | 0.571 | 0.05846 | -0.027 | 9.768
9.5 | 0.597 | 0.06345 | -0.027 | 9.415
10 | 0.624 | 0.07039 | -0.027 | 8.862
10.5 | 0.65 | 0.09115 | -0.027 | 7.129
11 | 0.676 | 0.09356 | -0.028 | 7.228
11.5 | 0.703 | 0.09549 | -0.029 | 7.365
12 | 0.729 | 0.0987 | -0.03 | 7.391
12.5 | 0.756 | 0.10375 | -0.03 | 7.283
13 | 0.782 | 0.10898 | -0.031 | 7.172
13.5 | 0.81 | 0.11456 | -0.034 | 7.071
14 | 0.835 | 0.11961 | -0.033 | 6.983
14.5 | 0.861 | 0.1201 | -0.034 | 7.17
15 | 0.887 | 0.12779 | -0.034 | 6.943
15.5 | 0.916 | 0.13554 | -0.037 | 6.758
16 | 0.941 | 0.13734 | -0.037 | 6.849
16.5 | 0.966 | 0.14214 | -0.037 | 6.799
17 | 0.992 | 0.1466 | -0.038 | 6.769
17.5 | 1.021 | 0.15134 | -0.04 | 6.746
18 | 1.046 | 0.15579 | -0.04 | 6.713
18.5 | 1.071 | 0.15993 | -0.041 | 6.697
19 | 1.097 | 0.16623 | -0.041 | 6.598
19.5 | 1.123 | 0.17238 | -0.042 | 6.513
20 | 1.152 | 0.1775 | -0.045 | 6.492

## 56. Re 2M Mach 0.50 (2)
BIGFOIL.COM POLAR EXPORT
NACA65-212 a=0.8
NACA65-212 a=0.8 |  |  |  | Cl Max: | 1.0028 | at alpha= | 8.5 | deg
XFOIL ncrit=9 |  |  |  | L/D Max: | 103.879 | at alpha= | 2.5 | deg
Re: | 2000000 |  |  | Cd Min: | 0.15473 | at alpha= | 13.5 | deg
Mach: | 0.5 |  |  | Cl=0 at alpha= | -1.5861 | deg
|  |  |  | @ Cl=0.1, Cd= | 0.0046968
|  |  |  | @ Cl=0.4, Cd= | 0.004817
|  |  |  | @ Cl=0.6, Cd= | 0.0073016
alpha (deg) | Cl | Cd | Cm | Cl/Cd
-12 | -0.484 | 0.12265 | -0.0263 | -3.9462
-11 | -0.468 | 0.10314 | -0.0384 | -4.5375
-10.5 | -0.4493 | 0.09341 | -0.0473 | -4.81
-10 | -0.4547 | 0.08313 | -0.0528 | -5.4697
-9.5 | -0.4657 | 0.07218 | -0.0591 | -6.4519
-9 | -0.4814 | 0.05882 | -0.0692 | -8.1843
-8.5 | -0.5165 | 0.04735 | -0.0766 | -10.9081
-8 | -0.5516 | 0.03959 | -0.0773 | -13.9328
-7.5 | -0.5852 | 0.03371 | -0.0714 | -17.3598
-7 | -0.5963 | 0.02629 | -0.066 | -22.6816
-5.5 | -0.4895 | 0.01218 | -0.0539 | -40.1888
-5 | -0.4323 | 0.0105 | -0.0512 | -41.1714
-4.5 | -0.3729 | 0.00928 | -0.0492 | -40.1832
-4 | -0.3093 | 0.00852 | -0.048 | -36.3028
-3.5 | -0.2432 | 0.00806 | -0.0475 | -30.1737
-3 | -0.1774 | 0.00759 | -0.0471 | -23.3729
-2.5 | -0.1106 | 0.00725 | -0.0471 | -15.2552
-2 | -0.0481 | 0.0064 | -0.047 | -7.5156
-1.5 | 0.01 | 0.00488 | -0.0469 | 2.0492
-1 | 0.0776 | 0.00471 | -0.0474 | 16.4756
-0.5 | 0.1454 | 0.00467 | -0.0479 | 31.1349
0 | 0.2141 | 0.00468 | -0.0486 | 45.7479
0.5 | 0.2828 | 0.00472 | -0.0494 | 59.9153
1 | 0.3512 | 0.00476 | -0.05 | 73.7815
1.5 | 0.4197 | 0.00484 | -0.0506 | 86.7149
2 | 0.4869 | 0.00497 | -0.0508 | 97.9678
2.5 | 0.5516 | 0.00531 | -0.0505 | 103.8795
3.5 | 0.6369 | 0.00882 | -0.0434 | 72.2109
4 | 0.6939 | 0.0095 | -0.0413 | 73.0421
4.5 | 0.7511 | 0.01014 | -0.039 | 74.073
5 | 0.8072 | 0.01078 | -0.0363 | 74.8794
6 | 0.8896 | 0.01281 | -0.0252 | 69.4457
6.5 | 0.9215 | 0.01424 | -0.0185 | 64.7121
7 | 0.9457 | 0.01647 | -0.0113 | 57.4196
7.5 | 0.9749 | 0.01932 | -0.0048 | 50.4607
8 | 0.9969 | 0.02354 | 0.0022 | 42.3492
8.5 | 1.0028 | 0.02937 | 0.0076 | 34.1437
9 | 0.9823 | 0.03643 | 0.0127 | 26.964
9.5 | 0.9477 | 0.0454 | 0.015 | 20.8744
10 | 0.9114 | 0.05555 | 0.0134 | 16.4068
10.5 | 0.8735 | 0.06796 | 0.0075 | 12.8531
11 | 0.8413 | 0.08285 | -0.0026 | 10.1545
11.5 | 0.8159 | 0.10168 | -0.0153 | 8.0242
12 | 0.7995 | 0.11703 | -0.0246 | 6.8316
12.5 | 0.7911 | 0.1309 | -0.0327 | 6.0435
13 | 0.7893 | 0.14382 | -0.04 | 5.4881
13.5 | 0.7964 | 0.15473 | -0.0463 | 5.147

## 57. Re 3M Mach 0.00 (1)
BIGFOIL.COM POLAR EXPORT
NACA65-212 a=0.8
NACA65-212 a=0.8 |  |  |  | Cl Max: | 1.093 | at alpha= | 10.5 | deg
JavaFoil+Calcfoil stall+Eppler ext transition |  |  |  | L/D Max: | 110.478 | at alpha= | 3 | deg
Re: | 3000000 |  |  | Cd Min: | 0.00477 | at alpha= | 2 | deg
Mach: | 0 |  |  | Cl=0 at alpha= | -1.5763 | deg
|  |  |  | @ Cl=0.1, Cd= | 0.0047847
|  |  |  | @ Cl=0.4, Cd= | 0.004839
|  |  |  | @ Cl=0.6, Cd= | 0.008215
alpha (deg) | Cl | Cd | Cm | Cl/Cd
-14.5 | -0.647 | 0.10467 | -0.009 | -6.184
-14 | -0.66 | 0.09756 | -0.009 | -6.767
-13.5 | -0.671 | 0.09295 | -0.009 | -7.217
-13 | -0.679 | 0.08654 | -0.01 | -7.85
-12.5 | -0.684 | 0.08122 | -0.01 | -8.427
-12 | -0.686 | 0.07647 | -0.01 | -8.97
-11.5 | -0.684 | 0.07171 | -0.011 | -9.543
-11 | -0.681 | 0.06578 | -0.012 | -10.354
-10.5 | -0.672 | 0.06147 | -0.013 | -10.937
-10 | -0.766 | 0.01644 | -0.023 | -46.573
-9.5 | -0.782 | 0.01122 | -0.025 | -69.73
-9 | -0.761 | 0.01021 | -0.026 | -74.561
-8.5 | -0.73 | 0.01035 | -0.027 | -70.509
-8 | -0.693 | 0.00988 | -0.027 | -70.066
-7.5 | -0.65 | 0.00952 | -0.028 | -68.232
-7 | -0.604 | 0.00916 | -0.029 | -65.855
-6.5 | -0.555 | 0.00881 | -0.029 | -63.034
-6 | -0.504 | 0.00852 | -0.03 | -59.236
-5.5 | -0.452 | 0.00824 | -0.031 | -54.85
-5 | -0.397 | 0.00799 | -0.031 | -49.755
-4.5 | -0.342 | 0.00778 | -0.032 | -43.901
-4 | -0.285 | 0.00754 | -0.033 | -37.788
-3.5 | -0.227 | 0.00738 | -0.034 | -30.779
-3 | -0.169 | 0.00723 | -0.034 | -23.32
-2.5 | -0.11 | 0.00709 | -0.035 | -15.466
-2 | -0.05 | 0.00479 | -0.036 | -10.506
-1.5 | 0.009 | 0.00478 | -0.036 | 1.914
-1 | 0.069 | 0.00479 | -0.037 | 14.376
-0.5 | 0.128 | 0.00478 | -0.038 | 26.859
0 | 0.188 | 0.0048 | -0.039 | 39.233
0.5 | 0.248 | 0.00483 | -0.039 | 51.316
1 | 0.307 | 0.00489 | -0.04 | 62.862
1.5 | 0.367 | 0.00493 | -0.041 | 74.421
2 | 0.425 | 0.00477 | -0.041 | 89.194
2.5 | 0.484 | 0.0048 | -0.042 | 100.816
3 | 0.542 | 0.0049 | -0.043 | 110.478
3.5 | 0.599 | 0.00822 | -0.043 | 72.791
4 | 0.655 | 0.00794 | -0.044 | 82.438
4.5 | 0.71 | 0.00821 | -0.045 | 86.434
5 | 0.763 | 0.00854 | -0.045 | 89.367
5.5 | 0.815 | 0.00985 | -0.046 | 82.683
6 | 0.864 | 0.0102 | -0.047 | 84.675
6.5 | 0.908 | 0.01062 | -0.047 | 85.521
7 | 0.949 | 0.01105 | -0.048 | 85.861
7.5 | 0.985 | 0.01151 | -0.049 | 85.574
8 | 1.017 | 0.01207 | -0.049 | 84.214
8.5 | 1.043 | 0.01263 | -0.05 | 82.564
9 | 1.064 | 0.01321 | -0.05 | 80.567
9.5 | 1.08 | 0.01388 | -0.051 | 77.837
10 | 1.089 | 0.0148 | -0.051 | 73.631
10.5 | 1.093 | 0.01571 | -0.052 | 69.55
11 | 1.09 | 0.01666 | -0.052 | 65.426
11.5 | 1.077 | 0.01839 | -0.052 | 58.547
12 | 0.9 | 0.07227 | -0.033 | 12.454
12.5 | 0.883 | 0.08014 | -0.03 | 11.014
13 | 0.867 | 0.0859 | -0.029 | 10.097
13.5 | 0.849 | 0.09143 | -0.028 | 9.285
14 | 0.824 | 0.09726 | -0.028 | 8.468
14.5 | 0.796 | 0.10404 | -0.028 | 7.646
15 | 0.766 | 0.1118 | -0.028 | 6.852
15.5 | 0.735 | 0.11918 | -0.027 | 6.168

## 58. Re 3M Mach 0.00 (2)
BIGFOIL.COM POLAR EXPORT
NACA65-212 a=0.8
NACA65-212 a=0.8 |  |  |  | Cl Max: | 1.5572 | at alpha= | 18 | deg
XFOIL ncrit=9 |  |  |  | L/D Max: | 97.2708 | at alpha= | 2.5 | deg
Re: | 3000000 |  |  | Cd Min: | 0.07857 | at alpha= | 20 | deg
Mach: | 0 |  |  | Cl=0 at alpha= | -1.5935 | deg
|  |  |  | @ Cl=0.1, Cd= | 0.0040399
|  |  |  | @ Cl=0.4, Cd= | 0.004307
|  |  |  | @ Cl=0.6, Cd= | 0.0076002
alpha (deg) | Cl | Cd | Cm | Cl/Cd
-19 | -1.2378 | 0.07126 | -0.0453 | -17.3702
-18.5 | -1.3001 | 0.05425 | -0.0556 | -23.965
-18 | -1.3107 | 0.04698 | -0.0588 | -27.8991
-17.5 | -1.3206 | 0.0406 | -0.0607 | -32.5271
-17 | -1.3193 | 0.03595 | -0.0611 | -36.6982
-16.5 | -1.3234 | 0.03127 | -0.0605 | -42.3217
-16 | -1.3087 | 0.02856 | -0.0594 | -45.8228
-15.5 | -1.2934 | 0.02612 | -0.0577 | -49.5176
-15 | -1.2629 | 0.02497 | -0.0564 | -50.5767
-14.5 | -1.2462 | 0.02304 | -0.0535 | -54.0885
-14 | -1.229 | 0.02142 | -0.0497 | -57.3763
-13.5 | -1.2047 | 0.01935 | -0.047 | -62.2584
-13 | -1.1803 | 0.01759 | -0.0432 | -67.1006
-12.5 | -1.14 | 0.01666 | -0.0416 | -68.4274
-12 | -1.0969 | 0.01578 | -0.0404 | -69.512
-11.5 | -1.0509 | 0.01508 | -0.0396 | -69.6883
-11 | -1.0033 | 0.01441 | -0.0389 | -69.6253
-10.5 | -0.9537 | 0.01384 | -0.0385 | -68.909
-10 | -0.9039 | 0.01328 | -0.0381 | -68.0648
-9.5 | -0.8571 | 0.01217 | -0.0374 | -70.4273
-9 | -0.8097 | 0.0111 | -0.0366 | -72.9459
-8.5 | -0.7576 | 0.01056 | -0.0365 | -71.7424
-8 | -0.7051 | 0.01001 | -0.0364 | -70.4396
-7.5 | -0.6516 | 0.00957 | -0.0364 | -68.0878
-7 | -0.5974 | 0.00921 | -0.0365 | -64.8643
-6.5 | -0.5446 | 0.00857 | -0.0364 | -63.5473
-6 | -0.4902 | 0.00813 | -0.0366 | -60.2952
-5.5 | -0.4348 | 0.00781 | -0.0369 | -55.6722
-5 | -0.3789 | 0.00756 | -0.0372 | -50.119
-4.5 | -0.3233 | 0.0072 | -0.0375 | -44.9028
-4 | -0.267 | 0.00698 | -0.0379 | -38.2521
-3.5 | -0.2105 | 0.00674 | -0.0384 | -31.2315
-3 | -0.1537 | 0.00652 | -0.0389 | -23.5736
-2.5 | -0.0978 | 0.00613 | -0.0393 | -15.9543
-2 | -0.0435 | 0.00535 | -0.0397 | -8.1308
-1.5 | 0.01 | 0.00434 | -0.0401 | 2.3041
-1 | 0.0671 | 0.00412 | -0.0407 | 16.2864
-0.5 | 0.1246 | 0.00398 | -0.0413 | 31.3065
0 | 0.1827 | 0.00397 | -0.042 | 46.0202
0.5 | 0.2406 | 0.00399 | -0.0426 | 60.3008
1 | 0.2985 | 0.00404 | -0.0432 | 73.8861
1.5 | 0.3562 | 0.00412 | -0.0438 | 86.4563
2 | 0.4124 | 0.00436 | -0.0442 | 94.5872
2.5 | 0.4669 | 0.0048 | -0.0443 | 97.2708
3 | 0.5153 | 0.00592 | -0.0437 | 87.0439
3.5 | 0.563 | 0.00704 | -0.0429 | 79.9716
4 | 0.6132 | 0.0078 | -0.0424 | 78.6154
4.5 | 0.6664 | 0.00822 | -0.0423 | 81.0706
5.5 | 0.7728 | 0.00893 | -0.042 | 86.5398
6 | 0.8254 | 0.00929 | -0.0418 | 88.8482
6.5 | 0.8773 | 0.00967 | -0.0415 | 90.7239
7 | 0.9269 | 0.01022 | -0.0408 | 90.6947
7.5 | 0.9778 | 0.0106 | -0.0404 | 92.2453
8 | 1.027 | 0.01105 | -0.0396 | 92.9412
8.5 | 1.0729 | 0.01161 | -0.0383 | 92.4117
9 | 1.111 | 0.01207 | -0.0352 | 92.0464
9.5 | 1.1626 | 0.01264 | -0.0353 | 91.9778
10 | 1.2069 | 0.01328 | -0.0339 | 90.881
10.5 | 1.2484 | 0.01401 | -0.0321 | 89.1078
11 | 1.2787 | 0.01508 | -0.0283 | 84.7944
11.5 | 1.3071 | 0.01611 | -0.0244 | 81.1359
12 | 1.3399 | 0.01699 | -0.0215 | 78.864
12.5 | 1.372 | 0.01797 | -0.0187 | 76.3495
13 | 1.4021 | 0.01913 | -0.0159 | 73.2933
13.5 | 1.4301 | 0.02049 | -0.0132 | 69.795
14 | 1.4563 | 0.02204 | -0.0104 | 66.0753
14.5 | 1.4761 | 0.02412 | -0.0074 | 61.1982
15 | 1.487 | 0.02702 | -0.004 | 55.0333
15.5 | 1.5041 | 0.02954 | -0.0016 | 50.9174
16 | 1.5252 | 0.03184 | 0.0001 | 47.902
16.5 | 1.5368 | 0.03511 | 0.0019 | 43.771
17 | 1.5504 | 0.03835 | 0.0031 | 40.4276
17.5 | 1.5569 | 0.04255 | 0.004 | 36.5899
18 | 1.5572 | 0.04772 | 0.0044 | 32.632
18.5 | 1.5558 | 0.05352 | 0.0039 | 29.0695
19 | 1.556 | 0.05953 | 0.0027 | 26.1381
19.5 | 1.5438 | 0.06773 | 0.0002 | 22.7934
20 | 1.5193 | 0.07857 | -0.0043 | 19.3369

## 59. Re 3M Mach 0.10 (1)
BIGFOIL.COM POLAR EXPORT
NACA65-212 a=0.8
NACA65-212 a=0.8 |  |  |  | Cl Max: | 1.082 | at alpha= | 10 | deg
JavaFoil+Calcfoil stall+Eppler ext transition |  |  |  | L/D Max: | 111.186 | at alpha= | 3 | deg
Re: | 3000000 |  |  | Cd Min: | 0.00476 | at alpha= | 2 | deg
Mach: | 0.1 |  |  | Cl=0 at alpha= | -1.575 | deg
|  |  |  | @ Cl=0.1, Cd= | 0.0048052
|  |  |  | @ Cl=0.4, Cd= | 0.0048438
|  |  |  | @ Cl=0.6, Cd= | 0.0081228
alpha (deg) | Cl | Cd | Cm | Cl/Cd
-14.5 | -0.617 | 0.10582 | -0.008 | -5.828
-14 | -0.633 | 0.10006 | -0.009 | -6.329
-13.5 | -0.648 | 0.09399 | -0.009 | -6.89
-13 | -0.659 | 0.08858 | -0.01 | -7.44
-12.5 | -0.667 | 0.08232 | -0.01 | -8.107
-12 | -0.672 | 0.07698 | -0.01 | -8.73
-11.5 | -0.673 | 0.07258 | -0.011 | -9.276
-11 | -0.671 | 0.06781 | -0.011 | -9.889
-10.5 | -0.665 | 0.06264 | -0.013 | -10.616
-10 | -0.656 | 0.05716 | -0.014 | -11.484
-9.5 | -0.777 | 0.01143 | -0.025 | -67.983
-9 | -0.759 | 0.00988 | -0.026 | -76.79
-8.5 | -0.73 | 0.01047 | -0.027 | -69.685
-8 | -0.693 | 0.00998 | -0.027 | -69.489
-7.5 | -0.651 | 0.00953 | -0.028 | -68.273
-7 | -0.605 | 0.00917 | -0.029 | -65.96
-6.5 | -0.557 | 0.0089 | -0.03 | -62.618
-6 | -0.506 | 0.0086 | -0.03 | -58.872
-5.5 | -0.454 | 0.0083 | -0.031 | -54.635
-5 | -0.399 | 0.00804 | -0.032 | -49.645
-4.5 | -0.343 | 0.00779 | -0.032 | -44.064
-4 | -0.286 | 0.0076 | -0.033 | -37.653
-3.5 | -0.228 | 0.00738 | -0.034 | -30.904
-3 | -0.169 | 0.00722 | -0.035 | -23.472
-2.5 | -0.11 | 0.00707 | -0.035 | -15.574
-2 | -0.051 | 0.00481 | -0.036 | -10.525
-1.5 | 0.009 | 0.00477 | -0.037 | 1.927
-1 | 0.069 | 0.0048 | -0.037 | 14.403
-0.5 | 0.129 | 0.00481 | -0.038 | 26.864
0 | 0.189 | 0.00479 | -0.039 | 39.516
0.5 | 0.249 | 0.00485 | -0.04 | 51.409
1 | 0.309 | 0.00488 | -0.04 | 63.343
1.5 | 0.369 | 0.00494 | -0.041 | 74.606
2 | 0.427 | 0.00476 | -0.042 | 89.835
2.5 | 0.486 | 0.00482 | -0.042 | 100.806
3 | 0.545 | 0.0049 | -0.043 | 111.186
3.5 | 0.602 | 0.00824 | -0.044 | 72.963
4 | 0.658 | 0.00798 | -0.044 | 82.413
4.5 | 0.713 | 0.00822 | -0.045 | 86.709
5 | 0.767 | 0.00854 | -0.046 | 89.777
5.5 | 0.818 | 0.00987 | -0.046 | 82.838
6 | 0.867 | 0.01025 | -0.047 | 84.589
6.5 | 0.911 | 0.01068 | -0.048 | 85.295
7 | 0.951 | 0.01114 | -0.048 | 85.413
7.5 | 0.987 | 0.01162 | -0.049 | 84.914
8 | 1.017 | 0.01218 | -0.049 | 83.538
8.5 | 1.043 | 0.01276 | -0.05 | 81.692
9 | 1.062 | 0.01335 | -0.051 | 79.581
9.5 | 1.075 | 0.01409 | -0.051 | 76.328
10 | 1.082 | 0.01503 | -0.052 | 71.965
10.5 | 1.082 | 0.01598 | -0.052 | 67.736
11 | 1.077 | 0.01669 | -0.052 | 64.562
11.5 | 0.916 | 0.05807 | -0.039 | 15.779
12 | 0.877 | 0.07545 | -0.03 | 11.629
12.5 | 0.86 | 0.08199 | -0.028 | 10.488
13 | 0.841 | 0.08796 | -0.027 | 9.556
13.5 | 0.82 | 0.09273 | -0.028 | 8.842
14 | 0.791 | 0.09931 | -0.028 | 7.962
14.5 | 0.758 | 0.10706 | -0.027 | 7.079
15 | 0.724 | 0.11499 | -0.026 | 6.295

## 60. Re 3M Mach 0.10 (2)
BIGFOIL.COM POLAR EXPORT
NACA65-212 a=0.8
NACA65-212 a=0.8 |  |  |  | Cl Max: | 1.5304 | at alpha= | 17.5 | deg
XFOIL ncrit=9 |  |  |  | L/D Max: | 97.4066 | at alpha= | 2.5 | deg
Re: | 3000000 |  |  | Cd Min: | 0.09845 | at alpha= | 20 | deg
Mach: | 0.1 |  |  | Cl=0 at alpha= | -1.594 | deg
|  |  |  | @ Cl=0.1, Cd= | 0.0040513
|  |  |  | @ Cl=0.4, Cd= | 0.0042997
|  |  |  | @ Cl=0.6, Cd= | 0.0075984
alpha (deg) | Cl | Cd | Cm | Cl/Cd
-18 | -1.1642 | 0.07124 | -0.0466 | -16.3419
-17.5 | -1.2411 | 0.05193 | -0.0588 | -23.8995
-17 | -1.2631 | 0.04356 | -0.0621 | -28.9968
-16.5 | -1.2828 | 0.03653 | -0.0633 | -35.1163
-16 | -1.2769 | 0.03261 | -0.0629 | -39.1567
-15.5 | -1.2681 | 0.02928 | -0.0617 | -43.3094
-15 | -1.2405 | 0.02767 | -0.0606 | -44.8319
-14.5 | -1.2307 | 0.02494 | -0.0579 | -49.3464
-14 | -1.2169 | 0.02282 | -0.0545 | -53.326
-13.5 | -1.1817 | 0.02211 | -0.0525 | -53.4464
-13 | -1.1775 | 0.01881 | -0.0467 | -62.5997
-12.5 | -1.1428 | 0.01745 | -0.0442 | -65.49
-12 | -1.1011 | 0.01643 | -0.0426 | -67.0177
-11.5 | -1.0555 | 0.01564 | -0.0415 | -67.4872
-11 | -1.0084 | 0.01486 | -0.0406 | -67.86
-10.5 | -0.959 | 0.01421 | -0.04 | -67.4877
-9.5 | -0.8577 | 0.013 | -0.039 | -65.9769
-9 | -0.8142 | 0.01135 | -0.0376 | -71.7357
-8.5 | -0.7622 | 0.01073 | -0.0373 | -71.0345
-8 | -0.7094 | 0.01015 | -0.0371 | -69.8916
-7.5 | -0.6556 | 0.00968 | -0.037 | -67.7273
-7 | -0.6012 | 0.00928 | -0.0371 | -64.7845
-6.5 | -0.5476 | 0.00869 | -0.037 | -63.015
-6 | -0.4932 | 0.00818 | -0.037 | -60.2934
-5.5 | -0.4375 | 0.00784 | -0.0372 | -55.8036
-5 | -0.3812 | 0.00759 | -0.0376 | -50.224
-4.5 | -0.3253 | 0.00723 | -0.0378 | -44.9931
-4 | -0.2686 | 0.00699 | -0.0382 | -38.4263
-3.5 | -0.2117 | 0.00676 | -0.0386 | -31.3166
-3 | -0.1545 | 0.00654 | -0.0391 | -23.6239
-2 | -0.0436 | 0.00539 | -0.0399 | -8.0891
-1.5 | 0.0101 | 0.00436 | -0.0404 | 2.3165
-1 | 0.0675 | 0.00413 | -0.0409 | 16.3438
-0.5 | 0.1253 | 0.00399 | -0.0415 | 31.4035
0 | 0.1837 | 0.00398 | -0.0422 | 46.1558
0.5 | 0.242 | 0.004 | -0.0428 | 60.5
1 | 0.3003 | 0.00404 | -0.0434 | 74.3317
1.5 | 0.3583 | 0.00413 | -0.044 | 86.7554
2 | 0.4148 | 0.00436 | -0.0444 | 95.1376
2.5 | 0.4695 | 0.00482 | -0.0445 | 97.4066
3.5 | 0.5657 | 0.00709 | -0.043 | 79.7884
4 | 0.6163 | 0.00784 | -0.0425 | 78.6097
4.5 | 0.6699 | 0.00825 | -0.0423 | 81.2
5 | 0.7238 | 0.00859 | -0.0422 | 84.2608
5.5 | 0.7768 | 0.00899 | -0.042 | 86.4071
6 | 0.8298 | 0.00934 | -0.0417 | 88.8437
6.5 | 0.8819 | 0.00974 | -0.0413 | 90.5441
7 | 0.9319 | 0.01029 | -0.0406 | 90.5637
7.5 | 0.9828 | 0.01069 | -0.04 | 91.9364
8 | 1.0321 | 0.01116 | -0.0391 | 92.4821
8.5 | 1.0764 | 0.01188 | -0.0373 | 90.6061
9 | 1.1163 | 0.0122 | -0.0345 | 91.5
9.5 | 1.1674 | 0.01283 | -0.0343 | 90.9899
10 | 1.2113 | 0.01351 | -0.0326 | 89.6595
10.5 | 1.2508 | 0.01433 | -0.0303 | 87.2854
11 | 1.2727 | 0.01574 | -0.0249 | 80.8577
11.5 | 1.3082 | 0.01647 | -0.0221 | 79.4293
12 | 1.3407 | 0.01746 | -0.0191 | 76.7869
12.5 | 1.3719 | 0.01859 | -0.0161 | 73.7977
13 | 1.4015 | 0.01988 | -0.0132 | 70.498
13.5 | 1.4284 | 0.02142 | -0.0103 | 66.6853
14 | 1.4484 | 0.02355 | -0.0069 | 61.5032
14.5 | 1.4581 | 0.02658 | -0.0031 | 54.857
15 | 1.4827 | 0.02854 | -0.0011 | 51.9516
15.5 | 1.496 | 0.03156 | 0.0014 | 47.4018
16 | 1.5141 | 0.0343 | 0.0031 | 44.1429
16.5 | 1.5204 | 0.0383 | 0.0048 | 39.6971
17 | 1.5291 | 0.04234 | 0.0058 | 36.1148
17.5 | 1.5304 | 0.0475 | 0.0062 | 32.2189
18 | 1.5223 | 0.0542 | 0.0056 | 28.0867
18.5 | 1.514 | 0.06151 | 0.004 | 24.6139
19 | 1.5032 | 0.06986 | 0.0011 | 21.5173
19.5 | 1.4734 | 0.08197 | -0.0043 | 17.9749
20 | 1.4274 | 0.09845 | -0.0135 | 14.4987

## 61. Re 3M Mach 0.25 (1)
BIGFOIL.COM POLAR EXPORT
NACA65-212 a=0.8
NACA65-212 a=0.8 |  |  |  | Cl Max: | 1.036 | at alpha= | 9 | deg
JavaFoil+Calcfoil stall+Eppler ext transition |  |  |  | L/D Max: | 112.647 | at alpha= | 3 | deg
Re: | 3000000 |  |  | Cd Min: | 0.00478 | at alpha= | 1.5 | deg
Mach: | 0.25 |  |  | Cl=0 at alpha= | -1.5738 | deg
|  |  |  | @ Cl=0.1, Cd= | 0.0048253
|  |  |  | @ Cl=0.4, Cd= | 0.0047835
|  |  |  | @ Cl=0.6, Cd= | 0.10801
alpha (deg) | Cl | Cd | Cm | Cl/Cd
-13.5 | -0.437 | 0.1022 | -0.009 | -4.28
-13 | -0.481 | 0.09531 | -0.009 | -5.051
-12.5 | -0.52 | 0.09005 | -0.01 | -5.773
-12 | -0.552 | 0.08264 | -0.01 | -6.684
-11.5 | -0.578 | 0.07677 | -0.01 | -7.53
-11 | -0.597 | 0.07129 | -0.011 | -8.377
-10.5 | -0.609 | 0.06725 | -0.011 | -9.053
-10 | -0.614 | 0.06226 | -0.012 | -9.857
-9.5 | -0.611 | 0.05767 | -0.013 | -10.6
-9 | -0.604 | 0.05272 | -0.015 | -11.449
-8.5 | -0.719 | 0.01076 | -0.027 | -66.846
-8 | -0.694 | 0.01055 | -0.028 | -65.795
-7.5 | -0.655 | 0.00998 | -0.029 | -65.675
-7 | -0.613 | 0.00952 | -0.03 | -64.355
-6.5 | -0.566 | 0.0091 | -0.03 | -62.179
-6 | -0.516 | 0.00879 | -0.031 | -58.707
-5.5 | -0.463 | 0.00848 | -0.032 | -54.659
-5 | -0.409 | 0.00818 | -0.033 | -49.945
-4.5 | -0.352 | 0.00789 | -0.033 | -44.577
-4 | -0.294 | 0.0077 | -0.034 | -38.146
-3.5 | -0.234 | 0.00748 | -0.035 | -31.317
-3 | -0.174 | 0.00731 | -0.035 | -23.788
-2.5 | -0.113 | 0.00713 | -0.036 | -15.871
-2 | -0.052 | 0.00483 | -0.037 | -10.766
-1.5 | 0.009 | 0.00481 | -0.038 | 1.964
-1 | 0.071 | 0.00483 | -0.038 | 14.704
-0.5 | 0.133 | 0.00482 | -0.039 | 27.502
0 | 0.194 | 0.00483 | -0.04 | 40.264
0.5 | 0.256 | 0.00487 | -0.041 | 52.564
1 | 0.318 | 0.00494 | -0.041 | 64.315
1.5 | 0.379 | 0.00478 | -0.042 | 79.288
2 | 0.439 | 0.00479 | -0.043 | 91.655
2.5 | 0.499 | 0.00488 | -0.043 | 102.375
3 | 0.559 | 0.00496 | -0.044 | 112.647
3.5 | 0.617 | 0.00792 | -0.045 | 77.999
4 | 0.675 | 0.00814 | -0.046 | 82.878
4.5 | 0.731 | 0.00793 | -0.046 | 92.187
5 | 0.784 | 0.00976 | -0.047 | 80.352
5.5 | 0.836 | 0.0102 | -0.048 | 81.974
6 | 0.884 | 0.01062 | -0.048 | 83.226
6.5 | 0.926 | 0.01108 | -0.049 | 83.542
7 | 0.962 | 0.01159 | -0.049 | 83.043
7.5 | 0.993 | 0.01219 | -0.05 | 81.408
8 | 1.016 | 0.01279 | -0.051 | 79.389
8.5 | 1.03 | 0.01348 | -0.051 | 76.441
9 | 1.036 | 0.01432 | -0.052 | 72.328
9.5 | 1.031 | 0.01528 | -0.052 | 67.467
10 | 1.013 | 0.01653 | -0.052 | 61.281
10.5 | 0.823 | 0.06637 | -0.029 | 12.407
11 | 0.796 | 0.07292 | -0.027 | 10.914
11.5 | 0.762 | 0.07753 | -0.026 | 9.828
12 | 0.721 | 0.08441 | -0.025 | 8.537
12.5 | 0.673 | 0.09038 | -0.025 | 7.451
13 | 0.621 | 0.09707 | -0.025 | 6.392
13.5 | 0.562 | 0.10212 | -0.026 | 5.508
14 | 0.491 | 0.10801 | -0.026 | 4.546

## 62. Re 3M Mach 0.25 (2)
BIGFOIL.COM POLAR EXPORT
NACA65-212 a=0.8
NACA65-212 a=0.8 |  |  |  | Cl Max: | 1.3636 | at alpha= | 13 | deg
XFOIL ncrit=9 |  |  |  | L/D Max: | 98.1947 | at alpha= | 2.5 | deg
Re: | 3000000 |  |  | Cd Min: | 0.21772 | at alpha= | 18 | deg
Mach: | 0.25 |  |  | Cl=0 at alpha= | -1.5958 | deg
|  |  |  | @ Cl=0.1, Cd= | 0.0040988
|  |  |  | @ Cl=0.4, Cd= | 0.0042989
|  |  |  | @ Cl=0.6, Cd= | 0.0076114
alpha (deg) | Cl | Cd | Cm | Cl/Cd
-16.5 | -0.6091 | 0.18204 | 0.0104 | -3.346
-16 | -0.6019 | 0.17166 | 0.0053 | -3.5063
-15.5 | -0.5853 | 0.16514 | 0.0013 | -3.5443
-15 | -0.5747 | 0.15653 | -0.0032 | -3.6715
-14.5 | -0.564 | 0.14824 | -0.0075 | -3.8046
-14 | -0.5736 | 0.13392 | -0.0138 | -4.2832
-13.5 | -0.5902 | 0.11939 | -0.021 | -4.9435
-13 | -0.612 | 0.1047 | -0.0287 | -5.8453
-12.5 | -0.9728 | 0.03496 | -0.0682 | -27.8261
-12 | -1.0281 | 0.02644 | -0.064 | -38.8843
-11.5 | -1.039 | 0.02255 | -0.0562 | -46.0754
-11 | -1.0086 | 0.02029 | -0.0528 | -49.7092
-10.5 | -0.9682 | 0.01859 | -0.0503 | -52.0818
-10 | -0.9262 | 0.01677 | -0.0479 | -55.2296
-9.5 | -0.8802 | 0.01513 | -0.046 | -58.1758
-9 | -0.829 | 0.01408 | -0.0447 | -58.8778
-8.5 | -0.7849 | 0.01204 | -0.0426 | -65.191
-8 | -0.7313 | 0.01119 | -0.0416 | -65.353
-7.5 | -0.6765 | 0.01046 | -0.0409 | -64.675
-7 | -0.6211 | 0.00979 | -0.0403 | -63.4423
-6.5 | -0.5646 | 0.00928 | -0.0399 | -60.8405
-6 | -0.5096 | 0.00852 | -0.0394 | -59.8122
-5.5 | -0.4522 | 0.00809 | -0.0393 | -55.8962
-5 | -0.394 | 0.00775 | -0.0394 | -50.8387
-4.5 | -0.3356 | 0.00742 | -0.0395 | -45.2291
-4 | -0.2772 | 0.00708 | -0.0397 | -39.1525
-3.5 | -0.2182 | 0.00687 | -0.0401 | -31.7613
-3 | -0.1593 | 0.00663 | -0.0404 | -24.0271
-2.5 | -0.1007 | 0.0063 | -0.0408 | -15.9841
-2 | -0.0443 | 0.00555 | -0.0412 | -7.982
-1.5 | 0.0105 | 0.00445 | -0.0416 | 2.3596
-1 | 0.0696 | 0.00416 | -0.0421 | 16.7308
-0.5 | 0.1292 | 0.00404 | -0.0427 | 31.9802
0 | 0.1895 | 0.00402 | -0.0434 | 47.1393
0.5 | 0.2498 | 0.00403 | -0.0441 | 61.9851
1 | 0.31 | 0.00409 | -0.0447 | 75.7946
1.5 | 0.3698 | 0.00418 | -0.0453 | 88.4689
2 | 0.4282 | 0.00441 | -0.0456 | 97.0975
2.5 | 0.4841 | 0.00493 | -0.0456 | 98.1947
3 | 0.5325 | 0.00619 | -0.0446 | 86.0258
3.5 | 0.5808 | 0.00736 | -0.0435 | 78.913
4 | 0.6335 | 0.00805 | -0.0429 | 78.6957
4.5 | 0.6888 | 0.00845 | -0.0425 | 81.5148
5 | 0.7446 | 0.00879 | -0.0422 | 84.7099
5.5 | 0.7989 | 0.00923 | -0.0416 | 86.5547
6 | 0.8535 | 0.00962 | -0.041 | 88.7214
6.5 | 0.9051 | 0.01022 | -0.0398 | 88.5616
7 | 0.9578 | 0.0107 | -0.0388 | 89.514
7.5 | 1.0087 | 0.01125 | -0.0374 | 89.6622
8 | 1.0561 | 0.01197 | -0.0354 | 88.2289
8.5 | 1.0999 | 0.01275 | -0.0327 | 86.2667
9 | 1.1433 | 0.01323 | -0.0297 | 86.4172
9.5 | 1.1838 | 0.01408 | -0.0265 | 84.0767
10 | 1.2134 | 0.01524 | -0.0215 | 79.6194
10.5 | 1.2404 | 0.01677 | -0.0166 | 73.9654
11 | 1.2694 | 0.01833 | -0.0123 | 69.2526
11.5 | 1.3007 | 0.01986 | -0.0086 | 65.4935
12 | 1.3289 | 0.02169 | -0.0049 | 61.2679
12.5 | 1.3516 | 0.02404 | -0.001 | 56.223
13 | 1.3636 | 0.02735 | 0.0032 | 49.8574
13.5 | 1.3533 | 0.03276 | 0.0077 | 41.3095
14 | 1.3535 | 0.03761 | 0.0104 | 35.9878
14.5 | 1.3392 | 0.04422 | 0.012 | 30.2849
15 | 1.3193 | 0.05221 | 0.0118 | 25.2691
15.5 | 1.2734 | 0.06471 | 0.0081 | 19.6786
16 | 1.2427 | 0.07717 | 0.0021 | 16.1034
16.5 | 1.1925 | 0.09564 | -0.0095 | 12.4686
17 | 1.1306 | 0.1205 | -0.0256 | 9.3826
17.5 | 0.8648 | 0.2072 | -0.0734 | 4.1737
18 | 0.8742 | 0.21772 | -0.079 | 4.0152

## 63. Re 3M Mach 0.50 (1)
BIGFOIL.COM POLAR EXPORT
NACA65-212 a=0.8
NACA65-212 a=0.8 |  |  |  | Cl Max: | 1.154 | at alpha= | 20 | deg
JavaFoil+Calcfoil stall+Eppler ext transition |  |  |  | L/D Max: | 109.559 | at alpha= | 2.5 | deg
Re: | 3000000 |  |  | Cd Min: | 0.00479 | at alpha= | 0 | deg
Mach: | 0.5 |  |  | Cl=0 at alpha= | -1.5797 | deg
|  |  |  | @ Cl=0.1, Cd= | 0.004957
|  |  |  | @ Cl=0.4, Cd= | 0.0048897
|  |  |  | @ Cl=0.6, Cd= | 0.0078716
alpha (deg) | Cl | Cd | Cm | Cl/Cd
-20 | -0.999 | 0.16647 | -0.008 | -5.998
-19.5 | -0.972 | 0.15984 | -0.008 | -6.083
-19 | -0.947 | 0.15673 | -0.009 | -6.045
-18.5 | -0.918 | 0.15152 | -0.009 | -6.059
-18 | -0.891 | 0.14637 | -0.009 | -6.088
-17.5 | -0.864 | 0.14403 | -0.009 | -6
-17 | -0.838 | 0.13748 | -0.01 | -6.095
-16.5 | -0.812 | 0.13711 | -0.01 | -5.924
-16 | -0.783 | 0.12775 | -0.01 | -6.131
-15.5 | -0.756 | 0.12545 | -0.01 | -6.027
-15 | -0.73 | 0.11863 | -0.011 | -6.151
-14.5 | -0.703 | 0.11603 | -0.011 | -6.058
-14 | -0.676 | 0.11341 | -0.011 | -5.965
-13.5 | -0.648 | 0.10543 | -0.011 | -6.146
-13 | -0.621 | 0.1013 | -0.011 | -6.131
-12.5 | -0.594 | 0.09827 | -0.012 | -6.047
-12 | -0.567 | 0.09346 | -0.012 | -6.07
-11.5 | -0.54 | 0.09051 | -0.013 | -5.971
-11 | -0.513 | 0.08726 | -0.012 | -5.876
-10.5 | -0.486 | 0.07341 | -0.013 | -6.62
-10 | -0.459 | 0.06708 | -0.013 | -6.844
-9.5 | -0.432 | 0.06135 | -0.014 | -7.044
-9 | -0.405 | 0.05648 | -0.014 | -7.173
-8.5 | -0.378 | 0.05258 | -0.015 | -7.193
-8 | -0.35 | 0.05876 | -0.014 | -5.954
-7.5 | -0.323 | 0.05119 | -0.014 | -6.307
-7 | -0.296 | 0.04519 | -0.016 | -6.56
-6.5 | -0.43 | 0.04397 | -0.015 | -9.783
-6 | -0.527 | 0.00939 | -0.035 | -56.12
-5.5 | -0.492 | 0.00929 | -0.036 | -52.948
-5 | -0.443 | 0.00875 | -0.036 | -50.608
-4.5 | -0.386 | 0.0087 | -0.037 | -44.347
-4 | -0.325 | 0.0083 | -0.038 | -39.082
-3.5 | -0.26 | 0.00793 | -0.039 | -32.804
-3 | -0.194 | 0.00771 | -0.04 | -25.131
-2.5 | -0.126 | 0.00746 | -0.04 | -16.92
-2 | -0.058 | 0.00732 | -0.041 | -7.927
-1.5 | 0.011 | 0.00499 | -0.042 | 2.115
-1 | 0.079 | 0.00496 | -0.043 | 16.018
-0.5 | 0.148 | 0.00495 | -0.044 | 29.983
0 | 0.217 | 0.00479 | -0.045 | 45.365
0.5 | 0.286 | 0.0048 | -0.045 | 59.615
1 | 0.355 | 0.00485 | -0.046 | 73.064
1.5 | 0.423 | 0.00491 | -0.047 | 86.203
2 | 0.49 | 0.00498 | -0.048 | 98.461
2.5 | 0.557 | 0.00509 | -0.049 | 109.559
3 | 0.621 | 0.00923 | -0.049 | 67.296
3.5 | 0.684 | 0.00964 | -0.05 | 70.957
4 | 0.745 | 0.01008 | -0.051 | 73.905
4.5 | 0.801 | 0.01058 | -0.051 | 75.725
5 | 0.852 | 0.01122 | -0.052 | 75.98
5.5 | 0.896 | 0.01187 | -0.053 | 75.449
6 | 0.925 | 0.01268 | -0.053 | 72.946
6.5 | 0.916 | 0.01355 | -0.054 | 67.552
7 | 0.643 | 0.0489 | -0.024 | 13.152
7.5 | 0.597 | 0.0152 | -0.055 | 39.271
8 | 0.518 | 0.05382 | -0.026 | 9.618
8.5 | 0.544 | 0.06124 | -0.025 | 8.88
9 | 0.577 | 0.05491 | -0.034 | 10.503
9.5 | 0.599 | 0.06127 | -0.029 | 9.774
10 | 0.625 | 0.06697 | -0.029 | 9.33
10.5 | 0.65 | 0.07531 | -0.028 | 8.636
11 | 0.677 | 0.08868 | -0.029 | 7.631
11.5 | 0.704 | 0.08981 | -0.03 | 7.835
12 | 0.73 | 0.09467 | -0.03 | 7.709
12.5 | 0.756 | 0.09768 | -0.031 | 7.739
13 | 0.782 | 0.10424 | -0.031 | 7.505
13.5 | 0.811 | 0.10953 | -0.034 | 7.4
14 | 0.836 | 0.11183 | -0.034 | 7.473
14.5 | 0.862 | 0.11415 | -0.034 | 7.549
15 | 0.888 | 0.11995 | -0.035 | 7.403
15.5 | 0.917 | 0.12852 | -0.038 | 7.133
16 | 0.941 | 0.12789 | -0.037 | 7.357
16.5 | 0.967 | 0.13425 | -0.038 | 7.203
17 | 0.993 | 0.13894 | -0.039 | 7.149
17.5 | 1.022 | 0.14578 | -0.041 | 7.012
18 | 1.046 | 0.14634 | -0.041 | 7.148
18.5 | 1.072 | 0.15118 | -0.041 | 7.089
19 | 1.098 | 0.15694 | -0.042 | 6.995
19.5 | 1.125 | 0.16596 | -0.043 | 6.781
20 | 1.154 | 0.17043 | -0.045 | 6.773

## 64. Re 3M Mach 0.50 (2)
BIGFOIL.COM POLAR EXPORT
NACA65-212 a=0.8
NACA65-212 a=0.8 |  |  |  | Cl Max: | 1.0304 | at alpha= | 8 | deg
XFOIL ncrit=9 |  |  |  | L/D Max: | 105.584 | at alpha= | 2 | deg
Re: | 3000000 |  |  | Cd Min: | 0.26311 | at alpha= | -20 | deg
Mach: | 0.5 |  |  | Cl=0 at alpha= | -1.6168 | deg
|  |  |  | @ Cl=0.1, Cd= | 0.0042993
|  |  |  | @ Cl=0.4, Cd= | 0.0043418
|  |  |  | @ Cl=0.6, Cd= | 0.0074023
alpha (deg) | Cl | Cd | Cm | Cl/Cd
-20 | -0.7731 | 0.26311 | 0.0532 | -2.9383
-19.5 | -0.7509 | 0.25524 | 0.0479 | -2.9419
-19 | -0.7282 | 0.24641 | 0.0427 | -2.9552
-18.5 | -0.7068 | 0.2375 | 0.0374 | -2.976
-18 | -0.6858 | 0.22937 | 0.0323 | -2.9899
-17.5 | -0.6647 | 0.2207 | 0.0272 | -3.0118
-17 | -0.6447 | 0.21173 | 0.0221 | -3.0449
-16.5 | -0.6249 | 0.20276 | 0.0171 | -3.082
-16 | -0.6069 | 0.19295 | 0.0119 | -3.1454
-15.5 | -0.5897 | 0.18336 | 0.0068 | -3.2161
-15 | -0.5721 | 0.17457 | 0.0018 | -3.2772
-14.5 | -0.5511 | 0.16745 | -0.0026 | -3.2911
-14 | -0.5347 | 0.15865 | -0.0074 | -3.3703
-13.5 | -0.5224 | 0.14863 | -0.0125 | -3.5148
-11.5 | -0.4667 | 0.11057 | -0.037 | -4.2209
-11 | -0.4652 | 0.10088 | -0.0419 | -4.6114
-10.5 | -0.4687 | 0.09045 | -0.0474 | -5.1819
-10 | -0.4784 | 0.07937 | -0.0538 | -6.0275
-9.5 | -0.4971 | 0.06656 | -0.0622 | -7.4684
-9 | -0.5214 | 0.05236 | -0.0734 | -9.958
-8.5 | -0.5578 | 0.04271 | -0.0781 | -13.0602
-7.5 | -0.6283 | 0.02938 | -0.0692 | -21.3853
-7 | -0.6212 | 0.02374 | -0.0642 | -26.1668
-6.5 | -0.6002 | 0.01744 | -0.0593 | -34.4151
-6 | -0.5604 | 0.01249 | -0.055 | -44.8679
-5.5 | -0.507 | 0.01019 | -0.0516 | -49.7547
-5 | -0.4454 | 0.00907 | -0.0495 | -49.1069
-4.5 | -0.3807 | 0.00832 | -0.0481 | -45.7572
-4 | -0.314 | 0.0078 | -0.0473 | -40.2564
-3.5 | -0.2476 | 0.00729 | -0.0468 | -33.9643
-3 | -0.18 | 0.007 | -0.0467 | -25.7143
-2.5 | -0.1125 | 0.00673 | -0.0468 | -16.7162
-2 | -0.0466 | 0.00625 | -0.047 | -7.456
-1.5 | 0.0142 | 0.00503 | -0.0471 | 2.8231
-1 | 0.0787 | 0.00434 | -0.0475 | 18.1336
-0.5 | 0.1467 | 0.00421 | -0.0481 | 34.8456
0 | 0.2153 | 0.00422 | -0.0489 | 51.019
0.5 | 0.2843 | 0.00422 | -0.0496 | 67.3697
1 | 0.353 | 0.00428 | -0.0503 | 82.4766
1.5 | 0.4214 | 0.00437 | -0.0509 | 96.4302
2 | 0.4878 | 0.00462 | -0.051 | 105.5844
3 | 0.5914 | 0.00722 | -0.0469 | 81.9114
3.5 | 0.6433 | 0.00832 | -0.0445 | 77.3197
4 | 0.7044 | 0.00882 | -0.0431 | 79.8639
4.5 | 0.7658 | 0.00928 | -0.0414 | 82.5216
5 | 0.8234 | 0.00992 | -0.0388 | 83.004
5.5 | 0.8799 | 0.01057 | -0.0357 | 83.245
6 | 0.9239 | 0.01165 | -0.0305 | 79.3047
6.5 | 0.9563 | 0.01279 | -0.0231 | 74.7694
7 | 0.9854 | 0.01449 | -0.0157 | 68.0055
7.5 | 1.0124 | 0.01688 | -0.0086 | 59.9763
8 | 1.0304 | 0.02148 | -0.0013 | 47.9702
8.5 | 1.0244 | 0.02812 | 0.0065 | 36.4296
9 | 1.0073 | 0.03462 | 0.0122 | 29.0959
9.5 | 0.9784 | 0.04238 | 0.0155 | 23.0864
10 | 0.9458 | 0.05146 | 0.0152 | 18.3793
10.5 | 0.9124 | 0.06228 | 0.0112 | 14.65
11 | 0.8795 | 0.07565 | 0.0029 | 11.6259
11.5 | 0.8515 | 0.09288 | -0.0095 | 9.1677
12 | 0.8322 | 0.10962 | -0.0202 | 7.5917
12.5 | 0.8155 | 0.12498 | -0.0295 | 6.525
13 | 0.8061 | 0.13937 | -0.0379 | 5.7839

## 65. Re 4M Mach 0.00 (1)
BIGFOIL.COM POLAR EXPORT
NACA65-212 a=0.8
NACA65-212 a=0.8 |  |  |  | Cl Max: | 1.095 | at alpha= | 10.5 | deg
JavaFoil+Calcfoil stall+Eppler ext transition |  |  |  | L/D Max: | 113.309 | at alpha= | 3 | deg
Re: | 4000000 |  |  | Cd Min: | 0.00461 | at alpha= | -0.5 | deg
Mach: | 0 |  |  | Cl=0 at alpha= | -1.5763 | deg
|  |  |  | @ Cl=0.1, Cd= | 0.0046147
|  |  |  | @ Cl=0.4, Cd= | 0.004686
|  |  |  | @ Cl=0.6, Cd= | 0.0078046
alpha (deg) | Cl | Cd | Cm | Cl/Cd
-15.5 | -0.617 | 0.11403 | -0.008 | -5.41
-15 | -0.633 | 0.10828 | -0.009 | -5.848
-14.5 | -0.648 | 0.10139 | -0.009 | -6.39
-14 | -0.661 | 0.09572 | -0.009 | -6.905
-13.5 | -0.672 | 0.09065 | -0.01 | -7.408
-13 | -0.68 | 0.08423 | -0.01 | -8.076
-12.5 | -0.685 | 0.07967 | -0.011 | -8.601
-12 | -0.687 | 0.0747 | -0.011 | -9.2
-11.5 | -0.686 | 0.06967 | -0.012 | -9.851
-11 | -0.774 | 0.02245 | -0.021 | -34.499
-10.5 | -0.808 | 0.01264 | -0.023 | -63.942
-10 | -0.803 | 0.01131 | -0.024 | -71.001
-9.5 | -0.787 | 0.00986 | -0.025 | -79.846
-9 | -0.762 | 0.01033 | -0.026 | -73.756
-8.5 | -0.73 | 0.0099 | -0.027 | -73.743
-8 | -0.693 | 0.00946 | -0.027 | -73.194
-7.5 | -0.65 | 0.00905 | -0.028 | -71.773
-7 | -0.604 | 0.00877 | -0.029 | -68.838
-6.5 | -0.555 | 0.00846 | -0.029 | -65.623
-6 | -0.504 | 0.00818 | -0.03 | -61.677
-5.5 | -0.452 | 0.00789 | -0.031 | -57.252
-5 | -0.397 | 0.00764 | -0.031 | -51.986
-4.5 | -0.342 | 0.00747 | -0.032 | -45.767
-4 | -0.285 | 0.00726 | -0.033 | -39.245
-3.5 | -0.227 | 0.00707 | -0.034 | -32.103
-3 | -0.169 | 0.0069 | -0.034 | -24.423
-2.5 | -0.11 | 0.00679 | -0.035 | -16.148
-2 | -0.05 | 0.00467 | -0.036 | -10.78
-1.5 | 0.009 | 0.00463 | -0.036 | 1.974
-1 | 0.069 | 0.00462 | -0.037 | 14.902
-0.5 | 0.128 | 0.00461 | -0.038 | 27.866
0 | 0.188 | 0.00463 | -0.039 | 40.614
0.5 | 0.248 | 0.00465 | -0.039 | 53.329
1 | 0.307 | 0.00472 | -0.04 | 65.198
1.5 | 0.367 | 0.00476 | -0.041 | 77.13
2 | 0.425 | 0.00463 | -0.041 | 91.83
2.5 | 0.484 | 0.00466 | -0.042 | 103.791
3 | 0.542 | 0.00478 | -0.043 | 113.309
3.5 | 0.599 | 0.0078 | -0.043 | 76.775
4 | 0.655 | 0.00806 | -0.044 | 81.307
4.5 | 0.71 | 0.00784 | -0.045 | 90.527
5 | 0.763 | 0.00813 | -0.045 | 93.957
5.5 | 0.815 | 0.00835 | -0.046 | 97.682
6 | 0.864 | 0.00975 | -0.047 | 88.666
6.5 | 0.909 | 0.01011 | -0.047 | 89.92
7 | 0.95 | 0.01055 | -0.048 | 90.008
7.5 | 0.986 | 0.01097 | -0.049 | 89.947
8 | 1.018 | 0.01149 | -0.049 | 88.626
8.5 | 1.045 | 0.01202 | -0.05 | 86.953
9 | 1.066 | 0.01255 | -0.05 | 84.973
9.5 | 1.082 | 0.01317 | -0.051 | 82.164
10 | 1.092 | 0.01403 | -0.051 | 77.819
10.5 | 1.095 | 0.01487 | -0.052 | 73.657
11 | 1.093 | 0.01572 | -0.052 | 69.561
11.5 | 1.085 | 0.01685 | -0.053 | 64.352
12 | 1.064 | 0.01912 | -0.053 | 55.658
12.5 | 0.894 | 0.07303 | -0.035 | 12.245
13 | 0.872 | 0.08195 | -0.032 | 10.642
13.5 | 0.852 | 0.08895 | -0.03 | 9.576
14 | 0.826 | 0.09522 | -0.03 | 8.672
14.5 | 0.797 | 0.10129 | -0.029 | 7.868
15 | 0.767 | 0.10786 | -0.028 | 7.11
15.5 | 0.736 | 0.11724 | -0.028 | 6.276

## 66. Re 4M Mach 0.00 (2)
BIGFOIL.COM POLAR EXPORT
NACA65-212 a=0.8
NACA65-212 a=0.8 |  |  |  | Cl Max: | 1.6307 | at alpha= | 18.5 | deg
XFOIL ncrit=9 |  |  |  | L/D Max: | 100.29 | at alpha= | 9.5 | deg
Re: | 4000000 |  |  | Cd Min: | 0.07969 | at alpha= | -20 | deg
Mach: | 0 |  |  | Cl=0 at alpha= | -1.6113 | deg
|  |  |  | @ Cl=0.1, Cd= | 0.0038762
|  |  |  | @ Cl=0.4, Cd= | 0.0042228
|  |  |  | @ Cl=0.6, Cd= | 0.0073265
alpha (deg) | Cl | Cd | Cm | Cl/Cd
-20 | -1.2791 | 0.07969 | -0.0402 | -16.0509
-19.5 | -1.3229 | 0.06422 | -0.0503 | -20.5995
-19 | -1.3909 | 0.04835 | -0.0587 | -28.7673
-18.5 | -1.4143 | 0.04048 | -0.061 | -34.9382
-18 | -1.4221 | 0.03502 | -0.0614 | -40.6082
-17.5 | -1.421 | 0.03086 | -0.0608 | -46.0467
-17 | -1.4126 | 0.02765 | -0.0594 | -51.0886
-16.5 | -1.4023 | 0.02487 | -0.0574 | -56.3852
-16 | -1.3834 | 0.02295 | -0.0552 | -60.2789
-15.5 | -1.3636 | 0.0213 | -0.0524 | -64.0188
-15 | -1.3402 | 0.02011 | -0.0492 | -66.6435
-14.5 | -1.3132 | 0.01891 | -0.0462 | -69.4447
-14 | -1.2791 | 0.01792 | -0.0438 | -71.3783
-13.5 | -1.2389 | 0.01728 | -0.0421 | -71.6956
-13 | -1.1971 | 0.01653 | -0.0407 | -72.4198
-12.5 | -1.1597 | 0.01511 | -0.0388 | -76.7505
-12 | -1.118 | 0.01387 | -0.0374 | -80.6056
-11.5 | -1.0702 | 0.01318 | -0.0368 | -81.1988
-11 | -1.0208 | 0.01258 | -0.0364 | -81.1447
-10.5 | -0.97 | 0.01207 | -0.0362 | -80.3645
-10 | -0.919 | 0.01153 | -0.036 | -79.7051
-9.5 | -0.8671 | 0.01101 | -0.0358 | -78.7557
-9 | -0.8147 | 0.01054 | -0.0358 | -77.296
-8.5 | -0.7649 | 0.00964 | -0.0353 | -79.3465
-8 | -0.7121 | 0.00908 | -0.0352 | -78.4251
-7.5 | -0.6578 | 0.00871 | -0.0354 | -75.5224
-7 | -0.6032 | 0.00837 | -0.0356 | -72.0669
-6.5 | -0.548 | 0.00806 | -0.0359 | -67.9901
-5.5 | -0.4378 | 0.0073 | -0.0364 | -59.9726
-5 | -0.3816 | 0.00706 | -0.0368 | -54.051
-4.5 | -0.325 | 0.00687 | -0.0373 | -47.3071
-4 | -0.2687 | 0.00659 | -0.0377 | -40.7739
-3.5 | -0.2117 | 0.00642 | -0.0382 | -32.9751
-3 | -0.1548 | 0.0062 | -0.0387 | -24.9677
-2.5 | -0.0981 | 0.00594 | -0.0392 | -16.5152
-2 | -0.0426 | 0.00538 | -0.0397 | -7.9182
-1.5 | 0.0122 | 0.0046 | -0.0402 | 2.6522
-1 | 0.0677 | 0.004 | -0.0407 | 16.925
-0.5 | 0.1251 | 0.00378 | -0.0414 | 33.0952
0 | 0.183 | 0.00375 | -0.042 | 48.8
0.5 | 0.241 | 0.00377 | -0.0427 | 63.9257
1 | 0.299 | 0.00382 | -0.0433 | 78.2723
1.5 | 0.3564 | 0.00394 | -0.0439 | 90.4569
2 | 0.4119 | 0.0043 | -0.0442 | 95.7907
2.5 | 0.4633 | 0.00513 | -0.044 | 90.3119
3 | 0.5129 | 0.00613 | -0.0435 | 83.6705
3.5 | 0.5634 | 0.00695 | -0.0431 | 81.0647
4 | 0.6159 | 0.00749 | -0.0429 | 82.2296
4.5 | 0.6699 | 0.00784 | -0.0429 | 85.4464
5 | 0.7242 | 0.00812 | -0.043 | 89.1872
6 | 0.8311 | 0.00877 | -0.0428 | 94.7662
6.5 | 0.8827 | 0.00923 | -0.0424 | 95.6338
7 | 0.9352 | 0.00954 | -0.0423 | 98.0294
7.5 | 0.9865 | 0.00994 | -0.0419 | 99.2455
8 | 1.0357 | 0.01046 | -0.0412 | 99.0153
8.5 | 1.0842 | 0.01096 | -0.0403 | 98.9234
9 | 1.1325 | 0.01135 | -0.0395 | 99.7797
9.5 | 1.1744 | 0.01171 | -0.0373 | 100.2904
10 | 1.2215 | 0.0123 | -0.0364 | 99.3089
10.5 | 1.2619 | 0.01322 | -0.0343 | 95.4539
11 | 1.3037 | 0.01389 | -0.0326 | 93.8589
11.5 | 1.3399 | 0.01453 | -0.0297 | 92.2161
12 | 1.3717 | 0.01529 | -0.0263 | 89.7122
12.5 | 1.4029 | 0.01618 | -0.023 | 86.7058
13 | 1.432 | 0.01729 | -0.0198 | 82.8224
13.5 | 1.4539 | 0.01895 | -0.0159 | 76.723
14 | 1.4802 | 0.0204 | -0.013 | 72.5588
14.5 | 1.507 | 0.02185 | -0.0103 | 68.9703
15 | 1.5331 | 0.02342 | -0.0079 | 65.4611
15.5 | 1.5541 | 0.02544 | -0.0053 | 61.0888
16 | 1.5756 | 0.0275 | -0.0031 | 57.2945
16.5 | 1.5914 | 0.03015 | -0.0009 | 52.7828
17 | 1.6078 | 0.03287 | 0.0009 | 48.9139
17.5 | 1.6191 | 0.03621 | 0.0025 | 44.7142
18 | 1.6254 | 0.04025 | 0.0037 | 40.3826
18.5 | 1.6307 | 0.0447 | 0.0043 | 36.481
19 | 1.6187 | 0.05149 | 0.0042 | 31.4372
19.5 | 1.586 | 0.06164 | 0.0022 | 25.73
20 | 1.5973 | 0.06655 | 0.0006 | 24.0015

## 67. Re 4M Mach 0.10 (1)
BIGFOIL.COM POLAR EXPORT
NACA65-212 a=0.8
NACA65-212 a=0.8 |  |  |  | Cl Max: | 1.085 | at alpha= | 10.5 | deg
JavaFoil+Calcfoil stall+Eppler ext transition |  |  |  | L/D Max: | 112.991 | at alpha= | 3 | deg
Re: | 4000000 |  |  | Cd Min: | 0.0046 | at alpha= | -0.5 | deg
Mach: | 0.1 |  |  | Cl=0 at alpha= | -1.575 | deg
|  |  |  | @ Cl=0.1, Cd= | 0.0046145
|  |  |  | @ Cl=0.4, Cd= | 0.0047054
|  |  |  | @ Cl=0.6, Cd= | 0.0077533
alpha (deg) | Cl | Cd | Cm | Cl/Cd
-15 | -0.599 | 0.10896 | -0.008 | -5.5
-14.5 | -0.617 | 0.10357 | -0.009 | -5.961
-14 | -0.634 | 0.09704 | -0.009 | -6.533
-13.5 | -0.648 | 0.0909 | -0.01 | -7.131
-13 | -0.66 | 0.08576 | -0.01 | -7.692
-12.5 | -0.669 | 0.07977 | -0.011 | -8.384
-12 | -0.673 | 0.0753 | -0.011 | -8.937
-11.5 | -0.675 | 0.07076 | -0.012 | -9.536
-11 | -0.674 | 0.06475 | -0.013 | -10.417
-10.5 | -0.76 | 0.0206 | -0.022 | -36.89
-10 | -0.795 | 0.0116 | -0.024 | -68.566
-9.5 | -0.783 | 0.0108 | -0.025 | -72.449
-9 | -0.761 | 0.01036 | -0.026 | -73.433
-8.5 | -0.73 | 0.01 | -0.027 | -73.009
-8 | -0.693 | 0.00955 | -0.027 | -72.601
-7.5 | -0.651 | 0.00913 | -0.028 | -71.274
-7 | -0.605 | 0.00878 | -0.029 | -68.948
-6.5 | -0.557 | 0.00846 | -0.03 | -65.838
-6 | -0.506 | 0.00818 | -0.03 | -61.926
-5.5 | -0.454 | 0.00797 | -0.031 | -56.907
-5 | -0.399 | 0.00772 | -0.032 | -51.713
-4.5 | -0.343 | 0.00747 | -0.032 | -45.958
-4 | -0.286 | 0.00725 | -0.033 | -39.482
-3.5 | -0.228 | 0.00708 | -0.034 | -32.236
-3 | -0.169 | 0.00696 | -0.035 | -24.345
-2.5 | -0.11 | 0.00677 | -0.035 | -16.265
-2 | -0.051 | 0.00466 | -0.036 | -10.861
-1.5 | 0.009 | 0.00462 | -0.037 | 1.988
-1 | 0.069 | 0.00463 | -0.037 | 14.925
-0.5 | 0.129 | 0.0046 | -0.038 | 28.087
0 | 0.189 | 0.00465 | -0.039 | 40.664
0.5 | 0.249 | 0.00469 | -0.04 | 53.059
1 | 0.309 | 0.00472 | -0.04 | 65.435
1.5 | 0.369 | 0.0048 | -0.041 | 76.923
2 | 0.428 | 0.00462 | -0.042 | 92.491
2.5 | 0.486 | 0.00469 | -0.042 | 103.691
3 | 0.545 | 0.00482 | -0.043 | 112.991
3.5 | 0.602 | 0.00786 | -0.044 | 76.533
4 | 0.658 | 0.00812 | -0.044 | 80.996
4.5 | 0.713 | 0.00789 | -0.045 | 90.44
5 | 0.767 | 0.00812 | -0.046 | 94.427
5.5 | 0.819 | 0.00842 | -0.046 | 97.274
6 | 0.868 | 0.00979 | -0.047 | 88.605
6.5 | 0.912 | 0.01018 | -0.048 | 89.6
7 | 0.952 | 0.01062 | -0.048 | 89.65
7.5 | 0.988 | 0.01106 | -0.049 | 89.345
8 | 1.019 | 0.01159 | -0.049 | 87.887
8.5 | 1.044 | 0.01213 | -0.05 | 86.092
9 | 1.064 | 0.01267 | -0.051 | 83.981
9.5 | 1.077 | 0.01337 | -0.051 | 80.584
10 | 1.084 | 0.01425 | -0.052 | 76.071
10.5 | 1.085 | 0.01511 | -0.052 | 71.784
11 | 1.08 | 0.01583 | -0.053 | 68.264
11.5 | 1.065 | 0.01738 | -0.053 | 61.266
12 | 0.974 | 0.03475 | -0.048 | 28.039
12.5 | 0.865 | 0.07823 | -0.032 | 11.054
13 | 0.843 | 0.08588 | -0.029 | 9.814
13.5 | 0.822 | 0.09049 | -0.03 | 9.086
14 | 0.792 | 0.09622 | -0.029 | 8.234
14.5 | 0.759 | 0.10311 | -0.028 | 7.359
15 | 0.725 | 0.11145 | -0.027 | 6.502
15.5 | 0.69 | 0.11836 | -0.028 | 5.831

## 68. Re 4M Mach 0.10 (2)
BIGFOIL.COM POLAR EXPORT
NACA65-212 a=0.8
NACA65-212 a=0.8 |  |  |  | Cl Max: | 1.6002 | at alpha= | 17.5 | deg
XFOIL ncrit=9 |  |  |  | L/D Max: | 99.4688 | at alpha= | 9.5 | deg
Re: | 4000000 |  |  | Cd Min: | 0.08482 | at alpha= | 20 | deg
Mach: | 0.1 |  |  | Cl=0 at alpha= | -1.6109 | deg
|  |  |  | @ Cl=0.1, Cd= | 0.0038839
|  |  |  | @ Cl=0.4, Cd= | 0.0042103
|  |  |  | @ Cl=0.6, Cd= | 0.0073247
alpha (deg) | Cl | Cd | Cm | Cl/Cd
-19 | -1.2648 | 0.06949 | -0.049 | -18.2012
-18.5 | -1.3086 | 0.05549 | -0.0576 | -23.5826
-18 | -1.3466 | 0.04486 | -0.0624 | -30.0178
-17.5 | -1.3701 | 0.03734 | -0.0639 | -36.6926
-17 | -1.3839 | 0.03162 | -0.0635 | -43.7666
-16.5 | -1.3813 | 0.02784 | -0.062 | -49.6157
-16 | -1.3687 | 0.02516 | -0.0599 | -54.3998
-15.5 | -1.3512 | 0.02307 | -0.0574 | -58.5696
-15 | -1.3274 | 0.02163 | -0.0547 | -61.3685
-14.5 | -1.3102 | 0.02008 | -0.0504 | -65.249
-14 | -1.2785 | 0.01888 | -0.0478 | -67.7172
-13.5 | -1.2414 | 0.01815 | -0.0453 | -68.3967
-13 | -1.2018 | 0.01722 | -0.0434 | -69.7909
-12.5 | -1.1584 | 0.01638 | -0.042 | -70.7204
-12 | -1.1225 | 0.01456 | -0.0397 | -77.0948
-11.5 | -1.077 | 0.01357 | -0.0385 | -79.3662
-11 | -1.0275 | 0.0129 | -0.0379 | -79.6512
-10.5 | -0.9763 | 0.01235 | -0.0375 | -79.0526
-10 | -0.925 | 0.01177 | -0.0371 | -78.5896
-9.5 | -0.8728 | 0.01121 | -0.0369 | -77.8591
-9 | -0.82 | 0.01071 | -0.0367 | -76.564
-8.5 | -0.7692 | 0.00987 | -0.0362 | -77.9331
-8 | -0.7168 | 0.00919 | -0.0359 | -77.9978
-7.5 | -0.6621 | 0.00879 | -0.036 | -75.3242
-7 | -0.6071 | 0.00843 | -0.0361 | -72.0166
-6.5 | -0.5516 | 0.0081 | -0.0363 | -68.0988
-6 | -0.4959 | 0.00778 | -0.0366 | -63.7404
-5.5 | -0.4406 | 0.00734 | -0.0367 | -60.0272
-5 | -0.3839 | 0.00709 | -0.0371 | -54.1467
-4.5 | -0.327 | 0.00688 | -0.0375 | -47.5291
-4 | -0.2703 | 0.0066 | -0.0379 | -40.9545
-3.5 | -0.213 | 0.00643 | -0.0384 | -33.126
-3 | -0.1557 | 0.00621 | -0.0389 | -25.0725
-2.5 | -0.0986 | 0.00596 | -0.0394 | -16.5436
-1.5 | 0.0123 | 0.00461 | -0.0404 | 2.6681
-1 | 0.0681 | 0.004 | -0.041 | 17.025
-0.5 | 0.1258 | 0.00379 | -0.0416 | 33.1926
0 | 0.1841 | 0.00375 | -0.0422 | 49.0933
0.5 | 0.2424 | 0.00378 | -0.0429 | 64.127
1 | 0.3007 | 0.00383 | -0.0435 | 78.5117
1.5 | 0.3585 | 0.00395 | -0.0441 | 90.7595
2 | 0.4143 | 0.0043 | -0.0444 | 96.3488
2.5 | 0.4658 | 0.00516 | -0.0441 | 90.2713
3 | 0.5156 | 0.00617 | -0.0436 | 83.5656
3.5 | 0.5663 | 0.00698 | -0.0432 | 81.1318
4 | 0.6191 | 0.00752 | -0.043 | 82.3271
4.5 | 0.6735 | 0.00787 | -0.043 | 85.5781
5 | 0.7282 | 0.00816 | -0.043 | 89.2402
5.5 | 0.782 | 0.0085 | -0.0429 | 92
6 | 0.8357 | 0.00881 | -0.0428 | 94.8581
6.5 | 0.8875 | 0.00928 | -0.0423 | 95.6358
7 | 0.9404 | 0.00961 | -0.0421 | 97.8564
7.5 | 0.9919 | 0.01002 | -0.0416 | 98.992
8 | 1.0404 | 0.01063 | -0.0406 | 97.8739
8.5 | 1.09 | 0.01106 | -0.0398 | 98.5533
9 | 1.1383 | 0.01148 | -0.0388 | 99.1551
9.5 | 1.1797 | 0.01186 | -0.0363 | 99.4688
10 | 1.2258 | 0.01258 | -0.035 | 97.4404
10.5 | 1.2672 | 0.01342 | -0.0329 | 94.4262
11 | 1.3072 | 0.01414 | -0.0306 | 92.447
11.5 | 1.3405 | 0.01483 | -0.0271 | 90.3911
12 | 1.3727 | 0.01567 | -0.0236 | 87.6005
12.5 | 1.4035 | 0.01669 | -0.0203 | 84.0923
13 | 1.4298 | 0.01809 | -0.0166 | 79.0381
13.5 | 1.4517 | 0.01986 | -0.0128 | 73.0967
14 | 1.4803 | 0.02126 | -0.01 | 69.6284
14.5 | 1.5059 | 0.02291 | -0.0073 | 65.7311
15 | 1.5308 | 0.02469 | -0.0047 | 62.0008
15.5 | 1.5491 | 0.02707 | -0.0019 | 57.2257
16 | 1.569 | 0.02943 | 0.0003 | 53.3129
16.5 | 1.5815 | 0.03256 | 0.0025 | 48.5719
17 | 1.5937 | 0.03589 | 0.0042 | 44.4051
17.5 | 1.6002 | 0.03999 | 0.0056 | 40.015
18 | 1.599 | 0.04522 | 0.0063 | 35.3605
18.5 | 1.5971 | 0.05094 | 0.0062 | 31.3526
19 | 1.5519 | 0.0628 | 0.0038 | 24.7118
19.5 | 1.5245 | 0.07367 | -0.0002 | 20.6936
20 | 1.5025 | 0.08482 | -0.0056 | 17.714

## 69. Re 4M Mach 0.25 (1)
BIGFOIL.COM POLAR EXPORT
NACA65-212 a=0.8
NACA65-212 a=0.8 |  |  |  | Cl Max: | 1.038 | at alpha= | 9 | deg
JavaFoil+Calcfoil stall+Eppler ext transition |  |  |  | L/D Max: | 114.968 | at alpha= | 3 | deg
Re: | 4000000 |  |  | Cd Min: | 0.00464 | at alpha= | -1 | deg
Mach: | 0.25 |  |  | Cl=0 at alpha= | -1.5738 | deg
|  |  |  | @ Cl=0.1, Cd= | 0.00464
|  |  |  | @ Cl=0.4, Cd= | 0.004754
|  |  |  | @ Cl=0.6, Cd= | 0.10459
alpha (deg) | Cl | Cd | Cm | Cl/Cd
-14 | -0.389 | 0.10536 | -0.009 | -3.691
-13.5 | -0.438 | 0.10069 | -0.009 | -4.346
-13 | -0.482 | 0.09218 | -0.01 | -5.226
-12.5 | -0.52 | 0.08846 | -0.01 | -5.879
-12 | -0.553 | 0.08089 | -0.01 | -6.833
-11.5 | -0.579 | 0.07578 | -0.011 | -7.634
-11 | -0.598 | 0.07036 | -0.011 | -8.502
-10.5 | -0.61 | 0.06592 | -0.012 | -9.25
-10 | -0.615 | 0.06096 | -0.013 | -10.085
-9.5 | -0.616 | 0.05446 | -0.015 | -11.312
-9 | -0.738 | 0.01089 | -0.026 | -67.743
-8.5 | -0.724 | 0.01056 | -0.027 | -68.514
-8 | -0.694 | 0.01002 | -0.028 | -69.26
-7.5 | -0.655 | 0.00948 | -0.029 | -69.133
-7 | -0.613 | 0.00913 | -0.03 | -67.101
-6.5 | -0.566 | 0.00874 | -0.03 | -64.793
-6 | -0.516 | 0.00842 | -0.031 | -61.33
-5.5 | -0.464 | 0.00814 | -0.032 | -56.973
-5 | -0.409 | 0.00785 | -0.033 | -52.071
-4.5 | -0.352 | 0.00762 | -0.033 | -46.167
-4 | -0.294 | 0.00736 | -0.034 | -39.875
-3.5 | -0.234 | 0.00721 | -0.035 | -32.492
-3 | -0.174 | 0.00701 | -0.035 | -24.828
-2.5 | -0.113 | 0.00687 | -0.036 | -16.483
-2 | -0.052 | 0.0047 | -0.037 | -11.047
-1.5 | 0.009 | 0.00466 | -0.038 | 2.025
-1 | 0.071 | 0.00464 | -0.038 | 15.325
-0.5 | 0.133 | 0.00464 | -0.039 | 28.613
0 | 0.194 | 0.00468 | -0.04 | 41.547
0.5 | 0.256 | 0.00471 | -0.041 | 54.317
1 | 0.318 | 0.00476 | -0.041 | 66.764
1.5 | 0.379 | 0.00481 | -0.042 | 78.862
2 | 0.439 | 0.00465 | -0.043 | 94.311
2.5 | 0.499 | 0.00473 | -0.043 | 105.509
3 | 0.559 | 0.00486 | -0.044 | 114.968
3.5 | 0.618 | 0.00755 | -0.045 | 81.827
4 | 0.675 | 0.00776 | -0.046 | 87.025
4.5 | 0.731 | 0.00804 | -0.046 | 90.932
5 | 0.785 | 0.00783 | -0.047 | 100.249
5.5 | 0.837 | 0.00972 | -0.048 | 86.097
6 | 0.885 | 0.01012 | -0.048 | 87.464
6.5 | 0.927 | 0.01056 | -0.049 | 87.784
7 | 0.964 | 0.01106 | -0.05 | 87.126
7.5 | 0.994 | 0.0116 | -0.05 | 85.693
8 | 1.017 | 0.01215 | -0.051 | 83.682
8.5 | 1.032 | 0.0128 | -0.051 | 80.597
9 | 1.038 | 0.01358 | -0.052 | 76.422
9.5 | 1.034 | 0.01451 | -0.052 | 71.249
10 | 1.018 | 0.0155 | -0.053 | 65.705
10.5 | 0.832 | 0.06169 | -0.033 | 13.485
11 | 0.798 | 0.07042 | -0.029 | 11.328
11.5 | 0.763 | 0.07496 | -0.027 | 10.177
12 | 0.721 | 0.082 | -0.026 | 8.797
12.5 | 0.674 | 0.08977 | -0.026 | 7.504
13 | 0.621 | 0.09375 | -0.026 | 6.623
13.5 | 0.563 | 0.10127 | -0.027 | 5.558
14 | 0.491 | 0.10459 | -0.027 | 4.699

## 70. Re 4M Mach 0.25 (2)
BIGFOIL.COM POLAR EXPORT
NACA65-212 a=0.8
NACA65-212 a=0.8 |  |  |  | Cl Max: | 1.4257 | at alpha= | 14 | deg
XFOIL ncrit=9 |  |  |  | L/D Max: | 98.2989 | at alpha= | 2 | deg
Re: | 4000000 |  |  | Cd Min: | 0.23092 | at alpha= | 19 | deg
Mach: | 0.25 |  |  | Cl=0 at alpha= | -1.615 | deg
|  |  |  | @ Cl=0.1, Cd= | 0.003935
|  |  |  | @ Cl=0.4, Cd= | 0.0041772
|  |  |  | @ Cl=0.6, Cd= | 0.0073389
alpha (deg) | Cl | Cd | Cm | Cl/Cd
-17 | -0.6241 | 0.18958 | 0.0145 | -3.292
-16.5 | -0.6114 | 0.18096 | 0.0099 | -3.3786
-16 | -0.6063 | 0.16964 | 0.0046 | -3.574
-15.5 | -0.5987 | 0.16004 | -0.0005 | -3.7409
-15 | -0.5907 | 0.15088 | -0.0052 | -3.915
-14.5 | -0.9476 | 0.06106 | -0.0586 | -15.5192
-14 | -1.0206 | 0.04485 | -0.0687 | -22.7559
-13.5 | -1.0307 | 0.03862 | -0.0701 | -26.6882
-13 | -1.0829 | 0.02991 | -0.0686 | -36.2053
-12.5 | -1.0936 | 0.02544 | -0.0645 | -42.9874
-12 | -1.1001 | 0.02226 | -0.0568 | -49.4205
-11.5 | -1.075 | 0.01962 | -0.0527 | -54.791
-11 | -1.0481 | 0.01648 | -0.0488 | -63.5983
-10.5 | -1.0037 | 0.01482 | -0.0465 | -67.726
-10 | -0.9518 | 0.01392 | -0.045 | -68.3764
-9.5 | -0.8999 | 0.01289 | -0.0436 | -69.8138
-9 | -0.8467 | 0.01201 | -0.0425 | -70.4996
-8.5 | -0.7922 | 0.01125 | -0.0415 | -70.4178
-8 | -0.7404 | 0.01013 | -0.0403 | -73.0898
-7.5 | -0.6857 | 0.00934 | -0.0395 | -73.4154
-7 | -0.6286 | 0.00885 | -0.0392 | -71.0282
-6.5 | -0.571 | 0.00841 | -0.0389 | -67.8954
-6 | -0.5127 | 0.00808 | -0.0389 | -63.453
-5.5 | -0.4556 | 0.00755 | -0.0387 | -60.3444
-5 | -0.3971 | 0.00723 | -0.0389 | -54.9239
-4.5 | -0.338 | 0.00698 | -0.0391 | -48.4241
-4 | -0.2791 | 0.0067 | -0.0394 | -41.6567
-3.5 | -0.2198 | 0.00649 | -0.0398 | -33.8675
-3 | -0.1605 | 0.00628 | -0.0402 | -25.5573
-2.5 | -0.1013 | 0.00605 | -0.0407 | -16.7438
-2 | -0.0435 | 0.00553 | -0.0412 | -7.8662
-1.5 | 0.013 | 0.00473 | -0.0416 | 2.7484
-1 | 0.0703 | 0.00403 | -0.0422 | 17.4442
-0.5 | 0.1297 | 0.00384 | -0.0428 | 33.776
0 | 0.19 | 0.00379 | -0.0435 | 50.1319
0.5 | 0.2502 | 0.00381 | -0.0442 | 65.6693
1 | 0.3104 | 0.00387 | -0.0448 | 80.2067
1.5 | 0.3701 | 0.00399 | -0.0454 | 92.7569
2 | 0.4276 | 0.00435 | -0.0457 | 98.2989
2.5 | 0.4799 | 0.00528 | -0.0452 | 90.8902
3 | 0.5303 | 0.00635 | -0.0445 | 83.5118
3.5 | 0.5822 | 0.00717 | -0.0438 | 81.1994
4 | 0.637 | 0.00769 | -0.0435 | 82.8349
4.5 | 0.6934 | 0.00802 | -0.0433 | 86.4589
5 | 0.7494 | 0.00836 | -0.043 | 89.6411
5.5 | 0.8053 | 0.00869 | -0.0427 | 92.6697
6 | 0.8601 | 0.0091 | -0.0421 | 94.5165
6.5 | 0.914 | 0.00957 | -0.0413 | 95.5068
7.5 | 1.0192 | 0.01059 | -0.0392 | 96.2417
8.5 | 1.119 | 0.01175 | -0.0359 | 95.234
9 | 1.1662 | 0.01234 | -0.0337 | 94.5057
9.5 | 1.2002 | 0.01323 | -0.029 | 90.7181
10 | 1.2418 | 0.01398 | -0.0258 | 88.8269
10.5 | 1.2749 | 0.01493 | -0.0213 | 85.3918
11 | 1.306 | 0.01617 | -0.0168 | 80.7669
11.5 | 1.34 | 0.01737 | -0.0131 | 77.1445
12 | 1.3609 | 0.01956 | -0.008 | 69.5757
12.5 | 1.3854 | 0.02161 | -0.0039 | 64.1092
13 | 1.404 | 0.02423 | 0.0004 | 57.9447
13.5 | 1.4169 | 0.02742 | 0.0045 | 51.674
14 | 1.4257 | 0.03115 | 0.008 | 45.7689
14.5 | 1.4247 | 0.03595 | 0.0111 | 39.63
15 | 1.4199 | 0.04149 | 0.013 | 34.2227
15.5 | 1.3864 | 0.05067 | 0.0132 | 27.3614
16 | 1.3719 | 0.05884 | 0.0116 | 23.3158
16.5 | 1.3313 | 0.07167 | 0.0064 | 18.5754
17 | 1.289 | 0.08702 | -0.0023 | 14.8127
17.5 | 1.2463 | 0.10503 | -0.014 | 11.8661
18 | 1.1364 | 0.13995 | -0.0365 | 8.12
18.5 | 0.9049 | 0.21764 | -0.0813 | 4.1578
19 | 0.9083 | 0.23092 | -0.0882 | 3.9334

## 71. Re 4M Mach 0.50 (1)
BIGFOIL.COM POLAR EXPORT
NACA65-212 a=0.8
NACA65-212 a=0.8 |  |  |  | Cl Max: | 1.158 | at alpha= | 20 | deg
JavaFoil+Calcfoil stall+Eppler ext transition |  |  |  | L/D Max: | 112.61 | at alpha= | 2.5 | deg
Re: | 4000000 |  |  | Cd Min: | 0.00464 | at alpha= | 0 | deg
Mach: | 0.5 |  |  | Cl=0 at alpha= | -1.5797 | deg
|  |  |  | @ Cl=0.1, Cd= | 0.00478
|  |  |  | @ Cl=0.4, Cd= | 0.0047197
|  |  |  | @ Cl=0.6, Cd= | 0.0074969
alpha (deg) | Cl | Cd | Cm | Cl/Cd
-20 | -0.999 | 0.16059 | -0.008 | -6.221
-19.5 | -0.973 | 0.15567 | -0.008 | -6.248
-19 | -0.948 | 0.15206 | -0.009 | -6.234
-18.5 | -0.92 | 0.14775 | -0.009 | -6.224
-18 | -0.891 | 0.141 | -0.009 | -6.322
-17.5 | -0.865 | 0.13861 | -0.009 | -6.238
-17 | -0.838 | 0.13141 | -0.01 | -6.379
-16.5 | -0.813 | 0.12994 | -0.01 | -6.254
-16 | -0.784 | 0.1235 | -0.01 | -6.349
-15.5 | -0.756 | 0.12176 | -0.01 | -6.212
-15 | -0.73 | 0.11389 | -0.011 | -6.409
-14.5 | -0.703 | 0.11342 | -0.011 | -6.201
-14 | -0.677 | 0.11007 | -0.012 | -6.148
-13.5 | -0.649 | 0.10037 | -0.011 | -6.461
-13 | -0.622 | 0.09236 | -0.012 | -6.732
-12.5 | -0.595 | 0.08451 | -0.012 | -7.039
-12 | -0.568 | 0.07819 | -0.013 | -7.263
-11.5 | -0.541 | 0.07268 | -0.013 | -7.446
-11 | -0.513 | 0.08466 | -0.013 | -6.059
-10.5 | -0.486 | 0.07197 | -0.013 | -6.757
-10 | -0.459 | 0.06598 | -0.014 | -6.965
-9.5 | -0.433 | 0.05962 | -0.014 | -7.256
-9 | -0.406 | 0.05477 | -0.016 | -7.421
-8.5 | -0.381 | 0.05019 | -0.017 | -7.591
-8 | -0.35 | 0.05714 | -0.014 | -6.124
-7.5 | -0.323 | 0.05002 | -0.015 | -6.455
-7 | -0.298 | 0.04332 | -0.018 | -6.878
-6.5 | -0.431 | 0.04324 | -0.016 | -9.956
-6 | -0.528 | 0.0094 | -0.035 | -56.172
-5.5 | -0.492 | 0.00885 | -0.036 | -55.615
-5 | -0.443 | 0.00872 | -0.036 | -50.791
-4.5 | -0.386 | 0.00829 | -0.037 | -46.585
-4 | -0.325 | 0.00792 | -0.038 | -40.995
-3.5 | -0.26 | 0.00759 | -0.039 | -34.285
-3 | -0.194 | 0.00738 | -0.04 | -26.252
-2.5 | -0.126 | 0.00721 | -0.04 | -17.507
-2 | -0.058 | 0.00697 | -0.041 | -8.326
-1.5 | 0.011 | 0.00482 | -0.042 | 2.19
-1 | 0.079 | 0.00478 | -0.043 | 16.626
-0.5 | 0.148 | 0.00478 | -0.044 | 31.043
0 | 0.217 | 0.00464 | -0.045 | 46.872
0.5 | 0.286 | 0.00464 | -0.045 | 61.608
1 | 0.355 | 0.00468 | -0.046 | 75.851
1.5 | 0.423 | 0.00474 | -0.047 | 89.262
2 | 0.49 | 0.00484 | -0.048 | 101.167
2.5 | 0.557 | 0.00495 | -0.049 | 112.61
3 | 0.622 | 0.0088 | -0.049 | 70.649
3.5 | 0.685 | 0.0092 | -0.05 | 74.482
4 | 0.746 | 0.0096 | -0.051 | 77.633
4.5 | 0.802 | 0.0101 | -0.051 | 79.43
5 | 0.854 | 0.01068 | -0.052 | 79.901
5.5 | 0.897 | 0.0113 | -0.053 | 79.397
6 | 0.927 | 0.01208 | -0.054 | 76.712
6.5 | 0.917 | 0.01292 | -0.054 | 71.005
7 | 0.643 | 0.04785 | -0.025 | 13.447
7.5 | 0.599 | 0.01458 | -0.055 | 41.099
8 | 0.518 | 0.05263 | -0.027 | 9.849
8.5 | 0.544 | 0.0589 | -0.026 | 9.235
9 | 0.693 | 0.01663 | -0.057 | 41.646
9.5 | 0.714 | 0.01907 | -0.057 | 37.458
10 | 0.626 | 0.06522 | -0.031 | 9.604
10.5 | 0.651 | 0.07316 | -0.029 | 8.898
11 | 0.677 | 0.08407 | -0.029 | 8.054
11.5 | 0.705 | 0.07483 | -0.031 | 9.418
12 | 0.731 | 0.08123 | -0.032 | 8.997
12.5 | 0.757 | 0.08866 | -0.032 | 8.536
13 | 0.783 | 0.09966 | -0.032 | 7.856
13.5 | 0.811 | 0.1081 | -0.034 | 7.499
14 | 0.836 | 0.10944 | -0.034 | 7.64
14.5 | 0.862 | 0.11031 | -0.035 | 7.814
15 | 0.889 | 0.1164 | -0.036 | 7.639
15.5 | 0.917 | 0.12308 | -0.038 | 7.451
16 | 0.941 | 0.12406 | -0.037 | 7.588
16.5 | 0.967 | 0.12814 | -0.038 | 7.55
17 | 0.995 | 0.13404 | -0.039 | 7.421
17.5 | 1.024 | 0.14 | -0.042 | 7.314
18 | 1.047 | 0.14118 | -0.041 | 7.413
18.5 | 1.072 | 0.14626 | -0.041 | 7.332
19 | 1.098 | 0.14959 | -0.042 | 7.342
19.5 | 1.128 | 0.15716 | -0.044 | 7.177
20 | 1.158 | 0.16335 | -0.046 | 7.087

## 72. Re 4M Mach 0.50 (2)
BIGFOIL.COM POLAR EXPORT
NACA65-212 a=0.8
NACA65-212 a=0.8 |  |  |  | Cl Max: | 1.0524 | at alpha= | 8.5 | deg
XFOIL ncrit=9 |  |  |  | L/D Max: | 107.033 | at alpha= | 2 | deg
Re: | 4000000 |  |  | Cd Min: | 0.26335 | at alpha= | -20 | deg
Mach: | 0.5 |  |  | Cl=0 at alpha= | -1.6321 | deg
|  |  |  | @ Cl=0.1, Cd= | 0.0041345
|  |  |  | @ Cl=0.4, Cd= | 0.004197
|  |  |  | @ Cl=0.6, Cd= | 0.0073308
alpha (deg) | Cl | Cd | Cm | Cl/Cd
-20 | -0.7728 | 0.26335 | 0.0532 | -2.9345
-19.5 | -0.7513 | 0.25457 | 0.0478 | -2.9513
-18.5 | -0.7086 | 0.23669 | 0.0373 | -2.9938
-18 | -0.688 | 0.22754 | 0.0321 | -3.0236
-17 | -0.649 | 0.2088 | 0.0216 | -3.1082
-16.5 | -0.628 | 0.20094 | 0.0166 | -3.1253
-16 | -0.6066 | 0.19321 | 0.0118 | -3.1396
-15.5 | -0.5881 | 0.18417 | 0.0068 | -3.1932
-15 | -0.5712 | 0.17485 | 0.0018 | -3.2668
-14.5 | -0.5574 | 0.16481 | -0.0035 | -3.3821
-14 | -0.5394 | 0.15674 | -0.0081 | -3.4414
-13.5 | -0.5228 | 0.14842 | -0.0127 | -3.5224
-12.5 | -0.4978 | 0.12715 | -0.0261 | -3.9151
-12 | -0.4913 | 0.11632 | -0.0327 | -4.2237
-11 | -0.4813 | 0.09825 | -0.0424 | -4.8987
-10.5 | -0.4786 | 0.08903 | -0.0478 | -5.3757
-10 | -0.4881 | 0.07791 | -0.0545 | -6.2649
-9.5 | -0.5054 | 0.06499 | -0.0634 | -7.7766
-9 | -0.5299 | 0.05149 | -0.0743 | -10.2913
-8.5 | -0.5672 | 0.04217 | -0.0783 | -13.4503
-8 | -0.6056 | 0.03563 | -0.0754 | -16.9969
-7.5 | -0.6356 | 0.02908 | -0.0686 | -21.8569
-7 | -0.6455 | 0.02066 | -0.0625 | -31.2439
-6.5 | -0.6174 | 0.01505 | -0.0578 | -41.0233
-6 | -0.5716 | 0.01121 | -0.0537 | -50.9902
-5.5 | -0.514 | 0.00945 | -0.0507 | -54.3915
-5 | -0.4522 | 0.00831 | -0.0486 | -54.4164
-4 | -0.3178 | 0.00724 | -0.0468 | -43.895
-3.5 | -0.2499 | 0.00687 | -0.0464 | -36.3755
-3 | -0.1818 | 0.00661 | -0.0464 | -27.5038
-2.5 | -0.1137 | 0.00636 | -0.0466 | -17.8774
-2 | -0.0465 | 0.00606 | -0.0469 | -7.6733
-1 | 0.0799 | 0.0042 | -0.0476 | 19.0238
-0.5 | 0.1474 | 0.00398 | -0.0482 | 37.0352
0 | 0.2163 | 0.00394 | -0.049 | 54.8985
0.5 | 0.2851 | 0.00396 | -0.0498 | 71.9949
1 | 0.3539 | 0.00401 | -0.0505 | 88.2544
2 | 0.487 | 0.00455 | -0.051 | 107.033
2.5 | 0.5398 | 0.00588 | -0.0493 | 91.8027
3 | 0.5904 | 0.00721 | -0.0469 | 81.8863
3.5 | 0.6484 | 0.00794 | -0.0453 | 81.6625
4 | 0.7116 | 0.00835 | -0.0442 | 85.2216
4.5 | 0.7736 | 0.00882 | -0.0426 | 87.7098
5 | 0.8351 | 0.0093 | -0.0406 | 89.7957
5.5 | 0.8919 | 0.00999 | -0.0376 | 89.2793
6 | 0.9457 | 0.01077 | -0.0337 | 87.8087
6.5 | 0.9866 | 0.01176 | -0.0273 | 83.8946
7 | 1.0169 | 0.01315 | -0.0195 | 77.3308
7.5 | 1.0345 | 0.01572 | -0.0108 | 65.8079
8 | 1.0493 | 0.02042 | -0.0029 | 51.3859
8.5 | 1.0524 | 0.02625 | 0.0044 | 40.0914
9 | 1.0327 | 0.03212 | 0.0119 | 32.1513
9.5 | 0.9972 | 0.04052 | 0.0156 | 24.6101
10 | 0.96 | 0.04983 | 0.0159 | 19.2655
10.5 | 0.9206 | 0.06112 | 0.0121 | 15.0622
11 | 0.8873 | 0.07417 | 0.0042 | 11.9631
11.5 | 0.8578 | 0.09074 | -0.0077 | 9.4534
12 | 0.8394 | 0.10801 | -0.019 | 7.7715
12.5 | 0.8235 | 0.12322 | -0.0283 | 6.6832
13 | 0.8137 | 0.13759 | -0.0369 | 5.9139
13.5 | 0.8147 | 0.15003 | -0.0442 | 5.4302

## 73. Re 5M Mach 0.00 (1)
BIGFOIL.COM POLAR EXPORT
NACA65-212 a=0.8
NACA65-212 a=0.8 |  |  |  | Cl Max: | 1.097 | at alpha= | 10.5 | deg
JavaFoil+Calcfoil stall+Eppler ext transition |  |  |  | L/D Max: | 114.329 | at alpha= | 3 | deg
Re: | 5000000 |  |  | Cd Min: | 0.00452 | at alpha= | -0.5 | deg
Mach: | 0 |  |  | Cl=0 at alpha= | -1.5763 | deg
|  |  |  | @ Cl=0.1, Cd= | 0.0045295
|  |  |  | @ Cl=0.4, Cd= | 0.0047341
|  |  |  | @ Cl=0.6, Cd= | 0.0075639
alpha (deg) | Cl | Cd | Cm | Cl/Cd
-16 | -0.6 | 0.11978 | -0.008 | -5.006
-15.5 | -0.617 | 0.11324 | -0.008 | -5.451
-15 | -0.634 | 0.10601 | -0.009 | -5.976
-14.5 | -0.648 | 0.10023 | -0.009 | -6.468
-14 | -0.661 | 0.09437 | -0.009 | -7.009
-13.5 | -0.672 | 0.08942 | -0.01 | -7.519
-13 | -0.682 | 0.08261 | -0.011 | -8.252
-12.5 | -0.687 | 0.07788 | -0.011 | -8.818
-12 | -0.689 | 0.07299 | -0.012 | -9.443
-11.5 | -0.69 | 0.06685 | -0.013 | -10.324
-11 | -0.822 | 0.01267 | -0.023 | -64.831
-10.5 | -0.819 | 0.01149 | -0.023 | -71.277
-10 | -0.807 | 0.01082 | -0.024 | -74.609
-9.5 | -0.79 | 0.01052 | -0.025 | -75.064
-9 | -0.762 | 0.00995 | -0.026 | -76.571
-8.5 | -0.73 | 0.00954 | -0.027 | -76.516
-8 | -0.693 | 0.00913 | -0.027 | -75.819
-7.5 | -0.65 | 0.00881 | -0.028 | -73.71
-7 | -0.604 | 0.00845 | -0.029 | -71.453
-6.5 | -0.555 | 0.00817 | -0.029 | -67.918
-6 | -0.504 | 0.0079 | -0.03 | -63.849
-5.5 | -0.452 | 0.00762 | -0.031 | -59.271
-5 | -0.397 | 0.00745 | -0.031 | -53.368
-4.5 | -0.342 | 0.0072 | -0.032 | -47.436
-4 | -0.285 | 0.00704 | -0.033 | -40.465
-3.5 | -0.227 | 0.0069 | -0.034 | -32.895
-3 | -0.169 | 0.00673 | -0.034 | -25.068
-2.5 | -0.11 | 0.0066 | -0.035 | -16.6
-2 | -0.05 | 0.0046 | -0.036 | -10.955
-1.5 | 0.009 | 0.00453 | -0.036 | 2.018
-1 | 0.069 | 0.00454 | -0.037 | 15.152
-0.5 | 0.128 | 0.00452 | -0.038 | 28.425
0 | 0.188 | 0.00453 | -0.039 | 41.586
0.5 | 0.248 | 0.00455 | -0.039 | 54.489
1 | 0.307 | 0.00463 | -0.04 | 66.451
1.5 | 0.367 | 0.0047 | -0.041 | 78.109
2 | 0.425 | 0.00476 | -0.041 | 89.465
2.5 | 0.484 | 0.00462 | -0.042 | 104.651
3 | 0.542 | 0.00474 | -0.043 | 114.329
3.5 | 0.599 | 0.00756 | -0.043 | 79.178
4 | 0.655 | 0.00778 | -0.044 | 84.22
4.5 | 0.71 | 0.00757 | -0.045 | 93.791
5 | 0.764 | 0.00784 | -0.045 | 97.378
5.5 | 0.816 | 0.00806 | -0.046 | 101.147
6 | 0.865 | 0.00838 | -0.047 | 103.304
6.5 | 0.91 | 0.00977 | -0.047 | 93.116
7 | 0.951 | 0.01015 | -0.048 | 93.704
7.5 | 0.987 | 0.01057 | -0.049 | 93.415
8 | 1.019 | 0.01107 | -0.049 | 92.072
8.5 | 1.046 | 0.01156 | -0.05 | 90.51
9 | 1.068 | 0.01205 | -0.05 | 88.59
9.5 | 1.083 | 0.01265 | -0.051 | 85.624
10 | 1.093 | 0.01347 | -0.052 | 81.168
10.5 | 1.097 | 0.01427 | -0.052 | 76.906
11 | 1.096 | 0.01505 | -0.052 | 72.8
11.5 | 1.087 | 0.0161 | -0.053 | 67.525
12 | 1.072 | 0.01756 | -0.053 | 61.056
12.5 | 1.042 | 0.02083 | -0.053 | 50.03
13 | 0.983 | 0.03202 | -0.05 | 30.702
13.5 | 0.86 | 0.08276 | -0.034 | 10.388
14 | 0.83 | 0.09138 | -0.032 | 9.08
14.5 | 0.799 | 0.0997 | -0.03 | 8.009
15 | 0.768 | 0.10574 | -0.03 | 7.265
15.5 | 0.736 | 0.11538 | -0.029 | 6.382

## 74. Re 5M Mach 0.00 (2)
BIGFOIL.COM POLAR EXPORT
NACA65-212 a=0.8
NACA65-212 a=0.8 |  |  |  | Cl Max: | 1.6571 | at alpha= | 18.5 | deg
XFOIL ncrit=9 |  |  |  | L/D Max: | 105.383 | at alpha= | 9 | deg
Re: | 5000000 |  |  | Cd Min: | 0.05959 | at alpha= | 20 | deg
Mach: | 0 |  |  | Cl=0 at alpha= | -1.6196 | deg
|  |  |  | @ Cl=0.1, Cd= | 0.0038379
|  |  |  | @ Cl=0.4, Cd= | 0.0043714
|  |  |  | @ Cl=0.6, Cd= | 0.0071055
alpha (deg) | Cl | Cd | Cm | Cl/Cd
-20 | -1.4182 | 0.05675 | -0.055 | -24.9903
-19.5 | -1.4453 | 0.04729 | -0.0593 | -30.5625
-19 | -1.458 | 0.0407 | -0.0611 | -35.8231
-18.5 | -1.4624 | 0.03555 | -0.0616 | -41.1364
-18 | -1.4519 | 0.03218 | -0.0613 | -45.1181
-17.5 | -1.4461 | 0.02867 | -0.0602 | -50.4395
-17 | -1.4495 | 0.02479 | -0.0578 | -58.4712
-16.5 | -1.4378 | 0.02238 | -0.0551 | -64.2449
-16 | -1.4224 | 0.0205 | -0.0518 | -69.3854
-15.5 | -1.4033 | 0.01913 | -0.048 | -73.356
-15 | -1.3735 | 0.01808 | -0.0453 | -75.9679
-14.5 | -1.3413 | 0.01716 | -0.0425 | -78.1643
-14 | -1.304 | 0.01626 | -0.0404 | -80.1968
-13.5 | -1.2618 | 0.01551 | -0.0391 | -81.354
-13 | -1.2168 | 0.01487 | -0.0381 | -81.8292
-12.5 | -1.1704 | 0.01419 | -0.0374 | -82.4806
-12 | -1.1233 | 0.01349 | -0.0367 | -83.2691
-11.5 | -1.0799 | 0.01224 | -0.0354 | -88.2271
-11 | -1.0303 | 0.01159 | -0.035 | -88.8956
-10 | -0.9271 | 0.01059 | -0.0348 | -87.5449
-9.5 | -0.8748 | 0.0101 | -0.0347 | -86.6139
-9 | -0.8218 | 0.00965 | -0.0347 | -85.1606
-8.5 | -0.7677 | 0.0093 | -0.0349 | -82.5484
-8 | -0.7156 | 0.00863 | -0.0347 | -82.92
-7.5 | -0.6615 | 0.00821 | -0.0348 | -80.5725
-7 | -0.6064 | 0.00789 | -0.0351 | -76.8568
-6.5 | -0.5511 | 0.0076 | -0.0354 | -72.5132
-6 | -0.4951 | 0.00736 | -0.0358 | -67.269
-5.5 | -0.4395 | 0.007 | -0.0361 | -62.7857
-5 | -0.3832 | 0.00675 | -0.0365 | -56.7704
-4.5 | -0.3265 | 0.00656 | -0.037 | -49.7713
-4 | -0.2698 | 0.00634 | -0.0375 | -42.5552
-3 | -0.1556 | 0.00597 | -0.0386 | -26.0637
-2.5 | -0.0985 | 0.00577 | -0.0391 | -17.0711
-2 | -0.0423 | 0.00533 | -0.0396 | -7.9362
-1.5 | 0.0133 | 0.00474 | -0.0402 | 2.8059
-1 | 0.0686 | 0.00402 | -0.0408 | 17.0647
-0.5 | 0.1255 | 0.00369 | -0.0414 | 34.0108
0 | 0.1832 | 0.00362 | -0.0421 | 50.6077
0.5 | 0.2413 | 0.00364 | -0.0427 | 66.2912
1 | 0.2992 | 0.00369 | -0.0434 | 81.084
1.5 | 0.3561 | 0.00389 | -0.0439 | 91.5424
2 | 0.4099 | 0.00448 | -0.044 | 91.4955
2.5 | 0.4614 | 0.00532 | -0.0438 | 86.7293
3 | 0.5123 | 0.00616 | -0.0435 | 83.1656
3.5 | 0.5646 | 0.0068 | -0.0433 | 83.0294
4 | 0.6179 | 0.00726 | -0.0432 | 85.1102
4.5 | 0.6726 | 0.00754 | -0.0434 | 89.2042
5 | 0.7271 | 0.00783 | -0.0435 | 92.8608
5.5 | 0.7813 | 0.00811 | -0.0435 | 96.3379
6 | 0.8348 | 0.00843 | -0.0435 | 99.0273
6.5 | 0.8875 | 0.0088 | -0.0433 | 100.8523
7 | 0.9403 | 0.00912 | -0.0432 | 103.1031
7.5 | 0.9917 | 0.00953 | -0.0428 | 104.0609
8 | 1.0417 | 0.01002 | -0.0422 | 103.9621
8.5 | 1.0923 | 0.0104 | -0.0417 | 105.0288
9 | 1.1413 | 0.01083 | -0.041 | 105.3832
9.5 | 1.188 | 0.01132 | -0.0399 | 104.947
10 | 1.2251 | 0.01182 | -0.0368 | 103.6464
10.5 | 1.2752 | 0.01236 | -0.0365 | 103.1715
11 | 1.3188 | 0.01299 | -0.035 | 101.5242
11.5 | 1.3604 | 0.01364 | -0.0333 | 99.7361
12 | 1.3928 | 0.01436 | -0.0297 | 96.9916
12.5 | 1.4208 | 0.0153 | -0.0257 | 92.8627
13 | 1.446 | 0.01655 | -0.0217 | 87.3716
13.5 | 1.4765 | 0.01757 | -0.0188 | 84.0353
14 | 1.5059 | 0.01872 | -0.016 | 80.4434
14.5 | 1.5337 | 0.02002 | -0.0132 | 76.6084
15 | 1.56 | 0.02148 | -0.0105 | 72.6257
15.5 | 1.5827 | 0.02328 | -0.0078 | 67.9854
16 | 1.6044 | 0.02521 | -0.0053 | 63.6414
16.5 | 1.6212 | 0.02764 | -0.0028 | 58.6541
17 | 1.6361 | 0.03036 | -0.0006 | 53.89
17.5 | 1.6474 | 0.03352 | 0.0014 | 49.1468
18 | 1.6511 | 0.03762 | 0.0031 | 43.8889
18.5 | 1.6571 | 0.04179 | 0.0041 | 39.653
19 | 1.6552 | 0.04714 | 0.0045 | 35.1124
19.5 | 1.6549 | 0.05272 | 0.0041 | 31.3904
20 | 1.6474 | 0.05959 | 0.0027 | 27.6456

## 75. Re 5M Mach 0.10 (1)
BIGFOIL.COM POLAR EXPORT
NACA65-212 a=0.8
NACA65-212 a=0.8 |  |  |  | Cl Max: | 1.087 | at alpha= | 10.5 | deg
JavaFoil+Calcfoil stall+Eppler ext transition |  |  |  | L/D Max: | 114.369 | at alpha= | 3 | deg
Re: | 5000000 |  |  | Cd Min: | 0.00451 | at alpha= | -0.5 | deg
Mach: | 0.1 |  |  | Cl=0 at alpha= | -1.575 | deg
|  |  |  | @ Cl=0.1, Cd= | 0.0045293
|  |  |  | @ Cl=0.4, Cd= | 0.004732
|  |  |  | @ Cl=0.6, Cd= | 0.00751
alpha (deg) | Cl | Cd | Cm | Cl/Cd
-15.5 | -0.58 | 0.11318 | -0.008 | -5.125
-15 | -0.6 | 0.10809 | -0.009 | -5.547
-14.5 | -0.618 | 0.10258 | -0.009 | -6.022
-14 | -0.634 | 0.09584 | -0.009 | -6.619
-13.5 | -0.649 | 0.08975 | -0.01 | -7.227
-13 | -0.66 | 0.08494 | -0.01 | -7.774
-12.5 | -0.67 | 0.07823 | -0.011 | -8.568
-12 | -0.675 | 0.07426 | -0.011 | -9.084
-11.5 | -0.677 | 0.06884 | -0.012 | -9.835
-11 | -0.691 | 0.05444 | -0.016 | -12.691
-10.5 | -0.807 | 0.01194 | -0.023 | -67.548
-10 | -0.8 | 0.01099 | -0.024 | -72.833
-9.5 | -0.785 | 0.00999 | -0.025 | -78.638
-9 | -0.761 | 0.00995 | -0.026 | -76.479
-8.5 | -0.73 | 0.00956 | -0.027 | -76.335
-8 | -0.693 | 0.00922 | -0.027 | -75.234
-7.5 | -0.651 | 0.00882 | -0.028 | -73.768
-7 | -0.605 | 0.00853 | -0.029 | -70.949
-6.5 | -0.557 | 0.00823 | -0.03 | -67.643
-6 | -0.506 | 0.00796 | -0.03 | -63.645
-5.5 | -0.454 | 0.0077 | -0.031 | -58.904
-5 | -0.399 | 0.00746 | -0.032 | -53.518
-4.5 | -0.343 | 0.00722 | -0.032 | -47.524
-4 | -0.286 | 0.00703 | -0.033 | -40.687
-3.5 | -0.228 | 0.00689 | -0.034 | -33.091
-3 | -0.169 | 0.00677 | -0.035 | -25.006
-2.5 | -0.11 | 0.00659 | -0.035 | -16.718
-2 | -0.051 | 0.00459 | -0.036 | -11.023
-1.5 | 0.009 | 0.00452 | -0.037 | 2.031
-1 | 0.069 | 0.00455 | -0.037 | 15.187
-0.5 | 0.129 | 0.00451 | -0.038 | 28.63
0 | 0.189 | 0.00454 | -0.039 | 41.644
0.5 | 0.249 | 0.00457 | -0.04 | 54.551
1 | 0.309 | 0.00464 | -0.04 | 66.622
1.5 | 0.369 | 0.00469 | -0.041 | 78.667
2 | 0.428 | 0.00477 | -0.042 | 89.584
2.5 | 0.486 | 0.00464 | -0.042 | 104.856
3 | 0.545 | 0.00476 | -0.043 | 114.369
3.5 | 0.602 | 0.00761 | -0.044 | 79.113
4 | 0.658 | 0.00783 | -0.044 | 84.094
4.5 | 0.714 | 0.00757 | -0.045 | 94.305
5 | 0.767 | 0.00785 | -0.046 | 97.666
5.5 | 0.819 | 0.00813 | -0.046 | 100.733
6 | 0.869 | 0.00787 | -0.047 | 110.319
6.5 | 0.913 | 0.00982 | -0.048 | 92.964
7 | 0.953 | 0.01025 | -0.048 | 93.05
7.5 | 0.989 | 0.01066 | -0.049 | 92.787
8 | 1.02 | 0.01116 | -0.05 | 91.437
8.5 | 1.045 | 0.01167 | -0.05 | 89.58
9 | 1.065 | 0.01219 | -0.051 | 87.412
9.5 | 1.079 | 0.01283 | -0.051 | 84.07
10 | 1.086 | 0.01368 | -0.052 | 79.38
10.5 | 1.087 | 0.01448 | -0.052 | 75.053
11 | 1.082 | 0.01515 | -0.053 | 71.47
11.5 | 1.069 | 0.0165 | -0.053 | 64.771
12 | 1.046 | 0.01854 | -0.053 | 56.399
12.5 | 0.879 | 0.06984 | -0.037 | 12.585
13 | 0.846 | 0.08316 | -0.031 | 10.168
13.5 | 0.825 | 0.08756 | -0.032 | 9.424
14 | 0.794 | 0.09451 | -0.031 | 8.401
14.5 | 0.76 | 0.10181 | -0.029 | 7.465
15 | 0.725 | 0.11087 | -0.028 | 6.541
15.5 | 0.691 | 0.11548 | -0.028 | 5.979

## 76. Re 5M Mach 0.10 (2)
BIGFOIL.COM POLAR EXPORT
NACA65-212 a=0.8
NACA65-212 a=0.8 |  |  |  | Cl Max: | 1.6268 | at alpha= | 18.5 | deg
XFOIL ncrit=9 |  |  |  | L/D Max: | 104.795 | at alpha= | 9 | deg
Re: | 5000000 |  |  | Cd Min: | 0.06896 | at alpha= | 20 | deg
Mach: | 0.1 |  |  | Cl=0 at alpha= | -1.6161 | deg
|  |  |  | @ Cl=0.1, Cd= | 0.0038457
|  |  |  | @ Cl=0.4, Cd= | 0.0043622
|  |  |  | @ Cl=0.6, Cd= | 0.0070594
alpha (deg) | Cl | Cd | Cm | Cl/Cd
-19.5 | -1.3545 | 0.06246 | -0.0543 | -21.6859
-19 | -1.3978 | 0.05005 | -0.0609 | -27.9281
-18.5 | -1.4181 | 0.04225 | -0.0636 | -33.5645
-18 | -1.4185 | 0.03726 | -0.0644 | -38.0703
-17.5 | -1.417 | 0.03288 | -0.0642 | -43.0961
-17 | -1.4126 | 0.02914 | -0.0631 | -48.4763
-16.5 | -1.4062 | 0.0259 | -0.0611 | -54.2934
-16 | -1.4067 | 0.02253 | -0.0575 | -62.4368
-15.5 | -1.3925 | 0.02054 | -0.0539 | -67.7945
-15 | -1.3726 | 0.0192 | -0.0497 | -71.4896
-14.5 | -1.3434 | 0.01806 | -0.0465 | -74.3854
-14 | -1.3086 | 0.01705 | -0.0438 | -76.7507
-13.5 | -1.2677 | 0.0162 | -0.042 | -78.2531
-12.5 | -1.1778 | 0.01465 | -0.0395 | -80.3959
-12 | -1.1308 | 0.01387 | -0.0385 | -81.5285
-11.5 | -1.0862 | 0.01271 | -0.0373 | -85.4603
-11 | -1.0376 | 0.01187 | -0.0365 | -87.4136
-10.5 | -0.9862 | 0.01131 | -0.0361 | -87.1972
-10 | -0.9336 | 0.0108 | -0.0359 | -86.4444
-9.5 | -0.8808 | 0.01028 | -0.0357 | -85.6809
-9 | -0.8275 | 0.00979 | -0.0356 | -84.525
-8.5 | -0.773 | 0.00941 | -0.0356 | -82.1467
-8 | -0.72 | 0.00879 | -0.0354 | -81.9113
-7.5 | -0.6659 | 0.00828 | -0.0354 | -80.4227
-7 | -0.6105 | 0.00795 | -0.0356 | -76.7925
-6.5 | -0.5547 | 0.00764 | -0.0358 | -72.6047
-6 | -0.4983 | 0.00739 | -0.0362 | -67.429
-5.5 | -0.4423 | 0.00704 | -0.0364 | -62.8267
-5 | -0.3856 | 0.00677 | -0.0368 | -56.9572
-4.5 | -0.3285 | 0.00657 | -0.0373 | -50
-4 | -0.2714 | 0.00636 | -0.0378 | -42.673
-3.5 | -0.214 | 0.00616 | -0.0383 | -34.7403
-3 | -0.1565 | 0.00598 | -0.0388 | -26.1706
-2.5 | -0.099 | 0.00579 | -0.0394 | -17.0984
-1 | 0.069 | 0.00403 | -0.041 | 17.1216
-0.5 | 0.1262 | 0.00369 | -0.0416 | 34.2005
0 | 0.1843 | 0.00362 | -0.0423 | 50.9116
0.5 | 0.2427 | 0.00365 | -0.043 | 66.4932
1 | 0.301 | 0.0037 | -0.0436 | 81.3514
1.5 | 0.3582 | 0.00389 | -0.0441 | 92.0823
2 | 0.4122 | 0.0045 | -0.0442 | 91.6
2.5 | 0.4638 | 0.00534 | -0.044 | 86.8539
3 | 0.5151 | 0.00618 | -0.0437 | 83.3495
4 | 0.6213 | 0.00728 | -0.0434 | 85.3434
4.5 | 0.6764 | 0.00756 | -0.0435 | 89.4709
5 | 0.7311 | 0.00787 | -0.0435 | 92.8971
5.5 | 0.7857 | 0.00814 | -0.0435 | 96.5233
6 | 0.8394 | 0.00848 | -0.0434 | 98.9858
6.5 | 0.8925 | 0.00884 | -0.0432 | 100.9615
7 | 0.9456 | 0.00918 | -0.043 | 103.0065
7.5 | 0.9971 | 0.00963 | -0.0425 | 103.541
8 | 1.0476 | 0.0101 | -0.0418 | 103.7228
8.5 | 1.0984 | 0.0105 | -0.0412 | 104.6095
9 | 1.1475 | 0.01095 | -0.0404 | 104.7945
9.5 | 1.1936 | 0.01151 | -0.0389 | 103.7011
10 | 1.2319 | 0.01196 | -0.0358 | 103.0017
10.5 | 1.2813 | 0.01255 | -0.0353 | 102.0956
11 | 1.3243 | 0.01323 | -0.0335 | 100.0983
11.5 | 1.363 | 0.0139 | -0.0309 | 98.0576
12 | 1.3928 | 0.01473 | -0.0267 | 94.5553
12.5 | 1.4176 | 0.01599 | -0.0222 | 88.6554
13 | 1.4479 | 0.01705 | -0.0189 | 84.9208
13.5 | 1.4781 | 0.01818 | -0.0159 | 81.3036
14 | 1.5068 | 0.01948 | -0.0129 | 77.3511
14.5 | 1.5336 | 0.02096 | -0.01 | 73.1679
15 | 1.5589 | 0.02261 | -0.0072 | 68.9474
15.5 | 1.5795 | 0.0247 | -0.0043 | 63.9474
16 | 1.5986 | 0.027 | -0.0016 | 59.2074
16.5 | 1.6111 | 0.02997 | 0.001 | 53.7571
17 | 1.6141 | 0.03397 | 0.0036 | 47.5155
17.5 | 1.6197 | 0.038 | 0.0053 | 42.6237
18 | 1.623 | 0.04259 | 0.0063 | 38.1075
18.5 | 1.6268 | 0.04744 | 0.0066 | 34.2917
19 | 1.6263 | 0.05322 | 0.0062 | 30.5581
19.5 | 1.6157 | 0.06066 | 0.0046 | 26.6353
20 | 1.6037 | 0.06896 | 0.002 | 23.2555

## 77. Re 5M Mach 0.25 (1)
BIGFOIL.COM POLAR EXPORT
NACA65-212 a=0.8
NACA65-212 a=0.8 |  |  |  | Cl Max: | 1.039 | at alpha= | 9 | deg
JavaFoil+Calcfoil stall+Eppler ext transition |  |  |  | L/D Max: | 116.707 | at alpha= | 3 | deg
Re: | 5000000 |  |  | Cd Min: | 0.00454 | at alpha= | -0.5 | deg
Mach: | 0.25 |  |  | Cl=0 at alpha= | -1.5738 | deg
|  |  |  | @ Cl=0.1, Cd= | 0.0045506
|  |  |  | @ Cl=0.4, Cd= | 0.004691
|  |  |  | @ Cl=0.6, Cd= | 0.10348
alpha (deg) | Cl | Cd | Cm | Cl/Cd
-14.5 | -0.335 | 0.10965 | -0.009 | -3.058
-14 | -0.389 | 0.10368 | -0.009 | -3.753
-13.5 | -0.438 | 0.09976 | -0.009 | -4.389
-13 | -0.482 | 0.09111 | -0.01 | -5.291
-12.5 | -0.52 | 0.08672 | -0.01 | -6
-12 | -0.553 | 0.07976 | -0.011 | -6.935
-11.5 | -0.579 | 0.07483 | -0.011 | -7.74
-11 | -0.599 | 0.06891 | -0.012 | -8.689
-10.5 | -0.61 | 0.06495 | -0.012 | -9.396
-10 | -0.617 | 0.05922 | -0.014 | -10.417
-9.5 | -0.743 | 0.01148 | -0.026 | -64.776
-9 | -0.742 | 0.01046 | -0.027 | -70.93
-8.5 | -0.724 | 0.0101 | -0.027 | -71.627
-8 | -0.694 | 0.00959 | -0.028 | -72.355
-7.5 | -0.655 | 0.00915 | -0.029 | -71.602
-7 | -0.613 | 0.00881 | -0.03 | -69.518
-6.5 | -0.566 | 0.00843 | -0.03 | -67.134
-6 | -0.516 | 0.00812 | -0.031 | -63.559
-5.5 | -0.464 | 0.00785 | -0.032 | -59.012
-5 | -0.409 | 0.00758 | -0.033 | -53.908
-4.5 | -0.352 | 0.00732 | -0.033 | -48.033
-4 | -0.294 | 0.00716 | -0.034 | -41.003
-3.5 | -0.234 | 0.00695 | -0.035 | -33.708
-3 | -0.174 | 0.00684 | -0.035 | -25.455
-2.5 | -0.113 | 0.00668 | -0.036 | -16.954
-2 | -0.052 | 0.00463 | -0.037 | -11.235
-1.5 | 0.009 | 0.00456 | -0.038 | 2.069
-1 | 0.071 | 0.00456 | -0.038 | 15.59
-0.5 | 0.133 | 0.00454 | -0.039 | 29.225
0 | 0.194 | 0.00457 | -0.04 | 42.495
0.5 | 0.256 | 0.0046 | -0.041 | 55.612
1 | 0.318 | 0.00466 | -0.041 | 68.083
1.5 | 0.379 | 0.00474 | -0.042 | 79.981
2 | 0.439 | 0.0046 | -0.043 | 95.466
2.5 | 0.499 | 0.00469 | -0.043 | 106.401
3 | 0.559 | 0.00479 | -0.044 | 116.707
3.5 | 0.618 | 0.00776 | -0.045 | 79.606
4 | 0.675 | 0.00751 | -0.046 | 89.971
4.5 | 0.731 | 0.00777 | -0.046 | 94.105
5 | 0.785 | 0.00807 | -0.047 | 97.27
5.5 | 0.837 | 0.00938 | -0.048 | 89.295
6 | 0.886 | 0.00975 | -0.048 | 90.848
6.5 | 0.928 | 0.01018 | -0.049 | 91.145
7 | 0.965 | 0.01065 | -0.05 | 90.622
7.5 | 0.995 | 0.01118 | -0.05 | 89.054
8 | 1.018 | 0.01171 | -0.051 | 86.996
8.5 | 1.033 | 0.0123 | -0.051 | 84.039
9 | 1.039 | 0.01306 | -0.052 | 79.586
9.5 | 1.035 | 0.01392 | -0.052 | 74.381
10 | 1.021 | 0.01484 | -0.053 | 68.807
10.5 | 0.989 | 0.01674 | -0.053 | 59.051
11 | 0.8 | 0.06848 | -0.03 | 11.686
11.5 | 0.765 | 0.07353 | -0.029 | 10.401
12 | 0.722 | 0.08103 | -0.027 | 8.912
12.5 | 0.674 | 0.088 | -0.027 | 7.663
13 | 0.621 | 0.09168 | -0.027 | 6.778
13.5 | 0.563 | 0.09942 | -0.027 | 5.665
14 | 0.492 | 0.10348 | -0.028 | 4.753

## 78. Re 5M Mach 0.25 (2)
BIGFOIL.COM POLAR EXPORT
NACA65-212 a=0.8
NACA65-212 a=0.8 |  |  |  | Cl Max: | 1.4831 | at alpha= | 15 | deg
XFOIL ncrit=9 |  |  |  | L/D Max: | 101.99 | at alpha= | 7 | deg
Re: | 5000000 |  |  | Cd Min: | 0.24801 | at alpha= | 20 | deg
Mach: | 0.25 |  |  | Cl=0 at alpha= | -1.6233 | deg
|  |  |  | @ Cl=0.1, Cd= | 0.0038994
|  |  |  | @ Cl=0.4, Cd= | 0.0042629
|  |  |  | @ Cl=0.6, Cd= | 0.0071345
alpha (deg) | Cl | Cd | Cm | Cl/Cd
-18 | -0.659 | 0.20257 | 0.0228 | -3.2532
-17.5 | -0.6456 | 0.19412 | 0.018 | -3.3258
-17 | -0.6339 | 0.18515 | 0.0132 | -3.4237
-16 | -1.0027 | 0.07955 | -0.047 | -12.6047
-15.5 | -1.0701 | 0.05805 | -0.0634 | -18.4341
-15 | -1.1068 | 0.04684 | -0.0699 | -23.6294
-14.5 | -1.1459 | 0.03758 | -0.0727 | -30.4923
-14 | -1.1778 | 0.03046 | -0.0717 | -38.6671
-13.5 | -1.1629 | 0.02721 | -0.0702 | -42.738
-13 | -1.1784 | 0.02338 | -0.0638 | -50.4021
-12.5 | -1.1704 | 0.02115 | -0.057 | -55.3381
-12 | -1.1434 | 0.01876 | -0.0529 | -60.9488
-11.5 | -1.1059 | 0.0168 | -0.0497 | -65.8274
-11 | -1.061 | 0.0153 | -0.0473 | -69.3464
-10.5 | -1.018 | 0.01344 | -0.0448 | -75.744
-10 | -0.9665 | 0.01236 | -0.0432 | -78.1958
-9.5 | -0.9119 | 0.0116 | -0.0421 | -78.6121
-9 | -0.8569 | 0.01089 | -0.0411 | -78.6869
-8.5 | -0.8013 | 0.0102 | -0.0403 | -78.5588
-8 | -0.7446 | 0.00964 | -0.0397 | -77.2407
-7.5 | -0.6899 | 0.00883 | -0.0389 | -78.1314
-7 | -0.6329 | 0.00829 | -0.0385 | -76.345
-6.5 | -0.5747 | 0.00791 | -0.0384 | -72.6549
-6 | -0.516 | 0.00759 | -0.0384 | -67.9842
-5.5 | -0.4571 | 0.00731 | -0.0385 | -62.5308
-5 | -0.3989 | 0.0069 | -0.0386 | -57.8116
-4.5 | -0.3396 | 0.00666 | -0.0389 | -50.991
-4 | -0.2802 | 0.00647 | -0.0393 | -43.3076
-3.5 | -0.2209 | 0.00623 | -0.0397 | -35.4575
-3 | -0.1613 | 0.00605 | -0.0401 | -26.6612
-2.5 | -0.1019 | 0.00585 | -0.0407 | -17.4188
-2 | -0.0434 | 0.00546 | -0.0411 | -7.9487
-1.5 | 0.0142 | 0.00483 | -0.0417 | 2.94
-1 | 0.0712 | 0.00408 | -0.0422 | 17.451
-0.5 | 0.1302 | 0.00371 | -0.0429 | 35.0943
0 | 0.1903 | 0.00365 | -0.0435 | 52.137
0.5 | 0.2505 | 0.00367 | -0.0442 | 68.2561
1 | 0.3107 | 0.00372 | -0.0449 | 83.5215
1.5 | 0.3699 | 0.00392 | -0.0454 | 94.3622
2 | 0.4252 | 0.00455 | -0.0454 | 93.4505
2.5 | 0.4778 | 0.00545 | -0.045 | 87.6697
3 | 0.5298 | 0.00635 | -0.0445 | 83.4331
3.5 | 0.5835 | 0.00702 | -0.0441 | 83.1197
4 | 0.6397 | 0.00741 | -0.0439 | 86.3293
4.5 | 0.6966 | 0.0077 | -0.0439 | 90.4675
5 | 0.753 | 0.00804 | -0.0437 | 93.6567
5.5 | 0.8094 | 0.00834 | -0.0434 | 97.0504
6 | 0.8644 | 0.00876 | -0.0429 | 98.6758
6.5 | 0.9199 | 0.00911 | -0.0424 | 100.9769
7 | 0.974 | 0.00955 | -0.0416 | 101.9895
8 | 1.0786 | 0.01059 | -0.0391 | 101.8508
9 | 1.1761 | 0.01188 | -0.0353 | 98.9983
9.5 | 1.2218 | 0.01255 | -0.0327 | 97.3546
10.5 | 1.2993 | 0.01386 | -0.025 | 93.7446
11 | 1.331 | 0.0149 | -0.0202 | 89.3289
11.5 | 1.3572 | 0.01644 | -0.0151 | 82.5547
12 | 1.3892 | 0.01779 | -0.0111 | 78.0888
12.5 | 1.4163 | 0.01954 | -0.0068 | 72.4821
13 | 1.4384 | 0.02176 | -0.0024 | 66.1029
13.5 | 1.4574 | 0.02434 | 0.0018 | 59.8767
14 | 1.4743 | 0.02723 | 0.0056 | 54.1425
14.5 | 1.4829 | 0.03093 | 0.0091 | 47.9437
15 | 1.4831 | 0.03564 | 0.0121 | 41.6134
15.5 | 1.4641 | 0.04254 | 0.0142 | 34.417
16 | 1.4352 | 0.05134 | 0.0141 | 27.9548
16.5 | 1.3978 | 0.06245 | 0.0112 | 22.3827
17 | 1.3572 | 0.07579 | 0.0051 | 17.9074
17.5 | 1.3138 | 0.09187 | -0.0045 | 14.3006
18 | 1.2732 | 0.10973 | -0.0163 | 11.603
18.5 | 1.2227 | 0.13103 | -0.0301 | 9.3315
19 | 1.0585 | 0.17913 | -0.0617 | 5.9091
19.5 | 0.9218 | 0.24012 | -0.0934 | 3.8389
20 | 0.9368 | 0.24801 | -0.0983 | 3.7773

## 79. Re 5M Mach 0.50 (1)
BIGFOIL.COM POLAR EXPORT
NACA65-212 a=0.8
NACA65-212 a=0.8 |  |  |  | Cl Max: | 1.16 | at alpha= | 20 | deg
JavaFoil+Calcfoil stall+Eppler ext transition |  |  |  | L/D Max: | 114.59 | at alpha= | 2.5 | deg
Re: | 5000000 |  |  | Cd Min: | 0.00452 | at alpha= | 0.5 | deg
Mach: | 0.5 |  |  | Cl=0 at alpha= | -1.5797 | deg
|  |  |  | @ Cl=0.1, Cd= | 0.0047039
|  |  |  | @ Cl=0.4, Cd= | 0.0046463
|  |  |  | @ Cl=0.6, Cd= | 0.0064014
alpha (deg) | Cl | Cd | Cm | Cl/Cd
-20 | -1 | 0.15614 | -0.008 | -6.402
-19.5 | -0.973 | 0.15087 | -0.008 | -6.45
-19 | -0.949 | 0.14911 | -0.009 | -6.363
-18.5 | -0.921 | 0.14267 | -0.009 | -6.453
-18 | -0.892 | 0.13857 | -0.009 | -6.436
-17.5 | -0.865 | 0.13506 | -0.009 | -6.404
-17 | -0.839 | 0.12877 | -0.01 | -6.512
-16.5 | -0.813 | 0.1263 | -0.01 | -6.436
-16 | -0.785 | 0.12207 | -0.01 | -6.433
-15.5 | -0.757 | 0.11816 | -0.01 | -6.405
-15 | -0.73 | 0.11114 | -0.011 | -6.571
-14.5 | -0.704 | 0.11047 | -0.011 | -6.37
-14 | -0.677 | 0.10772 | -0.012 | -6.282
-13.5 | -0.649 | 0.09849 | -0.012 | -6.59
-13 | -0.622 | 0.09042 | -0.012 | -6.883
-12.5 | -0.596 | 0.08347 | -0.013 | -7.137
-12 | -0.569 | 0.07684 | -0.013 | -7.406
-11.5 | -0.542 | 0.071 | -0.014 | -7.64
-11 | -0.513 | 0.0827 | -0.013 | -6.206
-10.5 | -0.487 | 0.07036 | -0.013 | -6.915
-10 | -0.46 | 0.06452 | -0.014 | -7.128
-9.5 | -0.434 | 0.05817 | -0.015 | -7.457
-9 | -0.412 | 0.04993 | -0.019 | -8.253
-8.5 | -0.46 | 0.01186 | -0.03 | -38.754
-8 | -0.35 | 0.0557 | -0.014 | -6.284
-7.5 | -0.323 | 0.04951 | -0.015 | -6.527
-7 | -0.298 | 0.04291 | -0.018 | -6.952
-6.5 | -0.431 | 0.04256 | -0.016 | -10.127
-6 | -0.528 | 0.00906 | -0.035 | -58.259
-5.5 | -0.492 | 0.00888 | -0.036 | -55.422
-5 | -0.443 | 0.00838 | -0.036 | -52.871
-4.5 | -0.386 | 0.00796 | -0.037 | -48.508
-4 | -0.325 | 0.00761 | -0.038 | -42.635
-3.5 | -0.26 | 0.00737 | -0.039 | -35.288
-3 | -0.194 | 0.00713 | -0.04 | -27.166
-2.5 | -0.126 | 0.00701 | -0.04 | -18.026
-2 | -0.058 | 0.00677 | -0.041 | -8.572
-1.5 | 0.011 | 0.00473 | -0.042 | 2.23
-1 | 0.079 | 0.00471 | -0.043 | 16.877
-0.5 | 0.148 | 0.00469 | -0.044 | 31.643
0 | 0.217 | 0.00469 | -0.045 | 46.307
0.5 | 0.286 | 0.00452 | -0.045 | 63.289
1 | 0.355 | 0.0046 | -0.046 | 77.127
1.5 | 0.423 | 0.00467 | -0.047 | 90.657
2 | 0.49 | 0.00475 | -0.048 | 103.268
2.5 | 0.557 | 0.00486 | -0.049 | 114.59
3 | 0.622 | 0.00719 | -0.049 | 86.557
3.5 | 0.686 | 0.00887 | -0.05 | 77.303
4 | 0.746 | 0.00928 | -0.051 | 80.456
4.5 | 0.803 | 0.00973 | -0.052 | 82.513
5 | 0.855 | 0.0103 | -0.052 | 82.955
5.5 | 0.898 | 0.01089 | -0.053 | 82.458
6 | 0.928 | 0.01161 | -0.054 | 79.919
6.5 | 0.918 | 0.01243 | -0.054 | 73.857
7 | 0.644 | 0.04741 | -0.026 | 13.581
7.5 | 0.6 | 0.01405 | -0.056 | 42.704
8 | 0.52 | 0.05136 | -0.029 | 10.116
8.5 | 0.544 | 0.05868 | -0.026 | 9.273
9 | 0.694 | 0.01599 | -0.057 | 43.393
9.5 | 0.723 | 0.01741 | -0.058 | 41.509
10 | 0.63 | 0.06272 | -0.034 | 10.041
10.5 | 0.652 | 0.07268 | -0.03 | 8.965
11 | 0.677 | 0.081 | -0.03 | 8.363
11.5 | 0.708 | 0.07279 | -0.034 | 9.726
12 | 0.732 | 0.07867 | -0.033 | 9.309
12.5 | 0.758 | 0.08601 | -0.033 | 8.812
13 | 0.784 | 0.09815 | -0.033 | 7.987
13.5 | 0.811 | 0.10055 | -0.035 | 8.067
14 | 0.837 | 0.10668 | -0.034 | 7.841
14.5 | 0.862 | 0.10769 | -0.035 | 8.008
15 | 0.89 | 0.11247 | -0.037 | 7.915
15.5 | 0.918 | 0.12283 | -0.039 | 7.477
16 | 0.942 | 0.12152 | -0.038 | 7.749
16.5 | 0.968 | 0.12493 | -0.038 | 7.747
17 | 0.996 | 0.13095 | -0.04 | 7.607
17.5 | 1.026 | 0.13666 | -0.043 | 7.506
18 | 1.047 | 0.13714 | -0.041 | 7.635
18.5 | 1.073 | 0.14403 | -0.042 | 7.448
19 | 1.1 | 0.14717 | -0.043 | 7.475
19.5 | 1.131 | 0.15268 | -0.046 | 7.41
20 | 1.16 | 0.15777 | -0.047 | 7.354

## 80. Re 5M Mach 0.50 (2)
BIGFOIL.COM POLAR EXPORT
NACA65-212 a=0.8
NACA65-212 a=0.8 |  |  |  | Cl Max: | 1.0708 | at alpha= | 8.5 | deg
XFOIL ncrit=9 |  |  |  | L/D Max: | 105.025 | at alpha= | 1.5 | deg
Re: | 5000000 |  |  | Cd Min: | 0.26216 | at alpha= | -20 | deg
Mach: | 0.5 |  |  | Cl=0 at alpha= | -1.6377 | deg
|  |  |  | @ Cl=0.1, Cd= | 0.0041483
|  |  |  | @ Cl=0.4, Cd= | 0.0039642
|  |  |  | @ Cl=0.6, Cd= | 0.0071679
alpha (deg) | Cl | Cd | Cm | Cl/Cd
-20 | -0.7736 | 0.26216 | 0.053 | -2.9509
-19.5 | -0.7518 | 0.25388 | 0.0477 | -2.9612
-19 | -0.7295 | 0.24596 | 0.0425 | -2.9659
-18.5 | -0.7084 | 0.23697 | 0.0373 | -2.9894
-18 | -0.6879 | 0.22766 | 0.032 | -3.0216
-17.5 | -0.6675 | 0.21855 | 0.0268 | -3.0542
-17 | -0.6482 | 0.20924 | 0.0216 | -3.0979
-16.5 | -0.6306 | 0.1994 | 0.0163 | -3.1625
-16 | -0.6094 | 0.19169 | 0.0114 | -3.1791
-15.5 | -0.5901 | 0.18312 | 0.0065 | -3.2225
-15 | -0.5727 | 0.17408 | 0.0015 | -3.2899
-14.5 | -0.559 | 0.164 | -0.0037 | -3.4085
-13 | -0.5068 | 0.13617 | -0.0218 | -3.7218
-12.5 | -0.4988 | 0.12675 | -0.0264 | -3.9353
-12 | -0.4957 | 0.11623 | -0.0319 | -4.2648
-11.5 | -0.4956 | 0.10564 | -0.0377 | -4.6914
-11 | -0.4983 | 0.09507 | -0.044 | -5.2414
-10.5 | -0.4965 | 0.08574 | -0.0496 | -5.7908
-10 | -0.5071 | 0.07454 | -0.0567 | -6.8031
-9.5 | -0.5247 | 0.0603 | -0.0678 | -8.7015
-9 | -0.5457 | 0.04949 | -0.0758 | -11.0265
-8.5 | -0.5854 | 0.04057 | -0.0787 | -14.4294
-8 | -0.623 | 0.03467 | -0.0744 | -17.9694
-7.5 | -0.6464 | 0.0282 | -0.0679 | -22.922
-7 | -0.6536 | 0.01993 | -0.0619 | -32.7948
-6.5 | -0.6323 | 0.01306 | -0.0565 | -48.415
-6 | -0.5812 | 0.01019 | -0.0527 | -57.0363
-5.5 | -0.5209 | 0.00876 | -0.0499 | -59.4635
-4.5 | -0.3887 | 0.00727 | -0.047 | -53.4663
-4 | -0.3201 | 0.00689 | -0.0464 | -46.4586
-3.5 | -0.2513 | 0.00663 | -0.0463 | -37.9035
-3 | -0.183 | 0.00633 | -0.0463 | -28.91
-2.5 | -0.1146 | 0.00612 | -0.0465 | -18.7255
-1.5 | 0.0183 | 0.00523 | -0.0472 | 3.499
-1 | 0.0816 | 0.00427 | -0.0477 | 19.1101
-0.5 | 0.1481 | 0.00383 | -0.0484 | 38.6684
0 | 0.2168 | 0.00377 | -0.0491 | 57.5066
0.5 | 0.2856 | 0.00379 | -0.0499 | 75.3562
1 | 0.3546 | 0.00385 | -0.0507 | 92.1039
1.5 | 0.4222 | 0.00402 | -0.0512 | 105.0249
2 | 0.4828 | 0.00482 | -0.0506 | 100.166
2.5 | 0.5374 | 0.00599 | -0.049 | 89.7162
3 | 0.5915 | 0.00709 | -0.0472 | 83.4274
3.5 | 0.6526 | 0.00765 | -0.046 | 85.3072
4 | 0.7166 | 0.00802 | -0.045 | 89.3516
4.5 | 0.7798 | 0.00845 | -0.0436 | 92.284
5 | 0.8426 | 0.00889 | -0.0418 | 94.7807
5.5 | 0.9021 | 0.00949 | -0.0391 | 95.058
6 | 0.9592 | 0.01018 | -0.0357 | 94.224
6.5 | 1.0094 | 0.0111 | -0.0308 | 90.9369
7 | 1.0347 | 0.01248 | -0.0218 | 82.9087
7.5 | 1.052 | 0.01486 | -0.0126 | 70.7941
8 | 1.0671 | 0.01902 | -0.0044 | 56.1041
8.5 | 1.0708 | 0.02487 | 0.0032 | 43.0559
9 | 1.0411 | 0.0324 | 0.0108 | 32.1327
9.5 | 1.005 | 0.03987 | 0.0157 | 25.2069
10 | 0.9685 | 0.04889 | 0.0164 | 19.8098
10.5 | 0.9312 | 0.05969 | 0.013 | 15.6006
11 | 0.8977 | 0.07237 | 0.0057 | 12.4043
11.5 | 0.8709 | 0.08756 | -0.0051 | 9.9463
12 | 0.8531 | 0.10493 | -0.0168 | 8.1302
12.5 | 0.8385 | 0.11979 | -0.0261 | 6.9997
13 | 0.8277 | 0.13416 | -0.0349 | 6.1695
13.5 | 0.8285 | 0.14639 | -0.0422 | 5.6595

## 81. Re 6M Mach 0.00 (1)
BIGFOIL.COM POLAR EXPORT
NACA65-212 a=0.8
NACA65-212 a=0.8 |  |  |  | Cl Max: | 1.098 | at alpha= | 10.5 | deg
JavaFoil+Calcfoil stall+Eppler ext transition |  |  |  | L/D Max: | 114.577 | at alpha= | 3 | deg
Re: | 6000000 |  |  | Cd Min: | 0.00446 | at alpha= | 0 | deg
Mach: | 0 |  |  | Cl=0 at alpha= | -1.5763 | deg
|  |  |  | @ Cl=0.1, Cd= | 0.0044748
|  |  |  | @ Cl=0.4, Cd= | 0.0046998
|  |  |  | @ Cl=0.6, Cd= | 0.0073437
alpha (deg) | Cl | Cd | Cm | Cl/Cd
-16 | -0.6 | 0.11814 | -0.008 | -5.078
-15.5 | -0.617 | 0.11123 | -0.008 | -5.551
-15 | -0.634 | 0.10495 | -0.009 | -6.04
-14.5 | -0.649 | 0.09928 | -0.009 | -6.536
-14 | -0.662 | 0.09284 | -0.01 | -7.135
-13.5 | -0.673 | 0.08771 | -0.01 | -7.676
-13 | -0.683 | 0.08077 | -0.011 | -8.458
-12.5 | -0.689 | 0.07587 | -0.012 | -9.076
-12 | -0.692 | 0.0705 | -0.013 | -9.819
-11.5 | -0.7 | 0.06057 | -0.015 | -11.551
-11 | -0.828 | 0.01182 | -0.023 | -70.036
-10.5 | -0.822 | 0.01102 | -0.024 | -74.602
-10 | -0.809 | 0.0097 | -0.024 | -83.387
-9.5 | -0.79 | 0.01014 | -0.025 | -77.855
-9 | -0.762 | 0.00963 | -0.026 | -79.126
-8.5 | -0.73 | 0.00925 | -0.027 | -78.895
-8 | -0.693 | 0.00886 | -0.027 | -78.196
-7.5 | -0.65 | 0.00855 | -0.028 | -75.984
-7 | -0.604 | 0.00824 | -0.029 | -73.256
-6.5 | -0.555 | 0.00798 | -0.029 | -69.547
-6 | -0.504 | 0.00772 | -0.03 | -65.348
-5.5 | -0.452 | 0.00745 | -0.031 | -60.656
-5 | -0.397 | 0.00721 | -0.031 | -55.132
-4.5 | -0.342 | 0.00704 | -0.032 | -48.533
-4 | -0.285 | 0.00688 | -0.033 | -41.42
-3.5 | -0.227 | 0.00674 | -0.034 | -33.674
-3 | -0.169 | 0.00655 | -0.034 | -25.735
-2.5 | -0.11 | 0.00644 | -0.035 | -17.016
-2 | -0.05 | 0.00454 | -0.036 | -11.083
-1.5 | 0.009 | 0.00452 | -0.036 | 2.024
-1 | 0.069 | 0.00448 | -0.037 | 15.373
-0.5 | 0.128 | 0.00447 | -0.038 | 28.71
0 | 0.188 | 0.00446 | -0.039 | 42.231
0.5 | 0.248 | 0.00451 | -0.039 | 54.903
1 | 0.307 | 0.00457 | -0.04 | 67.24
1.5 | 0.367 | 0.00466 | -0.041 | 78.825
2 | 0.425 | 0.00473 | -0.041 | 89.869
2.5 | 0.484 | 0.00457 | -0.042 | 105.91
3 | 0.542 | 0.00473 | -0.043 | 114.577
3.5 | 0.599 | 0.00734 | -0.043 | 81.56
4 | 0.655 | 0.00755 | -0.044 | 86.783
4.5 | 0.71 | 0.00783 | -0.045 | 90.759
5 | 0.764 | 0.00761 | -0.046 | 100.331
5.5 | 0.816 | 0.00781 | -0.046 | 104.495
6 | 0.865 | 0.00812 | -0.047 | 106.633
6.5 | 0.91 | 0.00949 | -0.047 | 95.968
7 | 0.952 | 0.00985 | -0.048 | 96.621
7.5 | 0.988 | 0.01024 | -0.049 | 96.491
8 | 1.02 | 0.01074 | -0.049 | 95.019
8.5 | 1.047 | 0.01121 | -0.05 | 93.419
9 | 1.069 | 0.01168 | -0.05 | 91.485
9.5 | 1.084 | 0.01226 | -0.051 | 88.469
10 | 1.094 | 0.01302 | -0.052 | 84.045
10.5 | 1.098 | 0.01379 | -0.052 | 79.656
11 | 1.097 | 0.0145 | -0.053 | 75.645
11.5 | 1.09 | 0.01541 | -0.053 | 70.725
12 | 1.075 | 0.0168 | -0.053 | 64.032
12.5 | 1.054 | 0.01859 | -0.053 | 56.713
13 | 1.024 | 0.02154 | -0.053 | 47.566
13.5 | 0.879 | 0.07078 | -0.04 | 12.417
14 | 0.834 | 0.08795 | -0.034 | 9.48
14.5 | 0.8 | 0.0971 | -0.032 | 8.243
15 | 0.769 | 0.10534 | -0.03 | 7.297
15.5 | 0.737 | 0.11208 | -0.029 | 6.573

## 82. Re 6M Mach 0.00 (2)
BIGFOIL.COM POLAR EXPORT
NACA65-212 a=0.8
NACA65-212 a=0.8 |  |  |  | Cl Max: | 1.6969 | at alpha= | 19.5 | deg
XFOIL ncrit=9 |  |  |  | L/D Max: | 109.66 | at alpha= | 8.5 | deg
Re: | 6000000 |  |  | Cd Min: | 0.05345 | at alpha= | 20 | deg
Mach: | 0 |  |  | Cl=0 at alpha= | -1.6237 | deg
|  |  |  | @ Cl=0.1, Cd= | 0.0039159
|  |  |  | @ Cl=0.4, Cd= | 0.0046203
|  |  |  | @ Cl=0.6, Cd= | 0.0069114
alpha (deg) | Cl | Cd | Cm | Cl/Cd
-20 | -1.4933 | 0.04706 | -0.0595 | -31.7318
-19.5 | -1.5056 | 0.04055 | -0.0613 | -37.1295
-19 | -1.5097 | 0.03547 | -0.0618 | -42.5627
-18.5 | -1.5073 | 0.03139 | -0.0614 | -48.0185
-18 | -1.4945 | 0.0285 | -0.0604 | -52.4386
-17.5 | -1.4813 | 0.02586 | -0.0589 | -57.2815
-17 | -1.4668 | 0.02354 | -0.0568 | -62.311
-16.5 | -1.4526 | 0.02145 | -0.054 | -67.7203
-16 | -1.4436 | 0.01936 | -0.0496 | -74.5661
-15.5 | -1.4275 | 0.01805 | -0.0447 | -79.0859
-15 | -1.3944 | 0.01703 | -0.0423 | -81.879
-14.5 | -1.3586 | 0.01608 | -0.0401 | -84.49
-14 | -1.3183 | 0.01523 | -0.0385 | -86.5594
-13.5 | -1.2748 | 0.01447 | -0.0373 | -88.0995
-13 | -1.2283 | 0.01384 | -0.0366 | -88.75
-12.5 | -1.1808 | 0.01322 | -0.0359 | -89.3192
-12 | -1.1325 | 0.01259 | -0.0354 | -89.9523
-11.5 | -1.0841 | 0.01184 | -0.0348 | -91.5625
-11 | -1.0358 | 0.01103 | -0.0342 | -93.9075
-10.5 | -0.9847 | 0.01045 | -0.034 | -94.2297
-10 | -0.9323 | 0.01 | -0.034 | -93.23
-9.5 | -0.8795 | 0.00954 | -0.034 | -92.1908
-9 | -0.8261 | 0.00911 | -0.034 | -90.6806
-8.5 | -0.7718 | 0.00877 | -0.0342 | -88.0046
-8 | -0.7172 | 0.00844 | -0.0344 | -84.9763
-7.5 | -0.6638 | 0.0079 | -0.0345 | -84.0253
-7 | -0.6087 | 0.00757 | -0.0347 | -80.4095
-6.5 | -0.553 | 0.00729 | -0.0351 | -75.8573
-6 | -0.4969 | 0.00705 | -0.0355 | -70.4823
-5.5 | -0.4406 | 0.00682 | -0.036 | -64.6041
-5 | -0.3844 | 0.00653 | -0.0363 | -58.8668
-4.5 | -0.3276 | 0.00633 | -0.0369 | -51.7536
-4 | -0.2706 | 0.00615 | -0.0374 | -44
-3.5 | -0.2135 | 0.00596 | -0.0379 | -35.8221
-3 | -0.1562 | 0.0058 | -0.0385 | -26.931
-2.5 | -0.0989 | 0.00562 | -0.0391 | -17.5979
-2 | -0.0423 | 0.00528 | -0.0396 | -8.0114
-1.5 | 0.0139 | 0.00477 | -0.0402 | 2.914
-0.5 | 0.1258 | 0.00366 | -0.0414 | 34.3716
0 | 0.1834 | 0.00354 | -0.0421 | 51.8079
0.5 | 0.2415 | 0.00356 | -0.0428 | 67.8371
1 | 0.2995 | 0.00361 | -0.0434 | 82.964
1.5 | 0.3555 | 0.00391 | -0.0438 | 90.9207
2 | 0.4075 | 0.00474 | -0.0437 | 85.9705
2.5 | 0.4604 | 0.00541 | -0.0437 | 85.1017
3 | 0.5124 | 0.00613 | -0.0436 | 83.5889
3.5 | 0.5655 | 0.00667 | -0.0435 | 84.7826
4 | 0.6198 | 0.00705 | -0.0436 | 87.9149
4.5 | 0.6748 | 0.00731 | -0.0437 | 92.3119
5 | 0.7293 | 0.00761 | -0.0438 | 95.8344
5.5 | 0.7839 | 0.00785 | -0.044 | 99.8599
6 | 0.8374 | 0.0082 | -0.0439 | 102.122
6.5 | 0.891 | 0.00849 | -0.0439 | 104.947
7 | 0.9439 | 0.00882 | -0.0438 | 107.0181
7.5 | 0.995 | 0.00928 | -0.0434 | 107.2198
8 | 1.0468 | 0.00962 | -0.0431 | 108.815
8.5 | 1.0977 | 0.01001 | -0.0427 | 109.6603
9 | 1.147 | 0.01046 | -0.042 | 109.6558
9.5 | 1.1935 | 0.01106 | -0.0409 | 107.9114
10 | 1.2404 | 0.01147 | -0.0398 | 108.143
10.5 | 1.2841 | 0.01179 | -0.038 | 108.9143
11 | 1.3288 | 0.01239 | -0.0367 | 107.2478
11.5 | 1.3711 | 0.01305 | -0.035 | 105.0651
12 | 1.407 | 0.01384 | -0.0322 | 101.6618
12.5 | 1.4334 | 0.01475 | -0.0277 | 97.1797
13 | 1.4639 | 0.01561 | -0.0243 | 93.7796
13.5 | 1.4945 | 0.01655 | -0.0212 | 90.3021
14 | 1.524 | 0.01762 | -0.0182 | 86.4926
14.5 | 1.5521 | 0.01884 | -0.0153 | 82.3832
15 | 1.5785 | 0.02023 | -0.0125 | 78.0277
15.5 | 1.6012 | 0.02195 | -0.0095 | 72.9476
16 | 1.622 | 0.02388 | -0.0067 | 67.9229
16.5 | 1.6377 | 0.02631 | -0.0039 | 62.2463
17 | 1.6487 | 0.02927 | -0.0012 | 56.3273
17.5 | 1.6637 | 0.03205 | 0.0007 | 51.9095
18 | 1.6747 | 0.03534 | 0.0024 | 47.3882
18.5 | 1.6838 | 0.03901 | 0.0036 | 43.1633
19 | 1.6942 | 0.04285 | 0.0042 | 39.5379
19.5 | 1.6969 | 0.04773 | 0.0044 | 35.5521
20 | 1.6955 | 0.05345 | 0.0039 | 31.7212

## 83. Re 6M Mach 0.10 (1)
BIGFOIL.COM POLAR EXPORT
NACA65-212 a=0.8
NACA65-212 a=0.8 |  |  |  | Cl Max: | 1.088 | at alpha= | 10.5 | deg
JavaFoil+Calcfoil stall+Eppler ext transition |  |  |  | L/D Max: | 114.656 | at alpha= | 3 | deg
Re: | 6000000 |  |  | Cd Min: | 0.00447 | at alpha= | -0.5 | deg
Mach: | 0.1 |  |  | Cl=0 at alpha= | -1.575 | deg
|  |  |  | @ Cl=0.1, Cd= | 0.0044797
|  |  |  | @ Cl=0.4, Cd= | 0.0047025
|  |  |  | @ Cl=0.6, Cd= | 0.0072974
alpha (deg) | Cl | Cd | Cm | Cl/Cd
-15.5 | -0.58 | 0.11189 | -0.008 | -5.186
-15 | -0.6 | 0.10683 | -0.009 | -5.616
-14.5 | -0.618 | 0.10144 | -0.009 | -6.093
-14 | -0.635 | 0.09474 | -0.009 | -6.699
-13.5 | -0.649 | 0.08864 | -0.01 | -7.327
-13 | -0.661 | 0.08337 | -0.011 | -7.933
-12.5 | -0.672 | 0.07635 | -0.012 | -8.801
-12 | -0.676 | 0.07256 | -0.012 | -9.321
-11.5 | -0.681 | 0.06605 | -0.013 | -10.304
-11 | -0.807 | 0.01308 | -0.023 | -61.67
-10.5 | -0.812 | 0.0113 | -0.024 | -71.881
-10 | -0.803 | 0.01061 | -0.024 | -75.706
-9.5 | -0.787 | 0.01028 | -0.025 | -76.514
-9 | -0.761 | 0.0097 | -0.026 | -78.438
-8.5 | -0.73 | 0.00936 | -0.027 | -78.009
-8 | -0.693 | 0.00895 | -0.027 | -77.436
-7.5 | -0.651 | 0.00862 | -0.028 | -75.523
-7 | -0.605 | 0.00834 | -0.029 | -72.595
-6.5 | -0.557 | 0.008 | -0.03 | -69.617
-6 | -0.506 | 0.00773 | -0.03 | -65.465
-5.5 | -0.454 | 0.00752 | -0.031 | -60.291
-5 | -0.399 | 0.00729 | -0.032 | -54.761
-4.5 | -0.343 | 0.00704 | -0.032 | -48.751
-4 | -0.286 | 0.00687 | -0.033 | -41.665
-3.5 | -0.228 | 0.00673 | -0.034 | -33.875
-3 | -0.169 | 0.00662 | -0.035 | -25.602
-2.5 | -0.11 | 0.00643 | -0.035 | -17.138
-2 | -0.051 | 0.00453 | -0.036 | -11.168
-1.5 | 0.009 | 0.0045 | -0.037 | 2.039
-1 | 0.069 | 0.00449 | -0.037 | 15.41
-0.5 | 0.129 | 0.00447 | -0.038 | 28.914
0 | 0.189 | 0.00447 | -0.039 | 42.292
0.5 | 0.249 | 0.0045 | -0.04 | 55.337
1 | 0.309 | 0.00458 | -0.04 | 67.409
1.5 | 0.369 | 0.00465 | -0.041 | 79.38
2 | 0.428 | 0.00475 | -0.042 | 90.066
2.5 | 0.486 | 0.00462 | -0.042 | 105.309
3 | 0.545 | 0.00475 | -0.043 | 114.656
3.5 | 0.602 | 0.00739 | -0.044 | 81.467
4 | 0.658 | 0.0076 | -0.044 | 86.656
4.5 | 0.714 | 0.00788 | -0.045 | 90.555
5 | 0.767 | 0.00761 | -0.046 | 100.872
5.5 | 0.819 | 0.00789 | -0.046 | 103.904
6 | 0.869 | 0.00818 | -0.047 | 106.232
6.5 | 0.914 | 0.00953 | -0.048 | 95.826
7 | 0.954 | 0.00992 | -0.048 | 96.15
7.5 | 0.99 | 0.01036 | -0.049 | 95.584
8 | 1.021 | 0.01082 | -0.05 | 94.359
8.5 | 1.046 | 0.01131 | -0.05 | 92.503
9 | 1.066 | 0.01181 | -0.051 | 90.245
9.5 | 1.08 | 0.01242 | -0.051 | 86.925
10 | 1.087 | 0.01324 | -0.052 | 82.123
10.5 | 1.088 | 0.01399 | -0.052 | 77.778
11 | 1.084 | 0.01462 | -0.053 | 74.132
11.5 | 1.072 | 0.01575 | -0.053 | 68.085
12 | 1.051 | 0.01742 | -0.053 | 60.337
12.5 | 1.015 | 0.02119 | -0.053 | 47.881
13 | 0.849 | 0.08038 | -0.033 | 10.568
13.5 | 0.829 | 0.08428 | -0.034 | 9.837
14 | 0.796 | 0.09198 | -0.032 | 8.655
14.5 | 0.761 | 0.09983 | -0.03 | 7.624
15 | 0.726 | 0.10975 | -0.029 | 6.611
15.5 | 0.691 | 0.11411 | -0.029 | 6.055

## 84. Re 6M Mach 0.10 (2)
BIGFOIL.COM POLAR EXPORT
NACA65-212 a=0.8
NACA65-212 a=0.8 |  |  |  | Cl Max: | 1.671 | at alpha= | 19 | deg
XFOIL ncrit=9 |  |  |  | L/D Max: | 109.307 | at alpha= | 8.5 | deg
Re: | 6000000 |  |  | Cd Min: | 0.06125 | at alpha= | -20 | deg
Mach: | 0.1 |  |  | Cl=0 at alpha= | -1.6239 | deg
|  |  |  | @ Cl=0.1, Cd= | 0.0038902
|  |  |  | @ Cl=0.4, Cd= | 0.0045923
|  |  |  | @ Cl=0.6, Cd= | 0.0069176
alpha (deg) | Cl | Cd | Cm | Cl/Cd
-20 | -1.4098 | 0.06125 | -0.0555 | -23.0171
-19.5 | -1.442 | 0.05049 | -0.0611 | -28.5601
-19 | -1.4646 | 0.04241 | -0.064 | -34.5343
-18.5 | -1.4733 | 0.03662 | -0.0648 | -40.2321
-18 | -1.4699 | 0.03246 | -0.0645 | -45.2834
-17.5 | -1.4633 | 0.02891 | -0.0635 | -50.6157
-17 | -1.4538 | 0.02589 | -0.0616 | -56.153
-16.5 | -1.4426 | 0.02329 | -0.0591 | -61.9407
-16 | -1.4249 | 0.02141 | -0.0562 | -66.553
-15.5 | -1.4121 | 0.01953 | -0.0518 | -72.3041
-15 | -1.3941 | 0.01804 | -0.0471 | -77.2783
-14.5 | -1.3638 | 0.0169 | -0.0437 | -80.6982
-14 | -1.3252 | 0.01592 | -0.0416 | -83.2412
-13 | -1.2367 | 0.01431 | -0.0389 | -86.4221
-12.5 | -1.1893 | 0.01361 | -0.038 | -87.3843
-12 | -1.1409 | 0.01291 | -0.0372 | -88.3734
-11.5 | -1.0904 | 0.01233 | -0.0367 | -88.4347
-11 | -1.043 | 0.01135 | -0.0357 | -91.8943
-10.5 | -0.992 | 0.01066 | -0.0353 | -93.0582
-10 | -0.9392 | 0.01017 | -0.0351 | -92.35
-9.5 | -0.8858 | 0.00969 | -0.0349 | -91.4138
-9 | -0.832 | 0.00923 | -0.0349 | -90.1408
-8.5 | -0.7773 | 0.00886 | -0.035 | -87.7314
-8 | -0.7223 | 0.00851 | -0.0351 | -84.8766
-7.5 | -0.6683 | 0.00797 | -0.035 | -83.8519
-7 | -0.6128 | 0.00762 | -0.0352 | -80.4199
-6.5 | -0.5567 | 0.00733 | -0.0355 | -75.9482
-6 | -0.5002 | 0.00708 | -0.0359 | -70.6497
-5.5 | -0.4433 | 0.00686 | -0.0363 | -64.621
-5 | -0.3868 | 0.00655 | -0.0367 | -59.0534
-4.5 | -0.3297 | 0.00635 | -0.0371 | -51.9213
-4 | -0.2722 | 0.00617 | -0.0377 | -44.1167
-3.5 | -0.2148 | 0.00597 | -0.0382 | -35.9799
-3 | -0.1571 | 0.00582 | -0.0387 | -26.9931
-2.5 | -0.0994 | 0.00563 | -0.0393 | -17.6554
-2 | -0.0425 | 0.00529 | -0.0398 | -8.034
-1.5 | 0.014 | 0.00479 | -0.0404 | 2.9228
-1 | 0.0701 | 0.00415 | -0.041 | 16.8916
-0.5 | 0.1265 | 0.00366 | -0.0417 | 34.5628
0 | 0.1844 | 0.00354 | -0.0423 | 52.0904
0.5 | 0.2429 | 0.00356 | -0.043 | 68.2303
1 | 0.3012 | 0.00361 | -0.0437 | 83.4349
1.5 | 0.3576 | 0.00391 | -0.0441 | 91.4578
2 | 0.4098 | 0.00475 | -0.0439 | 86.2737
2.5 | 0.4629 | 0.00543 | -0.0439 | 85.2486
3 | 0.5151 | 0.00616 | -0.0437 | 83.6201
3.5 | 0.5684 | 0.00671 | -0.0436 | 84.7094
4 | 0.6232 | 0.00707 | -0.0437 | 88.1471
4.5 | 0.6785 | 0.00733 | -0.0438 | 92.5648
5 | 0.7334 | 0.00763 | -0.0439 | 96.1206
5.5 | 0.7884 | 0.00789 | -0.044 | 99.924
6 | 0.842 | 0.00825 | -0.0439 | 102.0606
6.5 | 0.8961 | 0.00853 | -0.0438 | 105.0528
7 | 0.9493 | 0.00888 | -0.0436 | 106.9032
7.5 | 1.0008 | 0.00934 | -0.0431 | 107.152
8 | 1.0529 | 0.0097 | -0.0427 | 108.5464
8.5 | 1.104 | 0.0101 | -0.0422 | 109.3069
9 | 1.1533 | 0.01058 | -0.0413 | 109.0076
9.5 | 1.2 | 0.0112 | -0.04 | 107.1429
10 | 1.2472 | 0.01162 | -0.0388 | 107.3322
10.5 | 1.2908 | 0.01197 | -0.0368 | 107.8363
11 | 1.335 | 0.01261 | -0.0352 | 105.8684
11.5 | 1.3762 | 0.01334 | -0.0331 | 103.1634
12 | 1.4052 | 0.01426 | -0.0287 | 98.5414
12.5 | 1.4355 | 0.0151 | -0.0249 | 95.0662
13 | 1.4661 | 0.01605 | -0.0214 | 91.3458
13.5 | 1.4964 | 0.01711 | -0.0182 | 87.4576
14 | 1.5253 | 0.01833 | -0.015 | 83.2133
14.5 | 1.5526 | 0.01971 | -0.012 | 78.7722
15 | 1.5774 | 0.02133 | -0.0089 | 73.9522
15.5 | 1.5978 | 0.02335 | -0.0058 | 68.4283
16 | 1.6138 | 0.02582 | -0.0027 | 62.5019
16.5 | 1.6234 | 0.02895 | 0.0004 | 56.076
17 | 1.6422 | 0.03147 | 0.0023 | 52.183
17.5 | 1.6548 | 0.03468 | 0.0042 | 47.7163
18 | 1.6621 | 0.0386 | 0.0057 | 43.0596
18.5 | 1.6689 | 0.04287 | 0.0065 | 38.9293
19 | 1.671 | 0.04796 | 0.0068 | 34.8415
19.5 | 1.6656 | 0.05433 | 0.0061 | 30.6571
20 | 1.6609 | 0.06104 | 0.0047 | 27.21

## 85. Re 6M Mach 0.25 (1)
BIGFOIL.COM POLAR EXPORT
NACA65-212 a=0.8
NACA65-212 a=0.8 |  |  |  | Cl Max: | 1.04 | at alpha= | 9 | deg
JavaFoil+Calcfoil stall+Eppler ext transition |  |  |  | L/D Max: | 116.778 | at alpha= | 3 | deg
Re: | 6000000 |  |  | Cd Min: | 0.00449 | at alpha= | -1 | deg
Mach: | 0.25 |  |  | Cl=0 at alpha= | -1.5738 | deg
|  |  |  | @ Cl=0.1, Cd= | 0.00449
|  |  |  | @ Cl=0.4, Cd= | 0.004631
|  |  |  | @ Cl=0.6, Cd= | 0.10278
alpha (deg) | Cl | Cd | Cm | Cl/Cd
-14.5 | -0.335 | 0.1076 | -0.009 | -3.118
-14 | -0.389 | 0.1023 | -0.009 | -3.805
-13.5 | -0.438 | 0.09846 | -0.01 | -4.448
-13 | -0.482 | 0.09041 | -0.01 | -5.334
-12.5 | -0.521 | 0.08524 | -0.01 | -6.106
-12 | -0.554 | 0.07844 | -0.011 | -7.057
-11.5 | -0.58 | 0.07361 | -0.011 | -7.874
-11 | -0.6 | 0.06767 | -0.012 | -8.864
-10.5 | -0.611 | 0.06427 | -0.013 | -9.51
-10 | -0.62 | 0.05667 | -0.015 | -10.95
-9.5 | -0.75 | 0.01079 | -0.026 | -69.53
-9 | -0.744 | 0.00972 | -0.027 | -76.542
-8.5 | -0.724 | 0.00979 | -0.027 | -73.9
-8 | -0.694 | 0.00936 | -0.028 | -74.107
-7.5 | -0.655 | 0.00894 | -0.029 | -73.326
-7 | -0.613 | 0.00854 | -0.03 | -71.759
-6.5 | -0.566 | 0.00823 | -0.03 | -68.779
-6 | -0.516 | 0.00793 | -0.031 | -65.07
-5.5 | -0.464 | 0.00767 | -0.032 | -60.395
-5 | -0.409 | 0.0074 | -0.033 | -55.192
-4.5 | -0.352 | 0.00715 | -0.033 | -49.225
-4 | -0.294 | 0.00699 | -0.034 | -41.99
-3.5 | -0.234 | 0.00679 | -0.035 | -34.506
-3 | -0.174 | 0.00662 | -0.035 | -26.296
-2.5 | -0.113 | 0.00651 | -0.036 | -17.388
-2 | -0.052 | 0.00461 | -0.037 | -11.284
-1.5 | 0.009 | 0.00454 | -0.038 | 2.079
-1 | 0.071 | 0.00449 | -0.038 | 15.825
-0.5 | 0.133 | 0.00449 | -0.039 | 29.575
0 | 0.194 | 0.0045 | -0.04 | 43.159
0.5 | 0.256 | 0.00455 | -0.041 | 56.291
1 | 0.318 | 0.00459 | -0.041 | 69.169
1.5 | 0.379 | 0.00468 | -0.042 | 81.062
2 | 0.439 | 0.00454 | -0.043 | 96.674
2.5 | 0.499 | 0.00465 | -0.043 | 107.518
3 | 0.559 | 0.00479 | -0.044 | 116.778
3.5 | 0.618 | 0.00753 | -0.045 | 82.063
4 | 0.675 | 0.00777 | -0.046 | 86.937
4.5 | 0.731 | 0.00755 | -0.046 | 96.931
5 | 0.786 | 0.00783 | -0.047 | 100.333
5.5 | 0.838 | 0.00814 | -0.048 | 102.924
6 | 0.886 | 0.00949 | -0.048 | 93.421
6.5 | 0.929 | 0.0099 | -0.049 | 93.812
7 | 0.966 | 0.01033 | -0.05 | 93.51
7.5 | 0.996 | 0.01083 | -0.05 | 91.992
8 | 1.019 | 0.01136 | -0.051 | 89.765
8.5 | 1.034 | 0.01192 | -0.051 | 86.738
9 | 1.04 | 0.01268 | -0.052 | 82.058
9.5 | 1.036 | 0.01349 | -0.052 | 76.838
10 | 1.022 | 0.01431 | -0.053 | 71.431
10.5 | 0.994 | 0.01579 | -0.053 | 62.972
11 | 0.805 | 0.06569 | -0.033 | 12.25
11.5 | 0.767 | 0.07191 | -0.031 | 10.669
12 | 0.723 | 0.08018 | -0.028 | 9.013
12.5 | 0.675 | 0.087 | -0.027 | 7.756
13 | 0.622 | 0.09089 | -0.028 | 6.842
13.5 | 0.564 | 0.09821 | -0.028 | 5.738
14 | 0.492 | 0.10278 | -0.029 | 4.788

## 86. Re 6M Mach 0.25 (2)
BIGFOIL.COM POLAR EXPORT
NACA65-212 a=0.8
NACA65-212 a=0.8 |  |  |  | Cl Max: | 1.5098 | at alpha= | 14.5 | deg
XFOIL ncrit=9 |  |  |  | L/D Max: | 106.811 | at alpha= | 8 | deg
Re: | 6000000 |  |  | Cd Min: | 0.20981 | at alpha= | -18.5 | deg
Mach: | 0.25 |  |  | Cl=0 at alpha= | -1.6267 | deg
|  |  |  | @ Cl=0.1, Cd= | 0.0039439
|  |  |  | @ Cl=0.4, Cd= | 0.0044211
|  |  |  | @ Cl=0.6, Cd= | 0.0069604
alpha (deg) | Cl | Cd | Cm | Cl/Cd
-18.5 | -0.6749 | 0.20981 | 0.0271 | -3.2167
-18 | -0.6579 | 0.20282 | 0.0227 | -3.2438
-17.5 | -0.6552 | 0.18992 | 0.0167 | -3.4499
-17 | -0.642 | 0.18179 | 0.012 | -3.5315
-16.5 | -0.9508 | 0.09847 | -0.0361 | -9.6557
-16 | -1.0815 | 0.0641 | -0.0598 | -16.8721
-15.5 | -1.1198 | 0.05144 | -0.0684 | -21.7691
-15 | -1.1634 | 0.04089 | -0.073 | -28.4519
-14.5 | -1.1927 | 0.03348 | -0.0735 | -35.6243
-13.5 | -1.2405 | 0.02267 | -0.0653 | -54.7199
-13 | -1.2403 | 0.02019 | -0.0575 | -61.4314
-12.5 | -1.2068 | 0.01842 | -0.0537 | -65.5157
-12 | -1.1678 | 0.01668 | -0.0505 | -70.012
-11.5 | -1.1238 | 0.01515 | -0.0479 | -74.1782
-11 | -1.0755 | 0.01391 | -0.0457 | -77.3185
-10.5 | -1.0237 | 0.01291 | -0.0441 | -79.2951
-10 | -0.9749 | 0.01151 | -0.0422 | -84.7003
-9.5 | -0.9198 | 0.01077 | -0.0411 | -85.4039
-9 | -0.8635 | 0.01015 | -0.0402 | -85.0739
-8.5 | -0.807 | 0.00954 | -0.0395 | -84.5912
-8 | -0.7497 | 0.00903 | -0.039 | -83.0233
-7.5 | -0.6918 | 0.0086 | -0.0386 | -80.4419
-7 | -0.6356 | 0.00794 | -0.0381 | -80.0504
-6.5 | -0.5771 | 0.00757 | -0.038 | -76.2351
-5.5 | -0.4591 | 0.007 | -0.0382 | -65.5857
-5 | -0.4001 | 0.00668 | -0.0384 | -59.8952
-4.5 | -0.3409 | 0.00644 | -0.0387 | -52.9348
-4 | -0.2812 | 0.00626 | -0.0391 | -44.9201
-3.5 | -0.2217 | 0.00603 | -0.0396 | -36.7662
-3 | -0.162 | 0.00588 | -0.0401 | -27.551
-2.5 | -0.1024 | 0.00569 | -0.0406 | -17.9965
-2 | -0.0433 | 0.00537 | -0.0411 | -8.0633
-1.5 | 0.0147 | 0.00487 | -0.0417 | 3.0185
-1 | 0.0725 | 0.00419 | -0.0423 | 17.3031
-0.5 | 0.1306 | 0.00367 | -0.0429 | 35.5858
0 | 0.1904 | 0.00356 | -0.0436 | 53.4831
0.5 | 0.2508 | 0.00358 | -0.0443 | 70.0559
1 | 0.311 | 0.00363 | -0.045 | 85.6749
1.5 | 0.3693 | 0.00392 | -0.0454 | 94.2092
2 | 0.4226 | 0.00479 | -0.0451 | 88.2255
2.5 | 0.4768 | 0.00554 | -0.045 | 86.065
3 | 0.53 | 0.00631 | -0.0446 | 83.9937
3.5 | 0.5849 | 0.00687 | -0.0443 | 85.1383
4 | 0.6417 | 0.00721 | -0.0443 | 89.0014
4.5 | 0.699 | 0.00747 | -0.0443 | 93.5743
5 | 0.7559 | 0.00777 | -0.0442 | 97.2844
5.5 | 0.8124 | 0.00809 | -0.0439 | 100.4203
6 | 0.8683 | 0.00845 | -0.0435 | 102.7574
6.5 | 0.924 | 0.00879 | -0.043 | 105.1195
7 | 0.9778 | 0.00929 | -0.0422 | 105.253
7.5 | 1.032 | 0.00971 | -0.0413 | 106.2822
8 | 1.0852 | 0.01016 | -0.0402 | 106.811
8.5 | 1.1365 | 0.01072 | -0.0387 | 106.0168
9 | 1.1849 | 0.01141 | -0.0367 | 103.8475
9.5 | 1.2335 | 0.012 | -0.0346 | 102.7917
10 | 1.2789 | 0.0126 | -0.0319 | 101.5
10.5 | 1.3172 | 0.01321 | -0.0278 | 99.7123
11 | 1.3447 | 0.01431 | -0.0222 | 93.9693
11.5 | 1.3775 | 0.01538 | -0.0177 | 89.5644
12 | 1.4093 | 0.01664 | -0.0134 | 84.6935
12.5 | 1.4381 | 0.01819 | -0.009 | 79.0599
13 | 1.4634 | 0.0201 | -0.0046 | 72.806
13.5 | 1.4862 | 0.0223 | -0.0004 | 66.6457
14 | 1.503 | 0.02508 | 0.0038 | 59.9282
14.5 | 1.5098 | 0.02879 | 0.008 | 52.4418
15 | 1.5017 | 0.03401 | 0.0117 | 44.1547
15.5 | 1.48 | 0.04096 | 0.0143 | 36.1328
16 | 1.4702 | 0.04751 | 0.015 | 30.9451
16.5 | 1.4375 | 0.05746 | 0.0133 | 25.0174
17 | 1.4014 | 0.06934 | 0.0089 | 20.2106
17.5 | 1.3714 | 0.08201 | 0.0023 | 16.7224
18 | 1.3186 | 0.10062 | -0.0096 | 13.1048
18.5 | 1.2769 | 0.11931 | -0.022 | 10.7024
19 | 1.1212 | 0.16363 | -0.0513 | 6.852
19.5 | 1.0189 | 0.20142 | -0.0758 | 5.0586

## 87. Re 6M Mach 0.50 (1)
BIGFOIL.COM POLAR EXPORT
NACA65-212 a=0.8
NACA65-212 a=0.8 |  |  |  | Cl Max: | 1.163 | at alpha= | 20 | deg
JavaFoil+Calcfoil stall+Eppler ext transition |  |  |  | L/D Max: | 115.224 | at alpha= | 2.5 | deg
Re: | 6000000 |  |  | Cd Min: | 0.00444 | at alpha= | 0.5 | deg
Mach: | 0.5 |  |  | Cl=0 at alpha= | -1.5797 | deg
|  |  |  | @ Cl=0.1, Cd= | 0.0046209
|  |  |  | @ Cl=0.4, Cd= | 0.0045694
|  |  |  | @ Cl=0.6, Cd= | 0.00656
alpha (deg) | Cl | Cd | Cm | Cl/Cd
-20 | -1 | 0.15459 | -0.008 | -6.468
-19.5 | -0.973 | 0.14845 | -0.008 | -6.556
-19 | -0.95 | 0.14761 | -0.009 | -6.436
-18.5 | -0.921 | 0.14021 | -0.009 | -6.572
-18 | -0.892 | 0.1362 | -0.009 | -6.55
-17.5 | -0.865 | 0.13229 | -0.009 | -6.541
-17 | -0.839 | 0.12622 | -0.01 | -6.646
-16.5 | -0.814 | 0.12622 | -0.01 | -6.446
-16 | -0.786 | 0.1186 | -0.011 | -6.625
-15.5 | -0.757 | 0.11699 | -0.01 | -6.471
-15 | -0.731 | 0.10425 | -0.011 | -7.012
-14.5 | -0.704 | 0.098 | -0.011 | -7.182
-14 | -0.677 | 0.10667 | -0.012 | -6.345
-13.5 | -0.65 | 0.09716 | -0.012 | -6.685
-13 | -0.623 | 0.08887 | -0.012 | -7.011
-12.5 | -0.597 | 0.08089 | -0.013 | -7.38
-12 | -0.571 | 0.07415 | -0.014 | -7.706
-11.5 | -0.549 | 0.06543 | -0.016 | -8.399
-11 | -0.513 | 0.08 | -0.013 | -6.417
-10.5 | -0.487 | 0.06956 | -0.014 | -6.997
-10 | -0.46 | 0.06347 | -0.015 | -7.255
-9.5 | -0.436 | 0.05583 | -0.017 | -7.818
-9 | -0.491 | 0.01241 | -0.029 | -39.541
-8.5 | -0.462 | 0.01137 | -0.03 | -40.65
-8 | -0.35 | 0.05457 | -0.014 | -6.414
-7.5 | -0.323 | 0.04923 | -0.015 | -6.568
-7 | -0.365 | 0.0099 | -0.033 | -36.835
-6.5 | -0.432 | 0.04206 | -0.017 | -10.259
-6 | -0.528 | 0.00917 | -0.035 | -57.58
-5.5 | -0.492 | 0.00857 | -0.036 | -57.47
-5 | -0.443 | 0.0082 | -0.036 | -54.05
-4.5 | -0.386 | 0.00775 | -0.037 | -49.8
-4 | -0.325 | 0.00743 | -0.038 | -43.68
-3.5 | -0.26 | 0.00721 | -0.039 | -36.092
-3 | -0.194 | 0.00695 | -0.04 | -27.879
-2.5 | -0.126 | 0.00676 | -0.04 | -18.691
-2 | -0.058 | 0.00661 | -0.041 | -8.783
-1.5 | 0.011 | 0.00466 | -0.042 | 2.262
-1 | 0.079 | 0.00463 | -0.043 | 17.147
-0.5 | 0.148 | 0.0046 | -0.044 | 32.268
0 | 0.217 | 0.00463 | -0.045 | 46.937
0.5 | 0.286 | 0.00444 | -0.045 | 64.436
1 | 0.355 | 0.00449 | -0.046 | 79.033
1.5 | 0.423 | 0.00461 | -0.047 | 91.905
2 | 0.49 | 0.00468 | -0.048 | 104.663
2.5 | 0.557 | 0.00484 | -0.049 | 115.224
3 | 0.622 | 0.00744 | -0.049 | 83.664
3.5 | 0.686 | 0.00861 | -0.05 | 79.632
4 | 0.747 | 0.00902 | -0.051 | 82.786
4.5 | 0.804 | 0.00946 | -0.052 | 84.981
5 | 0.855 | 0.00998 | -0.052 | 85.734
5.5 | 0.899 | 0.01056 | -0.053 | 85.101
6 | 0.929 | 0.01125 | -0.054 | 82.503
6.5 | 0.919 | 0.01204 | -0.054 | 76.363
7 | 0.644 | 0.04695 | -0.026 | 13.717
7.5 | 0.601 | 0.01365 | -0.056 | 44.018
8 | 0.522 | 0.04977 | -0.032 | 10.492
8.5 | 0.544 | 0.05756 | -0.026 | 9.458
9 | 0.695 | 0.01552 | -0.058 | 44.772
9.5 | 0.724 | 0.01686 | -0.058 | 42.937
10 | 0.741 | 0.02051 | -0.057 | 36.129
10.5 | 0.652 | 0.07126 | -0.031 | 9.152
11 | 0.678 | 0.07956 | -0.03 | 8.517
11.5 | 0.838 | 0.02176 | -0.06 | 38.51
12 | 0.739 | 0.07547 | -0.038 | 9.787
12.5 | 0.76 | 0.08544 | -0.034 | 8.892
13 | 0.784 | 0.09563 | -0.034 | 8.203
13.5 | 0.812 | 0.09885 | -0.035 | 8.212
14 | 0.837 | 0.09762 | -0.035 | 8.576
14.5 | 0.863 | 0.1039 | -0.036 | 8.309
15 | 0.891 | 0.11103 | -0.037 | 8.024
15.5 | 0.919 | 0.11844 | -0.039 | 7.76
16 | 0.942 | 0.11903 | -0.038 | 7.915
16.5 | 0.968 | 0.12219 | -0.039 | 7.923
17 | 0.997 | 0.12939 | -0.041 | 7.708
17.5 | 1.028 | 0.13289 | -0.043 | 7.733
18 | 1.047 | 0.13584 | -0.041 | 7.71
18.5 | 1.073 | 0.13978 | -0.042 | 7.678
19 | 1.104 | 0.1439 | -0.045 | 7.671
19.5 | 1.135 | 0.1467 | -0.047 | 7.737
20 | 1.163 | 0.15358 | -0.048 | 7.572

## 88. Re 6M Mach 0.50 (2)
BIGFOIL.COM POLAR EXPORT
NACA65-212 a=0.8
NACA65-212 a=0.8 |  |  |  | Cl Max: | 1.083 | at alpha= | 8 | deg
XFOIL ncrit=9 |  |  |  | L/D Max: | 105.739 | at alpha= | 1.5 | deg
Re: | 6000000 |  |  | Cd Min: | 0.2607 | at alpha= | -20 | deg
Mach: | 0.5 |  |  | Cl=0 at alpha= | -1.6432 | deg
|  |  |  | @ Cl=0.1, Cd= | 0.0042294
|  |  |  | @ Cl=0.4, Cd= | 0.0039051
|  |  |  | @ Cl=0.6, Cd= | 0.0070132
alpha (deg) | Cl | Cd | Cm | Cl/Cd
-20 | -0.7747 | 0.2607 | 0.0529 | -2.9716
-19.5 | -0.7533 | 0.25217 | 0.0475 | -2.9873
-19 | -0.7298 | 0.24552 | 0.0424 | -2.9725
-18.5 | -0.7094 | 0.23603 | 0.0371 | -3.0056
-18 | -0.6889 | 0.22678 | 0.0318 | -3.0377
-17.5 | -0.6679 | 0.21821 | 0.0266 | -3.0608
-17 | -0.6485 | 0.209 | 0.0214 | -3.1029
-16.5 | -0.6308 | 0.19921 | 0.0161 | -3.1665
-16 | -0.6126 | 0.19009 | 0.011 | -3.2227
-15.5 | -0.5931 | 0.18172 | 0.006 | -3.2638
-15 | -0.5758 | 0.17274 | 0.001 | -3.3333
-14.5 | -0.5599 | 0.16359 | -0.0041 | -3.4226
-13.5 | -0.5256 | 0.14371 | -0.0172 | -3.6574
-13 | -0.5154 | 0.13485 | -0.0215 | -3.822
-12.5 | -0.5043 | 0.12597 | -0.0263 | -4.0033
-12 | -0.4999 | 0.11565 | -0.0319 | -4.3225
-11.5 | -0.4997 | 0.10493 | -0.038 | -4.7622
-11 | -0.5023 | 0.09434 | -0.0443 | -5.3244
-10.5 | -0.5137 | 0.0827 | -0.0515 | -6.2116
-10 | -0.5258 | 0.07123 | -0.0591 | -7.3817
-9.5 | -0.5469 | 0.05637 | -0.0713 | -9.702
-9 | -0.5673 | 0.04701 | -0.0774 | -12.0676
-8.5 | -0.6077 | 0.03872 | -0.0789 | -15.6947
-8 | -0.6445 | 0.03343 | -0.0729 | -19.2791
-7.5 | -0.6599 | 0.02691 | -0.0672 | -24.5225
-7 | -0.661 | 0.01917 | -0.0613 | -34.481
-6.5 | -0.643 | 0.01178 | -0.0555 | -54.584
-6 | -0.5892 | 0.00941 | -0.0517 | -62.6142
-5.5 | -0.5257 | 0.00827 | -0.0493 | -63.5671
-5 | -0.4587 | 0.00754 | -0.0477 | -60.8355
-4.5 | -0.3903 | 0.00705 | -0.0468 | -55.3617
-4 | -0.3218 | 0.00664 | -0.0462 | -48.4639
-3.5 | -0.2526 | 0.00638 | -0.0461 | -39.5925
-3 | -0.1839 | 0.00613 | -0.0462 | -30
-2.5 | -0.1153 | 0.00595 | -0.0465 | -19.3782
-2 | -0.0471 | 0.00572 | -0.0469 | -8.2343
-1.5 | 0.0189 | 0.00522 | -0.0473 | 3.6207
-1 | 0.0833 | 0.00439 | -0.0478 | 18.9749
-0.5 | 0.1488 | 0.00376 | -0.0484 | 39.5745
0 | 0.2172 | 0.00365 | -0.0492 | 59.5068
0.5 | 0.286 | 0.00367 | -0.05 | 77.9292
1 | 0.3548 | 0.00373 | -0.0507 | 95.1206
1.5 | 0.4219 | 0.00399 | -0.0511 | 105.7393
2 | 0.4791 | 0.00504 | -0.0501 | 95.0595
2.5 | 0.5362 | 0.00604 | -0.0489 | 88.7748
3 | 0.5929 | 0.00696 | -0.0474 | 85.1868
3.5 | 0.6556 | 0.00743 | -0.0465 | 88.2369
4 | 0.7203 | 0.00778 | -0.0456 | 92.5835
4.5 | 0.7846 | 0.00816 | -0.0444 | 96.152
5 | 0.8477 | 0.00861 | -0.0426 | 98.4553
6 | 0.9689 | 0.00975 | -0.0371 | 99.3744
6.5 | 1.019 | 0.01072 | -0.0322 | 95.056
7 | 1.052 | 0.0119 | -0.0241 | 88.4034
7.5 | 1.0686 | 0.01409 | -0.0144 | 75.841
8 | 1.083 | 0.01786 | -0.0057 | 60.6383
8.5 | 1.0777 | 0.02471 | 0.0027 | 43.6139
9 | 1.0512 | 0.03178 | 0.0103 | 33.0774
9.5 | 1.0168 | 0.03928 | 0.0153 | 25.8859
10.5 | 0.9449 | 0.05791 | 0.0141 | 16.3167
11 | 0.9115 | 0.07012 | 0.0075 | 12.9991
11.5 | 0.8867 | 0.0842 | -0.0023 | 10.5309
12 | 0.8688 | 0.10142 | -0.0143 | 8.5664
12.5 | 0.8541 | 0.11632 | -0.0237 | 7.3427
13 | 0.842 | 0.13078 | -0.0327 | 6.4383

## 89. Re 7M Mach 0.00 (1)
BIGFOIL.COM POLAR EXPORT
NACA65-212 a=0.8
NACA65-212 a=0.8 |  |  |  | Cl Max: | 1.1 | at alpha= | 10.5 | deg
JavaFoil+Calcfoil stall+Eppler ext transition |  |  |  | L/D Max: | 110.45 | at alpha= | 6.5 | deg
Re: | 7000000 |  |  | Cd Min: | 0.00442 | at alpha= | -0.5 | deg
Mach: | 0 |  |  | Cl=0 at alpha= | -1.5763 | deg
|  |  |  | @ Cl=0.1, Cd= | 0.004439
|  |  |  | @ Cl=0.4, Cd= | 0.0046926
|  |  |  | @ Cl=0.6, Cd= | 0.0071838
alpha (deg) | Cl | Cd | Cm | Cl/Cd
-16 | -0.6 | 0.11671 | -0.008 | -5.142
-15.5 | -0.618 | 0.11029 | -0.009 | -5.602
-15 | -0.634 | 0.10384 | -0.009 | -6.109
-14.5 | -0.65 | 0.09794 | -0.009 | -6.632
-14 | -0.663 | 0.09202 | -0.01 | -7.203
-13.5 | -0.674 | 0.08674 | -0.01 | -7.77
-13 | -0.685 | 0.07913 | -0.012 | -8.655
-12.5 | -0.691 | 0.07393 | -0.012 | -9.346
-12 | -0.696 | 0.06731 | -0.013 | -10.347
-11.5 | -0.806 | 0.01637 | -0.021 | -49.217
-11 | -0.831 | 0.01137 | -0.023 | -73.1
-10.5 | -0.824 | 0.01069 | -0.024 | -77.131
-10 | -0.812 | 0.01047 | -0.024 | -77.547
-9.5 | -0.79 | 0.00983 | -0.025 | -80.326
-9 | -0.762 | 0.00945 | -0.026 | -80.671
-8.5 | -0.73 | 0.00907 | -0.027 | -80.445
-8 | -0.693 | 0.00869 | -0.027 | -79.679
-7.5 | -0.65 | 0.00837 | -0.028 | -77.631
-7 | -0.604 | 0.00805 | -0.029 | -74.94
-6.5 | -0.555 | 0.00782 | -0.029 | -71.024
-6 | -0.504 | 0.00758 | -0.03 | -66.545
-5.5 | -0.452 | 0.00732 | -0.031 | -61.758
-5 | -0.397 | 0.00707 | -0.031 | -56.217
-4.5 | -0.342 | 0.00691 | -0.032 | -49.458
-4 | -0.285 | 0.00673 | -0.033 | -42.294
-3.5 | -0.227 | 0.0066 | -0.034 | -34.403
-3 | -0.169 | 0.00641 | -0.034 | -26.306
-2.5 | -0.11 | 0.00631 | -0.035 | -17.386
-2 | -0.05 | 0.00455 | -0.036 | -11.075
-1.5 | 0.009 | 0.00447 | -0.036 | 2.046
-1 | 0.069 | 0.00446 | -0.037 | 15.436
-0.5 | 0.128 | 0.00442 | -0.038 | 29.06
0 | 0.188 | 0.00444 | -0.039 | 42.373
0.5 | 0.248 | 0.00447 | -0.039 | 55.464
1 | 0.307 | 0.00453 | -0.04 | 67.81
1.5 | 0.367 | 0.00463 | -0.041 | 79.27
2 | 0.425 | 0.00474 | -0.041 | 89.845
2.5 | 0.484 | 0.0046 | -0.042 | 105.317
3 | 0.542 | 0.0052 | -0.043 | 104.16
3.5 | 0.599 | 0.00718 | -0.043 | 83.395
4 | 0.655 | 0.00739 | -0.044 | 88.587
4.5 | 0.71 | 0.00766 | -0.045 | 92.683
5 | 0.764 | 0.0079 | -0.046 | 96.737
5.5 | 0.816 | 0.00765 | -0.046 | 106.679
6 | 0.866 | 0.00795 | -0.047 | 108.903
6.5 | 0.911 | 0.00825 | -0.047 | 110.45
7 | 0.952 | 0.00961 | -0.048 | 99.075
7.5 | 0.989 | 0.00999 | -0.049 | 99.031
8 | 1.021 | 0.01048 | -0.049 | 97.441
8.5 | 1.048 | 0.01093 | -0.05 | 95.895
9 | 1.069 | 0.0114 | -0.051 | 93.783
9.5 | 1.085 | 0.01195 | -0.051 | 90.804
10 | 1.095 | 0.01266 | -0.052 | 86.527
10.5 | 1.1 | 0.0134 | -0.052 | 82.047
11 | 1.099 | 0.01408 | -0.053 | 78.029
11.5 | 1.092 | 0.01494 | -0.053 | 73.052
12 | 1.078 | 0.0162 | -0.053 | 66.511
12.5 | 1.058 | 0.01764 | -0.054 | 59.993
13 | 1.034 | 0.01958 | -0.054 | 52.786
13.5 | 0.983 | 0.02702 | -0.052 | 36.398
14 | 0.84 | 0.083 | -0.037 | 10.124
14.5 | 0.803 | 0.09503 | -0.033 | 8.445
15 | 0.769 | 0.10382 | -0.031 | 7.411
15.5 | 0.737 | 0.11217 | -0.03 | 6.574

## 90. Re 7M Mach 0.00 (2)
BIGFOIL.COM POLAR EXPORT
NACA65-212 a=0.8
NACA65-212 a=0.8 |  |  |  | Cl Max: | 1.7287 | at alpha= | 20 | deg
XFOIL ncrit=9 |  |  |  | L/D Max: | 113.333 | at alpha= | 8.5 | deg
Re: | 7000000 |  |  | Cd Min: | 0.04945 | at alpha= | 20 | deg
Mach: | 0 |  |  | Cl=0 at alpha= | -1.6257 | deg
|  |  |  | @ Cl=0.1, Cd= | 0.0039573
|  |  |  | @ Cl=0.4, Cd= | 0.0047568
|  |  |  | @ Cl=0.6, Cd= | 0.0067601
alpha (deg) | Cl | Cd | Cm | Cl/Cd
-20 | -1.5377 | 0.04204 | -0.0611 | -36.5771
-19.5 | -1.5428 | 0.03675 | -0.0619 | -41.981
-19 | -1.5434 | 0.03232 | -0.0617 | -47.7537
-18.5 | -1.5373 | 0.02881 | -0.0607 | -53.3599
-18 | -1.5236 | 0.02617 | -0.0594 | -58.2193
-17.5 | -1.5086 | 0.02384 | -0.0575 | -63.2802
-17 | -1.4924 | 0.02182 | -0.055 | -68.396
-16 | -1.4564 | 0.01878 | -0.048 | -77.5506
-15.5 | -1.4364 | 0.01748 | -0.0437 | -82.1739
-15 | -1.4067 | 0.01637 | -0.0405 | -85.9316
-14.5 | -1.3695 | 0.01537 | -0.0386 | -89.1021
-14 | -1.3277 | 0.01453 | -0.0372 | -91.3765
-13.5 | -1.2832 | 0.01377 | -0.0362 | -93.1881
-13 | -1.2363 | 0.01314 | -0.0355 | -94.0868
-12.5 | -1.1879 | 0.01255 | -0.0349 | -94.6534
-12 | -1.1387 | 0.01196 | -0.0345 | -95.209
-11.5 | -1.0881 | 0.01147 | -0.0343 | -94.8649
-11 | -1.0389 | 0.01071 | -0.0338 | -97.0028
-10.5 | -0.9882 | 0.01008 | -0.0335 | -98.0357
-10 | -0.9358 | 0.00958 | -0.0334 | -97.6827
-9.5 | -0.8828 | 0.00914 | -0.0335 | -96.5864
-9 | -0.8291 | 0.00875 | -0.0336 | -94.7543
-8 | -0.7198 | 0.0081 | -0.0341 | -88.8642
-7.5 | -0.6653 | 0.0077 | -0.0342 | -86.4026
-7 | -0.6102 | 0.00734 | -0.0345 | -83.1335
-6.5 | -0.5545 | 0.00706 | -0.0349 | -78.5411
-6 | -0.4983 | 0.00683 | -0.0353 | -72.9575
-5.5 | -0.4417 | 0.00663 | -0.0358 | -66.6214
-5 | -0.3853 | 0.00636 | -0.0362 | -60.5818
-4.5 | -0.3284 | 0.00616 | -0.0367 | -53.3117
-4 | -0.2713 | 0.00602 | -0.0373 | -45.0664
-3.5 | -0.2141 | 0.00581 | -0.0378 | -36.8503
-3 | -0.1567 | 0.00566 | -0.0384 | -27.6855
-2.5 | -0.0993 | 0.0055 | -0.039 | -18.0545
-2 | -0.0423 | 0.0052 | -0.0396 | -8.1346
-1.5 | 0.0142 | 0.00478 | -0.0402 | 2.9707
-1 | 0.0702 | 0.00425 | -0.0408 | 16.5176
-0.5 | 0.1262 | 0.0037 | -0.0414 | 34.1081
0 | 0.1834 | 0.00349 | -0.0421 | 52.5501
0.5 | 0.2415 | 0.0035 | -0.0428 | 69
1 | 0.2995 | 0.00355 | -0.0435 | 84.3662
1.5 | 0.3544 | 0.00401 | -0.0437 | 88.3791
2 | 0.4063 | 0.00486 | -0.0436 | 83.6008
2.5 | 0.4599 | 0.00544 | -0.0437 | 84.5404
3 | 0.5125 | 0.0061 | -0.0436 | 84.0164
3.5 | 0.5664 | 0.00657 | -0.0436 | 86.21
4 | 0.6212 | 0.00688 | -0.0438 | 90.2907
4.5 | 0.6765 | 0.00713 | -0.044 | 94.8808
5 | 0.7313 | 0.00741 | -0.0442 | 98.691
5.5 | 0.7859 | 0.00766 | -0.0443 | 102.5979
6 | 0.8397 | 0.00798 | -0.0443 | 105.2256
6.5 | 0.8937 | 0.00825 | -0.0444 | 108.3273
7 | 0.9465 | 0.00861 | -0.0443 | 109.9303
7.5 | 0.9985 | 0.00899 | -0.044 | 111.0679
8 | 1.0506 | 0.00933 | -0.0438 | 112.6045
8.5 | 1.1016 | 0.00972 | -0.0434 | 113.3333
9 | 1.1509 | 0.01019 | -0.0427 | 112.9441
9.5 | 1.199 | 0.01072 | -0.0418 | 111.847
10 | 1.2473 | 0.01113 | -0.041 | 112.0665
10.5 | 1.2928 | 0.01153 | -0.0397 | 112.1249
11 | 1.3359 | 0.01197 | -0.0379 | 111.604
11.5 | 1.3784 | 0.01265 | -0.0362 | 108.9644
12 | 1.4161 | 0.01352 | -0.0338 | 104.7411
12.5 | 1.4482 | 0.01415 | -0.0301 | 102.3463
13 | 1.4781 | 0.01493 | -0.0264 | 99.002
13.5 | 1.5084 | 0.01582 | -0.0231 | 95.3477
14 | 1.5379 | 0.01684 | -0.02 | 91.3242
14.5 | 1.5656 | 0.01803 | -0.0169 | 86.8331
15 | 1.5919 | 0.01938 | -0.014 | 82.1414
15.5 | 1.6134 | 0.02112 | -0.0107 | 76.392
16 | 1.6337 | 0.02305 | -0.0077 | 70.8764
16.5 | 1.6483 | 0.0255 | -0.0046 | 64.6392
17 | 1.67 | 0.02752 | -0.0026 | 60.6831
17.5 | 1.6866 | 0.03007 | -0.0005 | 56.0891
18 | 1.6995 | 0.03304 | 0.0014 | 51.4377
18.5 | 1.7106 | 0.03638 | 0.0029 | 47.0203
19 | 1.7216 | 0.03997 | 0.0038 | 43.0723
19.5 | 1.7261 | 0.04446 | 0.0044 | 38.8237
20 | 1.7287 | 0.04945 | 0.0044 | 34.9585

## 91. Re 7M Mach 0.10 (1)
BIGFOIL.COM POLAR EXPORT
NACA65-212 a=0.8
NACA65-212 a=0.8 |  |  |  | Cl Max: | 1.089 | at alpha= | 10.5 | deg
JavaFoil+Calcfoil stall+Eppler ext transition |  |  |  | L/D Max: | 110.783 | at alpha= | 6.5 | deg
Re: | 7000000 |  |  | Cd Min: | 0.00443 | at alpha= | -0.5 | deg
Mach: | 0.1 |  |  | Cl=0 at alpha= | -1.575 | deg
|  |  |  | @ Cl=0.1, Cd= | 0.0044493
|  |  |  | @ Cl=0.4, Cd= | 0.0046725
|  |  |  | @ Cl=0.6, Cd= | 0.0071488
alpha (deg) | Cl | Cd | Cm | Cl/Cd
-16 | -0.56 | 0.11772 | -0.008 | -4.754
-15.5 | -0.58 | 0.11159 | -0.008 | -5.202
-15 | -0.6 | 0.10536 | -0.009 | -5.696
-14.5 | -0.618 | 0.09974 | -0.009 | -6.199
-14 | -0.635 | 0.09353 | -0.01 | -6.792
-13.5 | -0.65 | 0.08788 | -0.01 | -7.399
-13 | -0.662 | 0.08272 | -0.011 | -8.002
-12.5 | -0.674 | 0.07438 | -0.012 | -9.062
-12 | -0.679 | 0.07042 | -0.013 | -9.638
-11.5 | -0.69 | 0.05991 | -0.015 | -11.514
-11 | -0.816 | 0.01192 | -0.023 | -68.406
-10.5 | -0.815 | 0.01093 | -0.024 | -74.562
-10 | -0.805 | 0.00954 | -0.025 | -84.378
-9.5 | -0.787 | 0.00997 | -0.025 | -78.879
-9 | -0.761 | 0.00948 | -0.026 | -80.222
-8.5 | -0.73 | 0.00909 | -0.027 | -80.264
-8 | -0.693 | 0.00877 | -0.027 | -79.084
-7.5 | -0.651 | 0.00839 | -0.028 | -77.545
-7 | -0.605 | 0.00815 | -0.029 | -74.266
-6.5 | -0.557 | 0.00784 | -0.03 | -71.077
-6 | -0.506 | 0.00758 | -0.03 | -66.841
-5.5 | -0.454 | 0.00731 | -0.031 | -62.024
-5 | -0.399 | 0.00713 | -0.032 | -56.008
-4.5 | -0.343 | 0.00691 | -0.032 | -49.676
-4 | -0.286 | 0.00673 | -0.033 | -42.545
-3.5 | -0.228 | 0.00659 | -0.034 | -34.597
-3 | -0.169 | 0.00648 | -0.035 | -26.164
-2.5 | -0.11 | 0.00629 | -0.035 | -17.515
-2 | -0.051 | 0.00453 | -0.036 | -11.161
-1.5 | 0.009 | 0.00448 | -0.037 | 2.05
-1 | 0.069 | 0.00447 | -0.037 | 15.476
-0.5 | 0.129 | 0.00443 | -0.038 | 29.111
0 | 0.189 | 0.00446 | -0.039 | 42.423
0.5 | 0.249 | 0.00449 | -0.04 | 55.536
1 | 0.309 | 0.00455 | -0.04 | 67.931
1.5 | 0.369 | 0.00462 | -0.041 | 79.876
2 | 0.428 | 0.00472 | -0.042 | 90.516
2.5 | 0.487 | 0.0046 | -0.042 | 105.76
3 | 0.545 | 0.00519 | -0.043 | 104.828
3.5 | 0.602 | 0.00722 | -0.044 | 83.35
4 | 0.658 | 0.00744 | -0.044 | 88.479
4.5 | 0.714 | 0.00766 | -0.045 | 93.18
5 | 0.768 | 0.00746 | -0.046 | 102.92
5.5 | 0.819 | 0.00772 | -0.046 | 106.095
6 | 0.869 | 0.00801 | -0.047 | 108.541
6.5 | 0.914 | 0.00825 | -0.048 | 110.783
7 | 0.954 | 0.00968 | -0.048 | 98.591
7.5 | 0.991 | 0.01008 | -0.049 | 98.319
8 | 1.022 | 0.01056 | -0.05 | 96.776
8.5 | 1.047 | 0.01102 | -0.05 | 95.059
9 | 1.067 | 0.01151 | -0.051 | 92.755
9.5 | 1.081 | 0.01209 | -0.051 | 89.371
10 | 1.088 | 0.01287 | -0.052 | 84.51
10.5 | 1.089 | 0.01359 | -0.052 | 80.132
11 | 1.085 | 0.01421 | -0.053 | 76.387
11.5 | 1.074 | 0.01524 | -0.053 | 70.445
12 | 1.054 | 0.01671 | -0.054 | 63.093
12.5 | 1.027 | 0.01877 | -0.054 | 54.733
13 | 0.857 | 0.07564 | -0.036 | 11.326
13.5 | 0.836 | 0.07963 | -0.036 | 10.492
14 | 0.798 | 0.09023 | -0.033 | 8.847
14.5 | 0.761 | 0.09941 | -0.03 | 7.656
15 | 0.726 | 0.10771 | -0.029 | 6.738
15.5 | 0.691 | 0.11502 | -0.029 | 6.01

## 92. Re 7M Mach 0.10 (2)
BIGFOIL.COM POLAR EXPORT
NACA65-212 a=0.8
NACA65-212 a=0.8 |  |  |  | Cl Max: | 1.7018 | at alpha= | 19 | deg
XFOIL ncrit=9 |  |  |  | L/D Max: | 112.946 | at alpha= | 8.5 | deg
Re: | 7000000 |  |  | Cd Min: | 0.0563 | at alpha= | 20 | deg
Mach: | 0.1 |  |  | Cl=0 at alpha= | -1.6259 | deg
|  |  |  | @ Cl=0.1, Cd= | 0.0039633
|  |  |  | @ Cl=0.4, Cd= | 0.004728
|  |  |  | @ Cl=0.6, Cd= | 0.0067719
alpha (deg) | Cl | Cd | Cm | Cl/Cd
-20 | -1.47 | 0.05301 | -0.0603 | -27.7306
-19.5 | -1.4887 | 0.045 | -0.0635 | -33.0822
-19 | -1.5045 | 0.03829 | -0.065 | -39.2922
-18.5 | -1.5079 | 0.03338 | -0.065 | -45.1738
-18 | -1.5034 | 0.02957 | -0.0641 | -50.8421
-17.5 | -1.4941 | 0.02647 | -0.0625 | -56.445
-17 | -1.4821 | 0.02384 | -0.0603 | -62.1686
-16.5 | -1.4682 | 0.02162 | -0.0573 | -67.9093
-16 | -1.4497 | 0.01997 | -0.0539 | -72.5939
-15.5 | -1.4303 | 0.01871 | -0.0496 | -76.4458
-15 | -1.4077 | 0.01747 | -0.0451 | -80.5781
-14 | -1.3356 | 0.01518 | -0.0403 | -87.9842
-13.5 | -1.2918 | 0.01431 | -0.0388 | -90.2725
-13 | -1.2455 | 0.01356 | -0.0378 | -91.851
-12.5 | -1.1971 | 0.0129 | -0.0369 | -92.7984
-12 | -1.1477 | 0.01224 | -0.0363 | -93.7663
-11.5 | -1.0967 | 0.0117 | -0.0358 | -93.735
-11 | -1.0453 | 0.01113 | -0.0354 | -93.9173
-10.5 | -0.9956 | 0.01029 | -0.0348 | -96.7541
-10 | -0.9429 | 0.00975 | -0.0345 | -96.7077
-9.5 | -0.8893 | 0.00927 | -0.0344 | -95.9331
-9 | -0.8352 | 0.00885 | -0.0344 | -94.3729
-8.5 | -0.7803 | 0.00849 | -0.0345 | -91.9081
-8 | -0.725 | 0.00816 | -0.0347 | -88.848
-7.5 | -0.6697 | 0.0078 | -0.0348 | -85.859
-7 | -0.6144 | 0.00739 | -0.035 | -83.1394
-6.5 | -0.5582 | 0.0071 | -0.0353 | -78.6197
-6 | -0.5016 | 0.00685 | -0.0357 | -73.2263
-5.5 | -0.4446 | 0.00665 | -0.0361 | -66.8571
-5 | -0.3877 | 0.00638 | -0.0365 | -60.768
-4.5 | -0.3305 | 0.00617 | -0.037 | -53.5656
-4 | -0.2729 | 0.00602 | -0.0376 | -45.3322
-3.5 | -0.2154 | 0.00582 | -0.0381 | -37.0103
-3 | -0.1575 | 0.00568 | -0.0387 | -27.7289
-2 | -0.0425 | 0.00521 | -0.0398 | -8.1574
-1.5 | 0.0143 | 0.00479 | -0.0404 | 2.9854
-1 | 0.0707 | 0.00425 | -0.041 | 16.6353
-0.5 | 0.1269 | 0.0037 | -0.0417 | 34.2973
0 | 0.1845 | 0.00349 | -0.0423 | 52.8653
0.5 | 0.243 | 0.00351 | -0.043 | 69.2308
1 | 0.3013 | 0.00355 | -0.0437 | 84.8732
1.5 | 0.3565 | 0.00401 | -0.044 | 88.9027
2 | 0.4086 | 0.00487 | -0.0438 | 83.9014
2.5 | 0.4624 | 0.00546 | -0.0439 | 84.6886
3 | 0.5153 | 0.00612 | -0.0438 | 84.1993
3.5 | 0.5694 | 0.0066 | -0.0438 | 86.2727
4 | 0.6246 | 0.00691 | -0.0439 | 90.3907
4.5 | 0.6802 | 0.00715 | -0.0441 | 95.1329
5 | 0.7354 | 0.00743 | -0.0442 | 98.9771
5.5 | 0.7904 | 0.00769 | -0.0443 | 102.7828
6 | 0.8446 | 0.00801 | -0.0443 | 105.4432
6.5 | 0.8989 | 0.0083 | -0.0443 | 108.3012
7 | 0.952 | 0.00867 | -0.0441 | 109.8039
7.5 | 1.0045 | 0.00905 | -0.0437 | 110.9945
8 | 1.0568 | 0.0094 | -0.0434 | 112.4255
8.5 | 1.108 | 0.00981 | -0.0429 | 112.946
9 | 1.1572 | 0.01033 | -0.042 | 112.0232
9.5 | 1.2061 | 0.01083 | -0.0411 | 111.3666
10 | 1.2544 | 0.01127 | -0.0401 | 111.3043
10.5 | 1.2997 | 0.0117 | -0.0385 | 111.0855
11 | 1.3424 | 0.01219 | -0.0364 | 110.1231
11.5 | 1.3835 | 0.01297 | -0.0343 | 106.6692
12 | 1.419 | 0.01375 | -0.0311 | 103.2
12.5 | 1.4499 | 0.01446 | -0.0271 | 100.2697
13 | 1.4803 | 0.01535 | -0.0234 | 96.4365
13.5 | 1.5104 | 0.01635 | -0.02 | 92.3792
14 | 1.5393 | 0.01752 | -0.0167 | 87.8596
14.5 | 1.5659 | 0.01888 | -0.0135 | 82.9396
15 | 1.5901 | 0.0205 | -0.0102 | 77.5659
15.5 | 1.6091 | 0.02256 | -0.0067 | 71.3254
16 | 1.6285 | 0.02471 | -0.0037 | 65.9045
16.5 | 1.6457 | 0.02714 | -0.001 | 60.6374
17 | 1.6654 | 0.0295 | 0.0011 | 56.4542
17.5 | 1.6798 | 0.03243 | 0.0032 | 51.7977
18 | 1.6898 | 0.03595 | 0.0049 | 47.0042
18.5 | 1.6984 | 0.03984 | 0.0061 | 42.6305
19 | 1.7018 | 0.04456 | 0.0068 | 38.1912
19.5 | 1.6984 | 0.0504 | 0.0067 | 33.6984
20 | 1.6979 | 0.0563 | 0.0059 | 30.1581

## 93. Re 7M Mach 0.25 (1)
BIGFOIL.COM POLAR EXPORT
NACA65-212 a=0.8
NACA65-212 a=0.8 |  |  |  | Cl Max: | 1.041 | at alpha= | 9 | deg
JavaFoil+Calcfoil stall+Eppler ext transition |  |  |  | L/D Max: | 115.716 | at alpha= | 6 | deg
Re: | 7000000 |  |  | Cd Min: | 0.00446 | at alpha= | -0.5 | deg
Mach: | 0.25 |  |  | Cl=0 at alpha= | -1.5738 | deg
|  |  |  | @ Cl=0.1, Cd= | 0.004476
|  |  |  | @ Cl=0.4, Cd= | 0.004608
|  |  |  | @ Cl=0.6, Cd= | 0.1015
alpha (deg) | Cl | Cd | Cm | Cl/Cd
-14.5 | -0.336 | 0.10548 | -0.009 | -3.182
-14 | -0.389 | 0.10019 | -0.009 | -3.887
-13.5 | -0.438 | 0.09627 | -0.01 | -4.55
-13 | -0.482 | 0.08933 | -0.01 | -5.4
-12.5 | -0.521 | 0.08434 | -0.01 | -6.175
-12 | -0.554 | 0.07803 | -0.011 | -7.097
-11.5 | -0.58 | 0.07331 | -0.011 | -7.908
-11 | -0.601 | 0.06647 | -0.013 | -9.036
-10.5 | -0.612 | 0.06325 | -0.013 | -9.678
-10 | -0.716 | 0.01652 | -0.024 | -43.322
-9.5 | -0.754 | 0.01043 | -0.026 | -72.244
-9 | -0.745 | 0.01011 | -0.027 | -73.684
-8.5 | -0.724 | 0.00958 | -0.027 | -75.528
-8 | -0.694 | 0.00913 | -0.028 | -75.949
-7.5 | -0.655 | 0.00871 | -0.029 | -75.229
-7 | -0.613 | 0.00837 | -0.03 | -73.164
-6.5 | -0.566 | 0.00808 | -0.03 | -70.052
-6 | -0.516 | 0.00779 | -0.031 | -66.279
-5.5 | -0.464 | 0.00751 | -0.032 | -61.698
-5 | -0.409 | 0.00727 | -0.033 | -56.197
-4.5 | -0.352 | 0.007 | -0.033 | -50.266
-4 | -0.294 | 0.00684 | -0.034 | -42.898
-3.5 | -0.234 | 0.00664 | -0.035 | -35.265
-3 | -0.174 | 0.00648 | -0.035 | -26.843
-2.5 | -0.113 | 0.0064 | -0.036 | -17.688
-2 | -0.052 | 0.00457 | -0.037 | -11.375
-1.5 | 0.009 | 0.00449 | -0.038 | 2.101
-1 | 0.071 | 0.00449 | -0.038 | 15.814
-0.5 | 0.133 | 0.00446 | -0.039 | 29.754
0 | 0.194 | 0.00449 | -0.04 | 43.313
0.5 | 0.256 | 0.0045 | -0.041 | 56.825
1 | 0.318 | 0.00455 | -0.041 | 69.804
1.5 | 0.379 | 0.00465 | -0.042 | 81.523
2 | 0.439 | 0.00453 | -0.043 | 96.921
2.5 | 0.499 | 0.00464 | -0.043 | 107.754
3 | 0.559 | 0.00529 | -0.044 | 105.677
3.5 | 0.618 | 0.00737 | -0.045 | 83.8
4 | 0.675 | 0.00761 | -0.046 | 88.78
4.5 | 0.732 | 0.00735 | -0.046 | 99.567
5 | 0.786 | 0.00762 | -0.047 | 103.203
5.5 | 0.838 | 0.00791 | -0.048 | 105.989
6 | 0.887 | 0.00767 | -0.048 | 115.716
6.5 | 0.929 | 0.00966 | -0.049 | 96.169
7 | 0.966 | 0.01008 | -0.05 | 95.891
7.5 | 0.997 | 0.01055 | -0.05 | 94.528
8 | 1.02 | 0.01107 | -0.051 | 92.173
8.5 | 1.035 | 0.01161 | -0.051 | 89.15
9 | 1.041 | 0.01234 | -0.052 | 84.364
9.5 | 1.037 | 0.01312 | -0.053 | 79.081
10 | 1.024 | 0.01388 | -0.053 | 73.754
10.5 | 0.997 | 0.01523 | -0.053 | 65.443
11 | 0.9 | 0.02851 | -0.049 | 31.567
11.5 | 0.77 | 0.06965 | -0.033 | 11.062
12 | 0.723 | 0.07893 | -0.029 | 9.165
12.5 | 0.675 | 0.08478 | -0.027 | 7.962
13 | 0.622 | 0.09025 | -0.028 | 6.894
13.5 | 0.564 | 0.0967 | -0.028 | 5.829
14 | 0.492 | 0.1015 | -0.029 | 4.85

## 94. Re 7M Mach 0.25 (2)
BIGFOIL.COM POLAR EXPORT
NACA65-212 a=0.8
NACA65-212 a=0.8 |  |  |  | Cl Max: | 1.5338 | at alpha= | 15 | deg
XFOIL ncrit=9 |  |  |  | L/D Max: | 110.772 | at alpha= | 8 | deg
Re: | 7000000 |  |  | Cd Min: | 0.24041 | at alpha= | 20 | deg
Mach: | 0.25 |  |  | Cl=0 at alpha= | -1.6288 | deg
|  |  |  | @ Cl=0.1, Cd= | 0.0040156
|  |  |  | @ Cl=0.4, Cd= | 0.0045657
|  |  |  | @ Cl=0.6, Cd= | 0.0067949
alpha (deg) | Cl | Cd | Cm | Cl/Cd
-20 | -0.7245 | 0.23105 | 0.0406 | -3.1357
-19.5 | -0.7078 | 0.22405 | 0.036 | -3.1591
-19 | -0.6938 | 0.2156 | 0.0312 | -3.218
-18.5 | -0.6789 | 0.20779 | 0.0265 | -3.2672
-17.5 | -0.662 | 0.18715 | 0.0157 | -3.5373
-16.5 | -1.1048 | 0.06896 | -0.0572 | -16.0209
-16 | -1.1574 | 0.05342 | -0.0683 | -21.666
-15.5 | -1.1903 | 0.04358 | -0.0732 | -27.313
-15 | -1.2333 | 0.03452 | -0.0749 | -35.7271
-14.5 | -1.2498 | 0.02898 | -0.0732 | -43.1263
-14 | -1.2589 | 0.02437 | -0.0701 | -51.6578
-13.5 | -1.2611 | 0.02184 | -0.0632 | -57.7427
-13 | -1.2652 | 0.01849 | -0.0552 | -68.4262
-12.5 | -1.2283 | 0.01671 | -0.0517 | -73.5069
-12 | -1.1838 | 0.01531 | -0.0489 | -77.322
-11.5 | -1.136 | 0.01406 | -0.0465 | -80.7966
-11 | -1.0852 | 0.01297 | -0.0446 | -83.67
-10.5 | -1.032 | 0.01208 | -0.0431 | -85.4305
-10 | -0.9784 | 0.01118 | -0.0417 | -87.5134
-9.5 | -0.925 | 0.01021 | -0.0404 | -90.5975
-9 | -0.8682 | 0.00963 | -0.0396 | -90.1558
-8.5 | -0.811 | 0.00909 | -0.0389 | -89.2189
-8 | -0.7533 | 0.00862 | -0.0385 | -87.3898
-7.5 | -0.6949 | 0.00822 | -0.0382 | -84.5377
-7 | -0.6372 | 0.00775 | -0.0379 | -82.2194
-6.5 | -0.5789 | 0.00733 | -0.0378 | -78.9768
-6 | -0.5198 | 0.00703 | -0.0378 | -73.9403
-5.5 | -0.4605 | 0.00677 | -0.038 | -68.0207
-5 | -0.4011 | 0.00654 | -0.0383 | -61.3303
-4.5 | -0.3417 | 0.00626 | -0.0386 | -54.5847
-4 | -0.282 | 0.00608 | -0.039 | -46.3816
-3.5 | -0.2224 | 0.0059 | -0.0395 | -37.6949
-3 | -0.1625 | 0.00573 | -0.04 | -28.3595
-2.5 | -0.1027 | 0.00556 | -0.0406 | -18.4712
-2 | -0.0435 | 0.00529 | -0.0411 | -8.2231
-1.5 | 0.0151 | 0.00485 | -0.0417 | 3.1134
-0.5 | 0.1311 | 0.00371 | -0.0429 | 35.3369
0 | 0.1905 | 0.0035 | -0.0436 | 54.4286
0.5 | 0.2509 | 0.00352 | -0.0443 | 71.2784
1 | 0.3112 | 0.00356 | -0.045 | 87.4157
1.5 | 0.3681 | 0.00402 | -0.0453 | 91.5672
2 | 0.4213 | 0.00493 | -0.045 | 85.4564
2.5 | 0.4763 | 0.00555 | -0.0449 | 85.8198
3 | 0.5304 | 0.00626 | -0.0446 | 84.7284
3.5 | 0.5862 | 0.00672 | -0.0445 | 87.2321
4 | 0.6433 | 0.00703 | -0.0445 | 91.5078
4.5 | 0.7008 | 0.0073 | -0.0446 | 96
5 | 0.7582 | 0.00757 | -0.0445 | 100.1585
5.5 | 0.8147 | 0.00789 | -0.0443 | 103.2573
6 | 0.8713 | 0.00821 | -0.044 | 106.1267
6.5 | 0.9271 | 0.00856 | -0.0436 | 108.3061
7 | 0.9816 | 0.00901 | -0.0428 | 108.9456
7.5 | 1.0364 | 0.0094 | -0.042 | 110.2553
8 | 1.09 | 0.00984 | -0.041 | 110.7724
8.5 | 1.1405 | 0.01048 | -0.0393 | 108.8263
9 | 1.1921 | 0.01099 | -0.0378 | 108.4713
9.5 | 1.2417 | 0.01158 | -0.0359 | 107.228
10 | 1.2887 | 0.01221 | -0.0335 | 105.5446
10.5 | 1.3276 | 0.01294 | -0.0296 | 102.5966
11 | 1.3588 | 0.01375 | -0.0243 | 98.8218
11.5 | 1.3928 | 0.01465 | -0.0198 | 95.0717
12 | 1.4249 | 0.01582 | -0.0153 | 90.0695
12.5 | 1.4549 | 0.01723 | -0.0109 | 84.4399
13 | 1.482 | 0.01895 | -0.0064 | 78.2058
13.5 | 1.5047 | 0.02107 | -0.002 | 71.4143
14 | 1.5133 | 0.02436 | 0.0032 | 62.1223
14.5 | 1.5265 | 0.0275 | 0.0072 | 55.5091
15 | 1.5338 | 0.03134 | 0.0107 | 48.9407
15.5 | 1.5196 | 0.03731 | 0.0139 | 40.729
16 | 1.5117 | 0.0433 | 0.0155 | 34.9122
16.5 | 1.4841 | 0.05205 | 0.0151 | 28.513
17 | 1.4509 | 0.06271 | 0.0123 | 23.1367
17.5 | 1.4236 | 0.07405 | 0.0074 | 19.2248
18 | 1.3771 | 0.09005 | -0.0019 | 15.2926
18.5 | 1.3452 | 0.10547 | -0.0118 | 12.7543
19 | 1.2691 | 0.13129 | -0.0294 | 9.6664
19.5 | 1.0417 | 0.19483 | -0.0719 | 5.3467
20 | 0.9504 | 0.24041 | -0.096 | 3.9532

## 95. Re 7M Mach 0.50 (1)
BIGFOIL.COM POLAR EXPORT
NACA65-212 a=0.8
NACA65-212 a=0.8 |  |  |  | Cl Max: | 1.166 | at alpha= | 20 | deg
JavaFoil+Calcfoil stall+Eppler ext transition |  |  |  | L/D Max: | 114.233 | at alpha= | 2.5 | deg
Re: | 7000000 |  |  | Cd Min: | 0.00444 | at alpha= | 0.5 | deg
Mach: | 0.5 |  |  | Cl=0 at alpha= | -1.5797 | deg
|  |  |  | @ Cl=0.1, Cd= | 0.0045909
|  |  |  | @ Cl=0.4, Cd= | 0.0045294
|  |  |  | @ Cl=0.6, Cd= | 0.0064176
alpha (deg) | Cl | Cd | Cm | Cl/Cd
-20 | -1 | 0.15078 | -0.008 | -6.632
-19.5 | -0.974 | 0.14778 | -0.008 | -6.588
-19 | -0.951 | 0.1447 | -0.009 | -6.572
-18.5 | -0.923 | 0.13825 | -0.009 | -6.675
-18 | -0.894 | 0.13363 | -0.009 | -6.689
-17.5 | -0.865 | 0.1317 | -0.009 | -6.571
-17 | -0.839 | 0.12582 | -0.01 | -6.669
-16.5 | -0.814 | 0.12333 | -0.01 | -6.6
-16 | -0.786 | 0.11759 | -0.011 | -6.686
-15.5 | -0.758 | 0.11253 | -0.011 | -6.733
-15 | -0.732 | 0.10167 | -0.011 | -7.199
-14.5 | -0.705 | 0.09672 | -0.012 | -7.291
-14 | -0.677 | 0.10539 | -0.012 | -6.423
-13.5 | -0.65 | 0.09585 | -0.012 | -6.779
-13 | -0.624 | 0.08691 | -0.013 | -7.175
-12.5 | -0.598 | 0.07891 | -0.014 | -7.582
-12 | -0.574 | 0.07134 | -0.015 | -8.053
-11.5 | -0.619 | 0.02418 | -0.024 | -25.62
-11 | -0.513 | 0.07979 | -0.013 | -6.435
-10.5 | -0.487 | 0.06876 | -0.014 | -7.085
-10 | -0.461 | 0.06279 | -0.015 | -7.34
-9.5 | -0.443 | 0.05068 | -0.019 | -8.732
-9 | -0.494 | 0.01182 | -0.029 | -41.739
-8.5 | -0.464 | 0.01103 | -0.03 | -42.046
-8 | -0.35 | 0.05425 | -0.014 | -6.453
-7.5 | -0.324 | 0.04852 | -0.016 | -6.668
-7 | -0.367 | 0.00883 | -0.033 | -41.513
-6.5 | -0.432 | 0.04135 | -0.018 | -10.459
-6 | -0.528 | 0.00896 | -0.035 | -58.975
-5.5 | -0.492 | 0.00837 | -0.036 | -58.783
-5 | -0.443 | 0.00793 | -0.036 | -55.834
-4.5 | -0.386 | 0.00758 | -0.037 | -50.957
-4 | -0.325 | 0.00727 | -0.038 | -44.668
-3.5 | -0.26 | 0.007 | -0.039 | -37.157
-3 | -0.194 | 0.00681 | -0.04 | -28.463
-2.5 | -0.126 | 0.00668 | -0.04 | -18.898
-2 | -0.058 | 0.00649 | -0.041 | -8.936
-1.5 | 0.011 | 0.00461 | -0.042 | 2.288
-1 | 0.079 | 0.0046 | -0.043 | 17.273
-0.5 | 0.148 | 0.00457 | -0.044 | 32.453
0 | 0.217 | 0.00457 | -0.045 | 47.513
0.5 | 0.286 | 0.00444 | -0.045 | 64.528
1 | 0.355 | 0.00445 | -0.046 | 79.644
1.5 | 0.423 | 0.00457 | -0.047 | 92.747
2 | 0.49 | 0.00469 | -0.048 | 104.569
2.5 | 0.557 | 0.00488 | -0.049 | 114.233
3 | 0.623 | 0.00724 | -0.049 | 86.017
3.5 | 0.686 | 0.0075 | -0.05 | 91.449
4 | 0.747 | 0.00881 | -0.051 | 84.847
4.5 | 0.804 | 0.00922 | -0.052 | 87.23
5 | 0.856 | 0.00973 | -0.052 | 88.016
5.5 | 0.9 | 0.01029 | -0.053 | 87.404
6 | 0.929 | 0.01096 | -0.054 | 84.761
6.5 | 0.92 | 0.01173 | -0.054 | 78.407
7 | 0.644 | 0.04639 | -0.026 | 13.894
7.5 | 0.601 | 0.01329 | -0.056 | 45.25
8 | 0.63 | 0.01439 | -0.056 | 43.758
8.5 | 0.545 | 0.05678 | -0.027 | 9.593
9 | 0.696 | 0.01509 | -0.058 | 46.107
9.5 | 0.725 | 0.01637 | -0.058 | 44.3
10 | 0.75 | 0.01849 | -0.058 | 40.555
10.5 | 0.653 | 0.0699 | -0.031 | 9.34
11 | 0.678 | 0.07873 | -0.03 | 8.608
11.5 | 0.843 | 0.02048 | -0.06 | 41.157
12 | 0.824 | 0.03527 | -0.056 | 23.355
12.5 | 0.761 | 0.08318 | -0.036 | 9.155
13 | 0.785 | 0.09377 | -0.034 | 8.373
13.5 | 0.812 | 0.09861 | -0.035 | 8.237
14 | 0.839 | 0.09621 | -0.036 | 8.718
14.5 | 0.865 | 0.10291 | -0.037 | 8.401
15 | 0.892 | 0.11023 | -0.038 | 8.091
15.5 | 0.92 | 0.11842 | -0.039 | 7.767
16 | 0.942 | 0.11648 | -0.038 | 8.089
16.5 | 0.97 | 0.1224 | -0.039 | 7.921
17 | 1 | 0.12507 | -0.042 | 7.999
17.5 | 1.03 | 0.12995 | -0.044 | 7.927
18 | 1.048 | 0.13445 | -0.041 | 7.791
18.5 | 1.074 | 0.13763 | -0.042 | 7.806
19 | 1.108 | 0.13955 | -0.046 | 7.939
19.5 | 1.141 | 0.14106 | -0.049 | 8.087
20 | 1.166 | 0.15002 | -0.049 | 7.77

## 96. Re 7M Mach 0.50 (2)
BIGFOIL.COM POLAR EXPORT
NACA65-212 a=0.8
NACA65-212 a=0.8 |  |  |  | Cl Max: | 1.0954 | at alpha= | 8 | deg
XFOIL ncrit=9 |  |  |  | L/D Max: | 104.652 | at alpha= | 1.5 | deg
Re: | 7000000 |  |  | Cd Min: | 0.12825 | at alpha= | 13 | deg
Mach: | 0.5 |  |  | Cl=0 at alpha= | -1.6437 | deg
|  |  |  | @ Cl=0.1, Cd= | 0.0042863
|  |  |  | @ Cl=0.4, Cd= | 0.0038997
|  |  |  | @ Cl=0.6, Cd= | 0.0068781
alpha (deg) | Cl | Cd | Cm | Cl/Cd
-12.5 | -0.5096 | 0.12494 | -0.0266 | -4.0788
-12 | -0.5034 | 0.11497 | -0.0322 | -4.3785
-11.5 | -0.5056 | 0.10377 | -0.0387 | -4.8723
-11 | -0.5105 | 0.09285 | -0.0452 | -5.4981
-10.5 | -0.5166 | 0.08219 | -0.0518 | -6.2854
-10 | -0.535 | 0.06952 | -0.0604 | -7.6956
-9.5 | -0.5607 | 0.05426 | -0.0731 | -10.3336
-9 | -0.5867 | 0.04498 | -0.0786 | -13.0436
-8.5 | -0.6271 | 0.03726 | -0.0789 | -16.8304
-8 | -0.6622 | 0.03213 | -0.0721 | -20.61
-7.5 | -0.6731 | 0.02559 | -0.0665 | -26.3032
-7 | -0.6689 | 0.01827 | -0.0608 | -36.6119
-6.5 | -0.6476 | 0.01132 | -0.055 | -57.2085
-6 | -0.5951 | 0.00883 | -0.0511 | -67.3952
-5.5 | -0.5294 | 0.00787 | -0.0488 | -67.2681
-5 | -0.4612 | 0.00726 | -0.0474 | -63.5262
-4.5 | -0.3918 | 0.00684 | -0.0466 | -57.2807
-4 | -0.323 | 0.00644 | -0.0461 | -50.1553
-3.5 | -0.2537 | 0.0062 | -0.046 | -40.9194
-3 | -0.1846 | 0.00597 | -0.0461 | -30.9213
-2.5 | -0.1158 | 0.00579 | -0.0464 | -20
-2 | -0.0476 | 0.00559 | -0.0468 | -8.5152
-1.5 | 0.0192 | 0.00516 | -0.0473 | 3.7209
-0.5 | 0.1496 | 0.00375 | -0.0485 | 39.8933
0 | 0.2175 | 0.00356 | -0.0493 | 61.0955
0.5 | 0.2864 | 0.00358 | -0.0501 | 80
1 | 0.3553 | 0.00364 | -0.0508 | 97.6099
1.5 | 0.4207 | 0.00402 | -0.051 | 104.6517
2 | 0.4772 | 0.00516 | -0.0499 | 92.4806
2.5 | 0.5357 | 0.00603 | -0.0489 | 88.8391
3 | 0.5942 | 0.00684 | -0.0476 | 86.8713
3.5 | 0.6581 | 0.00726 | -0.0469 | 90.6474
4 | 0.7231 | 0.00759 | -0.0461 | 95.2701
4.5 | 0.7883 | 0.00794 | -0.045 | 99.2821
5 | 0.8517 | 0.00839 | -0.0432 | 101.5137
5.5 | 0.9152 | 0.00884 | -0.0411 | 103.5294
6 | 0.9757 | 0.00944 | -0.0381 | 103.3581
6.5 | 1.0294 | 0.01031 | -0.0336 | 99.8448
7 | 1.0676 | 0.01144 | -0.0263 | 93.3217
7.5 | 1.0839 | 0.01344 | -0.0161 | 80.6473
8 | 1.0954 | 0.01711 | -0.0068 | 64.021
8.5 | 1.0857 | 0.02432 | 0.0021 | 44.6423
9 | 1.0618 | 0.03102 | 0.0099 | 34.2295
9.5 | 1.0289 | 0.03838 | 0.0151 | 26.8082
10 | 0.9931 | 0.04627 | 0.0173 | 21.4632
10.5 | 0.9584 | 0.05623 | 0.0151 | 17.0443
11 | 0.9254 | 0.06801 | 0.0091 | 13.6068
11.5 | 0.9001 | 0.08156 | -0.0001 | 11.036
12 | 0.8816 | 0.09838 | -0.012 | 8.9612
12.5 | 0.8665 | 0.11363 | -0.0218 | 7.6256
13 | 0.8532 | 0.12825 | -0.0311 | 6.6526

## 97. Re 8M Mach 0.00 (1)
BIGFOIL.COM POLAR EXPORT
NACA65-212 a=0.8
NACA65-212 a=0.8 |  |  |  | Cl Max: | 1.101 | at alpha= | 10.5 | deg
JavaFoil+Calcfoil stall+Eppler ext transition |  |  |  | L/D Max: | 113.567 | at alpha= | 6.5 | deg
Re: | 8000000 |  |  | Cd Min: | 0.00442 | at alpha= | -0.5 | deg
Mach: | 0 |  |  | Cl=0 at alpha= | -1.5763 | deg
|  |  |  | @ Cl=0.1, Cd= | 0.0044295
|  |  |  | @ Cl=0.4, Cd= | 0.004674
|  |  |  | @ Cl=0.6, Cd= | 0.0070538
alpha (deg) | Cl | Cd | Cm | Cl/Cd
-16 | -0.6 | 0.11575 | -0.008 | -5.187
-15.5 | -0.618 | 0.1086 | -0.009 | -5.692
-15 | -0.634 | 0.10377 | -0.009 | -6.111
-14.5 | -0.65 | 0.0979 | -0.009 | -6.635
-14 | -0.663 | 0.0912 | -0.01 | -7.273
-13.5 | -0.674 | 0.08704 | -0.01 | -7.742
-13 | -0.687 | 0.07735 | -0.012 | -8.877
-12.5 | -0.702 | 0.0656 | -0.014 | -10.703
-12 | -0.816 | 0.01524 | -0.021 | -53.531
-11.5 | -0.832 | 0.01216 | -0.022 | -68.4
-11 | -0.834 | 0.011 | -0.023 | -75.776
-10.5 | -0.827 | 0.00961 | -0.024 | -86.011
-10 | -0.812 | 0.01009 | -0.024 | -80.466
-9.5 | -0.79 | 0.00958 | -0.025 | -82.457
-9 | -0.762 | 0.0092 | -0.026 | -82.841
-8.5 | -0.73 | 0.00889 | -0.027 | -82.119
-8 | -0.693 | 0.00851 | -0.027 | -81.386
-7.5 | -0.649 | 0.00821 | -0.028 | -79.149
-7 | -0.604 | 0.00787 | -0.029 | -76.702
-6.5 | -0.555 | 0.00771 | -0.029 | -72.013
-6 | -0.504 | 0.00742 | -0.03 | -67.946
-5.5 | -0.452 | 0.00716 | -0.031 | -63.062
-5 | -0.397 | 0.00699 | -0.031 | -56.822
-4.5 | -0.342 | 0.00679 | -0.032 | -50.359
-4 | -0.285 | 0.0066 | -0.033 | -43.144
-3.5 | -0.227 | 0.00647 | -0.034 | -35.095
-3 | -0.169 | 0.00635 | -0.034 | -26.557
-2.5 | -0.11 | 0.00618 | -0.035 | -17.727
-2 | -0.05 | 0.00484 | -0.036 | -10.398
-1.5 | 0.009 | 0.00449 | -0.036 | 2.036
-1 | 0.069 | 0.00444 | -0.037 | 15.49
-0.5 | 0.128 | 0.00442 | -0.038 | 29.08
0 | 0.188 | 0.00442 | -0.039 | 42.558
0.5 | 0.248 | 0.00448 | -0.039 | 55.268
1 | 0.307 | 0.00455 | -0.04 | 67.577
1.5 | 0.367 | 0.0046 | -0.041 | 79.818
2 | 0.425 | 0.00473 | -0.041 | 89.968
2.5 | 0.484 | 0.00498 | -0.042 | 97.172
3 | 0.542 | 0.00537 | -0.043 | 100.977
3.5 | 0.599 | 0.00705 | -0.043 | 84.936
4 | 0.655 | 0.00726 | -0.044 | 90.276
4.5 | 0.71 | 0.00746 | -0.045 | 95.214
5 | 0.764 | 0.00775 | -0.046 | 98.642
5.5 | 0.816 | 0.00746 | -0.046 | 109.468
6 | 0.866 | 0.0078 | -0.047 | 111.058
6.5 | 0.911 | 0.00802 | -0.048 | 113.567
7 | 0.952 | 0.00942 | -0.048 | 101.091
7.5 | 0.989 | 0.00978 | -0.049 | 101.154
8 | 1.022 | 0.01022 | -0.049 | 99.947
8.5 | 1.049 | 0.01066 | -0.05 | 98.335
9 | 1.07 | 0.01115 | -0.051 | 96.021
9.5 | 1.086 | 0.01168 | -0.051 | 92.979
10 | 1.096 | 0.01238 | -0.052 | 88.561
10.5 | 1.101 | 0.01308 | -0.052 | 84.173
11 | 1.1 | 0.01373 | -0.053 | 80.094
11.5 | 1.093 | 0.01455 | -0.053 | 75.127
12 | 1.079 | 0.01573 | -0.054 | 68.615
12.5 | 1.061 | 0.01706 | -0.054 | 62.196
13 | 1.038 | 0.01862 | -0.054 | 55.717
13.5 | 1.001 | 0.02251 | -0.054 | 44.468
14 | 0.855 | 0.07293 | -0.041 | 11.727
14.5 | 0.802 | 0.09555 | -0.033 | 8.393
15 | 0.771 | 0.10238 | -0.032 | 7.528
15.5 | 0.738 | 0.11053 | -0.03 | 6.677

## 98. Re 8M Mach 0.00 (2)
BIGFOIL.COM POLAR EXPORT
NACA65-212 a=0.8
NACA65-212 a=0.8 |  |  |  | Cl Max: | 1.7531 | at alpha= | 20 | deg
XFOIL ncrit=9 |  |  |  | L/D Max: | 116.274 | at alpha= | 8.5 | deg
Re: | 8000000 |  |  | Cd Min: | 0.04665 | at alpha= | 20 | deg
Mach: | 0 |  |  | Cl=0 at alpha= | -1.6259 | deg
|  |  |  | @ Cl=0.1, Cd= | 0.0040397
|  |  |  | @ Cl=0.4, Cd= | 0.0048514
|  |  |  | @ Cl=0.6, Cd= | 0.0066425
alpha (deg) | Cl | Cd | Cm | Cl/Cd
-20 | -1.5669 | 0.03897 | -0.0618 | -40.2079
-19.5 | -1.5675 | 0.03436 | -0.062 | -45.6199
-19 | -1.5668 | 0.03025 | -0.0614 | -51.795
-18.5 | -1.559 | 0.02704 | -0.0601 | -57.6553
-18 | -1.5455 | 0.02453 | -0.0584 | -63.0045
-17.5 | -1.5294 | 0.02241 | -0.0562 | -68.2463
-17 | -1.5122 | 0.02059 | -0.0534 | -73.4434
-16.5 | -1.4948 | 0.01905 | -0.0498 | -78.4672
-16 | -1.476 | 0.01793 | -0.0454 | -82.3201
-15.5 | -1.4466 | 0.01709 | -0.0422 | -84.646
-15 | -1.4142 | 0.01594 | -0.0395 | -88.7202
-14.5 | -1.3766 | 0.01489 | -0.0376 | -92.4513
-14 | -1.3341 | 0.01403 | -0.0363 | -95.0891
-13.5 | -1.2892 | 0.01328 | -0.0353 | -97.0783
-13 | -1.2421 | 0.01261 | -0.0347 | -98.5012
-12.5 | -1.1932 | 0.01204 | -0.0342 | -99.103
-12 | -1.1435 | 0.01149 | -0.0338 | -99.5213
-11.5 | -1.0924 | 0.01101 | -0.0337 | -99.2189
-11 | -1.0408 | 0.01054 | -0.0335 | -98.7476
-10.5 | -0.9905 | 0.00982 | -0.0332 | -100.8656
-10 | -0.9384 | 0.0093 | -0.0331 | -100.9032
-9.5 | -0.8852 | 0.00886 | -0.0331 | -99.9097
-9 | -0.8313 | 0.00847 | -0.0332 | -98.1464
-8.5 | -0.7767 | 0.00814 | -0.0335 | -95.4177
-8 | -0.7217 | 0.00784 | -0.0338 | -92.0536
-7.5 | -0.6662 | 0.00758 | -0.0341 | -87.8892
-7 | -0.6114 | 0.00718 | -0.0343 | -85.1532
-6 | -0.4993 | 0.00665 | -0.0351 | -75.0827
-5.5 | -0.4427 | 0.00646 | -0.0356 | -68.5294
-5 | -0.386 | 0.00624 | -0.0361 | -61.859
-4.5 | -0.3291 | 0.00603 | -0.0366 | -54.5771
-4 | -0.2718 | 0.00587 | -0.0372 | -46.3032
-3.5 | -0.2146 | 0.0057 | -0.0378 | -37.6491
-3 | -0.1571 | 0.00556 | -0.0384 | -28.2554
-2.5 | -0.0996 | 0.00539 | -0.039 | -18.4787
-2 | -0.0425 | 0.00514 | -0.0396 | -8.2685
-1.5 | 0.0143 | 0.00476 | -0.0402 | 3.0042
-1 | 0.0707 | 0.00429 | -0.0408 | 16.4802
-0.5 | 0.1269 | 0.00381 | -0.0415 | 33.3071
0 | 0.1836 | 0.00344 | -0.0421 | 53.3721
0.5 | 0.2416 | 0.00346 | -0.0428 | 69.8266
1 | 0.2994 | 0.00353 | -0.0435 | 84.8159
1.5 | 0.353 | 0.00418 | -0.0436 | 84.4498
2 | 0.4055 | 0.00493 | -0.0436 | 82.2515
2.5 | 0.4596 | 0.00546 | -0.0437 | 84.1758
3 | 0.5129 | 0.00605 | -0.0437 | 84.7769
3.5 | 0.5671 | 0.00647 | -0.0438 | 87.6507
4 | 0.6224 | 0.00676 | -0.044 | 92.071
4.5 | 0.6778 | 0.00699 | -0.0442 | 96.9671
5 | 0.7329 | 0.00723 | -0.0444 | 101.3693
5.5 | 0.7875 | 0.0075 | -0.0446 | 105
6 | 0.8418 | 0.00779 | -0.0447 | 108.0616
6.5 | 0.8958 | 0.00806 | -0.0447 | 111.1414
7 | 0.9486 | 0.00842 | -0.0446 | 112.6603
8 | 1.0536 | 0.0091 | -0.0443 | 115.7802
8.5 | 1.1046 | 0.0095 | -0.0439 | 116.2737
9.5 | 1.2035 | 0.01042 | -0.0426 | 115.499
10 | 1.2522 | 0.01084 | -0.0419 | 115.5166
10.5 | 1.2991 | 0.01129 | -0.0408 | 115.0664
11 | 1.3383 | 0.01166 | -0.0381 | 114.777
11.5 | 1.3838 | 0.01236 | -0.0371 | 111.9579
12 | 1.4246 | 0.01307 | -0.0352 | 108.9977
12.5 | 1.4609 | 0.01369 | -0.0323 | 106.7129
13 | 1.4899 | 0.01442 | -0.0283 | 103.3218
13.5 | 1.5198 | 0.01527 | -0.0248 | 99.5285
14 | 1.5487 | 0.01627 | -0.0215 | 95.1875
14.5 | 1.5761 | 0.01744 | -0.0182 | 90.3727
15 | 1.6015 | 0.0188 | -0.015 | 85.1862
15.5 | 1.623 | 0.02051 | -0.0117 | 79.1321
16 | 1.6438 | 0.02234 | -0.0086 | 73.581
16.5 | 1.6641 | 0.02431 | -0.0059 | 68.4533
17 | 1.6867 | 0.0262 | -0.0037 | 64.3779
17.5 | 1.7045 | 0.02856 | -0.0015 | 59.6814
18 | 1.719 | 0.03132 | 0.0005 | 54.8851
18.5 | 1.7312 | 0.03444 | 0.0021 | 50.2671
19 | 1.742 | 0.03791 | 0.0034 | 45.9509
19.5 | 1.7464 | 0.04227 | 0.0042 | 41.3154
20 | 1.7531 | 0.04665 | 0.0045 | 37.5798

## 99. Re 8M Mach 0.10 (1)
BIGFOIL.COM POLAR EXPORT
NACA65-212 a=0.8
NACA65-212 a=0.8 |  |  |  | Cl Max: | 1.09 | at alpha= | 10.5 | deg
JavaFoil+Calcfoil stall+Eppler ext transition |  |  |  | L/D Max: | 113.043 | at alpha= | 6.5 | deg
Re: | 8000000 |  |  | Cd Min: | 0.00441 | at alpha= | 0 | deg
Mach: | 0.1 |  |  | Cl=0 at alpha= | -1.575 | deg
|  |  |  | @ Cl=0.1, Cd= | 0.0044352
|  |  |  | @ Cl=0.4, Cd= | 0.0046783
|  |  |  | @ Cl=0.6, Cd= | 0.0069821
alpha (deg) | Cl | Cd | Cm | Cl/Cd
-16 | -0.56 | 0.11803 | -0.008 | -4.742
-15.5 | -0.581 | 0.11119 | -0.009 | -5.223
-15 | -0.601 | 0.10472 | -0.009 | -5.735
-14.5 | -0.619 | 0.09914 | -0.009 | -6.241
-14 | -0.635 | 0.09355 | -0.01 | -6.792
-13.5 | -0.65 | 0.087 | -0.01 | -7.476
-13 | -0.663 | 0.08198 | -0.011 | -8.083
-12.5 | -0.676 | 0.07319 | -0.013 | -9.229
-12 | -0.765 | 0.02493 | -0.02 | -30.674
-11.5 | -0.812 | 0.01308 | -0.022 | -62.078
-11 | -0.819 | 0.01142 | -0.023 | -71.755
-10.5 | -0.818 | 0.01056 | -0.024 | -77.445
-10 | -0.807 | 0.0103 | -0.025 | -78.372
-9.5 | -0.787 | 0.00979 | -0.025 | -80.328
-9 | -0.761 | 0.00926 | -0.026 | -82.158
-8.5 | -0.73 | 0.00891 | -0.027 | -81.924
-8 | -0.693 | 0.0086 | -0.027 | -80.627
-7.5 | -0.651 | 0.00829 | -0.028 | -78.53
-7 | -0.605 | 0.00793 | -0.029 | -76.323
-6.5 | -0.557 | 0.00771 | -0.03 | -72.264
-6 | -0.506 | 0.00742 | -0.03 | -68.248
-5.5 | -0.454 | 0.00716 | -0.031 | -63.32
-5 | -0.399 | 0.00699 | -0.032 | -57.123
-4.5 | -0.343 | 0.0068 | -0.032 | -50.46
-4 | -0.286 | 0.00659 | -0.033 | -43.409
-3.5 | -0.228 | 0.00646 | -0.034 | -35.3
-3 | -0.169 | 0.00636 | -0.035 | -26.652
-2.5 | -0.11 | 0.00625 | -0.035 | -17.628
-2 | -0.051 | 0.00486 | -0.036 | -10.417
-1.5 | 0.009 | 0.00448 | -0.037 | 2.052
-1 | 0.069 | 0.00443 | -0.037 | 15.621
-0.5 | 0.129 | 0.00444 | -0.038 | 29.104
0 | 0.189 | 0.00441 | -0.039 | 42.903
0.5 | 0.249 | 0.00447 | -0.04 | 55.693
1 | 0.309 | 0.00454 | -0.04 | 68.088
1.5 | 0.369 | 0.00461 | -0.041 | 80.008
2 | 0.428 | 0.00474 | -0.042 | 90.158
2.5 | 0.486 | 0.00497 | -0.042 | 97.787
3 | 0.545 | 0.00539 | -0.043 | 100.964
3.5 | 0.602 | 0.00704 | -0.044 | 85.46
4 | 0.658 | 0.00725 | -0.044 | 90.822
4.5 | 0.714 | 0.00751 | -0.045 | 95.005
5 | 0.768 | 0.00782 | -0.046 | 98.15
5.5 | 0.82 | 0.00753 | -0.046 | 108.879
6 | 0.869 | 0.00779 | -0.047 | 111.516
6.5 | 0.914 | 0.00809 | -0.048 | 113.043
7 | 0.955 | 0.00949 | -0.048 | 100.67
7.5 | 0.991 | 0.00985 | -0.049 | 100.593
8 | 1.022 | 0.0103 | -0.05 | 99.277
8.5 | 1.048 | 0.01077 | -0.05 | 97.347
9 | 1.068 | 0.01126 | -0.051 | 94.842
9.5 | 1.082 | 0.01182 | -0.051 | 91.52
10 | 1.089 | 0.01257 | -0.052 | 86.636
10.5 | 1.09 | 0.01326 | -0.052 | 82.22
11 | 1.086 | 0.01385 | -0.053 | 78.423
11.5 | 1.075 | 0.01484 | -0.053 | 72.423
12 | 1.057 | 0.01618 | -0.054 | 65.302
12.5 | 1.031 | 0.01787 | -0.054 | 57.725
13 | 0.892 | 0.05644 | -0.043 | 15.796
13.5 | 0.853 | 0.06875 | -0.041 | 12.401
14 | 0.801 | 0.08765 | -0.035 | 9.139
14.5 | 0.762 | 0.09836 | -0.031 | 7.748
15 | 0.726 | 0.10676 | -0.03 | 6.804
15.5 | 0.692 | 0.11349 | -0.03 | 6.095

## 100. Re 8M Mach 0.10 (2)
BIGFOIL.COM POLAR EXPORT
NACA65-212 a=0.8
NACA65-212 a=0.8 |  |  |  | Cl Max: | 1.7239 | at alpha= | 20 | deg
XFOIL ncrit=9 |  |  |  | L/D Max: | 115.74 | at alpha= | 8.5 | deg
Re: | 8000000 |  |  | Cd Min: | 0.05312 | at alpha= | 20 | deg
Mach: | 0.1 |  |  | Cl=0 at alpha= | -1.6267 | deg
|  |  |  | @ Cl=0.1, Cd= | 0.0040498
|  |  |  | @ Cl=0.4, Cd= | 0.0048275
|  |  |  | @ Cl=0.6, Cd= | 0.0066452
alpha (deg) | Cl | Cd | Cm | Cl/Cd
-20 | -1.503 | 0.04888 | -0.0624 | -30.7488
-19.5 | -1.5159 | 0.04201 | -0.0646 | -36.0843
-19 | -1.5298 | 0.03581 | -0.0654 | -42.7199
-18.5 | -1.5308 | 0.03134 | -0.0649 | -48.8449
-18 | -1.5272 | 0.02765 | -0.0635 | -55.2333
-17.5 | -1.5168 | 0.02478 | -0.0616 | -61.2107
-17 | -1.5034 | 0.0224 | -0.059 | -67.1161
-16.5 | -1.4878 | 0.02045 | -0.0557 | -72.7531
-16 | -1.4693 | 0.01897 | -0.0518 | -77.4539
-15.5 | -1.4488 | 0.01792 | -0.0471 | -80.8482
-15 | -1.4162 | 0.01706 | -0.044 | -83.0129
-14.5 | -1.3825 | 0.01575 | -0.0413 | -87.7778
-14 | -1.3422 | 0.0147 | -0.0394 | -91.3061
-13 | -1.2518 | 0.01301 | -0.0369 | -96.2183
-12.5 | -1.2029 | 0.01236 | -0.0362 | -97.322
-12 | -1.1528 | 0.01174 | -0.0356 | -98.1942
-11.5 | -1.1013 | 0.01122 | -0.0352 | -98.1551
-11 | -1.0492 | 0.01072 | -0.0349 | -97.8731
-10.5 | -0.9978 | 0.01006 | -0.0344 | -99.1849
-10 | -0.9455 | 0.00946 | -0.0341 | -99.9471
-9.5 | -0.8919 | 0.00898 | -0.034 | -99.3207
-9 | -0.8375 | 0.00857 | -0.0341 | -97.7246
-8.5 | -0.7825 | 0.00821 | -0.0342 | -95.3106
-8 | -0.7269 | 0.0079 | -0.0344 | -92.0127
-7.5 | -0.6709 | 0.00763 | -0.0347 | -87.9292
-7 | -0.6155 | 0.00723 | -0.0348 | -85.1314
-6.5 | -0.5593 | 0.00693 | -0.0351 | -80.7071
-6 | -0.5026 | 0.00668 | -0.0355 | -75.2395
-5.5 | -0.4455 | 0.00647 | -0.036 | -68.8563
-5 | -0.3884 | 0.00626 | -0.0364 | -62.0447
-4.5 | -0.3312 | 0.00604 | -0.0369 | -54.8344
-4 | -0.2735 | 0.00588 | -0.0375 | -46.5136
-3.5 | -0.2159 | 0.00571 | -0.038 | -37.8109
-3 | -0.158 | 0.00557 | -0.0386 | -28.3662
-2.5 | -0.1001 | 0.0054 | -0.0392 | -18.537
-2 | -0.0427 | 0.00515 | -0.0398 | -8.2913
-1.5 | 0.0145 | 0.00477 | -0.0404 | 3.0398
-1 | 0.0711 | 0.0043 | -0.041 | 16.5349
-0.5 | 0.1277 | 0.00381 | -0.0417 | 33.5171
0 | 0.1847 | 0.00344 | -0.0423 | 53.6919
0.5 | 0.243 | 0.00346 | -0.043 | 70.2312
1 | 0.3012 | 0.00353 | -0.0437 | 85.3258
1.5 | 0.3551 | 0.00418 | -0.0438 | 84.9522
2 | 0.4078 | 0.00494 | -0.0438 | 82.5506
2.5 | 0.4621 | 0.00548 | -0.0439 | 84.3248
3 | 0.5157 | 0.00606 | -0.0438 | 85.099
3.5 | 0.5703 | 0.00649 | -0.0439 | 87.8737
4 | 0.6258 | 0.00678 | -0.0441 | 92.3009
4.5 | 0.6816 | 0.00701 | -0.0443 | 97.2325
5 | 0.7371 | 0.00726 | -0.0445 | 101.5289
5.5 | 0.792 | 0.00754 | -0.0446 | 105.0398
6.5 | 0.901 | 0.00811 | -0.0447 | 111.0974
7 | 0.9541 | 0.00849 | -0.0444 | 112.3793
7.5 | 1.0074 | 0.00882 | -0.0442 | 114.2177
8 | 1.0599 | 0.00917 | -0.0439 | 115.5834
8.5 | 1.1111 | 0.0096 | -0.0434 | 115.7396
9 | 1.1607 | 0.01011 | -0.0426 | 114.8071
9.5 | 1.2108 | 0.01053 | -0.0419 | 114.9858
10 | 1.2596 | 0.01097 | -0.0409 | 114.8222
10.5 | 1.3063 | 0.01147 | -0.0397 | 113.8884
11 | 1.3467 | 0.01189 | -0.0371 | 113.2632
11.5 | 1.3897 | 0.01265 | -0.0353 | 109.8577
12 | 1.4308 | 0.01331 | -0.0331 | 107.4981
12.5 | 1.4621 | 0.01398 | -0.0291 | 104.5851
13 | 1.4919 | 0.01481 | -0.0251 | 100.736
13.5 | 1.5215 | 0.01579 | -0.0215 | 96.3585
14 | 1.5497 | 0.01694 | -0.018 | 91.4817
14.5 | 1.5759 | 0.0183 | -0.0146 | 86.1148
15 | 1.599 | 0.01993 | -0.0111 | 80.2308
15.5 | 1.6198 | 0.02184 | -0.0077 | 74.1667
16 | 1.6443 | 0.02355 | -0.005 | 69.8217
16.5 | 1.6633 | 0.02579 | -0.0022 | 64.494
17 | 1.6833 | 0.02804 | 0.0001 | 60.0321
17.5 | 1.6987 | 0.0308 | 0.0023 | 55.1526
18 | 1.7103 | 0.03406 | 0.0042 | 50.2143
18.5 | 1.7205 | 0.03766 | 0.0057 | 45.6851
19 | 1.7234 | 0.04228 | 0.0067 | 40.7616
19.5 | 1.7206 | 0.04784 | 0.007 | 35.9657
20 | 1.7239 | 0.05312 | 0.0066 | 32.4529

## 101. Re 8M Mach 0.25 (1)
BIGFOIL.COM POLAR EXPORT
NACA65-212 a=0.8
NACA65-212 a=0.8 |  |  |  | Cl Max: | 1.042 | at alpha= | 9 | deg
JavaFoil+Calcfoil stall+Eppler ext transition |  |  |  | L/D Max: | 109.987 | at alpha= | 6 | deg
Re: | 8000000 |  |  | Cd Min: | 0.00443 | at alpha= | 0 | deg
Mach: | 0.25 |  |  | Cl=0 at alpha= | -1.5738 | deg
|  |  |  | @ Cl=0.1, Cd= | 0.00445
|  |  |  | @ Cl=0.4, Cd= | 0.004592
|  |  |  | @ Cl=0.6, Cd= | 0.10131
alpha (deg) | Cl | Cd | Cm | Cl/Cd
-14.5 | -0.336 | 0.1055 | -0.009 | -3.182
-14 | -0.389 | 0.09907 | -0.01 | -3.931
-13.5 | -0.438 | 0.09659 | -0.01 | -4.536
-13 | -0.482 | 0.08804 | -0.01 | -5.48
-12.5 | -0.521 | 0.08432 | -0.011 | -6.178
-12 | -0.554 | 0.07774 | -0.011 | -7.126
-11.5 | -0.581 | 0.07183 | -0.012 | -8.088
-11 | -0.602 | 0.06528 | -0.013 | -9.223
-10.5 | -0.614 | 0.06194 | -0.014 | -9.905
-10 | -0.751 | 0.01106 | -0.025 | -67.951
-9.5 | -0.755 | 0.00941 | -0.026 | -80.305
-9 | -0.745 | 0.00993 | -0.027 | -75.036
-8.5 | -0.723 | 0.00938 | -0.027 | -77.1
-8 | -0.694 | 0.00896 | -0.028 | -77.443
-7.5 | -0.655 | 0.00855 | -0.029 | -76.663
-7 | -0.613 | 0.00823 | -0.03 | -74.44
-6.5 | -0.566 | 0.00794 | -0.03 | -71.282
-6 | -0.516 | 0.00765 | -0.031 | -67.486
-5.5 | -0.464 | 0.00738 | -0.032 | -62.811
-5 | -0.409 | 0.00712 | -0.033 | -57.349
-4.5 | -0.352 | 0.00692 | -0.033 | -50.795
-4 | -0.294 | 0.00671 | -0.034 | -43.764
-3.5 | -0.234 | 0.00657 | -0.035 | -35.643
-3 | -0.174 | 0.00637 | -0.035 | -27.305
-2.5 | -0.113 | 0.00627 | -0.036 | -18.042
-2 | -0.052 | 0.00488 | -0.037 | -10.654
-1.5 | 0.009 | 0.00448 | -0.038 | 2.106
-1 | 0.071 | 0.00445 | -0.038 | 15.964
-0.5 | 0.133 | 0.00445 | -0.039 | 29.809
0 | 0.194 | 0.00443 | -0.04 | 43.838
0.5 | 0.256 | 0.00451 | -0.041 | 56.816
1 | 0.318 | 0.00458 | -0.041 | 69.312
1.5 | 0.379 | 0.00462 | -0.042 | 82.14
2 | 0.439 | 0.00454 | -0.043 | 96.728
2.5 | 0.499 | 0.00508 | -0.043 | 98.408
3 | 0.559 | 0.00548 | -0.044 | 101.997
3.5 | 0.618 | 0.00718 | -0.045 | 85.993
4 | 0.675 | 0.00741 | -0.046 | 91.208
4.5 | 0.732 | 0.0077 | -0.046 | 95.017
5 | 0.786 | 0.00748 | -0.047 | 105.111
5.5 | 0.838 | 0.00776 | -0.048 | 108.05
6 | 0.887 | 0.00807 | -0.048 | 109.987
6.5 | 0.93 | 0.00945 | -0.049 | 98.373
7 | 0.967 | 0.00984 | -0.05 | 98.299
7.5 | 0.998 | 0.01033 | -0.05 | 96.566
8 | 1.021 | 0.01081 | -0.051 | 94.41
8.5 | 1.036 | 0.01134 | -0.051 | 91.329
9 | 1.042 | 0.01206 | -0.052 | 86.411
9.5 | 1.038 | 0.01281 | -0.053 | 81.022
10 | 1.025 | 0.01355 | -0.053 | 75.61
10.5 | 0.998 | 0.0148 | -0.053 | 67.478
11 | 0.952 | 0.01752 | -0.053 | 54.322
11.5 | 0.778 | 0.06487 | -0.036 | 11.997
12 | 0.724 | 0.07796 | -0.029 | 9.288
12.5 | 0.675 | 0.08434 | -0.028 | 8.006
13 | 0.622 | 0.08993 | -0.028 | 6.921
13.5 | 0.564 | 0.09646 | -0.028 | 5.846
14 | 0.492 | 0.10131 | -0.029 | 4.86

## 102. Re 8M Mach 0.25 (2)
BIGFOIL.COM POLAR EXPORT
NACA65-212 a=0.8
NACA65-212 a=0.8 |  |  |  | Cl Max: | 1.5583 | at alpha= | 15 | deg
XFOIL ncrit=9 |  |  |  | L/D Max: | 113.798 | at alpha= | 8 | deg
Re: | 8000000 |  |  | Cd Min: | 0.2092 | at alpha= | 20 | deg
Mach: | 0.25 |  |  | Cl=0 at alpha= | -1.6293 | deg
|  |  |  | @ Cl=0.1, Cd= | 0.004095
|  |  |  | @ Cl=0.4, Cd= | 0.0046676
|  |  |  | @ Cl=0.6, Cd= | 0.0066721
alpha (deg) | Cl | Cd | Cm | Cl/Cd
-18.5 | -0.6828 | 0.20592 | 0.0259 | -3.3159
-18 | -0.6831 | 0.1922 | 0.0194 | -3.5541
-17.5 | -0.6676 | 0.185 | 0.0149 | -3.6086
-17 | -1.1356 | 0.07282 | -0.0555 | -15.5946
-16.5 | -1.17 | 0.05891 | -0.0656 | -19.8608
-16 | -1.2171 | 0.04654 | -0.073 | -26.1517
-15.5 | -1.2454 | 0.03824 | -0.0755 | -32.568
-15 | -1.2818 | 0.0306 | -0.0752 | -41.8889
-14.5 | -1.2917 | 0.02602 | -0.0722 | -49.6426
-14 | -1.2972 | 0.02244 | -0.0673 | -57.8075
-13.5 | -1.2976 | 0.02023 | -0.0593 | -64.1424
-13 | -1.2737 | 0.01796 | -0.0544 | -70.9187
-12.5 | -1.2418 | 0.01565 | -0.0503 | -79.3482
-12 | -1.1949 | 0.01436 | -0.0477 | -83.2103
-11.5 | -1.1446 | 0.01326 | -0.0456 | -86.3198
-11 | -1.0924 | 0.0123 | -0.0438 | -88.813
-10.5 | -1.038 | 0.01148 | -0.0424 | -90.4181
-10 | -0.9814 | 0.0109 | -0.0413 | -90.0367
-9.5 | -0.9285 | 0.00987 | -0.0399 | -94.0729
-9 | -0.8717 | 0.00927 | -0.0391 | -94.0345
-8.5 | -0.8141 | 0.00875 | -0.0385 | -93.04
-8 | -0.7559 | 0.00832 | -0.0381 | -90.8534
-7.5 | -0.6972 | 0.00793 | -0.0379 | -87.9193
-7 | -0.6382 | 0.00761 | -0.0378 | -83.8633
-6.5 | -0.5802 | 0.00715 | -0.0376 | -81.1469
-6 | -0.5211 | 0.00685 | -0.0377 | -76.073
-5.5 | -0.4616 | 0.0066 | -0.0379 | -69.9394
-5 | -0.4019 | 0.00638 | -0.0382 | -62.9937
-4.5 | -0.3425 | 0.00613 | -0.0385 | -55.8728
-4 | -0.2827 | 0.00594 | -0.0389 | -47.5926
-3.5 | -0.2228 | 0.00577 | -0.0394 | -38.6135
-3 | -0.163 | 0.00561 | -0.0399 | -29.0553
-2.5 | -0.1031 | 0.00545 | -0.0405 | -18.9174
-2 | -0.0436 | 0.00522 | -0.0411 | -8.3525
-1.5 | 0.0152 | 0.00484 | -0.0417 | 3.1405
-1 | 0.0737 | 0.00433 | -0.0423 | 17.0208
-0.5 | 0.1319 | 0.00381 | -0.043 | 34.6194
0 | 0.1907 | 0.00345 | -0.0436 | 55.2754
0.5 | 0.251 | 0.00347 | -0.0443 | 72.3343
1 | 0.3111 | 0.00353 | -0.045 | 88.1303
1.5 | 0.3667 | 0.00416 | -0.0451 | 88.149
2 | 0.4205 | 0.00498 | -0.0449 | 84.4378
3 | 0.5308 | 0.00619 | -0.0447 | 85.7512
3.5 | 0.5872 | 0.00661 | -0.0447 | 88.8351
4 | 0.6449 | 0.00689 | -0.0448 | 93.5994
4.5 | 0.7024 | 0.00715 | -0.0448 | 98.2378
5 | 0.76 | 0.0074 | -0.0448 | 102.7027
5.5 | 0.8167 | 0.00773 | -0.0446 | 105.6533
6 | 0.8736 | 0.00801 | -0.0444 | 109.0637
6.5 | 0.9295 | 0.00837 | -0.044 | 111.0514
7 | 0.9848 | 0.00877 | -0.0433 | 112.2919
7.5 | 1.0399 | 0.00916 | -0.0426 | 113.5262
8 | 1.0936 | 0.00961 | -0.0416 | 113.7981
8.5 | 1.1455 | 0.01017 | -0.0401 | 112.6352
9 | 1.1976 | 0.01067 | -0.0387 | 112.2399
9.5 | 1.2479 | 0.01125 | -0.0369 | 110.9244
10 | 1.2955 | 0.0119 | -0.0346 | 108.8655
10.5 | 1.3375 | 0.01274 | -0.0312 | 104.9843
11.5 | 1.4054 | 0.01411 | -0.0215 | 99.6031
12 | 1.4375 | 0.0152 | -0.0169 | 94.5724
12.5 | 1.4675 | 0.01655 | -0.0123 | 88.6707
13 | 1.4954 | 0.01816 | -0.0078 | 82.3458
13.5 | 1.5141 | 0.0205 | -0.0027 | 73.8585
14 | 1.5331 | 0.02298 | 0.0018 | 66.7145
14.5 | 1.5488 | 0.02584 | 0.0059 | 59.9381
15 | 1.5583 | 0.02937 | 0.0098 | 53.0575
15.5 | 1.5495 | 0.03469 | 0.0134 | 44.6671
16 | 1.5437 | 0.04022 | 0.0155 | 38.3814
16.5 | 1.5207 | 0.04809 | 0.0161 | 31.622
17 | 1.4903 | 0.05785 | 0.0144 | 25.7615
17.5 | 1.4656 | 0.06818 | 0.0107 | 21.496
18 | 1.4224 | 0.08259 | 0.0032 | 17.2224
18.5 | 1.395 | 0.09628 | -0.0051 | 14.489
19 | 1.3306 | 0.11847 | -0.0202 | 11.2315
19.5 | 1.238 | 0.14797 | -0.0402 | 8.3666
20 | 1.0315 | 0.2092 | -0.0811 | 4.9307

## 103. Re 8M Mach 0.50 (1)
BIGFOIL.COM POLAR EXPORT
NACA65-212 a=0.8
NACA65-212 a=0.8 |  |  |  | Cl Max: | 1.169 | at alpha= | 20 | deg
JavaFoil+Calcfoil stall+Eppler ext transition |  |  |  | L/D Max: | 104.783 | at alpha= | 2 | deg
Re: | 8000000 |  |  | Cd Min: | 0.00443 | at alpha= | 0.5 | deg
Mach: | 0.5 |  |  | Cl=0 at alpha= | -1.5797 | deg
|  |  |  | @ Cl=0.1, Cd= | 0.00455
|  |  |  | @ Cl=0.4, Cd= | 0.0045297
|  |  |  | @ Cl=0.6, Cd= | 0.0065036
alpha (deg) | Cl | Cd | Cm | Cl/Cd
-20 | -1 | 0.14953 | -0.008 | -6.69
-19.5 | -0.974 | 0.14399 | -0.008 | -6.763
-19 | -0.952 | 0.14226 | -0.009 | -6.69
-18.5 | -0.924 | 0.13606 | -0.009 | -6.793
-18 | -0.895 | 0.13179 | -0.009 | -6.789
-17.5 | -0.866 | 0.12838 | -0.009 | -6.742
-17 | -0.839 | 0.12266 | -0.01 | -6.841
-16.5 | -0.814 | 0.12147 | -0.011 | -6.705
-16 | -0.787 | 0.11527 | -0.011 | -6.828
-15.5 | -0.758 | 0.1109 | -0.011 | -6.837
-15 | -0.733 | 0.10099 | -0.012 | -7.261
-14.5 | -0.707 | 0.09498 | -0.012 | -7.441
-14 | -0.677 | 0.10282 | -0.012 | -6.584
-13.5 | -0.65 | 0.09461 | -0.012 | -6.871
-13 | -0.625 | 0.08563 | -0.013 | -7.294
-12.5 | -0.6 | 0.07734 | -0.014 | -7.757
-12 | -0.58 | 0.0663 | -0.016 | -8.754
-11.5 | -0.635 | 0.01854 | -0.024 | -34.272
-11 | -0.513 | 0.07777 | -0.013 | -6.603
-10.5 | -0.487 | 0.06723 | -0.014 | -7.25
-10 | -0.461 | 0.06273 | -0.015 | -7.35
-9.5 | -0.511 | 0.01518 | -0.028 | -33.662
-9 | -0.495 | 0.01145 | -0.029 | -43.221
-8.5 | -0.464 | 0.01074 | -0.03 | -43.236
-8 | -0.35 | 0.05363 | -0.014 | -6.53
-7.5 | -0.324 | 0.04803 | -0.016 | -6.738
-7 | -0.367 | 0.00899 | -0.033 | -40.845
-6.5 | -0.435 | 0.03965 | -0.02 | -10.976
-6 | -0.528 | 0.00876 | -0.035 | -60.309
-5.5 | -0.492 | 0.00823 | -0.036 | -59.811
-5 | -0.443 | 0.00778 | -0.036 | -56.958
-4.5 | -0.386 | 0.00746 | -0.037 | -51.757
-4 | -0.325 | 0.00712 | -0.038 | -45.614
-3.5 | -0.26 | 0.00687 | -0.039 | -37.884
-3 | -0.194 | 0.00671 | -0.04 | -28.87
-2.5 | -0.126 | 0.00655 | -0.04 | -19.285
-2 | -0.058 | 0.00636 | -0.041 | -9.124
-1.5 | 0.011 | 0.00462 | -0.042 | 2.281
-1 | 0.079 | 0.00455 | -0.043 | 17.449
-0.5 | 0.148 | 0.00455 | -0.044 | 32.563
0 | 0.217 | 0.00456 | -0.045 | 47.702
0.5 | 0.286 | 0.00443 | -0.045 | 64.656
1 | 0.355 | 0.00449 | -0.046 | 78.984
1.5 | 0.423 | 0.00455 | -0.047 | 93.043
2 | 0.49 | 0.00468 | -0.048 | 104.783
2.5 | 0.557 | 0.00537 | -0.049 | 103.812
3 | 0.623 | 0.00711 | -0.049 | 87.568
3.5 | 0.686 | 0.00736 | -0.05 | 93.22
4 | 0.747 | 0.00861 | -0.051 | 86.777
4.5 | 0.805 | 0.00902 | -0.052 | 89.263
5 | 0.857 | 0.00954 | -0.052 | 89.83
5.5 | 0.9 | 0.01006 | -0.053 | 89.481
6 | 0.93 | 0.0107 | -0.054 | 86.93
6.5 | 0.92 | 0.01147 | -0.054 | 80.236
7 | 0.645 | 0.04588 | -0.027 | 14.056
7.5 | 0.602 | 0.01302 | -0.056 | 46.224
8 | 0.631 | 0.01404 | -0.056 | 44.948
8.5 | 0.545 | 0.05673 | -0.028 | 9.607
9 | 0.696 | 0.01472 | -0.058 | 47.315
9.5 | 0.726 | 0.01595 | -0.058 | 45.514
10 | 0.753 | 0.01779 | -0.058 | 42.304
10.5 | 0.653 | 0.07002 | -0.032 | 9.332
11 | 0.678 | 0.07837 | -0.03 | 8.649
11.5 | 0.845 | 0.01978 | -0.06 | 42.719
12 | 0.861 | 0.02423 | -0.06 | 35.519
12.5 | 0.764 | 0.08077 | -0.038 | 9.462
13 | 0.786 | 0.09289 | -0.035 | 8.463
13.5 | 0.813 | 0.0984 | -0.036 | 8.259
14 | 0.842 | 0.09423 | -0.038 | 8.931
14.5 | 0.866 | 0.10153 | -0.038 | 8.532
15 | 0.894 | 0.10767 | -0.039 | 8.303
15.5 | 0.92 | 0.11775 | -0.04 | 7.813
16 | 0.942 | 0.11569 | -0.038 | 8.146
16.5 | 0.971 | 0.11946 | -0.04 | 8.125
17 | 1.003 | 0.12157 | -0.043 | 8.251
17.5 | 1.032 | 0.12671 | -0.045 | 8.146
18 | 1.048 | 0.13103 | -0.041 | 7.997
18.5 | 1.077 | 0.1359 | -0.043 | 7.921
19 | 1.113 | 0.13353 | -0.048 | 8.336
19.5 | 1.146 | 0.13588 | -0.05 | 8.435
20 | 1.169 | 0.14647 | -0.05 | 7.978

## 104. Re 8M Mach 0.50 (2)
BIGFOIL.COM POLAR EXPORT
NACA65-212 a=0.8
NACA65-212 a=0.8 |  |  |  | Cl Max: | 1.1021 | at alpha= | 8 | deg
XFOIL ncrit=9 |  |  |  | L/D Max: | 106.694 | at alpha= | 5.5 | deg
Re: | 8000000 |  |  | Cd Min: | 0.12731 | at alpha= | 13 | deg
Mach: | 0.5 |  |  | Cl=0 at alpha= | -1.6443 | deg
|  |  |  | @ Cl=0.1, Cd= | 0.0043398
|  |  |  | @ Cl=0.4, Cd= | 0.0039727
|  |  |  | @ Cl=0.6, Cd= | 0.0067748
alpha (deg) | Cl | Cd | Cm | Cl/Cd
-12.5 | -0.5142 | 0.12388 | -0.027 | -4.1508
-12 | -0.5074 | 0.11411 | -0.0326 | -4.4466
-11.5 | -0.5107 | 0.10279 | -0.0392 | -4.9684
-11 | -0.5172 | 0.09153 | -0.0461 | -5.6506
-10.5 | -0.5252 | 0.08061 | -0.053 | -6.5153
-10 | -0.5398 | 0.06856 | -0.0612 | -7.8734
-9.5 | -0.5661 | 0.05344 | -0.0739 | -10.5932
-9 | -0.5962 | 0.04405 | -0.0792 | -13.5346
-8.5 | -0.6363 | 0.03666 | -0.0788 | -17.3568
-8 | -0.6752 | 0.03112 | -0.0715 | -21.6967
-7.5 | -0.685 | 0.0244 | -0.0658 | -28.0738
-7 | -0.6768 | 0.01732 | -0.0602 | -39.0762
-6.5 | -0.6532 | 0.01073 | -0.0545 | -60.876
-6 | -0.5992 | 0.00845 | -0.0506 | -70.9112
-5.5 | -0.5323 | 0.00757 | -0.0485 | -70.317
-5 | -0.4631 | 0.00702 | -0.0471 | -65.9687
-4.5 | -0.3933 | 0.00665 | -0.0464 | -59.1429
-4 | -0.324 | 0.0063 | -0.0459 | -51.4286
-3.5 | -0.2544 | 0.00605 | -0.0459 | -42.0496
-3 | -0.1853 | 0.00585 | -0.046 | -31.6752
-2.5 | -0.1163 | 0.00566 | -0.0464 | -20.5477
-2 | -0.0478 | 0.00548 | -0.0468 | -8.7226
-1.5 | 0.0194 | 0.00512 | -0.0473 | 3.7891
-0.5 | 0.1506 | 0.00385 | -0.0486 | 39.1169
0 | 0.2177 | 0.00351 | -0.0493 | 62.0228
0.5 | 0.2865 | 0.00353 | -0.0501 | 81.1615
1 | 0.3554 | 0.00358 | -0.0509 | 99.2737
1.5 | 0.419 | 0.00414 | -0.0508 | 101.2077
2 | 0.4759 | 0.00523 | -0.0498 | 90.9943
2.5 | 0.5355 | 0.00603 | -0.0489 | 88.806
3 | 0.5954 | 0.00675 | -0.0478 | 88.2074
3.5 | 0.6602 | 0.0071 | -0.0472 | 92.9859
4 | 0.7256 | 0.00743 | -0.0464 | 97.6581
4.5 | 0.7913 | 0.00775 | -0.0454 | 102.1032
5 | 0.8556 | 0.00817 | -0.0438 | 104.7246
5.5 | 0.9197 | 0.00862 | -0.0418 | 106.6937
6 | 0.9798 | 0.00926 | -0.0387 | 105.8099
6.5 | 1.0374 | 0.00997 | -0.0348 | 104.0522
7 | 1.0819 | 0.01107 | -0.0284 | 97.7326
7.5 | 1.0976 | 0.0129 | -0.0177 | 85.0853
8 | 1.1021 | 0.01683 | -0.0074 | 65.4843
8.5 | 1.0937 | 0.02384 | 0.0015 | 45.8767
9 | 1.0719 | 0.0303 | 0.0095 | 35.3762
9.5 | 1.0399 | 0.0375 | 0.015 | 27.7307
10 | 1.0053 | 0.04565 | 0.017 | 22.0219
10.5 | 0.9698 | 0.05487 | 0.0159 | 17.6745
11 | 0.9368 | 0.06635 | 0.0104 | 14.1191
11.5 | 0.9076 | 0.08013 | 0.0011 | 11.3266
12 | 0.8877 | 0.09671 | -0.0108 | 9.179
12.5 | 0.8721 | 0.11242 | -0.021 | 7.7575
13 | 0.8574 | 0.12731 | -0.0304 | 6.7347

## 105. Re 10M Mach 0.00 (1)
BIGFOIL.COM POLAR EXPORT
NACA65-212 a=0.8
NACA65-212 a=0.8 |  |  |  | Cl Max: | 1.102 | at alpha= | 10.5 | deg
JavaFoil+Calcfoil stall+Eppler ext transition |  |  |  | L/D Max: | 118.148 | at alpha= | 7 | deg
Re: | 10000000 |  |  | Cd Min: | 0.00443 | at alpha= | 0 | deg
Mach: | 0 |  |  | Cl=0 at alpha= | -1.5763 | deg
|  |  |  | @ Cl=0.1, Cd= | 0.0044495
|  |  |  | @ Cl=0.4, Cd= | 0.0049302
|  |  |  | @ Cl=0.6, Cd= | 0.0068434
alpha (deg) | Cl | Cd | Cm | Cl/Cd
-16.5 | -0.582 | 0.12031 | -0.008 | -4.841
-16 | -0.601 | 0.11511 | -0.008 | -5.22
-15.5 | -0.619 | 0.10775 | -0.009 | -5.741
-15 | -0.635 | 0.10217 | -0.009 | -6.214
-14.5 | -0.65 | 0.09638 | -0.01 | -6.747
-14 | -0.664 | 0.09044 | -0.01 | -7.339
-13.5 | -0.674 | 0.08594 | -0.011 | -7.848
-13 | -0.69 | 0.07481 | -0.013 | -9.217
-12.5 | -0.772 | 0.02798 | -0.019 | -27.606
-12 | -0.827 | 0.01317 | -0.021 | -62.783
-11.5 | -0.837 | 0.01141 | -0.022 | -73.354
-11 | -0.836 | 0.01057 | -0.023 | -79.1
-10.5 | -0.829 | 0.01026 | -0.024 | -80.818
-10 | -0.812 | 0.00975 | -0.024 | -83.317
-9.5 | -0.79 | 0.00926 | -0.025 | -85.274
-9 | -0.762 | 0.0089 | -0.026 | -85.665
-8.5 | -0.73 | 0.00857 | -0.027 | -85.134
-8 | -0.693 | 0.00828 | -0.027 | -83.612
-7.5 | -0.649 | 0.00799 | -0.028 | -81.295
-7 | -0.604 | 0.00767 | -0.029 | -78.666
-6.5 | -0.555 | 0.00747 | -0.029 | -74.373
-6 | -0.504 | 0.0072 | -0.03 | -70.109
-5.5 | -0.452 | 0.00698 | -0.031 | -64.673
-5 | -0.397 | 0.00676 | -0.031 | -58.816
-4.5 | -0.342 | 0.00658 | -0.032 | -51.946
-4 | -0.285 | 0.00645 | -0.033 | -44.177
-3.5 | -0.227 | 0.00631 | -0.034 | -35.983
-3 | -0.169 | 0.00615 | -0.034 | -27.406
-2.5 | -0.11 | 0.00604 | -0.035 | -18.152
-2 | -0.05 | 0.00503 | -0.036 | -10.016
-1.5 | 0.009 | 0.00478 | -0.036 | 1.911
-1 | 0.069 | 0.00446 | -0.037 | 15.435
-0.5 | 0.128 | 0.00444 | -0.038 | 28.905
0 | 0.188 | 0.00443 | -0.039 | 42.474
0.5 | 0.248 | 0.00448 | -0.039 | 55.276
1 | 0.307 | 0.00453 | -0.04 | 67.901
1.5 | 0.367 | 0.00464 | -0.041 | 79.147
2 | 0.425 | 0.00515 | -0.041 | 82.568
2.5 | 0.484 | 0.00519 | -0.042 | 93.249
3 | 0.542 | 0.00555 | -0.043 | 97.583
3.5 | 0.599 | 0.00684 | -0.043 | 87.618
4 | 0.655 | 0.00703 | -0.044 | 93.26
4.5 | 0.71 | 0.00722 | -0.045 | 98.379
5 | 0.764 | 0.00749 | -0.046 | 102.028
5.5 | 0.816 | 0.00771 | -0.046 | 105.863
6 | 0.866 | 0.00749 | -0.047 | 115.698
6.5 | 0.911 | 0.00775 | -0.048 | 117.64
7 | 0.953 | 0.00806 | -0.048 | 118.148
7.5 | 0.99 | 0.00943 | -0.049 | 104.983
8 | 1.022 | 0.00984 | -0.049 | 103.947
8.5 | 1.05 | 0.01028 | -0.05 | 102.075
9 | 1.072 | 0.01074 | -0.051 | 99.791
9.5 | 1.088 | 0.01125 | -0.051 | 96.688
10 | 1.098 | 0.0119 | -0.052 | 92.234
10.5 | 1.102 | 0.01258 | -0.052 | 87.637
11 | 1.101 | 0.01313 | -0.053 | 83.862
11.5 | 1.095 | 0.01394 | -0.053 | 78.557
12 | 1.082 | 0.01501 | -0.054 | 72.101
12.5 | 1.063 | 0.01632 | -0.054 | 65.148
13 | 1.042 | 0.01748 | -0.054 | 59.625
13.5 | 1.013 | 0.01961 | -0.054 | 51.654
14 | 0.859 | 0.06996 | -0.042 | 12.285
14.5 | 0.806 | 0.09199 | -0.035 | 8.758
15 | 0.771 | 0.10196 | -0.032 | 7.558
15.5 | 0.739 | 0.10847 | -0.031 | 6.813

## 106. Re 10M Mach 0.00 (2)
BIGFOIL.COM POLAR EXPORT
NACA65-212 a=0.8
NACA65-212 a=0.8 |  |  |  | Cl Max: | 1.7855 | at alpha= | 20 | deg
XFOIL ncrit=9 |  |  |  | L/D Max: | 121.374 | at alpha= | 9.5 | deg
Re: | 10000000 |  |  | Cd Min: | 0.0431 | at alpha= | 20 | deg
Mach: | 0 |  |  | Cl=0 at alpha= | -1.6248 | deg
|  |  |  | @ Cl=0.1, Cd= | 0.0041921
|  |  |  | @ Cl=0.4, Cd= | 0.0049411
|  |  |  | @ Cl=0.6, Cd= | 0.0064253
alpha (deg) | Cl | Cd | Cm | Cl/Cd
-20 | -1.599 | 0.03574 | -0.0622 | -44.7398
-19.5 | -1.5949 | 0.0318 | -0.0619 | -50.1541
-19 | -1.5965 | 0.02775 | -0.0607 | -57.5315
-18.5 | -1.5873 | 0.02486 | -0.0589 | -63.8496
-18 | -1.5762 | 0.02237 | -0.0566 | -70.4604
-17.5 | -1.5597 | 0.02049 | -0.0539 | -76.1201
-17 | -1.5419 | 0.01895 | -0.0505 | -81.3668
-16.5 | -1.5248 | 0.0177 | -0.0461 | -86.1469
-16 | -1.5012 | 0.01685 | -0.0418 | -89.092
-15.5 | -1.466 | 0.016 | -0.0395 | -91.625
-15 | -1.4259 | 0.01523 | -0.0379 | -93.6244
-14.5 | -1.3856 | 0.01427 | -0.0364 | -97.0988
-14 | -1.3424 | 0.01342 | -0.0352 | -100.0298
-13.5 | -1.297 | 0.01263 | -0.0343 | -102.692
-13 | -1.25 | 0.01191 | -0.0336 | -104.9538
-12.5 | -1.2007 | 0.01134 | -0.0332 | -105.8818
-12 | -1.1502 | 0.01082 | -0.0329 | -106.3031
-11.5 | -1.0986 | 0.01037 | -0.0328 | -105.9402
-11 | -1.0465 | 0.00992 | -0.0327 | -105.494
-10.5 | -0.9937 | 0.0095 | -0.0327 | -104.6
-10 | -0.9416 | 0.00895 | -0.0326 | -105.2067
-9.5 | -0.8885 | 0.00848 | -0.0326 | -104.7759
-9 | -0.8345 | 0.00809 | -0.0328 | -103.152
-8.5 | -0.7798 | 0.00775 | -0.033 | -100.6194
-8 | -0.7245 | 0.00747 | -0.0334 | -96.988
-7 | -0.6131 | 0.00695 | -0.0341 | -88.2158
-6.5 | -0.5572 | 0.00665 | -0.0345 | -83.7895
-6 | -0.5009 | 0.0064 | -0.0349 | -78.2656
-5 | -0.3871 | 0.00604 | -0.036 | -64.0894
-4.5 | -0.3301 | 0.00582 | -0.0365 | -56.7182
-4 | -0.2728 | 0.00566 | -0.0371 | -48.1979
-3.5 | -0.2153 | 0.00552 | -0.0377 | -39.0036
-3 | -0.1577 | 0.00537 | -0.0383 | -29.3669
-2.5 | -0.1001 | 0.00523 | -0.0389 | -19.1396
-2 | -0.0427 | 0.00503 | -0.0396 | -8.4891
-1 | 0.0711 | 0.00438 | -0.0408 | 16.2329
-0.5 | 0.128 | 0.00401 | -0.0415 | 31.9202
0 | 0.1838 | 0.00342 | -0.0421 | 53.7427
0.5 | 0.2417 | 0.00341 | -0.0428 | 70.8798
1 | 0.2988 | 0.00358 | -0.0434 | 83.4637
1.5 | 0.3508 | 0.00446 | -0.0433 | 78.6547
2 | 0.405 | 0.00499 | -0.0435 | 81.1623
2.5 | 0.4594 | 0.00546 | -0.0437 | 84.1392
3 | 0.5138 | 0.00592 | -0.0438 | 86.7905
3.5 | 0.5686 | 0.00629 | -0.044 | 90.3975
4 | 0.6243 | 0.00653 | -0.0443 | 95.6049
4.5 | 0.6799 | 0.00677 | -0.0446 | 100.4284
5 | 0.7354 | 0.00698 | -0.0449 | 105.3582
5.5 | 0.7901 | 0.00725 | -0.045 | 108.9793
6 | 0.8449 | 0.0075 | -0.0452 | 112.6533
6.5 | 0.8989 | 0.00779 | -0.0453 | 115.3915
7.5 | 1.0056 | 0.00841 | -0.0452 | 119.5719
8 | 1.0579 | 0.00876 | -0.045 | 120.7648
8.5 | 1.1091 | 0.00917 | -0.0446 | 120.9487
9.5 | 1.2101 | 0.00997 | -0.0437 | 121.3741
10 | 1.2594 | 0.0104 | -0.0431 | 121.0962
10.5 | 1.3067 | 0.0109 | -0.0421 | 119.8807
11 | 1.3518 | 0.01146 | -0.0408 | 117.9581
11.5 | 1.3919 | 0.01182 | -0.0384 | 117.758
12 | 1.4369 | 0.01241 | -0.0372 | 115.7857
12.5 | 1.4782 | 0.01303 | -0.0354 | 113.4459
13 | 1.5093 | 0.01371 | -0.0315 | 110.0875
13.5 | 1.5369 | 0.01452 | -0.0274 | 105.8471
14 | 1.5645 | 0.0155 | -0.0237 | 100.9355
14.5 | 1.5909 | 0.01665 | -0.0201 | 95.5495
15 | 1.6163 | 0.01795 | -0.0167 | 90.0446
15.5 | 1.641 | 0.01938 | -0.0136 | 84.6749
16 | 1.6669 | 0.02077 | -0.0109 | 80.2552
16.5 | 1.6891 | 0.02253 | -0.0081 | 74.9711
17 | 1.712 | 0.02429 | -0.0057 | 70.4817
17.5 | 1.7313 | 0.02643 | -0.0033 | 65.5051
18 | 1.7474 | 0.02892 | -0.0011 | 60.4219
18.5 | 1.7619 | 0.03168 | 0.0008 | 55.6155
19 | 1.77 | 0.03522 | 0.0026 | 50.2555
19.5 | 1.7712 | 0.03967 | 0.0039 | 44.6483
20 | 1.7855 | 0.0431 | 0.0043 | 41.4269

## 107. Re 10M Mach 0.10 (1)
BIGFOIL.COM POLAR EXPORT
NACA65-212 a=0.8
NACA65-212 a=0.8 |  |  |  | Cl Max: | 1.092 | at alpha= | 10.5 | deg
JavaFoil+Calcfoil stall+Eppler ext transition |  |  |  | L/D Max: | 118.436 | at alpha= | 7 | deg
Re: | 10000000 |  |  | Cd Min: | 0.00443 | at alpha= | -0.5 | deg
Mach: | 0.1 |  |  | Cl=0 at alpha= | -1.575 | deg
|  |  |  | @ Cl=0.1, Cd= | 0.0044348
|  |  |  | @ Cl=0.4, Cd= | 0.0049169
|  |  |  | @ Cl=0.6, Cd= | 0.0067958
alpha (deg) | Cl | Cd | Cm | Cl/Cd
-16 | -0.56 | 0.11583 | -0.008 | -4.835
-15.5 | -0.581 | 0.10924 | -0.009 | -5.321
-15 | -0.601 | 0.10313 | -0.009 | -5.827
-14.5 | -0.619 | 0.09775 | -0.009 | -6.334
-14 | -0.636 | 0.09195 | -0.01 | -6.918
-13.5 | -0.652 | 0.08552 | -0.011 | -7.618
-13 | -0.663 | 0.08154 | -0.011 | -8.129
-12.5 | -0.679 | 0.06988 | -0.013 | -9.723
-12 | -0.688 | 0.06368 | -0.014 | -10.803
-11.5 | -0.82 | 0.01182 | -0.022 | -69.403
-11 | -0.823 | 0.01089 | -0.023 | -75.606
-10.5 | -0.821 | 0.00979 | -0.024 | -83.835
-10 | -0.807 | 0.00987 | -0.025 | -81.779
-9.5 | -0.787 | 0.0094 | -0.025 | -83.699
-9 | -0.761 | 0.00889 | -0.026 | -85.597
-8.5 | -0.73 | 0.00859 | -0.027 | -84.971
-8 | -0.693 | 0.00829 | -0.027 | -83.582
-7.5 | -0.651 | 0.008 | -0.028 | -81.363
-7 | -0.605 | 0.00767 | -0.029 | -78.872
-6.5 | -0.557 | 0.00746 | -0.03 | -74.651
-6 | -0.506 | 0.00719 | -0.03 | -70.44
-5.5 | -0.454 | 0.00699 | -0.031 | -64.912
-5 | -0.399 | 0.00675 | -0.032 | -59.16
-4.5 | -0.343 | 0.00658 | -0.032 | -52.194
-4 | -0.286 | 0.00644 | -0.033 | -44.435
-3.5 | -0.228 | 0.00632 | -0.034 | -36.101
-3 | -0.169 | 0.0062 | -0.035 | -27.339
-2.5 | -0.11 | 0.00602 | -0.035 | -18.289
-2 | -0.051 | 0.00504 | -0.036 | -10.032
-1.5 | 0.009 | 0.00477 | -0.037 | 1.925
-1 | 0.069 | 0.00444 | -0.037 | 15.567
-0.5 | 0.129 | 0.00443 | -0.038 | 29.127
0 | 0.189 | 0.00445 | -0.039 | 42.541
0.5 | 0.249 | 0.00447 | -0.04 | 55.741
1 | 0.309 | 0.00456 | -0.04 | 67.827
1.5 | 0.369 | 0.00467 | -0.041 | 79.027
2 | 0.428 | 0.00514 | -0.042 | 83.232
2.5 | 0.486 | 0.00522 | -0.042 | 93.095
3 | 0.545 | 0.00558 | -0.043 | 97.498
3.5 | 0.602 | 0.00684 | -0.044 | 87.97
4 | 0.658 | 0.00703 | -0.044 | 93.612
4.5 | 0.714 | 0.00727 | -0.045 | 98.176
5 | 0.768 | 0.00754 | -0.046 | 101.745
5.5 | 0.82 | 0.00777 | -0.046 | 105.485
6 | 0.87 | 0.00755 | -0.047 | 115.101
6.5 | 0.914 | 0.00782 | -0.048 | 116.895
7 | 0.956 | 0.00807 | -0.048 | 118.436
7.5 | 0.992 | 0.00952 | -0.049 | 104.166
8 | 1.023 | 0.00992 | -0.05 | 103.2
8.5 | 1.049 | 0.01037 | -0.05 | 101.196
9 | 1.069 | 0.01085 | -0.051 | 98.566
9.5 | 1.083 | 0.0114 | -0.051 | 94.985
10 | 1.091 | 0.01208 | -0.052 | 90.246
10.5 | 1.092 | 0.01275 | -0.052 | 85.625
11 | 1.088 | 0.01328 | -0.053 | 81.906
11.5 | 1.077 | 0.0142 | -0.053 | 75.866
12 | 1.059 | 0.01539 | -0.054 | 68.829
12.5 | 1.035 | 0.01701 | -0.054 | 60.823
13 | 0.979 | 0.02436 | -0.052 | 40.201
13.5 | 0.95 | 0.02669 | -0.053 | 35.597
14 | 0.811 | 0.0802 | -0.038 | 10.108
14.5 | 0.762 | 0.09824 | -0.031 | 7.756
15 | 0.727 | 0.10477 | -0.031 | 6.943
15.5 | 0.693 | 0.11151 | -0.03 | 6.21

## 108. Re 10M Mach 0.10 (2)
BIGFOIL.COM POLAR EXPORT
NACA65-212 a=0.8
NACA65-212 a=0.8 |  |  |  | Cl Max: | 1.7555 | at alpha= | 20 | deg
XFOIL ncrit=9 |  |  |  | L/D Max: | 120.804 | at alpha= | 9.5 | deg
Re: | 10000000 |  |  | Cd Min: | 0.04938 | at alpha= | 20 | deg
Mach: | 0.1 |  |  | Cl=0 at alpha= | -1.6265 | deg
|  |  |  | @ Cl=0.1, Cd= | 0.004196
|  |  |  | @ Cl=0.4, Cd= | 0.0049262
|  |  |  | @ Cl=0.6, Cd= | 0.0064258
alpha (deg) | Cl | Cd | Cm | Cl/Cd
-20 | -1.5378 | 0.04479 | -0.0642 | -34.3336
-19.5 | -1.5464 | 0.03881 | -0.0655 | -39.8454
-19 | -1.5575 | 0.0332 | -0.0656 | -46.9127
-18.5 | -1.5561 | 0.02916 | -0.0646 | -53.3642
-18 | -1.5566 | 0.02539 | -0.0626 | -61.3076
-17.5 | -1.5475 | 0.02266 | -0.0599 | -68.2921
-17 | -1.5336 | 0.02054 | -0.0568 | -74.6641
-16.5 | -1.5165 | 0.01892 | -0.053 | -80.1533
-16 | -1.4989 | 0.0177 | -0.0481 | -84.6836
-15.5 | -1.4733 | 0.01677 | -0.0438 | -87.8533
-15 | -1.4351 | 0.01589 | -0.0416 | -90.3147
-14 | -1.3509 | 0.01409 | -0.0383 | -95.8765
-13.5 | -1.3065 | 0.01316 | -0.0369 | -99.2781
-13 | -1.2601 | 0.01229 | -0.0358 | -102.5305
-12.5 | -1.2109 | 0.01163 | -0.0351 | -104.1187
-12 | -1.16 | 0.01105 | -0.0346 | -104.9774
-11.5 | -1.108 | 0.01055 | -0.0343 | -105.0237
-11 | -1.0552 | 0.01008 | -0.034 | -104.6825
-10.5 | -1.0018 | 0.00964 | -0.0339 | -103.9212
-10 | -0.9488 | 0.00911 | -0.0337 | -104.1493
-9.5 | -0.8953 | 0.0086 | -0.0336 | -104.1047
-9 | -0.8408 | 0.00818 | -0.0336 | -102.7873
-8.5 | -0.7856 | 0.00782 | -0.0337 | -100.4604
-8 | -0.7298 | 0.00752 | -0.034 | -97.0479
-7.5 | -0.6735 | 0.00727 | -0.0343 | -92.641
-7 | -0.6172 | 0.007 | -0.0346 | -88.1714
-6.5 | -0.561 | 0.00669 | -0.0349 | -83.8565
-6 | -0.5042 | 0.00643 | -0.0353 | -78.4137
-5.5 | -0.447 | 0.00622 | -0.0358 | -71.865
-4.5 | -0.3321 | 0.00584 | -0.0368 | -56.8664
-3.5 | -0.2166 | 0.00553 | -0.0379 | -39.1682
-3 | -0.1587 | 0.00537 | -0.0385 | -29.5531
-2.5 | -0.1007 | 0.00524 | -0.0392 | -19.2176
-2 | -0.0428 | 0.00504 | -0.0398 | -8.4921
-1.5 | 0.0145 | 0.00473 | -0.0404 | 3.0655
-1 | 0.0716 | 0.00438 | -0.041 | 16.347
-0.5 | 0.1287 | 0.00401 | -0.0417 | 32.0948
0 | 0.1849 | 0.00341 | -0.0424 | 54.2229
0.5 | 0.2431 | 0.00341 | -0.0431 | 71.2903
1 | 0.3006 | 0.00358 | -0.0436 | 83.9665
1.5 | 0.3529 | 0.00445 | -0.0436 | 79.3034
2 | 0.4073 | 0.005 | -0.0437 | 81.46
2.5 | 0.4619 | 0.00548 | -0.0439 | 84.2883
3 | 0.5166 | 0.00595 | -0.044 | 86.8235
3.5 | 0.5718 | 0.00631 | -0.0442 | 90.6181
4 | 0.6278 | 0.00654 | -0.0444 | 95.9939
4.5 | 0.6837 | 0.00679 | -0.0447 | 100.6922
5 | 0.7396 | 0.007 | -0.0449 | 105.6571
5.5 | 0.7947 | 0.00728 | -0.0451 | 109.1621
6 | 0.8499 | 0.00753 | -0.0452 | 112.8685
6.5 | 0.9042 | 0.00783 | -0.0452 | 115.4789
7 | 0.958 | 0.00816 | -0.0451 | 117.402
7.5 | 1.0117 | 0.00846 | -0.045 | 119.5863
8 | 1.0643 | 0.00883 | -0.0447 | 120.5323
8.5 | 1.1157 | 0.00927 | -0.0441 | 120.356
9 | 1.167 | 0.00967 | -0.0436 | 120.6825
9.5 | 1.2177 | 0.01008 | -0.043 | 120.8036
10 | 1.267 | 0.01054 | -0.0422 | 120.2087
10.5 | 1.3141 | 0.01109 | -0.041 | 118.4941
11 | 1.3589 | 0.01169 | -0.0394 | 116.2447
11.5 | 1.4018 | 0.01202 | -0.0373 | 116.6223
12 | 1.4444 | 0.01264 | -0.0354 | 114.2722
12.5 | 1.4821 | 0.01331 | -0.0325 | 111.3524
13 | 1.5098 | 0.01408 | -0.0279 | 107.2301
13.5 | 1.5376 | 0.01504 | -0.0238 | 102.234
14 | 1.5648 | 0.01617 | -0.02 | 96.7718
14.5 | 1.5906 | 0.01749 | -0.0163 | 90.9434
15.5 | 1.6434 | 0.02029 | -0.01 | 80.9956
16 | 1.6685 | 0.02188 | -0.0071 | 76.2569
16.5 | 1.6895 | 0.02385 | -0.0042 | 70.8386
17 | 1.7093 | 0.02602 | -0.0016 | 65.6918
17.5 | 1.7263 | 0.02853 | 0.0009 | 60.5082
18 | 1.7394 | 0.0315 | 0.0031 | 55.219
18.5 | 1.7512 | 0.03478 | 0.0048 | 50.3508
19 | 1.7501 | 0.03952 | 0.0064 | 44.2839
19.5 | 1.7467 | 0.04493 | 0.0071 | 38.876
20 | 1.7555 | 0.04938 | 0.0071 | 35.5508

## 109. Re 10M Mach 0.25 (1)
BIGFOIL.COM POLAR EXPORT
NACA65-212 a=0.8
NACA65-212 a=0.8 |  |  |  | Cl Max: | 1.043 | at alpha= | 9 | deg
JavaFoil+Calcfoil stall+Eppler ext transition |  |  |  | L/D Max: | 115.509 | at alpha= | 6.5 | deg
Re: | 10000000 |  |  | Cd Min: | 0.00443 | at alpha= | -0.5 | deg
Mach: | 0.25 |  |  | Cl=0 at alpha= | -1.5738 | deg
|  |  |  | @ Cl=0.1, Cd= | 0.004446
|  |  |  | @ Cl=0.4, Cd= | 0.0047945
|  |  |  | @ Cl=0.6, Cd= | 0.09974
alpha (deg) | Cl | Cd | Cm | Cl/Cd
-14.5 | -0.336 | 0.10374 | -0.009 | -3.237
-14 | -0.39 | 0.09809 | -0.01 | -3.972
-13.5 | -0.438 | 0.09533 | -0.01 | -4.598
-13 | -0.483 | 0.08765 | -0.01 | -5.506
-12.5 | -0.521 | 0.08292 | -0.011 | -6.284
-12 | -0.554 | 0.0767 | -0.011 | -7.227
-11.5 | -0.582 | 0.07095 | -0.012 | -8.197
-11 | -0.605 | 0.0628 | -0.014 | -9.636
-10.5 | -0.619 | 0.05801 | -0.015 | -10.668
-10 | -0.755 | 0.01056 | -0.025 | -71.506
-9.5 | -0.758 | 0.01002 | -0.026 | -75.652
-9 | -0.745 | 0.00953 | -0.027 | -78.187
-8.5 | -0.723 | 0.00904 | -0.027 | -80.002
-8 | -0.694 | 0.00864 | -0.028 | -80.32
-7.5 | -0.655 | 0.00832 | -0.029 | -78.768
-7 | -0.613 | 0.00793 | -0.03 | -77.217
-6.5 | -0.566 | 0.00768 | -0.03 | -73.681
-6 | -0.516 | 0.00741 | -0.031 | -69.668
-5.5 | -0.464 | 0.00715 | -0.032 | -64.814
-5 | -0.409 | 0.00689 | -0.033 | -59.305
-4.5 | -0.352 | 0.00669 | -0.033 | -52.581
-4 | -0.294 | 0.00653 | -0.034 | -44.938
-3.5 | -0.234 | 0.00635 | -0.035 | -36.896
-3 | -0.174 | 0.00624 | -0.035 | -27.886
-2.5 | -0.113 | 0.00613 | -0.036 | -18.479
-2 | -0.052 | 0.00506 | -0.037 | -10.264
-1.5 | 0.009 | 0.00482 | -0.038 | 1.959
-1 | 0.071 | 0.00446 | -0.038 | 15.929
-0.5 | 0.133 | 0.00443 | -0.039 | 29.934
0 | 0.194 | 0.00444 | -0.04 | 43.786
0.5 | 0.256 | 0.0045 | -0.041 | 56.887
1 | 0.318 | 0.00458 | -0.041 | 69.356
1.5 | 0.379 | 0.0047 | -0.042 | 80.73
2 | 0.439 | 0.00497 | -0.043 | 88.415
2.5 | 0.499 | 0.00528 | -0.043 | 94.6
3 | 0.559 | 0.00568 | -0.044 | 98.47
3.5 | 0.618 | 0.00696 | -0.045 | 88.82
4 | 0.675 | 0.00716 | -0.046 | 94.337
4.5 | 0.732 | 0.00743 | -0.046 | 98.513
5 | 0.786 | 0.00768 | -0.047 | 102.362
5.5 | 0.838 | 0.00745 | -0.048 | 112.551
6 | 0.888 | 0.00773 | -0.048 | 114.808
6.5 | 0.93 | 0.00805 | -0.049 | 115.509
7 | 0.968 | 0.00951 | -0.05 | 101.795
7.5 | 0.999 | 0.00996 | -0.05 | 100.233
8 | 1.022 | 0.01042 | -0.051 | 98.061
8.5 | 1.037 | 0.01093 | -0.052 | 94.932
9 | 1.043 | 0.0116 | -0.052 | 89.97
9.5 | 1.04 | 0.01233 | -0.053 | 84.344
10 | 1.026 | 0.01301 | -0.053 | 78.873
10.5 | 1.001 | 0.01415 | -0.054 | 70.714
11 | 0.961 | 0.0158 | -0.054 | 60.845
11.5 | 0.904 | 0.01907 | -0.053 | 47.418
12 | 0.726 | 0.07605 | -0.031 | 9.545
12.5 | 0.676 | 0.08324 | -0.029 | 8.122
13 | 0.623 | 0.08775 | -0.029 | 7.101
13.5 | 0.564 | 0.0939 | -0.029 | 6.006
14 | 0.493 | 0.09974 | -0.03 | 4.94

## 110. Re 10M Mach 0.25 (2)
BIGFOIL.COM POLAR EXPORT
NACA65-212 a=0.8
NACA65-212 a=0.8 |  |  |  | Cl Max: | 1.5949 | at alpha= | 15 | deg
XFOIL ncrit=9 |  |  |  | L/D Max: | 118.739 | at alpha= | 7.5 | deg
Re: | 10000000 |  |  | Cd Min: | 0.21095 | at alpha= | -19 | deg
Mach: | 0.25 |  |  | Cl=0 at alpha= | -1.6299 | deg
|  |  |  | @ Cl=0.1, Cd= | 0.0042333
|  |  |  | @ Cl=0.4, Cd= | 0.0048288
|  |  |  | @ Cl=0.6, Cd= | 0.006445
alpha (deg) | Cl | Cd | Cm | Cl/Cd
-19 | -0.7032 | 0.21095 | 0.0298 | -3.3335
-18.5 | -0.7077 | 0.19592 | 0.0225 | -3.6122
-18 | -0.6931 | 0.18845 | 0.0178 | -3.6779
-17.5 | -1.1824 | 0.0739 | -0.0563 | -16
-17 | -1.2382 | 0.05725 | -0.0686 | -21.6279
-16.5 | -1.2667 | 0.04723 | -0.0742 | -26.8198
-16 | -1.3065 | 0.03778 | -0.0773 | -34.5818
-15.5 | -1.3276 | 0.03133 | -0.077 | -42.3747
-15 | -1.3513 | 0.02565 | -0.074 | -52.6823
-14.5 | -1.3496 | 0.02242 | -0.0698 | -60.1963
-14 | -1.3529 | 0.01997 | -0.062 | -67.7466
-13.5 | -1.3335 | 0.01801 | -0.056 | -74.0422
-13 | -1.2979 | 0.01619 | -0.0521 | -80.1668
-12.5 | -1.2547 | 0.01467 | -0.049 | -85.5283
-12 | -1.2086 | 0.0132 | -0.0462 | -91.5606
-11.5 | -1.1565 | 0.01221 | -0.0442 | -94.7174
-11 | -1.1021 | 0.01137 | -0.0427 | -96.9305
-10.5 | -1.0464 | 0.01066 | -0.0413 | -98.1614
-10 | -0.989 | 0.01012 | -0.0404 | -97.7273
-9.5 | -0.9319 | 0.00955 | -0.0395 | -97.5812
-9 | -0.876 | 0.00881 | -0.0385 | -99.4325
-8.5 | -0.8182 | 0.0083 | -0.0379 | -98.5783
-8 | -0.7595 | 0.00788 | -0.0376 | -96.3832
-7.5 | -0.7005 | 0.00753 | -0.0374 | -93.0279
-7 | -0.6411 | 0.00723 | -0.0374 | -88.6722
-6.5 | -0.5819 | 0.00692 | -0.0374 | -84.0896
-6 | -0.5228 | 0.00659 | -0.0374 | -79.3323
-5.5 | -0.4632 | 0.00633 | -0.0376 | -73.1754
-5 | -0.4034 | 0.00613 | -0.038 | -65.8075
-4.5 | -0.3436 | 0.00593 | -0.0383 | -57.9427
-4 | -0.2837 | 0.00572 | -0.0388 | -49.5979
-3.5 | -0.2237 | 0.00559 | -0.0393 | -40.0179
-3 | -0.1638 | 0.00542 | -0.0398 | -30.2214
-2.5 | -0.1037 | 0.00527 | -0.0404 | -19.6774
-2 | -0.0439 | 0.0051 | -0.041 | -8.6078
-1.5 | 0.0154 | 0.00478 | -0.0416 | 3.2218
-1 | 0.0742 | 0.0044 | -0.0423 | 16.8636
-0.5 | 0.133 | 0.00402 | -0.043 | 33.0846
0 | 0.1909 | 0.00341 | -0.0436 | 55.9824
0.5 | 0.251 | 0.00341 | -0.0444 | 73.607
1 | 0.3105 | 0.00357 | -0.045 | 86.9748
1.5 | 0.3643 | 0.00443 | -0.0449 | 82.2348
2 | 0.4198 | 0.00505 | -0.0449 | 83.1287
2.5 | 0.4758 | 0.00557 | -0.0449 | 85.4219
3.5 | 0.5891 | 0.0064 | -0.045 | 92.0469
4 | 0.6472 | 0.00664 | -0.0452 | 97.4699
4.5 | 0.705 | 0.0069 | -0.0453 | 102.1739
5 | 0.7627 | 0.00715 | -0.0453 | 106.6713
5.5 | 0.8201 | 0.00743 | -0.0452 | 110.3769
6 | 0.8772 | 0.00772 | -0.045 | 113.6269
6.5 | 0.9332 | 0.00809 | -0.0446 | 115.3523
7 | 0.9896 | 0.00841 | -0.0441 | 117.6694
7.5 | 1.0449 | 0.0088 | -0.0434 | 118.7386
8 | 1.0987 | 0.00928 | -0.0424 | 118.3944
8.5 | 1.1527 | 0.00972 | -0.0413 | 118.5905
9 | 1.2056 | 0.0102 | -0.04 | 118.1961
9.5 | 1.2567 | 0.01077 | -0.0383 | 116.6852
10 | 1.3041 | 0.0115 | -0.0359 | 113.4
10.5 | 1.3518 | 0.01213 | -0.0335 | 111.4427
11 | 1.3961 | 0.01279 | -0.0304 | 109.1556
12 | 1.4564 | 0.01436 | -0.0194 | 101.4206
12.5 | 1.484 | 0.01574 | -0.0142 | 94.2821
13 | 1.5108 | 0.01734 | -0.0094 | 87.128
13.5 | 1.538 | 0.01905 | -0.0049 | 80.7349
14 | 1.5623 | 0.02106 | -0.0005 | 74.1833
14.5 | 1.5815 | 0.02354 | 0.0038 | 67.1835
15 | 1.5949 | 0.02662 | 0.008 | 59.9136
15.5 | 1.5939 | 0.03106 | 0.0121 | 51.3168
16 | 1.593 | 0.03582 | 0.015 | 44.4724
16.5 | 1.5771 | 0.04246 | 0.0169 | 37.1432
17 | 1.5519 | 0.05087 | 0.0168 | 30.5072
17.5 | 1.533 | 0.0596 | 0.015 | 25.7215
18 | 1.4945 | 0.07198 | 0.0099 | 20.7627
18.5 | 1.4732 | 0.08339 | 0.0041 | 17.6664
19 | 1.4154 | 0.10227 | -0.008 | 13.8398
19.5 | 1.3565 | 0.12341 | -0.0226 | 10.9918
20 | 1.3036 | 0.14417 | -0.0367 | 9.0421

## 111. Re 10M Mach 0.50 (1)
BIGFOIL.COM POLAR EXPORT
NACA65-212 a=0.8
NACA65-212 a=0.8 |  |  |  | Cl Max: | 1.17 | at alpha= | 20 | deg
JavaFoil+Calcfoil stall+Eppler ext transition |  |  |  | L/D Max: | 101.184 | at alpha= | 4 | deg
Re: | 10000000 |  |  | Cd Min: | 0.00447 | at alpha= | 1 | deg
Mach: | 0.5 |  |  | Cl=0 at alpha= | -1.5797 | deg
|  |  |  | @ Cl=0.1, Cd= | 0.004553
|  |  |  | @ Cl=0.4, Cd= | 0.004556
|  |  |  | @ Cl=0.6, Cd= | 0.0064153
alpha (deg) | Cl | Cd | Cm | Cl/Cd
-20 | -1.002 | 0.14649 | -0.008 | -6.84
-19.5 | -0.974 | 0.14334 | -0.008 | -6.796
-19 | -0.953 | 0.1392 | -0.009 | -6.849
-18.5 | -0.926 | 0.1315 | -0.01 | -7.044
-18 | -0.896 | 0.12853 | -0.01 | -6.971
-17.5 | -0.866 | 0.12621 | -0.01 | -6.865
-17 | -0.841 | 0.11776 | -0.01 | -7.14
-16.5 | -0.815 | 0.11993 | -0.011 | -6.798
-16 | -0.788 | 0.11261 | -0.011 | -7.001
-15.5 | -0.759 | 0.10825 | -0.011 | -7.013
-15 | -0.736 | 0.09759 | -0.012 | -7.541
-14.5 | -0.71 | 0.09121 | -0.013 | -7.787
-14 | -0.677 | 0.10311 | -0.012 | -6.567
-13.5 | -0.651 | 0.09369 | -0.012 | -6.945
-13 | -0.626 | 0.08335 | -0.013 | -7.515
-12.5 | -0.605 | 0.07292 | -0.015 | -8.296
-12 | -0.65 | 0.02529 | -0.023 | -25.697
-11.5 | -0.643 | 0.01632 | -0.025 | -39.376
-11 | -0.514 | 0.07666 | -0.013 | -6.699
-10.5 | -0.488 | 0.06617 | -0.014 | -7.375
-10 | -0.462 | 0.06128 | -0.016 | -7.54
-9.5 | -0.521 | 0.01279 | -0.028 | -40.719
-9 | -0.497 | 0.01097 | -0.03 | -45.288
-8.5 | -0.466 | 0.01034 | -0.03 | -45.043
-8 | -0.35 | 0.05253 | -0.015 | -6.67
-7.5 | -0.324 | 0.04741 | -0.016 | -6.831
-7 | -0.368 | 0.00903 | -0.033 | -40.718
-6.5 | -0.535 | 0.00894 | -0.034 | -59.862
-6 | -0.528 | 0.00844 | -0.035 | -62.599
-5.5 | -0.492 | 0.00796 | -0.036 | -61.866
-5 | -0.443 | 0.00752 | -0.036 | -58.914
-4.5 | -0.386 | 0.00721 | -0.037 | -53.556
-4 | -0.325 | 0.00692 | -0.038 | -46.878
-3.5 | -0.26 | 0.00673 | -0.039 | -38.682
-3 | -0.194 | 0.0065 | -0.04 | -29.84
-2.5 | -0.126 | 0.00632 | -0.04 | -19.985
-2 | -0.058 | 0.00621 | -0.041 | -9.341
-1.5 | 0.011 | 0.00497 | -0.042 | 2.123
-1 | 0.079 | 0.00455 | -0.043 | 17.474
-0.5 | 0.148 | 0.00456 | -0.044 | 32.513
0 | 0.217 | 0.00456 | -0.045 | 47.671
0.5 | 0.286 | 0.00458 | -0.045 | 62.424
1 | 0.355 | 0.00447 | -0.046 | 79.48
1.5 | 0.423 | 0.0046 | -0.047 | 92.095
2 | 0.49 | 0.00517 | -0.048 | 94.859
2.5 | 0.557 | 0.00564 | -0.049 | 98.826
3 | 0.623 | 0.00683 | -0.049 | 91.143
3.5 | 0.687 | 0.00712 | -0.05 | 96.402
4 | 0.748 | 0.00739 | -0.051 | 101.184
4.5 | 0.805 | 0.0087 | -0.052 | 92.548
5 | 0.857 | 0.0092 | -0.052 | 93.227
5.5 | 0.901 | 0.00972 | -0.053 | 92.751
6 | 0.931 | 0.01032 | -0.054 | 90.212
6.5 | 0.922 | 0.01103 | -0.054 | 83.553
7 | 0.645 | 0.04565 | -0.028 | 14.137
7.5 | 0.603 | 0.01251 | -0.056 | 48.162
8 | 0.633 | 0.01348 | -0.056 | 46.957
8.5 | 0.545 | 0.05576 | -0.028 | 9.778
9 | 0.697 | 0.01415 | -0.058 | 49.261
9.5 | 0.727 | 0.01532 | -0.058 | 47.469
10 | 0.755 | 0.01697 | -0.059 | 44.475
10.5 | 0.655 | 0.06776 | -0.033 | 9.666
11 | 0.678 | 0.07635 | -0.031 | 8.884
11.5 | 0.847 | 0.01886 | -0.06 | 44.904
12 | 0.871 | 0.02163 | -0.061 | 40.259
12.5 | 0.781 | 0.07035 | -0.044 | 11.099
13 | 0.787 | 0.08967 | -0.036 | 8.781
13.5 | 0.813 | 0.09566 | -0.036 | 8.498
14 | 0.85 | 0.08775 | -0.042 | 9.686
14.5 | 0.871 | 0.097 | -0.04 | 8.975
15 | 0.897 | 0.10394 | -0.041 | 8.63
15.5 | 0.921 | 0.11506 | -0.04 | 8.004
16 | 0.944 | 0.11219 | -0.039 | 8.414
16.5 | 0.973 | 0.11668 | -0.041 | 8.342
17 | 1.01 | 0.11475 | -0.046 | 8.803
17.5 | 1.037 | 0.12136 | -0.046 | 8.542
18 | 1.049 | 0.12875 | -0.042 | 8.148
18.5 | 1.082 | 0.12944 | -0.045 | 8.361
19 | 1.131 | 0.11842 | -0.052 | 9.55
19.5 | 1.159 | 0.12394 | -0.053 | 9.35
20 | 1.17 | 0.14402 | -0.05 | 8.123

## 112. Re 10M Mach 0.50 (2)
BIGFOIL.COM POLAR EXPORT
NACA65-212 a=0.8
NACA65-212 a=0.8 |  |  |  | Cl Max: | 1.1176 | at alpha= | 7.5 | deg
XFOIL ncrit=9 |  |  |  | L/D Max: | 112.007 | at alpha= | 5.5 | deg
Re: | 10000000 |  |  | Cd Min: | 0.12204 | at alpha= | -12.5 | deg
Mach: | 0.5 |  |  | Cl=0 at alpha= | -1.6436 | deg
|  |  |  | @ Cl=0.1, Cd= | 0.0044203
|  |  |  | @ Cl=0.4, Cd= | 0.0041867
|  |  |  | @ Cl=0.6, Cd= | 0.0065499
alpha (deg) | Cl | Cd | Cm | Cl/Cd
-12.5 | -0.5224 | 0.12204 | -0.0279 | -4.2806
-12 | -0.5162 | 0.11221 | -0.0336 | -4.6003
-11.5 | -0.5205 | 0.10077 | -0.0405 | -5.1652
-11 | -0.529 | 0.08929 | -0.0477 | -5.9245
-10.5 | -0.539 | 0.07811 | -0.0549 | -6.9005
-10 | -0.5538 | 0.06556 | -0.0639 | -8.4472
-9.5 | -0.5796 | 0.05147 | -0.0756 | -11.2609
-9 | -0.6076 | 0.0429 | -0.0798 | -14.1632
-8.5 | -0.6497 | 0.03569 | -0.0787 | -18.204
-8 | -0.6857 | 0.03032 | -0.071 | -22.6154
-7.5 | -0.7033 | 0.02255 | -0.0648 | -31.1885
-7 | -0.691 | 0.01565 | -0.0592 | -44.1534
-6.5 | -0.6618 | 0.00988 | -0.0536 | -66.9838
-6 | -0.603 | 0.00807 | -0.0501 | -74.7212
-5.5 | -0.5363 | 0.00714 | -0.048 | -75.112
-5 | -0.466 | 0.00669 | -0.0468 | -69.6562
-4.5 | -0.3955 | 0.00635 | -0.0461 | -62.2835
-4 | -0.3253 | 0.00607 | -0.0458 | -53.5914
-3.5 | -0.2558 | 0.00583 | -0.0457 | -43.8765
-3 | -0.1862 | 0.00565 | -0.0459 | -32.9558
-2.5 | -0.1172 | 0.00546 | -0.0463 | -21.4652
-2 | -0.0484 | 0.0053 | -0.0468 | -9.1321
-1.5 | 0.0195 | 0.00502 | -0.0473 | 3.8845
-0.5 | 0.1524 | 0.00403 | -0.0486 | 37.8164
0 | 0.2181 | 0.00342 | -0.0493 | 63.7719
0.5 | 0.2868 | 0.00344 | -0.0502 | 83.3721
1 | 0.3553 | 0.00353 | -0.0509 | 100.6516
1.5 | 0.4152 | 0.00441 | -0.0504 | 94.1497
2 | 0.4748 | 0.00528 | -0.0497 | 89.9242
3 | 0.5979 | 0.00654 | -0.0482 | 91.422
3.5 | 0.6638 | 0.00685 | -0.0478 | 96.9051
4 | 0.7298 | 0.00715 | -0.0471 | 102.0699
4.5 | 0.7958 | 0.00748 | -0.0461 | 106.3904
5 | 0.8614 | 0.00785 | -0.0447 | 109.7325
5.5 | 0.9263 | 0.00827 | -0.0428 | 112.0073
6 | 0.9889 | 0.00883 | -0.0401 | 111.9932
6.5 | 1.0494 | 0.00947 | -0.0365 | 110.8131
7 | 1.1009 | 0.01045 | -0.031 | 105.3493
7.5 | 1.1176 | 0.01219 | -0.0201 | 91.6817
8 | 1.1144 | 0.01631 | -0.0086 | 68.3262
8.5 | 1.1087 | 0.02293 | 0.0005 | 48.3515
9 | 1.0889 | 0.0291 | 0.0087 | 37.4192
9.5 | 1.0573 | 0.03612 | 0.0147 | 29.2719
10 | 1.0218 | 0.04424 | 0.0173 | 23.0967
10.5 | 0.9813 | 0.05415 | 0.0159 | 18.1219
11 | 0.9467 | 0.06485 | 0.0116 | 14.5983
11.5 | 0.9141 | 0.07879 | 0.0023 | 11.6017
12 | 0.8949 | 0.09435 | -0.009 | 9.4849
12.5 | 0.8818 | 0.11026 | -0.0194 | 7.9975

## 113. Re 12M Mach 0.00 (1)
BIGFOIL.COM POLAR EXPORT
NACA65-212 a=0.8
NACA65-212 a=0.8 |  |  |  | Cl Max: | 1.104 | at alpha= | 10.5 | deg
JavaFoil+Calcfoil stall+Eppler ext transition |  |  |  | L/D Max: | 121.89 | at alpha= | 7.5 | deg
Re: | 12000000 |  |  | Cd Min: | 0.00445 | at alpha= | 0 | deg
Mach: | 0 |  |  | Cl=0 at alpha= | -1.5763 | deg
|  |  |  | @ Cl=0.1, Cd= | 0.0046034
|  |  |  | @ Cl=0.4, Cd= | 0.0052107
|  |  |  | @ Cl=0.6, Cd= | 0.0066634
alpha (deg) | Cl | Cd | Cm | Cl/Cd
-16.5 | -0.582 | 0.12033 | -0.008 | -4.84
-16 | -0.601 | 0.11286 | -0.008 | -5.327
-15.5 | -0.619 | 0.10642 | -0.009 | -5.817
-15 | -0.635 | 0.10136 | -0.009 | -6.269
-14.5 | -0.651 | 0.09538 | -0.01 | -6.821
-14 | -0.665 | 0.08889 | -0.01 | -7.479
-13.5 | -0.676 | 0.08447 | -0.011 | -7.998
-13 | -0.688 | 0.07624 | -0.012 | -9.022
-12.5 | -0.793 | 0.02061 | -0.019 | -38.477
-12 | -0.814 | 0.01511 | -0.021 | -53.91
-11.5 | -0.84 | 0.01093 | -0.022 | -76.864
-11 | -0.839 | 0.00949 | -0.023 | -88.391
-10.5 | -0.83 | 0.00994 | -0.024 | -83.476
-10 | -0.812 | 0.00948 | -0.024 | -85.695
-9.5 | -0.79 | 0.00898 | -0.025 | -87.925
-9 | -0.762 | 0.00866 | -0.026 | -88.038
-8.5 | -0.73 | 0.0083 | -0.027 | -87.938
-8 | -0.693 | 0.00802 | -0.027 | -86.387
-7.5 | -0.649 | 0.00774 | -0.028 | -83.965
-7 | -0.604 | 0.00746 | -0.029 | -80.924
-6.5 | -0.555 | 0.00726 | -0.029 | -76.516
-6 | -0.504 | 0.00699 | -0.03 | -72.128
-5.5 | -0.452 | 0.00676 | -0.031 | -66.781
-5 | -0.397 | 0.00661 | -0.031 | -60.109
-4.5 | -0.342 | 0.00641 | -0.032 | -53.283
-4 | -0.285 | 0.0063 | -0.033 | -45.185
-3.5 | -0.227 | 0.00613 | -0.034 | -37.057
-3 | -0.169 | 0.00603 | -0.034 | -27.972
-2.5 | -0.11 | 0.00593 | -0.035 | -18.479
-2 | -0.05 | 0.00516 | -0.036 | -9.752
-1.5 | 0.009 | 0.00492 | -0.036 | 1.857
-1 | 0.069 | 0.00474 | -0.037 | 14.52
-0.5 | 0.128 | 0.00448 | -0.038 | 28.691
0 | 0.188 | 0.00445 | -0.039 | 42.318
0.5 | 0.248 | 0.0045 | -0.039 | 55.112
1 | 0.307 | 0.00467 | -0.04 | 65.79
1.5 | 0.367 | 0.00504 | -0.041 | 72.829
2 | 0.425 | 0.00534 | -0.041 | 79.711
2.5 | 0.484 | 0.00534 | -0.042 | 90.542
3 | 0.542 | 0.0057 | -0.043 | 95.115
3.5 | 0.599 | 0.00666 | -0.043 | 89.952
4 | 0.655 | 0.00685 | -0.044 | 95.717
4.5 | 0.71 | 0.00707 | -0.045 | 100.463
5 | 0.764 | 0.00726 | -0.046 | 105.296
5.5 | 0.816 | 0.00754 | -0.046 | 108.342
6 | 0.866 | 0.00778 | -0.047 | 111.331
6.5 | 0.912 | 0.00753 | -0.048 | 121.115
7 | 0.953 | 0.00782 | -0.048 | 121.805
7.5 | 0.991 | 0.00813 | -0.049 | 121.89
8 | 1.023 | 0.00955 | -0.049 | 107.135
8.5 | 1.051 | 0.00997 | -0.05 | 105.38
9 | 1.073 | 0.01042 | -0.051 | 102.961
9.5 | 1.089 | 0.01094 | -0.051 | 99.539
10 | 1.099 | 0.01157 | -0.052 | 94.974
10.5 | 1.104 | 0.01217 | -0.052 | 90.7
11 | 1.103 | 0.01276 | -0.053 | 86.396
11.5 | 1.096 | 0.01362 | -0.053 | 80.468
12 | 1.084 | 0.01445 | -0.054 | 74.997
12.5 | 1.066 | 0.01564 | -0.054 | 68.132
13 | 1.045 | 0.01667 | -0.054 | 62.679
13.5 | 1.011 | 0.01987 | -0.054 | 50.859
14 | 0.95 | 0.02863 | -0.052 | 33.181
14.5 | 0.804 | 0.09276 | -0.034 | 8.67
15 | 0.772 | 0.10008 | -0.033 | 7.717
15.5 | 0.74 | 0.10754 | -0.032 | 6.879

## 114. Re 12M Mach 0.00 (2)
BIGFOIL.COM POLAR EXPORT
NACA65-212 a=0.8
NACA65-212 a=0.8 |  |  |  | Cl Max: | 1.8046 | at alpha= | 20 | deg
XFOIL ncrit=9 |  |  |  | L/D Max: | 125.907 | at alpha= | 9.5 | deg
Re: | 12000000 |  |  | Cd Min: | 0.04106 | at alpha= | 20 | deg
Mach: | 0 |  |  | Cl=0 at alpha= | -1.625 | deg
|  |  |  | @ Cl=0.1, Cd= | 0.0042545
|  |  |  | @ Cl=0.4, Cd= | 0.0049932
|  |  |  | @ Cl=0.6, Cd= | 0.0062529
alpha (deg) | Cl | Cd | Cm | Cl/Cd
-20 | -1.619 | 0.0338 | -0.0623 | -47.8994
-19.5 | -1.6128 | 0.03021 | -0.0618 | -53.3863
-19 | -1.6126 | 0.02644 | -0.0602 | -60.9909
-18.5 | -1.6029 | 0.02371 | -0.0582 | -67.6044
-18 | -1.5961 | 0.02109 | -0.0552 | -75.6804
-17.5 | -1.581 | 0.01929 | -0.0519 | -81.9596
-16.5 | -1.5478 | 0.01695 | -0.0427 | -91.3156
-16 | -1.5165 | 0.01606 | -0.0398 | -94.4271
-15.5 | -1.4784 | 0.01523 | -0.0379 | -97.0716
-15 | -1.4366 | 0.01448 | -0.0365 | -99.2127
-14 | -1.348 | 0.013 | -0.0345 | -103.6923
-13.5 | -1.302 | 0.01222 | -0.0336 | -106.5466
-13 | -1.2551 | 0.01146 | -0.0329 | -109.5201
-12.5 | -1.2057 | 0.01086 | -0.0325 | -111.0221
-12 | -1.1549 | 0.01036 | -0.0322 | -111.4768
-11.5 | -1.103 | 0.0099 | -0.0322 | -111.4141
-11 | -1.0505 | 0.00949 | -0.0321 | -110.6955
-10 | -0.9437 | 0.00873 | -0.0323 | -108.0985
-9.5 | -0.8906 | 0.00825 | -0.0323 | -107.9515
-9 | -0.8365 | 0.00785 | -0.0325 | -106.5605
-8.5 | -0.7819 | 0.00749 | -0.0327 | -104.3925
-8 | -0.7265 | 0.00722 | -0.0331 | -100.6233
-7.5 | -0.6706 | 0.00699 | -0.0335 | -95.9371
-7 | -0.6144 | 0.00675 | -0.0339 | -91.0222
-6.5 | -0.5583 | 0.00648 | -0.0343 | -86.1574
-6 | -0.5019 | 0.00623 | -0.0348 | -80.5618
-5.5 | -0.4452 | 0.00602 | -0.0353 | -73.9535
-5 | -0.388 | 0.00585 | -0.0359 | -66.3248
-4.5 | -0.3309 | 0.00567 | -0.0364 | -58.3598
-4 | -0.2736 | 0.00551 | -0.037 | -49.6552
-3.5 | -0.2159 | 0.00537 | -0.0376 | -40.2048
-3 | -0.1583 | 0.00523 | -0.0382 | -30.2677
-2.5 | -0.1006 | 0.00509 | -0.0389 | -19.7642
-2 | -0.0429 | 0.00494 | -0.0395 | -8.6842
-1.5 | 0.0143 | 0.0047 | -0.0401 | 3.0426
-1 | 0.0714 | 0.00441 | -0.0408 | 16.1905
-0.5 | 0.1284 | 0.0041 | -0.0415 | 31.3171
0 | 0.1841 | 0.00347 | -0.0421 | 53.0548
0.5 | 0.2417 | 0.00338 | -0.0428 | 71.5089
1 | 0.2971 | 0.0038 | -0.0432 | 78.1842
1.5 | 0.3498 | 0.0046 | -0.0432 | 76.0435
2 | 0.4047 | 0.00503 | -0.0435 | 80.4573
2.5 | 0.4596 | 0.00545 | -0.0437 | 84.3303
3 | 0.5146 | 0.00582 | -0.044 | 88.4192
3.5 | 0.5699 | 0.00614 | -0.0442 | 92.8176
4 | 0.6259 | 0.00635 | -0.0446 | 98.5669
4.5 | 0.6816 | 0.00658 | -0.0449 | 103.5866
5 | 0.7372 | 0.00679 | -0.0452 | 108.5714
5.5 | 0.7922 | 0.00705 | -0.0454 | 112.3688
6 | 0.8472 | 0.00728 | -0.0456 | 116.3736
6.5 | 0.9012 | 0.00758 | -0.0457 | 118.8918
7 | 0.9551 | 0.00787 | -0.0457 | 121.3596
7.5 | 1.0086 | 0.00816 | -0.0457 | 123.6029
8 | 1.061 | 0.00852 | -0.0455 | 124.5305
8.5 | 1.1126 | 0.00892 | -0.0452 | 124.7309
9 | 1.1642 | 0.00927 | -0.0449 | 125.5879
9.5 | 1.215 | 0.00965 | -0.0445 | 125.9067
10.5 | 1.3118 | 0.01062 | -0.0429 | 123.5217
11 | 1.3583 | 0.01114 | -0.0419 | 121.93
11.5 | 1.4042 | 0.01158 | -0.0407 | 121.2608
12.5 | 1.4878 | 0.01255 | -0.0369 | 118.5498
13 | 1.5242 | 0.01325 | -0.0342 | 115.034
13.5 | 1.5493 | 0.01405 | -0.0294 | 110.2705
14 | 1.5763 | 0.01498 | -0.0254 | 105.227
14.5 | 1.6026 | 0.01607 | -0.0217 | 99.7262
15 | 1.6319 | 0.01709 | -0.0187 | 95.4886
15.5 | 1.6581 | 0.01835 | -0.0155 | 90.3597
16 | 1.6844 | 0.01967 | -0.0127 | 85.6329
16.5 | 1.7078 | 0.02126 | -0.0098 | 80.3293
17 | 1.7302 | 0.02299 | -0.0072 | 75.2588
17.5 | 1.7505 | 0.02498 | -0.0047 | 70.0761
18 | 1.7671 | 0.02733 | -0.0023 | 64.6579
18.5 | 1.7832 | 0.02987 | -0.0002 | 59.6987
19 | 1.7857 | 0.03374 | 0.002 | 52.9253
19.5 | 1.7858 | 0.03818 | 0.0037 | 46.7732
20 | 1.8046 | 0.04106 | 0.0042 | 43.9503

## 115. Re 12M Mach 0.10 (1)
BIGFOIL.COM POLAR EXPORT
NACA65-212 a=0.8
NACA65-212 a=0.8 |  |  |  | Cl Max: | 1.093 | at alpha= | 10.5 | deg
JavaFoil+Calcfoil stall+Eppler ext transition |  |  |  | L/D Max: | 121.861 | at alpha= | 7.5 | deg
Re: | 12000000 |  |  | Cd Min: | 0.00446 | at alpha= | -0.5 | deg
Mach: | 0.1 |  |  | Cl=0 at alpha= | -1.575 | deg
|  |  |  | @ Cl=0.1, Cd= | 0.0046147
|  |  |  | @ Cl=0.4, Cd= | 0.0051876
|  |  |  | @ Cl=0.6, Cd= | 0.0066177
alpha (deg) | Cl | Cd | Cm | Cl/Cd
-16 | -0.56 | 0.11471 | -0.008 | -4.886
-15.5 | -0.582 | 0.10795 | -0.009 | -5.388
-15 | -0.601 | 0.10268 | -0.009 | -5.858
-14.5 | -0.62 | 0.09691 | -0.01 | -6.395
-14 | -0.636 | 0.09161 | -0.01 | -6.948
-13.5 | -0.652 | 0.08519 | -0.011 | -7.651
-13 | -0.663 | 0.08073 | -0.011 | -8.218
-12.5 | -0.691 | 0.0617 | -0.015 | -11.19
-12 | -0.77 | 0.02263 | -0.02 | -34.035
-11.5 | -0.823 | 0.01133 | -0.022 | -72.671
-11 | -0.826 | 0.01048 | -0.023 | -78.798
-10.5 | -0.822 | 0.01006 | -0.024 | -81.767
-10 | -0.807 | 0.00958 | -0.025 | -84.287
-9.5 | -0.787 | 0.00912 | -0.025 | -86.316
-9 | -0.761 | 0.00872 | -0.026 | -87.235
-8.5 | -0.73 | 0.00839 | -0.027 | -86.985
-8 | -0.693 | 0.0081 | -0.027 | -85.604
-7.5 | -0.651 | 0.00781 | -0.028 | -83.317
-7 | -0.605 | 0.00751 | -0.029 | -80.564
-6.5 | -0.557 | 0.00731 | -0.03 | -76.237
-6 | -0.506 | 0.00704 | -0.03 | -71.958
-5.5 | -0.454 | 0.00681 | -0.031 | -66.57
-5 | -0.399 | 0.0066 | -0.032 | -60.454
-4.5 | -0.343 | 0.00646 | -0.032 | -53.109
-4 | -0.286 | 0.00631 | -0.033 | -45.33
-3.5 | -0.228 | 0.00617 | -0.034 | -36.95
-3 | -0.169 | 0.00602 | -0.035 | -28.163
-2.5 | -0.11 | 0.00594 | -0.035 | -18.541
-2 | -0.051 | 0.00518 | -0.036 | -9.772
-1.5 | 0.009 | 0.00491 | -0.037 | 1.871
-1 | 0.069 | 0.00478 | -0.037 | 14.471
-0.5 | 0.129 | 0.00446 | -0.038 | 28.938
0 | 0.189 | 0.00449 | -0.039 | 42.158
0.5 | 0.249 | 0.00451 | -0.04 | 55.183
1 | 0.309 | 0.00469 | -0.04 | 65.948
1.5 | 0.369 | 0.00503 | -0.041 | 73.387
2 | 0.428 | 0.00533 | -0.042 | 80.258
2.5 | 0.486 | 0.00538 | -0.042 | 90.399
3 | 0.545 | 0.00573 | -0.043 | 95.103
3.5 | 0.602 | 0.00665 | -0.044 | 90.565
4 | 0.658 | 0.00683 | -0.044 | 96.337
4.5 | 0.714 | 0.00708 | -0.045 | 100.824
5 | 0.768 | 0.00733 | -0.046 | 104.797
5.5 | 0.82 | 0.00753 | -0.046 | 108.869
6 | 0.87 | 0.00733 | -0.047 | 118.723
6.5 | 0.915 | 0.0076 | -0.048 | 120.37
7 | 0.956 | 0.00789 | -0.048 | 121.132
7.5 | 0.993 | 0.00815 | -0.049 | 121.861
8 | 1.024 | 0.00965 | -0.05 | 106.126
8.5 | 1.05 | 0.01004 | -0.05 | 104.578
9 | 1.07 | 0.01052 | -0.051 | 101.696
9.5 | 1.084 | 0.01107 | -0.051 | 97.967
10 | 1.092 | 0.01171 | -0.052 | 93.225
10.5 | 1.093 | 0.01243 | -0.053 | 87.9
11 | 1.089 | 0.01291 | -0.053 | 84.39
11.5 | 1.078 | 0.01387 | -0.054 | 77.69
12 | 1.061 | 0.0148 | -0.054 | 71.708
12.5 | 1.038 | 0.01619 | -0.054 | 64.109
13 | 0.999 | 0.01977 | -0.054 | 50.565
13.5 | 0.97 | 0.02145 | -0.054 | 45.214
14 | 0.808 | 0.08165 | -0.037 | 9.898
14.5 | 0.763 | 0.09656 | -0.032 | 7.907
15 | 0.728 | 0.10412 | -0.031 | 6.99
15.5 | 0.693 | 0.11009 | -0.031 | 6.293

## 116. Re 12M Mach 0.10 (2)
BIGFOIL.COM POLAR EXPORT
NACA65-212 a=0.8
NACA65-212 a=0.8 |  |  |  | Cl Max: | 1.7746 | at alpha= | 20 | deg
XFOIL ncrit=9 |  |  |  | L/D Max: | 125.395 | at alpha= | 9.5 | deg
Re: | 12000000 |  |  | Cd Min: | 0.0472 | at alpha= | 20 | deg
Mach: | 0.1 |  |  | Cl=0 at alpha= | -1.6252 | deg
|  |  |  | @ Cl=0.1, Cd= | 0.0042628
|  |  |  | @ Cl=0.4, Cd= | 0.0049842
|  |  |  | @ Cl=0.6, Cd= | 0.0062549
alpha (deg) | Cl | Cd | Cm | Cl/Cd
-20 | -1.5695 | 0.04136 | -0.0654 | -37.9473
-19.5 | -1.5729 | 0.03622 | -0.066 | -43.4263
-19 | -1.5783 | 0.03135 | -0.0656 | -50.3445
-18.5 | -1.5749 | 0.02764 | -0.0643 | -56.979
-18 | -1.5732 | 0.02418 | -0.0619 | -65.062
-17.5 | -1.5652 | 0.02152 | -0.0588 | -72.7323
-16.5 | -1.5358 | 0.01803 | -0.0508 | -85.1803
-16 | -1.5222 | 0.01696 | -0.0447 | -89.7524
-15.5 | -1.4876 | 0.01595 | -0.042 | -93.2665
-15 | -1.4473 | 0.01509 | -0.0401 | -95.9112
-14.5 | -1.4045 | 0.01424 | -0.0385 | -98.6306
-14 | -1.3587 | 0.01349 | -0.0373 | -100.7191
-13.5 | -1.3118 | 0.01275 | -0.0362 | -102.8863
-13 | -1.2652 | 0.01187 | -0.0351 | -106.588
-12.5 | -1.2159 | 0.01116 | -0.0344 | -108.9516
-12 | -1.1649 | 0.01058 | -0.0339 | -110.104
-11.5 | -1.1126 | 0.01008 | -0.0336 | -110.377
-11 | -1.0595 | 0.00963 | -0.0334 | -110.0208
-10.5 | -1.0057 | 0.00922 | -0.0333 | -109.0781
-10 | -0.9513 | 0.00885 | -0.0333 | -107.4915
-9.5 | -0.8975 | 0.00836 | -0.0333 | -107.3565
-9 | -0.8429 | 0.00794 | -0.0333 | -106.1587
-8.5 | -0.7878 | 0.00756 | -0.0334 | -104.2063
-8 | -0.7319 | 0.00726 | -0.0337 | -100.8127
-7.5 | -0.6754 | 0.00702 | -0.034 | -96.2108
-6.5 | -0.5621 | 0.00651 | -0.0347 | -86.3441
-6 | -0.5053 | 0.00625 | -0.0351 | -80.848
-5.5 | -0.4481 | 0.00604 | -0.0356 | -74.1887
-4.5 | -0.3329 | 0.00569 | -0.0367 | -58.5062
-4 | -0.2752 | 0.00552 | -0.0373 | -49.8551
-3.5 | -0.2172 | 0.00538 | -0.0379 | -40.3717
-3 | -0.1593 | 0.00523 | -0.0385 | -30.4589
-2.5 | -0.1011 | 0.0051 | -0.0391 | -19.8235
-2 | -0.0431 | 0.00495 | -0.0398 | -8.7071
-1.5 | 0.0144 | 0.0047 | -0.0404 | 3.0638
-1 | 0.0718 | 0.00442 | -0.041 | 16.2443
-0.5 | 0.1292 | 0.0041 | -0.0417 | 31.5122
0 | 0.1852 | 0.00347 | -0.0424 | 53.3718
0.5 | 0.2431 | 0.00338 | -0.0431 | 71.9231
1 | 0.2989 | 0.00379 | -0.0435 | 78.8654
1.5 | 0.3518 | 0.0046 | -0.0435 | 76.4783
2 | 0.407 | 0.00504 | -0.0437 | 80.754
2.5 | 0.4621 | 0.00547 | -0.0439 | 84.479
3 | 0.5174 | 0.00584 | -0.0441 | 88.5959
3.5 | 0.5731 | 0.00615 | -0.0444 | 93.187
4 | 0.6295 | 0.00637 | -0.0447 | 98.8226
4.5 | 0.6855 | 0.0066 | -0.045 | 103.8636
5 | 0.7415 | 0.00682 | -0.0453 | 108.7243
5.5 | 0.7969 | 0.00707 | -0.0454 | 112.7157
6 | 0.8522 | 0.00731 | -0.0456 | 116.58
6.5 | 0.9066 | 0.00762 | -0.0456 | 118.9764
7 | 0.961 | 0.00791 | -0.0456 | 121.4918
7.5 | 1.0148 | 0.00821 | -0.0455 | 123.6054
8 | 1.0674 | 0.00859 | -0.0452 | 124.2608
8.5 | 1.1196 | 0.00898 | -0.0448 | 124.6771
9 | 1.1716 | 0.00935 | -0.0444 | 125.3048
9.5 | 1.2226 | 0.00975 | -0.0438 | 125.3949
10 | 1.272 | 0.01023 | -0.043 | 124.3402
10.5 | 1.3194 | 0.0108 | -0.0418 | 122.1667
11 | 1.3667 | 0.0113 | -0.0406 | 120.9469
11.5 | 1.4126 | 0.01176 | -0.0393 | 120.119
12.5 | 1.4943 | 0.01287 | -0.0346 | 116.1072
13 | 1.5232 | 0.01363 | -0.0301 | 111.7535
13.5 | 1.5495 | 0.01455 | -0.0256 | 106.4948
14 | 1.5771 | 0.01559 | -0.0216 | 101.161
14.5 | 1.6062 | 0.01665 | -0.0182 | 96.4685
15 | 1.6353 | 0.01779 | -0.0151 | 91.9224
15.5 | 1.661 | 0.0192 | -0.0118 | 86.5104
16 | 1.6862 | 0.02072 | -0.0088 | 81.3803
16.5 | 1.7088 | 0.02252 | -0.0058 | 75.8792
17 | 1.7267 | 0.02473 | -0.0028 | 69.8221
17.5 | 1.7439 | 0.02714 | -0.0002 | 64.2557
18 | 1.7573 | 0.02999 | 0.0022 | 58.5962
18.5 | 1.7705 | 0.03303 | 0.0042 | 53.6028
19 | 1.7666 | 0.03789 | 0.0062 | 46.6244
19.5 | 1.7645 | 0.04302 | 0.0072 | 41.0158
20 | 1.7746 | 0.0472 | 0.0074 | 37.5975

## 117. Re 12M Mach 0.25 (1)
BIGFOIL.COM POLAR EXPORT
NACA65-212 a=0.8
NACA65-212 a=0.8 |  |  |  | Cl Max: | 1.044 | at alpha= | 9 | deg
JavaFoil+Calcfoil stall+Eppler ext transition |  |  |  | L/D Max: | 119.355 | at alpha= | 6.5 | deg
Re: | 12000000 |  |  | Cd Min: | 0.00449 | at alpha= | -0.5 | deg
Mach: | 0.25 |  |  | Cl=0 at alpha= | -1.5738 | deg
|  |  |  | @ Cl=0.1, Cd= | 0.004639
|  |  |  | @ Cl=0.4, Cd= | 0.0051045
|  |  |  | @ Cl=0.6, Cd= | 0.09779
alpha (deg) | Cl | Cd | Cm | Cl/Cd
-15 | -0.276 | 0.10985 | -0.009 | -2.513
-14.5 | -0.336 | 0.10304 | -0.009 | -3.259
-14 | -0.39 | 0.09781 | -0.01 | -3.984
-13.5 | -0.438 | 0.09434 | -0.01 | -4.648
-13 | -0.483 | 0.08653 | -0.01 | -5.579
-12.5 | -0.521 | 0.08278 | -0.011 | -6.297
-12 | -0.555 | 0.07609 | -0.011 | -7.29
-11.5 | -0.582 | 0.07056 | -0.012 | -8.242
-11 | -0.603 | 0.06497 | -0.013 | -9.274
-10.5 | -0.707 | 0.01783 | -0.023 | -39.631
-10 | -0.758 | 0.01018 | -0.025 | -74.458
-9.5 | -0.758 | 0.0097 | -0.026 | -78.152
-9 | -0.745 | 0.00924 | -0.027 | -80.617
-8.5 | -0.723 | 0.00875 | -0.027 | -82.702
-8 | -0.694 | 0.00843 | -0.028 | -82.298
-7.5 | -0.655 | 0.00805 | -0.029 | -81.44
-7 | -0.613 | 0.00776 | -0.03 | -78.992
-6.5 | -0.566 | 0.00747 | -0.03 | -75.824
-6 | -0.516 | 0.0072 | -0.031 | -71.74
-5.5 | -0.464 | 0.007 | -0.032 | -66.249
-5 | -0.409 | 0.00675 | -0.033 | -60.544
-4.5 | -0.352 | 0.00654 | -0.033 | -53.77
-4 | -0.294 | 0.0064 | -0.034 | -45.864
-3.5 | -0.234 | 0.00622 | -0.035 | -37.67
-3 | -0.174 | 0.00608 | -0.035 | -28.641
-2.5 | -0.113 | 0.00601 | -0.036 | -18.822
-2 | -0.052 | 0.0052 | -0.037 | -9.998
-1.5 | 0.009 | 0.00499 | -0.038 | 1.893
-1 | 0.071 | 0.00477 | -0.038 | 14.887
-0.5 | 0.133 | 0.00449 | -0.039 | 29.58
0 | 0.194 | 0.00451 | -0.04 | 43.123
0.5 | 0.256 | 0.00451 | -0.041 | 56.813
1 | 0.318 | 0.00472 | -0.041 | 67.275
1.5 | 0.379 | 0.00508 | -0.042 | 74.627
2 | 0.439 | 0.00515 | -0.043 | 85.294
2.5 | 0.499 | 0.00544 | -0.043 | 91.882
3 | 0.559 | 0.00581 | -0.044 | 96.178
3.5 | 0.618 | 0.00677 | -0.045 | 91.227
4 | 0.676 | 0.00702 | -0.046 | 96.28
4.5 | 0.732 | 0.00722 | -0.046 | 101.375
5 | 0.786 | 0.0075 | -0.047 | 104.874
5.5 | 0.839 | 0.00724 | -0.048 | 115.857
6 | 0.888 | 0.0075 | -0.048 | 118.304
6.5 | 0.931 | 0.0078 | -0.049 | 119.355
7 | 0.968 | 0.00924 | -0.05 | 104.822
7.5 | 0.999 | 0.00967 | -0.05 | 103.329
8 | 1.023 | 0.0101 | -0.051 | 101.329
8.5 | 1.038 | 0.0106 | -0.052 | 98
9 | 1.044 | 0.01125 | -0.052 | 92.804
9.5 | 1.041 | 0.01193 | -0.053 | 87.255
10 | 1.027 | 0.01263 | -0.053 | 81.383
10.5 | 1.002 | 0.01371 | -0.054 | 73.083
11 | 0.964 | 0.01514 | -0.054 | 63.69
11.5 | 0.917 | 0.01668 | -0.054 | 54.976
12 | 0.727 | 0.0748 | -0.032 | 9.724
12.5 | 0.677 | 0.08246 | -0.029 | 8.206
13 | 0.624 | 0.08699 | -0.03 | 7.169
13.5 | 0.564 | 0.09412 | -0.029 | 5.996
14 | 0.493 | 0.09779 | -0.03 | 5.043

## 118. Re 12M Mach 0.25 (2)
BIGFOIL.COM POLAR EXPORT
NACA65-212 a=0.8
NACA65-212 a=0.8 |  |  |  | Cl Max: | 1.6301 | at alpha= | 16 | deg
XFOIL ncrit=9 |  |  |  | L/D Max: | 123.312 | at alpha= | 8.5 | deg
Re: | 12000000 |  |  | Cd Min: | 0.21778 | at alpha= | -19.5 | deg
Mach: | 0.25 |  |  | Cl=0 at alpha= | -1.6288 | deg
|  |  |  | @ Cl=0.1, Cd= | 0.0042827
|  |  |  | @ Cl=0.4, Cd= | 0.0049109
|  |  |  | @ Cl=0.6, Cd= | 0.0062855
alpha (deg) | Cl | Cd | Cm | Cl/Cd
-19.5 | -0.7196 | 0.21778 | 0.0342 | -3.3043
-19 | -0.7231 | 0.20304 | 0.0271 | -3.5614
-18.5 | -0.753 | 0.18128 | 0.016 | -4.1538
-18 | -1.1714 | 0.08511 | -0.0488 | -13.7634
-17.5 | -1.2234 | 0.06716 | -0.0621 | -18.2162
-17 | -1.2715 | 0.05301 | -0.0719 | -23.986
-16.5 | -1.3141 | 0.04234 | -0.0771 | -31.0368
-16 | -1.3521 | 0.03386 | -0.0785 | -39.9321
-15.5 | -1.3778 | 0.02764 | -0.0768 | -49.848
-15 | -1.3926 | 0.023 | -0.0728 | -60.5478
-14.5 | -1.3931 | 0.0204 | -0.0663 | -68.2892
-14 | -1.3878 | 0.0184 | -0.0584 | -75.4239
-13.5 | -1.3545 | 0.01662 | -0.054 | -81.4982
-13 | -1.3134 | 0.01503 | -0.0505 | -87.3852
-12.5 | -1.2646 | 0.01388 | -0.0479 | -91.1095
-12 | -1.2157 | 0.01262 | -0.0454 | -96.3312
-11.5 | -1.1638 | 0.01155 | -0.0434 | -100.7619
-11 | -1.1086 | 0.01077 | -0.0419 | -102.9341
-10.5 | -1.052 | 0.01012 | -0.0406 | -103.9526
-10 | -0.9942 | 0.0096 | -0.0397 | -103.5625
-9.5 | -0.9359 | 0.00914 | -0.039 | -102.3961
-9 | -0.8785 | 0.00856 | -0.0382 | -102.6285
-8.5 | -0.8208 | 0.008 | -0.0376 | -102.6
-8 | -0.762 | 0.00759 | -0.0373 | -100.3953
-7.5 | -0.7027 | 0.00726 | -0.0371 | -96.7906
-7 | -0.6431 | 0.00697 | -0.0371 | -92.2669
-6.5 | -0.5834 | 0.00671 | -0.0372 | -86.9449
-6 | -0.524 | 0.00641 | -0.0373 | -81.7473
-5.5 | -0.4644 | 0.00615 | -0.0375 | -75.5122
-5 | -0.4045 | 0.00595 | -0.0378 | -67.9832
-4.5 | -0.3444 | 0.00577 | -0.0383 | -59.688
-4 | -0.2845 | 0.00557 | -0.0387 | -51.0772
-3 | -0.1643 | 0.00527 | -0.0398 | -31.1765
-2.5 | -0.1042 | 0.00515 | -0.0404 | -20.233
-2 | -0.0441 | 0.00499 | -0.041 | -8.8377
-1.5 | 0.0153 | 0.00473 | -0.0416 | 3.2347
-1 | 0.0744 | 0.00443 | -0.0423 | 16.7946
-0.5 | 0.1335 | 0.00409 | -0.043 | 32.6406
0 | 0.1913 | 0.00345 | -0.0437 | 55.4493
0.5 | 0.2511 | 0.00338 | -0.0444 | 74.2899
1 | 0.309 | 0.00374 | -0.0448 | 82.6203
1.5 | 0.363 | 0.00459 | -0.0447 | 79.085
2 | 0.4195 | 0.00508 | -0.0449 | 82.5787
2.5 | 0.4759 | 0.00555 | -0.045 | 85.7477
3 | 0.5329 | 0.00594 | -0.0451 | 89.7138
3.5 | 0.5906 | 0.00625 | -0.0452 | 94.496
4 | 0.6489 | 0.00647 | -0.0454 | 100.2937
4.5 | 0.7071 | 0.0067 | -0.0456 | 105.5373
5 | 0.7648 | 0.00696 | -0.0456 | 109.8851
5.5 | 0.8226 | 0.00721 | -0.0456 | 114.0915
6 | 0.8798 | 0.00751 | -0.0454 | 117.1505
6.5 | 0.9365 | 0.00784 | -0.0451 | 119.4515
7 | 0.9931 | 0.00815 | -0.0447 | 121.8528
7.5 | 1.0485 | 0.00855 | -0.044 | 122.6316
8 | 1.1031 | 0.00899 | -0.0431 | 122.703
8.5 | 1.1579 | 0.00939 | -0.0422 | 123.312
9 | 1.2113 | 0.00987 | -0.0409 | 122.7254
9.5 | 1.2626 | 0.01044 | -0.0392 | 120.9387
10 | 1.3123 | 0.01108 | -0.0372 | 118.4386
10.5 | 1.3614 | 0.01168 | -0.0349 | 116.5582
11 | 1.4075 | 0.01235 | -0.0322 | 113.9676
11.5 | 1.4437 | 0.01306 | -0.0276 | 110.5436
12 | 1.4695 | 0.01386 | -0.0212 | 106.0245
12.5 | 1.4987 | 0.01507 | -0.0161 | 99.4492
13 | 1.5292 | 0.01637 | -0.0114 | 93.4148
13.5 | 1.5579 | 0.01791 | -0.0069 | 86.9849
14 | 1.5836 | 0.01975 | -0.0023 | 80.1823
14.5 | 1.6052 | 0.02198 | 0.0021 | 73.03
15 | 1.6217 | 0.02472 | 0.0065 | 65.6028
15.5 | 1.6261 | 0.02857 | 0.0109 | 56.9163
16 | 1.6301 | 0.03275 | 0.0142 | 49.774
16.5 | 1.6199 | 0.03851 | 0.0169 | 42.0644
17 | 1.5996 | 0.04593 | 0.0179 | 34.8269
17.5 | 1.5846 | 0.05369 | 0.0173 | 29.5139
18 | 1.5505 | 0.06459 | 0.014 | 24.0053
18.5 | 1.5306 | 0.07496 | 0.0095 | 20.4189
19 | 1.4771 | 0.09171 | -0.0002 | 16.1062
19.5 | 1.4249 | 0.11035 | -0.0127 | 12.9126
20 | 1.3907 | 0.1267 | -0.0238 | 10.9763

## 119. Re 12M Mach 0.50 (1)
BIGFOIL.COM POLAR EXPORT
NACA65-212 a=0.8
NACA65-212 a=0.8 |  |  |  | Cl Max: | 1.164 | at alpha= | 20 | deg
JavaFoil+Calcfoil stall+Eppler ext transition |  |  |  | L/D Max: | 115.261 | at alpha= | 4.5 | deg
Re: | 12000000 |  |  | Cd Min: | 0.00455 | at alpha= | -0.5 | deg
Mach: | 0.5 |  |  | Cl=0 at alpha= | -1.5797 | deg
|  |  |  | @ Cl=0.1, Cd= | 0.0048144
|  |  |  | @ Cl=0.4, Cd= | 0.0048612
|  |  |  | @ Cl=0.6, Cd= | 0.0066396
alpha (deg) | Cl | Cd | Cm | Cl/Cd
-20 | -1.003 | 0.15406 | -0.008 | -6.511
-19.5 | -0.975 | 0.14982 | -0.008 | -6.508
-19 | -0.955 | 0.13572 | -0.009 | -7.036
-18.5 | -0.929 | 0.12747 | -0.01 | -7.29
-18 | -0.899 | 0.12524 | -0.01 | -7.175
-17.5 | -0.868 | 0.12347 | -0.01 | -7.028
-17 | -0.842 | 0.11486 | -0.01 | -7.334
-16.5 | -0.816 | 0.1193 | -0.011 | -6.839
-16 | -0.789 | 0.11044 | -0.011 | -7.148
-15.5 | -0.76 | 0.10782 | -0.011 | -7.05
-15 | -0.74 | 0.09317 | -0.013 | -7.948
-14.5 | -0.717 | 0.08496 | -0.014 | -8.439
-14 | -0.677 | 0.10073 | -0.012 | -6.725
-13.5 | -0.652 | 0.09084 | -0.013 | -7.174
-13 | -0.628 | 0.08121 | -0.014 | -7.731
-12.5 | -0.613 | 0.06565 | -0.017 | -9.342
-12 | -0.664 | 0.01991 | -0.024 | -33.345
-11.5 | -0.646 | 0.01514 | -0.025 | -42.69
-11 | -0.514 | 0.07583 | -0.013 | -6.774
-10.5 | -0.488 | 0.06584 | -0.015 | -7.414
-10 | -0.463 | 0.05993 | -0.016 | -7.726
-9.5 | -0.523 | 0.01226 | -0.028 | -42.64
-9 | -0.497 | 0.01069 | -0.03 | -46.533
-8.5 | -0.467 | 0.01002 | -0.031 | -46.565
-8 | -0.35 | 0.05249 | -0.015 | -6.675
-7.5 | -0.324 | 0.04677 | -0.017 | -6.934
-7 | -0.368 | 0.00906 | -0.033 | -40.576
-6.5 | -0.535 | 0.00872 | -0.034 | -61.359
-6 | -0.528 | 0.00823 | -0.035 | -64.143
-5.5 | -0.492 | 0.00771 | -0.036 | -63.85
-5 | -0.443 | 0.00736 | -0.036 | -60.198
-4.5 | -0.386 | 0.00707 | -0.037 | -54.633
-4 | -0.325 | 0.00678 | -0.038 | -47.877
-3.5 | -0.26 | 0.00654 | -0.039 | -39.759
-3 | -0.194 | 0.00637 | -0.04 | -30.43
-2.5 | -0.126 | 0.0062 | -0.04 | -20.366
-2 | -0.058 | 0.0061 | -0.041 | -9.507
-1.5 | 0.011 | 0.00515 | -0.042 | 2.046
-1 | 0.079 | 0.00493 | -0.043 | 16.132
-0.5 | 0.148 | 0.00455 | -0.044 | 32.6
0 | 0.217 | 0.00456 | -0.045 | 47.633
0.5 | 0.286 | 0.00465 | -0.045 | 61.485
1 | 0.355 | 0.00457 | -0.046 | 77.678
1.5 | 0.423 | 0.00501 | -0.047 | 84.504
2 | 0.49 | 0.00536 | -0.048 | 91.401
2.5 | 0.557 | 0.00576 | -0.049 | 96.683
3 | 0.623 | 0.00711 | -0.049 | 87.672
3.5 | 0.687 | 0.00693 | -0.05 | 99.162
4 | 0.748 | 0.00716 | -0.051 | 104.448
4.5 | 0.806 | 0.00699 | -0.052 | 115.261
5 | 0.858 | 0.00893 | -0.052 | 96.107
5.5 | 0.902 | 0.00941 | -0.053 | 95.848
6 | 0.932 | 0.01001 | -0.054 | 93.064
6.5 | 0.923 | 0.01069 | -0.055 | 86.292
7 | 0.647 | 0.04471 | -0.029 | 14.469
7.5 | 0.603 | 0.01212 | -0.056 | 49.771
8 | 0.634 | 0.01306 | -0.056 | 48.545
8.5 | 0.545 | 0.05525 | -0.028 | 9.872
9 | 0.698 | 0.01367 | -0.058 | 51.067
9.5 | 0.728 | 0.01479 | -0.058 | 49.234
10 | 0.756 | 0.01632 | -0.059 | 46.355
10.5 | 0.657 | 0.06607 | -0.035 | 9.944
11 | 0.679 | 0.07561 | -0.031 | 8.98
11.5 | 0.849 | 0.01818 | -0.061 | 46.677
12 | 0.874 | 0.02046 | -0.061 | 42.719
12.5 | 0.87 | 0.03063 | -0.058 | 28.41
13 | 0.79 | 0.0881 | -0.037 | 8.962
13.5 | 0.813 | 0.0954 | -0.036 | 8.524
14 | 0.915 | 0.05159 | -0.055 | 17.734
14.5 | 0.88 | 0.09035 | -0.044 | 9.739
15 | 0.906 | 0.09662 | -0.044 | 9.373
15.5 | 0.922 | 0.11299 | -0.041 | 8.162
16 | 0.946 | 0.10993 | -0.04 | 8.606
16.5 | 0.979 | 0.11155 | -0.044 | 8.775
17 | 1.021 | 0.10604 | -0.049 | 9.627
17.5 | 1.042 | 0.11613 | -0.048 | 8.974
18 | 1.052 | 0.13574 | -0.043 | 7.749
18.5 | 1.081 | 0.13749 | -0.045 | 7.864
19 | 1.113 | 0.1379 | -0.048 | 8.073
19.5 | 1.142 | 0.14196 | -0.049 | 8.045
20 | 1.164 | 0.15399 | -0.048 | 7.559

## 120. Re 12M Mach 0.50 (2)
BIGFOIL.COM POLAR EXPORT
NACA65-212 a=0.8
NACA65-212 a=0.8 |  |  |  | Cl Max: | 1.1929 | at alpha= | 7.5 | deg
XFOIL ncrit=9 |  |  |  | L/D Max: | 116.98 | at alpha= | 6 | deg
Re: | 12000000 |  |  | Cd Min: | 0.12038 | at alpha= | -12.5 | deg
Mach: | 0.5 |  |  | Cl=0 at alpha= | -1.6422 | deg
|  |  |  | @ Cl=0.1, Cd= | 0.0044595
|  |  |  | @ Cl=0.4, Cd= | 0.0043656
|  |  |  | @ Cl=0.6, Cd= | 0.0063693
alpha (deg) | Cl | Cd | Cm | Cl/Cd
-12.5 | -0.5297 | 0.12038 | -0.0288 | -4.4002
-12 | -0.5255 | 0.11021 | -0.0348 | -4.7682
-11.5 | -0.5307 | 0.09874 | -0.0419 | -5.3747
-11 | -0.5402 | 0.08725 | -0.0492 | -6.1914
-10.5 | -0.5501 | 0.07612 | -0.0565 | -7.2267
-10 | -0.563 | 0.06273 | -0.0668 | -8.975
-9.5 | -0.5898 | 0.05012 | -0.0768 | -11.7678
-9 | -0.619 | 0.04179 | -0.0804 | -14.8122
-8.5 | -0.6599 | 0.03499 | -0.0785 | -18.8597
-8 | -0.6959 | 0.02944 | -0.0706 | -23.6379
-7.5 | -0.7129 | 0.02165 | -0.0642 | -32.9284
-7 | -0.7027 | 0.01428 | -0.0584 | -49.2087
-6.5 | -0.6684 | 0.00924 | -0.053 | -72.3377
-6 | -0.6073 | 0.00765 | -0.0496 | -79.3856
-5.5 | -0.5386 | 0.00691 | -0.0477 | -77.945
-5 | -0.468 | 0.00644 | -0.0465 | -72.6708
-4.5 | -0.3971 | 0.00613 | -0.0459 | -64.7798
-4 | -0.3266 | 0.0059 | -0.0456 | -55.3559
-3.5 | -0.2567 | 0.00566 | -0.0456 | -45.3534
-3 | -0.187 | 0.00549 | -0.0458 | -34.0619
-2.5 | -0.1178 | 0.00531 | -0.0462 | -22.1846
-2 | -0.0488 | 0.00516 | -0.0467 | -9.4574
-1.5 | 0.0194 | 0.00493 | -0.0473 | 3.9351
-1 | 0.0866 | 0.00455 | -0.0479 | 19.033
-0.5 | 0.1532 | 0.0041 | -0.0487 | 37.3659
0 | 0.2185 | 0.00341 | -0.0494 | 64.0762
0.5 | 0.287 | 0.00338 | -0.0502 | 84.9112
1 | 0.3545 | 0.00358 | -0.0508 | 99.0223
1.5 | 0.413 | 0.00459 | -0.0502 | 89.9782
2 | 0.4742 | 0.0053 | -0.0497 | 89.4717
2.5 | 0.5361 | 0.00593 | -0.0491 | 90.4047
3 | 0.6001 | 0.00637 | -0.0486 | 94.2072
3.5 | 0.6664 | 0.00666 | -0.0482 | 100.0601
4 | 0.733 | 0.00695 | -0.0476 | 105.4676
4.5 | 0.7992 | 0.00727 | -0.0466 | 109.9312
5 | 0.8657 | 0.00761 | -0.0454 | 113.7582
5.5 | 0.931 | 0.00804 | -0.0435 | 115.796
6 | 0.9955 | 0.00851 | -0.0411 | 116.98
6.5 | 1.058 | 0.00909 | -0.0378 | 116.3916
7 | 1.1126 | 0.01001 | -0.0326 | 111.1489
7.5 | 1.1929 | 0.01163 | -0.0154 | 102.5709
8 | 1.1257 | 0.01581 | -0.0097 | 71.2018
8.5 | 1.1213 | 0.02216 | -0.0005 | 50.6002
9 | 1.1014 | 0.0283 | 0.0081 | 38.9187
9.5 | 1.0647 | 0.03556 | 0.0146 | 29.9409
10 | 1.0275 | 0.04369 | 0.0174 | 23.518
10.5 | 0.9874 | 0.05354 | 0.0162 | 18.4423
11 | 0.9535 | 0.06461 | 0.0114 | 14.7578
11.5 | 0.9209 | 0.0775 | 0.0034 | 11.8826
12 | 0.9014 | 0.09262 | -0.0077 | 9.7322
12.5 | 0.8896 | 0.10854 | -0.0181 | 8.1961

## 121. Re 14M Mach 0.00 (1)
BIGFOIL.COM POLAR EXPORT
NACA65-212 a=0.8
NACA65-212 a=0.8 |  |  |  | Cl Max: | 1.104 | at alpha= | 10.5 | deg
JavaFoil+Calcfoil stall+Eppler ext transition |  |  |  | L/D Max: | 134.229 | at alpha= | 8 | deg
Re: | 14000000 |  |  | Cd Min: | 0.00455 | at alpha= | 0 | deg
Mach: | 0 |  |  | Cl=0 at alpha= | -1.5763 | deg
|  |  |  | @ Cl=0.1, Cd= | 0.0047817
|  |  |  | @ Cl=0.4, Cd= | 0.0053309
|  |  |  | @ Cl=0.6, Cd= | 0.006513
alpha (deg) | Cl | Cd | Cm | Cl/Cd
-16.5 | -0.583 | 0.11916 | -0.008 | -4.89
-16 | -0.601 | 0.1117 | -0.009 | -5.385
-15.5 | -0.619 | 0.10522 | -0.009 | -5.887
-15 | -0.636 | 0.10094 | -0.009 | -6.297
-14.5 | -0.651 | 0.09412 | -0.01 | -6.92
-14 | -0.665 | 0.08843 | -0.011 | -7.522
-13.5 | -0.674 | 0.08573 | -0.011 | -7.865
-13 | -0.691 | 0.07357 | -0.013 | -9.389
-12.5 | -0.717 | 0.05537 | -0.016 | -12.948
-12 | -0.825 | 0.01318 | -0.021 | -62.576
-11.5 | -0.842 | 0.01065 | -0.022 | -79.049
-11 | -0.842 | 0.01016 | -0.023 | -82.823
-10.5 | -0.83 | 0.00966 | -0.024 | -85.85
-10 | -0.812 | 0.00921 | -0.025 | -88.153
-9.5 | -0.79 | 0.00883 | -0.025 | -89.413
-9 | -0.762 | 0.00849 | -0.026 | -89.835
-8.5 | -0.73 | 0.00812 | -0.027 | -89.867
-8 | -0.693 | 0.00785 | -0.027 | -88.202
-7.5 | -0.649 | 0.00758 | -0.028 | -85.681
-7 | -0.604 | 0.00732 | -0.029 | -82.496
-6.5 | -0.555 | 0.00712 | -0.029 | -78.004
-6 | -0.504 | 0.00686 | -0.03 | -73.534
-5.5 | -0.452 | 0.00664 | -0.031 | -68.052
-5 | -0.397 | 0.00648 | -0.031 | -61.279
-4.5 | -0.342 | 0.00635 | -0.032 | -53.835
-4 | -0.285 | 0.00613 | -0.033 | -46.438
-3.5 | -0.227 | 0.00602 | -0.034 | -37.684
-3 | -0.169 | 0.00594 | -0.034 | -28.385
-2.5 | -0.11 | 0.00583 | -0.035 | -18.798
-2 | -0.05 | 0.00523 | -0.036 | -9.617
-1.5 | 0.009 | 0.00503 | -0.036 | 1.816
-1 | 0.069 | 0.00485 | -0.037 | 14.179
-0.5 | 0.128 | 0.00472 | -0.038 | 27.242
0 | 0.188 | 0.00455 | -0.039 | 41.389
0.5 | 0.248 | 0.00478 | -0.039 | 51.863
1 | 0.307 | 0.00495 | -0.04 | 62.073
1.5 | 0.367 | 0.0052 | -0.041 | 70.62
2 | 0.425 | 0.00543 | -0.041 | 78.309
2.5 | 0.484 | 0.00545 | -0.042 | 88.841
3 | 0.542 | 0.00575 | -0.043 | 94.201
3.5 | 0.599 | 0.00651 | -0.043 | 91.964
4 | 0.655 | 0.00668 | -0.044 | 98.166
4.5 | 0.711 | 0.00689 | -0.045 | 103.113
5 | 0.764 | 0.00712 | -0.046 | 107.29
5.5 | 0.816 | 0.00733 | -0.046 | 111.389
6 | 0.866 | 0.00762 | -0.047 | 113.65
6.5 | 0.912 | 0.00738 | -0.048 | 123.505
7 | 0.953 | 0.0076 | -0.048 | 125.52
7.5 | 0.991 | 0.00791 | -0.049 | 125.271
8 | 1.024 | 0.00763 | -0.049 | 134.229
8.5 | 1.051 | 0.00969 | -0.05 | 108.499
9 | 1.073 | 0.01014 | -0.051 | 105.865
9.5 | 1.09 | 0.01067 | -0.051 | 102.082
10 | 1.1 | 0.01127 | -0.052 | 97.636
10.5 | 1.104 | 0.01192 | -0.052 | 92.691
11 | 1.104 | 0.01241 | -0.053 | 88.945
11.5 | 1.097 | 0.01321 | -0.053 | 83.01
12 | 1.085 | 0.01412 | -0.054 | 76.846
12.5 | 1.068 | 0.01511 | -0.054 | 70.656
13 | 1.047 | 0.01607 | -0.055 | 65.184
13.5 | 1.016 | 0.01858 | -0.054 | 54.663
14 | 0.968 | 0.02326 | -0.054 | 41.612
14.5 | 0.808 | 0.08981 | -0.035 | 8.992
15 | 0.773 | 0.09869 | -0.034 | 7.837
15.5 | 0.741 | 0.10628 | -0.033 | 6.971

## 122. Re 14M Mach 0.00 (2)
BIGFOIL.COM POLAR EXPORT
NACA65-212 a=0.8
NACA65-212 a=0.8 |  |  |  | Cl Max: | 1.8186 | at alpha= | 20 | deg
XFOIL ncrit=9 |  |  |  | L/D Max: | 129.776 | at alpha= | 9.5 | deg
Re: | 14000000 |  |  | Cd Min: | 0.0396 | at alpha= | 20 | deg
Mach: | 0 |  |  | Cl=0 at alpha= | -1.623 | deg
|  |  |  | @ Cl=0.1, Cd= | 0.004295
|  |  |  | @ Cl=0.4, Cd= | 0.0049879
|  |  |  | @ Cl=0.6, Cd= | 0.0061134
alpha (deg) | Cl | Cd | Cm | Cl/Cd
-20 | -1.6367 | 0.03217 | -0.0623 | -50.8766
-19 | -1.6268 | 0.02535 | -0.0597 | -64.1736
-18.5 | -1.6157 | 0.02282 | -0.0575 | -70.8019
-18 | -1.6085 | 0.02035 | -0.0542 | -79.0418
-17.5 | -1.5961 | 0.01852 | -0.0504 | -86.1825
-16.5 | -1.5616 | 0.01639 | -0.0407 | -95.2776
-16 | -1.5269 | 0.01546 | -0.0384 | -98.7646
-15.5 | -1.4872 | 0.01466 | -0.0368 | -101.4461
-15 | -1.4444 | 0.01393 | -0.0355 | -103.6899
-14.5 | -1.3999 | 0.01321 | -0.0345 | -105.9727
-13.5 | -1.3058 | 0.01192 | -0.0331 | -109.547
-13 | -1.2586 | 0.01115 | -0.0324 | -112.8789
-12.5 | -1.2093 | 0.01053 | -0.032 | -114.8433
-12 | -1.1583 | 0.01001 | -0.0318 | -115.7143
-11.5 | -1.1063 | 0.00957 | -0.0317 | -115.6008
-11 | -1.0535 | 0.00916 | -0.0317 | -115.0109
-10.5 | -1.0002 | 0.00878 | -0.0318 | -113.918
-10 | -0.9463 | 0.00843 | -0.032 | -112.2539
-9.5 | -0.8922 | 0.00807 | -0.0321 | -110.5576
-9 | -0.838 | 0.00768 | -0.0323 | -109.1146
-8.5 | -0.7834 | 0.0073 | -0.0325 | -107.3151
-8 | -0.728 | 0.00702 | -0.0329 | -103.7037
-7.5 | -0.672 | 0.00679 | -0.0333 | -98.9691
-7 | -0.6157 | 0.00656 | -0.0337 | -93.8567
-6.5 | -0.5593 | 0.00635 | -0.0342 | -88.0787
-6 | -0.5028 | 0.0061 | -0.0347 | -82.4262
-5.5 | -0.446 | 0.00587 | -0.0352 | -75.9796
-4.5 | -0.3315 | 0.00556 | -0.0363 | -59.6223
-4 | -0.2741 | 0.00538 | -0.0369 | -50.948
-3.5 | -0.2165 | 0.00526 | -0.0376 | -41.1597
-3 | -0.1587 | 0.00511 | -0.0382 | -31.0568
-2.5 | -0.1009 | 0.00499 | -0.0389 | -20.2204
-2 | -0.0432 | 0.00488 | -0.0395 | -8.8525
-1.5 | 0.0141 | 0.00466 | -0.0401 | 3.0258
-1 | 0.0714 | 0.00443 | -0.0408 | 16.1174
-0.5 | 0.1286 | 0.00416 | -0.0415 | 30.9135
0 | 0.1846 | 0.00362 | -0.0421 | 50.9945
0.5 | 0.2415 | 0.00341 | -0.0428 | 70.8211
1 | 0.2955 | 0.00404 | -0.043 | 73.1436
1.5 | 0.3494 | 0.00465 | -0.0432 | 75.1398
2 | 0.4048 | 0.00502 | -0.0435 | 80.6375
2.5 | 0.4598 | 0.00542 | -0.0438 | 84.8339
3 | 0.5152 | 0.00574 | -0.0441 | 89.7561
3.5 | 0.571 | 0.00601 | -0.0444 | 95.0083
4 | 0.6271 | 0.00621 | -0.0448 | 100.9823
5 | 0.7386 | 0.00664 | -0.0454 | 111.2349
5.5 | 0.7939 | 0.00688 | -0.0457 | 115.3924
6 | 0.849 | 0.00711 | -0.0459 | 119.4093
6.5 | 0.9031 | 0.00741 | -0.046 | 121.8758
7 | 0.9574 | 0.00767 | -0.0461 | 124.824
7.5 | 1.011 | 0.00797 | -0.0461 | 126.8507
8 | 1.0634 | 0.00833 | -0.0459 | 127.6591
8.5 | 1.1157 | 0.00867 | -0.0457 | 128.6851
9 | 1.1676 | 0.00901 | -0.0455 | 129.5893
9.5 | 1.2186 | 0.00939 | -0.0451 | 129.7764
10 | 1.268 | 0.00985 | -0.0445 | 128.731
10.5 | 1.3158 | 0.01038 | -0.0436 | 126.763
11 | 1.3638 | 0.01083 | -0.0428 | 125.928
11.5 | 1.4105 | 0.01129 | -0.0418 | 124.9336
12 | 1.455 | 0.01174 | -0.0404 | 123.9353
13 | 1.5336 | 0.01294 | -0.0358 | 118.5162
13.5 | 1.56 | 0.0137 | -0.0311 | 113.8686
14 | 1.5866 | 0.01455 | -0.0269 | 109.0447
14.5 | 1.6156 | 0.01544 | -0.0235 | 104.6373
15 | 1.6449 | 0.01641 | -0.0204 | 100.2377
15.5 | 1.6717 | 0.01758 | -0.0171 | 95.091
16 | 1.6984 | 0.01883 | -0.0142 | 90.1965
16.5 | 1.7222 | 0.02033 | -0.0113 | 84.7122
17 | 1.744 | 0.02206 | -0.0084 | 79.0571
17.5 | 1.764 | 0.02399 | -0.0057 | 73.5306
18 | 1.7811 | 0.02625 | -0.0032 | 67.8514
18.5 | 1.7981 | 0.02864 | -0.001 | 62.7828
19 | 1.7975 | 0.03267 | 0.0016 | 55.0199
19.5 | 1.7988 | 0.03691 | 0.0034 | 48.7348
20 | 1.8186 | 0.0396 | 0.004 | 45.9242

## 123. Re 14M Mach 0.10 (1)
BIGFOIL.COM POLAR EXPORT
NACA65-212 a=0.8
NACA65-212 a=0.8 |  |  |  | Cl Max: | 1.094 | at alpha= | 10.5 | deg
JavaFoil+Calcfoil stall+Eppler ext transition |  |  |  | L/D Max: | 124.584 | at alpha= | 7 | deg
Re: | 14000000 |  |  | Cd Min: | 0.00453 | at alpha= | 0 | deg
Mach: | 0.1 |  |  | Cl=0 at alpha= | -1.575 | deg
|  |  |  | @ Cl=0.1, Cd= | 0.0048083
|  |  |  | @ Cl=0.4, Cd= | 0.0053271
|  |  |  | @ Cl=0.6, Cd= | 0.0065231
alpha (deg) | Cl | Cd | Cm | Cl/Cd
-16 | -0.56 | 0.11456 | -0.008 | -4.891
-15.5 | -0.582 | 0.1085 | -0.009 | -5.36
-15 | -0.602 | 0.10145 | -0.009 | -5.932
-14.5 | -0.62 | 0.09617 | -0.01 | -6.445
-14 | -0.637 | 0.09055 | -0.01 | -7.034
-13.5 | -0.653 | 0.08392 | -0.011 | -7.777
-13 | -0.664 | 0.07954 | -0.011 | -8.352
-12.5 | -0.68 | 0.06907 | -0.013 | -9.847
-12 | -0.794 | 0.01589 | -0.021 | -49.975
-11.5 | -0.818 | 0.01174 | -0.022 | -69.656
-11 | -0.827 | 0.01024 | -0.023 | -80.842
-10.5 | -0.822 | 0.00977 | -0.024 | -84.151
-10 | -0.807 | 0.00931 | -0.025 | -86.731
-9.5 | -0.787 | 0.00893 | -0.025 | -88.064
-9 | -0.761 | 0.00849 | -0.026 | -89.681
-8.5 | -0.73 | 0.00823 | -0.027 | -88.723
-8 | -0.693 | 0.00795 | -0.027 | -87.225
-7.5 | -0.651 | 0.00765 | -0.028 | -85.066
-7 | -0.605 | 0.00731 | -0.029 | -82.751
-6.5 | -0.557 | 0.00711 | -0.03 | -78.327
-6 | -0.506 | 0.0069 | -0.03 | -73.352
-5.5 | -0.454 | 0.0067 | -0.031 | -67.741
-5 | -0.399 | 0.0065 | -0.032 | -61.434
-4.5 | -0.343 | 0.00634 | -0.032 | -54.13
-4 | -0.286 | 0.0062 | -0.033 | -46.169
-3.5 | -0.228 | 0.00607 | -0.034 | -37.574
-3 | -0.169 | 0.00598 | -0.035 | -28.318
-2.5 | -0.11 | 0.00584 | -0.035 | -18.858
-2 | -0.051 | 0.00526 | -0.036 | -9.611
-1.5 | 0.009 | 0.00502 | -0.037 | 1.83
-1 | 0.069 | 0.00486 | -0.037 | 14.223
-0.5 | 0.129 | 0.00476 | -0.038 | 27.11
0 | 0.189 | 0.00453 | -0.039 | 41.744
0.5 | 0.249 | 0.00479 | -0.04 | 52.03
1 | 0.309 | 0.00497 | -0.04 | 62.238
1.5 | 0.369 | 0.00518 | -0.041 | 71.157
2 | 0.428 | 0.00546 | -0.042 | 78.387
2.5 | 0.486 | 0.00544 | -0.042 | 89.455
3 | 0.544 | 0.00577 | -0.043 | 94.363
3.5 | 0.602 | 0.00655 | -0.044 | 91.951
4 | 0.658 | 0.00671 | -0.044 | 98.085
4.5 | 0.714 | 0.00695 | -0.045 | 102.699
5 | 0.768 | 0.00713 | -0.046 | 107.659
5.5 | 0.82 | 0.00739 | -0.046 | 110.971
6 | 0.87 | 0.00769 | -0.047 | 113.15
6.5 | 0.915 | 0.00738 | -0.048 | 123.987
7 | 0.956 | 0.00767 | -0.048 | 124.584
7.5 | 0.993 | 0.00798 | -0.049 | 124.38
8 | 1.025 | 0.00938 | -0.05 | 109.205
8.5 | 1.051 | 0.0098 | -0.05 | 107.264
9 | 1.071 | 0.01028 | -0.051 | 104.171
9.5 | 1.085 | 0.01078 | -0.052 | 100.69
10 | 1.093 | 0.01144 | -0.052 | 95.51
10.5 | 1.094 | 0.01208 | -0.053 | 90.571
11 | 1.09 | 0.01255 | -0.053 | 86.867
11.5 | 1.079 | 0.01347 | -0.054 | 80.115
12 | 1.062 | 0.01445 | -0.054 | 73.545
12.5 | 1.04 | 0.0156 | -0.054 | 66.688
13 | 1.006 | 0.01824 | -0.054 | 55.182
13.5 | 0.964 | 0.0226 | -0.054 | 42.637
14 | 0.823 | 0.07105 | -0.041 | 11.588
14.5 | 0.765 | 0.0947 | -0.033 | 8.08
15 | 0.729 | 0.10259 | -0.032 | 7.105
15.5 | 0.693 | 0.10909 | -0.031 | 6.356

## 124. Re 14M Mach 0.10 (2)
BIGFOIL.COM POLAR EXPORT
NACA65-212 a=0.8
NACA65-212 a=0.8 |  |  |  | Cl Max: | 1.7903 | at alpha= | 20 | deg
XFOIL ncrit=9 |  |  |  | L/D Max: | 129.274 | at alpha= | 9 | deg
Re: | 14000000 |  |  | Cd Min: | 0.04546 | at alpha= | 20 | deg
Mach: | 0.1 |  |  | Cl=0 at alpha= | -1.6233 | deg
|  |  |  | @ Cl=0.1, Cd= | 0.0042929
|  |  |  | @ Cl=0.4, Cd= | 0.0049662
|  |  |  | @ Cl=0.6, Cd= | 0.0061159
alpha (deg) | Cl | Cd | Cm | Cl/Cd
-20 | -1.6043 | 0.03788 | -0.0662 | -42.3522
-19.5 | -1.6044 | 0.03332 | -0.0662 | -48.1513
-19 | -1.6046 | 0.02915 | -0.0653 | -55.0463
-18.5 | -1.5963 | 0.026 | -0.0636 | -61.3962
-18 | -1.5876 | 0.02318 | -0.0612 | -68.4901
-17.5 | -1.5778 | 0.02077 | -0.0579 | -75.9653
-17 | -1.5659 | 0.01883 | -0.0538 | -83.1599
-16.5 | -1.5501 | 0.01763 | -0.0488 | -87.924
-16 | -1.5336 | 0.01639 | -0.0432 | -93.5692
-15.5 | -1.4975 | 0.01536 | -0.0408 | -97.4935
-15 | -1.4561 | 0.0145 | -0.039 | -100.4207
-14.5 | -1.4119 | 0.01369 | -0.0375 | -103.1337
-14 | -1.3653 | 0.01297 | -0.0364 | -105.266
-13 | -1.2689 | 0.01155 | -0.0347 | -109.8615
-12.5 | -1.2194 | 0.01085 | -0.0339 | -112.3871
-12 | -1.1685 | 0.01023 | -0.0334 | -114.2229
-11.5 | -1.116 | 0.00974 | -0.0332 | -114.5791
-11 | -1.0626 | 0.0093 | -0.033 | -114.2581
-10.5 | -1.0086 | 0.0089 | -0.0329 | -113.3258
-10 | -0.9541 | 0.00854 | -0.033 | -111.7213
-9.5 | -0.8991 | 0.00819 | -0.033 | -109.7802
-9 | -0.8445 | 0.00777 | -0.0331 | -108.6873
-8.5 | -0.7894 | 0.00737 | -0.0332 | -107.1099
-8 | -0.7334 | 0.00707 | -0.0334 | -103.7341
-7.5 | -0.6769 | 0.00682 | -0.0338 | -99.2522
-7 | -0.6201 | 0.00659 | -0.0342 | -94.0971
-6.5 | -0.5631 | 0.00638 | -0.0346 | -88.2602
-6 | -0.5062 | 0.00612 | -0.035 | -82.7124
-5.5 | -0.4489 | 0.00589 | -0.0355 | -76.2139
-5 | -0.3913 | 0.00573 | -0.036 | -68.2897
-4.5 | -0.3336 | 0.00557 | -0.0366 | -59.8923
-4 | -0.2758 | 0.00538 | -0.0372 | -51.2639
-3.5 | -0.2178 | 0.00527 | -0.0378 | -41.3283
-3 | -0.1597 | 0.00511 | -0.0384 | -31.2524
-2.5 | -0.1015 | 0.005 | -0.0391 | -20.3
-2 | -0.0434 | 0.00488 | -0.0397 | -8.8934
-1.5 | 0.0142 | 0.00467 | -0.0404 | 3.0407
-1 | 0.0718 | 0.00443 | -0.041 | 16.2077
-0.5 | 0.1294 | 0.00415 | -0.0417 | 31.1807
0 | 0.1857 | 0.00361 | -0.0424 | 51.4404
0.5 | 0.2429 | 0.00341 | -0.0431 | 71.2317
1 | 0.2973 | 0.00403 | -0.0433 | 73.7717
2 | 0.407 | 0.00503 | -0.0438 | 80.9145
2.5 | 0.4623 | 0.00544 | -0.044 | 84.9816
3 | 0.5181 | 0.00576 | -0.0442 | 89.9479
3.5 | 0.5742 | 0.00602 | -0.0445 | 95.3821
4 | 0.6307 | 0.00623 | -0.0449 | 101.236
4.5 | 0.687 | 0.00645 | -0.0452 | 106.5116
5 | 0.7429 | 0.00667 | -0.0455 | 111.3793
5.5 | 0.7986 | 0.0069 | -0.0457 | 115.7391
6 | 0.854 | 0.00715 | -0.0459 | 119.4406
6.5 | 0.9086 | 0.00744 | -0.0459 | 122.1237
7 | 0.9633 | 0.00771 | -0.046 | 124.9416
8 | 1.07 | 0.0084 | -0.0456 | 127.381
9 | 1.1751 | 0.00909 | -0.045 | 129.2739
9.5 | 1.2263 | 0.0095 | -0.0445 | 129.0842
10 | 1.2758 | 0.00999 | -0.0436 | 127.7077
10.5 | 1.3243 | 0.01051 | -0.0426 | 126.0038
11 | 1.3725 | 0.01098 | -0.0416 | 125
11.5 | 1.4192 | 0.01147 | -0.0403 | 123.7315
12 | 1.4632 | 0.01197 | -0.0386 | 122.2389
13 | 1.5347 | 0.0133 | -0.0321 | 115.391
13.5 | 1.5599 | 0.01415 | -0.0272 | 110.2403
14 | 1.5901 | 0.01499 | -0.0235 | 106.0774
14.5 | 1.6194 | 0.01598 | -0.0199 | 101.3392
15 | 1.6486 | 0.01706 | -0.0167 | 96.6354
15.5 | 1.6749 | 0.01839 | -0.0133 | 91.0767
16 | 1.7001 | 0.01987 | -0.0102 | 85.5611
16.5 | 1.7231 | 0.02156 | -0.0071 | 79.9212
17 | 1.7384 | 0.0239 | -0.0037 | 72.7364
17.5 | 1.7558 | 0.02623 | -0.0009 | 66.9386
18 | 1.7693 | 0.02901 | 0.0017 | 60.9893
18.5 | 1.7833 | 0.0319 | 0.0037 | 55.9028
19 | 1.7803 | 0.03658 | 0.0059 | 48.6687
19.5 | 1.7788 | 0.04153 | 0.0072 | 42.8317
20 | 1.7903 | 0.04546 | 0.0075 | 39.3819

## 125. Re 14M Mach 0.25 (1)
BIGFOIL.COM POLAR EXPORT
NACA65-212 a=0.8
NACA65-212 a=0.8 |  |  |  | Cl Max: | 1.045 | at alpha= | 9 | deg
JavaFoil+Calcfoil stall+Eppler ext transition |  |  |  | L/D Max: | 122.827 | at alpha= | 6.5 | deg
Re: | 14000000 |  |  | Cd Min: | 0.00454 | at alpha= | 0 | deg
Mach: | 0.25 |  |  | Cl=0 at alpha= | -1.5738 | deg
|  |  |  | @ Cl=0.1, Cd= | 0.0048292
|  |  |  | @ Cl=0.4, Cd= | 0.005233
|  |  |  | @ Cl=0.6, Cd= | 0.09712
alpha (deg) | Cl | Cd | Cm | Cl/Cd
-15 | -0.276 | 0.10782 | -0.009 | -2.562
-14.5 | -0.336 | 0.10197 | -0.009 | -3.294
-14 | -0.39 | 0.09666 | -0.01 | -4.032
-13.5 | -0.439 | 0.09318 | -0.01 | -4.706
-13 | -0.483 | 0.08637 | -0.011 | -5.592
-12.5 | -0.521 | 0.0824 | -0.011 | -6.327
-12 | -0.554 | 0.07685 | -0.011 | -7.212
-11.5 | -0.582 | 0.06973 | -0.013 | -8.353
-11 | -0.61 | 0.05891 | -0.015 | -10.36
-10.5 | -0.733 | 0.01232 | -0.024 | -59.471
-10 | -0.759 | 0.00922 | -0.025 | -82.374
-9.5 | -0.758 | 0.00943 | -0.026 | -80.343
-9 | -0.745 | 0.00908 | -0.027 | -81.973
-8.5 | -0.724 | 0.00852 | -0.027 | -84.954
-8 | -0.694 | 0.00818 | -0.028 | -84.86
-7.5 | -0.655 | 0.00788 | -0.029 | -83.124
-7 | -0.613 | 0.00759 | -0.03 | -80.679
-6.5 | -0.566 | 0.00732 | -0.03 | -77.339
-6 | -0.516 | 0.00706 | -0.031 | -73.152
-5.5 | -0.464 | 0.00684 | -0.032 | -67.756
-5 | -0.409 | 0.00665 | -0.033 | -61.421
-4.5 | -0.352 | 0.00642 | -0.033 | -54.806
-4 | -0.294 | 0.00623 | -0.034 | -47.135
-3.5 | -0.234 | 0.00611 | -0.035 | -38.312
-3 | -0.174 | 0.006 | -0.035 | -29
-2.5 | -0.113 | 0.00591 | -0.036 | -19.147
-2 | -0.052 | 0.00579 | -0.037 | -8.971
-1.5 | 0.009 | 0.00505 | -0.038 | 1.868
-1 | 0.071 | 0.00489 | -0.038 | 14.541
-0.5 | 0.133 | 0.00476 | -0.039 | 27.887
0 | 0.194 | 0.00454 | -0.04 | 42.79
0.5 | 0.256 | 0.00478 | -0.041 | 53.575
1 | 0.318 | 0.00501 | -0.041 | 63.372
1.5 | 0.379 | 0.00524 | -0.042 | 72.348
2 | 0.439 | 0.00522 | -0.043 | 84.232
2.5 | 0.499 | 0.00554 | -0.043 | 90.147
3 | 0.559 | 0.00587 | -0.044 | 95.33
3.5 | 0.618 | 0.00666 | -0.045 | 92.742
4 | 0.676 | 0.00686 | -0.046 | 98.504
4.5 | 0.732 | 0.00709 | -0.046 | 103.216
5 | 0.786 | 0.0073 | -0.047 | 107.691
5.5 | 0.839 | 0.00711 | -0.048 | 117.941
6 | 0.888 | 0.00736 | -0.048 | 120.608
6.5 | 0.931 | 0.00758 | -0.049 | 122.827
7 | 0.969 | 0.00792 | -0.05 | 122.368
7.5 | 1 | 0.00941 | -0.05 | 106.218
8 | 1.024 | 0.00983 | -0.051 | 104.127
8.5 | 1.039 | 0.01035 | -0.052 | 100.42
9 | 1.045 | 0.01098 | -0.052 | 95.184
9.5 | 1.042 | 0.01162 | -0.053 | 89.666
10 | 1.029 | 0.0123 | -0.053 | 83.618
10.5 | 1.003 | 0.01336 | -0.054 | 75.111
11 | 0.967 | 0.01458 | -0.054 | 66.312
11.5 | 0.92 | 0.01599 | -0.054 | 57.53
12 | 0.73 | 0.07282 | -0.033 | 10.02
12.5 | 0.677 | 0.08151 | -0.03 | 8.309
13 | 0.624 | 0.08632 | -0.03 | 7.231
13.5 | 0.565 | 0.09297 | -0.03 | 6.075
14 | 0.493 | 0.09712 | -0.03 | 5.078

## 126. Re 14M Mach 0.25 (2)
BIGFOIL.COM POLAR EXPORT
NACA65-212 a=0.8
NACA65-212 a=0.8 |  |  |  | Cl Max: | 1.6578 | at alpha= | 16 | deg
XFOIL ncrit=9 |  |  |  | L/D Max: | 127.262 | at alpha= | 8.5 | deg
Re: | 14000000 |  |  | Cd Min: | 0.21676 | at alpha= | -19.5 | deg
Mach: | 0.25 |  |  | Cl=0 at alpha= | -1.6267 | deg
|  |  |  | @ Cl=0.1, Cd= | 0.0043153
|  |  |  | @ Cl=0.4, Cd= | 0.0049402
|  |  |  | @ Cl=0.6, Cd= | 0.0061408
alpha (deg) | Cl | Cd | Cm | Cl/Cd
-19.5 | -0.7216 | 0.21676 | 0.0338 | -3.329
-19 | -0.7446 | 0.19558 | 0.024 | -3.8071
-18.5 | -1.0914 | 0.10858 | -0.0327 | -10.0516
-18 | -1.2241 | 0.07594 | -0.0564 | -16.1193
-17.5 | -1.2705 | 0.06043 | -0.0678 | -21.0243
-17 | -1.321 | 0.04751 | -0.0757 | -27.8047
-15.5 | -1.4019 | 0.02592 | -0.0765 | -54.0856
-15 | -1.418 | 0.02176 | -0.0712 | -65.1654
-14.5 | -1.4233 | 0.01922 | -0.0633 | -74.0531
-14 | -1.4067 | 0.01728 | -0.0566 | -81.4062
-13.5 | -1.3686 | 0.01564 | -0.0527 | -87.5064
-13 | -1.324 | 0.01424 | -0.0495 | -92.9775
-12.5 | -1.2735 | 0.01317 | -0.047 | -96.697
-12 | -1.2201 | 0.01227 | -0.045 | -99.4377
-11.5 | -1.1686 | 0.01114 | -0.0428 | -104.9013
-11 | -1.1132 | 0.01036 | -0.0413 | -107.4517
-10.5 | -1.0561 | 0.00973 | -0.0401 | -108.5406
-10 | -0.998 | 0.00922 | -0.0392 | -108.243
-9.5 | -0.9392 | 0.00878 | -0.0385 | -106.9704
-9 | -0.8803 | 0.00837 | -0.038 | -105.1732
-8.5 | -0.8226 | 0.00781 | -0.0374 | -105.3265
-8 | -0.7638 | 0.00739 | -0.037 | -103.3559
-7.5 | -0.7044 | 0.00705 | -0.0369 | -99.9149
-7 | -0.6447 | 0.00677 | -0.0369 | -95.229
-6.5 | -0.5848 | 0.00652 | -0.037 | -89.6933
-6 | -0.525 | 0.00627 | -0.0371 | -83.7321
-5.5 | -0.4653 | 0.006 | -0.0374 | -77.55
-5 | -0.4053 | 0.0058 | -0.0377 | -69.8793
-4.5 | -0.3452 | 0.00564 | -0.0382 | -61.2057
-4 | -0.2851 | 0.00545 | -0.0386 | -52.3119
-3.5 | -0.225 | 0.0053 | -0.0392 | -42.4528
-3 | -0.1648 | 0.00516 | -0.0397 | -31.938
-2.5 | -0.1045 | 0.00503 | -0.0404 | -20.7753
-2 | -0.0445 | 0.0049 | -0.041 | -9.0816
-1.5 | 0.0151 | 0.00469 | -0.0416 | 3.2196
-1 | 0.0745 | 0.00444 | -0.0423 | 16.7793
-0.5 | 0.1338 | 0.00415 | -0.043 | 32.241
0 | 0.1918 | 0.00357 | -0.0437 | 53.7255
0.5 | 0.251 | 0.00338 | -0.0444 | 74.2604
1 | 0.307 | 0.004 | -0.0446 | 76.75
1.5 | 0.3623 | 0.00467 | -0.0447 | 77.5803
2 | 0.4195 | 0.00508 | -0.0449 | 82.5787
2.5 | 0.4764 | 0.0055 | -0.0451 | 86.6182
3 | 0.5337 | 0.00586 | -0.0452 | 91.0751
3.5 | 0.5918 | 0.00611 | -0.0454 | 96.8576
4 | 0.6503 | 0.00633 | -0.0457 | 102.733
4.5 | 0.7087 | 0.00654 | -0.0459 | 108.3639
5 | 0.7666 | 0.0068 | -0.0459 | 112.7353
5.5 | 0.8246 | 0.00704 | -0.0459 | 117.1307
6 | 0.8818 | 0.00734 | -0.0458 | 120.1362
6.5 | 0.939 | 0.00763 | -0.0455 | 123.0668
7 | 0.9958 | 0.00795 | -0.0451 | 125.2579
7.5 | 1.0513 | 0.00835 | -0.0444 | 125.9042
8.5 | 1.1619 | 0.00913 | -0.0428 | 127.2618
9 | 1.2154 | 0.00962 | -0.0416 | 126.341
9.5 | 1.2671 | 0.0102 | -0.0399 | 124.2255
10 | 1.3186 | 0.01074 | -0.0381 | 122.7747
10.5 | 1.3685 | 0.01133 | -0.036 | 120.7855
11 | 1.4155 | 0.01201 | -0.0334 | 117.8601
11.5 | 1.4564 | 0.01283 | -0.0297 | 113.5152
13 | 1.5439 | 0.01566 | -0.0131 | 98.5888
13.5 | 1.5732 | 0.01709 | -0.0084 | 92.0538
14 | 1.6003 | 0.01879 | -0.0038 | 85.1676
14.5 | 1.6237 | 0.02083 | 0.0007 | 77.9501
15 | 1.6419 | 0.02337 | 0.0052 | 70.2567
15.5 | 1.6513 | 0.02674 | 0.0097 | 61.7539
16 | 1.6578 | 0.03058 | 0.0134 | 54.2119
16.5 | 1.6529 | 0.03568 | 0.0165 | 46.3257
17 | 1.6366 | 0.04235 | 0.0183 | 38.6446
17.5 | 1.6223 | 0.04963 | 0.0185 | 32.6879
18 | 1.5929 | 0.05942 | 0.0165 | 26.8075
18.5 | 1.5677 | 0.06994 | 0.0125 | 22.4149
19 | 1.5186 | 0.08516 | 0.0044 | 17.8323
19.5 | 1.4703 | 0.10222 | -0.0065 | 14.3837
20 | 1.4312 | 0.119 | -0.0178 | 12.0269

## 127. Re 14M Mach 0.50 (1)
BIGFOIL.COM POLAR EXPORT
NACA65-212 a=0.8
NACA65-212 a=0.8 |  |  |  | Cl Max: | 1.158 | at alpha= | 20 | deg
JavaFoil+Calcfoil stall+Eppler ext transition |  |  |  | L/D Max: | 110.283 | at alpha= | 4.5 | deg
Re: | 14000000 |  |  | Cd Min: | 0.00462 | at alpha= | 0 | deg
Mach: | 0.5 |  |  | Cl=0 at alpha= | -1.5797 | deg
|  |  |  | @ Cl=0.1, Cd= | 0.0049883
|  |  |  | @ Cl=0.4, Cd= | 0.0050685
|  |  |  | @ Cl=0.6, Cd= | 0.0065832
alpha (deg) | Cl | Cd | Cm | Cl/Cd
-20 | -1.002 | 0.1651 | -0.008 | -6.072
-19.5 | -0.975 | 0.15727 | -0.008 | -6.199
-19 | -0.954 | 0.13977 | -0.009 | -6.823
-18.5 | -0.927 | 0.1326 | -0.01 | -6.993
-18 | -0.898 | 0.12861 | -0.01 | -6.986
-17.5 | -0.869 | 0.12755 | -0.01 | -6.811
-17 | -0.843 | 0.11967 | -0.01 | -7.04
-16.5 | -0.816 | 0.11686 | -0.011 | -6.982
-16 | -0.791 | 0.10845 | -0.011 | -7.292
-15.5 | -0.761 | 0.10633 | -0.011 | -7.161
-15 | -0.745 | 0.08812 | -0.014 | -8.46
-14.5 | -0.727 | 0.07624 | -0.015 | -9.536
-14 | -0.678 | 0.09935 | -0.012 | -6.821
-13.5 | -0.652 | 0.08994 | -0.013 | -7.252
-13 | -0.63 | 0.07897 | -0.014 | -7.977
-12.5 | -0.641 | 0.0462 | -0.02 | -13.872
-12 | -0.67 | 0.01794 | -0.024 | -37.317
-11.5 | -0.649 | 0.01426 | -0.025 | -45.536
-11 | -0.514 | 0.07499 | -0.013 | -6.85
-10.5 | -0.489 | 0.06539 | -0.015 | -7.474
-10 | -0.464 | 0.05858 | -0.017 | -7.924
-9.5 | -0.526 | 0.01163 | -0.028 | -45.212
-9 | -0.498 | 0.01038 | -0.03 | -47.996
-8.5 | -0.467 | 0.00893 | -0.031 | -52.323
-8 | -0.35 | 0.05187 | -0.015 | -6.757
-7.5 | -0.324 | 0.04728 | -0.016 | -6.853
-7 | -0.368 | 0.00889 | -0.033 | -41.343
-6.5 | -0.535 | 0.00847 | -0.034 | -63.156
-6 | -0.528 | 0.00797 | -0.035 | -66.301
-5.5 | -0.492 | 0.00756 | -0.036 | -65.077
-5 | -0.443 | 0.00722 | -0.036 | -61.328
-4.5 | -0.386 | 0.00694 | -0.037 | -55.672
-4 | -0.325 | 0.00664 | -0.038 | -48.845
-3.5 | -0.26 | 0.0064 | -0.039 | -40.643
-3 | -0.194 | 0.0063 | -0.04 | -30.782
-2.5 | -0.126 | 0.00612 | -0.04 | -20.63
-2 | -0.058 | 0.00599 | -0.041 | -9.681
-1.5 | 0.011 | 0.00525 | -0.042 | 2.007
-1 | 0.079 | 0.00504 | -0.043 | 15.773
-0.5 | 0.148 | 0.00487 | -0.044 | 30.475
0 | 0.217 | 0.00462 | -0.045 | 46.998
0.5 | 0.286 | 0.00477 | -0.045 | 60.053
1 | 0.355 | 0.00487 | -0.046 | 72.803
1.5 | 0.423 | 0.00517 | -0.047 | 81.896
2 | 0.49 | 0.00547 | -0.048 | 89.519
2.5 | 0.557 | 0.00586 | -0.049 | 95.017
3 | 0.623 | 0.00697 | -0.049 | 89.375
3.5 | 0.687 | 0.00676 | -0.05 | 101.6
4 | 0.748 | 0.00697 | -0.051 | 107.335
4.5 | 0.806 | 0.00731 | -0.052 | 110.283
5 | 0.858 | 0.0087 | -0.052 | 98.66
5.5 | 0.903 | 0.00919 | -0.053 | 98.185
6 | 0.933 | 0.00976 | -0.054 | 95.584
6.5 | 0.923 | 0.01042 | -0.055 | 88.618
7 | 0.787 | 0.0116 | -0.055 | 67.886
7.5 | 0.604 | 0.01182 | -0.056 | 51.062
8 | 0.635 | 0.01272 | -0.056 | 49.899
8.5 | 0.546 | 0.05452 | -0.029 | 10.01
9 | 0.699 | 0.01329 | -0.058 | 52.596
9.5 | 0.729 | 0.01436 | -0.058 | 50.776
10 | 0.758 | 0.0158 | -0.059 | 47.965
10.5 | 0.659 | 0.06441 | -0.036 | 10.237
11 | 0.679 | 0.07509 | -0.032 | 9.043
11.5 | 0.85 | 0.01759 | -0.061 | 48.316
12 | 0.876 | 0.01964 | -0.061 | 44.604
12.5 | 0.887 | 0.02557 | -0.06 | 34.676
13 | 0.791 | 0.08591 | -0.038 | 9.213
13.5 | 0.814 | 0.09461 | -0.037 | 8.601
14 | 0.962 | 0.03274 | -0.061 | 29.4
14.5 | 0.9 | 0.07688 | -0.049 | 11.707
15 | 0.915 | 0.08959 | -0.047 | 10.21
15.5 | 0.923 | 0.11046 | -0.041 | 8.357
16 | 0.947 | 0.1142 | -0.041 | 8.293
16.5 | 0.978 | 0.11644 | -0.043 | 8.398
17 | 1.009 | 0.1183 | -0.045 | 8.529
17.5 | 1.036 | 0.12429 | -0.046 | 8.333
18 | 1.05 | 0.14745 | -0.042 | 7.12
18.5 | 1.077 | 0.15045 | -0.044 | 7.161
19 | 1.106 | 0.15345 | -0.045 | 7.206
19.5 | 1.134 | 0.15791 | -0.046 | 7.179
20 | 1.158 | 0.16916 | -0.047 | 6.848

## 128. Re 14M Mach 0.50 (2)
BIGFOIL.COM POLAR EXPORT
NACA65-212 a=0.8
NACA65-212 a=0.8 |  |  |  | Cl Max: | 1.143 | at alpha= | 7.5 | deg
XFOIL ncrit=9 |  |  |  | L/D Max: | 120.992 | at alpha= | 6 | deg
Re: | 14000000 |  |  | Cd Min: | 0.26045 | at alpha= | -20 | deg
Mach: | 0.5 |  |  | Cl=0 at alpha= | -1.6403 | deg
|  |  |  | @ Cl=0.1, Cd= | 0.004456
|  |  |  | @ Cl=0.4, Cd= | 0.0045251
|  |  |  | @ Cl=0.6, Cd= | 0.0062192
alpha (deg) | Cl | Cd | Cm | Cl/Cd
-20 | -0.7742 | 0.26045 | 0.0525 | -2.9725
-19.5 | -0.7532 | 0.25155 | 0.0471 | -2.9942
-19 | -0.732 | 0.24289 | 0.0417 | -3.0137
-18.5 | -0.7143 | 0.23195 | 0.0361 | -3.0795
-18 | -0.6929 | 0.2236 | 0.0309 | -3.0988
-17.5 | -0.6733 | 0.21456 | 0.0255 | -3.138
-17 | -0.655 | 0.20515 | 0.0201 | -3.1928
-16 | -0.62 | 0.1865 | 0.0094 | -3.3244
-15.5 | -0.601 | 0.1781 | 0.0044 | -3.3745
-15 | -0.5908 | 0.16724 | -0.0014 | -3.5326
-14.5 | -0.5714 | 0.15941 | -0.0061 | -3.5845
-14 | -0.5621 | 0.14878 | -0.012 | -3.7781
-13.5 | -0.5489 | 0.13961 | -0.0174 | -3.9317
-13 | -0.5481 | 0.12769 | -0.0244 | -4.2924
-12.5 | -0.5376 | 0.11862 | -0.0298 | -4.5321
-12 | -0.5347 | 0.10827 | -0.0361 | -4.9386
-11.5 | -0.5408 | 0.09683 | -0.0432 | -5.585
-11 | -0.5506 | 0.08536 | -0.0506 | -6.4503
-10.5 | -0.5597 | 0.07438 | -0.0579 | -7.5249
-10 | -0.5714 | 0.06069 | -0.0688 | -9.4151
-9.5 | -0.5993 | 0.04894 | -0.0777 | -12.2456
-9 | -0.6281 | 0.04093 | -0.0808 | -15.3457
-8.5 | -0.6688 | 0.03439 | -0.0783 | -19.4475
-8 | -0.704 | 0.02875 | -0.0703 | -24.487
-7.5 | -0.7211 | 0.0208 | -0.0638 | -34.6683
-7 | -0.7121 | 0.01318 | -0.0577 | -54.0288
-6.5 | -0.6737 | 0.00876 | -0.0524 | -76.9064
-6 | -0.6106 | 0.00734 | -0.0492 | -83.188
-5.5 | -0.54 | 0.00674 | -0.0475 | -80.1187
-5 | -0.4694 | 0.00627 | -0.0463 | -74.8644
-4.5 | -0.3983 | 0.00598 | -0.0457 | -66.6054
-4 | -0.3275 | 0.00574 | -0.0455 | -57.0557
-3.5 | -0.2575 | 0.00554 | -0.0455 | -46.4801
-3 | -0.1877 | 0.00535 | -0.0457 | -35.0841
-2.5 | -0.1184 | 0.00519 | -0.0461 | -22.8131
-2 | -0.0492 | 0.00504 | -0.0467 | -9.7619
-1.5 | 0.0192 | 0.00485 | -0.0473 | 3.9588
-1 | 0.0866 | 0.00453 | -0.0479 | 19.117
-0.5 | 0.1536 | 0.00416 | -0.0487 | 36.9231
0 | 0.219 | 0.00345 | -0.0494 | 63.4783
0.5 | 0.2872 | 0.00335 | -0.0502 | 85.7313
1 | 0.3524 | 0.00376 | -0.0505 | 93.7234
1.5 | 0.4115 | 0.00471 | -0.05 | 87.3673
2 | 0.4743 | 0.00528 | -0.0497 | 89.8295
2.5 | 0.5368 | 0.00586 | -0.0492 | 91.6041
3 | 0.6019 | 0.00623 | -0.0488 | 96.6132
3.5 | 0.6685 | 0.00651 | -0.0485 | 102.6882
4 | 0.7355 | 0.00677 | -0.048 | 108.6411
4.5 | 0.8021 | 0.0071 | -0.0471 | 112.9718
5 | 0.8691 | 0.00742 | -0.0459 | 117.1294
5.5 | 0.9349 | 0.00783 | -0.0441 | 119.3997
6 | 1.0006 | 0.00827 | -0.0418 | 120.9915
6.5 | 1.0645 | 0.00881 | -0.0387 | 120.8286
7 | 1.12 | 0.00972 | -0.0336 | 115.2263
7.5 | 1.143 | 0.01147 | -0.0233 | 99.6513
8 | 1.1356 | 0.01537 | -0.0107 | 73.8842
8.5 | 1.1319 | 0.02156 | -0.0013 | 52.5
9 | 1.1071 | 0.02797 | 0.0078 | 39.5817
10 | 1.033 | 0.04317 | 0.0175 | 23.9287
10.5 | 0.9934 | 0.05287 | 0.0165 | 18.7895
11 | 0.9597 | 0.06388 | 0.0119 | 15.0235
11.5 | 0.9288 | 0.07706 | 0.0034 | 12.0529
12 | 0.9077 | 0.0911 | -0.0064 | 9.9638
12.5 | 0.8966 | 0.10702 | -0.0169 | 8.3779

## 129. Re 16M Mach 0.00 (1)
BIGFOIL.COM POLAR EXPORT
NACA65-212 a=0.8
NACA65-212 a=0.8 |  |  |  | Cl Max: | 1.105 | at alpha= | 10.5 | deg
JavaFoil+Calcfoil stall+Eppler ext transition |  |  |  | L/D Max: | 127.964 | at alpha= | 8 | deg
Re: | 16000000 |  |  | Cd Min: | 0.00482 | at alpha= | -0.5 | deg
Mach: | 0 |  |  | Cl=0 at alpha= | -1.5763 | deg
|  |  |  | @ Cl=0.1, Cd= | 0.0048912
|  |  |  | @ Cl=0.4, Cd= | 0.0054179
|  |  |  | @ Cl=0.6, Cd= | 0.0064232
alpha (deg) | Cl | Cd | Cm | Cl/Cd
-16 | -0.601 | 0.11292 | -0.009 | -5.326
-15.5 | -0.619 | 0.10602 | -0.009 | -5.84
-15 | -0.636 | 0.10018 | -0.009 | -6.348
-14.5 | -0.652 | 0.09398 | -0.01 | -6.933
-14 | -0.666 | 0.08726 | -0.011 | -7.633
-13.5 | -0.675 | 0.08474 | -0.011 | -7.966
-13 | -0.697 | 0.06843 | -0.014 | -10.191
-12.5 | -0.786 | 0.02252 | -0.019 | -34.907
-12 | -0.831 | 0.01217 | -0.021 | -68.287
-11.5 | -0.841 | 0.0106 | -0.022 | -79.301
-11 | -0.842 | 0.00994 | -0.023 | -84.633
-10.5 | -0.83 | 0.00941 | -0.024 | -88.162
-10 | -0.812 | 0.00904 | -0.025 | -89.833
-9.5 | -0.79 | 0.00861 | -0.025 | -91.758
-9 | -0.762 | 0.00835 | -0.026 | -91.339
-8.5 | -0.73 | 0.00799 | -0.027 | -91.408
-8 | -0.693 | 0.00772 | -0.027 | -89.709
-7.5 | -0.649 | 0.00745 | -0.028 | -87.231
-7 | -0.604 | 0.00719 | -0.029 | -84.004
-6.5 | -0.555 | 0.007 | -0.029 | -79.307
-6 | -0.504 | 0.00675 | -0.03 | -74.738
-5.5 | -0.452 | 0.00655 | -0.031 | -69.027
-5 | -0.397 | 0.00639 | -0.031 | -62.216
-4.5 | -0.342 | 0.00623 | -0.032 | -54.797
-4 | -0.285 | 0.0061 | -0.033 | -46.687
-3.5 | -0.227 | 0.006 | -0.034 | -37.853
-3 | -0.169 | 0.00587 | -0.034 | -28.731
-2.5 | -0.11 | 0.00578 | -0.035 | -18.954
-2 | -0.05 | 0.00568 | -0.036 | -8.858
-1.5 | 0.009 | 0.00506 | -0.036 | 1.807
-1 | 0.069 | 0.00497 | -0.037 | 13.839
-0.5 | 0.128 | 0.00482 | -0.038 | 26.634
0 | 0.188 | 0.00495 | -0.039 | 37.981
0.5 | 0.248 | 0.00496 | -0.039 | 50.016
1 | 0.307 | 0.00508 | -0.04 | 60.568
1.5 | 0.367 | 0.00527 | -0.041 | 69.654
2 | 0.425 | 0.00553 | -0.041 | 76.88
2.5 | 0.484 | 0.00551 | -0.042 | 87.881
3 | 0.542 | 0.00619 | -0.043 | 87.463
3.5 | 0.599 | 0.00642 | -0.043 | 93.246
4 | 0.655 | 0.0066 | -0.044 | 99.315
4.5 | 0.711 | 0.00678 | -0.045 | 104.783
5 | 0.764 | 0.007 | -0.046 | 109.204
5.5 | 0.816 | 0.00722 | -0.046 | 113.114
6 | 0.866 | 0.00749 | -0.047 | 115.72
6.5 | 0.912 | 0.00772 | -0.048 | 118.201
7 | 0.954 | 0.00746 | -0.048 | 127.85
7.5 | 0.991 | 0.00776 | -0.049 | 127.658
8 | 1.024 | 0.008 | -0.05 | 127.964
8.5 | 1.052 | 0.00954 | -0.05 | 110.246
9 | 1.074 | 0.00996 | -0.051 | 107.841
9.5 | 1.09 | 0.01043 | -0.051 | 104.568
10 | 1.101 | 0.01103 | -0.052 | 99.759
10.5 | 1.105 | 0.01164 | -0.052 | 94.951
11 | 1.104 | 0.01222 | -0.053 | 90.361
11.5 | 1.098 | 0.01289 | -0.053 | 85.158
12 | 1.086 | 0.01375 | -0.054 | 78.985
12.5 | 1.069 | 0.01468 | -0.054 | 72.816
13 | 1.045 | 0.01621 | -0.054 | 64.478
13.5 | 1.019 | 0.01774 | -0.055 | 57.423
14 | 0.977 | 0.02097 | -0.054 | 46.584
14.5 | 0.812 | 0.08582 | -0.037 | 9.466
15 | 0.775 | 0.09677 | -0.034 | 8.01
15.5 | 0.742 | 0.10458 | -0.033 | 7.094

## 130. Re 16M Mach 0.00 (2)
BIGFOIL.COM POLAR EXPORT
NACA65-212 a=0.8
NACA65-212 a=0.8 |  |  |  | Cl Max: | 1.83 | at alpha= | 20 | deg
XFOIL ncrit=9 |  |  |  | L/D Max: | 132.916 | at alpha= | 9.5 | deg
Re: | 16000000 |  |  | Cd Min: | 0.03845 | at alpha= | 20 | deg
Mach: | 0 |  |  | Cl=0 at alpha= | -1.6209 | deg
|  |  |  | @ Cl=0.1, Cd= | 0.0043046
|  |  |  | @ Cl=0.4, Cd= | 0.0049839
|  |  |  | @ Cl=0.6, Cd= | 0.0060052
alpha (deg) | Cl | Cd | Cm | Cl/Cd
-20 | -1.659 | 0.03025 | -0.0621 | -54.843
-19.5 | -1.6498 | 0.02716 | -0.0609 | -60.7437
-19 | -1.6407 | 0.02433 | -0.0591 | -67.4353
-18.5 | -1.6278 | 0.02202 | -0.0568 | -73.9237
-18 | -1.6183 | 0.01979 | -0.0534 | -81.7736
-17.5 | -1.6062 | 0.01806 | -0.0493 | -88.9369
-17 | -1.5958 | 0.01688 | -0.0435 | -94.5379
-16.5 | -1.5701 | 0.01598 | -0.0396 | -98.2541
-16 | -1.5346 | 0.01501 | -0.0374 | -102.2385
-15.5 | -1.494 | 0.01421 | -0.0359 | -105.1372
-15 | -1.4504 | 0.01349 | -0.0347 | -107.5167
-14.5 | -1.4051 | 0.01281 | -0.0338 | -109.6877
-14 | -1.358 | 0.01218 | -0.0331 | -111.4943
-13.5 | -1.3095 | 0.0116 | -0.0326 | -112.8879
-13 | -1.2613 | 0.01091 | -0.032 | -115.6095
-12.5 | -1.2118 | 0.01029 | -0.0316 | -117.7648
-12 | -1.161 | 0.00975 | -0.0314 | -119.0769
-11.5 | -1.1088 | 0.0093 | -0.0313 | -119.2258
-11 | -1.0559 | 0.00891 | -0.0314 | -118.5073
-10.5 | -1.0024 | 0.00854 | -0.0315 | -117.377
-9 | -0.8393 | 0.00755 | -0.0321 | -111.1656
-8.5 | -0.7846 | 0.00716 | -0.0323 | -109.581
-8 | -0.7292 | 0.00686 | -0.0327 | -106.2974
-7.5 | -0.6731 | 0.00663 | -0.0331 | -101.5234
-7 | -0.6167 | 0.00642 | -0.0336 | -96.0592
-6 | -0.5035 | 0.00598 | -0.0346 | -84.1973
-5.5 | -0.4467 | 0.00576 | -0.0351 | -77.5521
-5 | -0.3894 | 0.0056 | -0.0357 | -69.5357
-4.5 | -0.332 | 0.00545 | -0.0363 | -60.9174
-4 | -0.2746 | 0.00528 | -0.0369 | -52.0076
-3.5 | -0.2168 | 0.00515 | -0.0375 | -42.0971
-3 | -0.1591 | 0.00502 | -0.0382 | -31.6932
-2.5 | -0.1013 | 0.00492 | -0.0388 | -20.5894
-2 | -0.0436 | 0.00481 | -0.0395 | -9.0644
-1.5 | 0.0139 | 0.00464 | -0.0401 | 2.9957
-1 | 0.0712 | 0.00442 | -0.0408 | 16.1086
-0.5 | 0.1286 | 0.00419 | -0.0414 | 30.6921
0 | 0.185 | 0.00377 | -0.0421 | 49.0716
0.5 | 0.241 | 0.0035 | -0.0428 | 68.8571
1 | 0.2945 | 0.00419 | -0.0429 | 70.2864
2 | 0.4048 | 0.00502 | -0.0436 | 80.6375
2.5 | 0.4602 | 0.00537 | -0.0439 | 85.6983
3 | 0.5158 | 0.00567 | -0.0442 | 90.97
3.5 | 0.5718 | 0.00591 | -0.0445 | 96.7513
4 | 0.6281 | 0.0061 | -0.0449 | 102.9672
4.5 | 0.6842 | 0.0063 | -0.0453 | 108.6032
5 | 0.7398 | 0.00652 | -0.0456 | 113.4663
5.5 | 0.7954 | 0.00674 | -0.0459 | 118.0119
6 | 0.8504 | 0.00698 | -0.0461 | 121.8338
6.5 | 0.9049 | 0.00726 | -0.0463 | 124.6419
7 | 0.9593 | 0.00751 | -0.0464 | 127.7364
7.5 | 1.0128 | 0.00781 | -0.0464 | 129.6799
8 | 1.0655 | 0.00817 | -0.0462 | 130.4162
9 | 1.1704 | 0.00881 | -0.0459 | 132.849
9.5 | 1.2215 | 0.00919 | -0.0456 | 132.9162
10 | 1.2709 | 0.00966 | -0.045 | 131.5631
11 | 1.3681 | 0.01057 | -0.0435 | 129.4324
11.5 | 1.4153 | 0.01103 | -0.0426 | 128.3137
12 | 1.4607 | 0.01152 | -0.0413 | 126.7969
12.5 | 1.5014 | 0.01206 | -0.0393 | 124.4942
13 | 1.5396 | 0.01267 | -0.0368 | 121.5154
13.5 | 1.57 | 0.0134 | -0.0329 | 117.1642
14 | 1.5977 | 0.01411 | -0.0286 | 113.2318
14.5 | 1.6266 | 0.01494 | -0.0251 | 108.8755
15 | 1.6556 | 0.01587 | -0.0218 | 104.3226
15.5 | 1.6831 | 0.01697 | -0.0186 | 99.1809
16 | 1.7094 | 0.01819 | -0.0155 | 93.9747
16.5 | 1.7343 | 0.01959 | -0.0125 | 88.5299
17 | 1.7536 | 0.02142 | -0.0093 | 81.8674
17.5 | 1.774 | 0.02329 | -0.0065 | 76.17
18 | 1.7903 | 0.02556 | -0.0038 | 70.043
18.5 | 1.8089 | 0.02778 | -0.0017 | 65.1152
19 | 1.8071 | 0.03183 | 0.0013 | 56.7735
19.5 | 1.8141 | 0.03546 | 0.003 | 51.1591
20 | 1.83 | 0.03845 | 0.0038 | 47.5943

## 131. Re 16M Mach 0.10 (1)
BIGFOIL.COM POLAR EXPORT
NACA65-212 a=0.8
NACA65-212 a=0.8 |  |  |  | Cl Max: | 1.095 | at alpha= | 10.5 | deg
JavaFoil+Calcfoil stall+Eppler ext transition |  |  |  | L/D Max: | 127.888 | at alpha= | 7.5 | deg
Re: | 16000000 |  |  | Cd Min: | 0.00481 | at alpha= | -0.5 | deg
Mach: | 0.1 |  |  | Cl=0 at alpha= | -1.575 | deg
|  |  |  | @ Cl=0.1, Cd= | 0.0048777
|  |  |  | @ Cl=0.4, Cd= | 0.0054371
|  |  |  | @ Cl=0.6, Cd= | 0.0064037
alpha (deg) | Cl | Cd | Cm | Cl/Cd
-16 | -0.561 | 0.11417 | -0.009 | -4.911
-15.5 | -0.582 | 0.10697 | -0.009 | -5.439
-15 | -0.602 | 0.10007 | -0.009 | -6.016
-14.5 | -0.62 | 0.09549 | -0.01 | -6.495
-14 | -0.637 | 0.09041 | -0.01 | -7.048
-13.5 | -0.653 | 0.0838 | -0.011 | -7.79
-13 | -0.663 | 0.08112 | -0.011 | -8.172
-12.5 | -0.683 | 0.06686 | -0.014 | -10.215
-12 | -0.805 | 0.01373 | -0.021 | -58.597
-11.5 | -0.824 | 0.01094 | -0.022 | -75.397
-11 | -0.829 | 0.00926 | -0.023 | -89.516
-10.5 | -0.822 | 0.00959 | -0.024 | -85.698
-10 | -0.807 | 0.00913 | -0.025 | -88.403
-9.5 | -0.787 | 0.00871 | -0.025 | -90.351
-9 | -0.761 | 0.00833 | -0.026 | -91.384
-8.5 | -0.73 | 0.00807 | -0.027 | -90.447
-8 | -0.693 | 0.0078 | -0.027 | -88.901
-7.5 | -0.651 | 0.00754 | -0.028 | -86.352
-7 | -0.605 | 0.00727 | -0.029 | -83.304
-6.5 | -0.557 | 0.00702 | -0.03 | -79.406
-6 | -0.506 | 0.00677 | -0.03 | -74.82
-5.5 | -0.454 | 0.00661 | -0.031 | -68.668
-5 | -0.399 | 0.0064 | -0.032 | -62.42
-4.5 | -0.343 | 0.00623 | -0.032 | -55.1
-4 | -0.286 | 0.00611 | -0.033 | -46.827
-3.5 | -0.228 | 0.00601 | -0.034 | -37.978
-3 | -0.169 | 0.00585 | -0.035 | -28.951
-2.5 | -0.11 | 0.00577 | -0.035 | -19.105
-2 | -0.051 | 0.00569 | -0.036 | -8.891
-1.5 | 0.009 | 0.00512 | -0.037 | 1.796
-1 | 0.069 | 0.00495 | -0.037 | 13.959
-0.5 | 0.129 | 0.00481 | -0.038 | 26.865
0 | 0.189 | 0.00497 | -0.039 | 38.061
0.5 | 0.249 | 0.00493 | -0.04 | 50.482
1 | 0.309 | 0.00508 | -0.04 | 60.845
1.5 | 0.369 | 0.00529 | -0.041 | 69.781
2 | 0.428 | 0.00557 | -0.042 | 76.745
2.5 | 0.486 | 0.00547 | -0.042 | 88.828
3 | 0.545 | 0.00623 | -0.043 | 87.349
3.5 | 0.602 | 0.00641 | -0.044 | 93.906
4 | 0.658 | 0.00663 | -0.044 | 99.251
4.5 | 0.714 | 0.00678 | -0.045 | 105.224
5 | 0.768 | 0.00702 | -0.046 | 109.399
5.5 | 0.82 | 0.00721 | -0.046 | 113.71
6 | 0.87 | 0.00748 | -0.047 | 116.265
6.5 | 0.915 | 0.00725 | -0.048 | 126.167
7 | 0.956 | 0.00755 | -0.048 | 126.632
7.5 | 0.993 | 0.00777 | -0.049 | 127.888
8 | 1.025 | 0.00809 | -0.05 | 126.623
8.5 | 1.051 | 0.00961 | -0.05 | 109.437
9 | 1.071 | 0.01009 | -0.051 | 106.179
9.5 | 1.086 | 0.01056 | -0.052 | 102.801
10 | 1.093 | 0.01119 | -0.052 | 97.751
10.5 | 1.095 | 0.01181 | -0.053 | 92.686
11 | 1.091 | 0.01225 | -0.053 | 89.124
11.5 | 1.08 | 0.01314 | -0.054 | 82.242
12 | 1.064 | 0.01407 | -0.054 | 75.611
12.5 | 1.042 | 0.01513 | -0.054 | 68.875
13 | 1.007 | 0.01794 | -0.054 | 56.119
13.5 | 0.974 | 0.02017 | -0.054 | 48.263
14 | 0.915 | 0.02731 | -0.053 | 33.52
14.5 | 0.766 | 0.09352 | -0.034 | 8.189
15 | 0.73 | 0.10108 | -0.032 | 7.219
15.5 | 0.694 | 0.10755 | -0.032 | 6.455

## 132. Re 16M Mach 0.10 (2)
BIGFOIL.COM POLAR EXPORT
NACA65-212 a=0.8
NACA65-212 a=0.8 |  |  |  | Cl Max: | 1.8126 | at alpha= | 20 | deg
XFOIL ncrit=9 |  |  |  | L/D Max: | 132.508 | at alpha= | 9 | deg
Re: | 16000000 |  |  | Cd Min: | 0.04311 | at alpha= | 20 | deg
Mach: | 0.1 |  |  | Cl=0 at alpha= | -1.6211 | deg
|  |  |  | @ Cl=0.1, Cd= | 0.0043072
|  |  |  | @ Cl=0.4, Cd= | 0.0049762
|  |  |  | @ Cl=0.6, Cd= | 0.006008
alpha (deg) | Cl | Cd | Cm | Cl/Cd
-20 | -1.6306 | 0.03541 | -0.0665 | -46.0491
-19.5 | -1.6284 | 0.03125 | -0.0661 | -52.1088
-19 | -1.6253 | 0.02752 | -0.0648 | -59.0589
-18.5 | -1.6155 | 0.02462 | -0.0629 | -65.6174
-18 | -1.6031 | 0.02218 | -0.0603 | -72.2768
-17.5 | -1.5896 | 0.0201 | -0.057 | -79.0846
-17 | -1.5767 | 0.01834 | -0.0527 | -85.9706
-16.5 | -1.5644 | 0.01728 | -0.0467 | -90.5324
-16 | -1.5409 | 0.01602 | -0.0423 | -96.186
-15.5 | -1.5048 | 0.01491 | -0.0398 | -100.9256
-15 | -1.4627 | 0.01403 | -0.0381 | -104.2552
-14.5 | -1.4177 | 0.01326 | -0.0368 | -106.9155
-14 | -1.3704 | 0.01257 | -0.0358 | -109.0215
-13 | -1.272 | 0.01129 | -0.0343 | -112.6661
-12.5 | -1.2221 | 0.01061 | -0.0336 | -115.1838
-12 | -1.1711 | 0.00999 | -0.0331 | -117.2272
-11.5 | -1.1187 | 0.00946 | -0.0328 | -118.2558
-11 | -1.0651 | 0.00904 | -0.0327 | -117.8208
-10.5 | -1.011 | 0.00865 | -0.0326 | -116.8786
-10 | -0.9562 | 0.0083 | -0.0327 | -115.2048
-9.5 | -0.901 | 0.00798 | -0.0328 | -112.9073
-9 | -0.8457 | 0.00763 | -0.0329 | -110.8388
-8.5 | -0.7905 | 0.00723 | -0.033 | -109.3361
-8 | -0.7346 | 0.00691 | -0.0333 | -106.3097
-7.5 | -0.678 | 0.00666 | -0.0336 | -101.8018
-7 | -0.6212 | 0.00645 | -0.034 | -96.3101
-6 | -0.5068 | 0.00601 | -0.0349 | -84.3261
-5 | -0.392 | 0.00561 | -0.036 | -69.8752
-4 | -0.2763 | 0.00529 | -0.0371 | -52.2306
-3.5 | -0.2182 | 0.00516 | -0.0378 | -42.2868
-3 | -0.1601 | 0.00503 | -0.0384 | -31.829
-2.5 | -0.1019 | 0.00493 | -0.0391 | -20.6694
-2 | -0.0438 | 0.00482 | -0.0397 | -9.0871
-1.5 | 0.014 | 0.00464 | -0.0403 | 3.0172
-1 | 0.0717 | 0.00442 | -0.041 | 16.2217
-0.5 | 0.1294 | 0.00419 | -0.0417 | 30.8831
0 | 0.1861 | 0.00376 | -0.0424 | 49.4947
0.5 | 0.2425 | 0.00348 | -0.043 | 69.6839
1 | 0.2963 | 0.00419 | -0.0432 | 70.716
2 | 0.4071 | 0.00503 | -0.0438 | 80.9344
2.5 | 0.4627 | 0.00538 | -0.0441 | 86.0037
3 | 0.5187 | 0.00569 | -0.0443 | 91.1599
3.5 | 0.5751 | 0.00592 | -0.0447 | 97.1453
4 | 0.6317 | 0.00612 | -0.0451 | 103.219
4.5 | 0.6881 | 0.00631 | -0.0454 | 109.0491
5 | 0.7441 | 0.00655 | -0.0457 | 113.6031
5.5 | 0.8001 | 0.00676 | -0.046 | 118.358
6 | 0.8554 | 0.00701 | -0.0461 | 122.0257
6.5 | 0.9104 | 0.00729 | -0.0462 | 124.8834
7 | 0.9652 | 0.00754 | -0.0463 | 128.0106
7.5 | 1.019 | 0.00787 | -0.0462 | 129.479
8 | 1.0723 | 0.00823 | -0.046 | 130.2916
9 | 1.178 | 0.00889 | -0.0455 | 132.5084
9.5 | 1.2292 | 0.00931 | -0.0449 | 132.0301
10 | 1.2789 | 0.0098 | -0.0441 | 130.5
10.5 | 1.3284 | 0.01025 | -0.0433 | 129.6
11 | 1.3771 | 0.01072 | -0.0424 | 128.4608
11.5 | 1.4242 | 0.01122 | -0.0411 | 126.934
12 | 1.469 | 0.01177 | -0.0396 | 124.8088
12.5 | 1.5081 | 0.01238 | -0.037 | 121.8174
13 | 1.5445 | 0.01303 | -0.0339 | 118.5342
13.5 | 1.5715 | 0.01372 | -0.029 | 114.5408
14 | 1.601 | 0.01452 | -0.0251 | 110.2617
14.5 | 1.6306 | 0.01545 | -0.0215 | 105.5405
15 | 1.6592 | 0.01651 | -0.018 | 100.4967
15.5 | 1.6865 | 0.01775 | -0.0147 | 95.0141
16 | 1.7101 | 0.01926 | -0.0112 | 88.7902
16.5 | 1.7347 | 0.02082 | -0.0082 | 83.3189
17 | 1.7474 | 0.02328 | -0.0044 | 75.0601
17.5 | 1.7655 | 0.02551 | -0.0015 | 69.2082
18 | 1.7798 | 0.02818 | 0.0011 | 63.1583
18.5 | 1.7949 | 0.03092 | 0.0033 | 58.0498
19 | 1.7972 | 0.03503 | 0.0055 | 51.3046
19.5 | 1.8007 | 0.03933 | 0.0069 | 45.7844
20 | 1.8126 | 0.04311 | 0.0075 | 42.0459

## 133. Re 16M Mach 0.25 (1)
BIGFOIL.COM POLAR EXPORT
NACA65-212 a=0.8
NACA65-212 a=0.8 |  |  |  | Cl Max: | 1.046 | at alpha= | 9 | deg
JavaFoil+Calcfoil stall+Eppler ext transition |  |  |  | L/D Max: | 133.047 | at alpha= | 7.5 | deg
Re: | 16000000 |  |  | Cd Min: | 0.00487 | at alpha= | -0.5 | deg
Mach: | 0.25 |  |  | Cl=0 at alpha= | -1.5738 | deg
|  |  |  | @ Cl=0.1, Cd= | 0.0049445
|  |  |  | @ Cl=0.4, Cd= | 0.0053295
|  |  |  | @ Cl=0.6, Cd= | 0.0962
alpha (deg) | Cl | Cd | Cm | Cl/Cd
-15 | -0.276 | 0.10701 | -0.009 | -2.582
-14.5 | -0.336 | 0.10218 | -0.01 | -3.289
-14 | -0.39 | 0.09656 | -0.01 | -4.038
-13.5 | -0.439 | 0.09256 | -0.01 | -4.738
-13 | -0.483 | 0.0852 | -0.011 | -5.672
-12.5 | -0.521 | 0.08155 | -0.011 | -6.395
-12 | -0.554 | 0.07616 | -0.011 | -7.28
-11.5 | -0.582 | 0.07002 | -0.012 | -8.313
-11 | -0.616 | 0.05514 | -0.016 | -11.165
-10.5 | -0.739 | 0.01143 | -0.024 | -64.66
-10 | -0.762 | 0.00999 | -0.025 | -76.254
-9.5 | -0.758 | 0.00927 | -0.026 | -81.772
-9 | -0.745 | 0.00892 | -0.027 | -83.514
-8.5 | -0.724 | 0.00838 | -0.027 | -86.309
-8 | -0.694 | 0.00802 | -0.028 | -86.534
-7.5 | -0.655 | 0.00773 | -0.029 | -84.794
-7 | -0.613 | 0.00745 | -0.03 | -82.188
-6.5 | -0.566 | 0.00721 | -0.03 | -78.506
-6 | -0.516 | 0.00697 | -0.031 | -74.033
-5.5 | -0.464 | 0.00673 | -0.032 | -68.902
-5 | -0.409 | 0.0065 | -0.033 | -62.817
-4.5 | -0.352 | 0.0063 | -0.033 | -55.826
-4 | -0.294 | 0.00619 | -0.034 | -47.398
-3.5 | -0.234 | 0.00602 | -0.035 | -38.886
-3 | -0.174 | 0.00592 | -0.035 | -29.415
-2.5 | -0.113 | 0.00586 | -0.036 | -19.329
-2 | -0.052 | 0.00574 | -0.037 | -9.054
-1.5 | 0.009 | 0.00512 | -0.038 | 1.842
-1 | 0.071 | 0.00501 | -0.038 | 14.197
-0.5 | 0.133 | 0.00487 | -0.039 | 27.266
0 | 0.194 | 0.00502 | -0.04 | 38.718
0.5 | 0.256 | 0.00496 | -0.041 | 51.622
1 | 0.318 | 0.0051 | -0.041 | 62.208
1.5 | 0.379 | 0.00534 | -0.042 | 70.966
2 | 0.439 | 0.00531 | -0.043 | 82.778
2.5 | 0.5 | 0.00555 | -0.043 | 90.038
3 | 0.559 | 0.00632 | -0.044 | 88.549
3.5 | 0.618 | 0.00656 | -0.045 | 94.19
4 | 0.676 | 0.00676 | -0.046 | 100.007
4.5 | 0.732 | 0.00691 | -0.046 | 105.946
5 | 0.786 | 0.00717 | -0.047 | 109.694
5.5 | 0.839 | 0.0074 | -0.048 | 113.288
6 | 0.888 | 0.0072 | -0.048 | 123.412
6.5 | 0.931 | 0.00745 | -0.049 | 124.951
7 | 0.969 | 0.00778 | -0.05 | 124.55
7.5 | 1 | 0.00752 | -0.05 | 133.047
8 | 1.024 | 0.00962 | -0.051 | 106.497
8.5 | 1.04 | 0.01014 | -0.052 | 102.512
9 | 1.046 | 0.01075 | -0.052 | 97.312
9.5 | 1.043 | 0.01137 | -0.053 | 91.731
10 | 1.029 | 0.01202 | -0.053 | 85.675
10.5 | 1.005 | 0.01302 | -0.054 | 77.164
11 | 0.968 | 0.01422 | -0.054 | 68.04
11.5 | 0.923 | 0.01534 | -0.054 | 60.154
12 | 0.733 | 0.07028 | -0.035 | 10.434
12.5 | 0.678 | 0.08065 | -0.031 | 8.409
13 | 0.625 | 0.08489 | -0.031 | 7.361
13.5 | 0.565 | 0.09174 | -0.03 | 6.16
14 | 0.493 | 0.0962 | -0.031 | 5.13

## 134. Re 16M Mach 0.25 (2)
BIGFOIL.COM POLAR EXPORT
NACA65-212 a=0.8
NACA65-212 a=0.8 |  |  |  | Cl Max: | 1.6774 | at alpha= | 16 | deg
XFOIL ncrit=9 |  |  |  | L/D Max: | 130.47 | at alpha= | 8.5 | deg
Re: | 16000000 |  |  | Cd Min: | 0.21041 | at alpha= | -19.5 | deg
Mach: | 0.25 |  |  | Cl=0 at alpha= | -1.6242 | deg
|  |  |  | @ Cl=0.1, Cd= | 0.0043323
|  |  |  | @ Cl=0.4, Cd= | 0.0049409
|  |  |  | @ Cl=0.6, Cd= | 0.0060255
alpha (deg) | Cl | Cd | Cm | Cl/Cd
-19.5 | -0.7373 | 0.21041 | 0.0317 | -3.5041
-19 | -0.7472 | 0.19463 | 0.0235 | -3.8391
-18.5 | -1.2145 | 0.0869 | -0.0491 | -13.9758
-18 | -1.2717 | 0.06844 | -0.0629 | -18.5812
-17.5 | -1.3128 | 0.05504 | -0.0722 | -23.8517
-17 | -1.3596 | 0.04358 | -0.0782 | -31.1978
-16.5 | -1.379 | 0.0364 | -0.0798 | -37.8846
-16 | -1.4084 | 0.02949 | -0.0791 | -47.7586
-15.5 | -1.4195 | 0.02474 | -0.0764 | -57.3767
-15 | -1.4365 | 0.02092 | -0.0699 | -68.6663
-14.5 | -1.4426 | 0.0186 | -0.0611 | -77.5591
-14 | -1.419 | 0.01651 | -0.0554 | -85.9479
-13.5 | -1.3788 | 0.01494 | -0.0517 | -92.2892
-13 | -1.3318 | 0.01365 | -0.0487 | -97.5678
-12.5 | -1.2802 | 0.01264 | -0.0463 | -101.2816
-12 | -1.2257 | 0.01181 | -0.0443 | -103.7849
-11.5 | -1.172 | 0.01085 | -0.0425 | -108.0184
-11 | -1.1165 | 0.01005 | -0.0409 | -111.0945
-10.5 | -1.0593 | 0.00943 | -0.0397 | -112.333
-10 | -1.0009 | 0.00894 | -0.0389 | -111.9575
-8.5 | -0.824 | 0.00767 | -0.0372 | -107.4316
-8 | -0.7651 | 0.00724 | -0.0368 | -105.6768
-7.5 | -0.7057 | 0.00688 | -0.0367 | -102.5727
-7 | -0.6459 | 0.00661 | -0.0367 | -97.7156
-6.5 | -0.5859 | 0.00637 | -0.0368 | -91.978
-6 | -0.5258 | 0.00615 | -0.037 | -85.4959
-5.5 | -0.466 | 0.00589 | -0.0373 | -79.1171
-5 | -0.406 | 0.00568 | -0.0376 | -71.4789
-4.5 | -0.3458 | 0.00552 | -0.0381 | -62.6449
-4 | -0.2856 | 0.00536 | -0.0386 | -53.2836
-3.5 | -0.2254 | 0.0052 | -0.0391 | -43.3462
-3 | -0.1651 | 0.00507 | -0.0397 | -32.5641
-2.5 | -0.105 | 0.00496 | -0.0403 | -21.1694
-2 | -0.0448 | 0.00484 | -0.041 | -9.2562
-1 | 0.0744 | 0.00444 | -0.0423 | 16.7568
-0.5 | 0.1338 | 0.00419 | -0.0429 | 31.9332
0 | 0.1923 | 0.00372 | -0.0437 | 51.6935
0.5 | 0.2506 | 0.00344 | -0.0443 | 72.8488
1 | 0.3059 | 0.00415 | -0.0445 | 73.7108
1.5 | 0.362 | 0.00471 | -0.0446 | 76.8577
2 | 0.4196 | 0.00506 | -0.0449 | 82.9249
2.5 | 0.4768 | 0.00545 | -0.0451 | 87.4862
3 | 0.5345 | 0.00576 | -0.0453 | 92.7951
3.5 | 0.5929 | 0.006 | -0.0456 | 98.8167
4 | 0.6514 | 0.00621 | -0.0459 | 104.8953
4.5 | 0.71 | 0.00641 | -0.0461 | 110.7644
5 | 0.7681 | 0.00667 | -0.0461 | 115.1574
5.5 | 0.8262 | 0.00689 | -0.0462 | 119.9129
6 | 0.8836 | 0.0072 | -0.046 | 122.7222
6.5 | 0.9411 | 0.00747 | -0.0458 | 125.9839
7 | 0.9979 | 0.00779 | -0.0455 | 128.1001
7.5 | 1.0537 | 0.00819 | -0.0448 | 128.6569
8 | 1.1098 | 0.00854 | -0.0442 | 129.9532
8.5 | 1.1651 | 0.00893 | -0.0433 | 130.4703
9 | 1.2187 | 0.00942 | -0.0421 | 129.3737
9.5 | 1.2712 | 0.00996 | -0.0405 | 127.6305
10 | 1.3236 | 0.01047 | -0.0389 | 126.4183
10.5 | 1.3741 | 0.01105 | -0.0369 | 124.3529
11 | 1.4215 | 0.01175 | -0.0343 | 120.9787
11.5 | 1.4641 | 0.0126 | -0.0308 | 116.1984
12 | 1.4968 | 0.01326 | -0.0254 | 112.8808
12.5 | 1.5245 | 0.01398 | -0.0194 | 109.0486
13 | 1.5561 | 0.0151 | -0.0146 | 103.053
13.5 | 1.586 | 0.01645 | -0.0098 | 96.4134
14 | 1.6132 | 0.01808 | -0.0051 | 89.2257
14.5 | 1.6382 | 0.01998 | -0.0005 | 81.992
15 | 1.6574 | 0.02239 | 0.0042 | 74.0241
15.5 | 1.6709 | 0.02538 | 0.0087 | 65.8353
16 | 1.6774 | 0.02909 | 0.0127 | 57.6624
16.5 | 1.6773 | 0.03366 | 0.0161 | 49.8307
17 | 1.6639 | 0.03984 | 0.0185 | 41.7646
17.5 | 1.647 | 0.0471 | 0.0192 | 34.9682
18 | 1.6225 | 0.05604 | 0.0179 | 28.9525
18.5 | 1.5849 | 0.06767 | 0.0139 | 23.421
19 | 1.5414 | 0.08172 | 0.0067 | 18.862
19.5 | 1.4963 | 0.09777 | -0.0032 | 15.3043
20 | 1.4426 | 0.11692 | -0.0162 | 12.3384

## 135. Re 16M Mach 0.50 (1)
BIGFOIL.COM POLAR EXPORT
NACA65-212 a=0.8
NACA65-212 a=0.8 |  |  |  | Cl Max: | 1.158 | at alpha= | 20 | deg
JavaFoil+Calcfoil stall+Eppler ext transition |  |  |  | L/D Max: | 112.224 | at alpha= | 4.5 | deg
Re: | 16000000 |  |  | Cd Min: | 0.00493 | at alpha= | -0.5 | deg
Mach: | 0.5 |  |  | Cl=0 at alpha= | -1.5797 | deg
|  |  |  | @ Cl=0.1, Cd= | 0.0050343
|  |  |  | @ Cl=0.4, Cd= | 0.0051721
|  |  |  | @ Cl=0.6, Cd= | 0.0065185
alpha (deg) | Cl | Cd | Cm | Cl/Cd
-20 | -1.002 | 0.17134 | -0.008 | -5.847
-19.5 | -0.974 | 0.16829 | -0.008 | -5.79
-19 | -0.951 | 0.1501 | -0.009 | -6.338
-18.5 | -0.923 | 0.14438 | -0.009 | -6.396
-18 | -0.895 | 0.13954 | -0.01 | -6.416
-17.5 | -0.868 | 0.13505 | -0.01 | -6.426
-17 | -0.841 | 0.12762 | -0.01 | -6.591
-16.5 | -0.816 | 0.11799 | -0.011 | -6.915
-16 | -0.792 | 0.10712 | -0.012 | -7.394
-15.5 | -0.762 | 0.10386 | -0.012 | -7.34
-15 | -0.753 | 0.08182 | -0.014 | -9.199
-14.5 | -0.748 | 0.0602 | -0.017 | -12.43
-14 | -0.678 | 0.10006 | -0.012 | -6.775
-13.5 | -0.653 | 0.08899 | -0.013 | -7.335
-13 | -0.632 | 0.07692 | -0.015 | -8.216
-12.5 | -0.673 | 0.02914 | -0.022 | -23.099
-12 | -0.672 | 0.01706 | -0.024 | -39.394
-11.5 | -0.651 | 0.01376 | -0.025 | -47.324
-11 | -0.514 | 0.07457 | -0.013 | -6.891
-10.5 | -0.489 | 0.06483 | -0.015 | -7.545
-10 | -0.465 | 0.05757 | -0.017 | -8.083
-9.5 | -0.527 | 0.01128 | -0.029 | -46.73
-9 | -0.499 | 0.01014 | -0.03 | -49.213
-8.5 | -0.468 | 0.00911 | -0.031 | -51.407
-8 | -0.351 | 0.05196 | -0.015 | -6.748
-7.5 | -0.324 | 0.04682 | -0.016 | -6.925
-7 | -0.368 | 0.00859 | -0.033 | -42.789
-6.5 | -0.535 | 0.0083 | -0.034 | -64.471
-6 | -0.528 | 0.00784 | -0.035 | -67.371
-5.5 | -0.492 | 0.00743 | -0.036 | -66.235
-5 | -0.443 | 0.00712 | -0.036 | -62.188
-4.5 | -0.386 | 0.00676 | -0.037 | -57.155
-4 | -0.325 | 0.00653 | -0.038 | -49.671
-3.5 | -0.26 | 0.00633 | -0.039 | -41.124
-3 | -0.194 | 0.00619 | -0.04 | -31.288
-2.5 | -0.126 | 0.00605 | -0.04 | -20.871
-2 | -0.058 | 0.00597 | -0.041 | -9.719
-1.5 | 0.011 | 0.00532 | -0.042 | 1.98
-1 | 0.079 | 0.00508 | -0.043 | 15.645
-0.5 | 0.148 | 0.00493 | -0.044 | 30.082
0 | 0.217 | 0.00497 | -0.045 | 43.708
0.5 | 0.286 | 0.00507 | -0.045 | 56.4
1 | 0.355 | 0.005 | -0.046 | 70.936
1.5 | 0.423 | 0.00526 | -0.047 | 80.461
2 | 0.49 | 0.00557 | -0.048 | 87.922
2.5 | 0.557 | 0.00588 | -0.049 | 94.836
3 | 0.623 | 0.00686 | -0.049 | 90.877
3.5 | 0.687 | 0.00708 | -0.05 | 97.122
4 | 0.749 | 0.00686 | -0.051 | 109.113
4.5 | 0.806 | 0.00719 | -0.052 | 112.224
5 | 0.859 | 0.00854 | -0.052 | 100.54
5.5 | 0.903 | 0.009 | -0.053 | 100.372
6 | 0.933 | 0.00955 | -0.054 | 97.685
6.5 | 0.924 | 0.01018 | -0.055 | 90.773
7 | 0.79 | 0.01134 | -0.055 | 69.675
7.5 | 0.604 | 0.01155 | -0.056 | 52.307
8 | 0.635 | 0.01244 | -0.057 | 51.077
8.5 | 0.546 | 0.05384 | -0.03 | 10.149
9 | 0.699 | 0.01299 | -0.058 | 53.856
9.5 | 0.73 | 0.01403 | -0.058 | 52.005
10 | 0.758 | 0.01543 | -0.059 | 49.16
10.5 | 0.664 | 0.06148 | -0.039 | 10.797
11 | 0.679 | 0.07479 | -0.032 | 9.084
11.5 | 0.851 | 0.01717 | -0.061 | 49.566
12 | 0.877 | 0.01919 | -0.061 | 45.724
12.5 | 0.893 | 0.02387 | -0.06 | 37.385
13 | 0.793 | 0.08395 | -0.039 | 9.448
13.5 | 0.814 | 0.09417 | -0.037 | 8.643
14 | 0.974 | 0.02882 | -0.062 | 33.806
14.5 | 0.964 | 0.04462 | -0.058 | 21.602
15 | 0.925 | 0.08278 | -0.049 | 11.171
15.5 | 0.924 | 0.10976 | -0.041 | 8.417
16 | 0.944 | 0.12483 | -0.039 | 7.566
16.5 | 0.972 | 0.12874 | -0.041 | 7.549
17 | 1 | 0.13398 | -0.042 | 7.464
17.5 | 1.028 | 0.13756 | -0.043 | 7.472
18 | 1.05 | 0.15439 | -0.042 | 6.798
18.5 | 1.077 | 0.15786 | -0.044 | 6.822
19 | 1.104 | 0.16174 | -0.045 | 6.824
19.5 | 1.132 | 0.16447 | -0.046 | 6.882
20 | 1.158 | 0.17647 | -0.046 | 6.56

## 136. Re 16M Mach 0.50 (2)
BIGFOIL.COM POLAR EXPORT
NACA65-212 a=0.8
NACA65-212 a=0.8 |  |  |  | Cl Max: | 1.1851 | at alpha= | 7 | deg
XFOIL ncrit=9 |  |  |  | L/D Max: | 129.096 | at alpha= | 7 | deg
Re: | 16000000 |  |  | Cd Min: | 0.26004 | at alpha= | -20 | deg
Mach: | 0.5 |  |  | Cl=0 at alpha= | -1.6385 | deg
|  |  |  | @ Cl=0.1, Cd= | 0.0044447
|  |  |  | @ Cl=0.4, Cd= | 0.004647
|  |  |  | @ Cl=0.6, Cd= | 0.0061119
alpha (deg) | Cl | Cd | Cm | Cl/Cd
-20 | -0.7746 | 0.26004 | 0.0524 | -2.9788
-19.5 | -0.7538 | 0.25103 | 0.0469 | -3.0028
-19 | -0.7325 | 0.24239 | 0.0416 | -3.022
-18.5 | -0.7157 | 0.23108 | 0.0359 | -3.0972
-18 | -0.6934 | 0.22326 | 0.0307 | -3.1058
-17.5 | -0.6743 | 0.21396 | 0.0253 | -3.1515
-17 | -0.6568 | 0.20428 | 0.0198 | -3.2152
-16.5 | -0.6391 | 0.19493 | 0.0144 | -3.2786
-16 | -0.6219 | 0.18599 | 0.0093 | -3.3437
-15.5 | -0.6032 | 0.17775 | 0.0045 | -3.3935
-15 | -0.5948 | 0.16622 | -0.0017 | -3.5784
-14.5 | -0.5767 | 0.15798 | -0.0066 | -3.6505
-14 | -0.5662 | 0.14767 | -0.0126 | -3.8342
-13.5 | -0.5523 | 0.13875 | -0.0179 | -3.9805
-13 | -0.5468 | 0.128 | -0.0242 | -4.2719
-12.5 | -0.5457 | 0.11683 | -0.0309 | -4.6709
-12 | -0.5435 | 0.10653 | -0.0372 | -5.1018
-11.5 | -0.5503 | 0.09502 | -0.0445 | -5.7914
-11 | -0.5603 | 0.08366 | -0.052 | -6.6973
-10.5 | -0.5685 | 0.07283 | -0.0592 | -7.8058
-10 | -0.5796 | 0.05909 | -0.0704 | -9.8088
-9.5 | -0.6083 | 0.04788 | -0.0786 | -12.7047
-9 | -0.6363 | 0.04018 | -0.0811 | -15.8362
-8.5 | -0.6772 | 0.03384 | -0.078 | -20.0118
-8 | -0.7112 | 0.02814 | -0.0699 | -25.2736
-7.5 | -0.7278 | 0.02011 | -0.0634 | -36.1909
-7 | -0.72 | 0.01232 | -0.0572 | -58.4416
-6.5 | -0.678 | 0.00836 | -0.052 | -81.1005
-6 | -0.6131 | 0.00709 | -0.0489 | -86.4739
-5.5 | -0.5418 | 0.00655 | -0.0473 | -82.7176
-5 | -0.4705 | 0.00613 | -0.0462 | -76.7537
-4.5 | -0.3993 | 0.00584 | -0.0456 | -68.3733
-4 | -0.3284 | 0.00562 | -0.0454 | -58.4342
-3.5 | -0.258 | 0.00542 | -0.0454 | -47.6015
-3 | -0.1883 | 0.00525 | -0.0457 | -35.8667
-2.5 | -0.1187 | 0.00509 | -0.0461 | -23.3202
-2 | -0.0496 | 0.00496 | -0.0467 | -10
-1.5 | 0.019 | 0.00478 | -0.0473 | 3.9749
-1 | 0.0867 | 0.00451 | -0.0479 | 19.2239
-0.5 | 0.1539 | 0.00418 | -0.0487 | 36.8182
0 | 0.2196 | 0.00357 | -0.0494 | 61.5126
0.5 | 0.2872 | 0.00335 | -0.0502 | 85.7313
1.5 | 0.4107 | 0.00477 | -0.0499 | 86.1006
2 | 0.4743 | 0.00527 | -0.0497 | 90
2.5 | 0.5377 | 0.00577 | -0.0493 | 93.1889
3 | 0.6033 | 0.00613 | -0.0491 | 98.4176
3.5 | 0.6702 | 0.00638 | -0.0488 | 105.047
4 | 0.7376 | 0.00664 | -0.0483 | 111.0843
4.5 | 0.8046 | 0.00694 | -0.0475 | 115.9366
5 | 0.8717 | 0.00726 | -0.0463 | 120.0689
5.5 | 0.9383 | 0.00765 | -0.0446 | 122.6536
6 | 1.0047 | 0.00807 | -0.0424 | 124.4981
6.5 | 1.0694 | 0.00859 | -0.0394 | 124.4936
7 | 1.1851 | 0.00918 | -0.027 | 129.0959
7.5 | 1.1535 | 0.01123 | -0.0248 | 102.7159
8 | 1.1443 | 0.015 | -0.0115 | 76.2867
8.5 | 1.1406 | 0.02108 | -0.002 | 54.1082
9 | 1.1123 | 0.02767 | 0.0076 | 40.1988
9.5 | 1.0755 | 0.03474 | 0.0145 | 30.9585
10 | 1.0384 | 0.04266 | 0.0176 | 24.3413
10.5 | 0.9992 | 0.05222 | 0.0169 | 19.1344
11 | 0.9656 | 0.06312 | 0.0124 | 15.2978
11.5 | 0.9352 | 0.07612 | 0.0042 | 12.2859
12 | 0.9151 | 0.09063 | -0.0065 | 10.0971

## 137. Re 18M Mach 0.00 (1)
BIGFOIL.COM POLAR EXPORT
NACA65-212 a=0.8
NACA65-212 a=0.8 |  |  |  | Cl Max: | 1.106 | at alpha= | 10.5 | deg
JavaFoil+Calcfoil stall+Eppler ext transition |  |  |  | L/D Max: | 138.394 | at alpha= | 8.5 | deg
Re: | 18000000 |  |  | Cd Min: | 0.005 | at alpha= | -1 | deg
Mach: | 0 |  |  | Cl=0 at alpha= | -1.5763 | deg
|  |  |  | @ Cl=0.1, Cd= | 0.0050525
|  |  |  | @ Cl=0.4, Cd= | 0.0054809
|  |  |  | @ Cl=0.6, Cd= | 0.006343
alpha (deg) | Cl | Cd | Cm | Cl/Cd
-16 | -0.602 | 0.11207 | -0.009 | -5.368
-15.5 | -0.619 | 0.10502 | -0.009 | -5.898
-15 | -0.636 | 0.09894 | -0.01 | -6.432
-14.5 | -0.652 | 0.09316 | -0.01 | -7.001
-14 | -0.666 | 0.08715 | -0.011 | -7.644
-13.5 | -0.675 | 0.08476 | -0.011 | -7.966
-13 | -0.706 | 0.06187 | -0.015 | -11.414
-12.5 | -0.793 | 0.0202 | -0.019 | -39.26
-12 | -0.835 | 0.01162 | -0.021 | -71.83
-11.5 | -0.841 | 0.0105 | -0.022 | -80.097
-11 | -0.842 | 0.00974 | -0.023 | -86.376
-10.5 | -0.83 | 0.00926 | -0.024 | -89.607
-10 | -0.812 | 0.00882 | -0.025 | -92.098
-9.5 | -0.79 | 0.00846 | -0.025 | -93.345
-9 | -0.762 | 0.00815 | -0.026 | -93.544
-8.5 | -0.73 | 0.00784 | -0.027 | -93.077
-8 | -0.693 | 0.00758 | -0.027 | -91.341
-7.5 | -0.65 | 0.00733 | -0.028 | -88.664
-7 | -0.604 | 0.00708 | -0.029 | -85.309
-6.5 | -0.555 | 0.00691 | -0.029 | -80.328
-6 | -0.504 | 0.00666 | -0.03 | -75.781
-5.5 | -0.452 | 0.00646 | -0.031 | -69.929
-5 | -0.397 | 0.00631 | -0.031 | -62.965
-4.5 | -0.342 | 0.00615 | -0.032 | -55.518
-4 | -0.285 | 0.00603 | -0.033 | -47.225
-3.5 | -0.227 | 0.00591 | -0.034 | -38.428
-3 | -0.169 | 0.00581 | -0.034 | -29.022
-2.5 | -0.11 | 0.00573 | -0.035 | -19.138
-2 | -0.05 | 0.00562 | -0.036 | -8.955
-1.5 | 0.009 | 0.00515 | -0.036 | 1.774
-1 | 0.069 | 0.005 | -0.037 | 13.776
-0.5 | 0.128 | 0.0051 | -0.038 | 25.165
0 | 0.188 | 0.00511 | -0.039 | 36.841
0.5 | 0.248 | 0.00516 | -0.039 | 48.077
1 | 0.307 | 0.00522 | -0.04 | 58.935
1.5 | 0.367 | 0.00535 | -0.041 | 68.55
2 | 0.425 | 0.00558 | -0.041 | 76.256
2.5 | 0.484 | 0.00551 | -0.042 | 87.95
3 | 0.542 | 0.00614 | -0.043 | 88.243
3.5 | 0.599 | 0.00634 | -0.043 | 94.492
4 | 0.655 | 0.00651 | -0.044 | 100.706
4.5 | 0.711 | 0.00669 | -0.045 | 106.225
5 | 0.764 | 0.00686 | -0.046 | 111.466
5.5 | 0.817 | 0.0071 | -0.046 | 115.042
6 | 0.866 | 0.00736 | -0.047 | 117.756
6.5 | 0.912 | 0.0076 | -0.048 | 120.025
7 | 0.954 | 0.00737 | -0.048 | 129.371
7.5 | 0.991 | 0.00756 | -0.049 | 131.065
8 | 1.024 | 0.00787 | -0.05 | 130.13
8.5 | 1.052 | 0.0076 | -0.05 | 138.394
9 | 1.074 | 0.00979 | -0.051 | 109.718
9.5 | 1.091 | 0.01025 | -0.051 | 106.418
10 | 1.101 | 0.01081 | -0.052 | 101.878
10.5 | 1.106 | 0.0114 | -0.052 | 97.056
11 | 1.105 | 0.01196 | -0.053 | 92.374
11.5 | 1.099 | 0.01262 | -0.053 | 87.105
12 | 1.087 | 0.01342 | -0.054 | 80.988
12.5 | 1.07 | 0.01445 | -0.054 | 74.015
13 | 1.047 | 0.01574 | -0.055 | 66.5
13.5 | 1.019 | 0.0175 | -0.055 | 58.222
14 | 0.976 | 0.02101 | -0.054 | 46.469
14.5 | 0.815 | 0.08392 | -0.038 | 9.708
15 | 0.777 | 0.09455 | -0.035 | 8.22
15.5 | 0.743 | 0.10296 | -0.034 | 7.216

## 138. Re 18M Mach 0.00 (2)
BIGFOIL.COM POLAR EXPORT
NACA65-212 a=0.8
NACA65-212 a=0.8 |  |  |  | Cl Max: | 1.8441 | at alpha= | 20 | deg
XFOIL ncrit=9 |  |  |  | L/D Max: | 135.572 | at alpha= | 9 | deg
Re: | 18000000 |  |  | Cd Min: | 0.03707 | at alpha= | 20 | deg
Mach: | 0 |  |  | Cl=0 at alpha= | -1.6191 | deg
|  |  |  | @ Cl=0.1, Cd= | 0.0043095
|  |  |  | @ Cl=0.4, Cd= | 0.004985
|  |  |  | @ Cl=0.6, Cd= | 0.0059076
alpha (deg) | Cl | Cd | Cm | Cl/Cd
-20 | -1.6768 | 0.02876 | -0.0617 | -58.3032
-19.5 | -1.6665 | 0.02588 | -0.0604 | -64.3934
-19 | -1.6558 | 0.02328 | -0.0583 | -71.1254
-18.5 | -1.6409 | 0.02119 | -0.0559 | -77.4375
-18 | -1.6281 | 0.01926 | -0.0526 | -84.5327
-17.5 | -1.6148 | 0.0177 | -0.0483 | -91.2316
-17 | -1.6063 | 0.01666 | -0.0418 | -96.4166
-16.5 | -1.5757 | 0.0157 | -0.0388 | -100.3631
-16 | -1.5403 | 0.01466 | -0.0366 | -105.0682
-15.5 | -1.4993 | 0.01384 | -0.0352 | -108.3309
-15 | -1.4552 | 0.01314 | -0.0341 | -110.7458
-14.5 | -1.4093 | 0.01247 | -0.0333 | -113.0152
-14 | -1.3618 | 0.01187 | -0.0326 | -114.7262
-13 | -1.2637 | 0.01071 | -0.0317 | -117.9925
-12.5 | -1.2138 | 0.01011 | -0.0314 | -120.0593
-12 | -1.163 | 0.00955 | -0.0311 | -121.7801
-11.5 | -1.111 | 0.00909 | -0.031 | -122.2222
-11 | -1.0579 | 0.00871 | -0.0311 | -121.4581
-10.5 | -1.0042 | 0.00835 | -0.0312 | -120.2635
-10 | -0.95 | 0.00802 | -0.0314 | -118.4539
-8.5 | -0.7856 | 0.00704 | -0.0322 | -111.5909
-8 | -0.7302 | 0.00674 | -0.0326 | -108.3383
-7.5 | -0.674 | 0.0065 | -0.033 | -103.6923
-7 | -0.6176 | 0.00629 | -0.0335 | -98.1876
-6.5 | -0.5609 | 0.00609 | -0.034 | -92.1018
-6 | -0.5041 | 0.0059 | -0.0345 | -85.4407
-5.5 | -0.4472 | 0.00566 | -0.035 | -79.0106
-5 | -0.39 | 0.0055 | -0.0356 | -70.9091
-4.5 | -0.3325 | 0.00536 | -0.0362 | -62.0336
-4 | -0.275 | 0.0052 | -0.0368 | -52.8846
-3.5 | -0.2173 | 0.00507 | -0.0375 | -42.86
-3 | -0.1594 | 0.00495 | -0.0381 | -32.202
-2.5 | -0.1016 | 0.00485 | -0.0388 | -20.9485
-2 | -0.0438 | 0.00476 | -0.0395 | -9.2017
-1.5 | 0.0137 | 0.00458 | -0.0401 | 2.9913
-1 | 0.0712 | 0.0044 | -0.0408 | 16.1818
-0.5 | 0.1285 | 0.00422 | -0.0414 | 30.4502
0 | 0.1852 | 0.00391 | -0.0421 | 47.3657
0.5 | 0.2405 | 0.00364 | -0.0427 | 66.0714
1 | 0.2939 | 0.0043 | -0.0429 | 68.3488
1.5 | 0.3489 | 0.00473 | -0.0432 | 73.7632
2 | 0.405 | 0.00501 | -0.0436 | 80.8383
2.5 | 0.4606 | 0.00533 | -0.0439 | 86.4165
3 | 0.5165 | 0.00561 | -0.0443 | 92.0677
3.5 | 0.5726 | 0.00582 | -0.0446 | 98.3849
4 | 0.6289 | 0.006 | -0.0451 | 104.8167
4.5 | 0.6852 | 0.00619 | -0.0455 | 110.6947
5 | 0.7409 | 0.00641 | -0.0458 | 115.585
5.5 | 0.7965 | 0.00661 | -0.0461 | 120.4992
6 | 0.8516 | 0.00687 | -0.0463 | 123.9592
6.5 | 0.9063 | 0.00712 | -0.0465 | 127.2893
7 | 0.9608 | 0.00737 | -0.0467 | 130.3664
7.5 | 1.0143 | 0.00769 | -0.0466 | 131.8986
8.5 | 1.1204 | 0.00831 | -0.0465 | 134.8255
9 | 1.1727 | 0.00865 | -0.0463 | 135.5723
9.5 | 1.2237 | 0.00904 | -0.046 | 135.365
10 | 1.2734 | 0.0095 | -0.0454 | 134.0421
10.5 | 1.323 | 0.00992 | -0.0448 | 133.3669
11 | 1.3717 | 0.01036 | -0.0441 | 132.4035
11.5 | 1.4192 | 0.01082 | -0.0432 | 131.1645
12 | 1.4649 | 0.01133 | -0.042 | 129.2939
12.5 | 1.5069 | 0.01195 | -0.0403 | 126.1004
13.5 | 1.5811 | 0.01309 | -0.0349 | 120.7869
14 | 1.6076 | 0.01375 | -0.0303 | 116.9164
14.5 | 1.6359 | 0.01454 | -0.0264 | 112.5103
15 | 1.6651 | 0.01543 | -0.0231 | 107.9132
15.5 | 1.6925 | 0.01648 | -0.0198 | 102.7002
16 | 1.719 | 0.01767 | -0.0166 | 97.2835
16.5 | 1.744 | 0.01901 | -0.0136 | 91.7412
17 | 1.7613 | 0.02094 | -0.01 | 84.1117
17.5 | 1.7814 | 0.02278 | -0.0071 | 78.2002
18 | 1.7989 | 0.02493 | -0.0044 | 72.158
18.5 | 1.8171 | 0.02713 | -0.0022 | 66.9775
19.5 | 1.8301 | 0.03398 | 0.0024 | 53.8582
20 | 1.8441 | 0.03707 | 0.0035 | 49.7464

## 139. Re 18M Mach 0.10 (1)
BIGFOIL.COM POLAR EXPORT
NACA65-212 a=0.8
NACA65-212 a=0.8 |  |  |  | Cl Max: | 1.096 | at alpha= | 10.5 | deg
JavaFoil+Calcfoil stall+Eppler ext transition |  |  |  | L/D Max: | 130.164 | at alpha= | 7.5 | deg
Re: | 18000000 |  |  | Cd Min: | 0.00504 | at alpha= | -1 | deg
Mach: | 0.1 |  |  | Cl=0 at alpha= | -1.575 | deg
|  |  |  | @ Cl=0.1, Cd= | 0.0050813
|  |  |  | @ Cl=0.4, Cd= | 0.0055203
|  |  |  | @ Cl=0.6, Cd= | 0.0063258
alpha (deg) | Cl | Cd | Cm | Cl/Cd
-16 | -0.561 | 0.11329 | -0.009 | -4.951
-15.5 | -0.582 | 0.106 | -0.009 | -5.491
-15 | -0.602 | 0.10123 | -0.009 | -5.945
-14.5 | -0.621 | 0.09504 | -0.01 | -6.53
-14 | -0.638 | 0.08954 | -0.01 | -7.122
-13.5 | -0.654 | 0.08266 | -0.011 | -7.91
-13 | -0.664 | 0.08027 | -0.011 | -8.266
-12.5 | -0.691 | 0.06134 | -0.015 | -11.258
-12 | -0.801 | 0.01425 | -0.021 | -56.204
-11.5 | -0.824 | 0.01088 | -0.022 | -75.77
-11 | -0.832 | 0.00998 | -0.023 | -83.338
-10.5 | -0.822 | 0.00935 | -0.024 | -87.893
-10 | -0.807 | 0.00892 | -0.025 | -90.48
-9.5 | -0.787 | 0.00857 | -0.025 | -91.76
-9 | -0.761 | 0.00819 | -0.026 | -92.913
-8.5 | -0.73 | 0.00789 | -0.027 | -92.532
-8 | -0.693 | 0.00766 | -0.027 | -90.54
-7.5 | -0.651 | 0.0074 | -0.028 | -87.986
-7 | -0.605 | 0.00714 | -0.029 | -84.761
-6.5 | -0.557 | 0.00691 | -0.03 | -80.66
-6 | -0.506 | 0.00665 | -0.03 | -76.135
-5.5 | -0.454 | 0.0065 | -0.031 | -69.755
-5 | -0.399 | 0.0063 | -0.032 | -63.386
-4.5 | -0.343 | 0.00615 | -0.032 | -55.837
-4 | -0.286 | 0.00602 | -0.033 | -47.53
-3.5 | -0.228 | 0.00592 | -0.034 | -38.557
-3 | -0.169 | 0.00585 | -0.035 | -28.953
-2.5 | -0.11 | 0.00578 | -0.035 | -19.072
-2 | -0.051 | 0.00566 | -0.036 | -8.943
-1.5 | 0.009 | 0.00514 | -0.037 | 1.788
-1 | 0.069 | 0.00504 | -0.037 | 13.72
-0.5 | 0.129 | 0.00512 | -0.038 | 25.228
0 | 0.189 | 0.00512 | -0.039 | 36.915
0.5 | 0.249 | 0.00518 | -0.04 | 48.128
1 | 0.309 | 0.0052 | -0.04 | 59.402
1.5 | 0.369 | 0.00541 | -0.041 | 68.201
2 | 0.428 | 0.00562 | -0.042 | 76.124
2.5 | 0.486 | 0.00554 | -0.042 | 87.763
3 | 0.545 | 0.00621 | -0.043 | 87.641
3.5 | 0.602 | 0.00633 | -0.044 | 95.157
4 | 0.659 | 0.00651 | -0.044 | 101.123
4.5 | 0.714 | 0.0067 | -0.045 | 106.63
5 | 0.768 | 0.00691 | -0.046 | 111.174
5.5 | 0.82 | 0.00709 | -0.046 | 115.679
6 | 0.87 | 0.00735 | -0.047 | 118.312
6.5 | 0.915 | 0.00768 | -0.048 | 119.105
7 | 0.957 | 0.00737 | -0.048 | 129.783
7.5 | 0.993 | 0.00763 | -0.049 | 130.164
8 | 1.025 | 0.00796 | -0.05 | 128.744
8.5 | 1.052 | 0.00943 | -0.05 | 111.452
9 | 1.072 | 0.00989 | -0.051 | 108.397
9.5 | 1.086 | 0.01035 | -0.052 | 104.991
10 | 1.094 | 0.01102 | -0.052 | 99.296
10.5 | 1.096 | 0.01163 | -0.053 | 94.238
11 | 1.092 | 0.01204 | -0.053 | 90.711
11.5 | 1.081 | 0.01292 | -0.054 | 83.675
12 | 1.065 | 0.01374 | -0.054 | 77.524
12.5 | 1.042 | 0.0149 | -0.054 | 69.95
13 | 1.01 | 0.01717 | -0.054 | 58.824
13.5 | 0.979 | 0.01888 | -0.055 | 51.855
14 | 0.927 | 0.02367 | -0.054 | 39.192
14.5 | 0.768 | 0.09182 | -0.034 | 8.359
15 | 0.731 | 0.09989 | -0.033 | 7.314
15.5 | 0.695 | 0.1067 | -0.033 | 6.513

## 140. Re 18M Mach 0.10 (2)
BIGFOIL.COM POLAR EXPORT
NACA65-212 a=0.8
NACA65-212 a=0.8 |  |  |  | Cl Max: | 1.8313 | at alpha= | 20 | deg
XFOIL ncrit=9 |  |  |  | L/D Max: | 135.355 | at alpha= | 9 | deg
Re: | 18000000 |  |  | Cd Min: | 0.04119 | at alpha= | 20 | deg
Mach: | 0.1 |  |  | Cl=0 at alpha= | -1.62 | deg
|  |  |  | @ Cl=0.1, Cd= | 0.0043167
|  |  |  | @ Cl=0.4, Cd= | 0.0049843
|  |  |  | @ Cl=0.6, Cd= | 0.0059109
alpha (deg) | Cl | Cd | Cm | Cl/Cd
-20 | -1.6517 | 0.03349 | -0.0667 | -49.3192
-19.5 | -1.6478 | 0.02963 | -0.0659 | -55.6126
-19 | -1.6423 | 0.02623 | -0.0643 | -62.6115
-18.5 | -1.6312 | 0.02354 | -0.0622 | -69.2948
-18 | -1.6178 | 0.02127 | -0.0594 | -76.0602
-17.5 | -1.602 | 0.01944 | -0.056 | -82.4074
-17 | -1.5872 | 0.01798 | -0.0515 | -88.2759
-16.5 | -1.5762 | 0.01695 | -0.0449 | -92.9912
-16 | -1.5462 | 0.01574 | -0.0416 | -98.2338
-15.5 | -1.51 | 0.01459 | -0.0392 | -103.4955
-15 | -1.4681 | 0.01367 | -0.0375 | -107.3958
-14.5 | -1.4223 | 0.01291 | -0.0362 | -110.1704
-14 | -1.3746 | 0.01224 | -0.0353 | -112.3039
-13.5 | -1.3253 | 0.01161 | -0.0345 | -114.1516
-13 | -1.2751 | 0.01102 | -0.0339 | -115.7078
-12.5 | -1.2244 | 0.01041 | -0.0333 | -117.6177
-12 | -1.173 | 0.00981 | -0.0328 | -119.5719
-11.5 | -1.1209 | 0.00925 | -0.0325 | -121.1784
-11 | -1.0672 | 0.00884 | -0.0324 | -120.724
-10.5 | -1.0129 | 0.00846 | -0.0324 | -119.7281
-10 | -0.9579 | 0.00812 | -0.0324 | -117.968
-9.5 | -0.9026 | 0.00779 | -0.0326 | -115.8665
-8.5 | -0.7915 | 0.00712 | -0.0329 | -111.1657
-8 | -0.7356 | 0.00679 | -0.0331 | -108.3358
-7.5 | -0.679 | 0.00653 | -0.0335 | -103.9816
-6 | -0.5075 | 0.00592 | -0.0349 | -85.7264
-5.5 | -0.4502 | 0.00568 | -0.0353 | -79.2606
-5 | -0.3925 | 0.00551 | -0.0359 | -71.2341
-4 | -0.2767 | 0.00521 | -0.0371 | -53.1094
-3.5 | -0.2186 | 0.00508 | -0.0377 | -43.0315
-3 | -0.1604 | 0.00495 | -0.0384 | -32.404
-2.5 | -0.1022 | 0.00486 | -0.039 | -21.0288
-2 | -0.044 | 0.00476 | -0.0397 | -9.2437
-1.5 | 0.0139 | 0.00459 | -0.0403 | 3.0283
-1 | 0.0717 | 0.00441 | -0.041 | 16.2585
-0.5 | 0.1293 | 0.00422 | -0.0417 | 30.6398
0 | 0.1863 | 0.0039 | -0.0423 | 47.7692
0.5 | 0.2419 | 0.00363 | -0.0429 | 66.6391
1 | 0.2956 | 0.00429 | -0.0431 | 68.9044
1.5 | 0.3508 | 0.00474 | -0.0434 | 74.0084
2 | 0.4072 | 0.00502 | -0.0438 | 81.1155
2.5 | 0.4632 | 0.00534 | -0.0441 | 86.7416
3 | 0.5194 | 0.00562 | -0.0444 | 92.4199
3.5 | 0.5759 | 0.00583 | -0.0448 | 98.7822
4 | 0.6325 | 0.00602 | -0.0452 | 105.0664
4.5 | 0.6892 | 0.00621 | -0.0456 | 110.9823
5 | 0.7452 | 0.00644 | -0.0459 | 115.7143
5.5 | 0.8013 | 0.00664 | -0.0462 | 120.6777
6 | 0.8567 | 0.0069 | -0.0463 | 124.1594
6.5 | 0.9119 | 0.00715 | -0.0465 | 127.5385
7 | 0.9668 | 0.00741 | -0.0466 | 130.4723
7.5 | 1.0207 | 0.00775 | -0.0465 | 131.7032
8 | 1.0743 | 0.00806 | -0.0463 | 133.2878
8.5 | 1.1277 | 0.00837 | -0.0461 | 134.7312
9 | 1.1803 | 0.00872 | -0.0458 | 135.3555
9.5 | 1.2315 | 0.00916 | -0.0453 | 134.4432
10 | 1.2817 | 0.00962 | -0.0446 | 133.2328
10.5 | 1.3319 | 0.01004 | -0.0439 | 132.6594
11 | 1.3809 | 0.0105 | -0.043 | 131.5143
11.5 | 1.4282 | 0.01101 | -0.0418 | 129.7184
12 | 1.4731 | 0.0116 | -0.0402 | 126.9914
12.5 | 1.5147 | 0.01225 | -0.0381 | 123.649
13.5 | 1.5822 | 0.01338 | -0.0308 | 118.2511
14 | 1.6107 | 0.01413 | -0.0265 | 113.9915
14.5 | 1.6398 | 0.01502 | -0.0227 | 109.1744
15 | 1.6685 | 0.01606 | -0.0192 | 103.8917
15.5 | 1.6955 | 0.01725 | -0.0157 | 98.2899
16 | 1.7183 | 0.0188 | -0.0121 | 91.3989
16.5 | 1.743 | 0.0203 | -0.0089 | 85.8621
17 | 1.7551 | 0.02276 | -0.005 | 77.1134
17.5 | 1.7742 | 0.0249 | -0.0021 | 71.253
18 | 1.7883 | 0.02751 | 0.0007 | 65.0055
18.5 | 1.8046 | 0.03012 | 0.0029 | 59.9137
19 | 1.8132 | 0.03359 | 0.005 | 53.9804
19.5 | 1.8186 | 0.03759 | 0.0065 | 48.3799
20 | 1.8313 | 0.04119 | 0.0073 | 44.4598

## 141. Re 18M Mach 0.25 (1)
BIGFOIL.COM POLAR EXPORT
NACA65-212 a=0.8
NACA65-212 a=0.8 |  |  |  | Cl Max: | 1.047 | at alpha= | 9 | deg
JavaFoil+Calcfoil stall+Eppler ext transition |  |  |  | L/D Max: | 126.983 | at alpha= | 6.5 | deg
Re: | 18000000 |  |  | Cd Min: | 0.00503 | at alpha= | -1 | deg
Mach: | 0.25 |  |  | Cl=0 at alpha= | -1.5738 | deg
|  |  |  | @ Cl=0.1, Cd= | 0.0050534
|  |  |  | @ Cl=0.4, Cd= | 0.005518
|  |  |  | @ Cl=0.6, Cd= | 0.09582
alpha (deg) | Cl | Cd | Cm | Cl/Cd
-15 | -0.276 | 0.10644 | -0.009 | -2.596
-14.5 | -0.336 | 0.10149 | -0.01 | -3.312
-14 | -0.39 | 0.09626 | -0.01 | -4.05
-13.5 | -0.439 | 0.09247 | -0.01 | -4.744
-13 | -0.483 | 0.08533 | -0.011 | -5.665
-12.5 | -0.522 | 0.08128 | -0.011 | -6.42
-12 | -0.555 | 0.07534 | -0.012 | -7.37
-11.5 | -0.583 | 0.0691 | -0.013 | -8.433
-11 | -0.62 | 0.05248 | -0.017 | -11.805
-10.5 | -0.746 | 0.01058 | -0.024 | -70.542
-10 | -0.762 | 0.00973 | -0.025 | -78.337
-9.5 | -0.758 | 0.00903 | -0.026 | -83.876
-9 | -0.745 | 0.00875 | -0.027 | -85.065
-8.5 | -0.724 | 0.00824 | -0.027 | -87.777
-8 | -0.694 | 0.00789 | -0.028 | -87.958
-7.5 | -0.655 | 0.00761 | -0.029 | -86.18
-7 | -0.613 | 0.00734 | -0.03 | -83.433
-6.5 | -0.566 | 0.00711 | -0.03 | -79.621
-6 | -0.516 | 0.00686 | -0.031 | -75.248
-5.5 | -0.464 | 0.00662 | -0.032 | -70.002
-5 | -0.409 | 0.00639 | -0.033 | -63.942
-4.5 | -0.352 | 0.00623 | -0.033 | -56.429
-4 | -0.294 | 0.00612 | -0.034 | -47.958
-3.5 | -0.234 | 0.00599 | -0.035 | -39.115
-3 | -0.174 | 0.00585 | -0.035 | -29.736
-2.5 | -0.113 | 0.00578 | -0.036 | -19.585
-2 | -0.052 | 0.00566 | -0.037 | -9.185
-1.5 | 0.009 | 0.00521 | -0.038 | 1.812
-1 | 0.071 | 0.00503 | -0.038 | 14.136
-0.5 | 0.133 | 0.00508 | -0.039 | 26.099
0 | 0.194 | 0.00514 | -0.04 | 37.788
0.5 | 0.256 | 0.0052 | -0.041 | 49.227
1 | 0.318 | 0.00524 | -0.041 | 60.622
1.5 | 0.379 | 0.00542 | -0.042 | 69.891
2 | 0.439 | 0.0057 | -0.043 | 77.036
2.5 | 0.499 | 0.00559 | -0.043 | 89.276
3 | 0.559 | 0.00629 | -0.044 | 88.882
3.5 | 0.618 | 0.00643 | -0.045 | 96.17
4 | 0.676 | 0.00661 | -0.046 | 102.174
4.5 | 0.732 | 0.0068 | -0.046 | 107.607
5 | 0.787 | 0.00707 | -0.047 | 111.227
5.5 | 0.839 | 0.00736 | -0.048 | 114.042
6 | 0.888 | 0.00759 | -0.048 | 117.011
6.5 | 0.931 | 0.00733 | -0.049 | 126.983
7 | 0.969 | 0.00765 | -0.05 | 126.741
7.5 | 1 | 0.00797 | -0.05 | 125.526
8 | 1.024 | 0.00946 | -0.051 | 108.281
8.5 | 1.04 | 0.00996 | -0.052 | 104.463
9 | 1.047 | 0.01055 | -0.052 | 99.211
9.5 | 1.043 | 0.01114 | -0.053 | 93.63
10 | 1.03 | 0.01178 | -0.053 | 87.436
10.5 | 1.005 | 0.01277 | -0.054 | 78.69
11 | 0.969 | 0.01385 | -0.054 | 69.963
11.5 | 0.925 | 0.01486 | -0.055 | 62.23
12 | 0.736 | 0.0686 | -0.036 | 10.725
12.5 | 0.679 | 0.08006 | -0.031 | 8.476
13 | 0.625 | 0.0846 | -0.031 | 7.391
13.5 | 0.565 | 0.09165 | -0.03 | 6.166
14 | 0.494 | 0.09582 | -0.031 | 5.153

## 142. Re 18M Mach 0.25 (2)
BIGFOIL.COM POLAR EXPORT
NACA65-212 a=0.8
NACA65-212 a=0.8 |  |  |  | Cl Max: | 1.6938 | at alpha= | 16.5 | deg
XFOIL ncrit=9 |  |  |  | L/D Max: | 133.136 | at alpha= | 8.5 | deg
Re: | 18000000 |  |  | Cd Min: | 0.1101 | at alpha= | 20 | deg
Mach: | 0.25 |  |  | Cl=0 at alpha= | -1.6229 | deg
|  |  |  | @ Cl=0.1, Cd= | 0.0043295
|  |  |  | @ Cl=0.4, Cd= | 0.0049476
|  |  |  | @ Cl=0.6, Cd= | 0.0059222
alpha (deg) | Cl | Cd | Cm | Cl/Cd
-19 | -1.176 | 0.10281 | -0.0383 | -11.4386
-18.5 | -1.2618 | 0.07889 | -0.0559 | -15.9944
-18 | -1.3087 | 0.06315 | -0.0675 | -20.7237
-17.5 | -1.3474 | 0.05102 | -0.0752 | -26.4093
-17 | -1.3914 | 0.04057 | -0.0799 | -34.2963
-16.5 | -1.4109 | 0.03378 | -0.0806 | -41.7673
-16 | -1.4364 | 0.02752 | -0.079 | -52.1948
-15.5 | -1.4463 | 0.02333 | -0.0751 | -61.9931
-15 | -1.4584 | 0.01998 | -0.0682 | -72.993
-14.5 | -1.4543 | 0.01818 | -0.0598 | -79.9945
-14 | -1.4273 | 0.01601 | -0.0546 | -89.1505
-13.5 | -1.3864 | 0.01441 | -0.0509 | -96.211
-13 | -1.3379 | 0.0132 | -0.048 | -101.3561
-12.5 | -1.2854 | 0.01222 | -0.0457 | -105.1882
-12 | -1.2302 | 0.01143 | -0.0438 | -107.629
-11.5 | -1.1746 | 0.01064 | -0.0422 | -110.3947
-11 | -1.1191 | 0.00984 | -0.0406 | -113.7297
-10.5 | -1.0618 | 0.00921 | -0.0394 | -115.2877
-10 | -1.0032 | 0.00872 | -0.0386 | -115.0459
-9.5 | -0.944 | 0.0083 | -0.0379 | -113.7349
-9 | -0.8846 | 0.00792 | -0.0374 | -111.6919
-8.5 | -0.8252 | 0.00754 | -0.0371 | -109.443
-8 | -0.7662 | 0.00712 | -0.0367 | -107.6124
-7.5 | -0.7068 | 0.00676 | -0.0365 | -104.5562
-7 | -0.6469 | 0.00647 | -0.0366 | -99.9845
-6.5 | -0.5868 | 0.00624 | -0.0367 | -94.0385
-5.5 | -0.4666 | 0.0058 | -0.0372 | -80.4483
-5 | -0.4066 | 0.00558 | -0.0376 | -72.8674
-4 | -0.286 | 0.00527 | -0.0385 | -54.2694
-3.5 | -0.2259 | 0.00512 | -0.0391 | -44.1211
-3 | -0.1655 | 0.00499 | -0.0397 | -33.1663
-2.5 | -0.1052 | 0.00487 | -0.0403 | -21.6016
-2 | -0.0451 | 0.00478 | -0.0409 | -9.4351
-1.5 | 0.0147 | 0.00462 | -0.0416 | 3.1818
-1 | 0.0744 | 0.00442 | -0.0423 | 16.8326
-0.5 | 0.1338 | 0.00421 | -0.0429 | 31.7815
0.5 | 0.2501 | 0.00354 | -0.0443 | 70.6497
1 | 0.3051 | 0.00426 | -0.0444 | 71.6197
1.5 | 0.3618 | 0.00475 | -0.0446 | 76.1684
2 | 0.4198 | 0.00505 | -0.045 | 83.1287
2.5 | 0.4773 | 0.00541 | -0.0452 | 88.2255
3 | 0.5352 | 0.00569 | -0.0454 | 94.0598
3.5 | 0.5938 | 0.0059 | -0.0457 | 100.6441
4 | 0.6525 | 0.00611 | -0.046 | 106.7921
4.5 | 0.7111 | 0.00632 | -0.0462 | 112.5158
5 | 0.7694 | 0.00654 | -0.0464 | 117.6453
5.5 | 0.8276 | 0.00678 | -0.0464 | 122.0649
6 | 0.8851 | 0.00707 | -0.0463 | 125.1909
6.5 | 0.9428 | 0.00733 | -0.0461 | 128.6221
7 | 0.9996 | 0.00766 | -0.0457 | 130.4961
7.5 | 1.0559 | 0.00803 | -0.0452 | 131.4944
8 | 1.1123 | 0.00836 | -0.0446 | 133.0502
8.5 | 1.1676 | 0.00877 | -0.0437 | 133.1357
9 | 1.2215 | 0.00926 | -0.0425 | 131.9114
9.5 | 1.2749 | 0.00975 | -0.0411 | 130.759
10 | 1.3277 | 0.01025 | -0.0395 | 129.5317
10.5 | 1.3784 | 0.01084 | -0.0375 | 127.1587
11 | 1.4262 | 0.01154 | -0.035 | 123.5875
11.5 | 1.4709 | 0.01232 | -0.0318 | 119.3912
12.5 | 1.5359 | 0.01373 | -0.0211 | 111.8645
13 | 1.5663 | 0.01465 | -0.0158 | 106.9147
13.5 | 1.5964 | 0.01594 | -0.011 | 100.1506
14 | 1.6239 | 0.01752 | -0.0061 | 92.6884
14.5 | 1.6493 | 0.01933 | -0.0014 | 85.3233
15 | 1.6683 | 0.0217 | 0.0034 | 76.8802
15.5 | 1.6856 | 0.02438 | 0.0078 | 69.1386
16 | 1.6912 | 0.02809 | 0.0122 | 60.2065
16.5 | 1.6938 | 0.03234 | 0.0157 | 52.3748
17 | 1.6823 | 0.0382 | 0.0184 | 44.0393
17.5 | 1.6601 | 0.04578 | 0.0195 | 36.2626
18 | 1.6404 | 0.05404 | 0.0187 | 30.3553
18.5 | 1.6055 | 0.06504 | 0.0153 | 24.6848
19 | 1.5484 | 0.08064 | 0.0075 | 19.2014
19.5 | 1.5053 | 0.09626 | -0.002 | 15.6379
20 | 1.4805 | 0.1101 | -0.0109 | 13.4469

## 143. Re 18M Mach 0.50 (1)
BIGFOIL.COM POLAR EXPORT
NACA65-212 a=0.8
NACA65-212 a=0.8 |  |  |  | Cl Max: | 1.157 | at alpha= | 20 | deg
JavaFoil+Calcfoil stall+Eppler ext transition |  |  |  | L/D Max: | 116.15 | at alpha= | 5 | deg
Re: | 18000000 |  |  | Cd Min: | 0.0051 | at alpha= | -0.5 | deg
Mach: | 0.5 |  |  | Cl=0 at alpha= | -1.5797 | deg
|  |  |  | @ Cl=0.1, Cd= | 0.0051557
|  |  |  | @ Cl=0.4, Cd= | 0.0052788
|  |  |  | @ Cl=0.6, Cd= | 0.0064421
alpha (deg) | Cl | Cd | Cm | Cl/Cd
-20 | -1.002 | 0.17744 | -0.008 | -5.646
-19.5 | -0.975 | 0.16917 | -0.008 | -5.761
-19 | -0.95 | 0.1542 | -0.009 | -6.161
-18.5 | -0.922 | 0.14914 | -0.009 | -6.182
-18 | -0.895 | 0.14583 | -0.009 | -6.136
-17.5 | -0.867 | 0.13864 | -0.01 | -6.255
-17 | -0.841 | 0.13252 | -0.01 | -6.346
-16.5 | -0.815 | 0.12316 | -0.011 | -6.617
-16 | -0.789 | 0.1139 | -0.011 | -6.927
-15.5 | -0.76 | 0.1127 | -0.011 | -6.741
-15 | -0.742 | 0.0916 | -0.013 | -8.103
-14.5 | -0.78 | 0.04099 | -0.018 | -19.033
-14 | -0.678 | 0.09941 | -0.012 | -6.82
-13.5 | -0.653 | 0.08787 | -0.013 | -7.436
-13 | -0.635 | 0.07433 | -0.015 | -8.538
-12.5 | -0.684 | 0.0244 | -0.022 | -28.033
-12 | -0.675 | 0.01622 | -0.024 | -41.585
-11.5 | -0.653 | 0.01324 | -0.025 | -49.314
-11 | -0.514 | 0.07399 | -0.013 | -6.947
-10.5 | -0.49 | 0.06419 | -0.015 | -7.627
-10 | -0.467 | 0.0558 | -0.018 | -8.372
-9.5 | -0.528 | 0.01093 | -0.029 | -48.343
-9 | -0.5 | 0.00992 | -0.03 | -50.38
-8.5 | -0.469 | 0.00967 | -0.031 | -48.508
-8 | -0.351 | 0.05164 | -0.015 | -6.79
-7.5 | -0.325 | 0.04621 | -0.017 | -7.025
-7 | -0.368 | 0.00844 | -0.033 | -43.555
-6.5 | -0.535 | 0.00819 | -0.034 | -65.322
-6 | -0.528 | 0.00769 | -0.035 | -68.657
-5.5 | -0.492 | 0.00733 | -0.036 | -67.18
-5 | -0.443 | 0.00694 | -0.036 | -63.827
-4.5 | -0.386 | 0.00668 | -0.037 | -57.789
-4 | -0.325 | 0.00645 | -0.038 | -50.294
-3.5 | -0.26 | 0.00623 | -0.039 | -41.785
-3 | -0.194 | 0.00611 | -0.04 | -31.722
-2.5 | -0.126 | 0.00601 | -0.04 | -21.023
-2 | -0.058 | 0.00589 | -0.041 | -9.847
-1.5 | 0.011 | 0.00537 | -0.042 | 1.965
-1 | 0.079 | 0.00518 | -0.043 | 15.355
-0.5 | 0.148 | 0.0051 | -0.044 | 29.083
0 | 0.217 | 0.00524 | -0.045 | 41.446
0.5 | 0.286 | 0.00531 | -0.045 | 53.892
1 | 0.355 | 0.00512 | -0.046 | 69.343
1.5 | 0.423 | 0.00536 | -0.047 | 79.03
2 | 0.49 | 0.00559 | -0.048 | 87.627
2.5 | 0.557 | 0.00596 | -0.049 | 93.487
3 | 0.623 | 0.0067 | -0.049 | 92.955
3.5 | 0.687 | 0.00699 | -0.05 | 98.365
4 | 0.749 | 0.00674 | -0.051 | 111.181
4.5 | 0.806 | 0.00708 | -0.052 | 113.988
5 | 0.859 | 0.0074 | -0.052 | 116.15
5.5 | 0.903 | 0.00883 | -0.053 | 102.29
6 | 0.934 | 0.00937 | -0.054 | 99.688
6.5 | 0.925 | 0.00998 | -0.055 | 92.628
7 | 0.792 | 0.01112 | -0.055 | 71.179
7.5 | 0.605 | 0.01131 | -0.056 | 53.471
8 | 0.636 | 0.01217 | -0.057 | 52.234
8.5 | 0.547 | 0.05329 | -0.03 | 10.262
9 | 0.7 | 0.01272 | -0.058 | 55.029
9.5 | 0.73 | 0.01371 | -0.059 | 53.253
10 | 0.759 | 0.01505 | -0.059 | 50.433
10.5 | 0.682 | 0.05109 | -0.045 | 13.359
11 | 0.68 | 0.07382 | -0.032 | 9.208
11.5 | 0.852 | 0.01673 | -0.061 | 50.912
12 | 0.879 | 0.01864 | -0.061 | 47.129
12.5 | 0.897 | 0.02249 | -0.061 | 39.895
13 | 0.796 | 0.08175 | -0.041 | 9.741
13.5 | 0.815 | 0.09334 | -0.037 | 8.727
14 | 0.979 | 0.02715 | -0.062 | 36.069
14.5 | 0.914 | 0.06854 | -0.052 | 13.332
15 | 0.896 | 0.10702 | -0.04 | 8.376
15.5 | 0.922 | 0.11479 | -0.041 | 8.032
16 | 0.944 | 0.12954 | -0.039 | 7.29
16.5 | 0.972 | 0.13431 | -0.04 | 7.234
17 | 1 | 0.13712 | -0.042 | 7.29
17.5 | 1.027 | 0.14183 | -0.043 | 7.242
18 | 1.049 | 0.1607 | -0.042 | 6.529
18.5 | 1.077 | 0.16498 | -0.043 | 6.525
19 | 1.103 | 0.16717 | -0.044 | 6.6
19.5 | 1.131 | 0.17149 | -0.046 | 6.597
20 | 1.157 | 0.17933 | -0.046 | 6.453

## 144. Re 18M Mach 0.50 (2)
BIGFOIL.COM POLAR EXPORT
NACA65-212 a=0.8
NACA65-212 a=0.8 |  |  |  | Cl Max: | 1.163 | at alpha= | 7.5 | deg
XFOIL ncrit=9 |  |  |  | L/D Max: | 127.608 | at alpha= | 6 | deg
Re: | 18000000 |  |  | Cd Min: | 0.2596 | at alpha= | -20 | deg
Mach: | 0.5 |  |  | Cl=0 at alpha= | -1.637 | deg
|  |  |  | @ Cl=0.1, Cd= | 0.0044324
|  |  |  | @ Cl=0.4, Cd= | 0.0047079
|  |  |  | @ Cl=0.6, Cd= | 0.0059989
alpha (deg) | Cl | Cd | Cm | Cl/Cd
-20 | -0.775 | 0.2596 | 0.0523 | -2.9854
-19.5 | -0.7544 | 0.25044 | 0.0468 | -3.0123
-19 | -0.7332 | 0.2418 | 0.0415 | -3.0323
-18.5 | -0.7167 | 0.23043 | 0.0357 | -3.1103
-18 | -0.6938 | 0.22297 | 0.0306 | -3.1116
-17.5 | -0.6753 | 0.2134 | 0.0251 | -3.1645
-17 | -0.6588 | 0.20334 | 0.0195 | -3.2399
-16.5 | -0.6412 | 0.19433 | 0.0142 | -3.2995
-16 | -0.6241 | 0.18563 | 0.0094 | -3.3621
-15.5 | -0.6049 | 0.17738 | 0.0045 | -3.4102
-15 | -0.599 | 0.1651 | -0.0021 | -3.6281
-14.5 | -0.5824 | 0.15636 | -0.0074 | -3.7247
-14 | -0.5699 | 0.14674 | -0.013 | -3.8837
-13.5 | -0.5553 | 0.13799 | -0.0183 | -4.0242
-13 | -0.5516 | 0.12686 | -0.0249 | -4.3481
-12.5 | -0.5536 | 0.11516 | -0.032 | -4.8072
-12 | -0.5516 | 0.10489 | -0.0384 | -5.2588
-11.5 | -0.5593 | 0.09343 | -0.0457 | -5.9863
-11 | -0.5691 | 0.08218 | -0.0531 | -6.925
-10.5 | -0.5764 | 0.07145 | -0.0604 | -8.0672
-10 | -0.5873 | 0.05773 | -0.0717 | -10.1732
-9.5 | -0.6166 | 0.04692 | -0.0793 | -13.1415
-9 | -0.6438 | 0.03951 | -0.0814 | -16.2946
-8.5 | -0.6852 | 0.03337 | -0.0777 | -20.5334
-8 | -0.7177 | 0.0276 | -0.0696 | -26.0036
-7.5 | -0.7334 | 0.01952 | -0.0631 | -37.5717
-7 | -0.7264 | 0.01162 | -0.0567 | -62.5129
-6.5 | -0.6816 | 0.00805 | -0.0516 | -84.6708
-6 | -0.6151 | 0.00689 | -0.0487 | -89.2743
-5.5 | -0.5432 | 0.00639 | -0.0471 | -85.0078
-5 | -0.4714 | 0.00603 | -0.0461 | -78.1758
-4.5 | -0.4 | 0.00573 | -0.0455 | -69.808
-4 | -0.3291 | 0.00552 | -0.0453 | -59.6196
-3.5 | -0.2586 | 0.00533 | -0.0454 | -48.5178
-3 | -0.1887 | 0.00515 | -0.0456 | -36.6408
-2.5 | -0.1191 | 0.00501 | -0.0461 | -23.7725
-2 | -0.0498 | 0.00487 | -0.0466 | -10.2259
-1.5 | 0.0188 | 0.00473 | -0.0473 | 3.9746
-1 | 0.0866 | 0.00449 | -0.0479 | 19.2873
-0.5 | 0.1541 | 0.0042 | -0.0487 | 36.6905
0 | 0.2204 | 0.00369 | -0.0495 | 59.729
0.5 | 0.287 | 0.00336 | -0.0502 | 85.4167
1 | 0.3483 | 0.00414 | -0.0501 | 84.1304
1.5 | 0.4102 | 0.00482 | -0.0498 | 85.1037
2 | 0.4745 | 0.00526 | -0.0498 | 90.2091
2.5 | 0.5385 | 0.00571 | -0.0495 | 94.3082
3 | 0.6045 | 0.00602 | -0.0493 | 100.4153
3.5 | 0.6717 | 0.00628 | -0.049 | 106.9586
4 | 0.7392 | 0.00653 | -0.0486 | 113.2006
4.5 | 0.8067 | 0.00681 | -0.0478 | 118.4581
5 | 0.874 | 0.00714 | -0.0467 | 122.409
5.5 | 0.9411 | 0.0075 | -0.045 | 125.48
6 | 1.0081 | 0.0079 | -0.0429 | 127.6076
6.5 | 1.0732 | 0.00843 | -0.0399 | 127.3072
7 | 1.133 | 0.00921 | -0.0354 | 123.0185
7.5 | 1.163 | 0.01104 | -0.0261 | 105.3442
8 | 1.152 | 0.01469 | -0.0123 | 78.4207
8.5 | 1.1479 | 0.02073 | -0.0026 | 55.3739
9 | 1.1173 | 0.02738 | 0.0073 | 40.8072
9.5 | 1.0807 | 0.03435 | 0.0144 | 31.4614
10 | 1.0436 | 0.04218 | 0.0177 | 24.7416
10.5 | 1.0047 | 0.05162 | 0.0172 | 19.4634
11 | 0.9711 | 0.0624 | 0.0129 | 15.5625
11.5 | 0.941 | 0.0752 | 0.005 | 12.5133
12 | 0.9206 | 0.08962 | -0.0057 | 10.2723
12.5 | 0.9101 | 0.10538 | -0.0163 | 8.6364

## 145. Re 20M Mach 0.00 (1)
BIGFOIL.COM POLAR EXPORT
NACA65-212 a=0.8
NACA65-212 a=0.8 |  |  |  | Cl Max: | 1.107 | at alpha= | 10.5 | deg
JavaFoil+Calcfoil stall+Eppler ext transition |  |  |  | L/D Max: | 133.154 | at alpha= | 7.5 | deg
Re: | 20000000 |  |  | Cd Min: | 0.00521 | at alpha= | -1.5 | deg
Mach: | 0 |  |  | Cl=0 at alpha= | -1.5763 | deg
|  |  |  | @ Cl=0.1, Cd= | 0.0052448
|  |  |  | @ Cl=0.4, Cd= | 0.0055509
|  |  |  | @ Cl=0.6, Cd= | 0.0062927
alpha (deg) | Cl | Cd | Cm | Cl/Cd
-16.5 | -0.583 | 0.11621 | -0.008 | -5.02
-16 | -0.602 | 0.11146 | -0.009 | -5.399
-15.5 | -0.62 | 0.10467 | -0.009 | -5.921
-15 | -0.637 | 0.09841 | -0.01 | -6.473
-14.5 | -0.653 | 0.09234 | -0.01 | -7.068
-14 | -0.667 | 0.08618 | -0.011 | -7.74
-13.5 | -0.676 | 0.08396 | -0.011 | -8.048
-13 | -0.739 | 0.04131 | -0.017 | -17.9
-12.5 | -0.816 | 0.01444 | -0.02 | -56.508
-12 | -0.833 | 0.01168 | -0.021 | -71.339
-11.5 | -0.843 | 0.01027 | -0.022 | -82.043
-11 | -0.842 | 0.00955 | -0.023 | -88.136
-10.5 | -0.83 | 0.0091 | -0.024 | -91.153
-10 | -0.812 | 0.0087 | -0.025 | -93.408
-9.5 | -0.79 | 0.00834 | -0.025 | -94.643
-9 | -0.762 | 0.00804 | -0.026 | -94.854
-8.5 | -0.73 | 0.00775 | -0.027 | -94.165
-8 | -0.693 | 0.00745 | -0.027 | -92.983
-7.5 | -0.65 | 0.00721 | -0.028 | -90.122
-7 | -0.604 | 0.00702 | -0.029 | -85.96
-6.5 | -0.555 | 0.00681 | -0.029 | -81.542
-6 | -0.504 | 0.00654 | -0.03 | -77.111
-5.5 | -0.452 | 0.00643 | -0.031 | -70.314
-5 | -0.397 | 0.00624 | -0.031 | -63.662
-4.5 | -0.342 | 0.00607 | -0.032 | -56.327
-4 | -0.285 | 0.00594 | -0.033 | -47.928
-3.5 | -0.227 | 0.00586 | -0.034 | -38.725
-3 | -0.169 | 0.00576 | -0.034 | -29.263
-2.5 | -0.11 | 0.00569 | -0.035 | -19.261
-2 | -0.05 | 0.00561 | -0.036 | -8.966
-1.5 | 0.009 | 0.00521 | -0.036 | 1.756
-1 | 0.069 | 0.00525 | -0.037 | 13.111
-0.5 | 0.128 | 0.00524 | -0.038 | 24.507
0 | 0.188 | 0.00524 | -0.039 | 35.948
0.5 | 0.248 | 0.00533 | -0.039 | 46.537
1 | 0.307 | 0.00544 | -0.04 | 56.561
1.5 | 0.367 | 0.00542 | -0.041 | 67.691
2 | 0.425 | 0.00565 | -0.041 | 75.331
2.5 | 0.484 | 0.00584 | -0.042 | 82.88
3 | 0.542 | 0.00611 | -0.043 | 88.646
3.5 | 0.599 | 0.00629 | -0.043 | 95.309
4 | 0.655 | 0.00644 | -0.044 | 101.746
4.5 | 0.711 | 0.00661 | -0.045 | 107.442
5 | 0.764 | 0.00676 | -0.046 | 112.997
5.5 | 0.817 | 0.00699 | -0.046 | 116.84
6 | 0.867 | 0.00725 | -0.047 | 119.534
6.5 | 0.912 | 0.00748 | -0.048 | 121.855
7 | 0.954 | 0.0078 | -0.048 | 122.32
7.5 | 0.991 | 0.00745 | -0.049 | 133.154
8 | 1.024 | 0.00775 | -0.05 | 132.158
8.5 | 1.052 | 0.00807 | -0.05 | 130.348
9 | 1.075 | 0.00963 | -0.051 | 111.608
9.5 | 1.091 | 0.01007 | -0.051 | 108.341
10 | 1.102 | 0.0107 | -0.052 | 102.97
10.5 | 1.107 | 0.01125 | -0.052 | 98.332
11 | 1.106 | 0.01178 | -0.053 | 93.886
11.5 | 1.1 | 0.01243 | -0.054 | 88.461
12 | 1.088 | 0.01316 | -0.054 | 82.71
12.5 | 1.071 | 0.01413 | -0.054 | 75.788
13 | 1.048 | 0.01534 | -0.055 | 68.332
13.5 | 1.021 | 0.01694 | -0.055 | 60.278
14 | 0.981 | 0.01972 | -0.055 | 49.768
14.5 | 0.822 | 0.07817 | -0.04 | 10.518
15 | 0.778 | 0.09392 | -0.036 | 8.282
15.5 | 0.744 | 0.10166 | -0.035 | 7.319

## 146. Re 20M Mach 0.00 (2)
BIGFOIL.COM POLAR EXPORT
NACA65-212 a=0.8
NACA65-212 a=0.8 |  |  |  | Cl Max: | 1.8444 | at alpha= | 19.5 | deg
XFOIL ncrit=9 |  |  |  | L/D Max: | 138.188 | at alpha= | 9 | deg
Re: | 20000000 |  |  | Cd Min: | 0.0327 | at alpha= | 19.5 | deg
Mach: | 0 |  |  | Cl=0 at alpha= | -1.6179 | deg
|  |  |  | @ Cl=0.1, Cd= | 0.0043063
|  |  |  | @ Cl=0.4, Cd= | 0.0049773
|  |  |  | @ Cl=0.6, Cd= | 0.0058252
alpha (deg) | Cl | Cd | Cm | Cl/Cd
-20 | -1.6917 | 0.02756 | -0.0613 | -61.3824
-19.5 | -1.6806 | 0.02483 | -0.0598 | -67.6843
-19 | -1.6686 | 0.02242 | -0.0576 | -74.4246
-18.5 | -1.6532 | 0.02046 | -0.055 | -80.8016
-17.5 | -1.6232 | 0.01743 | -0.0472 | -93.1268
-17 | -1.6134 | 0.01644 | -0.0407 | -98.1387
-16.5 | -1.58 | 0.01548 | -0.0382 | -102.0672
-15.5 | -1.5036 | 0.01355 | -0.0346 | -110.9668
-15 | -1.4592 | 0.01284 | -0.0336 | -113.6449
-14.5 | -1.4129 | 0.0122 | -0.0328 | -115.8115
-14 | -1.3649 | 0.0116 | -0.0322 | -117.6638
-13.5 | -1.3158 | 0.01106 | -0.0318 | -118.9693
-13 | -1.2658 | 0.01052 | -0.0314 | -120.3232
-12.5 | -1.2156 | 0.00995 | -0.0311 | -122.1709
-12 | -1.1646 | 0.00941 | -0.0309 | -123.762
-11.5 | -1.1127 | 0.00891 | -0.0308 | -124.8822
-11 | -1.0595 | 0.00854 | -0.0309 | -124.0632
-10.5 | -1.0057 | 0.00819 | -0.031 | -122.7961
-10 | -0.9514 | 0.00787 | -0.0312 | -120.8895
-9.5 | -0.8966 | 0.00756 | -0.0315 | -118.5979
-8.5 | -0.7864 | 0.00695 | -0.0321 | -113.1511
-8 | -0.7309 | 0.00663 | -0.0324 | -110.2413
-7.5 | -0.6748 | 0.00639 | -0.0329 | -105.6025
-7 | -0.6183 | 0.00619 | -0.0334 | -99.8869
-6.5 | -0.5616 | 0.00598 | -0.0339 | -93.913
-5.5 | -0.4477 | 0.00559 | -0.035 | -80.0894
-5 | -0.3904 | 0.00541 | -0.0355 | -72.1627
-4 | -0.2753 | 0.00513 | -0.0368 | -53.6647
-3.5 | -0.2176 | 0.005 | -0.0374 | -43.52
-3 | -0.1598 | 0.0049 | -0.0381 | -32.6122
-2.5 | -0.1019 | 0.00481 | -0.0388 | -21.185
-2 | -0.0441 | 0.00472 | -0.0394 | -9.3432
-1.5 | 0.0136 | 0.00457 | -0.0401 | 2.9759
-1 | 0.0711 | 0.0044 | -0.0407 | 16.1591
0 | 0.1852 | 0.00403 | -0.0421 | 45.9553
0.5 | 0.2398 | 0.00383 | -0.0426 | 62.611
1 | 0.2934 | 0.00439 | -0.0428 | 66.8337
1.5 | 0.3489 | 0.00475 | -0.0432 | 73.4526
2 | 0.4051 | 0.005 | -0.0436 | 81.02
2.5 | 0.4609 | 0.0053 | -0.044 | 86.9623
3 | 0.517 | 0.00554 | -0.0443 | 93.3213
3.5 | 0.5733 | 0.00574 | -0.0447 | 99.878
4 | 0.6297 | 0.00592 | -0.0452 | 106.3682
4.5 | 0.686 | 0.0061 | -0.0456 | 112.459
5 | 0.7418 | 0.00632 | -0.0459 | 117.3734
5.5 | 0.7976 | 0.00652 | -0.0463 | 122.3313
6 | 0.8526 | 0.00677 | -0.0465 | 125.938
6.5 | 0.9076 | 0.00701 | -0.0467 | 129.4722
7 | 0.9621 | 0.00726 | -0.0469 | 132.5207
7.5 | 1.0157 | 0.00757 | -0.0469 | 134.1744
8 | 1.0691 | 0.00788 | -0.0469 | 135.6726
8.5 | 1.1222 | 0.00818 | -0.0468 | 137.1883
9 | 1.1746 | 0.0085 | -0.0467 | 138.1882
9.5 | 1.2256 | 0.00891 | -0.0463 | 137.5533
10 | 1.2757 | 0.00935 | -0.0458 | 136.4385
10.5 | 1.3257 | 0.00974 | -0.0452 | 136.1088
11 | 1.3748 | 0.01017 | -0.0446 | 135.1819
11.5 | 1.4224 | 0.01064 | -0.0437 | 133.6842
12 | 1.4682 | 0.01117 | -0.0426 | 131.4414
12.5 | 1.5109 | 0.0118 | -0.0409 | 128.0424
13 | 1.5518 | 0.01234 | -0.039 | 125.7536
13.5 | 1.5894 | 0.01282 | -0.0364 | 123.9782
14 | 1.6167 | 0.01345 | -0.0318 | 120.2007
14.5 | 1.6444 | 0.0142 | -0.0277 | 115.8028
15 | 1.6729 | 0.01506 | -0.0242 | 111.0823
15.5 | 1.7009 | 0.01606 | -0.0209 | 105.9091
16 | 1.7263 | 0.01727 | -0.0175 | 99.9595
16.5 | 1.7525 | 0.01853 | -0.0145 | 94.5764
17 | 1.7677 | 0.02053 | -0.0106 | 86.1033
17.5 | 1.789 | 0.02228 | -0.0078 | 80.2962
18 | 1.806 | 0.02441 | -0.0049 | 73.9861
18.5 | 1.8254 | 0.02649 | -0.0027 | 68.909
19 | 1.8339 | 0.02957 | -0.0001 | 62.0189
19.5 | 1.8444 | 0.0327 | 0.0019 | 56.4037

## 147. Re 20M Mach 0.10 (1)
BIGFOIL.COM POLAR EXPORT
NACA65-212 a=0.8
NACA65-212 a=0.8 |  |  |  | Cl Max: | 1.096 | at alpha= | 10.5 | deg
JavaFoil+Calcfoil stall+Eppler ext transition |  |  |  | L/D Max: | 131.999 | at alpha= | 7.5 | deg
Re: | 20000000 |  |  | Cd Min: | 0.0052 | at alpha= | -1.5 | deg
Mach: | 0.1 |  |  | Cl=0 at alpha= | -1.575 | deg
|  |  |  | @ Cl=0.1, Cd= | 0.0052252
|  |  |  | @ Cl=0.4, Cd= | 0.0055451
|  |  |  | @ Cl=0.6, Cd= | 0.0062851
alpha (deg) | Cl | Cd | Cm | Cl/Cd
-16 | -0.561 | 0.11273 | -0.009 | -4.977
-15.5 | -0.582 | 0.10539 | -0.009 | -5.524
-15 | -0.602 | 0.1006 | -0.009 | -5.985
-14.5 | -0.621 | 0.09512 | -0.01 | -6.525
-14 | -0.638 | 0.0887 | -0.011 | -7.196
-13.5 | -0.655 | 0.08165 | -0.012 | -8.018
-13 | -0.664 | 0.08033 | -0.011 | -8.26
-12.5 | -0.689 | 0.0624 | -0.015 | -11.041
-12 | -0.807 | 0.01306 | -0.021 | -61.835
-11.5 | -0.827 | 0.01055 | -0.022 | -78.392
-11 | -0.832 | 0.00982 | -0.023 | -84.674
-10.5 | -0.822 | 0.00919 | -0.024 | -89.438
-10 | -0.807 | 0.00878 | -0.025 | -91.971
-9.5 | -0.787 | 0.00844 | -0.025 | -93.222
-9 | -0.761 | 0.00809 | -0.026 | -94.01
-8.5 | -0.73 | 0.00778 | -0.027 | -93.844
-8 | -0.693 | 0.00754 | -0.027 | -91.955
-7.5 | -0.651 | 0.00729 | -0.028 | -89.214
-7 | -0.605 | 0.00704 | -0.029 | -85.938
-6.5 | -0.557 | 0.00682 | -0.03 | -81.696
-6 | -0.506 | 0.00662 | -0.03 | -76.535
-5.5 | -0.454 | 0.00644 | -0.031 | -70.487
-5 | -0.399 | 0.0063 | -0.032 | -63.398
-4.5 | -0.343 | 0.00611 | -0.032 | -56.146
-4 | -0.286 | 0.00599 | -0.033 | -47.774
-3.5 | -0.228 | 0.00585 | -0.034 | -38.994
-3 | -0.169 | 0.00579 | -0.035 | -29.266
-2.5 | -0.11 | 0.00571 | -0.035 | -19.284
-2 | -0.051 | 0.00562 | -0.036 | -8.997
-1.5 | 0.009 | 0.0052 | -0.037 | 1.768
-1 | 0.069 | 0.00522 | -0.037 | 13.248
-0.5 | 0.129 | 0.00523 | -0.038 | 24.703
0 | 0.189 | 0.00522 | -0.039 | 36.254
0.5 | 0.249 | 0.00531 | -0.04 | 46.921
1 | 0.309 | 0.00542 | -0.04 | 56.968
1.5 | 0.369 | 0.00544 | -0.041 | 67.836
2 | 0.428 | 0.00564 | -0.042 | 75.87
2.5 | 0.487 | 0.00555 | -0.042 | 87.644
3 | 0.545 | 0.00615 | -0.043 | 88.495
3.5 | 0.602 | 0.00629 | -0.044 | 95.741
4 | 0.659 | 0.00643 | -0.044 | 102.466
4.5 | 0.714 | 0.00659 | -0.045 | 108.246
5 | 0.768 | 0.00681 | -0.046 | 112.716
5.5 | 0.82 | 0.00698 | -0.046 | 117.498
6 | 0.87 | 0.00726 | -0.047 | 119.831
6.5 | 0.915 | 0.00755 | -0.048 | 121.173
7 | 0.957 | 0.0078 | -0.048 | 122.646
7.5 | 0.993 | 0.00753 | -0.049 | 131.999
8 | 1.025 | 0.00783 | -0.05 | 131.018
8.5 | 1.052 | 0.00808 | -0.05 | 130.153
9 | 1.072 | 0.00973 | -0.051 | 110.153
9.5 | 1.087 | 0.0102 | -0.052 | 106.593
10 | 1.095 | 0.01081 | -0.052 | 101.238
10.5 | 1.096 | 0.01141 | -0.053 | 96.084
11 | 1.093 | 0.01181 | -0.053 | 92.496
11.5 | 1.082 | 0.01266 | -0.054 | 85.467
12 | 1.066 | 0.01345 | -0.054 | 79.252
12.5 | 1.044 | 0.01456 | -0.055 | 71.668
13 | 1.012 | 0.01659 | -0.055 | 61.015
13.5 | 0.984 | 0.0177 | -0.055 | 55.608
14 | 0.935 | 0.0216 | -0.054 | 43.289
14.5 | 0.77 | 0.09003 | -0.035 | 8.548
15 | 0.732 | 0.09865 | -0.034 | 7.417
15.5 | 0.695 | 0.10538 | -0.033 | 6.599

## 148. Re 20M Mach 0.10 (2)
BIGFOIL.COM POLAR EXPORT
NACA65-212 a=0.8
NACA65-212 a=0.8 |  |  |  | Cl Max: | 1.8463 | at alpha= | 20 | deg
XFOIL ncrit=9 |  |  |  | L/D Max: | 137.637 | at alpha= | 9 | deg
Re: | 20000000 |  |  | Cd Min: | 0.03969 | at alpha= | 20 | deg
Mach: | 0.1 |  |  | Cl=0 at alpha= | -1.6181 | deg
|  |  |  | @ Cl=0.1, Cd= | 0.004295
|  |  |  | @ Cl=0.4, Cd= | 0.0049673
|  |  |  | @ Cl=0.6, Cd= | 0.0058284
alpha (deg) | Cl | Cd | Cm | Cl/Cd
-20 | -1.6689 | 0.03199 | -0.0667 | -52.1694
-19.5 | -1.664 | 0.02833 | -0.0656 | -58.7363
-19 | -1.6566 | 0.02519 | -0.0638 | -65.7642
-18.5 | -1.6445 | 0.02266 | -0.0615 | -72.5728
-18 | -1.6304 | 0.02053 | -0.0585 | -79.4155
-17.5 | -1.6143 | 0.01882 | -0.0548 | -85.7758
-17 | -1.5998 | 0.0176 | -0.0498 | -90.8977
-16.5 | -1.5839 | 0.01664 | -0.0439 | -95.1863
-16 | -1.551 | 0.01548 | -0.041 | -100.1938
-15.5 | -1.5137 | 0.01436 | -0.0387 | -105.4109
-15 | -1.4724 | 0.01336 | -0.0369 | -110.2096
-14.5 | -1.4262 | 0.01263 | -0.0357 | -112.9216
-14 | -1.378 | 0.01196 | -0.0348 | -115.2174
-13.5 | -1.3284 | 0.01136 | -0.0341 | -116.9366
-13 | -1.2778 | 0.01077 | -0.0335 | -118.6444
-12.5 | -1.2264 | 0.01024 | -0.033 | -119.7656
-12 | -1.1746 | 0.00967 | -0.0326 | -121.4685
-11.5 | -1.1227 | 0.00908 | -0.0323 | -123.6454
-11 | -1.0689 | 0.00866 | -0.0321 | -123.4296
-10.5 | -1.0144 | 0.00829 | -0.0321 | -122.3643
-10 | -0.9594 | 0.00795 | -0.0322 | -120.6792
-8.5 | -0.7923 | 0.00702 | -0.0328 | -112.8632
-8 | -0.7364 | 0.00669 | -0.033 | -110.0747
-7.5 | -0.6798 | 0.00642 | -0.0334 | -105.8879
-7 | -0.6228 | 0.00621 | -0.0338 | -100.2899
-6.5 | -0.5655 | 0.00601 | -0.0343 | -94.0932
-5.5 | -0.4507 | 0.00561 | -0.0353 | -80.3387
-5 | -0.393 | 0.00542 | -0.0358 | -72.5092
-4.5 | -0.335 | 0.00529 | -0.0364 | -63.327
-4 | -0.277 | 0.00514 | -0.037 | -53.8911
-3.5 | -0.2189 | 0.005 | -0.0377 | -43.78
-3 | -0.1607 | 0.0049 | -0.0383 | -32.7959
-2.5 | -0.1025 | 0.00481 | -0.039 | -21.3098
-2 | -0.0443 | 0.00472 | -0.0397 | -9.3856
-1.5 | 0.0137 | 0.00457 | -0.0403 | 2.9978
0 | 0.1863 | 0.00402 | -0.0423 | 46.3433
0.5 | 0.2412 | 0.00381 | -0.0428 | 63.3071
1 | 0.2951 | 0.00438 | -0.043 | 67.3744
1.5 | 0.3509 | 0.00475 | -0.0434 | 73.8737
2 | 0.4074 | 0.005 | -0.0438 | 81.48
2.5 | 0.4635 | 0.00531 | -0.0442 | 87.2881
3 | 0.5199 | 0.00555 | -0.0445 | 93.6757
3.5 | 0.5766 | 0.00575 | -0.0449 | 100.2783
4 | 0.6333 | 0.00594 | -0.0453 | 106.6162
4.5 | 0.69 | 0.00612 | -0.0457 | 112.7451
5 | 0.7462 | 0.00634 | -0.046 | 117.6972
5.5 | 0.8024 | 0.00654 | -0.0463 | 122.6911
6 | 0.8578 | 0.0068 | -0.0465 | 126.1471
6.5 | 0.9132 | 0.00704 | -0.0467 | 129.7159
7 | 0.9682 | 0.0073 | -0.0468 | 132.6301
7.5 | 1.0221 | 0.00762 | -0.0467 | 134.1339
8 | 1.0761 | 0.00793 | -0.0466 | 135.6999
8.5 | 1.1296 | 0.00824 | -0.0465 | 137.0874
9 | 1.1823 | 0.00859 | -0.0462 | 137.6368
9.5 | 1.2335 | 0.00902 | -0.0456 | 136.7517
10 | 1.2843 | 0.00944 | -0.045 | 136.0487
10.5 | 1.3347 | 0.00986 | -0.0443 | 135.3651
11 | 1.384 | 0.01031 | -0.0435 | 134.2386
11.5 | 1.4313 | 0.01084 | -0.0423 | 132.0387
12 | 1.4765 | 0.01144 | -0.0408 | 129.0647
12.5 | 1.5192 | 0.01209 | -0.0388 | 125.6576
13 | 1.5604 | 0.01259 | -0.0366 | 123.9396
13.5 | 1.5921 | 0.0131 | -0.0325 | 121.5344
14 | 1.6192 | 0.01382 | -0.0278 | 117.1635
14.5 | 1.6483 | 0.01467 | -0.0239 | 112.3586
15 | 1.6758 | 0.01571 | -0.0201 | 106.6709
15.5 | 1.7034 | 0.01685 | -0.0167 | 101.092
16 | 1.7246 | 0.01845 | -0.0127 | 93.4743
16.5 | 1.7501 | 0.01989 | -0.0096 | 87.9889
17.5 | 1.7832 | 0.02425 | -0.0027 | 73.534
18 | 1.8006 | 0.02658 | -0.0001 | 67.7427
18.5 | 1.8175 | 0.02909 | 0.0022 | 62.4785
19 | 1.8271 | 0.03237 | 0.0044 | 56.4442
19.5 | 1.834 | 0.03615 | 0.0062 | 50.7331
20 | 1.8463 | 0.03969 | 0.0072 | 46.518

## 149. Re 20M Mach 0.25 (1)
BIGFOIL.COM POLAR EXPORT
NACA65-212 a=0.8
NACA65-212 a=0.8 |  |  |  | Cl Max: | 1.047 | at alpha= | 9 | deg
JavaFoil+Calcfoil stall+Eppler ext transition |  |  |  | L/D Max: | 128.781 | at alpha= | 7 | deg
Re: | 20000000 |  |  | Cd Min: | 0.00522 | at alpha= | -1.5 | deg
Mach: | 0.25 |  |  | Cl=0 at alpha= | -1.5738 | deg
|  |  |  | @ Cl=0.1, Cd= | 0.0052447
|  |  |  | @ Cl=0.4, Cd= | 0.0054625
|  |  |  | @ Cl=0.6, Cd= | 0.09515
alpha (deg) | Cl | Cd | Cm | Cl/Cd
-15 | -0.276 | 0.1062 | -0.009 | -2.603
-14.5 | -0.336 | 0.10012 | -0.01 | -3.358
-14 | -0.39 | 0.09638 | -0.01 | -4.044
-13.5 | -0.439 | 0.09216 | -0.01 | -4.761
-13 | -0.484 | 0.08478 | -0.011 | -5.704
-12.5 | -0.522 | 0.08104 | -0.011 | -6.44
-12 | -0.555 | 0.07473 | -0.012 | -7.432
-11.5 | -0.583 | 0.0692 | -0.013 | -8.421
-11 | -0.616 | 0.05444 | -0.016 | -11.323
-10.5 | -0.736 | 0.01149 | -0.024 | -64.1
-10 | -0.762 | 0.00951 | -0.025 | -80.159
-9.5 | -0.758 | 0.00891 | -0.026 | -85.047
-9 | -0.745 | 0.0086 | -0.027 | -86.586
-8.5 | -0.724 | 0.00811 | -0.027 | -89.247
-8 | -0.694 | 0.00776 | -0.028 | -89.404
-7.5 | -0.655 | 0.00748 | -0.029 | -87.644
-7 | -0.613 | 0.00722 | -0.03 | -84.852
-6.5 | -0.566 | 0.007 | -0.03 | -80.881
-6 | -0.516 | 0.00675 | -0.031 | -76.454
-5.5 | -0.464 | 0.00654 | -0.032 | -70.841
-5 | -0.409 | 0.00639 | -0.033 | -63.932
-4.5 | -0.352 | 0.00618 | -0.033 | -56.892
-4 | -0.294 | 0.00603 | -0.034 | -48.701
-3.5 | -0.234 | 0.00594 | -0.035 | -39.449
-3 | -0.174 | 0.00585 | -0.035 | -29.716
-2.5 | -0.113 | 0.00578 | -0.036 | -19.591
-2 | -0.052 | 0.00563 | -0.037 | -9.238
-1.5 | 0.009 | 0.00522 | -0.038 | 1.807
-1 | 0.071 | 0.00524 | -0.038 | 13.557
-0.5 | 0.133 | 0.00525 | -0.039 | 25.28
0 | 0.194 | 0.00524 | -0.04 | 37.093
0.5 | 0.256 | 0.00534 | -0.041 | 47.943
1 | 0.318 | 0.00548 | -0.041 | 57.983
1.5 | 0.379 | 0.00548 | -0.042 | 69.208
2 | 0.439 | 0.00543 | -0.043 | 80.934
2.5 | 0.499 | 0.00559 | -0.043 | 89.281
3 | 0.559 | 0.00621 | -0.044 | 90.027
3.5 | 0.618 | 0.00635 | -0.045 | 97.325
4 | 0.676 | 0.00652 | -0.046 | 103.646
4.5 | 0.732 | 0.00672 | -0.046 | 108.875
5 | 0.787 | 0.00697 | -0.047 | 112.786
5.5 | 0.839 | 0.00723 | -0.048 | 115.958
6 | 0.888 | 0.00746 | -0.048 | 119.074
6.5 | 0.932 | 0.00724 | -0.049 | 128.711
7 | 0.969 | 0.00753 | -0.05 | 128.781
7.5 | 1.001 | 0.00785 | -0.05 | 127.49
8 | 1.025 | 0.00929 | -0.051 | 110.305
8.5 | 1.041 | 0.00981 | -0.052 | 106.049
9 | 1.047 | 0.01037 | -0.052 | 100.999
9.5 | 1.044 | 0.011 | -0.053 | 94.91
10 | 1.031 | 0.01161 | -0.053 | 88.774
10.5 | 1.006 | 0.01252 | -0.054 | 80.381
11 | 0.97 | 0.01356 | -0.054 | 71.594
11.5 | 0.926 | 0.01459 | -0.055 | 63.434
12 | 0.734 | 0.06979 | -0.035 | 10.511
12.5 | 0.679 | 0.07922 | -0.032 | 8.575
13 | 0.626 | 0.08365 | -0.032 | 7.483
13.5 | 0.565 | 0.09139 | -0.03 | 6.186
14 | 0.494 | 0.09515 | -0.032 | 5.193

## 150. Re 20M Mach 0.25 (2)
BIGFOIL.COM POLAR EXPORT
NACA65-212 a=0.8
NACA65-212 a=0.8 |  |  |  | Cl Max: | 1.705 | at alpha= | 16.5 | deg
XFOIL ncrit=9 |  |  |  | L/D Max: | 135.572 | at alpha= | 8 | deg
Re: | 20000000 |  |  | Cd Min: | 0.21009 | at alpha= | -20 | deg
Mach: | 0.25 |  |  | Cl=0 at alpha= | -1.621 | deg
|  |  |  | @ Cl=0.1, Cd= | 0.004312
|  |  |  | @ Cl=0.4, Cd= | 0.0049477
|  |  |  | @ Cl=0.6, Cd= | 0.0058293
alpha (deg) | Cl | Cd | Cm | Cl/Cd
-20 | -0.7733 | 0.21009 | 0.0335 | -3.6808
-19.5 | -0.7599 | 0.20252 | 0.0285 | -3.7522
-19 | -1.2426 | 0.09141 | -0.0473 | -13.5937
-18.5 | -1.2975 | 0.07329 | -0.0608 | -17.7036
-18 | -1.3397 | 0.05911 | -0.0708 | -22.6645
-17.5 | -1.3768 | 0.04787 | -0.0774 | -28.7612
-17 | -1.4182 | 0.03818 | -0.081 | -37.1451
-16.5 | -1.4373 | 0.03171 | -0.0811 | -45.3264
-16 | -1.457 | 0.02597 | -0.0793 | -56.1032
-15.5 | -1.4683 | 0.0222 | -0.074 | -66.1396
-15 | -1.4772 | 0.01923 | -0.0665 | -76.8175
-14.5 | -1.4664 | 0.01752 | -0.0587 | -83.6986
-14 | -1.4336 | 0.01563 | -0.054 | -91.721
-13.5 | -1.3922 | 0.01402 | -0.0503 | -99.301
-13 | -1.3428 | 0.01283 | -0.0475 | -104.661
-12.5 | -1.2896 | 0.01189 | -0.0453 | -108.4609
-12 | -1.2339 | 0.01113 | -0.0434 | -110.8625
-11.5 | -1.1774 | 0.01041 | -0.0418 | -113.1028
-11 | -1.1211 | 0.00966 | -0.0404 | -116.0559
-10.5 | -1.0637 | 0.00902 | -0.0392 | -117.9268
-10 | -1.0051 | 0.00852 | -0.0383 | -117.9695
-9.5 | -0.9458 | 0.00811 | -0.0377 | -116.6215
-9 | -0.8861 | 0.00775 | -0.0372 | -114.3355
-8 | -0.7671 | 0.00702 | -0.0366 | -109.2735
-7.5 | -0.7077 | 0.00664 | -0.0364 | -106.5813
-7 | -0.6478 | 0.00637 | -0.0365 | -101.6954
-6.5 | -0.5876 | 0.00613 | -0.0366 | -95.8564
-5.5 | -0.4672 | 0.00573 | -0.0371 | -81.5358
-5 | -0.4071 | 0.0055 | -0.0375 | -74.0182
-4.5 | -0.3468 | 0.00534 | -0.038 | -64.9438
-4 | -0.2864 | 0.0052 | -0.0385 | -55.0769
-3.5 | -0.2262 | 0.00503 | -0.039 | -44.9702
-3 | -0.1658 | 0.00493 | -0.0396 | -33.6308
-2.5 | -0.1056 | 0.00482 | -0.0403 | -21.9087
-2 | -0.0454 | 0.00473 | -0.0409 | -9.5983
-1.5 | 0.0145 | 0.00458 | -0.0416 | 3.1659
-1 | 0.0742 | 0.00441 | -0.0422 | 16.8254
0 | 0.1927 | 0.00396 | -0.0436 | 48.6616
0.5 | 0.2495 | 0.0037 | -0.0442 | 67.4324
1 | 0.3046 | 0.00434 | -0.0443 | 70.1843
1.5 | 0.3617 | 0.00477 | -0.0446 | 75.8281
2 | 0.4199 | 0.00504 | -0.045 | 83.3135
2.5 | 0.4777 | 0.00536 | -0.0453 | 89.1231
3 | 0.5359 | 0.00562 | -0.0455 | 95.3559
3.5 | 0.5946 | 0.00581 | -0.0459 | 102.3408
4 | 0.6534 | 0.00602 | -0.0462 | 108.5382
4.5 | 0.712 | 0.00622 | -0.0464 | 114.4695
5 | 0.7705 | 0.00644 | -0.0465 | 119.6429
5.5 | 0.8287 | 0.00668 | -0.0466 | 124.0569
6 | 0.8865 | 0.00695 | -0.0465 | 127.554
6.5 | 0.9443 | 0.00722 | -0.0464 | 130.7895
7 | 1.0011 | 0.00755 | -0.046 | 132.596
7.5 | 1.0578 | 0.00788 | -0.0455 | 134.2386
8 | 1.1144 | 0.00822 | -0.0449 | 135.5718
8.5 | 1.1697 | 0.00864 | -0.044 | 135.3819
9 | 1.2239 | 0.00911 | -0.0429 | 134.3469
10 | 1.3311 | 0.01006 | -0.0401 | 132.3161
10.5 | 1.3819 | 0.01066 | -0.0381 | 129.6341
11 | 1.4303 | 0.01135 | -0.0356 | 126.0176
11.5 | 1.4767 | 0.01207 | -0.0327 | 122.3447
12 | 1.5188 | 0.01276 | -0.029 | 119.0282
12.5 | 1.5468 | 0.01352 | -0.0228 | 114.4083
14 | 1.6321 | 0.0171 | -0.0069 | 95.4444
14.5 | 1.6582 | 0.01884 | -0.0022 | 88.0149
15 | 1.6775 | 0.02116 | 0.0027 | 79.2769
15.5 | 1.6972 | 0.02363 | 0.0071 | 71.824
16 | 1.7005 | 0.02742 | 0.0118 | 62.0168
16.5 | 1.705 | 0.03148 | 0.0155 | 54.1614
17 | 1.6943 | 0.03717 | 0.0184 | 45.5825
17.5 | 1.6712 | 0.0447 | 0.0197 | 37.387
18 | 1.6469 | 0.05329 | 0.019 | 30.9045
18.5 | 1.6303 | 0.06202 | 0.0169 | 26.2867
19 | 1.5759 | 0.07672 | 0.0101 | 20.5409
19.5 | 1.5241 | 0.09321 | 0.0003 | 16.3512
20 | 1.5112 | 0.10477 | -0.0068 | 14.424

## 151. Re 20M Mach 0.50 (1)
BIGFOIL.COM POLAR EXPORT
NACA65-212 a=0.8
NACA65-212 a=0.8 |  |  |  | Cl Max: | 1.157 | at alpha= | 20 | deg
JavaFoil+Calcfoil stall+Eppler ext transition |  |  |  | L/D Max: | 117.979 | at alpha= | 5 | deg
Re: | 20000000 |  |  | Cd Min: | 0.00527 | at alpha= | 1 | deg
Mach: | 0.5 |  |  | Cl=0 at alpha= | -1.5797 | deg
|  |  |  | @ Cl=0.1, Cd= | 0.0053083
|  |  |  | @ Cl=0.4, Cd= | 0.0053428
|  |  |  | @ Cl=0.6, Cd= | 0.0063895
alpha (deg) | Cl | Cd | Cm | Cl/Cd
-20 | -1.002 | 0.17607 | -0.008 | -5.692
-19.5 | -0.975 | 0.17157 | -0.008 | -5.68
-19 | -0.95 | 0.15658 | -0.009 | -6.068
-18.5 | -0.922 | 0.15394 | -0.009 | -5.991
-18 | -0.895 | 0.14548 | -0.009 | -6.151
-17.5 | -0.867 | 0.14801 | -0.01 | -5.857
-17 | -0.841 | 0.13402 | -0.01 | -6.273
-16.5 | -0.814 | 0.12883 | -0.011 | -6.321
-16 | -0.787 | 0.12006 | -0.011 | -6.557
-15.5 | -0.759 | 0.11773 | -0.011 | -6.45
-15 | -0.737 | 0.09936 | -0.012 | -7.413
-14.5 | -0.714 | 0.08801 | -0.014 | -8.117
-14 | -0.678 | 0.09807 | -0.012 | -6.914
-13.5 | -0.653 | 0.088 | -0.013 | -7.423
-13 | -0.638 | 0.07147 | -0.016 | -8.925
-12.5 | -0.69 | 0.02195 | -0.023 | -31.443
-12 | -0.676 | 0.01557 | -0.024 | -43.449
-11.5 | -0.655 | 0.01279 | -0.025 | -51.179
-11 | -0.514 | 0.07319 | -0.013 | -7.025
-10.5 | -0.49 | 0.06373 | -0.015 | -7.682
-10 | -0.47 | 0.05338 | -0.018 | -8.804
-9.5 | -0.529 | 0.01068 | -0.029 | -49.596
-9 | -0.501 | 0.00975 | -0.03 | -51.351
-8.5 | -0.469 | 0.00937 | -0.031 | -50.028
-8 | -0.351 | 0.05146 | -0.015 | -6.816
-7.5 | -0.325 | 0.04625 | -0.017 | -7.016
-7 | -0.368 | 0.00834 | -0.033 | -44.107
-6.5 | -0.535 | 0.00814 | -0.034 | -65.734
-6 | -0.528 | 0.00759 | -0.035 | -69.617
-5.5 | -0.492 | 0.00721 | -0.036 | -68.256
-5 | -0.443 | 0.00693 | -0.036 | -63.922
-4.5 | -0.386 | 0.00665 | -0.037 | -58.075
-4 | -0.325 | 0.00635 | -0.038 | -51.086
-3.5 | -0.26 | 0.00622 | -0.039 | -41.834
-3 | -0.194 | 0.00605 | -0.04 | -32.031
-2.5 | -0.126 | 0.00598 | -0.04 | -21.115
-2 | -0.058 | 0.00586 | -0.041 | -9.913
-1.5 | 0.011 | 0.00538 | -0.042 | 1.959
-1 | 0.079 | 0.00529 | -0.043 | 15.031
-0.5 | 0.148 | 0.00535 | -0.044 | 27.73
0 | 0.217 | 0.00538 | -0.045 | 40.42
0.5 | 0.286 | 0.00549 | -0.045 | 52.174
1 | 0.355 | 0.00527 | -0.046 | 67.349
1.5 | 0.423 | 0.00538 | -0.047 | 78.686
2 | 0.49 | 0.00566 | -0.048 | 86.535
2.5 | 0.557 | 0.00594 | -0.049 | 93.751
3 | 0.623 | 0.00663 | -0.049 | 93.914
3.5 | 0.687 | 0.00688 | -0.05 | 99.87
4 | 0.749 | 0.00713 | -0.051 | 105.017
4.5 | 0.807 | 0.00695 | -0.052 | 115.981
5 | 0.859 | 0.00728 | -0.052 | 117.979
5.5 | 0.904 | 0.00869 | -0.053 | 104.015
6 | 0.934 | 0.00922 | -0.054 | 101.353
6.5 | 0.925 | 0.00983 | -0.055 | 94.119
7 | 0.793 | 0.01094 | -0.055 | 72.498
7.5 | 0.605 | 0.01112 | -0.056 | 54.404
8 | 0.636 | 0.01194 | -0.057 | 53.269
8.5 | 0.547 | 0.05288 | -0.031 | 10.354
9 | 0.7 | 0.01247 | -0.058 | 56.149
9.5 | 0.731 | 0.01345 | -0.059 | 54.327
10 | 0.76 | 0.01473 | -0.059 | 51.605
10.5 | 0.748 | 0.02527 | -0.056 | 29.616
11 | 0.68 | 0.07289 | -0.032 | 9.327
11.5 | 0.852 | 0.01642 | -0.061 | 51.925
12 | 0.879 | 0.01827 | -0.061 | 48.132
12.5 | 0.899 | 0.02197 | -0.061 | 40.907
13 | 0.8 | 0.07907 | -0.042 | 10.114
13.5 | 0.815 | 0.0922 | -0.037 | 8.84
14 | 0.851 | 0.08787 | -0.042 | 9.684
14.5 | 0.872 | 0.09771 | -0.041 | 8.926
15 | 0.894 | 0.11272 | -0.039 | 7.93
15.5 | 0.92 | 0.12288 | -0.039 | 7.486
16 | 0.944 | 0.13335 | -0.039 | 7.078
16.5 | 0.971 | 0.14004 | -0.04 | 6.934
17 | 0.998 | 0.14479 | -0.041 | 6.891
17.5 | 1.027 | 0.1432 | -0.043 | 7.169
18 | 1.05 | 0.15942 | -0.042 | 6.585
18.5 | 1.077 | 0.1642 | -0.044 | 6.559
19 | 1.104 | 0.16696 | -0.045 | 6.613
19.5 | 1.131 | 0.17607 | -0.046 | 6.422
20 | 1.157 | 0.18625 | -0.046 | 6.212

## 152. Re 20M Mach 0.50 (2)
BIGFOIL.COM POLAR EXPORT
NACA65-212 a=0.8
NACA65-212 a=0.8 |  |  |  | Cl Max: | 1.1708 | at alpha= | 7.5 | deg
XFOIL ncrit=9 |  |  |  | L/D Max: | 130.103 | at alpha= | 6 | deg
Re: | 20000000 |  |  | Cd Min: | 0.25914 | at alpha= | -20 | deg
Mach: | 0.5 |  |  | Cl=0 at alpha= | -1.633 | deg
|  |  |  | @ Cl=0.1, Cd= | 0.0043941
|  |  |  | @ Cl=0.4, Cd= | 0.0047367
|  |  |  | @ Cl=0.6, Cd= | 0.0059069
alpha (deg) | Cl | Cd | Cm | Cl/Cd
-20 | -0.7754 | 0.25914 | 0.0522 | -2.9922
-19.5 | -0.7552 | 0.24977 | 0.0467 | -3.0236
-19 | -0.7351 | 0.2405 | 0.0412 | -3.0565
-18.5 | -0.7174 | 0.22997 | 0.0355 | -3.1195
-18 | -0.6941 | 0.22272 | 0.0305 | -3.1165
-17 | -0.6591 | 0.20185 | 0.0181 | -3.2653
-16.5 | -0.644 | 0.19397 | 0.0145 | -3.3201
-16 | -0.6258 | 0.18527 | 0.0094 | -3.3778
-15.5 | -0.6063 | 0.17702 | 0.0044 | -3.425
-15 | -0.603 | 0.16396 | -0.0027 | -3.6777
-14.5 | -0.5873 | 0.15505 | -0.008 | -3.7878
-14 | -0.5727 | 0.14599 | -0.0134 | -3.9229
-13.5 | -0.5581 | 0.1373 | -0.0187 | -4.0648
-13 | -0.5565 | 0.12572 | -0.0256 | -4.4265
-12.5 | -0.5609 | 0.11364 | -0.033 | -4.9358
-12 | -0.5592 | 0.10345 | -0.0394 | -5.4055
-11.5 | -0.5672 | 0.09199 | -0.0468 | -6.1659
-11 | -0.577 | 0.08083 | -0.0542 | -7.1384
-10.5 | -0.5836 | 0.07017 | -0.0615 | -8.3169
-10 | -0.5945 | 0.05658 | -0.0728 | -10.5072
-9.5 | -0.6243 | 0.04608 | -0.08 | -13.5482
-9 | -0.6509 | 0.0389 | -0.0816 | -16.7326
-8.5 | -0.6928 | 0.03295 | -0.0773 | -21.0258
-8 | -0.7236 | 0.02708 | -0.0694 | -26.7208
-7.5 | -0.7384 | 0.01903 | -0.0628 | -38.8019
-7 | -0.7319 | 0.01105 | -0.0563 | -66.2353
-6.5 | -0.6845 | 0.00777 | -0.0513 | -88.0952
-6 | -0.6169 | 0.00673 | -0.0485 | -91.6642
-5.5 | -0.5444 | 0.00626 | -0.047 | -86.9649
-5 | -0.4721 | 0.00594 | -0.046 | -79.4781
-4.5 | -0.4007 | 0.00565 | -0.0455 | -70.9204
-4 | -0.3296 | 0.00542 | -0.0453 | -60.8118
-3.5 | -0.2591 | 0.00526 | -0.0453 | -49.2586
-3 | -0.1891 | 0.00507 | -0.0456 | -37.2978
-2.5 | -0.1195 | 0.00494 | -0.046 | -24.1903
-2 | -0.0502 | 0.00481 | -0.0466 | -10.4366
-1 | 0.0866 | 0.00446 | -0.0479 | 19.417
0 | 0.2208 | 0.0038 | -0.0494 | 58.1053
0.5 | 0.2867 | 0.0034 | -0.0502 | 84.3235
1 | 0.3473 | 0.00424 | -0.0499 | 81.9104
1.5 | 0.4099 | 0.00483 | -0.0498 | 84.8654
2 | 0.4748 | 0.00523 | -0.0498 | 90.7839
2.5 | 0.5391 | 0.00566 | -0.0496 | 95.2473
3 | 0.6057 | 0.00593 | -0.0494 | 102.1417
3.5 | 0.6731 | 0.00618 | -0.0492 | 108.9159
4 | 0.7407 | 0.00643 | -0.0488 | 115.1944
4.5 | 0.8084 | 0.00671 | -0.0481 | 120.4769
5 | 0.8759 | 0.00703 | -0.0469 | 124.5946
5.5 | 0.9436 | 0.00737 | -0.0454 | 128.0326
6 | 1.0109 | 0.00777 | -0.0433 | 130.103
6.5 | 1.0762 | 0.00829 | -0.0403 | 129.8191
7 | 1.1379 | 0.00901 | -0.0361 | 126.293
7.5 | 1.1708 | 0.01087 | -0.0272 | 107.7093
8 | 1.1589 | 0.01442 | -0.0131 | 80.3675
8.5 | 1.1527 | 0.02054 | -0.003 | 56.1198
9 | 1.1221 | 0.02711 | 0.0071 | 41.3906
9.5 | 1.0856 | 0.03399 | 0.0143 | 31.9388
10 | 1.0484 | 0.04174 | 0.0178 | 25.1174
10.5 | 1.0098 | 0.05109 | 0.0175 | 19.7651
11 | 0.976 | 0.06176 | 0.0134 | 15.8031
11.5 | 0.9462 | 0.07437 | 0.0057 | 12.7229
12 | 0.9254 | 0.08865 | -0.0048 | 10.4388
12.5 | 0.915 | 0.10444 | -0.0155 | 8.761