## index
index | Re | Mach | Datasource
1 | 50000 | 0 | JavaFoil+Calcfoil stall+Eppler ext transition
2 | 50000 | 0 | XFOIL ncrit=9
3 | 50000 | 0.1 | JavaFoil+Calcfoil stall+Eppler ext transition
4 | 50000 | 0.1 | XFOIL ncrit=9
5 | 50000 | 0.25 | JavaFoil+Calcfoil stall+Eppler ext transition
6 | 50000 | 0.25 | XFOIL ncrit=9
7 | 50000 | 0.5 | JavaFoil+Calcfoil stall+Eppler ext transition
8 | 50000 | 0.5 | XFOIL ncrit=9
9 | 100000 | 0 | JavaFoil+Calcfoil stall+Eppler ext transition
10 | 100000 | 0 | XFOIL ncrit=9
11 | 100000 | 0.1 | JavaFoil+Calcfoil stall+Eppler ext transition
12 | 100000 | 0.1 | XFOIL ncrit=9
13 | 100000 | 0.25 | JavaFoil+Calcfoil stall+Eppler ext transition
14 | 100000 | 0.25 | XFOIL ncrit=9
15 | 100000 | 0.5 | JavaFoil+Calcfoil stall+Eppler ext transition
16 | 100000 | 0.5 | XFOIL ncrit=9
17 | 250000 | 0 | JavaFoil+Calcfoil stall+Eppler ext transition
18 | 250000 | 0 | XFOIL ncrit=9
19 | 250000 | 0.1 | JavaFoil+Calcfoil stall+Eppler ext transition
20 | 250000 | 0.1 | XFOIL ncrit=9
21 | 250000 | 0.25 | JavaFoil+Calcfoil stall+Eppler ext transition
22 | 250000 | 0.25 | XFOIL ncrit=9
23 | 250000 | 0.5 | JavaFoil+Calcfoil stall+Eppler ext transition
24 | 250000 | 0.5 | XFOIL ncrit=9
25 | 500000 | 0 | JavaFoil+Calcfoil stall+Eppler ext transition
26 | 500000 | 0 | XFOIL ncrit=9
27 | 500000 | 0.1 | JavaFoil+Calcfoil stall+Eppler ext transition
28 | 500000 | 0.1 | XFOIL ncrit=9
29 | 500000 | 0.25 | JavaFoil+Calcfoil stall+Eppler ext transition
30 | 500000 | 0.25 | XFOIL ncrit=9
31 | 500000 | 0.5 | JavaFoil+Calcfoil stall+Eppler ext transition
32 | 500000 | 0.5 | XFOIL ncrit=9
33 | 750000 | 0 | JavaFoil+Calcfoil stall+Eppler ext transition
34 | 750000 | 0 | XFOIL ncrit=9
35 | 750000 | 0.1 | JavaFoil+Calcfoil stall+Eppler ext transition
36 | 750000 | 0.1 | XFOIL ncrit=9
37 | 750000 | 0.25 | JavaFoil+Calcfoil stall+Eppler ext transition
38 | 750000 | 0.25 | XFOIL ncrit=9
39 | 750000 | 0.5 | JavaFoil+Calcfoil stall+Eppler ext transition
40 | 750000 | 0.5 | XFOIL ncrit=9
41 | 1000000 | 0 | JavaFoil+Calcfoil stall+Eppler ext transition
42 | 1000000 | 0 | XFOIL ncrit=9
43 | 1000000 | 0.1 | JavaFoil+Calcfoil stall+Eppler ext transition
44 | 1000000 | 0.1 | XFOIL ncrit=9
45 | 1000000 | 0.25 | JavaFoil+Calcfoil stall+Eppler ext transition
46 | 1000000 | 0.25 | XFOIL ncrit=9
47 | 1000000 | 0.5 | JavaFoil+Calcfoil stall+Eppler ext transition
48 | 1000000 | 0.5 | XFOIL ncrit=9
49 | 2000000 | 0 | JavaFoil+Calcfoil stall+Eppler ext transition
50 | 2000000 | 0 | XFOIL ncrit=9
51 | 2000000 | 0.1 | JavaFoil+Calcfoil stall+Eppler ext transition
52 | 2000000 | 0.1 | XFOIL ncrit=9
53 | 2000000 | 0.25 | JavaFoil+Calcfoil stall+Eppler ext transition
54 | 2000000 | 0.25 | XFOIL ncrit=9
55 | 2000000 | 0.5 | JavaFoil+Calcfoil stall+Eppler ext transition
56 | 2000000 | 0.5 | XFOIL ncrit=9
57 | 3000000 | 0 | JavaFoil+Calcfoil stall+Eppler ext transition
58 | 3000000 | 0 | XFOIL ncrit=9
59 | 3000000 | 0.1 | JavaFoil+Calcfoil stall+Eppler ext transition
60 | 3000000 | 0.1 | XFOIL ncrit=9
61 | 3000000 | 0.25 | JavaFoil+Calcfoil stall+Eppler ext transition
62 | 3000000 | 0.25 | XFOIL ncrit=9
63 | 3000000 | 0.5 | JavaFoil+Calcfoil stall+Eppler ext transition
64 | 3000000 | 0.5 | XFOIL ncrit=9
65 | 4000000 | 0 | JavaFoil+Calcfoil stall+Eppler ext transition
66 | 4000000 | 0 | XFOIL ncrit=9
67 | 4000000 | 0.1 | JavaFoil+Calcfoil stall+Eppler ext transition
68 | 4000000 | 0.1 | XFOIL ncrit=9
69 | 4000000 | 0.25 | JavaFoil+Calcfoil stall+Eppler ext transition
70 | 4000000 | 0.25 | XFOIL ncrit=9
71 | 4000000 | 0.5 | JavaFoil+Calcfoil stall+Eppler ext transition
72 | 4000000 | 0.5 | XFOIL ncrit=9
73 | 5000000 | 0 | JavaFoil+Calcfoil stall+Eppler ext transition
74 | 5000000 | 0 | XFOIL ncrit=9
75 | 5000000 | 0.1 | JavaFoil+Calcfoil stall+Eppler ext transition
76 | 5000000 | 0.1 | XFOIL ncrit=9
77 | 5000000 | 0.25 | JavaFoil+Calcfoil stall+Eppler ext transition
78 | 5000000 | 0.25 | XFOIL ncrit=9
79 | 5000000 | 0.5 | JavaFoil+Calcfoil stall+Eppler ext transition
80 | 5000000 | 0.5 | XFOIL ncrit=9
81 | 6000000 | 0 | JavaFoil+Calcfoil stall+Eppler ext transition
82 | 6000000 | 0 | XFOIL ncrit=9
83 | 6000000 | 0.1 | JavaFoil+Calcfoil stall+Eppler ext transition
84 | 6000000 | 0.1 | XFOIL ncrit=9
85 | 6000000 | 0.25 | JavaFoil+Calcfoil stall+Eppler ext transition
86 | 6000000 | 0.25 | XFOIL ncrit=9
87 | 6000000 | 0.5 | JavaFoil+Calcfoil stall+Eppler ext transition
88 | 6000000 | 0.5 | XFOIL ncrit=9
89 | 7000000 | 0 | JavaFoil+Calcfoil stall+Eppler ext transition
90 | 7000000 | 0 | XFOIL ncrit=9
91 | 7000000 | 0.1 | JavaFoil+Calcfoil stall+Eppler ext transition
92 | 7000000 | 0.1 | XFOIL ncrit=9
93 | 7000000 | 0.25 | JavaFoil+Calcfoil stall+Eppler ext transition
94 | 7000000 | 0.25 | XFOIL ncrit=9
95 | 7000000 | 0.5 | JavaFoil+Calcfoil stall+Eppler ext transition
96 | 7000000 | 0.5 | XFOIL ncrit=9
97 | 8000000 | 0 | JavaFoil+Calcfoil stall+Eppler ext transition
98 | 8000000 | 0 | XFOIL ncrit=9
99 | 8000000 | 0.1 | JavaFoil+Calcfoil stall+Eppler ext transition
100 | 8000000 | 0.1 | XFOIL ncrit=9
101 | 8000000 | 0.25 | JavaFoil+Calcfoil stall+Eppler ext transition
102 | 8000000 | 0.25 | XFOIL ncrit=9
103 | 8000000 | 0.5 | JavaFoil+Calcfoil stall+Eppler ext transition
104 | 8000000 | 0.5 | XFOIL ncrit=9
105 | 10000000 | 0 | JavaFoil+Calcfoil stall+Eppler ext transition
106 | 10000000 | 0 | XFOIL ncrit=9
107 | 10000000 | 0.1 | JavaFoil+Calcfoil stall+Eppler ext transition
108 | 10000000 | 0.1 | XFOIL ncrit=9
109 | 10000000 | 0.25 | JavaFoil+Calcfoil stall+Eppler ext transition
110 | 10000000 | 0.25 | XFOIL ncrit=9
111 | 10000000 | 0.5 | JavaFoil+Calcfoil stall+Eppler ext transition
112 | 10000000 | 0.5 | XFOIL ncrit=9
113 | 12000000 | 0 | JavaFoil+Calcfoil stall+Eppler ext transition
114 | 12000000 | 0 | XFOIL ncrit=9
115 | 12000000 | 0.1 | JavaFoil+Calcfoil stall+Eppler ext transition
116 | 12000000 | 0.1 | XFOIL ncrit=9
117 | 12000000 | 0.25 | JavaFoil+Calcfoil stall+Eppler ext transition
118 | 12000000 | 0.25 | XFOIL ncrit=9
119 | 12000000 | 0.5 | JavaFoil+Calcfoil stall+Eppler ext transition
120 | 12000000 | 0.5 | XFOIL ncrit=9
121 | 14000000 | 0 | JavaFoil+Calcfoil stall+Eppler ext transition
122 | 14000000 | 0 | XFOIL ncrit=9
123 | 14000000 | 0.1 | JavaFoil+Calcfoil stall+Eppler ext transition
124 | 14000000 | 0.1 | XFOIL ncrit=9
125 | 14000000 | 0.25 | JavaFoil+Calcfoil stall+Eppler ext transition
126 | 14000000 | 0.25 | XFOIL ncrit=9
127 | 14000000 | 0.5 | JavaFoil+Calcfoil stall+Eppler ext transition
128 | 14000000 | 0.5 | XFOIL ncrit=9
129 | 16000000 | 0 | JavaFoil+Calcfoil stall+Eppler ext transition
130 | 16000000 | 0 | XFOIL ncrit=9
131 | 16000000 | 0.1 | JavaFoil+Calcfoil stall+Eppler ext transition
132 | 16000000 | 0.1 | XFOIL ncrit=9
133 | 16000000 | 0.25 | JavaFoil+Calcfoil stall+Eppler ext transition
134 | 16000000 | 0.25 | XFOIL ncrit=9
135 | 16000000 | 0.5 | JavaFoil+Calcfoil stall+Eppler ext transition
136 | 16000000 | 0.5 | XFOIL ncrit=9
137 | 18000000 | 0 | JavaFoil+Calcfoil stall+Eppler ext transition
138 | 18000000 | 0 | XFOIL ncrit=9
139 | 18000000 | 0.1 | JavaFoil+Calcfoil stall+Eppler ext transition
140 | 18000000 | 0.1 | XFOIL ncrit=9
141 | 18000000 | 0.25 | JavaFoil+Calcfoil stall+Eppler ext transition
142 | 18000000 | 0.25 | XFOIL ncrit=9
143 | 18000000 | 0.5 | JavaFoil+Calcfoil stall+Eppler ext transition
144 | 18000000 | 0.5 | XFOIL ncrit=9
145 | 20000000 | 0 | JavaFoil+Calcfoil stall+Eppler ext transition
146 | 20000000 | 0 | XFOIL ncrit=9
147 | 20000000 | 0.1 | JavaFoil+Calcfoil stall+Eppler ext transition
148 | 20000000 | 0.1 | XFOIL ncrit=9
149 | 20000000 | 0.25 | JavaFoil+Calcfoil stall+Eppler ext transition
150 | 20000000 | 0.25 | XFOIL ncrit=9
151 | 20000000 | 0.5 | JavaFoil+Calcfoil stall+Eppler ext transition
152 | 20000000 | 0.5 | XFOIL ncrit=9

## 1. Re 50k Mach 0.00 (1)
BIGFOIL.COM POLAR EXPORT
fx76mp160
FX 76-MP-160 |  |  |  | Cl Max: | 2.219 | at alpha= | 14 | deg
JavaFoil+Calcfoil stall+Eppler ext transition |  |  |  | L/D Max: | 48.764 | at alpha= | 3.5 | deg
Re: | 50000 |  |  | Cd Min: | 0.02106 | at alpha= | -2 | deg
Mach: | 0 |  |  | Cl=0 at alpha= | -8.3958 | deg
|  |  |  | @ Cl=0.1, Cd= | 0.060088
|  |  |  | @ Cl=0.4, Cd= | 0.022371
|  |  |  | @ Cl=0.6, Cd= | 0.041949
alpha (deg) | Cl | Cd | Cm | Cl/Cd
-20 | -0.658 | 0.26644 | -0.073 | -2.471
-19.5 | -0.656 | 0.24704 | -0.074 | -2.656
-19 | -0.652 | 0.2407 | -0.074 | -2.708
-18.5 | -0.645 | 0.22339 | -0.074 | -2.888
-18 | -0.636 | 0.2127 | -0.075 | -2.992
-17.5 | -0.625 | 0.20282 | -0.076 | -3.081
-17 | -0.611 | 0.19011 | -0.076 | -3.214
-16.5 | -0.594 | 0.18123 | -0.076 | -3.279
-16 | -0.575 | 0.16747 | -0.077 | -3.433
-15.5 | -0.552 | 0.15858 | -0.075 | -3.483
-15 | -0.525 | 0.14819 | -0.074 | -3.542
-14.5 | -0.495 | 0.14032 | -0.074 | -3.531
-14 | -0.464 | 0.13215 | -0.075 | -3.511
-13.5 | -0.431 | 0.12458 | -0.075 | -3.456
-13 | -0.395 | 0.11804 | -0.076 | -3.349
-12.5 | -0.358 | 0.1089 | -0.076 | -3.29
-12 | -0.32 | 0.1038 | -0.077 | -3.078
-11.5 | -0.279 | 0.09658 | -0.077 | -2.891
-11 | -0.237 | 0.0915 | -0.078 | -2.594
-10.5 | -0.194 | 0.08609 | -0.078 | -2.255
-10 | -0.15 | 0.08068 | -0.078 | -1.856
-9.5 | -0.104 | 0.07631 | -0.079 | -1.366
-9 | -0.058 | 0.07195 | -0.079 | -0.802
-8.5 | -0.01 | 0.06793 | -0.08 | -0.151
-8 | 0.038 | 0.06431 | -0.08 | 0.589
-7.5 | 0.087 | 0.0609 | -0.081 | 1.423
-7 | 0.136 | 0.05784 | -0.082 | 2.35
-6.5 | 0.186 | 0.05498 | -0.083 | 3.378
-6 | 0.241 | 0.04852 | -0.119 | 4.962
-5.5 | 0.337 | 0.02372 | -0.177 | 14.19
-5 | 0.401 | 0.02235 | -0.18 | 17.948
-4.5 | 0.389 | 0.04725 | -0.097 | 8.226
-4 | 0.44 | 0.04578 | -0.097 | 9.601
-3.5 | 0.49 | 0.04456 | -0.098 | 11
-3 | 0.543 | 0.04353 | -0.099 | 12.466
-2.5 | 0.593 | 0.04278 | -0.1 | 13.861
-2 | 0.776 | 0.02106 | -0.189 | 36.851
-1.5 | 0.842 | 0.02185 | -0.191 | 38.564
-1 | 0.904 | 0.02211 | -0.191 | 40.871
-0.5 | 0.976 | 0.02269 | -0.194 | 43.025
0 | 0.982 | 0.02476 | -0.195 | 39.679
0.5 | 1.039 | 0.02509 | -0.195 | 41.431
1 | 1.096 | 0.02561 | -0.195 | 42.791
1.5 | 1.152 | 0.02622 | -0.196 | 43.957
2 | 1.214 | 0.02674 | -0.197 | 45.393
2.5 | 1.28 | 0.02739 | -0.2 | 46.735
3 | 1.335 | 0.02762 | -0.188 | 48.341
3.5 | 1.396 | 0.02864 | -0.19 | 48.764
4 | 1.455 | 0.03007 | -0.193 | 48.404
4.5 | 1.51 | 0.03106 | -0.193 | 48.621
5 | 1.567 | 0.0327 | -0.194 | 47.928
5.5 | 1.623 | 0.03409 | -0.194 | 47.592
6 | 1.675 | 0.03533 | -0.194 | 47.42
6.5 | 1.727 | 0.03673 | -0.195 | 47.026
7 | 1.78 | 0.03892 | -0.195 | 45.719
7.5 | 1.83 | 0.04085 | -0.197 | 44.794
8 | 1.878 | 0.04254 | -0.197 | 44.148
8.5 | 1.924 | 0.04394 | -0.195 | 43.797
9 | 1.972 | 0.04666 | -0.195 | 42.257
9.5 | 2.013 | 0.04876 | -0.195 | 41.281
10 | 2.051 | 0.05191 | -0.195 | 39.506
10.5 | 2.085 | 0.05529 | -0.195 | 37.715
11 | 2.116 | 0.0582 | -0.198 | 36.356
11.5 | 2.144 | 0.06159 | -0.204 | 34.806
12 | 2.167 | 0.06476 | -0.204 | 33.469
12.5 | 2.187 | 0.06832 | -0.203 | 32.014
13 | 2.203 | 0.07167 | -0.203 | 30.73
13.5 | 2.213 | 0.07562 | -0.203 | 29.263
14 | 2.219 | 0.07995 | -0.202 | 27.757
14.5 | 2.215 | 0.08457 | -0.201 | 26.197
15 | 2.198 | 0.09072 | -0.199 | 24.229
15.5 | 2.176 | 0.09813 | -0.197 | 22.17
16 | 2.123 | 0.11012 | -0.191 | 19.275
16.5 | 2.058 | 0.12649 | -0.183 | 16.272
17 | 1.859 | 0.17346 | -0.097 | 10.719
17.5 | 1.837 | 0.18537 | -0.091 | 9.908
18 | 1.809 | 0.19308 | -0.073 | 9.369
18.5 | 1.782 | 0.20547 | -0.073 | 8.672
19 | 1.752 | 0.21781 | -0.072 | 8.045

## 2. Re 50k Mach 0.00 (2)
BIGFOIL.COM POLAR EXPORT
fx76mp160
FX 76-MP-160 |  |  |  | Cl Max: | 1.069 | at alpha= | 20 | deg
XFOIL ncrit=9 |  |  |  | L/D Max: | 5.2144 | at alpha= | 9 | deg
Re: | 50000 |  |  | Cd Min: | 0.24691 | at alpha= | 20 | deg
Mach: | 0 |  |  | Cl=0 at alpha= | 0.6621 | deg
|  |  |  | @ Cl=0.1, Cd= | 0.062582
|  |  |  | @ Cl=0.4, Cd= | 0.087186
|  |  |  | @ Cl=0.6, Cd= | 0.1153
alpha (deg) | Cl | Cd | Cm | Cl/Cd
-9 | -0.3857 | 0.15262 | -0.0174 | -2.5272
-8.5 | -0.3742 | 0.14598 | -0.015 | -2.5634
-8 | -0.4017 | 0.1442 | -0.0136 | -2.7857
-7.5 | -0.3906 | 0.13784 | -0.011 | -2.8337
-7 | -0.4377 | 0.13705 | -0.0091 | -3.1937
-6.5 | -0.4133 | 0.12992 | -0.0061 | -3.1812
-6 | -0.4338 | 0.12594 | -0.0032 | -3.4445
-5.5 | -0.4857 | 0.12436 | 0.0014 | -3.9056
-5 | -0.4913 | 0.11938 | 0.0049 | -4.1154
-4.5 | -0.5006 | 0.11442 | 0.0076 | -4.3751
-4 | -0.5206 | 0.10919 | 0.0067 | -4.7678
-3.5 | -0.5106 | 0.10391 | 0.0126 | -4.9139
-3 | -0.4417 | 0.07679 | -0.0396 | -5.7521
-2.5 | -0.3702 | 0.06456 | -0.0551 | -5.7342
-2 | -0.305 | 0.05841 | -0.0644 | -5.2217
-1.5 | -0.2452 | 0.05502 | -0.0702 | -4.4566
-1 | -0.1965 | 0.05393 | -0.0725 | -3.6436
-0.5 | -0.1521 | 0.05366 | -0.0736 | -2.8345
0 | -0.087 | 0.05562 | -0.0781 | -1.5642
1 | 0.0444 | 0.06071 | -0.0864 | 0.73135
1.5 | 0.0756 | 0.0613 | -0.0817 | 1.2333
2 | 0.1325 | 0.06429 | -0.0838 | 2.061
3.5 | 0.2853 | 0.07583 | -0.0929 | 3.7624
4 | 0.3136 | 0.07857 | -0.0928 | 3.9913
4.5 | 0.3525 | 0.08232 | -0.0942 | 4.2821
5 | 0.3947 | 0.08658 | -0.0961 | 4.5588
5.5 | 0.4339 | 0.09106 | -0.0978 | 4.765
6 | 0.4881 | 0.09665 | -0.1009 | 5.0502
6.5 | 0.5121 | 0.10071 | -0.1011 | 5.0849
7 | 0.5386 | 0.10521 | -0.1018 | 5.1193
7.5 | 0.5683 | 0.11017 | -0.1029 | 5.1584
8 | 0.6018 | 0.11559 | -0.1045 | 5.2063
8.5 | 0.6298 | 0.12082 | -0.1056 | 5.2127
9 | 0.658 | 0.12619 | -0.1068 | 5.2144
9.5 | 0.6764 | 0.13097 | -0.1074 | 5.1645
11 | 0.7303 | 0.14627 | -0.1103 | 4.9928
11.5 | 0.7509 | 0.15169 | -0.1117 | 4.9502
12 | 0.775 | 0.15713 | -0.1131 | 4.9322
13 | 0.8153 | 0.16811 | -0.1164 | 4.8498
13.5 | 0.8359 | 0.17367 | -0.1182 | 4.8132
14 | 0.856 | 0.17948 | -0.1202 | 4.7693
14.5 | 0.8768 | 0.18512 | -0.1221 | 4.7364
15 | 0.8982 | 0.19095 | -0.1242 | 4.7038
15.5 | 0.9277 | 0.19821 | -0.1262 | 4.6804
16 | 0.9587 | 0.20585 | -0.1281 | 4.6573
17 | 0.9756 | 0.21355 | -0.1333 | 4.5685
17.5 | 0.9867 | 0.21872 | -0.1363 | 4.5112
18 | 1.0045 | 0.22459 | -0.139 | 4.4726
18.5 | 1.0299 | 0.23206 | -0.1412 | 4.4381
19 | 1.0647 | 0.24211 | -0.1428 | 4.3976
20 | 1.069 | 0.24691 | -0.1508 | 4.3295

## 3. Re 50k Mach 0.10 (1)
BIGFOIL.COM POLAR EXPORT
fx76mp160
FX 76-MP-160 |  |  |  | Cl Max: | 2.214 | at alpha= | 14 | deg
JavaFoil+Calcfoil stall+Eppler ext transition |  |  |  | L/D Max: | 48.584 | at alpha= | 3.5 | deg
Re: | 50000 |  |  | Cd Min: | 0.02116 | at alpha= | -2 | deg
Mach: | 0.1 |  |  | Cl=0 at alpha= | -8.3958 | deg
|  |  |  | @ Cl=0.1, Cd= | 0.0602
|  |  |  | @ Cl=0.4, Cd= | 0.022556
|  |  |  | @ Cl=0.6, Cd= | 0.042418
alpha (deg) | Cl | Cd | Cm | Cl/Cd
-20 | -0.634 | 0.27439 | -0.073 | -2.31
-19.5 | -0.634 | 0.26175 | -0.074 | -2.423
-19 | -0.633 | 0.24141 | -0.074 | -2.62
-18.5 | -0.628 | 0.23461 | -0.075 | -2.679
-18 | -0.622 | 0.21693 | -0.075 | -2.867
-17.5 | -0.613 | 0.20544 | -0.076 | -2.983
-17 | -0.601 | 0.19538 | -0.076 | -3.076
-16.5 | -0.586 | 0.18269 | -0.076 | -3.209
-16 | -0.569 | 0.17369 | -0.077 | -3.274
-15.5 | -0.547 | 0.16364 | -0.075 | -3.345
-15 | -0.521 | 0.15094 | -0.075 | -3.452
-14.5 | -0.493 | 0.14315 | -0.075 | -3.441
-14 | -0.462 | 0.13548 | -0.075 | -3.409
-13.5 | -0.429 | 0.12506 | -0.076 | -3.432
-13 | -0.394 | 0.11835 | -0.076 | -3.333
-12.5 | -0.358 | 0.1109 | -0.077 | -3.227
-12 | -0.319 | 0.10404 | -0.077 | -3.071
-11.5 | -0.279 | 0.09785 | -0.077 | -2.855
-11 | -0.238 | 0.09168 | -0.078 | -2.593
-10.5 | -0.195 | 0.08621 | -0.078 | -2.256
-10 | -0.15 | 0.08145 | -0.079 | -1.843
-9.5 | -0.105 | 0.07693 | -0.079 | -1.359
-9 | -0.058 | 0.07203 | -0.08 | -0.803
-8.5 | -0.01 | 0.06831 | -0.08 | -0.151
-8 | 0.038 | 0.06441 | -0.081 | 0.59
-7.5 | 0.087 | 0.06099 | -0.081 | 1.427
-7 | 0.137 | 0.05795 | -0.082 | 2.357
-6.5 | 0.187 | 0.05513 | -0.083 | 3.384
-6 | 0.24 | 0.05051 | -0.11 | 4.748
-5.5 | 0.335 | 0.02463 | -0.176 | 13.612
-5 | 0.403 | 0.02246 | -0.181 | 17.941
-4.5 | 0.391 | 0.04735 | -0.097 | 8.248
-4 | 0.442 | 0.04586 | -0.098 | 9.631
-3.5 | 0.493 | 0.04464 | -0.098 | 11.035
-3 | 0.545 | 0.04364 | -0.099 | 12.498
-2.5 | 0.596 | 0.04289 | -0.1 | 13.895
-2 | 0.78 | 0.02116 | -0.189 | 36.856
-1.5 | 0.847 | 0.02196 | -0.192 | 38.544
-1 | 0.908 | 0.02222 | -0.192 | 40.855
-0.5 | 0.981 | 0.02276 | -0.195 | 43.115
0 | 0.987 | 0.02484 | -0.196 | 39.736
0.5 | 1.044 | 0.02518 | -0.196 | 41.475
1 | 1.101 | 0.02572 | -0.196 | 42.821
1.5 | 1.158 | 0.0263 | -0.197 | 44.029
2 | 1.219 | 0.02687 | -0.198 | 45.39
2.5 | 1.286 | 0.02754 | -0.2 | 46.693
3 | 1.341 | 0.02783 | -0.189 | 48.206
3.5 | 1.403 | 0.02888 | -0.191 | 48.584
4 | 1.462 | 0.03033 | -0.193 | 48.207
4.5 | 1.52 | 0.03194 | -0.194 | 47.585
5 | 1.574 | 0.03302 | -0.194 | 47.68
5.5 | 1.63 | 0.03439 | -0.195 | 47.392
6 | 1.683 | 0.03572 | -0.195 | 47.118
6.5 | 1.735 | 0.0371 | -0.196 | 46.764
7 | 1.787 | 0.03933 | -0.196 | 45.438
7.5 | 1.837 | 0.04131 | -0.198 | 44.479
8 | 1.885 | 0.043 | -0.198 | 43.847
8.5 | 1.932 | 0.04446 | -0.196 | 43.448
9 | 1.979 | 0.0473 | -0.196 | 41.838
9.5 | 2.02 | 0.04935 | -0.196 | 40.931
10 | 2.058 | 0.05272 | -0.196 | 39.031
10.5 | 2.092 | 0.05609 | -0.196 | 37.291
11 | 2.122 | 0.05902 | -0.198 | 35.947
11.5 | 2.148 | 0.0626 | -0.205 | 34.321
12 | 2.171 | 0.06561 | -0.205 | 33.09
12.5 | 2.188 | 0.06952 | -0.204 | 31.48
13 | 2.202 | 0.07313 | -0.204 | 30.115
13.5 | 2.21 | 0.07726 | -0.203 | 28.61
14 | 2.214 | 0.08162 | -0.203 | 27.129
14.5 | 2.206 | 0.08684 | -0.202 | 25.399
15 | 2.185 | 0.09326 | -0.2 | 23.426
15.5 | 2.147 | 0.1028 | -0.196 | 20.882
16 | 2.093 | 0.11491 | -0.19 | 18.216
16.5 | 2.009 | 0.13668 | -0.177 | 14.697
17 | 1.837 | 0.17687 | -0.096 | 10.388
17.5 | 1.807 | 0.18482 | -0.074 | 9.778
18 | 1.779 | 0.1988 | -0.074 | 8.947
18.5 | 1.747 | 0.20849 | -0.073 | 8.379
19 | 1.712 | 0.22118 | -0.072 | 7.742

## 4. Re 50k Mach 0.10 (2)
BIGFOIL.COM POLAR EXPORT
fx76mp160
FX 76-MP-160 |  |  |  | Cl Max: | 1.073 | at alpha= | 20 | deg
XFOIL ncrit=9 |  |  |  | L/D Max: | 5.1662 | at alpha= | 9.5 | deg
Re: | 50000 |  |  | Cd Min: | 0.24804 | at alpha= | 20 | deg
Mach: | 0.1 |  |  | Cl=0 at alpha= | 0.67479 | deg
|  |  |  | @ Cl=0.1, Cd= | 0.062917
|  |  |  | @ Cl=0.4, Cd= | 0.087235
|  |  |  | @ Cl=0.6, Cd= | 0.11646
alpha (deg) | Cl | Cd | Cm | Cl/Cd
-9 | -0.3871 | 0.15362 | -0.0176 | -2.5199
-8.5 | -0.3719 | 0.14655 | -0.015 | -2.5377
-8 | -0.4034 | 0.14521 | -0.0137 | -2.778
-7.5 | -0.388 | 0.13843 | -0.011 | -2.8029
-7 | -0.4392 | 0.13803 | -0.0092 | -3.1819
-6.5 | -0.4117 | 0.13062 | -0.0062 | -3.1519
-6 | -0.4278 | 0.12645 | -0.0033 | -3.3832
-5.5 | -0.4873 | 0.12531 | 0.0012 | -3.8888
-5 | -0.4932 | 0.12033 | 0.0046 | -4.0987
-4.5 | -0.5036 | 0.11538 | 0.0072 | -4.3647
-4 | -0.5194 | 0.11006 | 0.0072 | -4.7192
-3.5 | -0.5091 | 0.10473 | 0.013 | -4.8611
-2.5 | -0.3786 | 0.06592 | -0.0535 | -5.7433
-2 | -0.3125 | 0.05931 | -0.0634 | -5.2689
-1.5 | -0.2494 | 0.05558 | -0.0702 | -4.4872
-1 | -0.2003 | 0.05445 | -0.0726 | -3.6786
-0.5 | -0.1535 | 0.05411 | -0.0742 | -2.8368
0 | -0.0873 | 0.05607 | -0.0788 | -1.557
0.5 | -0.0208 | 0.05853 | -0.0831 | -0.35537
1 | 0.0387 | 0.06054 | -0.0863 | 0.63925
1.5 | 0.0813 | 0.06187 | -0.084 | 1.314
2 | 0.1315 | 0.06468 | -0.0841 | 2.0331
2.5 | 0.1713 | 0.06693 | -0.0855 | 2.5594
3 | 0.2276 | 0.07124 | -0.0894 | 3.1948
3.5 | 0.2881 | 0.0766 | -0.0937 | 3.7611
4 | 0.3115 | 0.07865 | -0.0928 | 3.9606
4.5 | 0.3542 | 0.0827 | -0.0947 | 4.283
5 | 0.3997 | 0.0872 | -0.097 | 4.5837
6 | 0.4821 | 0.0968 | -0.1006 | 4.9804
6.5 | 0.5061 | 0.10086 | -0.1009 | 5.0178
7 | 0.5327 | 0.10536 | -0.1016 | 5.056
7.5 | 0.5637 | 0.11045 | -0.1029 | 5.1037
8 | 0.597 | 0.11591 | -0.1045 | 5.1505
8.5 | 0.6256 | 0.12119 | -0.1057 | 5.1621
9 | 0.6534 | 0.12653 | -0.1068 | 5.164
9.5 | 0.6824 | 0.13209 | -0.1081 | 5.1662
11 | 0.7338 | 0.147 | -0.1108 | 4.9918
11.5 | 0.7543 | 0.15238 | -0.1122 | 4.9501
12 | 0.7787 | 0.15788 | -0.1137 | 4.9322
12.5 | 0.8002 | 0.16335 | -0.1153 | 4.8987
13 | 0.8181 | 0.16879 | -0.117 | 4.8469
13.5 | 0.8383 | 0.17436 | -0.1188 | 4.8079
14 | 0.8577 | 0.18007 | -0.1208 | 4.7631
14.5 | 0.8782 | 0.18571 | -0.1228 | 4.7289
15 | 0.899 | 0.19147 | -0.1249 | 4.6953
15.5 | 0.9255 | 0.19832 | -0.127 | 4.6667
16 | 0.9565 | 0.206 | -0.129 | 4.6432
16.5 | 0.9729 | 0.21092 | -0.1312 | 4.6126
17 | 0.9796 | 0.21463 | -0.1341 | 4.5641
17.5 | 0.9901 | 0.21964 | -0.1371 | 4.5078
18 | 1.0073 | 0.22543 | -0.1399 | 4.4683
18.5 | 1.0308 | 0.23256 | -0.1423 | 4.4324
19 | 1.0648 | 0.24243 | -0.144 | 4.3922
20 | 1.073 | 0.24804 | -0.1519 | 4.3259

## 5. Re 50k Mach 0.25 (1)
BIGFOIL.COM POLAR EXPORT
fx76mp160
FX 76-MP-160 |  |  |  | Cl Max: | 2.185 | at alpha= | 12.5 | deg
JavaFoil+Calcfoil stall+Eppler ext transition |  |  |  | L/D Max: | 47.385 | at alpha= | 4 | deg
Re: | 50000 |  |  | Cd Min: | 0.02176 | at alpha= | -2 | deg
Mach: | 0.25 |  |  | Cl=0 at alpha= | -8.39 | deg
|  |  |  | @ Cl=0.1, Cd= | 0.061316
|  |  |  | @ Cl=0.4, Cd= | 0.025404
|  |  |  | @ Cl=0.6, Cd= | 0.043636
alpha (deg) | Cl | Cd | Cm | Cl/Cd
-20 | -0.41 | 0.38231 | -0.078 | -1.072
-19.5 | -0.437 | 0.33698 | -0.079 | -1.297
-19 | -0.461 | 0.31682 | -0.079 | -1.454
-18.5 | -0.48 | 0.29675 | -0.076 | -1.617
-18 | -0.495 | 0.27239 | -0.077 | -1.818
-17.5 | -0.506 | 0.25013 | -0.077 | -2.024
-17 | -0.513 | 0.23218 | -0.078 | -2.209
-16.5 | -0.515 | 0.22065 | -0.078 | -2.333
-16 | -0.512 | 0.19617 | -0.076 | -2.609
-15.5 | -0.503 | 0.18199 | -0.076 | -2.763
-15 | -0.486 | 0.17096 | -0.076 | -2.843
-14.5 | -0.466 | 0.1604 | -0.076 | -2.904
-14 | -0.442 | 0.14861 | -0.077 | -2.975
-13.5 | -0.415 | 0.13831 | -0.077 | -3.002
-13 | -0.385 | 0.12689 | -0.077 | -3.035
-12.5 | -0.352 | 0.1179 | -0.078 | -2.988
-12 | -0.317 | 0.10934 | -0.079 | -2.896
-11.5 | -0.279 | 0.10243 | -0.079 | -2.72
-11 | -0.238 | 0.09656 | -0.08 | -2.468
-10.5 | -0.196 | 0.0901 | -0.08 | -2.174
-10 | -0.152 | 0.0839 | -0.08 | -1.809
-9.5 | -0.106 | 0.07906 | -0.081 | -1.341
-9 | -0.059 | 0.0742 | -0.081 | -0.793
-8.5 | -0.011 | 0.06979 | -0.082 | -0.151
-8 | 0.039 | 0.06563 | -0.082 | 0.591
-7.5 | 0.089 | 0.062 | -0.083 | 1.435
-7 | 0.14 | 0.05883 | -0.084 | 2.376
-6.5 | 0.191 | 0.0559 | -0.085 | 3.419
-6 | 0.243 | 0.05343 | -0.086 | 4.546
-5.5 | 0.308 | 0.04265 | -0.14 | 7.217
-5 | 0.41 | 0.02353 | -0.184 | 17.431
-4.5 | 0.477 | 0.02265 | -0.187 | 21.038
-4 | 0.454 | 0.04646 | -0.1 | 9.763
-3.5 | 0.506 | 0.04519 | -0.101 | 11.196
-3 | 0.56 | 0.04419 | -0.102 | 12.682
-2.5 | 0.612 | 0.04347 | -0.103 | 14.089
-2 | 0.801 | 0.02176 | -0.195 | 36.788
-1.5 | 0.863 | 0.02205 | -0.195 | 39.148
-1 | 0.932 | 0.02284 | -0.197 | 40.814
-0.5 | 0.995 | 0.02329 | -0.198 | 42.706
0 | 1.013 | 0.02558 | -0.201 | 39.607
0.5 | 1.072 | 0.02593 | -0.201 | 41.33
1 | 1.13 | 0.02658 | -0.202 | 42.527
1.5 | 1.188 | 0.0272 | -0.202 | 43.664
2 | 1.261 | 0.02787 | -0.205 | 45.256
2.5 | 1.318 | 0.02857 | -0.206 | 46.134
3 | 1.375 | 0.02944 | -0.206 | 46.699
3.5 | 1.442 | 0.03062 | -0.196 | 47.105
4 | 1.499 | 0.03163 | -0.197 | 47.385
4.5 | 1.557 | 0.03345 | -0.199 | 46.558
5 | 1.613 | 0.03464 | -0.199 | 46.568
5.5 | 1.67 | 0.0367 | -0.2 | 45.494
6 | 1.724 | 0.0377 | -0.2 | 45.721
6.5 | 1.777 | 0.04009 | -0.201 | 44.335
7 | 1.828 | 0.04175 | -0.201 | 43.785
7.5 | 1.878 | 0.04357 | -0.201 | 43.103
8 | 1.926 | 0.04587 | -0.203 | 41.99
8.5 | 1.974 | 0.04886 | -0.203 | 40.405
9 | 2.02 | 0.05074 | -0.201 | 39.802
9.5 | 2.061 | 0.05428 | -0.201 | 37.972
10 | 2.094 | 0.05694 | -0.201 | 36.776
10.5 | 2.123 | 0.06097 | -0.201 | 34.827
11 | 2.148 | 0.06487 | -0.201 | 33.111
11.5 | 2.166 | 0.0689 | -0.203 | 31.437
12 | 2.178 | 0.07327 | -0.209 | 29.727
12.5 | 2.185 | 0.07759 | -0.209 | 28.157
13 | 2.185 | 0.08204 | -0.208 | 26.63
13.5 | 2.177 | 0.08759 | -0.207 | 24.854
14 | 2.154 | 0.09461 | -0.205 | 22.765
14.5 | 2.104 | 0.10466 | -0.201 | 20.107
15 | 2.032 | 0.11725 | -0.194 | 17.335
15.5 | 1.787 | 0.15943 | -0.077 | 11.208
16 | 1.746 | 0.17077 | -0.076 | 10.223
16.5 | 1.697 | 0.18547 | -0.074 | 9.152
17 | 1.642 | 0.1978 | -0.073 | 8.302
17.5 | 1.58 | 0.21288 | -0.072 | 7.423

## 6. Re 50k Mach 0.25 (2)
BIGFOIL.COM POLAR EXPORT
fx76mp160
FX 76-MP-160 |  |  |  | Cl Max: | 0.6136 | at alpha= | 7.5 | deg
XFOIL ncrit=9 |  |  |  | L/D Max: | 5.7015 | at alpha= | 7.5 | deg
Re: | 50000 |  |  | Cd Min: | 0.15911 | at alpha= | -9 | deg
Mach: | 0.25 |  |  | Cl=0 at alpha= | 0.70243 | deg
|  |  |  | @ Cl=0.1, Cd= | 0.064985
|  |  |  | @ Cl=0.4, Cd= | 0.089857
|  |  |  | @ Cl=0.6, Cd= | 0.10602
alpha (deg) | Cl | Cd | Cm | Cl/Cd
-9 | -0.3951 | 0.15911 | -0.0183 | -2.4832
-8.5 | -0.3626 | 0.14985 | -0.0152 | -2.4198
-8 | -0.4127 | 0.15073 | -0.0145 | -2.738
-7.5 | -0.3778 | 0.14182 | -0.0114 | -2.6639
-7 | -0.4126 | 0.13958 | -0.0099 | -2.956
-6.5 | -0.4118 | 0.13495 | -0.0069 | -3.0515
-6 | -0.4099 | 0.12972 | -0.004 | -3.1599
-5.5 | -0.4297 | 0.12583 | -0.0009 | -3.4149
-5 | -0.498 | 0.12509 | 0.0036 | -3.9811
-4.5 | -0.5074 | 0.12001 | 0.0062 | -4.228
-4 | -0.5076 | 0.11433 | 0.0095 | -4.4398
-3.5 | -0.497 | 0.10895 | 0.0146 | -4.5617
-2.5 | -0.4234 | 0.07439 | -0.0426 | -5.6916
-2 | -0.3571 | 0.06543 | -0.056 | -5.4577
-1.5 | -0.2872 | 0.05974 | -0.0663 | -4.8075
-1 | -0.2313 | 0.05717 | -0.0709 | -4.0458
-0.5 | -0.164 | 0.05712 | -0.0764 | -2.8711
0 | -0.0912 | 0.05878 | -0.082 | -1.5515
0.5 | -0.0283 | 0.06043 | -0.0859 | -0.46831
1 | 0.0416 | 0.0632 | -0.0904 | 0.65823
1.5 | 0.0971 | 0.06511 | -0.0924 | 1.4913
2 | 0.1108 | 0.06452 | -0.0829 | 1.7173
3 | 0.2206 | 0.07275 | -0.0905 | 3.0323
3.5 | 0.2676 | 0.07634 | -0.0927 | 3.5054
4 | 0.3301 | 0.08175 | -0.0969 | 4.0379
4.5 | 0.368 | 0.08585 | -0.0982 | 4.2865
5 | 0.3955 | 0.08928 | -0.0983 | 4.4299
5.5 | 0.4274 | 0.09337 | -0.0992 | 4.5775
6.5 | 0.5455 | 0.10016 | -0.1028 | 5.4463
7 | 0.5772 | 0.10334 | -0.1027 | 5.5854
7.5 | 0.6136 | 0.10762 | -0.1034 | 5.7015

## 7. Re 50k Mach 0.50 (1)
BIGFOIL.COM POLAR EXPORT
fx76mp160
FX 76-MP-160 |  |  |  | Cl Max: | 2.149 | at alpha= | 9.5 | deg
JavaFoil+Calcfoil stall+Eppler ext transition |  |  |  | L/D Max: | 42.946 | at alpha= | -0.5 | deg
Re: | 50000 |  |  | Cd Min: | 0.02483 | at alpha= | -1 | deg
Mach: | 0.5 |  |  | Cl=0 at alpha= | -8.3942 | deg
|  |  |  | @ Cl=0.1, Cd= | 0.068915
|  |  |  | @ Cl=0.4, Cd= | 0.046124
|  |  |  | @ Cl=0.6, Cd= | 0.047447
alpha (deg) | Cl | Cd | Cm | Cl/Cd
-20 | -0.659 | 0.45307 | -0.114 | -1.455
-19.5 | -0.631 | 0.42282 | -0.115 | -1.493
-19 | -0.603 | 0.41839 | -0.115 | -1.442
-18.5 | -0.575 | 0.41401 | -0.116 | -1.39
-18 | -0.547 | 0.40967 | -0.116 | -1.336
-17.5 | -0.519 | 0.40571 | -0.112 | -1.28
-17 | -0.49 | 0.38927 | -0.107 | -1.258
-16.5 | -0.461 | 0.3573 | -0.105 | -1.291
-16 | -0.432 | 0.33864 | -0.1 | -1.276
-15.5 | -0.404 | 0.3476 | -0.1 | -1.162
-15 | -0.376 | 0.3436 | -0.1 | -1.093
-14.5 | -0.347 | 0.32809 | -0.101 | -1.059
-14 | -0.319 | 0.32438 | -0.101 | -0.984
-13.5 | -0.291 | 0.33295 | -0.102 | -0.873
-13 | -0.262 | 0.31999 | -0.102 | -0.82
-12.5 | -0.234 | 0.30667 | -0.102 | -0.763
-12 | -0.205 | 0.25185 | -0.088 | -0.814
-11.5 | -0.176 | 0.24944 | -0.086 | -0.708
-11 | -0.148 | 0.24647 | -0.086 | -0.601
-10.5 | -0.12 | 0.18196 | -0.088 | -0.658
-10 | -0.091 | 0.19124 | -0.088 | -0.478
-9.5 | -0.09 | 0.11186 | -0.088 | -0.806
-9 | -0.057 | 0.09361 | -0.088 | -0.607
-8.5 | -0.011 | 0.08284 | -0.088 | -0.129
-8 | 0.041 | 0.07501 | -0.089 | 0.543
-7.5 | 0.095 | 0.06933 | -0.091 | 1.374
-7 | 0.152 | 0.0646 | -0.092 | 2.348
-6.5 | 0.209 | 0.06032 | -0.092 | 3.47
-6 | 0.268 | 0.05701 | -0.094 | 4.695
-5.5 | 0.327 | 0.05423 | -0.095 | 6.02
-5 | 0.398 | 0.04645 | -0.148 | 8.564
-4.5 | 0.519 | 0.02671 | -0.203 | 19.432
-4 | 0.506 | 0.04923 | -0.111 | 10.269
-3.5 | 0.564 | 0.04801 | -0.112 | 11.755
-3 | 0.626 | 0.04704 | -0.113 | 13.315
-2.5 | 0.684 | 0.04634 | -0.114 | 14.769
-2 | 0.738 | 0.04587 | -0.115 | 16.084
-1.5 | 0.954 | 0.02557 | -0.215 | 37.3
-1 | 1.023 | 0.02483 | -0.216 | 41.197
-0.5 | 1.092 | 0.02542 | -0.216 | 42.946
0 | 1.126 | 0.02846 | -0.218 | 39.562
0.5 | 1.19 | 0.02925 | -0.219 | 40.676
1 | 1.269 | 0.03028 | -0.223 | 41.906
1.5 | 1.332 | 0.03183 | -0.225 | 41.852
2 | 1.395 | 0.03298 | -0.225 | 42.314
2.5 | 1.47 | 0.03501 | -0.231 | 41.986
3 | 1.532 | 0.03639 | -0.231 | 42.092
3.5 | 1.596 | 0.03866 | -0.231 | 41.289
4 | 1.658 | 0.04088 | -0.219 | 40.573
4.5 | 1.718 | 0.04276 | -0.219 | 40.163
5 | 1.777 | 0.04576 | -0.219 | 38.842
5.5 | 1.834 | 0.04807 | -0.219 | 38.144
6 | 1.888 | 0.05051 | -0.219 | 37.389
6.5 | 1.94 | 0.05316 | -0.222 | 36.498
7 | 1.991 | 0.05706 | -0.222 | 34.898
7.5 | 2.038 | 0.06063 | -0.222 | 33.615
8 | 2.083 | 0.06578 | -0.222 | 31.661
8.5 | 2.118 | 0.07177 | -0.222 | 29.515
9 | 2.145 | 0.07721 | -0.222 | 27.777
9.5 | 2.149 | 0.08494 | -0.221 | 25.305
10 | 2.115 | 0.09322 | -0.223 | 22.685
10.5 | 2.021 | 0.10314 | -0.217 | 19.599
11 | 1.573 | 0.11754 | -0.077 | 13.385
11.5 | 1.108 | 0.17576 | -0.073 | 6.304
12 | 1.137 | 0.2758 | -0.098 | 4.123
12.5 | 1.164 | 0.27499 | -0.099 | 4.232
13 | 1.195 | 0.33837 | -0.118 | 3.532
13.5 | 1.222 | 0.36783 | -0.119 | 3.322
14 | 1.256 | 0.43335 | -0.141 | 2.898
14.5 | 1.282 | 0.44376 | -0.141 | 2.89

## 8. Re 50k Mach 0.50 (2)
BIGFOIL.COM POLAR EXPORT
fx76mp160
FX 76-MP-160 |  |  |  | Cl Max: | 0.6331 | at alpha= | 8 | deg
XFOIL ncrit=9 |  |  |  | L/D Max: | 5.3511 | at alpha= | 6.5 | deg
Re: | 50000 |  |  | Cd Min: | 0.15758 | at alpha= | -7.5 | deg
Mach: | 0.5 |  |  | Cl=0 at alpha= | 0.92313 | deg
|  |  |  | @ Cl=0.1, Cd= | 0.074751
|  |  |  | @ Cl=0.4, Cd= | 0.096318
|  |  |  | @ Cl=0.6, Cd= | 0.11531
alpha (deg) | Cl | Cd | Cm | Cl/Cd
-7.5 | -0.3712 | 0.15758 | -0.0136 | -2.3556
-7 | -0.3672 | 0.1525 | -0.0111 | -2.4079
-6.5 | -0.3654 | 0.14721 | -0.0087 | -2.4822
-6 | -0.3798 | 0.14356 | -0.0063 | -2.6456
-5.5 | -0.4212 | 0.14286 | -0.0032 | -2.9483
-5 | -0.4158 | 0.13702 | -0.0002 | -3.0346
-4.5 | -0.4205 | 0.13214 | 0.0032 | -3.1822
-4 | -0.4443 | 0.1287 | 0.0078 | -3.4522
-3.5 | -0.439 | 0.12299 | 0.0115 | -3.5694
-3 | -0.4539 | 0.11905 | 0.0169 | -3.8127
-2.5 | -0.4636 | 0.11456 | 0.0223 | -4.0468
-1.5 | -0.4409 | 0.08495 | -0.0327 | -5.1901
-1 | -0.3461 | 0.07666 | -0.0555 | -4.5147
-0.5 | -0.24 | 0.07114 | -0.0759 | -3.3736
0 | -0.1501 | 0.06952 | -0.0871 | -2.1591
0.5 | -0.06 | 0.07047 | -0.0961 | -0.85143
1 | 0.0109 | 0.07224 | -0.1007 | 0.15089
1.5 | 0.0691 | 0.07349 | -0.1028 | 0.94026
2 | 0.1343 | 0.07615 | -0.1056 | 1.7636
3 | 0.197 | 0.07883 | -0.0954 | 2.499
3.5 | 0.2537 | 0.08279 | -0.0986 | 3.0644
4 | 0.3177 | 0.08846 | -0.1026 | 3.5915
4.5 | 0.3516 | 0.09219 | -0.1032 | 3.8139
5 | 0.3865 | 0.09616 | -0.104 | 4.0193
5.5 | 0.4764 | 0.09721 | -0.1053 | 4.9007
6 | 0.5391 | 0.10139 | -0.1073 | 5.3171
6.5 | 0.5677 | 0.10609 | -0.1078 | 5.3511
7 | 0.5822 | 0.11177 | -0.1086 | 5.2089
7.5 | 0.6111 | 0.11751 | -0.1099 | 5.2004
8 | 0.6331 | 0.1247 | -0.1122 | 5.077

## 9. Re 100k Mach 0.00 (1)
BIGFOIL.COM POLAR EXPORT
fx76mp160
FX 76-MP-160 |  |  |  | Cl Max: | 2.232 | at alpha= | 14 | deg
JavaFoil+Calcfoil stall+Eppler ext transition |  |  |  | L/D Max: | 65.735 | at alpha= | 3 | deg
Re: | 100000 |  |  | Cd Min: | 0.0163 | at alpha= | -2.5 | deg
Mach: | 0 |  |  | Cl=0 at alpha= | -8.3958 | deg
|  |  |  | @ Cl=0.1, Cd= | 0.054432
|  |  |  | @ Cl=0.4, Cd= | 0.01717
|  |  |  | @ Cl=0.6, Cd= | 0.031509
alpha (deg) | Cl | Cd | Cm | Cl/Cd
-20 | -0.658 | 0.22959 | -0.074 | -2.868
-19.5 | -0.656 | 0.21391 | -0.074 | -3.067
-19 | -0.652 | 0.20374 | -0.074 | -3.199
-18.5 | -0.645 | 0.19485 | -0.075 | -3.312
-18 | -0.636 | 0.18515 | -0.075 | -3.437
-17.5 | -0.625 | 0.17613 | -0.076 | -3.548
-17 | -0.611 | 0.1667 | -0.076 | -3.665
-16.5 | -0.594 | 0.15559 | -0.076 | -3.82
-16 | -0.575 | 0.1473 | -0.077 | -3.904
-15.5 | -0.552 | 0.13941 | -0.077 | -3.962
-15 | -0.525 | 0.1315 | -0.078 | -3.991
-14.5 | -0.495 | 0.12441 | -0.078 | -3.982
-14 | -0.464 | 0.11719 | -0.079 | -3.96
-13.5 | -0.431 | 0.11049 | -0.079 | -3.897
-13 | -0.395 | 0.10501 | -0.08 | -3.765
-12.5 | -0.358 | 0.0984 | -0.081 | -3.641
-12 | -0.32 | 0.09256 | -0.081 | -3.452
-11.5 | -0.279 | 0.0875 | -0.081 | -3.191
-11 | -0.237 | 0.08212 | -0.08 | -2.89
-10.5 | -0.194 | 0.07788 | -0.08 | -2.493
-10 | -0.15 | 0.07343 | -0.08 | -2.039
-9.5 | -0.104 | 0.06911 | -0.081 | -1.508
-9 | -0.058 | 0.06499 | -0.081 | -0.888
-8.5 | -0.01 | 0.06163 | -0.081 | -0.167
-8 | 0.038 | 0.0583 | -0.082 | 0.65
-7.5 | 0.087 | 0.05517 | -0.083 | 1.571
-7 | 0.136 | 0.05239 | -0.083 | 2.596
-6.5 | 0.208 | 0.0263 | -0.165 | 7.909
-6 | 0.279 | 0.01898 | -0.179 | 14.692
-5.5 | 0.342 | 0.01786 | -0.182 | 19.124
-5 | 0.405 | 0.01711 | -0.184 | 23.678
-4.5 | 0.389 | 0.04214 | -0.098 | 9.225
-4 | 0.44 | 0.04072 | -0.098 | 10.797
-3.5 | 0.49 | 0.0395 | -0.099 | 12.411
-3 | 0.543 | 0.0385 | -0.1 | 14.099
-2.5 | 0.724 | 0.0163 | -0.19 | 44.427
-2 | 0.782 | 0.01655 | -0.192 | 47.283
-1.5 | 0.854 | 0.01693 | -0.195 | 50.42
-1 | 0.915 | 0.01703 | -0.196 | 53.744
-0.5 | 0.976 | 0.01715 | -0.196 | 56.923
0 | 0.989 | 0.01877 | -0.196 | 52.676
0.5 | 1.046 | 0.01899 | -0.196 | 55.067
1 | 1.102 | 0.01935 | -0.197 | 56.96
1.5 | 1.158 | 0.01975 | -0.197 | 58.661
2 | 1.225 | 0.02003 | -0.199 | 61.156
2.5 | 1.295 | 0.0207 | -0.202 | 62.563
3 | 1.348 | 0.02051 | -0.193 | 65.735
3.5 | 1.411 | 0.02159 | -0.195 | 65.353
4 | 1.469 | 0.02313 | -0.195 | 63.513
4.5 | 1.524 | 0.02337 | -0.196 | 65.223
5 | 1.58 | 0.02548 | -0.198 | 62.025
5.5 | 1.635 | 0.02743 | -0.199 | 59.602
6 | 1.686 | 0.02874 | -0.205 | 58.651
6.5 | 1.735 | 0.02976 | -0.205 | 58.305
7 | 1.787 | 0.03194 | -0.205 | 55.938
7.5 | 1.838 | 0.03308 | -0.205 | 55.549
8 | 1.888 | 0.03429 | -0.205 | 55.056
8.5 | 1.936 | 0.03516 | -0.197 | 55.067
9 | 1.983 | 0.03816 | -0.205 | 51.966
9.5 | 2.026 | 0.03966 | -0.205 | 51.077
10 | 2.062 | 0.0429 | -0.205 | 48.06
10.5 | 2.094 | 0.04621 | -0.205 | 45.322
11 | 2.124 | 0.04825 | -0.205 | 44.032
11.5 | 2.151 | 0.05186 | -0.205 | 41.488
12 | 2.176 | 0.05431 | -0.205 | 40.06
12.5 | 2.196 | 0.058 | -0.204 | 37.867
13 | 2.213 | 0.06151 | -0.204 | 35.973
13.5 | 2.225 | 0.06476 | -0.204 | 34.359
14 | 2.232 | 0.06828 | -0.204 | 32.693
14.5 | 2.23 | 0.07201 | -0.203 | 30.965
15 | 2.222 | 0.07604 | -0.202 | 29.216
15.5 | 2.207 | 0.0812 | -0.202 | 27.182
16 | 2.183 | 0.08701 | -0.2 | 25.086
16.5 | 2.155 | 0.09309 | -0.199 | 23.151
17 | 2.113 | 0.10145 | -0.196 | 20.83
17.5 | 2.057 | 0.11349 | -0.191 | 18.129
18 | 1.995 | 0.12834 | -0.184 | 15.547
18.5 | 1.912 | 0.1521 | -0.172 | 12.569
19 | 1.795 | 0.19104 | -0.139 | 9.397

## 10. Re 100k Mach 0.00 (2)
BIGFOIL.COM POLAR EXPORT
fx76mp160
FX 76-MP-160 |  |  |  | Cl Max: | 1.7185 | at alpha= | 16 | deg
XFOIL ncrit=9 |  |  |  | L/D Max: | 44.1144 | at alpha= | 11 | deg
Re: | 100000 |  |  | Cd Min: | 0.15546 | at alpha= | -12.5 | deg
Mach: | 0 |  |  | Cl=0 at alpha= | -2.1743 | deg
|  |  |  | @ Cl=0.1, Cd= | 0.046116
|  |  |  | @ Cl=0.4, Cd= | 0.046181
|  |  |  | @ Cl=0.6, Cd= | 0.048101
alpha (deg) | Cl | Cd | Cm | Cl/Cd
-12.5 | -0.2052 | 0.15546 | -0.0646 | -1.32
-12 | -0.2339 | 0.15482 | -0.0684 | -1.5108
-11.5 | -0.189 | 0.14497 | -0.0704 | -1.3037
-11 | -0.1831 | 0.14116 | -0.0694 | -1.2971
-10.5 | -0.2309 | 0.14105 | -0.0733 | -1.637
-10 | -0.1723 | 0.13129 | -0.0736 | -1.3124
-9.5 | -0.1799 | 0.12854 | -0.0701 | -1.3996
-9 | -0.2431 | 0.1287 | -0.0699 | -1.8889
-8.5 | -0.185 | 0.11989 | -0.0714 | -1.5431
-8 | -0.4074 | 0.1351 | -0.0166 | -3.0155
-7.5 | -0.4735 | 0.13249 | -0.019 | -3.5739
-6.5 | -0.4231 | 0.12033 | -0.02 | -3.5162
-5.5 | -0.4297 | 0.10907 | -0.0272 | -3.9397
-4.5 | -0.3893 | 0.07501 | -0.0707 | -5.19
-4 | -0.3523 | 0.07569 | -0.0684 | -4.6545
-3.5 | -0.2231 | 0.05069 | -0.0994 | -4.4013
-3 | -0.1142 | 0.04887 | -0.1072 | -2.3368
-2 | 0.0241 | 0.04655 | -0.1118 | 0.51772
-1.5 | 0.0877 | 0.04613 | -0.1131 | 1.9011
-1 | 0.1421 | 0.04607 | -0.1134 | 3.0844
0 | 0.2687 | 0.04599 | -0.116 | 5.8426
0.5 | 0.3038 | 0.04586 | -0.1134 | 6.6245
1 | 0.316 | 0.04605 | -0.1029 | 6.8621
1.5 | 0.3673 | 0.04592 | -0.1018 | 7.9987
2.5 | 0.5063 | 0.04703 | -0.1069 | 10.7655
3 | 0.5587 | 0.04776 | -0.1073 | 11.6981
3.5 | 0.612 | 0.0482 | -0.1075 | 12.6971
4 | 0.6626 | 0.04879 | -0.1073 | 13.5807
4.5 | 0.7094 | 0.04969 | -0.1069 | 14.2765
5.5 | 0.8405 | 0.04849 | -0.1082 | 17.3335
6 | 0.8724 | 0.0499 | -0.1061 | 17.483
8 | 1.145 | 0.04299 | -0.1066 | 26.6341
8.5 | 1.296 | 0.03525 | -0.1137 | 36.766
9 | 1.3914 | 0.03286 | -0.1174 | 42.3433
9.5 | 1.4416 | 0.03341 | -0.1167 | 43.1488
10 | 1.4666 | 0.03506 | -0.1131 | 41.8311
10.5 | 1.5217 | 0.03535 | -0.1129 | 43.0467
11 | 1.5815 | 0.03585 | -0.1135 | 44.1144
11.5 | 1.5918 | 0.03834 | -0.1086 | 41.518
12 | 1.6106 | 0.04064 | -0.105 | 39.6309
12.5 | 1.6279 | 0.04308 | -0.1015 | 37.7878
13 | 1.6403 | 0.04579 | -0.0977 | 35.8222
13.5 | 1.6556 | 0.04853 | -0.0944 | 34.115
14 | 1.6749 | 0.05128 | -0.0918 | 32.6619
14.5 | 1.6906 | 0.05428 | -0.089 | 31.1459
15 | 1.6972 | 0.05771 | -0.0858 | 29.4091
15.5 | 1.706 | 0.06109 | -0.0831 | 27.926
16 | 1.7185 | 0.06441 | -0.0808 | 26.6806
16.5 | 1.6884 | 0.07146 | -0.0773 | 23.6272
17 | 1.6553 | 0.07989 | -0.075 | 20.7197
17.5 | 1.6502 | 0.08582 | -0.074 | 19.2286
18 | 1.6601 | 0.08999 | -0.0733 | 18.4476
18.5 | 1.6694 | 0.09404 | -0.0729 | 17.752
19.5 | 1.5297 | 0.12608 | -0.0807 | 12.1328
20 | 1.4992 | 0.13752 | -0.0854 | 10.9017

## 11. Re 100k Mach 0.10 (1)
BIGFOIL.COM POLAR EXPORT
fx76mp160
FX 76-MP-160 |  |  |  | Cl Max: | 2.227 | at alpha= | 14 | deg
JavaFoil+Calcfoil stall+Eppler ext transition |  |  |  | L/D Max: | 65.47 | at alpha= | 3 | deg
Re: | 100000 |  |  | Cd Min: | 0.01589 | at alpha= | -2.5 | deg
Mach: | 0.1 |  |  | Cl=0 at alpha= | -8.3958 | deg
|  |  |  | @ Cl=0.1, Cd= | 0.054641
|  |  |  | @ Cl=0.4, Cd= | 0.017255
|  |  |  | @ Cl=0.6, Cd= | 0.031651
alpha (deg) | Cl | Cd | Cm | Cl/Cd
-20 | -0.634 | 0.23644 | -0.074 | -2.68
-19.5 | -0.634 | 0.22489 | -0.074 | -2.82
-19 | -0.633 | 0.2085 | -0.075 | -3.034
-18.5 | -0.628 | 0.19807 | -0.075 | -3.173
-18 | -0.622 | 0.18887 | -0.075 | -3.293
-17.5 | -0.613 | 0.17861 | -0.076 | -3.431
-17 | -0.601 | 0.16948 | -0.077 | -3.546
-16.5 | -0.586 | 0.16006 | -0.077 | -3.662
-16 | -0.569 | 0.15186 | -0.077 | -3.744
-15.5 | -0.547 | 0.14306 | -0.078 | -3.826
-15 | -0.521 | 0.13508 | -0.078 | -3.857
-14.5 | -0.493 | 0.1265 | -0.079 | -3.894
-14 | -0.462 | 0.11958 | -0.079 | -3.863
-13.5 | -0.429 | 0.11242 | -0.08 | -3.818
-13 | -0.395 | 0.10544 | -0.08 | -3.742
-12.5 | -0.358 | 0.09891 | -0.081 | -3.619
-12 | -0.319 | 0.09374 | -0.081 | -3.408
-11.5 | -0.279 | 0.08774 | -0.082 | -3.184
-11 | -0.238 | 0.08295 | -0.081 | -2.866
-10.5 | -0.195 | 0.07805 | -0.08 | -2.493
-10 | -0.15 | 0.07361 | -0.08 | -2.04
-9.5 | -0.105 | 0.06911 | -0.08 | -1.512
-9 | -0.058 | 0.06537 | -0.081 | -0.885
-8.5 | -0.01 | 0.0617 | -0.081 | -0.167
-8 | 0.038 | 0.05841 | -0.082 | 0.651
-7.5 | 0.087 | 0.05539 | -0.083 | 1.571
-7 | 0.137 | 0.05251 | -0.084 | 2.601
-6.5 | 0.197 | 0.03764 | -0.144 | 5.239
-6 | 0.28 | 0.01911 | -0.18 | 14.647
-5.5 | 0.343 | 0.01795 | -0.183 | 19.115
-5 | 0.407 | 0.01717 | -0.185 | 23.71
-4.5 | 0.391 | 0.04221 | -0.098 | 9.255
-4 | 0.442 | 0.04079 | -0.099 | 10.831
-3.5 | 0.493 | 0.03957 | -0.099 | 12.45
-3 | 0.546 | 0.03857 | -0.1 | 14.146
-2.5 | 0.723 | 0.01589 | -0.19 | 45.49
-2 | 0.786 | 0.01661 | -0.193 | 47.326
-1.5 | 0.858 | 0.01696 | -0.196 | 50.582
-1 | 0.92 | 0.01706 | -0.197 | 53.91
-0.5 | 0.981 | 0.01729 | -0.197 | 56.747
0 | 0.993 | 0.01884 | -0.197 | 52.735
0.5 | 1.05 | 0.01906 | -0.197 | 55.113
1 | 1.107 | 0.01944 | -0.198 | 56.96
1.5 | 1.164 | 0.01981 | -0.198 | 58.739
2 | 1.231 | 0.02015 | -0.2 | 61.093
2.5 | 1.3 | 0.02085 | -0.203 | 62.359
3 | 1.354 | 0.02068 | -0.194 | 65.47
3.5 | 1.418 | 0.02175 | -0.195 | 65.167
4 | 1.476 | 0.02331 | -0.196 | 63.31
4.5 | 1.532 | 0.02453 | -0.197 | 62.483
5 | 1.588 | 0.02572 | -0.199 | 61.714
5.5 | 1.641 | 0.0277 | -0.199 | 59.253
6 | 1.692 | 0.02902 | -0.206 | 58.319
6.5 | 1.743 | 0.03004 | -0.205 | 58.005
7 | 1.795 | 0.03226 | -0.206 | 55.632
7.5 | 1.846 | 0.03343 | -0.206 | 55.206
8 | 1.896 | 0.03467 | -0.206 | 54.673
8.5 | 1.944 | 0.03553 | -0.197 | 54.714
9 | 1.991 | 0.03859 | -0.206 | 51.59
9.5 | 2.033 | 0.04018 | -0.206 | 50.596
10 | 2.069 | 0.04348 | -0.206 | 47.578
10.5 | 2.1 | 0.04688 | -0.206 | 44.803
11 | 2.13 | 0.04906 | -0.206 | 43.415
11.5 | 2.156 | 0.05261 | -0.206 | 40.977
12 | 2.179 | 0.05507 | -0.206 | 39.575
12.5 | 2.198 | 0.05892 | -0.205 | 37.305
13 | 2.213 | 0.06268 | -0.205 | 35.302
13.5 | 2.223 | 0.06608 | -0.205 | 33.637
14 | 2.227 | 0.06972 | -0.204 | 31.951
14.5 | 2.222 | 0.07372 | -0.204 | 30.146
15 | 2.21 | 0.07794 | -0.203 | 28.363
15.5 | 2.191 | 0.08347 | -0.202 | 26.249
16 | 2.162 | 0.08932 | -0.2 | 24.209
16.5 | 2.13 | 0.09631 | -0.199 | 22.114
17 | 2.081 | 0.10561 | -0.195 | 19.703
17.5 | 2.018 | 0.11881 | -0.19 | 16.982
18 | 1.935 | 0.13941 | -0.179 | 13.881
18.5 | 1.83 | 0.17172 | -0.159 | 10.654
19 | 1.718 | 0.20041 | -0.096 | 8.571

## 12. Re 100k Mach 0.10 (2)
BIGFOIL.COM POLAR EXPORT
fx76mp160
FX 76-MP-160 |  |  |  | Cl Max: | 1.6794 | at alpha= | 15.5 | deg
XFOIL ncrit=9 |  |  |  | L/D Max: | 44.0598 | at alpha= | 10.5 | deg
Re: | 100000 |  |  | Cd Min: | 0.22567 | at alpha= | 20 | deg
Mach: | 0.1 |  |  | Cl=0 at alpha= | -2.199 | deg
|  |  |  | @ Cl=0.1, Cd= | 0.046327
|  |  |  | @ Cl=0.4, Cd= | 0.046603
|  |  |  | @ Cl=0.6, Cd= | 0.049003
alpha (deg) | Cl | Cd | Cm | Cl/Cd
-12.5 | -0.2038 | 0.15603 | -0.0649 | -1.3062
-12 | -0.2328 | 0.15555 | -0.0694 | -1.4966
-11.5 | -0.1826 | 0.14517 | -0.0714 | -1.2578
-11 | -0.1819 | 0.14181 | -0.0695 | -1.2827
-10.5 | -0.2294 | 0.14173 | -0.0744 | -1.6186
-10 | -0.1649 | 0.1315 | -0.0747 | -1.254
-9.5 | -0.1783 | 0.1292 | -0.0702 | -1.38
-9 | -0.2422 | 0.12942 | -0.0708 | -1.8714
-8.5 | -0.1741 | 0.12002 | -0.0728 | -1.4506
-8 | -0.4053 | 0.13582 | -0.0166 | -2.9841
-7.5 | -0.4743 | 0.13344 | -0.0193 | -3.5544
-6.5 | -0.4182 | 0.12096 | -0.0208 | -3.4573
-6 | -0.4657 | 0.11396 | -0.031 | -4.0865
-4.5 | -0.3775 | 0.06178 | -0.0823 | -6.1104
-4 | -0.3046 | 0.05365 | -0.0929 | -5.6775
-3 | -0.1211 | 0.04925 | -0.1069 | -2.4589
-2.5 | -0.0416 | 0.0476 | -0.1107 | -0.87395
-2 | 0.0275 | 0.04673 | -0.1128 | 0.58849
-1.5 | 0.0905 | 0.04634 | -0.114 | 1.953
-1 | 0.1429 | 0.04627 | -0.114 | 3.0884
0 | 0.2745 | 0.04613 | -0.117 | 5.9506
0.5 | 0.3096 | 0.04602 | -0.1146 | 6.7275
1 | 0.3218 | 0.04615 | -0.1041 | 6.9729
1.5 | 0.3698 | 0.04598 | -0.1022 | 8.0426
2 | 0.4236 | 0.04709 | -0.1034 | 8.9955
3 | 0.5607 | 0.0479 | -0.1076 | 11.7056
3.5 | 0.6006 | 0.04902 | -0.1066 | 12.2521
4 | 0.6683 | 0.04873 | -0.1078 | 13.7143
4.5 | 0.7148 | 0.04963 | -0.1073 | 14.4026
5.5 | 0.8099 | 0.05104 | -0.1061 | 15.8679
6 | 0.9047 | 0.04768 | -0.1081 | 18.9744
7 | 1.0001 | 0.04774 | -0.1056 | 20.9489
7.5 | 1.1004 | 0.04321 | -0.1078 | 25.4663
8 | 1.2315 | 0.03705 | -0.1131 | 33.2389
8.5 | 1.2948 | 0.03591 | -0.113 | 36.0568
9 | 1.3521 | 0.03556 | -0.1126 | 38.0231
9.5 | 1.4088 | 0.03566 | -0.1124 | 39.5064
10 | 1.4692 | 0.03559 | -0.1125 | 41.2813
10.5 | 1.5465 | 0.0351 | -0.1147 | 44.0598
11 | 1.554 | 0.03773 | -0.1094 | 41.1874
11.5 | 1.5714 | 0.0401 | -0.1056 | 39.187
12 | 1.5944 | 0.04233 | -0.1024 | 37.666
12.5 | 1.6138 | 0.0448 | -0.0992 | 36.0223
13 | 1.6274 | 0.04755 | -0.0956 | 34.225
13.5 | 1.6415 | 0.05048 | -0.0923 | 32.5178
14 | 1.6555 | 0.05369 | -0.0894 | 30.8344
14.5 | 1.6673 | 0.05713 | -0.0865 | 29.1843
15 | 1.6727 | 0.0609 | -0.0835 | 27.4663
15.5 | 1.6794 | 0.06465 | -0.0809 | 25.9768
16 | 1.2852 | 0.12497 | -0.0872 | 10.2841
16.5 | 1.2715 | 0.13527 | -0.0903 | 9.3997
17 | 1.4075 | 0.11643 | -0.0814 | 12.0888
17.5 | 1.4113 | 0.12248 | -0.0826 | 11.5227
18 | 1.3724 | 0.13668 | -0.0877 | 10.041
18.5 | 1.6334 | 0.10073 | -0.0734 | 16.2156
20 | 1.1441 | 0.22567 | -0.1362 | 5.0698

## 13. Re 100k Mach 0.25 (1)
BIGFOIL.COM POLAR EXPORT
fx76mp160
FX 76-MP-160 |  |  |  | Cl Max: | 2.197 | at alpha= | 13 | deg
JavaFoil+Calcfoil stall+Eppler ext transition |  |  |  | L/D Max: | 62.207 | at alpha= | 3 | deg
Re: | 100000 |  |  | Cd Min: | 0.01633 | at alpha= | -2.5 | deg
Mach: | 0.25 |  |  | Cl=0 at alpha= | -8.39 | deg
|  |  |  | @ Cl=0.1, Cd= | 0.055543
|  |  |  | @ Cl=0.4, Cd= | 0.018052
|  |  |  | @ Cl=0.6, Cd= | 0.0341
alpha (deg) | Cl | Cd | Cm | Cl/Cd
-20 | -0.41 | 0.3132 | -0.08 | -1.309
-19.5 | -0.437 | 0.29464 | -0.08 | -1.484
-19 | -0.461 | 0.26085 | -0.081 | -1.766
-18.5 | -0.48 | 0.251 | -0.077 | -1.912
-18 | -0.495 | 0.23197 | -0.077 | -2.135
-17.5 | -0.506 | 0.21433 | -0.077 | -2.363
-17 | -0.513 | 0.19858 | -0.078 | -2.583
-16.5 | -0.515 | 0.18277 | -0.078 | -2.816
-16 | -0.512 | 0.16987 | -0.079 | -3.013
-15.5 | -0.503 | 0.15766 | -0.079 | -3.19
-15 | -0.486 | 0.14527 | -0.079 | -3.346
-14.5 | -0.466 | 0.13637 | -0.08 | -3.415
-14 | -0.442 | 0.12947 | -0.081 | -3.415
-13.5 | -0.415 | 0.12057 | -0.081 | -3.444
-13 | -0.385 | 0.11189 | -0.082 | -3.442
-12.5 | -0.352 | 0.10415 | -0.082 | -3.382
-12 | -0.317 | 0.09809 | -0.083 | -3.229
-11.5 | -0.279 | 0.09105 | -0.081 | -3.06
-11 | -0.238 | 0.08563 | -0.081 | -2.783
-10.5 | -0.196 | 0.08033 | -0.082 | -2.439
-10 | -0.152 | 0.0754 | -0.081 | -2.013
-9.5 | -0.106 | 0.07112 | -0.082 | -1.49
-9 | -0.059 | 0.0667 | -0.083 | -0.882
-8.5 | -0.011 | 0.06283 | -0.083 | -0.167
-8 | 0.039 | 0.05936 | -0.084 | 0.654
-7.5 | 0.089 | 0.05619 | -0.085 | 1.583
-7 | 0.14 | 0.05319 | -0.086 | 2.628
-6.5 | 0.191 | 0.05049 | -0.087 | 3.787
-6 | 0.286 | 0.02 | -0.184 | 14.287
-5.5 | 0.351 | 0.01845 | -0.187 | 19.047
-5 | 0.415 | 0.01793 | -0.188 | 23.123
-4.5 | 0.481 | 0.01726 | -0.19 | 27.874
-4 | 0.454 | 0.04119 | -0.101 | 11.013
-3.5 | 0.506 | 0.03997 | -0.102 | 12.66
-3 | 0.561 | 0.03898 | -0.103 | 14.383
-2.5 | 0.742 | 0.01633 | -0.196 | 45.451
-2 | 0.802 | 0.01661 | -0.197 | 48.276
-1.5 | 0.87 | 0.01719 | -0.199 | 50.615
-1 | 0.945 | 0.01755 | -0.202 | 53.819
-0.5 | 1.008 | 0.01771 | -0.202 | 56.894
0 | 1.019 | 0.0194 | -0.202 | 52.505
0.5 | 1.077 | 0.01964 | -0.202 | 54.848
1 | 1.136 | 0.02005 | -0.203 | 56.655
1.5 | 1.194 | 0.02041 | -0.203 | 58.516
2 | 1.274 | 0.02115 | -0.208 | 60.247
2.5 | 1.329 | 0.02175 | -0.208 | 61.109
3 | 1.387 | 0.02229 | -0.208 | 62.207
3.5 | 1.456 | 0.0236 | -0.201 | 61.668
4 | 1.512 | 0.02436 | -0.201 | 62.085
4.5 | 1.57 | 0.02578 | -0.202 | 60.878
5 | 1.623 | 0.02677 | -0.202 | 60.644
5.5 | 1.677 | 0.02926 | -0.204 | 57.311
6 | 1.731 | 0.03035 | -0.204 | 57.027
6.5 | 1.784 | 0.03298 | -0.211 | 54.095
7 | 1.836 | 0.03421 | -0.211 | 53.685
7.5 | 1.888 | 0.03547 | -0.211 | 53.221
8 | 1.938 | 0.03687 | -0.211 | 52.561
8.5 | 1.986 | 0.03981 | -0.211 | 49.886
9 | 2.032 | 0.04108 | -0.202 | 49.456
9.5 | 2.071 | 0.04481 | -0.211 | 46.209
10 | 2.103 | 0.04701 | -0.211 | 44.744
10.5 | 2.131 | 0.05084 | -0.211 | 41.918
11 | 2.155 | 0.05485 | -0.211 | 39.299
11.5 | 2.175 | 0.05765 | -0.211 | 37.734
12 | 2.189 | 0.06208 | -0.211 | 35.261
12.5 | 2.196 | 0.06642 | -0.21 | 33.059
13 | 2.197 | 0.07025 | -0.21 | 31.271
13.5 | 2.19 | 0.0747 | -0.209 | 29.325
14 | 2.177 | 0.07962 | -0.208 | 27.348
14.5 | 2.146 | 0.08577 | -0.207 | 25.018
15 | 2.102 | 0.09188 | -0.205 | 22.875
15.5 | 2.044 | 0.10013 | -0.203 | 20.413
16 | 1.959 | 0.11338 | -0.196 | 17.276
16.5 | 1.832 | 0.13975 | -0.18 | 13.112
17 | 1.642 | 0.17419 | -0.076 | 9.429
17.5 | 1.581 | 0.18541 | -0.075 | 8.525
18 | 1.513 | 0.19955 | -0.074 | 7.58

## 14. Re 100k Mach 0.25 (2)
BIGFOIL.COM POLAR EXPORT
fx76mp160
FX 76-MP-160 |  |  |  | Cl Max: | 0.8985 | at alpha= | 6 | deg
XFOIL ncrit=9 |  |  |  | L/D Max: | 17.8877 | at alpha= | 6 | deg
Re: | 100000 |  |  | Cd Min: | 0.13564 | at alpha= | -10 | deg
Mach: | 0.25 |  |  | Cl=0 at alpha= | -2.1118 | deg
|  |  |  | @ Cl=0.1, Cd= | 0.047661
|  |  |  | @ Cl=0.4, Cd= | 0.047577
|  |  |  | @ Cl=0.6, Cd= | 0.049928
alpha (deg) | Cl | Cd | Cm | Cl/Cd
-10 | -0.1631 | 0.13564 | -0.0732 | -1.2024
-9.5 | -0.1657 | 0.13226 | -0.0726 | -1.2528
-9 | -0.1893 | 0.12879 | -0.0766 | -1.4698
-8.5 | -0.1765 | 0.12458 | -0.0701 | -1.4168
-8 | -0.1886 | 0.12189 | -0.0676 | -1.5473
-7.5 | -0.1942 | 0.11647 | -0.0724 | -1.6674
-7 | -0.2066 | 0.11414 | -0.0641 | -1.8101
-6.5 | -0.2302 | 0.11145 | -0.0611 | -2.0655
-6 | -0.3886 | 0.11844 | -0.0291 | -3.281
-5.5 | -0.3918 | 0.1139 | -0.0295 | -3.4399
-5 | -0.4154 | 0.10613 | -0.0374 | -3.9141
-4.5 | -0.3797 | 0.07116 | -0.081 | -5.3359
-4 | -0.3196 | 0.0596 | -0.0925 | -5.3624
-3.5 | -0.2643 | 0.05641 | -0.0961 | -4.6853
-3 | -0.1189 | 0.05075 | -0.1103 | -2.3429
-2.5 | -0.0514 | 0.04945 | -0.1126 | -1.0394
-2 | 0.0148 | 0.04827 | -0.1144 | 0.30661
-1 | 0.1616 | 0.04722 | -0.119 | 3.4223
-0.5 | 0.2021 | 0.04756 | -0.1174 | 4.2494
0 | 0.2479 | 0.04784 | -0.1164 | 5.1819
1 | 0.3291 | 0.04757 | -0.1096 | 6.9182
2 | 0.4366 | 0.04758 | -0.1054 | 9.1761
2.5 | 0.4933 | 0.04861 | -0.1065 | 10.1481
3 | 0.5484 | 0.04939 | -0.107 | 11.1035
3.5 | 0.604 | 0.04997 | -0.1072 | 12.0873
4 | 0.6538 | 0.05096 | -0.107 | 12.8297
4.5 | 0.7033 | 0.0519 | -0.1067 | 13.5511
5.5 | 0.8006 | 0.05368 | -0.1055 | 14.9143
6 | 0.8985 | 0.05023 | -0.1072 | 17.8877

## 15. Re 100k Mach 0.50 (1)
BIGFOIL.COM POLAR EXPORT
fx76mp160
FX 76-MP-160 |  |  |  | Cl Max: | 2.161 | at alpha= | 9.5 | deg
JavaFoil+Calcfoil stall+Eppler ext transition |  |  |  | L/D Max: | 56.462 | at alpha= | -0.5 | deg
Re: | 100000 |  |  | Cd Min: | 0.01822 | at alpha= | -1.5 | deg
Mach: | 0.5 |  |  | Cl=0 at alpha= | -8.3942 | deg
|  |  |  | @ Cl=0.1, Cd= | 0.060686
|  |  |  | @ Cl=0.4, Cd= | 0.032452
|  |  |  | @ Cl=0.6, Cd= | 0.041571
alpha (deg) | Cl | Cd | Cm | Cl/Cd
-20 | -0.659 | 0.3503 | -0.114 | -1.882
-19.5 | -0.631 | 0.35115 | -0.115 | -1.798
-19 | -0.603 | 0.34666 | -0.115 | -1.741
-18.5 | -0.575 | 0.34221 | -0.116 | -1.682
-18 | -0.547 | 0.33782 | -0.116 | -1.62
-17.5 | -0.519 | 0.33395 | -0.117 | -1.555
-17 | -0.49 | 0.31635 | -0.112 | -1.548
-16.5 | -0.461 | 0.28491 | -0.111 | -1.619
-16 | -0.432 | 0.27176 | -0.105 | -1.59
-15.5 | -0.404 | 0.26638 | -0.105 | -1.516
-15 | -0.376 | 0.26236 | -0.105 | -1.432
-14.5 | -0.347 | 0.25892 | -0.103 | -1.342
-14 | -0.319 | 0.25516 | -0.103 | -1.251
-13.5 | -0.291 | 0.25132 | -0.103 | -1.157
-13 | -0.262 | 0.2412 | -0.104 | -1.088
-12.5 | -0.234 | 0.23822 | -0.103 | -0.983
-12 | -0.205 | 0.19945 | -0.09 | -1.027
-11.5 | -0.176 | 0.18899 | -0.087 | -0.934
-11 | -0.148 | 0.18597 | -0.087 | -0.797
-10.5 | -0.12 | 0.1492 | -0.089 | -0.803
-10 | -0.091 | 0.15061 | -0.089 | -0.607
-9.5 | -0.09 | 0.09515 | -0.089 | -0.947
-9 | -0.057 | 0.0803 | -0.089 | -0.707
-8.5 | -0.011 | 0.07253 | -0.09 | -0.148
-8 | 0.041 | 0.06667 | -0.091 | 0.611
-7.5 | 0.095 | 0.06102 | -0.092 | 1.561
-7 | 0.152 | 0.05721 | -0.093 | 2.652
-6.5 | 0.209 | 0.05372 | -0.094 | 3.897
-6 | 0.268 | 0.05069 | -0.095 | 5.282
-5.5 | 0.327 | 0.04823 | -0.097 | 6.771
-5 | 0.454 | 0.02078 | -0.205 | 21.859
-4.5 | 0.529 | 0.01962 | -0.209 | 26.974
-4 | 0.506 | 0.04319 | -0.112 | 11.709
-3.5 | 0.564 | 0.04207 | -0.113 | 13.416
-3 | 0.626 | 0.04121 | -0.114 | 15.202
-2.5 | 0.685 | 0.04043 | -0.115 | 16.934
-2 | 0.738 | 0.03989 | -0.116 | 18.498
-1.5 | 0.955 | 0.01822 | -0.217 | 52.423
-1 | 1.031 | 0.01911 | -0.219 | 53.983
-0.5 | 1.101 | 0.01949 | -0.22 | 56.462
0 | 1.132 | 0.02142 | -0.22 | 52.844
0.5 | 1.197 | 0.02241 | -0.222 | 53.401
1 | 1.279 | 0.02351 | -0.227 | 54.399
1.5 | 1.343 | 0.02412 | -0.23 | 55.701
2 | 1.407 | 0.02495 | -0.23 | 56.408
2.5 | 1.477 | 0.02759 | -0.232 | 53.519
3 | 1.54 | 0.02861 | -0.232 | 53.834
3.5 | 1.603 | 0.03092 | -0.233 | 51.84
4 | 1.665 | 0.03283 | -0.22 | 50.719
4.5 | 1.726 | 0.03432 | -0.223 | 50.281
5 | 1.785 | 0.03727 | -0.223 | 47.893
5.5 | 1.843 | 0.03903 | -0.223 | 47.221
6 | 1.898 | 0.04051 | -0.224 | 46.855
6.5 | 1.95 | 0.04264 | -0.224 | 45.734
7 | 1.999 | 0.0467 | -0.224 | 42.801
7.5 | 2.046 | 0.04955 | -0.226 | 41.28
8 | 2.09 | 0.05461 | -0.226 | 38.27
8.5 | 2.126 | 0.06032 | -0.233 | 35.248
9 | 2.156 | 0.06441 | -0.233 | 33.47
9.5 | 2.161 | 0.07162 | -0.233 | 30.176
10 | 2.126 | 0.07912 | -0.232 | 26.866
10.5 | 2.04 | 0.08826 | -0.221 | 23.111
11 | 1.573 | 0.10225 | -0.078 | 15.388
11.5 | 1.108 | 0.14694 | -0.074 | 7.541
12 | 1.137 | 0.21748 | -0.102 | 5.229
12.5 | 1.164 | 0.21782 | -0.104 | 5.343
13 | 1.195 | 0.26342 | -0.124 | 4.538
13.5 | 1.222 | 0.28608 | -0.125 | 4.272
14 | 1.256 | 0.31817 | -0.141 | 3.948
14.5 | 1.282 | 0.32648 | -0.141 | 3.928

## 16. Re 100k Mach 0.50 (2)
BIGFOIL.COM POLAR EXPORT
fx76mp160
FX 76-MP-160 |  |  |  | Cl Max: | 1.2323 | at alpha= | 19.5 | deg
XFOIL ncrit=9 |  |  |  | L/D Max: | 12.0071 | at alpha= | 6 | deg
Re: | 100000 |  |  | Cd Min: | 0.26218 | at alpha= | 19.5 | deg
Mach: | 0.5 |  |  | Cl=0 at alpha= | -1.5749 | deg
|  |  |  | @ Cl=0.1, Cd= | 0.053731
|  |  |  | @ Cl=0.4, Cd= | 0.054648
|  |  |  | @ Cl=0.6, Cd= | 0.059029
alpha (deg) | Cl | Cd | Cm | Cl/Cd
-20 | -0.3192 | 0.2422 | -0.0542 | -1.3179
-19.5 | -0.3152 | 0.23903 | -0.0531 | -1.3187
-19 | -0.3361 | 0.24023 | -0.0464 | -1.3991
-18.5 | -0.3544 | 0.24166 | -0.0431 | -1.4665
-18 | -0.354 | 0.23657 | -0.0397 | -1.4964
-17.5 | -0.3516 | 0.23248 | -0.0375 | -1.5124
-17 | -0.3202 | 0.22469 | -0.0459 | -1.4251
-16.5 | -0.2989 | 0.21811 | -0.0524 | -1.3704
-16 | -0.2633 | 0.2097 | -0.0585 | -1.2556
-15.5 | -0.2476 | 0.20466 | -0.0637 | -1.2098
-15 | -0.2209 | 0.19696 | -0.0685 | -1.1215
-14.5 | -0.2025 | 0.19125 | -0.071 | -1.0588
-14 | -0.2036 | 0.19001 | -0.077 | -1.0715
-13.5 | -0.1599 | 0.1788 | -0.08 | -0.8943
-13 | -0.1617 | 0.17554 | -0.0778 | -0.92116
-12.5 | -0.1782 | 0.1763 | -0.0829 | -1.0108
-12 | -0.1275 | 0.16408 | -0.0846 | -0.77706
-11.5 | -0.1331 | 0.1611 | -0.0806 | -0.82619
-11 | -0.1597 | 0.16203 | -0.0841 | -0.98562
-10.5 | -0.1131 | 0.15142 | -0.0838 | -0.74693
-10 | -0.1241 | 0.14902 | -0.0791 | -0.83277
-9.5 | -0.1592 | 0.14965 | -0.0827 | -1.0638
-9 | -0.1137 | 0.14002 | -0.0809 | -0.81203
-8.5 | -0.1236 | 0.13731 | -0.0763 | -0.90015
-8 | -0.1364 | 0.13398 | -0.0818 | -1.0181
-7.5 | -0.1286 | 0.12931 | -0.0741 | -0.99451
-7 | -0.1302 | 0.12562 | -0.0753 | -1.0365
-6.5 | -0.1893 | 0.12495 | -0.0712 | -1.515
-6 | -0.1365 | 0.11722 | -0.0712 | -1.1645
-5.5 | -0.1729 | 0.11512 | -0.0665 | -1.5019
-5 | -0.224 | 0.11227 | -0.0633 | -1.9952
-4 | -0.269 | 0.0909 | -0.0759 | -2.9593
-3.5 | -0.2407 | 0.08187 | -0.084 | -2.94
-3 | -0.2054 | 0.07106 | -0.0959 | -2.8905
-2.5 | -0.1439 | 0.06329 | -0.1063 | -2.2737
-2 | -0.0664 | 0.05823 | -0.1146 | -1.1403
-1.5 | 0.0117 | 0.05526 | -0.12 | 0.21173
-1 | 0.1087 | 0.05358 | -0.1249 | 2.0287
-0.5 | 0.1617 | 0.05334 | -0.1241 | 3.0315
0 | 0.2198 | 0.05332 | -0.1236 | 4.1223
0.5 | 0.2806 | 0.05341 | -0.1233 | 5.2537
1 | 0.3357 | 0.05374 | -0.1223 | 6.2467
1.5 | 0.3857 | 0.05441 | -0.1213 | 7.0888
2 | 0.4079 | 0.05478 | -0.1124 | 7.4461
2.5 | 0.4377 | 0.05468 | -0.1054 | 8.0048
3 | 0.5039 | 0.05589 | -0.1066 | 9.0159
3.5 | 0.559 | 0.05777 | -0.1071 | 9.6763
4 | 0.6147 | 0.05948 | -0.1072 | 10.3346
4.5 | 0.6635 | 0.06169 | -0.107 | 10.7554
5 | 0.7175 | 0.06326 | -0.1065 | 11.3421
5.5 | 0.7673 | 0.06515 | -0.1058 | 11.7774
6 | 0.8112 | 0.06756 | -0.1049 | 12.0071
6.5 | 0.8268 | 0.0727 | -0.1036 | 11.3728
7 | 0.839 | 0.07856 | -0.1028 | 10.6797
7.5 | 0.8963 | 0.07996 | -0.102 | 11.2094
8 | 0.8849 | 0.08847 | -0.1017 | 10.0023
8.5 | 0.9551 | 0.08833 | -0.1003 | 10.8129
9 | 0.9348 | 0.0988 | -0.1013 | 9.4615
9.5 | 0.9686 | 0.10308 | -0.101 | 9.3966
10 | 0.9683 | 0.11165 | -0.1024 | 8.6726
10.5 | 0.9755 | 0.11923 | -0.1037 | 8.1817
11 | 0.9814 | 0.12724 | -0.1056 | 7.713
11.5 | 0.9838 | 0.13616 | -0.1084 | 7.2253
12 | 1.0027 | 0.14276 | -0.1101 | 7.0237
12.5 | 1.0405 | 0.147 | -0.1104 | 7.0782
13 | 1.0382 | 0.15661 | -0.1146 | 6.6292
13.5 | 1.0423 | 0.16556 | -0.1186 | 6.2956
14 | 1.0603 | 0.17267 | -0.1214 | 6.1406
14.5 | 1.0941 | 0.17753 | -0.1224 | 6.1629
15 | 1.0817 | 0.18952 | -0.1298 | 5.7076
15.5 | 1.1132 | 0.19518 | -0.1314 | 5.7035
16 | 1.1091 | 0.20596 | -0.1384 | 5.385
16.5 | 1.1319 | 0.21261 | -0.1413 | 5.3238
17 | 1.1476 | 0.2205 | -0.1457 | 5.2045
17.5 | 1.1603 | 0.22906 | -0.1507 | 5.0655
18 | 1.1725 | 0.238 | -0.1562 | 4.9265
18.5 | 1.1964 | 0.24548 | -0.1595 | 4.8737
19 | 1.2039 | 0.25564 | -0.1663 | 4.7094
19.5 | 1.2323 | 0.26218 | -0.1686 | 4.7002

## 17. Re 250k Mach 0.00 (1)
BIGFOIL.COM POLAR EXPORT
fx76mp160
FX 76-MP-160 |  |  |  | Cl Max: | 2.244 | at alpha= | 14 | deg
JavaFoil+Calcfoil stall+Eppler ext transition |  |  |  | L/D Max: | 96.072 | at alpha= | 3 | deg
Re: | 250000 |  |  | Cd Min: | 0.01153 | at alpha= | -4 | deg
Mach: | 0 |  |  | Cl=0 at alpha= | -8.4 | deg
|  |  |  | @ Cl=0.1, Cd= | 0.016637
|  |  |  | @ Cl=0.4, Cd= | 0.012855
|  |  |  | @ Cl=0.6, Cd= | 0.011974
alpha (deg) | Cl | Cd | Cm | Cl/Cd
-20 | -0.658 | 0.19498 | -0.074 | -3.377
-19.5 | -0.656 | 0.18574 | -0.075 | -3.533
-19 | -0.652 | 0.1763 | -0.074 | -3.697
-18.5 | -0.645 | 0.1679 | -0.075 | -3.843
-18 | -0.636 | 0.15921 | -0.076 | -3.997
-17.5 | -0.625 | 0.15309 | -0.077 | -4.083
-17 | -0.611 | 0.14464 | -0.076 | -4.224
-16.5 | -0.594 | 0.1372 | -0.077 | -4.332
-16 | -0.575 | 0.12963 | -0.078 | -4.437
-15.5 | -0.552 | 0.12374 | -0.078 | -4.464
-15 | -0.525 | 0.11656 | -0.078 | -4.504
-14.5 | -0.496 | 0.11008 | -0.079 | -4.501
-14 | -0.464 | 0.1044 | -0.08 | -4.445
-13.5 | -0.431 | 0.09829 | -0.08 | -4.382
-13 | -0.395 | 0.09305 | -0.08 | -4.25
-12.5 | -0.358 | 0.08775 | -0.081 | -4.084
-12 | -0.32 | 0.08289 | -0.082 | -3.856
-11.5 | -0.279 | 0.07815 | -0.082 | -3.573
-11 | -0.237 | 0.0739 | -0.083 | -3.213
-10.5 | -0.194 | 0.06979 | -0.083 | -2.783
-10 | -0.15 | 0.06581 | -0.085 | -2.276
-9.5 | -0.104 | 0.06202 | -0.085 | -1.681
-9 | -0.058 | 0.0585 | -0.086 | -0.986
-8.5 | -0.01 | 0.05533 | -0.087 | -0.186
-8 | 0.04 | 0.03756 | -0.149 | 1.067
-7.5 | 0.102 | 0.01594 | -0.185 | 6.4
-7 | 0.162 | 0.01426 | -0.189 | 11.355
-6.5 | 0.222 | 0.01434 | -0.19 | 15.467
-6 | 0.284 | 0.01348 | -0.193 | 21.068
-5.5 | 0.345 | 0.01308 | -0.194 | 26.387
-5 | 0.406 | 0.01283 | -0.195 | 31.675
-4.5 | 0.389 | 0.0378 | -0.105 | 10.291
-4 | 0.533 | 0.01153 | -0.194 | 46.266
-3.5 | 0.599 | 0.01197 | -0.195 | 50.04
-3 | 0.67 | 0.01226 | -0.196 | 54.649
-2.5 | 0.734 | 0.01218 | -0.199 | 60.261
-2 | 0.792 | 0.01232 | -0.202 | 64.314
-1.5 | 0.854 | 0.01245 | -0.202 | 68.571
-1 | 0.915 | 0.01254 | -0.203 | 73
-0.5 | 0.976 | 0.01247 | -0.202 | 78.31
0 | 1.014 | 0.01292 | -0.202 | 78.46
0.5 | 1.067 | 0.01307 | -0.201 | 81.589
1 | 1.124 | 0.01325 | -0.201 | 84.857
1.5 | 1.181 | 0.01347 | -0.202 | 87.711
2 | 1.252 | 0.01381 | -0.205 | 90.706
2.5 | 1.321 | 0.01478 | -0.207 | 89.362
3 | 1.378 | 0.01434 | -0.207 | 96.072
3.5 | 1.436 | 0.01556 | -0.207 | 92.257
4 | 1.486 | 0.01714 | -0.207 | 86.712
4.5 | 1.542 | 0.01767 | -0.207 | 87.247
5 | 1.596 | 0.01936 | -0.207 | 82.45
5.5 | 1.647 | 0.02118 | -0.207 | 77.783
6 | 1.698 | 0.02193 | -0.206 | 77.437
6.5 | 1.751 | 0.02263 | -0.207 | 77.371
7 | 1.801 | 0.0247 | -0.207 | 72.935
7.5 | 1.853 | 0.02553 | -0.207 | 72.573
8 | 1.903 | 0.0264 | -0.207 | 72.09
8.5 | 1.951 | 0.02733 | -0.207 | 71.381
9 | 1.993 | 0.02988 | -0.206 | 66.684
9.5 | 2.035 | 0.03106 | -0.207 | 65.527
10 | 2.072 | 0.03401 | -0.206 | 60.923
10.5 | 2.105 | 0.03711 | -0.206 | 56.727
11 | 2.137 | 0.03861 | -0.206 | 55.351
11.5 | 2.163 | 0.04204 | -0.206 | 51.463
12 | 2.187 | 0.04396 | -0.206 | 49.748
12.5 | 2.205 | 0.04761 | -0.206 | 46.312
13 | 2.221 | 0.05126 | -0.205 | 43.328
13.5 | 2.235 | 0.05385 | -0.205 | 41.494
14 | 2.244 | 0.05646 | -0.205 | 39.743
14.5 | 2.244 | 0.05939 | -0.205 | 37.792
15 | 2.238 | 0.06259 | -0.204 | 35.749
15.5 | 2.225 | 0.06641 | -0.204 | 33.496
16 | 2.207 | 0.07034 | -0.203 | 31.377
16.5 | 2.185 | 0.07436 | -0.203 | 29.386
17 | 2.159 | 0.07876 | -0.202 | 27.407
17.5 | 2.123 | 0.08453 | -0.2 | 25.109
18 | 2.085 | 0.09031 | -0.199 | 23.086
18.5 | 2.041 | 0.09723 | -0.197 | 20.993
19 | 1.99 | 0.10592 | -0.195 | 18.789

## 18. Re 250k Mach 0.00 (2)
BIGFOIL.COM POLAR EXPORT
fx76mp160
FX 76-MP-160 |  |  |  | Cl Max: | 1.6667 | at alpha= | 17 | deg
XFOIL ncrit=9 |  |  |  | L/D Max: | 87.639 | at alpha= | 6 | deg
Re: | 250000 |  |  | Cd Min: | 0.21641 | at alpha= | -20 | deg
Mach: | 0 |  |  | Cl=0 at alpha= | -6.6749 | deg
|  |  |  | @ Cl=0.1, Cd= | 0.022041
|  |  |  | @ Cl=0.4, Cd= | 0.020026
|  |  |  | @ Cl=0.6, Cd= | 0.018568
alpha (deg) | Cl | Cd | Cm | Cl/Cd
-20 | -0.3212 | 0.21641 | -0.0441 | -1.4842
-19.5 | -0.3041 | 0.2113 | -0.0469 | -1.4392
-19 | -0.2918 | 0.20598 | -0.0497 | -1.4166
-18.5 | -0.2752 | 0.19757 | -0.056 | -1.3929
-18 | -0.2385 | 0.1903 | -0.0632 | -1.2533
-17.5 | -0.2092 | 0.18225 | -0.073 | -1.1479
-17 | -0.1743 | 0.1736 | -0.0813 | -1.004
-16.5 | -0.1377 | 0.16615 | -0.0895 | -0.82877
-16 | -0.1118 | 0.15665 | -0.1007 | -0.71369
-15.5 | -0.0693 | 0.1496 | -0.1079 | -0.46324
-15 | -0.0511 | 0.14089 | -0.119 | -0.36269
-14.5 | -0.0041 | 0.13398 | -0.1252 | -0.030602
-14 | -0.0054 | 0.12732 | -0.1353 | -0.042413
-13.5 | 0.0429 | 0.12 | -0.1385 | 0.3575
-13 | 0.0742 | 0.11429 | -0.1438 | 0.64923
-12.5 | 0.0666 | 0.10688 | -0.1517 | 0.62313
-12 | 0.1099 | 0.10177 | -0.1536 | 1.0799
-11.5 | 0.1345 | 0.09666 | -0.1574 | 1.3915
-11 | 0.12 | 0.08911 | -0.1633 | 1.3467
-10.5 | -0.1299 | 0.04244 | -0.1881 | -3.0608
-10 | -0.1823 | 0.03744 | -0.1837 | -4.8691
-9.5 | -0.2035 | 0.0333 | -0.1787 | -6.1111
-9 | -0.1861 | 0.02986 | -0.1763 | -6.2324
-8.5 | -0.1459 | 0.02795 | -0.1757 | -5.22
-8 | -0.1197 | 0.02653 | -0.1723 | -4.5119
-7.5 | -0.0797 | 0.02505 | -0.1709 | -3.1816
-7 | -0.029 | 0.02386 | -0.1708 | -1.2154
-6.5 | 0.0156 | 0.02314 | -0.1697 | 0.67416
-6 | 0.0455 | 0.02275 | -0.1659 | 2
-5.5 | 0.1047 | 0.02198 | -0.1668 | 4.7634
-5 | 0.1695 | 0.02129 | -0.1685 | 7.9615
-4.5 | 0.1887 | 0.0217 | -0.1628 | 8.6959
-4 | 0.2498 | 0.02098 | -0.1639 | 11.9066
-3.5 | 0.3177 | 0.02018 | -0.166 | 15.7433
-3 | 0.3401 | 0.02071 | -0.1607 | 16.422
-2.5 | 0.4093 | 0.01992 | -0.163 | 20.5472
-2 | 0.482 | 0.01912 | -0.1659 | 25.2092
-1.5 | 0.5078 | 0.01966 | -0.1611 | 25.8291
-1 | 0.5784 | 0.01875 | -0.1637 | 30.848
-0.5 | 0.6235 | 0.01837 | -0.1621 | 33.9412
0.5 | 0.7465 | 0.01704 | -0.1615 | 43.8087
1 | 0.7743 | 0.0174 | -0.1557 | 44.5
1.5 | 0.8415 | 0.01658 | -0.1566 | 50.7539
2 | 0.8738 | 0.01658 | -0.1516 | 52.7021
2.5 | 0.9337 | 0.01564 | -0.1511 | 59.6995
3.5 | 1.0288 | 0.01447 | -0.1469 | 71.0988
4 | 1.1036 | 0.01393 | -0.1506 | 79.2247
4.5 | 1.1539 | 0.01388 | -0.15 | 83.134
5 | 1.2055 | 0.01386 | -0.1495 | 86.9769
5.5 | 1.2401 | 0.01418 | -0.1459 | 87.4542
6 | 1.2769 | 0.01457 | -0.1428 | 87.639
6.5 | 1.3141 | 0.01513 | -0.1399 | 86.8539
7 | 1.3408 | 0.01603 | -0.1355 | 83.6432
7.5 | 1.3676 | 0.01712 | -0.1313 | 79.8832
8 | 1.3906 | 0.01844 | -0.1269 | 75.4121
8.5 | 1.4125 | 0.01992 | -0.1225 | 70.9086
9 | 1.4332 | 0.02157 | -0.1184 | 66.4441
9.5 | 1.4548 | 0.0233 | -0.1145 | 62.4378
10 | 1.4765 | 0.02514 | -0.1109 | 58.7311
10.5 | 1.4963 | 0.02715 | -0.1073 | 55.1123
11 | 1.5151 | 0.0293 | -0.1039 | 51.7099
11.5 | 1.5351 | 0.0315 | -0.1008 | 48.7333
12 | 1.5562 | 0.03374 | -0.0979 | 46.1233
12.5 | 1.5772 | 0.03608 | -0.0953 | 43.714
13 | 1.5943 | 0.03877 | -0.0925 | 41.122
13.5 | 1.6084 | 0.0418 | -0.0898 | 38.4785
14 | 1.6226 | 0.04498 | -0.0874 | 36.0738
14.5 | 1.6369 | 0.04829 | -0.0852 | 33.8973
15 | 1.6489 | 0.05192 | -0.0832 | 31.7585
15.5 | 1.6564 | 0.05613 | -0.0813 | 29.5101
16 | 1.6619 | 0.06069 | -0.0796 | 27.3834
16.5 | 1.6647 | 0.06574 | -0.0782 | 25.3225
17 | 1.6667 | 0.07119 | -0.0773 | 23.412
17.5 | 1.6657 | 0.07716 | -0.0767 | 21.5876
18 | 1.6619 | 0.08365 | -0.0766 | 19.8673
18.5 | 1.6567 | 0.09048 | -0.0769 | 18.3101
19 | 1.6485 | 0.09793 | -0.0778 | 16.8335
19.5 | 1.6395 | 0.10574 | -0.0794 | 15.505
20 | 1.6321 | 0.11343 | -0.0813 | 14.3886

## 19. Re 250k Mach 0.10 (1)
BIGFOIL.COM POLAR EXPORT
fx76mp160
FX 76-MP-160 |  |  |  | Cl Max: | 2.24 | at alpha= | 14 | deg
JavaFoil+Calcfoil stall+Eppler ext transition |  |  |  | L/D Max: | 95.686 | at alpha= | 3 | deg
Re: | 250000 |  |  | Cd Min: | 0.01156 | at alpha= | -4 | deg
Mach: | 0.1 |  |  | Cl=0 at alpha= | -8.4 | deg
|  |  |  | @ Cl=0.1, Cd= | 0.016897
|  |  |  | @ Cl=0.4, Cd= | 0.012933
|  |  |  | @ Cl=0.6, Cd= | 0.012006
alpha (deg) | Cl | Cd | Cm | Cl/Cd
-20 | -0.634 | 0.20068 | -0.074 | -3.158
-19.5 | -0.634 | 0.19024 | -0.075 | -3.334
-19 | -0.633 | 0.1807 | -0.075 | -3.501
-18.5 | -0.629 | 0.17085 | -0.075 | -3.679
-18 | -0.622 | 0.16237 | -0.076 | -3.831
-17.5 | -0.613 | 0.15555 | -0.077 | -3.941
-17 | -0.601 | 0.14716 | -0.077 | -4.085
-16.5 | -0.586 | 0.13874 | -0.077 | -4.226
-16 | -0.569 | 0.13132 | -0.078 | -4.33
-15.5 | -0.547 | 0.12504 | -0.079 | -4.378
-15 | -0.521 | 0.11786 | -0.079 | -4.422
-14.5 | -0.493 | 0.11058 | -0.079 | -4.455
-14 | -0.462 | 0.10526 | -0.08 | -4.389
-13.5 | -0.429 | 0.0997 | -0.081 | -4.306
-13 | -0.395 | 0.09355 | -0.081 | -4.218
-12.5 | -0.358 | 0.08831 | -0.082 | -4.054
-12 | -0.32 | 0.08326 | -0.082 | -3.838
-11.5 | -0.279 | 0.07845 | -0.083 | -3.562
-11 | -0.238 | 0.07419 | -0.084 | -3.205
-10.5 | -0.195 | 0.07002 | -0.084 | -2.779
-10 | -0.15 | 0.06603 | -0.085 | -2.274
-9.5 | -0.105 | 0.06217 | -0.085 | -1.682
-9 | -0.058 | 0.05865 | -0.086 | -0.987
-8.5 | -0.01 | 0.05541 | -0.087 | -0.186
-8 | 0.04 | 0.0387 | -0.149 | 1.038
-7.5 | 0.102 | 0.01617 | -0.186 | 6.328
-7 | 0.163 | 0.01512 | -0.189 | 10.746
-6.5 | 0.223 | 0.01444 | -0.191 | 15.42
-6 | 0.285 | 0.01355 | -0.194 | 21.043
-5.5 | 0.347 | 0.01315 | -0.195 | 26.367
-5 | 0.408 | 0.0129 | -0.196 | 31.643
-4.5 | 0.391 | 0.03797 | -0.103 | 10.294
-4 | 0.536 | 0.01156 | -0.194 | 46.341
-3.5 | 0.602 | 0.01202 | -0.196 | 50.072
-3 | 0.67 | 0.01217 | -0.196 | 55.068
-2.5 | 0.737 | 0.01228 | -0.2 | 60.062
-2 | 0.796 | 0.01243 | -0.203 | 64.083
-1.5 | 0.858 | 0.01254 | -0.203 | 68.398
-1 | 0.92 | 0.01247 | -0.202 | 73.752
-0.5 | 0.981 | 0.01249 | -0.203 | 78.578
0 | 1.018 | 0.01296 | -0.203 | 78.548
0.5 | 1.072 | 0.01312 | -0.202 | 81.661
1 | 1.129 | 0.0133 | -0.202 | 84.886
1.5 | 1.187 | 0.01351 | -0.203 | 87.854
2 | 1.258 | 0.01388 | -0.206 | 90.648
2.5 | 1.327 | 0.0149 | -0.208 | 89.016
3 | 1.384 | 0.01446 | -0.208 | 95.686
3.5 | 1.442 | 0.01567 | -0.208 | 92.042
4 | 1.493 | 0.01727 | -0.208 | 86.442
4.5 | 1.548 | 0.01894 | -0.208 | 81.738
5 | 1.603 | 0.01953 | -0.208 | 82.122
5.5 | 1.653 | 0.02141 | -0.207 | 77.196
6 | 1.705 | 0.02212 | -0.207 | 77.076
6.5 | 1.758 | 0.02287 | -0.208 | 76.877
7 | 1.809 | 0.02495 | -0.208 | 72.501
7.5 | 1.86 | 0.0258 | -0.208 | 72.101
8 | 1.911 | 0.0267 | -0.208 | 71.579
8.5 | 1.957 | 0.02766 | -0.208 | 70.77
9 | 2 | 0.03029 | -0.207 | 66.02
9.5 | 2.043 | 0.03141 | -0.207 | 65.028
10 | 2.079 | 0.03446 | -0.207 | 60.324
10.5 | 2.112 | 0.03762 | -0.207 | 56.14
11 | 2.143 | 0.03919 | -0.207 | 54.675
11.5 | 2.168 | 0.04273 | -0.207 | 50.725
12 | 2.19 | 0.04462 | -0.207 | 49.093
12.5 | 2.207 | 0.04854 | -0.206 | 45.464
13 | 2.221 | 0.0522 | -0.206 | 42.555
13.5 | 2.233 | 0.05484 | -0.206 | 40.718
14 | 2.24 | 0.05772 | -0.206 | 38.811
14.5 | 2.237 | 0.06064 | -0.206 | 36.898
15 | 2.227 | 0.06409 | -0.205 | 34.747
15.5 | 2.21 | 0.06808 | -0.205 | 32.46
16 | 2.189 | 0.07192 | -0.204 | 30.439
16.5 | 2.162 | 0.0766 | -0.203 | 28.221
17 | 2.128 | 0.08165 | -0.202 | 26.066
17.5 | 2.087 | 0.08761 | -0.201 | 23.823
18 | 2.045 | 0.09394 | -0.199 | 21.765
18.5 | 1.989 | 0.10272 | -0.196 | 19.361
19 | 1.926 | 0.11401 | -0.192 | 16.892

## 20. Re 250k Mach 0.10 (2)
BIGFOIL.COM POLAR EXPORT
fx76mp160
FX 76-MP-160 |  |  |  | Cl Max: | 1.6635 | at alpha= | 17 | deg
XFOIL ncrit=9 |  |  |  | L/D Max: | 87.1156 | at alpha= | 6 | deg
Re: | 250000 |  |  | Cd Min: | 0.21699 | at alpha= | -20 | deg
Mach: | 0.1 |  |  | Cl=0 at alpha= | -6.5483 | deg
|  |  |  | @ Cl=0.1, Cd= | 0.022299
|  |  |  | @ Cl=0.4, Cd= | 0.020142
|  |  |  | @ Cl=0.6, Cd= | 0.018804
alpha (deg) | Cl | Cd | Cm | Cl/Cd
-20 | -0.3205 | 0.21699 | -0.0444 | -1.477
-19.5 | -0.3035 | 0.21187 | -0.0473 | -1.4325
-19 | -0.2918 | 0.20667 | -0.0499 | -1.4119
-18.5 | -0.2714 | 0.19777 | -0.0572 | -1.3723
-17.5 | -0.206 | 0.18237 | -0.0747 | -1.1296
-17 | -0.1696 | 0.17374 | -0.0827 | -0.97617
-16.5 | -0.1324 | 0.16617 | -0.0911 | -0.79677
-16 | -0.1053 | 0.15666 | -0.1024 | -0.67216
-15.5 | -0.0637 | 0.14966 | -0.1096 | -0.42563
-15 | -0.0443 | 0.14097 | -0.1206 | -0.31425
-14.5 | 0.0012 | 0.13415 | -0.1266 | 0.0089452
-14 | -0.0007 | 0.12762 | -0.1366 | -0.005485
-13.5 | 0.049 | 0.1202 | -0.1399 | 0.40765
-13 | 0.0779 | 0.11465 | -0.1446 | 0.67946
-12.5 | 0.0714 | 0.10732 | -0.1527 | 0.6653
-12 | 0.1155 | 0.10208 | -0.1547 | 1.1315
-11.5 | 0.138 | 0.0971 | -0.158 | 1.4212
-11 | 0.1243 | 0.08962 | -0.164 | 1.387
-10.5 | -0.0994 | 0.04449 | -0.1889 | -2.2342
-10 | -0.16 | 0.03897 | -0.1856 | -4.1057
-9.5 | -0.1912 | 0.03466 | -0.1804 | -5.5164
-9 | -0.1817 | 0.03084 | -0.1776 | -5.8917
-8.5 | -0.1439 | 0.02872 | -0.1769 | -5.0104
-8 | -0.1213 | 0.02724 | -0.1731 | -4.453
-7.5 | -0.0814 | 0.02541 | -0.1718 | -3.2035
-7 | -0.0299 | 0.02428 | -0.1718 | -1.2315
-6.5 | 0.0032 | 0.02369 | -0.1687 | 0.13508
-6 | 0.0429 | 0.023 | -0.1665 | 1.8652
-5.5 | 0.104 | 0.02225 | -0.1676 | 4.6742
-5 | 0.1506 | 0.02191 | -0.1663 | 6.8736
-4.5 | 0.1866 | 0.02188 | -0.1633 | 8.5283
-4 | 0.2499 | 0.02111 | -0.1646 | 11.838
-3.5 | 0.3189 | 0.02034 | -0.1668 | 15.6785
-3 | 0.3396 | 0.02089 | -0.1611 | 16.2566
-2.5 | 0.4107 | 0.02001 | -0.1637 | 20.5247
-2 | 0.4462 | 0.02035 | -0.1604 | 21.9263
-1.5 | 0.5089 | 0.01976 | -0.1616 | 25.754
-1 | 0.5814 | 0.01883 | -0.1644 | 30.8763
-0.5 | 0.617 | 0.01878 | -0.1612 | 32.8541
0 | 0.6794 | 0.01767 | -0.161 | 38.4493
0.5 | 0.7517 | 0.01706 | -0.1625 | 44.0621
1 | 0.7766 | 0.01746 | -0.1561 | 44.4788
1.5 | 0.8476 | 0.01659 | -0.1575 | 51.091
2.5 | 0.941 | 0.01562 | -0.1521 | 60.2433
3.5 | 1.0245 | 0.01468 | -0.1457 | 69.7888
4 | 1.0974 | 0.01417 | -0.149 | 77.4453
4.5 | 1.1557 | 0.01398 | -0.1496 | 82.6681
5 | 1.1981 | 0.01409 | -0.1474 | 85.0319
5.5 | 1.2362 | 0.0144 | -0.1444 | 85.8472
6 | 1.2806 | 0.0147 | -0.1425 | 87.1156
6.5 | 1.3107 | 0.01543 | -0.1385 | 84.9449
7 | 1.3425 | 0.01629 | -0.1348 | 82.4125
7.5 | 1.3661 | 0.01749 | -0.1302 | 78.1075
8 | 1.3921 | 0.0188 | -0.1262 | 74.0479
8.5 | 1.4111 | 0.02041 | -0.1215 | 69.1377
9 | 1.4332 | 0.02207 | -0.1175 | 64.9388
10 | 1.4763 | 0.02575 | -0.11 | 57.332
10.5 | 1.4962 | 0.02781 | -0.1064 | 53.8008
11 | 1.5155 | 0.02999 | -0.103 | 50.5335
11.5 | 1.5358 | 0.03224 | -0.0999 | 47.6365
12 | 1.5567 | 0.03457 | -0.0971 | 45.0304
12.5 | 1.5773 | 0.03701 | -0.0944 | 42.6182
13 | 1.5954 | 0.0397 | -0.0917 | 40.1864
13.5 | 1.6103 | 0.04273 | -0.0891 | 37.6855
14 | 1.6236 | 0.04605 | -0.0866 | 35.2573
14.5 | 1.6365 | 0.04958 | -0.0844 | 33.0073
15 | 1.6478 | 0.05339 | -0.0824 | 30.8635
15.5 | 1.6549 | 0.05776 | -0.0805 | 28.6513
16 | 1.6599 | 0.06249 | -0.0789 | 26.5627
16.5 | 1.6625 | 0.0677 | -0.0776 | 24.5569
17 | 1.6635 | 0.07331 | -0.0767 | 22.6913
17.5 | 1.6611 | 0.07958 | -0.0763 | 20.8733
18 | 1.6566 | 0.08631 | -0.0764 | 19.1936
18.5 | 1.6518 | 0.09325 | -0.0769 | 17.7137
19 | 1.6431 | 0.1009 | -0.078 | 16.2844
19.5 | 1.6333 | 0.10884 | -0.0797 | 15.0064
20 | 1.6245 | 0.11685 | -0.0819 | 13.9024

## 21. Re 250k Mach 0.25 (1)
BIGFOIL.COM POLAR EXPORT
fx76mp160
FX 76-MP-160 |  |  |  | Cl Max: | 2.209 | at alpha= | 13 | deg
JavaFoil+Calcfoil stall+Eppler ext transition |  |  |  | L/D Max: | 89.26 | at alpha= | 3 | deg
Re: | 250000 |  |  | Cd Min: | 0.0117 | at alpha= | -3.5 | deg
Mach: | 0.25 |  |  | Cl=0 at alpha= | -8.39 | deg
|  |  |  | @ Cl=0.1, Cd= | 0.032327
|  |  |  | @ Cl=0.4, Cd= | 0.013416
|  |  |  | @ Cl=0.6, Cd= | 0.013889
alpha (deg) | Cl | Cd | Cm | Cl/Cd
-20 | -0.411 | 0.23223 | -0.09 | -1.771
-19.5 | -0.439 | 0.21981 | -0.09 | -1.996
-19 | -0.462 | 0.21018 | -0.091 | -2.199
-18.5 | -0.48 | 0.2012 | -0.077 | -2.385
-18 | -0.495 | 0.18782 | -0.077 | -2.637
-17.5 | -0.506 | 0.17523 | -0.078 | -2.89
-17 | -0.513 | 0.16248 | -0.078 | -3.157
-16.5 | -0.515 | 0.15277 | -0.078 | -3.369
-16 | -0.512 | 0.14497 | -0.079 | -3.531
-15.5 | -0.503 | 0.13441 | -0.08 | -3.742
-15 | -0.486 | 0.12579 | -0.08 | -3.864
-14.5 | -0.466 | 0.1179 | -0.08 | -3.951
-14 | -0.442 | 0.11107 | -0.081 | -3.981
-13.5 | -0.415 | 0.10478 | -0.082 | -3.963
-13 | -0.385 | 0.09836 | -0.082 | -3.917
-12.5 | -0.352 | 0.09235 | -0.083 | -3.815
-12 | -0.317 | 0.08582 | -0.084 | -3.691
-11.5 | -0.279 | 0.08106 | -0.084 | -3.438
-11 | -0.238 | 0.07591 | -0.085 | -3.14
-10.5 | -0.196 | 0.07146 | -0.086 | -2.742
-10 | -0.152 | 0.0672 | -0.086 | -2.259
-9.5 | -0.106 | 0.06337 | -0.087 | -1.673
-9 | -0.059 | 0.05965 | -0.088 | -0.987
-8.5 | -0.011 | 0.05627 | -0.089 | -0.187
-8 | 0.039 | 0.053 | -0.09 | 0.733
-7.5 | 0.095 | 0.03355 | -0.161 | 2.844
-7 | 0.165 | 0.01643 | -0.192 | 10.028
-6.5 | 0.228 | 0.01499 | -0.196 | 15.188
-6 | 0.29 | 0.01436 | -0.197 | 20.198
-5.5 | 0.355 | 0.01355 | -0.2 | 26.222
-5 | 0.419 | 0.01336 | -0.198 | 31.34
-4.5 | 0.482 | 0.01301 | -0.197 | 37.076
-4 | 0.454 | 0.03672 | -0.105 | 12.361
-3.5 | 0.614 | 0.0117 | -0.198 | 52.456
-3 | 0.685 | 0.01211 | -0.2 | 56.516
-2.5 | 0.753 | 0.01262 | -0.205 | 59.652
-2 | 0.818 | 0.0127 | -0.208 | 64.395
-1.5 | 0.881 | 0.01271 | -0.207 | 69.333
-1 | 0.945 | 0.01274 | -0.208 | 74.131
-0.5 | 1.008 | 0.01268 | -0.207 | 79.463
0 | 1.039 | 0.01341 | -0.207 | 77.493
0.5 | 1.098 | 0.01352 | -0.207 | 81.25
1 | 1.157 | 0.01373 | -0.208 | 84.279
1.5 | 1.216 | 0.01392 | -0.208 | 87.352
2 | 1.3 | 0.01511 | -0.213 | 86.039
2.5 | 1.354 | 0.0155 | -0.212 | 87.363
3 | 1.412 | 0.01582 | -0.212 | 89.26
3.5 | 1.472 | 0.01755 | -0.213 | 83.847
4 | 1.529 | 0.0181 | -0.213 | 84.483
4.5 | 1.585 | 0.01988 | -0.213 | 79.758
5 | 1.636 | 0.02059 | -0.212 | 79.455
5.5 | 1.691 | 0.02257 | -0.213 | 74.917
6 | 1.746 | 0.02337 | -0.213 | 74.708
6.5 | 1.798 | 0.02554 | -0.213 | 70.409
7 | 1.851 | 0.02646 | -0.213 | 69.942
7.5 | 1.9 | 0.02748 | -0.213 | 69.148
8 | 1.949 | 0.02857 | -0.213 | 68.209
8.5 | 1.995 | 0.03128 | -0.213 | 63.78
9 | 2.042 | 0.03244 | -0.213 | 62.933
9.5 | 2.081 | 0.03553 | -0.213 | 58.582
10 | 2.116 | 0.03718 | -0.213 | 56.91
10.5 | 2.144 | 0.04076 | -0.213 | 52.592
11 | 2.166 | 0.0446 | -0.212 | 48.556
11.5 | 2.185 | 0.04685 | -0.212 | 46.642
12 | 2.198 | 0.05102 | -0.212 | 43.077
12.5 | 2.205 | 0.0554 | -0.211 | 39.809
13 | 2.209 | 0.05829 | -0.211 | 37.886
13.5 | 2.205 | 0.06162 | -0.211 | 35.78
14 | 2.193 | 0.06545 | -0.21 | 33.5
14.5 | 2.165 | 0.07004 | -0.21 | 30.905
15 | 2.128 | 0.07419 | -0.209 | 28.685
15.5 | 2.082 | 0.07924 | -0.208 | 26.273
16 | 2.021 | 0.08581 | -0.206 | 23.551
16.5 | 1.951 | 0.09402 | -0.204 | 20.756
17 | 1.867 | 0.10379 | -0.201 | 17.988
17.5 | 1.77 | 0.11643 | -0.196 | 15.203
18 | 1.668 | 0.13178 | -0.19 | 12.659

## 22. Re 250k Mach 0.25 (2)
BIGFOIL.COM POLAR EXPORT
fx76mp160
FX 76-MP-160 |  |  |  | Cl Max: | 1.6499 | at alpha= | 16 | deg
XFOIL ncrit=9 |  |  |  | L/D Max: | 79.806 | at alpha= | 5.5 | deg
Re: | 250000 |  |  | Cd Min: | 0.22034 | at alpha= | -20 | deg
Mach: | 0.25 |  |  | Cl=0 at alpha= | -6.2964 | deg
|  |  |  | @ Cl=0.1, Cd= | 0.023332
|  |  |  | @ Cl=0.4, Cd= | 0.02165
|  |  |  | @ Cl=0.6, Cd= | 0.019862
alpha (deg) | Cl | Cd | Cm | Cl/Cd
-20 | -0.3173 | 0.22034 | -0.0464 | -1.44
-19.5 | -0.3009 | 0.21524 | -0.0491 | -1.398
-19 | -0.2845 | 0.20772 | -0.0539 | -1.3696
-18.5 | -0.2519 | 0.19904 | -0.0632 | -1.2656
-18 | -0.2133 | 0.19143 | -0.0715 | -1.1142
-17.5 | -0.1871 | 0.18329 | -0.0837 | -1.0208
-17 | -0.1427 | 0.17432 | -0.0908 | -0.81861
-16.5 | -0.1023 | 0.16613 | -0.1007 | -0.61578
-16 | -0.0742 | 0.15712 | -0.1109 | -0.47225
-15.5 | -0.0326 | 0.14992 | -0.1188 | -0.21745
-15 | -0.011 | 0.1416 | -0.1287 | -0.077684
-14.5 | 0.0256 | 0.13541 | -0.1332 | 0.18906
-14 | 0.0257 | 0.12904 | -0.1444 | 0.19916
-13.5 | 0.0745 | 0.12177 | -0.1459 | 0.61181
-13 | 0.1 | 0.11632 | -0.1498 | 0.8597
-12.5 | 0.1002 | 0.10937 | -0.1582 | 0.91616
-12 | 0.1392 | 0.10407 | -0.1594 | 1.3376
-11.5 | 0.1585 | 0.09923 | -0.1617 | 1.5973
-11 | 0.1494 | 0.09219 | -0.1684 | 1.6206
-10.5 | 0.1869 | 0.08792 | -0.1691 | 2.1258
-9.5 | 0.1636 | 0.07543 | -0.1758 | 2.1689
-9 | 0.0795 | 0.05318 | -0.1817 | 1.4949
-8.5 | -0.0955 | 0.03541 | -0.1841 | -2.697
-8 | -0.1091 | 0.03236 | -0.178 | -3.3714
-7.5 | -0.0818 | 0.02879 | -0.1768 | -2.8413
-7 | -0.0463 | 0.02699 | -0.1748 | -1.7155
-6.5 | -0.0239 | 0.02625 | -0.1698 | -0.91048
-6 | 0.0348 | 0.02464 | -0.1705 | 1.4123
-5.5 | 0.1001 | 0.02333 | -0.172 | 4.2906
-5 | 0.1164 | 0.02359 | -0.1653 | 4.9343
-4.5 | 0.1834 | 0.02291 | -0.1668 | 8.0052
-4 | 0.2004 | 0.02346 | -0.1605 | 8.5422
-3.5 | 0.2669 | 0.02251 | -0.1618 | 11.857
-3 | 0.3431 | 0.02144 | -0.1646 | 16.0028
-2.5 | 0.3641 | 0.02207 | -0.1587 | 16.4975
-2 | 0.441 | 0.02117 | -0.1617 | 20.8314
-1.5 | 0.5199 | 0.0202 | -0.1651 | 25.7376
-1 | 0.5444 | 0.02073 | -0.1596 | 26.2615
-0.5 | 0.6245 | 0.01948 | -0.1633 | 32.0585
0 | 0.7042 | 0.01781 | -0.1661 | 39.5396
1.5 | 0.8286 | 0.01769 | -0.1538 | 46.84
2 | 0.9051 | 0.01668 | -0.1557 | 54.2626
2.5 | 0.9276 | 0.01652 | -0.1483 | 56.1501
3 | 0.9557 | 0.01602 | -0.1418 | 59.6567
4 | 1.1069 | 0.01454 | -0.1475 | 76.1279
4.5 | 1.1504 | 0.0147 | -0.1451 | 78.2585
5 | 1.1875 | 0.01512 | -0.1418 | 78.5384
5.5 | 1.2338 | 0.01546 | -0.1399 | 79.806
6 | 1.2752 | 0.01606 | -0.1374 | 79.4022
6.5 | 1.3067 | 0.01702 | -0.1335 | 76.7744
7 | 1.3354 | 0.01825 | -0.1294 | 73.1726
7.5 | 1.3632 | 0.01964 | -0.1254 | 69.4094
8 | 1.3868 | 0.02128 | -0.1211 | 65.1692
8.5 | 1.4094 | 0.02307 | -0.1169 | 61.0923
9 | 1.4331 | 0.02494 | -0.1131 | 57.4619
9.5 | 1.4576 | 0.02687 | -0.1095 | 54.2464
10 | 1.4803 | 0.02899 | -0.1059 | 51.0624
10.5 | 1.5009 | 0.03132 | -0.1024 | 47.9215
11 | 1.5205 | 0.03382 | -0.099 | 44.9586
11.5 | 1.5413 | 0.03638 | -0.0959 | 42.3667
12 | 1.5632 | 0.03901 | -0.093 | 40.0718
12.5 | 1.5828 | 0.04187 | -0.0903 | 37.8027
13 | 1.5999 | 0.04506 | -0.0876 | 35.506
13.5 | 1.6126 | 0.04874 | -0.0849 | 33.0858
14 | 1.6232 | 0.0528 | -0.0825 | 30.7424
14.5 | 1.6339 | 0.05704 | -0.0805 | 28.6448
15 | 1.6427 | 0.06161 | -0.0786 | 26.6629
15.5 | 1.6474 | 0.06676 | -0.0771 | 24.6765
16 | 1.6499 | 0.07235 | -0.0759 | 22.8044
16.5 | 1.6475 | 0.07878 | -0.0753 | 20.9127
17 | 1.6441 | 0.08562 | -0.0752 | 19.2023
17.5 | 1.6391 | 0.09284 | -0.0756 | 17.6551
18 | 1.6321 | 0.10045 | -0.0765 | 16.2479
18.5 | 1.6243 | 0.10835 | -0.0781 | 14.9912
19.5 | 1.6011 | 0.12578 | -0.0835 | 12.7294
20 | 1.5899 | 0.13461 | -0.087 | 11.8112

## 23. Re 250k Mach 0.50 (1)
BIGFOIL.COM POLAR EXPORT
fx76mp160
FX 76-MP-160 |  |  |  | Cl Max: | 2.171 | at alpha= | 9.5 | deg
JavaFoil+Calcfoil stall+Eppler ext transition |  |  |  | L/D Max: | 80.212 | at alpha= | 2 | deg
Re: | 250000 |  |  | Cd Min: | 0.01267 | at alpha= | -2.5 | deg
Mach: | 0.5 |  |  | Cl=0 at alpha= | -8.3942 | deg
|  |  |  | @ Cl=0.1, Cd= | 0.053973
|  |  |  | @ Cl=0.4, Cd= | 0.015949
|  |  |  | @ Cl=0.6, Cd= | 0.036489
alpha (deg) | Cl | Cd | Cm | Cl/Cd
-20 | -0.659 | 0.27314 | -0.114 | -2.414
-19.5 | -0.631 | 0.25876 | -0.115 | -2.44
-19 | -0.603 | 0.25414 | -0.115 | -2.374
-18.5 | -0.575 | 0.24958 | -0.116 | -2.306
-18 | -0.547 | 0.2451 | -0.116 | -2.233
-17.5 | -0.519 | 0.24099 | -0.117 | -2.155
-17 | -0.49 | 0.23299 | -0.112 | -2.102
-16.5 | -0.462 | 0.21943 | -0.113 | -2.104
-16 | -0.432 | 0.20922 | -0.105 | -2.065
-15.5 | -0.404 | 0.20352 | -0.105 | -1.984
-15 | -0.376 | 0.19941 | -0.106 | -1.884
-14.5 | -0.347 | 0.19585 | -0.106 | -1.774
-14 | -0.319 | 0.19199 | -0.106 | -1.662
-13.5 | -0.291 | 0.18812 | -0.107 | -1.546
-13 | -0.262 | 0.17983 | -0.107 | -1.46
-12.5 | -0.234 | 0.17565 | -0.108 | -1.333
-12 | -0.205 | 0.15072 | -0.096 | -1.36
-11.5 | -0.177 | 0.14584 | -0.091 | -1.21
-11 | -0.148 | 0.14269 | -0.092 | -1.038
-10.5 | -0.12 | 0.11703 | -0.095 | -1.024
-10 | -0.091 | 0.11455 | -0.095 | -0.798
-9.5 | -0.09 | 0.07925 | -0.094 | -1.137
-9 | -0.057 | 0.06931 | -0.094 | -0.819
-8.5 | -0.011 | 0.06304 | -0.095 | -0.17
-8 | 0.041 | 0.05851 | -0.096 | 0.697
-7.5 | 0.095 | 0.05426 | -0.096 | 1.756
-7 | 0.152 | 0.05099 | -0.097 | 2.976
-6.5 | 0.209 | 0.0479 | -0.098 | 4.372
-6 | 0.309 | 0.01943 | -0.203 | 15.883
-5.5 | 0.386 | 0.01618 | -0.21 | 23.837
-5 | 0.46 | 0.01496 | -0.212 | 30.733
-4.5 | 0.531 | 0.01449 | -0.213 | 36.655
-4 | 0.506 | 0.03792 | -0.115 | 13.34
-3.5 | 0.565 | 0.03698 | -0.117 | 15.271
-3 | 0.627 | 0.03611 | -0.118 | 17.36
-2.5 | 0.823 | 0.01267 | -0.221 | 64.982
-2 | 0.894 | 0.01328 | -0.223 | 67.271
-1.5 | 0.963 | 0.01341 | -0.224 | 71.838
-1 | 1.04 | 0.01386 | -0.225 | 74.992
-0.5 | 1.109 | 0.01405 | -0.225 | 78.95
0 | 1.146 | 0.01536 | -0.229 | 74.625
0.5 | 1.212 | 0.01563 | -0.229 | 77.507
1 | 1.3 | 0.01687 | -0.234 | 77.066
1.5 | 1.36 | 0.01733 | -0.234 | 78.481
2 | 1.425 | 0.01777 | -0.234 | 80.212
2.5 | 1.49 | 0.02076 | -0.234 | 71.797
3 | 1.554 | 0.02147 | -0.235 | 72.396
3.5 | 1.616 | 0.02365 | -0.235 | 68.34
4 | 1.676 | 0.0252 | -0.227 | 66.502
4.5 | 1.734 | 0.02633 | -0.227 | 65.862
5 | 1.792 | 0.02942 | -0.234 | 60.899
5.5 | 1.85 | 0.03072 | -0.235 | 60.224
6 | 1.907 | 0.03212 | -0.235 | 59.357
6.5 | 1.96 | 0.03352 | -0.235 | 58.471
7 | 2.01 | 0.0372 | -0.235 | 54.03
7.5 | 2.058 | 0.0391 | -0.235 | 52.622
8 | 2.1 | 0.04363 | -0.235 | 48.129
8.5 | 2.134 | 0.04875 | -0.235 | 43.767
9 | 2.164 | 0.05195 | -0.235 | 41.664
9.5 | 2.171 | 0.05817 | -0.234 | 37.325
10 | 2.138 | 0.06505 | -0.234 | 32.876
10.5 | 2.052 | 0.07382 | -0.232 | 27.793
11 | 1.834 | 0.08354 | -0.231 | 21.959
11.5 | 1.108 | 0.11731 | -0.079 | 9.447
12 | 1.137 | 0.15794 | -0.103 | 7.2
12.5 | 1.164 | 0.16257 | -0.105 | 7.16
13 | 1.195 | 0.19483 | -0.124 | 6.136
13.5 | 1.222 | 0.20881 | -0.125 | 5.853
14 | 1.256 | 0.23079 | -0.141 | 5.443
14.5 | 1.282 | 0.23485 | -0.141 | 5.461

## 24. Re 250k Mach 0.50 (2)
BIGFOIL.COM POLAR EXPORT
fx76mp160
FX 76-MP-160 |  |  |  | Cl Max: | 0.749 | at alpha= | 1.5 | deg
XFOIL ncrit=9 |  |  |  | L/D Max: | 32.4805 | at alpha= | 1.5 | deg
Re: | 250000 |  |  | Cd Min: | 0.23418 | at alpha= | -20 | deg
Mach: | 0.5 |  |  | Cl=0 at alpha= | -4.4764 | deg
|  |  |  | @ Cl=0.1, Cd= | 0.14506
|  |  |  | @ Cl=0.4, Cd= | 0.028067
|  |  |  | @ Cl=0.6, Cd= | 0.024834
alpha (deg) | Cl | Cd | Cm | Cl/Cd
-20 | -0.2982 | 0.23418 | -0.0597 | -1.2734
-19.5 | -0.2548 | 0.22447 | -0.0719 | -1.1351
-19 | -0.2124 | 0.21461 | -0.0841 | -0.9897
-18.5 | -0.1637 | 0.20507 | -0.0951 | -0.79826
-18 | -0.1192 | 0.19566 | -0.1068 | -0.60922
-17.5 | -0.0772 | 0.18605 | -0.1184 | -0.41494
-17 | -0.0352 | 0.17775 | -0.1276 | -0.19803
-16.5 | -0.0082 | 0.17022 | -0.1376 | -0.048173
-16 | 0.0339 | 0.16157 | -0.1444 | 0.20982
-15.5 | 0.0613 | 0.15507 | -0.1497 | 0.39531
-15 | 0.085 | 0.14793 | -0.1557 | 0.5746
-14.5 | 0.1192 | 0.14138 | -0.1613 | 0.84312
-14 | 0.1255 | 0.13585 | -0.167 | 0.92381
-13.5 | 0.1613 | 0.12928 | -0.1686 | 1.2477
-13 | 0.1814 | 0.12371 | -0.1732 | 1.4663
-12.5 | 0.1986 | 0.11749 | -0.1781 | 1.6904
-12 | 0.2237 | 0.11244 | -0.1784 | 1.9895
-11.5 | 0.2403 | 0.10757 | -0.1802 | 2.2339
-11 | 0.2341 | 0.10254 | -0.1847 | 2.283
-10.5 | 0.2753 | 0.09705 | -0.1853 | 2.8367
-10 | 0.2845 | 0.09312 | -0.1843 | 3.0552
-9.5 | 0.2582 | 0.08878 | -0.1872 | 2.9083
-9 | 0.288 | 0.08321 | -0.1867 | 3.4611
-8.5 | 0.2675 | 0.07507 | -0.1866 | 3.5633
-8 | 0.2693 | 0.07106 | -0.1841 | 3.7898
-7.5 | 0.2643 | 0.06505 | -0.185 | 4.063
-7 | 0.2223 | 0.06157 | -0.178 | 3.6105
-6.5 | 0.1793 | 0.05368 | -0.1782 | 3.3402
-6 | 0.0831 | 0.04949 | -0.1683 | 1.6791
-5.5 | -0.0041 | 0.04725 | -0.1546 | -0.086772
-5 | -0.0616 | 0.04398 | -0.1451 | -1.4006
-4.5 | -0.001 | 0.03392 | -0.1558 | -0.029481
-4 | 0.0202 | 0.03286 | -0.1508 | 0.61473
-3.5 | 0.1112 | 0.03022 | -0.1544 | 3.6797
-3 | 0.1433 | 0.03054 | -0.1497 | 4.6922
-2.5 | 0.2302 | 0.02903 | -0.1517 | 7.9297
-2 | 0.2701 | 0.02909 | -0.1478 | 9.285
-1.5 | 0.3618 | 0.02745 | -0.1502 | 13.1803
-1 | 0.3998 | 0.02807 | -0.1463 | 14.243
-0.5 | 0.4895 | 0.02663 | -0.1485 | 18.3815
0 | 0.5854 | 0.02478 | -0.1514 | 23.6239
1 | 0.6688 | 0.02509 | -0.1445 | 26.656
1.5 | 0.749 | 0.02306 | -0.1431 | 32.4805

## 25. Re 500k Mach 0.00 (1)
BIGFOIL.COM POLAR EXPORT
fx76mp160
FX 76-MP-160 |  |  |  | Cl Max: | 2.251 | at alpha= | 14 | deg
JavaFoil+Calcfoil stall+Eppler ext transition |  |  |  | L/D Max: | 144.322 | at alpha= | 1.5 | deg
Re: | 500000 |  |  | Cd Min: | 0.00842 | at alpha= | 1 | deg
Mach: | 0 |  |  | Cl=0 at alpha= | -8.3947 | deg
|  |  |  | @ Cl=0.1, Cd= | 0.012527
|  |  |  | @ Cl=0.4, Cd= | 0.0088945
|  |  |  | @ Cl=0.6, Cd= | 0.0089063
alpha (deg) | Cl | Cd | Cm | Cl/Cd
-20 | -0.659 | 0.1785 | -0.075 | -3.69
-19.5 | -0.656 | 0.17155 | -0.076 | -3.826
-19 | -0.652 | 0.16312 | -0.075 | -3.997
-18.5 | -0.645 | 0.15494 | -0.076 | -4.166
-18 | -0.637 | 0.14797 | -0.077 | -4.302
-17.5 | -0.625 | 0.14141 | -0.078 | -4.421
-17 | -0.611 | 0.13398 | -0.077 | -4.561
-16.5 | -0.595 | 0.12787 | -0.078 | -4.65
-16 | -0.575 | 0.1206 | -0.079 | -4.77
-15.5 | -0.553 | 0.11456 | -0.08 | -4.823
-15 | -0.525 | 0.10895 | -0.079 | -4.819
-14.5 | -0.496 | 0.10335 | -0.08 | -4.796
-14 | -0.464 | 0.09765 | -0.081 | -4.754
-13.5 | -0.431 | 0.09279 | -0.082 | -4.644
-13 | -0.396 | 0.08776 | -0.082 | -4.507
-12.5 | -0.359 | 0.08258 | -0.083 | -4.341
-12 | -0.32 | 0.07832 | -0.084 | -4.083
-11.5 | -0.279 | 0.07387 | -0.084 | -3.782
-11 | -0.242 | 0.06329 | -0.121 | -3.828
-10.5 | -0.198 | 0.05951 | -0.122 | -3.333
-10 | -0.155 | 0.0526 | -0.131 | -2.938
-9.5 | -0.109 | 0.0456 | -0.14 | -2.387
-9 | -0.063 | 0.03161 | -0.159 | -1.983
-8.5 | -0.012 | 0.0162 | -0.182 | -0.741
-8 | 0.045 | 0.01393 | -0.186 | 3.212
-7.5 | 0.103 | 0.01245 | -0.188 | 8.303
-7 | 0.163 | 0.01178 | -0.19 | 13.807
-6.5 | 0.224 | 0.01084 | -0.192 | 20.657
-6 | 0.285 | 0.01043 | -0.193 | 27.303
-5.5 | 0.348 | 0.00975 | -0.196 | 35.719
-5 | 0.41 | 0.00873 | -0.197 | 46.946
-4.5 | 0.475 | 0.00889 | -0.199 | 53.462
-4 | 0.54 | 0.00896 | -0.201 | 60.349
-3.5 | 0.607 | 0.0089 | -0.203 | 68.182
-3 | 0.672 | 0.00873 | -0.203 | 76.924
-2.5 | 0.734 | 0.00865 | -0.204 | 84.853
-2 | 0.792 | 0.00864 | -0.205 | 91.7
-1.5 | 0.854 | 0.00863 | -0.205 | 98.909
-1 | 0.915 | 0.00854 | -0.206 | 107.164
-0.5 | 0.976 | 0.0085 | -0.207 | 114.877
0 | 1.038 | 0.0085 | -0.207 | 122.15
0.5 | 1.099 | 0.00843 | -0.208 | 130.37
1 | 1.16 | 0.00842 | -0.208 | 137.644
1.5 | 1.22 | 0.00845 | -0.209 | 144.322
2 | 1.28 | 0.00904 | -0.209 | 141.614
2.5 | 1.34 | 0.01141 | -0.21 | 117.477
3 | 1.4 | 0.01083 | -0.21 | 129.243
3.5 | 1.459 | 0.01197 | -0.211 | 121.851
4 | 1.505 | 0.0139 | -0.21 | 108.321
4.5 | 1.555 | 0.01433 | -0.209 | 108.563
5 | 1.609 | 0.01594 | -0.209 | 100.951
5.5 | 1.657 | 0.01762 | -0.208 | 94.012
6 | 1.711 | 0.01821 | -0.208 | 93.962
6.5 | 1.764 | 0.01878 | -0.208 | 93.905
7 | 1.814 | 0.02069 | -0.208 | 87.661
7.5 | 1.86 | 0.02149 | -0.208 | 86.514
8 | 1.91 | 0.02218 | -0.208 | 86.134
8.5 | 1.959 | 0.02287 | -0.208 | 85.656
9 | 2.005 | 0.02512 | -0.208 | 79.834
9.5 | 2.048 | 0.02605 | -0.208 | 78.647
10 | 2.081 | 0.02891 | -0.208 | 71.987
10.5 | 2.111 | 0.03188 | -0.207 | 66.231
11 | 2.144 | 0.03318 | -0.207 | 64.612
11.5 | 2.17 | 0.03631 | -0.207 | 59.773
12 | 2.195 | 0.0379 | -0.207 | 57.925
12.5 | 2.214 | 0.04134 | -0.207 | 53.565
13 | 2.229 | 0.04495 | -0.206 | 49.582
13.5 | 2.241 | 0.04727 | -0.206 | 47.405
14 | 2.251 | 0.04961 | -0.206 | 45.363
14.5 | 2.251 | 0.052 | -0.206 | 43.287
15 | 2.246 | 0.05474 | -0.205 | 41.028
15.5 | 2.235 | 0.05782 | -0.205 | 38.66
16 | 2.219 | 0.06101 | -0.205 | 36.367
16.5 | 2.197 | 0.06448 | -0.204 | 34.08
17 | 2.171 | 0.06807 | -0.204 | 31.9
17.5 | 2.142 | 0.07206 | -0.203 | 29.721
18 | 2.108 | 0.07633 | -0.202 | 27.616
18.5 | 2.067 | 0.08153 | -0.201 | 25.349
19 | 2.022 | 0.08732 | -0.2 | 23.161

## 26. Re 500k Mach 0.00 (2)
BIGFOIL.COM POLAR EXPORT
fx76mp160
FX 76-MP-160 |  |  |  | Cl Max: | 1.6971 | at alpha= | 17 | deg
XFOIL ncrit=9 |  |  |  | L/D Max: | 121.002 | at alpha= | 4.5 | deg
Re: | 500000 |  |  | Cd Min: | 0.15514 | at alpha= | -16.5 | deg
Mach: | 0 |  |  | Cl=0 at alpha= | -7.1841 | deg
|  |  |  | @ Cl=0.1, Cd= | 0.014254
|  |  |  | @ Cl=0.4, Cd= | 0.012039
|  |  |  | @ Cl=0.6, Cd= | 0.011161
alpha (deg) | Cl | Cd | Cm | Cl/Cd
-16.5 | -0.095 | 0.15514 | -0.1067 | -0.61235
-16 | -0.0688 | 0.14995 | -0.1107 | -0.45882
-15.5 | -0.0619 | 0.14024 | -0.1181 | -0.44139
-15 | -0.0278 | 0.13518 | -0.1222 | -0.20565
-14.5 | -0.025 | 0.12673 | -0.1301 | -0.19727
-14 | 0 | 0.12068 | -0.1324 | 0
-13.5 | 0.0292 | 0.1162 | -0.1352 | 0.25129
-13 | -0.3037 | 0.04171 | -0.1837 | -7.2812
-12.5 | -0.3336 | 0.03272 | -0.1914 | -10.1956
-12 | -0.3483 | 0.02834 | -0.1907 | -12.29
-11.5 | -0.3513 | 0.02586 | -0.1869 | -13.5847
-11 | -0.3342 | 0.02377 | -0.184 | -14.0597
-10.5 | -0.3036 | 0.02182 | -0.182 | -13.9138
-10 | -0.2645 | 0.0205 | -0.1808 | -12.9024
-9.5 | -0.2211 | 0.01928 | -0.1801 | -11.4678
-9 | -0.1753 | 0.01835 | -0.1793 | -9.5531
-8.5 | -0.1328 | 0.01699 | -0.1781 | -7.8164
-8 | -0.0847 | 0.01617 | -0.1774 | -5.2381
-7.5 | -0.0345 | 0.01522 | -0.1771 | -2.2668
-7 | 0.0201 | 0.01471 | -0.1774 | 1.3664
-6.5 | 0.0738 | 0.01442 | -0.1774 | 5.1179
-6 | 0.1258 | 0.01409 | -0.1769 | 8.9283
-5.5 | 0.1787 | 0.01355 | -0.1767 | 13.1882
-5 | 0.2353 | 0.01314 | -0.177 | 17.9072
-4.5 | 0.2929 | 0.0127 | -0.1777 | 23.063
-4 | 0.3455 | 0.01238 | -0.1773 | 27.9079
-3.5 | 0.3999 | 0.01204 | -0.1771 | 33.2143
-3 | 0.4586 | 0.01169 | -0.1778 | 39.2301
-2.5 | 0.5177 | 0.01152 | -0.1786 | 44.9392
-2 | 0.5694 | 0.01135 | -0.1779 | 50.1674
-1.5 | 0.6261 | 0.011 | -0.1781 | 56.9182
-1 | 0.6872 | 0.01066 | -0.1793 | 64.4653
-0.5 | 0.7373 | 0.01028 | -0.1783 | 71.7218
0 | 0.7935 | 0.0097 | -0.1787 | 81.8041
0.5 | 0.8454 | 0.00948 | -0.1777 | 89.1772
1 | 0.897 | 0.00948 | -0.1766 | 94.6203
1.5 | 0.9502 | 0.00948 | -0.1757 | 100.2321
2 | 0.9994 | 0.0094 | -0.174 | 106.3191
2.5 | 1.0456 | 0.00945 | -0.1719 | 110.6455
3 | 1.0927 | 0.00951 | -0.17 | 114.9001
3.5 | 1.1371 | 0.00961 | -0.1676 | 118.3247
4 | 1.1762 | 0.00976 | -0.1642 | 120.5123
4.5 | 1.2076 | 0.00998 | -0.1593 | 121.002
5 | 1.2315 | 0.0103 | -0.153 | 119.5631
5.5 | 1.2507 | 0.01078 | -0.146 | 116.0204
6 | 1.2814 | 0.01138 | -0.1419 | 112.6011
6.5 | 1.3048 | 0.01246 | -0.1371 | 104.7191
7 | 1.3297 | 0.01365 | -0.1329 | 97.4139
7.5 | 1.3516 | 0.01511 | -0.1285 | 89.4507
8 | 1.376 | 0.01661 | -0.1247 | 82.8417
8.5 | 1.3997 | 0.01824 | -0.121 | 76.7379
9 | 1.42 | 0.02016 | -0.1172 | 70.4365
9.5 | 1.443 | 0.02202 | -0.1138 | 65.5313
10 | 1.4677 | 0.02387 | -0.1109 | 61.4872
10.5 | 1.4906 | 0.0259 | -0.1079 | 57.5521
11 | 1.5133 | 0.02802 | -0.1051 | 54.0079
11.5 | 1.5381 | 0.03009 | -0.1026 | 51.1167
12 | 1.5607 | 0.03239 | -0.1001 | 48.1846
12.5 | 1.5825 | 0.03483 | -0.0977 | 45.435
13 | 1.605 | 0.03727 | -0.0955 | 43.0641
13.5 | 1.6244 | 0.04003 | -0.0933 | 40.5796
14 | 1.6409 | 0.04313 | -0.0911 | 38.0454
14.5 | 1.6534 | 0.04666 | -0.0888 | 35.4351
15 | 1.6676 | 0.05016 | -0.0869 | 33.2456
15.5 | 1.6817 | 0.05378 | -0.0852 | 31.27
16 | 1.6885 | 0.05822 | -0.0834 | 29.0021
16.5 | 1.6933 | 0.06301 | -0.0819 | 26.8735
17 | 1.6971 | 0.06806 | -0.0806 | 24.9354
17.5 | 1.697 | 0.07373 | -0.0797 | 23.0164
18 | 1.6934 | 0.08003 | -0.0792 | 21.1596
18.5 | 1.6856 | 0.08703 | -0.0791 | 19.368
19 | 1.6839 | 0.09348 | -0.0795 | 18.0135
19.5 | 1.6775 | 0.10071 | -0.0804 | 16.6567
20 | 1.6669 | 0.10868 | -0.0819 | 15.3377

## 27. Re 500k Mach 0.10 (1)
BIGFOIL.COM POLAR EXPORT
fx76mp160
FX 76-MP-160 |  |  |  | Cl Max: | 2.247 | at alpha= | 14 | deg
JavaFoil+Calcfoil stall+Eppler ext transition |  |  |  | L/D Max: | 145.108 | at alpha= | 1.5 | deg
Re: | 500000 |  |  | Cd Min: | 0.00844 | at alpha= | 0.5 | deg
Mach: | 0.1 |  |  | Cl=0 at alpha= | -8.3947 | deg
|  |  |  | @ Cl=0.1, Cd= | 0.012645
|  |  |  | @ Cl=0.4, Cd= | 0.0089574
|  |  |  | @ Cl=0.6, Cd= | 0.0088979
alpha (deg) | Cl | Cd | Cm | Cl/Cd
-20 | -0.634 | 0.18167 | -0.075 | -3.489
-19.5 | -0.634 | 0.17401 | -0.076 | -3.646
-19 | -0.633 | 0.16482 | -0.076 | -3.839
-18.5 | -0.629 | 0.15802 | -0.076 | -3.978
-18 | -0.622 | 0.14975 | -0.077 | -4.155
-17.5 | -0.613 | 0.1425 | -0.078 | -4.302
-17 | -0.601 | 0.13592 | -0.078 | -4.423
-16.5 | -0.586 | 0.12848 | -0.078 | -4.564
-16 | -0.569 | 0.12237 | -0.079 | -4.648
-15.5 | -0.548 | 0.11593 | -0.08 | -4.723
-15 | -0.521 | 0.10994 | -0.081 | -4.742
-14.5 | -0.493 | 0.10347 | -0.08 | -4.762
-14 | -0.462 | 0.09859 | -0.081 | -4.688
-13.5 | -0.429 | 0.09303 | -0.082 | -4.616
-13 | -0.395 | 0.08795 | -0.082 | -4.487
-12.5 | -0.358 | 0.08319 | -0.083 | -4.305
-12 | -0.32 | 0.07878 | -0.084 | -4.058
-11.5 | -0.28 | 0.07423 | -0.084 | -3.766
-11 | -0.238 | 0.07014 | -0.086 | -3.391
-10.5 | -0.195 | 0.06624 | -0.086 | -2.939
-10 | -0.155 | 0.0531 | -0.131 | -2.915
-9.5 | -0.109 | 0.04609 | -0.14 | -2.366
-9 | -0.062 | 0.03543 | -0.155 | -1.751
-8.5 | -0.012 | 0.01654 | -0.182 | -0.727
-8 | 0.045 | 0.01409 | -0.186 | 3.188
-7.5 | 0.104 | 0.01254 | -0.189 | 8.274
-7 | 0.163 | 0.01186 | -0.19 | 13.766
-6.5 | 0.225 | 0.0109 | -0.193 | 20.622
-6 | 0.286 | 0.01047 | -0.194 | 27.305
-5.5 | 0.35 | 0.00978 | -0.197 | 35.771
-5 | 0.412 | 0.00876 | -0.197 | 47.021
-4.5 | 0.477 | 0.00891 | -0.2 | 53.55
-4 | 0.543 | 0.009 | -0.202 | 60.361
-3.5 | 0.61 | 0.00888 | -0.204 | 68.678
-3 | 0.675 | 0.00872 | -0.204 | 77.455
-2.5 | 0.737 | 0.00864 | -0.205 | 85.327
-2 | 0.796 | 0.00871 | -0.206 | 91.383
-1.5 | 0.858 | 0.00862 | -0.206 | 99.493
-1 | 0.92 | 0.0086 | -0.207 | 106.885
-0.5 | 0.981 | 0.0085 | -0.208 | 115.444
0 | 1.043 | 0.0085 | -0.208 | 122.69
0.5 | 1.104 | 0.00844 | -0.209 | 130.914
1 | 1.165 | 0.00844 | -0.209 | 138.116
1.5 | 1.226 | 0.00845 | -0.21 | 145.108
2 | 1.286 | 0.01048 | -0.21 | 122.761
2.5 | 1.347 | 0.01158 | -0.211 | 116.324
3 | 1.407 | 0.01091 | -0.211 | 128.95
3.5 | 1.466 | 0.01208 | -0.212 | 121.404
4 | 1.512 | 0.014 | -0.211 | 108.017
4.5 | 1.56 | 0.01562 | -0.21 | 99.878
5 | 1.616 | 0.01607 | -0.21 | 100.565
5.5 | 1.664 | 0.01781 | -0.209 | 93.413
6 | 1.718 | 0.01837 | -0.209 | 93.534
6.5 | 1.771 | 0.01897 | -0.209 | 93.358
7 | 1.819 | 0.02095 | -0.209 | 86.846
7.5 | 1.867 | 0.02171 | -0.209 | 85.996
8 | 1.918 | 0.02243 | -0.209 | 85.518
8.5 | 1.967 | 0.02315 | -0.209 | 84.989
9 | 2.013 | 0.02542 | -0.209 | 79.176
9.5 | 2.056 | 0.02636 | -0.209 | 77.992
10 | 2.087 | 0.02933 | -0.208 | 71.156
10.5 | 2.118 | 0.03231 | -0.208 | 65.559
11 | 2.149 | 0.03367 | -0.208 | 63.839
11.5 | 2.175 | 0.03687 | -0.208 | 58.993
12 | 2.199 | 0.03846 | -0.208 | 57.181
12.5 | 2.216 | 0.04209 | -0.208 | 52.652
13 | 2.228 | 0.04583 | -0.207 | 48.624
13.5 | 2.239 | 0.04815 | -0.207 | 46.502
14 | 2.247 | 0.05054 | -0.207 | 44.457
14.5 | 2.244 | 0.05312 | -0.206 | 42.253
15 | 2.236 | 0.05595 | -0.206 | 39.964
15.5 | 2.221 | 0.0592 | -0.206 | 37.521
16 | 2.201 | 0.06229 | -0.206 | 35.333
16.5 | 2.174 | 0.06632 | -0.205 | 32.78
17 | 2.143 | 0.07029 | -0.204 | 30.496
17.5 | 2.108 | 0.07426 | -0.204 | 28.392
18 | 2.068 | 0.07922 | -0.203 | 26.099
18.5 | 2.019 | 0.08528 | -0.201 | 23.68
19 | 1.971 | 0.09123 | -0.2 | 21.604

## 28. Re 500k Mach 0.10 (2)
BIGFOIL.COM POLAR EXPORT
fx76mp160
FX 76-MP-160 |  |  |  | Cl Max: | 1.6924 | at alpha= | 17 | deg
XFOIL ncrit=9 |  |  |  | L/D Max: | 120.07 | at alpha= | 4.5 | deg
Re: | 500000 |  |  | Cd Min: | 0.15549 | at alpha= | -16.5 | deg
Mach: | 0.1 |  |  | Cl=0 at alpha= | -7.1739 | deg
|  |  |  | @ Cl=0.1, Cd= | 0.014351
|  |  |  | @ Cl=0.4, Cd= | 0.012107
|  |  |  | @ Cl=0.6, Cd= | 0.01124
alpha (deg) | Cl | Cd | Cm | Cl/Cd
-16.5 | -0.0922 | 0.15549 | -0.1075 | -0.59296
-16 | -0.0653 | 0.15025 | -0.1116 | -0.43461
-15.5 | -0.0582 | 0.14055 | -0.1193 | -0.41409
-14.5 | -0.0007 | 0.12994 | -0.1273 | -0.0053871
-14 | 0.0037 | 0.12108 | -0.1333 | 0.030558
-13.5 | 0.0335 | 0.11658 | -0.1361 | 0.28736
-13 | -0.2153 | 0.05696 | -0.1694 | -3.7798
-12.5 | -0.2956 | 0.03679 | -0.1898 | -8.0348
-12 | -0.3197 | 0.0303 | -0.193 | -10.5512
-11.5 | -0.3342 | 0.027 | -0.1897 | -12.3778
-11 | -0.3255 | 0.02487 | -0.1862 | -13.0881
-10.5 | -0.3005 | 0.0225 | -0.1839 | -13.3556
-10 | -0.2633 | 0.02103 | -0.1825 | -12.5202
-9.5 | -0.221 | 0.01972 | -0.1815 | -11.2069
-9 | -0.1766 | 0.01866 | -0.1806 | -9.4641
-8.5 | -0.1342 | 0.01728 | -0.1793 | -7.7662
-8 | -0.0862 | 0.01639 | -0.1785 | -5.2593
-7.5 | -0.0358 | 0.01538 | -0.1782 | -2.3277
-7 | 0.0191 | 0.01482 | -0.1784 | 1.2888
-6.5 | 0.0726 | 0.01454 | -0.1782 | 4.9931
-6 | 0.1247 | 0.01418 | -0.1777 | 8.7941
-5.5 | 0.1784 | 0.01364 | -0.1775 | 13.0792
-5 | 0.2357 | 0.01321 | -0.1779 | 17.8425
-4.5 | 0.2936 | 0.01282 | -0.1786 | 22.9017
-4 | 0.3458 | 0.01247 | -0.178 | 27.7306
-3.5 | 0.401 | 0.0121 | -0.1779 | 33.1405
-3 | 0.4606 | 0.01174 | -0.1786 | 39.2334
-2.5 | 0.5186 | 0.01158 | -0.1791 | 44.7841
-2 | 0.5711 | 0.01142 | -0.1785 | 50.0088
-1.5 | 0.629 | 0.01106 | -0.1789 | 56.8716
-1 | 0.6888 | 0.01072 | -0.1797 | 64.2537
-0.5 | 0.7404 | 0.01035 | -0.179 | 71.5362
0 | 0.7978 | 0.00976 | -0.1795 | 81.7418
0.5 | 0.8483 | 0.00952 | -0.1782 | 89.1071
1 | 0.9013 | 0.00951 | -0.1772 | 94.7739
1.5 | 0.9534 | 0.00952 | -0.1761 | 100.1471
2 | 1.005 | 0.00945 | -0.1748 | 106.3492
2.5 | 1.0502 | 0.00949 | -0.1724 | 110.6639
3 | 1.0966 | 0.00956 | -0.1703 | 114.7071
3.5 | 1.1406 | 0.00967 | -0.1677 | 117.9524
4 | 1.179 | 0.00984 | -0.164 | 119.8171
4.5 | 1.2079 | 0.01006 | -0.1585 | 120.0696
5 | 1.2313 | 0.01043 | -0.1521 | 118.0537
5.5 | 1.2492 | 0.01097 | -0.1448 | 113.8742
6 | 1.2825 | 0.01161 | -0.1414 | 110.4651
6.5 | 1.305 | 0.01272 | -0.1364 | 102.5943
7 | 1.3283 | 0.01403 | -0.1319 | 94.6757
7.5 | 1.3508 | 0.01553 | -0.1276 | 86.98
8 | 1.3766 | 0.01703 | -0.124 | 80.8338
8.5 | 1.3991 | 0.01878 | -0.1202 | 74.4995
9 | 1.419 | 0.02077 | -0.1163 | 68.3197
9.5 | 1.4445 | 0.02255 | -0.1132 | 64.0576
10 | 1.4689 | 0.02447 | -0.1102 | 60.0286
10.5 | 1.4929 | 0.02648 | -0.1073 | 56.3784
11 | 1.5162 | 0.02863 | -0.1045 | 52.9584
11.5 | 1.5397 | 0.03085 | -0.1019 | 49.9092
12 | 1.561 | 0.03329 | -0.0993 | 46.891
12.5 | 1.5822 | 0.03584 | -0.0968 | 44.1462
13 | 1.6051 | 0.03833 | -0.0947 | 41.8758
13.5 | 1.6259 | 0.04106 | -0.0925 | 39.5981
14 | 1.642 | 0.04426 | -0.0903 | 37.099
14.5 | 1.655 | 0.04783 | -0.088 | 34.6017
15 | 1.6657 | 0.05174 | -0.086 | 32.1937
16 | 1.6843 | 0.06024 | -0.0825 | 27.9598
16.5 | 1.6886 | 0.06521 | -0.0811 | 25.8948
17 | 1.6924 | 0.07037 | -0.08 | 24.05
17.5 | 1.6923 | 0.07619 | -0.0792 | 22.2116
18 | 1.6879 | 0.08271 | -0.0788 | 20.4074
18.5 | 1.6789 | 0.09003 | -0.079 | 18.6482
19 | 1.6754 | 0.09684 | -0.0796 | 17.3007
19.5 | 1.6696 | 0.10412 | -0.0807 | 16.0353
20 | 1.6588 | 0.11226 | -0.0824 | 14.7764

## 29. Re 500k Mach 0.25 (1)
BIGFOIL.COM POLAR EXPORT
fx76mp160
FX 76-MP-160 |  |  |  | Cl Max: | 2.215 | at alpha= | 13 | deg
JavaFoil+Calcfoil stall+Eppler ext transition |  |  |  | L/D Max: | 141.086 | at alpha= | 1.5 | deg
Re: | 500000 |  |  | Cd Min: | 0.00861 | at alpha= | 0.5 | deg
Mach: | 0.25 |  |  | Cl=0 at alpha= | -8.4018 | deg
|  |  |  | @ Cl=0.1, Cd= | 0.013889
|  |  |  | @ Cl=0.4, Cd= | 0.0099433
|  |  |  | @ Cl=0.6, Cd= | 0.0089912
alpha (deg) | Cl | Cd | Cm | Cl/Cd
-20 | -0.412 | 0.21157 | -0.092 | -1.946
-19.5 | -0.439 | 0.19926 | -0.093 | -2.204
-19 | -0.463 | 0.19024 | -0.093 | -2.432
-18.5 | -0.48 | 0.18104 | -0.078 | -2.651
-18 | -0.495 | 0.16687 | -0.078 | -2.969
-17.5 | -0.506 | 0.15678 | -0.078 | -3.23
-17 | -0.513 | 0.14768 | -0.079 | -3.474
-16.5 | -0.515 | 0.13838 | -0.079 | -3.72
-16 | -0.512 | 0.13029 | -0.08 | -3.929
-15.5 | -0.503 | 0.12398 | -0.081 | -4.057
-15 | -0.486 | 0.11573 | -0.081 | -4.201
-14.5 | -0.466 | 0.10938 | -0.081 | -4.26
-14 | -0.442 | 0.1025 | -0.082 | -4.315
-13.5 | -0.415 | 0.09706 | -0.083 | -4.28
-13 | -0.385 | 0.09109 | -0.083 | -4.23
-12.5 | -0.352 | 0.0858 | -0.084 | -4.107
-12 | -0.317 | 0.08071 | -0.086 | -3.926
-11.5 | -0.279 | 0.07601 | -0.086 | -3.667
-11 | -0.238 | 0.07161 | -0.087 | -3.33
-10.5 | -0.196 | 0.06727 | -0.087 | -2.914
-10 | -0.152 | 0.06358 | -0.089 | -2.389
-9.5 | -0.109 | 0.05157 | -0.134 | -2.116
-9 | -0.061 | 0.04442 | -0.144 | -1.382
-8.5 | -0.011 | 0.03426 | -0.159 | -0.329
-8 | 0.045 | 0.01608 | -0.188 | 2.815
-7.5 | 0.105 | 0.01369 | -0.192 | 7.679
-7 | 0.167 | 0.0123 | -0.195 | 13.562
-6.5 | 0.229 | 0.01164 | -0.197 | 19.626
-6 | 0.293 | 0.01073 | -0.199 | 27.276
-5.5 | 0.356 | 0.01035 | -0.2 | 34.414
-5 | 0.422 | 0.00974 | -0.203 | 43.349
-4.5 | 0.487 | 0.00873 | -0.204 | 55.731
-4 | 0.554 | 0.00891 | -0.206 | 62.238
-3.5 | 0.622 | 0.00903 | -0.208 | 68.903
-3 | 0.694 | 0.00889 | -0.21 | 78.056
-2.5 | 0.758 | 0.00886 | -0.211 | 85.523
-2 | 0.818 | 0.00882 | -0.211 | 92.8
-1.5 | 0.881 | 0.0088 | -0.212 | 100.146
-1 | 0.945 | 0.00872 | -0.213 | 108.3
-0.5 | 1.008 | 0.00863 | -0.213 | 116.759
0 | 1.071 | 0.00865 | -0.214 | 123.802
0.5 | 1.134 | 0.00861 | -0.215 | 131.782
1 | 1.197 | 0.00862 | -0.215 | 138.875
1.5 | 1.259 | 0.00892 | -0.216 | 141.086
2 | 1.321 | 0.01174 | -0.216 | 112.533
2.5 | 1.383 | 0.01197 | -0.217 | 115.539
3 | 1.444 | 0.01222 | -0.217 | 118.209
3.5 | 1.484 | 0.01427 | -0.215 | 104.045
4 | 1.542 | 0.01471 | -0.215 | 104.894
4.5 | 1.594 | 0.01641 | -0.214 | 97.124
5 | 1.649 | 0.01693 | -0.214 | 97.442
5.5 | 1.704 | 0.01879 | -0.214 | 90.672
6 | 1.759 | 0.0194 | -0.215 | 90.653
6.5 | 1.805 | 0.02152 | -0.214 | 83.848
7 | 1.857 | 0.02227 | -0.214 | 83.411
7.5 | 1.909 | 0.02307 | -0.214 | 82.774
8 | 1.961 | 0.02389 | -0.214 | 82.074
8.5 | 2.007 | 0.02632 | -0.214 | 76.254
9 | 2.052 | 0.02731 | -0.214 | 75.133
9.5 | 2.088 | 0.03037 | -0.213 | 68.731
10 | 2.122 | 0.03174 | -0.213 | 66.869
10.5 | 2.151 | 0.03508 | -0.213 | 61.299
11 | 2.174 | 0.03854 | -0.213 | 56.413
11.5 | 2.194 | 0.04036 | -0.213 | 54.366
12 | 2.206 | 0.04441 | -0.213 | 49.666
12.5 | 2.211 | 0.04864 | -0.212 | 45.467
13 | 2.215 | 0.05117 | -0.212 | 43.28
13.5 | 2.212 | 0.05407 | -0.212 | 40.902
14 | 2.202 | 0.05721 | -0.212 | 38.484
14.5 | 2.176 | 0.06102 | -0.211 | 35.657
15 | 2.139 | 0.06444 | -0.211 | 33.202
15.5 | 2.094 | 0.06866 | -0.21 | 30.491
16 | 2.039 | 0.07341 | -0.209 | 27.776
16.5 | 1.973 | 0.07974 | -0.208 | 24.745
17 | 1.897 | 0.08632 | -0.206 | 21.972
17.5 | 1.815 | 0.09346 | -0.204 | 19.422
18 | 1.718 | 0.10397 | -0.201 | 16.523

## 30. Re 500k Mach 0.25 (2)
BIGFOIL.COM POLAR EXPORT
fx76mp160
FX 76-MP-160 |  |  |  | Cl Max: | 1.6724 | at alpha= | 16 | deg
XFOIL ncrit=9 |  |  |  | L/D Max: | 115.355 | at alpha= | 4 | deg
Re: | 500000 |  |  | Cd Min: | 0.21197 | at alpha= | -20 | deg
Mach: | 0.25 |  |  | Cl=0 at alpha= | -7.1202 | deg
|  |  |  | @ Cl=0.1, Cd= | 0.014889
|  |  |  | @ Cl=0.4, Cd= | 0.012559
|  |  |  | @ Cl=0.6, Cd= | 0.011607
alpha (deg) | Cl | Cd | Cm | Cl/Cd
-20 | -0.2781 | 0.21197 | -0.0591 | -1.312
-19.5 | -0.2433 | 0.20161 | -0.0717 | -1.2068
-19 | -0.2069 | 0.19408 | -0.0794 | -1.0661
-18.5 | -0.1718 | 0.1872 | -0.0874 | -0.91774
-18 | -0.1548 | 0.17799 | -0.0963 | -0.86971
-17.5 | -0.1193 | 0.17173 | -0.1012 | -0.6947
-17 | -0.0922 | 0.16578 | -0.1063 | -0.55616
-16.5 | -0.0754 | 0.15726 | -0.1127 | -0.47946
-16 | -0.0452 | 0.15179 | -0.1174 | -0.29778
-15.5 | -0.0374 | 0.14223 | -0.1261 | -0.26295
-15 | -0.0056 | 0.1373 | -0.128 | -0.040787
-14.5 | 0.0191 | 0.132 | -0.1318 | 0.1447
-14 | 0.0242 | 0.12311 | -0.1384 | 0.19657
-13.5 | 0.0585 | 0.11842 | -0.1417 | 0.494
-13 | 0.0817 | 0.11269 | -0.1459 | 0.725
-11.5 | -0.1782 | 0.04078 | -0.1918 | -4.3698
-11 | -0.2075 | 0.03212 | -0.1989 | -6.4601
-10.5 | -0.2317 | 0.02774 | -0.1964 | -8.3526
-10 | -0.2318 | 0.02518 | -0.1926 | -9.2057
-9.5 | -0.2075 | 0.023 | -0.1904 | -9.0217
-9 | -0.1761 | 0.02112 | -0.188 | -8.3381
-8.5 | -0.1368 | 0.01946 | -0.186 | -7.0298
-8 | -0.0921 | 0.01782 | -0.1848 | -5.1684
-7.5 | -0.0395 | 0.01671 | -0.1843 | -2.3639
-7 | 0.0125 | 0.01579 | -0.1838 | 0.79164
-6.5 | 0.0645 | 0.0152 | -0.1828 | 4.2434
-6 | 0.1193 | 0.01472 | -0.1823 | 8.1046
-5.5 | 0.178 | 0.01431 | -0.1823 | 12.4389
-5 | 0.2379 | 0.01373 | -0.1828 | 17.327
-4.5 | 0.2918 | 0.01333 | -0.1822 | 21.8905
-4 | 0.3473 | 0.01288 | -0.1817 | 26.9643
-3.5 | 0.408 | 0.01251 | -0.1821 | 32.6139
-3 | 0.471 | 0.01218 | -0.1831 | 38.67
-2.5 | 0.5234 | 0.01195 | -0.1821 | 43.7992
-2 | 0.5818 | 0.0117 | -0.1822 | 49.7265
-1.5 | 0.6461 | 0.01137 | -0.1833 | 56.825
-1 | 0.6989 | 0.0111 | -0.1823 | 62.964
0 | 0.8162 | 0.01021 | -0.1828 | 79.9412
0.5 | 0.8676 | 0.00974 | -0.1814 | 89.076
1 | 0.9255 | 0.00972 | -0.1809 | 95.216
1.5 | 0.9748 | 0.00974 | -0.1788 | 100.0821
2 | 1.0229 | 0.00972 | -0.1763 | 105.2366
2.5 | 1.0709 | 0.00977 | -0.174 | 109.6111
3 | 1.1164 | 0.00987 | -0.1712 | 113.1104
3.5 | 1.1571 | 0.01006 | -0.1675 | 115.0199
4 | 1.1847 | 0.01027 | -0.1611 | 115.3554
4.5 | 1.207 | 0.01069 | -0.154 | 112.9093
5 | 1.2258 | 0.0113 | -0.1466 | 108.4779
5.5 | 1.2411 | 0.01207 | -0.139 | 102.8252
6.5 | 1.3026 | 0.01448 | -0.132 | 89.9586
7 | 1.3239 | 0.01622 | -0.1274 | 81.6215
7.5 | 1.3501 | 0.01791 | -0.1237 | 75.3825
8 | 1.376 | 0.01969 | -0.1201 | 69.8832
8.5 | 1.3996 | 0.02166 | -0.1164 | 64.6168
9 | 1.4234 | 0.02371 | -0.1129 | 60.0337
9.5 | 1.4478 | 0.02583 | -0.1096 | 56.0511
10 | 1.4715 | 0.02811 | -0.1065 | 52.3479
10.5 | 1.4957 | 0.03043 | -0.1035 | 49.1522
11 | 1.5218 | 0.03272 | -0.1009 | 46.5098
11.5 | 1.5449 | 0.03533 | -0.0982 | 43.7277
12 | 1.5671 | 0.03807 | -0.0956 | 41.1636
12.5 | 1.5896 | 0.04088 | -0.0931 | 38.8845
13 | 1.6097 | 0.04398 | -0.0907 | 36.6007
13.5 | 1.6261 | 0.04748 | -0.0884 | 34.2481
14 | 1.6375 | 0.05155 | -0.086 | 31.7653
14.5 | 1.6511 | 0.05556 | -0.084 | 29.7174
15 | 1.6628 | 0.05991 | -0.0822 | 27.755
15.5 | 1.6691 | 0.06493 | -0.0806 | 25.7061
16 | 1.6724 | 0.07041 | -0.0792 | 23.7523
16.5 | 1.6723 | 0.07649 | -0.0783 | 21.863
17 | 1.669 | 0.08315 | -0.0779 | 20.0722
17.5 | 1.6618 | 0.09052 | -0.078 | 18.3584
18 | 1.6501 | 0.09871 | -0.0788 | 16.7166
18.5 | 1.6477 | 0.10584 | -0.0799 | 15.5678
19 | 1.6388 | 0.11404 | -0.0817 | 14.3704
19.5 | 1.6271 | 0.12276 | -0.0843 | 13.2543
20 | 1.6118 | 0.13213 | -0.0877 | 12.1986

## 31. Re 500k Mach 0.50 (1)
BIGFOIL.COM POLAR EXPORT
fx76mp160
FX 76-MP-160 |  |  |  | Cl Max: | 2.177 | at alpha= | 9.5 | deg
JavaFoil+Calcfoil stall+Eppler ext transition |  |  |  | L/D Max: | 104.732 | at alpha= | 0.5 | deg
Re: | 500000 |  |  | Cd Min: | 0.00897 | at alpha= | -2.5 | deg
Mach: | 0.5 |  |  | Cl=0 at alpha= | -8.3942 | deg
|  |  |  | @ Cl=0.1, Cd= | 0.048813
|  |  |  | @ Cl=0.4, Cd= | 0.011798
|  |  |  | @ Cl=0.6, Cd= | 0.011142
alpha (deg) | Cl | Cd | Cm | Cl/Cd
-20 | -0.659 | 0.223 | -0.114 | -2.956
-19.5 | -0.631 | 0.22076 | -0.115 | -2.86
-19 | -0.603 | 0.21612 | -0.115 | -2.792
-18.5 | -0.575 | 0.21154 | -0.116 | -2.72
-18 | -0.547 | 0.20705 | -0.117 | -2.644
-17.5 | -0.519 | 0.20288 | -0.117 | -2.56
-17 | -0.49 | 0.19748 | -0.113 | -2.481
-16.5 | -0.462 | 0.18475 | -0.115 | -2.501
-16 | -0.432 | 0.17782 | -0.106 | -2.43
-15.5 | -0.404 | 0.16958 | -0.105 | -2.382
-15 | -0.376 | 0.16547 | -0.106 | -2.27
-14.5 | -0.347 | 0.16181 | -0.106 | -2.147
-14 | -0.319 | 0.15795 | -0.107 | -2.021
-13.5 | -0.291 | 0.15411 | -0.107 | -1.887
-13 | -0.263 | 0.14954 | -0.108 | -1.755
-12.5 | -0.234 | 0.14462 | -0.108 | -1.619
-12 | -0.206 | 0.12974 | -0.108 | -1.585
-11.5 | -0.177 | 0.12327 | -0.092 | -1.432
-11 | -0.148 | 0.1201 | -0.093 | -1.234
-10.5 | -0.12 | 0.10197 | -0.097 | -1.176
-10 | -0.091 | 0.09797 | -0.097 | -0.933
-9.5 | -0.09 | 0.07131 | -0.095 | -1.264
-9 | -0.057 | 0.06298 | -0.095 | -0.902
-8.5 | -0.011 | 0.05775 | -0.096 | -0.185
-8 | 0.041 | 0.05346 | -0.098 | 0.763
-7.5 | 0.095 | 0.0498 | -0.1 | 1.915
-7 | 0.159 | 0.03716 | -0.165 | 4.266
-6.5 | 0.244 | 0.01544 | -0.212 | 15.796
-6 | 0.316 | 0.01317 | -0.217 | 24.017
-5.5 | 0.389 | 0.01189 | -0.221 | 32.755
-5 | 0.461 | 0.01129 | -0.222 | 40.809
-4.5 | 0.536 | 0.01148 | -0.225 | 46.644
-4 | 0.608 | 0.0111 | -0.226 | 54.763
-3.5 | 0.679 | 0.01 | -0.227 | 67.91
-3 | 0.759 | 0.00917 | -0.23 | 82.765
-2.5 | 0.83 | 0.00897 | -0.231 | 92.513
-2 | 0.901 | 0.00935 | -0.233 | 96.366
-1.5 | 0.971 | 0.00933 | -0.234 | 104.039
-1 | 1.054 | 0.01105 | -0.238 | 95.379
-0.5 | 1.124 | 0.01139 | -0.235 | 98.668
0 | 1.176 | 0.01162 | -0.235 | 101.187
0.5 | 1.237 | 0.01181 | -0.234 | 104.732
1 | 1.315 | 0.01355 | -0.237 | 97.052
1.5 | 1.381 | 0.01384 | -0.237 | 99.741
2 | 1.446 | 0.01414 | -0.238 | 102.264
2.5 | 1.503 | 0.01718 | -0.237 | 87.448
3 | 1.567 | 0.01772 | -0.237 | 88.408
3.5 | 1.622 | 0.01976 | -0.236 | 82.107
4 | 1.683 | 0.02132 | -0.236 | 78.94
4.5 | 1.744 | 0.02223 | -0.236 | 78.441
5 | 1.803 | 0.02476 | -0.236 | 72.801
5.5 | 1.859 | 0.02591 | -0.236 | 71.734
6 | 1.913 | 0.02709 | -0.236 | 70.608
6.5 | 1.965 | 0.02837 | -0.236 | 69.267
7 | 2.015 | 0.03164 | -0.236 | 63.693
7.5 | 2.064 | 0.03321 | -0.236 | 62.141
8 | 2.107 | 0.03732 | -0.236 | 56.465
8.5 | 2.142 | 0.04202 | -0.236 | 50.975
9 | 2.172 | 0.0447 | -0.236 | 48.583
9.5 | 2.177 | 0.05063 | -0.235 | 42.996
10 | 2.145 | 0.05687 | -0.235 | 37.71
10.5 | 2.06 | 0.06483 | -0.234 | 31.777
11 | 1.843 | 0.07325 | -0.232 | 25.159
11.5 | 1.108 | 0.10323 | -0.083 | 10.738
12 | 1.137 | 0.13269 | -0.103 | 8.571
12.5 | 1.164 | 0.13685 | -0.106 | 8.507
13 | 1.195 | 0.15686 | -0.124 | 7.621
13.5 | 1.222 | 0.16853 | -0.126 | 7.253
14 | 1.256 | 0.18327 | -0.141 | 6.854
14.5 | 1.283 | 0.19236 | -0.142 | 6.668

## 32. Re 500k Mach 0.50 (2)
BIGFOIL.COM POLAR EXPORT
fx76mp160
FX 76-MP-160 |  |  |  | Cl Max: | 1.6131 | at alpha= | 14.5 | deg
XFOIL ncrit=9 |  |  |  | L/D Max: | 93.2714 | at alpha= | 2 | deg
Re: | 500000 |  |  | Cd Min: | 0.22083 | at alpha= | -20 | deg
Mach: | 0.5 |  |  | Cl=0 at alpha= | -16.3447 | deg
|  |  |  | @ Cl=0.1, Cd= | 0.13725
|  |  |  | @ Cl=0.4, Cd= | 0.01486
|  |  |  | @ Cl=0.6, Cd= | 0.013522
alpha (deg) | Cl | Cd | Cm | Cl/Cd
-20 | -0.2127 | 0.22083 | -0.0874 | -0.96318
-19.5 | -0.1842 | 0.21142 | -0.0971 | -0.87125
-19 | -0.1504 | 0.2043 | -0.1024 | -0.73617
-18.5 | -0.1183 | 0.1971 | -0.1091 | -0.6002
-18 | -0.0915 | 0.18818 | -0.1178 | -0.48624
-17.5 | -0.0603 | 0.18114 | -0.1226 | -0.33289
-17 | -0.0312 | 0.17449 | -0.1279 | -0.17881
-16.5 | -0.0105 | 0.16607 | -0.1348 | -0.063226
-16 | 0.0233 | 0.1599 | -0.1394 | 0.14572
-15.5 | 0.0459 | 0.15207 | -0.1467 | 0.30183
-15 | 0.0694 | 0.14509 | -0.1504 | 0.47832
-14.5 | 0.0987 | 0.1395 | -0.154 | 0.70753
-14 | 0.1031 | 0.13188 | -0.1611 | 0.78177
-13.5 | 0.1435 | 0.12623 | -0.1629 | 1.1368
-13 | 0.1701 | 0.12026 | -0.1673 | 1.4144
-12.5 | 0.17 | 0.11278 | -0.1745 | 1.5074
-12 | 0.2077 | 0.10758 | -0.1752 | 1.9307
-11.5 | 0.2319 | 0.1025 | -0.1779 | 2.2624
-11 | 0.2291 | 0.09513 | -0.184 | 2.4083
-10.5 | 0.2528 | 0.08923 | -0.1864 | 2.8331
-10 | 0.2729 | 0.08268 | -0.1892 | 3.3007
-9.5 | 0.2809 | 0.07615 | -0.1913 | 3.6888
-9 | 0.2595 | 0.06625 | -0.1949 | 3.917
-8.5 | 0.2441 | 0.05832 | -0.1975 | 4.1855
-8 | 0.1875 | 0.04635 | -0.2026 | 4.0453
-7.5 | 0.0987 | 0.03212 | -0.2103 | 3.0729
-7 | 0.057 | 0.02721 | -0.2073 | 2.0948
-6.5 | 0.0645 | 0.02253 | -0.2057 | 2.8628
-6 | 0.0981 | 0.01968 | -0.2029 | 4.9848
-5.5 | 0.1506 | 0.01792 | -0.2006 | 8.404
-5 | 0.2166 | 0.01679 | -0.1998 | 12.9005
-4.5 | 0.2891 | 0.01606 | -0.2001 | 18.0012
-4 | 0.3399 | 0.0155 | -0.1968 | 21.929
-3.5 | 0.4075 | 0.01478 | -0.1963 | 27.571
-3 | 0.4856 | 0.01411 | -0.1977 | 34.4153
-2.5 | 0.5378 | 0.01389 | -0.1947 | 38.7185
-2 | 0.607 | 0.01348 | -0.1946 | 45.0297
-1.5 | 0.6793 | 0.01311 | -0.1952 | 51.8154
-1 | 0.7378 | 0.01277 | -0.1931 | 57.776
-0.5 | 0.8076 | 0.01236 | -0.1933 | 65.3398
0 | 0.8645 | 0.01206 | -0.1911 | 71.6833
0.5 | 0.919 | 0.01175 | -0.1885 | 78.2128
1 | 0.9806 | 0.01107 | -0.1873 | 88.5818
1.5 | 1.0169 | 0.01106 | -0.1805 | 91.9439
2 | 1.0549 | 0.01131 | -0.1742 | 93.2714
2.5 | 1.0773 | 0.01195 | -0.1656 | 90.1506
3 | 1.1036 | 0.01267 | -0.158 | 87.1034
3.5 | 1.127 | 0.01373 | -0.1505 | 82.083
4 | 1.1476 | 0.01507 | -0.1431 | 76.1513
4.5 | 1.1697 | 0.01658 | -0.1364 | 70.5489
5 | 1.1906 | 0.01822 | -0.1297 | 65.3458
5.5 | 1.2192 | 0.02006 | -0.125 | 60.7777
6 | 1.265 | 0.02213 | -0.1241 | 57.1622
6.5 | 1.2958 | 0.02447 | -0.1204 | 52.9546
7 | 1.327 | 0.02688 | -0.1169 | 49.3676
7.5 | 1.3575 | 0.02943 | -0.1134 | 46.1264
8 | 1.3877 | 0.03213 | -0.11 | 43.1902
8.5 | 1.4168 | 0.035 | -0.1066 | 40.48
9 | 1.4458 | 0.03797 | -0.1032 | 38.0774
9.5 | 1.4746 | 0.04108 | -0.1001 | 35.8958
10 | 1.4999 | 0.04458 | -0.0969 | 33.6451
10.5 | 1.5223 | 0.04841 | -0.0938 | 31.446
11 | 1.542 | 0.05257 | -0.0908 | 29.3323
11.5 | 1.5623 | 0.05689 | -0.0881 | 27.4618
12 | 1.5809 | 0.06154 | -0.0857 | 25.689
12.5 | 1.5952 | 0.06671 | -0.0835 | 23.9125
13 | 1.604 | 0.07255 | -0.0816 | 22.1089
13.5 | 1.6071 | 0.0792 | -0.0804 | 20.2917
14 | 1.6112 | 0.08605 | -0.0797 | 18.724
14.5 | 1.6131 | 0.09337 | -0.0796 | 17.2764
15 | 1.6109 | 0.10129 | -0.0801 | 15.9038
15.5 | 1.6057 | 0.10976 | -0.0814 | 14.6292
16 | 1.5996 | 0.11863 | -0.0835 | 13.4839
16.5 | 1.5932 | 0.12772 | -0.0864 | 12.4742
17 | 1.5854 | 0.13712 | -0.0899 | 11.5621
17.5 | 1.5782 | 0.14654 | -0.0939 | 10.7698
18 | 1.5667 | 0.15683 | -0.0991 | 9.9898
18.5 | 1.5556 | 0.16719 | -0.1048 | 9.3044
19 | 1.5451 | 0.17769 | -0.1111 | 8.6955
19.5 | 1.5348 | 0.18833 | -0.1177 | 8.1495

## 33. Re 750k Mach 0.00 (1)
BIGFOIL.COM POLAR EXPORT
fx76mp160
FX 76-MP-160 |  |  |  | Cl Max: | 2.255 | at alpha= | 14 | deg
JavaFoil+Calcfoil stall+Eppler ext transition |  |  |  | L/D Max: | 160.14 | at alpha= | 3 | deg
Re: | 750000 |  |  | Cd Min: | 0.00756 | at alpha= | 0.5 | deg
Mach: | 0 |  |  | Cl=0 at alpha= | -8.3947 | deg
|  |  |  | @ Cl=0.1, Cd= | 0.01133
|  |  |  | @ Cl=0.4, Cd= | 0.0082411
|  |  |  | @ Cl=0.6, Cd= | 0.0080467
alpha (deg) | Cl | Cd | Cm | Cl/Cd
-20 | -0.659 | 0.1721 | -0.076 | -3.828
-19.5 | -0.657 | 0.16478 | -0.077 | -3.985
-19 | -0.652 | 0.1566 | -0.076 | -4.164
-18.5 | -0.646 | 0.14968 | -0.077 | -4.313
-18 | -0.637 | 0.14249 | -0.078 | -4.469
-17.5 | -0.625 | 0.13574 | -0.079 | -4.607
-17 | -0.611 | 0.12952 | -0.078 | -4.72
-16.5 | -0.595 | 0.12324 | -0.079 | -4.826
-16 | -0.575 | 0.1168 | -0.08 | -4.927
-15.5 | -0.553 | 0.11137 | -0.081 | -4.963
-15 | -0.525 | 0.10567 | -0.081 | -4.971
-14.5 | -0.496 | 0.09999 | -0.082 | -4.959
-14 | -0.464 | 0.09473 | -0.083 | -4.903
-13.5 | -0.436 | 0.08591 | -0.108 | -5.072
-13 | -0.396 | 0.08512 | -0.083 | -4.649
-12.5 | -0.365 | 0.07326 | -0.118 | -4.988
-12 | -0.326 | 0.06871 | -0.12 | -4.751
-11.5 | -0.288 | 0.06098 | -0.129 | -4.719
-11 | -0.247 | 0.05339 | -0.137 | -4.632
-10.5 | -0.203 | 0.0497 | -0.139 | -4.079
-10 | -0.159 | 0.04231 | -0.147 | -3.747
-9.5 | -0.115 | 0.02795 | -0.164 | -4.117
-9 | -0.067 | 0.01575 | -0.181 | -4.276
-8.5 | -0.012 | 0.01354 | -0.185 | -0.897
-8 | 0.045 | 0.01202 | -0.188 | 3.757
-7.5 | 0.104 | 0.01128 | -0.189 | 9.181
-7 | 0.164 | 0.0103 | -0.191 | 15.921
-6.5 | 0.224 | 0.00984 | -0.193 | 22.775
-6 | 0.287 | 0.00919 | -0.195 | 31.22
-5.5 | 0.349 | 0.00801 | -0.196 | 43.509
-5 | 0.413 | 0.0083 | -0.198 | 49.783
-4.5 | 0.478 | 0.00831 | -0.2 | 57.547
-4 | 0.544 | 0.00818 | -0.202 | 66.499
-3.5 | 0.607 | 0.00803 | -0.203 | 75.547
-3 | 0.672 | 0.008 | -0.203 | 83.982
-2.5 | 0.734 | 0.00792 | -0.204 | 92.681
-2 | 0.792 | 0.00788 | -0.205 | 100.546
-1.5 | 0.854 | 0.00777 | -0.205 | 109.858
-1 | 0.915 | 0.00773 | -0.206 | 118.333
-0.5 | 0.976 | 0.00761 | -0.207 | 128.326
0 | 1.038 | 0.00759 | -0.207 | 136.794
0.5 | 1.099 | 0.00756 | -0.208 | 145.393
1 | 1.16 | 0.00784 | -0.208 | 147.965
1.5 | 1.22 | 0.00851 | -0.209 | 143.373
2 | 1.28 | 0.00878 | -0.209 | 145.855
2.5 | 1.34 | 0.00881 | -0.21 | 152.151
3 | 1.4 | 0.00874 | -0.21 | 160.14
3.5 | 1.459 | 0.0117 | -0.211 | 124.7
4 | 1.518 | 0.01195 | -0.211 | 127.02
4.5 | 1.563 | 0.01395 | -0.21 | 112.04
5 | 1.619 | 0.01438 | -0.21 | 112.635
5.5 | 1.666 | 0.01593 | -0.209 | 104.577
6 | 1.721 | 0.01642 | -0.21 | 104.818
6.5 | 1.768 | 0.017 | -0.209 | 103.978
7 | 1.818 | 0.0188 | -0.209 | 96.749
7.5 | 1.87 | 0.0194 | -0.209 | 96.417
8 | 1.921 | 0.02003 | -0.209 | 95.908
8.5 | 1.966 | 0.0207 | -0.209 | 94.978
9 | 2.009 | 0.02287 | -0.209 | 87.852
9.5 | 2.053 | 0.02371 | -0.209 | 86.582
10 | 2.089 | 0.0263 | -0.208 | 79.411
10.5 | 2.118 | 0.02918 | -0.208 | 72.578
11 | 2.148 | 0.03045 | -0.208 | 70.525
11.5 | 2.174 | 0.0335 | -0.207 | 64.908
12 | 2.199 | 0.03497 | -0.207 | 62.895
12.5 | 2.219 | 0.03817 | -0.207 | 58.139
13 | 2.234 | 0.04164 | -0.207 | 53.642
13.5 | 2.246 | 0.04375 | -0.207 | 51.348
14 | 2.255 | 0.04604 | -0.206 | 48.976
14.5 | 2.255 | 0.04834 | -0.206 | 46.653
15 | 2.25 | 0.05072 | -0.206 | 44.36
15.5 | 2.239 | 0.0536 | -0.206 | 41.779
16 | 2.224 | 0.05638 | -0.205 | 39.448
16.5 | 2.204 | 0.0594 | -0.205 | 37.104
17 | 2.178 | 0.06273 | -0.204 | 34.726
17.5 | 2.149 | 0.06634 | -0.204 | 32.386
18 | 2.115 | 0.07001 | -0.203 | 30.211
18.5 | 2.078 | 0.07425 | -0.203 | 27.988
19 | 2.036 | 0.07915 | -0.201 | 25.72

## 34. Re 750k Mach 0.00 (2)
BIGFOIL.COM POLAR EXPORT
fx76mp160
FX 76-MP-160 |  |  |  | Cl Max: | 1.7336 | at alpha= | 17.5 | deg
XFOIL ncrit=9 |  |  |  | L/D Max: | 140.244 | at alpha= | 3.5 | deg
Re: | 750000 |  |  | Cd Min: | 0.18821 | at alpha= | -19 | deg
Mach: | 0 |  |  | Cl=0 at alpha= | -7.2281 | deg
|  |  |  | @ Cl=0.1, Cd= | 0.011612
|  |  |  | @ Cl=0.4, Cd= | 0.0098619
|  |  |  | @ Cl=0.6, Cd= | 0.0090651
alpha (deg) | Cl | Cd | Cm | Cl/Cd
-19 | -0.237 | 0.18821 | -0.0737 | -1.2592
-18.5 | -0.2076 | 0.18289 | -0.078 | -1.1351
-18 | -0.1822 | 0.17758 | -0.0827 | -1.026
-17.5 | -0.1722 | 0.16725 | -0.0901 | -1.0296
-17 | -0.1403 | 0.16248 | -0.094 | -0.86349
-16.5 | -0.1104 | 0.15642 | -0.1003 | -0.70579
-15 | -0.4634 | 0.05687 | -0.1546 | -8.1484
-14.5 | -0.4728 | 0.0459 | -0.1668 | -10.3007
-14 | -0.4757 | 0.03526 | -0.1806 | -13.4912
-13.5 | -0.472 | 0.02878 | -0.1876 | -16.4003
-13 | -0.4598 | 0.02527 | -0.1892 | -18.1955
-12.5 | -0.452 | 0.02257 | -0.1875 | -20.0266
-12 | -0.4349 | 0.02093 | -0.185 | -20.7788
-11.5 | -0.4062 | 0.01947 | -0.1828 | -20.8629
-11 | -0.3683 | 0.01834 | -0.1813 | -20.0818
-10.5 | -0.3298 | 0.01694 | -0.18 | -19.4687
-10 | -0.2837 | 0.01604 | -0.1794 | -17.687
-9.5 | -0.2342 | 0.01536 | -0.1791 | -15.2474
-9 | -0.1843 | 0.01471 | -0.1787 | -12.5289
-8.5 | -0.1352 | 0.01386 | -0.1782 | -9.7547
-8 | -0.0825 | 0.01332 | -0.178 | -6.1937
-7.5 | -0.0298 | 0.01257 | -0.178 | -2.3707
-7 | 0.025 | 0.01202 | -0.1783 | 2.0799
-6.5 | 0.0804 | 0.01172 | -0.1785 | 6.8601
-6 | 0.135 | 0.01142 | -0.1784 | 11.8214
-5.5 | 0.1904 | 0.01106 | -0.1785 | 17.2152
-5 | 0.2473 | 0.01077 | -0.1788 | 22.9619
-4.5 | 0.3045 | 0.01041 | -0.1792 | 29.2507
-4 | 0.3601 | 0.0101 | -0.1793 | 35.6535
-3.5 | 0.4154 | 0.00977 | -0.1793 | 42.5179
-3 | 0.4724 | 0.00951 | -0.1797 | 49.674
-2.5 | 0.5306 | 0.00934 | -0.1802 | 56.8094
-2 | 0.5856 | 0.00913 | -0.1801 | 64.1402
-1.5 | 0.6411 | 0.00888 | -0.18 | 72.1959
-1 | 0.6986 | 0.00867 | -0.1804 | 80.5767
-0.5 | 0.7525 | 0.00846 | -0.1802 | 88.948
0 | 0.8073 | 0.00816 | -0.1802 | 98.9338
0.5 | 0.8618 | 0.00781 | -0.1802 | 110.3457
1 | 0.9112 | 0.00749 | -0.1789 | 121.6555
1.5 | 0.9621 | 0.00754 | -0.1777 | 127.5995
2 | 1.0131 | 0.00764 | -0.1766 | 132.6047
2.5 | 1.062 | 0.00778 | -0.1751 | 136.5039
3 | 1.1078 | 0.00798 | -0.173 | 138.8221
3.5 | 1.1514 | 0.00821 | -0.1706 | 140.2436
4 | 1.1879 | 0.00852 | -0.1667 | 139.4249
4.5 | 1.2141 | 0.00892 | -0.1608 | 136.1099
5 | 1.2374 | 0.00948 | -0.1545 | 130.5274
5.5 | 1.2555 | 0.0102 | -0.1474 | 123.0882
6 | 1.2721 | 0.01101 | -0.1405 | 115.5404
6.5 | 1.29 | 0.01195 | -0.1342 | 107.9498
7 | 1.3111 | 0.01293 | -0.129 | 101.3998
7.5 | 1.3553 | 0.0143 | -0.1292 | 94.7762
8 | 1.3821 | 0.01582 | -0.1259 | 87.3641
8.5 | 1.4102 | 0.01737 | -0.123 | 81.186
9 | 1.438 | 0.01899 | -0.1202 | 75.7241
9.5 | 1.4632 | 0.02083 | -0.1172 | 70.2448
10 | 1.4917 | 0.02253 | -0.1147 | 66.2095
10.5 | 1.5195 | 0.02433 | -0.1123 | 62.4538
11 | 1.5458 | 0.02627 | -0.1099 | 58.8428
11.5 | 1.5711 | 0.02834 | -0.1075 | 55.4375
12 | 1.5965 | 0.03047 | -0.1052 | 52.3958
12.5 | 1.6204 | 0.03272 | -0.1029 | 49.5232
13 | 1.6415 | 0.03528 | -0.1006 | 46.5278
13.5 | 1.6588 | 0.03816 | -0.0981 | 43.4696
14 | 1.6802 | 0.04078 | -0.096 | 41.2016
14.5 | 1.6978 | 0.04377 | -0.0939 | 38.7891
15 | 1.7086 | 0.0474 | -0.0914 | 36.0464
15.5 | 1.7192 | 0.05115 | -0.0892 | 33.6109
16 | 1.7282 | 0.05514 | -0.0871 | 31.342
16.5 | 1.7319 | 0.05974 | -0.0851 | 28.9906
17 | 1.7334 | 0.06473 | -0.0833 | 26.7789
17.5 | 1.7336 | 0.07001 | -0.0818 | 24.7622
18 | 1.7326 | 0.07562 | -0.0808 | 22.9119
18.5 | 1.732 | 0.0814 | -0.0801 | 21.2776
19 | 1.7243 | 0.0882 | -0.0799 | 19.5499
19.5 | 1.7146 | 0.09554 | -0.0802 | 17.9464
20 | 1.7055 | 0.103 | -0.0812 | 16.5583

## 35. Re 750k Mach 0.10 (1)
BIGFOIL.COM POLAR EXPORT
fx76mp160
FX 76-MP-160 |  |  |  | Cl Max: | 2.251 | at alpha= | 14 | deg
JavaFoil+Calcfoil stall+Eppler ext transition |  |  |  | L/D Max: | 160.035 | at alpha= | 3 | deg
Re: | 750000 |  |  | Cd Min: | 0.00756 | at alpha= | 0.5 | deg
Mach: | 0.1 |  |  | Cl=0 at alpha= | -8.3947 | deg
|  |  |  | @ Cl=0.1, Cd= | 0.011412
|  |  |  | @ Cl=0.4, Cd= | 0.0082685
|  |  |  | @ Cl=0.6, Cd= | 0.0080708
alpha (deg) | Cl | Cd | Cm | Cl/Cd
-20 | -0.634 | 0.17423 | -0.076 | -3.639
-19.5 | -0.635 | 0.16618 | -0.077 | -3.819
-19 | -0.633 | 0.15872 | -0.077 | -3.988
-18.5 | -0.629 | 0.15176 | -0.077 | -4.144
-18 | -0.622 | 0.14356 | -0.078 | -4.335
-17.5 | -0.613 | 0.13728 | -0.079 | -4.467
-17 | -0.601 | 0.1305 | -0.08 | -4.608
-16.5 | -0.587 | 0.12423 | -0.079 | -4.721
-16 | -0.569 | 0.11796 | -0.08 | -4.823
-15.5 | -0.548 | 0.11219 | -0.081 | -4.882
-15 | -0.521 | 0.10611 | -0.082 | -4.914
-14.5 | -0.493 | 0.10039 | -0.082 | -4.91
-14 | -0.462 | 0.09529 | -0.083 | -4.852
-13.5 | -0.43 | 0.09017 | -0.084 | -4.765
-13 | -0.395 | 0.08545 | -0.083 | -4.621
-12.5 | -0.363 | 0.07675 | -0.111 | -4.724
-12 | -0.326 | 0.06938 | -0.12 | -4.701
-11.5 | -0.288 | 0.06174 | -0.128 | -4.659
-11 | -0.245 | 0.05714 | -0.131 | -4.295
-10.5 | -0.203 | 0.0503 | -0.139 | -4.035
-10 | -0.159 | 0.0429 | -0.147 | -3.7
-9.5 | -0.114 | 0.03193 | -0.16 | -3.563
-9 | -0.067 | 0.01612 | -0.182 | -4.184
-8.5 | -0.012 | 0.01369 | -0.185 | -0.89
-8 | 0.045 | 0.01213 | -0.188 | 3.736
-7.5 | 0.104 | 0.01136 | -0.19 | 9.152
-7 | 0.165 | 0.01036 | -0.192 | 15.884
-6.5 | 0.225 | 0.00989 | -0.193 | 22.757
-6 | 0.288 | 0.00923 | -0.196 | 31.225
-5.5 | 0.35 | 0.00803 | -0.197 | 43.578
-5 | 0.415 | 0.00834 | -0.199 | 49.771
-4.5 | 0.48 | 0.00832 | -0.201 | 57.721
-4 | 0.547 | 0.00834 | -0.203 | 65.539
-3.5 | 0.61 | 0.00802 | -0.204 | 76.054
-3 | 0.675 | 0.00799 | -0.204 | 84.52
-2.5 | 0.737 | 0.00798 | -0.205 | 92.454
-2 | 0.796 | 0.00787 | -0.206 | 101.197
-1.5 | 0.858 | 0.00783 | -0.206 | 109.593
-1 | 0.92 | 0.00773 | -0.207 | 119.035
-0.5 | 0.981 | 0.00766 | -0.208 | 128.068
0 | 1.043 | 0.00759 | -0.208 | 137.522
0.5 | 1.104 | 0.00756 | -0.209 | 146.09
1 | 1.165 | 0.00789 | -0.209 | 147.593
1.5 | 1.226 | 0.0085 | -0.21 | 144.156
2 | 1.286 | 0.0088 | -0.21 | 146.214
2.5 | 1.347 | 0.00889 | -0.211 | 151.432
3 | 1.407 | 0.00879 | -0.211 | 160.035
3.5 | 1.466 | 0.01181 | -0.212 | 124.167
4 | 1.525 | 0.01203 | -0.212 | 126.802
4.5 | 1.57 | 0.01409 | -0.211 | 111.481
5 | 1.62 | 0.0145 | -0.21 | 111.772
5.5 | 1.674 | 0.01608 | -0.21 | 104.088
6 | 1.728 | 0.01659 | -0.211 | 104.151
6.5 | 1.775 | 0.01716 | -0.21 | 103.446
7 | 1.826 | 0.01899 | -0.21 | 96.18
7.5 | 1.878 | 0.01962 | -0.21 | 95.719
8 | 1.928 | 0.02026 | -0.21 | 95.186
8.5 | 1.972 | 0.021 | -0.21 | 93.921
9 | 2.017 | 0.02317 | -0.209 | 87.049
9.5 | 2.06 | 0.02403 | -0.21 | 85.758
10 | 2.096 | 0.02665 | -0.209 | 78.633
10.5 | 2.124 | 0.02963 | -0.209 | 71.669
11 | 2.153 | 0.03094 | -0.209 | 69.581
11.5 | 2.179 | 0.03401 | -0.208 | 64.065
12 | 2.203 | 0.03542 | -0.208 | 62.2
12.5 | 2.221 | 0.03887 | -0.208 | 57.139
13 | 2.234 | 0.04246 | -0.208 | 52.607
13.5 | 2.244 | 0.0447 | -0.207 | 50.212
14 | 2.251 | 0.047 | -0.207 | 47.882
14.5 | 2.248 | 0.04935 | -0.207 | 45.56
15 | 2.24 | 0.05193 | -0.207 | 43.135
15.5 | 2.226 | 0.0548 | -0.206 | 40.613
16 | 2.207 | 0.05754 | -0.206 | 38.35
16.5 | 2.181 | 0.06121 | -0.206 | 35.627
17 | 2.15 | 0.06474 | -0.205 | 33.214
17.5 | 2.116 | 0.06831 | -0.204 | 30.968
18 | 2.077 | 0.07248 | -0.204 | 28.651
18.5 | 2.034 | 0.07706 | -0.203 | 26.389
19 | 1.982 | 0.08297 | -0.201 | 23.891

## 36. Re 750k Mach 0.10 (2)
BIGFOIL.COM POLAR EXPORT
fx76mp160
FX 76-MP-160 |  |  |  | Cl Max: | 1.7292 | at alpha= | 17.5 | deg
XFOIL ncrit=9 |  |  |  | L/D Max: | 139.686 | at alpha= | 3.5 | deg
Re: | 750000 |  |  | Cd Min: | 0.10697 | at alpha= | 20 | deg
Mach: | 0.1 |  |  | Cl=0 at alpha= | -7.2183 | deg
|  |  |  | @ Cl=0.1, Cd= | 0.011684
|  |  |  | @ Cl=0.4, Cd= | 0.0099128
|  |  |  | @ Cl=0.6, Cd= | 0.0091145
alpha (deg) | Cl | Cd | Cm | Cl/Cd
-14 | -0.4324 | 0.04367 | -0.1724 | -9.9015
-13.5 | -0.4461 | 0.03257 | -0.1856 | -13.6967
-13 | -0.4395 | 0.02743 | -0.1902 | -16.0226
-12.5 | -0.4323 | 0.02396 | -0.1904 | -18.0426
-12 | -0.425 | 0.02184 | -0.1877 | -19.4597
-11.5 | -0.4022 | 0.02014 | -0.185 | -19.9702
-11 | -0.367 | 0.01886 | -0.1832 | -19.4592
-10.5 | -0.3292 | 0.01744 | -0.1818 | -18.8761
-10 | -0.2848 | 0.01637 | -0.181 | -17.3977
-9.5 | -0.2356 | 0.01564 | -0.1806 | -15.0639
-9 | -0.1863 | 0.01491 | -0.18 | -12.495
-8.5 | -0.137 | 0.01404 | -0.1794 | -9.7578
-8 | -0.0843 | 0.01343 | -0.1791 | -6.277
-7.5 | -0.0311 | 0.01268 | -0.1791 | -2.4527
-7 | 0.0241 | 0.01212 | -0.1793 | 1.9884
-6.5 | 0.0796 | 0.01181 | -0.1794 | 6.7401
-6 | 0.1345 | 0.01147 | -0.1793 | 11.7262
-5.5 | 0.1904 | 0.01111 | -0.1794 | 17.1377
-5 | 0.2478 | 0.01082 | -0.1797 | 22.902
-4.5 | 0.3056 | 0.01048 | -0.1801 | 29.1603
-4 | 0.361 | 0.01015 | -0.1801 | 35.5665
-3.5 | 0.4169 | 0.00981 | -0.1801 | 42.4975
-3 | 0.4745 | 0.00955 | -0.1805 | 49.6859
-2.5 | 0.5333 | 0.0094 | -0.181 | 56.734
-2 | 0.588 | 0.00917 | -0.1808 | 64.1221
-1.5 | 0.6442 | 0.00891 | -0.1808 | 72.3008
-1 | 0.7021 | 0.00872 | -0.1812 | 80.5161
-0.5 | 0.756 | 0.00849 | -0.1809 | 89.0459
0 | 0.8114 | 0.0082 | -0.1809 | 98.9512
0.5 | 0.8657 | 0.00787 | -0.1808 | 110
1 | 0.9159 | 0.00753 | -0.1796 | 121.6335
1.5 | 0.9666 | 0.00757 | -0.1783 | 127.6882
2 | 1.0177 | 0.00767 | -0.1771 | 132.6858
2.5 | 1.0666 | 0.00782 | -0.1756 | 136.3939
3 | 1.1124 | 0.00802 | -0.1734 | 138.7032
3.5 | 1.1552 | 0.00827 | -0.1707 | 139.6856
4 | 1.1882 | 0.00861 | -0.166 | 138.0023
4.5 | 1.2154 | 0.00902 | -0.1602 | 134.745
5 | 1.2362 | 0.00964 | -0.1534 | 128.2365
5.5 | 1.2549 | 0.01037 | -0.1465 | 121.0125
6 | 1.2697 | 0.01126 | -0.1392 | 112.762
6.5 | 1.2889 | 0.01222 | -0.1332 | 105.4746
7 | 1.311 | 0.01329 | -0.1282 | 98.6456
7.5 | 1.3566 | 0.01467 | -0.1286 | 92.4744
8 | 1.3829 | 0.01627 | -0.1253 | 84.9969
8.5 | 1.4107 | 0.01789 | -0.1223 | 78.8541
9 | 1.4382 | 0.01959 | -0.1194 | 73.415
9.5 | 1.4634 | 0.02148 | -0.1164 | 68.1285
10 | 1.4916 | 0.02324 | -0.1139 | 64.1824
10.5 | 1.5201 | 0.02506 | -0.1116 | 60.6584
11 | 1.546 | 0.02709 | -0.1091 | 57.069
11.5 | 1.5717 | 0.02919 | -0.1067 | 53.8438
12 | 1.5984 | 0.03128 | -0.1045 | 51.0997
12.5 | 1.6219 | 0.03365 | -0.1022 | 48.1991
13 | 1.6433 | 0.03622 | -0.0998 | 45.37
13.5 | 1.6612 | 0.03912 | -0.0973 | 42.4642
14 | 1.679 | 0.04211 | -0.095 | 39.8718
14.5 | 1.6962 | 0.0452 | -0.0928 | 37.5265
15.5 | 1.7171 | 0.05279 | -0.0882 | 32.527
16 | 1.726 | 0.05687 | -0.0861 | 30.3499
16.5 | 1.7286 | 0.0617 | -0.0841 | 28.0162
17 | 1.729 | 0.06693 | -0.0824 | 25.833
17.5 | 1.7292 | 0.07235 | -0.0811 | 23.9005
18 | 1.7248 | 0.07851 | -0.0801 | 21.9692
18.5 | 1.7235 | 0.08448 | -0.0797 | 20.4013
19 | 1.716 | 0.09144 | -0.0797 | 18.7664
19.5 | 1.7062 | 0.09896 | -0.0803 | 17.2413
20 | 1.6941 | 0.10697 | -0.0815 | 15.8372

## 37. Re 750k Mach 0.25 (1)
BIGFOIL.COM POLAR EXPORT
fx76mp160
FX 76-MP-160 |  |  |  | Cl Max: | 2.218 | at alpha= | 13 | deg
JavaFoil+Calcfoil stall+Eppler ext transition |  |  |  | L/D Max: | 151.035 | at alpha= | 2.5 | deg
Re: | 750000 |  |  | Cd Min: | 0.00767 | at alpha= | 0.5 | deg
Mach: | 0.25 |  |  | Cl=0 at alpha= | -8.3965 | deg
|  |  |  | @ Cl=0.1, Cd= | 0.012016
|  |  |  | @ Cl=0.4, Cd= | 0.0084281
|  |  |  | @ Cl=0.6, Cd= | 0.0082444
alpha (deg) | Cl | Cd | Cm | Cl/Cd
-20 | -0.412 | 0.20017 | -0.093 | -2.058
-19.5 | -0.439 | 0.19193 | -0.094 | -2.289
-19 | -0.463 | 0.18097 | -0.094 | -2.558
-18.5 | -0.48 | 0.16869 | -0.078 | -2.846
-18 | -0.495 | 0.15957 | -0.078 | -3.105
-17.5 | -0.507 | 0.15055 | -0.079 | -3.365
-17 | -0.513 | 0.14088 | -0.08 | -3.642
-16.5 | -0.515 | 0.13311 | -0.08 | -3.868
-16 | -0.512 | 0.12469 | -0.08 | -4.106
-15.5 | -0.503 | 0.11781 | -0.081 | -4.27
-15 | -0.486 | 0.11086 | -0.081 | -4.386
-14.5 | -0.466 | 0.10529 | -0.082 | -4.426
-14 | -0.442 | 0.09907 | -0.084 | -4.465
-13.5 | -0.415 | 0.09337 | -0.085 | -4.45
-13 | -0.385 | 0.08802 | -0.084 | -4.379
-12.5 | -0.353 | 0.08305 | -0.086 | -4.245
-12 | -0.317 | 0.0783 | -0.087 | -4.048
-11.5 | -0.279 | 0.07382 | -0.087 | -3.778
-11 | -0.243 | 0.06283 | -0.125 | -3.874
-10.5 | -0.202 | 0.05589 | -0.134 | -3.613
-10 | -0.157 | 0.05207 | -0.136 | -3.01
-9.5 | -0.111 | 0.04505 | -0.145 | -2.459
-9 | -0.064 | 0.03133 | -0.164 | -2.04
-8.5 | -0.012 | 0.01589 | -0.187 | -0.771
-8 | 0.046 | 0.01342 | -0.191 | 3.414
-7.5 | 0.106 | 0.01186 | -0.194 | 8.947
-7 | 0.167 | 0.01115 | -0.196 | 14.985
-6.5 | 0.23 | 0.01018 | -0.198 | 22.634
-6 | 0.293 | 0.00974 | -0.199 | 30.085
-5.5 | 0.359 | 0.00912 | -0.202 | 39.323
-5 | 0.423 | 0.00804 | -0.203 | 52.576
-4.5 | 0.49 | 0.00827 | -0.205 | 59.269
-4 | 0.558 | 0.0083 | -0.207 | 67.226
-3.5 | 0.626 | 0.00821 | -0.209 | 76.322
-3 | 0.694 | 0.00817 | -0.21 | 84.895
-2.5 | 0.758 | 0.00804 | -0.211 | 94.203
-2 | 0.818 | 0.00793 | -0.211 | 103.2
-1.5 | 0.881 | 0.00791 | -0.212 | 111.467
-1 | 0.945 | 0.00781 | -0.213 | 120.891
-0.5 | 1.008 | 0.00776 | -0.213 | 129.864
0 | 1.071 | 0.00769 | -0.214 | 139.269
0.5 | 1.134 | 0.00767 | -0.215 | 147.793
1 | 1.197 | 0.008 | -0.215 | 149.647
1.5 | 1.259 | 0.00871 | -0.216 | 144.586
2 | 1.321 | 0.00907 | -0.216 | 145.565
2.5 | 1.383 | 0.00915 | -0.217 | 151.035
3 | 1.444 | 0.01178 | -0.217 | 122.55
3.5 | 1.505 | 0.01238 | -0.218 | 121.575
4 | 1.553 | 0.01324 | -0.216 | 117.262
4.5 | 1.602 | 0.01477 | -0.216 | 108.47
5 | 1.659 | 0.01523 | -0.216 | 108.913
5.5 | 1.707 | 0.01701 | -0.215 | 100.363
6 | 1.763 | 0.01755 | -0.215 | 100.432
6.5 | 1.815 | 0.01947 | -0.215 | 93.187
7 | 1.866 | 0.02016 | -0.215 | 92.562
7.5 | 1.913 | 0.02098 | -0.215 | 91.21
8 | 1.965 | 0.0217 | -0.215 | 90.553
8.5 | 2.011 | 0.02399 | -0.215 | 83.849
9 | 2.058 | 0.02482 | -0.215 | 82.93
9.5 | 2.096 | 0.02766 | -0.214 | 75.784
10 | 2.128 | 0.02898 | -0.214 | 73.422
10.5 | 2.154 | 0.0322 | -0.214 | 66.888
11 | 2.178 | 0.03557 | -0.214 | 61.224
11.5 | 2.198 | 0.03725 | -0.214 | 59.014
12 | 2.211 | 0.04099 | -0.213 | 53.939
12.5 | 2.216 | 0.04511 | -0.213 | 49.126
13 | 2.218 | 0.04756 | -0.212 | 46.645
13.5 | 2.215 | 0.05021 | -0.212 | 44.115
14 | 2.205 | 0.05306 | -0.212 | 41.565
14.5 | 2.18 | 0.05638 | -0.212 | 38.67
15 | 2.146 | 0.05957 | -0.211 | 36.018
15.5 | 2.1 | 0.06329 | -0.211 | 33.181
16 | 2.046 | 0.0676 | -0.21 | 30.257
16.5 | 1.981 | 0.07305 | -0.209 | 27.126
17 | 1.909 | 0.07846 | -0.208 | 24.337
17.5 | 1.825 | 0.08523 | -0.206 | 21.417
18 | 1.738 | 0.09244 | -0.205 | 18.797

## 38. Re 750k Mach 0.25 (2)
BIGFOIL.COM POLAR EXPORT
fx76mp160
FX 76-MP-160 |  |  |  | Cl Max: | 1.709 | at alpha= | 16 | deg
XFOIL ncrit=9 |  |  |  | L/D Max: | 135.755 | at alpha= | 3 | deg
Re: | 750000 |  |  | Cd Min: | 0.15012 | at alpha= | -16 | deg
Mach: | 0.25 |  |  | Cl=0 at alpha= | -7.1727 | deg
|  |  |  | @ Cl=0.1, Cd= | 0.012057
|  |  |  | @ Cl=0.4, Cd= | 0.010231
|  |  |  | @ Cl=0.6, Cd= | 0.0093764
alpha (deg) | Cl | Cd | Cm | Cl/Cd
-16 | -0.0784 | 0.15012 | -0.111 | -0.52225
-15.5 | -0.0506 | 0.14522 | -0.1149 | -0.34844
-15 | -0.0435 | 0.13531 | -0.1219 | -0.32148
-14.5 | -0.007 | 0.13088 | -0.1261 | -0.053484
-13.5 | 0.0174 | 0.11605 | -0.1354 | 0.14994
-12.5 | -0.2525 | 0.04989 | -0.1751 | -5.0611
-12 | -0.2978 | 0.03375 | -0.193 | -8.8237
-11.5 | -0.3123 | 0.0266 | -0.1986 | -11.7406
-11 | -0.3219 | 0.02313 | -0.1957 | -13.917
-10.5 | -0.3094 | 0.02089 | -0.1925 | -14.8109
-10 | -0.2808 | 0.01884 | -0.1902 | -14.9045
-9.5 | -0.2395 | 0.01753 | -0.1887 | -13.6623
-9 | -0.1935 | 0.01641 | -0.1873 | -11.7916
-8.5 | -0.1439 | 0.01538 | -0.1862 | -9.3563
-8 | -0.0923 | 0.01433 | -0.1855 | -6.441
-7.5 | -0.0364 | 0.0136 | -0.1852 | -2.6765
-7 | 0.0192 | 0.01291 | -0.185 | 1.4872
-6.5 | 0.0742 | 0.01226 | -0.1845 | 6.0522
-6 | 0.1314 | 0.01181 | -0.1843 | 11.1262
-5.5 | 0.1907 | 0.0115 | -0.1844 | 16.5826
-5 | 0.2507 | 0.01112 | -0.1847 | 22.545
-4.5 | 0.3097 | 0.01088 | -0.1848 | 28.4651
-4 | 0.3663 | 0.01047 | -0.1845 | 34.9857
-3.5 | 0.4254 | 0.01005 | -0.1846 | 42.3284
-3 | 0.4859 | 0.00979 | -0.1851 | 49.6323
-2.5 | 0.5442 | 0.0096 | -0.1851 | 56.6875
-2 | 0.6016 | 0.00937 | -0.1849 | 64.2049
-1.5 | 0.6613 | 0.0091 | -0.1852 | 72.6703
-1 | 0.718 | 0.00892 | -0.1849 | 80.4933
-0.5 | 0.7754 | 0.0087 | -0.1848 | 89.1264
0 | 0.8339 | 0.00846 | -0.185 | 98.5697
1 | 0.9398 | 0.00774 | -0.1832 | 121.4212
1.5 | 0.9904 | 0.00776 | -0.1813 | 127.6289
2 | 1.0413 | 0.00789 | -0.1797 | 131.9772
2.5 | 1.0893 | 0.00807 | -0.1774 | 134.9814
3 | 1.1322 | 0.00834 | -0.1742 | 135.7554
3.5 | 1.1667 | 0.00864 | -0.1693 | 135.0347
4 | 1.1902 | 0.00913 | -0.1623 | 130.3614
4.5 | 1.2144 | 0.00972 | -0.1557 | 124.9383
5 | 1.2303 | 0.01057 | -0.1479 | 116.3955
5.5 | 1.2496 | 0.0115 | -0.1412 | 108.6609
6 | 1.2619 | 0.01276 | -0.1338 | 98.895
7 | 1.3141 | 0.0154 | -0.1252 | 85.3312
7.5 | 1.3589 | 0.01713 | -0.1254 | 79.3287
8 | 1.3882 | 0.01886 | -0.1224 | 73.6055
8.5 | 1.4168 | 0.0207 | -0.1194 | 68.4444
9 | 1.4438 | 0.02268 | -0.1163 | 63.6596
9.5 | 1.4714 | 0.02469 | -0.1134 | 59.595
10 | 1.5014 | 0.02664 | -0.1109 | 56.3589
10.5 | 1.5285 | 0.02884 | -0.1082 | 52.9993
11 | 1.5546 | 0.03115 | -0.1056 | 49.9069
11.5 | 1.5799 | 0.0336 | -0.103 | 47.0208
12 | 1.6035 | 0.03624 | -0.1004 | 44.2467
12.5 | 1.6257 | 0.03903 | -0.0978 | 41.6526
13 | 1.6444 | 0.04218 | -0.0952 | 38.9853
13.5 | 1.6647 | 0.04527 | -0.0928 | 36.7727
14 | 1.682 | 0.04868 | -0.0904 | 34.5522
14.5 | 1.6929 | 0.05274 | -0.088 | 32.099
15 | 1.7004 | 0.0572 | -0.0856 | 29.7273
15.5 | 1.7067 | 0.06193 | -0.0835 | 27.5585
16 | 1.709 | 0.06722 | -0.0816 | 25.424
16.5 | 1.7072 | 0.07311 | -0.0801 | 23.3511
17 | 1.6996 | 0.07992 | -0.079 | 21.2663
17.5 | 1.6987 | 0.08619 | -0.0786 | 19.7088
18 | 1.6944 | 0.0931 | -0.0786 | 18.1998
18.5 | 1.6838 | 0.10105 | -0.0794 | 16.663
19 | 1.6695 | 0.10969 | -0.0809 | 15.2202
19.5 | 1.6579 | 0.11823 | -0.083 | 14.0227
20 | 1.6486 | 0.12659 | -0.0856 | 13.0231

## 39. Re 750k Mach 0.50 (1)
BIGFOIL.COM POLAR EXPORT
fx76mp160
FX 76-MP-160 |  |  |  | Cl Max: | 2.181 | at alpha= | 9.5 | deg
JavaFoil+Calcfoil stall+Eppler ext transition |  |  |  | L/D Max: | 142.797 | at alpha= | 1.5 | deg
Re: | 750000 |  |  | Cd Min: | 0.00819 | at alpha= | -3 | deg
Mach: | 0.5 |  |  | Cl=0 at alpha= | -8.3942 | deg
|  |  |  | @ Cl=0.1, Cd= | 0.038323
|  |  |  | @ Cl=0.4, Cd= | 0.010628
|  |  |  | @ Cl=0.6, Cd= | 0.0092722
alpha (deg) | Cl | Cd | Cm | Cl/Cd
-20 | -0.659 | 0.20702 | -0.114 | -3.185
-19.5 | -0.631 | 0.20469 | -0.115 | -3.085
-19 | -0.604 | 0.20004 | -0.116 | -3.017
-18.5 | -0.576 | 0.19547 | -0.116 | -2.944
-18 | -0.547 | 0.19098 | -0.117 | -2.867
-17.5 | -0.519 | 0.18679 | -0.117 | -2.781
-17 | -0.49 | 0.18093 | -0.113 | -2.709
-16.5 | -0.462 | 0.17197 | -0.116 | -2.689
-16 | -0.432 | 0.16006 | -0.106 | -2.7
-15.5 | -0.404 | 0.15673 | -0.105 | -2.577
-15 | -0.376 | 0.15261 | -0.106 | -2.462
-14.5 | -0.347 | 0.14894 | -0.106 | -2.333
-14 | -0.319 | 0.14507 | -0.107 | -2.2
-13.5 | -0.291 | 0.14123 | -0.107 | -2.06
-13 | -0.263 | 0.13622 | -0.108 | -1.927
-12.5 | -0.234 | 0.13087 | -0.108 | -1.789
-12 | -0.206 | 0.12028 | -0.109 | -1.711
-11.5 | -0.177 | 0.11222 | -0.093 | -1.573
-11 | -0.148 | 0.10904 | -0.094 | -1.359
-10.5 | -0.121 | 0.0739 | -0.115 | -1.631
-10 | -0.091 | 0.09209 | -0.099 | -0.994
-9.5 | -0.09 | 0.06796 | -0.096 | -1.327
-9 | -0.057 | 0.06044 | -0.096 | -0.94
-8.5 | -0.011 | 0.05597 | -0.097 | -0.191
-8 | 0.041 | 0.05192 | -0.1 | 0.786
-7.5 | 0.099 | 0.03854 | -0.164 | 2.581
-7 | 0.167 | 0.0238 | -0.193 | 7.03
-6.5 | 0.247 | 0.01299 | -0.216 | 18.999
-6 | 0.319 | 0.01147 | -0.22 | 27.812
-5.5 | 0.39 | 0.01075 | -0.221 | 36.287
-5 | 0.464 | 0.00985 | -0.224 | 47.119
-4.5 | 0.536 | 0.00953 | -0.225 | 56.281
-4 | 0.608 | 0.00924 | -0.226 | 65.83
-3.5 | 0.684 | 0.00828 | -0.229 | 82.598
-3 | 0.76 | 0.00819 | -0.23 | 92.776
-2.5 | 0.836 | 0.00838 | -0.232 | 99.699
-2 | 0.901 | 0.00832 | -0.233 | 108.377
-1.5 | 0.983 | 0.00839 | -0.237 | 117.251
-1 | 1.054 | 0.00833 | -0.238 | 126.446
-0.5 | 1.124 | 0.0083 | -0.238 | 135.397
0 | 1.195 | 0.0087 | -0.239 | 137.288
0.5 | 1.264 | 0.00963 | -0.24 | 131.278
1 | 1.333 | 0.00962 | -0.24 | 138.576
1.5 | 1.402 | 0.00982 | -0.241 | 142.797
2 | 1.449 | 0.01376 | -0.238 | 105.333
2.5 | 1.506 | 0.01551 | -0.237 | 97.07
3 | 1.57 | 0.016 | -0.237 | 98.172
3.5 | 1.632 | 0.01788 | -0.237 | 91.255
4 | 1.686 | 0.01935 | -0.236 | 87.146
4.5 | 1.747 | 0.02019 | -0.237 | 86.543
5 | 1.806 | 0.02259 | -0.237 | 79.961
5.5 | 1.865 | 0.02356 | -0.237 | 79.151
6 | 1.921 | 0.02458 | -0.237 | 78.175
6.5 | 1.973 | 0.02575 | -0.237 | 76.592
7 | 2.018 | 0.02898 | -0.236 | 69.648
7.5 | 2.067 | 0.03037 | -0.237 | 68.049
8 | 2.111 | 0.03426 | -0.237 | 61.612
8.5 | 2.147 | 0.03866 | -0.236 | 55.531
9 | 2.177 | 0.0411 | -0.236 | 52.954
9.5 | 2.181 | 0.04669 | -0.236 | 46.703
10 | 2.148 | 0.05276 | -0.235 | 40.708
10.5 | 2.064 | 0.06033 | -0.234 | 34.218
11 | 1.848 | 0.06803 | -0.233 | 27.161
11.5 | 1.291 | 0.07953 | -0.231 | 16.233
12 | 1.137 | 0.1214 | -0.104 | 9.369
12.5 | 1.165 | 0.12811 | -0.108 | 9.09
13 | 1.196 | 0.14243 | -0.125 | 8.394
13.5 | 1.223 | 0.14962 | -0.127 | 8.172
14 | 1.256 | 0.16253 | -0.141 | 7.729
14.5 | 1.283 | 0.16816 | -0.142 | 7.628

## 40. Re 750k Mach 0.50 (2)
BIGFOIL.COM POLAR EXPORT
fx76mp160
FX 76-MP-160 |  |  |  | Cl Max: | 1.6425 | at alpha= | 14 | deg
XFOIL ncrit=9 |  |  |  | L/D Max: | 115.707 | at alpha= | 2 | deg
Re: | 750000 |  |  | Cd Min: | 0.22129 | at alpha= | -20 | deg
Mach: | 0.5 |  |  | Cl=0 at alpha= | -16.0147 | deg
|  |  |  | @ Cl=0.1, Cd= | 0.13321
|  |  |  | @ Cl=0.4, Cd= | 0.011903
|  |  |  | @ Cl=0.6, Cd= | 0.010676
alpha (deg) | Cl | Cd | Cm | Cl/Cd
-20 | -0.2298 | 0.22129 | -0.0819 | -1.0385
-19 | -0.1674 | 0.20501 | -0.0967 | -0.81655
-18.5 | -0.1431 | 0.19611 | -0.1037 | -0.72969
-18 | -0.1109 | 0.18991 | -0.1087 | -0.58396
-17.5 | -0.0808 | 0.18284 | -0.1148 | -0.44192
-17 | -0.0578 | 0.17308 | -0.1226 | -0.33395
-16.5 | -0.0264 | 0.16708 | -0.1272 | -0.15801
-16 | 0.0008 | 0.16053 | -0.1321 | 0.0049835
-15.5 | 0.0227 | 0.15263 | -0.1374 | 0.14873
-15 | 0.0508 | 0.14669 | -0.1418 | 0.34631
-14.5 | 0.0681 | 0.13815 | -0.1477 | 0.49294
-14 | 0.1016 | 0.13296 | -0.152 | 0.76414
-13.5 | 0.1093 | 0.12394 | -0.1598 | 0.88188
-13 | 0.1427 | 0.11885 | -0.1615 | 1.2007
-12.5 | 0.1693 | 0.11358 | -0.1649 | 1.4906
-12 | 0.1786 | 0.10587 | -0.1706 | 1.687
-11 | 0.2157 | 0.09203 | -0.1776 | 2.3438
-10.5 | 0.2351 | 0.08568 | -0.1819 | 2.7439
-10 | 0.2422 | 0.07789 | -0.1864 | 3.1095
-9.5 | 0.243 | 0.07021 | -0.1903 | 3.461
-9 | 0.2151 | 0.05942 | -0.1959 | 3.62
-8.5 | 0.0972 | 0.04041 | -0.2074 | 2.4053
-8 | 0.0436 | 0.0279 | -0.2177 | 1.5627
-7.5 | 0.003 | 0.02292 | -0.2139 | 0.13089
-7 | 0.0189 | 0.01943 | -0.2111 | 0.97272
-6.5 | 0.0635 | 0.01677 | -0.2093 | 3.7865
-6 | 0.121 | 0.01493 | -0.208 | 8.1045
-5.5 | 0.1798 | 0.01374 | -0.2059 | 13.0859
-5 | 0.2456 | 0.01297 | -0.2048 | 18.936
-4.5 | 0.3163 | 0.01247 | -0.2044 | 25.3649
-4 | 0.3862 | 0.01201 | -0.2041 | 32.1565
-3.5 | 0.4494 | 0.01152 | -0.2027 | 39.0104
-3 | 0.5188 | 0.01103 | -0.2026 | 47.0354
-2.5 | 0.5905 | 0.01072 | -0.203 | 55.084
-2 | 0.6515 | 0.01044 | -0.2014 | 62.4042
-1.5 | 0.7208 | 0.01012 | -0.2013 | 71.2253
-1 | 0.7817 | 0.00993 | -0.1998 | 78.721
-0.5 | 0.8478 | 0.00973 | -0.1992 | 87.1326
0 | 0.9046 | 0.00962 | -0.197 | 94.0333
0.5 | 0.9626 | 0.00945 | -0.195 | 101.8624
1 | 1.0151 | 0.00925 | -0.192 | 109.7405
2 | 1.0807 | 0.00934 | -0.1781 | 115.7066
2.5 | 1.1065 | 0.01003 | -0.1701 | 110.319
3 | 1.1269 | 0.01105 | -0.1617 | 101.9819
3.5 | 1.1432 | 0.01245 | -0.1533 | 91.8233
4 | 1.1588 | 0.01413 | -0.1453 | 82.0099
4.5 | 1.179 | 0.0159 | -0.1385 | 74.1509
5 | 1.2005 | 0.01776 | -0.1322 | 67.5957
5.5 | 1.2235 | 0.01972 | -0.1264 | 62.0436
6 | 1.2526 | 0.02159 | -0.1216 | 58.0176
6.5 | 1.2787 | 0.02374 | -0.1167 | 53.8627
7 | 1.3172 | 0.02617 | -0.1146 | 50.3324
8 | 1.4075 | 0.03162 | -0.1134 | 44.513
8.5 | 1.4383 | 0.03443 | -0.1101 | 41.7746
9 | 1.469 | 0.03737 | -0.107 | 39.3096
10 | 1.5224 | 0.04403 | -0.1004 | 34.5764
10.5 | 1.5505 | 0.04738 | -0.0974 | 32.7248
11 | 1.5743 | 0.05116 | -0.0943 | 30.7721
11.5 | 1.593 | 0.05548 | -0.0913 | 28.713
12 | 1.608 | 0.06024 | -0.0884 | 26.6932
12.5 | 1.6242 | 0.06508 | -0.0859 | 24.957
13 | 1.6355 | 0.07051 | -0.0837 | 23.1953
13.5 | 1.6421 | 0.0766 | -0.0819 | 21.4373
14 | 1.6425 | 0.08352 | -0.0807 | 19.6659
14.5 | 1.6418 | 0.09079 | -0.0801 | 18.0835
15 | 1.6424 | 0.09823 | -0.0801 | 16.7199
15.5 | 1.6372 | 0.10652 | -0.081 | 15.3699
16 | 1.6289 | 0.11544 | -0.0828 | 14.1104
16.5 | 1.6208 | 0.12457 | -0.0853 | 13.0112
17 | 1.6154 | 0.13353 | -0.0883 | 12.0977
17.5 | 1.6058 | 0.14322 | -0.0922 | 11.2121
18 | 1.5963 | 0.15305 | -0.0968 | 10.4299
19 | 1.5747 | 0.1735 | -0.108 | 9.0761

## 41. Re 1M Mach 0.00 (1)
BIGFOIL.COM POLAR EXPORT
fx76mp160
FX 76-MP-160 |  |  |  | Cl Max: | 2.259 | at alpha= | 14 | deg
JavaFoil+Calcfoil stall+Eppler ext transition |  |  |  | L/D Max: | 155.801 | at alpha= | 2 | deg
Re: | 1000000 |  |  | Cd Min: | 0.00707 | at alpha= | 0 | deg
Mach: | 0 |  |  | Cl=0 at alpha= | -8.3947 | deg
|  |  |  | @ Cl=0.1, Cd= | 0.010234
|  |  |  | @ Cl=0.4, Cd= | 0.0077915
|  |  |  | @ Cl=0.6, Cd= | 0.0077056
alpha (deg) | Cl | Cd | Cm | Cl/Cd
-20 | -0.659 | 0.16798 | -0.077 | -3.923
-19.5 | -0.657 | 0.16044 | -0.078 | -4.094
-19 | -0.652 | 0.1533 | -0.077 | -4.255
-18.5 | -0.646 | 0.14618 | -0.078 | -4.418
-18 | -0.637 | 0.13887 | -0.079 | -4.586
-17.5 | -0.626 | 0.13305 | -0.08 | -4.702
-17 | -0.611 | 0.12649 | -0.08 | -4.834
-16.5 | -0.595 | 0.12014 | -0.08 | -4.952
-16 | -0.576 | 0.11435 | -0.081 | -5.034
-15.5 | -0.556 | 0.10711 | -0.096 | -5.189
-15 | -0.525 | 0.10349 | -0.082 | -5.077
-14.5 | -0.501 | 0.0941 | -0.107 | -5.329
-14 | -0.47 | 0.08858 | -0.109 | -5.307
-13.5 | -0.44 | 0.08001 | -0.118 | -5.493
-13 | -0.404 | 0.07541 | -0.119 | -5.355
-12.5 | -0.369 | 0.0672 | -0.127 | -5.493
-12 | -0.33 | 0.06305 | -0.129 | -5.229
-11.5 | -0.291 | 0.05483 | -0.137 | -5.312
-11 | -0.251 | 0.04707 | -0.144 | -5.327
-10.5 | -0.208 | 0.0399 | -0.151 | -5.21
-10 | -0.165 | 0.02905 | -0.163 | -5.685
-9.5 | -0.121 | 0.01618 | -0.18 | -7.506
-9 | -0.068 | 0.01369 | -0.184 | -4.973
-8.5 | -0.012 | 0.01204 | -0.187 | -1.017
-8 | 0.045 | 0.01125 | -0.188 | 4.02
-7.5 | 0.104 | 0.01016 | -0.191 | 10.28
-7 | 0.164 | 0.00967 | -0.192 | 16.971
-6.5 | 0.226 | 0.00895 | -0.194 | 25.247
-6 | 0.287 | 0.00772 | -0.195 | 37.199
-5.5 | 0.351 | 0.00791 | -0.197 | 44.353
-5 | 0.413 | 0.00776 | -0.198 | 53.28
-4.5 | 0.481 | 0.00799 | -0.201 | 60.219
-4 | 0.544 | 0.00775 | -0.202 | 70.192
-3.5 | 0.607 | 0.0077 | -0.203 | 78.758
-3 | 0.672 | 0.00755 | -0.203 | 88.926
-2.5 | 0.734 | 0.00742 | -0.204 | 98.852
-2 | 0.792 | 0.00738 | -0.205 | 107.347
-1.5 | 0.854 | 0.00734 | -0.205 | 116.342
-1 | 0.915 | 0.00723 | -0.206 | 126.524
-0.5 | 0.976 | 0.00715 | -0.207 | 136.473
0 | 1.038 | 0.00707 | -0.207 | 146.796
0.5 | 1.099 | 0.00741 | -0.208 | 148.349
1 | 1.16 | 0.00802 | -0.208 | 144.659
1.5 | 1.22 | 0.00803 | -0.209 | 151.935
2 | 1.28 | 0.00822 | -0.209 | 155.801
2.5 | 1.34 | 0.00883 | -0.21 | 151.751
3 | 1.4 | 0.00901 | -0.21 | 155.427
3.5 | 1.459 | 0.01094 | -0.211 | 133.366
4 | 1.518 | 0.01211 | -0.211 | 125.329
4.5 | 1.577 | 0.01263 | -0.212 | 124.82
5 | 1.622 | 0.01194 | -0.211 | 135.867
5.5 | 1.669 | 0.01495 | -0.21 | 111.629
6 | 1.724 | 0.01541 | -0.21 | 111.863
6.5 | 1.777 | 0.01589 | -0.21 | 111.856
7 | 1.821 | 0.01763 | -0.209 | 103.297
7.5 | 1.873 | 0.01819 | -0.209 | 102.993
8 | 1.924 | 0.01878 | -0.21 | 102.45
8.5 | 1.973 | 0.01934 | -0.21 | 102.026
9 | 2.013 | 0.02146 | -0.209 | 93.817
9.5 | 2.056 | 0.02225 | -0.209 | 92.378
10 | 2.092 | 0.02471 | -0.209 | 84.66
10.5 | 2.124 | 0.02736 | -0.209 | 77.646
11 | 2.154 | 0.02857 | -0.208 | 75.39
11.5 | 2.177 | 0.03166 | -0.208 | 68.763
12 | 2.202 | 0.03307 | -0.208 | 66.584
12.5 | 2.222 | 0.03618 | -0.207 | 61.406
13 | 2.238 | 0.03949 | -0.207 | 56.666
13.5 | 2.25 | 0.04144 | -0.207 | 54.296
14 | 2.259 | 0.04357 | -0.207 | 51.841
14.5 | 2.258 | 0.04586 | -0.206 | 49.242
15 | 2.253 | 0.0482 | -0.206 | 46.735
15.5 | 2.242 | 0.05081 | -0.206 | 44.131
16 | 2.227 | 0.05358 | -0.206 | 41.572
16.5 | 2.208 | 0.05619 | -0.205 | 39.288
17 | 2.183 | 0.05927 | -0.205 | 36.832
17.5 | 2.154 | 0.06266 | -0.204 | 34.37
18 | 2.12 | 0.06607 | -0.204 | 32.088
18.5 | 2.083 | 0.07 | -0.203 | 29.762
19 | 2.043 | 0.07411 | -0.203 | 27.567

## 42. Re 1M Mach 0.00 (2)
BIGFOIL.COM POLAR EXPORT
fx76mp160
FX 76-MP-160 |  |  |  | Cl Max: | 1.7703 | at alpha= | 17.5 | deg
XFOIL ncrit=9 |  |  |  | L/D Max: | 153.237 | at alpha= | 3 | deg
Re: | 1000000 |  |  | Cd Min: | 0.09897 | at alpha= | 20 | deg
Mach: | 0 |  |  | Cl=0 at alpha= | -7.2364 | deg
|  |  |  | @ Cl=0.1, Cd= | 0.010263
|  |  |  | @ Cl=0.4, Cd= | 0.0088304
|  |  |  | @ Cl=0.6, Cd= | 0.0080222
alpha (deg) | Cl | Cd | Cm | Cl/Cd
-15.5 | -0.5422 | 0.0582 | -0.1464 | -9.3162
-15 | -0.5794 | 0.04281 | -0.1625 | -13.5342
-14.5 | -0.5724 | 0.03315 | -0.1755 | -17.267
-14 | -0.5531 | 0.02717 | -0.1841 | -20.357
-13.5 | -0.5356 | 0.02333 | -0.1874 | -22.9576
-13 | -0.5259 | 0.02083 | -0.1857 | -25.2472
-12.5 | -0.506 | 0.01921 | -0.1832 | -26.3404
-12 | -0.4725 | 0.01787 | -0.1816 | -26.441
-11.5 | -0.4336 | 0.01664 | -0.1805 | -26.0577
-11 | -0.3923 | 0.01544 | -0.1796 | -25.408
-10.5 | -0.3455 | 0.01459 | -0.1789 | -23.6806
-10 | -0.2957 | 0.01388 | -0.1785 | -21.304
-9.5 | -0.2443 | 0.01322 | -0.1783 | -18.4796
-9 | -0.1922 | 0.01255 | -0.1782 | -15.3147
-8.5 | -0.1376 | 0.01213 | -0.1783 | -11.3438
-8 | -0.0835 | 0.01166 | -0.1783 | -7.1612
-7.5 | -0.029 | 0.01124 | -0.1783 | -2.5801
-7 | 0.026 | 0.0108 | -0.1784 | 2.4074
-6.5 | 0.0817 | 0.01035 | -0.1786 | 7.8937
-6 | 0.1384 | 0.01008 | -0.1789 | 13.7302
-5.5 | 0.1956 | 0.00984 | -0.1794 | 19.878
-5 | 0.2511 | 0.00954 | -0.1794 | 26.3208
-4.5 | 0.3074 | 0.00927 | -0.1795 | 33.1607
-4 | 0.3642 | 0.00896 | -0.1797 | 40.6473
-3.5 | 0.4222 | 0.00875 | -0.1803 | 48.2514
-3 | 0.4776 | 0.00849 | -0.1803 | 56.2544
-2.5 | 0.5337 | 0.00823 | -0.1804 | 64.8481
-2 | 0.5903 | 0.00805 | -0.1806 | 73.3292
-1 | 0.7018 | 0.00773 | -0.1807 | 90.7891
-0.5 | 0.7582 | 0.00762 | -0.1809 | 99.5013
0 | 0.8125 | 0.00741 | -0.1807 | 109.6491
0.5 | 0.8659 | 0.00722 | -0.1804 | 119.9307
1 | 0.9176 | 0.00686 | -0.1798 | 133.7609
1.5 | 0.9682 | 0.0067 | -0.1788 | 144.5075
2 | 1.0185 | 0.00683 | -0.1776 | 149.1215
2.5 | 1.0668 | 0.00702 | -0.1761 | 151.9658
3 | 1.1125 | 0.00726 | -0.174 | 153.2369
3.5 | 1.1513 | 0.00762 | -0.1706 | 151.0892
4 | 1.1859 | 0.00799 | -0.1663 | 148.423
4.5 | 1.2114 | 0.00851 | -0.1604 | 142.3502
5 | 1.2333 | 0.00915 | -0.1538 | 134.7869
5.5 | 1.2566 | 0.00981 | -0.1479 | 128.0938
6 | 1.2774 | 0.01061 | -0.1417 | 120.3959
6.5 | 1.2968 | 0.01157 | -0.1357 | 112.083
7 | 1.3163 | 0.01266 | -0.1301 | 103.9731
7.5 | 1.3367 | 0.01387 | -0.125 | 96.3735
8 | 1.4029 | 0.01517 | -0.1298 | 92.4786
8.5 | 1.4258 | 0.0166 | -0.1256 | 85.8916
9 | 1.4569 | 0.01817 | -0.1233 | 80.1816
9.5 | 1.4882 | 0.01978 | -0.1212 | 75.2376
10 | 1.5192 | 0.02144 | -0.1192 | 70.8582
10.5 | 1.5486 | 0.02323 | -0.117 | 66.6638
11 | 1.5757 | 0.02521 | -0.1148 | 62.503
11.5 | 1.6058 | 0.02703 | -0.1129 | 59.4081
12 | 1.6329 | 0.02906 | -0.1108 | 56.1906
12.5 | 1.6562 | 0.03139 | -0.1085 | 52.762
13 | 1.6797 | 0.03374 | -0.1063 | 49.7836
13.5 | 1.7007 | 0.03631 | -0.1039 | 46.8383
14 | 1.7182 | 0.03918 | -0.1014 | 43.854
14.5 | 1.7318 | 0.04241 | -0.0988 | 40.8347
15 | 1.7438 | 0.04582 | -0.0962 | 38.0576
15.5 | 1.7546 | 0.04941 | -0.0937 | 35.511
16 | 1.7597 | 0.05359 | -0.0912 | 32.8364
16.5 | 1.7616 | 0.05813 | -0.0886 | 30.3045
17 | 1.7684 | 0.06236 | -0.0867 | 28.3579
17.5 | 1.7703 | 0.06717 | -0.0848 | 26.3555
18 | 1.766 | 0.07274 | -0.083 | 24.2783
18.5 | 1.759 | 0.07883 | -0.0817 | 22.3138
19 | 1.7547 | 0.08483 | -0.0809 | 20.6849
19.5 | 1.7478 | 0.0914 | -0.0806 | 19.1225
20 | 1.7353 | 0.09897 | -0.081 | 17.5336

## 43. Re 1M Mach 0.10 (1)
BIGFOIL.COM POLAR EXPORT
fx76mp160
FX 76-MP-160 |  |  |  | Cl Max: | 2.254 | at alpha= | 14 | deg
JavaFoil+Calcfoil stall+Eppler ext transition |  |  |  | L/D Max: | 155.355 | at alpha= | 2 | deg
Re: | 1000000 |  |  | Cd Min: | 0.00712 | at alpha= | 0 | deg
Mach: | 0.1 |  |  | Cl=0 at alpha= | -8.3947 | deg
|  |  |  | @ Cl=0.1, Cd= | 0.010323
|  |  |  | @ Cl=0.4, Cd= | 0.0078287
|  |  |  | @ Cl=0.6, Cd= | 0.0076895
alpha (deg) | Cl | Cd | Cm | Cl/Cd
-20 | -0.634 | 0.16925 | -0.077 | -3.747
-19.5 | -0.635 | 0.16259 | -0.078 | -3.904
-19 | -0.633 | 0.15489 | -0.078 | -4.088
-18.5 | -0.629 | 0.1475 | -0.078 | -4.264
-18 | -0.622 | 0.1404 | -0.079 | -4.433
-17.5 | -0.613 | 0.13388 | -0.08 | -4.582
-17 | -0.602 | 0.12803 | -0.081 | -4.698
-16.5 | -0.587 | 0.12136 | -0.08 | -4.834
-16 | -0.569 | 0.11502 | -0.081 | -4.948
-15.5 | -0.548 | 0.10984 | -0.082 | -4.988
-15 | -0.527 | 0.10023 | -0.105 | -5.256
-14.5 | -0.493 | 0.09837 | -0.083 | -5.012
-14 | -0.468 | 0.08912 | -0.109 | -5.249
-13.5 | -0.438 | 0.08103 | -0.117 | -5.401
-13 | -0.403 | 0.07618 | -0.119 | -5.287
-12.5 | -0.368 | 0.06814 | -0.127 | -5.405
-12 | -0.329 | 0.0637 | -0.129 | -5.171
-11.5 | -0.291 | 0.05555 | -0.137 | -5.241
-11 | -0.251 | 0.04783 | -0.144 | -5.241
-10.5 | -0.206 | 0.0441 | -0.147 | -4.669
-10 | -0.163 | 0.03315 | -0.159 | -4.925
-9.5 | -0.121 | 0.01802 | -0.178 | -6.69
-9 | -0.068 | 0.01389 | -0.184 | -4.912
-8.5 | -0.012 | 0.01215 | -0.187 | -1.011
-8 | 0.045 | 0.01134 | -0.189 | 4.003
-7.5 | 0.105 | 0.01023 | -0.191 | 10.245
-7 | 0.165 | 0.00972 | -0.193 | 16.947
-6.5 | 0.225 | 0.00929 | -0.194 | 24.255
-6 | 0.288 | 0.00775 | -0.196 | 37.211
-5.5 | 0.353 | 0.00795 | -0.198 | 44.356
-5 | 0.415 | 0.00779 | -0.199 | 53.294
-4.5 | 0.484 | 0.00805 | -0.202 | 60.11
-4 | 0.547 | 0.00774 | -0.203 | 70.687
-3.5 | 0.61 | 0.00768 | -0.204 | 79.365
-3 | 0.675 | 0.00753 | -0.204 | 89.601
-2.5 | 0.738 | 0.00748 | -0.205 | 98.595
-2 | 0.796 | 0.00737 | -0.206 | 108.068
-1.5 | 0.858 | 0.00733 | -0.206 | 117.067
-1 | 0.92 | 0.00728 | -0.207 | 126.28
-0.5 | 0.981 | 0.00715 | -0.208 | 137.236
0 | 1.043 | 0.00712 | -0.208 | 146.419
0.5 | 1.104 | 0.00741 | -0.209 | 149.003
1 | 1.165 | 0.00803 | -0.209 | 145.196
1.5 | 1.226 | 0.00802 | -0.21 | 152.791
2 | 1.286 | 0.00828 | -0.21 | 155.355
2.5 | 1.347 | 0.00896 | -0.211 | 150.229
3 | 1.407 | 0.00906 | -0.211 | 155.283
3.5 | 1.466 | 0.01103 | -0.212 | 132.931
4 | 1.525 | 0.01223 | -0.212 | 124.679
4.5 | 1.584 | 0.01273 | -0.213 | 124.425
5 | 1.629 | 0.01359 | -0.212 | 119.871
5.5 | 1.676 | 0.01509 | -0.211 | 111.102
6 | 1.731 | 0.01555 | -0.211 | 111.299
6.5 | 1.776 | 0.01726 | -0.21 | 102.913
7 | 1.829 | 0.01781 | -0.21 | 102.681
7.5 | 1.881 | 0.01839 | -0.21 | 102.247
8 | 1.932 | 0.01899 | -0.211 | 101.74
8.5 | 1.981 | 0.01956 | -0.211 | 101.26
9 | 2.02 | 0.02175 | -0.21 | 92.877
9.5 | 2.063 | 0.02253 | -0.21 | 91.596
10 | 2.099 | 0.02507 | -0.21 | 83.731
10.5 | 2.13 | 0.02781 | -0.209 | 76.6
11 | 2.159 | 0.02904 | -0.209 | 74.343
11.5 | 2.182 | 0.03218 | -0.209 | 67.787
12 | 2.206 | 0.0335 | -0.209 | 65.844
12.5 | 2.224 | 0.03685 | -0.208 | 60.355
13 | 2.238 | 0.04028 | -0.208 | 55.558
13.5 | 2.248 | 0.04235 | -0.208 | 53.081
14 | 2.254 | 0.04449 | -0.208 | 50.678
14.5 | 2.251 | 0.04685 | -0.207 | 48.045
15 | 2.243 | 0.0492 | -0.207 | 45.583
15.5 | 2.228 | 0.05202 | -0.207 | 42.836
16 | 2.21 | 0.0545 | -0.207 | 40.547
16.5 | 2.185 | 0.05775 | -0.206 | 37.84
17 | 2.155 | 0.06108 | -0.206 | 35.28
17.5 | 2.12 | 0.06451 | -0.205 | 32.872
18 | 2.082 | 0.06837 | -0.204 | 30.444
18.5 | 2.039 | 0.07253 | -0.204 | 28.112
19 | 1.992 | 0.07725 | -0.203 | 25.79

## 44. Re 1M Mach 0.10 (2)
BIGFOIL.COM POLAR EXPORT
fx76mp160
FX 76-MP-160 |  |  |  | Cl Max: | 1.7639 | at alpha= | 17.5 | deg
XFOIL ncrit=9 |  |  |  | L/D Max: | 151.785 | at alpha= | 2.5 | deg
Re: | 1000000 |  |  | Cd Min: | 0.19642 | at alpha= | -19.5 | deg
Mach: | 0.1 |  |  | Cl=0 at alpha= | -7.2268 | deg
|  |  |  | @ Cl=0.1, Cd= | 0.010324
|  |  |  | @ Cl=0.4, Cd= | 0.0088657
|  |  |  | @ Cl=0.6, Cd= | 0.0080774
alpha (deg) | Cl | Cd | Cm | Cl/Cd
-19.5 | -0.2613 | 0.19642 | -0.0656 | -1.3303
-19 | -0.2433 | 0.18844 | -0.0706 | -1.2911
-18.5 | -0.2177 | 0.18384 | -0.0747 | -1.1842
-18 | -0.1951 | 0.1787 | -0.0787 | -1.0918
-17.5 | -0.1866 | 0.16781 | -0.085 | -1.112
-15.5 | -0.4336 | 0.07672 | -0.1321 | -5.6517
-15 | -0.5202 | 0.05399 | -0.1528 | -9.6351
-14.5 | -0.5387 | 0.04098 | -0.1674 | -13.1454
-14 | -0.5331 | 0.03096 | -0.1814 | -17.219
-13.5 | -0.5191 | 0.02534 | -0.1884 | -20.4854
-13 | -0.5075 | 0.02212 | -0.1888 | -22.943
-12.5 | -0.4986 | 0.02004 | -0.1858 | -24.8802
-12 | -0.4698 | 0.0185 | -0.1839 | -25.3946
-11.5 | -0.4316 | 0.01726 | -0.1827 | -25.0058
-11 | -0.3937 | 0.01583 | -0.1813 | -24.8705
-10.5 | -0.3476 | 0.01489 | -0.1805 | -23.3445
-10 | -0.2981 | 0.01413 | -0.18 | -21.097
-9.5 | -0.2467 | 0.01342 | -0.1796 | -18.383
-9 | -0.1943 | 0.01273 | -0.1794 | -15.2632
-8.5 | -0.1395 | 0.01226 | -0.1795 | -11.3785
-8 | -0.0852 | 0.01178 | -0.1794 | -7.2326
-7.5 | -0.03 | 0.0114 | -0.1794 | -2.6316
-7 | 0.0249 | 0.01086 | -0.1794 | 2.2928
-6.5 | 0.0811 | 0.01042 | -0.1796 | 7.7831
-6 | 0.1383 | 0.01013 | -0.1799 | 13.6525
-5.5 | 0.1956 | 0.00988 | -0.1803 | 19.7976
-5 | 0.2516 | 0.00959 | -0.1803 | 26.2357
-4.5 | 0.3084 | 0.00929 | -0.1804 | 33.197
-4 | 0.3656 | 0.00899 | -0.1806 | 40.6674
-3.5 | 0.4237 | 0.00878 | -0.1811 | 48.2574
-3 | 0.4796 | 0.00852 | -0.1811 | 56.2911
-2.5 | 0.5362 | 0.00826 | -0.1813 | 64.9153
-2 | 0.5934 | 0.0081 | -0.1815 | 73.2593
-1.5 | 0.649 | 0.00791 | -0.1814 | 82.048
-1 | 0.7053 | 0.00776 | -0.1814 | 90.8892
-0.5 | 0.762 | 0.00765 | -0.1816 | 99.6078
0 | 0.8166 | 0.00743 | -0.1815 | 109.9058
0.5 | 0.8702 | 0.00725 | -0.1811 | 120.0276
1 | 0.9221 | 0.00692 | -0.1805 | 133.2514
1.5 | 0.9728 | 0.00673 | -0.1794 | 144.5468
2 | 1.0233 | 0.00686 | -0.1782 | 149.1691
2.5 | 1.0716 | 0.00706 | -0.1765 | 151.7847
3.5 | 1.1551 | 0.00768 | -0.1707 | 150.4036
4 | 1.1862 | 0.00807 | -0.1656 | 146.9888
4.5 | 1.2129 | 0.00861 | -0.1598 | 140.8711
5 | 1.2322 | 0.00931 | -0.1528 | 132.3523
5.5 | 1.2567 | 0.00997 | -0.147 | 126.0481
6 | 1.2755 | 0.01086 | -0.1406 | 117.4494
6.5 | 1.2945 | 0.01189 | -0.1345 | 108.873
7 | 1.3157 | 0.01299 | -0.1292 | 101.2856
7.5 | 1.3361 | 0.01426 | -0.1241 | 93.6957
8 | 1.4048 | 0.01562 | -0.1294 | 89.936
8.5 | 1.4282 | 0.01707 | -0.1252 | 83.6673
9 | 1.4595 | 0.01868 | -0.1229 | 78.1317
9.5 | 1.4914 | 0.0203 | -0.1208 | 73.468
10 | 1.5221 | 0.02201 | -0.1187 | 69.1549
10.5 | 1.5511 | 0.02388 | -0.1165 | 64.9539
11 | 1.5782 | 0.0259 | -0.1142 | 60.9344
11.5 | 1.6072 | 0.02784 | -0.1121 | 57.7299
12 | 1.6337 | 0.02999 | -0.11 | 54.4748
12.5 | 1.6578 | 0.03228 | -0.1076 | 51.3569
13 | 1.6813 | 0.03471 | -0.1054 | 48.4385
13.5 | 1.7019 | 0.03738 | -0.103 | 45.5297
14 | 1.7193 | 0.04029 | -0.1005 | 42.6731
14.5 | 1.7325 | 0.04364 | -0.0978 | 39.6998
15 | 1.744 | 0.04717 | -0.0952 | 36.9727
15.5 | 1.7532 | 0.05097 | -0.0926 | 34.3967
16 | 1.757 | 0.05535 | -0.09 | 31.7435
16.5 | 1.7589 | 0.05998 | -0.0875 | 29.3248
17 | 1.7624 | 0.06462 | -0.0855 | 27.2733
17.5 | 1.7639 | 0.06956 | -0.0837 | 25.358
18 | 1.7599 | 0.07524 | -0.0821 | 23.3905
18.5 | 1.7532 | 0.08146 | -0.081 | 21.5222
19 | 1.7448 | 0.08811 | -0.0803 | 19.8025
19.5 | 1.7382 | 0.09484 | -0.0803 | 18.3277
20 | 1.7248 | 0.10269 | -0.081 | 16.7962

## 45. Re 1M Mach 0.25 (1)
BIGFOIL.COM POLAR EXPORT
fx76mp160
FX 76-MP-160 |  |  |  | Cl Max: | 2.222 | at alpha= | 13 | deg
JavaFoil+Calcfoil stall+Eppler ext transition |  |  |  | L/D Max: | 154.363 | at alpha= | 1.5 | deg
Re: | 1000000 |  |  | Cd Min: | 0.00722 | at alpha= | 0 | deg
Mach: | 0.25 |  |  | Cl=0 at alpha= | -8.3965 | deg
|  |  |  | @ Cl=0.1, Cd= | 0.011195
|  |  |  | @ Cl=0.4, Cd= | 0.0078485
|  |  |  | @ Cl=0.6, Cd= | 0.0079522
alpha (deg) | Cl | Cd | Cm | Cl/Cd
-20 | -0.412 | 0.19673 | -0.094 | -2.094
-19.5 | -0.439 | 0.18385 | -0.094 | -2.39
-19 | -0.463 | 0.17588 | -0.095 | -2.633
-18.5 | -0.48 | 0.163 | -0.079 | -2.946
-18 | -0.496 | 0.15496 | -0.079 | -3.198
-17.5 | -0.507 | 0.14455 | -0.079 | -3.505
-17 | -0.513 | 0.13656 | -0.08 | -3.758
-16.5 | -0.515 | 0.1297 | -0.08 | -3.97
-16 | -0.512 | 0.12221 | -0.081 | -4.19
-15.5 | -0.503 | 0.1149 | -0.082 | -4.38
-15 | -0.486 | 0.10838 | -0.082 | -4.487
-14.5 | -0.466 | 0.10258 | -0.083 | -4.544
-14 | -0.442 | 0.09692 | -0.085 | -4.566
-13.5 | -0.416 | 0.09171 | -0.086 | -4.532
-13 | -0.386 | 0.08648 | -0.086 | -4.458
-12.5 | -0.357 | 0.07775 | -0.113 | -4.588
-12 | -0.323 | 0.06972 | -0.124 | -4.638
-11.5 | -0.285 | 0.06505 | -0.126 | -4.379
-11 | -0.246 | 0.05768 | -0.134 | -4.263
-10.5 | -0.204 | 0.05031 | -0.142 | -4.062
-10 | -0.16 | 0.04361 | -0.15 | -3.672
-9.5 | -0.114 | 0.03602 | -0.158 | -3.156
-9 | -0.068 | 0.01809 | -0.183 | -3.742
-8.5 | -0.012 | 0.0137 | -0.19 | -0.905
-8 | 0.046 | 0.01196 | -0.193 | 3.865
-7.5 | 0.106 | 0.01111 | -0.195 | 9.566
-7 | 0.168 | 0.01005 | -0.197 | 16.755
-6.5 | 0.231 | 0.00956 | -0.199 | 24.134
-6 | 0.293 | 0.00915 | -0.2 | 32.086
-5.5 | 0.359 | 0.00772 | -0.202 | 46.498
-5 | 0.426 | 0.00793 | -0.204 | 53.663
-4.5 | 0.49 | 0.00774 | -0.205 | 63.352
-4 | 0.562 | 0.00816 | -0.209 | 68.799
-3.5 | 0.626 | 0.00781 | -0.209 | 80.215
-3 | 0.694 | 0.00766 | -0.21 | 90.524
-2.5 | 0.758 | 0.00753 | -0.211 | 100.59
-2 | 0.818 | 0.00749 | -0.211 | 109.272
-1.5 | 0.881 | 0.0074 | -0.212 | 119.165
-1 | 0.945 | 0.00736 | -0.213 | 128.376
-0.5 | 1.008 | 0.00723 | -0.213 | 139.34
0 | 1.071 | 0.00722 | -0.214 | 148.459
0.5 | 1.134 | 0.00818 | -0.215 | 138.632
1 | 1.197 | 0.00819 | -0.215 | 146.126
1.5 | 1.259 | 0.00816 | -0.216 | 154.363
2 | 1.321 | 0.00909 | -0.216 | 145.235
2.5 | 1.383 | 0.00919 | -0.217 | 150.464
3 | 1.444 | 0.01201 | -0.217 | 120.189
3.5 | 1.505 | 0.01153 | -0.218 | 130.549
4 | 1.553 | 0.01343 | -0.217 | 115.615
4.5 | 1.611 | 0.01385 | -0.217 | 116.322
5 | 1.66 | 0.01541 | -0.216 | 107.734
5.5 | 1.716 | 0.0159 | -0.216 | 107.947
6 | 1.765 | 0.01649 | -0.215 | 107.063
6.5 | 1.817 | 0.01826 | -0.215 | 99.543
7 | 1.871 | 0.01889 | -0.216 | 99.046
7.5 | 1.923 | 0.01957 | -0.216 | 98.235
8 | 1.971 | 0.02031 | -0.215 | 97.017
8.5 | 2.014 | 0.02251 | -0.215 | 89.49
9 | 2.061 | 0.02331 | -0.215 | 88.453
9.5 | 2.101 | 0.02595 | -0.215 | 80.96
10 | 2.134 | 0.02712 | -0.215 | 78.68
10.5 | 2.157 | 0.03039 | -0.214 | 70.958
11 | 2.18 | 0.03364 | -0.214 | 64.813
11.5 | 2.201 | 0.03517 | -0.214 | 62.582
12 | 2.214 | 0.03884 | -0.214 | 57.009
12.5 | 2.22 | 0.0428 | -0.213 | 51.867
13 | 2.222 | 0.04508 | -0.213 | 49.293
13.5 | 2.218 | 0.04763 | -0.213 | 46.562
14 | 2.208 | 0.05034 | -0.212 | 43.862
14.5 | 2.183 | 0.0536 | -0.212 | 40.732
15 | 2.149 | 0.05643 | -0.212 | 38.076
15.5 | 2.104 | 0.05986 | -0.211 | 35.158
16 | 2.05 | 0.06388 | -0.211 | 32.095
16.5 | 1.986 | 0.0689 | -0.21 | 28.825
17 | 1.915 | 0.07374 | -0.209 | 25.974
17.5 | 1.834 | 0.07969 | -0.208 | 23.013
18 | 1.745 | 0.08664 | -0.206 | 20.135

## 46. Re 1M Mach 0.25 (2)
BIGFOIL.COM POLAR EXPORT
fx76mp160
FX 76-MP-160 |  |  |  | Cl Max: | 1.7406 | at alpha= | 15.5 | deg
XFOIL ncrit=9 |  |  |  | L/D Max: | 149.181 | at alpha= | 2.5 | deg
Re: | 1000000 |  |  | Cd Min: | 0.12334 | at alpha= | 20 | deg
Mach: | 0.25 |  |  | Cl=0 at alpha= | -7.1707 | deg
|  |  |  | @ Cl=0.1, Cd= | 0.010751
|  |  |  | @ Cl=0.4, Cd= | 0.0091299
|  |  |  | @ Cl=0.6, Cd= | 0.0082827
alpha (deg) | Cl | Cd | Cm | Cl/Cd
-13.5 | -0.3073 | 0.06204 | -0.1582 | -4.9533
-13 | -0.3701 | 0.04449 | -0.1752 | -8.3187
-12.5 | -0.391 | 0.03148 | -0.1905 | -12.4206
-12 | -0.3946 | 0.02462 | -0.1971 | -16.0276
-11 | -0.3832 | 0.01889 | -0.1922 | -20.2859
-10.5 | -0.3501 | 0.01716 | -0.19 | -20.4021
-10 | -0.306 | 0.01589 | -0.1886 | -19.2574
-9.5 | -0.2569 | 0.01482 | -0.1875 | -17.3347
-9 | -0.2044 | 0.01392 | -0.1868 | -14.6839
-8.5 | -0.1504 | 0.01312 | -0.1863 | -11.4634
-8 | -0.0952 | 0.01247 | -0.1857 | -7.6343
-7.5 | -0.0386 | 0.01186 | -0.1853 | -3.2546
-7 | 0.02 | 0.01145 | -0.1852 | 1.7467
-6.5 | 0.078 | 0.01088 | -0.1851 | 7.1691
-6 | 0.1376 | 0.01053 | -0.1855 | 13.0674
-5.5 | 0.1953 | 0.01014 | -0.1852 | 19.2604
-5 | 0.2541 | 0.00982 | -0.1852 | 25.8758
-4.5 | 0.3135 | 0.00949 | -0.1853 | 33.0348
-4 | 0.3739 | 0.00926 | -0.1856 | 40.378
-3.5 | 0.4321 | 0.00897 | -0.1856 | 48.1717
-3 | 0.4906 | 0.00867 | -0.1856 | 56.5859
-2.5 | 0.5497 | 0.00842 | -0.1858 | 65.285
-2 | 0.6083 | 0.00826 | -0.1858 | 73.6441
-1.5 | 0.6658 | 0.00806 | -0.1856 | 82.6055
-1 | 0.7245 | 0.00794 | -0.1857 | 91.2469
0 | 0.8386 | 0.00762 | -0.1854 | 110.0525
0.5 | 0.8937 | 0.00744 | -0.1849 | 120.121
1 | 0.9466 | 0.00718 | -0.184 | 131.8384
1.5 | 0.9965 | 0.00695 | -0.1824 | 143.3813
2 | 1.0464 | 0.00709 | -0.1806 | 147.5882
2.5 | 1.0935 | 0.00733 | -0.1782 | 149.1814
3 | 1.1336 | 0.00765 | -0.1744 | 148.183
3.5 | 1.162 | 0.00807 | -0.1683 | 143.9901
4 | 1.1888 | 0.00863 | -0.1621 | 137.752
4.5 | 1.2122 | 0.00932 | -0.1554 | 130.0644
5 | 1.2324 | 0.01012 | -0.1485 | 121.7787
5.5 | 1.25 | 0.01115 | -0.1416 | 112.1076
6 | 1.2699 | 0.01233 | -0.1354 | 102.9927
6.5 | 1.2905 | 0.01363 | -0.1298 | 94.6809
7 | 1.3115 | 0.01505 | -0.1245 | 87.1429
7.5 | 1.3373 | 0.01643 | -0.1203 | 81.3938
8 | 1.4098 | 0.01823 | -0.1262 | 77.3341
9 | 1.4686 | 0.02182 | -0.1203 | 67.3052
9.5 | 1.5011 | 0.02365 | -0.1181 | 63.4715
10 | 1.5304 | 0.02573 | -0.1156 | 59.4792
10.5 | 1.5603 | 0.02779 | -0.1132 | 56.1461
11 | 1.5912 | 0.02986 | -0.111 | 53.2887
11.5 | 1.6186 | 0.03216 | -0.1086 | 50.3296
12 | 1.6434 | 0.03469 | -0.106 | 47.3739
12.5 | 1.6642 | 0.03757 | -0.1032 | 44.296
13 | 1.6832 | 0.04062 | -0.1004 | 41.4377
13.5 | 1.7043 | 0.04357 | -0.0979 | 39.1164
14.5 | 1.7271 | 0.05117 | -0.0921 | 33.7522
15 | 1.7363 | 0.05531 | -0.0894 | 31.3922
15.5 | 1.7406 | 0.05994 | -0.0868 | 29.039
16 | 1.7403 | 0.06518 | -0.0843 | 26.6999
16.5 | 1.7399 | 0.07059 | -0.0823 | 24.648
17 | 1.7362 | 0.07654 | -0.0806 | 22.6836
17.5 | 1.7301 | 0.08302 | -0.0795 | 20.8396
18 | 1.7198 | 0.09024 | -0.079 | 19.0581
18.5 | 1.7129 | 0.09739 | -0.0791 | 17.588
19 | 1.7011 | 0.10541 | -0.08 | 16.1379
19.5 | 1.6872 | 0.114 | -0.0817 | 14.8
20 | 1.6697 | 0.12334 | -0.0843 | 13.5374

## 47. Re 1M Mach 0.50 (1)
BIGFOIL.COM POLAR EXPORT
fx76mp160
FX 76-MP-160 |  |  |  | Cl Max: | 2.184 | at alpha= | 9.5 | deg
JavaFoil+Calcfoil stall+Eppler ext transition |  |  |  | L/D Max: | 148.742 | at alpha= | 1 | deg
Re: | 1000000 |  |  | Cd Min: | 0.00773 | at alpha= | -3.5 | deg
Mach: | 0.5 |  |  | Cl=0 at alpha= | -8.3962 | deg
|  |  |  | @ Cl=0.1, Cd= | 0.034265
|  |  |  | @ Cl=0.4, Cd= | 0.0099773
|  |  |  | @ Cl=0.6, Cd= | 0.0080707
alpha (deg) | Cl | Cd | Cm | Cl/Cd
-20 | -0.659 | 0.19777 | -0.114 | -3.334
-19.5 | -0.631 | 0.19547 | -0.115 | -3.23
-19 | -0.604 | 0.19083 | -0.116 | -3.163
-18.5 | -0.576 | 0.18626 | -0.116 | -3.09
-18 | -0.548 | 0.18178 | -0.117 | -3.012
-17.5 | -0.519 | 0.17759 | -0.117 | -2.925
-17 | -0.49 | 0.17011 | -0.114 | -2.882
-16.5 | -0.463 | 0.16364 | -0.117 | -2.828
-16 | -0.432 | 0.15183 | -0.107 | -2.847
-15.5 | -0.404 | 0.149 | -0.106 | -2.711
-15 | -0.376 | 0.14489 | -0.106 | -2.593
-14.5 | -0.347 | 0.14122 | -0.107 | -2.461
-14 | -0.319 | 0.13735 | -0.107 | -2.324
-13.5 | -0.291 | 0.13351 | -0.108 | -2.179
-13 | -0.263 | 0.12814 | -0.108 | -2.049
-12.5 | -0.234 | 0.12244 | -0.109 | -1.913
-12 | -0.206 | 0.11351 | -0.11 | -1.813
-11.5 | -0.177 | 0.10717 | -0.094 | -1.648
-11 | -0.148 | 0.10397 | -0.095 | -1.426
-10.5 | -0.121 | 0.07162 | -0.115 | -1.683
-10 | -0.092 | 0.06609 | -0.116 | -1.392
-9.5 | -0.09 | 0.06598 | -0.097 | -1.367
-9 | -0.057 | 0.0591 | -0.097 | -0.961
-8.5 | -0.011 | 0.05489 | -0.099 | -0.195
-8 | 0.042 | 0.04383 | -0.154 | 0.96
-7.5 | 0.101 | 0.0341 | -0.173 | 2.958
-7 | 0.177 | 0.01462 | -0.211 | 12.078
-6.5 | 0.247 | 0.01211 | -0.217 | 20.43
-6 | 0.319 | 0.01074 | -0.22 | 29.742
-5.5 | 0.39 | 0.01008 | -0.221 | 38.711
-5 | 0.465 | 0.00931 | -0.224 | 49.898
-4.5 | 0.537 | 0.00914 | -0.225 | 58.713
-4 | 0.613 | 0.00785 | -0.228 | 78.062
-3.5 | 0.685 | 0.00773 | -0.229 | 88.555
-3 | 0.765 | 0.00799 | -0.232 | 95.805
-2.5 | 0.836 | 0.00781 | -0.233 | 107.134
-2 | 0.913 | 0.00788 | -0.236 | 115.842
-1.5 | 0.983 | 0.00779 | -0.237 | 126.203
-1 | 1.054 | 0.00773 | -0.238 | 136.271
-0.5 | 1.124 | 0.00819 | -0.238 | 137.205
0 | 1.195 | 0.00888 | -0.239 | 134.525
0.5 | 1.264 | 0.009 | -0.24 | 140.517
1 | 1.333 | 0.00896 | -0.24 | 148.742
1.5 | 1.402 | 0.00989 | -0.241 | 141.786
2 | 1.449 | 0.01416 | -0.238 | 102.365
2.5 | 1.514 | 0.01458 | -0.238 | 103.852
3 | 1.571 | 0.01634 | -0.237 | 96.103
3.5 | 1.634 | 0.01678 | -0.238 | 97.371
4 | 1.695 | 0.01817 | -0.238 | 93.238
4.5 | 1.751 | 0.01895 | -0.237 | 92.4
5 | 1.809 | 0.02122 | -0.237 | 85.221
5.5 | 1.867 | 0.02212 | -0.237 | 84.408
6 | 1.924 | 0.02311 | -0.238 | 83.271
6.5 | 1.978 | 0.02411 | -0.238 | 82.014
7 | 2.023 | 0.02718 | -0.237 | 74.418
7.5 | 2.069 | 0.02858 | -0.237 | 72.413
8 | 2.113 | 0.0323 | -0.237 | 65.414
8.5 | 2.149 | 0.03652 | -0.237 | 58.837
9 | 2.18 | 0.03872 | -0.237 | 56.302
9.5 | 2.184 | 0.04419 | -0.236 | 49.433
10 | 2.15 | 0.05008 | -0.235 | 42.932
10.5 | 2.067 | 0.05747 | -0.235 | 35.959
11 | 1.851 | 0.06453 | -0.234 | 28.689
11.5 | 1.294 | 0.07545 | -0.232 | 17.15
12 | 1.137 | 0.11438 | -0.104 | 9.945
12.5 | 1.165 | 0.11926 | -0.109 | 9.767
13 | 1.196 | 0.13353 | -0.125 | 8.954
13.5 | 1.223 | 0.14064 | -0.127 | 8.696
14 | 1.256 | 0.1557 | -0.142 | 8.07
14.5 | 1.283 | 0.15756 | -0.142 | 8.143

## 48. Re 1M Mach 0.50 (2)
BIGFOIL.COM POLAR EXPORT
fx76mp160
FX 76-MP-160 |  |  |  | Cl Max: | 1.6728 | at alpha= | 14.5 | deg
XFOIL ncrit=9 |  |  |  | L/D Max: | 125.543 | at alpha= | 2 | deg
Re: | 1000000 |  |  | Cd Min: | 0.22318 | at alpha= | -20 | deg
Mach: | 0.5 |  |  | Cl=0 at alpha= | -7.1276 | deg
|  |  |  | @ Cl=0.1, Cd= | 0.013321
|  |  |  | @ Cl=0.4, Cd= | 0.010301
|  |  |  | @ Cl=0.6, Cd= | 0.0093116
alpha (deg) | Cl | Cd | Cm | Cl/Cd
-20 | -0.2448 | 0.22318 | -0.0763 | -1.0969
-19 | -0.1899 | 0.20558 | -0.0904 | -0.92373
-18.5 | -0.1638 | 0.19706 | -0.097 | -0.83122
-18 | -0.1307 | 0.19123 | -0.1022 | -0.68347
-17.5 | -0.1004 | 0.18399 | -0.1085 | -0.54568
-17 | -0.0795 | 0.17381 | -0.1159 | -0.4574
-16.5 | -0.0478 | 0.16677 | -0.1217 | -0.28662
-16 | -0.0173 | 0.16092 | -0.1267 | -0.10751
-15.5 | -0.0009 | 0.15173 | -0.1324 | -0.0059316
-15 | 0.0301 | 0.14678 | -0.1361 | 0.20507
-14.5 | 0.0461 | 0.13807 | -0.1417 | 0.33389
-14 | 0.0785 | 0.1334 | -0.1453 | 0.58846
-13.5 | 0.0917 | 0.1246 | -0.1514 | 0.73596
-13 | 0.1261 | 0.11964 | -0.1554 | 1.054
-12.5 | 0.1529 | 0.11359 | -0.1602 | 1.3461
-12 | 0.1566 | 0.10394 | -0.1651 | 1.5066
-11.5 | 0.1783 | 0.09815 | -0.1684 | 1.8166
-11 | 0.1929 | 0.09112 | -0.1725 | 2.117
-10.5 | 0.2034 | 0.08354 | -0.1771 | 2.4348
-10 | 0.204 | 0.07474 | -0.1824 | 2.7295
-9.5 | 0.1672 | 0.06152 | -0.1912 | 2.7178
-9 | 0.0626 | 0.04306 | -0.2054 | 1.4538
-8.5 | 0.0143 | 0.0307 | -0.2151 | 0.4658
-8 | -0.0258 | 0.02336 | -0.2174 | -1.1045
-7.5 | -0.0254 | 0.01914 | -0.2152 | -1.3271
-7 | 0.0087 | 0.01622 | -0.2126 | 0.53637
-6.5 | 0.0605 | 0.01415 | -0.2104 | 4.2756
-6 | 0.1234 | 0.01283 | -0.2089 | 9.6181
-5.5 | 0.1911 | 0.01183 | -0.208 | 16.1538
-5 | 0.2604 | 0.01125 | -0.2074 | 23.1467
-4.5 | 0.3269 | 0.01074 | -0.2063 | 30.4376
-4 | 0.3961 | 0.01032 | -0.2056 | 38.3818
-3.5 | 0.4666 | 0.00997 | -0.2055 | 46.8004
-3 | 0.5333 | 0.00966 | -0.2048 | 55.207
-2.5 | 0.6003 | 0.00931 | -0.2043 | 64.4791
-2 | 0.6691 | 0.00906 | -0.2041 | 73.8521
-1.5 | 0.7315 | 0.00883 | -0.2028 | 82.8426
-1 | 0.7973 | 0.00871 | -0.2022 | 91.5385
-0.5 | 0.8586 | 0.00859 | -0.2007 | 99.9534
0 | 0.9193 | 0.00853 | -0.1992 | 107.7726
0.5 | 0.9757 | 0.00847 | -0.1968 | 115.1948
1 | 1.0199 | 0.00844 | -0.192 | 120.8412
1.5 | 1.0587 | 0.0085 | -0.1863 | 124.5529
2 | 1.0872 | 0.00866 | -0.1789 | 125.5427
2.5 | 1.1108 | 0.00932 | -0.1706 | 119.1845
3 | 1.1255 | 0.01051 | -0.1614 | 107.0885
3.5 | 1.1416 | 0.01204 | -0.1531 | 94.8173
4 | 1.1611 | 0.01373 | -0.1459 | 84.5666
4.5 | 1.1834 | 0.01553 | -0.1395 | 76.2009
5 | 1.2065 | 0.0174 | -0.1334 | 69.3391
5.5 | 1.2346 | 0.0192 | -0.1282 | 64.3021
6 | 1.2607 | 0.02122 | -0.123 | 59.4109
6.5 | 1.2909 | 0.0232 | -0.1186 | 55.6422
7.5 | 1.3498 | 0.02776 | -0.1103 | 48.6239
8 | 1.3952 | 0.03027 | -0.1093 | 46.0918
8.5 | 1.4708 | 0.03359 | -0.1147 | 43.7868
9 | 1.5002 | 0.03662 | -0.1114 | 40.9667
10 | 1.5587 | 0.04283 | -0.1047 | 36.3927
10.5 | 1.5867 | 0.04615 | -0.1015 | 34.3814
11 | 1.6086 | 0.04995 | -0.098 | 32.2042
11.5 | 1.6234 | 0.05438 | -0.0945 | 29.8529
12 | 1.6437 | 0.05854 | -0.0914 | 28.0782
12.5 | 1.6598 | 0.06316 | -0.0884 | 26.2793
13 | 1.6689 | 0.06854 | -0.0857 | 24.3493
13.5 | 1.6718 | 0.07462 | -0.0833 | 22.4042
14 | 1.6705 | 0.08136 | -0.0816 | 20.5322
14.5 | 1.6728 | 0.08806 | -0.0804 | 18.9961
15 | 1.6703 | 0.09555 | -0.08 | 17.4809
15.5 | 1.662 | 0.10394 | -0.0806 | 15.99
16 | 1.6492 | 0.11315 | -0.0822 | 14.5753
16.5 | 1.6457 | 0.12162 | -0.084 | 13.5315
17 | 1.6373 | 0.13082 | -0.0869 | 12.5157
17.5 | 1.6262 | 0.14059 | -0.0907 | 11.567
18 | 1.6122 | 0.15091 | -0.0955 | 10.6832
18.5 | 1.6028 | 0.16075 | -0.1004 | 9.9708
19 | 1.5932 | 0.17078 | -0.1059 | 9.329
19.5 | 1.5808 | 0.1814 | -0.1122 | 8.7144

## 49. Re 2M Mach 0.00 (1)
BIGFOIL.COM POLAR EXPORT
fx76mp160
FX 76-MP-160 |  |  |  | Cl Max: | 2.268 | at alpha= | 14 | deg
JavaFoil+Calcfoil stall+Eppler ext transition |  |  |  | L/D Max: | 168.344 | at alpha= | 5 | deg
Re: | 2000000 |  |  | Cd Min: | 0.00639 | at alpha= | -2 | deg
Mach: | 0 |  |  | Cl=0 at alpha= | -8.3965 | deg
|  |  |  | @ Cl=0.1, Cd= | 0.0088315
|  |  |  | @ Cl=0.4, Cd= | 0.0073572
|  |  |  | @ Cl=0.6, Cd= | 0.0067278
alpha (deg) | Cl | Cd | Cm | Cl/Cd
-20 | -0.666 | 0.15303 | -0.101 | -4.354
-19.5 | -0.664 | 0.14549 | -0.103 | -4.567
-19 | -0.66 | 0.13915 | -0.103 | -4.744
-18.5 | -0.654 | 0.13276 | -0.104 | -4.923
-18 | -0.645 | 0.12665 | -0.105 | -5.092
-17.5 | -0.637 | 0.11673 | -0.112 | -5.456
-17 | -0.623 | 0.11078 | -0.113 | -5.623
-16.5 | -0.607 | 0.10481 | -0.115 | -5.789
-16 | -0.588 | 0.09908 | -0.116 | -5.93
-15.5 | -0.565 | 0.09372 | -0.117 | -6.026
-15 | -0.54 | 0.08499 | -0.124 | -6.357
-14.5 | -0.511 | 0.07985 | -0.125 | -6.397
-14 | -0.479 | 0.07495 | -0.127 | -6.392
-13.5 | -0.449 | 0.06644 | -0.134 | -6.752
-13 | -0.413 | 0.06193 | -0.136 | -6.664
-12.5 | -0.378 | 0.05336 | -0.142 | -7.091
-12 | -0.338 | 0.04973 | -0.144 | -6.801
-11.5 | -0.303 | 0.03709 | -0.156 | -8.181
-11 | -0.266 | 0.02603 | -0.167 | -10.216
-10.5 | -0.226 | 0.01646 | -0.178 | -13.735
-10 | -0.176 | 0.01381 | -0.182 | -12.777
-9.5 | -0.123 | 0.01256 | -0.184 | -9.812
-9 | -0.069 | 0.01105 | -0.186 | -6.225
-8.5 | -0.012 | 0.01034 | -0.188 | -1.189
-8 | 0.046 | 0.00928 | -0.19 | 4.922
-7.5 | 0.105 | 0.00879 | -0.191 | 11.908
-7 | 0.166 | 0.00808 | -0.194 | 20.482
-6.5 | 0.226 | 0.00685 | -0.195 | 33.03
-6 | 0.289 | 0.00716 | -0.197 | 40.439
-5.5 | 0.353 | 0.00735 | -0.199 | 48.064
-5 | 0.418 | 0.00736 | -0.201 | 56.893
-4.5 | 0.481 | 0.00707 | -0.201 | 68.05
-4 | 0.544 | 0.00687 | -0.202 | 79.269
-3.5 | 0.607 | 0.00671 | -0.203 | 90.426
-3 | 0.672 | 0.00657 | -0.203 | 102.28
-2.5 | 0.734 | 0.00651 | -0.204 | 112.786
-2 | 0.792 | 0.00639 | -0.205 | 124.021
-1.5 | 0.854 | 0.00668 | -0.205 | 127.735
-1 | 0.915 | 0.0072 | -0.206 | 127.174
-0.5 | 0.976 | 0.00709 | -0.207 | 137.723
0 | 1.038 | 0.00709 | -0.207 | 146.455
0.5 | 1.099 | 0.00755 | -0.208 | 145.488
1 | 1.16 | 0.00754 | -0.208 | 153.788
1.5 | 1.22 | 0.00815 | -0.209 | 149.746
2 | 1.28 | 0.00836 | -0.209 | 153.167
2.5 | 1.34 | 0.00901 | -0.21 | 148.712
3 | 1.4 | 0.00867 | -0.21 | 161.353
3.5 | 1.459 | 0.00875 | -0.211 | 166.799
4 | 1.518 | 0.0093 | -0.211 | 163.178
4.5 | 1.577 | 0.00955 | -0.212 | 165.022
5 | 1.635 | 0.00971 | -0.212 | 168.344
5.5 | 1.687 | 0.01348 | -0.212 | 125.132
6 | 1.734 | 0.01436 | -0.211 | 120.775
6.5 | 1.788 | 0.01479 | -0.212 | 120.904
7 | 1.834 | 0.01532 | -0.211 | 119.763
7.5 | 1.884 | 0.01684 | -0.211 | 111.866
8 | 1.929 | 0.0175 | -0.21 | 110.23
8.5 | 1.978 | 0.01804 | -0.21 | 109.666
9 | 2.026 | 0.01868 | -0.21 | 108.451
9.5 | 2.067 | 0.02069 | -0.21 | 99.938
10 | 2.102 | 0.02155 | -0.21 | 97.557
10.5 | 2.132 | 0.02388 | -0.209 | 89.256
11 | 2.164 | 0.02483 | -0.209 | 87.16
11.5 | 2.19 | 0.02742 | -0.209 | 79.876
12 | 2.213 | 0.0287 | -0.209 | 77.114
12.5 | 2.228 | 0.03182 | -0.208 | 70.021
13 | 2.244 | 0.03489 | -0.208 | 64.329
13.5 | 2.258 | 0.03659 | -0.208 | 61.716
14 | 2.268 | 0.03836 | -0.208 | 59.122
14.5 | 2.268 | 0.04026 | -0.208 | 56.341
15 | 2.262 | 0.04237 | -0.207 | 53.379
15.5 | 2.25 | 0.0448 | -0.207 | 50.218
16 | 2.234 | 0.04721 | -0.207 | 47.327
16.5 | 2.215 | 0.04962 | -0.206 | 44.643
17 | 2.191 | 0.05206 | -0.206 | 42.096
17.5 | 2.164 | 0.05477 | -0.206 | 39.504
18 | 2.132 | 0.05762 | -0.205 | 36.999
18.5 | 2.095 | 0.06085 | -0.205 | 34.429
19 | 2.055 | 0.06438 | -0.204 | 31.917

## 50. Re 2M Mach 0.00 (2)
BIGFOIL.COM POLAR EXPORT
fx76mp160
FX 76-MP-160 |  |  |  | Cl Max: | 1.8521 | at alpha= | 17.5 | deg
XFOIL ncrit=9 |  |  |  | L/D Max: | 169.287 | at alpha= | 2.5 | deg
Re: | 2000000 |  |  | Cd Min: | 0.10106 | at alpha= | -17.5 | deg
Mach: | 0 |  |  | Cl=0 at alpha= | -7.2351 | deg
|  |  |  | @ Cl=0.1, Cd= | 0.0082884
|  |  |  | @ Cl=0.4, Cd= | 0.0070939
|  |  |  | @ Cl=0.6, Cd= | 0.006525
alpha (deg) | Cl | Cd | Cm | Cl/Cd
-17.5 | -0.5275 | 0.10106 | -0.1032 | -5.2197
-17 | -0.5771 | 0.08532 | -0.1135 | -6.7639
-16.5 | -0.6181 | 0.07154 | -0.1234 | -8.6399
-16 | -0.6777 | 0.05571 | -0.1359 | -12.1648
-15.5 | -0.7251 | 0.03948 | -0.1513 | -18.3663
-15 | -0.7155 | 0.02684 | -0.172 | -26.658
-14.5 | -0.6917 | 0.02157 | -0.1802 | -32.0677
-14 | -0.6762 | 0.01848 | -0.1812 | -36.5909
-13.5 | -0.642 | 0.01696 | -0.1804 | -37.8538
-13 | -0.6023 | 0.01574 | -0.1796 | -38.2656
-12.5 | -0.557 | 0.01479 | -0.1792 | -37.6606
-12 | -0.5105 | 0.01387 | -0.1787 | -36.8061
-11.5 | -0.462 | 0.01304 | -0.1783 | -35.4294
-11 | -0.4114 | 0.01231 | -0.178 | -33.42
-10.5 | -0.3592 | 0.01168 | -0.1779 | -30.7534
-10 | -0.3059 | 0.01114 | -0.1778 | -27.4596
-9.5 | -0.2526 | 0.01054 | -0.1778 | -23.9658
-9 | -0.1973 | 0.01006 | -0.1781 | -19.6123
-8.5 | -0.1423 | 0.00958 | -0.1781 | -14.8539
-8 | -0.0865 | 0.00916 | -0.1783 | -9.4432
-7.5 | -0.0302 | 0.00878 | -0.1786 | -3.4396
-7 | 0.0268 | 0.00852 | -0.1789 | 3.1455
-6.5 | 0.084 | 0.00837 | -0.1791 | 10.0358
-6 | 0.1409 | 0.00808 | -0.1794 | 17.4381
-5.5 | 0.1981 | 0.00782 | -0.1797 | 25.3325
-5 | 0.2554 | 0.00761 | -0.18 | 33.5611
-4.5 | 0.3122 | 0.00738 | -0.1803 | 42.3035
-4 | 0.3696 | 0.00721 | -0.1806 | 51.2621
-3.5 | 0.4272 | 0.00699 | -0.181 | 61.1159
-3 | 0.4837 | 0.00683 | -0.1811 | 70.8199
-2.5 | 0.5404 | 0.00669 | -0.1813 | 80.7773
-2 | 0.598 | 0.00653 | -0.1817 | 91.5773
-1.5 | 0.6541 | 0.00639 | -0.1819 | 102.3631
-1 | 0.7107 | 0.00633 | -0.182 | 112.2749
-0.5 | 0.7657 | 0.00629 | -0.1819 | 121.7329
0 | 0.821 | 0.00623 | -0.1819 | 131.7817
0.5 | 0.8744 | 0.00621 | -0.1815 | 140.8052
1 | 0.9265 | 0.00625 | -0.1808 | 148.24
1.5 | 0.9768 | 0.00625 | -0.1799 | 156.288
2 | 1.0235 | 0.00631 | -0.1783 | 162.2029
2.5 | 1.0682 | 0.00631 | -0.1763 | 169.2868
3 | 1.1084 | 0.00662 | -0.1733 | 167.432
3.5 | 1.1452 | 0.00702 | -0.1695 | 163.1339
4 | 1.1792 | 0.00738 | -0.1652 | 159.7832
4.5 | 1.2098 | 0.00791 | -0.1603 | 152.9456
6 | 1.2897 | 0.0098 | -0.1443 | 131.602
6.5 | 1.3152 | 0.01057 | -0.1393 | 124.4276
7 | 1.3402 | 0.01149 | -0.1344 | 116.6406
7.5 | 1.3657 | 0.01248 | -0.1299 | 109.4311
8 | 1.3919 | 0.01354 | -0.1257 | 102.7991
8.5 | 1.417 | 0.01477 | -0.1216 | 95.9377
9.5 | 1.4695 | 0.01724 | -0.1143 | 85.2378
10 | 1.6067 | 0.01886 | -0.1341 | 85.1909
10.5 | 1.6345 | 0.02061 | -0.1314 | 79.3062
11 | 1.6624 | 0.0224 | -0.1289 | 74.2143
11.5 | 1.6889 | 0.02429 | -0.1264 | 69.5307
12 | 1.7151 | 0.02621 | -0.1239 | 65.4369
12.5 | 1.7342 | 0.02867 | -0.1208 | 60.4883
13 | 1.7544 | 0.03111 | -0.1179 | 56.3934
13.5 | 1.775 | 0.03355 | -0.1153 | 52.9061
14 | 1.7884 | 0.03664 | -0.1121 | 48.81
14.5 | 1.8025 | 0.03973 | -0.1093 | 45.3687
15 | 1.8183 | 0.04278 | -0.1068 | 42.5035
15.5 | 1.828 | 0.04638 | -0.104 | 39.4135
16 | 1.8363 | 0.05022 | -0.1013 | 36.5651
16.5 | 1.8463 | 0.05406 | -0.0991 | 34.1528
17 | 1.8519 | 0.05831 | -0.0968 | 31.7596
17.5 | 1.8521 | 0.06321 | -0.0945 | 29.3007
18 | 1.8457 | 0.06888 | -0.0923 | 26.7959
18.5 | 1.8396 | 0.07462 | -0.0904 | 24.6529
19 | 1.8315 | 0.08068 | -0.0888 | 22.7008
19.5 | 1.826 | 0.08644 | -0.0875 | 21.1245
20 | 1.8104 | 0.09329 | -0.0862 | 19.4062

## 51. Re 2M Mach 0.10 (1)
BIGFOIL.COM POLAR EXPORT
fx76mp160
FX 76-MP-160 |  |  |  | Cl Max: | 2.264 | at alpha= | 14 | deg
JavaFoil+Calcfoil stall+Eppler ext transition |  |  |  | L/D Max: | 167.477 | at alpha= | 5 | deg
Re: | 2000000 |  |  | Cd Min: | 0.00644 | at alpha= | -2 | deg
Mach: | 0.1 |  |  | Cl=0 at alpha= | -8.3965 | deg
|  |  |  | @ Cl=0.1, Cd= | 0.0088924
|  |  |  | @ Cl=0.4, Cd= | 0.0074618
|  |  |  | @ Cl=0.6, Cd= | 0.0067138
alpha (deg) | Cl | Cd | Cm | Cl/Cd
-20 | -0.64 | 0.15644 | -0.1 | -4.094
-19.5 | -0.642 | 0.14841 | -0.101 | -4.323
-19 | -0.64 | 0.141 | -0.103 | -4.542
-18.5 | -0.636 | 0.13488 | -0.103 | -4.716
-18 | -0.63 | 0.12836 | -0.105 | -4.908
-17.5 | -0.621 | 0.12192 | -0.106 | -5.094
-17 | -0.612 | 0.11229 | -0.113 | -5.453
-16.5 | -0.598 | 0.10642 | -0.114 | -5.617
-16 | -0.58 | 0.10041 | -0.116 | -5.781
-15.5 | -0.559 | 0.09474 | -0.117 | -5.903
-15 | -0.536 | 0.08622 | -0.123 | -6.214
-14.5 | -0.508 | 0.07977 | -0.126 | -6.367
-14 | -0.477 | 0.07563 | -0.127 | -6.302
-13.5 | -0.443 | 0.07102 | -0.129 | -6.244
-13 | -0.411 | 0.06265 | -0.136 | -6.568
-12.5 | -0.377 | 0.05429 | -0.142 | -6.951
-12 | -0.338 | 0.05048 | -0.144 | -6.69
-11.5 | -0.3 | 0.04177 | -0.152 | -7.179
-11 | -0.263 | 0.03022 | -0.163 | -8.687
-10.5 | -0.224 | 0.01856 | -0.176 | -12.077
-10 | -0.177 | 0.01408 | -0.183 | -12.546
-9.5 | -0.124 | 0.01274 | -0.184 | -9.699
-9 | -0.069 | 0.01118 | -0.187 | -6.175
-8.5 | -0.012 | 0.01042 | -0.188 | -1.184
-8 | 0.046 | 0.00935 | -0.191 | 4.903
-7.5 | 0.105 | 0.00885 | -0.192 | 11.872
-7 | 0.166 | 0.00813 | -0.195 | 20.454
-6.5 | 0.227 | 0.00689 | -0.196 | 32.988
-6 | 0.291 | 0.0072 | -0.198 | 40.398
-5.5 | 0.355 | 0.00738 | -0.2 | 48.081
-5 | 0.421 | 0.0075 | -0.202 | 56.069
-4.5 | 0.484 | 0.00705 | -0.203 | 68.634
-4 | 0.547 | 0.00684 | -0.203 | 79.941
-3.5 | 0.61 | 0.00669 | -0.204 | 91.182
-3 | 0.675 | 0.00662 | -0.204 | 102.005
-2.5 | 0.738 | 0.00649 | -0.205 | 113.667
-2 | 0.796 | 0.00644 | -0.206 | 123.615
-1.5 | 0.858 | 0.00667 | -0.206 | 128.616
-1 | 0.92 | 0.00719 | -0.207 | 127.858
-0.5 | 0.981 | 0.00714 | -0.208 | 137.405
0 | 1.043 | 0.00714 | -0.208 | 146.11
0.5 | 1.104 | 0.00756 | -0.209 | 146.068
1 | 1.165 | 0.00755 | -0.209 | 154.314
1.5 | 1.226 | 0.00815 | -0.21 | 150.427
2 | 1.286 | 0.00842 | -0.21 | 152.699
2.5 | 1.347 | 0.00914 | -0.211 | 147.25
3 | 1.407 | 0.00872 | -0.211 | 161.257
3.5 | 1.466 | 0.0088 | -0.212 | 166.613
4 | 1.525 | 0.00939 | -0.212 | 162.493
4.5 | 1.584 | 0.00962 | -0.213 | 164.679
5 | 1.643 | 0.00981 | -0.213 | 167.477
5.5 | 1.687 | 0.01413 | -0.212 | 119.384
6 | 1.742 | 0.0145 | -0.212 | 120.136
6.5 | 1.789 | 0.015 | -0.212 | 119.248
7 | 1.842 | 0.01548 | -0.212 | 118.99
7.5 | 1.892 | 0.01702 | -0.212 | 111.135
8 | 1.937 | 0.01769 | -0.211 | 109.497
8.5 | 1.986 | 0.01825 | -0.211 | 108.794
9 | 2.032 | 0.02021 | -0.211 | 100.512
9.5 | 2.075 | 0.02097 | -0.211 | 98.952
10 | 2.107 | 0.0219 | -0.211 | 96.182
10.5 | 2.138 | 0.02425 | -0.21 | 88.164
11 | 2.17 | 0.02521 | -0.21 | 86.057
11.5 | 2.195 | 0.0279 | -0.21 | 78.674
12 | 2.216 | 0.02914 | -0.21 | 76.061
12.5 | 2.231 | 0.0324 | -0.209 | 68.833
13 | 2.245 | 0.03556 | -0.209 | 63.116
13.5 | 2.256 | 0.0373 | -0.209 | 60.498
14 | 2.264 | 0.03911 | -0.209 | 57.881
14.5 | 2.261 | 0.04117 | -0.208 | 54.917
15 | 2.251 | 0.04331 | -0.208 | 51.98
15.5 | 2.235 | 0.04586 | -0.208 | 48.742
16 | 2.217 | 0.04809 | -0.207 | 46.098
16.5 | 2.193 | 0.05098 | -0.207 | 43.015
17 | 2.164 | 0.05357 | -0.207 | 40.402
17.5 | 2.131 | 0.05626 | -0.207 | 37.889
18 | 2.093 | 0.05961 | -0.206 | 35.116
18.5 | 2.051 | 0.0631 | -0.205 | 32.502
19 | 2.005 | 0.06687 | -0.205 | 29.984

## 52. Re 2M Mach 0.10 (2)
BIGFOIL.COM POLAR EXPORT
fx76mp160
FX 76-MP-160 |  |  |  | Cl Max: | 1.8491 | at alpha= | 17 | deg
XFOIL ncrit=9 |  |  |  | L/D Max: | 167.746 | at alpha= | 2.5 | deg
Re: | 2000000 |  |  | Cd Min: | 0.18648 | at alpha= | -19.5 | deg
Mach: | 0.1 |  |  | Cl=0 at alpha= | -7.2239 | deg
|  |  |  | @ Cl=0.1, Cd= | 0.008319
|  |  |  | @ Cl=0.4, Cd= | 0.0071156
|  |  |  | @ Cl=0.6, Cd= | 0.0065431
alpha (deg) | Cl | Cd | Cm | Cl/Cd
-19.5 | -0.3076 | 0.18648 | -0.0611 | -1.6495
-17.5 | -0.4651 | 0.11257 | -0.0978 | -4.1317
-17 | -0.5272 | 0.09414 | -0.1093 | -5.6002
-16.5 | -0.5661 | 0.08031 | -0.1187 | -7.0489
-16 | -0.6167 | 0.0656 | -0.1298 | -9.4009
-15.5 | -0.6722 | 0.05 | -0.1431 | -13.444
-15 | -0.7018 | 0.03386 | -0.1616 | -20.7265
-14.5 | -0.6845 | 0.02402 | -0.1789 | -28.4971
-14 | -0.6663 | 0.01963 | -0.1837 | -33.9429
-13.5 | -0.64 | 0.01775 | -0.1829 | -36.0563
-13 | -0.6032 | 0.01634 | -0.1819 | -36.9155
-12.5 | -0.5589 | 0.01527 | -0.1814 | -36.6012
-12 | -0.5136 | 0.01426 | -0.1806 | -36.0168
-11.5 | -0.4656 | 0.01334 | -0.18 | -34.9025
-11 | -0.4152 | 0.01255 | -0.1796 | -33.0837
-10.5 | -0.3629 | 0.01188 | -0.1794 | -30.5471
-10 | -0.3094 | 0.0113 | -0.1792 | -27.3805
-9.5 | -0.2555 | 0.01069 | -0.1792 | -23.9008
-9 | -0.2 | 0.01017 | -0.1793 | -19.6657
-8.5 | -0.1447 | 0.00966 | -0.1793 | -14.9793
-8 | -0.0884 | 0.00924 | -0.1794 | -9.5671
-7.5 | -0.0317 | 0.00884 | -0.1796 | -3.586
-7 | 0.0257 | 0.00857 | -0.1799 | 2.9988
-6.5 | 0.0834 | 0.0084 | -0.1801 | 9.9286
-6 | 0.1408 | 0.00812 | -0.1804 | 17.3399
-5.5 | 0.1983 | 0.00785 | -0.1807 | 25.2611
-5 | 0.2561 | 0.00764 | -0.181 | 33.5209
-4.5 | 0.3133 | 0.00741 | -0.1811 | 42.2807
-4 | 0.3712 | 0.00723 | -0.1815 | 51.3416
-3.5 | 0.4291 | 0.007 | -0.1819 | 61.3
-3 | 0.4858 | 0.00685 | -0.1819 | 70.9197
-2.5 | 0.5431 | 0.00672 | -0.1822 | 80.8185
-2 | 0.601 | 0.00654 | -0.1826 | 91.896
-1.5 | 0.6573 | 0.00642 | -0.1826 | 102.3832
-1 | 0.7144 | 0.00634 | -0.1828 | 112.6814
0 | 0.8251 | 0.00625 | -0.1826 | 132.016
0.5 | 0.8788 | 0.00624 | -0.1822 | 140.8333
1 | 0.931 | 0.00628 | -0.1815 | 148.2484
1.5 | 0.9809 | 0.00631 | -0.1804 | 155.4517
2 | 1.0281 | 0.00636 | -0.1788 | 161.6509
2.5 | 1.0719 | 0.00639 | -0.1766 | 167.7465
3 | 1.1118 | 0.00668 | -0.1734 | 166.4371
3.5 | 1.1472 | 0.00706 | -0.1693 | 162.4929
4 | 1.1809 | 0.00746 | -0.1648 | 158.2976
4.5 | 1.2112 | 0.008 | -0.1598 | 151.4
5.5 | 1.2622 | 0.00928 | -0.1484 | 136.0129
6 | 1.2895 | 0.00998 | -0.1434 | 129.2084
6.5 | 1.3159 | 0.01077 | -0.1385 | 122.182
7 | 1.3398 | 0.01178 | -0.1334 | 113.7351
7.5 | 1.3662 | 0.01279 | -0.1291 | 106.8178
8 | 1.3933 | 0.01388 | -0.125 | 100.3818
8.5 | 1.418 | 0.01516 | -0.1208 | 93.5356
9.5 | 1.4711 | 0.01772 | -0.1136 | 83.0192
10 | 1.6085 | 0.01946 | -0.1333 | 82.6567
10.5 | 1.6374 | 0.02126 | -0.1308 | 77.0179
11 | 1.6662 | 0.02302 | -0.1283 | 72.3805
11.5 | 1.6921 | 0.02501 | -0.1257 | 67.6569
12 | 1.7168 | 0.02709 | -0.123 | 63.3739
12.5 | 1.7379 | 0.02945 | -0.12 | 59.0119
13 | 1.7573 | 0.03201 | -0.1171 | 54.8985
13.5 | 1.7762 | 0.03467 | -0.1142 | 51.2316
14 | 1.7903 | 0.03773 | -0.1111 | 47.4503
14.5 | 1.8051 | 0.04086 | -0.1083 | 44.1777
15 | 1.8186 | 0.04419 | -0.1056 | 41.1541
15.5 | 1.8263 | 0.04806 | -0.1027 | 38.0004
16 | 1.8339 | 0.05208 | -0.1001 | 35.2131
16.5 | 1.8434 | 0.05601 | -0.0979 | 32.912
17 | 1.8491 | 0.06034 | -0.0956 | 30.6447
17.5 | 1.8465 | 0.06562 | -0.0933 | 28.1393
18 | 1.8382 | 0.07154 | -0.091 | 25.6947
18.5 | 1.8334 | 0.07723 | -0.0893 | 23.7395
19 | 1.8219 | 0.0837 | -0.0876 | 21.767
19.5 | 1.8137 | 0.08978 | -0.0863 | 20.2016
20 | 1.7959 | 0.09683 | -0.085 | 18.5469

## 53. Re 2M Mach 0.25 (1)
BIGFOIL.COM POLAR EXPORT
fx76mp160
FX 76-MP-160 |  |  |  | Cl Max: | 2.231 | at alpha= | 13 | deg
JavaFoil+Calcfoil stall+Eppler ext transition |  |  |  | L/D Max: | 160.287 | at alpha= | 4 | deg
Re: | 2000000 |  |  | Cd Min: | 0.00647 | at alpha= | -2 | deg
Mach: | 0.25 |  |  | Cl=0 at alpha= | -8.3898 | deg
|  |  |  | @ Cl=0.1, Cd= | 0.0093028
|  |  |  | @ Cl=0.4, Cd= | 0.0073281
|  |  |  | @ Cl=0.6, Cd= | 0.0068794
alpha (deg) | Cl | Cd | Cm | Cl/Cd
-20 | -0.412 | 0.18488 | -0.095 | -2.23
-19.5 | -0.44 | 0.17529 | -0.095 | -2.508
-19 | -0.463 | 0.16572 | -0.096 | -2.796
-18.5 | -0.48 | 0.15239 | -0.082 | -3.153
-18 | -0.496 | 0.14333 | -0.082 | -3.459
-17.5 | -0.507 | 0.13555 | -0.082 | -3.739
-17 | -0.514 | 0.12956 | -0.083 | -3.964
-16.5 | -0.515 | 0.12197 | -0.083 | -4.224
-16 | -0.515 | 0.11412 | -0.098 | -4.512
-15.5 | -0.509 | 0.10535 | -0.109 | -4.829
-15 | -0.492 | 0.09878 | -0.11 | -4.983
-14.5 | -0.472 | 0.09333 | -0.112 | -5.057
-14 | -0.451 | 0.08433 | -0.121 | -5.351
-13.5 | -0.424 | 0.07894 | -0.123 | -5.376
-13 | -0.397 | 0.07095 | -0.13 | -5.59
-12.5 | -0.364 | 0.06602 | -0.133 | -5.507
-12 | -0.33 | 0.05787 | -0.14 | -5.703
-11.5 | -0.291 | 0.05342 | -0.142 | -5.451
-11 | -0.252 | 0.04559 | -0.15 | -5.532
-10.5 | -0.213 | 0.03417 | -0.163 | -6.231
-10 | -0.17 | 0.02442 | -0.174 | -6.957
-9.5 | -0.124 | 0.01501 | -0.186 | -8.24
-9 | -0.069 | 0.01266 | -0.19 | -5.49
-8.5 | -0.013 | 0.01104 | -0.193 | -1.136
-8 | 0.046 | 0.01025 | -0.194 | 4.524
-7.5 | 0.107 | 0.00918 | -0.197 | 11.677
-7 | 0.169 | 0.0087 | -0.198 | 19.408
-6.5 | 0.233 | 0.00798 | -0.201 | 29.139
-6 | 0.296 | 0.00699 | -0.202 | 42.326
-5.5 | 0.362 | 0.00726 | -0.204 | 49.876
-5 | 0.429 | 0.00738 | -0.206 | 58.07
-4.5 | 0.497 | 0.00745 | -0.208 | 66.656
-4 | 0.562 | 0.00701 | -0.209 | 80.15
-3.5 | 0.626 | 0.00679 | -0.209 | 92.229
-3 | 0.694 | 0.00665 | -0.21 | 104.313
-2.5 | 0.758 | 0.00659 | -0.211 | 114.951
-2 | 0.818 | 0.00647 | -0.211 | 126.374
-1.5 | 0.881 | 0.0068 | -0.212 | 129.663
-1 | 0.945 | 0.00728 | -0.213 | 129.716
-0.5 | 1.008 | 0.00719 | -0.213 | 140.223
0 | 1.071 | 0.0072 | -0.214 | 148.851
0.5 | 1.134 | 0.0077 | -0.215 | 147.233
1 | 1.197 | 0.00832 | -0.215 | 143.8
1.5 | 1.259 | 0.00831 | -0.216 | 151.557
2 | 1.321 | 0.00864 | -0.216 | 152.783
2.5 | 1.383 | 0.0094 | -0.217 | 147.097
3 | 1.444 | 0.0095 | -0.217 | 152.068
3.5 | 1.505 | 0.01192 | -0.218 | 126.22
4 | 1.565 | 0.00977 | -0.218 | 160.287
4.5 | 1.626 | 0.01262 | -0.219 | 128.761
5 | 1.67 | 0.0145 | -0.217 | 115.137
5.5 | 1.72 | 0.01492 | -0.217 | 115.31
6 | 1.776 | 0.0154 | -0.217 | 115.357
6.5 | 1.83 | 0.01588 | -0.217 | 115.22
7 | 1.884 | 0.0164 | -0.217 | 114.866
7.5 | 1.928 | 0.01822 | -0.216 | 105.786
8 | 1.979 | 0.01887 | -0.217 | 104.868
8.5 | 2.028 | 0.01956 | -0.217 | 103.658
9 | 2.066 | 0.02188 | -0.216 | 94.451
9.5 | 2.108 | 0.02275 | -0.216 | 92.648
10 | 2.14 | 0.02526 | -0.216 | 84.713
10.5 | 2.17 | 0.02633 | -0.216 | 82.423
11 | 2.19 | 0.02935 | -0.215 | 74.605
11.5 | 2.208 | 0.03083 | -0.215 | 71.609
12 | 2.221 | 0.03413 | -0.214 | 65.074
12.5 | 2.228 | 0.03773 | -0.214 | 59.047
13 | 2.231 | 0.03969 | -0.214 | 56.214
13.5 | 2.227 | 0.04196 | -0.214 | 53.069
14 | 2.216 | 0.04449 | -0.213 | 49.801
14.5 | 2.19 | 0.04728 | -0.213 | 46.317
15 | 2.156 | 0.04976 | -0.213 | 43.317
15.5 | 2.112 | 0.05271 | -0.212 | 40.074
16 | 2.06 | 0.05599 | -0.212 | 36.793
16.5 | 1.997 | 0.06021 | -0.211 | 33.169
17 | 1.926 | 0.0642 | -0.211 | 30.005
17.5 | 1.848 | 0.06876 | -0.21 | 26.877
18 | 1.762 | 0.07381 | -0.209 | 23.879

## 54. Re 2M Mach 0.25 (2)
BIGFOIL.COM POLAR EXPORT
fx76mp160
FX 76-MP-160 |  |  |  | Cl Max: | 1.8285 | at alpha= | 17 | deg
XFOIL ncrit=9 |  |  |  | L/D Max: | 160.989 | at alpha= | 3 | deg
Re: | 2000000 |  |  | Cd Min: | 0.14677 | at alpha= | -18.5 | deg
Mach: | 0.25 |  |  | Cl=0 at alpha= | -7.1613 | deg
|  |  |  | @ Cl=0.1, Cd= | 0.0085229
|  |  |  | @ Cl=0.4, Cd= | 0.007261
|  |  |  | @ Cl=0.6, Cd= | 0.0066849
alpha (deg) | Cl | Cd | Cm | Cl/Cd
-18.5 | -0.0371 | 0.14677 | -0.1054 | -0.25278
-18 | -0.0396 | 0.14125 | -0.1083 | -0.28035
-17.5 | -0.0246 | 0.13906 | -0.111 | -0.1769
-17 | -0.0268 | 0.13501 | -0.1127 | -0.1985
-16.5 | -0.0112 | 0.13174 | -0.115 | -0.085016
-16 | 0.0101 | 0.12874 | -0.1174 | 0.078453
-15 | -0.416 | 0.08289 | -0.1259 | -5.0187
-14.5 | -0.4587 | 0.06922 | -0.1362 | -6.6267
-14 | -0.5342 | 0.0515 | -0.1521 | -10.3728
-13.5 | -0.5848 | 0.0294 | -0.1811 | -19.8912
-13 | -0.5639 | 0.02238 | -0.1925 | -25.1966
-12.5 | -0.5461 | 0.01921 | -0.1936 | -28.4279
-12 | -0.5165 | 0.0172 | -0.192 | -30.0291
-11.5 | -0.4774 | 0.01559 | -0.1904 | -30.6222
-11 | -0.4315 | 0.01429 | -0.1891 | -30.1959
-10.5 | -0.3811 | 0.01323 | -0.1881 | -28.8057
-10 | -0.3277 | 0.01236 | -0.1873 | -26.5129
-9.5 | -0.2711 | 0.01165 | -0.187 | -23.2704
-9 | -0.2154 | 0.01085 | -0.1864 | -19.8525
-8.5 | -0.1581 | 0.01019 | -0.186 | -15.5152
-8 | -0.0996 | 0.00965 | -0.1858 | -10.3212
-7.5 | -0.0403 | 0.0092 | -0.1857 | -4.3804
-7 | 0.0192 | 0.00883 | -0.1857 | 2.1744
-6.5 | 0.0799 | 0.0086 | -0.1859 | 9.2907
-6 | 0.1399 | 0.00837 | -0.1858 | 16.7145
-5.5 | 0.1996 | 0.00801 | -0.1859 | 24.9189
-5 | 0.2594 | 0.00778 | -0.186 | 33.3419
-4.5 | 0.3192 | 0.00758 | -0.1862 | 42.1108
-4 | 0.3794 | 0.00734 | -0.1864 | 51.6894
-3.5 | 0.4394 | 0.00711 | -0.1867 | 61.8003
-3 | 0.4976 | 0.00698 | -0.1866 | 71.2894
-2.5 | 0.5579 | 0.00682 | -0.1869 | 81.8035
-2 | 0.6171 | 0.00663 | -0.1871 | 93.0769
-1.5 | 0.6753 | 0.00655 | -0.1871 | 103.0992
-1 | 0.7344 | 0.00643 | -0.1873 | 114.2146
-0.5 | 0.7916 | 0.00641 | -0.187 | 123.4945
0 | 0.847 | 0.00639 | -0.1865 | 132.5509
0.5 | 0.9016 | 0.00643 | -0.1858 | 140.2177
1 | 0.9548 | 0.00648 | -0.1848 | 147.3457
1.5 | 1.0043 | 0.00657 | -0.1832 | 152.8615
2 | 1.0499 | 0.00669 | -0.1808 | 156.9357
2.5 | 1.0909 | 0.00679 | -0.1776 | 160.6627
3 | 1.1237 | 0.00698 | -0.1725 | 160.9885
3.5 | 1.1587 | 0.00738 | -0.1678 | 157.0054
4 | 1.1879 | 0.00795 | -0.1621 | 149.4214
4.5 | 1.2167 | 0.00855 | -0.1565 | 142.3041
5 | 1.2386 | 0.00934 | -0.1499 | 132.6124
5.5 | 1.2618 | 0.01023 | -0.1438 | 123.3431
6 | 1.2902 | 0.01114 | -0.139 | 115.8169
6.5 | 1.3149 | 0.01227 | -0.1338 | 107.1638
7 | 1.3389 | 0.0136 | -0.1288 | 98.4485
7.5 | 1.3681 | 0.01478 | -0.1248 | 92.5643
8 | 1.3979 | 0.01601 | -0.121 | 87.3142
8.5 | 1.4207 | 0.01765 | -0.1166 | 80.4929
9.5 | 1.4837 | 0.02032 | -0.1103 | 73.0167
10.5 | 1.6512 | 0.02495 | -0.1273 | 66.1804
11 | 1.6809 | 0.02695 | -0.1246 | 62.3711
11.5 | 1.709 | 0.02907 | -0.1219 | 58.7891
12 | 1.7312 | 0.03162 | -0.1187 | 54.7502
12.5 | 1.7513 | 0.03441 | -0.1155 | 50.8951
13 | 1.7714 | 0.03728 | -0.1124 | 47.5161
13.5 | 1.7868 | 0.04053 | -0.1092 | 44.0859
14 | 1.7967 | 0.04433 | -0.1057 | 40.5301
14.5 | 1.8115 | 0.04785 | -0.1029 | 37.8579
15 | 1.8205 | 0.05196 | -0.0999 | 35.0366
15.5 | 1.8226 | 0.05675 | -0.0969 | 32.1163
16 | 1.826 | 0.06154 | -0.0942 | 29.6718
16.5 | 1.8266 | 0.06674 | -0.0917 | 27.3689
17 | 1.8285 | 0.07186 | -0.0896 | 25.4453
18 | 1.7963 | 0.08585 | -0.0853 | 20.9237
18.5 | 1.7834 | 0.09249 | -0.0836 | 19.2821
19 | 1.7668 | 0.09948 | -0.0822 | 17.7604
19.5 | 1.7457 | 0.10735 | -0.0816 | 16.2618
20 | 1.7245 | 0.11597 | -0.0825 | 14.8702

## 55. Re 2M Mach 0.50 (1)
BIGFOIL.COM POLAR EXPORT
fx76mp160
FX 76-MP-160 |  |  |  | Cl Max: | 2.193 | at alpha= | 9.5 | deg
JavaFoil+Calcfoil stall+Eppler ext transition |  |  |  | L/D Max: | 144.489 | at alpha= | 1 | deg
Re: | 2000000 |  |  | Cd Min: | 0.00692 | at alpha= | -2.5 | deg
Mach: | 0.5 |  |  | Cl=0 at alpha= | -8.3981 | deg
|  |  |  | @ Cl=0.1, Cd= | 0.017409
|  |  |  | @ Cl=0.4, Cd= | 0.0086275
|  |  |  | @ Cl=0.6, Cd= | 0.0071106
alpha (deg) | Cl | Cd | Cm | Cl/Cd
-20 | -0.659 | 0.17716 | -0.115 | -3.722
-19.5 | -0.632 | 0.1724 | -0.116 | -3.664
-19 | -0.604 | 0.16779 | -0.116 | -3.598
-18.5 | -0.576 | 0.16326 | -0.117 | -3.527
-18 | -0.548 | 0.1588 | -0.117 | -3.449
-17.5 | -0.52 | 0.15465 | -0.118 | -3.36
-17 | -0.491 | 0.15245 | -0.117 | -3.221
-16.5 | -0.463 | 0.14559 | -0.119 | -3.182
-16 | -0.433 | 0.13881 | -0.109 | -3.117
-15.5 | -0.404 | 0.1336 | -0.107 | -3.025
-15 | -0.376 | 0.12948 | -0.108 | -2.903
-14.5 | -0.348 | 0.1259 | -0.108 | -2.761
-14 | -0.319 | 0.12203 | -0.109 | -2.617
-13.5 | -0.291 | 0.11812 | -0.109 | -2.464
-13 | -0.263 | 0.11247 | -0.11 | -2.336
-12.5 | -0.234 | 0.10774 | -0.11 | -2.174
-12 | -0.206 | 0.10204 | -0.112 | -2.018
-11.5 | -0.177 | 0.08947 | -0.112 | -1.983
-11 | -0.149 | 0.07872 | -0.113 | -1.893
-10.5 | -0.121 | 0.06665 | -0.128 | -1.82
-10 | -0.093 | 0.06152 | -0.13 | -1.506
-9.5 | -0.091 | 0.05785 | -0.131 | -1.579
-9 | -0.058 | 0.05183 | -0.141 | -1.119
-8.5 | -0.011 | 0.04469 | -0.154 | -0.247
-8 | 0.043 | 0.03471 | -0.172 | 1.243
-7.5 | 0.111 | 0.01407 | -0.211 | 7.883
-7 | 0.179 | 0.01154 | -0.216 | 15.524
-6.5 | 0.25 | 0.01022 | -0.219 | 24.425
-6 | 0.32 | 0.00955 | -0.221 | 33.531
-5.5 | 0.394 | 0.00866 | -0.224 | 45.478
-5 | 0.466 | 0.00827 | -0.225 | 56.334
-4.5 | 0.541 | 0.00708 | -0.227 | 76.456
-4 | 0.618 | 0.00712 | -0.23 | 86.712
-3.5 | 0.69 | 0.00698 | -0.231 | 98.764
-3 | 0.77 | 0.00713 | -0.233 | 108.018
-2.5 | 0.847 | 0.00692 | -0.236 | 122.42
-2 | 0.913 | 0.00786 | -0.236 | 116.156
-1.5 | 0.983 | 0.00781 | -0.237 | 125.86
-1 | 1.054 | 0.00781 | -0.238 | 134.978
-0.5 | 1.124 | 0.00779 | -0.238 | 144.268
0 | 1.195 | 0.00837 | -0.239 | 142.796
0.5 | 1.264 | 0.00923 | -0.24 | 136.97
1 | 1.333 | 0.00923 | -0.24 | 144.489
1.5 | 1.402 | 0.0102 | -0.241 | 137.411
2 | 1.458 | 0.01207 | -0.24 | 120.811
2.5 | 1.515 | 0.01495 | -0.239 | 101.354
3 | 1.58 | 0.01543 | -0.239 | 102.392
3.5 | 1.644 | 0.01588 | -0.239 | 103.484
4 | 1.698 | 0.01729 | -0.238 | 98.254
4.5 | 1.76 | 0.01782 | -0.239 | 98.776
5 | 1.821 | 0.01853 | -0.239 | 98.272
5.5 | 1.876 | 0.01936 | -0.239 | 96.939
6 | 1.928 | 0.02162 | -0.238 | 89.202
6.5 | 1.982 | 0.02262 | -0.238 | 87.614
7 | 2.033 | 0.0237 | -0.239 | 85.804
7.5 | 2.078 | 0.02677 | -0.238 | 77.613
8 | 2.12 | 0.02831 | -0.238 | 74.908
8.5 | 2.155 | 0.03206 | -0.237 | 67.213
9 | 2.186 | 0.03396 | -0.238 | 64.375
9.5 | 2.193 | 0.03876 | -0.237 | 56.574
10 | 2.158 | 0.04414 | -0.236 | 48.885
10.5 | 2.072 | 0.05092 | -0.236 | 40.694
11 | 1.858 | 0.05698 | -0.235 | 32.607
11.5 | 1.3 | 0.06627 | -0.233 | 19.622
12 | 1.138 | 0.10242 | -0.107 | 11.11
12.5 | 1.335 | 0.08494 | -0.227 | 15.718
13 | 1.196 | 0.11757 | -0.127 | 10.177
13.5 | 1.339 | 0.10506 | -0.211 | 12.748
14 | 1.257 | 0.13257 | -0.143 | 9.484
14.5 | 1.284 | 0.13826 | -0.144 | 9.289

## 56. Re 2M Mach 0.50 (2)
BIGFOIL.COM POLAR EXPORT
fx76mp160
FX 76-MP-160 |  |  |  | Cl Max: | 1.7779 | at alpha= | 13.5 | deg
XFOIL ncrit=9 |  |  |  | L/D Max: | 137.881 | at alpha= | 1 | deg
Re: | 2000000 |  |  | Cd Min: | 0.2221 | at alpha= | -20 | deg
Mach: | 0.5 |  |  | Cl=0 at alpha= | -6.9017 | deg
|  |  |  | @ Cl=0.1, Cd= | 0.0096163
|  |  |  | @ Cl=0.4, Cd= | 0.0080328
|  |  |  | @ Cl=0.6, Cd= | 0.0073749
alpha (deg) | Cl | Cd | Cm | Cl/Cd
-20 | -0.2747 | 0.2221 | -0.0683 | -1.2368
-19.5 | -0.253 | 0.21304 | -0.0739 | -1.1876
-19 | -0.2274 | 0.20588 | -0.0792 | -1.1045
-18.5 | -0.2003 | 0.19874 | -0.0848 | -1.0078
-18 | -0.1747 | 0.19186 | -0.0898 | -0.91056
-17.5 | -0.1533 | 0.18355 | -0.0948 | -0.83519
-17 | -0.1342 | 0.17478 | -0.0998 | -0.76782
-16.5 | -0.1091 | 0.16825 | -0.1044 | -0.64844
-16 | -0.0942 | 0.15865 | -0.1095 | -0.59376
-15.5 | -0.0665 | 0.15304 | -0.1139 | -0.43453
-15 | -0.0397 | 0.14696 | -0.1185 | -0.27014
-14.5 | -0.0186 | 0.13888 | -0.1241 | -0.13393
-14 | 0.0084 | 0.13325 | -0.1282 | 0.063039
-13.5 | 0.0183 | 0.12403 | -0.1331 | 0.14754
-13 | 0.048 | 0.11935 | -0.1367 | 0.40218
-12.5 | 0.0676 | 0.11259 | -0.141 | 0.60041
-12 | 0.0801 | 0.10446 | -0.1458 | 0.7668
-11.5 | 0.0897 | 0.09588 | -0.1512 | 0.93554
-11 | 0.0777 | 0.08395 | -0.1592 | 0.92555
-10.5 | 0.0053 | 0.06515 | -0.1747 | 0.081351
-10 | -0.0303 | 0.05235 | -0.1884 | -0.5788
-9.5 | -0.0687 | 0.04028 | -0.2016 | -1.7056
-9 | -0.1038 | 0.02594 | -0.2187 | -4.0015
-8.5 | -0.1361 | 0.0194 | -0.2203 | -7.0155
-8 | -0.1256 | 0.01502 | -0.2177 | -8.3622
-7.5 | -0.0777 | 0.01241 | -0.2153 | -6.2611
-7 | -0.0137 | 0.01092 | -0.2135 | -1.2546
-6.5 | 0.056 | 0.01 | -0.212 | 5.6
-6 | 0.1271 | 0.00938 | -0.2108 | 13.5501
-5.5 | 0.1984 | 0.00901 | -0.2098 | 22.02
-5 | 0.2697 | 0.00865 | -0.209 | 31.1792
-4.5 | 0.3401 | 0.00824 | -0.2084 | 41.2743
-4 | 0.4095 | 0.008 | -0.2078 | 51.1875
-3.5 | 0.4796 | 0.00772 | -0.2076 | 62.1244
-3 | 0.5488 | 0.00749 | -0.2072 | 73.271
-2.5 | 0.6155 | 0.00734 | -0.2065 | 83.8556
-2 | 0.684 | 0.00719 | -0.2063 | 95.1321
-1.5 | 0.7492 | 0.00703 | -0.2056 | 106.5718
-1 | 0.8147 | 0.00697 | -0.2049 | 116.8867
-0.5 | 0.8769 | 0.00694 | -0.2036 | 126.3545
0 | 0.935 | 0.00702 | -0.2015 | 133.1909
0.5 | 0.9835 | 0.00715 | -0.1975 | 137.5524
1 | 1.0217 | 0.00741 | -0.1915 | 137.8812
1.5 | 1.056 | 0.00786 | -0.1849 | 134.3511
2 | 1.0786 | 0.00857 | -0.1764 | 125.8576
2.5 | 1.1067 | 0.00927 | -0.1693 | 119.3851
3 | 1.128 | 0.01023 | -0.1616 | 110.2639
3.5 | 1.1509 | 0.01138 | -0.1546 | 101.1336
4 | 1.1786 | 0.01258 | -0.1486 | 93.6884
4.5 | 1.202 | 0.01433 | -0.1422 | 83.88
5 | 1.2299 | 0.01603 | -0.1367 | 76.7249
5.5 | 1.2628 | 0.01762 | -0.132 | 71.6686
6 | 1.2936 | 0.01938 | -0.1271 | 66.7492
6.5 | 1.3266 | 0.02121 | -0.1228 | 62.546
7 | 1.3602 | 0.02312 | -0.1186 | 58.8322
7.5 | 1.3949 | 0.0251 | -0.1148 | 55.5737
8 | 1.4273 | 0.02732 | -0.1108 | 52.2438
8.5 | 1.4615 | 0.02957 | -0.1072 | 49.4251
9 | 1.4966 | 0.03191 | -0.1038 | 46.9007
9.5 | 1.5316 | 0.03442 | -0.1006 | 44.4974
10 | 1.5693 | 0.03728 | -0.0984 | 42.095
10.5 | 1.6633 | 0.04196 | -0.1079 | 39.6401
11 | 1.723 | 0.04639 | -0.1107 | 37.1416
11.5 | 1.7421 | 0.05038 | -0.1067 | 34.5792
12 | 1.7573 | 0.05474 | -0.1027 | 32.1027
12.5 | 1.7654 | 0.05971 | -0.0987 | 29.5662
13 | 1.7768 | 0.06454 | -0.0951 | 27.5302
13.5 | 1.7779 | 0.07023 | -0.0915 | 25.3154
14 | 1.7748 | 0.07623 | -0.088 | 23.2822
14.5 | 1.7662 | 0.08271 | -0.0848 | 21.3541
15 | 1.7562 | 0.08941 | -0.082 | 19.6421
15.5 | 1.7491 | 0.09633 | -0.0802 | 18.1574
16 | 1.7332 | 0.10464 | -0.0798 | 16.5635
16.5 | 1.7172 | 0.1136 | -0.0807 | 15.1162
17 | 1.7046 | 0.12273 | -0.0826 | 13.889
17.5 | 1.6927 | 0.13211 | -0.0855 | 12.8128
18 | 1.6739 | 0.14262 | -0.0897 | 11.7368
19.5 | 1.6166 | 0.17571 | -0.1073 | 9.2004
20 | 1.5966 | 0.18734 | -0.1146 | 8.5225

## 57. Re 3M Mach 0.00 (1)
BIGFOIL.COM POLAR EXPORT
fx76mp160
FX 76-MP-160 |  |  |  | Cl Max: | 2.273 | at alpha= | 14.5 | deg
JavaFoil+Calcfoil stall+Eppler ext transition |  |  |  | L/D Max: | 171.77 | at alpha= | 4 | deg
Re: | 3000000 |  |  | Cd Min: | 0.00609 | at alpha= | -3 | deg
Mach: | 0 |  |  | Cl=0 at alpha= | -8.3965 | deg
|  |  |  | @ Cl=0.1, Cd= | 0.007966
|  |  |  | @ Cl=0.4, Cd= | 0.0069255
|  |  |  | @ Cl=0.6, Cd= | 0.0062467
alpha (deg) | Cl | Cd | Cm | Cl/Cd
-20 | -0.671 | 0.14319 | -0.109 | -4.686
-19.5 | -0.67 | 0.13541 | -0.111 | -4.945
-19 | -0.665 | 0.12913 | -0.112 | -5.153
-18.5 | -0.659 | 0.12351 | -0.113 | -5.334
-18 | -0.65 | 0.11746 | -0.114 | -5.535
-17.5 | -0.639 | 0.11165 | -0.115 | -5.722
-17 | -0.628 | 0.10226 | -0.121 | -6.143
-16.5 | -0.612 | 0.09658 | -0.122 | -6.336
-16 | -0.593 | 0.09116 | -0.124 | -6.502
-15.5 | -0.57 | 0.08607 | -0.125 | -6.622
-15 | -0.542 | 0.08111 | -0.126 | -6.685
-14.5 | -0.516 | 0.07236 | -0.132 | -7.133
-14 | -0.484 | 0.06747 | -0.134 | -7.18
-13.5 | -0.454 | 0.05894 | -0.141 | -7.706
-13 | -0.418 | 0.05436 | -0.143 | -7.694
-12.5 | -0.384 | 0.04566 | -0.15 | -8.415
-12 | -0.347 | 0.03817 | -0.156 | -9.101
-11.5 | -0.317 | 0.023 | -0.17 | -13.777
-11 | -0.277 | 0.01616 | -0.178 | -17.126
-10.5 | -0.229 | 0.01364 | -0.181 | -16.782
-10 | -0.177 | 0.01249 | -0.183 | -14.177
-9.5 | -0.124 | 0.01088 | -0.185 | -11.425
-9 | -0.069 | 0.01015 | -0.187 | -6.792
-8.5 | -0.012 | 0.00906 | -0.189 | -1.368
-8 | 0.046 | 0.00856 | -0.19 | 5.342
-7.5 | 0.106 | 0.0079 | -0.193 | 13.352
-7 | 0.166 | 0.00673 | -0.194 | 24.646
-6.5 | 0.228 | 0.00691 | -0.196 | 33.006
-6 | 0.292 | 0.00719 | -0.199 | 40.681
-5.5 | 0.356 | 0.00711 | -0.2 | 50.019
-5 | 0.418 | 0.00685 | -0.201 | 61.059
-4.5 | 0.481 | 0.00658 | -0.201 | 73.155
-4 | 0.544 | 0.00638 | -0.202 | 85.264
-3.5 | 0.607 | 0.00623 | -0.203 | 97.347
-3 | 0.672 | 0.00609 | -0.203 | 110.233
-2.5 | 0.734 | 0.00683 | -0.204 | 107.45
-2 | 0.792 | 0.00681 | -0.205 | 116.285
-1.5 | 0.854 | 0.00675 | -0.205 | 126.414
-1 | 0.915 | 0.00673 | -0.206 | 135.936
-0.5 | 0.976 | 0.00711 | -0.207 | 137.383
0 | 1.038 | 0.00764 | -0.207 | 135.931
0.5 | 1.099 | 0.00765 | -0.208 | 143.629
1 | 1.16 | 0.00759 | -0.208 | 152.716
1.5 | 1.22 | 0.00814 | -0.209 | 149.801
2 | 1.28 | 0.0084 | -0.209 | 152.402
2.5 | 1.34 | 0.00843 | -0.21 | 158.946
3 | 1.4 | 0.00907 | -0.21 | 154.323
3.5 | 1.459 | 0.00915 | -0.211 | 159.444
4 | 1.518 | 0.00884 | -0.211 | 171.77
4.5 | 1.577 | 0.00958 | -0.212 | 164.533
5 | 1.635 | 0.00974 | -0.212 | 167.925
5.5 | 1.693 | 0.00999 | -0.213 | 169.445
6 | 1.75 | 0.01281 | -0.213 | 136.559
6.5 | 1.805 | 0.01316 | -0.214 | 137.21
7 | 1.843 | 0.0151 | -0.212 | 122.022
7.5 | 1.888 | 0.01567 | -0.211 | 120.528
8 | 1.94 | 0.01618 | -0.211 | 119.896
8.5 | 1.982 | 0.01791 | -0.211 | 110.664
9 | 2.028 | 0.01858 | -0.211 | 109.18
9.5 | 2.072 | 0.01923 | -0.211 | 107.755
10 | 2.108 | 0.02124 | -0.211 | 99.213
10.5 | 2.139 | 0.02219 | -0.21 | 96.409
11 | 2.166 | 0.0245 | -0.21 | 88.391
11.5 | 2.195 | 0.02548 | -0.21 | 86.143
12 | 2.22 | 0.02659 | -0.21 | 83.47
12.5 | 2.237 | 0.02933 | -0.209 | 76.265
13 | 2.248 | 0.03247 | -0.208 | 69.234
13.5 | 2.262 | 0.03402 | -0.208 | 66.491
14 | 2.272 | 0.03569 | -0.208 | 63.657
14.5 | 2.273 | 0.0374 | -0.208 | 60.771
15 | 2.268 | 0.03924 | -0.208 | 57.785
15.5 | 2.256 | 0.04154 | -0.208 | 54.306
16 | 2.24 | 0.04381 | -0.207 | 51.122
16.5 | 2.219 | 0.0461 | -0.207 | 48.138
17 | 2.196 | 0.04847 | -0.207 | 45.304
17.5 | 2.168 | 0.05082 | -0.206 | 42.658
18 | 2.137 | 0.05346 | -0.206 | 39.969
18.5 | 2.102 | 0.05622 | -0.206 | 37.378
19 | 2.062 | 0.05943 | -0.205 | 34.694
19.5 | 2.02 | 0.06245 | -0.205 | 32.341

## 58. Re 3M Mach 0.00 (2)
BIGFOIL.COM POLAR EXPORT
fx76mp160
FX 76-MP-160 |  |  |  | Cl Max: | 1.889 | at alpha= | 18 | deg
XFOIL ncrit=9 |  |  |  | L/D Max: | 164.063 | at alpha= | 3.5 | deg
Re: | 3000000 |  |  | Cd Min: | 0.13973 | at alpha= | -19.5 | deg
Mach: | 0 |  |  | Cl=0 at alpha= | -7.2504 | deg
|  |  |  | @ Cl=0.1, Cd= | 0.007353
|  |  |  | @ Cl=0.4, Cd= | 0.0064771
|  |  |  | @ Cl=0.6, Cd= | 0.006007
alpha (deg) | Cl | Cd | Cm | Cl/Cd
-19.5 | -0.5088 | 0.13973 | -0.0772 | -3.6413
-19 | -0.5262 | 0.12807 | -0.0842 | -4.1087
-18.5 | -0.5625 | 0.11346 | -0.0931 | -4.9577
-18 | -0.5908 | 0.10091 | -0.1011 | -5.8547
-17.5 | -0.6435 | 0.08491 | -0.1118 | -7.5786
-17 | -0.8849 | 0.04261 | -0.1445 | -20.7674
-16.5 | -0.9166 | 0.02837 | -0.1603 | -32.3088
-16 | -0.8982 | 0.02344 | -0.1665 | -38.3191
-15.5 | -0.8448 | 0.02048 | -0.1741 | -41.25
-15 | -0.7975 | 0.01845 | -0.1783 | -43.2249
-14.5 | -0.7534 | 0.01702 | -0.1795 | -44.2656
-14 | -0.71 | 0.01593 | -0.1793 | -44.57
-13.5 | -0.6653 | 0.01489 | -0.179 | -44.681
-13 | -0.6181 | 0.01402 | -0.1786 | -44.087
-12.5 | -0.5684 | 0.01332 | -0.1784 | -42.6727
-12 | -0.5186 | 0.0126 | -0.1781 | -41.1587
-11.5 | -0.4667 | 0.01203 | -0.178 | -38.7947
-11 | -0.4154 | 0.01123 | -0.178 | -36.9902
-10.5 | -0.3627 | 0.01054 | -0.1779 | -34.4118
-10 | -0.3086 | 0.00996 | -0.178 | -30.9839
-9.5 | -0.2536 | 0.00948 | -0.1781 | -26.7511
-9 | -0.198 | 0.00906 | -0.1783 | -21.8543
-8.5 | -0.1422 | 0.00871 | -0.1784 | -16.3261
-8 | -0.0855 | 0.00842 | -0.1787 | -10.1544
-7.5 | -0.0284 | 0.00805 | -0.1791 | -3.528
-7 | 0.0285 | 0.00766 | -0.1794 | 3.7206
-6.5 | 0.0859 | 0.0074 | -0.1797 | 11.6081
-6 | 0.1429 | 0.00721 | -0.18 | 19.8197
-5.5 | 0.2006 | 0.00708 | -0.1803 | 28.3333
-5 | 0.2588 | 0.00684 | -0.1808 | 37.8363
-4.5 | 0.3167 | 0.00666 | -0.1812 | 47.5526
-4 | 0.3732 | 0.00656 | -0.1814 | 56.8902
-3.5 | 0.4314 | 0.00638 | -0.1818 | 67.6176
-3 | 0.489 | 0.00619 | -0.1822 | 78.9984
-2.5 | 0.5452 | 0.00612 | -0.1823 | 89.085
-2 | 0.6034 | 0.006 | -0.1828 | 100.5667
-1.5 | 0.6589 | 0.0059 | -0.1828 | 111.678
-1 | 0.7153 | 0.00585 | -0.1829 | 122.2735
-0.5 | 0.7705 | 0.00582 | -0.1829 | 132.3883
0 | 0.8241 | 0.00589 | -0.1824 | 139.9151
0.5 | 0.8761 | 0.00597 | -0.1818 | 146.7504
1 | 0.9268 | 0.00614 | -0.1808 | 150.9446
1.5 | 0.9761 | 0.00628 | -0.1796 | 155.4299
2 | 1.0222 | 0.00649 | -0.1779 | 157.5039
2.5 | 1.0677 | 0.00666 | -0.176 | 160.3153
3 | 1.1091 | 0.00684 | -0.1734 | 162.1491
3.5 | 1.1468 | 0.00699 | -0.17 | 164.0629
4 | 1.1793 | 0.00725 | -0.1653 | 162.6621
4.5 | 1.2087 | 0.00777 | -0.1602 | 155.5598
5 | 1.2412 | 0.00821 | -0.1558 | 151.1815
5.5 | 1.2725 | 0.0087 | -0.1513 | 146.2644
6 | 1.2974 | 0.00937 | -0.1458 | 138.4632
7 | 1.3554 | 0.01075 | -0.137 | 126.0837
7.5 | 1.3762 | 0.01186 | -0.1316 | 116.0371
8 | 1.4048 | 0.0128 | -0.1277 | 109.75
8.5 | 1.4334 | 0.01383 | -0.124 | 103.6443
9 | 1.4638 | 0.01485 | -0.1207 | 98.5724
9.5 | 1.4899 | 0.0161 | -0.117 | 92.5404
10 | 1.5147 | 0.01749 | -0.1134 | 86.6038
10.5 | 1.5441 | 0.01866 | -0.1104 | 82.7492
11.5 | 1.7221 | 0.02303 | -0.1316 | 74.7764
12 | 1.7455 | 0.02508 | -0.1287 | 69.5973
12.5 | 1.7666 | 0.02731 | -0.1257 | 64.6869
13 | 1.7855 | 0.02978 | -0.1226 | 59.9563
13.5 | 1.804 | 0.03235 | -0.1196 | 55.7651
14 | 1.8222 | 0.035 | -0.1168 | 52.0629
14.5 | 1.8363 | 0.03801 | -0.1137 | 48.311
15 | 1.8488 | 0.0413 | -0.1108 | 44.7651
15.5 | 1.8623 | 0.0446 | -0.1083 | 41.7556
16 | 1.8775 | 0.04778 | -0.106 | 39.2947
16.5 | 1.876 | 0.05258 | -0.1029 | 35.679
17 | 1.8789 | 0.05711 | -0.1004 | 32.8997
17.5 | 1.8846 | 0.06148 | -0.0983 | 30.6539
18 | 1.889 | 0.0661 | -0.0965 | 28.5779
18.5 | 1.8843 | 0.07173 | -0.0945 | 26.2693
19 | 1.8692 | 0.0786 | -0.0926 | 23.7812
19.5 | 1.858 | 0.08523 | -0.0913 | 21.7998
20 | 1.8491 | 0.0916 | -0.0904 | 20.1867

## 59. Re 3M Mach 0.10 (1)
BIGFOIL.COM POLAR EXPORT
fx76mp160
FX 76-MP-160 |  |  |  | Cl Max: | 2.268 | at alpha= | 14 | deg
JavaFoil+Calcfoil stall+Eppler ext transition |  |  |  | L/D Max: | 171.091 | at alpha= | 4 | deg
Re: | 3000000 |  |  | Cd Min: | 0.00614 | at alpha= | -3 | deg
Mach: | 0.1 |  |  | Cl=0 at alpha= | -8.3965 | deg
|  |  |  | @ Cl=0.1, Cd= | 0.008017
|  |  |  | @ Cl=0.4, Cd= | 0.006992
|  |  |  | @ Cl=0.6, Cd= | 0.0062927
alpha (deg) | Cl | Cd | Cm | Cl/Cd
-20 | -0.642 | 0.14996 | -0.104 | -4.283
-19.5 | -0.646 | 0.13901 | -0.11 | -4.647
-19 | -0.645 | 0.13127 | -0.112 | -4.915
-18.5 | -0.641 | 0.12548 | -0.112 | -5.109
-18 | -0.635 | 0.11912 | -0.114 | -5.33
-17.5 | -0.626 | 0.11308 | -0.115 | -5.536
-17 | -0.614 | 0.10741 | -0.116 | -5.719
-16.5 | -0.603 | 0.09815 | -0.122 | -6.142
-16 | -0.585 | 0.09244 | -0.123 | -6.334
-15.5 | -0.564 | 0.08713 | -0.125 | -6.476
-15 | -0.538 | 0.08212 | -0.126 | -6.549
-14.5 | -0.513 | 0.0721 | -0.133 | -7.119
-14 | -0.482 | 0.06829 | -0.134 | -7.055
-13.5 | -0.449 | 0.06386 | -0.136 | -7.024
-13 | -0.417 | 0.05525 | -0.143 | -7.545
-12.5 | -0.383 | 0.04659 | -0.15 | -8.225
-12 | -0.347 | 0.0392 | -0.156 | -8.841
-11.5 | -0.313 | 0.02695 | -0.167 | -11.603
-11 | -0.277 | 0.01667 | -0.178 | -16.591
-10.5 | -0.229 | 0.01392 | -0.182 | -16.449
-10 | -0.177 | 0.0127 | -0.183 | -13.972
-9.5 | -0.125 | 0.01103 | -0.186 | -11.302
-9 | -0.069 | 0.01025 | -0.188 | -6.746
-8.5 | -0.012 | 0.00912 | -0.19 | -1.363
-8 | 0.046 | 0.00862 | -0.191 | 5.324
-7.5 | 0.106 | 0.00795 | -0.194 | 13.319
-7 | 0.166 | 0.00676 | -0.195 | 24.616
-6.5 | 0.229 | 0.00694 | -0.197 | 32.981
-6 | 0.293 | 0.00705 | -0.199 | 41.5
-5.5 | 0.357 | 0.00716 | -0.201 | 49.922
-5 | 0.421 | 0.00691 | -0.202 | 60.898
-4.5 | 0.484 | 0.00656 | -0.203 | 73.775
-4 | 0.547 | 0.00636 | -0.203 | 85.996
-3.5 | 0.61 | 0.00628 | -0.204 | 97.135
-3 | 0.675 | 0.00614 | -0.205 | 109.907
-2.5 | 0.738 | 0.00682 | -0.205 | 108.184
-2 | 0.796 | 0.0068 | -0.206 | 117.043
-1.5 | 0.858 | 0.0068 | -0.206 | 126.158
-1 | 0.92 | 0.00678 | -0.207 | 135.671
-0.5 | 0.981 | 0.00711 | -0.208 | 138.008
0 | 1.043 | 0.00765 | -0.208 | 136.446
0.5 | 1.104 | 0.00766 | -0.209 | 144.174
1 | 1.165 | 0.00765 | -0.209 | 152.325
1.5 | 1.226 | 0.00815 | -0.21 | 150.471
2 | 1.286 | 0.00843 | -0.21 | 152.64
2.5 | 1.347 | 0.00856 | -0.211 | 157.341
3 | 1.407 | 0.00911 | -0.211 | 154.329
3.5 | 1.466 | 0.0092 | -0.212 | 159.324
4 | 1.525 | 0.00891 | -0.212 | 171.091
4.5 | 1.584 | 0.00965 | -0.213 | 164.155
5 | 1.643 | 0.00981 | -0.213 | 167.395
5.5 | 1.701 | 0.01007 | -0.214 | 168.882
6 | 1.758 | 0.01298 | -0.214 | 135.397
6.5 | 1.8 | 0.01386 | -0.213 | 129.887
7 | 1.844 | 0.01535 | -0.212 | 120.146
7.5 | 1.896 | 0.01585 | -0.212 | 119.651
8 | 1.947 | 0.01636 | -0.212 | 119.04
8.5 | 1.988 | 0.01813 | -0.212 | 109.665
9 | 2.036 | 0.0188 | -0.212 | 108.274
9.5 | 2.077 | 0.02073 | -0.212 | 100.204
10 | 2.114 | 0.02157 | -0.212 | 98.027
10.5 | 2.143 | 0.02258 | -0.211 | 94.903
11 | 2.172 | 0.02489 | -0.211 | 87.255
11.5 | 2.199 | 0.02588 | -0.211 | 84.964
12 | 2.223 | 0.02696 | -0.211 | 82.463
12.5 | 2.238 | 0.02993 | -0.21 | 74.758
13 | 2.249 | 0.03311 | -0.209 | 67.909
13.5 | 2.261 | 0.03475 | -0.209 | 65.047
14 | 2.268 | 0.0364 | -0.209 | 62.317
14.5 | 2.266 | 0.03822 | -0.209 | 59.291
15 | 2.257 | 0.04016 | -0.209 | 56.197
15.5 | 2.242 | 0.0425 | -0.208 | 52.741
16 | 2.222 | 0.0447 | -0.208 | 49.703
16.5 | 2.197 | 0.04732 | -0.208 | 46.422
17 | 2.169 | 0.04982 | -0.207 | 43.529
17.5 | 2.136 | 0.05224 | -0.207 | 40.887
18 | 2.099 | 0.05518 | -0.207 | 38.039
18.5 | 2.057 | 0.05823 | -0.206 | 35.333
19 | 2.012 | 0.06175 | -0.206 | 32.58

## 60. Re 3M Mach 0.10 (2)
BIGFOIL.COM POLAR EXPORT
fx76mp160
FX 76-MP-160 |  |  |  | Cl Max: | 1.8848 | at alpha= | 18 | deg
XFOIL ncrit=9 |  |  |  | L/D Max: | 163.111 | at alpha= | 3.5 | deg
Re: | 3000000 |  |  | Cd Min: | 0.1247 | at alpha= | -18.5 | deg
Mach: | 0.1 |  |  | Cl=0 at alpha= | -7.2405 | deg
|  |  |  | @ Cl=0.1, Cd= | 0.0073861
|  |  |  | @ Cl=0.4, Cd= | 0.0065024
|  |  |  | @ Cl=0.6, Cd= | 0.0060231
alpha (deg) | Cl | Cd | Cm | Cl/Cd
-18.5 | -0.5029 | 0.1247 | -0.088 | -4.0329
-18 | -0.5412 | 0.10988 | -0.097 | -4.9254
-17.5 | -0.5706 | 0.09718 | -0.1053 | -5.8716
-17 | -0.622 | 0.08159 | -0.116 | -7.6235
-16.5 | -0.8187 | 0.04691 | -0.1428 | -17.4526
-16 | -0.8814 | 0.02742 | -0.1639 | -32.1444
-15.5 | -0.855 | 0.02288 | -0.1706 | -37.3689
-15 | -0.7965 | 0.02006 | -0.1785 | -39.7059
-14.5 | -0.7535 | 0.01799 | -0.1816 | -41.8844
-14 | -0.7115 | 0.01667 | -0.1816 | -42.6815
-13.5 | -0.6683 | 0.01547 | -0.1812 | -43.1997
-13 | -0.6219 | 0.01448 | -0.1807 | -42.9489
-12.5 | -0.5726 | 0.01371 | -0.1804 | -41.7651
-12 | -0.5232 | 0.0129 | -0.1799 | -40.5581
-11.5 | -0.471 | 0.01228 | -0.1797 | -38.355
-11 | -0.419 | 0.01152 | -0.1796 | -36.3715
-10.5 | -0.3666 | 0.01073 | -0.1794 | -34.1659
-10 | -0.3123 | 0.0101 | -0.1794 | -30.9208
-9.5 | -0.2569 | 0.00959 | -0.1794 | -26.7883
-9 | -0.2009 | 0.00915 | -0.1795 | -21.9563
-8.5 | -0.1447 | 0.00878 | -0.1796 | -16.4806
-8 | -0.0875 | 0.00847 | -0.1799 | -10.3306
-7.5 | -0.0299 | 0.00811 | -0.1801 | -3.6868
-7 | 0.0277 | 0.00773 | -0.1804 | 3.5834
-6.5 | 0.0853 | 0.00744 | -0.1807 | 11.4651
-6 | 0.1426 | 0.00723 | -0.1809 | 19.7234
-5.5 | 0.201 | 0.0071 | -0.1813 | 28.3099
-5 | 0.2596 | 0.00687 | -0.1818 | 37.7875
-4.5 | 0.3178 | 0.00668 | -0.1821 | 47.5749
-4 | 0.3747 | 0.00658 | -0.1822 | 56.9453
-3.5 | 0.4334 | 0.0064 | -0.1827 | 67.7188
-3 | 0.4913 | 0.0062 | -0.1831 | 79.2419
-2.5 | 0.548 | 0.00613 | -0.1832 | 89.3964
-2 | 0.6064 | 0.00601 | -0.1836 | 100.8985
-1.5 | 0.6624 | 0.00591 | -0.1836 | 112.0812
-1 | 0.7189 | 0.00587 | -0.1837 | 122.4702
-0.5 | 0.7745 | 0.00584 | -0.1836 | 132.6199
0 | 0.8283 | 0.00591 | -0.1832 | 140.1523
0.5 | 0.8801 | 0.006 | -0.1824 | 146.6833
1 | 0.9312 | 0.00617 | -0.1814 | 150.9238
1.5 | 0.9801 | 0.00634 | -0.1801 | 154.5899
2 | 1.0263 | 0.00654 | -0.1783 | 156.9266
2.5 | 1.0718 | 0.00671 | -0.1763 | 159.7317
3 | 1.1123 | 0.00691 | -0.1734 | 160.9696
3.5 | 1.1483 | 0.00704 | -0.1696 | 163.1108
4 | 1.1815 | 0.00731 | -0.165 | 161.6279
4.5 | 1.2106 | 0.00785 | -0.1598 | 154.2166
5 | 1.2428 | 0.0083 | -0.1552 | 149.7349
5.5 | 1.2733 | 0.00882 | -0.1505 | 144.3651
6 | 1.2976 | 0.00953 | -0.1449 | 136.1595
7 | 1.3558 | 0.01099 | -0.1361 | 123.3667
7.5 | 1.3762 | 0.01217 | -0.1306 | 113.0813
8 | 1.4055 | 0.01314 | -0.1268 | 106.9635
8.5 | 1.4351 | 0.01417 | -0.1232 | 101.2773
9 | 1.4649 | 0.01526 | -0.1199 | 95.9961
9.5 | 1.4913 | 0.01655 | -0.1162 | 90.1088
10 | 1.5165 | 0.01797 | -0.1125 | 84.3907
10.5 | 1.5458 | 0.01922 | -0.1096 | 80.4266
11.5 | 1.726 | 0.02369 | -0.1309 | 72.8577
12 | 1.7494 | 0.02579 | -0.128 | 67.8325
12.5 | 1.7686 | 0.02824 | -0.1247 | 62.6275
13 | 1.788 | 0.03072 | -0.1216 | 58.2031
13.5 | 1.8076 | 0.03326 | -0.1187 | 54.3476
14 | 1.8243 | 0.03613 | -0.1157 | 50.4927
14.5 | 1.8368 | 0.03936 | -0.1126 | 46.6667
15 | 1.8504 | 0.04261 | -0.1097 | 43.4264
15.5 | 1.8633 | 0.046 | -0.1071 | 40.5065
16 | 1.8768 | 0.04946 | -0.1047 | 37.9458
16.5 | 1.8751 | 0.05438 | -0.1016 | 34.4814
17 | 1.8778 | 0.059 | -0.0992 | 31.8271
17.5 | 1.8811 | 0.06372 | -0.0971 | 29.5213
18 | 1.8848 | 0.06851 | -0.0953 | 27.5113
18.5 | 1.8761 | 0.07464 | -0.0933 | 25.1353
19 | 1.859 | 0.0819 | -0.0916 | 22.6984
19.5 | 1.8479 | 0.0885 | -0.0903 | 20.8802
20 | 1.8362 | 0.0953 | -0.0895 | 19.2676

## 61. Re 3M Mach 0.25 (1)
BIGFOIL.COM POLAR EXPORT
fx76mp160
FX 76-MP-160 |  |  |  | Cl Max: | 2.235 | at alpha= | 13 | deg
JavaFoil+Calcfoil stall+Eppler ext transition |  |  |  | L/D Max: | 159.637 | at alpha= | 4.5 | deg
Re: | 3000000 |  |  | Cd Min: | 0.0063 | at alpha= | -3.5 | deg
Mach: | 0.25 |  |  | Cl=0 at alpha= | -8.3917 | deg
|  |  |  | @ Cl=0.1, Cd= | 0.0086643
|  |  |  | @ Cl=0.4, Cd= | 0.0070565
|  |  |  | @ Cl=0.6, Cd= | 0.0063853
alpha (deg) | Cl | Cd | Cm | Cl/Cd
-20 | -0.412 | 0.17753 | -0.095 | -2.323
-19.5 | -0.44 | 0.16863 | -0.099 | -2.612
-19 | -0.465 | 0.1582 | -0.103 | -2.939
-18.5 | -0.485 | 0.14222 | -0.103 | -3.409
-18 | -0.499 | 0.13732 | -0.097 | -3.631
-17.5 | -0.51 | 0.13159 | -0.098 | -3.874
-17 | -0.519 | 0.12104 | -0.107 | -4.288
-16.5 | -0.521 | 0.11437 | -0.108 | -4.556
-16 | -0.519 | 0.10754 | -0.11 | -4.823
-15.5 | -0.513 | 0.0983 | -0.118 | -5.216
-15 | -0.497 | 0.09134 | -0.121 | -5.436
-14.5 | -0.476 | 0.08654 | -0.122 | -5.502
-14 | -0.455 | 0.07764 | -0.129 | -5.864
-13.5 | -0.428 | 0.07251 | -0.131 | -5.907
-13 | -0.398 | 0.06772 | -0.133 | -5.877
-12.5 | -0.368 | 0.05953 | -0.14 | -6.174
-12 | -0.334 | 0.05118 | -0.147 | -6.531
-11.5 | -0.298 | 0.04297 | -0.155 | -6.938
-11 | -0.259 | 0.03507 | -0.162 | -7.388
-10.5 | -0.223 | 0.02128 | -0.177 | -10.457
-10 | -0.177 | 0.01528 | -0.185 | -11.579
-9.5 | -0.125 | 0.01267 | -0.189 | -9.873
-9 | -0.07 | 0.01096 | -0.192 | -6.397
-8.5 | -0.013 | 0.01013 | -0.193 | -1.24
-8 | 0.047 | 0.009 | -0.196 | 5.198
-7.5 | 0.107 | 0.00862 | -0.197 | 12.464
-7 | 0.17 | 0.00793 | -0.2 | 21.462
-6.5 | 0.233 | 0.00672 | -0.201 | 34.643
-6 | 0.298 | 0.0069 | -0.203 | 43.206
-5.5 | 0.364 | 0.00703 | -0.205 | 51.796
-5 | 0.432 | 0.00708 | -0.207 | 60.965
-4.5 | 0.497 | 0.00685 | -0.208 | 72.559
-4 | 0.562 | 0.00651 | -0.209 | 86.275
-3.5 | 0.626 | 0.0063 | -0.209 | 99.379
-3 | 0.694 | 0.00647 | -0.21 | 107.168
-2.5 | 0.758 | 0.00694 | -0.211 | 109.194
-2 | 0.818 | 0.00686 | -0.211 | 119.256
-1.5 | 0.881 | 0.00688 | -0.212 | 128.195
-1 | 0.945 | 0.00686 | -0.213 | 137.68
-0.5 | 1.008 | 0.00722 | -0.213 | 139.602
0 | 1.071 | 0.00779 | -0.214 | 137.556
0.5 | 1.134 | 0.00781 | -0.215 | 145.184
1 | 1.197 | 0.00832 | -0.215 | 143.823
1.5 | 1.259 | 0.00836 | -0.216 | 150.66
2 | 1.321 | 0.0087 | -0.216 | 151.896
2.5 | 1.383 | 0.00939 | -0.217 | 147.257
3 | 1.444 | 0.0095 | -0.217 | 151.968
3.5 | 1.505 | 0.00952 | -0.218 | 158.03
4 | 1.565 | 0.00992 | -0.218 | 157.868
4.5 | 1.626 | 0.01018 | -0.219 | 159.637
5 | 1.685 | 0.013 | -0.219 | 129.663
5.5 | 1.73 | 0.01391 | -0.218 | 124.44
6 | 1.786 | 0.01427 | -0.218 | 125.152
6.5 | 1.832 | 0.01575 | -0.217 | 116.34
7 | 1.886 | 0.01629 | -0.217 | 115.739
7.5 | 1.938 | 0.01688 | -0.218 | 114.807
8 | 1.981 | 0.01873 | -0.217 | 105.779
8.5 | 2.03 | 0.01945 | -0.217 | 104.357
9 | 2.077 | 0.02018 | -0.217 | 102.9
9.5 | 2.11 | 0.02254 | -0.216 | 93.593
10 | 2.144 | 0.02349 | -0.216 | 91.266
10.5 | 2.172 | 0.026 | -0.216 | 83.535
11 | 2.198 | 0.02719 | -0.216 | 80.817
11.5 | 2.217 | 0.02847 | -0.216 | 77.873
12 | 2.225 | 0.03174 | -0.215 | 70.093
12.5 | 2.232 | 0.03512 | -0.215 | 63.554
13 | 2.235 | 0.03692 | -0.214 | 60.549
13.5 | 2.232 | 0.03896 | -0.214 | 57.293
14 | 2.222 | 0.04127 | -0.214 | 53.836
14.5 | 2.195 | 0.04392 | -0.214 | 49.984
15 | 2.16 | 0.04639 | -0.213 | 46.553
15.5 | 2.116 | 0.04895 | -0.213 | 43.23
16 | 2.064 | 0.05197 | -0.213 | 39.715
16.5 | 2.003 | 0.05551 | -0.212 | 36.085
17 | 1.933 | 0.05912 | -0.212 | 32.698
17.5 | 1.855 | 0.06328 | -0.211 | 29.309
18 | 1.77 | 0.06766 | -0.21 | 26.155

## 62. Re 3M Mach 0.25 (2)
BIGFOIL.COM POLAR EXPORT
fx76mp160
FX 76-MP-160 |  |  |  | Cl Max: | 1.8668 | at alpha= | 16 | deg
XFOIL ncrit=9 |  |  |  | L/D Max: | 157.709 | at alpha= | 2.5 | deg
Re: | 3000000 |  |  | Cd Min: | 0.19612 | at alpha= | -20 | deg
Mach: | 0.25 |  |  | Cl=0 at alpha= | -7.1813 | deg
|  |  |  | @ Cl=0.1, Cd= | 0.0075546
|  |  |  | @ Cl=0.4, Cd= | 0.0066134
|  |  |  | @ Cl=0.6, Cd= | 0.0061447
alpha (deg) | Cl | Cd | Cm | Cl/Cd
-20 | -0.3275 | 0.19612 | -0.0572 | -1.6699
-18 | -0.0745 | 0.1404 | -0.1029 | -0.53063
-17.5 | -0.2484 | 0.16071 | -0.0794 | -1.5456
-17 | -0.2258 | 0.15585 | -0.0829 | -1.4488
-16.5 | -0.2066 | 0.15009 | -0.0866 | -1.3765
-16 | -0.3958 | 0.10448 | -0.1085 | -3.7883
-15.5 | -0.4412 | 0.08951 | -0.1183 | -4.9291
-15 | -0.4877 | 0.07517 | -0.1288 | -6.488
-14 | -0.6831 | 0.03059 | -0.1717 | -22.3308
-13.5 | -0.6539 | 0.02208 | -0.1881 | -29.615
-13 | -0.6219 | 0.01866 | -0.192 | -33.328
-12.5 | -0.5802 | 0.01696 | -0.1918 | -34.2099
-12 | -0.5393 | 0.01529 | -0.1907 | -35.2714
-11.5 | -0.4893 | 0.01418 | -0.1899 | -34.5063
-11 | -0.4382 | 0.01314 | -0.1889 | -33.3486
-10.5 | -0.3853 | 0.01214 | -0.1881 | -31.7381
-10 | -0.3322 | 0.01104 | -0.1874 | -30.0906
-9.5 | -0.2755 | 0.0103 | -0.1869 | -26.7476
-9 | -0.2177 | 0.00971 | -0.1865 | -22.4202
-8.5 | -0.1589 | 0.00924 | -0.1863 | -17.197
-8 | -0.0989 | 0.00879 | -0.1862 | -11.2514
-7.5 | -0.0385 | 0.00839 | -0.1863 | -4.5888
-7 | 0.0219 | 0.00801 | -0.1863 | 2.7341
-6.5 | 0.0814 | 0.00762 | -0.1863 | 10.6824
-6 | 0.1411 | 0.00741 | -0.1863 | 19.0418
-5.5 | 0.2024 | 0.00719 | -0.1866 | 28.1502
-5 | 0.2635 | 0.007 | -0.187 | 37.6429
-4.5 | 0.3236 | 0.0068 | -0.1871 | 47.5882
-4 | 0.3833 | 0.00666 | -0.1873 | 57.5526
-3.5 | 0.4442 | 0.00649 | -0.1876 | 68.4438
-3 | 0.5035 | 0.00634 | -0.1878 | 79.4164
-2.5 | 0.5634 | 0.0062 | -0.188 | 90.871
-2 | 0.623 | 0.00611 | -0.1882 | 101.964
-1.5 | 0.6814 | 0.00597 | -0.1883 | 114.1374
-1 | 0.7386 | 0.00597 | -0.1881 | 123.7186
-0.5 | 0.7956 | 0.00594 | -0.1878 | 133.9394
0 | 0.8506 | 0.00605 | -0.1872 | 140.595
0.5 | 0.9035 | 0.00617 | -0.1861 | 146.4344
1 | 0.9536 | 0.00637 | -0.1845 | 149.7017
1.5 | 1.0021 | 0.00657 | -0.1826 | 152.5266
2 | 1.0482 | 0.0068 | -0.1803 | 154.1471
2.5 | 1.0945 | 0.00694 | -0.178 | 157.7089
3 | 1.1239 | 0.00724 | -0.1723 | 155.2348
3.5 | 1.16 | 0.00742 | -0.168 | 156.3342
4 | 1.1894 | 0.00777 | -0.1625 | 153.0759
4.5 | 1.218 | 0.00833 | -0.1568 | 146.2185
5 | 1.2464 | 0.00893 | -0.1513 | 139.5745
5.5 | 1.2722 | 0.00971 | -0.1456 | 131.0196
6 | 1.2963 | 0.01066 | -0.1399 | 121.6041
6.5 | 1.3266 | 0.01158 | -0.1356 | 114.5596
7 | 1.3574 | 0.01257 | -0.1315 | 107.9873
7.5 | 1.3789 | 0.01403 | -0.1263 | 98.2823
8 | 1.4101 | 0.01518 | -0.1226 | 92.892
8.5 | 1.4439 | 0.01629 | -0.1194 | 88.6372
9 | 1.4734 | 0.01763 | -0.1159 | 83.5735
9.5 | 1.4999 | 0.01919 | -0.1121 | 78.1605
10 | 1.5267 | 0.02083 | -0.1085 | 73.2933
11.5 | 1.7415 | 0.02786 | -0.1267 | 62.509
12 | 1.7674 | 0.03016 | -0.1238 | 58.6008
12.5 | 1.7818 | 0.03323 | -0.1199 | 53.6202
13 | 1.8011 | 0.03611 | -0.1166 | 49.8782
13.5 | 1.8201 | 0.0391 | -0.1135 | 46.5499
14 | 1.8353 | 0.04247 | -0.1104 | 43.214
14.5 | 1.8427 | 0.04655 | -0.1069 | 39.5854
15 | 1.8543 | 0.05041 | -0.104 | 36.7844
15.5 | 1.8625 | 0.0547 | -0.1011 | 34.0494
16 | 1.8668 | 0.05941 | -0.0984 | 31.4223
16.5 | 1.8609 | 0.06523 | -0.0956 | 28.5283
17 | 1.8594 | 0.07077 | -0.0933 | 26.2738
17.5 | 1.8546 | 0.07673 | -0.0913 | 24.1705
18 | 1.8453 | 0.08334 | -0.0896 | 22.1418
18.5 | 1.8268 | 0.09087 | -0.0881 | 20.1034
19 | 1.8019 | 0.09922 | -0.0871 | 18.1607
19.5 | 1.7854 | 0.10651 | -0.0863 | 16.7627
20 | 1.7613 | 0.1144 | -0.0856 | 15.396

## 63. Re 3M Mach 0.50 (1)
BIGFOIL.COM POLAR EXPORT
fx76mp160
FX 76-MP-160 |  |  |  | Cl Max: | 2.196 | at alpha= | 9.5 | deg
JavaFoil+Calcfoil stall+Eppler ext transition |  |  |  | L/D Max: | 147.871 | at alpha= | 1.5 | deg
Re: | 3000000 |  |  | Cd Min: | 0.00655 | at alpha= | -4.5 | deg
Mach: | 0.5 |  |  | Cl=0 at alpha= | -8.4018 | deg
|  |  |  | @ Cl=0.1, Cd= | 0.014235
|  |  |  | @ Cl=0.4, Cd= | 0.0079904
|  |  |  | @ Cl=0.6, Cd= | 0.0065729
alpha (deg) | Cl | Cd | Cm | Cl/Cd
-20 | -0.66 | 0.1684 | -0.116 | -3.918
-19.5 | -0.632 | 0.16339 | -0.116 | -3.867
-19 | -0.604 | 0.15881 | -0.117 | -3.803
-18.5 | -0.576 | 0.1543 | -0.117 | -3.732
-18 | -0.548 | 0.14988 | -0.118 | -3.655
-17.5 | -0.52 | 0.14579 | -0.118 | -3.565
-17 | -0.491 | 0.14138 | -0.118 | -3.476
-16.5 | -0.464 | 0.13985 | -0.12 | -3.314
-16 | -0.434 | 0.13172 | -0.117 | -3.298
-15.5 | -0.404 | 0.12552 | -0.108 | -3.221
-15 | -0.376 | 0.1214 | -0.109 | -3.098
-14.5 | -0.348 | 0.11786 | -0.109 | -2.951
-14 | -0.32 | 0.11398 | -0.11 | -2.803
-13.5 | -0.291 | 0.11006 | -0.11 | -2.646
-13 | -0.263 | 0.1058 | -0.111 | -2.484
-12.5 | -0.234 | 0.10092 | -0.112 | -2.323
-12 | -0.206 | 0.09799 | -0.112 | -2.102
-11.5 | -0.178 | 0.08488 | -0.113 | -2.092
-11 | -0.149 | 0.07491 | -0.115 | -1.99
-10.5 | -0.121 | 0.06479 | -0.129 | -1.873
-10 | -0.093 | 0.05745 | -0.141 | -1.625
-9.5 | -0.092 | 0.0536 | -0.142 | -1.719
-9 | -0.059 | 0.0473 | -0.152 | -1.239
-8.5 | -0.011 | 0.04011 | -0.163 | -0.279
-8 | 0.045 | 0.02402 | -0.192 | 1.871
-7.5 | 0.112 | 0.0121 | -0.214 | 9.279
-7 | 0.181 | 0.01034 | -0.218 | 17.47
-6.5 | 0.25 | 0.00947 | -0.22 | 26.412
-6 | 0.323 | 0.00849 | -0.223 | 37.992
-5.5 | 0.394 | 0.00804 | -0.224 | 49.036
-5 | 0.469 | 0.00742 | -0.227 | 63.261
-4.5 | 0.542 | 0.00655 | -0.228 | 82.682
-4 | 0.618 | 0.00658 | -0.23 | 93.969
-3.5 | 0.694 | 0.00706 | -0.233 | 98.373
-3 | 0.776 | 0.00757 | -0.235 | 102.458
-2.5 | 0.847 | 0.00738 | -0.236 | 114.742
-2 | 0.913 | 0.00733 | -0.236 | 124.624
-1.5 | 0.983 | 0.00778 | -0.237 | 126.344
-1 | 1.054 | 0.00781 | -0.238 | 134.98
-0.5 | 1.124 | 0.00846 | -0.238 | 132.906
0 | 1.195 | 0.00847 | -0.239 | 141.077
0.5 | 1.264 | 0.00926 | -0.24 | 136.581
1 | 1.333 | 0.00932 | -0.24 | 143.117
1.5 | 1.402 | 0.00948 | -0.241 | 147.871
2 | 1.47 | 0.01039 | -0.242 | 141.491
2.5 | 1.525 | 0.01393 | -0.24 | 109.427
3 | 1.583 | 0.01437 | -0.24 | 110.198
3.5 | 1.645 | 0.01588 | -0.24 | 103.594
4 | 1.706 | 0.01632 | -0.24 | 104.535
4.5 | 1.763 | 0.01673 | -0.239 | 105.44
5 | 1.824 | 0.01739 | -0.239 | 104.879
5.5 | 1.882 | 0.01922 | -0.239 | 97.894
6 | 1.935 | 0.02015 | -0.239 | 95.984
6.5 | 1.985 | 0.0211 | -0.239 | 94.094
7 | 2.035 | 0.02365 | -0.239 | 86.043
7.5 | 2.083 | 0.02488 | -0.239 | 83.724
8 | 2.124 | 0.02817 | -0.238 | 75.397
8.5 | 2.158 | 0.0299 | -0.238 | 72.193
9 | 2.187 | 0.03377 | -0.238 | 64.769
9.5 | 2.196 | 0.03602 | -0.238 | 60.973
10 | 2.163 | 0.04101 | -0.237 | 52.735
10.5 | 2.075 | 0.04767 | -0.236 | 43.532
11 | 1.861 | 0.05326 | -0.235 | 34.944
11.5 | 1.304 | 0.06162 | -0.234 | 21.169
12 | 1.138 | 0.09615 | -0.109 | 11.838
12.5 | 1.345 | 0.07701 | -0.23 | 17.47
13 | 1.197 | 0.10976 | -0.129 | 10.908
13.5 | 1.384 | 0.0866 | -0.225 | 15.982
14 | 1.258 | 0.1214 | -0.145 | 10.365
14.5 | 1.286 | 0.12781 | -0.146 | 10.06

## 64. Re 3M Mach 0.50 (2)
BIGFOIL.COM POLAR EXPORT
fx76mp160
FX 76-MP-160 |  |  |  | Cl Max: | 1.835 | at alpha= | 13.5 | deg
XFOIL ncrit=9 |  |  |  | L/D Max: | 142.635 | at alpha= | 0.5 | deg
Re: | 3000000 |  |  | Cd Min: | 0.21991 | at alpha= | -20 | deg
Mach: | 0.5 |  |  | Cl=0 at alpha= | -6.8957 | deg
|  |  |  | @ Cl=0.1, Cd= | 0.0085147
|  |  |  | @ Cl=0.4, Cd= | 0.0071849
|  |  |  | @ Cl=0.6, Cd= | 0.0067022
alpha (deg) | Cl | Cd | Cm | Cl/Cd
-20 | -0.2887 | 0.21991 | -0.066 | -1.3128
-19.5 | -0.2633 | 0.21318 | -0.0711 | -1.2351
-19 | -0.239 | 0.20592 | -0.0761 | -1.1606
-18.5 | -0.2157 | 0.1982 | -0.0812 | -1.0883
-18 | -0.1988 | 0.18839 | -0.0866 | -1.0553
-17.5 | -0.1736 | 0.18159 | -0.0915 | -0.956
-17 | -0.1485 | 0.17484 | -0.0963 | -0.84935
-16.5 | -0.1355 | 0.16517 | -0.1012 | -0.82037
-16 | -0.1085 | 0.15951 | -0.1053 | -0.68021
-15.5 | -0.0939 | 0.15066 | -0.1101 | -0.62326
-15 | -0.069 | 0.14481 | -0.1141 | -0.47649
-14.5 | -0.0425 | 0.13918 | -0.1181 | -0.30536
-14 | -0.0328 | 0.12995 | -0.1229 | -0.2524
-13.5 | -0.0061 | 0.12462 | -0.1267 | -0.048949
-13 | 0.0153 | 0.11793 | -0.1312 | 0.12974
-12.5 | 0.0278 | 0.11011 | -0.1355 | 0.25247
-12 | 0.014 | 0.09841 | -0.1415 | 0.14226
-11.5 | -0.006 | 0.08678 | -0.1486 | -0.06914
-11 | -0.0412 | 0.0739 | -0.158 | -0.55751
-10.5 | -0.0789 | 0.06142 | -0.169 | -1.2846
-10 | -0.1186 | 0.04819 | -0.1844 | -2.4611
-9.5 | -0.1632 | 0.03217 | -0.2073 | -5.073
-9 | -0.1969 | 0.02001 | -0.222 | -9.8401
-8.5 | -0.1939 | 0.01495 | -0.2205 | -12.9699
-8 | -0.1485 | 0.0121 | -0.218 | -12.2727
-7.5 | -0.0845 | 0.01054 | -0.2158 | -8.0171
-7 | -0.0151 | 0.00956 | -0.214 | -1.5795
-6.5 | 0.0573 | 0.00885 | -0.2127 | 6.4746
-6 | 0.1299 | 0.00828 | -0.2116 | 15.6884
-5.5 | 0.2018 | 0.00786 | -0.2107 | 25.6743
-5 | 0.2731 | 0.00761 | -0.2099 | 35.887
-4.5 | 0.3458 | 0.00736 | -0.2096 | 46.9837
-4 | 0.417 | 0.00713 | -0.2093 | 58.4853
-3.5 | 0.4857 | 0.00695 | -0.2087 | 69.8849
-3 | 0.5563 | 0.00678 | -0.2086 | 82.0501
-2.5 | 0.6237 | 0.00666 | -0.2081 | 93.6486
-2 | 0.6925 | 0.0065 | -0.2079 | 106.5385
-1.5 | 0.7581 | 0.00646 | -0.2072 | 117.3529
-1 | 0.8212 | 0.00643 | -0.2061 | 127.7138
-0.5 | 0.8827 | 0.00648 | -0.2046 | 136.2191
0 | 0.9381 | 0.00661 | -0.202 | 141.9213
0.5 | 0.9799 | 0.00687 | -0.1967 | 142.6346
1 | 1.0115 | 0.00734 | -0.1895 | 137.8065
1.5 | 1.0478 | 0.0078 | -0.1833 | 134.3333
2 | 1.0839 | 0.00832 | -0.1772 | 130.2764
2.5 | 1.1101 | 0.00907 | -0.1697 | 122.3925
3 | 1.1366 | 0.01001 | -0.1627 | 113.5465
3.5 | 1.1633 | 0.01115 | -0.1562 | 104.3318
4 | 1.19 | 0.01237 | -0.15 | 96.2005
4.5 | 1.2181 | 0.01369 | -0.1442 | 88.9774
5 | 1.2453 | 0.01512 | -0.1385 | 82.3611
5.5 | 1.2774 | 0.01668 | -0.1336 | 76.5827
6 | 1.3113 | 0.0183 | -0.129 | 71.6557
6.5 | 1.3458 | 0.02001 | -0.1247 | 67.2564
7 | 1.3802 | 0.02182 | -0.1205 | 63.2539
7.5 | 1.4132 | 0.02385 | -0.1164 | 59.2537
8 | 1.4556 | 0.02551 | -0.1132 | 57.06
8.5 | 1.4907 | 0.02765 | -0.1095 | 53.9132
9 | 1.5218 | 0.03013 | -0.1055 | 50.5078
9.5 | 1.557 | 0.03251 | -0.1021 | 47.893
10 | 1.5938 | 0.03492 | -0.0989 | 45.6415
10.5 | 1.6286 | 0.0376 | -0.0957 | 43.3138
11 | 1.6568 | 0.04084 | -0.0923 | 40.5681
11.5 | 1.7202 | 0.04563 | -0.0968 | 37.6989
12 | 1.7947 | 0.05165 | -0.104 | 34.7473
12.5 | 1.8215 | 0.0575 | -0.1037 | 31.6783
13 | 1.8275 | 0.06277 | -0.0997 | 29.1142
13.5 | 1.835 | 0.06809 | -0.0962 | 26.9496
15 | 1.8203 | 0.0874 | -0.087 | 20.8272
15.5 | 1.8082 | 0.0944 | -0.0844 | 19.1547
16 | 1.7918 | 0.10159 | -0.0821 | 17.6376
16.5 | 1.7724 | 0.10922 | -0.0804 | 16.2278
18 | 1.7023 | 0.13899 | -0.0873 | 12.2476
18.5 | 1.6843 | 0.14944 | -0.0918 | 11.2707

## 65. Re 4M Mach 0.00 (1)
BIGFOIL.COM POLAR EXPORT
fx76mp160
FX 76-MP-160 |  |  |  | Cl Max: | 2.276 | at alpha= | 14.5 | deg
JavaFoil+Calcfoil stall+Eppler ext transition |  |  |  | L/D Max: | 177.091 | at alpha= | 5.5 | deg
Re: | 4000000 |  |  | Cd Min: | 0.00621 | at alpha= | -4.5 | deg
Mach: | 0 |  |  | Cl=0 at alpha= | -8.3965 | deg
|  |  |  | @ Cl=0.1, Cd= | 0.006743
|  |  |  | @ Cl=0.4, Cd= | 0.0065771
|  |  |  | @ Cl=0.6, Cd= | 0.0066444
alpha (deg) | Cl | Cd | Cm | Cl/Cd
-20 | -0.672 | 0.13908 | -0.111 | -4.834
-19.5 | -0.671 | 0.13179 | -0.113 | -5.089
-19 | -0.667 | 0.12563 | -0.114 | -5.306
-18.5 | -0.662 | 0.11842 | -0.116 | -5.586
-18 | -0.655 | 0.11044 | -0.12 | -5.928
-17.5 | -0.644 | 0.10462 | -0.121 | -6.152
-17 | -0.63 | 0.09896 | -0.123 | -6.365
-16.5 | -0.613 | 0.09366 | -0.124 | -6.549
-16 | -0.594 | 0.08864 | -0.125 | -6.701
-15.5 | -0.575 | 0.07957 | -0.131 | -7.225
-15 | -0.547 | 0.07446 | -0.133 | -7.352
-14.5 | -0.518 | 0.06987 | -0.134 | -7.407
-14 | -0.49 | 0.06078 | -0.14 | -8.059
-13.5 | -0.456 | 0.05639 | -0.142 | -8.081
-13 | -0.424 | 0.0476 | -0.149 | -8.905
-12.5 | -0.39 | 0.03893 | -0.156 | -10.019
-12 | -0.357 | 0.02805 | -0.165 | -12.739
-11.5 | -0.325 | 0.01676 | -0.177 | -19.391
-11 | -0.28 | 0.01389 | -0.18 | -20.132
-10.5 | -0.229 | 0.01271 | -0.182 | -18.049
-10 | -0.178 | 0.01106 | -0.185 | -16.13
-9.5 | -0.125 | 0.01025 | -0.186 | -12.15
-9 | -0.07 | 0.00908 | -0.188 | -7.656
-8.5 | -0.012 | 0.00871 | -0.19 | -1.424
-8 | 0.046 | 0.00794 | -0.192 | 5.802
-7.5 | 0.106 | 0.00661 | -0.193 | 15.975
-7 | 0.167 | 0.00677 | -0.195 | 24.668
-6.5 | 0.229 | 0.00686 | -0.197 | 33.426
-6 | 0.293 | 0.00681 | -0.199 | 43.078
-5.5 | 0.356 | 0.00664 | -0.2 | 53.562
-5 | 0.419 | 0.00655 | -0.201 | 63.927
-4.5 | 0.481 | 0.00621 | -0.201 | 77.527
-4 | 0.544 | 0.00636 | -0.202 | 85.55
-3.5 | 0.607 | 0.00668 | -0.203 | 90.8
-3 | 0.672 | 0.00658 | -0.203 | 102.128
-2.5 | 0.734 | 0.00655 | -0.204 | 112.078
-2 | 0.792 | 0.00653 | -0.205 | 121.424
-1.5 | 0.854 | 0.00687 | -0.205 | 124.319
-1 | 0.915 | 0.00733 | -0.206 | 124.796
-0.5 | 0.976 | 0.0073 | -0.207 | 133.79
0 | 1.038 | 0.00732 | -0.207 | 141.85
0.5 | 1.099 | 0.0078 | -0.208 | 140.834
1 | 1.16 | 0.00776 | -0.208 | 149.413
1.5 | 1.22 | 0.00782 | -0.209 | 155.946
2 | 1.28 | 0.00855 | -0.209 | 149.778
2.5 | 1.34 | 0.0086 | -0.21 | 155.884
3 | 1.4 | 0.00875 | -0.21 | 160.058
3.5 | 1.459 | 0.00937 | -0.211 | 155.682
4 | 1.518 | 0.00927 | -0.211 | 163.662
4.5 | 1.577 | 0.00921 | -0.212 | 171.134
5 | 1.635 | 0.00944 | -0.212 | 173.191
5.5 | 1.693 | 0.00956 | -0.213 | 177.091
6 | 1.75 | 0.01297 | -0.213 | 134.839
6.5 | 1.805 | 0.0134 | -0.214 | 134.758
7 | 1.846 | 0.01444 | -0.212 | 127.842
7.5 | 1.898 | 0.01482 | -0.212 | 128.035
8 | 1.94 | 0.0164 | -0.212 | 118.3
8.5 | 1.99 | 0.01698 | -0.212 | 117.208
9 | 2.029 | 0.01874 | -0.211 | 108.252
9.5 | 2.073 | 0.01945 | -0.211 | 106.569
10 | 2.111 | 0.02023 | -0.211 | 104.369
10.5 | 2.143 | 0.02226 | -0.211 | 96.25
11 | 2.169 | 0.02331 | -0.21 | 93.04
11.5 | 2.198 | 0.02428 | -0.21 | 90.536
12 | 2.221 | 0.02667 | -0.21 | 83.277
12.5 | 2.242 | 0.02776 | -0.21 | 80.767
13 | 2.253 | 0.03084 | -0.209 | 73.057
13.5 | 2.265 | 0.03242 | -0.209 | 69.871
14 | 2.275 | 0.03389 | -0.209 | 67.124
14.5 | 2.276 | 0.03555 | -0.208 | 64.025
15 | 2.271 | 0.0373 | -0.208 | 60.875
15.5 | 2.261 | 0.03921 | -0.208 | 57.657
16 | 2.245 | 0.04125 | -0.208 | 54.423
16.5 | 2.224 | 0.04339 | -0.207 | 51.261
17 | 2.199 | 0.04568 | -0.207 | 48.148
17.5 | 2.171 | 0.04824 | -0.207 | 45.013
18 | 2.14 | 0.0506 | -0.206 | 42.286
18.5 | 2.105 | 0.05332 | -0.206 | 39.473
19 | 2.067 | 0.05612 | -0.206 | 36.822
19.5 | 2.025 | 0.05894 | -0.205 | 34.352

## 66. Re 4M Mach 0.00 (2)
BIGFOIL.COM POLAR EXPORT
fx76mp160
FX 76-MP-160 |  |  |  | Cl Max: | 1.9126 | at alpha= | 17.5 | deg
XFOIL ncrit=9 |  |  |  | L/D Max: | 159.369 | at alpha= | 3 | deg
Re: | 4000000 |  |  | Cd Min: | 0.14617 | at alpha= | -20 | deg
Mach: | 0 |  |  | Cl=0 at alpha= | -7.2698 | deg
|  |  |  | @ Cl=0.1, Cd= | 0.0068914
|  |  |  | @ Cl=0.4, Cd= | 0.0060847
|  |  |  | @ Cl=0.6, Cd= | 0.0057081
alpha (deg) | Cl | Cd | Cm | Cl/Cd
-20 | -0.5243 | 0.14617 | -0.072 | -3.5869
-19.5 | -0.5375 | 0.13504 | -0.0788 | -3.9803
-19 | -0.557 | 0.1231 | -0.0862 | -4.5248
-18.5 | -0.5969 | 0.10832 | -0.0955 | -5.5105
-18 | -0.6211 | 0.09677 | -0.1029 | -6.4183
-17.5 | -0.7411 | 0.07147 | -0.1205 | -10.3694
-17 | -0.9504 | 0.0324 | -0.1537 | -29.3333
-16.5 | -0.9432 | 0.02589 | -0.1613 | -36.4311
-16 | -0.921 | 0.0217 | -0.1666 | -42.4424
-15.5 | -0.8675 | 0.0183 | -0.1754 | -47.4044
-15 | -0.8214 | 0.01649 | -0.1776 | -49.812
-14.5 | -0.7758 | 0.0152 | -0.1782 | -51.0395
-14 | -0.7289 | 0.01415 | -0.1783 | -51.5124
-13.5 | -0.6801 | 0.01332 | -0.1782 | -51.0586
-13 | -0.6298 | 0.01262 | -0.178 | -49.9049
-12.5 | -0.5783 | 0.01198 | -0.178 | -48.2721
-12 | -0.5261 | 0.01134 | -0.178 | -46.3933
-11.5 | -0.4726 | 0.01079 | -0.178 | -43.7998
-11 | -0.4183 | 0.01029 | -0.1781 | -40.6511
-10.5 | -0.3634 | 0.00983 | -0.1782 | -36.9685
-10 | -0.3082 | 0.00943 | -0.1783 | -32.6829
-9.5 | -0.2533 | 0.009 | -0.1784 | -28.1444
-9 | -0.1973 | 0.00858 | -0.1787 | -22.9953
-8.5 | -0.1405 | 0.00818 | -0.179 | -17.176
-8 | -0.0833 | 0.00784 | -0.1794 | -10.625
-7.5 | -0.0261 | 0.00752 | -0.1797 | -3.4707
-7 | 0.0306 | 0.00728 | -0.1799 | 4.2033
-6.5 | 0.0877 | 0.00694 | -0.1802 | 12.6369
-6 | 0.1459 | 0.00671 | -0.1808 | 21.7437
-5.5 | 0.204 | 0.00654 | -0.1812 | 31.1927
-5 | 0.2615 | 0.00643 | -0.1815 | 40.6687
-4.5 | 0.3194 | 0.00628 | -0.1819 | 50.8599
-4 | 0.3776 | 0.00612 | -0.1823 | 61.6993
-3.5 | 0.4347 | 0.00603 | -0.1826 | 72.0896
-3 | 0.4927 | 0.0059 | -0.183 | 83.5085
-2.5 | 0.5494 | 0.00577 | -0.1832 | 95.2166
-2 | 0.6066 | 0.0057 | -0.1835 | 106.4211
-1.5 | 0.6624 | 0.00568 | -0.1835 | 116.6197
-1 | 0.7172 | 0.00565 | -0.1834 | 126.9381
-0.5 | 0.7717 | 0.0057 | -0.1831 | 135.386
0 | 0.8234 | 0.0058 | -0.1824 | 141.9655
0.5 | 0.8751 | 0.00598 | -0.1816 | 146.3378
1 | 0.9246 | 0.00615 | -0.1804 | 150.3415
1.5 | 0.9736 | 0.00637 | -0.1792 | 152.8414
2 | 1.0232 | 0.00651 | -0.1781 | 157.1736
2.5 | 1.0662 | 0.00679 | -0.1757 | 157.025
3 | 1.1108 | 0.00697 | -0.1736 | 159.3687
3.5 | 1.1491 | 0.00723 | -0.1703 | 158.935
4 | 1.1769 | 0.00747 | -0.1648 | 157.5502
4.5 | 1.2148 | 0.00768 | -0.1615 | 158.1771
5 | 1.2421 | 0.00813 | -0.156 | 152.7798
5.5 | 1.2729 | 0.00858 | -0.1514 | 148.3566
6 | 1.3041 | 0.00908 | -0.147 | 143.6233
6.5 | 1.3373 | 0.00961 | -0.1432 | 139.1571
7 | 1.3572 | 0.01055 | -0.1372 | 128.6445
8 | 1.4193 | 0.01209 | -0.1299 | 117.3945
8.5 | 1.4468 | 0.0131 | -0.1259 | 110.4427
9 | 1.4727 | 0.01427 | -0.1219 | 103.2025
9.5 | 1.4985 | 0.01552 | -0.1181 | 96.5528
10 | 1.5289 | 0.01662 | -0.1151 | 91.9916
10.5 | 1.5551 | 0.01795 | -0.1117 | 86.6351
11 | 1.5764 | 0.01959 | -0.1079 | 80.4696
11.5 | 1.659 | 0.02156 | -0.1172 | 76.9481
12 | 1.7416 | 0.02413 | -0.1269 | 72.1757
12.5 | 1.7819 | 0.02671 | -0.1281 | 66.7128
13 | 1.8076 | 0.0287 | -0.1256 | 62.9826
13.5 | 1.8241 | 0.03133 | -0.1223 | 58.2222
14 | 1.8398 | 0.03413 | -0.1192 | 53.9057
14.5 | 1.8563 | 0.03697 | -0.1164 | 50.211
15 | 1.8744 | 0.03975 | -0.1138 | 47.1547
15.5 | 1.8857 | 0.04315 | -0.1109 | 43.701
16 | 1.889 | 0.04733 | -0.1077 | 39.9113
16.5 | 1.9004 | 0.05095 | -0.1054 | 37.2993
17 | 1.9089 | 0.05495 | -0.1031 | 34.7389
17.5 | 1.9126 | 0.05946 | -0.1008 | 32.1662
18.5 | 1.9003 | 0.07093 | -0.0964 | 26.7912
19 | 1.8976 | 0.07652 | -0.0949 | 24.7987
19.5 | 1.8934 | 0.08237 | -0.0937 | 22.9865
20 | 1.8883 | 0.08833 | -0.0927 | 21.3778

## 67. Re 4M Mach 0.10 (1)
BIGFOIL.COM POLAR EXPORT
fx76mp160
FX 76-MP-160 |  |  |  | Cl Max: | 2.271 | at alpha= | 14 | deg
JavaFoil+Calcfoil stall+Eppler ext transition |  |  |  | L/D Max: | 176.502 | at alpha= | 5.5 | deg
Re: | 4000000 |  |  | Cd Min: | 0.00626 | at alpha= | -4.5 | deg
Mach: | 0.1 |  |  | Cl=0 at alpha= | -8.3965 | deg
|  |  |  | @ Cl=0.1, Cd= | 0.007659
|  |  |  | @ Cl=0.4, Cd= | 0.0065758
|  |  |  | @ Cl=0.6, Cd= | 0.0066176
alpha (deg) | Cl | Cd | Cm | Cl/Cd
-20 | -0.647 | 0.1416 | -0.111 | -4.566
-19.5 | -0.647 | 0.13469 | -0.112 | -4.807
-19 | -0.646 | 0.1276 | -0.113 | -5.066
-18.5 | -0.642 | 0.12214 | -0.114 | -5.259
-18 | -0.636 | 0.11609 | -0.115 | -5.479
-17.5 | -0.63 | 0.10638 | -0.121 | -5.926
-17 | -0.619 | 0.10063 | -0.122 | -6.15
-16.5 | -0.604 | 0.09495 | -0.124 | -6.365
-16 | -0.587 | 0.08968 | -0.125 | -6.544
-15.5 | -0.565 | 0.08472 | -0.126 | -6.673
-15 | -0.543 | 0.07583 | -0.132 | -7.155
-14.5 | -0.515 | 0.06968 | -0.135 | -7.387
-14 | -0.487 | 0.06191 | -0.14 | -7.864
-13.5 | -0.454 | 0.05733 | -0.142 | -7.913
-13 | -0.422 | 0.04871 | -0.149 | -8.668
-12.5 | -0.389 | 0.03995 | -0.156 | -9.733
-12 | -0.352 | 0.03262 | -0.162 | -10.802
-11.5 | -0.322 | 0.01907 | -0.175 | -16.873
-11 | -0.279 | 0.01454 | -0.18 | -19.182
-10.5 | -0.23 | 0.01295 | -0.183 | -17.739
-10 | -0.179 | 0.01123 | -0.185 | -15.914
-9.5 | -0.125 | 0.01037 | -0.187 | -12.038
-9 | -0.07 | 0.00917 | -0.189 | -7.603
-8.5 | -0.012 | 0.00878 | -0.19 | -1.417
-8 | 0.046 | 0.00801 | -0.193 | 5.775
-7.5 | 0.106 | 0.00762 | -0.194 | 13.906
-7 | 0.168 | 0.00681 | -0.196 | 24.612
-6.5 | 0.23 | 0.00691 | -0.198 | 33.346
-6 | 0.295 | 0.00685 | -0.2 | 42.976
-5.5 | 0.357 | 0.00669 | -0.201 | 53.412
-5 | 0.421 | 0.00652 | -0.202 | 64.506
-4.5 | 0.484 | 0.00626 | -0.203 | 77.329
-4 | 0.547 | 0.00634 | -0.203 | 86.244
-3.5 | 0.61 | 0.00667 | -0.204 | 91.456
-3 | 0.675 | 0.00663 | -0.205 | 101.857
-2.5 | 0.738 | 0.00653 | -0.205 | 112.883
-2 | 0.796 | 0.00652 | -0.206 | 122.175
-1.5 | 0.858 | 0.00692 | -0.206 | 124.017
-1 | 0.92 | 0.00739 | -0.207 | 124.502
-0.5 | 0.981 | 0.0073 | -0.208 | 134.344
0 | 1.043 | 0.00732 | -0.208 | 142.455
0.5 | 1.104 | 0.00782 | -0.209 | 141.266
1 | 1.165 | 0.00782 | -0.209 | 149.004
1.5 | 1.226 | 0.00783 | -0.21 | 156.653
2 | 1.286 | 0.00858 | -0.21 | 149.973
2.5 | 1.347 | 0.00872 | -0.211 | 154.37
3 | 1.407 | 0.00878 | -0.211 | 160.11
3.5 | 1.466 | 0.00942 | -0.212 | 155.574
4 | 1.525 | 0.00932 | -0.212 | 163.58
4.5 | 1.584 | 0.0093 | -0.213 | 170.423
5 | 1.643 | 0.0095 | -0.213 | 172.857
5.5 | 1.701 | 0.00963 | -0.214 | 176.502
6 | 1.758 | 0.0131 | -0.214 | 134.208
6.5 | 1.814 | 0.01359 | -0.215 | 133.498
7 | 1.854 | 0.01459 | -0.213 | 127.012
7.5 | 1.905 | 0.01499 | -0.213 | 127.127
8 | 1.948 | 0.01661 | -0.213 | 117.328
8.5 | 1.998 | 0.01719 | -0.213 | 116.17
9 | 2.037 | 0.01899 | -0.212 | 107.228
9.5 | 2.08 | 0.01971 | -0.212 | 105.549
10 | 2.118 | 0.02049 | -0.212 | 103.361
10.5 | 2.147 | 0.02265 | -0.211 | 94.778
11 | 2.175 | 0.02368 | -0.211 | 91.833
11.5 | 2.203 | 0.02467 | -0.211 | 89.291
12 | 2.224 | 0.02705 | -0.211 | 82.231
12.5 | 2.244 | 0.02831 | -0.211 | 79.284
13 | 2.252 | 0.03153 | -0.21 | 71.42
13.5 | 2.263 | 0.03299 | -0.21 | 68.608
14 | 2.271 | 0.03462 | -0.21 | 65.617
14.5 | 2.269 | 0.03631 | -0.209 | 62.494
15 | 2.261 | 0.03811 | -0.209 | 59.317
15.5 | 2.246 | 0.04021 | -0.209 | 55.865
16 | 2.226 | 0.04241 | -0.209 | 52.484
16.5 | 2.201 | 0.04462 | -0.208 | 49.329
17 | 2.172 | 0.04701 | -0.208 | 46.204
17.5 | 2.139 | 0.04965 | -0.208 | 43.085
18 | 2.102 | 0.05229 | -0.207 | 40.207
18.5 | 2.062 | 0.05495 | -0.207 | 37.519
19 | 2.017 | 0.05801 | -0.206 | 34.769

## 68. Re 4M Mach 0.10 (2)
BIGFOIL.COM POLAR EXPORT
fx76mp160
FX 76-MP-160 |  |  |  | Cl Max: | 1.9083 | at alpha= | 17.5 | deg
XFOIL ncrit=9 |  |  |  | L/D Max: | 158.746 | at alpha= | 3 | deg
Re: | 4000000 |  |  | Cd Min: | 0.17599 | at alpha= | -20 | deg
Mach: | 0.1 |  |  | Cl=0 at alpha= | -7.2583 | deg
|  |  |  | @ Cl=0.1, Cd= | 0.0069514
|  |  |  | @ Cl=0.4, Cd= | 0.0061037
|  |  |  | @ Cl=0.6, Cd= | 0.0057219
alpha (deg) | Cl | Cd | Cm | Cl/Cd
-20 | -0.3943 | 0.17599 | -0.0593 | -2.2405
-19.5 | -0.5003 | 0.14294 | -0.0757 | -3.5001
-19 | -0.5089 | 0.13264 | -0.0821 | -3.8367
-18.5 | -0.5516 | 0.11683 | -0.0917 | -4.7214
-18 | -0.5721 | 0.10556 | -0.0988 | -5.4197
-17.5 | -0.6366 | 0.08791 | -0.1105 | -7.2415
-17 | -0.7475 | 0.0649 | -0.1273 | -11.5177
-16.5 | -0.8899 | 0.03605 | -0.1518 | -24.6852
-16 | -0.901 | 0.02573 | -0.1644 | -35.0175
-15.5 | -0.8822 | 0.02078 | -0.1709 | -42.4543
-15 | -0.8252 | 0.01762 | -0.1792 | -46.8331
-14.5 | -0.7799 | 0.01598 | -0.1803 | -48.8048
-14 | -0.7339 | 0.01472 | -0.1805 | -49.8573
-13.5 | -0.6855 | 0.01378 | -0.1803 | -49.746
-13 | -0.6352 | 0.013 | -0.1801 | -48.8615
-12.5 | -0.5837 | 0.01229 | -0.1799 | -47.4939
-12 | -0.5314 | 0.01159 | -0.1797 | -45.8499
-11.5 | -0.4777 | 0.01099 | -0.1797 | -43.4668
-11 | -0.4231 | 0.01045 | -0.1796 | -40.488
-10.5 | -0.3678 | 0.00997 | -0.1797 | -36.8907
-10 | -0.3123 | 0.00954 | -0.1797 | -32.7358
-9.5 | -0.2566 | 0.00912 | -0.1797 | -28.136
-9 | -0.2002 | 0.00866 | -0.1799 | -23.1178
-8.5 | -0.143 | 0.00825 | -0.1802 | -17.3333
-8 | -0.0852 | 0.00789 | -0.1805 | -10.7985
-7.5 | -0.0276 | 0.00757 | -0.1808 | -3.646
-7 | 0.0295 | 0.00732 | -0.1809 | 4.0301
-6.5 | 0.0873 | 0.00701 | -0.1813 | 12.4536
-6 | 0.1458 | 0.00674 | -0.1817 | 21.632
-5.5 | 0.2043 | 0.00656 | -0.1821 | 31.1433
-5 | 0.2621 | 0.00645 | -0.1824 | 40.6357
-4.5 | 0.3207 | 0.0063 | -0.1828 | 50.9048
-4 | 0.3791 | 0.00614 | -0.1832 | 61.7427
-3.5 | 0.4366 | 0.00604 | -0.1834 | 72.2848
-3 | 0.4951 | 0.00592 | -0.1839 | 83.6318
-2.5 | 0.5521 | 0.00578 | -0.1841 | 95.519
-2 | 0.6098 | 0.00571 | -0.1844 | 106.7951
-1.5 | 0.6659 | 0.00569 | -0.1844 | 117.0299
-1 | 0.721 | 0.00566 | -0.1842 | 127.3852
-0.5 | 0.7759 | 0.00571 | -0.184 | 135.8844
0 | 0.8273 | 0.00583 | -0.1831 | 141.9039
0.5 | 0.8795 | 0.006 | -0.1823 | 146.5833
1 | 0.9284 | 0.00621 | -0.1809 | 149.5008
1.5 | 0.9781 | 0.0064 | -0.1797 | 152.8281
2 | 1.0277 | 0.00654 | -0.1786 | 157.1407
2.5 | 1.0706 | 0.00683 | -0.1761 | 156.7496
3 | 1.1144 | 0.00702 | -0.1738 | 158.7464
3.5 | 1.1506 | 0.00726 | -0.1699 | 158.4848
4 | 1.179 | 0.00756 | -0.1645 | 155.9524
4.5 | 1.2167 | 0.00776 | -0.161 | 156.7912
5 | 1.2435 | 0.00822 | -0.1554 | 151.2774
5.5 | 1.2739 | 0.00868 | -0.1507 | 146.7627
6 | 1.3041 | 0.00923 | -0.1461 | 141.2893
6.5 | 1.337 | 0.0098 | -0.1421 | 136.4286
7 | 1.3577 | 0.01077 | -0.1363 | 126.0631
8 | 1.4197 | 0.01241 | -0.1289 | 114.3997
8.5 | 1.4479 | 0.01345 | -0.125 | 107.6506
9 | 1.4739 | 0.01467 | -0.121 | 100.4703
9.5 | 1.5001 | 0.01595 | -0.1173 | 94.0502
10 | 1.5303 | 0.01711 | -0.1142 | 89.4389
10.5 | 1.5586 | 0.01839 | -0.1111 | 84.7526
11 | 1.5793 | 0.02013 | -0.1071 | 78.455
11.5 | 1.659 | 0.02215 | -0.1157 | 74.8984
13 | 1.8112 | 0.02956 | -0.1247 | 61.272
13.5 | 1.8251 | 0.03247 | -0.1212 | 56.2088
14 | 1.8408 | 0.03535 | -0.118 | 52.0736
14.5 | 1.8593 | 0.03808 | -0.1153 | 48.8262
15 | 1.8766 | 0.04102 | -0.1127 | 45.7484
15.5 | 1.885 | 0.04478 | -0.1096 | 42.0947
16 | 1.8873 | 0.04915 | -0.1064 | 38.3988
16.5 | 1.8979 | 0.05297 | -0.1041 | 35.8297
17 | 1.9062 | 0.05705 | -0.1018 | 33.4128
17.5 | 1.9083 | 0.06183 | -0.0995 | 30.8637
18 | 1.8987 | 0.06798 | -0.0971 | 27.9303
18.5 | 1.8944 | 0.07367 | -0.0952 | 25.7147
19 | 1.8901 | 0.07952 | -0.0938 | 23.7689
19.5 | 1.8845 | 0.08562 | -0.0927 | 22.01
20 | 1.875 | 0.0922 | -0.0918 | 20.3362

## 69. Re 4M Mach 0.25 (1)
BIGFOIL.COM POLAR EXPORT
fx76mp160
FX 76-MP-160 |  |  |  | Cl Max: | 2.238 | at alpha= | 13 | deg
JavaFoil+Calcfoil stall+Eppler ext transition |  |  |  | L/D Max: | 172.829 | at alpha= | 5.5 | deg
Re: | 4000000 |  |  | Cd Min: | 0.00646 | at alpha= | -4.5 | deg
Mach: | 0.25 |  |  | Cl=0 at alpha= | -8.3917 | deg
|  |  |  | @ Cl=0.1, Cd= | 0.008283
|  |  |  | @ Cl=0.4, Cd= | 0.0067818
|  |  |  | @ Cl=0.6, Cd= | 0.0066663
alpha (deg) | Cl | Cd | Cm | Cl/Cd
-20 | -0.414 | 0.17262 | -0.102 | -2.397
-19.5 | -0.441 | 0.16313 | -0.103 | -2.706
-19 | -0.465 | 0.15474 | -0.103 | -3.007
-18.5 | -0.486 | 0.13731 | -0.106 | -3.538
-18 | -0.502 | 0.13115 | -0.107 | -3.824
-17.5 | -0.513 | 0.12494 | -0.108 | -4.105
-17 | -0.52 | 0.11778 | -0.109 | -4.413
-16.5 | -0.524 | 0.10805 | -0.116 | -4.853
-16 | -0.522 | 0.10143 | -0.119 | -5.149
-15.5 | -0.514 | 0.09536 | -0.12 | -5.388
-15 | -0.5 | 0.08549 | -0.127 | -5.852
-14.5 | -0.48 | 0.08076 | -0.129 | -5.941
-14 | -0.456 | 0.07533 | -0.131 | -6.057
-13.5 | -0.432 | 0.06696 | -0.137 | -6.453
-13 | -0.402 | 0.06194 | -0.14 | -6.489
-12.5 | -0.372 | 0.05379 | -0.146 | -6.907
-12 | -0.339 | 0.04521 | -0.154 | -7.489
-11.5 | -0.303 | 0.03691 | -0.161 | -8.197
-11 | -0.267 | 0.02581 | -0.172 | -10.332
-10.5 | -0.228 | 0.01564 | -0.184 | -14.592
-10 | -0.179 | 0.01318 | -0.188 | -13.562
-9.5 | -0.125 | 0.01186 | -0.19 | -10.575
-9 | -0.07 | 0.01031 | -0.192 | -6.81
-8.5 | -0.013 | 0.00975 | -0.194 | -1.291
-8 | 0.047 | 0.0087 | -0.196 | 5.381
-7.5 | 0.108 | 0.00822 | -0.198 | 13.075
-7 | 0.17 | 0.00753 | -0.2 | 22.623
-6.5 | 0.235 | 0.00675 | -0.202 | 34.725
-6 | 0.3 | 0.00685 | -0.204 | 43.757
-5.5 | 0.366 | 0.00689 | -0.206 | 53.09
-5 | 0.432 | 0.00668 | -0.207 | 64.637
-4.5 | 0.497 | 0.00646 | -0.208 | 76.926
-4 | 0.562 | 0.0065 | -0.209 | 86.412
-3.5 | 0.626 | 0.00678 | -0.209 | 92.374
-3 | 0.694 | 0.00668 | -0.21 | 103.876
-2.5 | 0.758 | 0.00665 | -0.211 | 114.034
-2 | 0.818 | 0.00657 | -0.211 | 124.593
-1.5 | 0.881 | 0.00701 | -0.212 | 125.823
-1 | 0.945 | 0.0075 | -0.213 | 125.977
-0.5 | 1.008 | 0.00743 | -0.213 | 135.715
0 | 1.071 | 0.00746 | -0.214 | 143.704
0.5 | 1.134 | 0.00798 | -0.215 | 142.091
1 | 1.197 | 0.00796 | -0.215 | 150.404
1.5 | 1.259 | 0.00798 | -0.216 | 157.745
2 | 1.321 | 0.00887 | -0.216 | 148.96
2.5 | 1.383 | 0.00895 | -0.217 | 154.394
3 | 1.444 | 0.00904 | -0.217 | 159.704
3.5 | 1.505 | 0.00976 | -0.218 | 154.115
4 | 1.565 | 0.00967 | -0.218 | 161.846
4.5 | 1.626 | 0.00975 | -0.219 | 166.773
5 | 1.685 | 0.00992 | -0.219 | 169.825
5.5 | 1.744 | 0.01009 | -0.22 | 172.829
6 | 1.787 | 0.0145 | -0.218 | 123.263
6.5 | 1.842 | 0.01498 | -0.218 | 122.916
7 | 1.888 | 0.01557 | -0.218 | 121.289
7.5 | 1.939 | 0.0171 | -0.218 | 113.378
8 | 1.984 | 0.01785 | -0.217 | 111.172
8.5 | 2.033 | 0.01852 | -0.217 | 109.757
9 | 2.078 | 0.02044 | -0.217 | 101.683
9.5 | 2.12 | 0.02127 | -0.217 | 99.636
10 | 2.145 | 0.02368 | -0.216 | 90.594
10.5 | 2.175 | 0.02476 | -0.216 | 87.857
11 | 2.201 | 0.02586 | -0.216 | 85.095
11.5 | 2.221 | 0.02703 | -0.216 | 82.167
12 | 2.23 | 0.03016 | -0.215 | 73.948
12.5 | 2.235 | 0.03343 | -0.215 | 66.851
13 | 2.238 | 0.0351 | -0.215 | 63.775
13.5 | 2.235 | 0.03707 | -0.215 | 60.299
14 | 2.226 | 0.03908 | -0.214 | 56.946
14.5 | 2.2 | 0.04141 | -0.214 | 53.119
15 | 2.164 | 0.0439 | -0.214 | 49.291
15.5 | 2.119 | 0.04657 | -0.213 | 45.505
16 | 2.067 | 0.04937 | -0.213 | 41.87
16.5 | 2.006 | 0.05266 | -0.213 | 38.092
17 | 1.937 | 0.05593 | -0.212 | 34.637
17.5 | 1.859 | 0.05981 | -0.211 | 31.085
18 | 1.774 | 0.06394 | -0.211 | 27.744

## 70. Re 4M Mach 0.25 (2)
BIGFOIL.COM POLAR EXPORT
fx76mp160
FX 76-MP-160 |  |  |  | Cl Max: | 1.8901 | at alpha= | 17 | deg
XFOIL ncrit=9 |  |  |  | L/D Max: | 154.324 | at alpha= | 2 | deg
Re: | 4000000 |  |  | Cd Min: | 0.16178 | at alpha= | -18 | deg
Mach: | 0.25 |  |  | Cl=0 at alpha= | -7.1924 | deg
|  |  |  | @ Cl=0.1, Cd= | 0.0071338
|  |  |  | @ Cl=0.4, Cd= | 0.0062051
|  |  |  | @ Cl=0.6, Cd= | 0.0058446
alpha (deg) | Cl | Cd | Cm | Cl/Cd
-18 | -0.2917 | 0.16178 | -0.0759 | -1.8031
-17 | -0.4233 | 0.11745 | -0.0991 | -3.6041
-16.5 | -0.4404 | 0.1064 | -0.1062 | -4.1391
-16 | -0.4788 | 0.09264 | -0.1155 | -5.1684
-15.5 | -0.5177 | 0.07954 | -0.1248 | -6.5087
-15 | -0.6334 | 0.05753 | -0.1427 | -11.0099
-14.5 | -0.7737 | 0.02811 | -0.1733 | -27.524
-14 | -0.7534 | 0.02135 | -0.1841 | -35.2881
-13.5 | -0.6995 | 0.01788 | -0.1915 | -39.1219
-13 | -0.6534 | 0.0161 | -0.1919 | -40.5839
-12.5 | -0.606 | 0.01471 | -0.1912 | -41.1965
-12 | -0.5564 | 0.01349 | -0.1902 | -41.2454
-11.5 | -0.5033 | 0.01249 | -0.1894 | -40.2962
-11 | -0.4481 | 0.01164 | -0.1887 | -38.4966
-10.5 | -0.3917 | 0.0109 | -0.1881 | -35.9358
-10 | -0.3345 | 0.01029 | -0.1875 | -32.5073
-9.5 | -0.276 | 0.00975 | -0.1872 | -28.3077
-9 | -0.2164 | 0.00922 | -0.187 | -23.4707
-8.5 | -0.1569 | 0.00865 | -0.1869 | -18.1387
-8 | -0.0966 | 0.00821 | -0.1869 | -11.7661
-7.5 | -0.0366 | 0.00783 | -0.1868 | -4.6743
-7 | 0.0229 | 0.00754 | -0.1867 | 3.0371
-6.5 | 0.0843 | 0.00723 | -0.187 | 11.6598
-6 | 0.1447 | 0.00686 | -0.1872 | 21.0933
-5.5 | 0.2054 | 0.00668 | -0.1874 | 30.7485
-5 | 0.2655 | 0.00654 | -0.1875 | 40.5963
-4.5 | 0.3273 | 0.0064 | -0.188 | 51.1406
-4 | 0.3876 | 0.00623 | -0.1882 | 62.2151
-3.5 | 0.4474 | 0.00611 | -0.1884 | 73.2242
-3 | 0.5083 | 0.006 | -0.1888 | 84.7167
-2.5 | 0.567 | 0.0059 | -0.1888 | 96.1017
-2 | 0.6266 | 0.0058 | -0.189 | 108.0345
-1.5 | 0.685 | 0.00577 | -0.189 | 118.7175
-1 | 0.742 | 0.00572 | -0.1888 | 129.7203
-0.5 | 0.7983 | 0.00579 | -0.1884 | 137.8756
0 | 0.8496 | 0.00595 | -0.187 | 142.7899
0.5 | 0.9021 | 0.00615 | -0.1859 | 146.6829
1 | 0.951 | 0.00642 | -0.1841 | 148.1308
1.5 | 1.0008 | 0.0066 | -0.1824 | 151.6364
2 | 1.0494 | 0.0068 | -0.1806 | 154.3235
2.5 | 1.0915 | 0.0071 | -0.1774 | 153.7324
3 | 1.1258 | 0.0073 | -0.1726 | 154.2192
3.5 | 1.1611 | 0.00761 | -0.1681 | 152.5756
4 | 1.1898 | 0.00799 | -0.1625 | 148.9111
4.5 | 1.2224 | 0.00835 | -0.1576 | 146.3952
5 | 1.2477 | 0.00882 | -0.1516 | 141.4626
6 | 1.3073 | 0.01017 | -0.1417 | 128.5447
6.5 | 1.335 | 0.01112 | -0.1368 | 120.054
7 | 1.3627 | 0.01218 | -0.1322 | 111.8801
7.5 | 1.3914 | 0.01331 | -0.1279 | 104.5379
8 | 1.4244 | 0.01436 | -0.1244 | 99.1922
8.5 | 1.4541 | 0.0156 | -0.1206 | 93.2115
9 | 1.482 | 0.017 | -0.1168 | 87.1765
9.5 | 1.5125 | 0.01834 | -0.1134 | 82.47
10 | 1.5425 | 0.01977 | -0.1101 | 78.0223
10.5 | 1.5744 | 0.02118 | -0.1072 | 74.3343
11 | 1.5928 | 0.02341 | -0.103 | 68.0393
11.5 | 1.6408 | 0.02541 | -0.1043 | 64.573
12 | 1.7546 | 0.02905 | -0.1201 | 60.3993
12.5 | 1.8015 | 0.03236 | -0.1225 | 55.6706
13 | 1.8256 | 0.03489 | -0.1196 | 52.3244
13.5 | 1.8364 | 0.03844 | -0.1158 | 47.7732
14 | 1.8509 | 0.04183 | -0.1125 | 44.2481
14.5 | 1.8686 | 0.04506 | -0.1096 | 41.4692
15 | 1.8829 | 0.04867 | -0.1067 | 38.6871
15.5 | 1.8815 | 0.05374 | -0.1032 | 35.0112
16 | 1.8849 | 0.05854 | -0.1004 | 32.1985
16.5 | 1.8872 | 0.0636 | -0.0978 | 29.673
17 | 1.8901 | 0.06876 | -0.0957 | 27.4884
17.5 | 1.8782 | 0.07545 | -0.0934 | 24.8933
18 | 1.8632 | 0.08269 | -0.0916 | 22.5323
18.5 | 1.8499 | 0.08986 | -0.0903 | 20.5865
19 | 1.8386 | 0.09687 | -0.0894 | 18.9801
19.5 | 1.8227 | 0.10449 | -0.0889 | 17.4438
20 | 1.8077 | 0.11184 | -0.0887 | 16.1633

## 71. Re 4M Mach 0.50 (1)
BIGFOIL.COM POLAR EXPORT
fx76mp160
FX 76-MP-160 |  |  |  | Cl Max: | 2.199 | at alpha= | 9.5 | deg
JavaFoil+Calcfoil stall+Eppler ext transition |  |  |  | L/D Max: | 149.276 | at alpha= | 2 | deg
Re: | 4000000 |  |  | Cd Min: | 0.00635 | at alpha= | -5 | deg
Mach: | 0.5 |  |  | Cl=0 at alpha= | -8.4052 | deg
|  |  |  | @ Cl=0.1, Cd= | 0.012219
|  |  |  | @ Cl=0.4, Cd= | 0.0075633
|  |  |  | @ Cl=0.6, Cd= | 0.00724
alpha (deg) | Cl | Cd | Cm | Cl/Cd
-20 | -0.66 | 0.16398 | -0.116 | -4.025
-19.5 | -0.632 | 0.15982 | -0.117 | -3.955
-19 | -0.604 | 0.15536 | -0.117 | -3.889
-18.5 | -0.576 | 0.14777 | -0.118 | -3.899
-18 | -0.548 | 0.14339 | -0.118 | -3.822
-17.5 | -0.52 | 0.13936 | -0.119 | -3.731
-17 | -0.492 | 0.13892 | -0.119 | -3.54
-16.5 | -0.464 | 0.13561 | -0.121 | -3.419
-16 | -0.435 | 0.1249 | -0.12 | -3.483
-15.5 | -0.405 | 0.12053 | -0.11 | -3.357
-15 | -0.376 | 0.11642 | -0.11 | -3.232
-14.5 | -0.348 | 0.11293 | -0.111 | -3.082
-14 | -0.32 | 0.10906 | -0.111 | -2.932
-13.5 | -0.291 | 0.10514 | -0.112 | -2.771
-13 | -0.263 | 0.10076 | -0.113 | -2.61
-12.5 | -0.235 | 0.09794 | -0.113 | -2.395
-12 | -0.206 | 0.097 | -0.113 | -2.124
-11.5 | -0.178 | 0.08222 | -0.114 | -2.16
-11 | -0.149 | 0.07442 | -0.115 | -2.004
-10.5 | -0.122 | 0.06169 | -0.138 | -1.98
-10 | -0.093 | 0.05624 | -0.142 | -1.662
-9.5 | -0.093 | 0.05 | -0.151 | -1.859
-9 | -0.059 | 0.04348 | -0.16 | -1.361
-8.5 | -0.011 | 0.03598 | -0.171 | -0.315
-8 | 0.047 | 0.01576 | -0.206 | 2.974
-7.5 | 0.113 | 0.01135 | -0.215 | 9.911
-7 | 0.181 | 0.00979 | -0.218 | 18.491
-6.5 | 0.25 | 0.009 | -0.22 | 27.842
-6 | 0.323 | 0.00807 | -0.223 | 40.008
-5.5 | 0.395 | 0.00765 | -0.224 | 51.608
-5 | 0.47 | 0.00635 | -0.227 | 73.973
-4.5 | 0.545 | 0.00689 | -0.229 | 79.208
-4 | 0.622 | 0.00738 | -0.232 | 84.3
-3.5 | 0.699 | 0.00749 | -0.234 | 93.331
-3 | 0.776 | 0.00724 | -0.235 | 107.154
-2.5 | 0.847 | 0.00707 | -0.236 | 119.894
-2 | 0.913 | 0.00748 | -0.236 | 122.065
-1.5 | 0.984 | 0.00802 | -0.237 | 122.556
-1 | 1.054 | 0.00807 | -0.238 | 130.598
-0.5 | 1.124 | 0.00872 | -0.238 | 128.892
0 | 1.195 | 0.00875 | -0.239 | 136.586
0.5 | 1.264 | 0.00882 | -0.24 | 143.253
1 | 1.333 | 0.00951 | -0.24 | 140.161
1.5 | 1.402 | 0.0097 | -0.241 | 144.463
2 | 1.47 | 0.00985 | -0.242 | 149.276
2.5 | 1.525 | 0.01421 | -0.24 | 107.286
3 | 1.584 | 0.01469 | -0.24 | 107.785
3.5 | 1.647 | 0.01513 | -0.24 | 108.862
4 | 1.71 | 0.0156 | -0.24 | 109.599
4.5 | 1.772 | 0.01605 | -0.24 | 110.412
5 | 1.825 | 0.01768 | -0.24 | 103.214
5.5 | 1.884 | 0.01844 | -0.24 | 102.164
6 | 1.941 | 0.01919 | -0.24 | 101.164
6.5 | 1.986 | 0.0215 | -0.239 | 92.371
7 | 2.037 | 0.02261 | -0.239 | 90.13
7.5 | 2.084 | 0.02535 | -0.239 | 82.206
8 | 2.129 | 0.02671 | -0.239 | 79.718
8.5 | 2.165 | 0.02834 | -0.239 | 76.368
9 | 2.19 | 0.0322 | -0.238 | 68.003
9.5 | 2.199 | 0.03435 | -0.238 | 64.006
10 | 2.166 | 0.039 | -0.238 | 55.536
10.5 | 2.079 | 0.04541 | -0.236 | 45.781
11 | 1.863 | 0.05065 | -0.236 | 36.79
11.5 | 1.307 | 0.05838 | -0.235 | 22.387
12 | 1.139 | 0.09211 | -0.111 | 12.363
12.5 | 1.353 | 0.07192 | -0.232 | 18.815
13 | 1.198 | 0.10659 | -0.13 | 11.238
13.5 | 1.4 | 0.07923 | -0.229 | 17.665
14 | 1.259 | 0.11451 | -0.145 | 10.993
14.5 | 1.445 | 0.08123 | -0.225 | 17.793

## 72. Re 4M Mach 0.50 (2)
BIGFOIL.COM POLAR EXPORT
fx76mp160
FX 76-MP-160 |  |  |  | Cl Max: | 1.8712 | at alpha= | 13.5 | deg
XFOIL ncrit=9 |  |  |  | L/D Max: | 142.207 | at alpha= | 0 | deg
Re: | 4000000 |  |  | Cd Min: | 0.22072 | at alpha= | -20 | deg
Mach: | 0.5 |  |  | Cl=0 at alpha= | -6.9116 | deg
|  |  |  | @ Cl=0.1, Cd= | 0.007971
|  |  |  | @ Cl=0.4, Cd= | 0.0067012
|  |  |  | @ Cl=0.6, Cd= | 0.006305
alpha (deg) | Cl | Cd | Cm | Cl/Cd
-20 | -0.2919 | 0.22072 | -0.0647 | -1.3225
-19.5 | -0.2719 | 0.21159 | -0.0701 | -1.285
-18.5 | -0.2267 | 0.19604 | -0.0803 | -1.1564
-18 | -0.2047 | 0.18837 | -0.0852 | -1.0867
-17.5 | -0.1891 | 0.17903 | -0.0903 | -1.0562
-17 | -0.1626 | 0.17309 | -0.0947 | -0.9394
-16.5 | -0.1492 | 0.16369 | -0.0998 | -0.91148
-16 | -0.1215 | 0.15814 | -0.1039 | -0.76831
-15.5 | -0.0984 | 0.1515 | -0.1082 | -0.6495
-15 | -0.086 | 0.1426 | -0.1131 | -0.60309
-14.5 | -0.0559 | 0.1377 | -0.1169 | -0.40595
-14 | -0.0373 | 0.13073 | -0.1209 | -0.28532
-13.5 | -0.0297 | 0.12168 | -0.1254 | -0.24408
-13 | -0.0172 | 0.11415 | -0.1298 | -0.15068
-12.5 | 0.0029 | 0.10796 | -0.1335 | 0.026862
-12 | -0.0047 | 0.09755 | -0.1392 | -0.04818
-11.5 | -0.0576 | 0.08175 | -0.1494 | -0.70459
-11 | -0.1025 | 0.06835 | -0.16 | -1.4996
-10.5 | -0.1395 | 0.05661 | -0.1712 | -2.4642
-10 | -0.1793 | 0.04404 | -0.186 | -4.0713
-9.5 | -0.21 | 0.02609 | -0.2137 | -8.0491
-9 | -0.2292 | 0.01764 | -0.2228 | -12.9932
-8.5 | -0.2102 | 0.01314 | -0.2209 | -15.997
-8 | -0.1552 | 0.01088 | -0.2183 | -14.2647
-7.5 | -0.0859 | 0.00963 | -0.2164 | -8.92
-7 | -0.0129 | 0.0088 | -0.2148 | -1.4659
-6.5 | 0.0601 | 0.00821 | -0.2134 | 7.3203
-6 | 0.1319 | 0.00778 | -0.2121 | 16.9537
-5.5 | 0.206 | 0.00739 | -0.2116 | 27.8755
-5 | 0.2786 | 0.00701 | -0.2111 | 39.7432
-4.5 | 0.3499 | 0.00682 | -0.2106 | 51.305
-4 | 0.4216 | 0.00665 | -0.2103 | 63.3985
-3.5 | 0.4921 | 0.00649 | -0.21 | 75.8243
-3 | 0.5615 | 0.00635 | -0.2097 | 88.4252
-2.5 | 0.6299 | 0.00627 | -0.2093 | 100.4625
-2 | 0.6975 | 0.00621 | -0.2089 | 112.3188
-1.5 | 0.7633 | 0.00615 | -0.2083 | 124.1138
-1 | 0.827 | 0.00618 | -0.2072 | 133.8188
-0.5 | 0.8828 | 0.00631 | -0.2047 | 139.9049
0 | 0.9343 | 0.00657 | -0.2013 | 142.207
1 | 1.0117 | 0.0072 | -0.1896 | 140.5139
1.5 | 1.0512 | 0.00766 | -0.1839 | 137.2324
2.5 | 1.1161 | 0.00885 | -0.1707 | 126.113
3.5 | 1.1664 | 0.01101 | -0.1565 | 105.9401
4 | 1.1993 | 0.01206 | -0.1511 | 99.4444
4.5 | 1.2259 | 0.01352 | -0.145 | 90.6731
5 | 1.2548 | 0.01491 | -0.1395 | 84.1583
5.5 | 1.2894 | 0.0161 | -0.1348 | 80.087
6 | 1.3231 | 0.01755 | -0.1302 | 75.3903
6.5 | 1.3575 | 0.01921 | -0.1258 | 70.6663
7 | 1.3932 | 0.02096 | -0.1217 | 66.4695
7.5 | 1.4315 | 0.0227 | -0.118 | 63.0617
8 | 1.4712 | 0.02446 | -0.1144 | 60.1472
8.5 | 1.501 | 0.02684 | -0.1102 | 55.924
9 | 1.54 | 0.02883 | -0.1068 | 53.4166
9.5 | 1.5762 | 0.03113 | -0.1033 | 50.6328
10 | 1.6157 | 0.03334 | -0.1001 | 48.4613
10.5 | 1.6442 | 0.03626 | -0.0962 | 45.3447
11 | 1.6708 | 0.03947 | -0.0925 | 42.3309
11.5 | 1.6971 | 0.04286 | -0.0889 | 39.5964
12 | 1.7221 | 0.04663 | -0.0858 | 36.9312
12.5 | 1.7739 | 0.05261 | -0.0901 | 33.7179
13 | 1.8396 | 0.0595 | -0.0969 | 30.9176
13.5 | 1.8712 | 0.06645 | -0.0987 | 28.1595
14 | 1.869 | 0.07266 | -0.0953 | 25.7225
14.5 | 1.8647 | 0.07915 | -0.0922 | 23.5591
15 | 1.8615 | 0.08572 | -0.0895 | 21.7161
15.5 | 1.8542 | 0.09257 | -0.0871 | 20.0302
16.5 | 1.7988 | 0.1095 | -0.0838 | 16.4274
17 | 1.7736 | 0.11737 | -0.0823 | 15.1112
17.5 | 1.7484 | 0.12642 | -0.0829 | 13.8301
18.5 | 1.6956 | 0.14799 | -0.0908 | 11.4575

## 73. Re 5M Mach 0.00 (1)
BIGFOIL.COM POLAR EXPORT
fx76mp160
FX 76-MP-160 |  |  |  | Cl Max: | 2.278 | at alpha= | 14 | deg
JavaFoil+Calcfoil stall+Eppler ext transition |  |  |  | L/D Max: | 178.411 | at alpha= | 5 | deg
Re: | 5000000 |  |  | Cd Min: | 0.00629 | at alpha= | -5 | deg
Mach: | 0 |  |  | Cl=0 at alpha= | -8.3965 | deg
|  |  |  | @ Cl=0.1, Cd= | 0.006829
|  |  |  | @ Cl=0.4, Cd= | 0.0063413
|  |  |  | @ Cl=0.6, Cd= | 0.0064633
alpha (deg) | Cl | Cd | Cm | Cl/Cd
-20 | -0.673 | 0.13647 | -0.112 | -4.933
-19.5 | -0.675 | 0.12494 | -0.118 | -5.401
-19 | -0.671 | 0.11882 | -0.119 | -5.647
-18.5 | -0.664 | 0.1139 | -0.12 | -5.832
-18 | -0.656 | 0.10786 | -0.121 | -6.08
-17.5 | -0.645 | 0.10238 | -0.122 | -6.296
-17 | -0.631 | 0.09713 | -0.124 | -6.494
-16.5 | -0.614 | 0.09183 | -0.125 | -6.688
-16 | -0.599 | 0.08241 | -0.13 | -7.267
-15.5 | -0.576 | 0.07749 | -0.132 | -7.434
-15 | -0.548 | 0.07262 | -0.134 | -7.552
-14.5 | -0.523 | 0.06365 | -0.14 | -8.213
-14 | -0.491 | 0.05882 | -0.142 | -8.348
-13.5 | -0.461 | 0.05017 | -0.148 | -9.194
-13 | -0.43 | 0.04135 | -0.154 | -10.39
-12.5 | -0.4 | 0.02911 | -0.164 | -13.756
-12 | -0.363 | 0.02289 | -0.17 | -15.867
-11.5 | -0.326 | 0.01561 | -0.178 | -20.895
-11 | -0.28 | 0.01314 | -0.181 | -21.315
-10.5 | -0.231 | 0.01138 | -0.183 | -20.312
-10 | -0.179 | 0.01055 | -0.185 | -16.942
-9.5 | -0.125 | 0.00995 | -0.186 | -12.529
-9 | -0.07 | 0.00887 | -0.189 | -7.842
-8.5 | -0.012 | 0.00839 | -0.19 | -1.481
-8 | 0.046 | 0.00763 | -0.192 | 6.042
-7.5 | 0.106 | 0.00674 | -0.194 | 15.778
-7 | 0.167 | 0.0065 | -0.195 | 25.686
-6.5 | 0.23 | 0.00678 | -0.198 | 34.006
-6 | 0.293 | 0.00655 | -0.199 | 44.751
-5.5 | 0.356 | 0.00646 | -0.2 | 55.039
-5 | 0.419 | 0.00629 | -0.201 | 66.506
-4.5 | 0.481 | 0.00674 | -0.201 | 71.421
-4 | 0.544 | 0.00657 | -0.202 | 82.845
-3.5 | 0.607 | 0.00645 | -0.203 | 94.011
-3 | 0.672 | 0.00641 | -0.203 | 104.799
-2.5 | 0.734 | 0.00674 | -0.204 | 108.892
-2 | 0.792 | 0.00668 | -0.205 | 118.614
-1.5 | 0.854 | 0.00714 | -0.205 | 119.644
-1 | 0.915 | 0.00714 | -0.206 | 128.215
-0.5 | 0.976 | 0.00749 | -0.207 | 130.422
0 | 1.038 | 0.00752 | -0.207 | 138.089
0.5 | 1.099 | 0.00754 | -0.208 | 145.838
1 | 1.16 | 0.00753 | -0.208 | 154.05
1.5 | 1.22 | 0.00802 | -0.209 | 152.024
2 | 1.28 | 0.00828 | -0.209 | 154.543
2.5 | 1.34 | 0.00838 | -0.21 | 159.95
3 | 1.4 | 0.00898 | -0.21 | 155.847
3.5 | 1.459 | 0.00912 | -0.211 | 160.008
4 | 1.518 | 0.00896 | -0.211 | 169.435
4.5 | 1.577 | 0.00914 | -0.212 | 172.514
5 | 1.635 | 0.00916 | -0.212 | 178.411
5.5 | 1.693 | 0.00986 | -0.213 | 171.713
6 | 1.75 | 0.01264 | -0.213 | 138.441
6.5 | 1.805 | 0.01287 | -0.214 | 140.267
7 | 1.861 | 0.01333 | -0.214 | 139.632
7.5 | 1.898 | 0.01526 | -0.212 | 124.371
8 | 1.943 | 0.01587 | -0.212 | 122.412
8.5 | 1.992 | 0.01635 | -0.212 | 121.861
9 | 2.038 | 0.01796 | -0.212 | 113.485
9.5 | 2.075 | 0.01871 | -0.211 | 110.896
10 | 2.111 | 0.02054 | -0.211 | 102.787
10.5 | 2.147 | 0.02139 | -0.211 | 100.334
11 | 2.177 | 0.02228 | -0.211 | 97.724
11.5 | 2.2 | 0.02336 | -0.21 | 94.218
12 | 2.223 | 0.02568 | -0.21 | 86.571
12.5 | 2.245 | 0.0268 | -0.21 | 83.754
13 | 2.258 | 0.02951 | -0.21 | 76.515
13.5 | 2.269 | 0.03103 | -0.209 | 73.12
14 | 2.278 | 0.03259 | -0.209 | 69.889
14.5 | 2.278 | 0.03416 | -0.209 | 66.705
15 | 2.273 | 0.03582 | -0.209 | 63.472
15.5 | 2.263 | 0.03765 | -0.208 | 60.104
16 | 2.248 | 0.03953 | -0.208 | 56.871
16.5 | 2.228 | 0.04161 | -0.208 | 53.542
17 | 2.203 | 0.04382 | -0.207 | 50.27
17.5 | 2.174 | 0.04639 | -0.207 | 46.859
18 | 2.142 | 0.04879 | -0.207 | 43.904
18.5 | 2.107 | 0.05111 | -0.206 | 41.23
19 | 2.069 | 0.05382 | -0.206 | 38.446

## 74. Re 5M Mach 0.00 (2)
BIGFOIL.COM POLAR EXPORT
fx76mp160
FX 76-MP-160 |  |  |  | Cl Max: | 1.9259 | at alpha= | 19 | deg
XFOIL ncrit=9 |  |  |  | L/D Max: | 157.11 | at alpha= | 3 | deg
Re: | 5000000 |  |  | Cd Min: | 0.13786 | at alpha= | -20 | deg
Mach: | 0 |  |  | Cl=0 at alpha= | -7.2848 | deg
|  |  |  | @ Cl=0.1, Cd= | 0.006659
|  |  |  | @ Cl=0.4, Cd= | 0.0058476
|  |  |  | @ Cl=0.6, Cd= | 0.0055506
alpha (deg) | Cl | Cd | Cm | Cl/Cd
-20 | -0.5693 | 0.13786 | -0.0762 | -4.1296
-19.5 | -0.5872 | 0.12642 | -0.0834 | -4.6448
-19 | -0.6211 | 0.11265 | -0.092 | -5.5135
-18.5 | -1.0549 | 0.04141 | -0.1438 | -25.4745
-18 | -1.0958 | 0.02768 | -0.158 | -39.5882
-17.5 | -1.0786 | 0.02362 | -0.1619 | -45.6647
-17 | -1.0459 | 0.02126 | -0.1643 | -49.1957
-16.5 | -1.0087 | 0.0192 | -0.1668 | -52.5365
-16 | -0.9438 | 0.01778 | -0.1723 | -53.0821
-15.5 | -0.8859 | 0.01655 | -0.1755 | -53.5287
-15 | -0.8327 | 0.01555 | -0.1771 | -53.5498
-14.5 | -0.7813 | 0.01468 | -0.1779 | -53.2221
-14 | -0.7313 | 0.01382 | -0.1782 | -52.9161
-13.5 | -0.6834 | 0.01279 | -0.1782 | -53.4324
-13 | -0.6343 | 0.01185 | -0.178 | -53.5274
-12.5 | -0.582 | 0.0112 | -0.178 | -51.9643
-12 | -0.5288 | 0.0106 | -0.1781 | -49.8868
-11.5 | -0.4747 | 0.01008 | -0.1782 | -47.0933
-11 | -0.42 | 0.00963 | -0.1783 | -43.6137
-10.5 | -0.365 | 0.00924 | -0.1784 | -39.5022
-10 | -0.3093 | 0.00887 | -0.1785 | -34.8703
-9.5 | -0.2526 | 0.00849 | -0.1789 | -29.7527
-9 | -0.1955 | 0.00816 | -0.1792 | -23.9583
-8.5 | -0.1383 | 0.00783 | -0.1796 | -17.6628
-8 | -0.0815 | 0.00752 | -0.1799 | -10.8378
-7.5 | -0.025 | 0.00724 | -0.1801 | -3.453
-7 | 0.0331 | 0.00696 | -0.1805 | 4.7557
-6.5 | 0.0909 | 0.00671 | -0.181 | 13.5469
-6 | 0.148 | 0.00639 | -0.1813 | 23.1612
-5.5 | 0.2054 | 0.00625 | -0.1816 | 32.864
-5 | 0.2642 | 0.00609 | -0.1822 | 43.3826
-4.5 | 0.3223 | 0.00599 | -0.1826 | 53.8063
-4 | 0.3796 | 0.0059 | -0.1828 | 64.339
-3.5 | 0.438 | 0.00575 | -0.1834 | 76.1739
-3 | 0.4947 | 0.0057 | -0.1835 | 86.7895
-2.5 | 0.5523 | 0.00561 | -0.1839 | 98.4492
-2 | 0.6085 | 0.00554 | -0.184 | 109.8375
-1.5 | 0.6642 | 0.00554 | -0.1839 | 119.8917
-1 | 0.7187 | 0.00554 | -0.1837 | 129.7292
-0.5 | 0.7702 | 0.00571 | -0.1829 | 134.8862
0 | 0.8229 | 0.00581 | -0.1823 | 141.6351
0.5 | 0.8724 | 0.00601 | -0.1811 | 145.1581
1 | 0.9234 | 0.00619 | -0.1802 | 149.1761
1.5 | 0.9744 | 0.0063 | -0.1794 | 154.6667
2 | 1.0201 | 0.00662 | -0.1775 | 154.0937
2.5 | 1.0657 | 0.00685 | -0.1756 | 155.5766
3 | 1.1092 | 0.00706 | -0.1733 | 157.1105
3.5 | 1.1464 | 0.00736 | -0.1697 | 155.7609
4 | 1.1809 | 0.00753 | -0.1656 | 156.826
4.5 | 1.2143 | 0.00787 | -0.1613 | 154.2948
5 | 1.2474 | 0.00814 | -0.1571 | 153.2432
5.5 | 1.2791 | 0.00841 | -0.1526 | 152.0927
6.5 | 1.3357 | 0.00955 | -0.1429 | 139.8639
7 | 1.3632 | 0.01027 | -0.1382 | 132.7361
7.5 | 1.3957 | 0.01094 | -0.1346 | 127.5777
8 | 1.4261 | 0.01173 | -0.1309 | 121.5772
8.5 | 1.4513 | 0.01279 | -0.1265 | 113.4715
9 | 1.4797 | 0.01384 | -0.1228 | 106.9147
9.5 | 1.5075 | 0.01496 | -0.1193 | 100.7687
10 | 1.5395 | 0.01597 | -0.1165 | 96.3995
10.5 | 1.5532 | 0.01788 | -0.1114 | 86.868
11 | 1.5812 | 0.01919 | -0.1083 | 82.3971
11.5 | 1.6118 | 0.02041 | -0.1058 | 78.9711
12 | 1.6858 | 0.02308 | -0.1144 | 73.0416
12.5 | 1.7941 | 0.02574 | -0.1295 | 69.7009
13 | 1.8124 | 0.0281 | -0.1259 | 64.4982
13.5 | 1.8352 | 0.0308 | -0.1239 | 59.5844
14 | 1.8559 | 0.03323 | -0.1212 | 55.8501
14.5 | 1.8763 | 0.03573 | -0.1187 | 52.5133
15 | 1.8821 | 0.03942 | -0.115 | 47.7448
15.5 | 1.8955 | 0.04266 | -0.1122 | 44.4327
16 | 1.9076 | 0.04609 | -0.1096 | 41.3886
16.5 | 1.9204 | 0.04956 | -0.1073 | 38.749
17 | 1.9254 | 0.05383 | -0.1047 | 35.7682
17.5 | 1.9211 | 0.05909 | -0.1019 | 32.5114
18 | 1.9236 | 0.06388 | -0.0999 | 30.1127
18.5 | 1.9242 | 0.06897 | -0.0981 | 27.8991
19 | 1.9259 | 0.07399 | -0.0966 | 26.0292
19.5 | 1.9222 | 0.07974 | -0.0952 | 24.1058
20 | 1.9183 | 0.08558 | -0.0942 | 22.4153

## 75. Re 5M Mach 0.10 (1)
BIGFOIL.COM POLAR EXPORT
fx76mp160
FX 76-MP-160 |  |  |  | Cl Max: | 2.274 | at alpha= | 14 | deg
JavaFoil+Calcfoil stall+Eppler ext transition |  |  |  | L/D Max: | 178.041 | at alpha= | 5 | deg
Re: | 5000000 |  |  | Cd Min: | 0.00638 | at alpha= | -7.5 | deg
Mach: | 0.1 |  |  | Cl=0 at alpha= | -8.3965 | deg
|  |  |  | @ Cl=0.1, Cd= | 0.006511
|  |  |  | @ Cl=0.4, Cd= | 0.0065475
|  |  |  | @ Cl=0.6, Cd= | 0.0065079
alpha (deg) | Cl | Cd | Cm | Cl/Cd
-20 | -0.647 | 0.13887 | -0.112 | -4.662
-19.5 | -0.648 | 0.13225 | -0.113 | -4.901
-19 | -0.65 | 0.12104 | -0.119 | -5.372
-18.5 | -0.646 | 0.11597 | -0.119 | -5.572
-18 | -0.64 | 0.10967 | -0.121 | -5.838
-17.5 | -0.631 | 0.10388 | -0.122 | -6.079
-17 | -0.62 | 0.09843 | -0.123 | -6.297
-16.5 | -0.605 | 0.09296 | -0.125 | -6.511
-16 | -0.588 | 0.08794 | -0.126 | -6.682
-15.5 | -0.57 | 0.07871 | -0.132 | -7.244
-15 | -0.544 | 0.07385 | -0.134 | -7.361
-14.5 | -0.52 | 0.06332 | -0.141 | -8.212
-14 | -0.488 | 0.05984 | -0.142 | -8.158
-13.5 | -0.459 | 0.05129 | -0.148 | -8.946
-13 | -0.423 | 0.04679 | -0.15 | -9.051
-12.5 | -0.395 | 0.0339 | -0.161 | -11.644
-12 | -0.358 | 0.02702 | -0.167 | -13.252
-11.5 | -0.326 | 0.0161 | -0.178 | -20.234
-11 | -0.28 | 0.01341 | -0.181 | -20.889
-10.5 | -0.23 | 0.01229 | -0.183 | -18.72
-10 | -0.179 | 0.0107 | -0.186 | -16.739
-9.5 | -0.125 | 0.01008 | -0.187 | -12.4
-9 | -0.07 | 0.00895 | -0.19 | -7.796
-8.5 | -0.012 | 0.00845 | -0.191 | -1.475
-8 | 0.046 | 0.00769 | -0.193 | 6.022
-7.5 | 0.106 | 0.00638 | -0.194 | 16.623
-7 | 0.168 | 0.00654 | -0.196 | 25.64
-6.5 | 0.231 | 0.00682 | -0.199 | 33.908
-6 | 0.295 | 0.0066 | -0.2 | 44.651
-5.5 | 0.357 | 0.00644 | -0.201 | 55.541
-5 | 0.421 | 0.0066 | -0.202 | 63.678
-4.5 | 0.484 | 0.00672 | -0.203 | 71.97
-4 | 0.547 | 0.00655 | -0.203 | 83.496
-3.5 | 0.61 | 0.0065 | -0.204 | 93.804
-3 | 0.675 | 0.0064 | -0.205 | 105.564
-2.5 | 0.738 | 0.00673 | -0.205 | 109.545
-2 | 0.796 | 0.00673 | -0.206 | 118.351
-1.5 | 0.858 | 0.00714 | -0.206 | 120.237
-1 | 0.92 | 0.00714 | -0.207 | 128.843
-0.5 | 0.981 | 0.00749 | -0.208 | 130.99
0 | 1.043 | 0.00757 | -0.208 | 137.8
0.5 | 1.104 | 0.00759 | -0.209 | 145.474
1 | 1.165 | 0.008 | -0.209 | 145.615
1.5 | 1.226 | 0.00803 | -0.21 | 152.648
2 | 1.286 | 0.00831 | -0.21 | 154.742
2.5 | 1.347 | 0.00844 | -0.211 | 159.497
3 | 1.407 | 0.00902 | -0.211 | 155.914
3.5 | 1.466 | 0.00916 | -0.212 | 160.024
4 | 1.525 | 0.00901 | -0.212 | 169.358
4.5 | 1.584 | 0.00919 | -0.213 | 172.354
5 | 1.643 | 0.00923 | -0.213 | 178.041
5.5 | 1.701 | 0.00993 | -0.214 | 171.233
6 | 1.758 | 0.01277 | -0.214 | 137.668
6.5 | 1.814 | 0.01302 | -0.215 | 139.278
7 | 1.869 | 0.01347 | -0.215 | 138.771
7.5 | 1.906 | 0.01544 | -0.213 | 123.455
8 | 1.95 | 0.01605 | -0.213 | 121.491
8.5 | 1.998 | 0.01755 | -0.213 | 113.828
9 | 2.043 | 0.01822 | -0.213 | 112.167
9.5 | 2.083 | 0.01896 | -0.212 | 109.825
10 | 2.118 | 0.02084 | -0.212 | 101.65
10.5 | 2.153 | 0.0217 | -0.212 | 99.208
11 | 2.181 | 0.0227 | -0.212 | 96.076
11.5 | 2.205 | 0.02371 | -0.211 | 92.987
12 | 2.227 | 0.02605 | -0.211 | 85.48
12.5 | 2.247 | 0.0273 | -0.211 | 82.309
13 | 2.258 | 0.0301 | -0.21 | 75.002
13.5 | 2.266 | 0.03171 | -0.21 | 71.461
14 | 2.274 | 0.03322 | -0.21 | 68.446
14.5 | 2.272 | 0.03488 | -0.21 | 65.118
15 | 2.263 | 0.03659 | -0.209 | 61.858
15.5 | 2.249 | 0.03856 | -0.209 | 58.337
16 | 2.229 | 0.04064 | -0.209 | 54.86
16.5 | 2.205 | 0.04278 | -0.209 | 51.537
17 | 2.175 | 0.04514 | -0.208 | 48.18
17.5 | 2.141 | 0.0476 | -0.208 | 44.987
18 | 2.105 | 0.05016 | -0.208 | 41.958
18.5 | 2.064 | 0.05276 | -0.207 | 39.128
19 | 2.02 | 0.05555 | -0.207 | 36.367

## 76. Re 5M Mach 0.10 (2)
BIGFOIL.COM POLAR EXPORT
fx76mp160
FX 76-MP-160 |  |  |  | Cl Max: | 1.9208 | at alpha= | 16.5 | deg
XFOIL ncrit=9 |  |  |  | L/D Max: | 156.554 | at alpha= | 3 | deg
Re: | 5000000 |  |  | Cd Min: | 0.14512 | at alpha= | -20 | deg
Mach: | 0.1 |  |  | Cl=0 at alpha= | -7.2739 | deg
|  |  |  | @ Cl=0.1, Cd= | 0.0066765
|  |  |  | @ Cl=0.4, Cd= | 0.0058655
|  |  |  | @ Cl=0.6, Cd= | 0.0055665
alpha (deg) | Cl | Cd | Cm | Cl/Cd
-20 | -0.5358 | 0.14512 | -0.0733 | -3.6921
-19.5 | -0.548 | 0.13439 | -0.08 | -4.0777
-19 | -0.5639 | 0.12336 | -0.0869 | -4.5712
-18.5 | -0.595 | 0.11014 | -0.0952 | -5.4022
-18 | -0.6362 | 0.09594 | -0.1046 | -6.6312
-17.5 | -1.0552 | 0.02805 | -0.1606 | -37.6185
-16.5 | -1.0049 | 0.02133 | -0.1673 | -47.112
-16 | -0.9646 | 0.01929 | -0.17 | -50.0052
-15.5 | -0.8961 | 0.01753 | -0.1765 | -51.1181
-15 | -0.8403 | 0.01631 | -0.1788 | -51.5205
-14.5 | -0.7876 | 0.01531 | -0.18 | -51.4435
-14 | -0.7349 | 0.01458 | -0.1804 | -50.4047
-13.5 | -0.6882 | 0.01333 | -0.1803 | -51.6279
-13 | -0.6402 | 0.01221 | -0.18 | -52.4324
-12.5 | -0.5879 | 0.01149 | -0.1799 | -51.1662
-12 | -0.5346 | 0.01083 | -0.1798 | -49.3629
-11.5 | -0.4801 | 0.01026 | -0.1798 | -46.7934
-11 | -0.425 | 0.00978 | -0.1798 | -43.456
-10.5 | -0.3696 | 0.00937 | -0.1798 | -39.445
-10 | -0.3133 | 0.00896 | -0.1799 | -34.9665
-9.5 | -0.2562 | 0.00857 | -0.1802 | -29.895
-9 | -0.1985 | 0.00823 | -0.1805 | -24.1191
-8.5 | -0.1408 | 0.0079 | -0.1808 | -17.8228
-8 | -0.0836 | 0.00757 | -0.181 | -11.0436
-7.5 | -0.0265 | 0.00729 | -0.1811 | -3.6351
-7 | 0.0321 | 0.00699 | -0.1816 | 4.5923
-6.5 | 0.0904 | 0.00673 | -0.182 | 13.4324
-6 | 0.1478 | 0.00641 | -0.1823 | 23.0577
-5.5 | 0.2058 | 0.00627 | -0.1826 | 32.823
-5 | 0.2651 | 0.00611 | -0.1831 | 43.3879
-4.5 | 0.3234 | 0.006 | -0.1835 | 53.9
-4 | 0.3813 | 0.00591 | -0.1838 | 64.5178
-3.5 | 0.4401 | 0.00577 | -0.1843 | 76.2738
-3 | 0.4972 | 0.00571 | -0.1844 | 87.0753
-2.5 | 0.5551 | 0.00563 | -0.1847 | 98.5968
-2 | 0.6117 | 0.00555 | -0.1848 | 110.2162
-1.5 | 0.6678 | 0.00554 | -0.1848 | 120.5415
-1 | 0.7225 | 0.00555 | -0.1846 | 130.1802
-0.5 | 0.7742 | 0.00572 | -0.1837 | 135.3497
0 | 0.827 | 0.00584 | -0.183 | 141.6096
0.5 | 0.8765 | 0.00604 | -0.1818 | 145.1159
1 | 0.9277 | 0.00623 | -0.1808 | 148.9085
1.5 | 0.9787 | 0.00634 | -0.1799 | 154.3691
2 | 1.0245 | 0.00665 | -0.1779 | 154.0602
2.5 | 1.0697 | 0.00689 | -0.1759 | 155.254
3 | 1.1131 | 0.00711 | -0.1735 | 156.5541
3.5 | 1.1476 | 0.00739 | -0.1693 | 155.2909
4 | 1.183 | 0.0076 | -0.1652 | 155.6579
5 | 1.2493 | 0.00823 | -0.1565 | 151.7983
5.5 | 1.281 | 0.0085 | -0.152 | 150.7059
6 | 1.31 | 0.00901 | -0.1471 | 145.394
6.5 | 1.3366 | 0.00971 | -0.1421 | 137.6519
7 | 1.3645 | 0.01047 | -0.1374 | 130.3247
7.5 | 1.3958 | 0.01121 | -0.1336 | 124.5138
8 | 1.4271 | 0.01202 | -0.13 | 118.7271
8.5 | 1.452 | 0.01314 | -0.1255 | 110.5023
9 | 1.4811 | 0.01421 | -0.122 | 104.2294
9.5 | 1.5096 | 0.01535 | -0.1185 | 98.3453
10 | 1.5425 | 0.01638 | -0.1157 | 94.1697
10.5 | 1.5565 | 0.01832 | -0.1106 | 84.9618
11.5 | 1.6156 | 0.02093 | -0.1051 | 77.1906
12 | 1.686 | 0.02372 | -0.1129 | 71.0793
12.5 | 1.7957 | 0.02647 | -0.1281 | 67.8391
13 | 1.8138 | 0.02902 | -0.1246 | 62.5017
13.5 | 1.8367 | 0.03192 | -0.1228 | 57.5407
14 | 1.8597 | 0.03422 | -0.1202 | 54.3454
14.5 | 1.8785 | 0.03693 | -0.1175 | 50.8665
15 | 1.8829 | 0.04084 | -0.1138 | 46.1043
15.5 | 1.8951 | 0.04428 | -0.111 | 42.7981
16 | 1.9076 | 0.04774 | -0.1084 | 39.9581
16.5 | 1.9208 | 0.05124 | -0.1061 | 37.4863
17.5 | 1.9166 | 0.0615 | -0.1006 | 31.1642
18 | 1.9187 | 0.06645 | -0.0986 | 28.8743
18.5 | 1.9176 | 0.0718 | -0.0968 | 26.7075
19 | 1.9167 | 0.07725 | -0.0954 | 24.8117
19.5 | 1.9126 | 0.08317 | -0.0942 | 22.9963
20 | 1.9049 | 0.08949 | -0.0932 | 21.2862

## 77. Re 5M Mach 0.25 (1)
BIGFOIL.COM POLAR EXPORT
fx76mp160
FX 76-MP-160 |  |  |  | Cl Max: | 2.241 | at alpha= | 13 | deg
JavaFoil+Calcfoil stall+Eppler ext transition |  |  |  | L/D Max: | 175.417 | at alpha= | 5 | deg
Re: | 5000000 |  |  | Cd Min: | 0.00634 | at alpha= | -7 | deg
Mach: | 0.25 |  |  | Cl=0 at alpha= | -8.3917 | deg
|  |  |  | @ Cl=0.1, Cd= | 0.0076823
|  |  |  | @ Cl=0.4, Cd= | 0.0066999
|  |  |  | @ Cl=0.6, Cd= | 0.0066131
alpha (deg) | Cl | Cd | Cm | Cl/Cd
-20 | -0.414 | 0.16925 | -0.102 | -2.446
-19.5 | -0.442 | 0.16084 | -0.103 | -2.746
-19 | -0.466 | 0.15234 | -0.104 | -3.056
-18.5 | -0.486 | 0.13525 | -0.108 | -3.596
-18 | -0.502 | 0.12858 | -0.108 | -3.904
-17.5 | -0.513 | 0.12228 | -0.109 | -4.198
-17 | -0.523 | 0.11225 | -0.116 | -4.658
-16.5 | -0.525 | 0.10556 | -0.118 | -4.977
-16 | -0.523 | 0.0994 | -0.12 | -5.262
-15.5 | -0.517 | 0.09032 | -0.126 | -5.725
-15 | -0.501 | 0.08343 | -0.129 | -6.007
-14.5 | -0.481 | 0.07894 | -0.13 | -6.088
-14 | -0.46 | 0.07016 | -0.137 | -6.557
-13.5 | -0.433 | 0.06516 | -0.139 | -6.646
-13 | -0.403 | 0.06044 | -0.141 | -6.663
-12.5 | -0.373 | 0.05201 | -0.148 | -7.163
-12 | -0.34 | 0.04337 | -0.155 | -7.83
-11.5 | -0.307 | 0.03137 | -0.167 | -9.793
-11 | -0.274 | 0.01882 | -0.18 | -14.553
-10.5 | -0.229 | 0.01461 | -0.185 | -15.679
-10 | -0.179 | 0.01247 | -0.188 | -14.363
-9.5 | -0.126 | 0.01085 | -0.191 | -11.637
-9 | -0.07 | 0.01004 | -0.193 | -7.005
-8.5 | -0.013 | 0.00888 | -0.195 | -1.427
-8 | 0.047 | 0.00836 | -0.197 | 5.61
-7.5 | 0.108 | 0.00758 | -0.199 | 14.291
-7 | 0.17 | 0.00634 | -0.2 | 26.868
-6.5 | 0.235 | 0.0065 | -0.203 | 36.118
-6 | 0.301 | 0.00677 | -0.205 | 44.502
-5.5 | 0.367 | 0.00671 | -0.207 | 54.621
-5 | 0.432 | 0.00669 | -0.207 | 64.523
-4.5 | 0.497 | 0.00694 | -0.208 | 71.612
-4 | 0.562 | 0.00672 | -0.209 | 83.542
-3.5 | 0.626 | 0.00654 | -0.209 | 95.76
-3 | 0.694 | 0.0065 | -0.21 | 106.665
-2.5 | 0.758 | 0.00685 | -0.211 | 110.598
-2 | 0.818 | 0.00679 | -0.211 | 120.501
-1.5 | 0.882 | 0.00723 | -0.212 | 121.891
-1 | 0.945 | 0.00725 | -0.213 | 130.37
-0.5 | 1.008 | 0.00763 | -0.213 | 132.164
0 | 1.071 | 0.00767 | -0.214 | 139.645
0.5 | 1.134 | 0.0077 | -0.215 | 147.244
1 | 1.197 | 0.0082 | -0.215 | 145.995
1.5 | 1.259 | 0.00824 | -0.216 | 152.776
2 | 1.321 | 0.00859 | -0.216 | 153.844
2.5 | 1.383 | 0.00866 | -0.217 | 159.591
3 | 1.444 | 0.0093 | -0.217 | 155.268
3.5 | 1.505 | 0.00951 | -0.218 | 158.295
4 | 1.565 | 0.00942 | -0.218 | 166.211
4.5 | 1.626 | 0.00956 | -0.219 | 169.962
5 | 1.685 | 0.00961 | -0.219 | 175.417
5.5 | 1.744 | 0.01044 | -0.22 | 167.036
6 | 1.803 | 0.01353 | -0.22 | 133.26
6.5 | 1.844 | 0.01443 | -0.219 | 127.782
7 | 1.889 | 0.01597 | -0.218 | 118.269
7.5 | 1.941 | 0.01656 | -0.218 | 117.237
8 | 1.993 | 0.01715 | -0.218 | 116.163
8.5 | 2.033 | 0.01894 | -0.217 | 107.353
9 | 2.08 | 0.01967 | -0.217 | 105.752
9.5 | 2.122 | 0.02046 | -0.217 | 103.724
10 | 2.15 | 0.02275 | -0.217 | 94.517
10.5 | 2.178 | 0.02382 | -0.217 | 91.438
11 | 2.203 | 0.02487 | -0.217 | 88.573
11.5 | 2.221 | 0.02744 | -0.216 | 80.966
12 | 2.235 | 0.02892 | -0.216 | 77.287
12.5 | 2.237 | 0.03216 | -0.215 | 69.561
13 | 2.241 | 0.03381 | -0.215 | 66.276
13.5 | 2.238 | 0.03558 | -0.215 | 62.899
14 | 2.228 | 0.03762 | -0.215 | 59.219
14.5 | 2.203 | 0.03975 | -0.215 | 55.423
15 | 2.167 | 0.04209 | -0.214 | 51.481
15.5 | 2.122 | 0.04468 | -0.214 | 47.503
16 | 2.069 | 0.04741 | -0.213 | 43.647
16.5 | 2.008 | 0.05057 | -0.213 | 39.712
17 | 1.939 | 0.05371 | -0.212 | 36.11
17.5 | 1.862 | 0.05717 | -0.212 | 32.575
18 | 1.777 | 0.06114 | -0.211 | 29.071

## 78. Re 5M Mach 0.25 (2)
BIGFOIL.COM POLAR EXPORT
fx76mp160
FX 76-MP-160 |  |  |  | Cl Max: | 1.9086 | at alpha= | 16.5 | deg
XFOIL ncrit=9 |  |  |  | L/D Max: | 153.601 | at alpha= | 2.5 | deg
Re: | 5000000 |  |  | Cd Min: | 0.16642 | at alpha= | -19 | deg
Mach: | 0.25 |  |  | Cl=0 at alpha= | -7.2132 | deg
|  |  |  | @ Cl=0.1, Cd= | 0.0068574
|  |  |  | @ Cl=0.4, Cd= | 0.0059581
|  |  |  | @ Cl=0.6, Cd= | 0.0056588
alpha (deg) | Cl | Cd | Cm | Cl/Cd
-19 | -0.3614 | 0.16642 | -0.07 | -2.1716
-18.5 | -0.3483 | 0.15933 | -0.0746 | -2.186
-18 | -0.4029 | 0.13878 | -0.0856 | -2.9032
-17 | -0.4315 | 0.11655 | -0.0991 | -3.7023
-16.5 | -0.4455 | 0.10613 | -0.1057 | -4.1977
-16 | -0.482 | 0.09274 | -0.1145 | -5.1973
-15.5 | -0.5121 | 0.08083 | -0.1229 | -6.3355
-15 | -0.696 | 0.05023 | -0.1485 | -13.8563
-14.5 | -0.8055 | 0.02467 | -0.177 | -32.651
-14 | -0.7642 | 0.02143 | -0.1818 | -35.6603
-13.5 | -0.7043 | 0.01776 | -0.1907 | -39.6565
-13 | -0.6663 | 0.01498 | -0.1915 | -44.4793
-12.5 | -0.6162 | 0.01363 | -0.1909 | -45.2091
-12 | -0.5638 | 0.01248 | -0.1901 | -45.1763
-11.5 | -0.509 | 0.01156 | -0.1894 | -44.0311
-11 | -0.4525 | 0.01082 | -0.1887 | -41.8207
-10.5 | -0.3949 | 0.01022 | -0.1882 | -38.6399
-10 | -0.3359 | 0.00961 | -0.1878 | -34.9532
-9.5 | -0.2762 | 0.00908 | -0.1876 | -30.4185
-9 | -0.2158 | 0.00863 | -0.1875 | -25.0058
-8.5 | -0.1554 | 0.00823 | -0.1874 | -18.8821
-8 | -0.0954 | 0.0079 | -0.1873 | -12.0759
-7.5 | -0.0351 | 0.00753 | -0.1873 | -4.6614
-7 | 0.0261 | 0.0072 | -0.1875 | 3.625
-6.5 | 0.0868 | 0.00691 | -0.1876 | 12.5615
-6 | 0.147 | 0.00667 | -0.1877 | 22.039
-5.5 | 0.2077 | 0.00637 | -0.188 | 32.606
-5 | 0.2693 | 0.00619 | -0.1884 | 43.5057
-4.5 | 0.3296 | 0.00608 | -0.1886 | 54.2105
-4 | 0.3905 | 0.00598 | -0.1889 | 65.301
-3.5 | 0.4511 | 0.00584 | -0.1892 | 77.2432
-3 | 0.5106 | 0.00576 | -0.1893 | 88.6458
-2.5 | 0.5699 | 0.00572 | -0.1894 | 99.6329
-2 | 0.6289 | 0.0056 | -0.1896 | 112.3036
-1.5 | 0.6871 | 0.0056 | -0.1895 | 122.6964
-1 | 0.7431 | 0.00567 | -0.189 | 131.0582
-0.5 | 0.7958 | 0.0058 | -0.188 | 137.2069
0 | 0.848 | 0.006 | -0.1868 | 141.3333
0.5 | 0.898 | 0.0062 | -0.1852 | 144.8387
1 | 0.9504 | 0.00639 | -0.184 | 148.7324
1.5 | 1.0017 | 0.00657 | -0.1826 | 152.4658
2 | 1.0468 | 0.00685 | -0.1801 | 152.8175
2.5 | 1.0921 | 0.00711 | -0.1775 | 153.6006
3 | 1.1222 | 0.00739 | -0.1719 | 151.8539
3.5 | 1.1603 | 0.00767 | -0.1679 | 151.2777
4 | 1.1945 | 0.00801 | -0.1633 | 149.1261
4.5 | 1.2237 | 0.00848 | -0.1578 | 144.3042
5 | 1.2546 | 0.00886 | -0.1528 | 141.6027
5.5 | 1.286 | 0.00922 | -0.148 | 139.4794
6.5 | 1.3394 | 0.01085 | -0.1375 | 123.447
7 | 1.3697 | 0.01179 | -0.1332 | 116.1747
7.5 | 1.3984 | 0.0129 | -0.1288 | 108.4031
8 | 1.4293 | 0.014 | -0.125 | 102.0929
8.5 | 1.4589 | 0.01521 | -0.1212 | 95.9172
9 | 1.4921 | 0.01636 | -0.118 | 91.2042
9.5 | 1.5217 | 0.0177 | -0.1144 | 85.9718
10 | 1.5539 | 0.01901 | -0.1113 | 81.7412
10.5 | 1.5716 | 0.02111 | -0.1067 | 74.4481
11.5 | 1.6314 | 0.02436 | -0.1008 | 66.9704
12 | 1.6526 | 0.02698 | -0.0979 | 61.2528
12.5 | 1.7875 | 0.03085 | -0.1181 | 57.9417
13 | 1.8197 | 0.03401 | -0.1175 | 53.5049
13.5 | 1.8522 | 0.03758 | -0.1176 | 49.2869
14 | 1.8706 | 0.04064 | -0.1145 | 46.0285
14.5 | 1.8898 | 0.04377 | -0.1117 | 43.1757
15 | 1.8884 | 0.04862 | -0.1077 | 38.84
15.5 | 1.8977 | 0.05278 | -0.1048 | 35.9549
16 | 1.9042 | 0.05731 | -0.1021 | 33.2263
16.5 | 1.9086 | 0.06213 | -0.0995 | 30.7195
17 | 1.8976 | 0.06861 | -0.0968 | 27.6578
17.5 | 1.8895 | 0.075 | -0.0946 | 25.1933
18 | 1.884 | 0.08127 | -0.093 | 23.182
18.5 | 1.8795 | 0.08749 | -0.0917 | 21.4825
19 | 1.8657 | 0.09487 | -0.0908 | 19.6659
19.5 | 1.8517 | 0.10234 | -0.0903 | 18.0936
20 | 1.8333 | 0.1103 | -0.0903 | 16.621

## 79. Re 5M Mach 0.50 (1)
BIGFOIL.COM POLAR EXPORT
fx76mp160
FX 76-MP-160 |  |  |  | Cl Max: | 2.201 | at alpha= | 9.5 | deg
JavaFoil+Calcfoil stall+Eppler ext transition |  |  |  | L/D Max: | 149.424 | at alpha= | 1.5 | deg
Re: | 5000000 |  |  | Cd Min: | 0.00642 | at alpha= | -5 | deg
Mach: | 0.5 |  |  | Cl=0 at alpha= | -8.4052 | deg
|  |  |  | @ Cl=0.1, Cd= | 0.01137
|  |  |  | @ Cl=0.4, Cd= | 0.0070625
|  |  |  | @ Cl=0.6, Cd= | 0.0072357
alpha (deg) | Cl | Cd | Cm | Cl/Cd
-20 | -0.66 | 0.159 | -0.117 | -4.152
-19.5 | -0.632 | 0.15525 | -0.117 | -4.073
-19 | -0.604 | 0.1508 | -0.118 | -4.007
-18.5 | -0.576 | 0.14642 | -0.118 | -3.936
-18 | -0.548 | 0.14209 | -0.119 | -3.859
-17.5 | -0.52 | 0.1352 | -0.119 | -3.847
-17 | -0.492 | 0.13316 | -0.12 | -3.694
-16.5 | -0.464 | 0.13237 | -0.121 | -3.503
-16 | -0.435 | 0.12228 | -0.122 | -3.561
-15.5 | -0.405 | 0.11832 | -0.111 | -3.42
-15 | -0.376 | 0.11422 | -0.111 | -3.296
-14.5 | -0.348 | 0.11075 | -0.112 | -3.144
-14 | -0.32 | 0.10689 | -0.112 | -2.992
-13.5 | -0.291 | 0.10296 | -0.113 | -2.831
-13 | -0.263 | 0.09869 | -0.113 | -2.666
-12.5 | -0.238 | 0.07102 | -0.138 | -3.354
-12 | -0.206 | 0.09393 | -0.113 | -2.193
-11.5 | -0.178 | 0.0813 | -0.114 | -2.184
-11 | -0.15 | 0.07149 | -0.126 | -2.096
-10.5 | -0.122 | 0.06058 | -0.139 | -2.019
-10 | -0.094 | 0.05314 | -0.149 | -1.771
-9.5 | -0.093 | 0.04916 | -0.152 | -1.893
-9 | -0.059 | 0.04234 | -0.162 | -1.401
-8.5 | -0.011 | 0.03186 | -0.178 | -0.36
-8 | 0.047 | 0.01349 | -0.21 | 3.522
-7.5 | 0.113 | 0.01085 | -0.215 | 10.383
-7 | 0.181 | 0.00939 | -0.218 | 19.3
-6.5 | 0.252 | 0.00825 | -0.222 | 30.562
-6 | 0.323 | 0.00776 | -0.223 | 41.65
-5.5 | 0.397 | 0.00709 | -0.226 | 56.022
-5 | 0.47 | 0.00642 | -0.227 | 73.182
-4.5 | 0.546 | 0.00714 | -0.23 | 76.423
-4 | 0.625 | 0.00728 | -0.233 | 85.76
-3.5 | 0.699 | 0.00712 | -0.234 | 98.172
-3 | 0.776 | 0.00749 | -0.235 | 103.608
-2.5 | 0.847 | 0.00726 | -0.236 | 116.639
-2 | 0.913 | 0.00774 | -0.236 | 117.9
-1.5 | 0.984 | 0.0078 | -0.237 | 126.12
-1 | 1.054 | 0.00837 | -0.238 | 125.873
-0.5 | 1.124 | 0.00841 | -0.239 | 133.668
0 | 1.195 | 0.00842 | -0.239 | 141.803
0.5 | 1.264 | 0.00913 | -0.24 | 138.475
1 | 1.333 | 0.0092 | -0.24 | 144.983
1.5 | 1.402 | 0.00938 | -0.241 | 149.424
2 | 1.47 | 0.01016 | -0.242 | 144.753
2.5 | 1.538 | 0.01319 | -0.242 | 116.546
3 | 1.592 | 0.01416 | -0.241 | 112.431
3.5 | 1.655 | 0.01457 | -0.241 | 113.608
4 | 1.712 | 0.01508 | -0.24 | 113.557
4.5 | 1.773 | 0.01653 | -0.241 | 107.259
5 | 1.827 | 0.01728 | -0.24 | 105.758
5.5 | 1.886 | 0.01784 | -0.24 | 105.695
6 | 1.941 | 0.0198 | -0.24 | 98.034
6.5 | 1.993 | 0.02078 | -0.24 | 95.934
7 | 2.039 | 0.02176 | -0.239 | 93.728
7.5 | 2.086 | 0.02444 | -0.239 | 85.371
8 | 2.131 | 0.02576 | -0.239 | 82.753
8.5 | 2.165 | 0.02907 | -0.239 | 74.461
9 | 2.192 | 0.03102 | -0.238 | 70.656
9.5 | 2.201 | 0.03311 | -0.238 | 66.462
10 | 2.168 | 0.03759 | -0.238 | 57.667
10.5 | 2.082 | 0.04366 | -0.237 | 47.679
11 | 1.865 | 0.04887 | -0.236 | 38.164
11.5 | 1.309 | 0.05613 | -0.235 | 23.314
12 | 1.336 | 0.05934 | -0.235 | 22.519
12.5 | 1.356 | 0.06883 | -0.232 | 19.7
13 | 1.39 | 0.06494 | -0.233 | 21.404
13.5 | 1.407 | 0.07472 | -0.23 | 18.824
14 | 1.259 | 0.11339 | -0.146 | 11.107
14.5 | 1.466 | 0.07332 | -0.23 | 19.992

## 80. Re 5M Mach 0.50 (2)
BIGFOIL.COM POLAR EXPORT
fx76mp160
FX 76-MP-160 |  |  |  | Cl Max: | 1.8955 | at alpha= | 15 | deg
XFOIL ncrit=9 |  |  |  | L/D Max: | 141.285 | at alpha= | 0.5 | deg
Re: | 5000000 |  |  | Cd Min: | 0.21959 | at alpha= | -20 | deg
Mach: | 0.5 |  |  | Cl=0 at alpha= | -6.9241 | deg
|  |  |  | @ Cl=0.1, Cd= | 0.0076203
|  |  |  | @ Cl=0.4, Cd= | 0.0063677
|  |  |  | @ Cl=0.6, Cd= | 0.0060742
alpha (deg) | Cl | Cd | Cm | Cl/Cd
-20 | -0.2969 | 0.21959 | -0.0642 | -1.3521
-19.5 | -0.2759 | 0.21124 | -0.0694 | -1.3061
-19 | -0.2598 | 0.20131 | -0.0748 | -1.2905
-18.5 | -0.2358 | 0.19429 | -0.0797 | -1.2136
-18 | -0.2142 | 0.18659 | -0.0846 | -1.148
-17.5 | -0.1985 | 0.17746 | -0.0899 | -1.1186
-17 | -0.1711 | 0.17173 | -0.0942 | -0.99633
-16.5 | -0.1572 | 0.16253 | -0.0993 | -0.96721
-16 | -0.1292 | 0.15698 | -0.1035 | -0.82303
-15.5 | -0.1072 | 0.15031 | -0.1076 | -0.71319
-15 | -0.0992 | 0.1408 | -0.1126 | -0.70455
-14.5 | -0.0689 | 0.13618 | -0.116 | -0.50595
-14 | -0.0488 | 0.1296 | -0.1199 | -0.37654
-13.5 | -0.0404 | 0.12088 | -0.1245 | -0.33422
-13 | -0.0424 | 0.11089 | -0.1299 | -0.38236
-12.5 | -0.0323 | 0.1032 | -0.1345 | -0.31298
-12 | -0.0507 | 0.09175 | -0.1415 | -0.55259
-11.5 | -0.091 | 0.07828 | -0.1511 | -1.1625
-11 | -0.1223 | 0.06673 | -0.1606 | -1.8328
-10.5 | -0.1545 | 0.05587 | -0.1705 | -2.7653
-10 | -0.223 | 0.04092 | -0.1877 | -5.4497
-9.5 | -0.248 | 0.02266 | -0.2181 | -10.9444
-9 | -0.2547 | 0.01563 | -0.2235 | -16.2956
-8.5 | -0.2203 | 0.01189 | -0.2213 | -18.5282
-8 | -0.1559 | 0.01011 | -0.219 | -15.4204
-7.5 | -0.0837 | 0.0091 | -0.2171 | -9.1978
-7 | -0.0111 | 0.00838 | -0.2153 | -1.3246
-6.5 | 0.062 | 0.00786 | -0.2139 | 7.888
-6 | 0.1365 | 0.00739 | -0.2132 | 18.4709
-5.5 | 0.2099 | 0.00704 | -0.2125 | 29.8153
-5 | 0.2818 | 0.00676 | -0.2118 | 41.6864
-4.5 | 0.3544 | 0.00647 | -0.2115 | 54.7759
-4 | 0.4257 | 0.00631 | -0.2112 | 67.4643
-3.5 | 0.4962 | 0.0062 | -0.2109 | 80.0323
-3 | 0.5648 | 0.00612 | -0.2104 | 92.2876
-2.5 | 0.6339 | 0.00603 | -0.2102 | 105.1244
-2 | 0.7013 | 0.00599 | -0.2097 | 117.0785
-1 | 0.8261 | 0.0061 | -0.2071 | 135.4262
-0.5 | 0.8823 | 0.0063 | -0.2046 | 140.0476
0 | 0.9239 | 0.00664 | -0.1994 | 139.1416
0.5 | 0.9678 | 0.00685 | -0.1944 | 141.2847
1.5 | 1.0478 | 0.00761 | -0.1834 | 137.6873
2 | 1.0867 | 0.00809 | -0.1778 | 134.3263
2.5 | 1.1142 | 0.00882 | -0.1704 | 126.3265
3 | 1.1378 | 0.00979 | -0.1628 | 116.2206
3.5 | 1.1721 | 0.01076 | -0.1573 | 108.9312
4 | 1.2013 | 0.01194 | -0.1513 | 100.6114
4.5 | 1.2338 | 0.01318 | -0.146 | 93.6115
5 | 1.2651 | 0.01451 | -0.1406 | 87.1881
5.5 | 1.2955 | 0.01595 | -0.1353 | 81.2226
6 | 1.3286 | 0.01723 | -0.1305 | 77.1097
6.5 | 1.3647 | 0.0187 | -0.1263 | 72.9786
7.5 | 1.443 | 0.02192 | -0.1189 | 65.8303
8 | 1.4772 | 0.02392 | -0.1148 | 61.7559
8.5 | 1.515 | 0.02589 | -0.1112 | 58.5168
9.5 | 1.5939 | 0.02994 | -0.1044 | 53.2365
10 | 1.6218 | 0.03274 | -0.1003 | 49.5357
10.5 | 1.6535 | 0.03542 | -0.0965 | 46.6827
11 | 1.6807 | 0.03857 | -0.0927 | 43.5753
12 | 1.722 | 0.04608 | -0.085 | 37.3698
12.5 | 1.7425 | 0.05011 | -0.0816 | 34.7735
13 | 1.7734 | 0.05396 | -0.0794 | 32.8651
13.5 | 1.847 | 0.0631 | -0.0911 | 29.271
14.5 | 1.8924 | 0.07779 | -0.0937 | 24.327
15 | 1.8955 | 0.08389 | -0.091 | 22.5951
16.5 | 1.8287 | 0.10882 | -0.086 | 16.8048
17 | 1.8064 | 0.11698 | -0.0851 | 15.442
18 | 1.7335 | 0.13596 | -0.0859 | 12.7501
18.5 | 1.7094 | 0.14647 | -0.0898 | 11.6706
19 | 1.6916 | 0.15687 | -0.0946 | 10.7835
19.5 | 1.6733 | 0.1676 | -0.1003 | 9.9839
20 | 1.6597 | 0.17803 | -0.1062 | 9.3226

## 81. Re 6M Mach 0.00 (1)
BIGFOIL.COM POLAR EXPORT
fx76mp160
FX 76-MP-160 |  |  |  | Cl Max: | 2.28 | at alpha= | 14 | deg
JavaFoil+Calcfoil stall+Eppler ext transition |  |  |  | L/D Max: | 177.558 | at alpha= | 4.5 | deg
Re: | 6000000 |  |  | Cd Min: | 0.00631 | at alpha= | -3.5 | deg
Mach: | 0 |  |  | Cl=0 at alpha= | -8.3898 | deg
|  |  |  | @ Cl=0.1, Cd= | 0.006599
|  |  |  | @ Cl=0.4, Cd= | 0.0067275
|  |  |  | @ Cl=0.6, Cd= | 0.0063156
alpha (deg) | Cl | Cd | Cm | Cl/Cd
-20 | -0.677 | 0.13023 | -0.117 | -5.198
-19.5 | -0.676 | 0.12269 | -0.119 | -5.508
-19 | -0.672 | 0.11675 | -0.12 | -5.754
-18.5 | -0.665 | 0.11198 | -0.121 | -5.94
-18 | -0.656 | 0.10636 | -0.122 | -6.172
-17.5 | -0.645 | 0.10076 | -0.123 | -6.404
-17 | -0.631 | 0.09562 | -0.124 | -6.603
-16.5 | -0.619 | 0.086 | -0.13 | -7.196
-16 | -0.6 | 0.08073 | -0.131 | -7.43
-15.5 | -0.577 | 0.07599 | -0.133 | -7.592
-15 | -0.553 | 0.06689 | -0.139 | -8.273
-14.5 | -0.524 | 0.06201 | -0.141 | -8.448
-14 | -0.497 | 0.05274 | -0.147 | -9.414
-13.5 | -0.462 | 0.04863 | -0.149 | -9.506
-13 | -0.436 | 0.03554 | -0.159 | -12.255
-12.5 | -0.407 | 0.02419 | -0.169 | -16.809
-12 | -0.368 | 0.01899 | -0.174 | -19.399
-11.5 | -0.329 | 0.01385 | -0.18 | -23.736
-11 | -0.281 | 0.01259 | -0.181 | -22.284
-10.5 | -0.231 | 0.01098 | -0.184 | -21.07
-10 | -0.179 | 0.01033 | -0.185 | -17.316
-9.5 | -0.126 | 0.0091 | -0.188 | -13.793
-9 | -0.07 | 0.00858 | -0.189 | -8.118
-8.5 | -0.013 | 0.00776 | -0.191 | -1.611
-8 | 0.046 | 0.0074 | -0.192 | 6.235
-7.5 | 0.106 | 0.00651 | -0.195 | 16.339
-7 | 0.168 | 0.0066 | -0.197 | 25.459
-6.5 | 0.231 | 0.00661 | -0.199 | 34.944
-6 | 0.293 | 0.00633 | -0.199 | 46.328
-5.5 | 0.356 | 0.00649 | -0.2 | 54.779
-5 | 0.419 | 0.00683 | -0.201 | 61.275
-4.5 | 0.481 | 0.00654 | -0.202 | 73.66
-4 | 0.544 | 0.00636 | -0.202 | 85.519
-3.5 | 0.607 | 0.00631 | -0.203 | 96.109
-3 | 0.672 | 0.00662 | -0.203 | 101.48
-2.5 | 0.734 | 0.00695 | -0.204 | 105.6
-2 | 0.793 | 0.00696 | -0.205 | 113.899
-1.5 | 0.854 | 0.00698 | -0.205 | 122.382
-1 | 0.915 | 0.00734 | -0.206 | 124.72
-0.5 | 0.976 | 0.00731 | -0.207 | 133.542
0 | 1.038 | 0.00734 | -0.207 | 141.436
0.5 | 1.099 | 0.00778 | -0.208 | 141.261
1 | 1.16 | 0.00779 | -0.208 | 148.837
1.5 | 1.22 | 0.00782 | -0.209 | 155.937
2 | 1.28 | 0.00807 | -0.209 | 158.64
2.5 | 1.34 | 0.00864 | -0.21 | 155.076
3 | 1.4 | 0.00871 | -0.21 | 160.721
3.5 | 1.459 | 0.00887 | -0.211 | 164.509
4 | 1.518 | 0.00876 | -0.211 | 173.192
4.5 | 1.577 | 0.00888 | -0.212 | 177.558
5 | 1.635 | 0.00958 | -0.212 | 170.684
5.5 | 1.693 | 0.00966 | -0.213 | 175.279
6 | 1.75 | 0.01224 | -0.213 | 142.895
6.5 | 1.805 | 0.01264 | -0.214 | 142.877
7 | 1.861 | 0.01383 | -0.214 | 134.573
7.5 | 1.9 | 0.01482 | -0.213 | 128.216
8 | 1.951 | 0.01537 | -0.213 | 126.914
8.5 | 1.992 | 0.01685 | -0.212 | 118.213
9 | 2.04 | 0.01741 | -0.212 | 117.186
9.5 | 2.084 | 0.01803 | -0.212 | 115.553
10 | 2.113 | 0.01992 | -0.211 | 106.101
10.5 | 2.149 | 0.02073 | -0.211 | 103.662
11 | 2.181 | 0.02154 | -0.211 | 101.235
11.5 | 2.201 | 0.0238 | -0.21 | 92.446
12 | 2.225 | 0.0249 | -0.21 | 89.378
12.5 | 2.247 | 0.02599 | -0.21 | 86.459
13 | 2.262 | 0.0285 | -0.21 | 79.388
13.5 | 2.274 | 0.02994 | -0.21 | 75.945
14 | 2.28 | 0.03152 | -0.209 | 72.358
14.5 | 2.28 | 0.03304 | -0.209 | 69.012
15 | 2.275 | 0.03463 | -0.209 | 65.703
15.5 | 2.265 | 0.03645 | -0.209 | 62.151
16 | 2.251 | 0.0382 | -0.208 | 58.908
16.5 | 2.231 | 0.04022 | -0.208 | 55.459
17 | 2.206 | 0.04235 | -0.208 | 52.086
17.5 | 2.176 | 0.04481 | -0.207 | 48.57
18 | 2.144 | 0.04722 | -0.207 | 45.415
18.5 | 2.109 | 0.04952 | -0.207 | 42.598
19 | 2.071 | 0.05206 | -0.206 | 39.784

## 82. Re 6M Mach 0.00 (2)
BIGFOIL.COM POLAR EXPORT
fx76mp160
FX 76-MP-160 |  |  |  | Cl Max: | 1.9463 | at alpha= | 18.5 | deg
XFOIL ncrit=9 |  |  |  | L/D Max: | 155.821 | at alpha= | 3.5 | deg
Re: | 6000000 |  |  | Cd Min: | 0.13112 | at alpha= | -20 | deg
Mach: | 0 |  |  | Cl=0 at alpha= | -7.3042 | deg
|  |  |  | @ Cl=0.1, Cd= | 0.0064656
|  |  |  | @ Cl=0.4, Cd= | 0.0056615
|  |  |  | @ Cl=0.6, Cd= | 0.005432
alpha (deg) | Cl | Cd | Cm | Cl/Cd
-20 | -0.6079 | 0.13112 | -0.0798 | -4.6362
-19 | -1.1726 | 0.03168 | -0.1534 | -37.0139
-18.5 | -1.1674 | 0.02593 | -0.159 | -45.0212
-18 | -1.1478 | 0.02244 | -0.162 | -51.1497
-17.5 | -1.1184 | 0.02005 | -0.1639 | -55.7805
-17 | -1.0813 | 0.01826 | -0.1657 | -59.2169
-16.5 | -1.0245 | 0.01693 | -0.1691 | -60.5139
-16 | -0.9554 | 0.01588 | -0.1739 | -60.1637
-15.5 | -0.8984 | 0.01494 | -0.1761 | -60.1339
-15 | -0.8443 | 0.01412 | -0.1772 | -59.7946
-14.5 | -0.792 | 0.01339 | -0.1778 | -59.1486
-14 | -0.7397 | 0.0128 | -0.178 | -57.7891
-13.5 | -0.6877 | 0.01214 | -0.1781 | -56.6474
-13 | -0.6343 | 0.01161 | -0.1782 | -54.6339
-12.5 | -0.5813 | 0.011 | -0.1783 | -52.8455
-12 | -0.5295 | 0.0102 | -0.1783 | -51.9118
-11.5 | -0.4756 | 0.00967 | -0.1783 | -49.183
-11 | -0.4211 | 0.00922 | -0.1784 | -45.6725
-10.5 | -0.3651 | 0.00883 | -0.1787 | -41.3477
-10 | -0.3086 | 0.00844 | -0.179 | -36.564
-9.5 | -0.2516 | 0.00809 | -0.1793 | -31.1001
-9 | -0.1945 | 0.00778 | -0.1797 | -25
-8.5 | -0.1376 | 0.00751 | -0.1799 | -18.3222
-8 | -0.0806 | 0.00726 | -0.1802 | -11.1019
-7.5 | -0.0226 | 0.00699 | -0.1807 | -3.2332
-7 | 0.0351 | 0.00674 | -0.1811 | 5.2077
-6.5 | 0.0924 | 0.0065 | -0.1814 | 14.2154
-6 | 0.1499 | 0.00624 | -0.1817 | 24.0224
-5.5 | 0.2083 | 0.00602 | -0.1823 | 34.6013
-5 | 0.2661 | 0.00587 | -0.1827 | 45.3322
-4.5 | 0.3239 | 0.00578 | -0.183 | 56.0381
-4 | 0.3824 | 0.00568 | -0.1835 | 67.3239
-3.5 | 0.4394 | 0.00562 | -0.1837 | 78.1851
-3 | 0.4967 | 0.00553 | -0.184 | 89.8192
-2.5 | 0.5538 | 0.00549 | -0.1842 | 100.8743
-2 | 0.6096 | 0.00542 | -0.1842 | 112.4723
-1.5 | 0.665 | 0.00545 | -0.1842 | 122.0183
-1 | 0.7167 | 0.00562 | -0.1834 | 127.5267
-0.5 | 0.769 | 0.00569 | -0.1827 | 135.1494
0 | 0.8197 | 0.00591 | -0.1817 | 138.6971
0.5 | 0.8715 | 0.00602 | -0.181 | 144.7674
1 | 0.9236 | 0.00615 | -0.1803 | 150.1789
1.5 | 0.9716 | 0.00641 | -0.1789 | 151.5757
2 | 1.0187 | 0.00663 | -0.1772 | 153.6501
2.5 | 1.0651 | 0.00689 | -0.1755 | 154.5864
3 | 1.107 | 0.00716 | -0.1729 | 154.6089
3.5 | 1.1484 | 0.00737 | -0.1702 | 155.8209
4 | 1.18 | 0.0076 | -0.1654 | 155.2632
4.5 | 1.2172 | 0.00793 | -0.1618 | 153.4931
5 | 1.2528 | 0.00814 | -0.1581 | 153.9066
5.5 | 1.283 | 0.00846 | -0.1533 | 151.6548
6 | 1.3113 | 0.00882 | -0.1484 | 148.6735
6.5 | 1.3398 | 0.00939 | -0.1436 | 142.6837
7 | 1.3706 | 0.00999 | -0.1395 | 137.1972
7.5 | 1.4004 | 0.0107 | -0.1354 | 130.8785
8 | 1.4269 | 0.01162 | -0.131 | 122.7969
8.5 | 1.4564 | 0.0125 | -0.1272 | 116.512
9 | 1.4844 | 0.01352 | -0.1235 | 109.7929
9.5 | 1.5179 | 0.01439 | -0.1207 | 105.483
10 | 1.5352 | 0.01603 | -0.1157 | 95.7704
10.5 | 1.5587 | 0.01747 | -0.1119 | 89.2215
11 | 1.5921 | 0.0185 | -0.1096 | 86.0595
12 | 1.6316 | 0.02212 | -0.1019 | 73.7613
12.5 | 1.6588 | 0.02362 | -0.0993 | 70.2286
13 | 1.8062 | 0.02758 | -0.1242 | 65.4895
14.5 | 1.879 | 0.03572 | -0.1192 | 52.6036
15 | 1.8944 | 0.03864 | -0.1164 | 49.0269
15.5 | 1.9095 | 0.04174 | -0.1137 | 45.7475
16 | 1.924 | 0.04494 | -0.1113 | 42.8126
16.5 | 1.9309 | 0.04887 | -0.1084 | 39.5109
17 | 1.9307 | 0.05362 | -0.1055 | 36.0071
17.5 | 1.9368 | 0.05788 | -0.1032 | 33.4623
18 | 1.9414 | 0.06242 | -0.1012 | 31.1022
18.5 | 1.9463 | 0.06702 | -0.0995 | 29.0406
19 | 1.9459 | 0.07224 | -0.0978 | 26.9366
19.5 | 1.9419 | 0.078 | -0.0964 | 24.8962
20 | 1.9371 | 0.08394 | -0.0953 | 23.0772

## 83. Re 6M Mach 0.10 (1)
BIGFOIL.COM POLAR EXPORT
fx76mp160
FX 76-MP-160 |  |  |  | Cl Max: | 2.276 | at alpha= | 14 | deg
JavaFoil+Calcfoil stall+Eppler ext transition |  |  |  | L/D Max: | 177.524 | at alpha= | 4.5 | deg
Re: | 6000000 |  |  | Cd Min: | 0.0063 | at alpha= | -3.5 | deg
Mach: | 0.1 |  |  | Cl=0 at alpha= | -8.3898 | deg
|  |  |  | @ Cl=0.1, Cd= | 0.0066521
|  |  |  | @ Cl=0.4, Cd= | 0.0067214
|  |  |  | @ Cl=0.6, Cd= | 0.0063175
alpha (deg) | Cl | Cd | Cm | Cl/Cd
-20 | -0.648 | 0.13675 | -0.113 | -4.738
-19.5 | -0.649 | 0.13052 | -0.114 | -4.971
-19 | -0.651 | 0.11874 | -0.12 | -5.484
-18.5 | -0.647 | 0.11377 | -0.12 | -5.688
-18 | -0.641 | 0.10799 | -0.122 | -5.936
-17.5 | -0.632 | 0.10215 | -0.123 | -6.189
-17 | -0.62 | 0.09685 | -0.124 | -6.407
-16.5 | -0.606 | 0.09173 | -0.125 | -6.604
-16 | -0.592 | 0.08231 | -0.131 | -7.195
-15.5 | -0.571 | 0.0771 | -0.133 | -7.407
-15 | -0.544 | 0.07245 | -0.134 | -7.515
-14.5 | -0.521 | 0.06172 | -0.141 | -8.441
-14 | -0.489 | 0.05837 | -0.143 | -8.38
-13.5 | -0.46 | 0.04964 | -0.149 | -9.268
-13 | -0.429 | 0.04087 | -0.155 | -10.497
-12.5 | -0.401 | 0.0285 | -0.165 | -14.053
-12 | -0.367 | 0.01983 | -0.174 | -18.522
-11.5 | -0.328 | 0.01441 | -0.18 | -22.771
-11 | -0.281 | 0.01284 | -0.182 | -21.851
-10.5 | -0.232 | 0.01117 | -0.185 | -20.75
-10 | -0.179 | 0.01047 | -0.186 | -17.123
-9.5 | -0.126 | 0.0092 | -0.189 | -13.679
-9 | -0.07 | 0.00866 | -0.19 | -8.068
-8.5 | -0.013 | 0.00781 | -0.192 | -1.607
-8 | 0.046 | 0.00744 | -0.193 | 6.225
-7.5 | 0.107 | 0.00655 | -0.196 | 16.307
-7 | 0.169 | 0.00664 | -0.198 | 25.403
-6.5 | 0.232 | 0.00661 | -0.2 | 35.103
-6 | 0.295 | 0.00637 | -0.2 | 46.221
-5.5 | 0.357 | 0.00654 | -0.201 | 54.634
-5 | 0.421 | 0.00681 | -0.202 | 61.764
-4.5 | 0.484 | 0.00658 | -0.203 | 73.509
-4 | 0.547 | 0.00641 | -0.203 | 85.285
-3.5 | 0.61 | 0.0063 | -0.204 | 96.846
-3 | 0.675 | 0.00661 | -0.205 | 102.118
-2.5 | 0.738 | 0.007 | -0.205 | 105.359
-2 | 0.796 | 0.00695 | -0.206 | 114.514
-1.5 | 0.858 | 0.00698 | -0.206 | 122.972
-1 | 0.92 | 0.00739 | -0.207 | 124.469
-0.5 | 0.981 | 0.00732 | -0.208 | 134.062
0 | 1.043 | 0.00735 | -0.208 | 142.019
0.5 | 1.104 | 0.00779 | -0.209 | 141.723
1 | 1.165 | 0.00781 | -0.209 | 149.204
1.5 | 1.226 | 0.00783 | -0.21 | 156.51
2 | 1.286 | 0.0081 | -0.21 | 158.848
2.5 | 1.347 | 0.00871 | -0.211 | 154.615
3 | 1.407 | 0.00878 | -0.211 | 160.203
3.5 | 1.466 | 0.00891 | -0.212 | 164.55
4 | 1.525 | 0.00884 | -0.212 | 172.487
4.5 | 1.584 | 0.00892 | -0.213 | 177.524
5 | 1.643 | 0.00964 | -0.213 | 170.335
5.5 | 1.701 | 0.00973 | -0.214 | 174.758
6 | 1.758 | 0.01239 | -0.214 | 141.841
6.5 | 1.814 | 0.01275 | -0.215 | 142.228
7 | 1.869 | 0.01398 | -0.215 | 133.711
7.5 | 1.908 | 0.01499 | -0.214 | 127.275
8 | 1.959 | 0.01555 | -0.214 | 125.993
8.5 | 2 | 0.01708 | -0.213 | 117.105
9 | 2.048 | 0.01765 | -0.213 | 116.013
9.5 | 2.088 | 0.01833 | -0.213 | 113.913
10 | 2.12 | 0.02021 | -0.212 | 104.916
10.5 | 2.155 | 0.02105 | -0.212 | 102.395
11 | 2.186 | 0.0219 | -0.212 | 99.84
11.5 | 2.205 | 0.02418 | -0.211 | 91.178
12 | 2.229 | 0.02529 | -0.211 | 88.138
12.5 | 2.249 | 0.02647 | -0.211 | 84.96
13 | 2.262 | 0.029 | -0.211 | 77.999
13.5 | 2.271 | 0.03059 | -0.21 | 74.219
14 | 2.276 | 0.03224 | -0.21 | 70.588
14.5 | 2.274 | 0.03382 | -0.21 | 67.224
15 | 2.265 | 0.03545 | -0.21 | 63.897
15.5 | 2.251 | 0.03734 | -0.21 | 60.292
16 | 2.232 | 0.0393 | -0.209 | 56.808
16.5 | 2.208 | 0.04134 | -0.209 | 53.402
17 | 2.178 | 0.04359 | -0.209 | 49.965
17.5 | 2.143 | 0.04609 | -0.208 | 46.508
18 | 2.107 | 0.0485 | -0.208 | 43.435
18.5 | 2.066 | 0.05107 | -0.207 | 40.454
19 | 2.022 | 0.05385 | -0.207 | 37.548

## 84. Re 6M Mach 0.10 (2)
BIGFOIL.COM POLAR EXPORT
fx76mp160
FX 76-MP-160 |  |  |  | Cl Max: | 1.9408 | at alpha= | 19 | deg
XFOIL ncrit=9 |  |  |  | L/D Max: | 154.347 | at alpha= | 4 | deg
Re: | 6000000 |  |  | Cd Min: | 0.13857 | at alpha= | -20 | deg
Mach: | 0.1 |  |  | Cl=0 at alpha= | -7.2926 | deg
|  |  |  | @ Cl=0.1, Cd= | 0.0065052
|  |  |  | @ Cl=0.4, Cd= | 0.0056733
|  |  |  | @ Cl=0.6, Cd= | 0.0054459
alpha (deg) | Cl | Cd | Cm | Cl/Cd
-20 | -0.5722 | 0.13857 | -0.0767 | -4.1293
-19.5 | -0.5765 | 0.12968 | -0.0824 | -4.4456
-19 | -0.6185 | 0.11444 | -0.092 | -5.4046
-18.5 | -1.1227 | 0.03395 | -0.154 | -33.0692
-18 | -1.1302 | 0.02607 | -0.1622 | -43.3525
-17.5 | -1.1109 | 0.02241 | -0.1653 | -49.5716
-17 | -1.079 | 0.02013 | -0.1671 | -53.6016
-16.5 | -1.039 | 0.01816 | -0.1695 | -57.2137
-16 | -0.9721 | 0.01682 | -0.1743 | -57.7943
-15.5 | -0.9089 | 0.01567 | -0.1778 | -58.0026
-15 | -0.8531 | 0.01471 | -0.1793 | -57.9946
-14.5 | -0.7999 | 0.01388 | -0.18 | -57.6297
-14 | -0.7471 | 0.01321 | -0.1801 | -56.5556
-13.5 | -0.6948 | 0.01248 | -0.1801 | -55.6731
-13 | -0.641 | 0.01191 | -0.1802 | -53.8203
-12.5 | -0.5873 | 0.01129 | -0.1802 | -52.0195
-12 | -0.5352 | 0.01046 | -0.18 | -51.1663
-11.5 | -0.4811 | 0.00986 | -0.18 | -48.7931
-11 | -0.4262 | 0.00936 | -0.1799 | -45.5342
-10.5 | -0.3697 | 0.00894 | -0.1801 | -41.3535
-10 | -0.3127 | 0.00853 | -0.1803 | -36.6589
-9.5 | -0.2552 | 0.00816 | -0.1806 | -31.2745
-9 | -0.1976 | 0.00784 | -0.1809 | -25.2041
-8.5 | -0.1402 | 0.00756 | -0.1811 | -18.545
-8 | -0.0826 | 0.0073 | -0.1813 | -11.3151
-7.5 | -0.0241 | 0.00703 | -0.1818 | -3.4282
-7 | 0.034 | 0.00677 | -0.1821 | 5.0222
-6.5 | 0.0919 | 0.00654 | -0.1824 | 14.052
-6 | 0.15 | 0.00629 | -0.1827 | 23.8474
-5.5 | 0.2087 | 0.00603 | -0.1833 | 34.6103
-5 | 0.2669 | 0.00589 | -0.1836 | 45.3141
-4.5 | 0.3252 | 0.00579 | -0.1839 | 56.1658
-4 | 0.384 | 0.00569 | -0.1844 | 67.4868
-3.5 | 0.4415 | 0.00563 | -0.1846 | 78.4192
-3 | 0.4991 | 0.00555 | -0.1849 | 89.9279
-2.5 | 0.5566 | 0.0055 | -0.1851 | 101.2
-2 | 0.6128 | 0.00543 | -0.1851 | 112.8545
-1.5 | 0.6686 | 0.00546 | -0.185 | 122.4542
-1 | 0.7204 | 0.00564 | -0.1842 | 127.7305
-0.5 | 0.7727 | 0.00571 | -0.1835 | 135.324
0 | 0.8236 | 0.00593 | -0.1824 | 138.887
0.5 | 0.8756 | 0.00605 | -0.1817 | 144.7273
1 | 0.9277 | 0.00619 | -0.1809 | 149.8708
1.5 | 0.9761 | 0.00644 | -0.1794 | 151.5683
2 | 1.023 | 0.00666 | -0.1777 | 153.6036
2.5 | 1.0692 | 0.00693 | -0.1758 | 154.2857
3 | 1.1111 | 0.0072 | -0.1731 | 154.3194
4 | 1.1823 | 0.00766 | -0.165 | 154.3473
4.5 | 1.2198 | 0.008 | -0.1615 | 152.475
5 | 1.2551 | 0.00824 | -0.1576 | 152.318
5.5 | 1.2845 | 0.00857 | -0.1527 | 149.8833
6 | 1.312 | 0.00894 | -0.1475 | 146.7562
6.5 | 1.3404 | 0.00955 | -0.1427 | 140.356
7 | 1.3705 | 0.01021 | -0.1384 | 134.2311
7.5 | 1.4009 | 0.01095 | -0.1344 | 127.9361
8 | 1.4284 | 0.01189 | -0.1301 | 120.1346
8.5 | 1.4584 | 0.0128 | -0.1264 | 113.9375
9 | 1.4871 | 0.01384 | -0.1227 | 107.4494
9.5 | 1.5205 | 0.01476 | -0.1199 | 103.0149
10 | 1.5384 | 0.01641 | -0.115 | 93.7477
10.5 | 1.5612 | 0.01794 | -0.1111 | 87.0234
11 | 1.5942 | 0.01904 | -0.1086 | 83.729
12 | 1.6352 | 0.02271 | -0.1012 | 72.0035
12.5 | 1.6606 | 0.02441 | -0.0983 | 68.0295
13 | 1.8057 | 0.02847 | -0.1225 | 63.4247
14.5 | 1.8805 | 0.03698 | -0.118 | 50.8518
15 | 1.8946 | 0.04013 | -0.1151 | 47.2116
15.5 | 1.9114 | 0.04313 | -0.1125 | 44.3172
16 | 1.9252 | 0.04645 | -0.11 | 41.4467
16.5 | 1.9291 | 0.05078 | -0.107 | 37.9894
17 | 1.9288 | 0.05564 | -0.1041 | 34.6657
17.5 | 1.9344 | 0.06005 | -0.1019 | 32.2132
18 | 1.9388 | 0.06473 | -0.1 | 29.9521
18.5 | 1.9407 | 0.06973 | -0.0982 | 27.8316
19 | 1.9408 | 0.075 | -0.0966 | 25.8773
19.5 | 1.9327 | 0.08137 | -0.0953 | 23.752
20 | 1.9226 | 0.08802 | -0.0943 | 21.8428

## 85. Re 6M Mach 0.25 (1)
BIGFOIL.COM POLAR EXPORT
fx76mp160
FX 76-MP-160 |  |  |  | Cl Max: | 2.243 | at alpha= | 13 | deg
JavaFoil+Calcfoil stall+Eppler ext transition |  |  |  | L/D Max: | 175.207 | at alpha= | 4.5 | deg
Re: | 6000000 |  |  | Cd Min: | 0.00651 | at alpha= | -7 | deg
Mach: | 0.25 |  |  | Cl=0 at alpha= | -8.3917 | deg
|  |  |  | @ Cl=0.1, Cd= | 0.0074397
|  |  |  | @ Cl=0.4, Cd= | 0.0067868
|  |  |  | @ Cl=0.6, Cd= | 0.0066809
alpha (deg) | Cl | Cd | Cm | Cl/Cd
-20 | -0.414 | 0.16654 | -0.103 | -2.487
-19.5 | -0.442 | 0.15937 | -0.104 | -2.772
-19 | -0.466 | 0.15073 | -0.105 | -3.089
-18.5 | -0.486 | 0.14274 | -0.106 | -3.402
-18 | -0.505 | 0.12365 | -0.115 | -4.082
-17.5 | -0.516 | 0.11736 | -0.116 | -4.399
-17 | -0.524 | 0.11025 | -0.118 | -4.749
-16.5 | -0.526 | 0.10406 | -0.119 | -5.055
-16 | -0.525 | 0.09542 | -0.124 | -5.506
-15.5 | -0.518 | 0.08857 | -0.127 | -5.847
-15 | -0.502 | 0.08224 | -0.13 | -6.101
-14.5 | -0.481 | 0.07769 | -0.131 | -6.193
-14 | -0.461 | 0.06863 | -0.138 | -6.715
-13.5 | -0.434 | 0.06387 | -0.14 | -6.79
-13 | -0.407 | 0.05512 | -0.146 | -7.38
-12.5 | -0.377 | 0.04681 | -0.153 | -8.048
-12 | -0.344 | 0.03805 | -0.16 | -9.042
-11.5 | -0.312 | 0.02641 | -0.171 | -11.806
-11 | -0.277 | 0.01604 | -0.183 | -17.284
-10.5 | -0.231 | 0.01314 | -0.187 | -17.576
-10 | -0.179 | 0.01213 | -0.189 | -14.783
-9.5 | -0.126 | 0.01046 | -0.192 | -12.089
-9 | -0.07 | 0.0097 | -0.193 | -7.253
-8.5 | -0.013 | 0.00858 | -0.196 | -1.477
-8 | 0.047 | 0.0081 | -0.197 | 5.792
-7.5 | 0.108 | 0.00734 | -0.199 | 14.758
-7 | 0.172 | 0.00651 | -0.202 | 26.338
-6.5 | 0.236 | 0.0066 | -0.204 | 35.759
-6 | 0.302 | 0.00651 | -0.206 | 46.423
-5.5 | 0.367 | 0.00667 | -0.207 | 54.965
-5 | 0.432 | 0.0069 | -0.207 | 62.566
-4.5 | 0.497 | 0.00679 | -0.208 | 73.099
-4 | 0.562 | 0.00658 | -0.209 | 85.377
-3.5 | 0.626 | 0.00675 | -0.209 | 92.771
-3 | 0.694 | 0.00667 | -0.21 | 104.062
-2.5 | 0.758 | 0.00707 | -0.211 | 107.149
-2 | 0.818 | 0.00708 | -0.211 | 115.549
-1.5 | 0.882 | 0.00707 | -0.212 | 124.645
-1 | 0.945 | 0.00751 | -0.213 | 125.776
-0.5 | 1.008 | 0.00745 | -0.213 | 135.304
0 | 1.071 | 0.00749 | -0.214 | 143.11
0.5 | 1.134 | 0.00796 | -0.215 | 142.4
1 | 1.197 | 0.00799 | -0.215 | 149.692
1.5 | 1.259 | 0.00803 | -0.216 | 156.739
2 | 1.321 | 0.00882 | -0.216 | 149.807
2.5 | 1.383 | 0.00895 | -0.217 | 154.482
3 | 1.444 | 0.00909 | -0.217 | 158.813
3.5 | 1.505 | 0.00923 | -0.218 | 162.993
4 | 1.565 | 0.0092 | -0.218 | 170.195
4.5 | 1.626 | 0.00928 | -0.219 | 175.207
5 | 1.685 | 0.01008 | -0.219 | 167.219
5.5 | 1.744 | 0.01018 | -0.22 | 171.33
6 | 1.803 | 0.01309 | -0.22 | 137.703
6.5 | 1.844 | 0.01503 | -0.219 | 122.658
7 | 1.897 | 0.01549 | -0.219 | 122.45
7.5 | 1.943 | 0.01606 | -0.218 | 120.965
8 | 1.993 | 0.01767 | -0.218 | 112.788
8.5 | 2.037 | 0.01843 | -0.218 | 110.521
9 | 2.082 | 0.01908 | -0.218 | 109.167
9.5 | 2.122 | 0.02099 | -0.217 | 101.092
10 | 2.156 | 0.02195 | -0.217 | 98.262
10.5 | 2.181 | 0.02306 | -0.217 | 94.57
11 | 2.205 | 0.02412 | -0.217 | 91.438
11.5 | 2.223 | 0.02661 | -0.216 | 83.553
12 | 2.238 | 0.02797 | -0.216 | 80.038
12.5 | 2.241 | 0.03105 | -0.216 | 72.161
13 | 2.243 | 0.03275 | -0.215 | 68.484
13.5 | 2.24 | 0.03455 | -0.215 | 64.831
14 | 2.23 | 0.03643 | -0.215 | 61.209
14.5 | 2.205 | 0.03847 | -0.215 | 57.321
15 | 2.17 | 0.04068 | -0.214 | 53.344
15.5 | 2.125 | 0.04321 | -0.214 | 49.174
16 | 2.071 | 0.0459 | -0.214 | 45.121
16.5 | 2.01 | 0.04904 | -0.213 | 40.982
17 | 1.941 | 0.05217 | -0.213 | 37.213
17.5 | 1.865 | 0.05532 | -0.212 | 33.708
18 | 1.78 | 0.0591 | -0.212 | 30.114

## 86. Re 6M Mach 0.25 (2)
BIGFOIL.COM POLAR EXPORT
fx76mp160
FX 76-MP-160 |  |  |  | Cl Max: | 1.9203 | at alpha= | 16 | deg
XFOIL ncrit=9 |  |  |  | L/D Max: | 153.265 | at alpha= | 2 | deg
Re: | 6000000 |  |  | Cd Min: | 0.17057 | at alpha= | -20 | deg
Mach: | 0.25 |  |  | Cl=0 at alpha= | -7.229 | deg
|  |  |  | @ Cl=0.1, Cd= | 0.0066678
|  |  |  | @ Cl=0.4, Cd= | 0.0057428
|  |  |  | @ Cl=0.6, Cd= | 0.0055457
alpha (deg) | Cl | Cd | Cm | Cl/Cd
-20 | -0.4327 | 0.17057 | -0.0648 | -2.5368
-19.5 | -0.4233 | 0.16286 | -0.0699 | -2.5992
-19 | -0.4099 | 0.15609 | -0.0745 | -2.626
-18.5 | -0.4293 | 0.14308 | -0.0822 | -3.0004
-18 | -0.4507 | 0.13056 | -0.0898 | -3.4521
-17.5 | -0.4653 | 0.11966 | -0.0966 | -3.8885
-17 | -0.4819 | 0.10888 | -0.1036 | -4.426
-16.5 | -0.5103 | 0.09671 | -0.1117 | -5.2766
-16 | -0.5625 | 0.08172 | -0.1225 | -6.8833
-15.5 | -0.8924 | 0.03005 | -0.1706 | -29.6972
-15 | -0.8901 | 0.02285 | -0.1792 | -38.954
-14.5 | -0.8526 | 0.01969 | -0.1831 | -43.3012
-14 | -0.7808 | 0.01732 | -0.19 | -45.0808
-13.5 | -0.727 | 0.01557 | -0.1913 | -46.6924
-13 | -0.6718 | 0.01445 | -0.1913 | -46.4913
-12.5 | -0.6179 | 0.01332 | -0.1909 | -46.3889
-12 | -0.563 | 0.01237 | -0.1903 | -45.5133
-11.5 | -0.5099 | 0.01125 | -0.1896 | -45.3244
-11 | -0.4542 | 0.01035 | -0.1889 | -43.8841
-10.5 | -0.3954 | 0.0097 | -0.1885 | -40.7629
-10 | -0.3359 | 0.00913 | -0.1882 | -36.7908
-9.5 | -0.2757 | 0.00864 | -0.188 | -31.9097
-9 | -0.2154 | 0.00823 | -0.1879 | -26.1725
-8.5 | -0.1553 | 0.00788 | -0.1877 | -19.7081
-8 | -0.0943 | 0.00754 | -0.1877 | -12.5066
-7.5 | -0.0329 | 0.00724 | -0.1879 | -4.5442
-7 | 0.0278 | 0.00697 | -0.188 | 3.9885
-6.5 | 0.0881 | 0.00672 | -0.188 | 13.1101
-6 | 0.1496 | 0.00645 | -0.1883 | 23.1938
-5.5 | 0.2106 | 0.00612 | -0.1887 | 34.4118
-5 | 0.271 | 0.00599 | -0.1888 | 45.2421
-4.5 | 0.332 | 0.00585 | -0.1892 | 56.7521
-4 | 0.3928 | 0.00575 | -0.1895 | 68.313
-3.5 | 0.4529 | 0.00569 | -0.1897 | 79.5958
-3 | 0.5121 | 0.00563 | -0.1897 | 90.9591
-2.5 | 0.572 | 0.00556 | -0.19 | 102.8777
-2 | 0.6306 | 0.00553 | -0.19 | 114.0325
-1.5 | 0.688 | 0.00552 | -0.1898 | 124.6377
-1 | 0.7408 | 0.00571 | -0.1886 | 129.7373
-0.5 | 0.7934 | 0.00583 | -0.1876 | 136.0892
0.5 | 0.8982 | 0.00621 | -0.1852 | 144.6377
1 | 0.9506 | 0.00633 | -0.1841 | 150.1738
1.5 | 0.9992 | 0.00661 | -0.1822 | 151.1649
2 | 1.0468 | 0.00683 | -0.1801 | 153.265
3 | 1.1232 | 0.00735 | -0.1721 | 152.8163
3.5 | 1.1615 | 0.00765 | -0.1681 | 151.8301
4 | 1.1926 | 0.00808 | -0.1629 | 147.599
4.5 | 1.2277 | 0.00844 | -0.1585 | 145.4621
5 | 1.2627 | 0.00878 | -0.1542 | 143.8155
5.5 | 1.287 | 0.00938 | -0.1481 | 137.2068
6 | 1.3136 | 0.00987 | -0.1427 | 133.0902
6.5 | 1.3454 | 0.0106 | -0.1384 | 126.9245
7 | 1.3738 | 0.01155 | -0.1337 | 118.9437
7.5 | 1.4009 | 0.01267 | -0.1291 | 110.5683
8 | 1.4337 | 0.01369 | -0.1255 | 104.7261
8.5 | 1.4683 | 0.01469 | -0.1223 | 99.9523
9 | 1.4987 | 0.01592 | -0.1187 | 94.1394
9.5 | 1.5324 | 0.01706 | -0.1156 | 89.8242
10 | 1.5518 | 0.01894 | -0.1109 | 81.9324
10.5 | 1.5753 | 0.02074 | -0.1069 | 75.9547
11 | 1.6112 | 0.02197 | -0.1045 | 73.3364
11.5 | 1.6294 | 0.02426 | -0.1004 | 67.1641
12 | 1.6515 | 0.02645 | -0.0969 | 62.4386
12.5 | 1.6802 | 0.02836 | -0.0942 | 59.2454
13 | 1.8019 | 0.03313 | -0.1132 | 54.3888
15 | 1.9014 | 0.04784 | -0.109 | 39.745
15.5 | 1.9119 | 0.05188 | -0.1061 | 36.8524
16 | 1.9203 | 0.05623 | -0.1034 | 34.1508
16.5 | 1.9152 | 0.0619 | -0.1003 | 30.9402
17 | 1.9112 | 0.06769 | -0.0978 | 28.2346
17.5 | 1.9089 | 0.07345 | -0.0957 | 25.9891
18 | 1.9061 | 0.07945 | -0.0941 | 23.9912
18.5 | 1.9005 | 0.08585 | -0.0928 | 22.1374
19 | 1.8889 | 0.0929 | -0.0917 | 20.3326
19.5 | 1.8701 | 0.10101 | -0.0912 | 18.514

## 87. Re 6M Mach 0.50 (1)
BIGFOIL.COM POLAR EXPORT
fx76mp160
FX 76-MP-160 |  |  |  | Cl Max: | 2.202 | at alpha= | 9.5 | deg
JavaFoil+Calcfoil stall+Eppler ext transition |  |  |  | L/D Max: | 149.836 | at alpha= | 1 | deg
Re: | 6000000 |  |  | Cd Min: | 0.00689 | at alpha= | -5.5 | deg
Mach: | 0.5 |  |  | Cl=0 at alpha= | -8.4 | deg
|  |  |  | @ Cl=0.1, Cd= | 0.01053
|  |  |  | @ Cl=0.4, Cd= | 0.0068948
|  |  |  | @ Cl=0.6, Cd= | 0.007068
alpha (deg) | Cl | Cd | Cm | Cl/Cd
-20 | -0.66 | 0.15616 | -0.117 | -4.229
-19.5 | -0.632 | 0.15273 | -0.118 | -4.141
-19 | -0.604 | 0.14831 | -0.118 | -4.076
-18.5 | -0.576 | 0.14395 | -0.119 | -4.005
-18 | -0.548 | 0.13964 | -0.119 | -3.927
-17.5 | -0.52 | 0.1328 | -0.12 | -3.917
-17 | -0.492 | 0.13079 | -0.12 | -3.762
-16.5 | -0.464 | 0.13208 | -0.121 | -3.512
-16 | -0.436 | 0.11925 | -0.122 | -3.653
-15.5 | -0.407 | 0.11426 | -0.12 | -3.558
-15 | -0.378 | 0.10506 | -0.122 | -3.602
-14.5 | -0.35 | 0.09704 | -0.124 | -3.61
-14 | -0.322 | 0.09015 | -0.125 | -3.571
-13.5 | -0.293 | 0.08465 | -0.126 | -3.466
-13 | -0.267 | 0.07588 | -0.136 | -3.516
-12.5 | -0.24 | 0.06581 | -0.147 | -3.654
-12 | -0.206 | 0.09231 | -0.113 | -2.232
-11.5 | -0.178 | 0.08104 | -0.115 | -2.192
-11 | -0.15 | 0.07017 | -0.126 | -2.137
-10.5 | -0.122 | 0.05997 | -0.14 | -2.04
-10 | -0.094 | 0.05243 | -0.15 | -1.797
-9.5 | -0.093 | 0.04841 | -0.153 | -1.924
-9 | -0.06 | 0.03868 | -0.169 | -1.549
-8.5 | -0.012 | 0.0279 | -0.185 | -0.417
-8 | 0.048 | 0.01281 | -0.211 | 3.719
-7.5 | 0.113 | 0.00996 | -0.217 | 11.395
-7 | 0.181 | 0.00908 | -0.219 | 19.965
-6.5 | 0.252 | 0.008 | -0.222 | 31.552
-6 | 0.323 | 0.00781 | -0.223 | 41.42
-5.5 | 0.398 | 0.00689 | -0.226 | 57.674
-5 | 0.473 | 0.00707 | -0.229 | 66.933
-4.5 | 0.546 | 0.00696 | -0.23 | 78.456
-4 | 0.626 | 0.00712 | -0.233 | 87.9
-3.5 | 0.699 | 0.0073 | -0.234 | 95.704
-3 | 0.776 | 0.00725 | -0.235 | 106.958
-2.5 | 0.847 | 0.00761 | -0.236 | 111.407
-2 | 0.913 | 0.00756 | -0.236 | 120.711
-1.5 | 0.984 | 0.00805 | -0.237 | 122.222
-1 | 1.054 | 0.00811 | -0.238 | 129.897
-0.5 | 1.124 | 0.0082 | -0.239 | 137.108
0 | 1.195 | 0.00874 | -0.239 | 136.622
0.5 | 1.264 | 0.00889 | -0.24 | 142.249
1 | 1.333 | 0.0089 | -0.24 | 149.836
1.5 | 1.402 | 0.00967 | -0.241 | 145.002
2 | 1.47 | 0.00985 | -0.242 | 149.188
2.5 | 1.538 | 0.01275 | -0.242 | 120.58
3 | 1.605 | 0.01325 | -0.243 | 121.152
3.5 | 1.657 | 0.01413 | -0.241 | 117.267
4 | 1.712 | 0.01558 | -0.24 | 109.903
4.5 | 1.774 | 0.01612 | -0.241 | 110.091
5 | 1.835 | 0.01673 | -0.241 | 109.674
5.5 | 1.888 | 0.01745 | -0.24 | 108.161
6 | 1.943 | 0.01931 | -0.24 | 100.613
6.5 | 1.997 | 0.02017 | -0.24 | 99.011
7 | 2.039 | 0.02264 | -0.239 | 90.076
7.5 | 2.088 | 0.02371 | -0.239 | 88.064
8 | 2.133 | 0.025 | -0.24 | 85.346
8.5 | 2.169 | 0.02815 | -0.239 | 77.044
9 | 2.195 | 0.03007 | -0.239 | 73.002
9.5 | 2.202 | 0.03208 | -0.238 | 68.643
10 | 2.17 | 0.03656 | -0.238 | 59.349
10.5 | 2.084 | 0.04225 | -0.237 | 49.33
11 | 1.867 | 0.04726 | -0.236 | 39.496
11.5 | 1.31 | 0.05428 | -0.235 | 24.127
12 | 1.338 | 0.05763 | -0.235 | 23.214
12.5 | 1.358 | 0.06628 | -0.233 | 20.494
13 | 1.393 | 0.06241 | -0.234 | 22.319
13.5 | 1.412 | 0.07149 | -0.232 | 19.753
14 | 1.447 | 0.06401 | -0.233 | 22.609
14.5 | 1.475 | 0.06934 | -0.232 | 21.27

## 88. Re 6M Mach 0.50 (2)
BIGFOIL.COM POLAR EXPORT
fx76mp160
FX 76-MP-160 |  |  |  | Cl Max: | 1.7862 | at alpha= | 13.5 | deg
XFOIL ncrit=9 |  |  |  | L/D Max: | 142.342 | at alpha= | 0.5 | deg
Re: | 6000000 |  |  | Cd Min: | 0.21807 | at alpha= | -20 | deg
Mach: | 0.5 |  |  | Cl=0 at alpha= | -6.9386 | deg
|  |  |  | @ Cl=0.1, Cd= | 0.0073809
|  |  |  | @ Cl=0.4, Cd= | 0.0061384
|  |  |  | @ Cl=0.6, Cd= | 0.0059022
alpha (deg) | Cl | Cd | Cm | Cl/Cd
-20 | -0.303 | 0.21807 | -0.0638 | -1.3895
-19.5 | -0.2829 | 0.20955 | -0.0691 | -1.35
-19 | -0.2655 | 0.20017 | -0.0746 | -1.3264
-18.5 | -0.2433 | 0.19258 | -0.0796 | -1.2634
-18 | -0.2222 | 0.1848 | -0.0846 | -1.2024
-17.5 | -0.2047 | 0.1763 | -0.0898 | -1.1611
-17 | -0.1771 | 0.17063 | -0.0941 | -1.0379
-16.5 | -0.1637 | 0.16158 | -0.0991 | -1.0131
-16 | -0.1365 | 0.15606 | -0.103 | -0.87466
-15.5 | -0.1157 | 0.1492 | -0.1072 | -0.77547
-15 | -0.1111 | 0.1391 | -0.1124 | -0.79871
-14.5 | -0.0805 | 0.13451 | -0.1157 | -0.59847
-14 | -0.0612 | 0.12784 | -0.1197 | -0.47872
-13.5 | -0.0566 | 0.11855 | -0.1247 | -0.47744
-13 | -0.0699 | 0.10705 | -0.1312 | -0.65297
-12.5 | -0.0707 | 0.09803 | -0.1368 | -0.72121
-12 | -0.0897 | 0.08694 | -0.1443 | -1.0317
-11.5 | -0.1193 | 0.07531 | -0.1529 | -1.5841
-11 | -0.1507 | 0.06419 | -0.1622 | -2.3477
-10.5 | -0.1872 | 0.05306 | -0.1727 | -3.5281
-10 | -0.2422 | 0.03956 | -0.1883 | -6.1223
-9.5 | -0.2779 | 0.0205 | -0.2206 | -13.5561
-9 | -0.2714 | 0.01413 | -0.2241 | -19.2074
-8.5 | -0.2226 | 0.01117 | -0.2218 | -19.9284
-8 | -0.1537 | 0.00981 | -0.2195 | -15.6677
-7.5 | -0.0824 | 0.00882 | -0.2175 | -9.3424
-7 | -0.0092 | 0.00814 | -0.2158 | -1.1302
-6.5 | 0.0657 | 0.00759 | -0.2148 | 8.6561
-6 | 0.1395 | 0.00714 | -0.2138 | 19.5378
-5.5 | 0.2122 | 0.00683 | -0.213 | 31.0688
-5 | 0.2857 | 0.00652 | -0.2126 | 43.819
-4.5 | 0.3575 | 0.00621 | -0.2123 | 57.5684
-4 | 0.4287 | 0.00609 | -0.2119 | 70.3941
-3.5 | 0.4987 | 0.00599 | -0.2115 | 83.2554
-3 | 0.5683 | 0.00593 | -0.2112 | 95.8347
-2.5 | 0.6366 | 0.00587 | -0.2108 | 108.4497
-2 | 0.7037 | 0.00585 | -0.2103 | 120.2906
0 | 0.9238 | 0.00663 | -0.1994 | 139.3363
0.5 | 0.9665 | 0.00679 | -0.1942 | 142.3417
1 | 1.0066 | 0.00718 | -0.1887 | 140.195
1.5 | 1.049 | 0.00752 | -0.1836 | 139.4947
2 | 1.0829 | 0.00806 | -0.1771 | 134.3548
2.5 | 1.1159 | 0.00871 | -0.1707 | 128.1171
3 | 1.1443 | 0.00958 | -0.1638 | 119.4468
3.5 | 1.1718 | 0.01066 | -0.1572 | 109.925
4 | 1.2038 | 0.01176 | -0.1516 | 102.3639
4.5 | 1.2403 | 0.0129 | -0.1468 | 96.1473
5 | 1.2682 | 0.01435 | -0.141 | 88.3763
5.5 | 1.2995 | 0.01577 | -0.1357 | 82.4033
6 | 1.3348 | 0.01706 | -0.1311 | 78.2415
6.5 | 1.3757 | 0.01827 | -0.1273 | 75.2983
7 | 1.4116 | 0.01973 | -0.1231 | 71.5459
7.5 | 1.4461 | 0.02159 | -0.119 | 66.9801
8 | 1.4843 | 0.0234 | -0.1153 | 63.4316
8.5 | 1.5257 | 0.02514 | -0.1119 | 60.6881
9 | 1.5654 | 0.02709 | -0.1085 | 57.7852
9.5 | 1.5969 | 0.02955 | -0.1044 | 54.0406
10 | 1.6276 | 0.03219 | -0.1005 | 50.5623
10.5 | 1.6604 | 0.03482 | -0.0968 | 47.6852
11 | 1.6967 | 0.0374 | -0.0935 | 45.3663
11.5 | 1.7059 | 0.04165 | -0.0886 | 40.958
12 | 1.7278 | 0.04538 | -0.0849 | 38.074
13 | 1.7759 | 0.05302 | -0.0783 | 33.4949
13.5 | 1.7862 | 0.05812 | -0.0752 | 30.733

## 89. Re 7M Mach 0.00 (1)
BIGFOIL.COM POLAR EXPORT
fx76mp160
FX 76-MP-160 |  |  |  | Cl Max: | 2.284 | at alpha= | 14 | deg
JavaFoil+Calcfoil stall+Eppler ext transition |  |  |  | L/D Max: | 178.067 | at alpha= | 6 | deg
Re: | 7000000 |  |  | Cd Min: | 0.00634 | at alpha= | -7.5 | deg
Mach: | 0 |  |  | Cl=0 at alpha= | -8.3898 | deg
|  |  |  | @ Cl=0.1, Cd= | 0.006364
|  |  |  | @ Cl=0.4, Cd= | 0.0066762
|  |  |  | @ Cl=0.6, Cd= | 0.0065344
alpha (deg) | Cl | Cd | Cm | Cl/Cd
-20 | -0.678 | 0.12835 | -0.118 | -5.28
-19.5 | -0.676 | 0.12126 | -0.119 | -5.577
-19 | -0.672 | 0.11544 | -0.121 | -5.824
-18.5 | -0.666 | 0.11048 | -0.121 | -6.026
-18 | -0.657 | 0.10507 | -0.122 | -6.253
-17.5 | -0.646 | 0.09978 | -0.124 | -6.471
-17 | -0.636 | 0.08969 | -0.129 | -7.093
-16.5 | -0.62 | 0.08456 | -0.131 | -7.328
-16 | -0.6 | 0.07967 | -0.132 | -7.536
-15.5 | -0.582 | 0.07021 | -0.138 | -8.288
-15 | -0.554 | 0.06544 | -0.139 | -8.472
-14.5 | -0.524 | 0.06098 | -0.141 | -8.601
-14 | -0.498 | 0.05134 | -0.148 | -9.692
-13.5 | -0.468 | 0.04276 | -0.154 | -10.945
-13 | -0.442 | 0.03023 | -0.163 | -14.611
-12.5 | -0.412 | 0.02028 | -0.172 | -20.319
-12 | -0.372 | 0.01639 | -0.176 | -22.724
-11.5 | -0.329 | 0.01333 | -0.18 | -24.696
-11 | -0.281 | 0.01223 | -0.182 | -22.976
-10.5 | -0.232 | 0.01075 | -0.184 | -21.56
-10 | -0.179 | 0.01003 | -0.185 | -17.86
-9.5 | -0.126 | 0.00884 | -0.188 | -14.219
-9 | -0.07 | 0.00834 | -0.189 | -8.355
-8.5 | -0.013 | 0.00755 | -0.191 | -1.658
-8 | 0.046 | 0.00658 | -0.194 | 7.065
-7.5 | 0.106 | 0.00634 | -0.195 | 16.774
-7 | 0.169 | 0.00661 | -0.197 | 25.512
-6.5 | 0.231 | 0.00664 | -0.199 | 34.783
-6 | 0.293 | 0.00683 | -0.199 | 42.918
-5.5 | 0.356 | 0.00676 | -0.2 | 52.629
-5 | 0.419 | 0.00664 | -0.201 | 63.058
-4.5 | 0.481 | 0.00641 | -0.202 | 75.07
-4 | 0.544 | 0.00657 | -0.202 | 82.85
-3.5 | 0.607 | 0.00653 | -0.203 | 92.906
-3 | 0.672 | 0.00683 | -0.203 | 98.386
-2.5 | 0.734 | 0.00682 | -0.204 | 107.64
-2 | 0.793 | 0.00682 | -0.205 | 116.16
-1.5 | 0.854 | 0.00718 | -0.205 | 118.915
-1 | 0.915 | 0.00719 | -0.206 | 127.247
-0.5 | 0.976 | 0.00716 | -0.207 | 136.328
0 | 1.038 | 0.00759 | -0.207 | 136.826
0.5 | 1.099 | 0.00762 | -0.208 | 144.221
1 | 1.16 | 0.00763 | -0.208 | 152.015
1.5 | 1.22 | 0.00765 | -0.209 | 159.36
2 | 1.28 | 0.00834 | -0.209 | 153.405
2.5 | 1.34 | 0.00845 | -0.21 | 158.599
3 | 1.4 | 0.00859 | -0.21 | 162.902
3.5 | 1.459 | 0.00866 | -0.211 | 168.463
4 | 1.518 | 0.00864 | -0.211 | 175.682
4.5 | 1.577 | 0.00921 | -0.212 | 171.238
5 | 1.635 | 0.00935 | -0.212 | 174.762
5.5 | 1.693 | 0.00957 | -0.213 | 176.872
6 | 1.75 | 0.00982 | -0.213 | 178.067
6.5 | 1.805 | 0.01308 | -0.214 | 137.996
7 | 1.861 | 0.01351 | -0.214 | 137.69
7.5 | 1.915 | 0.01391 | -0.214 | 137.71
8 | 1.951 | 0.01586 | -0.213 | 123.03
8.5 | 1.994 | 0.01644 | -0.212 | 121.314
9 | 2.042 | 0.01701 | -0.212 | 120.057
9.5 | 2.084 | 0.01854 | -0.212 | 112.386
10 | 2.115 | 0.01942 | -0.211 | 108.914
10.5 | 2.15 | 0.02018 | -0.211 | 106.574
11 | 2.182 | 0.02098 | -0.212 | 104.032
11.5 | 2.206 | 0.02304 | -0.211 | 95.747
12 | 2.227 | 0.02428 | -0.211 | 91.716
12.5 | 2.249 | 0.02532 | -0.21 | 88.817
13 | 2.264 | 0.02766 | -0.21 | 81.855
13.5 | 2.277 | 0.02903 | -0.21 | 78.447
14 | 2.284 | 0.03058 | -0.21 | 74.708
14.5 | 2.282 | 0.03222 | -0.209 | 70.835
15 | 2.277 | 0.03378 | -0.209 | 67.405
15.5 | 2.267 | 0.03548 | -0.209 | 63.892
16 | 2.252 | 0.03725 | -0.209 | 60.466
16.5 | 2.233 | 0.03916 | -0.208 | 57.019
17 | 2.208 | 0.04138 | -0.208 | 53.352
17.5 | 2.179 | 0.04357 | -0.208 | 50.005
18 | 2.146 | 0.04583 | -0.207 | 46.827
18.5 | 2.111 | 0.04823 | -0.207 | 43.766
19 | 2.073 | 0.0508 | -0.206 | 40.807

## 90. Re 7M Mach 0.00 (2)
BIGFOIL.COM POLAR EXPORT
fx76mp160
FX 76-MP-160 |  |  |  | Cl Max: | 1.6612 | at alpha= | 12.5 | deg
XFOIL ncrit=9 |  |  |  | L/D Max: | 155.098 | at alpha= | 3 | deg
Re: | 7000000 |  |  | Cd Min: | 0.03136 | at alpha= | -19.5 | deg
Mach: | 0 |  |  | Cl=0 at alpha= | -7.3142 | deg
|  |  |  | @ Cl=0.1, Cd= | 0.0063243
|  |  |  | @ Cl=0.4, Cd= | 0.0055325
|  |  |  | @ Cl=0.6, Cd= | 0.0054182
alpha (deg) | Cl | Cd | Cm | Cl/Cd
-19.5 | -1.2291 | 0.03136 | -0.1534 | -39.1932
-19 | -1.2243 | 0.02577 | -0.1587 | -47.5087
-18 | -1.1772 | 0.01997 | -0.1631 | -58.9484
-17.5 | -1.1452 | 0.01803 | -0.1644 | -63.5164
-17 | -1.0939 | 0.01677 | -0.1666 | -65.2296
-16.5 | -1.0285 | 0.0157 | -0.1707 | -65.5096
-16 | -0.9621 | 0.01477 | -0.1746 | -65.1388
-15.5 | -0.9052 | 0.01396 | -0.1764 | -64.8424
-15 | -0.8518 | 0.01322 | -0.1771 | -64.4327
-14.5 | -0.7992 | 0.01255 | -0.1775 | -63.6813
-14 | -0.7458 | 0.01199 | -0.1778 | -62.2018
-13.5 | -0.6926 | 0.0114 | -0.178 | -60.7544
-13 | -0.6385 | 0.0109 | -0.1782 | -58.578
-12.5 | -0.5843 | 0.0104 | -0.1783 | -56.1827
-12 | -0.5291 | 0.01004 | -0.1785 | -52.6992
-11.5 | -0.4755 | 0.00947 | -0.1785 | -50.2112
-11 | -0.4207 | 0.00892 | -0.1787 | -47.1637
-10.5 | -0.3645 | 0.0085 | -0.179 | -42.8824
-10 | -0.3078 | 0.00812 | -0.1793 | -37.9064
-9.5 | -0.2509 | 0.0078 | -0.1797 | -32.1667
-9 | -0.194 | 0.00752 | -0.1799 | -25.7979
-8.5 | -0.137 | 0.00726 | -0.1802 | -18.8705
-8 | -0.0791 | 0.007 | -0.1807 | -11.3
-7.5 | -0.0214 | 0.00677 | -0.181 | -3.161
-7 | 0.0362 | 0.00658 | -0.1814 | 5.5015
-6.5 | 0.094 | 0.00635 | -0.1818 | 14.8031
-6 | 0.1524 | 0.0061 | -0.1823 | 24.9836
-5.5 | 0.2097 | 0.00583 | -0.1827 | 35.9691
-5 | 0.2675 | 0.00573 | -0.183 | 46.6841
-4.5 | 0.3259 | 0.0056 | -0.1835 | 58.1964
-4 | 0.3832 | 0.00555 | -0.1837 | 69.045
-3.5 | 0.4408 | 0.00549 | -0.1841 | 80.2914
-3 | 0.498 | 0.00543 | -0.1843 | 91.7127
-2.5 | 0.5544 | 0.00541 | -0.1844 | 102.4769
-2 | 0.61 | 0.00542 | -0.1844 | 112.5461
-1.5 | 0.6628 | 0.0055 | -0.1838 | 120.5091
-1 | 0.7157 | 0.00562 | -0.1832 | 127.3488
-0.5 | 0.766 | 0.00581 | -0.1821 | 131.8417
0 | 0.8187 | 0.0059 | -0.1816 | 138.7627
0.5 | 0.872 | 0.00601 | -0.1811 | 145.0915
1 | 0.9208 | 0.0062 | -0.1798 | 148.5161
1.5 | 0.9707 | 0.00641 | -0.1787 | 151.4353
2 | 1.0174 | 0.00669 | -0.177 | 152.0777
2.5 | 1.0638 | 0.00691 | -0.1753 | 153.9508
3 | 1.1074 | 0.00714 | -0.173 | 155.098
3.5 | 1.1472 | 0.00744 | -0.1699 | 154.1935
4 | 1.1813 | 0.00762 | -0.1656 | 155.0262
4.5 | 1.2198 | 0.00789 | -0.1623 | 154.6008
5 | 1.254 | 0.00822 | -0.1583 | 152.5547
5.5 | 1.2838 | 0.00856 | -0.1535 | 149.9766
6 | 1.315 | 0.00875 | -0.1491 | 150.2857
6.5 | 1.3457 | 0.00923 | -0.1447 | 145.7963
7 | 1.3766 | 0.00978 | -0.1405 | 140.7566
7.5 | 1.4003 | 0.01065 | -0.1354 | 131.4836
8 | 1.4311 | 0.01139 | -0.1316 | 125.6453
8.5 | 1.4614 | 0.01224 | -0.128 | 119.3954
9 | 1.4934 | 0.01309 | -0.1247 | 114.0871
9.5 | 1.5158 | 0.01438 | -0.1203 | 105.4103
10 | 1.5375 | 0.01581 | -0.116 | 97.2486
10.5 | 1.5692 | 0.01686 | -0.1132 | 93.0724
11 | 1.5932 | 0.01832 | -0.1096 | 86.9651
11.5 | 1.612 | 0.02013 | -0.1055 | 80.0795
12 | 1.6381 | 0.02162 | -0.1026 | 75.7678
12.5 | 1.6612 | 0.02338 | -0.0994 | 71.0522

## 91. Re 7M Mach 0.10 (1)
BIGFOIL.COM POLAR EXPORT
fx76mp160
FX 76-MP-160 |  |  |  | Cl Max: | 2.279 | at alpha= | 14 | deg
JavaFoil+Calcfoil stall+Eppler ext transition |  |  |  | L/D Max: | 177.154 | at alpha= | 6 | deg
Re: | 7000000 |  |  | Cd Min: | 0.00624 | at alpha= | -8 | deg
Mach: | 0.1 |  |  | Cl=0 at alpha= | -8.3898 | deg
|  |  |  | @ Cl=0.1, Cd= | 0.0063551
|  |  |  | @ Cl=0.4, Cd= | 0.0067064
|  |  |  | @ Cl=0.6, Cd= | 0.0065343
alpha (deg) | Cl | Cd | Cm | Cl/Cd
-20 | -0.65 | 0.13285 | -0.116 | -4.893
-19.5 | -0.652 | 0.12448 | -0.118 | -5.241
-19 | -0.652 | 0.11735 | -0.12 | -5.554
-18.5 | -0.648 | 0.11217 | -0.121 | -5.774
-18 | -0.642 | 0.10656 | -0.122 | -6.021
-17.5 | -0.633 | 0.1011 | -0.124 | -6.258
-17 | -0.621 | 0.09568 | -0.125 | -6.49
-16.5 | -0.61 | 0.086 | -0.13 | -7.098
-16 | -0.593 | 0.08091 | -0.132 | -7.328
-15.5 | -0.572 | 0.07587 | -0.134 | -7.535
-15 | -0.549 | 0.06674 | -0.139 | -8.231
-14.5 | -0.522 | 0.06073 | -0.142 | -8.59
-14 | -0.494 | 0.05261 | -0.147 | -9.397
-13.5 | -0.465 | 0.04402 | -0.153 | -10.573
-13 | -0.434 | 0.03567 | -0.16 | -12.179
-12.5 | -0.406 | 0.02388 | -0.17 | -17.013
-12 | -0.372 | 0.017 | -0.177 | -21.848
-11.5 | -0.329 | 0.01365 | -0.181 | -24.108
-11 | -0.281 | 0.01255 | -0.182 | -22.385
-10.5 | -0.232 | 0.01092 | -0.185 | -21.243
-10 | -0.179 | 0.01016 | -0.186 | -17.657
-9.5 | -0.126 | 0.00894 | -0.189 | -14.097
-9 | -0.07 | 0.00842 | -0.19 | -8.302
-8.5 | -0.013 | 0.00759 | -0.192 | -1.654
-8 | 0.046 | 0.00624 | -0.193 | 7.424
-7.5 | 0.107 | 0.00637 | -0.196 | 16.777
-7 | 0.169 | 0.00664 | -0.198 | 25.5
-6.5 | 0.232 | 0.00671 | -0.2 | 34.559
-6 | 0.295 | 0.00688 | -0.2 | 42.827
-5.5 | 0.357 | 0.00674 | -0.201 | 53.065
-5 | 0.421 | 0.00669 | -0.202 | 62.908
-4.5 | 0.484 | 0.00639 | -0.203 | 75.67
-4 | 0.547 | 0.00661 | -0.203 | 82.681
-3.5 | 0.61 | 0.00652 | -0.204 | 93.56
-3 | 0.675 | 0.00688 | -0.205 | 98.182
-2.5 | 0.738 | 0.00687 | -0.205 | 107.419
-2 | 0.796 | 0.00682 | -0.206 | 116.825
-1.5 | 0.858 | 0.00723 | -0.206 | 118.674
-1 | 0.92 | 0.00724 | -0.207 | 126.982
-0.5 | 0.981 | 0.00717 | -0.208 | 136.909
0 | 1.043 | 0.0076 | -0.208 | 137.325
0.5 | 1.104 | 0.00763 | -0.209 | 144.694
1 | 1.165 | 0.00764 | -0.209 | 152.438
1.5 | 1.226 | 0.00766 | -0.21 | 160.017
2 | 1.286 | 0.00837 | -0.21 | 153.631
2.5 | 1.347 | 0.00852 | -0.211 | 158.133
3 | 1.407 | 0.00863 | -0.211 | 163.026
3.5 | 1.466 | 0.0087 | -0.212 | 168.434
4 | 1.525 | 0.00868 | -0.212 | 175.685
4.5 | 1.584 | 0.00928 | -0.213 | 170.639
5 | 1.643 | 0.00944 | -0.213 | 173.996
5.5 | 1.701 | 0.00964 | -0.214 | 176.424
6 | 1.758 | 0.00992 | -0.214 | 177.154
6.5 | 1.814 | 0.0132 | -0.215 | 137.409
7 | 1.869 | 0.01368 | -0.215 | 136.619
7.5 | 1.917 | 0.01409 | -0.215 | 136.098
8 | 1.959 | 0.01605 | -0.214 | 122.006
8.5 | 2.002 | 0.01665 | -0.213 | 120.197
9 | 2.05 | 0.01723 | -0.213 | 118.948
9.5 | 2.087 | 0.01889 | -0.213 | 110.478
10 | 2.122 | 0.01969 | -0.212 | 107.787
10.5 | 2.157 | 0.02049 | -0.212 | 105.268
11 | 2.188 | 0.02132 | -0.212 | 102.649
11.5 | 2.209 | 0.02353 | -0.212 | 93.875
12 | 2.231 | 0.02463 | -0.211 | 90.574
12.5 | 2.251 | 0.02578 | -0.211 | 87.308
13 | 2.264 | 0.0282 | -0.211 | 80.299
13.5 | 2.274 | 0.02968 | -0.211 | 76.63
14 | 2.279 | 0.03132 | -0.21 | 72.746
14.5 | 2.275 | 0.03297 | -0.21 | 69.002
15 | 2.267 | 0.03453 | -0.21 | 65.651
15.5 | 2.253 | 0.0365 | -0.21 | 61.714
16 | 2.234 | 0.03821 | -0.209 | 58.47
16.5 | 2.21 | 0.04017 | -0.209 | 55.014
17 | 2.18 | 0.04254 | -0.209 | 51.245
17.5 | 2.146 | 0.04481 | -0.208 | 47.889
18 | 2.108 | 0.04718 | -0.208 | 44.689
18.5 | 2.068 | 0.04973 | -0.208 | 41.577
19 | 2.024 | 0.05237 | -0.207 | 38.641

## 92. Re 7M Mach 0.10 (2)
BIGFOIL.COM POLAR EXPORT
fx76mp160
FX 76-MP-160 |  |  |  | Cl Max: | 1.8548 | at alpha= | 13.5 | deg
XFOIL ncrit=9 |  |  |  | L/D Max: | 154.791 | at alpha= | 3 | deg
Re: | 7000000 |  |  | Cd Min: | 0.13463 | at alpha= | -20 | deg
Mach: | 0.1 |  |  | Cl=0 at alpha= | -7.3026 | deg
|  |  |  | @ Cl=0.1, Cd= | 0.0063528
|  |  |  | @ Cl=0.4, Cd= | 0.005537
|  |  |  | @ Cl=0.6, Cd= | 0.0054276
alpha (deg) | Cl | Cd | Cm | Cl/Cd
-20 | -0.5952 | 0.13463 | -0.0788 | -4.421
-19 | -1.1842 | 0.03306 | -0.1549 | -35.8197
-18.5 | -1.1886 | 0.02593 | -0.162 | -45.8388
-18 | -1.1698 | 0.02236 | -0.1648 | -52.3166
-17.5 | -1.1424 | 0.01981 | -0.1665 | -57.6678
-17 | -1.1053 | 0.01798 | -0.1681 | -61.4739
-16.5 | -1.0497 | 0.01666 | -0.1708 | -63.0072
-16 | -0.9759 | 0.01552 | -0.1762 | -62.8802
-15.5 | -0.9162 | 0.01457 | -0.1784 | -62.8826
-15 | -0.8616 | 0.01372 | -0.1793 | -62.7988
-14.5 | -0.8082 | 0.01297 | -0.1797 | -62.313
-14 | -0.7542 | 0.01234 | -0.1799 | -61.1183
-13.5 | -0.7004 | 0.01169 | -0.18 | -59.9145
-13 | -0.6459 | 0.01115 | -0.1801 | -57.9283
-12.5 | -0.5912 | 0.01061 | -0.1801 | -55.721
-12 | -0.5354 | 0.01023 | -0.1802 | -52.3363
-11.5 | -0.4805 | 0.00972 | -0.1802 | -49.4342
-11 | -0.4257 | 0.00907 | -0.1803 | -46.935
-10.5 | -0.3691 | 0.00861 | -0.1805 | -42.8688
-10 | -0.312 | 0.00821 | -0.1807 | -38.0024
-9.5 | -0.2546 | 0.00787 | -0.181 | -32.3507
-9 | -0.1972 | 0.00758 | -0.1812 | -26.0158
-8.5 | -0.1395 | 0.00731 | -0.1814 | -19.0834
-8 | -0.0811 | 0.00703 | -0.1818 | -11.5363
-7.5 | -0.0229 | 0.0068 | -0.1821 | -3.3676
-7 | 0.0351 | 0.00661 | -0.1824 | 5.3101
-6.5 | 0.0936 | 0.00638 | -0.1828 | 14.6708
-6 | 0.1524 | 0.00613 | -0.1833 | 24.8613
-5.5 | 0.2101 | 0.00585 | -0.1836 | 35.9145
-5 | 0.2684 | 0.00574 | -0.184 | 46.7596
-4.5 | 0.3271 | 0.00561 | -0.1844 | 58.3066
-4 | 0.3849 | 0.00555 | -0.1847 | 69.3514
-3.5 | 0.4428 | 0.0055 | -0.185 | 80.5091
-3 | 0.5005 | 0.00544 | -0.1852 | 92.0037
-2.5 | 0.5573 | 0.00542 | -0.1853 | 102.8229
-2 | 0.6133 | 0.00543 | -0.1853 | 112.9466
-1.5 | 0.6663 | 0.00551 | -0.1846 | 120.9256
-1 | 0.7193 | 0.00563 | -0.184 | 127.762
0 | 0.8227 | 0.00592 | -0.1823 | 138.9696
0.5 | 0.8761 | 0.00603 | -0.1818 | 145.2902
1 | 0.9253 | 0.00622 | -0.1805 | 148.7621
1.5 | 0.9752 | 0.00644 | -0.1793 | 151.4286
2 | 1.0217 | 0.00672 | -0.1775 | 152.0387
2.5 | 1.0681 | 0.00694 | -0.1756 | 153.9049
3 | 1.1114 | 0.00718 | -0.1732 | 154.7911
3.5 | 1.1477 | 0.00746 | -0.1693 | 153.8472
4 | 1.1836 | 0.00767 | -0.1653 | 154.3155
4.5 | 1.2227 | 0.00795 | -0.162 | 153.7987
5 | 1.2558 | 0.00831 | -0.1577 | 151.1191
6 | 1.3166 | 0.00887 | -0.1483 | 148.4329
6.5 | 1.3464 | 0.00938 | -0.1438 | 143.5394
7 | 1.3762 | 0.00999 | -0.1394 | 137.7578
7.5 | 1.4011 | 0.01088 | -0.1344 | 128.7776
8 | 1.4327 | 0.01165 | -0.1308 | 122.9785
8.5 | 1.4631 | 0.01254 | -0.1271 | 116.6746
9 | 1.4956 | 0.01342 | -0.1239 | 111.4456
9.5 | 1.5184 | 0.01474 | -0.1195 | 103.0122
10 | 1.5404 | 0.01621 | -0.1152 | 95.0278
10.5 | 1.5703 | 0.01739 | -0.1122 | 90.299
11 | 1.5963 | 0.0188 | -0.1088 | 84.9096
11.5 | 1.6156 | 0.02064 | -0.1047 | 78.2752
12.5 | 1.6641 | 0.02407 | -0.0985 | 69.1359
13 | 1.7404 | 0.02706 | -0.1077 | 64.3163
13.5 | 1.8548 | 0.03008 | -0.1241 | 61.6622

## 93. Re 7M Mach 0.25 (1)
BIGFOIL.COM POLAR EXPORT
fx76mp160
FX 76-MP-160 |  |  |  | Cl Max: | 2.244 | at alpha= | 12.5 | deg
JavaFoil+Calcfoil stall+Eppler ext transition |  |  |  | L/D Max: | 174.462 | at alpha= | 4 | deg
Re: | 7000000 |  |  | Cd Min: | 0.00621 | at alpha= | -7.5 | deg
Mach: | 0.25 |  |  | Cl=0 at alpha= | -8.3917 | deg
|  |  |  | @ Cl=0.1, Cd= | 0.0063831
|  |  |  | @ Cl=0.4, Cd= | 0.0068586
|  |  |  | @ Cl=0.6, Cd= | 0.0066991
alpha (deg) | Cl | Cd | Cm | Cl/Cd
-20 | -0.414 | 0.16566 | -0.103 | -2.501
-19.5 | -0.442 | 0.15769 | -0.104 | -2.802
-19 | -0.466 | 0.14973 | -0.105 | -3.111
-18.5 | -0.486 | 0.1417 | -0.106 | -3.428
-18 | -0.505 | 0.12165 | -0.116 | -4.153
-17.5 | -0.517 | 0.11562 | -0.117 | -4.469
-17 | -0.524 | 0.10893 | -0.119 | -4.81
-16.5 | -0.526 | 0.10276 | -0.12 | -5.122
-16 | -0.527 | 0.0933 | -0.126 | -5.644
-15.5 | -0.518 | 0.08725 | -0.128 | -5.941
-15 | -0.502 | 0.08116 | -0.13 | -6.187
-14.5 | -0.485 | 0.07318 | -0.136 | -6.622
-14 | -0.461 | 0.06747 | -0.138 | -6.839
-13.5 | -0.438 | 0.05892 | -0.145 | -7.427
-13 | -0.407 | 0.05395 | -0.147 | -7.552
-12.5 | -0.377 | 0.04553 | -0.154 | -8.291
-12 | -0.349 | 0.03306 | -0.165 | -10.545
-11.5 | -0.316 | 0.02216 | -0.176 | -14.276
-11 | -0.278 | 0.01543 | -0.184 | -18.016
-10.5 | -0.231 | 0.01274 | -0.187 | -18.149
-10 | -0.18 | 0.01157 | -0.189 | -15.54
-9.5 | -0.127 | 0.01014 | -0.192 | -12.475
-9 | -0.071 | 0.00891 | -0.194 | -7.95
-8.5 | -0.013 | 0.00835 | -0.196 | -1.52
-8 | 0.047 | 0.00753 | -0.198 | 6.275
-7.5 | 0.108 | 0.00621 | -0.199 | 17.459
-7 | 0.172 | 0.00634 | -0.202 | 27.066
-6.5 | 0.236 | 0.00666 | -0.204 | 35.464
-6 | 0.302 | 0.00702 | -0.206 | 43.012
-5.5 | 0.367 | 0.00695 | -0.207 | 52.741
-5 | 0.432 | 0.00677 | -0.207 | 63.739
-4.5 | 0.497 | 0.00667 | -0.208 | 74.505
-4 | 0.562 | 0.0068 | -0.209 | 82.64
-3.5 | 0.626 | 0.00663 | -0.209 | 94.536
-3 | 0.694 | 0.00694 | -0.21 | 99.902
-2.5 | 0.758 | 0.00694 | -0.211 | 109.236
-2 | 0.818 | 0.00694 | -0.211 | 117.89
-1.5 | 0.882 | 0.00734 | -0.212 | 120.125
-1 | 0.945 | 0.00736 | -0.213 | 128.383
-0.5 | 1.008 | 0.00729 | -0.213 | 138.187
0 | 1.071 | 0.00775 | -0.214 | 138.189
0.5 | 1.134 | 0.0078 | -0.215 | 145.383
1 | 1.197 | 0.00782 | -0.215 | 152.973
1.5 | 1.259 | 0.0083 | -0.216 | 151.703
2 | 1.321 | 0.00862 | -0.216 | 153.179
2.5 | 1.383 | 0.00875 | -0.217 | 158.036
3 | 1.444 | 0.00891 | -0.217 | 162.042
3.5 | 1.505 | 0.00901 | -0.218 | 167.092
4 | 1.565 | 0.00897 | -0.218 | 174.462
4.5 | 1.626 | 0.00964 | -0.219 | 168.628
5 | 1.685 | 0.00983 | -0.219 | 171.459
5.5 | 1.744 | 0.01008 | -0.22 | 173.013
6 | 1.803 | 0.01281 | -0.22 | 140.771
6.5 | 1.853 | 0.01409 | -0.22 | 131.479
7 | 1.899 | 0.01518 | -0.219 | 125.068
7.5 | 1.943 | 0.01664 | -0.218 | 116.76
8 | 1.994 | 0.01722 | -0.218 | 115.832
8.5 | 2.044 | 0.01788 | -0.218 | 114.317
9 | 2.084 | 0.01863 | -0.218 | 111.887
9.5 | 2.124 | 0.02049 | -0.218 | 103.627
10 | 2.158 | 0.02137 | -0.218 | 101.006
10.5 | 2.187 | 0.02233 | -0.218 | 97.925
11 | 2.205 | 0.02472 | -0.217 | 89.2
11.5 | 2.225 | 0.02592 | -0.217 | 85.836
12 | 2.24 | 0.02728 | -0.217 | 82.114
12.5 | 2.244 | 0.03017 | -0.216 | 74.39
13 | 2.244 | 0.0319 | -0.215 | 70.35
13.5 | 2.241 | 0.03367 | -0.215 | 66.567
14 | 2.232 | 0.0355 | -0.215 | 62.872
14.5 | 2.207 | 0.03748 | -0.215 | 58.892
15 | 2.172 | 0.03963 | -0.215 | 54.815
15.5 | 2.127 | 0.042 | -0.214 | 50.65
16 | 2.073 | 0.04468 | -0.214 | 46.405
16.5 | 2.012 | 0.04773 | -0.213 | 42.148
17 | 1.943 | 0.05069 | -0.213 | 38.332
17.5 | 1.866 | 0.05379 | -0.213 | 34.696

## 94. Re 7M Mach 0.25 (2)
BIGFOIL.COM POLAR EXPORT
fx76mp160
FX 76-MP-160 |  |  |  | Cl Max: | 1.9298 | at alpha= | 15.5 | deg
XFOIL ncrit=9 |  |  |  | L/D Max: | 152.939 | at alpha= | 3 | deg
Re: | 7000000 |  |  | Cd Min: | 0.16668 | at alpha= | -20 | deg
Mach: | 0.25 |  |  | Cl=0 at alpha= | -7.2364 | deg
|  |  |  | @ Cl=0.1, Cd= | 0.0064814
|  |  |  | @ Cl=0.4, Cd= | 0.005596
|  |  |  | @ Cl=0.6, Cd= | 0.0054693
alpha (deg) | Cl | Cd | Cm | Cl/Cd
-20 | -0.4515 | 0.16668 | -0.0666 | -2.7088
-19.5 | -0.4562 | 0.15623 | -0.0732 | -2.9201
-19 | -0.456 | 0.14728 | -0.0789 | -3.0961
-18.5 | -0.4671 | 0.13648 | -0.0856 | -3.4225
-18 | -0.4764 | 0.12642 | -0.092 | -3.7684
-17.5 | -0.4935 | 0.11539 | -0.0991 | -4.2768
-17 | -0.5311 | 0.10165 | -0.1083 | -5.2248
-16.5 | -0.5815 | 0.08676 | -0.1189 | -6.7024
-16 | -0.9517 | 0.03071 | -0.1704 | -30.9899
-15.5 | -0.9529 | 0.02326 | -0.1789 | -40.9673
-15 | -0.9274 | 0.01961 | -0.1822 | -47.2922
-14.5 | -0.8585 | 0.01724 | -0.1884 | -49.797
-14 | -0.7964 | 0.01565 | -0.1908 | -50.8882
-13.5 | -0.7397 | 0.01425 | -0.1914 | -51.9088
-13 | -0.683 | 0.01321 | -0.1913 | -51.7033
-12.5 | -0.6265 | 0.01228 | -0.1909 | -51.0179
-12 | -0.5684 | 0.01162 | -0.1903 | -48.9157
-11.5 | -0.5112 | 0.01086 | -0.1898 | -47.0718
-11 | -0.4526 | 0.01021 | -0.1893 | -44.3291
-10.5 | -0.3949 | 0.0094 | -0.1889 | -42.0106
-10 | -0.3356 | 0.00879 | -0.1886 | -38.1797
-9.5 | -0.2754 | 0.00833 | -0.1883 | -33.0612
-9 | -0.2152 | 0.00795 | -0.1881 | -27.0692
-8.5 | -0.1542 | 0.00759 | -0.1881 | -20.3162
-8 | -0.0928 | 0.00727 | -0.1882 | -12.7648
-7.5 | -0.032 | 0.007 | -0.1882 | -4.5714
-7 | 0.0287 | 0.00677 | -0.1883 | 4.2393
-6.5 | 0.0905 | 0.00652 | -0.1886 | 13.8804
-6 | 0.152 | 0.00627 | -0.1889 | 24.2424
-5.5 | 0.2125 | 0.00606 | -0.189 | 35.066
-5 | 0.273 | 0.00581 | -0.1893 | 46.988
-4.5 | 0.3339 | 0.00568 | -0.1896 | 58.7852
-4 | 0.3941 | 0.0056 | -0.1898 | 70.375
-3.5 | 0.4538 | 0.00556 | -0.1899 | 81.6187
-3 | 0.514 | 0.0055 | -0.1902 | 93.4545
-2.5 | 0.5731 | 0.00546 | -0.1902 | 104.9634
-2 | 0.6311 | 0.00548 | -0.1901 | 115.1642
-1.5 | 0.6853 | 0.00556 | -0.1893 | 123.2554
-1 | 0.7391 | 0.00572 | -0.1884 | 129.2133
-0.5 | 0.7897 | 0.00598 | -0.1868 | 132.0569
0 | 0.8441 | 0.00603 | -0.1861 | 139.9834
0.5 | 0.898 | 0.00619 | -0.1852 | 145.0727
1 | 0.9484 | 0.00635 | -0.1837 | 149.3543
1.5 | 0.9985 | 0.00658 | -0.1821 | 151.7477
2 | 1.0431 | 0.00692 | -0.1794 | 150.737
2.5 | 1.0885 | 0.00713 | -0.1769 | 152.6648
3 | 1.1241 | 0.00735 | -0.1723 | 152.9388
3.5 | 1.158 | 0.00772 | -0.1675 | 150
4 | 1.1958 | 0.008 | -0.1635 | 149.475
4.5 | 1.2323 | 0.00837 | -0.1593 | 147.2282
5 | 1.2618 | 0.00885 | -0.154 | 142.5763
6 | 1.3194 | 0.00981 | -0.1437 | 134.4954
7 | 1.3758 | 0.01143 | -0.134 | 120.3675
7.5 | 1.405 | 0.01243 | -0.1296 | 113.033
8 | 1.4412 | 0.01329 | -0.1265 | 108.4424
8.5 | 1.4731 | 0.01438 | -0.1229 | 102.4409
9 | 1.508 | 0.01541 | -0.1198 | 97.8585
10 | 1.5558 | 0.01861 | -0.1112 | 83.6002
10.5 | 1.5868 | 0.02 | -0.1081 | 79.34
11 | 1.6107 | 0.02184 | -0.1043 | 73.75
11.5 | 1.631 | 0.024 | -0.1003 | 67.9583
12 | 1.6614 | 0.02565 | -0.0976 | 64.7719
12.5 | 1.6829 | 0.02797 | -0.0942 | 60.168
13 | 1.7304 | 0.0309 | -0.0968 | 56
13.5 | 1.8424 | 0.03528 | -0.113 | 52.2222
15 | 1.9132 | 0.04708 | -0.1101 | 40.6372
15.5 | 1.9298 | 0.05054 | -0.1075 | 38.1836
16 | 1.9289 | 0.0557 | -0.1042 | 34.6302
16.5 | 1.9228 | 0.06146 | -0.1011 | 31.2854
17 | 1.9246 | 0.0667 | -0.0987 | 28.8546
17.5 | 1.9274 | 0.07194 | -0.0967 | 26.7918
18 | 1.9258 | 0.07773 | -0.095 | 24.7755
18.5 | 1.9167 | 0.08451 | -0.0935 | 22.6802
19 | 1.9021 | 0.09192 | -0.0924 | 20.693
19.5 | 1.887 | 0.09958 | -0.0919 | 18.9496
20 | 1.8722 | 0.10726 | -0.0918 | 17.4548

## 95. Re 7M Mach 0.50 (1)
BIGFOIL.COM POLAR EXPORT
fx76mp160
FX 76-MP-160 |  |  |  | Cl Max: | 2.204 | at alpha= | 9.5 | deg
JavaFoil+Calcfoil stall+Eppler ext transition |  |  |  | L/D Max: | 152.712 | at alpha= | 2 | deg
Re: | 7000000 |  |  | Cd Min: | 0.00674 | at alpha= | -5.5 | deg
Mach: | 0.5 |  |  | Cl=0 at alpha= | -8.4 | deg
|  |  |  | @ Cl=0.1, Cd= | 0.010086
|  |  |  | @ Cl=0.4, Cd= | 0.0067443
|  |  |  | @ Cl=0.6, Cd= | 0.0072156
alpha (deg) | Cl | Cd | Cm | Cl/Cd
-20 | -0.661 | 0.1535 | -0.118 | -4.304
-19.5 | -0.633 | 0.15008 | -0.118 | -4.216
-19 | -0.605 | 0.14567 | -0.119 | -4.151
-18.5 | -0.577 | 0.14132 | -0.119 | -4.081
-18 | -0.549 | 0.13702 | -0.12 | -4.004
-17.5 | -0.52 | 0.13023 | -0.12 | -3.996
-17 | -0.492 | 0.12988 | -0.121 | -3.789
-16.5 | -0.464 | 0.12838 | -0.121 | -3.613
-16 | -0.436 | 0.11837 | -0.123 | -3.681
-15.5 | -0.407 | 0.1118 | -0.122 | -3.641
-15 | -0.379 | 0.10336 | -0.124 | -3.666
-14.5 | -0.351 | 0.09493 | -0.125 | -3.693
-14 | -0.324 | 0.0857 | -0.134 | -3.783
-13.5 | -0.296 | 0.08019 | -0.136 | -3.687
-13 | -0.269 | 0.07121 | -0.145 | -3.777
-12.5 | -0.241 | 0.06431 | -0.149 | -3.746
-12 | -0.206 | 0.09133 | -0.113 | -2.256
-11.5 | -0.178 | 0.07972 | -0.115 | -2.228
-11 | -0.15 | 0.06962 | -0.127 | -2.154
-10.5 | -0.122 | 0.05932 | -0.141 | -2.064
-10 | -0.094 | 0.05175 | -0.151 | -1.822
-9.5 | -0.094 | 0.04502 | -0.16 | -2.087
-9 | -0.06 | 0.03781 | -0.17 | -1.588
-8.5 | -0.012 | 0.02412 | -0.191 | -0.49
-8 | 0.048 | 0.01163 | -0.213 | 4.127
-7.5 | 0.114 | 0.00967 | -0.217 | 11.748
-7 | 0.181 | 0.00884 | -0.219 | 20.517
-6.5 | 0.253 | 0.00806 | -0.222 | 31.329
-6 | 0.324 | 0.00806 | -0.223 | 40.137
-5.5 | 0.398 | 0.00674 | -0.226 | 59.052
-5 | 0.473 | 0.0069 | -0.229 | 68.589
-4.5 | 0.549 | 0.00705 | -0.231 | 77.848
-4 | 0.626 | 0.0073 | -0.233 | 85.834
-3.5 | 0.699 | 0.00763 | -0.234 | 91.647
-3 | 0.776 | 0.00759 | -0.235 | 102.135
-2.5 | 0.847 | 0.00745 | -0.236 | 113.663
-2 | 0.913 | 0.00787 | -0.236 | 115.984
-1.5 | 0.984 | 0.00788 | -0.237 | 124.825
-1 | 1.054 | 0.00794 | -0.238 | 132.679
-0.5 | 1.124 | 0.00851 | -0.239 | 132.043
0 | 1.195 | 0.00855 | -0.239 | 139.658
0.5 | 1.264 | 0.00864 | -0.24 | 146.35
1 | 1.333 | 0.00923 | -0.24 | 144.422
1.5 | 1.402 | 0.00944 | -0.241 | 148.542
2 | 1.47 | 0.00963 | -0.242 | 152.712
2.5 | 1.538 | 0.01244 | -0.242 | 123.642
3 | 1.605 | 0.01287 | -0.243 | 124.705
3.5 | 1.659 | 0.01223 | -0.242 | 135.621
4 | 1.714 | 0.01521 | -0.241 | 112.677
4.5 | 1.776 | 0.01579 | -0.241 | 112.449
5 | 1.837 | 0.01638 | -0.241 | 112.14
5.5 | 1.888 | 0.01812 | -0.24 | 104.173
6 | 1.945 | 0.01889 | -0.24 | 102.946
6.5 | 1.998 | 0.01971 | -0.241 | 101.41
7 | 2.044 | 0.02204 | -0.24 | 92.716
7.5 | 2.09 | 0.02324 | -0.24 | 89.898
8 | 2.135 | 0.02443 | -0.24 | 87.407
8.5 | 2.171 | 0.02739 | -0.24 | 79.237
9 | 2.199 | 0.02925 | -0.239 | 75.189
9.5 | 2.204 | 0.03133 | -0.239 | 70.354
10 | 2.171 | 0.03568 | -0.238 | 60.852
10.5 | 2.086 | 0.04112 | -0.238 | 50.732
11 | 1.869 | 0.04609 | -0.237 | 40.541
11.5 | 1.311 | 0.05298 | -0.236 | 24.74
12 | 1.339 | 0.05598 | -0.235 | 23.922
12.5 | 1.36 | 0.06422 | -0.233 | 21.183
13 | 1.395 | 0.06044 | -0.234 | 23.088
13.5 | 1.416 | 0.06882 | -0.232 | 20.568
14 | 1.453 | 0.06113 | -0.234 | 23.766
14.5 | 1.479 | 0.06657 | -0.233 | 22.209

## 96. Re 7M Mach 0.50 (2)
BIGFOIL.COM POLAR EXPORT
fx76mp160
FX 76-MP-160 |  |  |  | Cl Max: | 1.8964 | at alpha= | 15 | deg
XFOIL ncrit=9 |  |  |  | L/D Max: | 142.458 | at alpha= | 1 | deg
Re: | 7000000 |  |  | Cd Min: | 0.21642 | at alpha= | -20 | deg
Mach: | 0.5 |  |  | Cl=0 at alpha= | -6.9531 | deg
|  |  |  | @ Cl=0.1, Cd= | 0.0071559
|  |  |  | @ Cl=0.4, Cd= | 0.0060074
|  |  |  | @ Cl=0.6, Cd= | 0.0057683
alpha (deg) | Cl | Cd | Cm | Cl/Cd
-20 | -0.3089 | 0.21642 | -0.0637 | -1.4273
-19.5 | -0.2889 | 0.20795 | -0.0691 | -1.3893
-19 | -0.2719 | 0.19856 | -0.0747 | -1.3694
-18.5 | -0.2496 | 0.19104 | -0.0798 | -1.3065
-18 | -0.2281 | 0.18347 | -0.0847 | -1.2433
-17.5 | -0.2101 | 0.17534 | -0.0897 | -1.1982
-17 | -0.183 | 0.16969 | -0.0938 | -1.0784
-16.5 | -0.1695 | 0.16076 | -0.0988 | -1.0544
-16 | -0.1425 | 0.15521 | -0.1027 | -0.91811
-15.5 | -0.1232 | 0.14806 | -0.107 | -0.8321
-15 | -0.1226 | 0.13733 | -0.1126 | -0.89274
-14.5 | -0.0913 | 0.1328 | -0.1159 | -0.6875
-14 | -0.0744 | 0.12572 | -0.1201 | -0.59179
-13.5 | -0.08 | 0.11502 | -0.1259 | -0.69553
-13 | -0.0961 | 0.10343 | -0.1329 | -0.92913
-12.5 | -0.1022 | 0.09396 | -0.1391 | -1.0877
-12 | -0.1205 | 0.08344 | -0.1464 | -1.4442
-11.5 | -0.144 | 0.0728 | -0.1546 | -1.978
-11 | -0.176 | 0.06182 | -0.164 | -2.847
-10.5 | -0.2142 | 0.05064 | -0.175 | -4.2299
-10 | -0.2704 | 0.03674 | -0.1917 | -7.3598
-9.5 | -0.2912 | 0.01917 | -0.2229 | -15.1904
-9 | -0.2769 | 0.01338 | -0.2246 | -20.6951
-8.5 | -0.223 | 0.01075 | -0.2222 | -20.7442
-8 | -0.1549 | 0.00933 | -0.2199 | -16.6024
-7.5 | -0.0824 | 0.00844 | -0.2179 | -9.763
-7 | -0.007 | 0.00779 | -0.2165 | -0.89859
-6.5 | 0.0676 | 0.00731 | -0.2153 | 9.2476
-6 | 0.1412 | 0.00696 | -0.2143 | 20.2874
-5.5 | 0.2154 | 0.00663 | -0.2137 | 32.4887
-5 | 0.2887 | 0.00634 | -0.2133 | 45.5363
-4.5 | 0.3599 | 0.00612 | -0.2127 | 58.8072
-4 | 0.4311 | 0.00592 | -0.2124 | 72.8209
-3.5 | 0.5011 | 0.00582 | -0.2121 | 86.0997
-3 | 0.5698 | 0.00579 | -0.2116 | 98.4111
-2.5 | 0.6393 | 0.00574 | -0.2114 | 111.3763
-2 | 0.7056 | 0.00574 | -0.2107 | 122.9268
-1.5 | 0.7657 | 0.0059 | -0.2089 | 129.7797
-1 | 0.8166 | 0.00617 | -0.2055 | 132.3501
0 | 0.9235 | 0.0066 | -0.1994 | 139.9242
0.5 | 0.9616 | 0.00679 | -0.1934 | 141.62
1 | 1.0086 | 0.00708 | -0.1891 | 142.4576
1.5 | 1.0466 | 0.00753 | -0.1832 | 138.9907
2 | 1.0814 | 0.00801 | -0.1769 | 135.0062
2.5 | 1.1202 | 0.00854 | -0.1714 | 131.171
3 | 1.1442 | 0.00951 | -0.1638 | 120.3155
3.5 | 1.1735 | 0.01057 | -0.1574 | 111.0218
4 | 1.2091 | 0.01155 | -0.1523 | 104.684
4.5 | 1.2485 | 0.01255 | -0.1479 | 99.4821
5 | 1.2686 | 0.01429 | -0.1409 | 88.7754
5.5 | 1.3054 | 0.01549 | -0.1364 | 84.2737
6 | 1.3462 | 0.01661 | -0.1324 | 81.0476
6.5 | 1.3796 | 0.01811 | -0.1276 | 76.1789
7 | 1.4103 | 0.01977 | -0.1226 | 71.3354
7.5 | 1.4488 | 0.02128 | -0.119 | 68.0827
8 | 1.4927 | 0.02283 | -0.1159 | 65.3833
8.5 | 1.5334 | 0.02461 | -0.1124 | 62.308
9.5 | 1.597 | 0.02935 | -0.1042 | 54.4123
10 | 1.6323 | 0.0317 | -0.1005 | 51.4921
10.5 | 1.6716 | 0.03402 | -0.0974 | 49.1358
11 | 1.6962 | 0.03724 | -0.0932 | 45.5478
11.5 | 1.7133 | 0.04102 | -0.0888 | 41.7674
12 | 1.7406 | 0.04429 | -0.0851 | 39.3001
12.5 | 1.7637 | 0.04803 | -0.0815 | 36.7208
13.5 | 1.7904 | 0.05749 | -0.0748 | 31.1428
14 | 1.8071 | 0.06228 | -0.0721 | 29.0157
14.5 | 1.8929 | 0.07186 | -0.0856 | 26.3415
15 | 1.8964 | 0.08257 | -0.0896 | 22.9672

## 97. Re 8M Mach 0.00 (1)
BIGFOIL.COM POLAR EXPORT
fx76mp160
FX 76-MP-160 |  |  |  | Cl Max: | 2.288 | at alpha= | 14 | deg
JavaFoil+Calcfoil stall+Eppler ext transition |  |  |  | L/D Max: | 180.698 | at alpha= | 5.5 | deg
Re: | 8000000 |  |  | Cd Min: | 0.0064 | at alpha= | -8 | deg
Mach: | 0 |  |  | Cl=0 at alpha= | -8.3898 | deg
|  |  |  | @ Cl=0.1, Cd= | 0.0064797
|  |  |  | @ Cl=0.4, Cd= | 0.0065381
|  |  |  | @ Cl=0.6, Cd= | 0.0067533
alpha (deg) | Cl | Cd | Cm | Cl/Cd
-20 | -0.678 | 0.12679 | -0.118 | -5.349
-19.5 | -0.677 | 0.11995 | -0.12 | -5.643
-19 | -0.673 | 0.11421 | -0.121 | -5.891
-18.5 | -0.666 | 0.10931 | -0.122 | -6.095
-18 | -0.657 | 0.10397 | -0.123 | -6.324
-17.5 | -0.65 | 0.09398 | -0.128 | -6.92
-17 | -0.637 | 0.08869 | -0.13 | -7.179
-16.5 | -0.62 | 0.08339 | -0.131 | -7.439
-16 | -0.601 | 0.07863 | -0.133 | -7.643
-15.5 | -0.583 | 0.06919 | -0.138 | -8.42
-15 | -0.555 | 0.06428 | -0.14 | -8.637
-14.5 | -0.53 | 0.05528 | -0.146 | -9.585
-14 | -0.503 | 0.04603 | -0.152 | -10.927
-13.5 | -0.474 | 0.03734 | -0.158 | -12.69
-13 | -0.443 | 0.02924 | -0.164 | -15.137
-12.5 | -0.413 | 0.0193 | -0.173 | -21.411
-12 | -0.373 | 0.01573 | -0.177 | -23.729
-11.5 | -0.33 | 0.01308 | -0.18 | -25.213
-11 | -0.283 | 0.01126 | -0.183 | -25.117
-10.5 | -0.232 | 0.01046 | -0.184 | -22.165
-10 | -0.179 | 0.00977 | -0.185 | -18.335
-9.5 | -0.126 | 0.00862 | -0.188 | -14.584
-9 | -0.07 | 0.00814 | -0.189 | -8.566
-8.5 | -0.013 | 0.00737 | -0.192 | -1.7
-8 | 0.046 | 0.0064 | -0.194 | 7.259
-7.5 | 0.107 | 0.00649 | -0.196 | 16.487
-7 | 0.169 | 0.0068 | -0.198 | 24.88
-6.5 | 0.231 | 0.00689 | -0.199 | 33.514
-6 | 0.293 | 0.00672 | -0.199 | 43.618
-5.5 | 0.356 | 0.00658 | -0.2 | 54.108
-5 | 0.419 | 0.00652 | -0.201 | 64.157
-4.5 | 0.481 | 0.00662 | -0.202 | 72.722
-4 | 0.544 | 0.00646 | -0.202 | 84.254
-3.5 | 0.607 | 0.00679 | -0.203 | 89.356
-3 | 0.672 | 0.00671 | -0.203 | 100.107
-2.5 | 0.734 | 0.0067 | -0.204 | 109.557
-2 | 0.793 | 0.00707 | -0.205 | 112.064
-1.5 | 0.854 | 0.00705 | -0.205 | 121.043
-1 | 0.915 | 0.00706 | -0.206 | 129.57
-0.5 | 0.976 | 0.00741 | -0.207 | 131.764
0 | 1.038 | 0.00745 | -0.207 | 139.337
0.5 | 1.099 | 0.00748 | -0.208 | 146.919
1 | 1.16 | 0.00749 | -0.208 | 154.906
1.5 | 1.22 | 0.00792 | -0.209 | 154.045
2 | 1.28 | 0.00818 | -0.209 | 156.419
2.5 | 1.34 | 0.00828 | -0.21 | 161.808
3 | 1.4 | 0.00842 | -0.21 | 166.198
3.5 | 1.459 | 0.00848 | -0.211 | 172.005
4 | 1.518 | 0.00891 | -0.211 | 170.344
4.5 | 1.577 | 0.00905 | -0.212 | 174.147
5 | 1.635 | 0.00919 | -0.212 | 177.905
5.5 | 1.693 | 0.00937 | -0.213 | 180.698
6 | 1.75 | 0.01026 | -0.213 | 170.451
6.5 | 1.805 | 0.01286 | -0.214 | 140.44
7 | 1.861 | 0.0132 | -0.214 | 140.967
7.5 | 1.915 | 0.01447 | -0.214 | 132.398
8 | 1.953 | 0.01559 | -0.213 | 125.273
8.5 | 2.002 | 0.01606 | -0.213 | 124.689
9 | 2.043 | 0.01665 | -0.212 | 122.755
9.5 | 2.085 | 0.01819 | -0.212 | 114.622
10 | 2.119 | 0.019 | -0.212 | 111.565
10.5 | 2.152 | 0.01972 | -0.212 | 109.098
11 | 2.182 | 0.02149 | -0.211 | 101.561
11.5 | 2.211 | 0.02247 | -0.211 | 98.368
12 | 2.23 | 0.02372 | -0.211 | 94.005
12.5 | 2.248 | 0.0259 | -0.21 | 86.811
13 | 2.266 | 0.02701 | -0.21 | 83.896
13.5 | 2.28 | 0.02834 | -0.21 | 80.425
14 | 2.288 | 0.02977 | -0.21 | 76.83
14.5 | 2.285 | 0.0314 | -0.209 | 72.762
15 | 2.278 | 0.03301 | -0.209 | 69.013
15.5 | 2.268 | 0.03483 | -0.209 | 65.117
16 | 2.254 | 0.03641 | -0.209 | 61.896
16.5 | 2.234 | 0.03816 | -0.209 | 58.547
17 | 2.21 | 0.04029 | -0.208 | 54.846
17.5 | 2.181 | 0.04255 | -0.208 | 51.247
18 | 2.148 | 0.04476 | -0.207 | 47.991
18.5 | 2.113 | 0.04713 | -0.207 | 44.826
19 | 2.074 | 0.04946 | -0.207 | 41.934

## 98. Re 8M Mach 0.00 (2)
BIGFOIL.COM POLAR EXPORT
fx76mp160
FX 76-MP-160 |  |  |  | Cl Max: | 1.8764 | at alpha= | 14 | deg
XFOIL ncrit=9 |  |  |  | L/D Max: | 155.513 | at alpha= | 4 | deg
Re: | 8000000 |  |  | Cd Min: | 0.03678 | at alpha= | -20 | deg
Mach: | 0 |  |  | Cl=0 at alpha= | -7.3219 | deg
|  |  |  | @ Cl=0.1, Cd= | 0.0061844
|  |  |  | @ Cl=0.4, Cd= | 0.0054191
|  |  |  | @ Cl=0.6, Cd= | 0.0054323
alpha (deg) | Cl | Cd | Cm | Cl/Cd
-20 | -1.2424 | 0.03678 | -0.1479 | -33.7792
-19.5 | -1.2569 | 0.02813 | -0.1563 | -44.6818
-19 | -1.2463 | 0.02367 | -0.1601 | -52.6531
-18.5 | -1.2276 | 0.0205 | -0.1621 | -59.8829
-18 | -1.1959 | 0.01859 | -0.1633 | -64.3303
-17.5 | -1.1554 | 0.0169 | -0.165 | -68.3669
-17 | -1.1014 | 0.01583 | -0.167 | -69.5768
-16.5 | -1.0275 | 0.01484 | -0.1725 | -69.2385
-16 | -0.9667 | 0.014 | -0.1751 | -69.05
-15.5 | -0.9114 | 0.01326 | -0.1762 | -68.733
-15 | -0.8575 | 0.01258 | -0.1769 | -68.1638
-14.5 | -0.8038 | 0.01195 | -0.1774 | -67.2636
-14 | -0.7497 | 0.01142 | -0.1777 | -65.648
-13.5 | -0.6956 | 0.01088 | -0.1779 | -63.9338
-13 | -0.641 | 0.01042 | -0.1782 | -61.5163
-12.5 | -0.5863 | 0.00996 | -0.1784 | -58.8655
-12 | -0.5309 | 0.00963 | -0.1786 | -55.1298
-11.5 | -0.4754 | 0.0092 | -0.1788 | -51.6739
-11 | -0.4197 | 0.00873 | -0.1791 | -48.0756
-10.5 | -0.3637 | 0.00828 | -0.1793 | -43.9251
-10 | -0.3072 | 0.0079 | -0.1796 | -38.8861
-9.5 | -0.2505 | 0.00759 | -0.1799 | -33.004
-9 | -0.1936 | 0.00732 | -0.1802 | -26.4481
-8.5 | -0.1358 | 0.00704 | -0.1806 | -19.2898
-8 | -0.0782 | 0.00681 | -0.181 | -11.4831
-7.5 | -0.0207 | 0.0066 | -0.1813 | -3.1364
-7 | 0.0374 | 0.0064 | -0.1817 | 5.8438
-6.5 | 0.0959 | 0.0062 | -0.1823 | 15.4677
-6 | 0.1538 | 0.00598 | -0.1827 | 25.7191
-5.5 | 0.2106 | 0.00571 | -0.1829 | 36.8827
-5 | 0.2693 | 0.00559 | -0.1835 | 48.1753
-4.5 | 0.3264 | 0.00551 | -0.1837 | 59.2377
-4 | 0.3843 | 0.00543 | -0.184 | 70.7735
-3.5 | 0.4417 | 0.00539 | -0.1843 | 81.9481
-3 | 0.4984 | 0.00538 | -0.1844 | 92.6394
-2.5 | 0.5551 | 0.00534 | -0.1846 | 103.9513
-2 | 0.6086 | 0.00545 | -0.1841 | 111.6697
-1.5 | 0.6613 | 0.00551 | -0.1836 | 120.0181
-1 | 0.7121 | 0.00572 | -0.1825 | 124.493
-0.5 | 0.7651 | 0.00584 | -0.182 | 131.0103
0 | 0.8191 | 0.00585 | -0.1817 | 140.0171
0.5 | 0.8698 | 0.00606 | -0.1807 | 143.5314
1 | 0.92 | 0.00622 | -0.1797 | 147.91
1.5 | 0.9695 | 0.00642 | -0.1785 | 151.0125
2 | 1.0161 | 0.00671 | -0.1768 | 151.4307
2.5 | 1.0645 | 0.00688 | -0.1754 | 154.7238
3 | 1.1055 | 0.00722 | -0.1726 | 153.1163
3.5 | 1.1475 | 0.00744 | -0.17 | 154.2339
4 | 1.1819 | 0.0076 | -0.1657 | 155.5132
4.5 | 1.2208 | 0.00789 | -0.1625 | 154.7275
5 | 1.253 | 0.00826 | -0.158 | 151.6949
5.5 | 1.2862 | 0.00859 | -0.1539 | 149.7322
6 | 1.3236 | 0.00868 | -0.1507 | 152.4885
6.5 | 1.3507 | 0.00915 | -0.1456 | 147.6175
7 | 1.3755 | 0.0098 | -0.1403 | 140.3571
7.5 | 1.4044 | 0.01049 | -0.136 | 133.8799
8 | 1.4373 | 0.01114 | -0.1326 | 129.0215
8.5 | 1.4686 | 0.01192 | -0.129 | 123.2047
9 | 1.4907 | 0.01313 | -0.1243 | 113.5339
9.5 | 1.5165 | 0.01427 | -0.1203 | 106.2719
10.5 | 1.5701 | 0.01672 | -0.1132 | 93.9055
11 | 1.5913 | 0.0183 | -0.1092 | 86.9563
11.5 | 1.615 | 0.01986 | -0.1058 | 81.3192
12 | 1.6421 | 0.02129 | -0.1029 | 77.1301
13 | 1.6818 | 0.02515 | -0.096 | 66.8708
13.5 | 1.7986 | 0.02799 | -0.1131 | 64.2587
14 | 1.8764 | 0.03183 | -0.1237 | 58.9507

## 99. Re 8M Mach 0.10 (1)
BIGFOIL.COM POLAR EXPORT
fx76mp160
FX 76-MP-160 |  |  |  | Cl Max: | 2.282 | at alpha= | 14 | deg
JavaFoil+Calcfoil stall+Eppler ext transition |  |  |  | L/D Max: | 180.267 | at alpha= | 5.5 | deg
Re: | 8000000 |  |  | Cd Min: | 0.00623 | at alpha= | -7.5 | deg
Mach: | 0.1 |  |  | Cl=0 at alpha= | -8.3917 | deg
|  |  |  | @ Cl=0.1, Cd= | 0.0062568
|  |  |  | @ Cl=0.4, Cd= | 0.0065864
|  |  |  | @ Cl=0.6, Cd= | 0.0067356
alpha (deg) | Cl | Cd | Cm | Cl/Cd
-20 | -0.652 | 0.12959 | -0.118 | -5.03
-19.5 | -0.653 | 0.12294 | -0.119 | -5.312
-19 | -0.652 | 0.116 | -0.121 | -5.623
-18.5 | -0.648 | 0.11122 | -0.122 | -5.828
-18 | -0.642 | 0.10539 | -0.123 | -6.092
-17.5 | -0.633 | 0.10002 | -0.124 | -6.33
-17 | -0.625 | 0.09031 | -0.129 | -6.924
-16.5 | -0.611 | 0.08475 | -0.131 | -7.21
-16 | -0.594 | 0.07982 | -0.133 | -7.437
-15.5 | -0.572 | 0.07511 | -0.134 | -7.617
-15 | -0.55 | 0.0655 | -0.14 | -8.4
-14.5 | -0.527 | 0.05487 | -0.147 | -9.607
-14 | -0.495 | 0.0517 | -0.148 | -9.575
-13.5 | -0.467 | 0.04272 | -0.154 | -10.92
-13 | -0.436 | 0.03437 | -0.161 | -12.673
-12.5 | -0.411 | 0.02041 | -0.173 | -20.148
-12 | -0.372 | 0.01627 | -0.177 | -22.886
-11.5 | -0.329 | 0.01343 | -0.181 | -24.524
-11 | -0.282 | 0.01188 | -0.183 | -23.724
-10.5 | -0.232 | 0.01062 | -0.185 | -21.855
-10 | -0.18 | 0.00991 | -0.186 | -18.122
-9.5 | -0.126 | 0.00871 | -0.189 | -14.475
-9 | -0.07 | 0.00822 | -0.19 | -8.511
-8.5 | -0.013 | 0.00743 | -0.192 | -1.692
-8 | 0.047 | 0.00646 | -0.195 | 7.228
-7.5 | 0.107 | 0.00623 | -0.196 | 17.162
-7 | 0.169 | 0.00674 | -0.198 | 25.146
-6.5 | 0.232 | 0.00689 | -0.2 | 33.679
-6 | 0.295 | 0.0067 | -0.2 | 43.988
-5.5 | 0.357 | 0.00662 | -0.201 | 53.975
-5 | 0.421 | 0.00657 | -0.202 | 64.015
-4.5 | 0.484 | 0.0066 | -0.203 | 73.27
-4 | 0.547 | 0.0065 | -0.203 | 84.079
-3.5 | 0.61 | 0.00678 | -0.204 | 89.952
-3 | 0.675 | 0.00676 | -0.205 | 99.9
-2.5 | 0.738 | 0.00675 | -0.205 | 109.314
-2 | 0.796 | 0.00707 | -0.206 | 112.667
-1.5 | 0.858 | 0.0071 | -0.206 | 120.795
-1 | 0.92 | 0.00711 | -0.207 | 129.296
-0.5 | 0.981 | 0.00742 | -0.208 | 132.302
0 | 1.043 | 0.00746 | -0.208 | 139.845
0.5 | 1.104 | 0.00749 | -0.209 | 147.408
1 | 1.165 | 0.0075 | -0.209 | 155.347
1.5 | 1.226 | 0.00801 | -0.21 | 152.963
2 | 1.286 | 0.00821 | -0.21 | 156.596
2.5 | 1.347 | 0.00835 | -0.211 | 161.252
3 | 1.407 | 0.00846 | -0.211 | 166.352
3.5 | 1.466 | 0.00856 | -0.212 | 171.347
4 | 1.525 | 0.00896 | -0.212 | 170.303
4.5 | 1.584 | 0.0091 | -0.213 | 174.117
5 | 1.643 | 0.00925 | -0.213 | 177.661
5.5 | 1.701 | 0.00943 | -0.214 | 180.267
6 | 1.758 | 0.01035 | -0.214 | 169.853
6.5 | 1.814 | 0.01299 | -0.215 | 139.655
7 | 1.869 | 0.01338 | -0.215 | 139.72
7.5 | 1.909 | 0.01333 | -0.214 | 143.226
8 | 1.96 | 0.01578 | -0.214 | 124.243
8.5 | 2.003 | 0.01628 | -0.213 | 123.069
9 | 2.051 | 0.01687 | -0.213 | 121.618
9.5 | 2.093 | 0.01844 | -0.213 | 113.506
10 | 2.124 | 0.01931 | -0.213 | 109.967
10.5 | 2.158 | 0.02003 | -0.213 | 107.758
11 | 2.188 | 0.02187 | -0.212 | 100.051
11.5 | 2.214 | 0.02291 | -0.212 | 96.637
12 | 2.232 | 0.02409 | -0.212 | 92.652
12.5 | 2.25 | 0.02636 | -0.211 | 85.35
13 | 2.266 | 0.02753 | -0.211 | 82.318
13.5 | 2.278 | 0.0289 | -0.211 | 78.825
14 | 2.282 | 0.03051 | -0.211 | 74.804
14.5 | 2.277 | 0.0322 | -0.21 | 70.698
15 | 2.268 | 0.0338 | -0.21 | 67.099
15.5 | 2.254 | 0.03567 | -0.21 | 63.197
16 | 2.235 | 0.03736 | -0.21 | 59.832
16.5 | 2.211 | 0.03937 | -0.209 | 56.168
17 | 2.182 | 0.04155 | -0.209 | 52.514
17.5 | 2.148 | 0.04376 | -0.209 | 49.087
18 | 2.11 | 0.04621 | -0.208 | 45.659
18.5 | 2.069 | 0.04857 | -0.208 | 42.596
19 | 2.025 | 0.05124 | -0.207 | 39.521

## 100. Re 8M Mach 0.10 (2)
BIGFOIL.COM POLAR EXPORT
fx76mp160
FX 76-MP-160 |  |  |  | Cl Max: | 1.8748 | at alpha= | 14 | deg
XFOIL ncrit=9 |  |  |  | L/D Max: | 154.797 | at alpha= | 4 | deg
Re: | 8000000 |  |  | Cd Min: | 0.12683 | at alpha= | -20 | deg
Mach: | 0.1 |  |  | Cl=0 at alpha= | -7.3106 | deg
|  |  |  | @ Cl=0.1, Cd= | 0.0062034
|  |  |  | @ Cl=0.4, Cd= | 0.0054303
|  |  |  | @ Cl=0.6, Cd= | 0.0054359
alpha (deg) | Cl | Cd | Cm | Cl/Cd
-20 | -0.6401 | 0.12683 | -0.0834 | -5.0469
-19.5 | -1.1822 | 0.0412 | -0.1468 | -28.6942
-19 | -1.2198 | 0.02866 | -0.1593 | -42.5611
-18.5 | -1.218 | 0.02321 | -0.1639 | -52.4774
-18 | -1.1914 | 0.02061 | -0.1656 | -57.8069
-17.5 | -1.1633 | 0.01829 | -0.1669 | -63.6031
-17 | -1.115 | 0.0168 | -0.169 | -66.369
-16.5 | -1.0545 | 0.01568 | -0.1718 | -67.2513
-16 | -0.9807 | 0.01464 | -0.1769 | -66.9877
-15.5 | -0.9235 | 0.01379 | -0.1783 | -66.9688
-15 | -0.8682 | 0.01302 | -0.1791 | -66.682
-14.5 | -0.8135 | 0.01233 | -0.1795 | -65.9773
-14 | -0.7587 | 0.01173 | -0.1798 | -64.6803
-13.5 | -0.704 | 0.01114 | -0.18 | -63.1957
-13 | -0.6487 | 0.01063 | -0.1801 | -61.0254
-12.5 | -0.5935 | 0.01015 | -0.1802 | -58.4729
-12 | -0.5374 | 0.00978 | -0.1803 | -54.9489
-11.5 | -0.4813 | 0.00933 | -0.1804 | -51.5863
-11 | -0.4245 | 0.00893 | -0.1806 | -47.5364
-10.5 | -0.3684 | 0.00839 | -0.1808 | -43.9094
-10 | -0.3114 | 0.00799 | -0.181 | -38.9737
-9.5 | -0.2542 | 0.00766 | -0.1812 | -33.1854
-9 | -0.1967 | 0.00738 | -0.1814 | -26.6531
-8.5 | -0.1383 | 0.00709 | -0.1818 | -19.5063
-8 | -0.0802 | 0.00684 | -0.1821 | -11.7251
-7.5 | -0.0222 | 0.00663 | -0.1824 | -3.3484
-7 | 0.0364 | 0.00643 | -0.1828 | 5.661
-6.5 | 0.0954 | 0.00622 | -0.1833 | 15.3376
-6 | 0.1537 | 0.00601 | -0.1837 | 25.574
-5.5 | 0.2112 | 0.00575 | -0.1839 | 36.7304
-5 | 0.2702 | 0.0056 | -0.1844 | 48.25
-4.5 | 0.3278 | 0.00552 | -0.1846 | 59.3841
-4 | 0.386 | 0.00544 | -0.185 | 70.9559
-3.5 | 0.4438 | 0.0054 | -0.1852 | 82.1852
-3 | 0.5008 | 0.00538 | -0.1854 | 93.0855
-2.5 | 0.558 | 0.00535 | -0.1855 | 104.2991
-2 | 0.6118 | 0.00546 | -0.185 | 112.0513
-1.5 | 0.6648 | 0.00552 | -0.1844 | 120.4348
-1 | 0.7157 | 0.00573 | -0.1833 | 124.904
-0.5 | 0.7689 | 0.00586 | -0.1828 | 131.2116
0 | 0.8232 | 0.00586 | -0.1825 | 140.4778
0.5 | 0.8737 | 0.00609 | -0.1814 | 143.4647
1 | 0.9246 | 0.00624 | -0.1804 | 148.1731
1.5 | 0.9736 | 0.00645 | -0.179 | 150.9457
2 | 1.0205 | 0.00674 | -0.1773 | 151.4095
2.5 | 1.0691 | 0.00691 | -0.1759 | 154.7178
3 | 1.1094 | 0.00726 | -0.1728 | 152.8099
3.5 | 1.148 | 0.00745 | -0.1693 | 154.094
4 | 1.1842 | 0.00765 | -0.1654 | 154.7974
4.5 | 1.2232 | 0.00795 | -0.1621 | 153.8616
5.5 | 1.2878 | 0.00868 | -0.1532 | 148.3641
6 | 1.325 | 0.00879 | -0.1499 | 150.7395
7 | 1.3754 | 0.01 | -0.1392 | 137.54
7.5 | 1.4049 | 0.01072 | -0.135 | 131.0541
8 | 1.4379 | 0.01142 | -0.1316 | 125.9107
8.5 | 1.4693 | 0.01223 | -0.128 | 120.139
9 | 1.4929 | 0.01345 | -0.1235 | 110.9963
9.5 | 1.5188 | 0.01464 | -0.1195 | 103.7432
10.5 | 1.5713 | 0.01723 | -0.1122 | 91.1956
11 | 1.5947 | 0.01877 | -0.1084 | 84.96
11.5 | 1.6186 | 0.02037 | -0.105 | 79.46
12 | 1.6443 | 0.02194 | -0.1019 | 74.9453
13 | 1.6864 | 0.02584 | -0.0952 | 65.2632
13.5 | 1.8024 | 0.02876 | -0.1121 | 62.6704
14 | 1.8748 | 0.03286 | -0.1217 | 57.0542

## 101. Re 8M Mach 0.25 (1)
BIGFOIL.COM POLAR EXPORT
fx76mp160
FX 76-MP-160 |  |  |  | Cl Max: | 2.248 | at alpha= | 12.5 | deg
JavaFoil+Calcfoil stall+Eppler ext transition |  |  |  | L/D Max: | 176.932 | at alpha= | 5.5 | deg
Re: | 8000000 |  |  | Cd Min: | 0.00606 | at alpha= | -7.5 | deg
Mach: | 0.25 |  |  | Cl=0 at alpha= | -8.3917 | deg
|  |  |  | @ Cl=0.1, Cd= | 0.0062305
|  |  |  | @ Cl=0.4, Cd= | 0.0067486
|  |  |  | @ Cl=0.6, Cd= | 0.0067862
alpha (deg) | Cl | Cd | Cm | Cl/Cd
-20 | -0.414 | 0.16475 | -0.104 | -2.515
-19.5 | -0.442 | 0.15644 | -0.104 | -2.825
-19 | -0.466 | 0.14879 | -0.105 | -3.131
-18.5 | -0.486 | 0.1411 | -0.106 | -3.443
-18 | -0.506 | 0.1204 | -0.116 | -4.199
-17.5 | -0.517 | 0.11431 | -0.118 | -4.524
-17 | -0.524 | 0.10786 | -0.119 | -4.86
-16.5 | -0.529 | 0.09821 | -0.125 | -5.389
-16 | -0.527 | 0.09212 | -0.127 | -5.722
-15.5 | -0.519 | 0.08646 | -0.129 | -5.999
-15 | -0.506 | 0.07624 | -0.135 | -6.635
-14.5 | -0.485 | 0.07206 | -0.137 | -6.733
-14 | -0.462 | 0.06676 | -0.139 | -6.916
-13.5 | -0.438 | 0.05779 | -0.146 | -7.584
-13 | -0.408 | 0.05324 | -0.148 | -7.661
-12.5 | -0.378 | 0.04453 | -0.155 | -8.492
-12 | -0.35 | 0.03183 | -0.166 | -10.983
-11.5 | -0.321 | 0.01894 | -0.179 | -16.93
-11 | -0.278 | 0.01485 | -0.184 | -18.754
-10.5 | -0.231 | 0.01237 | -0.188 | -18.717
-10 | -0.181 | 0.01077 | -0.19 | -16.784
-9.5 | -0.127 | 0.00988 | -0.192 | -12.815
-9 | -0.071 | 0.00869 | -0.195 | -8.162
-8.5 | -0.013 | 0.00814 | -0.196 | -1.559
-8 | 0.047 | 0.00736 | -0.198 | 6.423
-7.5 | 0.108 | 0.00606 | -0.2 | 17.899
-7 | 0.172 | 0.00644 | -0.202 | 26.653
-6.5 | 0.237 | 0.0071 | -0.205 | 33.419
-6 | 0.302 | 0.00683 | -0.206 | 44.218
-5.5 | 0.367 | 0.00684 | -0.207 | 53.659
-5 | 0.432 | 0.00666 | -0.207 | 64.853
-4.5 | 0.497 | 0.00688 | -0.208 | 72.196
-4 | 0.562 | 0.00662 | -0.209 | 84.843
-3.5 | 0.626 | 0.0069 | -0.209 | 90.764
-3 | 0.694 | 0.00682 | -0.21 | 101.656
-2.5 | 0.758 | 0.00681 | -0.211 | 111.226
-2 | 0.818 | 0.0072 | -0.211 | 113.604
-1.5 | 0.882 | 0.00721 | -0.212 | 122.274
-1 | 0.945 | 0.00722 | -0.213 | 130.773
-0.5 | 1.008 | 0.00756 | -0.213 | 133.39
0 | 1.071 | 0.00761 | -0.214 | 140.788
0.5 | 1.134 | 0.00765 | -0.215 | 148.175
1 | 1.197 | 0.00768 | -0.215 | 155.907
1.5 | 1.259 | 0.00819 | -0.216 | 153.769
2 | 1.321 | 0.00849 | -0.216 | 155.578
2.5 | 1.383 | 0.00857 | -0.217 | 161.272
3 | 1.444 | 0.00873 | -0.217 | 165.379
3.5 | 1.505 | 0.00882 | -0.218 | 170.652
4 | 1.565 | 0.0093 | -0.218 | 168.247
4.5 | 1.626 | 0.00947 | -0.219 | 171.694
5 | 1.685 | 0.00966 | -0.219 | 174.388
5.5 | 1.744 | 0.00986 | -0.22 | 176.932
6 | 1.803 | 0.01339 | -0.22 | 134.627
6.5 | 1.86 | 0.01381 | -0.221 | 134.609
7 | 1.9 | 0.01486 | -0.219 | 127.89
7.5 | 1.944 | 0.01637 | -0.218 | 118.777
8 | 1.996 | 0.01689 | -0.219 | 118.142
8.5 | 2.045 | 0.01748 | -0.219 | 116.955
9 | 2.084 | 0.01922 | -0.218 | 108.394
9.5 | 2.125 | 0.02005 | -0.218 | 106.017
10 | 2.16 | 0.02094 | -0.218 | 103.156
10.5 | 2.19 | 0.02178 | -0.218 | 100.544
11 | 2.206 | 0.02418 | -0.217 | 91.242
11.5 | 2.227 | 0.02538 | -0.217 | 87.733
12 | 2.242 | 0.02667 | -0.217 | 84.061
12.5 | 2.248 | 0.0294 | -0.216 | 76.455
13 | 2.248 | 0.03109 | -0.216 | 72.301
13.5 | 2.243 | 0.03289 | -0.215 | 68.179
14 | 2.233 | 0.03474 | -0.215 | 64.286
14.5 | 2.209 | 0.03668 | -0.215 | 60.216
15 | 2.174 | 0.03871 | -0.215 | 56.148
15.5 | 2.129 | 0.04099 | -0.215 | 51.937
16 | 2.075 | 0.04356 | -0.214 | 47.645
16.5 | 2.013 | 0.04662 | -0.214 | 43.181
17 | 1.944 | 0.04948 | -0.213 | 39.297
17.5 | 1.868 | 0.05252 | -0.213 | 35.561

## 102. Re 8M Mach 0.25 (2)
BIGFOIL.COM POLAR EXPORT
fx76mp160
FX 76-MP-160 |  |  |  | Cl Max: | 1.9411 | at alpha= | 17 | deg
XFOIL ncrit=9 |  |  |  | L/D Max: | 154.223 | at alpha= | 2.5 | deg
Re: | 8000000 |  |  | Cd Min: | 0.16172 | at alpha= | -20 | deg
Mach: | 0.25 |  |  | Cl=0 at alpha= | -7.2464 | deg
|  |  |  | @ Cl=0.1, Cd= | 0.0063157
|  |  |  | @ Cl=0.4, Cd= | 0.0054949
|  |  |  | @ Cl=0.6, Cd= | 0.0054575
alpha (deg) | Cl | Cd | Cm | Cl/Cd
-20 | -0.4758 | 0.16172 | -0.0691 | -2.9421
-19.5 | -0.4826 | 0.15138 | -0.0757 | -3.188
-19 | -0.4869 | 0.14178 | -0.0818 | -3.4342
-18.5 | -0.4929 | 0.1322 | -0.088 | -3.7284
-18 | -0.5074 | 0.12142 | -0.095 | -4.1789
-17.5 | -0.5408 | 0.10812 | -0.1039 | -5.0018
-17 | -0.5917 | 0.09298 | -0.1145 | -6.3637
-16.5 | -0.9994 | 0.033 | -0.1684 | -30.2848
-16 | -1.0105 | 0.02409 | -0.1785 | -41.9469
-15.5 | -0.9885 | 0.02029 | -0.1815 | -48.7186
-15 | -0.9452 | 0.01762 | -0.1846 | -53.6436
-14.5 | -0.8688 | 0.0159 | -0.1895 | -54.6415
-14 | -0.8063 | 0.01455 | -0.1911 | -55.4158
-13.5 | -0.7475 | 0.01336 | -0.1915 | -55.9506
-13 | -0.6894 | 0.01242 | -0.1914 | -55.5072
-12.5 | -0.6315 | 0.0116 | -0.1909 | -54.4397
-12 | -0.5726 | 0.01098 | -0.1904 | -52.1494
-11.5 | -0.514 | 0.01028 | -0.1899 | -50
-11 | -0.4544 | 0.0097 | -0.1895 | -46.8454
-10 | -0.3351 | 0.00858 | -0.1888 | -39.0559
-9.5 | -0.2751 | 0.00811 | -0.1886 | -33.9211
-9 | -0.2144 | 0.00772 | -0.1885 | -27.772
-8.5 | -0.1531 | 0.00736 | -0.1885 | -20.8016
-8 | -0.0921 | 0.00707 | -0.1885 | -13.0269
-7.5 | -0.0314 | 0.00682 | -0.1885 | -4.6041
-7 | 0.0305 | 0.00657 | -0.1887 | 4.6423
-6.5 | 0.0922 | 0.00634 | -0.189 | 14.5426
-6 | 0.1532 | 0.00615 | -0.1892 | 24.9106
-5.5 | 0.2139 | 0.00594 | -0.1894 | 36.0101
-5 | 0.2747 | 0.00566 | -0.1897 | 48.5336
-4.5 | 0.3348 | 0.00559 | -0.1899 | 59.8927
-4 | 0.3949 | 0.0055 | -0.19 | 71.8
-3.5 | 0.4552 | 0.00544 | -0.1903 | 83.6765
-3 | 0.5146 | 0.00543 | -0.1904 | 94.7698
-2.5 | 0.5736 | 0.00541 | -0.1904 | 106.0259
-2 | 0.6292 | 0.00551 | -0.1898 | 114.1924
-1.5 | 0.684 | 0.00556 | -0.1891 | 123.0216
-1 | 0.7355 | 0.00581 | -0.1877 | 126.5921
-0.5 | 0.7893 | 0.00596 | -0.1868 | 132.4329
0 | 0.8443 | 0.00599 | -0.1862 | 140.9516
0.5 | 0.8961 | 0.00621 | -0.1849 | 144.2995
1 | 0.9485 | 0.00637 | -0.1838 | 148.9011
1.5 | 0.996 | 0.00661 | -0.1817 | 150.6808
2 | 1.0427 | 0.0069 | -0.1794 | 151.1159
2.5 | 1.0919 | 0.00708 | -0.1776 | 154.2232
3 | 1.1202 | 0.00739 | -0.1715 | 151.5832
3.5 | 1.159 | 0.00771 | -0.1677 | 150.3243
4 | 1.1971 | 0.00799 | -0.1637 | 149.8248
4.5 | 1.231 | 0.00839 | -0.1591 | 146.7223
5 | 1.2615 | 0.00888 | -0.1539 | 142.0608
5.5 | 1.2935 | 0.00936 | -0.1492 | 138.1944
6 | 1.331 | 0.00961 | -0.1456 | 138.5016
6.5 | 1.3569 | 0.01039 | -0.1402 | 130.5967
7 | 1.3789 | 0.01131 | -0.1344 | 121.9187
7.5 | 1.4115 | 0.01215 | -0.1306 | 116.1728
8 | 1.4466 | 0.01301 | -0.1272 | 111.1914
8.5 | 1.4794 | 0.01403 | -0.1237 | 105.4455
9 | 1.5061 | 0.01538 | -0.1195 | 97.9259
9.5 | 1.5314 | 0.01687 | -0.1152 | 90.7765
10 | 1.5593 | 0.01832 | -0.1115 | 85.1146
10.5 | 1.5864 | 0.0199 | -0.1079 | 79.7186
11 | 1.6087 | 0.02181 | -0.1039 | 73.7597
11.5 | 1.6346 | 0.02365 | -0.1005 | 69.1163
12 | 1.6667 | 0.0252 | -0.0979 | 66.1389
12.5 | 1.6814 | 0.02788 | -0.0938 | 60.3085
13 | 1.7055 | 0.03014 | -0.0909 | 56.5859
13.5 | 1.7516 | 0.03285 | -0.0928 | 53.3212
14 | 1.8608 | 0.0382 | -0.1098 | 48.712
14.5 | 1.8762 | 0.04163 | -0.1067 | 45.0685
15 | 1.919 | 0.04553 | -0.1091 | 42.148
15.5 | 1.9399 | 0.04984 | -0.1083 | 38.9226
16 | 1.9311 | 0.05569 | -0.1046 | 34.6759
16.5 | 1.9345 | 0.06058 | -0.1019 | 31.933
17 | 1.9411 | 0.06532 | -0.0996 | 29.7168
17.5 | 1.9408 | 0.07087 | -0.0975 | 27.3854
18 | 1.9372 | 0.07684 | -0.0956 | 25.2108
18.5 | 1.9301 | 0.08336 | -0.0941 | 23.1538
19 | 1.9139 | 0.09097 | -0.093 | 21.0388
19.5 | 1.9031 | 0.09813 | -0.0923 | 19.3937
20 | 1.8903 | 0.10562 | -0.0922 | 17.8972

## 103. Re 8M Mach 0.50 (1)
BIGFOIL.COM POLAR EXPORT
fx76mp160
FX 76-MP-160 |  |  |  | Cl Max: | 2.203 | at alpha= | 9.5 | deg
JavaFoil+Calcfoil stall+Eppler ext transition |  |  |  | L/D Max: | 156.155 | at alpha= | 2 | deg
Re: | 8000000 |  |  | Cd Min: | 0.0066 | at alpha= | -5.5 | deg
Mach: | 0.5 |  |  | Cl=0 at alpha= | -8.4 | deg
|  |  |  | @ Cl=0.1, Cd= | 0.0098245
|  |  |  | @ Cl=0.4, Cd= | 0.0066043
|  |  |  | @ Cl=0.6, Cd= | 0.0074523
alpha (deg) | Cl | Cd | Cm | Cl/Cd
-20 | -0.661 | 0.15162 | -0.118 | -4.358
-19.5 | -0.633 | 0.14828 | -0.118 | -4.268
-19 | -0.605 | 0.14387 | -0.119 | -4.204
-18.5 | -0.577 | 0.13952 | -0.12 | -4.134
-18 | -0.549 | 0.13522 | -0.12 | -4.058
-17.5 | -0.52 | 0.12851 | -0.121 | -4.05
-17 | -0.492 | 0.12731 | -0.121 | -3.866
-16.5 | -0.464 | 0.12849 | -0.122 | -3.61
-16 | -0.436 | 0.11763 | -0.123 | -3.705
-15.5 | -0.407 | 0.11117 | -0.123 | -3.663
-15 | -0.379 | 0.10208 | -0.124 | -3.713
-14.5 | -0.353 | 0.09116 | -0.133 | -3.869
-14 | -0.325 | 0.08422 | -0.136 | -3.854
-13.5 | -0.296 | 0.07895 | -0.137 | -3.749
-13 | -0.269 | 0.06969 | -0.146 | -3.866
-12.5 | -0.243 | 0.05963 | -0.156 | -4.077
-12 | -0.206 | 0.09095 | -0.113 | -2.265
-11.5 | -0.178 | 0.07948 | -0.115 | -2.235
-11 | -0.15 | 0.06919 | -0.127 | -2.168
-10.5 | -0.122 | 0.05886 | -0.141 | -2.081
-10 | -0.094 | 0.05138 | -0.151 | -1.836
-9.5 | -0.094 | 0.04438 | -0.161 | -2.12
-9 | -0.06 | 0.03712 | -0.171 | -1.62
-8.5 | -0.012 | 0.02067 | -0.197 | -0.58
-8 | 0.048 | 0.01129 | -0.213 | 4.256
-7.5 | 0.114 | 0.00943 | -0.217 | 12.059
-7 | 0.182 | 0.0089 | -0.219 | 20.386
-6.5 | 0.253 | 0.00832 | -0.222 | 30.373
-6 | 0.326 | 0.00762 | -0.225 | 42.785
-5.5 | 0.398 | 0.0066 | -0.226 | 60.286
-5 | 0.473 | 0.00676 | -0.229 | 70.031
-4.5 | 0.549 | 0.0073 | -0.231 | 75.181
-4 | 0.626 | 0.00753 | -0.233 | 83.195
-3.5 | 0.699 | 0.00749 | -0.234 | 93.313
-3 | 0.776 | 0.00745 | -0.235 | 104.054
-2.5 | 0.847 | 0.00776 | -0.236 | 109.234
-2 | 0.913 | 0.00773 | -0.236 | 118.174
-1.5 | 0.984 | 0.00773 | -0.237 | 127.289
-1 | 1.054 | 0.00825 | -0.238 | 127.752
-0.5 | 1.124 | 0.00836 | -0.239 | 134.511
0 | 1.195 | 0.00838 | -0.239 | 142.471
0.5 | 1.264 | 0.00851 | -0.24 | 148.516
1 | 1.333 | 0.00909 | -0.24 | 146.73
1.5 | 1.402 | 0.00928 | -0.241 | 151.082
2 | 1.47 | 0.00941 | -0.242 | 156.155
2.5 | 1.538 | 0.00997 | -0.242 | 154.293
3 | 1.605 | 0.01256 | -0.243 | 127.83
3.5 | 1.658 | 0.01273 | -0.242 | 130.25
4 | 1.721 | 0.01486 | -0.242 | 115.805
4.5 | 1.777 | 0.01545 | -0.241 | 115.014
5 | 1.838 | 0.01602 | -0.241 | 114.73
5.5 | 1.89 | 0.01776 | -0.241 | 106.441
6 | 1.946 | 0.01856 | -0.241 | 104.831
6.5 | 1.998 | 0.02053 | -0.241 | 97.324
7 | 2.049 | 0.02149 | -0.241 | 95.348
7.5 | 2.091 | 0.02273 | -0.24 | 91.988
8 | 2.134 | 0.02536 | -0.24 | 84.171
8.5 | 2.172 | 0.02684 | -0.24 | 80.938
9 | 2.202 | 0.02853 | -0.24 | 77.169
9.5 | 2.203 | 0.03238 | -0.239 | 68.025
10 | 2.172 | 0.03498 | -0.238 | 62.099
10.5 | 2.088 | 0.04016 | -0.238 | 51.989
11 | 1.87 | 0.04493 | -0.237 | 41.622
11.5 | 1.311 | 0.0516 | -0.236 | 25.417
12 | 1.34 | 0.0545 | -0.236 | 24.593
12.5 | 1.362 | 0.0625 | -0.234 | 21.796
13 | 1.397 | 0.05901 | -0.235 | 23.672
13.5 | 1.418 | 0.06672 | -0.233 | 21.248
14 | 1.456 | 0.05905 | -0.235 | 24.659
14.5 | 1.481 | 0.06428 | -0.234 | 23.041

## 104. Re 8M Mach 0.50 (2)
BIGFOIL.COM POLAR EXPORT
fx76mp160
FX 76-MP-160 |  |  |  | Cl Max: | 1.8837 | at alpha= | 16 | deg
XFOIL ncrit=9 |  |  |  | L/D Max: | 143.923 | at alpha= | 1 | deg
Re: | 8000000 |  |  | Cd Min: | 0.21502 | at alpha= | -20 | deg
Mach: | 0.5 |  |  | Cl=0 at alpha= | -6.9617 | deg
|  |  |  | @ Cl=0.1, Cd= | 0.0069536
|  |  |  | @ Cl=0.4, Cd= | 0.0058926
|  |  |  | @ Cl=0.6, Cd= | 0.00564
alpha (deg) | Cl | Cd | Cm | Cl/Cd
-20 | -0.3137 | 0.21502 | -0.0638 | -1.4589
-19.5 | -0.2932 | 0.2068 | -0.0692 | -1.4178
-19 | -0.2772 | 0.1972 | -0.0749 | -1.4057
-18.5 | -0.2547 | 0.18985 | -0.0799 | -1.3416
-18 | -0.2332 | 0.1825 | -0.0847 | -1.2778
-17 | -0.189 | 0.16863 | -0.0937 | -1.1208
-16.5 | -0.1745 | 0.16 | -0.0987 | -1.0906
-16 | -0.1477 | 0.15439 | -0.1026 | -0.95667
-15.5 | -0.131 | 0.14675 | -0.1071 | -0.89267
-15 | -0.1343 | 0.13544 | -0.1131 | -0.99158
-14.5 | -0.1027 | 0.13094 | -0.1163 | -0.78433
-14 | -0.0883 | 0.12346 | -0.1208 | -0.71521
-13.5 | -0.0972 | 0.11254 | -0.127 | -0.86369
-13 | -0.0944 | 0.10391 | -0.1322 | -0.90848
-12.5 | -0.1232 | 0.09148 | -0.1405 | -1.3467
-12 | -0.1422 | 0.08107 | -0.1479 | -1.754
-11.5 | -0.166 | 0.07056 | -0.1563 | -2.3526
-11 | -0.2006 | 0.0595 | -0.1662 | -3.3714
-10.5 | -0.2364 | 0.0486 | -0.1772 | -4.8642
-10 | -0.2912 | 0.0344 | -0.1948 | -8.4651
-9.5 | -0.3035 | 0.01809 | -0.224 | -16.7772
-9 | -0.2827 | 0.01266 | -0.225 | -22.3302
-8.5 | -0.2254 | 0.01025 | -0.2226 | -21.9902
-8 | -0.1557 | 0.00899 | -0.2201 | -17.3192
-7.5 | -0.0808 | 0.00813 | -0.2184 | -9.9385
-7 | -0.0057 | 0.00753 | -0.2169 | -0.75697
-6.5 | 0.0688 | 0.0071 | -0.2157 | 9.6901
-6 | 0.1434 | 0.00675 | -0.2148 | 21.2444
-5.5 | 0.218 | 0.00645 | -0.2143 | 33.7984
-5 | 0.29 | 0.00623 | -0.2136 | 46.549
-4.5 | 0.3624 | 0.006 | -0.2133 | 60.4
-4 | 0.4324 | 0.0058 | -0.2128 | 74.5517
-3.5 | 0.5021 | 0.00573 | -0.2124 | 87.6265
-3 | 0.5727 | 0.00564 | -0.2122 | 101.5426
-2.5 | 0.6407 | 0.00564 | -0.2118 | 113.5993
-2 | 0.7031 | 0.00576 | -0.2103 | 122.066
-1.5 | 0.7643 | 0.00588 | -0.2087 | 129.983
-1 | 0.8136 | 0.00625 | -0.2049 | 130.176
-0.5 | 0.8729 | 0.00632 | -0.203 | 138.1171
0 | 0.9179 | 0.00661 | -0.1984 | 138.8654
0.5 | 0.9621 | 0.00679 | -0.1935 | 141.6937
1 | 1.0089 | 0.00701 | -0.1892 | 143.923
1.5 | 1.0421 | 0.00756 | -0.1824 | 137.8439
2 | 1.0821 | 0.00799 | -0.177 | 135.4318
2.5 | 1.1195 | 0.00848 | -0.1713 | 132.0165
3 | 1.1419 | 0.00949 | -0.1634 | 120.3267
3.5 | 1.1796 | 0.01033 | -0.1583 | 114.1917
4 | 1.2139 | 0.01133 | -0.153 | 107.1403
4.5 | 1.2444 | 0.01264 | -0.1472 | 98.4494
5 | 1.2748 | 0.01399 | -0.1417 | 91.1222
5.5 | 1.3132 | 0.01518 | -0.1373 | 86.5086
6 | 1.3505 | 0.01642 | -0.1328 | 82.2473
6.5 | 1.3824 | 0.01796 | -0.1278 | 76.971
7 | 1.4143 | 0.01958 | -0.1229 | 72.2319
7.5 | 1.4545 | 0.02089 | -0.1193 | 69.6266
8 | 1.4954 | 0.02252 | -0.1159 | 66.4032
8.5 | 1.5429 | 0.024 | -0.1131 | 64.2875
9 | 1.5695 | 0.02657 | -0.1085 | 59.0704
9.5 | 1.6043 | 0.0288 | -0.1046 | 55.7049
10 | 1.6392 | 0.03114 | -0.1008 | 52.6397
10.5 | 1.6796 | 0.03338 | -0.0976 | 50.3176
11 | 1.6925 | 0.03728 | -0.0928 | 45.3997
11.5 | 1.7186 | 0.04046 | -0.0888 | 42.4765
12 | 1.7511 | 0.04346 | -0.0854 | 40.2922
12.5 | 1.7732 | 0.0472 | -0.0816 | 37.5678
13 | 1.7829 | 0.05195 | -0.0778 | 34.3195
13.5 | 1.8004 | 0.05649 | -0.0746 | 31.8711
14 | 1.8129 | 0.0616 | -0.0718 | 29.4302
15.5 | 1.8806 | 0.08603 | -0.0812 | 21.8598
16 | 1.8837 | 0.095 | -0.0831 | 19.8284
16.5 | 1.8562 | 0.10601 | -0.085 | 17.5097
17 | 1.8403 | 0.11731 | -0.089 | 15.6875
17.5 | 1.8173 | 0.12638 | -0.0896 | 14.3796
18 | 1.7928 | 0.13541 | -0.0906 | 13.2398
18.5 | 1.7669 | 0.14438 | -0.0919 | 12.2378
19 | 1.7373 | 0.15307 | -0.093 | 11.3497
19.5 | 1.7178 | 0.16275 | -0.0968 | 10.5548
20 | 1.7067 | 0.17231 | -0.1016 | 9.9048

## 105. Re 10M Mach 0.00 (1)
BIGFOIL.COM POLAR EXPORT
fx76mp160
FX 76-MP-160 |  |  |  | Cl Max: | 2.292 | at alpha= | 14 | deg
JavaFoil+Calcfoil stall+Eppler ext transition |  |  |  | L/D Max: | 182.695 | at alpha= | 5 | deg
Re: | 10000000 |  |  | Cd Min: | 0.00606 | at alpha= | -8.5 | deg
Mach: | 0 |  |  | Cl=0 at alpha= | -8.3917 | deg
|  |  |  | @ Cl=0.1, Cd= | 0.0069448
|  |  |  | @ Cl=0.4, Cd= | 0.0066602
|  |  |  | @ Cl=0.6, Cd= | 0.0065833
alpha (deg) | Cl | Cd | Cm | Cl/Cd
-20 | -0.679 | 0.12478 | -0.119 | -5.441
-19.5 | -0.677 | 0.11814 | -0.121 | -5.735
-19 | -0.674 | 0.11233 | -0.122 | -5.996
-18.5 | -0.667 | 0.1077 | -0.122 | -6.191
-18 | -0.662 | 0.09741 | -0.128 | -6.799
-17.5 | -0.651 | 0.09177 | -0.129 | -7.099
-17 | -0.638 | 0.0867 | -0.131 | -7.356
-16.5 | -0.621 | 0.08186 | -0.132 | -7.588
-16 | -0.607 | 0.07188 | -0.138 | -8.441
-15.5 | -0.584 | 0.06716 | -0.139 | -8.695
-15 | -0.561 | 0.05801 | -0.145 | -9.67
-14.5 | -0.531 | 0.05325 | -0.147 | -9.979
-14 | -0.505 | 0.04381 | -0.153 | -11.522
-13.5 | -0.476 | 0.03543 | -0.159 | -13.426
-13 | -0.45 | 0.02404 | -0.169 | -18.704
-12.5 | -0.418 | 0.01658 | -0.176 | -25.2
-12 | -0.376 | 0.01393 | -0.179 | -27.027
-11.5 | -0.33 | 0.01255 | -0.181 | -26.309
-11 | -0.283 | 0.01078 | -0.183 | -26.269
-10.5 | -0.232 | 0.01005 | -0.184 | -23.108
-10 | -0.181 | 0.00881 | -0.187 | -20.486
-9.5 | -0.126 | 0.00829 | -0.188 | -15.185
-9 | -0.07 | 0.00744 | -0.191 | -9.434
-8.5 | -0.013 | 0.00606 | -0.192 | -2.069
-8 | 0.047 | 0.00638 | -0.194 | 7.29
-7.5 | 0.108 | 0.00703 | -0.197 | 15.29
-7 | 0.169 | 0.00686 | -0.198 | 24.656
-6.5 | 0.231 | 0.00662 | -0.199 | 34.901
-6 | 0.293 | 0.00652 | -0.199 | 44.95
-5.5 | 0.356 | 0.00673 | -0.2 | 52.879
-5 | 0.419 | 0.00663 | -0.201 | 63.135
-4.5 | 0.481 | 0.00677 | -0.202 | 71.144
-4 | 0.544 | 0.00661 | -0.202 | 82.324
-3.5 | 0.607 | 0.00658 | -0.203 | 92.193
-3 | 0.672 | 0.00689 | -0.203 | 97.504
-2.5 | 0.734 | 0.00683 | -0.204 | 107.397
-2 | 0.793 | 0.00685 | -0.205 | 115.715
-1.5 | 0.854 | 0.00688 | -0.205 | 124.07
-1 | 0.915 | 0.00724 | -0.206 | 126.422
-0.5 | 0.976 | 0.00718 | -0.207 | 136.003
0 | 1.038 | 0.00725 | -0.207 | 143.087
0.5 | 1.099 | 0.00764 | -0.208 | 143.834
1 | 1.16 | 0.00762 | -0.208 | 152.091
1.5 | 1.22 | 0.00775 | -0.209 | 157.432
2 | 1.28 | 0.00791 | -0.209 | 161.752
2.5 | 1.34 | 0.00804 | -0.21 | 166.676
3 | 1.4 | 0.00817 | -0.21 | 171.425
3.5 | 1.459 | 0.00869 | -0.211 | 167.826
4 | 1.518 | 0.00865 | -0.211 | 175.431
4.5 | 1.577 | 0.00883 | -0.212 | 178.598
5 | 1.635 | 0.00895 | -0.212 | 182.695
5.5 | 1.693 | 0.00955 | -0.213 | 177.316
6 | 1.75 | 0.00996 | -0.213 | 175.686
6.5 | 1.805 | 0.01017 | -0.214 | 177.526
7 | 1.861 | 0.0135 | -0.214 | 137.786
7.5 | 1.915 | 0.01391 | -0.214 | 137.731
8 | 1.969 | 0.0145 | -0.215 | 135.809
8.5 | 2.005 | 0.01559 | -0.213 | 128.607
9 | 2.044 | 0.01694 | -0.213 | 120.69
9.5 | 2.088 | 0.01753 | -0.213 | 119.084
10 | 2.126 | 0.01822 | -0.213 | 116.694
10.5 | 2.158 | 0.01898 | -0.212 | 113.708
11 | 2.185 | 0.02077 | -0.212 | 105.216
11.5 | 2.213 | 0.02166 | -0.212 | 102.204
12 | 2.238 | 0.02263 | -0.212 | 98.902
12.5 | 2.251 | 0.02484 | -0.211 | 90.617
13 | 2.269 | 0.02601 | -0.211 | 87.224
13.5 | 2.282 | 0.02723 | -0.211 | 83.811
14 | 2.292 | 0.02853 | -0.21 | 80.344
14.5 | 2.29 | 0.03005 | -0.21 | 76.223
15 | 2.282 | 0.03175 | -0.21 | 71.868
15.5 | 2.271 | 0.03354 | -0.209 | 67.703
16 | 2.256 | 0.03521 | -0.209 | 64.065
16.5 | 2.237 | 0.03694 | -0.209 | 60.551
17 | 2.213 | 0.03879 | -0.209 | 57.044
17.5 | 2.184 | 0.04072 | -0.208 | 53.645
18 | 2.151 | 0.04296 | -0.208 | 50.075
18.5 | 2.115 | 0.04524 | -0.207 | 46.754
19 | 2.077 | 0.0477 | -0.207 | 43.539

## 106. Re 10M Mach 0.00 (2)
BIGFOIL.COM POLAR EXPORT
fx76mp160
FX 76-MP-160 |  |  |  | Cl Max: | 1.9963 | at alpha= | 18.5 | deg
XFOIL ncrit=9 |  |  |  | L/D Max: | 156.473 | at alpha= | 4 | deg
Re: | 10000000 |  |  | Cd Min: | 0.07887 | at alpha= | 20 | deg
Mach: | 0 |  |  | Cl=0 at alpha= | -7.3413 | deg
|  |  |  | @ Cl=0.1, Cd= | 0.0059534
|  |  |  | @ Cl=0.4, Cd= | 0.0052724
|  |  |  | @ Cl=0.6, Cd= | 0.0055077
alpha (deg) | Cl | Cd | Cm | Cl/Cd
-20 | -1.3029 | 0.02907 | -0.1552 | -44.8194
-19.5 | -1.2921 | 0.02459 | -0.159 | -52.5458
-19 | -1.2677 | 0.02189 | -0.1608 | -57.9123
-18.5 | -1.2499 | 0.01883 | -0.1624 | -66.3781
-18 | -1.2139 | 0.01721 | -0.1636 | -70.5346
-17.5 | -1.1661 | 0.01582 | -0.1652 | -73.7105
-17 | -1.1098 | 0.01481 | -0.1673 | -74.9359
-16.5 | -1.0364 | 0.01388 | -0.1724 | -74.6686
-16 | -0.9773 | 0.013 | -0.1745 | -75.1769
-15.5 | -0.9205 | 0.01233 | -0.1758 | -74.6553
-15 | -0.8648 | 0.0117 | -0.1766 | -73.9145
-14.5 | -0.8095 | 0.01115 | -0.1772 | -72.6009
-14 | -0.7543 | 0.01065 | -0.1777 | -70.8263
-13.5 | -0.6991 | 0.01018 | -0.1781 | -68.6739
-13 | -0.6439 | 0.00976 | -0.1783 | -65.9734
-12.5 | -0.5885 | 0.00934 | -0.1786 | -63.0086
-12 | -0.5324 | 0.00899 | -0.1789 | -59.2214
-11.5 | -0.4761 | 0.00861 | -0.1792 | -55.2962
-11 | -0.4194 | 0.00828 | -0.1795 | -50.6522
-10.5 | -0.3624 | 0.00801 | -0.1798 | -45.2434
-10 | -0.3063 | 0.00761 | -0.18 | -40.2497
-9.5 | -0.2492 | 0.00729 | -0.1804 | -34.1838
-9 | -0.1918 | 0.00701 | -0.1808 | -27.3609
-8.5 | -0.1345 | 0.00676 | -0.1811 | -19.8964
-8 | -0.0769 | 0.00654 | -0.1814 | -11.7584
-7.5 | -0.0185 | 0.00631 | -0.1819 | -2.9319
-7 | 0.0398 | 0.00611 | -0.1824 | 6.5139
-6.5 | 0.0976 | 0.00596 | -0.1828 | 16.3758
-6 | 0.1558 | 0.0058 | -0.1832 | 26.8621
-5.5 | 0.2136 | 0.00561 | -0.1836 | 38.0749
-5 | 0.2705 | 0.00541 | -0.1838 | 50
-4.5 | 0.3277 | 0.00537 | -0.184 | 61.0242
-4 | 0.3854 | 0.00528 | -0.1844 | 72.9924
-3.5 | 0.4428 | 0.00525 | -0.1846 | 84.3429
-3 | 0.4993 | 0.00525 | -0.1847 | 95.1048
-2.5 | 0.5523 | 0.00539 | -0.1842 | 102.4675
-2 | 0.605 | 0.00552 | -0.1835 | 109.6014
-1.5 | 0.6563 | 0.00569 | -0.1826 | 115.3427
-1 | 0.71 | 0.00574 | -0.1822 | 123.6934
-0.5 | 0.764 | 0.00582 | -0.1819 | 131.2715
0 | 0.8161 | 0.00592 | -0.1812 | 137.8547
0.5 | 0.8683 | 0.00605 | -0.1805 | 143.5207
1 | 0.9168 | 0.00631 | -0.1791 | 145.2932
1.5 | 0.9664 | 0.00646 | -0.178 | 149.5975
2 | 1.0177 | 0.00661 | -0.1772 | 153.9637
2.5 | 1.0606 | 0.00698 | -0.1747 | 151.9484
3 | 1.1064 | 0.00717 | -0.1729 | 154.3096
3.5 | 1.1523 | 0.00737 | -0.171 | 156.3501
4 | 1.1845 | 0.00757 | -0.1663 | 156.4729
4.5 | 1.2205 | 0.00792 | -0.1624 | 154.1035
5 | 1.2591 | 0.00816 | -0.1592 | 154.3015
5.5 | 1.2935 | 0.0085 | -0.1553 | 152.1765
6 | 1.3272 | 0.00876 | -0.1513 | 151.5068
6.5 | 1.3538 | 0.00927 | -0.1461 | 146.041
7 | 1.3836 | 0.00967 | -0.1417 | 143.0817
7.5 | 1.4124 | 0.01023 | -0.1373 | 138.0645
8 | 1.4479 | 0.01076 | -0.1343 | 134.5632
8.5 | 1.473 | 0.01167 | -0.1297 | 126.2211
9 | 1.4913 | 0.013 | -0.1243 | 114.7154
9.5 | 1.5248 | 0.01382 | -0.1214 | 110.3329
10 | 1.549 | 0.01509 | -0.1173 | 102.6508
10.5 | 1.5698 | 0.01659 | -0.113 | 94.6233
11.5 | 1.6266 | 0.01908 | -0.107 | 85.2516
12 | 1.6439 | 0.02099 | -0.1028 | 78.3182
12.5 | 1.6657 | 0.02279 | -0.0995 | 73.0891
13 | 1.6908 | 0.02445 | -0.0967 | 69.1534
13.5 | 1.7192 | 0.02597 | -0.0944 | 66.1995
15 | 1.8794 | 0.03482 | -0.1087 | 53.9747
15.5 | 1.9198 | 0.03902 | -0.1123 | 49.2004
16 | 1.9505 | 0.04293 | -0.1137 | 45.4344
16.5 | 1.9656 | 0.04631 | -0.1117 | 42.4444
17 | 1.9771 | 0.04988 | -0.1093 | 39.6371
17.5 | 1.9885 | 0.05356 | -0.1072 | 37.1266
18 | 1.9943 | 0.0578 | -0.1049 | 34.5035
18.5 | 1.9963 | 0.06257 | -0.1028 | 31.9051
19 | 1.9942 | 0.06791 | -0.1008 | 29.3653
19.5 | 1.9922 | 0.0733 | -0.0991 | 27.1787
20 | 1.99 | 0.07887 | -0.0979 | 25.2314

## 107. Re 10M Mach 0.10 (1)
BIGFOIL.COM POLAR EXPORT
fx76mp160
FX 76-MP-160 |  |  |  | Cl Max: | 2.288 | at alpha= | 14 | deg
JavaFoil+Calcfoil stall+Eppler ext transition |  |  |  | L/D Max: | 182.478 | at alpha= | 5 | deg
Re: | 10000000 |  |  | Cd Min: | 0.00641 | at alpha= | -8 | deg
Mach: | 0.1 |  |  | Cl=0 at alpha= | -8.3917 | deg
|  |  |  | @ Cl=0.1, Cd= | 0.0067923
|  |  |  | @ Cl=0.4, Cd= | 0.0066898
|  |  |  | @ Cl=0.6, Cd= | 0.0065843
alpha (deg) | Cl | Cd | Cm | Cl/Cd
-20 | -0.653 | 0.12702 | -0.119 | -5.139
-19.5 | -0.654 | 0.12095 | -0.12 | -5.405
-19 | -0.653 | 0.11392 | -0.122 | -5.732
-18.5 | -0.649 | 0.10925 | -0.122 | -5.94
-18 | -0.643 | 0.10387 | -0.124 | -6.187
-17.5 | -0.638 | 0.09381 | -0.129 | -6.798
-17 | -0.626 | 0.08818 | -0.13 | -7.104
-16.5 | -0.612 | 0.08314 | -0.132 | -7.36
-16 | -0.594 | 0.07834 | -0.133 | -7.587
-15.5 | -0.578 | 0.06851 | -0.139 | -8.433
-15 | -0.551 | 0.06388 | -0.141 | -8.629
-14.5 | -0.528 | 0.05317 | -0.148 | -9.936
-14 | -0.501 | 0.04526 | -0.153 | -11.075
-13.5 | -0.473 | 0.03674 | -0.159 | -12.871
-13 | -0.442 | 0.02873 | -0.165 | -15.393
-12.5 | -0.416 | 0.01722 | -0.176 | -24.188
-12 | -0.373 | 0.01549 | -0.178 | -24.101
-11.5 | -0.33 | 0.01282 | -0.181 | -25.735
-11 | -0.283 | 0.01101 | -0.184 | -25.737
-10.5 | -0.232 | 0.01019 | -0.185 | -22.8
-10 | -0.181 | 0.00892 | -0.188 | -20.268
-9.5 | -0.126 | 0.00837 | -0.189 | -15.07
-9 | -0.07 | 0.0075 | -0.192 | -9.387
-8.5 | -0.013 | 0.00714 | -0.193 | -1.763
-8 | 0.047 | 0.00641 | -0.195 | 7.278
-7.5 | 0.108 | 0.00685 | -0.197 | 15.686
-7 | 0.17 | 0.0069 | -0.199 | 24.608
-6.5 | 0.232 | 0.00669 | -0.2 | 34.698
-6 | 0.295 | 0.0065 | -0.2 | 45.34
-5.5 | 0.357 | 0.00671 | -0.201 | 53.306
-5 | 0.421 | 0.00668 | -0.202 | 62.997
-4.5 | 0.484 | 0.00675 | -0.203 | 71.67
-4 | 0.547 | 0.00666 | -0.203 | 82.147
-3.5 | 0.61 | 0.00657 | -0.204 | 92.823
-3 | 0.675 | 0.00688 | -0.205 | 98.096
-2.5 | 0.738 | 0.00688 | -0.205 | 107.142
-2 | 0.796 | 0.0069 | -0.206 | 115.432
-1.5 | 0.858 | 0.00688 | -0.206 | 124.686
-1 | 0.92 | 0.00724 | -0.207 | 126.962
-0.5 | 0.981 | 0.00723 | -0.208 | 135.724
0 | 1.043 | 0.00727 | -0.208 | 143.531
0.5 | 1.104 | 0.00766 | -0.209 | 144.25
1 | 1.165 | 0.00768 | -0.209 | 151.726
1.5 | 1.226 | 0.00776 | -0.21 | 158.049
2 | 1.286 | 0.00797 | -0.21 | 161.306
2.5 | 1.347 | 0.00807 | -0.211 | 166.89
3 | 1.407 | 0.0082 | -0.211 | 171.567
3.5 | 1.466 | 0.00877 | -0.212 | 167.243
4 | 1.525 | 0.0087 | -0.212 | 175.407
4.5 | 1.584 | 0.00887 | -0.213 | 178.565
5 | 1.643 | 0.009 | -0.213 | 182.478
5.5 | 1.701 | 0.00966 | -0.214 | 175.992
6 | 1.758 | 0.01004 | -0.214 | 175.089
6.5 | 1.814 | 0.01026 | -0.215 | 176.865
7 | 1.869 | 0.01364 | -0.215 | 137.006
7.5 | 1.924 | 0.0141 | -0.216 | 136.484
8 | 1.963 | 0.01326 | -0.214 | 148.036
8.5 | 2.012 | 0.01578 | -0.214 | 127.501
9 | 2.052 | 0.01717 | -0.213 | 119.535
9.5 | 2.095 | 0.01777 | -0.214 | 117.923
10 | 2.133 | 0.01849 | -0.214 | 115.347
10.5 | 2.161 | 0.01932 | -0.213 | 111.832
11 | 2.19 | 0.02112 | -0.213 | 103.692
11.5 | 2.218 | 0.02202 | -0.213 | 100.717
12 | 2.24 | 0.02304 | -0.213 | 97.255
12.5 | 2.253 | 0.02529 | -0.212 | 89.076
13 | 2.269 | 0.02652 | -0.212 | 85.555
13.5 | 2.28 | 0.02782 | -0.211 | 81.978
14 | 2.288 | 0.0292 | -0.211 | 78.341
14.5 | 2.282 | 0.03083 | -0.211 | 74.005
15 | 2.271 | 0.03254 | -0.21 | 69.787
15.5 | 2.257 | 0.03437 | -0.21 | 65.661
16 | 2.238 | 0.03601 | -0.21 | 62.152
16.5 | 2.214 | 0.03787 | -0.21 | 58.464
17 | 2.185 | 0.03987 | -0.209 | 54.806
17.5 | 2.151 | 0.04197 | -0.209 | 51.262
18 | 2.113 | 0.04432 | -0.209 | 47.679
18.5 | 2.071 | 0.04676 | -0.208 | 44.301
19 | 2.028 | 0.04929 | -0.208 | 41.136

## 108. Re 10M Mach 0.10 (2)
BIGFOIL.COM POLAR EXPORT
fx76mp160
FX 76-MP-160 |  |  |  | Cl Max: | 1.8823 | at alpha= | 14.5 | deg
XFOIL ncrit=9 |  |  |  | L/D Max: | 156.157 | at alpha= | 3.5 | deg
Re: | 10000000 |  |  | Cd Min: | 0.05447 | at alpha= | -20 | deg
Mach: | 0.1 |  |  | Cl=0 at alpha= | -7.3299 | deg
|  |  |  | @ Cl=0.1, Cd= | 0.0059721
|  |  |  | @ Cl=0.4, Cd= | 0.0052811
|  |  |  | @ Cl=0.6, Cd= | 0.0055101
alpha (deg) | Cl | Cd | Cm | Cl/Cd
-20 | -1.1394 | 0.05447 | -0.1354 | -20.9179
-19.5 | -1.2695 | 0.02944 | -0.1585 | -43.1216
-19 | -1.2543 | 0.02518 | -0.1621 | -49.8133
-18.5 | -1.2429 | 0.02117 | -0.1648 | -58.7104
-18 | -1.2112 | 0.01911 | -0.166 | -63.3804
-17.5 | -1.1779 | 0.01689 | -0.1677 | -69.7395
-17 | -1.1258 | 0.01565 | -0.1693 | -71.9361
-16.5 | -1.0668 | 0.01461 | -0.1714 | -73.0185
-16 | -0.9931 | 0.01354 | -0.1763 | -73.3456
-15.5 | -0.9338 | 0.01277 | -0.1779 | -73.1245
-15 | -0.8765 | 0.01207 | -0.1788 | -72.6181
-14.5 | -0.82 | 0.01146 | -0.1794 | -71.5532
-14 | -0.7639 | 0.01092 | -0.1798 | -69.9542
-13.5 | -0.7079 | 0.0104 | -0.1801 | -68.0673
-13 | -0.652 | 0.00995 | -0.1803 | -65.5276
-12.5 | -0.596 | 0.0095 | -0.1804 | -62.7368
-12 | -0.5392 | 0.00912 | -0.1806 | -59.1228
-11.5 | -0.4823 | 0.00872 | -0.1808 | -55.3096
-11 | -0.425 | 0.00837 | -0.181 | -50.7766
-10.5 | -0.3673 | 0.0081 | -0.1813 | -45.3457
-10 | -0.3105 | 0.0077 | -0.1814 | -40.3247
-9.5 | -0.2529 | 0.00736 | -0.1817 | -34.3614
-9 | -0.1949 | 0.00706 | -0.182 | -27.6062
-8.5 | -0.1371 | 0.00681 | -0.1822 | -20.1322
-8 | -0.0789 | 0.00658 | -0.1826 | -11.9909
-7.5 | -0.02 | 0.00634 | -0.183 | -3.1546
-7 | 0.0388 | 0.00614 | -0.1835 | 6.3192
-6.5 | 0.0971 | 0.00598 | -0.1838 | 16.2375
-6 | 0.1558 | 0.00582 | -0.1842 | 26.7698
-5.5 | 0.2141 | 0.00563 | -0.1846 | 38.0284
-5 | 0.2714 | 0.00542 | -0.1848 | 50.0738
-4.5 | 0.329 | 0.00538 | -0.185 | 61.1524
-4 | 0.3872 | 0.00529 | -0.1853 | 73.1947
-3.5 | 0.4449 | 0.00525 | -0.1856 | 84.7429
-3 | 0.5018 | 0.00526 | -0.1857 | 95.3992
-2.5 | 0.5552 | 0.0054 | -0.1851 | 102.8148
-2 | 0.6081 | 0.00553 | -0.1844 | 109.9638
-1.5 | 0.6597 | 0.0057 | -0.1834 | 115.7368
-1 | 0.7137 | 0.00575 | -0.183 | 124.1217
0 | 0.8201 | 0.00594 | -0.1819 | 138.064
0.5 | 0.8726 | 0.00606 | -0.1812 | 143.9934
1 | 0.9211 | 0.00634 | -0.1797 | 145.2839
1.5 | 0.9707 | 0.00649 | -0.1785 | 149.5686
2 | 1.0223 | 0.00664 | -0.1777 | 153.9608
2.5 | 1.0651 | 0.00701 | -0.1751 | 151.9401
3 | 1.1105 | 0.0072 | -0.1731 | 154.2361
3.5 | 1.154 | 0.00739 | -0.1706 | 156.157
4 | 1.1864 | 0.00762 | -0.1659 | 155.6955
4.5 | 1.2231 | 0.00798 | -0.1621 | 153.2707
5 | 1.2606 | 0.00824 | -0.1586 | 152.9854
5.5 | 1.2949 | 0.0086 | -0.1545 | 150.5698
6 | 1.3291 | 0.00885 | -0.1506 | 150.1808
6.5 | 1.3548 | 0.00942 | -0.1452 | 143.8217
7 | 1.3854 | 0.00987 | -0.141 | 140.3647
7.5 | 1.4135 | 0.01044 | -0.1364 | 135.3927
8 | 1.4496 | 0.01099 | -0.1334 | 131.9017
8.5 | 1.4744 | 0.01196 | -0.1287 | 123.2776
9 | 1.4926 | 0.01334 | -0.1233 | 111.8891
9.5 | 1.5258 | 0.01422 | -0.1203 | 107.2996
10 | 1.5506 | 0.01552 | -0.1163 | 99.9098
10.5 | 1.5719 | 0.01705 | -0.1121 | 92.1935
11 | 1.6006 | 0.01831 | -0.109 | 87.4167
11.5 | 1.6287 | 0.01966 | -0.106 | 82.8433
12 | 1.6454 | 0.02167 | -0.1017 | 75.9299
12.5 | 1.6699 | 0.02338 | -0.0987 | 71.4243
13 | 1.6937 | 0.02519 | -0.0957 | 67.237
13.5 | 1.7241 | 0.02665 | -0.0936 | 64.6942
14 | 1.7422 | 0.02896 | -0.0904 | 60.1588
14.5 | 1.8823 | 0.03378 | -0.1144 | 55.7223

## 109. Re 10M Mach 0.25 (1)
BIGFOIL.COM POLAR EXPORT
fx76mp160
FX 76-MP-160 |  |  |  | Cl Max: | 2.253 | at alpha= | 13 | deg
JavaFoil+Calcfoil stall+Eppler ext transition |  |  |  | L/D Max: | 180.364 | at alpha= | 5 | deg
Re: | 10000000 |  |  | Cd Min: | 0.00663 | at alpha= | -6 | deg
Mach: | 0.25 |  |  | Cl=0 at alpha= | -8.3917 | deg
|  |  |  | @ Cl=0.1, Cd= | 0.0068469
|  |  |  | @ Cl=0.4, Cd= | 0.0068388
|  |  |  | @ Cl=0.6, Cd= | 0.0067491
alpha (deg) | Cl | Cd | Cm | Cl/Cd
-20 | -0.414 | 0.16258 | -0.104 | -2.549
-19.5 | -0.442 | 0.1548 | -0.105 | -2.856
-19 | -0.466 | 0.14706 | -0.106 | -3.169
-18.5 | -0.486 | 0.1392 | -0.107 | -3.491
-18 | -0.502 | 0.13148 | -0.108 | -3.816
-17.5 | -0.518 | 0.11231 | -0.118 | -4.609
-17 | -0.527 | 0.10267 | -0.124 | -5.136
-16.5 | -0.53 | 0.09637 | -0.126 | -5.5
-16 | -0.528 | 0.09028 | -0.128 | -5.847
-15.5 | -0.519 | 0.0849 | -0.13 | -6.117
-15 | -0.507 | 0.07466 | -0.136 | -6.786
-14.5 | -0.486 | 0.07035 | -0.138 | -6.909
-14 | -0.466 | 0.06114 | -0.144 | -7.624
-13.5 | -0.439 | 0.05633 | -0.147 | -7.795
-13 | -0.413 | 0.04756 | -0.153 | -8.677
-12.5 | -0.383 | 0.03907 | -0.16 | -9.804
-12 | -0.355 | 0.02657 | -0.171 | -13.361
-11.5 | -0.324 | 0.01608 | -0.183 | -20.173
-11 | -0.281 | 0.01317 | -0.186 | -21.311
-10.5 | -0.232 | 0.01189 | -0.188 | -19.501
-10 | -0.181 | 0.01029 | -0.191 | -17.592
-9.5 | -0.127 | 0.00947 | -0.192 | -13.391
-9 | -0.071 | 0.00833 | -0.195 | -8.52
-8.5 | -0.013 | 0.00783 | -0.196 | -1.624
-8 | 0.047 | 0.0073 | -0.199 | 6.484
-7.5 | 0.109 | 0.00677 | -0.201 | 16.122
-7 | 0.173 | 0.00686 | -0.203 | 25.161
-6.5 | 0.238 | 0.00689 | -0.205 | 34.49
-6 | 0.302 | 0.00663 | -0.206 | 45.584
-5.5 | 0.367 | 0.00692 | -0.207 | 52.971
-5 | 0.432 | 0.00676 | -0.207 | 63.812
-4.5 | 0.497 | 0.00703 | -0.208 | 70.653
-4 | 0.562 | 0.00685 | -0.209 | 82.019
-3.5 | 0.626 | 0.00668 | -0.209 | 93.71
-3 | 0.694 | 0.00701 | -0.21 | 98.935
-2.5 | 0.758 | 0.00701 | -0.211 | 108.064
-2 | 0.818 | 0.00697 | -0.211 | 117.309
-1.5 | 0.882 | 0.00733 | -0.212 | 120.265
-1 | 0.945 | 0.00737 | -0.213 | 128.226
-0.5 | 1.008 | 0.00736 | -0.213 | 136.864
0 | 1.071 | 0.00741 | -0.214 | 144.567
0.5 | 1.134 | 0.00783 | -0.215 | 144.904
1 | 1.197 | 0.00783 | -0.215 | 152.859
1.5 | 1.259 | 0.00795 | -0.216 | 158.261
2 | 1.321 | 0.00821 | -0.216 | 160.975
2.5 | 1.383 | 0.00831 | -0.217 | 166.386
3 | 1.444 | 0.00842 | -0.217 | 171.429
3.5 | 1.505 | 0.00905 | -0.218 | 166.374
4 | 1.565 | 0.00899 | -0.218 | 174.131
4.5 | 1.626 | 0.00921 | -0.219 | 176.5
5 | 1.685 | 0.00934 | -0.219 | 180.364
5.5 | 1.744 | 0.01011 | -0.22 | 172.571
6 | 1.803 | 0.01297 | -0.22 | 138.988
6.5 | 1.86 | 0.01343 | -0.221 | 138.443
7 | 1.909 | 0.01465 | -0.22 | 130.281
7.5 | 1.954 | 0.01571 | -0.219 | 124.356
8 | 1.998 | 0.01636 | -0.219 | 122.152
8.5 | 2.046 | 0.01782 | -0.219 | 114.78
9 | 2.093 | 0.01851 | -0.219 | 113.091
9.5 | 2.128 | 0.01933 | -0.218 | 110.095
10 | 2.162 | 0.02017 | -0.218 | 107.234
10.5 | 2.191 | 0.02208 | -0.218 | 99.221
11 | 2.214 | 0.02322 | -0.218 | 95.322
11.5 | 2.229 | 0.02443 | -0.217 | 91.243
12 | 2.242 | 0.0268 | -0.217 | 83.687
12.5 | 2.251 | 0.02831 | -0.217 | 79.528
13 | 2.253 | 0.02978 | -0.216 | 75.655
13.5 | 2.246 | 0.03159 | -0.216 | 71.116
14 | 2.235 | 0.03348 | -0.216 | 66.78
14.5 | 2.211 | 0.03533 | -0.215 | 62.572
15 | 2.176 | 0.03725 | -0.215 | 58.422
15.5 | 2.132 | 0.03945 | -0.215 | 54.057
16 | 2.079 | 0.04186 | -0.215 | 49.657
16.5 | 2.016 | 0.04482 | -0.214 | 44.982
17 | 1.947 | 0.0475 | -0.214 | 40.984
17.5 | 1.87 | 0.05042 | -0.213 | 37.087
18 | 1.786 | 0.05367 | -0.213 | 33.279

## 110. Re 10M Mach 0.25 (2)
BIGFOIL.COM POLAR EXPORT
fx76mp160
FX 76-MP-160 |  |  |  | Cl Max: | 1.9659 | at alpha= | 17.5 | deg
XFOIL ncrit=9 |  |  |  | L/D Max: | 154.174 | at alpha= | 2 | deg
Re: | 10000000 |  |  | Cd Min: | 0.14852 | at alpha= | -19.5 | deg
Mach: | 0.25 |  |  | Cl=0 at alpha= | -7.2671 | deg
|  |  |  | @ Cl=0.1, Cd= | 0.0060722
|  |  |  | @ Cl=0.4, Cd= | 0.0053465
|  |  |  | @ Cl=0.6, Cd= | 0.0055103
alpha (deg) | Cl | Cd | Cm | Cl/Cd
-19.5 | -0.4998 | 0.14852 | -0.077 | -3.3652
-19 | -0.5189 | 0.13638 | -0.0849 | -3.8048
-18.5 | -0.5384 | 0.12479 | -0.0925 | -4.3144
-18 | -0.5691 | 0.11191 | -0.1013 | -5.0853
-17.5 | -0.7455 | 0.07982 | -0.1256 | -9.3398
-17 | -1.0773 | 0.0311 | -0.1718 | -34.6399
-16.5 | -1.0828 | 0.02363 | -0.1795 | -45.8231
-16 | -1.0689 | 0.0194 | -0.1824 | -55.0979
-15.5 | -1.0259 | 0.01709 | -0.1841 | -60.0293
-15 | -0.963 | 0.01547 | -0.1862 | -62.2495
-14.5 | -0.882 | 0.01419 | -0.1906 | -62.1564
-14 | -0.8173 | 0.01314 | -0.1916 | -62.1994
-13.5 | -0.7562 | 0.01219 | -0.1919 | -62.0345
-13 | -0.6966 | 0.01139 | -0.1916 | -61.1589
-12.5 | -0.6373 | 0.01068 | -0.191 | -59.6723
-12 | -0.5771 | 0.0101 | -0.1906 | -57.1386
-11.5 | -0.5171 | 0.00951 | -0.1901 | -54.3743
-11 | -0.4565 | 0.00901 | -0.1898 | -50.6659
-10.5 | -0.3952 | 0.00865 | -0.1895 | -45.6879
-10 | -0.3345 | 0.00826 | -0.1893 | -40.4964
-9.5 | -0.2734 | 0.00783 | -0.1892 | -34.917
-9 | -0.2127 | 0.00739 | -0.189 | -28.7821
-8.5 | -0.1519 | 0.00708 | -0.1889 | -21.4548
-8 | -0.0905 | 0.00678 | -0.189 | -13.3481
-7.5 | -0.0287 | 0.00651 | -0.1892 | -4.4086
-7 | 0.0329 | 0.00628 | -0.1894 | 5.2389
-6.5 | 0.0939 | 0.00609 | -0.1895 | 15.4187
-6 | 0.1555 | 0.00591 | -0.1898 | 26.3113
-5.5 | 0.2165 | 0.00575 | -0.19 | 37.6522
-5 | 0.2763 | 0.00551 | -0.1902 | 50.1452
-4.5 | 0.336 | 0.00543 | -0.1902 | 61.8785
-4 | 0.3965 | 0.00535 | -0.1905 | 74.1121
-3.5 | 0.4566 | 0.00529 | -0.1907 | 86.3138
-3 | 0.5157 | 0.00529 | -0.1907 | 97.4858
-2.5 | 0.5711 | 0.00543 | -0.19 | 105.175
-2 | 0.6251 | 0.00558 | -0.1891 | 112.0251
-1.5 | 0.6781 | 0.00577 | -0.188 | 117.5217
-1 | 0.7336 | 0.0058 | -0.1874 | 126.4828
-0.5 | 0.7885 | 0.00593 | -0.1868 | 132.968
0 | 0.8413 | 0.00609 | -0.1857 | 138.1445
0.5 | 0.8952 | 0.00617 | -0.1848 | 145.0891
1 | 0.9439 | 0.00646 | -0.1829 | 146.1146
1.5 | 0.9932 | 0.00668 | -0.1812 | 148.6826
2 | 1.0453 | 0.00678 | -0.18 | 154.174
2.5 | 1.0869 | 0.00714 | -0.1767 | 152.2269
3 | 1.1212 | 0.00737 | -0.1717 | 152.1303
3.5 | 1.1631 | 0.00758 | -0.1685 | 153.4433
4 | 1.1984 | 0.00793 | -0.164 | 151.1223
4.5 | 1.2313 | 0.00838 | -0.1591 | 146.9332
5 | 1.2684 | 0.00873 | -0.1551 | 145.2921
5.5 | 1.3019 | 0.00917 | -0.1507 | 141.9738
6 | 1.3386 | 0.00953 | -0.1469 | 140.4617
6.5 | 1.3573 | 0.01053 | -0.1402 | 128.8984
7 | 1.3905 | 0.01115 | -0.1362 | 124.7085
7.5 | 1.4189 | 0.01187 | -0.1316 | 119.5366
8 | 1.4566 | 0.01256 | -0.1286 | 115.9713
8.5 | 1.4816 | 0.01381 | -0.1239 | 107.2846
9 | 1.5055 | 0.01525 | -0.1192 | 98.7213
9.5 | 1.5381 | 0.0164 | -0.1159 | 93.7866
10 | 1.5656 | 0.01784 | -0.1121 | 87.7578
10.5 | 1.5864 | 0.0197 | -0.1076 | 80.5279
11.5 | 1.646 | 0.02277 | -0.1014 | 72.2881
12 | 1.6665 | 0.02496 | -0.0976 | 66.7668
12.5 | 1.6863 | 0.02731 | -0.0939 | 61.7466
13 | 1.7163 | 0.02911 | -0.0913 | 58.9591
13.5 | 1.7416 | 0.03133 | -0.0886 | 55.5889
14 | 1.7566 | 0.03433 | -0.0852 | 51.1681
14.5 | 1.8725 | 0.03995 | -0.1038 | 46.8711
15 | 1.8786 | 0.04253 | -0.0982 | 44.1712
15.5 | 1.9145 | 0.04841 | -0.1022 | 39.5476
16 | 1.9375 | 0.05378 | -0.1032 | 36.0264
16.5 | 1.9592 | 0.05857 | -0.1034 | 33.4506
17 | 1.9656 | 0.06328 | -0.101 | 31.0619
17.5 | 1.9659 | 0.06872 | -0.0987 | 28.6074
18 | 1.9561 | 0.0753 | -0.0966 | 25.9774
18.5 | 1.9498 | 0.08171 | -0.095 | 23.8624
19 | 1.9422 | 0.08833 | -0.0938 | 21.988
19.5 | 1.9323 | 0.09538 | -0.0931 | 20.259
20 | 1.9213 | 0.10266 | -0.0928 | 18.7152

## 111. Re 10M Mach 0.50 (1)
BIGFOIL.COM POLAR EXPORT
fx76mp160
FX 76-MP-160 |  |  |  | Cl Max: | 2.207 | at alpha= | 9.5 | deg
JavaFoil+Calcfoil stall+Eppler ext transition |  |  |  | L/D Max: | 161.044 | at alpha= | 2.5 | deg
Re: | 10000000 |  |  | Cd Min: | 0.0069 | at alpha= | -5 | deg
Mach: | 0.5 |  |  | Cl=0 at alpha= | -8.4 | deg
|  |  |  | @ Cl=0.1, Cd= | 0.0099779
|  |  |  | @ Cl=0.4, Cd= | 0.007074
|  |  |  | @ Cl=0.6, Cd= | 0.0074619
alpha (deg) | Cl | Cd | Cm | Cl/Cd
-20 | -0.661 | 0.14875 | -0.118 | -4.443
-19.5 | -0.633 | 0.14543 | -0.119 | -4.353
-19 | -0.605 | 0.14102 | -0.119 | -4.29
-18.5 | -0.577 | 0.13666 | -0.12 | -4.222
-18 | -0.549 | 0.13237 | -0.121 | -4.146
-17.5 | -0.521 | 0.12579 | -0.121 | -4.139
-17 | -0.492 | 0.12543 | -0.121 | -3.925
-16.5 | -0.464 | 0.12552 | -0.122 | -3.696
-16 | -0.436 | 0.11452 | -0.123 | -3.806
-15.5 | -0.407 | 0.10841 | -0.124 | -3.758
-15 | -0.379 | 0.1003 | -0.125 | -3.781
-14.5 | -0.353 | 0.08863 | -0.135 | -3.987
-14 | -0.327 | 0.07942 | -0.143 | -4.115
-13.5 | -0.298 | 0.07387 | -0.145 | -4.039
-13 | -0.27 | 0.06795 | -0.148 | -3.974
-12.5 | -0.244 | 0.058 | -0.158 | -4.202
-12 | -0.206 | 0.0902 | -0.113 | -2.285
-11.5 | -0.178 | 0.07756 | -0.115 | -2.29
-11 | -0.15 | 0.06824 | -0.128 | -2.199
-10.5 | -0.123 | 0.05564 | -0.148 | -2.216
-10 | -0.094 | 0.05052 | -0.152 | -1.869
-9.5 | -0.094 | 0.04339 | -0.162 | -2.171
-9 | -0.061 | 0.03292 | -0.178 | -1.85
-8.5 | -0.012 | 0.01524 | -0.206 | -0.809
-8 | 0.048 | 0.01101 | -0.214 | 4.372
-7.5 | 0.114 | 0.0097 | -0.218 | 11.734
-7 | 0.183 | 0.00857 | -0.221 | 21.325
-6.5 | 0.253 | 0.00804 | -0.222 | 31.449
-6 | 0.326 | 0.00737 | -0.225 | 44.264
-5.5 | 0.401 | 0.00707 | -0.228 | 56.642
-5 | 0.473 | 0.0069 | -0.229 | 68.584
-4.5 | 0.552 | 0.00765 | -0.232 | 72.1
-4 | 0.626 | 0.00736 | -0.233 | 85.094
-3.5 | 0.699 | 0.00764 | -0.234 | 91.512
-3 | 0.776 | 0.00762 | -0.235 | 101.727
-2.5 | 0.847 | 0.00751 | -0.236 | 112.815
-2 | 0.913 | 0.00747 | -0.236 | 122.269
-1.5 | 0.984 | 0.00795 | -0.237 | 123.755
-1 | 1.054 | 0.00803 | -0.238 | 131.208
-0.5 | 1.124 | 0.00808 | -0.239 | 139.112
0 | 1.195 | 0.00855 | -0.239 | 139.707
0.5 | 1.264 | 0.0087 | -0.24 | 145.258
1 | 1.333 | 0.00885 | -0.24 | 150.71
1.5 | 1.402 | 0.00895 | -0.241 | 156.672
2 | 1.47 | 0.00913 | -0.242 | 160.941
2.5 | 1.538 | 0.00955 | -0.242 | 161.044
3 | 1.605 | 0.01285 | -0.243 | 124.91
3.5 | 1.672 | 0.01337 | -0.244 | 125.038
4 | 1.723 | 0.01269 | -0.242 | 135.766
4.5 | 1.785 | 0.01488 | -0.242 | 120.009
5 | 1.838 | 0.01648 | -0.241 | 111.566
5.5 | 1.897 | 0.01716 | -0.242 | 110.59
6 | 1.947 | 0.01894 | -0.241 | 102.784
6.5 | 2 | 0.01989 | -0.241 | 100.557
7 | 2.051 | 0.02082 | -0.241 | 98.558
7.5 | 2.099 | 0.02187 | -0.241 | 95.999
8 | 2.137 | 0.02446 | -0.24 | 87.367
8.5 | 2.175 | 0.02593 | -0.24 | 83.865
9 | 2.205 | 0.02748 | -0.24 | 80.259
9.5 | 2.207 | 0.03119 | -0.239 | 70.754
10 | 2.174 | 0.03367 | -0.239 | 64.567
10.5 | 2.09 | 0.03874 | -0.238 | 53.955
11 | 1.873 | 0.04327 | -0.237 | 43.279
11.5 | 1.313 | 0.04972 | -0.236 | 26.406
12 | 1.342 | 0.05214 | -0.236 | 25.74
12.5 | 1.365 | 0.05968 | -0.234 | 22.875
13 | 1.4 | 0.05623 | -0.235 | 24.901
13.5 | 1.421 | 0.06379 | -0.234 | 22.274
14 | 1.435 | 0.06927 | -0.23 | 20.721
14.5 | 1.464 | 0.07308 | -0.23 | 20.028

## 112. Re 10M Mach 0.50 (2)
BIGFOIL.COM POLAR EXPORT
fx76mp160
FX 76-MP-160 |  |  |  | Cl Max: | 1.8388 | at alpha= | 15.5 | deg
XFOIL ncrit=9 |  |  |  | L/D Max: | 142.374 | at alpha= | 0.5 | deg
Re: | 10000000 |  |  | Cd Min: | 0.07927 | at alpha= | 15.5 | deg
Mach: | 0.5 |  |  | Cl=0 at alpha= | -99 | deg
|  |  |  | @ Cl=0.1, Cd= | 0.00655
|  |  |  | @ Cl=0.4, Cd= | 0.00655
|  |  |  | @ Cl=0.6, Cd= | 0.00655
alpha (deg) | Cl | Cd | Cm | Cl/Cd
0 | 0.9176 | 0.00655 | -0.1984 | 140.0916
0.5 | 0.9596 | 0.00674 | -0.193 | 142.3739
1 | 0.9998 | 0.00709 | -0.1875 | 141.0155
1.5 | 1.0446 | 0.00742 | -0.1829 | 140.7817
2 | 1.086 | 0.00783 | -0.1777 | 138.6973
2.5 | 1.1122 | 0.00857 | -0.1701 | 129.7783
3 | 1.1478 | 0.00922 | -0.1643 | 124.4902
3.5 | 1.1856 | 0.01004 | -0.1592 | 118.0876
4 | 1.2134 | 0.01125 | -0.1528 | 107.8578
4.5 | 1.2447 | 0.01253 | -0.1472 | 99.3376
5 | 1.2845 | 0.01355 | -0.1429 | 94.797
5.5 | 1.3196 | 0.01482 | -0.138 | 89.0418
6.5 | 1.387 | 0.01769 | -0.1282 | 78.4059
7 | 1.4278 | 0.01899 | -0.1243 | 75.1869
7.5 | 1.4609 | 0.0206 | -0.1196 | 70.9175
8 | 1.5095 | 0.02166 | -0.1166 | 69.6907
8.5 | 1.5406 | 0.02377 | -0.1124 | 64.8128
9 | 1.5732 | 0.02603 | -0.1082 | 60.438
9.5 | 1.6139 | 0.02802 | -0.105 | 57.5981
10 | 1.6544 | 0.03012 | -0.1017 | 54.927
10.5 | 1.6691 | 0.03365 | -0.0965 | 49.6018
11 | 1.7003 | 0.03645 | -0.0927 | 46.6475
11.5 | 1.7372 | 0.03894 | -0.0892 | 44.6122
12 | 1.7569 | 0.04277 | -0.0853 | 41.0779
12.5 | 1.7724 | 0.04693 | -0.0812 | 37.7669
13 | 1.7953 | 0.0508 | -0.0778 | 35.3406
13.5 | 1.8121 | 0.05528 | -0.0744 | 32.7804
14 | 1.8363 | 0.05943 | -0.0716 | 30.8985
14.5 | 1.8268 | 0.06653 | -0.069 | 27.4583
15 | 1.8317 | 0.07282 | -0.0673 | 25.1538
15.5 | 1.8388 | 0.07927 | -0.0661 | 23.1967

## 113. Re 12M Mach 0.00 (1)
BIGFOIL.COM POLAR EXPORT
fx76mp160
FX 76-MP-160 |  |  |  | Cl Max: | 2.295 | at alpha= | 14.5 | deg
JavaFoil+Calcfoil stall+Eppler ext transition |  |  |  | L/D Max: | 183.254 | at alpha= | 4.5 | deg
Re: | 12000000 |  |  | Cd Min: | 0.00658 | at alpha= | -4.5 | deg
Mach: | 0 |  |  | Cl=0 at alpha= | -8.3917 | deg
|  |  |  | @ Cl=0.1, Cd= | 0.0068995
|  |  |  | @ Cl=0.4, Cd= | 0.006836
|  |  |  | @ Cl=0.6, Cd= | 0.0067711
alpha (deg) | Cl | Cd | Cm | Cl/Cd
-20 | -0.673 | 0.13818 | -0.112 | -4.867
-19.5 | -0.678 | 0.11655 | -0.121 | -5.818
-19 | -0.678 | 0.1056 | -0.126 | -6.423
-18.5 | -0.672 | 0.10105 | -0.127 | -6.648
-18 | -0.663 | 0.09562 | -0.129 | -6.936
-17.5 | -0.652 | 0.09044 | -0.13 | -7.211
-17 | -0.638 | 0.08551 | -0.131 | -7.466
-16.5 | -0.627 | 0.07535 | -0.137 | -8.317
-16 | -0.608 | 0.07049 | -0.138 | -8.619
-15.5 | -0.585 | 0.06592 | -0.14 | -8.87
-15 | -0.562 | 0.05626 | -0.146 | -9.993
-14.5 | -0.537 | 0.04725 | -0.151 | -11.373
-14 | -0.511 | 0.03814 | -0.158 | -13.406
-13.5 | -0.482 | 0.02998 | -0.164 | -16.092
-13 | -0.455 | 0.02016 | -0.172 | -22.593
-12.5 | -0.42 | 0.01514 | -0.177 | -27.751
-12 | -0.377 | 0.0134 | -0.179 | -28.123
-11.5 | -0.332 | 0.0113 | -0.182 | -29.431
-11 | -0.283 | 0.01042 | -0.183 | -27.204
-10.5 | -0.232 | 0.0097 | -0.185 | -23.962
-10 | -0.181 | 0.00853 | -0.187 | -21.175
-9.5 | -0.126 | 0.00802 | -0.188 | -15.717
-9 | -0.07 | 0.00742 | -0.191 | -9.471
-8.5 | -0.013 | 0.00673 | -0.193 | -1.875
-8 | 0.047 | 0.00683 | -0.195 | 6.848
-7.5 | 0.108 | 0.00691 | -0.197 | 15.606
-7 | 0.169 | 0.00667 | -0.198 | 25.358
-6.5 | 0.231 | 0.00678 | -0.199 | 34.087
-6 | 0.293 | 0.00663 | -0.199 | 44.23
-5.5 | 0.356 | 0.00685 | -0.2 | 51.917
-5 | 0.419 | 0.00683 | -0.201 | 61.234
-4.5 | 0.481 | 0.00658 | -0.202 | 73.171
-4 | 0.544 | 0.00678 | -0.202 | 80.218
-3.5 | 0.607 | 0.00677 | -0.203 | 89.678
-3 | 0.672 | 0.0067 | -0.203 | 100.261
-2.5 | 0.734 | 0.0067 | -0.204 | 109.618
-2 | 0.793 | 0.00702 | -0.205 | 112.855
-1.5 | 0.854 | 0.00702 | -0.205 | 121.602
-1 | 0.915 | 0.00704 | -0.206 | 129.947
-0.5 | 0.976 | 0.00702 | -0.207 | 139.018
0 | 1.038 | 0.00739 | -0.207 | 140.409
0.5 | 1.099 | 0.00743 | -0.208 | 147.852
1 | 1.16 | 0.00745 | -0.208 | 155.595
1.5 | 1.22 | 0.00757 | -0.209 | 161.219
2 | 1.28 | 0.0078 | -0.209 | 164.17
2.5 | 1.34 | 0.00784 | -0.21 | 170.943
3 | 1.4 | 0.00836 | -0.21 | 167.494
3.5 | 1.459 | 0.00848 | -0.211 | 171.988
4 | 1.518 | 0.00844 | -0.211 | 179.88
4.5 | 1.577 | 0.0086 | -0.212 | 183.254
5 | 1.635 | 0.0092 | -0.212 | 177.675
5.5 | 1.693 | 0.00935 | -0.213 | 180.955
6 | 1.75 | 0.00968 | -0.213 | 180.699
6.5 | 1.805 | 0.01042 | -0.214 | 173.211
7 | 1.861 | 0.01075 | -0.214 | 173.035
7.5 | 1.915 | 0.0136 | -0.214 | 140.864
8 | 1.969 | 0.01108 | -0.215 | 177.815
8.5 | 2.005 | 0.0159 | -0.213 | 126.08
9 | 2.053 | 0.01647 | -0.213 | 124.624
9.5 | 2.09 | 0.01707 | -0.213 | 122.471
10 | 2.128 | 0.01773 | -0.213 | 120.051
10.5 | 2.161 | 0.01921 | -0.213 | 112.504
11 | 2.187 | 0.02016 | -0.212 | 108.506
11.5 | 2.216 | 0.02104 | -0.212 | 105.293
12 | 2.239 | 0.02282 | -0.212 | 98.132
12.5 | 2.256 | 0.02398 | -0.211 | 94.093
13 | 2.271 | 0.02518 | -0.211 | 90.177
13.5 | 2.285 | 0.0264 | -0.211 | 86.553
14 | 2.294 | 0.02765 | -0.211 | 82.979
14.5 | 2.295 | 0.02898 | -0.211 | 79.174
15 | 2.287 | 0.03058 | -0.21 | 74.771
15.5 | 2.273 | 0.03249 | -0.209 | 69.946
16 | 2.258 | 0.0342 | -0.209 | 66.019
16.5 | 2.238 | 0.0359 | -0.209 | 62.36
17 | 2.215 | 0.03768 | -0.209 | 58.773
17.5 | 2.187 | 0.0394 | -0.209 | 55.515
18 | 2.154 | 0.04154 | -0.208 | 51.861
18.5 | 2.118 | 0.04372 | -0.208 | 48.444
19 | 2.079 | 0.04615 | -0.207 | 45.042
19.5 | 2.038 | 0.04855 | -0.207 | 41.977

## 114. Re 12M Mach 0.00 (2)
BIGFOIL.COM POLAR EXPORT
fx76mp160
FX 76-MP-160 |  |  |  | Cl Max: | 1.8899 | at alpha= | 15 | deg
XFOIL ncrit=9 |  |  |  | L/D Max: | 158.512 | at alpha= | 5 | deg
Re: | 12000000 |  |  | Cd Min: | 0.0341 | at alpha= | 15 | deg
Mach: | 0 |  |  | Cl=0 at alpha= | -7.3536 | deg
|  |  |  | @ Cl=0.1, Cd= | 0.0057683
|  |  |  | @ Cl=0.4, Cd= | 0.0051827
|  |  |  | @ Cl=0.6, Cd= | 0.0056164
alpha (deg) | Cl | Cd | Cm | Cl/Cd
-20 | -1.3548 | 0.02386 | -0.1591 | -56.7812
-19.5 | -1.3319 | 0.02116 | -0.1607 | -62.9442
-19 | -1.3001 | 0.01929 | -0.1617 | -67.3976
-18.5 | -1.2703 | 0.01752 | -0.1624 | -72.5057
-18 | -1.2229 | 0.01632 | -0.1638 | -74.9326
-17.5 | -1.1732 | 0.01524 | -0.1649 | -76.9816
-17 | -1.1198 | 0.01426 | -0.1663 | -78.5273
-16.5 | -1.0584 | 0.01341 | -0.1688 | -78.9262
-16 | -0.9846 | 0.01245 | -0.1739 | -79.0843
-15.5 | -0.9256 | 0.01178 | -0.1755 | -78.5739
-15 | -0.8685 | 0.01117 | -0.1766 | -77.7529
-14.5 | -0.8121 | 0.01065 | -0.1774 | -76.2535
-14 | -0.7565 | 0.01015 | -0.1779 | -74.532
-13.5 | -0.701 | 0.00971 | -0.1782 | -72.1936
-13 | -0.6454 | 0.0093 | -0.1785 | -69.3978
-12.5 | -0.5895 | 0.0089 | -0.1788 | -66.236
-12 | -0.5331 | 0.00855 | -0.1791 | -62.3509
-11.5 | -0.4765 | 0.00822 | -0.1794 | -57.9684
-11 | -0.4196 | 0.00792 | -0.1798 | -52.9798
-10.5 | -0.3625 | 0.00768 | -0.1801 | -47.2005
-10 | -0.3051 | 0.00739 | -0.1805 | -41.2855
-9.5 | -0.2481 | 0.00707 | -0.1808 | -35.0919
-9 | -0.191 | 0.00682 | -0.1811 | -28.0059
-8.5 | -0.1332 | 0.00657 | -0.1815 | -20.274
-8 | -0.075 | 0.00633 | -0.1819 | -11.8483
-7.5 | -0.0169 | 0.00611 | -0.1824 | -2.766
-7 | 0.0408 | 0.00595 | -0.1827 | 6.8571
-6.5 | 0.0992 | 0.00577 | -0.1832 | 17.1924
-6 | 0.157 | 0.00565 | -0.1835 | 27.7876
-5.5 | 0.2145 | 0.00552 | -0.1838 | 38.8587
-5 | 0.2709 | 0.00531 | -0.184 | 51.0169
-4.5 | 0.3284 | 0.00526 | -0.1843 | 62.4335
-4 | 0.3862 | 0.00519 | -0.1846 | 74.4123
-3.5 | 0.4431 | 0.00516 | -0.1848 | 85.8721
-3 | 0.4963 | 0.0053 | -0.1842 | 93.6415
-2.5 | 0.5492 | 0.00545 | -0.1836 | 100.7706
-2 | 0.6011 | 0.00562 | -0.1828 | 106.9573
-1.5 | 0.6558 | 0.00567 | -0.1826 | 115.6614
-1 | 0.7089 | 0.00572 | -0.1821 | 123.9336
-0.5 | 0.7616 | 0.00587 | -0.1815 | 129.7445
0 | 0.8159 | 0.00593 | -0.1812 | 137.5885
1 | 0.9149 | 0.00633 | -0.1788 | 144.534
1.5 | 0.9683 | 0.00642 | -0.1784 | 150.8255
2 | 1.0139 | 0.00668 | -0.1765 | 151.7814
2.5 | 1.0603 | 0.00696 | -0.1747 | 152.342
3 | 1.109 | 0.00713 | -0.1734 | 155.54
3.5 | 1.1504 | 0.0074 | -0.1707 | 155.4595
4 | 1.1836 | 0.0076 | -0.1661 | 155.7368
4.5 | 1.2248 | 0.0078 | -0.1633 | 157.0256
5 | 1.2681 | 0.008 | -0.161 | 158.5125
5.5 | 1.2945 | 0.0085 | -0.1554 | 152.2941
6 | 1.3275 | 0.00882 | -0.1513 | 150.5102
6.5 | 1.363 | 0.00915 | -0.1478 | 148.9617
7 | 1.3908 | 0.00964 | -0.143 | 144.2739
7.5 | 1.4259 | 0.00997 | -0.1397 | 143.0191
8 | 1.4483 | 0.01078 | -0.1343 | 134.3506
8.5 | 1.4732 | 0.01164 | -0.1296 | 126.5636
9 | 1.5009 | 0.01257 | -0.1257 | 119.4033
9.5 | 1.5281 | 0.01359 | -0.1218 | 112.443
10 | 1.5482 | 0.01501 | -0.1171 | 103.1446
10.5 | 1.5761 | 0.01619 | -0.1137 | 97.3502
11 | 1.6011 | 0.01754 | -0.1102 | 91.2828
11.5 | 1.6297 | 0.0188 | -0.1072 | 86.6862
12 | 1.648 | 0.02063 | -0.1032 | 79.8837
12.5 | 1.6723 | 0.02225 | -0.1001 | 75.1596
13 | 1.7029 | 0.02357 | -0.0978 | 72.2486
13.5 | 1.7227 | 0.02559 | -0.0946 | 67.3193
14 | 1.736 | 0.02812 | -0.0908 | 61.7354
15 | 1.8899 | 0.0341 | -0.1097 | 55.4223

## 115. Re 12M Mach 0.10 (1)
BIGFOIL.COM POLAR EXPORT
fx76mp160
FX 76-MP-160 |  |  |  | Cl Max: | 2.29 | at alpha= | 14 | deg
JavaFoil+Calcfoil stall+Eppler ext transition |  |  |  | L/D Max: | 183.339 | at alpha= | 4.5 | deg
Re: | 12000000 |  |  | Cd Min: | 0.00656 | at alpha= | -8 | deg
Mach: | 0.1 |  |  | Cl=0 at alpha= | -8.3917 | deg
|  |  |  | @ Cl=0.1, Cd= | 0.0068207
|  |  |  | @ Cl=0.4, Cd= | 0.0068462
|  |  |  | @ Cl=0.6, Cd= | 0.0067616
alpha (deg) | Cl | Cd | Cm | Cl/Cd
-20 | -0.647 | 0.14058 | -0.111 | -4.601
-19.5 | -0.654 | 0.11929 | -0.121 | -5.486
-19 | -0.653 | 0.11273 | -0.122 | -5.797
-18.5 | -0.649 | 0.10782 | -0.123 | -6.024
-18 | -0.647 | 0.09747 | -0.128 | -6.641
-17.5 | -0.639 | 0.09205 | -0.13 | -6.938
-17 | -0.627 | 0.0869 | -0.131 | -7.217
-16.5 | -0.613 | 0.08171 | -0.133 | -7.498
-16 | -0.6 | 0.07199 | -0.138 | -8.331
-15.5 | -0.579 | 0.0672 | -0.14 | -8.61
-15 | -0.557 | 0.05768 | -0.146 | -9.656
-14.5 | -0.535 | 0.04687 | -0.153 | -11.407
-14 | -0.502 | 0.04397 | -0.154 | -11.426
-13.5 | -0.479 | 0.03127 | -0.163 | -15.332
-13 | -0.448 | 0.02404 | -0.169 | -18.655
-12.5 | -0.417 | 0.01641 | -0.177 | -25.437
-12 | -0.376 | 0.01375 | -0.18 | -27.371
-11.5 | -0.331 | 0.01231 | -0.182 | -26.85
-11 | -0.284 | 0.0106 | -0.184 | -26.764
-10.5 | -0.233 | 0.00987 | -0.185 | -23.578
-10 | -0.181 | 0.00864 | -0.188 | -20.943
-9.5 | -0.126 | 0.0081 | -0.189 | -15.591
-9 | -0.07 | 0.00748 | -0.192 | -9.424
-8.5 | -0.013 | 0.00679 | -0.194 | -1.865
-8 | 0.047 | 0.00656 | -0.195 | 7.121
-7.5 | 0.108 | 0.00686 | -0.198 | 15.737
-7 | 0.17 | 0.00671 | -0.199 | 25.315
-6.5 | 0.232 | 0.00677 | -0.2 | 34.256
-6 | 0.295 | 0.00667 | -0.2 | 44.159
-5.5 | 0.357 | 0.0069 | -0.201 | 51.82
-5 | 0.421 | 0.00682 | -0.202 | 61.686
-4.5 | 0.484 | 0.00663 | -0.203 | 73.009
-4 | 0.547 | 0.00677 | -0.203 | 80.766
-3.5 | 0.61 | 0.00676 | -0.204 | 90.233
-3 | 0.675 | 0.00675 | -0.205 | 100.067
-2.5 | 0.738 | 0.00669 | -0.205 | 110.275
-2 | 0.796 | 0.00702 | -0.206 | 113.443
-1.5 | 0.858 | 0.00707 | -0.206 | 121.359
-1 | 0.92 | 0.00709 | -0.207 | 129.678
-0.5 | 0.981 | 0.00703 | -0.208 | 139.53
0 | 1.043 | 0.00744 | -0.208 | 140.123
0.5 | 1.104 | 0.00749 | -0.209 | 147.468
1 | 1.165 | 0.00747 | -0.209 | 156.012
1.5 | 1.226 | 0.00757 | -0.21 | 161.856
2 | 1.286 | 0.00783 | -0.21 | 164.38
2.5 | 1.347 | 0.00787 | -0.211 | 171.166
3 | 1.407 | 0.00839 | -0.211 | 167.593
3.5 | 1.466 | 0.00856 | -0.212 | 171.336
4 | 1.525 | 0.00848 | -0.212 | 179.854
4.5 | 1.584 | 0.00864 | -0.213 | 183.339
5 | 1.643 | 0.00926 | -0.213 | 177.458
5.5 | 1.701 | 0.00942 | -0.214 | 180.616
6 | 1.758 | 0.00976 | -0.214 | 180.125
6.5 | 1.814 | 0.01052 | -0.215 | 172.467
7 | 1.869 | 0.01335 | -0.215 | 139.997
7.5 | 1.924 | 0.01378 | -0.216 | 139.645
8 | 1.978 | 0.01425 | -0.216 | 138.846
8.5 | 2.013 | 0.01609 | -0.214 | 125.085
9 | 2.061 | 0.01669 | -0.214 | 123.48
9.5 | 2.098 | 0.01731 | -0.214 | 121.19
10 | 2.135 | 0.01798 | -0.214 | 118.776
10.5 | 2.163 | 0.01961 | -0.213 | 110.322
11 | 2.193 | 0.02051 | -0.213 | 106.929
11.5 | 2.22 | 0.0214 | -0.213 | 103.763
12 | 2.242 | 0.02324 | -0.213 | 96.471
12.5 | 2.256 | 0.02452 | -0.212 | 91.973
13 | 2.271 | 0.02572 | -0.212 | 88.311
13.5 | 2.283 | 0.02692 | -0.212 | 84.795
14 | 2.29 | 0.02824 | -0.212 | 81.091
14.5 | 2.287 | 0.02972 | -0.211 | 76.95
15 | 2.275 | 0.03143 | -0.211 | 72.374
15.5 | 2.259 | 0.03327 | -0.21 | 67.886
16 | 2.24 | 0.0348 | -0.21 | 64.385
16.5 | 2.216 | 0.0368 | -0.21 | 60.218
17 | 2.187 | 0.03875 | -0.21 | 56.456
17.5 | 2.154 | 0.04059 | -0.209 | 53.071
18 | 2.116 | 0.04284 | -0.209 | 49.384
18.5 | 2.074 | 0.04531 | -0.208 | 45.769
19 | 2.03 | 0.04765 | -0.208 | 42.597

## 116. Re 12M Mach 0.10 (2)
BIGFOIL.COM POLAR EXPORT
fx76mp160
FX 76-MP-160 |  |  |  | Cl Max: | 1.8886 | at alpha= | 15 | deg
XFOIL ncrit=9 |  |  |  | L/D Max: | 157.104 | at alpha= | 5 | deg
Re: | 12000000 |  |  | Cd Min: | 0.03536 | at alpha= | 15 | deg
Mach: | 0.1 |  |  | Cl=0 at alpha= | -7.3419 | deg
|  |  |  | @ Cl=0.1, Cd= | 0.0057871
|  |  |  | @ Cl=0.4, Cd= | 0.0051937
|  |  |  | @ Cl=0.6, Cd= | 0.0056155
alpha (deg) | Cl | Cd | Cm | Cl/Cd
-20 | -1.3356 | 0.02833 | -0.1595 | -47.1444
-19.5 | -1.3248 | 0.02392 | -0.1629 | -55.3846
-19 | -1.2981 | 0.02135 | -0.1645 | -60.8009
-18.5 | -1.2688 | 0.01912 | -0.1656 | -66.3598
-18 | -1.2361 | 0.0174 | -0.1664 | -71.0402
-17.5 | -1.1869 | 0.01614 | -0.1676 | -73.5378
-17 | -1.1351 | 0.01506 | -0.1686 | -75.3718
-16.5 | -1.0785 | 0.01408 | -0.1701 | -76.598
-16 | -1.0016 | 0.01296 | -0.1756 | -77.284
-15.5 | -0.9398 | 0.0122 | -0.1775 | -77.0328
-15 | -0.8807 | 0.01151 | -0.1788 | -76.5161
-14.5 | -0.8229 | 0.01094 | -0.1795 | -75.2194
-14 | -0.7663 | 0.01038 | -0.18 | -73.8247
-13.5 | -0.71 | 0.00991 | -0.1803 | -71.6448
-13 | -0.6538 | 0.00946 | -0.1804 | -69.1121
-12.5 | -0.5972 | 0.00904 | -0.1806 | -66.0619
-12 | -0.5401 | 0.00867 | -0.1808 | -62.2953
-11.5 | -0.4828 | 0.00831 | -0.181 | -58.0987
-11 | -0.4252 | 0.008 | -0.1813 | -53.15
-10.5 | -0.3675 | 0.00775 | -0.1815 | -47.4194
-10 | -0.3094 | 0.00745 | -0.1818 | -41.5302
-9.5 | -0.2517 | 0.00714 | -0.1821 | -35.2521
-9 | -0.1941 | 0.00688 | -0.1823 | -28.2122
-8.5 | -0.1357 | 0.00661 | -0.1827 | -20.5295
-8 | -0.077 | 0.00636 | -0.1831 | -12.1069
-7.5 | -0.0184 | 0.00614 | -0.1835 | -2.9967
-7 | 0.0398 | 0.00597 | -0.1838 | 6.6667
-6.5 | 0.0987 | 0.00579 | -0.1842 | 17.0466
-6 | 0.157 | 0.00566 | -0.1846 | 27.7385
-5.5 | 0.215 | 0.00554 | -0.1848 | 38.8087
-5 | 0.2718 | 0.00532 | -0.185 | 51.0902
-4.5 | 0.3297 | 0.00527 | -0.1852 | 62.5617
-4 | 0.388 | 0.0052 | -0.1856 | 74.6154
-3.5 | 0.4452 | 0.00517 | -0.1857 | 86.1122
-3 | 0.4989 | 0.0053 | -0.1852 | 94.1321
-2.5 | 0.552 | 0.00545 | -0.1845 | 101.2844
-2 | 0.6042 | 0.00563 | -0.1837 | 107.3179
-1.5 | 0.6591 | 0.00568 | -0.1834 | 116.0387
-1 | 0.7123 | 0.00574 | -0.1828 | 124.0941
-0.5 | 0.7652 | 0.00589 | -0.1822 | 129.9151
0 | 0.8199 | 0.00595 | -0.1819 | 137.7983
1 | 0.9191 | 0.00636 | -0.1794 | 144.5126
1.5 | 0.9727 | 0.00644 | -0.179 | 151.0404
2 | 1.0185 | 0.0067 | -0.177 | 152.0149
2.5 | 1.0647 | 0.00698 | -0.1751 | 152.5358
3 | 1.1133 | 0.00716 | -0.1737 | 155.4888
3.5 | 1.1516 | 0.00741 | -0.1702 | 155.4116
4 | 1.1856 | 0.00764 | -0.1657 | 155.1832
4.5 | 1.2276 | 0.00785 | -0.163 | 156.3822
5 | 1.2694 | 0.00808 | -0.1603 | 157.104
5.5 | 1.2956 | 0.00859 | -0.1547 | 150.8265
6 | 1.328 | 0.00894 | -0.1504 | 148.5459
6.5 | 1.3637 | 0.00931 | -0.1468 | 146.4769
7 | 1.392 | 0.00983 | -0.1421 | 141.6073
7.5 | 1.4268 | 0.01017 | -0.1387 | 140.295
8 | 1.4502 | 0.011 | -0.1335 | 131.8364
8.5 | 1.4757 | 0.01189 | -0.1288 | 124.1127
9.5 | 1.531 | 0.01392 | -0.121 | 109.9856
10 | 1.5505 | 0.0154 | -0.1162 | 100.6818
10.5 | 1.5794 | 0.01659 | -0.1129 | 95.2019
11 | 1.6044 | 0.018 | -0.1093 | 89.1333
11.5 | 1.6331 | 0.0193 | -0.1063 | 84.6166
12 | 1.6518 | 0.02117 | -0.1023 | 78.0255
12.5 | 1.6761 | 0.02286 | -0.0991 | 73.3202
13 | 1.7046 | 0.02436 | -0.0967 | 69.9754
13.5 | 1.7274 | 0.02627 | -0.0937 | 65.7556
14 | 1.7399 | 0.02893 | -0.0899 | 60.1417
14.5 | 1.8332 | 0.03194 | -0.1024 | 57.3951
15 | 1.8886 | 0.03536 | -0.1079 | 53.4106

## 117. Re 12M Mach 0.25 (1)
BIGFOIL.COM POLAR EXPORT
fx76mp160
FX 76-MP-160 |  |  |  | Cl Max: | 2.257 | at alpha= | 13 | deg
JavaFoil+Calcfoil stall+Eppler ext transition |  |  |  | L/D Max: | 181.141 | at alpha= | 4.5 | deg
Re: | 12000000 |  |  | Cd Min: | 0.00645 | at alpha= | -8 | deg
Mach: | 0.25 |  |  | Cl=0 at alpha= | -8.3917 | deg
|  |  |  | @ Cl=0.1, Cd= | 0.0065611
|  |  |  | @ Cl=0.4, Cd= | 0.0069838
|  |  |  | @ Cl=0.6, Cd= | 0.0069166
alpha (deg) | Cl | Cd | Cm | Cl/Cd
-20 | -0.415 | 0.16127 | -0.104 | -2.571
-19.5 | -0.442 | 0.15357 | -0.105 | -2.88
-19 | -0.466 | 0.14546 | -0.106 | -3.204
-18.5 | -0.486 | 0.13895 | -0.107 | -3.498
-18 | -0.502 | 0.13068 | -0.108 | -3.84
-17.5 | -0.513 | 0.12445 | -0.109 | -4.124
-17 | -0.528 | 0.10087 | -0.125 | -5.234
-16.5 | -0.531 | 0.09486 | -0.127 | -5.594
-16 | -0.528 | 0.08923 | -0.129 | -5.92
-15.5 | -0.523 | 0.07975 | -0.135 | -6.559
-15 | -0.507 | 0.07328 | -0.137 | -6.923
-14.5 | -0.487 | 0.06935 | -0.138 | -7.016
-14 | -0.467 | 0.05978 | -0.145 | -7.812
-13.5 | -0.444 | 0.05102 | -0.152 | -8.697
-13 | -0.413 | 0.04646 | -0.154 | -8.899
-12.5 | -0.388 | 0.03366 | -0.165 | -11.537
-12 | -0.36 | 0.02229 | -0.176 | -16.16
-11.5 | -0.325 | 0.01522 | -0.183 | -21.378
-11 | -0.281 | 0.01261 | -0.187 | -22.306
-10.5 | -0.233 | 0.01074 | -0.19 | -21.726
-10 | -0.181 | 0.00996 | -0.191 | -18.202
-9.5 | -0.128 | 0.00864 | -0.194 | -14.775
-9 | -0.071 | 0.00828 | -0.195 | -8.586
-8.5 | -0.013 | 0.00778 | -0.198 | -1.646
-8 | 0.047 | 0.00645 | -0.199 | 7.342
-7.5 | 0.109 | 0.00658 | -0.201 | 16.608
-7 | 0.173 | 0.00688 | -0.204 | 25.225
-6.5 | 0.238 | 0.00698 | -0.205 | 34.077
-6 | 0.302 | 0.00674 | -0.206 | 44.853
-5.5 | 0.367 | 0.00706 | -0.207 | 51.973
-5 | 0.432 | 0.00691 | -0.207 | 62.472
-4.5 | 0.497 | 0.00684 | -0.208 | 72.661
-4 | 0.562 | 0.00697 | -0.209 | 80.545
-3.5 | 0.626 | 0.00688 | -0.209 | 91.067
-3 | 0.694 | 0.00682 | -0.21 | 101.76
-2.5 | 0.758 | 0.00682 | -0.211 | 111.211
-2 | 0.818 | 0.00715 | -0.211 | 114.367
-1.5 | 0.882 | 0.00718 | -0.212 | 122.739
-1 | 0.945 | 0.00721 | -0.213 | 131.033
-0.5 | 1.008 | 0.00716 | -0.213 | 140.798
0 | 1.071 | 0.00756 | -0.214 | 141.744
0.5 | 1.134 | 0.00761 | -0.215 | 148.961
1 | 1.197 | 0.00765 | -0.215 | 156.488
1.5 | 1.259 | 0.00776 | -0.216 | 162.123
2 | 1.321 | 0.00804 | -0.216 | 164.306
2.5 | 1.383 | 0.00849 | -0.217 | 162.886
3 | 1.444 | 0.00864 | -0.217 | 167.166
3.5 | 1.505 | 0.00882 | -0.218 | 170.594
4 | 1.565 | 0.00883 | -0.218 | 177.19
4.5 | 1.626 | 0.00897 | -0.219 | 181.141
5 | 1.685 | 0.00965 | -0.219 | 174.65
5.5 | 1.744 | 0.00984 | -0.22 | 177.324
6 | 1.803 | 0.01027 | -0.22 | 175.48
6.5 | 1.86 | 0.01372 | -0.221 | 135.549
7 | 1.916 | 0.01423 | -0.221 | 134.596
7.5 | 1.956 | 0.01338 | -0.22 | 146.141
8 | 2.007 | 0.0159 | -0.22 | 126.25
8.5 | 2.048 | 0.01732 | -0.219 | 118.25
9 | 2.095 | 0.01803 | -0.219 | 116.222
9.5 | 2.137 | 0.01868 | -0.219 | 114.406
10 | 2.165 | 0.0196 | -0.218 | 110.453
10.5 | 2.193 | 0.02142 | -0.218 | 102.396
11 | 2.218 | 0.02247 | -0.218 | 98.739
11.5 | 2.234 | 0.02368 | -0.218 | 94.363
12 | 2.244 | 0.02611 | -0.217 | 85.965
12.5 | 2.254 | 0.02742 | -0.217 | 82.181
13 | 2.257 | 0.02874 | -0.217 | 78.515
13.5 | 2.25 | 0.03064 | -0.216 | 73.44
14 | 2.237 | 0.0325 | -0.216 | 68.847
14.5 | 2.213 | 0.03426 | -0.216 | 64.59
15 | 2.178 | 0.0361 | -0.215 | 60.333
15.5 | 2.134 | 0.03821 | -0.215 | 55.862
16 | 2.081 | 0.04047 | -0.215 | 51.432
16.5 | 2.018 | 0.04354 | -0.214 | 46.353
17 | 1.948 | 0.04602 | -0.214 | 42.337
17.5 | 1.872 | 0.04891 | -0.213 | 38.272
18 | 1.788 | 0.05213 | -0.213 | 34.297

## 118. Re 12M Mach 0.25 (2)
BIGFOIL.COM POLAR EXPORT
fx76mp160
FX 76-MP-160 |  |  |  | Cl Max: | 1.9472 | at alpha= | 15.5 | deg
XFOIL ncrit=9 |  |  |  | L/D Max: | 154.732 | at alpha= | 3 | deg
Re: | 12000000 |  |  | Cd Min: | 0.15408 | at alpha= | -20 | deg
Mach: | 0.25 |  |  | Cl=0 at alpha= | -7.2786 | deg
|  |  |  | @ Cl=0.1, Cd= | 0.005889
|  |  |  | @ Cl=0.4, Cd= | 0.0052388
|  |  |  | @ Cl=0.6, Cd= | 0.0055956
alpha (deg) | Cl | Cd | Cm | Cl/Cd
-20 | -0.5179 | 0.15408 | -0.073 | -3.3612
-19.5 | -0.5222 | 0.14458 | -0.0793 | -3.6118
-19 | -0.5285 | 0.13488 | -0.0857 | -3.9183
-18.5 | -0.5669 | 0.1203 | -0.0955 | -4.7124
-18 | -0.6374 | 0.10195 | -0.1084 | -6.2521
-17.5 | -1.1461 | 0.03068 | -0.1735 | -37.3566
-17 | -1.1288 | 0.02554 | -0.1783 | -44.1973
-16.5 | -1.1069 | 0.02173 | -0.181 | -50.9388
-16 | -1.0907 | 0.01811 | -0.1827 | -60.2264
-15.5 | -1.0388 | 0.01592 | -0.1845 | -65.2513
-15 | -0.9697 | 0.01437 | -0.1872 | -67.4809
-14.5 | -0.8881 | 0.01319 | -0.1913 | -67.3313
-14 | -0.8231 | 0.01223 | -0.1921 | -67.3017
-13.5 | -0.7617 | 0.01141 | -0.192 | -66.7572
-13 | -0.7013 | 0.0107 | -0.1916 | -65.5421
-12.5 | -0.6407 | 0.01007 | -0.1911 | -63.6246
-12 | -0.5797 | 0.00952 | -0.1907 | -60.8929
-11.5 | -0.5187 | 0.00901 | -0.1904 | -57.5694
-11 | -0.4575 | 0.00857 | -0.19 | -53.3839
-10.5 | -0.3959 | 0.00823 | -0.1898 | -48.1045
-10 | -0.3343 | 0.00784 | -0.1896 | -42.6403
-9.5 | -0.2729 | 0.00751 | -0.1895 | -36.3382
-9 | -0.2118 | 0.00721 | -0.1894 | -29.3759
-8.5 | -0.1504 | 0.00685 | -0.1894 | -21.9562
-8 | -0.0886 | 0.00657 | -0.1895 | -13.4855
-7.5 | -0.0271 | 0.00631 | -0.1897 | -4.2948
-7 | 0.0341 | 0.00611 | -0.1898 | 5.581
-6.5 | 0.0958 | 0.0059 | -0.19 | 16.2373
-6 | 0.1567 | 0.00574 | -0.1902 | 27.2997
-5.5 | 0.2175 | 0.00562 | -0.1904 | 38.7011
-5 | 0.2773 | 0.0055 | -0.1904 | 50.4182
-4.5 | 0.3367 | 0.00531 | -0.1905 | 63.4087
-4 | 0.3977 | 0.00524 | -0.1908 | 75.8969
-3.5 | 0.457 | 0.00521 | -0.1908 | 87.7159
-3 | 0.5129 | 0.00532 | -0.1902 | 96.4098
-2.5 | 0.5675 | 0.00548 | -0.1894 | 103.5584
-2 | 0.6209 | 0.00567 | -0.1883 | 109.5062
-1.5 | 0.6776 | 0.00573 | -0.188 | 118.2548
-1 | 0.7306 | 0.00586 | -0.1869 | 124.6758
-0.5 | 0.7854 | 0.00597 | -0.1862 | 131.5578
0 | 0.8408 | 0.00606 | -0.1856 | 138.7459
0.5 | 0.8921 | 0.00621 | -0.1843 | 143.6554
1 | 0.9416 | 0.00647 | -0.1825 | 145.5332
1.5 | 0.9957 | 0.00658 | -0.1817 | 151.3222
2 | 1.0417 | 0.00682 | -0.1793 | 152.7419
2.5 | 1.0866 | 0.00711 | -0.1767 | 152.827
3 | 1.1249 | 0.00727 | -0.1725 | 154.7318
3.5 | 1.1603 | 0.00764 | -0.1679 | 151.8717
4 | 1.1974 | 0.00795 | -0.1638 | 150.6164
4.5 | 1.2379 | 0.00825 | -0.1604 | 150.0485
5 | 1.2753 | 0.00857 | -0.1564 | 148.8098
5.5 | 1.3017 | 0.00918 | -0.1506 | 141.7974
6 | 1.3364 | 0.00963 | -0.1465 | 138.7747
7 | 1.3969 | 0.01102 | -0.1372 | 126.7604
7.5 | 1.4338 | 0.01147 | -0.1339 | 125.0044
8.5 | 1.4838 | 0.01367 | -0.1241 | 108.5443
9 | 1.5129 | 0.01485 | -0.1201 | 101.8788
9.5 | 1.5461 | 0.01593 | -0.1168 | 97.0559
10 | 1.5638 | 0.01777 | -0.1117 | 88.0023
10.5 | 1.5922 | 0.01926 | -0.1081 | 82.6687
11 | 1.6244 | 0.02061 | -0.1052 | 78.8161
11.5 | 1.6523 | 0.02225 | -0.1019 | 74.2607
12.5 | 1.6928 | 0.0267 | -0.0942 | 63.4007
13 | 1.7249 | 0.02836 | -0.0919 | 60.8216
13.5 | 1.7439 | 0.03091 | -0.0885 | 56.4186
14 | 1.756 | 0.03407 | -0.0847 | 51.5409
14.5 | 1.8456 | 0.03788 | -0.0961 | 48.7223
15 | 1.8898 | 0.04224 | -0.0997 | 44.7396
15.5 | 1.9472 | 0.04851 | -0.1081 | 40.1402

## 119. Re 12M Mach 0.50 (1)
BIGFOIL.COM POLAR EXPORT
fx76mp160
FX 76-MP-160 |  |  |  | Cl Max: | 2.211 | at alpha= | 9.5 | deg
JavaFoil+Calcfoil stall+Eppler ext transition |  |  |  | L/D Max: | 165.447 | at alpha= | 2 | deg
Re: | 12000000 |  |  | Cd Min: | 0.00674 | at alpha= | -6 | deg
Mach: | 0.5 |  |  | Cl=0 at alpha= | -8.4 | deg
|  |  |  | @ Cl=0.1, Cd= | 0.0097394
|  |  |  | @ Cl=0.4, Cd= | 0.0072333
|  |  |  | @ Cl=0.6, Cd= | 0.0075136
alpha (deg) | Cl | Cd | Cm | Cl/Cd
-20 | -0.664 | 0.15442 | -0.125 | -4.301
-19.5 | -0.633 | 0.15342 | -0.12 | -4.128
-19 | -0.605 | 0.14955 | -0.12 | -4.048
-18.5 | -0.577 | 0.14512 | -0.121 | -3.978
-18 | -0.549 | 0.13737 | -0.121 | -3.997
-17.5 | -0.521 | 0.13369 | -0.122 | -3.897
-17 | -0.492 | 0.12452 | -0.122 | -3.954
-16.5 | -0.464 | 0.12519 | -0.122 | -3.706
-16 | -0.436 | 0.11462 | -0.124 | -3.804
-15.5 | -0.408 | 0.10669 | -0.124 | -3.82
-15 | -0.382 | 0.09561 | -0.133 | -3.991
-14.5 | -0.354 | 0.08748 | -0.136 | -4.043
-14 | -0.327 | 0.07778 | -0.144 | -4.209
-13.5 | -0.299 | 0.07255 | -0.147 | -4.119
-13 | -0.272 | 0.06337 | -0.155 | -4.297
-12.5 | -0.246 | 0.0528 | -0.164 | -4.664
-12 | -0.206 | 0.08815 | -0.113 | -2.338
-11.5 | -0.178 | 0.07533 | -0.124 | -2.369
-11 | -0.15 | 0.06743 | -0.128 | -2.226
-10.5 | -0.123 | 0.05501 | -0.149 | -2.243
-10 | -0.095 | 0.04718 | -0.159 | -2.018
-9.5 | -0.095 | 0.03955 | -0.169 | -2.407
-9 | -0.062 | 0.02914 | -0.184 | -2.118
-8.5 | -0.012 | 0.01377 | -0.209 | -0.906
-8 | 0.048 | 0.011 | -0.214 | 4.384
-7.5 | 0.114 | 0.0094 | -0.218 | 12.114
-7 | 0.183 | 0.00833 | -0.221 | 21.968
-6.5 | 0.253 | 0.00812 | -0.222 | 31.163
-6 | 0.326 | 0.00674 | -0.225 | 48.42
-5.5 | 0.401 | 0.00724 | -0.228 | 55.35
-5 | 0.476 | 0.00735 | -0.23 | 64.79
-4.5 | 0.553 | 0.00752 | -0.233 | 73.488
-4 | 0.626 | 0.00751 | -0.233 | 83.407
-3.5 | 0.699 | 0.00749 | -0.234 | 93.366
-3 | 0.776 | 0.00747 | -0.235 | 103.882
-2.5 | 0.847 | 0.00766 | -0.236 | 110.655
-2 | 0.913 | 0.00769 | -0.236 | 118.649
-1.5 | 0.984 | 0.00771 | -0.237 | 127.506
-1 | 1.054 | 0.0078 | -0.238 | 135.085
-0.5 | 1.124 | 0.0083 | -0.239 | 135.433
0 | 1.195 | 0.00835 | -0.239 | 143.05
0.5 | 1.264 | 0.00849 | -0.24 | 148.848
1 | 1.333 | 0.00858 | -0.24 | 155.372
1.5 | 1.402 | 0.00871 | -0.241 | 160.887
2 | 1.47 | 0.00889 | -0.242 | 165.447
2.5 | 1.538 | 0.00982 | -0.242 | 156.576
3 | 1.605 | 0.01011 | -0.243 | 158.751
3.5 | 1.672 | 0.01294 | -0.244 | 129.223
4 | 1.737 | 0.01344 | -0.244 | 129.211
4.5 | 1.786 | 0.01534 | -0.242 | 116.438
5 | 1.84 | 0.01603 | -0.242 | 114.823
5.5 | 1.899 | 0.01668 | -0.242 | 113.876
6 | 1.952 | 0.01843 | -0.241 | 105.899
6.5 | 2.002 | 0.01931 | -0.241 | 103.678
7 | 2.053 | 0.02024 | -0.241 | 101.433
7.5 | 2.1 | 0.02239 | -0.241 | 93.794
8 | 2.139 | 0.02381 | -0.24 | 89.826
8.5 | 2.177 | 0.02518 | -0.24 | 86.446
9 | 2.207 | 0.02673 | -0.24 | 82.579
9.5 | 2.211 | 0.03029 | -0.24 | 72.99
10 | 2.174 | 0.03434 | -0.239 | 63.311
10.5 | 2.092 | 0.03761 | -0.238 | 55.626
11 | 1.875 | 0.04194 | -0.238 | 44.71
11.5 | 1.314 | 0.04813 | -0.236 | 27.304
12 | 1.343 | 0.0506 | -0.236 | 26.546
12.5 | 1.368 | 0.05741 | -0.235 | 23.819
13 | 1.402 | 0.05403 | -0.236 | 25.945
13.5 | 1.424 | 0.06126 | -0.234 | 23.24
14 | 1.327 | 0.1119 | -0.196 | 11.855
14.5 | 1.394 | 0.10138 | -0.211 | 13.754

## 120. Re 12M Mach 0.50 (2)
BIGFOIL.COM POLAR EXPORT
fx76mp160
FX 76-MP-160 |  |  |  | Cl Max: | 1.8575 | at alpha= | 15.5 | deg
XFOIL ncrit=9 |  |  |  | L/D Max: | 143.97 | at alpha= | 1.5 | deg
Re: | 12000000 |  |  | Cd Min: | 0.17045 | at alpha= | 20 | deg
Mach: | 0.5 |  |  | Cl=0 at alpha= | -6.9901 | deg
|  |  |  | @ Cl=0.1, Cd= | 0.0064268
|  |  |  | @ Cl=0.4, Cd= | 0.0056631
|  |  |  | @ Cl=0.6, Cd= | 0.005532
alpha (deg) | Cl | Cd | Cm | Cl/Cd
-15 | -0.1771 | 0.12873 | -0.116 | -1.3757
-14.5 | -0.1471 | 0.12402 | -0.119 | -1.1861
-14 | -0.1401 | 0.1158 | -0.124 | -1.2098
-13.5 | -0.1459 | 0.106 | -0.1301 | -1.3764
-13 | -0.148 | 0.09717 | -0.1359 | -1.5231
-12.5 | -0.1539 | 0.08817 | -0.1421 | -1.7455
-12 | -0.1747 | 0.0777 | -0.1501 | -2.2484
-11.5 | -0.2053 | 0.06669 | -0.1595 | -3.0784
-11 | -0.2705 | 0.05295 | -0.1732 | -5.1086
-10.5 | -0.3042 | 0.04235 | -0.1844 | -7.183
-10 | -0.3447 | 0.02693 | -0.2038 | -12.7999
-9.5 | -0.3338 | 0.01515 | -0.227 | -22.033
-9 | -0.2958 | 0.01081 | -0.2262 | -27.3636
-8.5 | -0.2283 | 0.00902 | -0.2237 | -25.3104
-8 | -0.1539 | 0.00805 | -0.2214 | -19.118
-7.5 | -0.0782 | 0.00741 | -0.2195 | -10.5533
-7 | -0.0015 | 0.0069 | -0.2182 | -0.21739
-6.5 | 0.0745 | 0.00652 | -0.2172 | 11.4264
-6 | 0.1484 | 0.00625 | -0.2161 | 23.744
-5.5 | 0.2227 | 0.006 | -0.2155 | 37.1167
-5 | 0.2948 | 0.00584 | -0.2148 | 50.4795
-4.5 | 0.3656 | 0.00574 | -0.2142 | 63.6934
-4 | 0.4372 | 0.00558 | -0.2139 | 78.3513
-3.5 | 0.507 | 0.00541 | -0.2136 | 93.7153
-3 | 0.5712 | 0.00551 | -0.2122 | 103.6661
-2.5 | 0.6367 | 0.00556 | -0.2113 | 114.5144
-2 | 0.69 | 0.0059 | -0.208 | 116.9492
-1.5 | 0.7533 | 0.00599 | -0.2068 | 125.7596
-1 | 0.8078 | 0.00623 | -0.204 | 129.6629
-0.5 | 0.8648 | 0.00639 | -0.2016 | 135.3365
0 | 0.9156 | 0.0065 | -0.1981 | 140.8615
0.5 | 0.9511 | 0.0068 | -0.1915 | 139.8676
1 | 1.0011 | 0.00704 | -0.1878 | 142.2017
1.5 | 1.0481 | 0.00728 | -0.1836 | 143.9698
2 | 1.0789 | 0.00787 | -0.1765 | 137.0902
2.5 | 1.1159 | 0.00842 | -0.1707 | 132.5297
3.5 | 1.1847 | 0.00995 | -0.159 | 119.0653
4 | 1.2131 | 0.01116 | -0.1527 | 108.7007
4.5 | 1.2521 | 0.01219 | -0.1482 | 102.7153
5 | 1.2881 | 0.01332 | -0.1433 | 96.7042
5.5 | 1.3231 | 0.01462 | -0.1384 | 90.4993
6 | 1.357 | 0.01597 | -0.1334 | 84.9718
6.5 | 1.399 | 0.01715 | -0.1295 | 81.5743
7 | 1.4346 | 0.01862 | -0.1249 | 77.0462
7.5 | 1.4763 | 0.01991 | -0.1211 | 74.1487
8 | 1.5093 | 0.02166 | -0.1164 | 69.6814
8.5 | 1.5394 | 0.02362 | -0.1117 | 65.1736
9 | 1.5774 | 0.02548 | -0.108 | 61.9074
9.5 | 1.6248 | 0.02716 | -0.1054 | 59.8233
10.5 | 1.6749 | 0.03316 | -0.0967 | 50.5097
11 | 1.7159 | 0.0353 | -0.0934 | 48.6091
11.5 | 1.74 | 0.03854 | -0.0891 | 45.1479
12 | 1.7527 | 0.04269 | -0.0846 | 41.0565
12.5 | 1.7802 | 0.04611 | -0.081 | 38.6077
13 | 1.8049 | 0.04987 | -0.0777 | 36.1921
13.5 | 1.829 | 0.0538 | -0.0744 | 33.9963
14.5 | 1.835 | 0.06557 | -0.0687 | 27.9854
15 | 1.8449 | 0.07147 | -0.0668 | 25.8136
15.5 | 1.8575 | 0.07738 | -0.0655 | 24.0049
16.5 | 1.8207 | 0.09624 | -0.0668 | 18.9183
17.5 | 1.8291 | 0.1181 | -0.0788 | 15.4877
18 | 1.8078 | 0.12883 | -0.0824 | 14.0324
18.5 | 1.8061 | 0.1397 | -0.0886 | 12.9284
19 | 1.7945 | 0.1506 | -0.0942 | 11.9157
19.5 | 1.7935 | 0.161 | -0.1005 | 11.1398
20 | 1.7785 | 0.17045 | -0.1046 | 10.4341

## 121. Re 14M Mach 0.00 (1)
BIGFOIL.COM POLAR EXPORT
fx76mp160
FX 76-MP-160 |  |  |  | Cl Max: | 2.297 | at alpha= | 14.5 | deg
JavaFoil+Calcfoil stall+Eppler ext transition |  |  |  | L/D Max: | 184.131 | at alpha= | 5.5 | deg
Re: | 14000000 |  |  | Cd Min: | 0.00657 | at alpha= | -8.5 | deg
Mach: | 0 |  |  | Cl=0 at alpha= | -8.3917 | deg
|  |  |  | @ Cl=0.1, Cd= | 0.0069393
|  |  |  | @ Cl=0.4, Cd= | 0.0066841
|  |  |  | @ Cl=0.6, Cd= | 0.0066078
alpha (deg) | Cl | Cd | Cm | Cl/Cd
-20 | -0.673 | 0.13732 | -0.112 | -4.899
-19.5 | -0.673 | 0.12785 | -0.115 | -5.261
-19 | -0.679 | 0.10396 | -0.127 | -6.533
-18.5 | -0.672 | 0.09983 | -0.128 | -6.734
-18 | -0.664 | 0.09421 | -0.129 | -7.048
-17.5 | -0.653 | 0.08915 | -0.13 | -7.323
-17 | -0.644 | 0.07922 | -0.136 | -8.125
-16.5 | -0.627 | 0.07419 | -0.137 | -8.457
-16 | -0.609 | 0.06916 | -0.139 | -8.799
-15.5 | -0.591 | 0.05966 | -0.145 | -9.902
-15 | -0.563 | 0.05533 | -0.146 | -10.176
-14.5 | -0.539 | 0.04588 | -0.152 | -11.744
-14 | -0.513 | 0.03663 | -0.159 | -13.998
-13.5 | -0.489 | 0.02536 | -0.167 | -19.274
-13 | -0.46 | 0.01732 | -0.175 | -26.569
-12.5 | -0.422 | 0.01413 | -0.178 | -29.868
-12 | -0.377 | 0.01293 | -0.18 | -29.192
-11.5 | -0.333 | 0.01092 | -0.182 | -30.471
-11 | -0.284 | 0.0101 | -0.184 | -28.074
-10.5 | -0.234 | 0.00885 | -0.186 | -26.442
-10 | -0.181 | 0.00849 | -0.187 | -21.295
-9.5 | -0.127 | 0.00791 | -0.19 | -16.028
-9 | -0.07 | 0.00755 | -0.191 | -9.319
-8.5 | -0.013 | 0.00657 | -0.193 | -1.92
-8 | 0.047 | 0.00667 | -0.195 | 7.013
-7.5 | 0.108 | 0.00698 | -0.197 | 15.453
-7 | 0.169 | 0.00676 | -0.198 | 25.036
-6.5 | 0.231 | 0.00661 | -0.199 | 34.941
-6 | 0.293 | 0.00675 | -0.199 | 43.433
-5.5 | 0.356 | 0.00674 | -0.2 | 52.771
-5 | 0.419 | 0.00666 | -0.201 | 62.851
-4.5 | 0.481 | 0.00686 | -0.202 | 70.163
-4 | 0.544 | 0.00667 | -0.202 | 81.595
-3.5 | 0.607 | 0.0066 | -0.203 | 92.007
-3 | 0.672 | 0.00658 | -0.203 | 102.102
-2.5 | 0.734 | 0.00687 | -0.204 | 106.845
-2 | 0.793 | 0.00689 | -0.205 | 114.981
-1.5 | 0.854 | 0.0069 | -0.205 | 123.847
-1 | 0.915 | 0.00691 | -0.206 | 132.436
-0.5 | 0.976 | 0.00721 | -0.207 | 135.499
0 | 1.038 | 0.00725 | -0.207 | 143.143
0.5 | 1.099 | 0.00729 | -0.208 | 150.727
1 | 1.16 | 0.00738 | -0.208 | 157.09
1.5 | 1.22 | 0.00741 | -0.209 | 164.583
2 | 1.28 | 0.00764 | -0.209 | 167.614
2.5 | 1.34 | 0.00804 | -0.21 | 166.642
3 | 1.4 | 0.00819 | -0.21 | 170.956
3.5 | 1.459 | 0.00831 | -0.211 | 175.626
4 | 1.518 | 0.0083 | -0.211 | 182.891
4.5 | 1.577 | 0.00882 | -0.212 | 178.829
5 | 1.635 | 0.00901 | -0.212 | 181.468
5.5 | 1.693 | 0.00919 | -0.213 | 184.131
6 | 1.75 | 0.0095 | -0.213 | 184.085
6.5 | 1.805 | 0.01017 | -0.214 | 177.466
7 | 1.861 | 0.01046 | -0.214 | 177.832
7.5 | 1.915 | 0.01324 | -0.214 | 144.723
8 | 1.969 | 0.01135 | -0.215 | 173.576
8.5 | 2.022 | 0.01493 | -0.215 | 135.414
9 | 2.055 | 0.01607 | -0.214 | 127.914
9.5 | 2.099 | 0.01666 | -0.214 | 126.007
10 | 2.13 | 0.01732 | -0.213 | 122.996
10.5 | 2.164 | 0.01879 | -0.213 | 115.132
11 | 2.192 | 0.01963 | -0.212 | 111.649
11.5 | 2.218 | 0.02052 | -0.212 | 108.065
12 | 2.241 | 0.02228 | -0.212 | 100.57
12.5 | 2.262 | 0.02325 | -0.212 | 97.306
13 | 2.273 | 0.02466 | -0.211 | 92.161
13.5 | 2.287 | 0.02569 | -0.211 | 89.01
14 | 2.296 | 0.02702 | -0.211 | 84.981
14.5 | 2.297 | 0.0282 | -0.211 | 81.435
15 | 2.291 | 0.02963 | -0.21 | 77.295
15.5 | 2.276 | 0.03151 | -0.21 | 72.231
16 | 2.26 | 0.0333 | -0.209 | 67.851
16.5 | 2.24 | 0.03495 | -0.209 | 64.108
17 | 2.217 | 0.03662 | -0.209 | 60.533
17.5 | 2.189 | 0.03829 | -0.209 | 57.173
18 | 2.157 | 0.04028 | -0.208 | 53.547
18.5 | 2.121 | 0.04248 | -0.208 | 49.918
19 | 2.081 | 0.04485 | -0.208 | 46.393
19.5 | 2.04 | 0.04718 | -0.207 | 43.228

## 122. Re 14M Mach 0.00 (2)
BIGFOIL.COM POLAR EXPORT
fx76mp160
FX 76-MP-160 |  |  |  | Cl Max: | 1.9188 | at alpha= | 15.5 | deg
XFOIL ncrit=9 |  |  |  | L/D Max: | 160.026 | at alpha= | 4.5 | deg
Re: | 14000000 |  |  | Cd Min: | 0.03718 | at alpha= | 15.5 | deg
Mach: | 0 |  |  | Cl=0 at alpha= | -7.3619 | deg
|  |  |  | @ Cl=0.1, Cd= | 0.0056598
|  |  |  | @ Cl=0.4, Cd= | 0.0051604
|  |  |  | @ Cl=0.6, Cd= | 0.0055895
alpha (deg) | Cl | Cd | Cm | Cl/Cd
-20 | -1.384 | 0.0214 | -0.1602 | -64.6729
-19.5 | -1.356 | 0.01927 | -0.1613 | -70.3684
-19 | -1.3232 | 0.01765 | -0.162 | -74.9688
-18.5 | -1.2827 | 0.01626 | -0.163 | -78.8868
-18 | -1.2337 | 0.01532 | -0.1638 | -80.5287
-17.5 | -1.1821 | 0.01446 | -0.1646 | -81.7497
-17 | -1.1272 | 0.01376 | -0.1657 | -81.9186
-16 | -0.9894 | 0.0121 | -0.1735 | -81.7686
-15.5 | -0.9283 | 0.01145 | -0.1755 | -81.0742
-15 | -0.87 | 0.01083 | -0.1768 | -80.3324
-14.5 | -0.8131 | 0.01033 | -0.1776 | -78.7125
-14 | -0.7578 | 0.00979 | -0.178 | -77.4055
-13.5 | -0.7024 | 0.00935 | -0.1783 | -75.123
-13 | -0.6465 | 0.00894 | -0.1786 | -72.3154
-12.5 | -0.5902 | 0.00857 | -0.179 | -68.8681
-12 | -0.5335 | 0.00824 | -0.1793 | -64.7451
-11.5 | -0.4767 | 0.00793 | -0.1796 | -60.1135
-11 | -0.4196 | 0.00766 | -0.18 | -54.7781
-10.5 | -0.3621 | 0.0074 | -0.1804 | -48.9324
-10 | -0.3048 | 0.00714 | -0.1807 | -42.6891
-9.5 | -0.2475 | 0.00693 | -0.1811 | -35.7143
-9 | -0.1898 | 0.00665 | -0.1815 | -28.5414
-8.5 | -0.1318 | 0.0064 | -0.1819 | -20.5938
-8 | -0.0738 | 0.00618 | -0.1823 | -11.9417
-7.5 | -0.0161 | 0.00599 | -0.1827 | -2.6878
-7 | 0.0422 | 0.0058 | -0.1831 | 7.2759
-6.5 | 0.0999 | 0.00566 | -0.1835 | 17.6502
-6 | 0.1574 | 0.00554 | -0.1837 | 28.4116
-5.5 | 0.2146 | 0.00546 | -0.184 | 39.304
-5 | 0.2712 | 0.00527 | -0.1841 | 51.4611
-4.5 | 0.3291 | 0.00516 | -0.1845 | 63.7791
-4 | 0.3862 | 0.00514 | -0.1847 | 75.1362
-3.5 | 0.4402 | 0.00522 | -0.1843 | 84.3295
-3 | 0.493 | 0.00536 | -0.1836 | 91.9776
-2.5 | 0.5453 | 0.00553 | -0.1829 | 98.6076
-2 | 0.6005 | 0.00559 | -0.1827 | 107.424
-1.5 | 0.6533 | 0.00572 | -0.1821 | 114.2133
-1 | 0.7064 | 0.00578 | -0.1816 | 122.2145
-0.5 | 0.7613 | 0.00584 | -0.1815 | 130.3596
0 | 0.8145 | 0.00594 | -0.181 | 137.1212
0.5 | 0.8628 | 0.00617 | -0.1795 | 139.8379
1 | 0.9168 | 0.00623 | -0.1792 | 147.1589
1.5 | 0.9669 | 0.00644 | -0.1781 | 150.1398
2 | 1.0128 | 0.00673 | -0.1763 | 150.4903
2.5 | 1.0618 | 0.00688 | -0.175 | 154.3314
3 | 1.1069 | 0.00716 | -0.173 | 154.595
3.5 | 1.1503 | 0.00743 | -0.1706 | 154.8183
4 | 1.1881 | 0.00751 | -0.167 | 158.2024
4.5 | 1.2306 | 0.00769 | -0.1645 | 160.026
5 | 1.2705 | 0.00794 | -0.1615 | 160.0126
5.5 | 1.296 | 0.00849 | -0.1557 | 152.6502
6 | 1.3347 | 0.0087 | -0.1527 | 153.4138
6.5 | 1.3668 | 0.0091 | -0.1485 | 150.1978
7 | 1.4028 | 0.00941 | -0.1451 | 149.0755
7.5 | 1.4236 | 0.01013 | -0.1393 | 140.5331
8 | 1.4505 | 0.01081 | -0.1347 | 134.1813
8.5 | 1.4773 | 0.01153 | -0.1303 | 128.1266
9 | 1.5014 | 0.01252 | -0.1257 | 119.9201
9.5 | 1.5257 | 0.01364 | -0.1214 | 111.8548
10 | 1.5525 | 0.01474 | -0.1176 | 105.3256
10.5 | 1.5841 | 0.01573 | -0.1147 | 100.7057
11 | 1.6054 | 0.01724 | -0.1106 | 93.1206
11.5 | 1.6287 | 0.01874 | -0.1069 | 86.9104
12 | 1.6539 | 0.02021 | -0.1037 | 81.8357
13 | 1.7055 | 0.0233 | -0.0979 | 73.1974
13.5 | 1.7196 | 0.02563 | -0.094 | 67.0933
14 | 1.7439 | 0.02745 | -0.0914 | 63.5301
14.5 | 1.7676 | 0.02932 | -0.0889 | 60.2865
15 | 1.8069 | 0.0317 | -0.0903 | 57
15.5 | 1.9188 | 0.03718 | -0.1098 | 51.6084

## 123. Re 14M Mach 0.10 (1)
BIGFOIL.COM POLAR EXPORT
fx76mp160
FX 76-MP-160 |  |  |  | Cl Max: | 2.292 | at alpha= | 14 | deg
JavaFoil+Calcfoil stall+Eppler ext transition |  |  |  | L/D Max: | 183.289 | at alpha= | 5.5 | deg
Re: | 14000000 |  |  | Cd Min: | 0.00657 | at alpha= | -3 | deg
Mach: | 0.1 |  |  | Cl=0 at alpha= | -8.3917 | deg
|  |  |  | @ Cl=0.1, Cd= | 0.0070428
|  |  |  | @ Cl=0.4, Cd= | 0.0067133
|  |  |  | @ Cl=0.6, Cd= | 0.0066432
alpha (deg) | Cl | Cd | Cm | Cl/Cd
-20 | -0.647 | 0.13971 | -0.111 | -4.631
-19.5 | -0.648 | 0.13299 | -0.113 | -4.872
-19 | -0.658 | 0.10614 | -0.127 | -6.199
-18.5 | -0.654 | 0.10189 | -0.127 | -6.417
-18 | -0.648 | 0.09634 | -0.129 | -6.725
-17.5 | -0.639 | 0.09069 | -0.13 | -7.05
-17 | -0.628 | 0.08565 | -0.132 | -7.33
-16.5 | -0.618 | 0.07588 | -0.137 | -8.141
-16 | -0.601 | 0.07057 | -0.139 | -8.513
-15.5 | -0.579 | 0.06593 | -0.141 | -8.788
-15 | -0.558 | 0.05668 | -0.146 | -9.842
-14.5 | -0.536 | 0.04555 | -0.153 | -11.767
-14 | -0.509 | 0.03819 | -0.158 | -13.325
-13.5 | -0.481 | 0.03012 | -0.164 | -15.955
-13 | -0.454 | 0.02019 | -0.173 | -22.506
-12.5 | -0.418 | 0.01569 | -0.177 | -26.664
-12 | -0.377 | 0.01325 | -0.18 | -28.45
-11.5 | -0.333 | 0.01114 | -0.183 | -29.862
-11 | -0.284 | 0.01026 | -0.184 | -27.664
-10.5 | -0.233 | 0.00957 | -0.186 | -24.319
-10 | -0.181 | 0.00859 | -0.188 | -21.089
-9.5 | -0.126 | 0.00839 | -0.189 | -15.063
-9 | -0.071 | 0.0076 | -0.192 | -9.275
-8.5 | -0.013 | 0.00662 | -0.194 | -1.914
-8 | 0.047 | 0.00673 | -0.196 | 6.981
-7.5 | 0.108 | 0.00709 | -0.198 | 15.271
-7 | 0.17 | 0.0068 | -0.199 | 24.993
-6.5 | 0.232 | 0.00668 | -0.2 | 34.758
-6 | 0.295 | 0.0068 | -0.2 | 43.355
-5.5 | 0.357 | 0.00672 | -0.201 | 53.18
-5 | 0.421 | 0.00671 | -0.202 | 62.717
-4.5 | 0.484 | 0.00691 | -0.203 | 70.018
-4 | 0.547 | 0.00666 | -0.203 | 82.137
-3.5 | 0.61 | 0.00664 | -0.204 | 91.827
-3 | 0.675 | 0.00657 | -0.205 | 102.747
-2.5 | 0.738 | 0.00687 | -0.205 | 107.442
-2 | 0.796 | 0.00689 | -0.206 | 115.523
-1.5 | 0.858 | 0.00694 | -0.206 | 123.606
-1 | 0.92 | 0.00696 | -0.207 | 132.178
-0.5 | 0.981 | 0.00721 | -0.208 | 136.022
0 | 1.043 | 0.00726 | -0.208 | 143.594
0.5 | 1.104 | 0.0073 | -0.209 | 151.202
1 | 1.165 | 0.0074 | -0.209 | 157.501
1.5 | 1.226 | 0.00742 | -0.21 | 165.243
2 | 1.286 | 0.00766 | -0.21 | 167.908
2.5 | 1.347 | 0.00807 | -0.211 | 166.82
3 | 1.407 | 0.00823 | -0.211 | 170.994
3.5 | 1.466 | 0.00838 | -0.212 | 175.044
4 | 1.525 | 0.00834 | -0.212 | 182.903
4.5 | 1.584 | 0.00886 | -0.213 | 178.89
5 | 1.643 | 0.00906 | -0.213 | 181.267
5.5 | 1.701 | 0.00928 | -0.214 | 183.289
6 | 1.758 | 0.01002 | -0.214 | 175.436
6.5 | 1.814 | 0.01026 | -0.215 | 176.716
7 | 1.869 | 0.01056 | -0.215 | 177.072
7.5 | 1.924 | 0.01341 | -0.216 | 143.532
8 | 1.978 | 0.01461 | -0.216 | 135.387
8.5 | 2.023 | 0.01506 | -0.215 | 134.299
9 | 2.063 | 0.01628 | -0.215 | 126.721
9.5 | 2.106 | 0.01687 | -0.215 | 124.819
10 | 2.136 | 0.01833 | -0.214 | 116.539
10.5 | 2.17 | 0.01909 | -0.214 | 113.709
11 | 2.195 | 0.01998 | -0.213 | 109.842
11.5 | 2.222 | 0.02085 | -0.213 | 106.601
12 | 2.244 | 0.02264 | -0.213 | 99.145
12.5 | 2.262 | 0.02376 | -0.213 | 95.196
13 | 2.273 | 0.02511 | -0.212 | 90.532
13.5 | 2.285 | 0.02621 | -0.212 | 87.184
14 | 2.292 | 0.02748 | -0.212 | 83.435
14.5 | 2.29 | 0.02881 | -0.212 | 79.464
15 | 2.279 | 0.03046 | -0.211 | 74.811
15.5 | 2.261 | 0.03239 | -0.211 | 69.802
16 | 2.242 | 0.03385 | -0.21 | 66.243
16.5 | 2.218 | 0.03589 | -0.21 | 61.798
17 | 2.19 | 0.03746 | -0.21 | 58.445
17.5 | 2.157 | 0.03943 | -0.21 | 54.689
18 | 2.118 | 0.04164 | -0.209 | 50.87
18.5 | 2.076 | 0.04389 | -0.209 | 47.304
19 | 2.031 | 0.04646 | -0.208 | 43.723

## 124. Re 14M Mach 0.10 (2)
BIGFOIL.COM POLAR EXPORT
fx76mp160
FX 76-MP-160 |  |  |  | Cl Max: | 2.0258 | at alpha= | 19 | deg
XFOIL ncrit=9 |  |  |  | L/D Max: | 159.097 | at alpha= | 4.5 | deg
Re: | 14000000 |  |  | Cd Min: | 0.07825 | at alpha= | 20 | deg
Mach: | 0.1 |  |  | Cl=0 at alpha= | -7.3512 | deg
|  |  |  | @ Cl=0.1, Cd= | 0.005669
|  |  |  | @ Cl=0.4, Cd= | 0.0051678
|  |  |  | @ Cl=0.6, Cd= | 0.0055961
alpha (deg) | Cl | Cd | Cm | Cl/Cd
-20 | -1.376 | 0.02441 | -0.1625 | -56.3703
-19.5 | -1.3546 | 0.0214 | -0.1643 | -63.2991
-19 | -1.324 | 0.01931 | -0.1653 | -68.5655
-18.5 | -1.2939 | 0.01747 | -0.1659 | -74.0641
-18 | -1.2484 | 0.01615 | -0.1669 | -77.3003
-17.5 | -1.198 | 0.01514 | -0.1675 | -79.1281
-17 | -1.1435 | 0.01436 | -0.1683 | -79.6309
-16.5 | -1.0859 | 0.0136 | -0.1695 | -79.8456
-16 | -1.0073 | 0.0126 | -0.1751 | -79.9444
-15.5 | -0.9428 | 0.01185 | -0.1775 | -79.5612
-15 | -0.8824 | 0.01116 | -0.1789 | -79.0681
-14.5 | -0.8241 | 0.01061 | -0.1798 | -77.672
-14 | -0.7679 | 0.01002 | -0.1801 | -76.6367
-13.5 | -0.7116 | 0.00954 | -0.1803 | -74.5912
-13 | -0.655 | 0.0091 | -0.1805 | -71.978
-12.5 | -0.598 | 0.0087 | -0.1808 | -68.7356
-12 | -0.5406 | 0.00835 | -0.181 | -64.7425
-11.5 | -0.483 | 0.00802 | -0.1812 | -60.2244
-11 | -0.4253 | 0.00774 | -0.1815 | -54.9483
-10.5 | -0.3671 | 0.00746 | -0.1818 | -49.2091
-10 | -0.3092 | 0.0072 | -0.1821 | -42.9444
-9.5 | -0.2512 | 0.00698 | -0.1824 | -35.9885
-9 | -0.1929 | 0.0067 | -0.1827 | -28.791
-8.5 | -0.1344 | 0.00643 | -0.1831 | -20.902
-8 | -0.0758 | 0.00621 | -0.1834 | -12.2061
-7.5 | -0.0175 | 0.00602 | -0.1838 | -2.907
-7 | 0.0413 | 0.00582 | -0.1842 | 7.0962
-6.5 | 0.0995 | 0.00567 | -0.1845 | 17.5485
-6 | 0.1575 | 0.00555 | -0.1848 | 28.3784
-5.5 | 0.2151 | 0.00547 | -0.185 | 39.3236
-5 | 0.2724 | 0.00533 | -0.1851 | 51.1069
-4.5 | 0.3304 | 0.00517 | -0.1855 | 63.9072
-4 | 0.3879 | 0.00515 | -0.1856 | 75.3204
-3.5 | 0.4424 | 0.00523 | -0.1852 | 84.5889
-3 | 0.4956 | 0.00537 | -0.1846 | 92.2905
-2.5 | 0.548 | 0.00554 | -0.1838 | 98.917
-2 | 0.6036 | 0.0056 | -0.1836 | 107.7857
-1.5 | 0.6566 | 0.00573 | -0.1829 | 114.5899
-1 | 0.71 | 0.0058 | -0.1824 | 122.4138
-0.5 | 0.765 | 0.00585 | -0.1822 | 130.7692
0 | 0.8184 | 0.00596 | -0.1817 | 137.3154
0.5 | 0.867 | 0.00618 | -0.1802 | 140.2913
1 | 0.9211 | 0.00625 | -0.1798 | 147.376
1.5 | 0.9713 | 0.00646 | -0.1787 | 150.356
2 | 1.0175 | 0.00675 | -0.1768 | 150.7407
2.5 | 1.0663 | 0.0069 | -0.1754 | 154.5362
3 | 1.1111 | 0.00719 | -0.1732 | 154.5341
3.5 | 1.1512 | 0.00744 | -0.1701 | 154.7312
4 | 1.1897 | 0.00754 | -0.1665 | 157.7851
4.5 | 1.233 | 0.00775 | -0.1641 | 159.0968
5 | 1.2727 | 0.008 | -0.161 | 159.0875
5.5 | 1.2971 | 0.00857 | -0.1549 | 151.3536
6 | 1.3364 | 0.0088 | -0.1519 | 151.8636
6.5 | 1.368 | 0.00926 | -0.1476 | 147.7322
7 | 1.404 | 0.00959 | -0.1442 | 146.4025
7.5 | 1.4246 | 0.01033 | -0.1382 | 137.909
8 | 1.4523 | 0.01104 | -0.1338 | 131.5489
8.5 | 1.4798 | 0.01178 | -0.1295 | 125.6197
9 | 1.5037 | 0.01282 | -0.1248 | 117.2933
9.5 | 1.5287 | 0.01396 | -0.1206 | 109.5057
10 | 1.5557 | 0.0151 | -0.1168 | 103.0265
10.5 | 1.5864 | 0.01616 | -0.1138 | 98.1683
11 | 1.6072 | 0.01775 | -0.1095 | 90.5465
11.5 | 1.6305 | 0.01932 | -0.1059 | 84.3944
12 | 1.6579 | 0.02073 | -0.1029 | 79.9759
13 | 1.7093 | 0.02394 | -0.097 | 71.3993
13.5 | 1.7242 | 0.02631 | -0.0931 | 65.534
14 | 1.7459 | 0.02839 | -0.0902 | 61.497
14.5 | 1.7726 | 0.03012 | -0.088 | 58.8513
15.5 | 1.8758 | 0.03755 | -0.0988 | 49.9547
16 | 1.9116 | 0.04061 | -0.1001 | 47.0721
16.5 | 1.9375 | 0.04413 | -0.1001 | 43.9044
17 | 1.9782 | 0.04849 | -0.1041 | 40.796
17.5 | 2.0015 | 0.05314 | -0.1052 | 37.6647
18 | 2.0161 | 0.05803 | -0.1051 | 34.7424
18.5 | 2.0213 | 0.06258 | -0.1031 | 32.2995
19 | 2.0258 | 0.06724 | -0.1014 | 30.1279
19.5 | 2.024 | 0.07264 | -0.0996 | 27.8634
20 | 2.0218 | 0.07825 | -0.0983 | 25.8377

## 125. Re 14M Mach 0.25 (1)
BIGFOIL.COM POLAR EXPORT
fx76mp160
FX 76-MP-160 |  |  |  | Cl Max: | 2.258 | at alpha= | 13 | deg
JavaFoil+Calcfoil stall+Eppler ext transition |  |  |  | L/D Max: | 181.172 | at alpha= | 4 | deg
Re: | 14000000 |  |  | Cd Min: | 0.00664 | at alpha= | -8 | deg
Mach: | 0.25 |  |  | Cl=0 at alpha= | -8.3934 | deg
|  |  |  | @ Cl=0.1, Cd= | 0.0069252
|  |  |  | @ Cl=0.4, Cd= | 0.0068689
|  |  |  | @ Cl=0.6, Cd= | 0.006765
alpha (deg) | Cl | Cd | Cm | Cl/Cd
-20 | -0.415 | 0.16013 | -0.105 | -2.589
-19.5 | -0.442 | 0.1525 | -0.105 | -2.9
-19 | -0.466 | 0.14448 | -0.106 | -3.227
-18.5 | -0.486 | 0.13826 | -0.107 | -3.516
-18 | -0.502 | 0.13001 | -0.108 | -3.861
-17.5 | -0.513 | 0.12342 | -0.109 | -4.158
-17 | -0.528 | 0.09983 | -0.126 | -5.292
-16.5 | -0.531 | 0.09365 | -0.128 | -5.671
-16 | -0.529 | 0.08819 | -0.129 | -5.995
-15.5 | -0.524 | 0.07876 | -0.135 | -6.648
-15 | -0.508 | 0.07234 | -0.138 | -7.021
-14.5 | -0.491 | 0.06431 | -0.143 | -7.63
-14 | -0.468 | 0.05889 | -0.146 | -7.939
-13.5 | -0.445 | 0.04972 | -0.153 | -8.943
-13 | -0.418 | 0.04101 | -0.159 | -10.203
-12.5 | -0.389 | 0.03261 | -0.166 | -11.931
-12 | -0.365 | 0.01872 | -0.179 | -19.494
-11.5 | -0.328 | 0.01367 | -0.185 | -23.975
-11 | -0.282 | 0.01217 | -0.187 | -23.132
-10.5 | -0.234 | 0.01044 | -0.19 | -22.373
-10 | -0.181 | 0.00986 | -0.191 | -18.404
-9.5 | -0.128 | 0.0089 | -0.194 | -14.352
-9 | -0.071 | 0.00838 | -0.195 | -8.48
-8.5 | -0.013 | 0.0076 | -0.198 | -1.686
-8 | 0.048 | 0.00664 | -0.2 | 7.179
-7.5 | 0.11 | 0.00698 | -0.202 | 15.742
-7 | 0.174 | 0.00707 | -0.204 | 24.603
-6.5 | 0.238 | 0.0068 | -0.205 | 34.959
-6 | 0.302 | 0.00693 | -0.206 | 43.582
-5.5 | 0.367 | 0.00694 | -0.207 | 52.835
-5 | 0.432 | 0.0068 | -0.207 | 63.503
-4.5 | 0.497 | 0.00702 | -0.208 | 70.777
-4 | 0.562 | 0.00686 | -0.209 | 81.924
-3.5 | 0.626 | 0.0067 | -0.209 | 93.472
-3 | 0.694 | 0.00669 | -0.21 | 103.653
-2.5 | 0.758 | 0.007 | -0.211 | 108.327
-2 | 0.818 | 0.00697 | -0.211 | 117.312
-1.5 | 0.882 | 0.00705 | -0.212 | 125.055
-1 | 0.945 | 0.00707 | -0.213 | 133.563
-0.5 | 1.008 | 0.00735 | -0.213 | 137.097
0 | 1.071 | 0.00741 | -0.214 | 144.516
0.5 | 1.134 | 0.00747 | -0.215 | 151.932
1 | 1.197 | 0.00753 | -0.215 | 158.87
1.5 | 1.259 | 0.00757 | -0.216 | 166.305
2 | 1.321 | 0.00787 | -0.216 | 167.882
2.5 | 1.383 | 0.00829 | -0.217 | 166.8
3 | 1.444 | 0.00846 | -0.217 | 170.686
3.5 | 1.505 | 0.00863 | -0.218 | 174.283
4 | 1.565 | 0.00864 | -0.218 | 181.172
4.5 | 1.626 | 0.00921 | -0.219 | 176.495
5 | 1.685 | 0.00944 | -0.219 | 178.573
5.5 | 1.744 | 0.00967 | -0.22 | 180.309
6 | 1.803 | 0.01051 | -0.22 | 171.511
6.5 | 1.86 | 0.01336 | -0.221 | 139.155
7 | 1.916 | 0.01387 | -0.221 | 138.126
7.5 | 1.971 | 0.01438 | -0.221 | 137.1
8 | 2.008 | 0.01632 | -0.22 | 123.048
8.5 | 2.05 | 0.01696 | -0.219 | 120.844
9 | 2.097 | 0.01757 | -0.219 | 119.382
9.5 | 2.139 | 0.01827 | -0.219 | 117.082
10 | 2.165 | 0.02004 | -0.218 | 108.038
10.5 | 2.195 | 0.02095 | -0.218 | 104.79
11 | 2.22 | 0.0219 | -0.218 | 101.356
11.5 | 2.235 | 0.024 | -0.218 | 93.111
12 | 2.247 | 0.02534 | -0.217 | 88.645
12.5 | 2.256 | 0.02671 | -0.217 | 84.458
13 | 2.258 | 0.02814 | -0.217 | 80.253
13.5 | 2.254 | 0.02968 | -0.217 | 75.965
14 | 2.241 | 0.03155 | -0.216 | 71.032
14.5 | 2.215 | 0.03333 | -0.216 | 66.452
15 | 2.18 | 0.03517 | -0.216 | 61.972
15.5 | 2.136 | 0.03721 | -0.215 | 57.403
16 | 2.083 | 0.03946 | -0.215 | 52.797
16.5 | 2.021 | 0.04207 | -0.215 | 48.045
17 | 1.951 | 0.04478 | -0.214 | 43.558
17.5 | 1.873 | 0.04757 | -0.214 | 39.377
18 | 1.789 | 0.05062 | -0.213 | 35.349

## 126. Re 14M Mach 0.25 (2)
BIGFOIL.COM POLAR EXPORT
fx76mp160
FX 76-MP-160 |  |  |  | Cl Max: | 1.9892 | at alpha= | 18.5 | deg
XFOIL ncrit=9 |  |  |  | L/D Max: | 154.822 | at alpha= | 2.5 | deg
Re: | 14000000 |  |  | Cd Min: | 0.15088 | at alpha= | -20 | deg
Mach: | 0.25 |  |  | Cl=0 at alpha= | -7.2884 | deg
|  |  |  | @ Cl=0.1, Cd= | 0.0057719
|  |  |  | @ Cl=0.4, Cd= | 0.0051834
|  |  |  | @ Cl=0.6, Cd= | 0.0056153
alpha (deg) | Cl | Cd | Cm | Cl/Cd
-20 | -0.5358 | 0.15088 | -0.0748 | -3.5512
-19.5 | -0.5504 | 0.13968 | -0.0823 | -3.9404
-18.5 | -0.6065 | 0.11434 | -0.0995 | -5.3044
-18 | -1.1891 | 0.03351 | -0.1713 | -35.4849
-17.5 | -1.2063 | 0.02457 | -0.1805 | -49.0965
-17 | -1.176 | 0.02157 | -0.182 | -54.5202
-16.5 | -1.1451 | 0.01894 | -0.1829 | -60.4593
-16 | -1.1039 | 0.01671 | -0.184 | -66.0622
-15.5 | -1.044 | 0.01552 | -0.1845 | -67.268
-15 | -0.9738 | 0.01387 | -0.1874 | -70.2091
-14.5 | -0.8914 | 0.01265 | -0.1917 | -70.4664
-14 | -0.8277 | 0.01165 | -0.1922 | -71.0472
-13.5 | -0.7659 | 0.01089 | -0.192 | -70.3306
-13 | -0.7044 | 0.01021 | -0.1916 | -68.9912
-12.5 | -0.6428 | 0.00963 | -0.1913 | -66.7497
-12 | -0.5812 | 0.00912 | -0.1909 | -63.7281
-11.5 | -0.5195 | 0.00866 | -0.1906 | -59.9885
-11 | -0.458 | 0.00825 | -0.1903 | -55.5152
-10.5 | -0.396 | 0.00789 | -0.1901 | -50.1901
-10 | -0.3344 | 0.00754 | -0.1899 | -44.3501
-9.5 | -0.2729 | 0.00727 | -0.1898 | -37.5378
-9 | -0.2108 | 0.00699 | -0.1898 | -30.1574
-8.5 | -0.1491 | 0.00668 | -0.1898 | -22.3204
-8 | -0.0876 | 0.00641 | -0.1899 | -13.6661
-7.5 | -0.0262 | 0.00618 | -0.19 | -4.2395
-7 | 0.0357 | 0.00595 | -0.1902 | 6
-6.5 | 0.0967 | 0.00578 | -0.1903 | 16.7301
-6 | 0.1576 | 0.00563 | -0.1905 | 27.9929
-5.5 | 0.2177 | 0.00553 | -0.1905 | 39.3671
-5 | 0.2775 | 0.00545 | -0.1905 | 50.9174
-4.5 | 0.3379 | 0.0052 | -0.1908 | 64.9808
-4 | 0.3976 | 0.00518 | -0.1909 | 76.7568
-3.5 | 0.4544 | 0.00526 | -0.1904 | 86.3878
-3 | 0.5101 | 0.00536 | -0.1898 | 95.1679
-2.5 | 0.563 | 0.00557 | -0.1886 | 101.0772
-2 | 0.6202 | 0.00564 | -0.1883 | 109.9645
-1.5 | 0.6745 | 0.00579 | -0.1874 | 116.494
-1 | 0.7293 | 0.0059 | -0.1867 | 123.6102
-0.5 | 0.785 | 0.00594 | -0.1862 | 132.1549
0 | 0.8394 | 0.00607 | -0.1854 | 138.2867
0.5 | 0.8896 | 0.0063 | -0.1838 | 141.2063
1 | 0.9435 | 0.00637 | -0.183 | 148.1162
1.5 | 0.9941 | 0.00659 | -0.1814 | 150.8498
2 | 1.0411 | 0.00686 | -0.1792 | 151.7638
2.5 | 1.0884 | 0.00703 | -0.1771 | 154.8222
3 | 1.1218 | 0.00728 | -0.1719 | 154.0934
3.5 | 1.16 | 0.00761 | -0.1679 | 152.431
4 | 1.2023 | 0.00783 | -0.1648 | 153.5504
4.5 | 1.2422 | 0.00814 | -0.1612 | 152.6044
5.5 | 1.303 | 0.00913 | -0.1508 | 142.7163
6 | 1.3409 | 0.0095 | -0.1472 | 141.1474
6.5 | 1.3729 | 0.01013 | -0.1428 | 135.5281
7.5 | 1.4324 | 0.01162 | -0.1336 | 123.2702
8 | 1.4592 | 0.01262 | -0.1289 | 115.626
8.5 | 1.4897 | 0.01346 | -0.1248 | 110.6761
9 | 1.5137 | 0.01476 | -0.1201 | 102.5542
9.5 | 1.5409 | 0.01608 | -0.116 | 95.8271
10 | 1.5675 | 0.01749 | -0.112 | 89.6226
10.5 | 1.5997 | 0.01877 | -0.1089 | 85.2264
11.5 | 1.6494 | 0.02227 | -0.1014 | 74.0638
12 | 1.6724 | 0.02428 | -0.0977 | 68.8797
12.5 | 1.7043 | 0.02583 | -0.0951 | 65.9814
13 | 1.7291 | 0.02792 | -0.092 | 61.9305
13.5 | 1.7398 | 0.03098 | -0.0878 | 56.1588
14 | 1.7655 | 0.0332 | -0.0851 | 53.1777
14.5 | 1.7898 | 0.03563 | -0.0826 | 50.2329
15 | 1.8064 | 0.03864 | -0.0797 | 46.7495
15.5 | 1.9061 | 0.04604 | -0.0976 | 41.401
16 | 1.9527 | 0.0509 | -0.1022 | 38.3635
17 | 1.9576 | 0.05899 | -0.0942 | 33.1853
17.5 | 1.9683 | 0.06556 | -0.0951 | 30.0229
18 | 1.9774 | 0.07149 | -0.0951 | 27.6598
18.5 | 1.9892 | 0.07775 | -0.096 | 25.5846
19 | 1.9865 | 0.0841 | -0.095 | 23.6207
19.5 | 1.9774 | 0.09096 | -0.094 | 21.7392
20 | 1.9706 | 0.09766 | -0.0934 | 20.1782

## 127. Re 14M Mach 0.50 (1)
BIGFOIL.COM POLAR EXPORT
fx76mp160
FX 76-MP-160 |  |  |  | Cl Max: | 2.215 | at alpha= | 9.5 | deg
JavaFoil+Calcfoil stall+Eppler ext transition |  |  |  | L/D Max: | 164.63 | at alpha= | 1.5 | deg
Re: | 14000000 |  |  | Cd Min: | 0.00692 | at alpha= | -6 | deg
Mach: | 0.5 |  |  | Cl=0 at alpha= | -8.4016 | deg
|  |  |  | @ Cl=0.1, Cd= | 0.0093819
|  |  |  | @ Cl=0.4, Cd= | 0.0070779
|  |  |  | @ Cl=0.6, Cd= | 0.0074412
alpha (deg) | Cl | Cd | Cm | Cl/Cd
-20 | -0.661 | 0.16861 | -0.119 | -3.922
-19.5 | -0.633 | 0.16461 | -0.12 | -3.847
-19 | -0.605 | 0.16068 | -0.12 | -3.767
-18.5 | -0.577 | 0.15137 | -0.121 | -3.813
-18 | -0.549 | 0.14699 | -0.121 | -3.735
-17.5 | -0.521 | 0.14368 | -0.122 | -3.625
-17 | -0.492 | 0.13146 | -0.121 | -3.745
-16.5 | -0.464 | 0.12312 | -0.122 | -3.769
-16 | -0.436 | 0.11266 | -0.124 | -3.871
-15.5 | -0.408 | 0.10565 | -0.124 | -3.859
-15 | -0.382 | 0.09443 | -0.134 | -4.044
-14.5 | -0.356 | 0.08348 | -0.142 | -4.262
-14 | -0.328 | 0.07652 | -0.146 | -4.284
-13.5 | -0.299 | 0.07144 | -0.147 | -4.187
-13 | -0.273 | 0.06209 | -0.156 | -4.392
-12.5 | -0.247 | 0.05182 | -0.165 | -4.759
-12 | -0.206 | 0.0877 | -0.114 | -2.35
-11.5 | -0.178 | 0.075 | -0.125 | -2.38
-11 | -0.15 | 0.06723 | -0.129 | -2.233
-10.5 | -0.124 | 0.0543 | -0.15 | -2.274
-10 | -0.095 | 0.04666 | -0.16 | -2.043
-9.5 | -0.095 | 0.03943 | -0.169 | -2.418
-9 | -0.062 | 0.02868 | -0.185 | -2.157
-8.5 | -0.012 | 0.01333 | -0.21 | -0.937
-8 | 0.049 | 0.01019 | -0.216 | 4.76
-7.5 | 0.114 | 0.00916 | -0.218 | 12.438
-7 | 0.183 | 0.00842 | -0.221 | 21.747
-6.5 | 0.255 | 0.00764 | -0.224 | 33.333
-6 | 0.326 | 0.00692 | -0.225 | 47.14
-5.5 | 0.401 | 0.00708 | -0.228 | 56.668
-5 | 0.478 | 0.00732 | -0.231 | 65.379
-4.5 | 0.553 | 0.00757 | -0.233 | 73.014
-4 | 0.626 | 0.00737 | -0.233 | 84.926
-3.5 | 0.699 | 0.00735 | -0.234 | 95.105
-3 | 0.776 | 0.00761 | -0.235 | 101.99
-2.5 | 0.847 | 0.00752 | -0.236 | 112.662
-2 | 0.913 | 0.00755 | -0.236 | 120.957
-1.5 | 0.984 | 0.00756 | -0.237 | 130.037
-1 | 1.054 | 0.00802 | -0.238 | 131.398
-0.5 | 1.124 | 0.00814 | -0.239 | 138.15
0 | 1.195 | 0.00818 | -0.239 | 146.007
0.5 | 1.264 | 0.00831 | -0.24 | 152.064
1 | 1.333 | 0.0084 | -0.24 | 158.795
1.5 | 1.402 | 0.00851 | -0.241 | 164.63
2 | 1.47 | 0.00915 | -0.242 | 160.666
2.5 | 1.538 | 0.00965 | -0.242 | 159.323
3 | 1.605 | 0.00986 | -0.243 | 162.739
3.5 | 1.672 | 0.01019 | -0.244 | 164.091
4 | 1.737 | 0.01385 | -0.244 | 125.404
4.5 | 1.787 | 0.01498 | -0.243 | 119.312
5 | 1.848 | 0.01563 | -0.243 | 118.245
5.5 | 1.9 | 0.01718 | -0.242 | 110.578
6 | 1.957 | 0.01798 | -0.242 | 108.832
6.5 | 2.004 | 0.01888 | -0.241 | 106.153
7 | 2.055 | 0.01975 | -0.241 | 104.066
7.5 | 2.102 | 0.0219 | -0.241 | 96.003
8 | 2.144 | 0.0232 | -0.241 | 92.401
8.5 | 2.178 | 0.02457 | -0.241 | 88.642
9 | 2.207 | 0.02737 | -0.24 | 80.656
9.5 | 2.215 | 0.02947 | -0.24 | 75.16
10 | 2.176 | 0.03338 | -0.239 | 65.175
10.5 | 2.093 | 0.0367 | -0.239 | 57.046
11 | 1.877 | 0.04082 | -0.238 | 45.983
11.5 | 1.315 | 0.04692 | -0.237 | 28.028
12 | 1.344 | 0.04916 | -0.236 | 27.35
12.5 | 1.369 | 0.05596 | -0.235 | 24.468
13 | 1.404 | 0.05218 | -0.236 | 26.899
13.5 | 1.419 | 0.06418 | -0.233 | 22.112
14 | 1.299 | 0.12709 | -0.182 | 10.222
14.5 | 1.356 | 0.12134 | -0.197 | 11.175

## 128. Re 14M Mach 0.50 (2)
BIGFOIL.COM POLAR EXPORT
fx76mp160
FX 76-MP-160 |  |  |  | Cl Max: | 1.867 | at alpha= | 15.5 | deg
XFOIL ncrit=9 |  |  |  | L/D Max: | 144.978 | at alpha= | 1 | deg
Re: | 14000000 |  |  | Cd Min: | 0.16752 | at alpha= | 20 | deg
Mach: | 0.5 |  |  | Cl=0 at alpha= | -7.0033 | deg
|  |  |  | @ Cl=0.1, Cd= | 0.0062784
|  |  |  | @ Cl=0.4, Cd= | 0.005564
|  |  |  | @ Cl=0.6, Cd= | 0.0055974
alpha (deg) | Cl | Cd | Cm | Cl/Cd
-15 | -0.1951 | 0.12614 | -0.1173 | -1.5467
-14.5 | -0.1663 | 0.12121 | -0.1204 | -1.372
-14 | -0.157 | 0.11351 | -0.1251 | -1.3831
-13.5 | -0.1631 | 0.10379 | -0.1314 | -1.5714
-13 | -0.1692 | 0.09454 | -0.1377 | -1.7897
-12.5 | -0.1746 | 0.08573 | -0.144 | -2.0366
-12 | -0.1975 | 0.07517 | -0.1524 | -2.6274
-11.5 | -0.2332 | 0.06394 | -0.1622 | -3.6472
-11 | -0.2924 | 0.05098 | -0.1753 | -5.7356
-10.5 | -0.3279 | 0.04013 | -0.1872 | -8.1709
-10 | -0.3608 | 0.02497 | -0.2073 | -14.4493
-9.5 | -0.3436 | 0.01411 | -0.228 | -24.3515
-9 | -0.2989 | 0.01021 | -0.2267 | -29.2752
-8.5 | -0.2289 | 0.00864 | -0.224 | -26.4931
-8 | -0.1532 | 0.0078 | -0.2218 | -19.641
-7.5 | -0.0761 | 0.00719 | -0.2201 | -10.5841
-7 | 0.0005 | 0.0067 | -0.2187 | 0.074627
-6.5 | 0.0755 | 0.00637 | -0.2175 | 11.8524
-6 | 0.1504 | 0.00609 | -0.2166 | 24.6962
-5.5 | 0.2234 | 0.00589 | -0.2158 | 37.9287
-5 | 0.2951 | 0.00575 | -0.215 | 51.3217
-4.5 | 0.3674 | 0.00561 | -0.2146 | 65.4902
-4 | 0.4383 | 0.00551 | -0.2142 | 79.5463
-3.5 | 0.5046 | 0.00541 | -0.2132 | 93.2717
-3 | 0.5697 | 0.0055 | -0.212 | 103.5818
-2.5 | 0.6288 | 0.00569 | -0.2098 | 110.5097
-2 | 0.6888 | 0.00586 | -0.2079 | 117.5427
-1.5 | 0.7494 | 0.00601 | -0.2062 | 124.6922
-1 | 0.8061 | 0.00621 | -0.2037 | 129.8068
-0.5 | 0.8635 | 0.00637 | -0.2015 | 135.5573
0 | 0.9027 | 0.00656 | -0.1956 | 137.6067
0.5 | 0.951 | 0.00674 | -0.1915 | 141.0979
1 | 1.0047 | 0.00693 | -0.1885 | 144.9784
1.5 | 1.0411 | 0.00736 | -0.1823 | 141.4538
2 | 1.0781 | 0.00782 | -0.1763 | 137.8645
2.5 | 1.1178 | 0.00832 | -0.171 | 134.351
3 | 1.1549 | 0.00895 | -0.1655 | 129.0391
3.5 | 1.1793 | 0.01001 | -0.1582 | 117.8122
4 | 1.2171 | 0.01095 | -0.1532 | 111.1507
4.5 | 1.2599 | 0.01184 | -0.1492 | 106.4105
5 | 1.2945 | 0.01301 | -0.1441 | 99.5004
5.5 | 1.3234 | 0.01451 | -0.1383 | 91.2061
6 | 1.3658 | 0.01556 | -0.1344 | 87.7763
7 | 1.444 | 0.01818 | -0.1259 | 79.4279
7.5 | 1.4733 | 0.01996 | -0.1206 | 73.8126
8 | 1.5082 | 0.02166 | -0.1162 | 69.6307
8.5 | 1.5439 | 0.02335 | -0.1119 | 66.1199
9 | 1.588 | 0.02484 | -0.1085 | 63.9291
9.5 | 1.62 | 0.02709 | -0.1044 | 59.8007
10 | 1.6456 | 0.02998 | -0.1 | 54.8899
10.5 | 1.6875 | 0.03221 | -0.0972 | 52.3906
11 | 1.7237 | 0.03469 | -0.0937 | 49.6887
11.5 | 1.7382 | 0.03842 | -0.0886 | 45.2421
12 | 1.7594 | 0.04206 | -0.0846 | 41.8307
12.5 | 1.7885 | 0.04532 | -0.081 | 39.4638
13 | 1.8141 | 0.04897 | -0.0776 | 37.0451
13.5 | 1.8388 | 0.05284 | -0.0743 | 34.7994
14 | 1.8332 | 0.05919 | -0.0709 | 30.9714
14.5 | 1.8488 | 0.06423 | -0.0684 | 28.7841
15 | 1.8612 | 0.06984 | -0.0664 | 26.6495
15.5 | 1.867 | 0.07633 | -0.0651 | 24.4596
16 | 1.8369 | 0.08662 | -0.0654 | 21.2064
17 | 1.8315 | 0.1031 | -0.0673 | 17.7643
18 | 1.818 | 0.12573 | -0.0788 | 14.4596
18.5 | 1.8075 | 0.13594 | -0.0831 | 13.2963
19 | 1.8018 | 0.14554 | -0.0873 | 12.3801
19.5 | 1.8011 | 0.15703 | -0.0952 | 11.4698
20 | 1.7957 | 0.16752 | -0.1016 | 10.7193

## 129. Re 16M Mach 0.00 (1)
BIGFOIL.COM POLAR EXPORT
fx76mp160
FX 76-MP-160 |  |  |  | Cl Max: | 2.299 | at alpha= | 14.5 | deg
JavaFoil+Calcfoil stall+Eppler ext transition |  |  |  | L/D Max: | 187.253 | at alpha= | 5.5 | deg
Re: | 16000000 |  |  | Cd Min: | 0.00645 | at alpha= | -8.5 | deg
Mach: | 0 |  |  | Cl=0 at alpha= | -8.3917 | deg
|  |  |  | @ Cl=0.1, Cd= | 0.0068402
|  |  |  | @ Cl=0.4, Cd= | 0.0067516
|  |  |  | @ Cl=0.6, Cd= | 0.0064978
alpha (deg) | Cl | Cd | Cm | Cl/Cd
-20 | -0.673 | 0.13648 | -0.112 | -4.931
-19.5 | -0.673 | 0.12723 | -0.116 | -5.289
-19 | -0.671 | 0.1182 | -0.119 | -5.676
-18.5 | -0.673 | 0.09858 | -0.128 | -6.827
-18 | -0.664 | 0.09338 | -0.13 | -7.115
-17.5 | -0.653 | 0.0881 | -0.131 | -7.416
-17 | -0.645 | 0.07784 | -0.136 | -8.28
-16.5 | -0.628 | 0.07296 | -0.138 | -8.611
-16 | -0.609 | 0.06847 | -0.139 | -8.896
-15.5 | -0.592 | 0.05853 | -0.145 | -10.109
-15 | -0.569 | 0.04932 | -0.151 | -11.542
-14.5 | -0.54 | 0.04497 | -0.153 | -11.998
-14 | -0.519 | 0.03128 | -0.163 | -16.608
-13.5 | -0.495 | 0.02146 | -0.171 | -23.057
-13 | -0.461 | 0.01677 | -0.175 | -27.483
-12.5 | -0.422 | 0.01367 | -0.178 | -30.913
-12 | -0.378 | 0.01262 | -0.18 | -29.942
-11.5 | -0.333 | 0.01063 | -0.183 | -31.351
-11 | -0.284 | 0.01002 | -0.184 | -28.337
-10.5 | -0.234 | 0.00881 | -0.186 | -26.563
-10 | -0.181 | 0.00859 | -0.187 | -21.067
-9.5 | -0.127 | 0.00775 | -0.19 | -16.386
-9 | -0.071 | 0.00667 | -0.192 | -10.608
-8.5 | -0.013 | 0.00645 | -0.193 | -1.956
-8 | 0.047 | 0.00704 | -0.196 | 6.674
-7.5 | 0.108 | 0.00681 | -0.197 | 15.838
-7 | 0.169 | 0.00666 | -0.198 | 25.386
-6.5 | 0.231 | 0.00681 | -0.199 | 33.899
-6 | 0.293 | 0.00666 | -0.199 | 44.061
-5.5 | 0.356 | 0.00657 | -0.2 | 54.12
-5 | 0.419 | 0.00683 | -0.201 | 61.298
-4.5 | 0.481 | 0.00676 | -0.202 | 71.245
-4 | 0.544 | 0.00656 | -0.202 | 82.914
-3.5 | 0.607 | 0.00649 | -0.203 | 93.551
-3 | 0.672 | 0.00675 | -0.203 | 99.551
-2.5 | 0.734 | 0.00676 | -0.204 | 108.595
-2 | 0.793 | 0.00678 | -0.205 | 116.932
-1.5 | 0.854 | 0.00678 | -0.205 | 125.966
-1 | 0.915 | 0.00709 | -0.206 | 129.112
-0.5 | 0.976 | 0.00712 | -0.207 | 137.119
0 | 1.038 | 0.00713 | -0.207 | 145.651
0.5 | 1.099 | 0.00716 | -0.208 | 153.466
1 | 1.16 | 0.00725 | -0.208 | 160.022
1.5 | 1.22 | 0.00728 | -0.209 | 167.675
2 | 1.28 | 0.00784 | -0.209 | 163.35
2.5 | 1.34 | 0.0079 | -0.21 | 169.635
3 | 1.4 | 0.00804 | -0.21 | 174.095
3.5 | 1.459 | 0.00815 | -0.211 | 178.958
4 | 1.518 | 0.00851 | -0.211 | 178.448
4.5 | 1.577 | 0.00866 | -0.212 | 182.091
5 | 1.635 | 0.00884 | -0.212 | 184.994
5.5 | 1.693 | 0.00904 | -0.213 | 187.253
6 | 1.75 | 0.00974 | -0.213 | 179.538
6.5 | 1.805 | 0.01 | -0.214 | 180.504
7 | 1.861 | 0.01023 | -0.214 | 181.826
7.5 | 1.915 | 0.01053 | -0.214 | 181.833
8 | 1.969 | 0.01112 | -0.215 | 177.099
8.5 | 2.022 | 0.01461 | -0.215 | 138.36
9 | 2.064 | 0.01505 | -0.215 | 137.183
9.5 | 2.1 | 0.01629 | -0.214 | 128.964
10 | 2.13 | 0.01768 | -0.213 | 120.475
10.5 | 2.166 | 0.01844 | -0.213 | 117.449
11 | 2.198 | 0.01915 | -0.213 | 114.727
11.5 | 2.218 | 0.02085 | -0.212 | 106.367
12 | 2.243 | 0.02179 | -0.212 | 102.907
12.5 | 2.264 | 0.02277 | -0.212 | 99.443
13 | 2.278 | 0.02397 | -0.212 | 95.063
13.5 | 2.288 | 0.02513 | -0.211 | 91.052
14 | 2.298 | 0.02627 | -0.211 | 87.489
14.5 | 2.299 | 0.02753 | -0.211 | 83.486
15 | 2.293 | 0.02888 | -0.211 | 79.401
15.5 | 2.28 | 0.03061 | -0.21 | 74.479
16 | 2.261 | 0.03249 | -0.21 | 69.595
16.5 | 2.242 | 0.03408 | -0.209 | 65.784
17 | 2.219 | 0.0356 | -0.209 | 62.328
17.5 | 2.191 | 0.03744 | -0.209 | 58.516
18 | 2.159 | 0.03934 | -0.209 | 54.885
18.5 | 2.123 | 0.04137 | -0.208 | 51.308
19 | 2.083 | 0.0437 | -0.208 | 47.673
19.5 | 2.041 | 0.0461 | -0.207 | 44.268

## 130. Re 16M Mach 0.00 (2)
BIGFOIL.COM POLAR EXPORT
fx76mp160
FX 76-MP-160 |  |  |  | Cl Max: | 2.0489 | at alpha= | 20 | deg
XFOIL ncrit=9 |  |  |  | L/D Max: | 161.533 | at alpha= | 4.5 | deg
Re: | 16000000 |  |  | Cd Min: | 0.07282 | at alpha= | 20 | deg
Mach: | 0 |  |  | Cl=0 at alpha= | -7.3711 | deg
|  |  |  | @ Cl=0.1, Cd= | 0.0055809
|  |  |  | @ Cl=0.4, Cd= | 0.0052111
|  |  |  | @ Cl=0.6, Cd= | 0.0056543
alpha (deg) | Cl | Cd | Cm | Cl/Cd
-20 | -1.404 | 0.01983 | -0.1608 | -70.8018
-19.5 | -1.373 | 0.01802 | -0.1616 | -76.1931
-19 | -1.339 | 0.01649 | -0.1622 | -81.2007
-18.5 | -1.2919 | 0.01546 | -0.1629 | -83.564
-18 | -1.2417 | 0.01461 | -0.1636 | -84.9897
-17.5 | -1.189 | 0.01382 | -0.1644 | -86.0347
-17 | -1.1334 | 0.01316 | -0.1655 | -86.1246
-16 | -0.992 | 0.01183 | -0.1734 | -83.8546
-15.5 | -0.9293 | 0.0112 | -0.1756 | -82.9732
-15 | -0.8707 | 0.01058 | -0.177 | -82.2968
-14.5 | -0.814 | 0.0101 | -0.1777 | -80.5941
-14 | -0.7591 | 0.00953 | -0.1781 | -79.6537
-13.5 | -0.7033 | 0.00909 | -0.1784 | -77.3707
-13 | -0.6472 | 0.00868 | -0.1788 | -74.5622
-12.5 | -0.5906 | 0.00832 | -0.1791 | -70.9856
-12 | -0.5337 | 0.008 | -0.1795 | -66.7125
-11.5 | -0.4767 | 0.00771 | -0.1799 | -61.8288
-11 | -0.4194 | 0.00743 | -0.1802 | -56.4468
-10.5 | -0.362 | 0.00719 | -0.1806 | -50.3477
-10 | -0.3047 | 0.00696 | -0.1809 | -43.7787
-9 | -0.1888 | 0.00651 | -0.1818 | -29.0015
-8.5 | -0.131 | 0.00627 | -0.1822 | -20.8931
-8 | -0.0732 | 0.00607 | -0.1825 | -12.0593
-7.5 | -0.0149 | 0.00587 | -0.183 | -2.5383
-7 | 0.0429 | 0.00571 | -0.1833 | 7.5131
-6.5 | 0.1004 | 0.00558 | -0.1836 | 17.9928
-6 | 0.1573 | 0.00548 | -0.1838 | 28.7044
-5.5 | 0.2145 | 0.0054 | -0.184 | 39.7222
-5 | 0.272 | 0.00528 | -0.1843 | 51.5152
-4.5 | 0.3287 | 0.00512 | -0.1845 | 64.1992
-4 | 0.3835 | 0.00519 | -0.1842 | 73.8921
-3.5 | 0.4382 | 0.00526 | -0.1839 | 83.308
-3 | 0.489 | 0.00547 | -0.1829 | 89.3967
-2.5 | 0.5445 | 0.00551 | -0.1828 | 98.8203
-2 | 0.5977 | 0.00565 | -0.1823 | 105.7876
-1.5 | 0.6515 | 0.00575 | -0.1818 | 113.3043
-1 | 0.7065 | 0.00579 | -0.1817 | 122.0207
0 | 0.8119 | 0.00601 | -0.1805 | 135.0915
0.5 | 0.8643 | 0.00613 | -0.1799 | 140.9951
1 | 0.9162 | 0.00622 | -0.1791 | 147.299
1.5 | 0.9635 | 0.00652 | -0.1775 | 147.7761
2 | 1.0128 | 0.00672 | -0.1763 | 150.7143
2.5 | 1.0605 | 0.00689 | -0.1748 | 153.9187
3 | 1.1059 | 0.00717 | -0.1728 | 154.2399
3.5 | 1.1533 | 0.00735 | -0.1713 | 156.9116
4 | 1.1946 | 0.0074 | -0.1684 | 161.4324
4.5 | 1.2325 | 0.00763 | -0.1649 | 161.5334
5 | 1.2679 | 0.00799 | -0.161 | 158.6859
5.5 | 1.3016 | 0.00836 | -0.1568 | 155.6938
6 | 1.3377 | 0.00863 | -0.1532 | 155.0058
6.5 | 1.3747 | 0.00895 | -0.1499 | 153.5978
7 | 1.4024 | 0.00947 | -0.145 | 148.0887
7.5 | 1.4261 | 0.01013 | -0.1397 | 140.7799
8 | 1.4555 | 0.01073 | -0.1355 | 135.6477
9.5 | 1.5281 | 0.01353 | -0.1216 | 112.9416
10 | 1.5611 | 0.01431 | -0.1188 | 109.0915
10.5 | 1.5883 | 0.01548 | -0.1152 | 102.6034
11 | 1.6064 | 0.0171 | -0.1106 | 93.9415
11.5 | 1.6339 | 0.01839 | -0.1075 | 88.8472
12 | 1.6595 | 0.01983 | -0.1043 | 83.6863
12.5 | 1.6913 | 0.02099 | -0.102 | 80.5765
13 | 1.7049 | 0.02322 | -0.0977 | 73.4238
13.5 | 1.7253 | 0.02516 | -0.0945 | 68.5731
14 | 1.7516 | 0.02683 | -0.092 | 65.2851
14.5 | 1.7721 | 0.02891 | -0.0892 | 61.2971
15 | 1.7904 | 0.03121 | -0.0863 | 57.3662
16 | 1.8936 | 0.03813 | -0.0969 | 49.6617
16.5 | 1.9164 | 0.04061 | -0.0952 | 47.1903
17 | 1.9685 | 0.04486 | -0.1014 | 43.881
17.5 | 1.9923 | 0.04949 | -0.1028 | 40.2566
18 | 2.0113 | 0.05391 | -0.1031 | 37.3085
18.5 | 2.0346 | 0.05844 | -0.1044 | 34.8152
19 | 2.0442 | 0.06313 | -0.1036 | 32.3808
19.5 | 2.0473 | 0.06788 | -0.1019 | 30.1606
20 | 2.0489 | 0.07282 | -0.1004 | 28.1365

## 131. Re 16M Mach 0.10 (1)
BIGFOIL.COM POLAR EXPORT
fx76mp160
FX 76-MP-160 |  |  |  | Cl Max: | 2.294 | at alpha= | 14 | deg
JavaFoil+Calcfoil stall+Eppler ext transition |  |  |  | L/D Max: | 186.855 | at alpha= | 5.5 | deg
Re: | 16000000 |  |  | Cd Min: | 0.00648 | at alpha= | -8.5 | deg
Mach: | 0.1 |  |  | Cl=0 at alpha= | -8.3917 | deg
|  |  |  | @ Cl=0.1, Cd= | 0.0068474
|  |  |  | @ Cl=0.4, Cd= | 0.0067947
|  |  |  | @ Cl=0.6, Cd= | 0.0065332
alpha (deg) | Cl | Cd | Cm | Cl/Cd
-20 | -0.647 | 0.1396 | -0.111 | -4.635
-19.5 | -0.648 | 0.13225 | -0.113 | -4.901
-19 | -0.647 | 0.12568 | -0.114 | -5.146
-18.5 | -0.655 | 0.10052 | -0.128 | -6.511
-18 | -0.649 | 0.09507 | -0.129 | -6.822
-17.5 | -0.64 | 0.08986 | -0.131 | -7.12
-17 | -0.628 | 0.08463 | -0.132 | -7.425
-16.5 | -0.619 | 0.07456 | -0.138 | -8.297
-16 | -0.601 | 0.06984 | -0.139 | -8.609
-15.5 | -0.585 | 0.06006 | -0.145 | -9.742
-15 | -0.559 | 0.05551 | -0.147 | -10.064
-14.5 | -0.542 | 0.04012 | -0.157 | -13.511
-14 | -0.51 | 0.03689 | -0.159 | -13.828
-13.5 | -0.487 | 0.02543 | -0.168 | -19.153
-13 | -0.459 | 0.01762 | -0.175 | -26.033
-12.5 | -0.421 | 0.01406 | -0.179 | -29.972
-12 | -0.377 | 0.01291 | -0.18 | -29.222
-11.5 | -0.333 | 0.01083 | -0.183 | -30.748
-11 | -0.284 | 0.01018 | -0.185 | -27.906
-10.5 | -0.234 | 0.00894 | -0.187 | -26.231
-10 | -0.181 | 0.00869 | -0.188 | -20.867
-9.5 | -0.127 | 0.00781 | -0.191 | -16.292
-9 | -0.071 | 0.00746 | -0.192 | -9.465
-8.5 | -0.013 | 0.00648 | -0.194 | -1.955
-8 | 0.047 | 0.00683 | -0.196 | 6.878
-7.5 | 0.108 | 0.00685 | -0.198 | 15.814
-7 | 0.17 | 0.0067 | -0.199 | 25.347
-6.5 | 0.232 | 0.00679 | -0.2 | 34.191
-6 | 0.295 | 0.0067 | -0.2 | 43.991
-5.5 | 0.357 | 0.00662 | -0.201 | 54.006
-5 | 0.421 | 0.00688 | -0.202 | 61.168
-4.5 | 0.484 | 0.0068 | -0.203 | 71.105
-4 | 0.547 | 0.00655 | -0.203 | 83.464
-3.5 | 0.61 | 0.00653 | -0.204 | 93.365
-3 | 0.675 | 0.00674 | -0.205 | 100.151
-2.5 | 0.738 | 0.00675 | -0.205 | 109.201
-2 | 0.796 | 0.00678 | -0.206 | 117.525
-1.5 | 0.858 | 0.00678 | -0.206 | 126.583
-1 | 0.92 | 0.00714 | -0.207 | 128.87
-0.5 | 0.981 | 0.00717 | -0.208 | 136.847
0 | 1.043 | 0.00714 | -0.208 | 146.113
0.5 | 1.104 | 0.00717 | -0.209 | 153.948
1 | 1.165 | 0.00727 | -0.209 | 160.387
1.5 | 1.226 | 0.00728 | -0.21 | 168.352
2 | 1.286 | 0.00786 | -0.21 | 163.593
2.5 | 1.347 | 0.00793 | -0.211 | 169.756
3 | 1.407 | 0.00807 | -0.211 | 174.216
3.5 | 1.466 | 0.00822 | -0.212 | 178.358
4 | 1.525 | 0.00855 | -0.212 | 178.43
4.5 | 1.584 | 0.00873 | -0.213 | 181.513
5 | 1.643 | 0.00892 | -0.213 | 184.213
5.5 | 1.701 | 0.0091 | -0.214 | 186.855
6 | 1.758 | 0.00985 | -0.214 | 178.532
6.5 | 1.814 | 0.01011 | -0.215 | 179.401
7 | 1.869 | 0.01035 | -0.215 | 180.602
7.5 | 1.924 | 0.01064 | -0.216 | 180.851
8 | 1.978 | 0.01124 | -0.216 | 176.055
8.5 | 2.03 | 0.01484 | -0.216 | 136.859
9 | 2.065 | 0.01598 | -0.215 | 129.203
9.5 | 2.108 | 0.01651 | -0.215 | 127.679
10 | 2.137 | 0.01794 | -0.214 | 119.152
10.5 | 2.172 | 0.01872 | -0.214 | 116.005
11 | 2.202 | 0.0195 | -0.214 | 112.882
11.5 | 2.222 | 0.02121 | -0.213 | 104.802
12 | 2.246 | 0.02213 | -0.213 | 101.481
12.5 | 2.266 | 0.02318 | -0.213 | 97.732
13 | 2.276 | 0.02457 | -0.212 | 92.617
13.5 | 2.287 | 0.02566 | -0.212 | 89.131
14 | 2.294 | 0.02685 | -0.212 | 85.448
14.5 | 2.292 | 0.02817 | -0.212 | 81.365
15 | 2.282 | 0.0296 | -0.212 | 77.107
15.5 | 2.264 | 0.03151 | -0.211 | 71.86
16 | 2.243 | 0.03317 | -0.211 | 67.643
16.5 | 2.22 | 0.03484 | -0.21 | 63.708
17 | 2.191 | 0.03658 | -0.21 | 59.903
17.5 | 2.158 | 0.03848 | -0.21 | 56.085
18 | 2.121 | 0.04057 | -0.209 | 52.266
18.5 | 2.078 | 0.04287 | -0.209 | 48.479
19 | 2.033 | 0.04526 | -0.209 | 44.928

## 132. Re 16M Mach 0.10 (2)
BIGFOIL.COM POLAR EXPORT
fx76mp160
FX 76-MP-160 |  |  |  | Cl Max: | 2.0441 | at alpha= | 20 | deg
XFOIL ncrit=9 |  |  |  | L/D Max: | 161.078 | at alpha= | 4 | deg
Re: | 16000000 |  |  | Cd Min: | 0.07584 | at alpha= | 20 | deg
Mach: | 0.1 |  |  | Cl=0 at alpha= | -7.3594 | deg
|  |  |  | @ Cl=0.1, Cd= | 0.00559
|  |  |  | @ Cl=0.4, Cd= | 0.0052159
|  |  |  | @ Cl=0.6, Cd= | 0.0056478
alpha (deg) | Cl | Cd | Cm | Cl/Cd
-15.5 | -0.944 | 0.01159 | -0.1776 | -81.4495
-15 | -0.8833 | 0.01091 | -0.1791 | -80.9624
-14.5 | -0.8253 | 0.01037 | -0.1798 | -79.5853
-14 | -0.7693 | 0.00975 | -0.1802 | -78.9026
-13.5 | -0.7127 | 0.00928 | -0.1804 | -76.7996
-13 | -0.6558 | 0.00883 | -0.1807 | -74.2695
-12.5 | -0.5984 | 0.00845 | -0.1809 | -70.8166
-12 | -0.5409 | 0.00811 | -0.1812 | -66.6954
-11.5 | -0.4831 | 0.0078 | -0.1815 | -61.9359
-11 | -0.4251 | 0.0075 | -0.1817 | -56.68
-10.5 | -0.367 | 0.00725 | -0.182 | -50.6207
-10 | -0.3091 | 0.00701 | -0.1823 | -44.0942
-9.5 | -0.2506 | 0.00678 | -0.1826 | -36.9617
-9 | -0.1919 | 0.00656 | -0.183 | -29.253
-8.5 | -0.1336 | 0.00631 | -0.1834 | -21.1727
-8 | -0.0752 | 0.0061 | -0.1837 | -12.3279
-7.5 | -0.0164 | 0.0059 | -0.1841 | -2.7797
-7 | 0.0419 | 0.00573 | -0.1844 | 7.3124
-6.5 | 0.1 | 0.00559 | -0.1847 | 17.8891
-6 | 0.1573 | 0.0055 | -0.1848 | 28.6
-5.5 | 0.215 | 0.00541 | -0.185 | 39.7412
-5 | 0.2731 | 0.00529 | -0.1853 | 51.6257
-4.5 | 0.3301 | 0.00512 | -0.1855 | 64.4727
-4 | 0.3853 | 0.0052 | -0.1852 | 74.0962
-3.5 | 0.4406 | 0.00526 | -0.1849 | 83.7643
-3 | 0.4914 | 0.00547 | -0.1838 | 89.8355
-2.5 | 0.5473 | 0.00552 | -0.1837 | 99.1486
-2 | 0.6009 | 0.00565 | -0.1831 | 106.354
-1.5 | 0.6548 | 0.00576 | -0.1826 | 113.6806
-1 | 0.7099 | 0.00581 | -0.1824 | 122.1859
-0.5 | 0.7644 | 0.00583 | -0.1821 | 131.1149
0 | 0.8159 | 0.00602 | -0.1812 | 135.5316
0.5 | 0.8685 | 0.00614 | -0.1805 | 141.4495
1 | 0.9206 | 0.00624 | -0.1798 | 147.5321
1.5 | 0.968 | 0.00653 | -0.1781 | 148.2389
2 | 1.0173 | 0.00674 | -0.1768 | 150.9347
2.5 | 1.0648 | 0.00692 | -0.1752 | 153.8728
3 | 1.11 | 0.00719 | -0.1731 | 154.3811
3.5 | 1.1559 | 0.00737 | -0.1711 | 156.8385
4 | 1.1952 | 0.00742 | -0.1677 | 161.0782
4.5 | 1.2351 | 0.00769 | -0.1645 | 160.6112
5 | 1.27 | 0.00806 | -0.1604 | 157.5682
5.5 | 1.3036 | 0.00843 | -0.1562 | 154.6382
6 | 1.3399 | 0.00872 | -0.1526 | 153.6583
6.5 | 1.3764 | 0.00906 | -0.1491 | 151.9205
7 | 1.4033 | 0.00962 | -0.144 | 145.8732
7.5 | 1.4263 | 0.01033 | -0.1385 | 138.0736
8 | 1.4563 | 0.01097 | -0.1344 | 132.753
8.5 | 1.4887 | 0.01156 | -0.1309 | 128.7803
9 | 1.502 | 0.01292 | -0.1245 | 116.2539
9.5 | 1.5313 | 0.01384 | -0.1209 | 110.6431
10 | 1.5634 | 0.0147 | -0.1178 | 106.3537
10.5 | 1.5892 | 0.01597 | -0.114 | 99.5116
11 | 1.6071 | 0.01766 | -0.1094 | 91.0023
11.5 | 1.6377 | 0.01885 | -0.1066 | 86.8806
12 | 1.6632 | 0.02035 | -0.1034 | 81.7297
12.5 | 1.6929 | 0.02169 | -0.1008 | 78.0498
13 | 1.7092 | 0.02384 | -0.0968 | 71.6946
13.5 | 1.7295 | 0.02586 | -0.0935 | 66.8794
14 | 1.7524 | 0.02783 | -0.0907 | 62.968
14.5 | 1.7769 | 0.02971 | -0.0882 | 59.8081
16 | 1.8971 | 0.03941 | -0.0958 | 48.1375
16.5 | 1.9139 | 0.04233 | -0.0934 | 45.2138
17 | 1.9652 | 0.04665 | -0.0994 | 42.1265
17.5 | 1.9895 | 0.0514 | -0.1009 | 38.7062
18 | 2.0084 | 0.05583 | -0.101 | 35.9735
18.5 | 2.031 | 0.06063 | -0.1024 | 33.4983
19 | 2.041 | 0.06577 | -0.1021 | 31.0324
19.5 | 2.0426 | 0.07074 | -0.1004 | 28.8748
20 | 2.0441 | 0.07584 | -0.099 | 26.9528

## 133. Re 16M Mach 0.25 (1)
BIGFOIL.COM POLAR EXPORT
fx76mp160
FX 76-MP-160 |  |  |  | Cl Max: | 2.26 | at alpha= | 13 | deg
JavaFoil+Calcfoil stall+Eppler ext transition |  |  |  | L/D Max: | 184.007 | at alpha= | 5.5 | deg
Re: | 16000000 |  |  | Cd Min: | 0.00659 | at alpha= | -3.5 | deg
Mach: | 0.25 |  |  | Cl=0 at alpha= | -8.3934 | deg
|  |  |  | @ Cl=0.1, Cd= | 0.0068323
|  |  |  | @ Cl=0.4, Cd= | 0.0068715
|  |  |  | @ Cl=0.6, Cd= | 0.006655
alpha (deg) | Cl | Cd | Cm | Cl/Cd
-20 | -0.415 | 0.15986 | -0.105 | -2.594
-19.5 | -0.442 | 0.15129 | -0.106 | -2.924
-19 | -0.466 | 0.1442 | -0.107 | -3.234
-18.5 | -0.486 | 0.13668 | -0.107 | -3.557
-18 | -0.502 | 0.12999 | -0.108 | -3.861
-17.5 | -0.516 | 0.11963 | -0.114 | -4.31
-17 | -0.523 | 0.11211 | -0.116 | -4.664
-16.5 | -0.531 | 0.09296 | -0.128 | -5.715
-16 | -0.532 | 0.08324 | -0.134 | -6.394
-15.5 | -0.524 | 0.07781 | -0.136 | -6.736
-15 | -0.508 | 0.07171 | -0.138 | -7.087
-14.5 | -0.491 | 0.06316 | -0.144 | -7.781
-14 | -0.468 | 0.05794 | -0.147 | -8.08
-13.5 | -0.445 | 0.04896 | -0.153 | -9.092
-13 | -0.419 | 0.03991 | -0.16 | -10.507
-12.5 | -0.394 | 0.0279 | -0.17 | -14.137
-12 | -0.369 | 0.01625 | -0.182 | -22.694
-11.5 | -0.328 | 0.01322 | -0.185 | -24.824
-11 | -0.282 | 0.01208 | -0.187 | -23.338
-10.5 | -0.234 | 0.01036 | -0.19 | -22.567
-10 | -0.182 | 0.0099 | -0.191 | -18.337
-9.5 | -0.128 | 0.00872 | -0.194 | -14.663
-9 | -0.071 | 0.00821 | -0.195 | -8.67
-8.5 | -0.013 | 0.00743 | -0.198 | -1.724
-8 | 0.048 | 0.00674 | -0.2 | 7.07
-7.5 | 0.11 | 0.00685 | -0.202 | 16.053
-7 | 0.174 | 0.00689 | -0.204 | 25.244
-6.5 | 0.238 | 0.00699 | -0.205 | 34.035
-6 | 0.302 | 0.00683 | -0.206 | 44.224
-5.5 | 0.367 | 0.00677 | -0.207 | 54.208
-5 | 0.432 | 0.00697 | -0.207 | 61.899
-4.5 | 0.497 | 0.00691 | -0.208 | 71.892
-4 | 0.562 | 0.00675 | -0.209 | 83.28
-3.5 | 0.626 | 0.00659 | -0.209 | 95.062
-3 | 0.694 | 0.00687 | -0.21 | 100.957
-2.5 | 0.758 | 0.00688 | -0.211 | 110.107
-2 | 0.818 | 0.00686 | -0.211 | 119.303
-1.5 | 0.882 | 0.00693 | -0.212 | 127.224
-1 | 0.945 | 0.00726 | -0.213 | 130.106
-0.5 | 1.008 | 0.00731 | -0.213 | 137.932
0 | 1.071 | 0.00728 | -0.214 | 147.095
0.5 | 1.134 | 0.00733 | -0.215 | 154.729
1 | 1.197 | 0.00743 | -0.215 | 161.042
1.5 | 1.259 | 0.00778 | -0.216 | 161.719
2 | 1.321 | 0.00808 | -0.216 | 163.447
2.5 | 1.383 | 0.00821 | -0.217 | 168.413
3 | 1.444 | 0.0083 | -0.217 | 173.955
3.5 | 1.505 | 0.00847 | -0.218 | 177.719
4 | 1.565 | 0.00887 | -0.218 | 176.495
4.5 | 1.626 | 0.00904 | -0.219 | 179.897
5 | 1.685 | 0.00926 | -0.219 | 182.039
5.5 | 1.744 | 0.00948 | -0.22 | 184.007
6 | 1.803 | 0.01032 | -0.22 | 174.722
6.5 | 1.86 | 0.01063 | -0.221 | 174.986
7 | 1.916 | 0.01354 | -0.221 | 141.499
7.5 | 1.971 | 0.01471 | -0.221 | 133.998
8 | 2.009 | 0.016 | -0.22 | 125.562
8.5 | 2.058 | 0.0166 | -0.22 | 123.984
9 | 2.099 | 0.01723 | -0.219 | 121.794
9.5 | 2.141 | 0.01789 | -0.22 | 119.68
10 | 2.171 | 0.01954 | -0.219 | 111.119
10.5 | 2.197 | 0.02055 | -0.219 | 106.861
11 | 2.222 | 0.02144 | -0.219 | 103.637
11.5 | 2.241 | 0.02337 | -0.218 | 95.878
12 | 2.248 | 0.02484 | -0.217 | 90.508
12.5 | 2.258 | 0.02603 | -0.217 | 86.717
13 | 2.26 | 0.02752 | -0.217 | 82.125
13.5 | 2.257 | 0.02898 | -0.217 | 77.886
14 | 2.245 | 0.03062 | -0.217 | 73.299
14.5 | 2.216 | 0.03254 | -0.216 | 68.113
15 | 2.181 | 0.03433 | -0.216 | 63.541
15.5 | 2.138 | 0.0363 | -0.216 | 58.895
16 | 2.085 | 0.03854 | -0.215 | 54.103
16.5 | 2.023 | 0.04099 | -0.215 | 49.364
17 | 1.953 | 0.04367 | -0.214 | 44.715
17.5 | 1.875 | 0.04656 | -0.214 | 40.262
18 | 1.791 | 0.04951 | -0.213 | 36.169

## 134. Re 16M Mach 0.25 (2)
BIGFOIL.COM POLAR EXPORT
fx76mp160
FX 76-MP-160 |  |  |  | Cl Max: | 1.9452 | at alpha= | 16.5 | deg
XFOIL ncrit=9 |  |  |  | L/D Max: | 155.181 | at alpha= | 4.5 | deg
Re: | 16000000 |  |  | Cd Min: | 0.14637 | at alpha= | -20 | deg
Mach: | 0.25 |  |  | Cl=0 at alpha= | -7.2969 | deg
|  |  |  | @ Cl=0.1, Cd= | 0.0056854
|  |  |  | @ Cl=0.4, Cd= | 0.0052244
|  |  |  | @ Cl=0.6, Cd= | 0.0056175
alpha (deg) | Cl | Cd | Cm | Cl/Cd
-20 | -0.5614 | 0.14637 | -0.0776 | -3.8355
-19.5 | -0.5705 | 0.13632 | -0.0844 | -4.185
-19 | -0.5828 | 0.12614 | -0.0913 | -4.6203
-18.5 | -1.2064 | 0.03965 | -0.1656 | -30.4262
-18 | -1.2507 | 0.02668 | -0.1794 | -46.8778
-17.5 | -1.2402 | 0.02183 | -0.183 | -56.8117
-17 | -1.2057 | 0.0194 | -0.1836 | -62.1495
-16.5 | -1.1703 | 0.01715 | -0.1842 | -68.2391
-16 | -1.115 | 0.01562 | -0.1846 | -71.3828
-15.5 | -1.0519 | 0.01455 | -0.1851 | -72.2955
-15 | -0.9781 | 0.01348 | -0.1874 | -72.5593
-14.5 | -0.8955 | 0.01235 | -0.1914 | -72.5101
-14 | -0.8315 | 0.01128 | -0.192 | -73.7145
-13.5 | -0.7685 | 0.01054 | -0.192 | -72.9127
-13 | -0.7063 | 0.00987 | -0.1917 | -71.5603
-12.5 | -0.6439 | 0.00933 | -0.1914 | -69.0139
-12 | -0.5819 | 0.00883 | -0.1911 | -65.9003
-11.5 | -0.52 | 0.00839 | -0.1908 | -61.9785
-11 | -0.4581 | 0.00798 | -0.1905 | -57.406
-10.5 | -0.3961 | 0.00765 | -0.1903 | -51.7778
-10 | -0.3344 | 0.00734 | -0.1901 | -45.5586
-9.5 | -0.2723 | 0.00704 | -0.1901 | -38.679
-9 | -0.2101 | 0.00679 | -0.1901 | -30.9426
-8.5 | -0.1484 | 0.00654 | -0.1901 | -22.6911
-8 | -0.0868 | 0.00629 | -0.1901 | -13.7997
-7.5 | -0.0249 | 0.00604 | -0.1903 | -4.1225
-7 | 0.0364 | 0.00585 | -0.1904 | 6.2222
-6.5 | 0.0975 | 0.00569 | -0.1906 | 17.1353
-6 | 0.1575 | 0.00558 | -0.1905 | 28.2258
-5.5 | 0.2174 | 0.00548 | -0.1905 | 39.6715
-5 | 0.2784 | 0.00536 | -0.1908 | 51.9403
-4.5 | 0.3379 | 0.00518 | -0.1909 | 65.2317
-4 | 0.3949 | 0.00522 | -0.1904 | 75.6513
-3.5 | 0.4528 | 0.00527 | -0.1902 | 85.9203
-3 | 0.5047 | 0.0055 | -0.1887 | 91.7636
-2.5 | 0.562 | 0.00555 | -0.1885 | 101.2613
-2 | 0.6183 | 0.00565 | -0.188 | 109.4336
-1.5 | 0.6724 | 0.00581 | -0.1871 | 115.7315
-1 | 0.7287 | 0.00589 | -0.1866 | 123.7182
-0.5 | 0.7837 | 0.00594 | -0.186 | 131.936
0 | 0.8376 | 0.00609 | -0.1851 | 137.5369
1 | 0.9434 | 0.00634 | -0.183 | 148.8013
1.5 | 0.9915 | 0.00663 | -0.181 | 149.5475
2 | 1.0405 | 0.00685 | -0.1791 | 151.8978
3 | 1.1193 | 0.00729 | -0.1715 | 153.5391
3.5 | 1.1623 | 0.00753 | -0.1684 | 154.3559
4.5 | 1.2461 | 0.00803 | -0.162 | 155.1806
5 | 1.2784 | 0.00848 | -0.157 | 150.7547
5.5 | 1.3095 | 0.00895 | -0.152 | 146.3128
6 | 1.3459 | 0.00939 | -0.1481 | 143.3333
6.5 | 1.3802 | 0.00991 | -0.144 | 139.2735
7 | 1.4083 | 0.0107 | -0.139 | 131.6168
7.5 | 1.4324 | 0.01164 | -0.1336 | 123.0584
8 | 1.4643 | 0.01247 | -0.1296 | 117.4258
8.5 | 1.4995 | 0.01318 | -0.1262 | 113.7709
9 | 1.5119 | 0.01491 | -0.1198 | 101.4017
9.5 | 1.5442 | 0.01588 | -0.1163 | 97.2418
10 | 1.5756 | 0.01706 | -0.1129 | 92.3564
10.5 | 1.6017 | 0.01857 | -0.109 | 86.252
11 | 1.6245 | 0.02035 | -0.1049 | 79.828
11.5 | 1.6533 | 0.02194 | -0.1016 | 75.3555
12 | 1.6781 | 0.02383 | -0.0981 | 70.4196
12.5 | 1.7127 | 0.02522 | -0.0958 | 67.9104
13 | 1.7279 | 0.02784 | -0.0917 | 62.0654
13.5 | 1.7461 | 0.03042 | -0.0881 | 57.3997
14 | 1.7726 | 0.03255 | -0.0855 | 54.4578
14.5 | 1.7973 | 0.03492 | -0.083 | 51.4691
15 | 1.8089 | 0.03828 | -0.0796 | 47.2544
15.5 | 1.8162 | 0.04214 | -0.0762 | 43.0992
16 | 1.9277 | 0.04853 | -0.0947 | 39.7218
16.5 | 1.9452 | 0.05255 | -0.0932 | 37.0162

## 135. Re 16M Mach 0.50 (1)
BIGFOIL.COM POLAR EXPORT
fx76mp160
FX 76-MP-160 |  |  |  | Cl Max: | 2.217 | at alpha= | 9.5 | deg
JavaFoil+Calcfoil stall+Eppler ext transition |  |  |  | L/D Max: | 165.847 | at alpha= | 3 | deg
Re: | 16000000 |  |  | Cd Min: | 0.00713 | at alpha= | -6 | deg
Mach: | 0.5 |  |  | Cl=0 at alpha= | -8.3952 | deg
|  |  |  | @ Cl=0.1, Cd= | 0.0094725
|  |  |  | @ Cl=0.4, Cd= | 0.0072164
|  |  |  | @ Cl=0.6, Cd= | 0.0073212
alpha (deg) | Cl | Cd | Cm | Cl/Cd
-20 | -0.661 | 0.17388 | -0.119 | -3.803
-19.5 | -0.633 | 0.16951 | -0.12 | -3.736
-19 | -0.605 | 0.1654 | -0.12 | -3.659
-18.5 | -0.577 | 0.1614 | -0.121 | -3.576
-18 | -0.549 | 0.15704 | -0.121 | -3.496
-17.5 | -0.521 | 0.15328 | -0.122 | -3.398
-17 | -0.492 | 0.13855 | -0.121 | -3.553
-16.5 | -0.464 | 0.12381 | -0.122 | -3.749
-16 | -0.438 | 0.10935 | -0.13 | -4.006
-15.5 | -0.41 | 0.10203 | -0.131 | -4.017
-15 | -0.382 | 0.09341 | -0.135 | -4.09
-14.5 | -0.356 | 0.08217 | -0.143 | -4.335
-14 | -0.328 | 0.07551 | -0.146 | -4.345
-13.5 | -0.301 | 0.06721 | -0.153 | -4.484
-13 | -0.273 | 0.06113 | -0.157 | -4.467
-12.5 | -0.247 | 0.05087 | -0.166 | -4.855
-12 | -0.206 | 0.08633 | -0.114 | -2.387
-11.5 | -0.179 | 0.07416 | -0.125 | -2.407
-11 | -0.15 | 0.0668 | -0.129 | -2.248
-10.5 | -0.124 | 0.05397 | -0.15 | -2.29
-10 | -0.095 | 0.04639 | -0.16 | -2.057
-9.5 | -0.096 | 0.0357 | -0.176 | -2.7
-9 | -0.063 | 0.02492 | -0.191 | -2.517
-8.5 | -0.013 | 0.01211 | -0.212 | -1.04
-8 | 0.049 | 0.01021 | -0.216 | 4.759
-7.5 | 0.114 | 0.00927 | -0.218 | 12.295
-7 | 0.183 | 0.00856 | -0.221 | 21.402
-6.5 | 0.255 | 0.00782 | -0.224 | 32.581
-6 | 0.328 | 0.00713 | -0.227 | 46.042
-5.5 | 0.403 | 0.00722 | -0.229 | 55.869
-5 | 0.48 | 0.00745 | -0.232 | 64.393
-4.5 | 0.553 | 0.00745 | -0.233 | 74.233
-4 | 0.626 | 0.00725 | -0.233 | 86.397
-3.5 | 0.699 | 0.00748 | -0.234 | 93.484
-3 | 0.776 | 0.00748 | -0.235 | 103.683
-2.5 | 0.847 | 0.0074 | -0.236 | 114.551
-2 | 0.913 | 0.00742 | -0.236 | 123.13
-1.5 | 0.984 | 0.00777 | -0.237 | 126.603
-1 | 1.054 | 0.00788 | -0.238 | 133.66
-0.5 | 1.124 | 0.00799 | -0.239 | 140.637
0 | 1.195 | 0.00803 | -0.239 | 148.782
0.5 | 1.264 | 0.00815 | -0.24 | 155.035
1 | 1.333 | 0.00823 | -0.241 | 161.923
1.5 | 1.402 | 0.00876 | -0.241 | 159.939
2 | 1.47 | 0.00897 | -0.242 | 163.827
2.5 | 1.538 | 0.00946 | -0.242 | 162.631
3 | 1.605 | 0.00968 | -0.243 | 165.847
3.5 | 1.672 | 0.01048 | -0.244 | 159.496
4 | 1.737 | 0.01357 | -0.244 | 127.974
4.5 | 1.802 | 0.01401 | -0.245 | 128.599
5 | 1.85 | 0.01533 | -0.243 | 120.645
5.5 | 1.901 | 0.01683 | -0.242 | 112.953
6 | 1.958 | 0.01759 | -0.242 | 111.305
6.5 | 2.012 | 0.01841 | -0.242 | 109.259
7 | 2.055 | 0.02031 | -0.241 | 101.215
7.5 | 2.104 | 0.02144 | -0.242 | 98.108
8 | 2.149 | 0.02267 | -0.242 | 94.805
8.5 | 2.18 | 0.02408 | -0.241 | 90.516
9 | 2.209 | 0.02679 | -0.24 | 82.442
9.5 | 2.217 | 0.0288 | -0.24 | 76.978
10 | 2.178 | 0.03266 | -0.239 | 66.663
10.5 | 2.095 | 0.03597 | -0.239 | 58.235
11 | 1.879 | 0.03991 | -0.238 | 47.069
11.5 | 1.316 | 0.04589 | -0.237 | 28.682
12 | 1.345 | 0.04791 | -0.237 | 28.082
12.5 | 1.37 | 0.05438 | -0.236 | 25.2
13 | 1.398 | 0.05661 | -0.235 | 24.699
13.5 | 1.408 | 0.0701 | -0.23 | 20.078
14 | 1.294 | 0.13487 | -0.179 | 9.597
14.5 | 1.34 | 0.1322 | -0.189 | 10.134

## 136. Re 16M Mach 0.50 (2)
BIGFOIL.COM POLAR EXPORT
fx76mp160
FX 76-MP-160 |  |  |  | Cl Max: | 1.8755 | at alpha= | 15 | deg
XFOIL ncrit=9 |  |  |  | L/D Max: | 144.471 | at alpha= | 0.5 | deg
Re: | 16000000 |  |  | Cd Min: | 0.16339 | at alpha= | 20 | deg
Mach: | 0.5 |  |  | Cl=0 at alpha= | -7.0086 | deg
|  |  |  | @ Cl=0.1, Cd= | 0.0061727
|  |  |  | @ Cl=0.4, Cd= | 0.0055114
|  |  |  | @ Cl=0.6, Cd= | 0.005661
alpha (deg) | Cl | Cd | Cm | Cl/Cd
-15 | -0.2079 | 0.12434 | -0.1182 | -1.672
-14.5 | -0.1809 | 0.11916 | -0.1214 | -1.5181
-14 | -0.1746 | 0.11111 | -0.1265 | -1.5714
-13.5 | -0.1789 | 0.10178 | -0.1327 | -1.7577
-13 | -0.1877 | 0.09229 | -0.1394 | -2.0338
-12.5 | -0.1909 | 0.08384 | -0.1456 | -2.277
-12 | -0.2174 | 0.07309 | -0.1543 | -2.9744
-11.5 | -0.2572 | 0.06161 | -0.1646 | -4.1746
-11 | -0.2993 | 0.05039 | -0.1759 | -5.9397
-10.5 | -0.3466 | 0.03825 | -0.1898 | -9.0614
-10 | -0.374 | 0.02364 | -0.2095 | -15.8206
-9.5 | -0.3515 | 0.01326 | -0.2286 | -26.5083
-9 | -0.3011 | 0.00976 | -0.227 | -30.8504
-8.5 | -0.229 | 0.00838 | -0.2243 | -27.327
-8 | -0.1512 | 0.00769 | -0.2222 | -19.6619
-7.5 | -0.0742 | 0.00707 | -0.2205 | -10.495
-7 | 0.0013 | 0.00658 | -0.219 | 0.19757
-6.5 | 0.077 | 0.00624 | -0.2179 | 12.3397
-5.5 | 0.224 | 0.00581 | -0.216 | 38.5542
-5 | 0.2966 | 0.00564 | -0.2154 | 52.5887
-4.5 | 0.3677 | 0.00553 | -0.2148 | 66.4919
-4 | 0.437 | 0.00549 | -0.214 | 79.5993
-3.5 | 0.5016 | 0.00543 | -0.2127 | 92.3757
-3 | 0.5653 | 0.00555 | -0.2113 | 101.8559
-2.5 | 0.6247 | 0.00574 | -0.2091 | 108.8328
-2 | 0.6861 | 0.00587 | -0.2074 | 116.8825
-1.5 | 0.7449 | 0.00605 | -0.2054 | 123.124
-1 | 0.8041 | 0.0062 | -0.2034 | 129.6935
-0.5 | 0.8547 | 0.00648 | -0.1998 | 131.8981
0 | 0.9032 | 0.00656 | -0.1957 | 137.6829
0.5 | 0.9564 | 0.00662 | -0.1926 | 144.4713
1 | 0.9997 | 0.00697 | -0.1876 | 143.429
1.5 | 1.0367 | 0.00741 | -0.1815 | 139.9055
2 | 1.0794 | 0.00774 | -0.1766 | 139.4574
2.5 | 1.1261 | 0.0081 | -0.1725 | 139.0247
3 | 1.1445 | 0.00912 | -0.1638 | 125.4934
3.5 | 1.181 | 0.00995 | -0.1584 | 118.6935
4 | 1.226 | 0.01061 | -0.1545 | 115.5514
4.5 | 1.2614 | 0.01171 | -0.1494 | 107.7199
5 | 1.2908 | 0.01308 | -0.1435 | 98.685
5.5 | 1.3282 | 0.0143 | -0.1389 | 92.8811
6 | 1.3749 | 0.01516 | -0.1355 | 90.6926
6.5 | 1.411 | 0.01655 | -0.1308 | 85.2568
7 | 1.4556 | 0.01762 | -0.1271 | 82.6107
7.5 | 1.4705 | 0.02001 | -0.1202 | 73.4883
8 | 1.513 | 0.02138 | -0.1165 | 70.7671
8.5 | 1.5508 | 0.02299 | -0.1124 | 67.4554
9 | 1.5958 | 0.02441 | -0.1091 | 65.3748
9.5 | 1.6129 | 0.0273 | -0.1034 | 59.0806
10 | 1.6463 | 0.02963 | -0.0994 | 55.5619
10.5 | 1.6955 | 0.03152 | -0.0974 | 53.7912
11 | 1.725 | 0.0344 | -0.0934 | 50.1453
11.5 | 1.7371 | 0.03826 | -0.0882 | 45.4025
12 | 1.7681 | 0.04139 | -0.0848 | 42.718
12.5 | 1.7954 | 0.04472 | -0.0811 | 40.1476
13 | 1.8298 | 0.04769 | -0.0778 | 38.3686
13.5 | 1.8287 | 0.05335 | -0.0737 | 34.2774
14 | 1.8414 | 0.05838 | -0.0707 | 31.5416
14.5 | 1.8564 | 0.06344 | -0.0681 | 29.2623
15 | 1.8755 | 0.06846 | -0.066 | 27.3956
16 | 1.8471 | 0.08549 | -0.0649 | 21.606
16.5 | 1.8492 | 0.09309 | -0.0652 | 19.8646
17 | 1.8452 | 0.1016 | -0.0665 | 18.1614
17.5 | 1.8232 | 0.11226 | -0.0694 | 16.2409
18 | 1.8112 | 0.12206 | -0.0725 | 14.8386
19 | 1.8097 | 0.14262 | -0.0836 | 12.689
19.5 | 1.8083 | 0.15285 | -0.0895 | 11.8306
20 | 1.7979 | 0.16339 | -0.0955 | 11.0037

## 137. Re 18M Mach 0.00 (1)
BIGFOIL.COM POLAR EXPORT
fx76mp160
FX 76-MP-160 |  |  |  | Cl Max: | 2.3 | at alpha= | 14 | deg
JavaFoil+Calcfoil stall+Eppler ext transition |  |  |  | L/D Max: | 187.608 | at alpha= | 5 | deg
Re: | 18000000 |  |  | Cd Min: | 0.00646 | at alpha= | -4 | deg
Mach: | 0 |  |  | Cl=0 at alpha= | -8.3917 | deg
|  |  |  | @ Cl=0.1, Cd= | 0.0069561
|  |  |  | @ Cl=0.4, Cd= | 0.00673
|  |  |  | @ Cl=0.6, Cd= | 0.0066289
alpha (deg) | Cl | Cd | Cm | Cl/Cd
-20 | -0.673 | 0.1364 | -0.112 | -4.934
-19.5 | -0.674 | 0.12619 | -0.116 | -5.338
-19 | -0.671 | 0.11803 | -0.119 | -5.684
-18.5 | -0.673 | 0.09749 | -0.129 | -6.908
-18 | -0.665 | 0.0924 | -0.13 | -7.196
-17.5 | -0.658 | 0.08214 | -0.135 | -8.017
-17 | -0.645 | 0.0767 | -0.137 | -8.414
-16.5 | -0.629 | 0.07205 | -0.138 | -8.729
-16 | -0.615 | 0.06234 | -0.144 | -9.863
-15.5 | -0.592 | 0.0578 | -0.146 | -10.247
-15 | -0.57 | 0.04813 | -0.151 | -11.85
-14.5 | -0.546 | 0.03927 | -0.157 | -13.906
-14 | -0.52 | 0.0305 | -0.163 | -17.056
-13.5 | -0.496 | 0.02057 | -0.171 | -24.112
-13 | -0.462 | 0.0162 | -0.175 | -28.508
-12.5 | -0.423 | 0.01337 | -0.179 | -31.626
-12 | -0.378 | 0.01228 | -0.18 | -30.786
-11.5 | -0.333 | 0.01059 | -0.183 | -31.488
-11 | -0.284 | 0.01006 | -0.184 | -28.249
-10.5 | -0.234 | 0.00891 | -0.186 | -26.288
-10 | -0.181 | 0.00842 | -0.188 | -21.486
-9.5 | -0.127 | 0.0076 | -0.19 | -16.71
-9 | -0.071 | 0.00655 | -0.192 | -10.808
-8.5 | -0.013 | 0.00687 | -0.194 | -1.849
-8 | 0.047 | 0.00693 | -0.196 | 6.784
-7.5 | 0.108 | 0.00696 | -0.197 | 15.479
-7 | 0.169 | 0.00683 | -0.198 | 24.754
-6.5 | 0.231 | 0.00672 | -0.199 | 34.373
-6 | 0.293 | 0.00656 | -0.199 | 44.684
-5.5 | 0.356 | 0.00673 | -0.2 | 52.85
-5 | 0.419 | 0.00673 | -0.201 | 62.176
-4.5 | 0.481 | 0.00666 | -0.202 | 72.315
-4 | 0.544 | 0.00646 | -0.202 | 84.193
-3.5 | 0.607 | 0.00665 | -0.203 | 91.242
-3 | 0.672 | 0.00665 | -0.203 | 101.021
-2.5 | 0.734 | 0.00666 | -0.204 | 110.273
-2 | 0.793 | 0.00667 | -0.205 | 118.745
-1.5 | 0.854 | 0.00695 | -0.205 | 122.88
-1 | 0.915 | 0.00698 | -0.206 | 131.124
-0.5 | 0.976 | 0.00701 | -0.207 | 139.264
0 | 1.038 | 0.00701 | -0.207 | 148.017
0.5 | 1.099 | 0.00705 | -0.208 | 155.956
1 | 1.16 | 0.00713 | -0.208 | 162.663
1.5 | 1.22 | 0.00746 | -0.209 | 163.469
2 | 1.28 | 0.00771 | -0.209 | 165.963
2.5 | 1.34 | 0.00781 | -0.21 | 171.573
3 | 1.4 | 0.00791 | -0.21 | 177.037
3.5 | 1.459 | 0.00804 | -0.211 | 181.406
4 | 1.518 | 0.00837 | -0.211 | 181.279
4.5 | 1.577 | 0.00855 | -0.212 | 184.308
5 | 1.635 | 0.00871 | -0.212 | 187.608
5.5 | 1.693 | 0.00926 | -0.213 | 182.713
6 | 1.75 | 0.00964 | -0.213 | 181.541
6.5 | 1.805 | 0.00984 | -0.214 | 183.39
7 | 1.861 | 0.01006 | -0.214 | 185.055
7.5 | 1.915 | 0.01077 | -0.214 | 177.813
8 | 1.969 | 0.01095 | -0.215 | 179.908
8.5 | 2.022 | 0.01124 | -0.215 | 179.841
9 | 2.072 | 0.01488 | -0.216 | 139.298
9.5 | 2.102 | 0.01602 | -0.214 | 131.233
10 | 2.139 | 0.01731 | -0.214 | 123.547
10.5 | 2.167 | 0.01808 | -0.213 | 119.885
11 | 2.199 | 0.01883 | -0.213 | 116.785
11.5 | 2.219 | 0.02045 | -0.212 | 108.534
12 | 2.244 | 0.02138 | -0.212 | 104.993
12.5 | 2.266 | 0.02231 | -0.212 | 101.552
13 | 2.283 | 0.02338 | -0.212 | 97.641
13.5 | 2.291 | 0.02459 | -0.212 | 93.198
14 | 2.3 | 0.02577 | -0.211 | 89.259
14.5 | 2.3 | 0.02697 | -0.211 | 85.296
15 | 2.295 | 0.02829 | -0.211 | 81.134
15.5 | 2.283 | 0.02988 | -0.211 | 76.41
16 | 2.264 | 0.03171 | -0.21 | 71.394
16.5 | 2.244 | 0.03326 | -0.21 | 67.473
17 | 2.22 | 0.03487 | -0.209 | 63.659
17.5 | 2.192 | 0.03674 | -0.209 | 59.673
18 | 2.16 | 0.03843 | -0.209 | 56.214
18.5 | 2.125 | 0.04051 | -0.209 | 52.452
19 | 2.085 | 0.04279 | -0.208 | 48.722

## 138. Re 18M Mach 0.00 (2)
BIGFOIL.COM POLAR EXPORT
fx76mp160
FX 76-MP-160 |  |  |  | Cl Max: | 2.0669 | at alpha= | 20 | deg
XFOIL ncrit=9 |  |  |  | L/D Max: | 162.171 | at alpha= | 4 | deg
Re: | 18000000 |  |  | Cd Min: | 0.07094 | at alpha= | 20 | deg
Mach: | 0 |  |  | Cl=0 at alpha= | -7.3757 | deg
|  |  |  | @ Cl=0.1, Cd= | 0.0055502
|  |  |  | @ Cl=0.4, Cd= | 0.0052694
|  |  |  | @ Cl=0.6, Cd= | 0.0056823
alpha (deg) | Cl | Cd | Cm | Cl/Cd
-15 | -0.8716 | 0.01039 | -0.177 | -83.8884
-14.5 | -0.8153 | 0.0099 | -0.1776 | -82.3535
-14 | -0.76 | 0.00932 | -0.1781 | -81.5451
-13.5 | -0.7038 | 0.00889 | -0.1785 | -79.1676
-13 | -0.6475 | 0.00847 | -0.1789 | -76.4463
-12.5 | -0.5907 | 0.00813 | -0.1793 | -72.6568
-12 | -0.5337 | 0.00782 | -0.1797 | -68.2481
-11.5 | -0.4766 | 0.00752 | -0.18 | -63.3777
-11 | -0.4193 | 0.00725 | -0.1804 | -57.8345
-10.5 | -0.362 | 0.00703 | -0.1807 | -51.4936
-10 | -0.3043 | 0.00679 | -0.1811 | -44.8159
-9.5 | -0.2463 | 0.00657 | -0.1816 | -37.4886
-8.5 | -0.1306 | 0.00618 | -0.1823 | -21.1327
-8 | -0.0724 | 0.00596 | -0.1828 | -12.1477
-7.5 | -0.0143 | 0.00578 | -0.1832 | -2.474
-7 | 0.0432 | 0.00564 | -0.1835 | 7.6596
-6.5 | 0.1001 | 0.00555 | -0.1836 | 18.036
-6 | 0.157 | 0.00545 | -0.1838 | 28.8073
-5.5 | 0.2146 | 0.00534 | -0.1841 | 40.1873
-5 | 0.2718 | 0.00525 | -0.1843 | 51.7714
-4.5 | 0.3261 | 0.00518 | -0.184 | 62.9537
-4 | 0.3822 | 0.0052 | -0.184 | 73.5
-3.5 | 0.4335 | 0.0054 | -0.183 | 80.2778
-3 | 0.4881 | 0.00546 | -0.1828 | 89.3956
-2 | 0.5957 | 0.00568 | -0.1819 | 104.8768
-1.5 | 0.6516 | 0.00571 | -0.1819 | 114.1156
-1 | 0.7065 | 0.00576 | -0.1817 | 122.6562
-0.5 | 0.7579 | 0.00588 | -0.1809 | 128.8946
0 | 0.8111 | 0.00601 | -0.1804 | 134.9584
0.5 | 0.8636 | 0.00613 | -0.1797 | 140.8809
1 | 0.9137 | 0.00627 | -0.1787 | 145.7257
1.5 | 0.9634 | 0.00649 | -0.1775 | 148.4438
2 | 1.0119 | 0.00672 | -0.1762 | 150.5804
3 | 1.1069 | 0.00712 | -0.1731 | 155.4635
3.5 | 1.1567 | 0.00725 | -0.172 | 159.5448
4 | 1.1952 | 0.00737 | -0.1686 | 162.171
4.5 | 1.2318 | 0.00763 | -0.1647 | 161.4417
5 | 1.2682 | 0.00799 | -0.161 | 158.7234
5.5 | 1.304 | 0.00828 | -0.1573 | 157.4879
6 | 1.3426 | 0.00855 | -0.1542 | 157.0292
6.5 | 1.3781 | 0.00887 | -0.1506 | 155.3664
7 | 1.4009 | 0.00955 | -0.1448 | 146.6911
7.5 | 1.4304 | 0.01005 | -0.1404 | 142.3284
8 | 1.4641 | 0.01053 | -0.1369 | 139.0408
9 | 1.5031 | 0.01258 | -0.1259 | 119.4833
9.5 | 1.5359 | 0.01325 | -0.1228 | 115.917
10 | 1.5639 | 0.01419 | -0.1191 | 110.2114
10.5 | 1.5886 | 0.01542 | -0.1152 | 103.022
11 | 1.6113 | 0.01682 | -0.1112 | 95.7967
11.5 | 1.6373 | 0.01815 | -0.1078 | 90.2094
12 | 1.6685 | 0.01928 | -0.1053 | 86.5405
12.5 | 1.6921 | 0.02086 | -0.102 | 81.117
13 | 1.7072 | 0.023 | -0.0979 | 74.2261
13.5 | 1.7305 | 0.02476 | -0.0949 | 69.891
14 | 1.7571 | 0.02638 | -0.0925 | 66.6073
14.5 | 1.7782 | 0.02841 | -0.0896 | 62.5906
15.5 | 1.8079 | 0.03356 | -0.0833 | 53.8707
17 | 1.949 | 0.04352 | -0.096 | 44.784
17.5 | 1.9773 | 0.04798 | -0.0981 | 41.2109
18 | 1.9953 | 0.0521 | -0.0979 | 38.2975
18.5 | 2.03 | 0.0563 | -0.1009 | 36.0568
19 | 2.047 | 0.0612 | -0.1017 | 33.4477
19.5 | 2.0642 | 0.06616 | -0.1027 | 31.2001
20 | 2.0669 | 0.07094 | -0.1011 | 29.1359

## 139. Re 18M Mach 0.10 (1)
BIGFOIL.COM POLAR EXPORT
fx76mp160
FX 76-MP-160 |  |  |  | Cl Max: | 2.296 | at alpha= | 14 | deg
JavaFoil+Calcfoil stall+Eppler ext transition |  |  |  | L/D Max: | 187.409 | at alpha= | 5 | deg
Re: | 18000000 |  |  | Cd Min: | 0.00645 | at alpha= | -4 | deg
Mach: | 0.1 |  |  | Cl=0 at alpha= | -8.3917 | deg
|  |  |  | @ Cl=0.1, Cd= | 0.0069934
|  |  |  | @ Cl=0.4, Cd= | 0.00678
|  |  |  | @ Cl=0.6, Cd= | 0.0066603
alpha (deg) | Cl | Cd | Cm | Cl/Cd
-20 | -0.647 | 0.13907 | -0.112 | -4.653
-19.5 | -0.648 | 0.13204 | -0.113 | -4.908
-19 | -0.647 | 0.1247 | -0.115 | -5.19
-18.5 | -0.647 | 0.11449 | -0.12 | -5.647
-18 | -0.649 | 0.09402 | -0.13 | -6.903
-17.5 | -0.64 | 0.0889 | -0.131 | -7.202
-17 | -0.633 | 0.07887 | -0.136 | -8.029
-16.5 | -0.619 | 0.07358 | -0.138 | -8.416
-16 | -0.602 | 0.06886 | -0.14 | -8.741
-15.5 | -0.586 | 0.05928 | -0.145 | -9.88
-15 | -0.565 | 0.04975 | -0.151 | -11.349
-14.5 | -0.543 | 0.03893 | -0.158 | -13.957
-14 | -0.516 | 0.03207 | -0.163 | -16.093
-13.5 | -0.488 | 0.02443 | -0.169 | -19.981
-13 | -0.46 | 0.01698 | -0.176 | -27.074
-12.5 | -0.422 | 0.01375 | -0.179 | -30.681
-12 | -0.378 | 0.01257 | -0.181 | -30.041
-11.5 | -0.333 | 0.01079 | -0.183 | -30.884
-11 | -0.284 | 0.01021 | -0.185 | -27.849
-10.5 | -0.235 | 0.00903 | -0.187 | -25.964
-10 | -0.181 | 0.00851 | -0.188 | -21.311
-9.5 | -0.127 | 0.00768 | -0.191 | -16.584
-9 | -0.071 | 0.0066 | -0.193 | -10.766
-8.5 | -0.013 | 0.0066 | -0.194 | -1.921
-8 | 0.047 | 0.00695 | -0.197 | 6.783
-7.5 | 0.108 | 0.007 | -0.198 | 15.456
-7 | 0.17 | 0.00687 | -0.199 | 24.718
-6.5 | 0.232 | 0.00669 | -0.2 | 34.661
-6 | 0.295 | 0.0066 | -0.2 | 44.609
-5.5 | 0.357 | 0.00678 | -0.201 | 52.749
-5 | 0.421 | 0.00678 | -0.202 | 62.05
-4.5 | 0.484 | 0.0067 | -0.203 | 72.172
-4 | 0.547 | 0.00645 | -0.203 | 84.749
-3.5 | 0.61 | 0.0067 | -0.204 | 91.07
-3 | 0.675 | 0.00664 | -0.205 | 101.64
-2.5 | 0.738 | 0.00665 | -0.205 | 110.903
-2 | 0.796 | 0.00667 | -0.206 | 119.371
-1.5 | 0.858 | 0.007 | -0.206 | 122.649
-1 | 0.92 | 0.00703 | -0.207 | 130.863
-0.5 | 0.981 | 0.00706 | -0.208 | 138.91
0 | 1.043 | 0.00707 | -0.208 | 147.654
0.5 | 1.104 | 0.0071 | -0.209 | 155.608
1 | 1.165 | 0.00714 | -0.209 | 163.112
1.5 | 1.226 | 0.00747 | -0.21 | 164.016
2 | 1.286 | 0.00774 | -0.21 | 166.163
2.5 | 1.347 | 0.00787 | -0.211 | 171.058
3 | 1.407 | 0.00794 | -0.211 | 177.097
3.5 | 1.466 | 0.00842 | -0.212 | 174.077
4 | 1.525 | 0.00844 | -0.212 | 180.626
4.5 | 1.584 | 0.00862 | -0.213 | 183.789
5 | 1.643 | 0.00877 | -0.213 | 187.409
5.5 | 1.701 | 0.00933 | -0.214 | 182.298
6 | 1.758 | 0.00971 | -0.214 | 181.092
6.5 | 1.814 | 0.00992 | -0.215 | 182.811
7 | 1.869 | 0.01014 | -0.215 | 184.338
7.5 | 1.924 | 0.01088 | -0.216 | 176.819
8 | 1.978 | 0.01106 | -0.216 | 178.911
8.5 | 2.03 | 0.01149 | -0.216 | 176.772
9 | 2.074 | 0.01499 | -0.216 | 138.403
9.5 | 2.109 | 0.01624 | -0.215 | 129.91
10 | 2.139 | 0.01762 | -0.214 | 121.419
10.5 | 2.174 | 0.01837 | -0.214 | 118.325
11 | 2.205 | 0.01913 | -0.214 | 115.242
11.5 | 2.224 | 0.02078 | -0.213 | 107.003
12 | 2.248 | 0.02177 | -0.213 | 103.256
12.5 | 2.268 | 0.02273 | -0.213 | 99.755
13 | 2.281 | 0.02393 | -0.213 | 95.301
13.5 | 2.288 | 0.02511 | -0.212 | 91.113
14 | 2.296 | 0.02633 | -0.212 | 87.177
14.5 | 2.293 | 0.0276 | -0.212 | 83.104
15 | 2.284 | 0.02891 | -0.212 | 79.006
15.5 | 2.267 | 0.0307 | -0.211 | 73.854
16 | 2.245 | 0.03244 | -0.211 | 69.221
16.5 | 2.221 | 0.03409 | -0.211 | 65.163
17 | 2.193 | 0.03584 | -0.21 | 61.184
17.5 | 2.16 | 0.03768 | -0.21 | 57.309
18 | 2.122 | 0.03973 | -0.21 | 53.422
18.5 | 2.081 | 0.0419 | -0.209 | 49.652
19 | 2.035 | 0.04441 | -0.209 | 45.812

## 140. Re 18M Mach 0.10 (2)
BIGFOIL.COM POLAR EXPORT
fx76mp160
FX 76-MP-160 |  |  |  | Cl Max: | 2.0579 | at alpha= | 20 | deg
XFOIL ncrit=9 |  |  |  | L/D Max: | 161.786 | at alpha= | 4 | deg
Re: | 18000000 |  |  | Cd Min: | 0.07446 | at alpha= | 20 | deg
Mach: | 0.1 |  |  | Cl=0 at alpha= | -7.3647 | deg
|  |  |  | @ Cl=0.1, Cd= | 0.0055595
|  |  |  | @ Cl=0.4, Cd= | 0.005262
|  |  |  | @ Cl=0.6, Cd= | 0.0056809
alpha (deg) | Cl | Cd | Cm | Cl/Cd
-20 | -1.4192 | 0.02078 | -0.1646 | -68.2964
-19.5 | -1.3901 | 0.01868 | -0.1654 | -74.4165
-19 | -1.3614 | 0.01694 | -0.1654 | -80.366
-18.5 | -1.3152 | 0.01567 | -0.1662 | -83.9311
-18 | -1.2648 | 0.01473 | -0.1666 | -85.8656
-17.5 | -1.2115 | 0.01389 | -0.1672 | -87.221
-17 | -1.1551 | 0.01318 | -0.1681 | -87.6404
-15.5 | -0.9452 | 0.01123 | -0.1779 | -84.1674
-15 | -0.8845 | 0.01071 | -0.1792 | -82.5864
-14.5 | -0.8269 | 0.01017 | -0.1798 | -81.3078
-14 | -0.7704 | 0.00955 | -0.1802 | -80.6702
-13.5 | -0.7133 | 0.00908 | -0.1805 | -78.5573
-13 | -0.6562 | 0.00863 | -0.1808 | -76.0371
-12.5 | -0.5985 | 0.00826 | -0.1811 | -72.4576
-12 | -0.5409 | 0.00792 | -0.1814 | -68.2955
-11.5 | -0.4831 | 0.0076 | -0.1816 | -63.5658
-11 | -0.425 | 0.00732 | -0.1819 | -58.0601
-10.5 | -0.367 | 0.00709 | -0.1822 | -51.763
-10 | -0.3087 | 0.00684 | -0.1825 | -45.1316
-9.5 | -0.25 | 0.00661 | -0.1829 | -37.8215
-8.5 | -0.1331 | 0.00621 | -0.1835 | -21.4332
-8 | -0.0743 | 0.00599 | -0.1839 | -12.404
-7.5 | -0.0157 | 0.0058 | -0.1843 | -2.7069
-7 | 0.0423 | 0.00566 | -0.1846 | 7.4735
-6.5 | 0.0997 | 0.00556 | -0.1847 | 17.9317
-6 | 0.157 | 0.00546 | -0.1848 | 28.7546
-5.5 | 0.2152 | 0.00535 | -0.1851 | 40.2243
-5 | 0.2729 | 0.00527 | -0.1853 | 51.7837
-4.5 | 0.3274 | 0.00518 | -0.185 | 63.2046
-4 | 0.3839 | 0.0052 | -0.185 | 73.8269
-3.5 | 0.4358 | 0.0054 | -0.184 | 80.7037
-3 | 0.4904 | 0.00547 | -0.1836 | 89.6527
-2 | 0.5987 | 0.00568 | -0.1827 | 105.4049
-1.5 | 0.6547 | 0.00572 | -0.1827 | 114.458
-1 | 0.7099 | 0.00578 | -0.1825 | 122.8201
-0.5 | 0.7617 | 0.00589 | -0.1816 | 129.3209
0 | 0.8151 | 0.00602 | -0.1811 | 135.3987
0.5 | 0.8678 | 0.00615 | -0.1804 | 141.1057
1 | 0.9181 | 0.00629 | -0.1793 | 145.9618
1.5 | 0.968 | 0.0065 | -0.1781 | 148.9231
2 | 1.0165 | 0.00674 | -0.1767 | 150.816
2.5 | 1.0636 | 0.00698 | -0.1749 | 152.3782
3 | 1.111 | 0.00715 | -0.1733 | 155.3846
3.5 | 1.1605 | 0.00728 | -0.1721 | 159.4093
4 | 1.1956 | 0.00739 | -0.1678 | 161.7862
4.5 | 1.2343 | 0.00768 | -0.1644 | 160.7161
5 | 1.2702 | 0.00805 | -0.1605 | 157.7888
5.5 | 1.306 | 0.00836 | -0.1567 | 156.2201
6 | 1.3443 | 0.00864 | -0.1534 | 155.5903
6.5 | 1.3806 | 0.00896 | -0.1499 | 154.0848
7 | 1.4016 | 0.0097 | -0.1437 | 144.4948
7.5 | 1.4301 | 0.01027 | -0.1391 | 139.2502
8 | 1.4643 | 0.01077 | -0.1357 | 135.961
8.5 | 1.4879 | 0.01166 | -0.1307 | 127.6072
9 | 1.5057 | 0.01286 | -0.125 | 117.084
10 | 1.5654 | 0.0146 | -0.1181 | 107.2192
10.5 | 1.5906 | 0.01586 | -0.1142 | 100.29
11 | 1.6118 | 0.01737 | -0.1099 | 92.7922
11.5 | 1.6413 | 0.0186 | -0.107 | 88.2419
12 | 1.6704 | 0.01989 | -0.1042 | 83.9819
12.5 | 1.6947 | 0.0215 | -0.1009 | 78.8233
13 | 1.7116 | 0.02361 | -0.0969 | 72.4947
13.5 | 1.7337 | 0.02551 | -0.0938 | 67.9616
14 | 1.7616 | 0.02712 | -0.0915 | 64.9558
14.5 | 1.7827 | 0.02922 | -0.0886 | 61.0096
15 | 1.7929 | 0.03219 | -0.085 | 55.6974
15.5 | 1.8086 | 0.03486 | -0.082 | 51.8818
17 | 1.9457 | 0.04513 | -0.0938 | 43.1132
17.5 | 1.9757 | 0.04966 | -0.0961 | 39.7845
18 | 1.9926 | 0.05393 | -0.0958 | 36.9479
18.5 | 2.022 | 0.05889 | -0.0987 | 34.3352
19 | 2.0376 | 0.06408 | -0.0995 | 31.7978
19.5 | 2.0534 | 0.06923 | -0.1004 | 29.6606
20 | 2.0579 | 0.07446 | -0.0996 | 27.6377

## 141. Re 18M Mach 0.25 (1)
BIGFOIL.COM POLAR EXPORT
fx76mp160
FX 76-MP-160 |  |  |  | Cl Max: | 2.262 | at alpha= | 13 | deg
JavaFoil+Calcfoil stall+Eppler ext transition |  |  |  | L/D Max: | 185.344 | at alpha= | 5 | deg
Re: | 18000000 |  |  | Cd Min: | 0.00663 | at alpha= | -8 | deg
Mach: | 0.25 |  |  | Cl=0 at alpha= | -8.3934 | deg
|  |  |  | @ Cl=0.1, Cd= | 0.0071081
|  |  |  | @ Cl=0.4, Cd= | 0.0069045
|  |  |  | @ Cl=0.6, Cd= | 0.0067113
alpha (deg) | Cl | Cd | Cm | Cl/Cd
-20 | -0.415 | 0.15916 | -0.105 | -2.606
-19.5 | -0.442 | 0.15065 | -0.106 | -2.937
-19 | -0.466 | 0.14361 | -0.107 | -3.247
-18.5 | -0.486 | 0.13613 | -0.108 | -3.572
-18 | -0.502 | 0.12976 | -0.108 | -3.869
-17.5 | -0.516 | 0.11907 | -0.115 | -4.331
-17 | -0.523 | 0.11134 | -0.117 | -4.698
-16.5 | -0.532 | 0.09231 | -0.128 | -5.759
-16 | -0.533 | 0.08234 | -0.134 | -6.47
-15.5 | -0.525 | 0.07691 | -0.136 | -6.821
-15 | -0.513 | 0.06636 | -0.143 | -7.725
-14.5 | -0.492 | 0.06252 | -0.144 | -7.867
-14 | -0.473 | 0.05271 | -0.151 | -8.97
-13.5 | -0.446 | 0.04809 | -0.154 | -9.271
-13 | -0.424 | 0.03487 | -0.164 | -12.175
-12.5 | -0.4 | 0.0237 | -0.174 | -16.858
-12 | -0.369 | 0.01582 | -0.182 | -23.343
-11.5 | -0.329 | 0.01304 | -0.186 | -25.204
-11 | -0.284 | 0.01132 | -0.189 | -25.051
-10.5 | -0.234 | 0.0104 | -0.19 | -22.491
-10 | -0.182 | 0.00972 | -0.192 | -18.683
-9.5 | -0.128 | 0.00854 | -0.194 | -14.976
-9 | -0.072 | 0.00768 | -0.197 | -9.322
-8.5 | -0.013 | 0.00753 | -0.198 | -1.702
-8 | 0.048 | 0.00663 | -0.2 | 7.195
-7.5 | 0.11 | 0.0072 | -0.203 | 15.339
-7 | 0.174 | 0.00699 | -0.204 | 24.882
-6.5 | 0.238 | 0.00689 | -0.205 | 34.514
-6 | 0.302 | 0.00674 | -0.206 | 44.85
-5.5 | 0.367 | 0.00694 | -0.207 | 52.886
-5 | 0.432 | 0.00687 | -0.207 | 62.799
-4.5 | 0.497 | 0.00681 | -0.208 | 72.976
-4 | 0.562 | 0.00664 | -0.209 | 84.568
-3.5 | 0.626 | 0.00676 | -0.209 | 92.67
-3 | 0.694 | 0.00677 | -0.21 | 102.511
-2.5 | 0.758 | 0.00678 | -0.211 | 111.837
-2 | 0.818 | 0.00675 | -0.211 | 121.245
-1.5 | 0.882 | 0.00711 | -0.212 | 124.021
-1 | 0.945 | 0.00715 | -0.213 | 132.123
-0.5 | 1.008 | 0.00719 | -0.213 | 140.118
0 | 1.071 | 0.00717 | -0.214 | 149.501
0.5 | 1.134 | 0.00721 | -0.215 | 157.321
1 | 1.197 | 0.00731 | -0.215 | 163.708
1.5 | 1.259 | 0.00767 | -0.216 | 164.194
2 | 1.321 | 0.00799 | -0.216 | 165.373
2.5 | 1.383 | 0.00807 | -0.217 | 171.22
3 | 1.444 | 0.00816 | -0.217 | 176.957
3.5 | 1.505 | 0.00869 | -0.218 | 173.202
4 | 1.565 | 0.00873 | -0.218 | 179.329
4.5 | 1.626 | 0.00892 | -0.219 | 182.295
5 | 1.685 | 0.00909 | -0.219 | 185.344
5.5 | 1.744 | 0.00973 | -0.22 | 179.256
6 | 1.803 | 0.01015 | -0.22 | 177.535
6.5 | 1.86 | 0.01042 | -0.221 | 178.493
7 | 1.916 | 0.01073 | -0.221 | 178.46
7.5 | 1.971 | 0.01439 | -0.221 | 136.93
8 | 2.019 | 0.01501 | -0.221 | 134.529
8.5 | 2.06 | 0.01629 | -0.22 | 126.472
9 | 2.107 | 0.01691 | -0.22 | 124.572
9.5 | 2.141 | 0.0183 | -0.22 | 116.984
10 | 2.175 | 0.01912 | -0.22 | 113.735
10.5 | 2.198 | 0.02014 | -0.219 | 109.114
11 | 2.222 | 0.02187 | -0.219 | 101.594
11.5 | 2.242 | 0.02292 | -0.219 | 97.832
12 | 2.253 | 0.02425 | -0.218 | 92.912
12.5 | 2.259 | 0.02551 | -0.218 | 88.55
13 | 2.262 | 0.02693 | -0.217 | 83.999
13.5 | 2.258 | 0.02836 | -0.217 | 79.628
14 | 2.248 | 0.0299 | -0.217 | 75.177
14.5 | 2.219 | 0.03178 | -0.216 | 69.837
15 | 2.183 | 0.03366 | -0.216 | 64.852
15.5 | 2.139 | 0.03571 | -0.216 | 59.901
16 | 2.086 | 0.03776 | -0.215 | 55.253
16.5 | 2.025 | 0.04016 | -0.215 | 50.422
17 | 1.955 | 0.04263 | -0.215 | 45.849
17.5 | 1.876 | 0.04554 | -0.214 | 41.203
18 | 1.791 | 0.0491 | -0.213 | 36.478

## 142. Re 18M Mach 0.25 (2)
BIGFOIL.COM POLAR EXPORT
fx76mp160
FX 76-MP-160 |  |  |  | Cl Max: | 1.9976 | at alpha= | 20 | deg
XFOIL ncrit=9 |  |  |  | L/D Max: | 157.476 | at alpha= | 3.5 | deg
Re: | 18000000 |  |  | Cd Min: | 0.14186 | at alpha= | -20 | deg
Mach: | 0.25 |  |  | Cl=0 at alpha= | -7.3021 | deg
|  |  |  | @ Cl=0.1, Cd= | 0.0056452
|  |  |  | @ Cl=0.4, Cd= | 0.005248
|  |  |  | @ Cl=0.6, Cd= | 0.0056684
alpha (deg) | Cl | Cd | Cm | Cl/Cd
-20 | -0.5877 | 0.14186 | -0.0805 | -4.1428
-19.5 | -0.6099 | 0.12999 | -0.0886 | -4.6919
-18.5 | -1.2876 | 0.02979 | -0.1772 | -43.2226
-18 | -1.2855 | 0.02364 | -0.1826 | -54.3782
-17.5 | -1.264 | 0.02009 | -0.1842 | -62.9169
-17 | -1.2288 | 0.01796 | -0.1843 | -68.4187
-16.5 | -1.1811 | 0.01614 | -0.1849 | -73.1784
-16 | -1.1226 | 0.01483 | -0.185 | -75.6979
-15.5 | -1.0577 | 0.01384 | -0.1855 | -76.4234
-15 | -0.9838 | 0.01286 | -0.1875 | -76.5008
-14.5 | -0.9001 | 0.01208 | -0.191 | -74.5116
-14 | -0.8343 | 0.01103 | -0.1919 | -75.6392
-13.5 | -0.7702 | 0.0103 | -0.192 | -74.7767
-13 | -0.7072 | 0.00963 | -0.1919 | -73.4372
-12.5 | -0.6443 | 0.00912 | -0.1916 | -70.6469
-12 | -0.5822 | 0.00861 | -0.1913 | -67.619
-11.5 | -0.5202 | 0.00817 | -0.191 | -63.672
-11 | -0.4582 | 0.00778 | -0.1907 | -58.8946
-10.5 | -0.3962 | 0.00747 | -0.1905 | -53.0388
-10 | -0.3341 | 0.00715 | -0.1903 | -46.7273
-9.5 | -0.2719 | 0.00687 | -0.1903 | -39.5779
-9 | -0.2099 | 0.00663 | -0.1903 | -31.6591
-8.5 | -0.148 | 0.0064 | -0.1903 | -23.125
-8 | -0.0858 | 0.00616 | -0.1904 | -13.9286
-7.5 | -0.0241 | 0.00594 | -0.1906 | -4.0572
-7 | 0.0368 | 0.00577 | -0.1906 | 6.3778
-6.5 | 0.0971 | 0.00565 | -0.1906 | 17.1858
-6 | 0.157 | 0.00555 | -0.1905 | 28.2883
-5.5 | 0.2181 | 0.00541 | -0.1907 | 40.3142
-5 | 0.2783 | 0.00532 | -0.1908 | 52.312
-4.5 | 0.3359 | 0.0053 | -0.1905 | 63.3774
-4 | 0.3934 | 0.00523 | -0.1902 | 75.2199
-3.5 | 0.4483 | 0.00538 | -0.1893 | 83.3271
-3 | 0.5033 | 0.00551 | -0.1885 | 91.343
-2.5 | 0.5606 | 0.00556 | -0.1882 | 100.8273
-2 | 0.6151 | 0.00571 | -0.1874 | 107.7233
-1.5 | 0.672 | 0.00579 | -0.187 | 116.0622
-1 | 0.7279 | 0.00588 | -0.1865 | 123.7925
-0.5 | 0.7818 | 0.00598 | -0.1857 | 130.7358
0 | 0.8369 | 0.00608 | -0.185 | 137.648
0.5 | 0.89 | 0.00624 | -0.184 | 142.6282
1 | 0.9409 | 0.00641 | -0.1825 | 146.7863
1.5 | 0.9924 | 0.00657 | -0.1812 | 151.0502
2 | 1.0425 | 0.00678 | -0.1796 | 153.7611
2.5 | 1.0838 | 0.00713 | -0.1762 | 152.0056
3 | 1.1203 | 0.00724 | -0.1717 | 154.7376
3.5 | 1.1669 | 0.00741 | -0.1693 | 157.4764
4 | 1.2087 | 0.00769 | -0.1661 | 157.1782
4.5 | 1.2435 | 0.00805 | -0.1615 | 154.472
5 | 1.2794 | 0.00844 | -0.1572 | 151.5877
5.5 | 1.3135 | 0.00888 | -0.1527 | 147.9167
6 | 1.3502 | 0.00927 | -0.1488 | 145.6526
6.5 | 1.3891 | 0.00969 | -0.1455 | 143.354
7 | 1.4059 | 0.01075 | -0.1386 | 130.7814
7.5 | 1.4353 | 0.01154 | -0.134 | 124.3761
8 | 1.471 | 0.01222 | -0.1306 | 120.3764
8.5 | 1.505 | 0.01299 | -0.127 | 115.8584
9 | 1.5163 | 0.01479 | -0.1204 | 102.522
9.5 | 1.549 | 0.01569 | -0.1169 | 98.7253
10 | 1.5798 | 0.01683 | -0.1134 | 93.8681
10.5 | 1.6062 | 0.01829 | -0.1094 | 87.8185
11 | 1.6277 | 0.0201 | -0.1051 | 80.9801
11.5 | 1.6573 | 0.02163 | -0.1019 | 76.6204
12 | 1.6875 | 0.0232 | -0.099 | 72.7371
12.5 | 1.7133 | 0.02507 | -0.0957 | 68.3406
13 | 1.7276 | 0.02774 | -0.0915 | 62.2783
13.5 | 1.7519 | 0.02992 | -0.0884 | 58.5528
14 | 1.7799 | 0.03193 | -0.0859 | 55.7438
14.5 | 1.8 | 0.03458 | -0.0829 | 52.0532
15 | 1.8059 | 0.03835 | -0.0791 | 47.09
15.5 | 1.8222 | 0.04154 | -0.0764 | 43.8662
16 | 1.8359 | 0.04488 | -0.0736 | 40.9069
17 | 1.9232 | 0.055 | -0.0832 | 34.9673
17.5 | 1.9451 | 0.06076 | -0.0851 | 32.0128
18 | 1.9557 | 0.06571 | -0.0841 | 29.7626
18.5 | 1.981 | 0.0727 | -0.0883 | 27.249
19 | 1.9902 | 0.07914 | -0.0893 | 25.1478
19.5 | 1.9975 | 0.08586 | -0.0905 | 23.2646
20 | 1.9976 | 0.09288 | -0.0912 | 21.5073

## 143. Re 18M Mach 0.50 (1)
BIGFOIL.COM POLAR EXPORT
fx76mp160
FX 76-MP-160 |  |  |  | Cl Max: | 2.218 | at alpha= | 9.5 | deg
JavaFoil+Calcfoil stall+Eppler ext transition |  |  |  | L/D Max: | 169.143 | at alpha= | 3 | deg
Re: | 18000000 |  |  | Cd Min: | 0.00701 | at alpha= | -6 | deg
Mach: | 0.5 |  |  | Cl=0 at alpha= | -8.3952 | deg
|  |  |  | @ Cl=0.1, Cd= | 0.0091886
|  |  |  | @ Cl=0.4, Cd= | 0.007365
|  |  |  | @ Cl=0.6, Cd= | 0.0074523
alpha (deg) | Cl | Cd | Cm | Cl/Cd
-20 | -0.661 | 0.17932 | -0.119 | -3.687
-19.5 | -0.633 | 0.17479 | -0.12 | -3.623
-19 | -0.605 | 0.17064 | -0.12 | -3.547
-18.5 | -0.577 | 0.16658 | -0.121 | -3.465
-18 | -0.549 | 0.16223 | -0.121 | -3.384
-17.5 | -0.521 | 0.1588 | -0.122 | -3.28
-17 | -0.492 | 0.14346 | -0.121 | -3.431
-16.5 | -0.464 | 0.12247 | -0.122 | -3.79
-16 | -0.438 | 0.10836 | -0.131 | -4.045
-15.5 | -0.41 | 0.10113 | -0.132 | -4.055
-15 | -0.382 | 0.09241 | -0.135 | -4.137
-14.5 | -0.356 | 0.08118 | -0.144 | -4.391
-14 | -0.328 | 0.07472 | -0.147 | -4.393
-13.5 | -0.302 | 0.06616 | -0.154 | -4.56
-13 | -0.273 | 0.06036 | -0.157 | -4.528
-12.5 | -0.249 | 0.04652 | -0.171 | -5.36
-12 | -0.206 | 0.08738 | -0.114 | -2.359
-11.5 | -0.179 | 0.0739 | -0.125 | -2.417
-11 | -0.151 | 0.06468 | -0.137 | -2.335
-10.5 | -0.124 | 0.054 | -0.151 | -2.289
-10 | -0.095 | 0.04589 | -0.161 | -2.081
-9.5 | -0.097 | 0.03501 | -0.176 | -2.758
-9 | -0.064 | 0.02148 | -0.196 | -2.961
-8.5 | -0.013 | 0.01205 | -0.212 | -1.047
-8 | 0.049 | 0.01 | -0.216 | 4.863
-7.5 | 0.115 | 0.00895 | -0.22 | 12.831
-7 | 0.183 | 0.00841 | -0.221 | 21.784
-6.5 | 0.255 | 0.00769 | -0.224 | 33.15
-6 | 0.329 | 0.00701 | -0.227 | 46.863
-5.5 | 0.403 | 0.00738 | -0.229 | 54.647
-5 | 0.48 | 0.00734 | -0.232 | 65.354
-4.5 | 0.553 | 0.00733 | -0.233 | 75.417
-4 | 0.626 | 0.00752 | -0.233 | 83.231
-3.5 | 0.699 | 0.00736 | -0.234 | 94.924
-3 | 0.776 | 0.00736 | -0.235 | 105.334
-2.5 | 0.847 | 0.00728 | -0.236 | 116.389
-2 | 0.913 | 0.00761 | -0.236 | 120.023
-1.5 | 0.984 | 0.00765 | -0.237 | 128.639
-1 | 1.054 | 0.00776 | -0.238 | 135.837
-0.5 | 1.124 | 0.00786 | -0.239 | 143.035
0 | 1.195 | 0.00789 | -0.239 | 151.321
0.5 | 1.264 | 0.00801 | -0.24 | 157.785
1 | 1.333 | 0.00846 | -0.241 | 157.585
1.5 | 1.402 | 0.00862 | -0.241 | 162.583
2 | 1.47 | 0.00882 | -0.242 | 166.691
2.5 | 1.538 | 0.00928 | -0.242 | 165.702
3 | 1.605 | 0.00949 | -0.243 | 169.143
3.5 | 1.672 | 0.01029 | -0.244 | 162.482
4 | 1.737 | 0.0133 | -0.244 | 130.607
4.5 | 1.802 | 0.01374 | -0.245 | 131.121
5 | 1.85 | 0.0158 | -0.243 | 117.032
5.5 | 1.902 | 0.01654 | -0.242 | 114.991
6 | 1.959 | 0.01728 | -0.242 | 113.401
6.5 | 2.013 | 0.01806 | -0.243 | 111.476
7 | 2.057 | 0.01994 | -0.242 | 103.152
7.5 | 2.105 | 0.02103 | -0.242 | 100.101
8 | 2.15 | 0.0222 | -0.242 | 96.847
8.5 | 2.184 | 0.02356 | -0.241 | 92.72
9 | 2.21 | 0.02637 | -0.241 | 83.829
9.5 | 2.218 | 0.02828 | -0.24 | 78.443
10 | 2.18 | 0.03206 | -0.239 | 67.997
10.5 | 2.096 | 0.03518 | -0.239 | 59.569
11 | 1.88 | 0.03909 | -0.238 | 48.093
11.5 | 1.318 | 0.04491 | -0.237 | 29.339
12 | 1.346 | 0.04691 | -0.237 | 28.7
12.5 | 1.372 | 0.05331 | -0.236 | 25.728
13 | 1.392 | 0.06021 | -0.234 | 23.113
13.5 | 1.398 | 0.0747 | -0.228 | 18.712
14 | 1.283 | 0.14354 | -0.171 | 8.939
14.5 | 1.328 | 0.14085 | -0.183 | 9.43

## 144. Re 18M Mach 0.50 (2)
BIGFOIL.COM POLAR EXPORT
fx76mp160
FX 76-MP-160 |  |  |  | Cl Max: | 1.8811 | at alpha= | 15 | deg
XFOIL ncrit=9 |  |  |  | L/D Max: | 144.221 | at alpha= | 0.5 | deg
Re: | 18000000 |  |  | Cd Min: | 0.16012 | at alpha= | 20 | deg
Mach: | 0.5 |  |  | Cl=0 at alpha= | -7.0157 | deg
|  |  |  | @ Cl=0.1, Cd= | 0.0060903
|  |  |  | @ Cl=0.4, Cd= | 0.0055102
|  |  |  | @ Cl=0.6, Cd= | 0.0056826
alpha (deg) | Cl | Cd | Cm | Cl/Cd
-15 | -0.2167 | 0.12314 | -0.1189 | -1.7598
-14.5 | -0.1944 | 0.11729 | -0.1225 | -1.6574
-14 | -0.1876 | 0.10935 | -0.1276 | -1.7156
-13.5 | -0.194 | 0.09988 | -0.1342 | -1.9423
-13 | -0.2022 | 0.09058 | -0.1408 | -2.2323
-12.5 | -0.2057 | 0.0822 | -0.1469 | -2.5024
-12 | -0.2353 | 0.07126 | -0.156 | -3.302
-11.5 | -0.2781 | 0.05966 | -0.1668 | -4.6614
-11 | -0.3195 | 0.04851 | -0.1782 | -6.5863
-10.5 | -0.3615 | 0.03671 | -0.1919 | -9.8475
-10 | -0.3858 | 0.0227 | -0.2108 | -16.9956
-9.5 | -0.3574 | 0.01256 | -0.2293 | -28.4554
-9 | -0.3027 | 0.00941 | -0.2273 | -32.1679
-8.5 | -0.2279 | 0.00823 | -0.2247 | -27.6914
-8 | -0.1507 | 0.00745 | -0.2226 | -20.2282
-7.5 | -0.0739 | 0.00687 | -0.2208 | -10.7569
-7 | 0.0024 | 0.00649 | -0.2193 | 0.3698
-6.5 | 0.0772 | 0.00617 | -0.2181 | 12.5122
-6 | 0.1516 | 0.00591 | -0.2171 | 25.6514
-5.5 | 0.2247 | 0.00573 | -0.2162 | 39.2147
-5 | 0.2962 | 0.0056 | -0.2154 | 52.8929
-4.5 | 0.3665 | 0.00552 | -0.2146 | 66.3949
-4 | 0.4347 | 0.0055 | -0.2137 | 79.0364
-3.5 | 0.4994 | 0.00544 | -0.2124 | 91.8015
-3 | 0.5601 | 0.00562 | -0.2103 | 99.6619
-2.5 | 0.6238 | 0.00572 | -0.209 | 109.0559
-2 | 0.6821 | 0.00591 | -0.2068 | 115.4146
-1.5 | 0.7453 | 0.006 | -0.2055 | 124.2167
-1 | 0.8004 | 0.00623 | -0.2027 | 128.4751
-0.5 | 0.8546 | 0.00644 | -0.1999 | 132.7019
0 | 0.9066 | 0.0065 | -0.1964 | 139.4769
0.5 | 0.9533 | 0.00661 | -0.192 | 144.2209
1 | 0.9919 | 0.00705 | -0.1862 | 140.695
1.5 | 1.0394 | 0.00733 | -0.182 | 141.8008
2 | 1.0843 | 0.00761 | -0.1775 | 142.4836
2.5 | 1.1237 | 0.00809 | -0.1721 | 138.8999
3 | 1.1457 | 0.00904 | -0.1639 | 126.7367
3.5 | 1.1879 | 0.00971 | -0.1595 | 122.3378
4 | 1.227 | 0.01051 | -0.1547 | 116.746
5 | 1.2925 | 0.01295 | -0.1437 | 99.8069
5.5 | 1.3361 | 0.01394 | -0.1398 | 95.8465
6 | 1.3793 | 0.01494 | -0.136 | 92.3226
6.5 | 1.4185 | 0.0162 | -0.1316 | 87.5617
7 | 1.4522 | 0.01771 | -0.1267 | 81.9989
7.5 | 1.475 | 0.01974 | -0.1206 | 74.7214
8 | 1.5169 | 0.02116 | -0.1169 | 71.6871
8.5 | 1.5626 | 0.02236 | -0.1135 | 69.8837
9.5 | 1.6163 | 0.02707 | -0.1035 | 59.7082
10 | 1.6542 | 0.02909 | -0.0997 | 56.8649
10.5 | 1.6951 | 0.03129 | -0.0969 | 54.1739
11.5 | 1.7409 | 0.03778 | -0.088 | 46.0799
12 | 1.7728 | 0.04089 | -0.0847 | 43.3553
12.5 | 1.8079 | 0.04373 | -0.0814 | 41.3423
13 | 1.836 | 0.04715 | -0.0778 | 38.9396
13.5 | 1.8292 | 0.05315 | -0.0735 | 34.4158
14 | 1.8497 | 0.05758 | -0.0705 | 32.124
14.5 | 1.8668 | 0.06246 | -0.0679 | 29.8879
15 | 1.8811 | 0.06785 | -0.0658 | 27.7244
16 | 1.8605 | 0.08403 | -0.0642 | 22.1409
16.5 | 1.8585 | 0.09202 | -0.0647 | 20.1967
17 | 1.8561 | 0.10034 | -0.0657 | 18.4981
17.5 | 1.8337 | 0.11107 | -0.0687 | 16.5094
18 | 1.824 | 0.12061 | -0.0716 | 15.1231
18.5 | 1.8216 | 0.12939 | -0.0745 | 14.0784
19 | 1.8108 | 0.13916 | -0.0785 | 13.0124
19.5 | 1.8136 | 0.15023 | -0.086 | 12.0722
20 | 1.8073 | 0.16012 | -0.0912 | 11.2872

## 145. Re 20M Mach 0.00 (1)
BIGFOIL.COM POLAR EXPORT
fx76mp160
FX 76-MP-160 |  |  |  | Cl Max: | 2.302 | at alpha= | 14.5 | deg
JavaFoil+Calcfoil stall+Eppler ext transition |  |  |  | L/D Max: | 190.573 | at alpha= | 5 | deg
Re: | 20000000 |  |  | Cd Min: | 0.00655 | at alpha= | -3 | deg
Mach: | 0 |  |  | Cl=0 at alpha= | -8.3917 | deg
|  |  |  | @ Cl=0.1, Cd= | 0.0069023
|  |  |  | @ Cl=0.4, Cd= | 0.00664
|  |  |  | @ Cl=0.6, Cd= | 0.0065667
alpha (deg) | Cl | Cd | Cm | Cl/Cd
-20 | -0.673 | 0.136 | -0.112 | -4.949
-19.5 | -0.673 | 0.12634 | -0.116 | -5.33
-19 | -0.671 | 0.11786 | -0.119 | -5.692
-18.5 | -0.665 | 0.11146 | -0.12 | -5.965
-18 | -0.665 | 0.09155 | -0.13 | -7.268
-17.5 | -0.659 | 0.08115 | -0.136 | -8.123
-17 | -0.646 | 0.07618 | -0.137 | -8.475
-16.5 | -0.63 | 0.07118 | -0.139 | -8.844
-16 | -0.616 | 0.06131 | -0.144 | -10.042
-15.5 | -0.593 | 0.05689 | -0.146 | -10.422
-15 | -0.571 | 0.04745 | -0.152 | -12.031
-14.5 | -0.547 | 0.03823 | -0.158 | -14.311
-14 | -0.527 | 0.02592 | -0.167 | -20.324
-13.5 | -0.497 | 0.02005 | -0.172 | -24.77
-13 | -0.465 | 0.01455 | -0.177 | -31.964
-12.5 | -0.423 | 0.01321 | -0.179 | -32.044
-12 | -0.381 | 0.01138 | -0.181 | -33.445
-11.5 | -0.334 | 0.01062 | -0.183 | -31.397
-11 | -0.286 | 0.00926 | -0.185 | -30.898
-10.5 | -0.234 | 0.00875 | -0.187 | -26.792
-10 | -0.182 | 0.00784 | -0.189 | -23.244
-9.5 | -0.127 | 0.00768 | -0.19 | -16.55
-9 | -0.071 | 0.00666 | -0.192 | -10.639
-8.5 | -0.013 | 0.00676 | -0.194 | -1.878
-8 | 0.047 | 0.00705 | -0.196 | 6.663
-7.5 | 0.108 | 0.00688 | -0.197 | 15.677
-7 | 0.169 | 0.00674 | -0.198 | 25.08
-6.5 | 0.231 | 0.00663 | -0.199 | 34.834
-6 | 0.293 | 0.00672 | -0.199 | 43.662
-5.5 | 0.356 | 0.00664 | -0.2 | 53.568
-5 | 0.419 | 0.00664 | -0.201 | 63.063
-4.5 | 0.481 | 0.00656 | -0.202 | 73.362
-4 | 0.544 | 0.00662 | -0.202 | 82.249
-3.5 | 0.607 | 0.00656 | -0.203 | 92.529
-3 | 0.672 | 0.00655 | -0.203 | 102.493
-2.5 | 0.734 | 0.00655 | -0.204 | 112.007
-2 | 0.793 | 0.00683 | -0.205 | 116.027
-1.5 | 0.854 | 0.00685 | -0.205 | 124.626
-1 | 0.915 | 0.00688 | -0.206 | 133.007
-0.5 | 0.976 | 0.00695 | -0.207 | 140.469
0 | 1.038 | 0.00691 | -0.207 | 150.243
0.5 | 1.099 | 0.00698 | -0.208 | 157.517
1 | 1.16 | 0.0073 | -0.208 | 158.733
1.5 | 1.22 | 0.00736 | -0.209 | 165.758
2 | 1.28 | 0.0076 | -0.209 | 168.401
2.5 | 1.34 | 0.00772 | -0.21 | 173.482
3 | 1.4 | 0.00779 | -0.21 | 179.793
3.5 | 1.459 | 0.00827 | -0.211 | 176.498
4 | 1.518 | 0.00828 | -0.211 | 183.259
4.5 | 1.577 | 0.00843 | -0.212 | 187.124
5 | 1.635 | 0.00858 | -0.212 | 190.573
5.5 | 1.693 | 0.00912 | -0.213 | 185.534
6 | 1.75 | 0.00948 | -0.213 | 184.451
6.5 | 1.805 | 0.00968 | -0.214 | 186.543
7 | 1.861 | 0.00992 | -0.214 | 187.555
7.5 | 1.915 | 0.01059 | -0.214 | 180.854
8 | 1.969 | 0.01075 | -0.215 | 183.132
8.5 | 2.022 | 0.0111 | -0.215 | 182.155
9 | 2.072 | 0.01153 | -0.216 | 179.768
9.5 | 2.102 | 0.01637 | -0.214 | 128.425
10 | 2.14 | 0.01707 | -0.214 | 125.334
10.5 | 2.168 | 0.01776 | -0.213 | 122.078
11 | 2.201 | 0.0185 | -0.213 | 118.927
11.5 | 2.225 | 0.02001 | -0.213 | 111.199
12 | 2.246 | 0.02101 | -0.212 | 106.877
12.5 | 2.267 | 0.02193 | -0.212 | 103.386
13 | 2.285 | 0.02293 | -0.212 | 99.638
13.5 | 2.296 | 0.02401 | -0.212 | 95.606
14 | 2.301 | 0.02528 | -0.211 | 91.048
14.5 | 2.302 | 0.02649 | -0.211 | 86.9
15 | 2.296 | 0.02773 | -0.211 | 82.797
15.5 | 2.285 | 0.02937 | -0.211 | 77.823
16 | 2.268 | 0.03084 | -0.21 | 73.549
16.5 | 2.245 | 0.03257 | -0.21 | 68.933
17 | 2.221 | 0.03418 | -0.21 | 64.984
17.5 | 2.193 | 0.03599 | -0.209 | 60.942
18 | 2.162 | 0.03779 | -0.209 | 57.198
18.5 | 2.126 | 0.03966 | -0.209 | 53.617
19 | 2.086 | 0.04224 | -0.208 | 49.39
19.5 | 2.044 | 0.04452 | -0.208 | 45.903

## 146. Re 20M Mach 0.00 (2)
BIGFOIL.COM POLAR EXPORT
fx76mp160
FX 76-MP-160 |  |  |  | Cl Max: | 1.9595 | at alpha= | 16.5 | deg
XFOIL ncrit=9 |  |  |  | L/D Max: | 164.438 | at alpha= | 4 | deg
Re: | 20000000 |  |  | Cd Min: | 0.04022 | at alpha= | 16.5 | deg
Mach: | 0 |  |  | Cl=0 at alpha= | -7.3746 | deg
|  |  |  | @ Cl=0.1, Cd= | 0.0055289
|  |  |  | @ Cl=0.4, Cd= | 0.0053335
|  |  |  | @ Cl=0.6, Cd= | 0.0056524
alpha (deg) | Cl | Cd | Cm | Cl/Cd
-20 | -1.4308 | 0.01784 | -0.1612 | -80.2018
-19.5 | -1.4003 | 0.01625 | -0.1616 | -86.1723
-19 | -1.3536 | 0.01524 | -0.1621 | -88.8189
-18.5 | -1.3043 | 0.01438 | -0.1626 | -90.7024
-18 | -1.2523 | 0.01363 | -0.1633 | -91.8782
-17.5 | -1.1981 | 0.01293 | -0.1641 | -92.6605
-17 | -1.1409 | 0.01232 | -0.1653 | -92.6055
-16.5 | -1.0789 | 0.01174 | -0.1674 | -91.8995
-16 | -0.9936 | 0.01111 | -0.1741 | -89.4329
-15.5 | -0.9315 | 0.01061 | -0.176 | -87.7945
-15 | -0.8737 | 0.01015 | -0.1769 | -86.0788
-14 | -0.7607 | 0.00916 | -0.1781 | -83.0459
-13.5 | -0.7042 | 0.00873 | -0.1786 | -80.6644
-13 | -0.6476 | 0.00832 | -0.179 | -77.8365
-12.5 | -0.5906 | 0.00799 | -0.1795 | -73.9174
-12 | -0.5337 | 0.00766 | -0.1798 | -69.6736
-11.5 | -0.4765 | 0.00736 | -0.1802 | -64.7418
-11 | -0.4193 | 0.00712 | -0.1806 | -58.8904
-10.5 | -0.3617 | 0.00689 | -0.1809 | -52.4964
-10 | -0.3039 | 0.00665 | -0.1813 | -45.6992
-9.5 | -0.246 | 0.00645 | -0.1817 | -38.1395
-9 | -0.1881 | 0.00626 | -0.1821 | -30.0479
-8 | -0.0716 | 0.00587 | -0.183 | -12.1976
-7.5 | -0.0143 | 0.00572 | -0.1833 | -2.5
-7 | 0.0427 | 0.00562 | -0.1834 | 7.5979
-6.5 | 0.0995 | 0.00553 | -0.1836 | 17.9928
-6 | 0.1571 | 0.0054 | -0.1839 | 29.0926
-5.5 | 0.2145 | 0.0053 | -0.1841 | 40.4717
-5 | 0.2692 | 0.00533 | -0.1839 | 50.5066
-4.5 | 0.3249 | 0.00518 | -0.1838 | 62.722
-4 | 0.3792 | 0.00527 | -0.1835 | 71.9545
-3.5 | 0.4316 | 0.00543 | -0.1827 | 79.4843
-3 | 0.4867 | 0.00548 | -0.1825 | 88.8139
-2.5 | 0.5403 | 0.00559 | -0.1821 | 96.6547
-2 | 0.5955 | 0.00565 | -0.1819 | 105.3982
-1.5 | 0.6516 | 0.00568 | -0.1819 | 114.7183
-1 | 0.7041 | 0.00582 | -0.1813 | 120.9794
-0.5 | 0.7574 | 0.00587 | -0.1808 | 129.029
0 | 0.8117 | 0.00596 | -0.1805 | 136.1913
0.5 | 0.8623 | 0.00615 | -0.1795 | 140.2114
1 | 0.9132 | 0.00629 | -0.1786 | 145.1828
1.5 | 0.9643 | 0.00644 | -0.1777 | 149.736
2 | 1.0098 | 0.00677 | -0.1758 | 149.1581
2.5 | 1.0595 | 0.00693 | -0.1746 | 152.886
3 | 1.11 | 0.00702 | -0.1737 | 158.1197
3.5 | 1.1566 | 0.00724 | -0.172 | 159.7514
4 | 1.2004 | 0.0073 | -0.1697 | 164.4384
4.5 | 1.2317 | 0.00761 | -0.1647 | 161.8528
5 | 1.2716 | 0.0079 | -0.1617 | 160.962
5.5 | 1.3079 | 0.00822 | -0.1581 | 159.1119
6 | 1.3486 | 0.00842 | -0.1553 | 160.1663
6.5 | 1.3753 | 0.00896 | -0.15 | 153.4933
7 | 1.404 | 0.00947 | -0.1453 | 148.2577
7.5 | 1.4354 | 0.00992 | -0.1413 | 144.6976
8 | 1.4708 | 0.01033 | -0.1381 | 142.3814
8.5 | 1.4843 | 0.01151 | -0.1314 | 128.9574
9 | 1.5107 | 0.01237 | -0.1271 | 122.1261
9.5 | 1.5405 | 0.01312 | -0.1235 | 117.4162
10 | 1.5699 | 0.01393 | -0.12 | 112.6992
10.5 | 1.5891 | 0.01538 | -0.1152 | 103.3225
11 | 1.615 | 0.01658 | -0.1116 | 97.4065
11.5 | 1.6427 | 0.01783 | -0.1085 | 92.1312
12 | 1.6762 | 0.01883 | -0.1062 | 89.0175
12.5 | 1.6898 | 0.0209 | -0.1016 | 80.8517
13 | 1.7122 | 0.02264 | -0.0983 | 75.6272
13.5 | 1.7395 | 0.02414 | -0.0958 | 72.0588
14 | 1.76 | 0.02611 | -0.0927 | 67.4071
14.5 | 1.7766 | 0.02842 | -0.0893 | 62.5123
15 | 1.797 | 0.03058 | -0.0866 | 58.7639
16 | 1.8304 | 0.03564 | -0.0811 | 51.358
16.5 | 1.9595 | 0.04022 | -0.1027 | 48.7195

## 147. Re 20M Mach 0.10 (1)
BIGFOIL.COM POLAR EXPORT
fx76mp160
FX 76-MP-160 |  |  |  | Cl Max: | 2.297 | at alpha= | 14 | deg
JavaFoil+Calcfoil stall+Eppler ext transition |  |  |  | L/D Max: | 190.393 | at alpha= | 5 | deg
Re: | 20000000 |  |  | Cd Min: | 0.0066 | at alpha= | -3.5 | deg
Mach: | 0.1 |  |  | Cl=0 at alpha= | -8.3917 | deg
|  |  |  | @ Cl=0.1, Cd= | 0.0069362
|  |  |  | @ Cl=0.4, Cd= | 0.0066833
|  |  |  | @ Cl=0.6, Cd= | 0.0066016
alpha (deg) | Cl | Cd | Cm | Cl/Cd
-20 | -0.647 | 0.13866 | -0.112 | -4.668
-19.5 | -0.648 | 0.13168 | -0.113 | -4.923
-19 | -0.647 | 0.12478 | -0.114 | -5.185
-18.5 | -0.647 | 0.1134 | -0.12 | -5.705
-18 | -0.641 | 0.10759 | -0.121 | -5.955
-17.5 | -0.641 | 0.08819 | -0.132 | -7.265
-17 | -0.634 | 0.07793 | -0.137 | -8.135
-16.5 | -0.62 | 0.07265 | -0.139 | -8.533
-16 | -0.607 | 0.06302 | -0.144 | -9.639
-15.5 | -0.586 | 0.05831 | -0.146 | -10.058
-15 | -0.565 | 0.04904 | -0.152 | -11.527
-14.5 | -0.544 | 0.0379 | -0.159 | -14.361
-14 | -0.517 | 0.03109 | -0.163 | -16.638
-13.5 | -0.494 | 0.02109 | -0.172 | -23.406
-13 | -0.46 | 0.01644 | -0.176 | -28.004
-12.5 | -0.422 | 0.01356 | -0.179 | -31.139
-12 | -0.378 | 0.01246 | -0.181 | -30.33
-11.5 | -0.333 | 0.01082 | -0.184 | -30.833
-11 | -0.284 | 0.01004 | -0.185 | -28.317
-10.5 | -0.235 | 0.00886 | -0.187 | -26.491
-10 | -0.181 | 0.00838 | -0.189 | -21.644
-9.5 | -0.127 | 0.00774 | -0.191 | -16.452
-9 | -0.071 | 0.0067 | -0.193 | -10.6
-8.5 | -0.013 | 0.00681 | -0.195 | -1.872
-8 | 0.047 | 0.00711 | -0.197 | 6.634
-7.5 | 0.108 | 0.00691 | -0.198 | 15.657
-7 | 0.17 | 0.00671 | -0.199 | 25.3
-6.5 | 0.232 | 0.00661 | -0.2 | 35.131
-6 | 0.295 | 0.00676 | -0.2 | 43.6
-5.5 | 0.357 | 0.00669 | -0.201 | 53.473
-5 | 0.421 | 0.00668 | -0.202 | 62.932
-4.5 | 0.484 | 0.00661 | -0.203 | 73.21
-4 | 0.547 | 0.00661 | -0.203 | 82.792
-3.5 | 0.61 | 0.0066 | -0.204 | 92.337
-3 | 0.675 | 0.0066 | -0.205 | 102.302
-2.5 | 0.738 | 0.0066 | -0.205 | 111.793
-2 | 0.796 | 0.00688 | -0.206 | 115.806
-1.5 | 0.858 | 0.0069 | -0.206 | 124.383
-1 | 0.92 | 0.00693 | -0.207 | 132.726
-0.5 | 0.981 | 0.00696 | -0.208 | 140.998
0 | 1.043 | 0.00696 | -0.208 | 149.923
0.5 | 1.104 | 0.00699 | -0.209 | 157.993
1 | 1.165 | 0.00732 | -0.209 | 159.143
1.5 | 1.226 | 0.00737 | -0.21 | 166.375
2 | 1.286 | 0.00763 | -0.21 | 168.682
2.5 | 1.347 | 0.00776 | -0.211 | 173.624
3 | 1.407 | 0.00782 | -0.211 | 179.869
3.5 | 1.466 | 0.0083 | -0.212 | 176.529
4 | 1.525 | 0.00832 | -0.212 | 183.294
4.5 | 1.584 | 0.00848 | -0.213 | 186.71
5 | 1.643 | 0.00863 | -0.213 | 190.393
5.5 | 1.701 | 0.00918 | -0.214 | 185.209
6 | 1.758 | 0.00955 | -0.214 | 184.013
6.5 | 1.814 | 0.00976 | -0.215 | 185.884
7 | 1.869 | 0.01001 | -0.215 | 186.768
7.5 | 1.924 | 0.01069 | -0.216 | 179.976
8 | 1.978 | 0.01089 | -0.216 | 181.701
8.5 | 2.03 | 0.01122 | -0.216 | 181.013
9 | 2.081 | 0.01478 | -0.217 | 140.777
9.5 | 2.109 | 0.0166 | -0.215 | 127.054
10 | 2.147 | 0.01732 | -0.215 | 123.965
10.5 | 2.175 | 0.01805 | -0.214 | 120.495
11 | 2.206 | 0.0188 | -0.214 | 117.371
11.5 | 2.225 | 0.02044 | -0.213 | 108.858
12 | 2.249 | 0.02137 | -0.213 | 105.262
12.5 | 2.269 | 0.02236 | -0.213 | 101.464
13 | 2.285 | 0.02338 | -0.213 | 97.719
13.5 | 2.291 | 0.02462 | -0.213 | 93.078
14 | 2.297 | 0.02582 | -0.212 | 88.975
14.5 | 2.295 | 0.02709 | -0.212 | 84.692
15 | 2.286 | 0.02839 | -0.212 | 80.503
15.5 | 2.27 | 0.0302 | -0.212 | 75.161
16 | 2.247 | 0.03188 | -0.211 | 70.492
16.5 | 2.222 | 0.03347 | -0.211 | 66.407
17 | 2.194 | 0.03512 | -0.21 | 62.465
17.5 | 2.161 | 0.03692 | -0.21 | 58.525
18 | 2.124 | 0.03892 | -0.21 | 54.565
18.5 | 2.082 | 0.04109 | -0.209 | 50.668
19 | 2.036 | 0.04387 | -0.209 | 46.406

## 148. Re 20M Mach 0.10 (2)
BIGFOIL.COM POLAR EXPORT
fx76mp160
FX 76-MP-160 |  |  |  | Cl Max: | 2.0607 | at alpha= | 20 | deg
XFOIL ncrit=9 |  |  |  | L/D Max: | 163.265 | at alpha= | 4 | deg
Re: | 20000000 |  |  | Cd Min: | 0.07275 | at alpha= | 20 | deg
Mach: | 0.1 |  |  | Cl=0 at alpha= | -7.3628 | deg
|  |  |  | @ Cl=0.1, Cd= | 0.005538
|  |  |  | @ Cl=0.4, Cd= | 0.005314
|  |  |  | @ Cl=0.6, Cd= | 0.0056609
alpha (deg) | Cl | Cd | Cm | Cl/Cd
-20 | -1.4336 | 0.01969 | -0.165 | -72.8085
-19.5 | -1.4031 | 0.01779 | -0.1655 | -78.8702
-19 | -1.3697 | 0.01617 | -0.1658 | -84.7062
-18.5 | -1.3217 | 0.01513 | -0.1661 | -87.3562
-18 | -1.2701 | 0.01425 | -0.1666 | -89.1298
-17.5 | -1.2159 | 0.01346 | -0.1672 | -90.3343
-15.5 | -0.9468 | 0.0109 | -0.1781 | -86.8624
-15 | -0.8872 | 0.0104 | -0.179 | -85.3077
-14.5 | -0.8286 | 0.00993 | -0.1797 | -83.4441
-14 | -0.7713 | 0.00938 | -0.1802 | -82.2281
-13.5 | -0.7137 | 0.00892 | -0.1806 | -80.0112
-13 | -0.6563 | 0.00847 | -0.1809 | -77.4852
-12.5 | -0.5984 | 0.00812 | -0.1813 | -73.6946
-12 | -0.5409 | 0.00776 | -0.1815 | -69.7036
-11.5 | -0.483 | 0.00744 | -0.1818 | -64.9194
-11 | -0.425 | 0.00719 | -0.1821 | -59.1099
-10.5 | -0.3668 | 0.00694 | -0.1824 | -52.853
-10 | -0.3083 | 0.0067 | -0.1827 | -46.0149
-9.5 | -0.2498 | 0.00649 | -0.183 | -38.49
-9 | -0.1913 | 0.0063 | -0.1834 | -30.3651
-8.5 | -0.1325 | 0.00609 | -0.1838 | -21.757
-8 | -0.0736 | 0.00589 | -0.1842 | -12.4958
-7.5 | -0.0158 | 0.00575 | -0.1844 | -2.7478
-7 | 0.0418 | 0.00563 | -0.1845 | 7.4245
-6.5 | 0.0991 | 0.00554 | -0.1846 | 17.8881
-6 | 0.1572 | 0.00541 | -0.1849 | 29.0573
-5.5 | 0.2151 | 0.00531 | -0.1852 | 40.5085
-5 | 0.2702 | 0.00534 | -0.1849 | 50.5993
-4.5 | 0.3263 | 0.00521 | -0.1848 | 62.6296
-4 | 0.3814 | 0.00525 | -0.1845 | 72.6476
-3.5 | 0.4337 | 0.00543 | -0.1836 | 79.8711
-3 | 0.4891 | 0.00549 | -0.1834 | 89.0893
-2.5 | 0.5431 | 0.00559 | -0.1829 | 97.1556
-2 | 0.5984 | 0.00566 | -0.1827 | 105.7244
-1.5 | 0.6548 | 0.00569 | -0.1827 | 115.0791
-1 | 0.7074 | 0.00584 | -0.182 | 121.1301
-0.5 | 0.7612 | 0.00589 | -0.1816 | 129.236
0 | 0.8158 | 0.00597 | -0.1813 | 136.6499
0.5 | 0.8664 | 0.00617 | -0.1802 | 140.4214
1 | 0.9176 | 0.0063 | -0.1792 | 145.6508
1.5 | 0.9688 | 0.00645 | -0.1783 | 150.2016
2.5 | 1.0639 | 0.00696 | -0.175 | 152.8592
3 | 1.1143 | 0.00704 | -0.174 | 158.2812
3.5 | 1.1605 | 0.00727 | -0.1721 | 159.6286
4 | 1.2 | 0.00735 | -0.1687 | 163.2653
4.5 | 1.2348 | 0.00765 | -0.1645 | 161.4118
5 | 1.2747 | 0.00795 | -0.1614 | 160.3396
6 | 1.3502 | 0.0085 | -0.1545 | 158.8471
6.5 | 1.3777 | 0.00905 | -0.1493 | 152.232
7 | 1.4055 | 0.0096 | -0.1444 | 146.4062
7.5 | 1.436 | 0.0101 | -0.1401 | 142.1782
8.5 | 1.4854 | 0.01178 | -0.1303 | 126.0951
9 | 1.512 | 0.01268 | -0.126 | 119.2429
9.5 | 1.5423 | 0.01347 | -0.1225 | 114.4989
10 | 1.5702 | 0.01438 | -0.1187 | 109.1933
10.5 | 1.5907 | 0.01583 | -0.1141 | 100.4864
11 | 1.6174 | 0.01705 | -0.1106 | 94.8622
11.5 | 1.6463 | 0.01829 | -0.1075 | 90.0109
12 | 1.6769 | 0.01948 | -0.1049 | 86.0832
12.5 | 1.6923 | 0.02155 | -0.1005 | 78.529
13 | 1.7165 | 0.02325 | -0.0974 | 73.828
13.5 | 1.7396 | 0.02508 | -0.0943 | 69.362
14 | 1.7651 | 0.02681 | -0.0917 | 65.8374
14.5 | 1.7811 | 0.02923 | -0.0883 | 60.934
15 | 1.7965 | 0.03183 | -0.0851 | 56.4405
15.5 | 1.8186 | 0.03404 | -0.0828 | 53.4254
16 | 1.8345 | 0.03673 | -0.08 | 49.9455
16.5 | 1.9142 | 0.04085 | -0.0914 | 46.8592
17 | 1.9329 | 0.04382 | -0.0896 | 44.11
17.5 | 1.9588 | 0.0483 | -0.0913 | 40.5549
18 | 1.9752 | 0.05222 | -0.0905 | 37.8246
18.5 | 2.0117 | 0.05735 | -0.095 | 35.0776
19 | 2.0311 | 0.06225 | -0.0961 | 32.6281
19.5 | 2.05 | 0.06726 | -0.0973 | 30.4787
20 | 2.0607 | 0.07275 | -0.098 | 28.3258

## 149. Re 20M Mach 0.25 (1)
BIGFOIL.COM POLAR EXPORT
fx76mp160
FX 76-MP-160 |  |  |  | Cl Max: | 2.263 | at alpha= | 13 | deg
JavaFoil+Calcfoil stall+Eppler ext transition |  |  |  | L/D Max: | 184.591 | at alpha= | 4.5 | deg
Re: | 20000000 |  |  | Cd Min: | 0.00667 | at alpha= | -3.5 | deg
Mach: | 0.25 |  |  | Cl=0 at alpha= | -8.3934 | deg
|  |  |  | @ Cl=0.1, Cd= | 0.00703
|  |  |  | @ Cl=0.4, Cd= | 0.0068095
|  |  |  | @ Cl=0.6, Cd= | 0.0067269
alpha (deg) | Cl | Cd | Cm | Cl/Cd
-20 | -0.415 | 0.15761 | -0.105 | -2.632
-19.5 | -0.442 | 0.15044 | -0.106 | -2.941
-19 | -0.466 | 0.14259 | -0.107 | -3.271
-18.5 | -0.486 | 0.13593 | -0.108 | -3.578
-18 | -0.502 | 0.12889 | -0.109 | -3.895
-17.5 | -0.516 | 0.11878 | -0.115 | -4.341
-17 | -0.523 | 0.11089 | -0.117 | -4.719
-16.5 | -0.532 | 0.09155 | -0.129 | -5.81
-16 | -0.533 | 0.08182 | -0.135 | -6.515
-15.5 | -0.525 | 0.07613 | -0.137 | -6.895
-15 | -0.513 | 0.06545 | -0.144 | -7.84
-14.5 | -0.492 | 0.06169 | -0.145 | -7.981
-14 | -0.473 | 0.05181 | -0.152 | -9.138
-13.5 | -0.451 | 0.04287 | -0.158 | -10.515
-13 | -0.425 | 0.03424 | -0.165 | -12.413
-12.5 | -0.4 | 0.02302 | -0.175 | -17.397
-12 | -0.37 | 0.0155 | -0.183 | -23.854
-11.5 | -0.329 | 0.01306 | -0.186 | -25.176
-11 | -0.284 | 0.01107 | -0.189 | -25.64
-10.5 | -0.234 | 0.01024 | -0.19 | -22.868
-10 | -0.183 | 0.00898 | -0.193 | -20.367
-9.5 | -0.128 | 0.00841 | -0.194 | -15.212
-9 | -0.072 | 0.00777 | -0.197 | -9.227
-8.5 | -0.013 | 0.00675 | -0.199 | -1.91
-8 | 0.048 | 0.00677 | -0.2 | 7.041
-7.5 | 0.11 | 0.00708 | -0.203 | 15.591
-7 | 0.174 | 0.00689 | -0.204 | 25.222
-6.5 | 0.238 | 0.00673 | -0.205 | 35.351
-6 | 0.302 | 0.00689 | -0.206 | 43.83
-5.5 | 0.367 | 0.00684 | -0.207 | 53.634
-5 | 0.432 | 0.00678 | -0.207 | 63.691
-4.5 | 0.497 | 0.00671 | -0.208 | 74.027
-4 | 0.562 | 0.00681 | -0.209 | 82.517
-3.5 | 0.626 | 0.00667 | -0.209 | 93.965
-3 | 0.694 | 0.00671 | -0.21 | 103.36
-2.5 | 0.758 | 0.00668 | -0.211 | 113.506
-2 | 0.818 | 0.00696 | -0.211 | 117.477
-1.5 | 0.882 | 0.00701 | -0.212 | 125.802
-1 | 0.945 | 0.00705 | -0.213 | 134.026
-0.5 | 1.008 | 0.00709 | -0.213 | 142.182
0 | 1.071 | 0.0071 | -0.214 | 150.913
0.5 | 1.134 | 0.00714 | -0.215 | 158.904
1 | 1.197 | 0.0075 | -0.215 | 159.603
1.5 | 1.259 | 0.00756 | -0.216 | 166.555
2 | 1.321 | 0.00787 | -0.216 | 167.815
2.5 | 1.383 | 0.00795 | -0.217 | 173.916
3 | 1.444 | 0.00806 | -0.217 | 179.041
3.5 | 1.505 | 0.00856 | -0.218 | 175.758
4 | 1.565 | 0.0086 | -0.218 | 182.105
4.5 | 1.626 | 0.00881 | -0.219 | 184.591
5 | 1.685 | 0.00932 | -0.219 | 180.808
5.5 | 1.744 | 0.00957 | -0.22 | 182.204
6 | 1.803 | 0.00998 | -0.22 | 180.593
6.5 | 1.86 | 0.01023 | -0.221 | 181.746
7 | 1.916 | 0.01098 | -0.221 | 174.526
7.5 | 1.971 | 0.01108 | -0.221 | 177.845
8 | 2.025 | 0.01478 | -0.222 | 137.067
8.5 | 2.061 | 0.01606 | -0.22 | 128.379
9 | 2.108 | 0.01662 | -0.221 | 126.838
9.5 | 2.142 | 0.01802 | -0.22 | 118.843
10 | 2.176 | 0.01885 | -0.22 | 115.433
10.5 | 2.204 | 0.01972 | -0.219 | 111.785
11 | 2.223 | 0.0215 | -0.219 | 103.394
11.5 | 2.244 | 0.02255 | -0.219 | 99.477
12 | 2.258 | 0.02371 | -0.219 | 95.221
12.5 | 2.26 | 0.02508 | -0.218 | 90.142
13 | 2.263 | 0.02644 | -0.218 | 85.613
13.5 | 2.26 | 0.02779 | -0.217 | 81.34
14 | 2.25 | 0.0293 | -0.217 | 76.806
14.5 | 2.222 | 0.0311 | -0.217 | 71.461
15 | 2.184 | 0.03302 | -0.216 | 66.139
15.5 | 2.14 | 0.03502 | -0.216 | 61.12
16 | 2.088 | 0.03702 | -0.216 | 56.396
16.5 | 2.026 | 0.03935 | -0.215 | 51.492
17 | 1.956 | 0.04189 | -0.215 | 46.692
17.5 | 1.878 | 0.04468 | -0.214 | 42.026
18 | 1.792 | 0.04803 | -0.214 | 37.319

## 150. Re 20M Mach 0.25 (2)
BIGFOIL.COM POLAR EXPORT
fx76mp160
FX 76-MP-160 |  |  |  | Cl Max: | 1.9126 | at alpha= | 17 | deg
XFOIL ncrit=9 |  |  |  | L/D Max: | 158.196 | at alpha= | 4 | deg
Re: | 20000000 |  |  | Cd Min: | 0.12095 | at alpha= | -19.5 | deg
Mach: | 0.25 |  |  | Cl=0 at alpha= | -7.3013 | deg
|  |  |  | @ Cl=0.1, Cd= | 0.0056032
|  |  |  | @ Cl=0.4, Cd= | 0.0052677
|  |  |  | @ Cl=0.6, Cd= | 0.005659
alpha (deg) | Cl | Cd | Cm | Cl/Cd
-19.5 | -0.6681 | 0.12095 | -0.095 | -5.5238
-19 | -1.2533 | 0.04181 | -0.1647 | -29.9761
-18.5 | -1.3106 | 0.02745 | -0.1799 | -47.745
-18 | -1.3072 | 0.02194 | -0.1841 | -59.5807
-17.5 | -1.2824 | 0.01884 | -0.1851 | -68.0679
-17 | -1.2449 | 0.01683 | -0.1852 | -73.9691
-16.5 | -1.1889 | 0.01541 | -0.1853 | -77.1512
-16 | -1.1284 | 0.01423 | -0.1853 | -79.2973
-15.5 | -1.0634 | 0.01328 | -0.1855 | -80.0753
-15 | -0.9918 | 0.01238 | -0.1869 | -80.1131
-14.5 | -0.9044 | 0.01163 | -0.191 | -77.7644
-14 | -0.8364 | 0.01086 | -0.1917 | -77.0166
-13.5 | -0.7711 | 0.01012 | -0.1921 | -76.1957
-13 | -0.7075 | 0.00946 | -0.1921 | -74.7886
-12.5 | -0.6444 | 0.00895 | -0.1918 | -72
-12 | -0.5825 | 0.00843 | -0.1915 | -69.0985
-11.5 | -0.5203 | 0.00801 | -0.1911 | -64.9563
-11 | -0.4582 | 0.00763 | -0.1909 | -60.0524
-10.5 | -0.396 | 0.0073 | -0.1907 | -54.2466
-10 | -0.3338 | 0.00699 | -0.1905 | -47.7539
-9.5 | -0.2717 | 0.00673 | -0.1905 | -40.3715
-9 | -0.2096 | 0.00651 | -0.1904 | -32.1966
-8.5 | -0.1474 | 0.00627 | -0.1905 | -23.5088
-8 | -0.0851 | 0.00604 | -0.1907 | -14.0894
-7.5 | -0.0242 | 0.00588 | -0.1906 | -4.1156
-7 | 0.0367 | 0.00572 | -0.1907 | 6.4161
-6.5 | 0.0968 | 0.00561 | -0.1906 | 17.2549
-6 | 0.1575 | 0.00548 | -0.1907 | 28.7409
-5.5 | 0.2178 | 0.00538 | -0.1907 | 40.4833
-5 | 0.2764 | 0.00534 | -0.1905 | 51.7603
-4.5 | 0.3341 | 0.00534 | -0.1902 | 62.5655
-4 | 0.3917 | 0.00524 | -0.1899 | 74.7519
-3.5 | 0.4457 | 0.00542 | -0.1889 | 82.2325
-3 | 0.5022 | 0.00551 | -0.1884 | 91.1434
-2.5 | 0.5582 | 0.0056 | -0.1878 | 99.6786
-2 | 0.6149 | 0.00568 | -0.1874 | 108.257
-1.5 | 0.6722 | 0.00575 | -0.1871 | 116.9043
-1 | 0.7255 | 0.00593 | -0.1861 | 122.344
-0.5 | 0.7818 | 0.006 | -0.1857 | 130.3
0 | 0.8381 | 0.00602 | -0.1853 | 139.2193
0.5 | 0.888 | 0.00627 | -0.1836 | 141.6268
1 | 0.9408 | 0.00642 | -0.1825 | 146.5421
1.5 | 0.9923 | 0.00655 | -0.1812 | 151.4962
2 | 1.0372 | 0.00688 | -0.1785 | 150.7558
2.5 | 1.0847 | 0.0071 | -0.1764 | 152.7746
3.5 | 1.1658 | 0.00741 | -0.1691 | 157.3279
4 | 1.2102 | 0.00765 | -0.1664 | 158.1961
4.5 | 1.2452 | 0.00804 | -0.1618 | 154.8756
5 | 1.2837 | 0.00832 | -0.158 | 154.2909
5.5 | 1.3168 | 0.00879 | -0.1533 | 149.8066
6.5 | 1.3846 | 0.00979 | -0.1447 | 141.43
7 | 1.4098 | 0.01064 | -0.1392 | 132.5
7.5 | 1.4406 | 0.01138 | -0.1348 | 126.5905
8 | 1.4787 | 0.01198 | -0.1317 | 123.4307
8.5 | 1.5019 | 0.01314 | -0.1265 | 114.2998
9.5 | 1.5562 | 0.01543 | -0.1179 | 100.8555
10 | 1.582 | 0.01675 | -0.1136 | 94.4478
10.5 | 1.6051 | 0.01828 | -0.1092 | 87.8063
11 | 1.6314 | 0.01984 | -0.1054 | 82.2278
11.5 | 1.6607 | 0.02137 | -0.1022 | 77.7117
12 | 1.6964 | 0.02261 | -0.0998 | 75.0287
12.5 | 1.7128 | 0.025 | -0.0955 | 68.512
13 | 1.7323 | 0.02735 | -0.0918 | 63.3382
13.5 | 1.7602 | 0.02927 | -0.089 | 60.1367
14 | 1.7833 | 0.03159 | -0.086 | 56.4514
14.5 | 1.8062 | 0.03403 | -0.0833 | 53.0767
15 | 1.8103 | 0.0379 | -0.0792 | 47.7652
15.5 | 1.8315 | 0.04066 | -0.0768 | 45.0443
16 | 1.846 | 0.04404 | -0.0741 | 41.9164
16.5 | 1.8617 | 0.04743 | -0.0717 | 39.2515
17 | 1.9126 | 0.05388 | -0.0798 | 35.4974

## 151. Re 20M Mach 0.50 (1)
BIGFOIL.COM POLAR EXPORT
fx76mp160
FX 76-MP-160 |  |  |  | Cl Max: | 2.22 | at alpha= | 9.5 | deg
JavaFoil+Calcfoil stall+Eppler ext transition |  |  |  | L/D Max: | 169.976 | at alpha= | 4.5 | deg
Re: | 20000000 |  |  | Cd Min: | 0.00678 | at alpha= | -6.5 | deg
Mach: | 0.5 |  |  | Cl=0 at alpha= | -8.3952 | deg
|  |  |  | @ Cl=0.1, Cd= | 0.0090932
|  |  |  | @ Cl=0.4, Cd= | 0.0074042
|  |  |  | @ Cl=0.6, Cd= | 0.0073488
alpha (deg) | Cl | Cd | Cm | Cl/Cd
-20 | -0.661 | 0.18189 | -0.119 | -3.635
-19.5 | -0.633 | 0.17724 | -0.12 | -3.573
-19 | -0.605 | 0.17303 | -0.12 | -3.498
-18.5 | -0.577 | 0.16857 | -0.121 | -3.424
-18 | -0.549 | 0.16456 | -0.121 | -3.337
-17.5 | -0.521 | 0.16067 | -0.122 | -3.242
-17 | -0.492 | 0.14736 | -0.121 | -3.34
-16.5 | -0.464 | 0.12699 | -0.122 | -3.654
-16 | -0.436 | 0.11522 | -0.124 | -3.784
-15.5 | -0.408 | 0.10798 | -0.124 | -3.775
-15 | -0.381 | 0.09674 | -0.133 | -3.943
-14.5 | -0.354 | 0.08829 | -0.136 | -4.005
-14 | -0.327 | 0.07881 | -0.144 | -4.15
-13.5 | -0.299 | 0.07323 | -0.146 | -4.077
-13 | -0.273 | 0.06131 | -0.156 | -4.452
-12.5 | -0.25 | 0.04564 | -0.172 | -5.472
-12 | -0.206 | 0.08608 | -0.114 | -2.394
-11.5 | -0.179 | 0.07359 | -0.126 | -2.427
-11 | -0.151 | 0.0642 | -0.137 | -2.353
-10.5 | -0.124 | 0.05357 | -0.151 | -2.309
-10 | -0.096 | 0.04564 | -0.161 | -2.093
-9.5 | -0.097 | 0.03457 | -0.177 | -2.796
-9 | -0.065 | 0.01864 | -0.201 | -3.462
-8.5 | -0.013 | 0.01178 | -0.213 | -1.072
-8 | 0.049 | 0.01009 | -0.217 | 4.821
-7.5 | 0.115 | 0.0088 | -0.22 | 13.056
-7 | 0.183 | 0.00828 | -0.222 | 22.132
-6.5 | 0.255 | 0.00678 | -0.224 | 37.611
-6 | 0.329 | 0.00718 | -0.227 | 45.746
-5.5 | 0.405 | 0.00742 | -0.23 | 54.582
-5 | 0.48 | 0.00723 | -0.232 | 66.309
-4.5 | 0.553 | 0.00722 | -0.233 | 76.579
-4 | 0.626 | 0.00742 | -0.233 | 84.426
-3.5 | 0.699 | 0.00732 | -0.234 | 95.484
-3 | 0.776 | 0.00732 | -0.235 | 106.029
-2.5 | 0.847 | 0.00718 | -0.236 | 118.081
-2 | 0.913 | 0.0075 | -0.236 | 121.789
-1.5 | 0.984 | 0.00759 | -0.237 | 129.582
-1 | 1.054 | 0.00764 | -0.238 | 137.963
-0.5 | 1.124 | 0.00774 | -0.239 | 145.24
0 | 1.195 | 0.00777 | -0.239 | 153.799
0.5 | 1.264 | 0.00788 | -0.24 | 160.379
1 | 1.333 | 0.00838 | -0.241 | 159.119
1.5 | 1.402 | 0.00856 | -0.241 | 163.812
2 | 1.47 | 0.00872 | -0.242 | 168.606
2.5 | 1.538 | 0.00913 | -0.242 | 168.496
3 | 1.605 | 0.00978 | -0.243 | 164.133
3.5 | 1.672 | 0.01013 | -0.244 | 164.956
4 | 1.737 | 0.01049 | -0.244 | 165.659
4.5 | 1.802 | 0.0106 | -0.245 | 169.976
5 | 1.851 | 0.01555 | -0.243 | 119.019
5.5 | 1.91 | 0.01626 | -0.243 | 117.485
6 | 1.961 | 0.01701 | -0.243 | 115.256
6.5 | 2.015 | 0.01775 | -0.243 | 113.486
7 | 2.058 | 0.01964 | -0.242 | 104.776
7.5 | 2.106 | 0.02069 | -0.242 | 101.828
8 | 2.152 | 0.02185 | -0.242 | 98.489
8.5 | 2.188 | 0.02315 | -0.242 | 94.53
9 | 2.211 | 0.02593 | -0.241 | 85.291
9.5 | 2.22 | 0.02781 | -0.241 | 79.815
10 | 2.183 | 0.03152 | -0.24 | 69.248
10.5 | 2.097 | 0.03462 | -0.239 | 60.572
11 | 1.881 | 0.03845 | -0.239 | 48.914
11.5 | 1.319 | 0.04418 | -0.237 | 29.844
12 | 1.347 | 0.04593 | -0.237 | 29.335
12.5 | 1.372 | 0.05228 | -0.236 | 26.252
13 | 1.386 | 0.06317 | -0.232 | 21.941
13.5 | 1.382 | 0.08014 | -0.224 | 17.246
14 | 1.282 | 0.1471 | -0.17 | 8.715
14.5 | 1.326 | 0.14475 | -0.181 | 9.159

## 152. Re 20M Mach 0.50 (2)
BIGFOIL.COM POLAR EXPORT
fx76mp160
FX 76-MP-160 |  |  |  | Cl Max: | 1.8877 | at alpha= | 15 | deg
XFOIL ncrit=9 |  |  |  | L/D Max: | 146.233 | at alpha= | 2 | deg
Re: | 20000000 |  |  | Cd Min: | 0.15776 | at alpha= | 20 | deg
Mach: | 0.5 |  |  | Cl=0 at alpha= | -7.0176 | deg
|  |  |  | @ Cl=0.1, Cd= | 0.0060208
|  |  |  | @ Cl=0.4, Cd= | 0.0055093
|  |  |  | @ Cl=0.6, Cd= | 0.0057605
alpha (deg) | Cl | Cd | Cm | Cl/Cd
-14.5 | -0.2087 | 0.11532 | -0.1238 | -1.8097
-14 | -0.199 | 0.10783 | -0.1287 | -1.8455
-13.5 | -0.2063 | 0.09836 | -0.1353 | -2.0974
-13 | -0.2164 | 0.08898 | -0.1421 | -2.432
-12.5 | -0.2207 | 0.08058 | -0.1483 | -2.7389
-12 | -0.2523 | 0.06953 | -0.1577 | -3.6286
-11.5 | -0.2954 | 0.05806 | -0.1686 | -5.0878
-11 | -0.3364 | 0.04693 | -0.1803 | -7.1681
-10.5 | -0.3741 | 0.03544 | -0.1935 | -10.5559
-9.5 | -0.3618 | 0.01198 | -0.2298 | -30.2003
-9 | -0.3036 | 0.00912 | -0.2275 | -33.2895
-8.5 | -0.2272 | 0.00807 | -0.225 | -28.1537
-8 | -0.1506 | 0.00724 | -0.2228 | -20.8011
-7.5 | -0.074 | 0.00672 | -0.221 | -11.0119
-7 | 0.0027 | 0.00636 | -0.2195 | 0.42453
-6.5 | 0.0779 | 0.00609 | -0.2183 | 12.7915
-6 | 0.1513 | 0.00586 | -0.2171 | 25.8191
-5.5 | 0.2246 | 0.00568 | -0.2163 | 39.5423
-5 | 0.2969 | 0.00554 | -0.2156 | 53.5921
-4.5 | 0.3644 | 0.00553 | -0.2143 | 65.8951
-4 | 0.4333 | 0.00549 | -0.2135 | 78.9253
-3.5 | 0.4955 | 0.00559 | -0.2116 | 88.6404
-3 | 0.558 | 0.00562 | -0.21 | 99.2883
-2.5 | 0.6178 | 0.00582 | -0.2079 | 106.1512
-2 | 0.6812 | 0.0059 | -0.2066 | 115.4576
-1.5 | 0.7438 | 0.00599 | -0.2053 | 124.1736
-1 | 0.7962 | 0.00627 | -0.202 | 126.9856
-0.5 | 0.8549 | 0.0064 | -0.1999 | 133.5781
0 | 0.9105 | 0.00643 | -0.1972 | 141.6019
0.5 | 0.9486 | 0.00664 | -0.1911 | 142.8614
1 | 0.9931 | 0.007 | -0.1864 | 141.8714
1.5 | 1.0394 | 0.0073 | -0.182 | 142.3836
2 | 1.0909 | 0.00746 | -0.1787 | 146.2332
2.5 | 1.1157 | 0.00819 | -0.1707 | 136.2271
3 | 1.1477 | 0.00895 | -0.1643 | 128.2346
3.5 | 1.1938 | 0.00951 | -0.1604 | 125.531
4 | 1.2293 | 0.01038 | -0.155 | 118.4297
4.5 | 1.258 | 0.01167 | -0.1488 | 107.7978
5 | 1.2985 | 0.01269 | -0.1444 | 102.3247
5.5 | 1.3388 | 0.01379 | -0.1401 | 97.0848
6 | 1.3824 | 0.01476 | -0.1363 | 93.6585
6.5 | 1.4273 | 0.0158 | -0.1326 | 90.3354
7 | 1.445 | 0.01792 | -0.1258 | 80.6362
7.5 | 1.4793 | 0.01948 | -0.121 | 75.9394
8 | 1.5231 | 0.02083 | -0.1174 | 73.1205
8.5 | 1.5705 | 0.02197 | -0.1142 | 71.4838
9.5 | 1.6196 | 0.02684 | -0.1036 | 60.3428
10.5 | 1.695 | 0.03104 | -0.0964 | 54.607
11 | 1.7162 | 0.03426 | -0.0916 | 50.0934
11.5 | 1.7444 | 0.0373 | -0.0877 | 46.7668
12 | 1.7791 | 0.04029 | -0.0847 | 44.1574
12.5 | 1.8173 | 0.04297 | -0.0815 | 42.2923
13 | 1.8363 | 0.04699 | -0.0776 | 39.0785
13.5 | 1.838 | 0.05237 | -0.0735 | 35.0964
14 | 1.857 | 0.05688 | -0.0704 | 32.6477
14.5 | 1.8789 | 0.06136 | -0.0678 | 30.6209
15 | 1.8877 | 0.06718 | -0.0656 | 28.0991
15.5 | 1.8677 | 0.07586 | -0.0644 | 24.6204
16 | 1.8707 | 0.08296 | -0.0638 | 22.5494
16.5 | 1.8719 | 0.09057 | -0.064 | 20.668
17.5 | 1.8426 | 0.11003 | -0.068 | 16.7463
18 | 1.8417 | 0.11858 | -0.0703 | 15.5313
19 | 1.8271 | 0.13732 | -0.0771 | 13.3054
19.5 | 1.814 | 0.14736 | -0.0816 | 12.31
20 | 1.815 | 0.15776 | -0.0882 | 11.5048