## index
index | Re | Mach | Datasource
1 | 50000 | 0 | JavaFoil+Calcfoil stall+Eppler ext transition
2 | 50000 | 0 | XFOIL ncrit=9
3 | 50000 | 0.1 | JavaFoil+Calcfoil stall+Eppler ext transition
4 | 50000 | 0.1 | XFOIL ncrit=9
5 | 50000 | 0.25 | JavaFoil+Calcfoil stall+Eppler ext transition
6 | 50000 | 0.25 | XFOIL ncrit=9
7 | 50000 | 0.5 | JavaFoil+Calcfoil stall+Eppler ext transition
8 | 50000 | 0.5 | XFOIL ncrit=9
9 | 100000 | 0 | JavaFoil+Calcfoil stall+Eppler ext transition
10 | 100000 | 0 | XFOIL ncrit=9
11 | 100000 | 0.1 | JavaFoil+Calcfoil stall+Eppler ext transition
12 | 100000 | 0.1 | XFOIL ncrit=9
13 | 100000 | 0.25 | JavaFoil+Calcfoil stall+Eppler ext transition
14 | 100000 | 0.25 | XFOIL ncrit=9
15 | 100000 | 0.5 | JavaFoil+Calcfoil stall+Eppler ext transition
16 | 100000 | 0.5 | XFOIL ncrit=9
17 | 250000 | 0 | JavaFoil+Calcfoil stall+Eppler ext transition
18 | 250000 | 0 | XFOIL ncrit=9
19 | 250000 | 0.1 | JavaFoil+Calcfoil stall+Eppler ext transition
20 | 250000 | 0.1 | XFOIL ncrit=9
21 | 250000 | 0.25 | JavaFoil+Calcfoil stall+Eppler ext transition
22 | 250000 | 0.25 | XFOIL ncrit=9
23 | 250000 | 0.5 | JavaFoil+Calcfoil stall+Eppler ext transition
24 | 250000 | 0.5 | XFOIL ncrit=9
25 | 500000 | 0 | JavaFoil+Calcfoil stall+Eppler ext transition
26 | 500000 | 0 | XFOIL ncrit=9
27 | 500000 | 0.1 | JavaFoil+Calcfoil stall+Eppler ext transition
28 | 500000 | 0.1 | XFOIL ncrit=9
29 | 500000 | 0.25 | JavaFoil+Calcfoil stall+Eppler ext transition
30 | 500000 | 0.25 | XFOIL ncrit=9
31 | 500000 | 0.5 | JavaFoil+Calcfoil stall+Eppler ext transition
32 | 500000 | 0.5 | XFOIL ncrit=9
33 | 750000 | 0 | JavaFoil+Calcfoil stall+Eppler ext transition
34 | 750000 | 0 | XFOIL ncrit=9
35 | 750000 | 0.1 | JavaFoil+Calcfoil stall+Eppler ext transition
36 | 750000 | 0.1 | XFOIL ncrit=9
37 | 750000 | 0.25 | JavaFoil+Calcfoil stall+Eppler ext transition
38 | 750000 | 0.25 | XFOIL ncrit=9
39 | 750000 | 0.5 | JavaFoil+Calcfoil stall+Eppler ext transition
40 | 750000 | 0.5 | XFOIL ncrit=9
41 | 1000000 | 0 | JavaFoil+Calcfoil stall+Eppler ext transition
42 | 1000000 | 0 | XFOIL ncrit=9
43 | 1000000 | 0.1 | JavaFoil+Calcfoil stall+Eppler ext transition
44 | 1000000 | 0.1 | XFOIL ncrit=9
45 | 1000000 | 0.25 | JavaFoil+Calcfoil stall+Eppler ext transition
46 | 1000000 | 0.25 | XFOIL ncrit=9
47 | 1000000 | 0.5 | JavaFoil+Calcfoil stall+Eppler ext transition
48 | 1000000 | 0.5 | XFOIL ncrit=9
49 | 2000000 | 0 | JavaFoil+Calcfoil stall+Eppler ext transition
50 | 2000000 | 0 | XFOIL ncrit=9
51 | 2000000 | 0.1 | JavaFoil+Calcfoil stall+Eppler ext transition
52 | 2000000 | 0.1 | XFOIL ncrit=9
53 | 2000000 | 0.25 | JavaFoil+Calcfoil stall+Eppler ext transition
54 | 2000000 | 0.25 | XFOIL ncrit=9
55 | 2000000 | 0.5 | JavaFoil+Calcfoil stall+Eppler ext transition
56 | 2000000 | 0.5 | XFOIL ncrit=9
57 | 3000000 | 0 | JavaFoil+Calcfoil stall+Eppler ext transition
58 | 3000000 | 0 | XFOIL ncrit=9
59 | 3000000 | 0.1 | JavaFoil+Calcfoil stall+Eppler ext transition
60 | 3000000 | 0.1 | XFOIL ncrit=9
61 | 3000000 | 0.25 | JavaFoil+Calcfoil stall+Eppler ext transition
62 | 3000000 | 0.25 | XFOIL ncrit=9
63 | 3000000 | 0.5 | JavaFoil+Calcfoil stall+Eppler ext transition
64 | 3000000 | 0.5 | XFOIL ncrit=9
65 | 4000000 | 0 | JavaFoil+Calcfoil stall+Eppler ext transition
66 | 4000000 | 0 | XFOIL ncrit=9
67 | 4000000 | 0.1 | JavaFoil+Calcfoil stall+Eppler ext transition
68 | 4000000 | 0.1 | XFOIL ncrit=9
69 | 4000000 | 0.25 | JavaFoil+Calcfoil stall+Eppler ext transition
70 | 4000000 | 0.25 | XFOIL ncrit=9
71 | 4000000 | 0.5 | JavaFoil+Calcfoil stall+Eppler ext transition
72 | 4000000 | 0.5 | XFOIL ncrit=9
73 | 5000000 | 0 | JavaFoil+Calcfoil stall+Eppler ext transition
74 | 5000000 | 0 | XFOIL ncrit=9
75 | 5000000 | 0.1 | JavaFoil+Calcfoil stall+Eppler ext transition
76 | 5000000 | 0.1 | XFOIL ncrit=9
77 | 5000000 | 0.25 | JavaFoil+Calcfoil stall+Eppler ext transition
78 | 5000000 | 0.25 | XFOIL ncrit=9
79 | 5000000 | 0.5 | JavaFoil+Calcfoil stall+Eppler ext transition
80 | 5000000 | 0.5 | XFOIL ncrit=9
81 | 6000000 | 0 | JavaFoil+Calcfoil stall+Eppler ext transition
82 | 6000000 | 0 | XFOIL ncrit=9
83 | 6000000 | 0.1 | JavaFoil+Calcfoil stall+Eppler ext transition
84 | 6000000 | 0.1 | XFOIL ncrit=9
85 | 6000000 | 0.25 | JavaFoil+Calcfoil stall+Eppler ext transition
86 | 6000000 | 0.25 | XFOIL ncrit=9
87 | 6000000 | 0.5 | JavaFoil+Calcfoil stall+Eppler ext transition
88 | 6000000 | 0.5 | XFOIL ncrit=9
89 | 7000000 | 0 | JavaFoil+Calcfoil stall+Eppler ext transition
90 | 7000000 | 0 | XFOIL ncrit=9
91 | 7000000 | 0.1 | JavaFoil+Calcfoil stall+Eppler ext transition
92 | 7000000 | 0.1 | XFOIL ncrit=9
93 | 7000000 | 0.25 | JavaFoil+Calcfoil stall+Eppler ext transition
94 | 7000000 | 0.25 | XFOIL ncrit=9
95 | 7000000 | 0.5 | JavaFoil+Calcfoil stall+Eppler ext transition
96 | 7000000 | 0.5 | XFOIL ncrit=9
97 | 8000000 | 0 | JavaFoil+Calcfoil stall+Eppler ext transition
98 | 8000000 | 0 | XFOIL ncrit=9
99 | 8000000 | 0.1 | JavaFoil+Calcfoil stall+Eppler ext transition
100 | 8000000 | 0.1 | XFOIL ncrit=9
101 | 8000000 | 0.25 | JavaFoil+Calcfoil stall+Eppler ext transition
102 | 8000000 | 0.25 | XFOIL ncrit=9
103 | 8000000 | 0.5 | JavaFoil+Calcfoil stall+Eppler ext transition
104 | 8000000 | 0.5 | XFOIL ncrit=9
105 | 10000000 | 0 | JavaFoil+Calcfoil stall+Eppler ext transition
106 | 10000000 | 0 | XFOIL ncrit=9
107 | 10000000 | 0.1 | JavaFoil+Calcfoil stall+Eppler ext transition
108 | 10000000 | 0.1 | XFOIL ncrit=9
109 | 10000000 | 0.25 | JavaFoil+Calcfoil stall+Eppler ext transition
110 | 10000000 | 0.25 | XFOIL ncrit=9
111 | 10000000 | 0.5 | JavaFoil+Calcfoil stall+Eppler ext transition
112 | 10000000 | 0.5 | XFOIL ncrit=9
113 | 12000000 | 0 | JavaFoil+Calcfoil stall+Eppler ext transition
114 | 12000000 | 0 | XFOIL ncrit=9
115 | 12000000 | 0.1 | JavaFoil+Calcfoil stall+Eppler ext transition
116 | 12000000 | 0.1 | XFOIL ncrit=9
117 | 12000000 | 0.25 | JavaFoil+Calcfoil stall+Eppler ext transition
118 | 12000000 | 0.25 | XFOIL ncrit=9
119 | 12000000 | 0.5 | JavaFoil+Calcfoil stall+Eppler ext transition
120 | 12000000 | 0.5 | XFOIL ncrit=9
121 | 14000000 | 0 | JavaFoil+Calcfoil stall+Eppler ext transition
122 | 14000000 | 0 | XFOIL ncrit=9
123 | 14000000 | 0.1 | JavaFoil+Calcfoil stall+Eppler ext transition
124 | 14000000 | 0.1 | XFOIL ncrit=9
125 | 14000000 | 0.25 | JavaFoil+Calcfoil stall+Eppler ext transition
126 | 14000000 | 0.25 | XFOIL ncrit=9
127 | 14000000 | 0.5 | JavaFoil+Calcfoil stall+Eppler ext transition
128 | 14000000 | 0.5 | XFOIL ncrit=9
129 | 16000000 | 0 | JavaFoil+Calcfoil stall+Eppler ext transition
130 | 16000000 | 0 | XFOIL ncrit=9
131 | 16000000 | 0.1 | JavaFoil+Calcfoil stall+Eppler ext transition
132 | 16000000 | 0.1 | XFOIL ncrit=9
133 | 16000000 | 0.25 | JavaFoil+Calcfoil stall+Eppler ext transition
134 | 16000000 | 0.25 | XFOIL ncrit=9
135 | 16000000 | 0.5 | JavaFoil+Calcfoil stall+Eppler ext transition
136 | 16000000 | 0.5 | XFOIL ncrit=9
137 | 18000000 | 0 | JavaFoil+Calcfoil stall+Eppler ext transition
138 | 18000000 | 0 | XFOIL ncrit=9
139 | 18000000 | 0.1 | JavaFoil+Calcfoil stall+Eppler ext transition
140 | 18000000 | 0.1 | XFOIL ncrit=9
141 | 18000000 | 0.25 | JavaFoil+Calcfoil stall+Eppler ext transition
142 | 18000000 | 0.25 | XFOIL ncrit=9
143 | 18000000 | 0.5 | JavaFoil+Calcfoil stall+Eppler ext transition
144 | 18000000 | 0.5 | XFOIL ncrit=9
145 | 20000000 | 0 | JavaFoil+Calcfoil stall+Eppler ext transition
146 | 20000000 | 0 | XFOIL ncrit=9
147 | 20000000 | 0.1 | JavaFoil+Calcfoil stall+Eppler ext transition
148 | 20000000 | 0.1 | XFOIL ncrit=9
149 | 20000000 | 0.25 | JavaFoil+Calcfoil stall+Eppler ext transition
150 | 20000000 | 0.25 | XFOIL ncrit=9
151 | 20000000 | 0.5 | JavaFoil+Calcfoil stall+Eppler ext transition
152 | 20000000 | 0.5 | XFOIL ncrit=9

## 1. Re 50k Mach 0.00 (1)
BIGFOIL.COM POLAR EXPORT
NACA35107
NACA35107 |  |  |  | Cl Max: | 0.985 | at alpha= | 8 | deg
JavaFoil+Calcfoil stall+Eppler ext transition |  |  |  | L/D Max: | 29.524 | at alpha= | 8 | deg
Re: | 50000 |  |  | Cd Min: | 0.0125 | at alpha= | 1 | deg
Mach: | 0 |  |  | Cl=0 at alpha= | -1.6 | deg
|  |  |  | @ Cl=0.1, Cd= | 0.038615
|  |  |  | @ Cl=0.4, Cd= | 0.02054
|  |  |  | @ Cl=0.6, Cd= | 0.025131
alpha (deg) | Cl | Cd | Cm | Cl/Cd
-13 | -0.226 | 0.30045 | 0 | -0.754
-12.5 | -0.238 | 0.27239 | 0 | -0.874
-12 | -0.25 | 0.33064 | 0 | -0.756
-11.5 | -0.262 | 0.29396 | 0 | -0.891
-11 | -0.272 | 0.25328 | 0 | -1.075
-10.5 | -0.282 | 0.24061 | 0 | -1.172
-10 | -0.291 | 0.22391 | 0 | -1.298
-9.5 | -0.298 | 0.19825 | 0.001 | -1.505
-9 | -0.304 | 0.17644 | 0.001 | -1.725
-8.5 | -0.308 | 0.15623 | 0.001 | -1.975
-8 | -0.31 | 0.14397 | 0.001 | -2.154
-7.5 | -0.309 | 0.12709 | 0.001 | -2.431
-7 | -0.304 | 0.1119 | 0.001 | -2.72
-6.5 | -0.296 | 0.10456 | 0.001 | -2.831
-6 | -0.284 | 0.09373 | 0.001 | -3.025
-5.5 | -0.267 | 0.0826 | 0.001 | -3.228
-5 | -0.245 | 0.0733 | 0.001 | -3.347
-4.5 | -0.22 | 0.06541 | 0.001 | -3.357
-4 | -0.19 | 0.05996 | 0.001 | -3.162
-3.5 | -0.156 | 0.05492 | 0.001 | -2.835
-3 | -0.118 | 0.05029 | 0.001 | -2.354
-2.5 | -0.078 | 0.04665 | 0.001 | -1.675
-2 | -0.036 | 0.04403 | 0.001 | -0.807
-1.5 | 0.009 | 0.04196 | 0.001 | 0.212
-1 | 0.054 | 0.03976 | 0.001 | 1.37
-0.5 | 0.101 | 0.03859 | 0.001 | 2.613
0 | 0.184 | 0.01308 | 0.001 | 14.081
0.5 | 0.243 | 0.01257 | 0.001 | 19.302
1 | 0.301 | 0.0125 | 0.001 | 24.053
1.5 | 0.354 | 0.01282 | 0.001 | 27.639
2 | 0.4 | 0.02054 | 0.001 | 19.469
2.5 | 0.446 | 0.02198 | 0.001 | 20.278
3 | 0.492 | 0.02116 | 0.001 | 23.273
3.5 | 0.54 | 0.023 | 0.001 | 23.467
4 | 0.587 | 0.02466 | 0 | 23.814
4.5 | 0.635 | 0.0264 | 0 | 24.035
5 | 0.683 | 0.02828 | 0 | 24.137
5.5 | 0.731 | 0.03006 | 0 | 24.304
6 | 0.778 | 0.03192 | -0.001 | 24.382
6.5 | 0.824 | 0.03407 | -0.001 | 24.173
7 | 0.867 | 0.03624 | -0.001 | 23.91
7.5 | 0.907 | 0.03863 | -0.001 | 23.482
8 | 0.985 | 0.03337 | -0.002 | 29.524
8.5 | 0.891 | 0.06086 | -0.001 | 14.639
9 | 0.917 | 0.06572 | -0.001 | 13.954
9.5 | 0.938 | 0.07136 | -0.001 | 13.149
10 | 0.954 | 0.07771 | -0.001 | 12.276
10.5 | 0.964 | 0.08515 | -0.001 | 11.318
11 | 0.963 | 0.09374 | -0.001 | 10.275
11.5 | 0.955 | 0.10306 | -0.001 | 9.264
12 | 0.939 | 0.11336 | -0.001 | 8.287
12.5 | 0.918 | 0.12627 | -0.001 | 7.267
13 | 0.89 | 0.14199 | -0.001 | 6.269

## 2. Re 50k Mach 0.00 (2)
BIGFOIL.COM POLAR EXPORT
NACA35107
NACA35107 |  |  |  | Cl Max: | 0.9746 | at alpha= | 20 | deg
XFOIL ncrit=9 |  |  |  | L/D Max: | 18.83 | at alpha= | 2 | deg
Re: | 50000 |  |  | Cd Min: | 0.25826 | at alpha= | 20 | deg
Mach: | 0 |  |  | Cl=0 at alpha= | -1.8711 | deg
|  |  |  | @ Cl=0.1, Cd= | 0.03282
|  |  |  | @ Cl=0.4, Cd= | 0.027784
|  |  |  | @ Cl=0.6, Cd= | 0.032412
alpha (deg) | Cl | Cd | Cm | Cl/Cd
-19.5 | -0.5553 | 0.22452 | 0.0611 | -2.4733
-19 | -0.542 | 0.2176 | 0.0584 | -2.4908
-18.5 | -0.5297 | 0.21179 | 0.0555 | -2.5011
-18 | -0.5179 | 0.20638 | 0.0525 | -2.5094
-17.5 | -0.5065 | 0.20146 | 0.0494 | -2.5141
-17 | -0.4972 | 0.19804 | 0.046 | -2.5106
-16.5 | -0.4929 | 0.19741 | 0.0423 | -2.4968
-16 | -0.494 | 0.19884 | 0.0387 | -2.4844
-15.5 | -0.4638 | 0.18197 | 0.0374 | -2.5488
-15 | -0.4497 | 0.17546 | 0.0352 | -2.563
-14.5 | -0.5958 | 0.19687 | 0.0429 | -3.0264
-14 | -0.5674 | 0.18249 | 0.0424 | -3.1092
-13.5 | -0.5511 | 0.17557 | 0.0396 | -3.1389
-13 | -0.5369 | 0.16954 | 0.0364 | -3.1668
-12.5 | -0.5277 | 0.16582 | 0.0321 | -3.1824
-12 | -0.5278 | 0.16492 | 0.0268 | -3.2003
-11.5 | -0.497 | 0.14998 | 0.0272 | -3.3138
-11 | -0.4822 | 0.14296 | 0.0248 | -3.373
-10.5 | -0.4721 | 0.13742 | 0.0214 | -3.4355
-10 | -0.4716 | 0.13486 | 0.0162 | -3.497
-9.5 | -0.4523 | 0.12488 | 0.015 | -3.6219
-9 | -0.4355 | 0.1171 | 0.0135 | -3.719
-8.5 | -0.4307 | 0.11247 | 0.0092 | -3.8295
-8 | -0.4391 | 0.11069 | 0.0015 | -3.9669
-7.5 | -0.4089 | 0.09853 | 0.0043 | -4.15
-7 | -0.4022 | 0.09467 | -0.0028 | -4.2484
-6.5 | -0.3813 | 0.08582 | -0.0032 | -4.443
-6 | -0.3614 | 0.07964 | -0.0077 | -4.5379
-5.5 | -0.3368 | 0.07318 | -0.0108 | -4.6024
-5 | -0.3096 | 0.06662 | -0.0129 | -4.6473
-4.5 | -0.2875 | 0.06345 | -0.0157 | -4.5311
-4 | -0.2793 | 0.0579 | -0.0166 | -4.8238
-3 | -0.1474 | 0.03913 | -0.0282 | -3.7669
-2.5 | -0.095 | 0.03415 | -0.0285 | -2.7818
-2 | -0.0287 | 0.03115 | -0.0324 | -0.92135
-1.5 | 0.0826 | 0.03298 | -0.041 | 2.5045
-1 | 0.1574 | 0.03229 | -0.0405 | 4.8746
-0.5 | 0.2168 | 0.03072 | -0.039 | 7.0573
0 | 0.2851 | 0.02939 | -0.0399 | 9.7006
0.5 | 0.3471 | 0.02834 | -0.0395 | 12.2477
1 | 0.3889 | 0.02784 | -0.0377 | 13.9691
1.5 | 0.5046 | 0.02726 | -0.0477 | 18.5106
2 | 0.5472 | 0.02906 | -0.0462 | 18.83
2.5 | 0.5872 | 0.03149 | -0.0458 | 18.6472
3 | 0.6247 | 0.03419 | -0.0452 | 18.2714
3.5 | 0.6585 | 0.0373 | -0.0446 | 17.6542
4 | 0.6878 | 0.04092 | -0.044 | 16.8084
4.5 | 0.7118 | 0.04508 | -0.0433 | 15.7897
5 | 0.7355 | 0.04934 | -0.0425 | 14.9068
5.5 | 0.7187 | 0.05689 | -0.0432 | 12.6332
6 | 0.6976 | 0.06382 | -0.042 | 10.9307
8 | 0.6545 | 0.09029 | -0.0456 | 7.2489
8.5 | 0.6754 | 0.09537 | -0.045 | 7.0819
9 | 0.713 | 0.10203 | -0.0457 | 6.9881
9.5 | 0.7215 | 0.10654 | -0.0445 | 6.7721
10 | 0.7313 | 0.1119 | -0.044 | 6.5353
10.5 | 0.7675 | 0.11959 | -0.0447 | 6.4178
11 | 0.7644 | 0.12415 | -0.0441 | 6.1571
11.5 | 0.7755 | 0.13056 | -0.0443 | 5.9398
12 | 0.7925 | 0.13767 | -0.0447 | 5.7565
12.5 | 0.8011 | 0.1442 | -0.045 | 5.5555
13 | 0.8206 | 0.1519 | -0.0448 | 5.4022
13.5 | 0.8336 | 0.15686 | -0.0432 | 5.3143
14 | 0.9252 | 0.13882 | -0.0241 | 6.6647
14.5 | 0.905 | 0.15477 | -0.0313 | 5.8474
15 | 0.8966 | 0.1682 | -0.0373 | 5.3306
15.5 | 0.8947 | 0.17993 | -0.0425 | 4.9725
16 | 0.8704 | 0.19954 | -0.0559 | 4.362
16.5 | 0.8931 | 0.20987 | -0.0574 | 4.2555
17 | 0.892 | 0.21499 | -0.0626 | 4.149
17.5 | 0.9101 | 0.22394 | -0.065 | 4.064
18 | 0.9277 | 0.23199 | -0.0674 | 3.9989
18.5 | 0.9316 | 0.23713 | -0.0727 | 3.9286
19 | 0.9571 | 0.24856 | -0.074 | 3.8506
19.5 | 0.9618 | 0.25141 | -0.0793 | 3.8256
20 | 0.9746 | 0.25826 | -0.0834 | 3.7737

## 3. Re 50k Mach 0.10 (1)
BIGFOIL.COM POLAR EXPORT
NACA35107
NACA35107 |  |  |  | Cl Max: | 0.988 | at alpha= | 8 | deg
JavaFoil+Calcfoil stall+Eppler ext transition |  |  |  | L/D Max: | 29.234 | at alpha= | 8 | deg
Re: | 50000 |  |  | Cd Min: | 0.01255 | at alpha= | 1 | deg
Mach: | 0.1 |  |  | Cl=0 at alpha= | -1.6 | deg
|  |  |  | @ Cl=0.1, Cd= | 0.038753
|  |  |  | @ Cl=0.4, Cd= | 0.02078
|  |  |  | @ Cl=0.6, Cd= | 0.02531
alpha (deg) | Cl | Cd | Cm | Cl/Cd
-12.5 | -0.204 | 0.29457 | 0 | -0.692
-12 | -0.217 | 0.26481 | 0 | -0.821
-11.5 | -0.231 | 0.24994 | 0 | -0.925
-11 | -0.243 | 0.22879 | 0 | -1.064
-10.5 | -0.255 | 0.25795 | 0 | -0.989
-10 | -0.266 | 0.24353 | 0 | -1.093
-9.5 | -0.276 | 0.17283 | 0.001 | -1.598
-9 | -0.285 | 0.18724 | 0.001 | -1.521
-8.5 | -0.292 | 0.16526 | 0.001 | -1.764
-8 | -0.296 | 0.15203 | 0.001 | -1.946
-7.5 | -0.297 | 0.1351 | 0.001 | -2.199
-7 | -0.295 | 0.11848 | 0.001 | -2.489
-6.5 | -0.289 | 0.10569 | 0.001 | -2.732
-6 | -0.278 | 0.09403 | 0.001 | -2.959
-5.5 | -0.263 | 0.08668 | 0.001 | -3.035
-5 | -0.243 | 0.07549 | 0.001 | -3.22
-4.5 | -0.218 | 0.06724 | 0.001 | -3.248
-4 | -0.189 | 0.061 | 0.001 | -3.1
-3.5 | -0.156 | 0.05616 | 0.001 | -2.772
-3 | -0.119 | 0.0511 | 0.001 | -2.32
-2.5 | -0.078 | 0.04717 | 0.001 | -1.661
-2 | -0.036 | 0.0444 | 0.001 | -0.803
-1.5 | 0.009 | 0.04188 | 0.001 | 0.213
-1 | 0.055 | 0.03978 | 0.001 | 1.375
-0.5 | 0.101 | 0.03873 | 0.001 | 2.616
0 | 0.185 | 0.01311 | 0.001 | 14.116
0.5 | 0.244 | 0.01265 | 0.001 | 19.273
1 | 0.302 | 0.01255 | 0.001 | 24.059
1.5 | 0.355 | 0.01293 | 0.001 | 27.421
2 | 0.4 | 0.02078 | 0.001 | 19.257
2.5 | 0.447 | 0.02221 | 0.001 | 20.118
3 | 0.494 | 0.02139 | 0.001 | 23.087
3.5 | 0.541 | 0.02326 | 0.001 | 23.272
4 | 0.589 | 0.02492 | 0 | 23.644
4.5 | 0.637 | 0.02662 | 0 | 23.929
5 | 0.685 | 0.0285 | 0 | 24.052
5.5 | 0.734 | 0.03028 | 0 | 24.229
6 | 0.782 | 0.03215 | -0.001 | 24.315
6.5 | 0.827 | 0.03432 | -0.001 | 24.099
7 | 0.87 | 0.03653 | -0.001 | 23.819
7.5 | 0.911 | 0.03892 | -0.001 | 23.397
8 | 0.988 | 0.03379 | -0.002 | 29.234
8.5 | 0.894 | 0.06109 | -0.001 | 14.633
9 | 0.919 | 0.06583 | -0.001 | 13.967
9.5 | 0.94 | 0.07184 | -0.001 | 13.079
10 | 0.954 | 0.07909 | -0.001 | 12.059
10.5 | 0.962 | 0.08595 | -0.001 | 11.189
11 | 0.958 | 0.09455 | -0.001 | 10.135
11.5 | 0.946 | 0.10421 | -0.001 | 9.082
12 | 0.927 | 0.11547 | -0.001 | 8.029
12.5 | 0.901 | 0.12945 | -0.001 | 6.96
13 | 0.869 | 0.14714 | -0.001 | 5.904

## 4. Re 50k Mach 0.10 (2)
BIGFOIL.COM POLAR EXPORT
NACA35107
NACA35107 |  |  |  | Cl Max: | 0.9783 | at alpha= | 20 | deg
XFOIL ncrit=9 |  |  |  | L/D Max: | 18.5782 | at alpha= | 2 | deg
Re: | 50000 |  |  | Cd Min: | 0.26147 | at alpha= | -19 | deg
Mach: | 0.1 |  |  | Cl=0 at alpha= | -1.8696 | deg
|  |  |  | @ Cl=0.1, Cd= | 0.033017
|  |  |  | @ Cl=0.4, Cd= | 0.028102
|  |  |  | @ Cl=0.6, Cd= | 0.03278
alpha (deg) | Cl | Cd | Cm | Cl/Cd
-20 | -0.7731 | 0.25904 | 0.0861 | -2.9845
-19.5 | -0.7588 | 0.25871 | 0.0808 | -2.933
-19 | -0.7495 | 0.26147 | 0.0752 | -2.8665
-18.5 | -0.7231 | 0.24337 | 0.0733 | -2.9712
-18 | -0.7027 | 0.23341 | 0.0707 | -3.0106
-17.5 | -0.6845 | 0.22657 | 0.0673 | -3.0211
-17 | -0.6668 | 0.22036 | 0.0637 | -3.026
-16.5 | -0.6495 | 0.21442 | 0.06 | -3.0291
-16 | -0.6333 | 0.20939 | 0.056 | -3.0245
-15.5 | -0.6213 | 0.20711 | 0.0513 | -2.9999
-15 | -0.6156 | 0.20709 | 0.0462 | -2.9726
-14.5 | -0.589 | 0.19263 | 0.0446 | -3.0577
-14 | -0.5676 | 0.18269 | 0.0428 | -3.1069
-13.5 | -0.5514 | 0.1759 | 0.0399 | -3.1347
-13 | -0.5374 | 0.17006 | 0.0365 | -3.1601
-12.5 | -0.5293 | 0.1669 | 0.032 | -3.1714
-12 | -0.5301 | 0.16618 | 0.0266 | -3.1899
-11.5 | -0.4959 | 0.15003 | 0.0275 | -3.3053
-11 | -0.4817 | 0.14325 | 0.025 | -3.3627
-10.5 | -0.4725 | 0.1381 | 0.0213 | -3.4214
-10 | -0.4733 | 0.13593 | 0.0158 | -3.4819
-9.5 | -0.4486 | 0.12436 | 0.0157 | -3.6073
-9 | -0.4344 | 0.11737 | 0.0136 | -3.7011
-8.5 | -0.4317 | 0.11333 | 0.0088 | -3.8092
-8 | -0.4405 | 0.11177 | 0.0008 | -3.9411
-7.5 | -0.4071 | 0.09876 | 0.0044 | -4.1221
-7 | -0.4029 | 0.09572 | -0.0037 | -4.2092
-6.5 | -0.3803 | 0.08612 | -0.0031 | -4.4159
-6 | -0.3606 | 0.07964 | -0.007 | -4.5279
-5.5 | -0.3365 | 0.07321 | -0.0103 | -4.5964
-5 | -0.3095 | 0.06684 | -0.0128 | -4.6305
-4.5 | -0.2909 | 0.06379 | -0.0154 | -4.5603
-4 | -0.275 | 0.05769 | -0.0175 | -4.7669
-3.5 | -0.1912 | 0.04747 | -0.0293 | -4.0278
-3 | -0.1476 | 0.03912 | -0.0278 | -3.773
-2.5 | -0.0962 | 0.03438 | -0.0284 | -2.7981
-2 | -0.0292 | 0.03133 | -0.0324 | -0.93201
-1.5 | 0.0828 | 0.03318 | -0.041 | 2.4955
-1 | 0.1577 | 0.03247 | -0.0407 | 4.8568
-0.5 | 0.217 | 0.03098 | -0.0393 | 7.0045
0 | 0.2856 | 0.02958 | -0.0399 | 9.6552
0.5 | 0.3485 | 0.02865 | -0.0401 | 12.164
1 | 0.391 | 0.02816 | -0.0381 | 13.8849
1.5 | 0.5068 | 0.02742 | -0.0477 | 18.4829
2 | 0.5488 | 0.02954 | -0.0471 | 18.5782
2.5 | 0.5886 | 0.03195 | -0.0464 | 18.4225
3 | 0.6257 | 0.03465 | -0.0456 | 18.0577
3.5 | 0.6589 | 0.03784 | -0.045 | 17.4128
4 | 0.6867 | 0.04159 | -0.0443 | 16.5112
4.5 | 0.708 | 0.04598 | -0.0438 | 15.398
5 | 0.728 | 0.05055 | -0.043 | 14.4016
5.5 | 0.7143 | 0.05765 | -0.0432 | 12.3903
6 | 0.6929 | 0.06452 | -0.042 | 10.7393
8 | 0.6565 | 0.09077 | -0.0457 | 7.2326
8.5 | 0.6757 | 0.09577 | -0.0449 | 7.0554
9 | 0.7057 | 0.10196 | -0.0452 | 6.9213
10 | 0.7318 | 0.11237 | -0.044 | 6.5124
10.5 | 0.7625 | 0.11972 | -0.0446 | 6.369
11 | 0.7668 | 0.12482 | -0.0442 | 6.1432
11.5 | 0.7752 | 0.13104 | -0.0443 | 5.9158
12 | 0.7907 | 0.13803 | -0.0447 | 5.7285
12.5 | 0.8007 | 0.14468 | -0.0451 | 5.5343
13 | 0.8192 | 0.15239 | -0.045 | 5.3757
13.5 | 0.8332 | 0.15763 | -0.0435 | 5.2858
14 | 0.922 | 0.14074 | -0.0249 | 6.5511
14.5 | 0.9042 | 0.15612 | -0.0319 | 5.7917
15 | 0.8972 | 0.16928 | -0.0378 | 5.3001
15.5 | 0.8962 | 0.18087 | -0.0429 | 4.9549
16 | 0.8723 | 0.20026 | -0.0563 | 4.3558
16.5 | 0.8951 | 0.21061 | -0.0578 | 4.25
17 | 0.8942 | 0.21571 | -0.0631 | 4.1454
17.5 | 0.9131 | 0.22489 | -0.0654 | 4.0602
18 | 0.9291 | 0.23243 | -0.0681 | 3.9973
18.5 | 0.9345 | 0.238 | -0.0733 | 3.9265
19 | 0.9611 | 0.24992 | -0.0744 | 3.8456
19.5 | 0.9643 | 0.25218 | -0.0801 | 3.8239
20 | 0.9783 | 0.25938 | -0.0839 | 3.7717

## 5. Re 50k Mach 0.25 (1)
BIGFOIL.COM POLAR EXPORT
NACA35107
NACA35107 |  |  |  | Cl Max: | 0.945 | at alpha= | 10 | deg
JavaFoil+Calcfoil stall+Eppler ext transition |  |  |  | L/D Max: | 25.986 | at alpha= | 2 | deg
Re: | 50000 |  |  | Cd Min: | 0.01233 | at alpha= | 0.5 | deg
Mach: | 0.25 |  |  | Cl=0 at alpha= | -1.6 | deg
|  |  |  | @ Cl=0.1, Cd= | 0.038883
|  |  |  | @ Cl=0.4, Cd= | 0.30022
|  |  |  | @ Cl=0.6, Cd= | 0.30022
alpha (deg) | Cl | Cd | Cm | Cl/Cd
-11 | -0.052 | 0.25327 | 0 | -0.207
-10.5 | -0.05 | 0.21899 | 0 | -0.227
-10 | -0.047 | 0.30366 | 0.001 | -0.154
-9.5 | -0.044 | 0.26315 | 0.001 | -0.168
-9 | -0.072 | 0.22085 | 0.001 | -0.325
-8.5 | -0.127 | 0.19501 | 0.001 | -0.65
-8 | -0.162 | 0.16953 | 0.001 | -0.955
-7.5 | -0.189 | 0.15006 | 0.001 | -1.263
-7 | -0.211 | 0.17327 | 0.001 | -1.216
-6.5 | -0.225 | 0.14319 | 0.001 | -1.572
-6 | -0.232 | 0.12308 | 0.001 | -1.886
-5.5 | -0.232 | 0.10431 | 0.001 | -2.22
-5 | -0.223 | 0.09254 | 0.001 | -2.411
-4.5 | -0.207 | 0.07994 | 0.001 | -2.589
-4 | -0.184 | 0.06776 | 0.001 | -2.71
-3.5 | -0.154 | 0.05966 | 0.001 | -2.58
-3 | -0.119 | 0.05415 | 0.001 | -2.193
-2.5 | -0.079 | 0.04927 | 0.001 | -1.608
-2 | -0.036 | 0.04537 | 0.001 | -0.799
-1.5 | 0.009 | 0.04242 | 0.001 | 0.215
-1 | 0.056 | 0.04034 | 0.001 | 1.388
-0.5 | 0.104 | 0.03875 | 0.001 | 2.681
0 | 0.19 | 0.0132 | 0.001 | 14.38
0.5 | 0.25 | 0.01233 | 0.001 | 20.28
1 | 0.307 | 0.01287 | 0.001 | 23.884
1.5 | 0.356 | 0.01388 | 0.001 | 25.633
2 | 0.404 | 0.01555 | 0.001 | 25.986
2.5 | 0.453 | 0.02353 | 0.001 | 19.248
3 | 0.502 | 0.02263 | 0.001 | 22.194
3.5 | 0.552 | 0.0243 | 0.001 | 22.696
4 | 0.601 | 0.0261 | 0 | 23.039
4.5 | 0.651 | 0.02775 | 0 | 23.467
5 | 0.701 | 0.02948 | 0 | 23.772
5.5 | 0.751 | 0.03144 | 0 | 23.879
6 | 0.8 | 0.03338 | -0.001 | 23.97
6.5 | 0.846 | 0.03552 | -0.001 | 23.826
7 | 0.89 | 0.03797 | -0.001 | 23.428
7.5 | 0.93 | 0.04056 | -0.001 | 22.921
8 | 0.882 | 0.05755 | -0.001 | 15.328
8.5 | 0.909 | 0.06241 | -0.001 | 14.562
9 | 0.929 | 0.06815 | -0.001 | 13.636
9.5 | 0.942 | 0.07483 | -0.001 | 12.584
10 | 0.945 | 0.08315 | -0.001 | 11.364
10.5 | 0.938 | 0.09423 | -0.001 | 9.951
11 | 0.912 | 0.10636 | -0.001 | 8.579
11.5 | 0.873 | 0.11613 | -0.001 | 7.515
12 | 0.82 | 0.14216 | -0.001 | 5.765
12.5 | 0.754 | 0.16458 | -0.001 | 4.58
13 | 0.677 | 0.19053 | -0.001 | 3.554
13.5 | 0.592 | 0.19859 | -0.001 | 2.98
14 | 0.499 | 0.22978 | -0.002 | 2.173
14.5 | 0.401 | 0.25973 | -0.002 | 1.542
15 | 0.292 | 0.30022 | -0.002 | 0.974

## 6. Re 50k Mach 0.25 (2)
BIGFOIL.COM POLAR EXPORT
NACA35107
NACA35107 |  |  |  | Cl Max: | 1.0015 | at alpha= | 20 | deg
XFOIL ncrit=9 |  |  |  | L/D Max: | 18.0258 | at alpha= | 2 | deg
Re: | 50000 |  |  | Cd Min: | 0.26998 | at alpha= | -19.5 | deg
Mach: | 0.25 |  |  | Cl=0 at alpha= | -1.8549 | deg
|  |  |  | @ Cl=0.1, Cd= | 0.033699
|  |  |  | @ Cl=0.4, Cd= | 0.029708
|  |  |  | @ Cl=0.6, Cd= | 0.033482
alpha (deg) | Cl | Cd | Cm | Cl/Cd
-20 | -0.7909 | 0.26761 | 0.0885 | -2.9554
-19.5 | -0.779 | 0.26998 | 0.0827 | -2.8854
-19 | -0.7558 | 0.25558 | 0.0798 | -2.9572
-18.5 | -0.7333 | 0.24319 | 0.0774 | -3.0153
-18 | -0.7141 | 0.23609 | 0.0737 | -3.0247
-17.5 | -0.6953 | 0.22958 | 0.0699 | -3.0286
-17 | -0.6768 | 0.22345 | 0.066 | -3.0289
-16.5 | -0.659 | 0.21803 | 0.0619 | -3.0225
-16 | -0.6445 | 0.21518 | 0.0571 | -2.9952
-15.5 | -0.6358 | 0.21499 | 0.0519 | -2.9573
-15 | -0.6133 | 0.20339 | 0.0491 | -3.0154
-14.5 | -0.5884 | 0.19142 | 0.0475 | -3.0739
-14 | -0.5705 | 0.18434 | 0.0444 | -3.0948
-13.5 | -0.5544 | 0.17811 | 0.041 | -3.1127
-13 | -0.5435 | 0.17444 | 0.0366 | -3.1157
-12.5 | -0.5408 | 0.17354 | 0.0313 | -3.1163
-12 | -0.5097 | 0.15855 | 0.0311 | -3.2148
-11.5 | -0.4933 | 0.15122 | 0.0286 | -3.2621
-11 | -0.4813 | 0.14559 | 0.0251 | -3.3059
-10.5 | -0.4796 | 0.14325 | 0.0199 | -3.348
-10 | -0.4575 | 0.13259 | 0.0187 | -3.4505
-9.5 | -0.4403 | 0.12485 | 0.0169 | -3.5266
-9 | -0.4339 | 0.12021 | 0.0128 | -3.6095
-8.5 | -0.4412 | 0.11867 | 0.0059 | -3.7179
-8 | -0.4064 | 0.10572 | 0.0081 | -3.8441
-7.5 | -0.4073 | 0.10194 | 0.0026 | -3.9955
-7 | -0.3893 | 0.09356 | 0.0012 | -4.161
-6.5 | -0.3804 | 0.09047 | -0.0068 | -4.2047
-6 | -0.3574 | 0.08211 | -0.008 | -4.3527
-5.5 | -0.3339 | 0.07563 | -0.0114 | -4.4149
-5 | -0.3081 | 0.06953 | -0.0148 | -4.4312
-4.5 | -0.3183 | 0.06629 | -0.0118 | -4.8016
-4 | -0.2457 | 0.05696 | -0.0249 | -4.3136
-3.5 | -0.1816 | 0.04678 | -0.0309 | -3.882
-3 | -0.1455 | 0.03972 | -0.0273 | -3.6631
-2.5 | -0.1007 | 0.03516 | -0.0269 | -2.8641
-2 | -0.0325 | 0.03241 | -0.0323 | -1.0028
-1.5 | 0.0795 | 0.03374 | -0.0416 | 2.3563
-1 | 0.1588 | 0.03358 | -0.0417 | 4.729
-0.5 | 0.2198 | 0.03203 | -0.0401 | 6.8623
0 | 0.2855 | 0.03107 | -0.0405 | 9.1889
0.5 | 0.3566 | 0.02994 | -0.0413 | 11.9105
1 | 0.4016 | 0.0297 | -0.0397 | 13.5219
1.5 | 0.5176 | 0.02896 | -0.0502 | 17.8729
2 | 0.5597 | 0.03105 | -0.0487 | 18.0258
2.5 | 0.5997 | 0.03346 | -0.0475 | 17.9229
3 | 0.6371 | 0.03622 | -0.0462 | 17.5897
3.5 | 0.6698 | 0.03954 | -0.0453 | 16.9398
4 | 0.6938 | 0.04374 | -0.0448 | 15.8619
4.5 | 0.7013 | 0.04924 | -0.0446 | 14.2425
5 | 0.6973 | 0.05535 | -0.044 | 12.598
5.5 | 0.6883 | 0.06136 | -0.0426 | 11.2174
6 | 0.6748 | 0.06784 | -0.0419 | 9.9469
7.5 | 0.6321 | 0.08787 | -0.046 | 7.1936
8 | 0.6727 | 0.09422 | -0.0469 | 7.1397
9 | 0.6978 | 0.1035 | -0.0445 | 6.742
9.5 | 0.7253 | 0.1101 | -0.0448 | 6.5876
10 | 0.7425 | 0.11564 | -0.0444 | 6.4208
10.5 | 0.7487 | 0.12115 | -0.0442 | 6.1799
11 | 0.7814 | 0.12923 | -0.0449 | 6.0466
11.5 | 0.7836 | 0.13439 | -0.0447 | 5.8308
12 | 0.7921 | 0.14083 | -0.0452 | 5.6245
12.5 | 0.8192 | 0.14957 | -0.0453 | 5.477
13 | 0.817 | 0.15509 | -0.046 | 5.2679
13.5 | 0.9083 | 0.14171 | -0.0272 | 6.4096
14 | 0.9141 | 0.14902 | -0.0286 | 6.1341
14.5 | 0.9056 | 0.16219 | -0.0344 | 5.5836
15 | 0.9041 | 0.17454 | -0.0397 | 5.1799
15.5 | 0.9069 | 0.18585 | -0.0446 | 4.8797
16 | 0.884 | 0.2043 | -0.0584 | 4.327
16.5 | 0.907 | 0.21472 | -0.0602 | 4.2241
17 | 0.9073 | 0.21982 | -0.0657 | 4.1275
17.5 | 0.9306 | 0.23031 | -0.0676 | 4.0406
18 | 0.9394 | 0.23556 | -0.072 | 3.9879
19 | 0.9721 | 0.25197 | -0.0788 | 3.858
19.5 | 0.9809 | 0.25716 | -0.0841 | 3.8144
20 | 1.0015 | 0.2668 | -0.0866 | 3.7537

## 7. Re 50k Mach 0.50 (1)
BIGFOIL.COM POLAR EXPORT
NACA35107
NACA35107 |  |  |  | Cl Max: | 1.163 | at alpha= | 20 | deg
JavaFoil+Calcfoil stall+Eppler ext transition |  |  |  | L/D Max: | 22.815 | at alpha= | 5.5 | deg
Re: | 50000 |  |  | Cd Min: | 0.01564 | at alpha= | 0 | deg
Mach: | 0.5 |  |  | Cl=0 at alpha= | -1.6087 | deg
|  |  |  | @ Cl=0.1, Cd= | 0.041819
|  |  |  | @ Cl=0.4, Cd= | 0.019281
|  |  |  | @ Cl=0.6, Cd= | 0.028684
alpha (deg) | Cl | Cd | Cm | Cl/Cd
-20 | -0.945 | 0.42087 | -0.003 | -2.245
-19.5 | -0.92 | 0.41539 | -0.003 | -2.216
-19 | -0.896 | 0.41008 | -0.002 | -2.185
-18.5 | -0.87 | 0.39333 | -0.002 | -2.212
-18 | -0.845 | 0.40555 | -0.002 | -2.085
-17.5 | -0.821 | 0.40097 | -0.002 | -2.047
-17 | -0.796 | 0.36761 | -0.001 | -2.165
-16.5 | -0.77 | 0.37389 | -0.001 | -2.06
-16 | -0.745 | 0.36851 | -0.001 | -2.022
-15.5 | -0.72 | 0.35741 | -0.001 | -2.015
-15 | -0.695 | 0.34933 | -0.001 | -1.99
-14.5 | -0.669 | 0.33034 | 0 | -2.026
-14 | -0.644 | 0.32947 | 0 | -1.955
-13.5 | -0.619 | 0.3259 | 0 | -1.899
-13 | -0.593 | 0.31268 | 0 | -1.898
-12.5 | -0.567 | 0.30662 | 0 | -1.851
-12 | -0.542 | 0.28273 | 0 | -1.917
-11.5 | -0.516 | 0.27854 | 0.001 | -1.854
-11 | -0.491 | 0.27462 | 0.001 | -1.788
-10.5 | -0.465 | 0.26774 | 0.001 | -1.736
-10 | -0.439 | 0.26033 | 0.001 | -1.687
-9.5 | -0.413 | 0.25692 | 0.001 | -1.609
-9 | -0.387 | 0.23981 | 0.001 | -1.615
-8.5 | -0.361 | 0.23491 | 0.001 | -1.539
-8 | -0.336 | 0.22333 | 0.001 | -1.502
-7.5 | -0.309 | 0.22353 | 0.001 | -1.384
-7 | -0.283 | 0.21726 | 0.001 | -1.304
-6.5 | -0.257 | 0.35601 | 0.001 | -0.723
-6 | -0.231 | 0.2118 | 0.001 | -1.091
-5.5 | -0.205 | 0.20953 | 0.001 | -0.979
-5 | -0.179 | 0.19606 | 0.001 | -0.913
-4.5 | -0.153 | 0.18293 | 0.001 | -0.834
-4 | -0.126 | 0.18994 | 0.001 | -0.666
-3.5 | -0.1 | 0.08556 | 0.001 | -1.17
-3 | -0.074 | 0.14784 | 0.001 | -0.499
-2.5 | -0.047 | 0.06925 | 0.001 | -0.686
-2 | -0.036 | 0.06265 | 0.001 | -0.571
-1.5 | 0.01 | 0.0491 | 0.001 | 0.196
-1 | 0.061 | 0.04369 | 0.001 | 1.393
-0.5 | 0.115 | 0.0411 | 0.001 | 2.786
0 | 0.202 | 0.01564 | 0.001 | 12.9
0.5 | 0.261 | 0.01636 | 0.001 | 15.951
1 | 0.319 | 0.01746 | 0.001 | 18.292
1.5 | 0.377 | 0.01872 | 0.001 | 20.125
2 | 0.434 | 0.02011 | 0.001 | 21.56
2.5 | 0.49 | 0.0281 | 0.001 | 17.457
3 | 0.547 | 0.02728 | 0.001 | 20.057
3.5 | 0.604 | 0.02879 | 0.001 | 20.974
4 | 0.66 | 0.03042 | 0 | 21.706
4.5 | 0.716 | 0.03186 | 0 | 22.486
5 | 0.772 | 0.03402 | 0 | 22.694
5.5 | 0.827 | 0.03626 | 0 | 22.815
6 | 0.881 | 0.03881 | -0.001 | 22.71
6.5 | 0.929 | 0.04186 | -0.001 | 22.187
7 | 0.969 | 0.04516 | -0.001 | 21.449
7.5 | 0.921 | 0.05738 | -0.001 | 16.048
8 | 0.925 | 0.06528 | -0.001 | 14.166
8.5 | 0.872 | 0.08078 | -0.001 | 10.792
9 | 0.563 | 0.12821 | -0.001 | 4.39
9.5 | 0.59 | 0.19728 | -0.001 | 2.989
10 | 0.616 | 0.20094 | -0.001 | 3.067
10.5 | 0.643 | 0.21913 | -0.002 | 2.935
11 | 0.67 | 0.2325 | -0.002 | 2.882
11.5 | 0.697 | 0.24779 | -0.002 | 2.813
12 | 0.724 | 0.26353 | -0.003 | 2.748
12.5 | 0.751 | 0.2669 | -0.003 | 2.813
13 | 0.778 | 0.29449 | -0.003 | 2.642
13.5 | 0.805 | 0.31158 | -0.004 | 2.584
14 | 0.833 | 0.31556 | -0.004 | 2.639
14.5 | 0.859 | 0.34346 | -0.004 | 2.502
15 | 0.887 | 0.35432 | -0.005 | 2.503
15.5 | 0.915 | 0.35599 | -0.005 | 2.569
16 | 0.942 | 0.38291 | -0.006 | 2.461
16.5 | 0.969 | 0.38626 | -0.006 | 2.509
17 | 0.997 | 0.41612 | -0.007 | 2.396
17.5 | 1.025 | 0.42195 | -0.007 | 2.429
18 | 1.053 | 0.44106 | -0.008 | 2.388
18.5 | 1.08 | 0.4482 | -0.008 | 2.41
19 | 1.108 | 0.45844 | -0.009 | 2.417
19.5 | 1.137 | 0.50664 | -0.009 | 2.244
20 | 1.163 | 0.489 | -0.01 | 2.379

## 8. Re 50k Mach 0.50 (2)
BIGFOIL.COM POLAR EXPORT
NACA35107
NACA35107 |  |  |  | Cl Max: | 1.0908 | at alpha= | 20 | deg
XFOIL ncrit=9 |  |  |  | L/D Max: | 14.8792 | at alpha= | 2 | deg
Re: | 50000 |  |  | Cd Min: | 0.29332 | at alpha= | 20 | deg
Mach: | 0.5 |  |  | Cl=0 at alpha= | -1.8011 | deg
|  |  |  | @ Cl=0.1, Cd= | 0.037943
|  |  |  | @ Cl=0.4, Cd= | 0.036867
|  |  |  | @ Cl=0.6, Cd= | 0.042043
alpha (deg) | Cl | Cd | Cm | Cl/Cd
-20 | -0.8664 | 0.28463 | 0.1062 | -3.044
-19.5 | -0.8433 | 0.27652 | 0.1013 | -3.0497
-19 | -0.8204 | 0.26899 | 0.0963 | -3.0499
-18.5 | -0.7975 | 0.26191 | 0.0912 | -3.0449
-18 | -0.7753 | 0.25616 | 0.0858 | -3.0266
-17.5 | -0.7561 | 0.25383 | 0.0798 | -2.9788
-16.5 | -0.7081 | 0.23411 | 0.0713 | -3.0246
-16 | -0.6833 | 0.22399 | 0.0677 | -3.0506
-15.5 | -0.6602 | 0.21618 | 0.0635 | -3.0539
-15 | -0.6383 | 0.20918 | 0.0591 | -3.0514
-14.5 | -0.619 | 0.2043 | 0.054 | -3.0299
-14 | -0.6094 | 0.20436 | 0.048 | -2.982
-13.5 | -0.5749 | 0.1876 | 0.0464 | -3.0645
-13 | -0.5527 | 0.1795 | 0.043 | -3.0791
-12.5 | -0.5346 | 0.17358 | 0.0387 | -3.0798
-12 | -0.5261 | 0.17149 | 0.0332 | -3.0678
-11.5 | -0.4971 | 0.15898 | 0.0312 | -3.1268
-11 | -0.4757 | 0.15077 | 0.0284 | -3.1551
-10.5 | -0.4633 | 0.14575 | 0.024 | -3.1787
-10 | -0.4526 | 0.14048 | 0.0196 | -3.2218
-9.5 | -0.4245 | 0.12973 | 0.0184 | -3.2722
-9 | -0.4175 | 0.12565 | 0.0136 | -3.3227
-8.5 | -0.3944 | 0.11636 | 0.0117 | -3.3895
-8 | -0.3876 | 0.11188 | 0.0071 | -3.4644
-7.5 | -0.3649 | 0.10309 | 0.0054 | -3.5396
-7 | -0.3561 | 0.09735 | 0.0012 | -3.6579
-6.5 | -0.354 | 0.09338 | -0.0046 | -3.791
-6 | -0.3333 | 0.08591 | -0.008 | -3.8796
-5.5 | -0.3172 | 0.08052 | -0.0139 | -3.9394
-4.5 | -0.2277 | 0.06503 | -0.034 | -3.5015
-3.5 | -0.173 | 0.04905 | -0.0238 | -3.527
-3 | -0.1507 | 0.04422 | -0.0199 | -3.408
-2.5 | -0.1143 | 0.04009 | -0.0227 | -2.8511
-2 | -0.0465 | 0.03676 | -0.031 | -1.265
-1.5 | 0.0704 | 0.03762 | -0.0442 | 1.8713
-1 | 0.1592 | 0.03859 | -0.0463 | 4.1254
-0.5 | 0.2248 | 0.03741 | -0.0452 | 6.0091
0 | 0.2867 | 0.03668 | -0.0446 | 7.8162
0.5 | 0.3617 | 0.03664 | -0.047 | 9.8717
1 | 0.4258 | 0.03702 | -0.0477 | 11.5019
1.5 | 0.4641 | 0.03815 | -0.0455 | 12.1651
2 | 0.5791 | 0.03892 | -0.0556 | 14.8792
2.5 | 0.6044 | 0.0427 | -0.0535 | 14.1546
3 | 0.6161 | 0.04718 | -0.0514 | 13.0585
3.5 | 0.615 | 0.05221 | -0.0492 | 11.7794
4 | 0.6272 | 0.05674 | -0.0468 | 11.0539
4.5 | 0.622 | 0.06167 | -0.044 | 10.0859
5 | 0.6449 | 0.06655 | -0.043 | 9.6905
5.5 | 0.6464 | 0.07205 | -0.0422 | 8.9715
7.5 | 0.6436 | 0.09637 | -0.0463 | 6.6784
8 | 0.6625 | 0.10151 | -0.0455 | 6.5265
8.5 | 0.6993 | 0.10869 | -0.0463 | 6.4339
9 | 0.7092 | 0.11335 | -0.0452 | 6.2567
9.5 | 0.7294 | 0.11974 | -0.0454 | 6.0915
10 | 0.7493 | 0.12598 | -0.0455 | 5.9478
10.5 | 0.7635 | 0.13235 | -0.0459 | 5.7688
11 | 0.7955 | 0.14096 | -0.0468 | 5.6434
11.5 | 0.7979 | 0.1461 | -0.0474 | 5.4613
12 | 0.8125 | 0.15335 | -0.0485 | 5.2983
12.5 | 0.8386 | 0.16239 | -0.0491 | 5.1641
13 | 0.8533 | 0.16947 | -0.0498 | 5.0351
13.5 | 0.8894 | 0.16894 | -0.0432 | 5.2646
14 | 0.9027 | 0.17687 | -0.0456 | 5.1037
14.5 | 0.9084 | 0.18721 | -0.0509 | 4.8523
15.5 | 0.9323 | 0.21361 | -0.0632 | 4.3645
16 | 0.9482 | 0.22381 | -0.0678 | 4.2366
16.5 | 0.9575 | 0.23029 | -0.0732 | 4.1578
17 | 0.9813 | 0.24176 | -0.0765 | 4.059
17.5 | 0.9932 | 0.24841 | -0.0822 | 3.9982
18 | 1.0171 | 0.25954 | -0.0855 | 3.9189
18.5 | 1.0346 | 0.26714 | -0.0903 | 3.8729
19 | 1.0536 | 0.27668 | -0.0951 | 3.808
19.5 | 1.0726 | 0.28478 | -0.0999 | 3.7664
20 | 1.0908 | 0.29332 | -0.1051 | 3.7188

## 9. Re 100k Mach 0.00 (1)
BIGFOIL.COM POLAR EXPORT
NACA35107
NACA35107 |  |  |  | Cl Max: | 0.998 | at alpha= | 8 | deg
JavaFoil+Calcfoil stall+Eppler ext transition |  |  |  | L/D Max: | 46.449 | at alpha= | 4.5 | deg
Re: | 100000 |  |  | Cd Min: | 0.01047 | at alpha= | 0.5 | deg
Mach: | 0 |  |  | Cl=0 at alpha= | -1.6 | deg
|  |  |  | @ Cl=0.1, Cd= | 0.03567
|  |  |  | @ Cl=0.4, Cd= | 0.016634
|  |  |  | @ Cl=0.6, Cd= | 0.013966
alpha (deg) | Cl | Cd | Cm | Cl/Cd
-13 | -0.226 | 0.23266 | 0 | -0.973
-12.5 | -0.238 | 0.2146 | 0 | -1.11
-12 | -0.25 | 0.1956 | 0 | -1.279
-11.5 | -0.262 | 0.18578 | 0 | -1.411
-11 | -0.272 | 0.16701 | 0 | -1.631
-10.5 | -0.282 | 0.15146 | 0 | -1.862
-10 | -0.291 | 0.14482 | 0 | -2.008
-9.5 | -0.298 | 0.13206 | 0.001 | -2.259
-9 | -0.304 | 0.12141 | 0.001 | -2.507
-8.5 | -0.309 | 0.12703 | 0.001 | -2.429
-8 | -0.31 | 0.11313 | 0.001 | -2.742
-7.5 | -0.309 | 0.10171 | 0.001 | -3.037
-7 | -0.304 | 0.09114 | 0.001 | -3.339
-6.5 | -0.296 | 0.0845 | 0.001 | -3.503
-6 | -0.284 | 0.07726 | 0.001 | -3.67
-5.5 | -0.267 | 0.06915 | 0.001 | -3.856
-5 | -0.245 | 0.06292 | 0.001 | -3.899
-4.5 | -0.22 | 0.05706 | 0.001 | -3.848
-4 | -0.19 | 0.05122 | 0.001 | -3.702
-3.5 | -0.156 | 0.04751 | 0.001 | -3.278
-3 | -0.118 | 0.04476 | 0.001 | -2.645
-2.5 | -0.078 | 0.04168 | 0.001 | -1.875
-2 | -0.036 | 0.03953 | 0.001 | -0.899
-1.5 | 0.009 | 0.03785 | 0.001 | 0.235
-1 | 0.054 | 0.03658 | 0.001 | 1.489
-0.5 | 0.101 | 0.03565 | 0.001 | 2.83
0 | 0.184 | 0.01064 | 0.001 | 17.311
0.5 | 0.243 | 0.01047 | 0.001 | 23.212
1 | 0.302 | 0.01049 | 0.001 | 28.757
1.5 | 0.36 | 0.01682 | 0.001 | 21.394
2 | 0.418 | 0.01655 | 0.001 | 25.237
2.5 | 0.475 | 0.01666 | 0.001 | 28.527
3 | 0.533 | 0.01385 | 0.001 | 38.467
3.5 | 0.59 | 0.01387 | 0.001 | 42.516
4 | 0.645 | 0.0144 | 0 | 44.785
4.5 | 0.695 | 0.01497 | 0 | 46.449
5 | 0.74 | 0.01594 | 0 | 46.429
5.5 | 0.783 | 0.01748 | 0 | 44.799
6 | 0.826 | 0.01922 | -0.001 | 43.004
6.5 | 0.867 | 0.0212 | -0.001 | 40.902
7 | 0.906 | 0.02338 | -0.001 | 38.751
7.5 | 0.943 | 0.02584 | -0.001 | 36.483
8 | 0.998 | 0.02749 | -0.002 | 36.301
8.5 | 0.892 | 0.05641 | -0.001 | 15.805
9 | 0.917 | 0.06083 | -0.001 | 15.078
9.5 | 0.938 | 0.0657 | -0.001 | 14.283
10 | 0.954 | 0.07123 | -0.001 | 13.394
10.5 | 0.964 | 0.07688 | -0.001 | 12.537
11 | 0.963 | 0.08389 | -0.001 | 11.481
11.5 | 0.955 | 0.09178 | -0.001 | 10.403
12 | 0.939 | 0.10077 | -0.001 | 9.322
12.5 | 0.918 | 0.11101 | -0.001 | 8.266
13 | 0.89 | 0.12264 | -0.001 | 7.258

## 10. Re 100k Mach 0.00 (2)
BIGFOIL.COM POLAR EXPORT
NACA35107
NACA35107 |  |  |  | Cl Max: | 1.2104 | at alpha= | 13 | deg
XFOIL ncrit=9 |  |  |  | L/D Max: | 50.4335 | at alpha= | 9.5 | deg
Re: | 100000 |  |  | Cd Min: | 0.25479 | at alpha= | -20 | deg
Mach: | 0 |  |  | Cl=0 at alpha= | -2.0558 | deg
|  |  |  | @ Cl=0.1, Cd= | 0.025642
|  |  |  | @ Cl=0.4, Cd= | 0.018733
|  |  |  | @ Cl=0.6, Cd= | 0.018736
alpha (deg) | Cl | Cd | Cm | Cl/Cd
-20 | -0.7701 | 0.25479 | 0.0875 | -3.0225
-19.5 | -0.7522 | 0.24914 | 0.0833 | -3.0192
-19 | -0.7346 | 0.24458 | 0.0789 | -3.0035
-18.5 | -0.719 | 0.24172 | 0.074 | -2.9745
-18 | -0.7056 | 0.23951 | 0.0691 | -2.946
-17 | -0.6659 | 0.21918 | 0.0637 | -3.0381
-16.5 | -0.6481 | 0.21173 | 0.0607 | -3.061
-16 | -0.6309 | 0.20513 | 0.0575 | -3.0756
-15.5 | -0.6139 | 0.19875 | 0.0541 | -3.0888
-15 | -0.5973 | 0.19248 | 0.0506 | -3.1032
-14.5 | -0.5812 | 0.18676 | 0.0469 | -3.112
-14 | -0.5684 | 0.18303 | 0.0424 | -3.1055
-13.5 | -0.5611 | 0.18063 | 0.0375 | -3.1063
-13 | -0.5555 | 0.17754 | 0.0327 | -3.1289
-12.5 | -0.5258 | 0.16173 | 0.0328 | -3.2511
-12 | -0.5077 | 0.15289 | 0.0313 | -3.3207
-11.5 | -0.4932 | 0.14585 | 0.0288 | -3.3816
-11 | -0.4796 | 0.13922 | 0.0261 | -3.4449
-10.5 | -0.4666 | 0.13271 | 0.0232 | -3.5159
-10 | -0.4544 | 0.12665 | 0.0199 | -3.5878
-9.5 | -0.4458 | 0.12225 | 0.0154 | -3.6466
-9 | -0.4435 | 0.11908 | 0.0097 | -3.7244
-8.5 | -0.444 | 0.11555 | 0.0033 | -3.8425
-8 | -0.4124 | 0.1009 | 0.0075 | -4.0872
-7.5 | -0.402 | 0.0945 | 0.0051 | -4.254
-7 | -0.3919 | 0.08844 | 0.0014 | -4.4313
-6.5 | -0.3722 | 0.08278 | -0.0047 | -4.4963
-6 | -0.3354 | 0.08137 | -0.0143 | -4.1219
-5.5 | -0.317 | 0.06923 | -0.0135 | -4.5789
-5 | -0.2865 | 0.06246 | -0.0156 | -4.5869
-4.5 | -0.1979 | 0.05622 | -0.0292 | -3.5201
-4 | -0.1703 | 0.04985 | -0.0267 | -3.4162
-3.5 | -0.1301 | 0.04535 | -0.0258 | -2.8688
-3 | -0.0864 | 0.04119 | -0.0247 | -2.0976
-2.5 | -0.0414 | 0.03713 | -0.0235 | -1.115
-2 | 0.0052 | 0.03353 | -0.0223 | 0.15508
-1.5 | 0.0476 | 0.02993 | -0.0207 | 1.5904
-1 | 0.09 | 0.02589 | -0.0189 | 3.4762
0 | 0.2339 | 0.02232 | -0.0158 | 10.4794
0.5 | 0.2906 | 0.02071 | -0.0147 | 14.0319
1 | 0.3448 | 0.01953 | -0.0137 | 17.6549
1.5 | 0.3965 | 0.01877 | -0.0127 | 21.1241
2 | 0.5194 | 0.01747 | -0.0259 | 29.731
2.5 | 0.5677 | 0.0182 | -0.0246 | 31.1923
3 | 0.6159 | 0.019 | -0.0234 | 32.4158
3.5 | 0.6638 | 0.0199 | -0.0223 | 33.3568
4 | 0.7111 | 0.02094 | -0.0212 | 33.9589
4.5 | 0.7579 | 0.02208 | -0.0201 | 34.3252
5 | 0.8039 | 0.02334 | -0.019 | 34.443
5.5 | 0.8494 | 0.02468 | -0.0178 | 34.4165
6 | 0.8949 | 0.02597 | -0.0165 | 34.459
6.5 | 0.942 | 0.02697 | -0.015 | 34.9277
7 | 0.9846 | 0.02863 | -0.0138 | 34.3905
7.5 | 1.0262 | 0.03036 | -0.0124 | 33.8011
8 | 1.0672 | 0.03205 | -0.0108 | 33.298
8.5 | 1.1141 | 0.03235 | -0.0089 | 34.4389
9 | 1.1739 | 0.0261 | -0.0049 | 44.977
9.5 | 1.2099 | 0.02399 | -0.0012 | 50.4335
10 | 1.1812 | 0.03067 | 0.0046 | 38.5132
10.5 | 1.1524 | 0.03685 | 0.0085 | 31.2727
11 | 1.1306 | 0.0445 | 0.0075 | 25.4067
11.5 | 1.1243 | 0.05027 | 0.0087 | 22.3652
12 | 1.1467 | 0.05269 | 0.0144 | 21.7631
12.5 | 1.1766 | 0.05636 | 0.0183 | 20.8765
13 | 1.2104 | 0.06238 | 0.0218 | 19.4037
13.5 | 1.2027 | 0.07203 | 0.0214 | 16.6972
14 | 1.1762 | 0.08128 | 0.0181 | 14.471
14.5 | 1.1472 | 0.09171 | 0.0134 | 12.509
15 | 1.112 | 0.10284 | 0.0062 | 10.8129
15.5 | 0.8774 | 0.11787 | -0.0034 | 7.4438
16 | 0.823 | 0.13365 | -0.0135 | 6.1579
16.5 | 0.7533 | 0.16001 | -0.0278 | 4.7078
17 | 0.6998 | 0.18492 | -0.0417 | 3.7843
17.5 | 0.7039 | 0.19161 | -0.0448 | 3.6736
18 | 0.7092 | 0.19872 | -0.0478 | 3.5688

## 11. Re 100k Mach 0.10 (1)
BIGFOIL.COM POLAR EXPORT
NACA35107
NACA35107 |  |  |  | Cl Max: | 1 | at alpha= | 8 | deg
JavaFoil+Calcfoil stall+Eppler ext transition |  |  |  | L/D Max: | 46.222 | at alpha= | 4.5 | deg
Re: | 100000 |  |  | Cd Min: | 0.01054 | at alpha= | 0.5 | deg
Mach: | 0.1 |  |  | Cl=0 at alpha= | -1.6 | deg
|  |  |  | @ Cl=0.1, Cd= | 0.035741
|  |  |  | @ Cl=0.4, Cd= | 0.016717
|  |  |  | @ Cl=0.6, Cd= | 0.01381
alpha (deg) | Cl | Cd | Cm | Cl/Cd
-12.5 | -0.204 | 0.23615 | 0 | -0.864
-12 | -0.217 | 0.21611 | 0 | -1.006
-11.5 | -0.231 | 0.19776 | 0 | -1.169
-11 | -0.243 | 0.17731 | 0 | -1.373
-10.5 | -0.255 | 0.16148 | 0 | -1.58
-10 | -0.266 | 0.15337 | 0 | -1.735
-9.5 | -0.276 | 0.13664 | 0.001 | -2.022
-9 | -0.285 | 0.12445 | 0.001 | -2.289
-8.5 | -0.292 | 0.1134 | 0.001 | -2.571
-8 | -0.296 | 0.12246 | 0.001 | -2.416
-7.5 | -0.297 | 0.10636 | 0.001 | -2.794
-7 | -0.295 | 0.09511 | 0.001 | -3.101
-6.5 | -0.289 | 0.08647 | 0.001 | -3.34
-6 | -0.278 | 0.08015 | 0.001 | -3.472
-5.5 | -0.263 | 0.07202 | 0.001 | -3.653
-5 | -0.243 | 0.06459 | 0.001 | -3.764
-4.5 | -0.218 | 0.05794 | 0.001 | -3.769
-4 | -0.189 | 0.05194 | 0.001 | -3.641
-3.5 | -0.156 | 0.04832 | 0.001 | -3.221
-3 | -0.119 | 0.04462 | 0.001 | -2.657
-2.5 | -0.078 | 0.04208 | 0.001 | -1.862
-2 | -0.036 | 0.03948 | 0.001 | -0.903
-1.5 | 0.009 | 0.03782 | 0.001 | 0.236
-1 | 0.055 | 0.03669 | 0.001 | 1.491
-0.5 | 0.101 | 0.03572 | 0.001 | 2.837
0 | 0.185 | 0.01069 | 0.001 | 17.319
0.5 | 0.244 | 0.01054 | 0.001 | 23.166
1 | 0.303 | 0.01056 | 0.001 | 28.72
1.5 | 0.362 | 0.01694 | 0.001 | 21.346
2 | 0.42 | 0.0166 | 0.001 | 25.289
2.5 | 0.478 | 0.01672 | 0.001 | 28.572
3 | 0.535 | 0.01391 | 0.001 | 38.492
3.5 | 0.592 | 0.0137 | 0.001 | 43.254
4 | 0.648 | 0.01447 | 0 | 44.763
4.5 | 0.697 | 0.01508 | 0 | 46.222
5 | 0.742 | 0.01614 | 0 | 45.943
5.5 | 0.785 | 0.01775 | 0 | 44.22
6 | 0.828 | 0.01953 | -0.001 | 42.42
6.5 | 0.869 | 0.02154 | -0.001 | 40.35
7 | 0.908 | 0.02376 | -0.001 | 38.223
7.5 | 0.945 | 0.02623 | -0.001 | 36.045
8 | 1 | 0.0279 | -0.002 | 35.855
8.5 | 0.895 | 0.05657 | -0.001 | 15.814
9 | 0.92 | 0.06084 | -0.001 | 15.113
9.5 | 0.94 | 0.06594 | -0.001 | 14.251
10 | 0.954 | 0.07162 | -0.001 | 13.318
10.5 | 0.962 | 0.07819 | -0.001 | 12.299
11 | 0.958 | 0.08471 | -0.001 | 11.312
11.5 | 0.947 | 0.09299 | -0.001 | 10.179
12 | 0.927 | 0.10222 | -0.001 | 9.071
12.5 | 0.901 | 0.11322 | -0.001 | 7.958
13 | 0.869 | 0.12621 | -0.001 | 6.883

## 12. Re 100k Mach 0.10 (2)
BIGFOIL.COM POLAR EXPORT
NACA35107
NACA35107 |  |  |  | Cl Max: | 1.2122 | at alpha= | 9.5 | deg
XFOIL ncrit=9 |  |  |  | L/D Max: | 50.0702 | at alpha= | 9.5 | deg
Re: | 100000 |  |  | Cd Min: | 0.25555 | at alpha= | -20 | deg
Mach: | 0.1 |  |  | Cl=0 at alpha= | -2.0554 | deg
|  |  |  | @ Cl=0.1, Cd= | 0.028248
|  |  |  | @ Cl=0.4, Cd= | 0.01889
|  |  |  | @ Cl=0.6, Cd= | 0.018861
alpha (deg) | Cl | Cd | Cm | Cl/Cd
-20 | -0.7729 | 0.25555 | 0.0881 | -3.0245
-19.5 | -0.7548 | 0.24995 | 0.0839 | -3.0198
-19 | -0.7372 | 0.24563 | 0.0793 | -3.0013
-18.5 | -0.7218 | 0.24296 | 0.0744 | -2.9709
-18 | -0.7085 | 0.2408 | 0.0695 | -2.9423
-17 | -0.6674 | 0.21936 | 0.0643 | -3.0425
-16.5 | -0.6496 | 0.21215 | 0.0612 | -3.062
-16 | -0.6322 | 0.20556 | 0.0579 | -3.0755
-15.5 | -0.615 | 0.19917 | 0.0544 | -3.0878
-15 | -0.5982 | 0.19292 | 0.0509 | -3.1008
-14.5 | -0.5821 | 0.18738 | 0.0471 | -3.1065
-14 | -0.5699 | 0.18398 | 0.0425 | -3.0976
-13.5 | -0.5627 | 0.18159 | 0.0375 | -3.0987
-13 | -0.5569 | 0.17842 | 0.0327 | -3.1213
-12.5 | -0.5243 | 0.16124 | 0.0335 | -3.2517
-12 | -0.5073 | 0.15309 | 0.0316 | -3.3137
-11.5 | -0.4928 | 0.1461 | 0.029 | -3.373
-11 | -0.479 | 0.13948 | 0.0262 | -3.4342
-10.5 | -0.4659 | 0.133 | 0.0233 | -3.503
-10 | -0.4537 | 0.12708 | 0.0199 | -3.5702
-9.5 | -0.4461 | 0.12305 | 0.0151 | -3.6254
-9 | -0.444 | 0.11987 | 0.0094 | -3.704
-8.5 | -0.4441 | 0.11625 | 0.0031 | -3.8202
-8 | -0.4098 | 0.10092 | 0.008 | -4.0606
-7.5 | -0.3997 | 0.09466 | 0.0053 | -4.2225
-7 | -0.3903 | 0.08869 | 0.0015 | -4.4007
-6.5 | -0.3705 | 0.08343 | -0.0053 | -4.4408
-6 | -0.3347 | 0.08196 | -0.0145 | -4.0837
-5.5 | -0.3174 | 0.06934 | -0.0132 | -4.5774
-5 | -0.2861 | 0.06271 | -0.0158 | -4.5623
-4.5 | -0.1987 | 0.05623 | -0.0291 | -3.5337
-4 | -0.171 | 0.05014 | -0.0266 | -3.4105
-3.5 | -0.1308 | 0.04558 | -0.0258 | -2.8697
-3 | -0.087 | 0.04139 | -0.0247 | -2.102
-2.5 | -0.0417 | 0.03732 | -0.0236 | -1.1174
-2 | 0.0052 | 0.03368 | -0.0224 | 0.15439
-1.5 | 0.048 | 0.03006 | -0.0208 | 1.5968
-0.5 | 0.178 | 0.02553 | -0.017 | 6.9722
0 | 0.2352 | 0.02243 | -0.0158 | 10.486
0.5 | 0.2922 | 0.02086 | -0.0147 | 14.0077
1 | 0.3469 | 0.01966 | -0.0138 | 17.645
1.5 | 0.399 | 0.0189 | -0.0128 | 21.1111
2 | 0.5225 | 0.01761 | -0.0262 | 29.6706
2.5 | 0.571 | 0.01837 | -0.0249 | 31.0833
3 | 0.6194 | 0.01919 | -0.0236 | 32.2772
3.5 | 0.6676 | 0.02004 | -0.0223 | 33.3134
4 | 0.7152 | 0.02109 | -0.0213 | 33.9118
4.5 | 0.7621 | 0.02225 | -0.0202 | 34.2517
5 | 0.8082 | 0.02355 | -0.019 | 34.3185
5.5 | 0.8535 | 0.02499 | -0.0179 | 34.1537
6 | 0.8981 | 0.02647 | -0.0166 | 33.929
6.5 | 0.9427 | 0.0279 | -0.0152 | 33.7885
7 | 0.9897 | 0.02897 | -0.0136 | 34.1629
7.5 | 1.032 | 0.03062 | -0.0122 | 33.7035
8 | 1.0734 | 0.0323 | -0.0106 | 33.2322
8.5 | 1.1142 | 0.03347 | -0.0086 | 33.2895
9 | 1.1769 | 0.02658 | -0.0042 | 44.2777
9.5 | 1.2122 | 0.02421 | -0.0001 | 50.0702
10 | 1.1787 | 0.03155 | 0.0056 | 37.3597
10.5 | 1.1486 | 0.03807 | 0.0085 | 30.1707
11 | 1.1263 | 0.04608 | 0.007 | 24.4423
11.5 | 1.1191 | 0.05193 | 0.0082 | 21.5502
12 | 1.1438 | 0.05402 | 0.0144 | 21.1736
12.5 | 1.1701 | 0.05801 | 0.018 | 20.1707
13 | 1.1927 | 0.06396 | 0.0207 | 18.6476
13.5 | 1.1912 | 0.07259 | 0.0204 | 16.41
14 | 1.1672 | 0.0825 | 0.0171 | 14.1479
14.5 | 1.1345 | 0.09308 | 0.0112 | 12.1884

## 13. Re 100k Mach 0.25 (1)
BIGFOIL.COM POLAR EXPORT
NACA35107
NACA35107 |  |  |  | Cl Max: | 1.013 | at alpha= | 8 | deg
JavaFoil+Calcfoil stall+Eppler ext transition |  |  |  | L/D Max: | 44.24 | at alpha= | 4.5 | deg
Re: | 100000 |  |  | Cd Min: | 0.01057 | at alpha= | 1.5 | deg
Mach: | 0.25 |  |  | Cl=0 at alpha= | -1.6 | deg
|  |  |  | @ Cl=0.1, Cd= | 0.036092
|  |  |  | @ Cl=0.4, Cd= | 0.013629
|  |  |  | @ Cl=0.6, Cd= | 0.014125
alpha (deg) | Cl | Cd | Cm | Cl/Cd
-11 | -0.052 | 0.19687 | 0 | -0.266
-10.5 | -0.05 | 0.17392 | 0 | -0.285
-10 | -0.047 | 0.16199 | 0.001 | -0.289
-9.5 | -0.044 | 0.20729 | 0.001 | -0.213
-9 | -0.072 | 0.17349 | 0.001 | -0.414
-8.5 | -0.127 | 0.14922 | 0.001 | -0.85
-8 | -0.162 | 0.13705 | 0.001 | -1.181
-7.5 | -0.19 | 0.11773 | 0.001 | -1.61
-7 | -0.211 | 0.10311 | 0.001 | -2.043
-6.5 | -0.225 | 0.10966 | 0.001 | -2.053
-6 | -0.232 | 0.09751 | 0.001 | -2.381
-5.5 | -0.232 | 0.08414 | 0.001 | -2.753
-5 | -0.223 | 0.07512 | 0.001 | -2.971
-4.5 | -0.207 | 0.06473 | 0.001 | -3.198
-4 | -0.184 | 0.05816 | 0.001 | -3.158
-3.5 | -0.154 | 0.05217 | 0.001 | -2.951
-3 | -0.119 | 0.04711 | 0.001 | -2.521
-2.5 | -0.079 | 0.04368 | 0.001 | -1.813
-2 | -0.036 | 0.04056 | 0.001 | -0.894
-1.5 | 0.009 | 0.03864 | 0.001 | 0.236
-1 | 0.056 | 0.0371 | 0.001 | 1.51
-0.5 | 0.104 | 0.036 | 0.001 | 2.886
0 | 0.19 | 0.01095 | 0.001 | 17.348
0.5 | 0.251 | 0.01076 | 0.001 | 23.303
1 | 0.311 | 0.0108 | 0.001 | 28.827
1.5 | 0.371 | 0.01057 | 0.001 | 35.135
2 | 0.431 | 0.0169 | 0.001 | 25.515
2.5 | 0.491 | 0.0167 | 0.001 | 29.368
3 | 0.549 | 0.01365 | 0.001 | 40.24
3.5 | 0.607 | 0.01419 | 0.001 | 42.74
4 | 0.659 | 0.01491 | 0 | 44.167
4.5 | 0.705 | 0.01593 | 0 | 44.24
5 | 0.75 | 0.01741 | 0 | 43.07
5.5 | 0.795 | 0.01916 | 0 | 41.497
6 | 0.84 | 0.02125 | -0.001 | 39.558
6.5 | 0.883 | 0.0234 | -0.001 | 37.722
7 | 0.923 | 0.0257 | -0.001 | 35.909
7.5 | 0.96 | 0.02831 | -0.002 | 33.918
8 | 1.013 | 0.03019 | -0.002 | 33.557
8.5 | 0.909 | 0.05799 | -0.001 | 15.676
9 | 0.929 | 0.06262 | -0.001 | 14.84
9.5 | 0.942 | 0.06839 | -0.001 | 13.77
10 | 0.945 | 0.07465 | -0.001 | 12.659
10.5 | 0.938 | 0.08366 | -0.001 | 11.208
11 | 0.912 | 0.09157 | -0.001 | 9.964
11.5 | 0.873 | 0.10391 | -0.001 | 8.4
12 | 0.82 | 0.11459 | -0.001 | 7.152
12.5 | 0.754 | 0.12995 | -0.001 | 5.801
13 | 0.677 | 0.14426 | -0.001 | 4.695

## 14. Re 100k Mach 0.25 (2)
BIGFOIL.COM POLAR EXPORT
NACA35107
NACA35107 |  |  |  | Cl Max: | 1.2071 | at alpha= | 9 | deg
XFOIL ncrit=9 |  |  |  | L/D Max: | 44.7904 | at alpha= | 9 | deg
Re: | 100000 |  |  | Cd Min: | 0.26013 | at alpha= | -20 | deg
Mach: | 0.25 |  |  | Cl=0 at alpha= | -2.0817 | deg
|  |  |  | @ Cl=0.1, Cd= | 0.028891
|  |  |  | @ Cl=0.4, Cd= | 0.019855
|  |  |  | @ Cl=0.6, Cd= | 0.019299
alpha (deg) | Cl | Cd | Cm | Cl/Cd
-20 | -0.7885 | 0.26013 | 0.0915 | -3.0312
-19.5 | -0.7696 | 0.25525 | 0.0868 | -3.0151
-19 | -0.7527 | 0.25231 | 0.0816 | -2.9832
-18.5 | -0.738 | 0.25028 | 0.0764 | -2.9487
-17.5 | -0.696 | 0.22902 | 0.0705 | -3.039
-17 | -0.6771 | 0.22146 | 0.0673 | -3.0574
-16.5 | -0.6585 | 0.21471 | 0.0637 | -3.0669
-16 | -0.6402 | 0.2081 | 0.0601 | -3.0764
-15.5 | -0.6219 | 0.20164 | 0.0564 | -3.0842
-15 | -0.6041 | 0.19578 | 0.0524 | -3.0856
-14.5 | -0.5891 | 0.19185 | 0.0478 | -3.0706
-14 | -0.5792 | 0.18945 | 0.0428 | -3.0573
-13.5 | -0.572 | 0.18676 | 0.0379 | -3.0628
-13 | -0.5406 | 0.16994 | 0.0378 | -3.1811
-12.5 | -0.5221 | 0.16152 | 0.0357 | -3.2324
-12 | -0.5061 | 0.15443 | 0.033 | -3.2772
-11.5 | -0.491 | 0.14758 | 0.03 | -3.327
-11 | -0.4765 | 0.14099 | 0.027 | -3.3797
-10.5 | -0.4629 | 0.13485 | 0.0236 | -3.4327
-10 | -0.4533 | 0.13059 | 0.019 | -3.4712
-9.5 | -0.4493 | 0.12749 | 0.0136 | -3.5242
-9 | -0.4465 | 0.12382 | 0.0079 | -3.606
-8.5 | -0.413 | 0.10838 | 0.0114 | -3.8107
-8 | -0.3996 | 0.10167 | 0.0091 | -3.9304
-7.5 | -0.3891 | 0.09567 | 0.0058 | -4.0671
-7 | -0.3821 | 0.09041 | 0.0011 | -4.2263
-6.5 | -0.3631 | 0.08806 | -0.0092 | -4.1233
-6 | -0.3397 | 0.07922 | -0.0121 | -4.2881
-5.5 | -0.3163 | 0.07017 | -0.0119 | -4.5076
-5 | -0.2613 | 0.06316 | -0.0217 | -4.1371
-4.5 | -0.2059 | 0.05707 | -0.0275 | -3.6079
-4 | -0.1731 | 0.05193 | -0.0261 | -3.3333
-3.5 | -0.1344 | 0.04683 | -0.0254 | -2.87
-3 | -0.0888 | 0.04238 | -0.025 | -2.0953
-2.5 | -0.042 | 0.03829 | -0.024 | -1.0969
-2 | 0.0082 | 0.0353 | -0.0229 | 0.23229
-1.5 | 0.05 | 0.03077 | -0.0214 | 1.625
-0.5 | 0.1804 | 0.02587 | -0.0183 | 6.9733
0 | 0.2431 | 0.02316 | -0.0166 | 10.4965
0.5 | 0.3015 | 0.02165 | -0.0155 | 13.9261
1 | 0.3584 | 0.02039 | -0.0147 | 17.5772
1.5 | 0.4128 | 0.01969 | -0.0138 | 20.965
2 | 0.5393 | 0.01822 | -0.0271 | 29.5993
2.5 | 0.5891 | 0.01908 | -0.0258 | 30.8753
3 | 0.6384 | 0.02007 | -0.0246 | 31.8087
3.5 | 0.6872 | 0.02118 | -0.0234 | 32.4457
4 | 0.7353 | 0.0224 | -0.0221 | 32.8259
4.5 | 0.7826 | 0.02377 | -0.0208 | 32.9239
5 | 0.8295 | 0.02517 | -0.0194 | 32.9559
5.5 | 0.8771 | 0.02645 | -0.0178 | 33.1607
6 | 0.9229 | 0.028 | -0.0163 | 32.9607
6.5 | 0.9649 | 0.03003 | -0.0148 | 32.1312
7 | 1.0047 | 0.03231 | -0.0132 | 31.0956
7.5 | 1.042 | 0.03479 | -0.0114 | 29.9511
8 | 1.0781 | 0.03724 | -0.0094 | 28.9501
8.5 | 1.1316 | 0.03645 | -0.0063 | 31.0453
9 | 1.2071 | 0.02695 | -0.0003 | 44.7904
9.5 | 1.2053 | 0.02875 | 0.0054 | 41.9235
10 | 1.1643 | 0.03608 | 0.0091 | 32.27
10.5 | 1.13 | 0.04545 | 0.0067 | 24.8625
11 | 1.1023 | 0.0545 | 0.0048 | 20.2257
11.5 | 1.0906 | 0.06133 | 0.0048 | 17.7825
12 | 1.1147 | 0.06313 | 0.0108 | 17.6572
12.5 | 1.1319 | 0.06769 | 0.0143 | 16.7218
13 | 1.132 | 0.07529 | 0.0142 | 15.0352
13.5 | 1.1143 | 0.08533 | 0.0107 | 13.0587
14 | 1.0834 | 0.09779 | 0.0044 | 11.0788

## 15. Re 100k Mach 0.50 (1)
BIGFOIL.COM POLAR EXPORT
NACA35107
NACA35107 |  |  |  | Cl Max: | 1.163 | at alpha= | 20 | deg
JavaFoil+Calcfoil stall+Eppler ext transition |  |  |  | L/D Max: | 39.469 | at alpha= | 1.5 | deg
Re: | 100000 |  |  | Cd Min: | 0.01048 | at alpha= | 1.5 | deg
Mach: | 0.5 |  |  | Cl=0 at alpha= | -1.6087 | deg
|  |  |  | @ Cl=0.1, Cd= | 0.038218
|  |  |  | @ Cl=0.4, Cd= | 0.010524
|  |  |  | @ Cl=0.6, Cd= | 0.016399
alpha (deg) | Cl | Cd | Cm | Cl/Cd
-20 | -0.945 | 0.34895 | -0.003 | -2.708
-19.5 | -0.92 | 0.34365 | -0.003 | -2.678
-19 | -0.896 | 0.32002 | -0.002 | -2.8
-18.5 | -0.87 | 0.32401 | -0.002 | -2.685
-18 | -0.845 | 0.3126 | -0.002 | -2.705
-17.5 | -0.821 | 0.30801 | -0.002 | -2.665
-17 | -0.796 | 0.30106 | -0.001 | -2.644
-16.5 | -0.77 | 0.28681 | -0.001 | -2.685
-16 | -0.745 | 0.28173 | -0.001 | -2.645
-15.5 | -0.72 | 0.27277 | -0.001 | -2.64
-15 | -0.695 | 0.26586 | -0.001 | -2.615
-14.5 | -0.669 | 0.26651 | 0 | -2.511
-14 | -0.644 | 0.26463 | 0 | -2.434
-13.5 | -0.619 | 0.26102 | 0 | -2.371
-13 | -0.593 | 0.24974 | 0 | -2.376
-12.5 | -0.567 | 0.23014 | 0 | -2.465
-12 | -0.542 | 0.22669 | 0 | -2.391
-11.5 | -0.516 | 0.22281 | 0.001 | -2.318
-11 | -0.491 | 0.21913 | 0.001 | -2.24
-10.5 | -0.465 | 0.21122 | 0.001 | -2.2
-10 | -0.439 | 0.19361 | 0.001 | -2.268
-9.5 | -0.413 | 0.19039 | 0.001 | -2.171
-9 | -0.387 | 0.18794 | 0.001 | -2.06
-8.5 | -0.361 | 0.18386 | 0.001 | -1.966
-8 | -0.336 | 0.17434 | 0.001 | -1.925
-7.5 | -0.309 | 0.17195 | 0.001 | -1.799
-7 | -0.283 | 0.16785 | 0.001 | -1.688
-6.5 | -0.257 | 0.28047 | 0.001 | -0.918
-6 | -0.231 | 0.16091 | 0.001 | -1.437
-5.5 | -0.205 | 0.16078 | 0.001 | -1.275
-5 | -0.179 | 0.14843 | 0.001 | -1.205
-4.5 | -0.153 | 0.14027 | 0.001 | -1.088
-4 | -0.126 | 0.14308 | 0.001 | -0.884
-3.5 | -0.1 | 0.07033 | 0.001 | -1.423
-3 | -0.074 | 0.1161 | 0.001 | -0.636
-2.5 | -0.047 | 0.05803 | 0.001 | -0.818
-2 | -0.036 | 0.05274 | 0.001 | -0.678
-1.5 | 0.01 | 0.04394 | 0.001 | 0.219
-1 | 0.061 | 0.03985 | 0.001 | 1.527
-0.5 | 0.115 | 0.03759 | 0.001 | 3.046
0 | 0.211 | 0.01178 | 0.001 | 17.911
0.5 | 0.279 | 0.01102 | 0.001 | 25.352
1 | 0.347 | 0.01069 | 0.001 | 32.503
1.5 | 0.414 | 0.01048 | 0.001 | 39.469
2 | 0.477 | 0.01735 | 0.001 | 27.515
2.5 | 0.534 | 0.0179 | 0.001 | 29.834
3 | 0.587 | 0.01597 | 0.001 | 36.765
3.5 | 0.64 | 0.01772 | 0.001 | 36.112
4 | 0.693 | 0.01952 | 0 | 35.517
4.5 | 0.746 | 0.02146 | 0 | 34.78
5 | 0.799 | 0.02353 | 0 | 33.973
5.5 | 0.852 | 0.02585 | 0 | 32.982
6 | 0.905 | 0.02826 | -0.001 | 32.018
6.5 | 0.951 | 0.03088 | -0.001 | 30.783
7 | 0.989 | 0.03386 | -0.001 | 29.226
7.5 | 1.036 | 0.03718 | -0.002 | 27.859
8 | 0.925 | 0.0589 | -0.001 | 15.701
8.5 | 0.872 | 0.07133 | -0.001 | 12.221
9 | 0.563 | 0.1085 | -0.001 | 5.188
9.5 | 0.59 | 0.15313 | -0.001 | 3.851
10 | 0.616 | 0.15878 | -0.001 | 3.882
10.5 | 0.643 | 0.17096 | -0.002 | 3.762
11 | 0.67 | 0.18314 | -0.002 | 3.659
11.5 | 0.697 | 0.19649 | -0.002 | 3.548
12 | 0.724 | 0.21019 | -0.003 | 3.445
12.5 | 0.751 | 0.2136 | -0.003 | 3.515
13 | 0.778 | 0.22202 | -0.003 | 3.504
13.5 | 0.805 | 0.25029 | -0.004 | 3.217
14 | 0.833 | 0.25568 | -0.004 | 3.257
14.5 | 0.859 | 0.26052 | -0.004 | 3.298
15 | 0.887 | 0.26963 | -0.005 | 3.289
15.5 | 0.915 | 0.28956 | -0.005 | 3.159
16 | 0.942 | 0.29301 | -0.006 | 3.216
16.5 | 0.969 | 0.30639 | -0.006 | 3.163
17 | 0.997 | 0.31621 | -0.007 | 3.153
17.5 | 1.025 | 0.34401 | -0.007 | 2.98
18 | 1.053 | 0.33792 | -0.008 | 3.117
18.5 | 1.08 | 0.35319 | -0.008 | 3.058
19 | 1.108 | 0.37116 | -0.009 | 2.986
19.5 | 1.137 | 0.38543 | -0.009 | 2.95
20 | 1.163 | 0.38658 | -0.01 | 3.01

## 16. Re 100k Mach 0.50 (2)
BIGFOIL.COM POLAR EXPORT
NACA35107
NACA35107 |  |  |  | Cl Max: | 1.0948 | at alpha= | 20 | deg
XFOIL ncrit=9 |  |  |  | L/D Max: | 28.511 | at alpha= | 3 | deg
Re: | 100000 |  |  | Cd Min: | 0.29041 | at alpha= | 20 | deg
Mach: | 0.5 |  |  | Cl=0 at alpha= | -2.153 | deg
|  |  |  | @ Cl=0.1, Cd= | 0.032408
|  |  |  | @ Cl=0.4, Cd= | 0.023927
|  |  |  | @ Cl=0.6, Cd= | 0.023612
alpha (deg) | Cl | Cd | Cm | Cl/Cd
-19.5 | -0.8446 | 0.27839 | 0.1018 | -3.0339
-19 | -0.8212 | 0.26779 | 0.0978 | -3.0666
-18.5 | -0.7983 | 0.25952 | 0.0932 | -3.0761
-18 | -0.7752 | 0.2517 | 0.0885 | -3.0799
-17.5 | -0.7521 | 0.24399 | 0.0838 | -3.0825
-17 | -0.729 | 0.23644 | 0.0791 | -3.0832
-16.5 | -0.7059 | 0.22915 | 0.0744 | -3.0805
-16 | -0.6839 | 0.22407 | 0.0689 | -3.0522
-15.5 | -0.6672 | 0.22242 | 0.0627 | -2.9997
-14.5 | -0.6179 | 0.20072 | 0.0557 | -3.0784
-14 | -0.5945 | 0.19139 | 0.0525 | -3.1062
-13.5 | -0.5728 | 0.18359 | 0.0488 | -3.12
-13 | -0.5517 | 0.17615 | 0.045 | -3.132
-12.5 | -0.5311 | 0.169 | 0.0411 | -3.1426
-12 | -0.5116 | 0.16241 | 0.037 | -3.1501
-11.5 | -0.4972 | 0.1583 | 0.0318 | -3.1409
-11 | -0.4883 | 0.15529 | 0.0263 | -3.1444
-10 | -0.4388 | 0.13324 | 0.0228 | -3.2933
-9.5 | -0.4201 | 0.12576 | 0.0201 | -3.3405
-9 | -0.4034 | 0.11908 | 0.0167 | -3.3876
-8.5 | -0.3903 | 0.11416 | 0.0119 | -3.4189
-8 | -0.3877 | 0.11197 | 0.0048 | -3.4625
-7.5 | -0.3863 | 0.10885 | -0.0024 | -3.5489
-7 | -0.3416 | 0.0928 | 0.002 | -3.681
-6.5 | -0.3256 | 0.08623 | -0.002 | -3.7759
-6 | -0.3065 | 0.08043 | -0.0096 | -3.8108
-5.5 | -0.2644 | 0.0793 | -0.0248 | -3.3342
-5 | -0.2442 | 0.06794 | -0.0207 | -3.5943
-4.5 | -0.2139 | 0.0624 | -0.0225 | -3.4279
-4 | -0.1777 | 0.05697 | -0.0248 | -3.1192
-3.5 | -0.1288 | 0.05342 | -0.0271 | -2.4111
-3 | -0.0804 | 0.04929 | -0.0272 | -1.6312
-2.5 | -0.0356 | 0.04287 | -0.0268 | -0.83042
-2 | 0.0157 | 0.0387 | -0.026 | 0.40568
-1.5 | 0.0609 | 0.03375 | -0.0245 | 1.8044
0 | 0.2744 | 0.02642 | -0.0202 | 10.3861
0.5 | 0.3398 | 0.02485 | -0.0191 | 13.674
1 | 0.405 | 0.02385 | -0.0181 | 16.9811
1.5 | 0.4701 | 0.02326 | -0.0178 | 20.2107
2 | 0.5204 | 0.02261 | -0.0157 | 23.0164
3 | 0.7142 | 0.02505 | -0.0288 | 28.511
3.5 | 0.7618 | 0.02714 | -0.0271 | 28.0693
4 | 0.8051 | 0.02974 | -0.0255 | 27.0713
4.5 | 0.8418 | 0.03298 | -0.0238 | 25.5246
5 | 0.8707 | 0.03679 | -0.022 | 23.6668
5.5 | 0.8846 | 0.04188 | -0.0204 | 21.1223
6 | 0.8791 | 0.04866 | -0.0197 | 18.0662
6.5 | 0.8592 | 0.05631 | -0.0197 | 15.2584
7 | 0.8379 | 0.06399 | -0.0199 | 13.0942
7.5 | 0.8317 | 0.07087 | -0.0203 | 11.7356
8 | 0.8357 | 0.07702 | -0.0204 | 10.8504
8.5 | 0.8429 | 0.08318 | -0.0207 | 10.1334
9 | 0.8526 | 0.08929 | -0.0209 | 9.5487
9.5 | 0.8601 | 0.09562 | -0.0215 | 8.995
10 | 0.8672 | 0.10207 | -0.0223 | 8.4961
10.5 | 0.9126 | 0.10394 | -0.0186 | 8.7801
11 | 0.9228 | 0.10833 | -0.0182 | 8.5184
11.5 | 1.048 | 0.08816 | -0.0006 | 11.8875
12 | 1.0324 | 0.09808 | -0.0037 | 10.5261
12.5 | 1.0135 | 0.10957 | -0.0082 | 9.2498
13 | 0.9941 | 0.12201 | -0.0138 | 8.1477
13.5 | 0.9647 | 0.13816 | -0.0228 | 6.9825
14 | 0.9459 | 0.15404 | -0.0313 | 6.1406
14.5 | 0.939 | 0.16835 | -0.0388 | 5.5777
15 | 0.9403 | 0.18102 | -0.0454 | 5.1945
15.5 | 0.9495 | 0.19176 | -0.0506 | 4.9515
16 | 0.9563 | 0.20417 | -0.0573 | 4.6838
16.5 | 0.971 | 0.21514 | -0.0621 | 4.5133
17 | 0.9768 | 0.23131 | -0.0716 | 4.2229
17.5 | 1.0061 | 0.24333 | -0.073 | 4.1347
18 | 1.0112 | 0.25022 | -0.0813 | 4.0412
18.5 | 1.0301 | 0.25916 | -0.086 | 3.9748
19 | 1.0586 | 0.27234 | -0.0878 | 3.8871
19.5 | 1.0661 | 0.2773 | -0.0964 | 3.8446
20 | 1.0948 | 0.29041 | -0.0979 | 3.7698

## 17. Re 250k Mach 0.00 (1)
BIGFOIL.COM POLAR EXPORT
NACA35107
NACA35107 |  |  |  | Cl Max: | 1.066 | at alpha= | 9 | deg
JavaFoil+Calcfoil stall+Eppler ext transition |  |  |  | L/D Max: | 75.182 | at alpha= | 6.5 | deg
Re: | 250000 |  |  | Cd Min: | 0.00839 | at alpha= | 0 | deg
Mach: | 0 |  |  | Cl=0 at alpha= | -1.6 | deg
|  |  |  | @ Cl=0.1, Cd= | 0.033194
|  |  |  | @ Cl=0.4, Cd= | 0.014012
|  |  |  | @ Cl=0.6, Cd= | 0.011404
alpha (deg) | Cl | Cd | Cm | Cl/Cd
-13 | -0.227 | 0.15112 | 0 | -1.499
-12.5 | -0.238 | 0.14403 | 0 | -1.655
-12 | -0.25 | 0.15351 | 0 | -1.63
-11.5 | -0.262 | 0.14023 | 0 | -1.87
-11 | -0.272 | 0.13012 | 0 | -2.094
-10.5 | -0.282 | 0.12114 | 0 | -2.328
-10 | -0.291 | 0.11362 | 0.001 | -2.56
-9.5 | -0.298 | 0.10341 | 0.001 | -2.886
-9 | -0.304 | 0.0952 | 0.001 | -3.199
-8.5 | -0.309 | 0.08663 | 0.001 | -3.562
-8 | -0.31 | 0.07978 | 0.001 | -3.889
-7.5 | -0.309 | 0.07435 | 0.001 | -4.156
-7 | -0.304 | 0.07278 | 0.001 | -4.183
-6.5 | -0.296 | 0.06701 | 0.001 | -4.418
-6 | -0.284 | 0.0629 | 0.001 | -4.508
-5.5 | -0.267 | 0.05744 | 0.001 | -4.643
-5 | -0.245 | 0.05252 | 0.001 | -4.672
-4.5 | -0.22 | 0.0488 | 0.001 | -4.5
-4 | -0.19 | 0.04485 | 0.001 | -4.229
-3.5 | -0.156 | 0.04246 | 0.001 | -3.667
-3 | -0.118 | 0.0398 | 0.001 | -2.975
-2.5 | -0.078 | 0.03769 | 0.001 | -2.073
-2 | -0.036 | 0.03605 | 0.001 | -0.985
-1.5 | 0.009 | 0.03475 | 0.001 | 0.256
-1 | 0.054 | 0.03385 | 0.001 | 1.61
-0.5 | 0.101 | 0.03318 | 0.001 | 3.041
0 | 0.184 | 0.00839 | 0.001 | 21.97
0.5 | 0.243 | 0.0084 | 0.001 | 28.948
1 | 0.302 | 0.01413 | 0.002 | 21.355
1.5 | 0.36 | 0.01404 | 0.001 | 25.641
2 | 0.418 | 0.014 | 0.001 | 29.853
2.5 | 0.476 | 0.01396 | 0.001 | 34.067
3 | 0.533 | 0.01111 | 0.001 | 48.025
3.5 | 0.591 | 0.01135 | 0.001 | 52.086
4 | 0.648 | 0.01169 | 0 | 55.478
4.5 | 0.706 | 0.012 | 0 | 58.808
5 | 0.763 | 0.01326 | 0 | 57.559
5.5 | 0.82 | 0.01249 | 0 | 65.655
6 | 0.876 | 0.01231 | -0.001 | 71.166
6.5 | 0.928 | 0.01235 | -0.001 | 75.182
7 | 0.976 | 0.01305 | -0.001 | 74.806
7.5 | 1.017 | 0.01365 | -0.002 | 74.545
8 | 1.017 | 0.02103 | -0.002 | 48.343
8.5 | 1.043 | 0.02332 | -0.002 | 44.737
9 | 1.066 | 0.02573 | -0.002 | 41.416
9.5 | 0.939 | 0.06065 | -0.001 | 15.478
10 | 0.954 | 0.06539 | -0.001 | 14.592
10.5 | 0.964 | 0.06998 | -0.001 | 13.774
11 | 0.963 | 0.07582 | -0.001 | 12.703
11.5 | 0.955 | 0.08173 | -0.001 | 11.683
12 | 0.939 | 0.08849 | -0.001 | 10.616
12.5 | 0.918 | 0.09573 | -0.001 | 9.586
13 | 0.89 | 0.10273 | -0.001 | 8.666
13.5 | 0.858 | 0.11205 | -0.002 | 7.659
14 | 0.822 | 0.11945 | -0.002 | 6.885

## 18. Re 250k Mach 0.00 (2)
BIGFOIL.COM POLAR EXPORT
NACA35107
NACA35107 |  |  |  | Cl Max: | 1.1926 | at alpha= | 10 | deg
XFOIL ncrit=9 |  |  |  | L/D Max: | 77.962 | at alpha= | 8.5 | deg
Re: | 250000 |  |  | Cd Min: | 0.25391 | at alpha= | -20 | deg
Mach: | 0 |  |  | Cl=0 at alpha= | -2.0251 | deg
|  |  |  | @ Cl=0.1, Cd= | 0.022783
|  |  |  | @ Cl=0.4, Cd= | 0.01248
|  |  |  | @ Cl=0.6, Cd= | 0.011209
alpha (deg) | Cl | Cd | Cm | Cl/Cd
-20 | -0.7702 | 0.25391 | 0.0879 | -3.0334
-19.5 | -0.7529 | 0.24785 | 0.084 | -3.0377
-19 | -0.7355 | 0.24175 | 0.0801 | -3.0424
-18.5 | -0.718 | 0.23557 | 0.0763 | -3.0479
-18 | -0.7003 | 0.2293 | 0.0725 | -3.0541
-17.5 | -0.6824 | 0.22301 | 0.0688 | -3.06
-17 | -0.6644 | 0.21702 | 0.0649 | -3.0615
-16.5 | -0.6473 | 0.21147 | 0.0607 | -3.061
-16 | -0.6316 | 0.20604 | 0.0565 | -3.0654
-15 | -0.5985 | 0.19098 | 0.0502 | -3.1338
-14.5 | -0.582 | 0.18356 | 0.0475 | -3.1706
-14 | -0.5663 | 0.17685 | 0.0445 | -3.2021
-13.5 | -0.5511 | 0.17013 | 0.0415 | -3.2393
-13 | -0.5361 | 0.16331 | 0.0384 | -3.2827
-12.5 | -0.5212 | 0.15663 | 0.0353 | -3.3276
-12 | -0.5071 | 0.15108 | 0.0312 | -3.3565
-11.5 | -0.4995 | 0.14657 | 0.0263 | -3.4079
-11 | -0.4909 | 0.14095 | 0.0222 | -3.4828
-10.5 | -0.4708 | 0.13002 | 0.0218 | -3.621
-10 | -0.4564 | 0.12252 | 0.0202 | -3.7251
-9.5 | -0.4437 | 0.11597 | 0.0178 | -3.826
-9 | -0.4318 | 0.10957 | 0.0152 | -3.9409
-8.5 | -0.4205 | 0.10331 | 0.0124 | -4.0703
-8 | -0.4106 | 0.09712 | 0.0094 | -4.2278
-7.5 | -0.4032 | 0.09123 | 0.006 | -4.4196
-7 | -0.3927 | 0.08583 | 0.0001 | -4.5753
-6.5 | -0.3653 | 0.08072 | -0.0083 | -4.5255
-6 | -0.3364 | 0.07303 | -0.0124 | -4.6063
-5.5 | -0.3014 | 0.06331 | -0.0156 | -4.7607
-5 | -0.273 | 0.05823 | -0.0156 | -4.6883
-4.5 | -0.2174 | 0.05511 | -0.0179 | -3.9448
-3.5 | -0.1448 | 0.04165 | -0.0178 | -3.4766
-3 | -0.0985 | 0.0373 | -0.0173 | -2.6408
-2.5 | -0.0416 | 0.03309 | -0.0158 | -1.2572
-2 | 0.0022 | 0.0292 | -0.0151 | 0.075342
-1.5 | 0.0549 | 0.02549 | -0.0135 | 2.1538
0 | 0.2205 | 0.01555 | -0.0083 | 14.1801
0.5 | 0.2741 | 0.01401 | -0.0071 | 19.5646
1 | 0.3255 | 0.0133 | -0.0059 | 24.4737
1.5 | 0.3766 | 0.01284 | -0.0049 | 29.3302
2 | 0.5139 | 0.01073 | -0.0222 | 47.8938
2.5 | 0.5637 | 0.01099 | -0.021 | 51.2921
3 | 0.6134 | 0.01129 | -0.0199 | 54.3313
3.5 | 0.663 | 0.01164 | -0.0187 | 56.9588
4 | 0.7126 | 0.01192 | -0.0176 | 59.7819
4.5 | 0.7621 | 0.01229 | -0.0166 | 62.0098
5 | 0.8115 | 0.0127 | -0.0155 | 63.8976
5.5 | 0.8609 | 0.01307 | -0.0144 | 65.8684
6 | 0.9099 | 0.0135 | -0.0133 | 67.4
6.5 | 0.9588 | 0.01398 | -0.0122 | 68.5837
7 | 1.0077 | 0.01448 | -0.0112 | 69.5925
7.5 | 1.0557 | 0.01482 | -0.01 | 71.2348
8 | 1.1017 | 0.01456 | -0.0084 | 75.6662
8.5 | 1.1476 | 0.01472 | -0.007 | 77.962
9 | 1.1852 | 0.01597 | -0.0051 | 74.2142
9.5 | 1.1842 | 0.02174 | 0.0001 | 54.471
10 | 1.1926 | 0.02541 | 0.0044 | 46.9343
10.5 | 1.1901 | 0.02891 | 0.0092 | 41.1657
11 | 1.1792 | 0.03444 | 0.0102 | 34.2393
11.5 | 1.1679 | 0.04102 | 0.0098 | 28.4715
12 | 1.1668 | 0.04632 | 0.0111 | 25.19
12.5 | 1.1748 | 0.05087 | 0.0126 | 23.0942
13 | 1.1833 | 0.05571 | 0.0141 | 21.2404
13.5 | 1.1889 | 0.06147 | 0.0152 | 19.3411
14 | 1.184 | 0.06883 | 0.0144 | 17.2018
14.5 | 1.171 | 0.07732 | 0.0117 | 15.1449
15 | 1.1586 | 0.08568 | 0.008 | 13.5224

## 19. Re 250k Mach 0.10 (1)
BIGFOIL.COM POLAR EXPORT
NACA35107
NACA35107 |  |  |  | Cl Max: | 1.067 | at alpha= | 9 | deg
JavaFoil+Calcfoil stall+Eppler ext transition |  |  |  | L/D Max: | 76.47 | at alpha= | 6.5 | deg
Re: | 250000 |  |  | Cd Min: | 0.00841 | at alpha= | 0 | deg
Mach: | 0.1 |  |  | Cl=0 at alpha= | -1.6 | deg
|  |  |  | @ Cl=0.1, Cd= | 0.033234
|  |  |  | @ Cl=0.4, Cd= | 0.014064
|  |  |  | @ Cl=0.6, Cd= | 0.011451
alpha (deg) | Cl | Cd | Cm | Cl/Cd
-12.5 | -0.204 | 0.14817 | 0 | -1.377
-12 | -0.217 | 0.13656 | 0 | -1.593
-11.5 | -0.231 | 0.12962 | 0 | -1.784
-11 | -0.243 | 0.1377 | 0 | -1.768
-10.5 | -0.255 | 0.12552 | 0 | -2.033
-10 | -0.266 | 0.11681 | 0.001 | -2.279
-9.5 | -0.276 | 0.10747 | 0.001 | -2.571
-9 | -0.285 | 0.09784 | 0.001 | -2.912
-8.5 | -0.292 | 0.0891 | 0.001 | -3.273
-8 | -0.296 | 0.0821 | 0.001 | -3.604
-7.5 | -0.297 | 0.07527 | 0.001 | -3.948
-7 | -0.295 | 0.07073 | 0.001 | -4.171
-6.5 | -0.289 | 0.06957 | 0.001 | -4.152
-6 | -0.278 | 0.06405 | 0.001 | -4.346
-5.5 | -0.263 | 0.05932 | 0.001 | -4.435
-5 | -0.243 | 0.05292 | 0.001 | -4.594
-4.5 | -0.218 | 0.04969 | 0.001 | -4.396
-4 | -0.189 | 0.04532 | 0.001 | -4.173
-3.5 | -0.156 | 0.04246 | 0.001 | -3.666
-3 | -0.119 | 0.03983 | 0.001 | -2.976
-2.5 | -0.078 | 0.03799 | 0.001 | -2.062
-2 | -0.036 | 0.03624 | 0.001 | -0.984
-1.5 | 0.009 | 0.03493 | 0.001 | 0.255
-1 | 0.055 | 0.03388 | 0.001 | 1.615
-0.5 | 0.101 | 0.03322 | 0.001 | 3.052
0 | 0.185 | 0.00841 | 0.001 | 22.028
0.5 | 0.244 | 0.00841 | 0.001 | 29.046
1 | 0.303 | 0.01419 | 0.002 | 21.372
1.5 | 0.362 | 0.01409 | 0.001 | 25.664
2 | 0.42 | 0.01405 | 0.001 | 29.876
2.5 | 0.478 | 0.014 | 0.001 | 34.134
3 | 0.536 | 0.01113 | 0.001 | 48.169
3.5 | 0.594 | 0.01142 | 0.001 | 51.998
4 | 0.652 | 0.01172 | 0 | 55.613
4.5 | 0.709 | 0.01204 | 0 | 58.923
5 | 0.767 | 0.01208 | 0 | 63.493
5.5 | 0.824 | 0.01258 | 0 | 65.512
6 | 0.88 | 0.01241 | -0.001 | 70.951
6.5 | 0.933 | 0.0122 | -0.001 | 76.47
7 | 0.98 | 0.01314 | -0.001 | 74.548
7.5 | 1.02 | 0.01391 | -0.002 | 73.319
8 | 1.019 | 0.02139 | -0.002 | 47.62
8.5 | 1.045 | 0.02374 | -0.002 | 44.027
9 | 1.067 | 0.02624 | -0.002 | 40.653
9.5 | 0.94 | 0.06091 | -0.001 | 15.433
10 | 0.954 | 0.06579 | -0.001 | 14.501
10.5 | 0.962 | 0.07047 | -0.001 | 13.648
11 | 0.958 | 0.07603 | -0.001 | 12.605
11.5 | 0.947 | 0.08305 | -0.001 | 11.398
12 | 0.927 | 0.08922 | -0.001 | 10.393
12.5 | 0.901 | 0.09668 | -0.001 | 9.32
13 | 0.869 | 0.1043 | -0.001 | 8.329
13.5 | 0.832 | 0.11388 | -0.002 | 7.302
14 | 0.791 | 0.12223 | -0.002 | 6.469

## 20. Re 250k Mach 0.10 (2)
BIGFOIL.COM POLAR EXPORT
NACA35107
NACA35107 |  |  |  | Cl Max: | 1.1927 | at alpha= | 10 | deg
XFOIL ncrit=9 |  |  |  | L/D Max: | 77.7508 | at alpha= | 8.5 | deg
Re: | 250000 |  |  | Cd Min: | 0.25466 | at alpha= | -20 | deg
Mach: | 0.1 |  |  | Cl=0 at alpha= | -2.0274 | deg
|  |  |  | @ Cl=0.1, Cd= | 0.023458
|  |  |  | @ Cl=0.4, Cd= | 0.012571
|  |  |  | @ Cl=0.6, Cd= | 0.011233
alpha (deg) | Cl | Cd | Cm | Cl/Cd
-20 | -0.773 | 0.25466 | 0.0885 | -3.0354
-19.5 | -0.7556 | 0.24856 | 0.0846 | -3.0399
-19 | -0.738 | 0.24241 | 0.0807 | -3.0444
-18.5 | -0.7203 | 0.23619 | 0.0769 | -3.0497
-18 | -0.7024 | 0.22988 | 0.0731 | -3.0555
-17.5 | -0.6843 | 0.22358 | 0.0693 | -3.0606
-17 | -0.6662 | 0.21763 | 0.0653 | -3.0612
-16.5 | -0.649 | 0.21211 | 0.0611 | -3.0597
-16 | -0.6332 | 0.20668 | 0.0568 | -3.0637
-15 | -0.5993 | 0.19112 | 0.0507 | -3.1357
-14.5 | -0.5828 | 0.18393 | 0.0479 | -3.1686
-14 | -0.5669 | 0.17722 | 0.0449 | -3.1988
-13.5 | -0.5515 | 0.17048 | 0.0418 | -3.235
-13 | -0.5363 | 0.16364 | 0.0386 | -3.2773
-12.5 | -0.5212 | 0.15696 | 0.0355 | -3.3206
-12 | -0.5074 | 0.15165 | 0.0312 | -3.3459
-11.5 | -0.4998 | 0.14707 | 0.0263 | -3.3984
-10.5 | -0.4693 | 0.12995 | 0.0224 | -3.6114
-10 | -0.4554 | 0.12275 | 0.0205 | -3.71
-9.5 | -0.4426 | 0.11621 | 0.018 | -3.8086
-9 | -0.4305 | 0.10979 | 0.0153 | -3.9211
-8.5 | -0.419 | 0.10352 | 0.0125 | -4.0475
-8 | -0.4088 | 0.09732 | 0.0095 | -4.2006
-7.5 | -0.4009 | 0.09148 | 0.006 | -4.3824
-7 | -0.391 | 0.08636 | -0.0003 | -4.5276
-6.5 | -0.3644 | 0.0811 | -0.0083 | -4.4932
-6 | -0.3388 | 0.07269 | -0.012 | -4.6609
-5.5 | -0.3025 | 0.06373 | -0.0151 | -4.7466
-5 | -0.2735 | 0.05857 | -0.0154 | -4.6696
-4.5 | -0.2175 | 0.05551 | -0.0178 | -3.9182
-4 | -0.179 | 0.04807 | -0.0182 | -3.7237
-3.5 | -0.1453 | 0.04189 | -0.0179 | -3.4686
-3 | -0.0988 | 0.03752 | -0.0174 | -2.6333
-2.5 | -0.0414 | 0.03331 | -0.0159 | -1.2429
-2 | 0.0024 | 0.02935 | -0.0153 | 0.081772
-1.5 | 0.0554 | 0.02563 | -0.0136 | 2.1615
-1 | 0.109 | 0.02302 | -0.0119 | 4.735
0 | 0.2219 | 0.01562 | -0.0084 | 14.2061
0.5 | 0.2759 | 0.01405 | -0.0072 | 19.637
1 | 0.3276 | 0.01335 | -0.006 | 24.5393
1.5 | 0.3789 | 0.01289 | -0.0049 | 29.3949
2 | 0.5171 | 0.0108 | -0.0223 | 47.8796
2.5 | 0.5672 | 0.01103 | -0.0211 | 51.4234
3 | 0.6172 | 0.01134 | -0.02 | 54.4268
3.5 | 0.6671 | 0.01168 | -0.0188 | 57.1147
4 | 0.717 | 0.01199 | -0.0177 | 59.7998
4.5 | 0.7668 | 0.01235 | -0.0166 | 62.0891
5 | 0.8165 | 0.01277 | -0.0155 | 63.9389
5.5 | 0.8663 | 0.01318 | -0.0144 | 65.7284
6 | 0.9156 | 0.01359 | -0.0132 | 67.3731
6.5 | 0.9648 | 0.01408 | -0.0121 | 68.5227
7 | 1.0139 | 0.01459 | -0.011 | 69.4928
7.5 | 1.0622 | 0.01491 | -0.0097 | 71.2408
8 | 1.1087 | 0.01464 | -0.0081 | 75.7309
8.5 | 1.1546 | 0.01485 | -0.0066 | 77.7508
9 | 1.1859 | 0.01689 | -0.0041 | 70.2131
9.5 | 1.1877 | 0.0222 | 0.0009 | 53.5
10 | 1.1927 | 0.02602 | 0.0054 | 45.8378
10.5 | 1.1852 | 0.02989 | 0.01 | 39.6521
11 | 1.175 | 0.03593 | 0.01 | 32.7025
11.5 | 1.1647 | 0.0425 | 0.0095 | 27.4047
12 | 1.1625 | 0.04788 | 0.011 | 24.2794
12.5 | 1.1703 | 0.05251 | 0.0125 | 22.2872
13 | 1.1775 | 0.05758 | 0.0139 | 20.4498
13.5 | 1.1806 | 0.0637 | 0.0146 | 18.5338
14 | 1.1727 | 0.07159 | 0.0134 | 16.3808
14.5 | 1.1556 | 0.08089 | 0.0101 | 14.2861
15 | 1.139 | 0.09047 | 0.0057 | 12.5898

## 21. Re 250k Mach 0.25 (1)
BIGFOIL.COM POLAR EXPORT
NACA35107
NACA35107 |  |  |  | Cl Max: | 1.053 | at alpha= | 8.5 | deg
JavaFoil+Calcfoil stall+Eppler ext transition |  |  |  | L/D Max: | 74.815 | at alpha= | 6 | deg
Re: | 250000 |  |  | Cd Min: | 0.00862 | at alpha= | 0 | deg
Mach: | 0.25 |  |  | Cl=0 at alpha= | -1.6 | deg
|  |  |  | @ Cl=0.1, Cd= | 0.033562
|  |  |  | @ Cl=0.4, Cd= | 0.014306
|  |  |  | @ Cl=0.6, Cd= | 0.13491
alpha (deg) | Cl | Cd | Cm | Cl/Cd
-11 | -0.052 | 0.11729 | 0 | -0.447
-10.5 | -0.05 | 0.13039 | 0.001 | -0.381
-10 | -0.047 | 0.12442 | 0.001 | -0.377
-9.5 | -0.044 | 0.10983 | 0.001 | -0.402
-9 | -0.072 | 0.09877 | 0.001 | -0.728
-8.5 | -0.127 | 0.09082 | 0.001 | -1.397
-8 | -0.162 | 0.10263 | 0.001 | -1.578
-7.5 | -0.19 | 0.09177 | 0.001 | -2.066
-7 | -0.211 | 0.08073 | 0.001 | -2.61
-6.5 | -0.225 | 0.07423 | 0.001 | -3.033
-6 | -0.232 | 0.0679 | 0.001 | -3.42
-5.5 | -0.232 | 0.06184 | 0.001 | -3.746
-5 | -0.223 | 0.05987 | 0.001 | -3.728
-4.5 | -0.207 | 0.0534 | 0.001 | -3.876
-4 | -0.184 | 0.04875 | 0.001 | -3.768
-3.5 | -0.154 | 0.04438 | 0.001 | -3.469
-3 | -0.119 | 0.04069 | 0.001 | -2.919
-2.5 | -0.079 | 0.03877 | 0.001 | -2.043
-2 | -0.036 | 0.03684 | 0.001 | -0.985
-1.5 | 0.009 | 0.0355 | 0.001 | 0.257
-1 | 0.056 | 0.03424 | 0.001 | 1.636
-0.5 | 0.104 | 0.0335 | 0.001 | 3.103
0 | 0.19 | 0.00862 | 0.001 | 22.046
0.5 | 0.251 | 0.00862 | 0.001 | 29.11
1 | 0.312 | 0.0144 | 0.002 | 21.63
1.5 | 0.372 | 0.01432 | 0.001 | 25.957
2 | 0.431 | 0.01429 | 0.001 | 30.194
2.5 | 0.491 | 0.01427 | 0.001 | 34.406
3 | 0.551 | 0.01141 | 0.001 | 48.267
3.5 | 0.61 | 0.01168 | 0.001 | 52.214
4 | 0.669 | 0.0115 | 0 | 58.216
4.5 | 0.728 | 0.01193 | 0 | 61.036
5 | 0.787 | 0.012 | 0 | 65.6
5.5 | 0.846 | 0.01229 | 0 | 68.772
6 | 0.902 | 0.01206 | -0.001 | 74.815
6.5 | 0.953 | 0.01293 | -0.001 | 73.758
7 | 0.996 | 0.01378 | -0.001 | 72.315
7.5 | 1.031 | 0.01494 | -0.002 | 69.032
8 | 1.03 | 0.02351 | -0.002 | 43.8
8.5 | 1.053 | 0.02617 | -0.002 | 40.217
9 | 0.93 | 0.05779 | -0.001 | 16.088
9.5 | 0.942 | 0.06249 | -0.001 | 15.073
10 | 0.945 | 0.06762 | -0.001 | 13.974
10.5 | 0.938 | 0.07445 | -0.001 | 12.596
11 | 0.912 | 0.08068 | -0.001 | 11.31
11.5 | 0.873 | 0.0881 | -0.001 | 9.908
12 | 0.82 | 0.09871 | -0.001 | 8.304
12.5 | 0.754 | 0.1074 | -0.001 | 7.02
13 | 0.677 | 0.12112 | -0.002 | 5.592
13.5 | 0.592 | 0.13491 | -0.002 | 4.387

## 22. Re 250k Mach 0.25 (2)
BIGFOIL.COM POLAR EXPORT
NACA35107
NACA35107 |  |  |  | Cl Max: | 1.1983 | at alpha= | 9.5 | deg
XFOIL ncrit=9 |  |  |  | L/D Max: | 76.37 | at alpha= | 8.5 | deg
Re: | 250000 |  |  | Cd Min: | 0.25898 | at alpha= | -20 | deg
Mach: | 0.25 |  |  | Cl=0 at alpha= | -2.0368 | deg
|  |  |  | @ Cl=0.1, Cd= | 0.024524
|  |  |  | @ Cl=0.4, Cd= | 0.013086
|  |  |  | @ Cl=0.6, Cd= | 0.01142
alpha (deg) | Cl | Cd | Cm | Cl/Cd
-20 | -0.7893 | 0.25898 | 0.0923 | -3.0477
-19.5 | -0.7708 | 0.25263 | 0.0881 | -3.0511
-19 | -0.7522 | 0.24622 | 0.0841 | -3.055
-18.5 | -0.7334 | 0.23975 | 0.08 | -3.059
-18 | -0.7144 | 0.23324 | 0.076 | -3.0629
-17.5 | -0.695 | 0.22698 | 0.0718 | -3.0619
-17 | -0.6765 | 0.22124 | 0.0675 | -3.0578
-16.5 | -0.6591 | 0.21581 | 0.063 | -3.0541
-15.5 | -0.6244 | 0.20241 | 0.0553 | -3.0848
-15 | -0.6051 | 0.19291 | 0.0532 | -3.1367
-14.5 | -0.5878 | 0.18608 | 0.0499 | -3.1589
-14 | -0.5708 | 0.1793 | 0.0466 | -3.1835
-13.5 | -0.5542 | 0.17243 | 0.0433 | -3.2141
-13 | -0.5378 | 0.16551 | 0.04 | -3.2494
-12.5 | -0.5215 | 0.15889 | 0.0366 | -3.2821
-12 | -0.5099 | 0.15471 | 0.0314 | -3.2958
-11 | -0.4801 | 0.13859 | 0.0261 | -3.4642
-10.5 | -0.4646 | 0.13085 | 0.0242 | -3.5506
-10 | -0.4507 | 0.12408 | 0.0217 | -3.6323
-9.5 | -0.4372 | 0.1175 | 0.0189 | -3.7209
-9 | -0.4241 | 0.11099 | 0.0161 | -3.8211
-8.5 | -0.4115 | 0.10465 | 0.0131 | -3.9322
-8 | -0.3997 | 0.09861 | 0.0097 | -4.0533
-7.5 | -0.3924 | 0.09374 | 0.0047 | -4.186
-7 | -0.3841 | 0.08894 | -0.0023 | -4.3186
-6.5 | -0.3597 | 0.08296 | -0.0085 | -4.3358
-6 | -0.3272 | 0.07142 | -0.0124 | -4.5813
-5.5 | -0.3062 | 0.06578 | -0.0125 | -4.6549
-5 | -0.2749 | 0.06034 | -0.0143 | -4.5559
-4.5 | -0.2177 | 0.05742 | -0.0178 | -3.7914
-4 | -0.1844 | 0.04902 | -0.0184 | -3.7617
-3.5 | -0.1479 | 0.04315 | -0.0182 | -3.4276
-3 | -0.0994 | 0.03862 | -0.0179 | -2.5738
-2 | 0.0038 | 0.03018 | -0.016 | 0.12591
-1.5 | 0.0584 | 0.02638 | -0.0143 | 2.2138
-1 | 0.1142 | 0.02389 | -0.0125 | 4.7802
0 | 0.2295 | 0.01605 | -0.0088 | 14.2991
0.5 | 0.2861 | 0.01442 | -0.0077 | 19.8405
1 | 0.3396 | 0.01361 | -0.0065 | 24.9522
1.5 | 0.3924 | 0.01315 | -0.0052 | 29.8403
2 | 0.4438 | 0.01272 | -0.0039 | 34.8899
2.5 | 0.5866 | 0.01134 | -0.0217 | 51.7284
3 | 0.6383 | 0.01165 | -0.0205 | 54.7897
3.5 | 0.6898 | 0.01198 | -0.0192 | 57.5793
4 | 0.7414 | 0.01238 | -0.018 | 59.8869
4.5 | 0.7929 | 0.0128 | -0.0167 | 61.9453
5 | 0.8444 | 0.01318 | -0.0154 | 64.0668
5.5 | 0.8956 | 0.01367 | -0.0141 | 65.5157
6 | 0.9469 | 0.01418 | -0.0128 | 66.7772
6.5 | 0.9984 | 0.01471 | -0.0114 | 67.8722
7 | 1.0491 | 0.01523 | -0.01 | 68.8838
7.5 | 1.0989 | 0.01542 | -0.0082 | 71.2646
8 | 1.147 | 0.01517 | -0.0061 | 75.6098
8.5 | 1.1929 | 0.01562 | -0.0041 | 76.37
9 | 1.1915 | 0.02112 | 0.0012 | 56.4157
9.5 | 1.1983 | 0.02499 | 0.0059 | 47.9512
10 | 1.1756 | 0.0303 | 0.0103 | 38.7987
10.5 | 1.1646 | 0.03712 | 0.0092 | 31.3739
11 | 1.1534 | 0.04412 | 0.0084 | 26.1423
11.5 | 1.1463 | 0.05044 | 0.0083 | 22.726
12 | 1.1399 | 0.05605 | 0.0103 | 20.3372
12.5 | 1.1444 | 0.06152 | 0.0111 | 18.6021
13 | 1.1441 | 0.06796 | 0.0112 | 16.8349
13.5 | 1.1361 | 0.0759 | 0.0099 | 14.9684
14 | 1.1199 | 0.08571 | 0.0065 | 13.0662
14.5 | 1.0975 | 0.09721 | 0.0013 | 11.29

## 23. Re 250k Mach 0.50 (1)
BIGFOIL.COM POLAR EXPORT
NACA35107
NACA35107 |  |  |  | Cl Max: | 1.164 | at alpha= | 20 | deg
JavaFoil+Calcfoil stall+Eppler ext transition |  |  |  | L/D Max: | 67.141 | at alpha= | 5 | deg
Re: | 250000 |  |  | Cd Min: | 0.00868 | at alpha= | 0.5 | deg
Mach: | 0.5 |  |  | Cl=0 at alpha= | -1.6087 | deg
|  |  |  | @ Cl=0.1, Cd= | 0.034687
|  |  |  | @ Cl=0.4, Cd= | 0.013317
|  |  |  | @ Cl=0.6, Cd= | 0.012005
alpha (deg) | Cl | Cd | Cm | Cl/Cd
-20 | -0.945 | 0.26034 | -0.003 | -3.629
-19.5 | -0.92 | 0.25518 | -0.003 | -3.607
-19 | -0.896 | 0.25015 | -0.002 | -3.582
-18.5 | -0.87 | 0.24004 | -0.002 | -3.625
-18 | -0.845 | 0.24071 | -0.002 | -3.512
-17.5 | -0.821 | 0.23613 | -0.002 | -3.476
-17 | -0.796 | 0.22057 | -0.001 | -3.609
-16.5 | -0.77 | 0.21917 | -0.001 | -3.514
-16 | -0.745 | 0.21445 | -0.001 | -3.475
-15.5 | -0.72 | 0.20658 | -0.001 | -3.486
-15 | -0.695 | 0.20097 | -0.001 | -3.459
-14.5 | -0.669 | 0.19845 | 0 | -3.372
-14 | -0.644 | 0.19573 | 0 | -3.291
-13.5 | -0.619 | 0.19208 | 0 | -3.222
-13 | -0.594 | 0.18314 | 0 | -3.241
-12.5 | -0.567 | 0.17048 | 0 | -3.328
-12 | -0.542 | 0.16714 | 0 | -3.243
-11.5 | -0.517 | 0.16352 | 0.001 | -3.159
-11 | -0.491 | 0.16007 | 0.001 | -3.067
-10.5 | -0.465 | 0.15148 | 0.001 | -3.068
-10 | -0.439 | 0.14706 | 0.001 | -2.986
-9.5 | -0.413 | 0.14408 | 0.001 | -2.87
-9 | -0.387 | 0.1396 | 0.001 | -2.774
-8.5 | -0.361 | 0.13615 | 0.001 | -2.655
-8 | -0.336 | 0.1284 | 0.001 | -2.614
-7.5 | -0.309 | 0.12327 | 0.001 | -2.51
-7 | -0.283 | 0.12077 | 0.001 | -2.347
-6.5 | -0.257 | 0.18574 | 0.001 | -1.386
-6 | -0.231 | 0.11286 | 0.001 | -2.048
-5.5 | -0.205 | 0.11426 | 0.001 | -1.795
-5 | -0.179 | 0.10348 | 0.001 | -1.729
-4.5 | -0.153 | 0.05993 | 0.001 | -2.547
-4 | -0.126 | 0.04975 | 0.001 | -2.541
-3.5 | -0.1 | 0.05691 | 0.001 | -1.759
-3 | -0.074 | 0.08523 | 0.001 | -0.866
-2.5 | -0.048 | 0.048 | 0.001 | -0.99
-2 | -0.036 | 0.04236 | 0.001 | -0.844
-1.5 | 0.01 | 0.03836 | 0.001 | 0.251
-1 | 0.061 | 0.03585 | 0.001 | 1.698
-0.5 | 0.115 | 0.03424 | 0.001 | 3.345
0 | 0.211 | 0.00888 | 0.001 | 23.777
0.5 | 0.28 | 0.00868 | 0.001 | 32.198
1 | 0.348 | 0.0088 | 0.001 | 39.508
1.5 | 0.415 | 0.01462 | 0.002 | 28.379
2 | 0.481 | 0.01469 | 0.001 | 32.786
2.5 | 0.548 | 0.01429 | 0.001 | 38.354
3 | 0.614 | 0.01139 | 0.001 | 53.909
3.5 | 0.68 | 0.01154 | 0.001 | 58.914
4 | 0.745 | 0.01159 | 0 | 64.275
4.5 | 0.808 | 0.01222 | 0 | 66.128
5 | 0.866 | 0.0129 | 0 | 67.141
5.5 | 0.919 | 0.01394 | 0 | 65.896
6 | 0.967 | 0.01545 | -0.001 | 62.587
6.5 | 1.008 | 0.01752 | -0.001 | 57.547
7 | 1.041 | 0.01998 | -0.001 | 52.133
7.5 | 1.048 | 0.03052 | -0.002 | 34.328
8 | 0.925 | 0.05384 | -0.001 | 17.181
8.5 | 0.872 | 0.06212 | -0.001 | 14.035
9 | 0.563 | 0.08522 | -0.001 | 6.606
9.5 | 0.59 | 0.07496 | -0.001 | 7.868
10 | 0.616 | 0.10706 | -0.001 | 5.757
10.5 | 0.643 | 0.09926 | -0.002 | 6.48
11 | 0.67 | 0.14147 | -0.002 | 4.737
11.5 | 0.697 | 0.14822 | -0.002 | 4.704
12 | 0.724 | 0.16046 | -0.003 | 4.514
12.5 | 0.751 | 0.16389 | -0.003 | 4.581
13 | 0.778 | 0.17183 | -0.003 | 4.528
13.5 | 0.805 | 0.18491 | -0.004 | 4.355
14 | 0.833 | 0.19179 | -0.004 | 4.342
14.5 | 0.859 | 0.19605 | -0.004 | 4.383
15 | 0.887 | 0.2035 | -0.005 | 4.358
15.5 | 0.915 | 0.20866 | -0.005 | 4.383
16 | 0.942 | 0.22349 | -0.006 | 4.217
16.5 | 0.969 | 0.23327 | -0.006 | 4.155
17 | 0.997 | 0.23799 | -0.007 | 4.189
17.5 | 1.025 | 0.24771 | -0.007 | 4.138
18 | 1.053 | 0.25887 | -0.008 | 4.069
18.5 | 1.08 | 0.26668 | -0.008 | 4.05
19 | 1.108 | 0.26893 | -0.009 | 4.121
19.5 | 1.137 | 0.27884 | -0.009 | 4.077
20 | 1.164 | 0.28531 | -0.01 | 4.078

## 24. Re 250k Mach 0.50 (2)
BIGFOIL.COM POLAR EXPORT
NACA35107
NACA35107 |  |  |  | Cl Max: | 1.2922 | at alpha= | 8 | deg
XFOIL ncrit=9 |  |  |  | L/D Max: | 66.1376 | at alpha= | 7.5 | deg
Re: | 250000 |  |  | Cd Min: | 0.28208 | at alpha= | -20 | deg
Mach: | 0.5 |  |  | Cl=0 at alpha= | -2.1865 | deg
|  |  |  | @ Cl=0.1, Cd= | 0.028678
|  |  |  | @ Cl=0.4, Cd= | 0.015178
|  |  |  | @ Cl=0.6, Cd= | 0.013447
alpha (deg) | Cl | Cd | Cm | Cl/Cd
-20 | -0.8683 | 0.28208 | 0.1095 | -3.0782
-19.5 | -0.8454 | 0.27426 | 0.1044 | -3.0825
-19 | -0.822 | 0.26654 | 0.0994 | -3.084
-18.5 | -0.7984 | 0.25983 | 0.0939 | -3.0728
-17 | -0.73 | 0.23649 | 0.0793 | -3.0868
-16.5 | -0.7074 | 0.22749 | 0.0755 | -3.1096
-16 | -0.6849 | 0.21965 | 0.0712 | -3.1181
-15.5 | -0.6624 | 0.21201 | 0.0669 | -3.1244
-15 | -0.64 | 0.20436 | 0.0626 | -3.1317
-14.5 | -0.6177 | 0.19675 | 0.0584 | -3.1395
-14 | -0.5957 | 0.18918 | 0.0543 | -3.1489
-13.5 | -0.5738 | 0.18225 | 0.0497 | -3.1484
-13 | -0.557 | 0.17774 | 0.044 | -3.1338
-12 | -0.5137 | 0.15903 | 0.0384 | -3.2302
-11.5 | -0.4944 | 0.15142 | 0.0352 | -3.2651
-11 | -0.4756 | 0.14413 | 0.0317 | -3.2998
-10.5 | -0.4572 | 0.13689 | 0.0283 | -3.3399
-10 | -0.4392 | 0.12981 | 0.0249 | -3.3834
-9.5 | -0.4214 | 0.12334 | 0.021 | -3.4166
-9 | -0.4074 | 0.11826 | 0.016 | -3.445
-8.5 | -0.3963 | 0.11321 | 0.0109 | -3.5006
-8 | -0.3854 | 0.10761 | 0.0059 | -3.5815
-7.5 | -0.359 | 0.09615 | 0.0066 | -3.7337
-7 | -0.3279 | 0.08809 | 0.0003 | -3.7223
-6.5 | -0.3206 | 0.0828 | -0.0006 | -3.872
-6 | -0.3132 | 0.07755 | -0.003 | -4.0387
-5.5 | -0.2893 | 0.07348 | -0.0099 | -3.9371
-5 | -0.2535 | 0.0695 | -0.0157 | -3.6475
-4.5 | -0.2295 | 0.05993 | -0.0162 | -3.8295
-4 | -0.1955 | 0.05323 | -0.0172 | -3.6727
-3.5 | -0.1505 | 0.04765 | -0.0187 | -3.1584
-3 | -0.0823 | 0.04506 | -0.0201 | -1.8265
-2.5 | -0.0385 | 0.03777 | -0.0198 | -1.0193
-2 | 0.0229 | 0.0351 | -0.0186 | 0.65242
-1.5 | 0.0736 | 0.02922 | -0.0174 | 2.5188
-1 | 0.1399 | 0.02786 | -0.0151 | 5.0215
-0.5 | 0.1961 | 0.02334 | -0.0138 | 8.4019
0 | 0.2637 | 0.01858 | -0.0114 | 14.1927
0.5 | 0.3304 | 0.01655 | -0.0099 | 19.9637
1 | 0.3939 | 0.01525 | -0.0087 | 25.8295
1.5 | 0.4537 | 0.01454 | -0.0069 | 31.2036
2 | 0.5129 | 0.01424 | -0.0052 | 36.0183
2.5 | 0.6744 | 0.01277 | -0.0243 | 52.8113
3 | 0.7329 | 0.01322 | -0.0226 | 55.4387
3.5 | 0.7912 | 0.01381 | -0.0208 | 57.2918
4 | 0.8495 | 0.01442 | -0.0188 | 58.9112
4.5 | 0.9085 | 0.01503 | -0.0167 | 60.4458
5 | 0.9659 | 0.01581 | -0.0145 | 61.0942
5.5 | 1.023 | 0.01669 | -0.012 | 61.2942
6 | 1.0799 | 0.01765 | -0.0093 | 61.1841
6.5 | 1.1374 | 0.0186 | -0.0064 | 61.1505
7 | 1.1946 | 0.01955 | -0.003 | 61.1049
7.5 | 1.25 | 0.0189 | 0.0017 | 66.1376
8 | 1.2922 | 0.01959 | 0.0068 | 65.9622
8.5 | 1.2482 | 0.0264 | 0.0131 | 47.2803
9 | 1.2052 | 0.0359 | 0.0111 | 33.571
9.5 | 1.1658 | 0.04588 | 0.0085 | 25.4098
10 | 1.1304 | 0.05561 | 0.006 | 20.3273
10.5 | 1.1023 | 0.06489 | 0.0036 | 16.9872
11 | 1.0845 | 0.0734 | 0.0017 | 14.7752
11.5 | 1.0826 | 0.08031 | 0.0013 | 13.4803
12 | 1.0768 | 0.08801 | 0.0002 | 12.235
12.5 | 1.0679 | 0.09709 | -0.0021 | 10.9991
13 | 1.0512 | 0.10817 | -0.0066 | 9.718

## 25. Re 500k Mach 0.00 (1)
BIGFOIL.COM POLAR EXPORT
NACA35107
NACA35107 |  |  |  | Cl Max: | 1.095 | at alpha= | 9.5 | deg
JavaFoil+Calcfoil stall+Eppler ext transition |  |  |  | L/D Max: | 91.64 | at alpha= | 7 | deg
Re: | 500000 |  |  | Cd Min: | 0.00705 | at alpha= | 0 | deg
Mach: | 0 |  |  | Cl=0 at alpha= | -1.6 | deg
|  |  |  | @ Cl=0.1, Cd= | 0.031395
|  |  |  | @ Cl=0.4, Cd= | 0.012062
|  |  |  | @ Cl=0.6, Cd= | 0.0094026
alpha (deg) | Cl | Cd | Cm | Cl/Cd
-13 | -0.227 | 0.11996 | 0 | -1.89
-12.5 | -0.238 | 0.11394 | 0 | -2.093
-12 | -0.25 | 0.11475 | 0 | -2.182
-11.5 | -0.262 | 0.10817 | 0 | -2.425
-11 | -0.273 | 0.10011 | 0 | -2.724
-10.5 | -0.282 | 0.0933 | 0 | -3.025
-10 | -0.291 | 0.08781 | 0.001 | -3.314
-9.5 | -0.299 | 0.08262 | 0.001 | -3.614
-9 | -0.305 | 0.07555 | 0.001 | -4.032
-8.5 | -0.309 | 0.07675 | 0.001 | -4.022
-8 | -0.31 | 0.07038 | 0.001 | -4.41
-7.5 | -0.309 | 0.06579 | 0.001 | -4.698
-7 | -0.304 | 0.06067 | 0.001 | -5.019
-6.5 | -0.296 | 0.05746 | 0.001 | -5.155
-6 | -0.284 | 0.05323 | 0.001 | -5.328
-5.5 | -0.267 | 0.05036 | 0.001 | -5.297
-5 | -0.245 | 0.04753 | 0.001 | -5.164
-4.5 | -0.22 | 0.04432 | 0.001 | -4.955
-4 | -0.19 | 0.04135 | 0.001 | -4.587
-3.5 | -0.156 | 0.03908 | 0.001 | -3.985
-3 | -0.118 | 0.03686 | 0.001 | -3.213
-2.5 | -0.078 | 0.03532 | 0.001 | -2.213
-2 | -0.036 | 0.03397 | 0.001 | -1.046
-1.5 | 0.009 | 0.03287 | 0.001 | 0.27
-1 | 0.055 | 0.03206 | 0.001 | 1.7
-0.5 | 0.101 | 0.03138 | 0.001 | 3.221
0 | 0.184 | 0.00705 | 0.001 | 26.139
0.5 | 0.243 | 0.01234 | 0.002 | 19.701
1 | 0.302 | 0.0122 | 0.002 | 24.74
1.5 | 0.36 | 0.01209 | 0.001 | 29.775
2 | 0.418 | 0.01205 | 0.001 | 34.674
2.5 | 0.476 | 0.01259 | 0.001 | 37.788
3 | 0.533 | 0.00897 | 0.001 | 59.436
3.5 | 0.591 | 0.00928 | 0.001 | 63.721
4 | 0.649 | 0.01007 | 0 | 64.382
4.5 | 0.706 | 0.01102 | 0 | 64.036
5 | 0.763 | 0.01078 | 0 | 70.818
5.5 | 0.82 | 0.01043 | 0 | 78.674
6 | 0.877 | 0.01061 | -0.001 | 82.658
6.5 | 0.931 | 0.01071 | -0.001 | 86.898
7 | 0.982 | 0.01071 | -0.001 | 91.64
7.5 | 1.03 | 0.01151 | -0.002 | 89.479
8 | 1.032 | 0.01722 | -0.002 | 59.959
8.5 | 1.058 | 0.01918 | -0.002 | 55.162
9 | 1.079 | 0.02144 | -0.003 | 50.34
9.5 | 1.095 | 0.02389 | -0.003 | 45.842
10 | 0.956 | 0.06242 | -0.001 | 15.309
10.5 | 0.964 | 0.06684 | -0.001 | 14.427
11 | 0.963 | 0.07166 | -0.001 | 13.444
11.5 | 0.955 | 0.07682 | -0.001 | 12.431
12 | 0.94 | 0.08304 | -0.001 | 11.314
12.5 | 0.918 | 0.08873 | -0.001 | 10.343
13 | 0.89 | 0.09596 | -0.002 | 9.278
13.5 | 0.858 | 0.10123 | -0.002 | 8.479
14 | 0.823 | 0.10789 | -0.002 | 7.625
14.5 | 0.784 | 0.1158 | -0.002 | 6.774

## 26. Re 500k Mach 0.00 (2)
BIGFOIL.COM POLAR EXPORT
NACA35107
NACA35107 |  |  |  | Cl Max: | 1.2434 | at alpha= | 10.5 | deg
XFOIL ncrit=9 |  |  |  | L/D Max: | 100.9 | at alpha= | 7.5 | deg
Re: | 500000 |  |  | Cd Min: | 0.08714 | at alpha= | 15.5 | deg
Mach: | 0 |  |  | Cl=0 at alpha= | -99 | deg
|  |  |  | @ Cl=0.1, Cd= | 0.016824
|  |  |  | @ Cl=0.4, Cd= | 0.0099744
|  |  |  | @ Cl=0.6, Cd= | 0.0082979
alpha (deg) | Cl | Cd | Cm | Cl/Cd
-1.5 | 0.0543 | 0.02148 | -0.0113 | 2.5279
-1 | 0.1073 | 0.01608 | -0.0085 | 6.6729
-0.5 | 0.1622 | 0.01288 | -0.007 | 12.5932
0 | 0.2149 | 0.01129 | -0.0058 | 19.0345
0.5 | 0.2679 | 0.0109 | -0.005 | 24.578
1 | 0.3194 | 0.01043 | -0.004 | 30.6232
1.5 | 0.3719 | 0.01007 | -0.0032 | 36.9315
2 | 0.4248 | 0.00989 | -0.0025 | 42.9525
2.5 | 0.5691 | 0.00818 | -0.022 | 69.5721
3 | 0.6189 | 0.00837 | -0.0209 | 73.9427
3.5 | 0.6691 | 0.0085 | -0.0198 | 78.7176
4 | 0.719 | 0.0087 | -0.0187 | 82.6437
4.5 | 0.7686 | 0.00897 | -0.0176 | 85.6856
5 | 0.8186 | 0.00915 | -0.0166 | 89.4645
5.5 | 0.8682 | 0.00943 | -0.0156 | 92.0679
6 | 0.9174 | 0.00976 | -0.0145 | 93.9959
6.5 | 0.9669 | 0.01003 | -0.0135 | 96.4008
7 | 1.0158 | 0.01031 | -0.0124 | 98.5257
7.5 | 1.0645 | 0.01055 | -0.0114 | 100.9005
8 | 1.1119 | 0.01103 | -0.0103 | 100.8069
8.5 | 1.1555 | 0.01203 | -0.0089 | 96.0515
9 | 1.1715 | 0.01636 | -0.005 | 71.6076
9.5 | 1.2032 | 0.01846 | -0.0022 | 65.1788
10 | 1.2248 | 0.02115 | 0.0014 | 57.9102
10.5 | 1.2434 | 0.02361 | 0.005 | 52.6641
11 | 1.2407 | 0.0268 | 0.0102 | 46.2948
11.5 | 1.2358 | 0.03205 | 0.0102 | 38.5585
12 | 1.2299 | 0.03865 | 0.0085 | 31.8215
12.5 | 1.2191 | 0.04562 | 0.0074 | 26.7229
13 | 1.2008 | 0.05243 | 0.0092 | 22.9029
13.5 | 1.2049 | 0.0582 | 0.007 | 20.7027
14 | 1.2031 | 0.0641 | 0.0067 | 18.7691
14.5 | 1.1995 | 0.0706 | 0.006 | 16.9901
15 | 1.1929 | 0.07811 | 0.004 | 15.2721
15.5 | 1.1791 | 0.08714 | 0.0017 | 13.5311

## 27. Re 500k Mach 0.10 (1)
BIGFOIL.COM POLAR EXPORT
NACA35107
NACA35107 |  |  |  | Cl Max: | 1.095 | at alpha= | 9.5 | deg
JavaFoil+Calcfoil stall+Eppler ext transition |  |  |  | L/D Max: | 91.553 | at alpha= | 7.5 | deg
Re: | 500000 |  |  | Cd Min: | 0.00704 | at alpha= | 0 | deg
Mach: | 0.1 |  |  | Cl=0 at alpha= | -1.6 | deg
|  |  |  | @ Cl=0.1, Cd= | 0.031458
|  |  |  | @ Cl=0.4, Cd= | 0.012081
|  |  |  | @ Cl=0.6, Cd= | 0.0094176
alpha (deg) | Cl | Cd | Cm | Cl/Cd
-12.5 | -0.204 | 0.11643 | 0 | -1.754
-12 | -0.218 | 0.11041 | 0 | -1.971
-11.5 | -0.231 | 0.1019 | 0 | -2.271
-11 | -0.244 | 0.10301 | 0 | -2.365
-10.5 | -0.255 | 0.09487 | 0 | -2.691
-10 | -0.266 | 0.08858 | 0.001 | -3.007
-9.5 | -0.276 | 0.08351 | 0.001 | -3.311
-9 | -0.285 | 0.07688 | 0.001 | -3.708
-8.5 | -0.292 | 0.07252 | 0.001 | -4.023
-8 | -0.296 | 0.07223 | 0.001 | -4.098
-7.5 | -0.297 | 0.06678 | 0.001 | -4.452
-7 | -0.295 | 0.06176 | 0.001 | -4.778
-6.5 | -0.289 | 0.05754 | 0.001 | -5.021
-6 | -0.278 | 0.05421 | 0.001 | -5.135
-5.5 | -0.263 | 0.05137 | 0.001 | -5.123
-5 | -0.243 | 0.04818 | 0.001 | -5.047
-4.5 | -0.218 | 0.04433 | 0.001 | -4.928
-4 | -0.189 | 0.04161 | 0.001 | -4.546
-3.5 | -0.156 | 0.03923 | 0.001 | -3.968
-3 | -0.119 | 0.03719 | 0.001 | -3.188
-2.5 | -0.078 | 0.0354 | 0.001 | -2.214
-2 | -0.036 | 0.03403 | 0.001 | -1.048
-1.5 | 0.009 | 0.03294 | 0.001 | 0.271
-1 | 0.055 | 0.03209 | 0.001 | 1.706
-0.5 | 0.102 | 0.03143 | 0.001 | 3.23
0 | 0.185 | 0.00704 | 0.001 | 26.289
0.5 | 0.244 | 0.01238 | 0.002 | 19.726
1 | 0.303 | 0.01225 | 0.002 | 24.761
1.5 | 0.362 | 0.01212 | 0.001 | 29.848
2 | 0.42 | 0.01206 | 0.001 | 34.809
2.5 | 0.478 | 0.01265 | 0.001 | 37.798
3 | 0.536 | 0.00899 | 0.001 | 59.625
3.5 | 0.594 | 0.00934 | 0.001 | 63.616
4 | 0.652 | 0.01009 | 0 | 64.567
4.5 | 0.709 | 0.01108 | 0 | 64.029
5 | 0.767 | 0.01083 | 0 | 70.802
5.5 | 0.824 | 0.01048 | 0 | 78.681
6 | 0.881 | 0.01066 | -0.001 | 82.628
6.5 | 0.935 | 0.01077 | -0.001 | 86.812
7 | 0.986 | 0.01079 | -0.001 | 91.444
7.5 | 1.034 | 0.01129 | -0.002 | 91.553
8 | 1.034 | 0.01753 | -0.002 | 59.011
8.5 | 1.06 | 0.01955 | -0.002 | 54.194
9 | 1.08 | 0.02186 | -0.003 | 49.421
9.5 | 1.095 | 0.02444 | -0.003 | 44.791
10 | 0.955 | 0.06278 | -0.001 | 15.209
10.5 | 0.962 | 0.06713 | -0.001 | 14.335
11 | 0.959 | 0.07213 | -0.001 | 13.288
11.5 | 0.947 | 0.07764 | -0.001 | 12.193
12 | 0.927 | 0.08377 | -0.001 | 11.07
12.5 | 0.901 | 0.08924 | -0.001 | 10.098
13 | 0.869 | 0.09688 | -0.002 | 8.968
13.5 | 0.832 | 0.10297 | -0.002 | 8.078
14 | 0.791 | 0.10895 | -0.002 | 7.259
14.5 | 0.748 | 0.11792 | -0.002 | 6.339

## 28. Re 500k Mach 0.10 (2)
BIGFOIL.COM POLAR EXPORT
NACA35107
NACA35107 |  |  |  | Cl Max: | 1.2425 | at alpha= | 10.5 | deg
XFOIL ncrit=9 |  |  |  | L/D Max: | 100.747 | at alpha= | 8 | deg
Re: | 500000 |  |  | Cd Min: | 0.09124 | at alpha= | 15.5 | deg
Mach: | 0.1 |  |  | Cl=0 at alpha= | -99 | deg
|  |  |  | @ Cl=0.1, Cd= | 0.017475
|  |  |  | @ Cl=0.4, Cd= | 0.010008
|  |  |  | @ Cl=0.6, Cd= | 0.008298
alpha (deg) | Cl | Cd | Cm | Cl/Cd
-1.5 | 0.0549 | 0.02162 | -0.0115 | 2.5393
-1 | 0.1081 | 0.01673 | -0.0089 | 6.4614
-0.5 | 0.1632 | 0.01297 | -0.0071 | 12.5829
0 | 0.2165 | 0.01136 | -0.0059 | 19.0581
0.5 | 0.2698 | 0.01093 | -0.0051 | 24.6844
1 | 0.3215 | 0.01043 | -0.004 | 30.8245
1.5 | 0.3743 | 0.0101 | -0.0032 | 37.0594
2 | 0.4275 | 0.00991 | -0.0026 | 43.1382
2.5 | 0.5726 | 0.0082 | -0.0221 | 69.8293
3 | 0.6229 | 0.00838 | -0.021 | 74.3317
3.5 | 0.6732 | 0.00854 | -0.0199 | 78.829
4 | 0.7236 | 0.00874 | -0.0188 | 82.7918
4.5 | 0.7735 | 0.00899 | -0.0177 | 86.04
5 | 0.8238 | 0.00921 | -0.0166 | 89.4463
5.5 | 0.8738 | 0.00947 | -0.0155 | 92.2703
6 | 0.9234 | 0.0098 | -0.0144 | 94.2245
6.5 | 0.973 | 0.01011 | -0.0133 | 96.2413
7 | 1.0222 | 0.01041 | -0.0122 | 98.194
7.5 | 1.0713 | 0.01064 | -0.0112 | 100.6861
8 | 1.1193 | 0.01111 | -0.01 | 100.7471
8.5 | 1.1616 | 0.01232 | -0.0084 | 94.2857
9 | 1.1774 | 0.01664 | -0.0044 | 70.7572
9.5 | 1.2084 | 0.0188 | -0.0014 | 64.2766
10 | 1.2246 | 0.02189 | 0.0027 | 55.9434
10.5 | 1.2425 | 0.02428 | 0.0064 | 51.1738
11 | 1.2338 | 0.02809 | 0.0108 | 43.9231
11.5 | 1.2296 | 0.03402 | 0.0097 | 36.1434
12 | 1.2228 | 0.04077 | 0.0081 | 29.9926
12.5 | 1.2124 | 0.04767 | 0.0071 | 25.4332
13 | 1.1944 | 0.05435 | 0.0091 | 21.9761
13.5 | 1.197 | 0.06039 | 0.0068 | 19.8212
14 | 1.1943 | 0.0665 | 0.0065 | 17.9594
14.5 | 1.1896 | 0.07341 | 0.0054 | 16.2049
15 | 1.181 | 0.08148 | 0.0031 | 14.4944
15.5 | 1.1645 | 0.09124 | 0.0001 | 12.763

## 29. Re 500k Mach 0.25 (1)
BIGFOIL.COM POLAR EXPORT
NACA35107
NACA35107 |  |  |  | Cl Max: | 1.081 | at alpha= | 9 | deg
JavaFoil+Calcfoil stall+Eppler ext transition |  |  |  | L/D Max: | 95.328 | at alpha= | 7.5 | deg
Re: | 500000 |  |  | Cd Min: | 0.00717 | at alpha= | 0 | deg
Mach: | 0.25 |  |  | Cl=0 at alpha= | -1.6 | deg
|  |  |  | @ Cl=0.1, Cd= | 0.031747
|  |  |  | @ Cl=0.4, Cd= | 0.012266
|  |  |  | @ Cl=0.6, Cd= | 0.12258
alpha (deg) | Cl | Cd | Cm | Cl/Cd
-11 | -0.052 | 0.10337 | 0 | -0.507
-10.5 | -0.05 | 0.09329 | 0.001 | -0.532
-10 | -0.047 | 0.09013 | 0.001 | -0.52
-9.5 | -0.044 | 0.08364 | 0.001 | -0.528
-9 | -0.072 | 0.077 | 0.001 | -0.934
-8.5 | -0.127 | 0.07854 | 0.001 | -1.617
-8 | -0.162 | 0.07381 | 0.001 | -2.195
-7.5 | -0.19 | 0.06745 | 0.001 | -2.812
-7 | -0.211 | 0.06187 | 0.001 | -3.407
-6.5 | -0.225 | 0.06394 | 0.001 | -3.522
-6 | -0.232 | 0.0588 | 0.001 | -3.951
-5.5 | -0.232 | 0.05455 | 0.001 | -4.248
-5 | -0.223 | 0.05053 | 0.001 | -4.418
-4.5 | -0.207 | 0.0467 | 0.001 | -4.433
-4 | -0.184 | 0.04324 | 0.001 | -4.248
-3.5 | -0.154 | 0.04099 | 0.001 | -3.755
-3 | -0.119 | 0.03823 | 0.001 | -3.107
-2.5 | -0.079 | 0.03607 | 0.001 | -2.197
-2 | -0.036 | 0.03456 | 0.001 | -1.05
-1.5 | 0.009 | 0.03329 | 0.001 | 0.274
-1 | 0.056 | 0.03238 | 0.001 | 1.731
-0.5 | 0.104 | 0.03169 | 0.001 | 3.283
0 | 0.19 | 0.00717 | 0.001 | 26.516
0.5 | 0.251 | 0.01256 | 0.002 | 19.965
1 | 0.312 | 0.01244 | 0.002 | 25.05
1.5 | 0.372 | 0.01229 | 0.001 | 30.25
2 | 0.431 | 0.01224 | 0.001 | 35.253
2.5 | 0.491 | 0.01286 | 0.001 | 38.196
3 | 0.551 | 0.00921 | 0.001 | 59.787
3.5 | 0.61 | 0.00944 | 0.001 | 64.658
4 | 0.669 | 0.01042 | 0 | 64.247
4.5 | 0.729 | 0.0114 | 0 | 63.91
5 | 0.788 | 0.01089 | 0 | 72.345
5.5 | 0.846 | 0.01085 | 0 | 78.02
6 | 0.905 | 0.01102 | -0.001 | 82.075
6.5 | 0.96 | 0.01115 | -0.001 | 86.088
7 | 1.01 | 0.01128 | -0.001 | 89.559
7.5 | 1.056 | 0.01108 | -0.002 | 95.328
8 | 1.044 | 0.0194 | -0.002 | 53.829
8.5 | 1.066 | 0.02181 | -0.002 | 48.884
9 | 1.081 | 0.02445 | -0.003 | 44.201
9.5 | 0.943 | 0.05953 | -0.001 | 15.845
10 | 0.945 | 0.06424 | -0.001 | 14.716
10.5 | 0.938 | 0.06957 | -0.001 | 13.48
11 | 0.913 | 0.07546 | -0.001 | 12.092
11.5 | 0.873 | 0.08226 | -0.001 | 10.613
12 | 0.82 | 0.08949 | -0.001 | 9.161
12.5 | 0.754 | 0.09592 | -0.002 | 7.862
13 | 0.677 | 0.10294 | -0.002 | 6.581
13.5 | 0.592 | 0.11154 | -0.002 | 5.308
14 | 0.5 | 0.12258 | -0.002 | 4.075

## 30. Re 500k Mach 0.25 (2)
BIGFOIL.COM POLAR EXPORT
NACA35107
NACA35107 |  |  |  | Cl Max: | 1.2306 | at alpha= | 9.5 | deg
XFOIL ncrit=9 |  |  |  | L/D Max: | 100.28 | at alpha= | 7.5 | deg
Re: | 500000 |  |  | Cd Min: | 0.25926 | at alpha= | -20 | deg
Mach: | 0.25 |  |  | Cl=0 at alpha= | -2.0961 | deg
|  |  |  | @ Cl=0.1, Cd= | 0.01904
|  |  |  | @ Cl=0.4, Cd= | 0.01022
|  |  |  | @ Cl=0.6, Cd= | 0.0084192
alpha (deg) | Cl | Cd | Cm | Cl/Cd
-20 | -0.7865 | 0.25926 | 0.0917 | -3.0336
-19.5 | -0.7679 | 0.25303 | 0.0873 | -3.0348
-18.5 | -0.7316 | 0.23894 | 0.0794 | -3.0619
-18 | -0.7139 | 0.23226 | 0.0757 | -3.0737
-17.5 | -0.6956 | 0.22578 | 0.0718 | -3.0809
-17 | -0.6771 | 0.21928 | 0.068 | -3.0878
-16.5 | -0.6587 | 0.21262 | 0.0642 | -3.098
-16 | -0.6403 | 0.20581 | 0.0605 | -3.1111
-15.5 | -0.622 | 0.199 | 0.0568 | -3.1256
-15 | -0.6035 | 0.19216 | 0.0531 | -3.1406
-14.5 | -0.5858 | 0.1855 | 0.0493 | -3.158
-14 | -0.569 | 0.17885 | 0.0456 | -3.1814
-13.5 | -0.5538 | 0.17232 | 0.0416 | -3.2138
-13 | -0.5388 | 0.16453 | 0.0383 | -3.2748
-12.5 | -0.5224 | 0.15683 | 0.0358 | -3.331
-12 | -0.5074 | 0.14979 | 0.0332 | -3.3874
-11.5 | -0.4926 | 0.14293 | 0.0303 | -3.4464
-11 | -0.4781 | 0.1361 | 0.0273 | -3.5129
-10.5 | -0.4631 | 0.12935 | 0.0241 | -3.5802
-10 | -0.4499 | 0.12327 | 0.0201 | -3.6497
-9.5 | -0.4383 | 0.11704 | 0.0165 | -3.7449
-9 | -0.4278 | 0.11077 | 0.0129 | -3.8621
-8.5 | -0.4184 | 0.10459 | 0.0091 | -4.0004
-8 | -0.4061 | 0.0964 | 0.0076 | -4.2127
-7.5 | -0.3953 | 0.08975 | 0.0059 | -4.4045
-7 | -0.3708 | 0.08247 | -0.0019 | -4.4962
-6.5 | -0.3627 | 0.0773 | -0.0034 | -4.6921
-6 | -0.3432 | 0.0713 | -0.0067 | -4.8135
-5.5 | -0.3149 | 0.065 | -0.0102 | -4.8446
-5 | -0.2678 | 0.05939 | -0.015 | -4.5092
-4.5 | -0.2359 | 0.05134 | -0.0163 | -4.5949
-4 | -0.1983 | 0.04633 | -0.0167 | -4.2802
-3.5 | -0.1432 | 0.04165 | -0.0172 | -3.4382
-3 | -0.0884 | 0.03721 | -0.0165 | -2.3757
-1.5 | 0.0583 | 0.02242 | -0.0122 | 2.6004
-0.5 | 0.1692 | 0.01343 | -0.0077 | 12.5987
0 | 0.2252 | 0.01195 | -0.0066 | 18.8452
0.5 | 0.2796 | 0.01112 | -0.0055 | 25.1439
1 | 0.3332 | 0.01054 | -0.0043 | 31.6129
1.5 | 0.3874 | 0.01025 | -0.0034 | 37.7951
2 | 0.4423 | 0.01012 | -0.0027 | 43.7055
2.5 | 0.5923 | 0.0084 | -0.0227 | 70.5119
3 | 0.6445 | 0.00853 | -0.0215 | 75.5569
3.5 | 0.6965 | 0.00875 | -0.0203 | 79.6
4 | 0.7484 | 0.00898 | -0.019 | 83.3408
4.5 | 0.8006 | 0.00919 | -0.0178 | 87.1164
5 | 0.8524 | 0.00949 | -0.0166 | 89.8209
5.5 | 0.904 | 0.00982 | -0.0153 | 92.057
6 | 0.9561 | 0.01009 | -0.014 | 94.7572
6.5 | 1.0078 | 0.01046 | -0.0127 | 96.348
7 | 1.0593 | 0.01073 | -0.0113 | 98.7232
7.5 | 1.1101 | 0.01107 | -0.0098 | 100.28
8 | 1.1588 | 0.01176 | -0.0082 | 98.5374
8.5 | 1.1802 | 0.01552 | -0.0045 | 76.0438
9 | 1.2039 | 0.01864 | -0.0004 | 64.5869
9.5 | 1.2306 | 0.02095 | 0.0033 | 58.7399
10 | 1.2238 | 0.025 | 0.0092 | 48.952
10.5 | 1.2155 | 0.03009 | 0.0106 | 40.3955
11 | 1.2049 | 0.03751 | 0.0086 | 32.1221
11.5 | 1.1953 | 0.04457 | 0.0073 | 26.8185
12 | 1.1853 | 0.05146 | 0.0065 | 23.0334
12.5 | 1.1767 | 0.05811 | 0.006 | 20.2495
13 | 1.1679 | 0.06479 | 0.0056 | 18.0259
13.5 | 1.1556 | 0.07207 | 0.0057 | 16.0344
14 | 1.1492 | 0.08008 | 0.0032 | 14.3506
14.5 | 1.1366 | 0.08929 | 0.0002 | 12.7293

## 31. Re 500k Mach 0.50 (1)
BIGFOIL.COM POLAR EXPORT
NACA35107
NACA35107 |  |  |  | Cl Max: | 1.164 | at alpha= | 20 | deg
JavaFoil+Calcfoil stall+Eppler ext transition |  |  |  | L/D Max: | 88.988 | at alpha= | 5.5 | deg
Re: | 500000 |  |  | Cd Min: | 0.00778 | at alpha= | 0.5 | deg
Mach: | 0.5 |  |  | Cl=0 at alpha= | -1.6087 | deg
|  |  |  | @ Cl=0.1, Cd= | 0.033221
|  |  |  | @ Cl=0.4, Cd= | 0.013173
|  |  |  | @ Cl=0.6, Cd= | 0.010217
alpha (deg) | Cl | Cd | Cm | Cl/Cd
-20 | -0.945 | 0.22293 | -0.003 | -4.238
-19.5 | -0.92 | 0.21785 | -0.003 | -4.225
-19 | -0.896 | 0.21289 | -0.002 | -4.209
-18.5 | -0.87 | 0.20414 | -0.002 | -4.262
-18 | -0.846 | 0.20215 | -0.002 | -4.183
-17.5 | -0.821 | 0.19756 | -0.002 | -4.155
-17 | -0.796 | 0.18608 | -0.001 | -4.278
-16.5 | -0.77 | 0.18287 | -0.001 | -4.212
-16 | -0.745 | 0.17833 | -0.001 | -4.179
-15.5 | -0.72 | 0.17688 | -0.001 | -4.072
-15 | -0.695 | 0.16612 | -0.001 | -4.185
-14.5 | -0.669 | 0.16191 | 0 | -4.134
-14 | -0.644 | 0.15876 | 0 | -4.057
-13.5 | -0.619 | 0.15509 | 0 | -3.99
-13 | -0.594 | 0.14747 | 0 | -4.025
-12.5 | -0.567 | 0.14304 | 0 | -3.967
-12 | -0.542 | 0.13501 | 0 | -4.015
-11.5 | -0.517 | 0.13152 | 0.001 | -3.927
-11 | -0.491 | 0.1282 | 0.001 | -3.83
-10.5 | -0.465 | 0.12327 | 0.001 | -3.771
-10 | -0.439 | 0.11968 | 0.001 | -3.67
-9.5 | -0.413 | 0.11683 | 0.001 | -3.539
-9 | -0.387 | 0.11104 | 0.001 | -3.488
-8.5 | -0.362 | 0.10791 | 0.001 | -3.35
-8 | -0.336 | 0.10492 | 0.001 | -3.199
-7.5 | -0.309 | 0.07817 | 0.001 | -3.959
-7 | -0.283 | 0.06338 | 0.001 | -4.473
-6.5 | -0.257 | 0.14707 | 0.001 | -1.751
-6 | -0.231 | 0.0652 | 0.001 | -3.546
-5.5 | -0.205 | 0.05378 | 0.001 | -3.814
-5 | -0.179 | 0.04764 | 0.001 | -3.756
-4.5 | -0.153 | 0.05246 | 0.001 | -2.91
-4 | -0.126 | 0.04469 | 0.001 | -2.83
-3.5 | -0.1 | 0.04925 | 0.001 | -2.033
-3 | -0.074 | 0.04337 | 0.001 | -1.703
-2.5 | -0.048 | 0.04225 | 0.001 | -1.125
-2 | -0.036 | 0.03836 | 0.001 | -0.932
-1.5 | 0.01 | 0.03576 | 0.001 | 0.269
-1 | 0.061 | 0.03408 | 0.001 | 1.786
-0.5 | 0.115 | 0.03289 | 0.001 | 3.484
0 | 0.211 | 0.00779 | 0.001 | 27.105
0.5 | 0.28 | 0.00778 | 0.001 | 35.913
1 | 0.348 | 0.01322 | 0.002 | 26.305
1.5 | 0.415 | 0.01316 | 0.002 | 31.541
2 | 0.482 | 0.0125 | 0.001 | 38.527
2.5 | 0.548 | 0.01251 | 0.001 | 43.804
3 | 0.614 | 0.0096 | 0.001 | 63.98
3.5 | 0.681 | 0.00999 | 0.001 | 68.153
4 | 0.746 | 0.0104 | 0 | 71.745
4.5 | 0.812 | 0.01047 | 0 | 77.563
5 | 0.877 | 0.01068 | 0 | 82.064
5.5 | 0.941 | 0.01057 | 0 | 88.988
6 | 1.001 | 0.01149 | -0.001 | 87.093
6.5 | 1.049 | 0.01233 | -0.001 | 85.025
7 | 1.082 | 0.01367 | -0.001 | 79.142
7.5 | 1.058 | 0.02604 | -0.002 | 40.633
8 | 1.054 | 0.02967 | -0.002 | 35.52
8.5 | 0.872 | 0.05795 | -0.001 | 15.046
9 | 0.563 | 0.06461 | -0.001 | 8.714
9.5 | 0.59 | 0.06758 | -0.001 | 8.729
10 | 0.616 | 0.09112 | -0.001 | 6.765
10.5 | 0.643 | 0.0895 | -0.002 | 7.188
11 | 0.67 | 0.08952 | -0.002 | 7.488
11.5 | 0.697 | 0.12328 | -0.002 | 5.656
12 | 0.724 | 0.13108 | -0.003 | 5.526
12.5 | 0.751 | 0.13453 | -0.003 | 5.581
13 | 0.778 | 0.14232 | -0.003 | 5.467
13.5 | 0.805 | 0.14984 | -0.004 | 5.375
14 | 0.833 | 0.15729 | -0.004 | 5.295
14.5 | 0.859 | 0.16132 | -0.004 | 5.327
15 | 0.887 | 0.16803 | -0.005 | 5.278
15.5 | 0.915 | 0.17406 | -0.005 | 5.255
16 | 0.943 | 0.18631 | -0.006 | 5.059
16.5 | 0.969 | 0.1921 | -0.006 | 5.045
17 | 0.997 | 0.1964 | -0.007 | 5.076
17.5 | 1.025 | 0.20731 | -0.007 | 4.945
18 | 1.053 | 0.20855 | -0.008 | 5.051
18.5 | 1.08 | 0.21883 | -0.008 | 4.937
19 | 1.108 | 0.22475 | -0.009 | 4.932
19.5 | 1.137 | 0.23415 | -0.009 | 4.856
20 | 1.164 | 0.23718 | -0.01 | 4.906

## 32. Re 500k Mach 0.50 (2)
BIGFOIL.COM POLAR EXPORT
NACA35107
NACA35107 |  |  |  | Cl Max: | 1.2791 | at alpha= | 7.5 | deg
XFOIL ncrit=9 |  |  |  | L/D Max: | 95.605 | at alpha= | 7 | deg
Re: | 500000 |  |  | Cd Min: | 0.27455 | at alpha= | -19.5 | deg
Mach: | 0.5 |  |  | Cl=0 at alpha= | -2.1126 | deg
|  |  |  | @ Cl=0.1, Cd= | 0.024362
|  |  |  | @ Cl=0.4, Cd= | 0.011241
|  |  |  | @ Cl=0.6, Cd= | 0.010125
alpha (deg) | Cl | Cd | Cm | Cl/Cd
-19.5 | -0.8435 | 0.27455 | 0.1038 | -3.0723
-19 | -0.8218 | 0.26587 | 0.0994 | -3.091
-18.5 | -0.7994 | 0.25812 | 0.0946 | -3.097
-18 | -0.7766 | 0.25035 | 0.0898 | -3.1021
-17.5 | -0.7536 | 0.2425 | 0.0851 | -3.1076
-17 | -0.7305 | 0.2347 | 0.0805 | -3.1125
-16.5 | -0.7069 | 0.22692 | 0.0758 | -3.1152
-16 | -0.6837 | 0.21933 | 0.0711 | -3.1172
-15.5 | -0.6611 | 0.21191 | 0.0664 | -3.1197
-15 | -0.639 | 0.20459 | 0.0617 | -3.1233
-13.5 | -0.5747 | 0.18024 | 0.05 | -3.1885
-13 | -0.5543 | 0.17258 | 0.0463 | -3.2118
-12.5 | -0.5339 | 0.16516 | 0.0426 | -3.2326
-12 | -0.5142 | 0.15769 | 0.0389 | -3.2608
-11.5 | -0.4946 | 0.1501 | 0.0352 | -3.2951
-11 | -0.4756 | 0.14358 | 0.0306 | -3.3124
-10.5 | -0.4602 | 0.1373 | 0.026 | -3.3518
-9.5 | -0.4238 | 0.12087 | 0.0208 | -3.5062
-9 | -0.4071 | 0.11369 | 0.0181 | -3.5808
-8.5 | -0.3906 | 0.10693 | 0.0152 | -3.6529
-8 | -0.3618 | 0.09961 | 0.0084 | -3.6322
-7.5 | -0.3496 | 0.09384 | 0.0065 | -3.7255
-7 | -0.3367 | 0.08788 | 0.0038 | -3.8314
-6.5 | -0.3278 | 0.08274 | -0.0004 | -3.9618
-6 | -0.3176 | 0.07757 | -0.0054 | -4.0944
-5.5 | -0.2936 | 0.07154 | -0.0105 | -4.104
-5 | -0.2707 | 0.06346 | -0.012 | -4.2657
-4.5 | -0.2406 | 0.05702 | -0.0138 | -4.2196
-4 | -0.1944 | 0.05158 | -0.0168 | -3.7689
-3.5 | -0.1359 | 0.04693 | -0.0191 | -2.8958
-3 | -0.0915 | 0.03983 | -0.0194 | -2.2973
-2.5 | -0.0447 | 0.03451 | -0.0188 | -1.2953
-2 | 0.013 | 0.03028 | -0.0177 | 0.42933
-1.5 | 0.077 | 0.02582 | -0.0155 | 2.9822
0 | 0.2614 | 0.01413 | -0.009 | 18.4996
0.5 | 0.3251 | 0.01203 | -0.0075 | 27.0241
1 | 0.3862 | 0.01132 | -0.0058 | 34.1166
1.5 | 0.4475 | 0.01097 | -0.0043 | 40.7931
2 | 0.5101 | 0.01082 | -0.0031 | 47.1442
2.5 | 0.5677 | 0.01028 | -0.0015 | 55.2237
3 | 0.7424 | 0.00944 | -0.0233 | 78.6441
3.5 | 0.802 | 0.00977 | -0.0215 | 82.088
4 | 0.8623 | 0.01006 | -0.0197 | 85.7157
4.5 | 0.9224 | 0.01046 | -0.0177 | 88.1836
5 | 0.9824 | 0.01091 | -0.0155 | 90.0458
5.5 | 1.0429 | 0.01137 | -0.0131 | 91.7238
6 | 1.1034 | 0.01191 | -0.0106 | 92.6448
6.5 | 1.1637 | 0.01253 | -0.0077 | 92.8731
7 | 1.2247 | 0.01281 | -0.0045 | 95.605
7.5 | 1.2791 | 0.01383 | -0.0008 | 92.4873
8 | 1.2658 | 0.01969 | 0.0062 | 64.2864
8.5 | 1.2508 | 0.02467 | 0.0121 | 50.7013
9 | 1.2241 | 0.03359 | 0.0096 | 36.4424
9.5 | 1.1918 | 0.04281 | 0.0078 | 27.8393
10 | 1.1552 | 0.05239 | 0.0057 | 22.05
10.5 | 1.1312 | 0.061 | 0.0041 | 18.5443
11 | 1.116 | 0.06918 | 0.0025 | 16.1318
11.5 | 1.1077 | 0.07693 | 0.0013 | 14.3988
12 | 1.101 | 0.08486 | 0 | 12.9743
12.5 | 1.0898 | 0.09394 | -0.0026 | 11.601

## 33. Re 750k Mach 0.00 (1)
BIGFOIL.COM POLAR EXPORT
NACA35107
NACA35107 |  |  |  | Cl Max: | 1.116 | at alpha= | 10.5 | deg
JavaFoil+Calcfoil stall+Eppler ext transition |  |  |  | L/D Max: | 105.712 | at alpha= | 7.5 | deg
Re: | 750000 |  |  | Cd Min: | 0.00817 | at alpha= | 3 | deg
Mach: | 0 |  |  | Cl=0 at alpha= | -1.6 | deg
|  |  |  | @ Cl=0.1, Cd= | 0.029769
|  |  |  | @ Cl=0.4, Cd= | 0.011591
|  |  |  | @ Cl=0.6, Cd= | 0.0088641
alpha (deg) | Cl | Cd | Cm | Cl/Cd
-13 | -0.227 | 0.11338 | 0 | -2.001
-12.5 | -0.239 | 0.10557 | 0 | -2.26
-12 | -0.251 | 0.10127 | 0 | -2.474
-11.5 | -0.262 | 0.09389 | 0 | -2.795
-11 | -0.273 | 0.08905 | 0 | -3.063
-10.5 | -0.282 | 0.08409 | 0.001 | -3.358
-10 | -0.291 | 0.07843 | 0.001 | -3.712
-9.5 | -0.299 | 0.07788 | 0.001 | -3.836
-9 | -0.305 | 0.07228 | 0.001 | -4.217
-8.5 | -0.309 | 0.06743 | 0.001 | -4.58
-8 | -0.31 | 0.06274 | 0.001 | -4.949
-7.5 | -0.309 | 0.05877 | 0.001 | -5.261
-7 | -0.305 | 0.05748 | 0.001 | -5.298
-6.5 | -0.296 | 0.05414 | 0.001 | -5.472
-6 | -0.284 | 0.05114 | 0.001 | -5.548
-5.5 | -0.267 | 0.04781 | 0.001 | -5.581
-5 | -0.245 | 0.0444 | 0.001 | -5.528
-4.5 | -0.22 | 0.04184 | 0.001 | -5.25
-4 | -0.19 | 0.0395 | 0.001 | -4.802
-3.5 | -0.156 | 0.03765 | 0.001 | -4.137
-3 | -0.118 | 0.03577 | 0.001 | -3.311
-2.5 | -0.078 | 0.03421 | 0.001 | -2.285
-2 | -0.036 | 0.03298 | 0.001 | -1.078
-1.5 | 0.009 | 0.03197 | 0.001 | 0.278
-1 | 0.055 | 0.0311 | 0.001 | 1.755
-0.5 | 0.102 | 0.02971 | 0.001 | 3.42
0 | 0.184 | 0.01154 | 0.002 | 15.974
0.5 | 0.243 | 0.01141 | 0.002 | 21.295
1 | 0.302 | 0.01126 | 0.002 | 26.804
1.5 | 0.36 | 0.01115 | 0.001 | 32.279
2 | 0.418 | 0.01179 | 0.001 | 35.43
2.5 | 0.476 | 0.01158 | 0.001 | 41.077
3 | 0.533 | 0.00817 | 0.001 | 65.305
3.5 | 0.591 | 0.00883 | 0.001 | 66.945
4 | 0.649 | 0.00905 | 0 | 71.634
4.5 | 0.706 | 0.00991 | 0 | 71.213
5 | 0.763 | 0.00968 | 0 | 78.862
5.5 | 0.82 | 0.00952 | 0 | 86.154
6 | 0.877 | 0.00958 | -0.001 | 91.557
6.5 | 0.931 | 0.00954 | -0.001 | 97.569
7 | 0.982 | 0.00953 | -0.001 | 103.039
7.5 | 1.03 | 0.00975 | -0.002 | 105.712
8 | 1.042 | 0.01537 | -0.002 | 67.804
8.5 | 1.068 | 0.01708 | -0.002 | 62.497
9 | 1.088 | 0.01912 | -0.003 | 56.918
9.5 | 1.104 | 0.0214 | -0.003 | 51.571
10 | 1.113 | 0.02404 | -0.003 | 46.288
10.5 | 1.116 | 0.02651 | -0.004 | 42.111
11 | 0.964 | 0.07002 | -0.001 | 13.769
11.5 | 0.955 | 0.07492 | -0.001 | 12.751
12 | 0.94 | 0.08012 | -0.001 | 11.729
12.5 | 0.918 | 0.08595 | -0.002 | 10.679
13 | 0.89 | 0.09176 | -0.002 | 9.704
13.5 | 0.859 | 0.09823 | -0.002 | 8.74
14 | 0.823 | 0.1039 | -0.002 | 7.92
14.5 | 0.785 | 0.11171 | -0.002 | 7.023
15 | 0.745 | 0.11787 | -0.003 | 6.319
15.5 | 0.704 | 0.12522 | -0.003 | 5.624

## 34. Re 750k Mach 0.00 (2)
BIGFOIL.COM POLAR EXPORT
NACA35107
NACA35107 |  |  |  | Cl Max: | 1.2929 | at alpha= | 11.5 | deg
XFOIL ncrit=9 |  |  |  | L/D Max: | 115.344 | at alpha= | 7 | deg
Re: | 750000 |  |  | Cd Min: | 0.10093 | at alpha= | 16.5 | deg
Mach: | 0 |  |  | Cl=0 at alpha= | -99 | deg
|  |  |  | @ Cl=0.1, Cd= | 0.00986
|  |  |  | @ Cl=0.4, Cd= | 0.0088798
|  |  |  | @ Cl=0.6, Cd= | 0.0071476
alpha (deg) | Cl | Cd | Cm | Cl/Cd
0 | 0.2119 | 0.00986 | -0.0049 | 21.4909
0.5 | 0.264 | 0.0093 | -0.0039 | 28.3871
1 | 0.3172 | 0.00905 | -0.0032 | 35.0497
1.5 | 0.3709 | 0.00895 | -0.0027 | 41.4413
2 | 0.4248 | 0.00882 | -0.0023 | 48.1633
2.5 | 0.4986 | 0.00693 | -0.0065 | 71.9481
3 | 0.6244 | 0.0072 | -0.022 | 86.7222
3.5 | 0.6746 | 0.00737 | -0.0209 | 91.5332
4 | 0.7249 | 0.00748 | -0.0199 | 96.9118
4.5 | 0.775 | 0.00767 | -0.0189 | 101.043
5 | 0.8247 | 0.0079 | -0.0179 | 104.3924
5.5 | 0.8748 | 0.00808 | -0.0169 | 108.2673
6 | 0.9244 | 0.00833 | -0.0159 | 110.9724
6.5 | 0.9736 | 0.00864 | -0.0148 | 112.6852
7 | 1.0231 | 0.00887 | -0.0139 | 115.3439
7.5 | 1.0711 | 0.00931 | -0.0128 | 115.0483
8 | 1.1175 | 0.00998 | -0.0116 | 111.9739
8.5 | 1.151 | 0.01227 | -0.0092 | 93.806
9 | 1.1792 | 0.01505 | -0.0061 | 78.3522
9.5 | 1.2155 | 0.01664 | -0.0037 | 73.0469
10 | 1.2504 | 0.01819 | -0.0014 | 68.7411
10.5 | 1.2696 | 0.02091 | 0.0025 | 60.7174
11 | 1.2906 | 0.02301 | 0.0059 | 56.0887
11.5 | 1.2929 | 0.0257 | 0.0106 | 50.3074
12 | 1.2867 | 0.03132 | 0.0101 | 41.0824
12.5 | 1.2814 | 0.03821 | 0.0076 | 33.5357
13 | 1.2551 | 0.04727 | 0.0055 | 26.5517
13.5 | 1.2384 | 0.05479 | 0.0046 | 22.6027
14 | 1.2329 | 0.06124 | 0.0035 | 20.1323
14.5 | 1.2275 | 0.06792 | 0.0021 | 18.0727
15 | 1.2235 | 0.07501 | 0 | 16.3112
15.5 | 1.2136 | 0.08268 | -0.0014 | 14.6783
16 | 1.2035 | 0.09117 | -0.0041 | 13.2006
16.5 | 1.1878 | 0.10093 | -0.0075 | 11.7686

## 35. Re 750k Mach 0.10 (1)
BIGFOIL.COM POLAR EXPORT
NACA35107
NACA35107 |  |  |  | Cl Max: | 1.111 | at alpha= | 10.5 | deg
JavaFoil+Calcfoil stall+Eppler ext transition |  |  |  | L/D Max: | 105.408 | at alpha= | 7.5 | deg
Re: | 750000 |  |  | Cd Min: | 0.00818 | at alpha= | 3 | deg
Mach: | 0.1 |  |  | Cl=0 at alpha= | -1.6 | deg
|  |  |  | @ Cl=0.1, Cd= | 0.029973
|  |  |  | @ Cl=0.4, Cd= | 0.011605
|  |  |  | @ Cl=0.6, Cd= | 0.0088997
alpha (deg) | Cl | Cd | Cm | Cl/Cd
-12.5 | -0.204 | 0.10754 | 0 | -1.9
-12 | -0.218 | 0.10268 | 0 | -2.121
-11.5 | -0.231 | 0.0956 | 0 | -2.421
-11 | -0.244 | 0.0897 | 0 | -2.717
-10.5 | -0.255 | 0.08381 | 0.001 | -3.048
-10 | -0.267 | 0.07965 | 0.001 | -3.346
-9.5 | -0.277 | 0.07504 | 0.001 | -3.686
-9 | -0.285 | 0.07294 | 0.001 | -3.91
-8.5 | -0.292 | 0.06812 | 0.001 | -4.285
-8 | -0.296 | 0.0635 | 0.001 | -4.663
-7.5 | -0.297 | 0.0588 | 0.001 | -5.058
-7 | -0.295 | 0.05618 | 0.001 | -5.254
-6.5 | -0.289 | 0.05455 | 0.001 | -5.297
-6 | -0.278 | 0.05169 | 0.001 | -5.387
-5.5 | -0.263 | 0.04859 | 0.001 | -5.418
-5 | -0.243 | 0.04475 | 0.001 | -5.435
-4.5 | -0.218 | 0.04222 | 0.001 | -5.174
-4 | -0.189 | 0.03973 | 0.001 | -4.761
-3.5 | -0.156 | 0.03766 | 0.001 | -4.134
-3 | -0.119 | 0.03578 | 0.001 | -3.314
-2.5 | -0.078 | 0.0343 | 0.001 | -2.285
-2 | -0.036 | 0.03303 | 0.001 | -1.08
-1.5 | 0.009 | 0.03203 | 0.001 | 0.279
-1 | 0.055 | 0.03116 | 0.001 | 1.759
-0.5 | 0.102 | 0.02992 | 0.001 | 3.408
0 | 0.185 | 0.01158 | 0.002 | 15.998
0.5 | 0.244 | 0.01142 | 0.002 | 21.378
1 | 0.303 | 0.0113 | 0.002 | 26.828
1.5 | 0.362 | 0.01116 | 0.001 | 32.411
2 | 0.42 | 0.01184 | 0.001 | 35.458
2.5 | 0.478 | 0.0116 | 0.001 | 41.214
3 | 0.536 | 0.00818 | 0.001 | 65.519
3.5 | 0.594 | 0.00888 | 0.001 | 66.865
4 | 0.652 | 0.00907 | 0 | 71.845
4.5 | 0.709 | 0.00996 | 0 | 71.211
5 | 0.767 | 0.00973 | 0 | 78.824
5.5 | 0.824 | 0.00957 | 0 | 86.168
6 | 0.881 | 0.00963 | -0.001 | 91.537
6.5 | 0.935 | 0.0096 | -0.001 | 97.426
7 | 0.986 | 0.00959 | -0.001 | 102.869
7.5 | 1.035 | 0.00982 | -0.002 | 105.408
8 | 1.044 | 0.01563 | -0.002 | 66.777
8.5 | 1.069 | 0.01742 | -0.002 | 61.375
9 | 1.089 | 0.01951 | -0.003 | 55.824
9.5 | 1.103 | 0.02192 | -0.003 | 50.316
10 | 1.11 | 0.02456 | -0.003 | 45.22
10.5 | 1.111 | 0.02728 | -0.004 | 40.737
11 | 0.959 | 0.07019 | -0.001 | 13.661
11.5 | 0.947 | 0.07566 | -0.001 | 12.515
12 | 0.927 | 0.08091 | -0.001 | 11.463
12.5 | 0.901 | 0.08656 | -0.002 | 10.412
13 | 0.869 | 0.09288 | -0.002 | 9.357
13.5 | 0.832 | 0.09918 | -0.002 | 8.388
14 | 0.791 | 0.10543 | -0.002 | 7.503
14.5 | 0.748 | 0.11216 | -0.002 | 6.667
15 | 0.703 | 0.11833 | -0.003 | 5.941
15.5 | 0.658 | 0.1257 | -0.003 | 5.233

## 36. Re 750k Mach 0.10 (2)
BIGFOIL.COM POLAR EXPORT
NACA35107
NACA35107 |  |  |  | Cl Max: | 1.2879 | at alpha= | 11 | deg
XFOIL ncrit=9 |  |  |  | L/D Max: | 115.179 | at alpha= | 7 | deg
Re: | 750000 |  |  | Cd Min: | 0.25391 | at alpha= | -20 | deg
Mach: | 0.1 |  |  | Cl=0 at alpha= | -2.0661 | deg
|  |  |  | @ Cl=0.1, Cd= | 0.012855
|  |  |  | @ Cl=0.4, Cd= | 0.0089057
|  |  |  | @ Cl=0.6, Cd= | 0.0071577
alpha (deg) | Cl | Cd | Cm | Cl/Cd
-20 | -0.7709 | 0.25391 | 0.0879 | -3.0361
-19.5 | -0.7534 | 0.24787 | 0.0839 | -3.0395
-19 | -0.7359 | 0.24175 | 0.08 | -3.0441
-18.5 | -0.7183 | 0.23547 | 0.0761 | -3.0505
-18 | -0.7006 | 0.22905 | 0.0723 | -3.0587
-17.5 | -0.6825 | 0.22243 | 0.0686 | -3.0684
-17 | -0.6644 | 0.21588 | 0.0648 | -3.0776
-16.5 | -0.6466 | 0.20934 | 0.061 | -3.0888
-16 | -0.6293 | 0.20284 | 0.0572 | -3.1024
-15.5 | -0.6126 | 0.19624 | 0.0535 | -3.1217
-15 | -0.5966 | 0.18954 | 0.0498 | -3.1476
-13.5 | -0.5505 | 0.16783 | 0.0405 | -3.2801
-13 | -0.5356 | 0.16119 | 0.0376 | -3.3228
-12.5 | -0.5208 | 0.15444 | 0.0345 | -3.3722
-12 | -0.5065 | 0.14767 | 0.0315 | -3.4299
-11.5 | -0.4927 | 0.14064 | 0.0286 | -3.5033
-11 | -0.4784 | 0.13383 | 0.0252 | -3.5747
-10.5 | -0.4665 | 0.12722 | 0.0216 | -3.6669
-10 | -0.4554 | 0.12061 | 0.0183 | -3.7758
-9.5 | -0.4447 | 0.11418 | 0.0149 | -3.8947
-9 | -0.434 | 0.10621 | 0.0131 | -4.0862
-8.5 | -0.4225 | 0.09991 | 0.0112 | -4.2288
-8 | -0.413 | 0.09389 | 0.0087 | -4.3988
-7.5 | -0.3897 | 0.0865 | 0.0005 | -4.5052
-7 | -0.3874 | 0.08165 | -0.001 | -4.7446
-6.5 | -0.372 | 0.0756 | -0.0044 | -4.9206
-6 | -0.3482 | 0.06917 | -0.008 | -5.034
-5.5 | -0.3101 | 0.06259 | -0.0126 | -4.9545
-5 | -0.2705 | 0.05593 | -0.015 | -4.8364
-4.5 | -0.2395 | 0.04859 | -0.0159 | -4.929
-4 | -0.1963 | 0.04373 | -0.0166 | -4.4889
-3.5 | -0.139 | 0.03902 | -0.0163 | -3.5623
-3 | -0.0956 | 0.03163 | -0.0153 | -3.0224
-2.5 | -0.0492 | 0.02807 | -0.0145 | -1.7528
-2 | 0.0075 | 0.02494 | -0.0126 | 0.30072
-1 | 0.107 | 0.01194 | -0.007 | 8.9615
-0.5 | 0.1613 | 0.01084 | -0.0061 | 14.8801
0 | 0.2134 | 0.00989 | -0.005 | 21.5774
0.5 | 0.2657 | 0.00933 | -0.004 | 28.478
1 | 0.3193 | 0.00907 | -0.0033 | 35.204
1.5 | 0.3733 | 0.00896 | -0.0027 | 41.6629
2 | 0.4274 | 0.00885 | -0.0023 | 48.2938
2.5 | 0.5008 | 0.00694 | -0.0064 | 72.1614
3 | 0.6284 | 0.00722 | -0.0221 | 87.036
3.5 | 0.6789 | 0.00738 | -0.021 | 91.9919
4 | 0.7295 | 0.00751 | -0.02 | 97.1372
4.5 | 0.7799 | 0.00769 | -0.0189 | 101.4174
5 | 0.8299 | 0.00794 | -0.0179 | 104.5214
5.5 | 0.8804 | 0.00812 | -0.0168 | 108.4236
6 | 0.9304 | 0.00837 | -0.0158 | 111.1589
6.5 | 0.9801 | 0.00867 | -0.0147 | 113.045
7 | 1.0297 | 0.00894 | -0.0137 | 115.179
7.5 | 1.078 | 0.0094 | -0.0126 | 114.6809
8 | 1.1245 | 0.01011 | -0.0113 | 111.2265
8.5 | 1.155 | 0.01281 | -0.0085 | 90.1639
9 | 1.1859 | 0.01525 | -0.0055 | 77.7639
9.5 | 1.2218 | 0.0169 | -0.003 | 72.2959
10 | 1.2548 | 0.01864 | -0.0004 | 67.3176
10.5 | 1.272 | 0.02143 | 0.0037 | 59.356
11 | 1.2879 | 0.02377 | 0.0076 | 54.1817
11.5 | 1.2839 | 0.0273 | 0.0113 | 47.0293
12 | 1.2777 | 0.03387 | 0.0093 | 37.7236
12.5 | 1.272 | 0.04083 | 0.007 | 31.1536
13 | 1.247 | 0.04963 | 0.0051 | 25.1259
13.5 | 1.228 | 0.05732 | 0.0044 | 21.4236
14 | 1.2222 | 0.06386 | 0.0032 | 19.1387
14.5 | 1.2172 | 0.0707 | 0.0017 | 17.2164
15 | 1.212 | 0.07811 | -0.0004 | 15.5166
15.5 | 1.2006 | 0.08627 | -0.0022 | 13.9168
16 | 1.1882 | 0.09535 | -0.0053 | 12.4615

## 37. Re 750k Mach 0.25 (1)
BIGFOIL.COM POLAR EXPORT
NACA35107
NACA35107 |  |  |  | Cl Max: | 1.094 | at alpha= | 9.5 | deg
JavaFoil+Calcfoil stall+Eppler ext transition |  |  |  | L/D Max: | 103.424 | at alpha= | 7.5 | deg
Re: | 750000 |  |  | Cd Min: | 0.00828 | at alpha= | 3 | deg
Mach: | 0.25 |  |  | Cl=0 at alpha= | -1.6 | deg
|  |  |  | @ Cl=0.1, Cd= | 0.030588
|  |  |  | @ Cl=0.4, Cd= | 0.011653
|  |  |  | @ Cl=0.6, Cd= | 0.11972
alpha (deg) | Cl | Cd | Cm | Cl/Cd
-11 | -0.052 | 0.08866 | 0 | -0.592
-10.5 | -0.05 | 0.08416 | 0.001 | -0.59
-10 | -0.047 | 0.07922 | 0.001 | -0.592
-9.5 | -0.044 | 0.0782 | 0.001 | -0.565
-9 | -0.072 | 0.07251 | 0.001 | -0.992
-8.5 | -0.127 | 0.06808 | 0.001 | -1.866
-8 | -0.162 | 0.06373 | 0.001 | -2.543
-7.5 | -0.19 | 0.05961 | 0.001 | -3.183
-7 | -0.211 | 0.05907 | 0.001 | -3.57
-6.5 | -0.225 | 0.05608 | 0.001 | -4.017
-6 | -0.232 | 0.05218 | 0.001 | -4.454
-5.5 | -0.232 | 0.05148 | 0.001 | -4.503
-5 | -0.223 | 0.04786 | 0.001 | -4.666
-4.5 | -0.207 | 0.0443 | 0.001 | -4.675
-4 | -0.184 | 0.0412 | 0.001 | -4.46
-3.5 | -0.154 | 0.03885 | 0.001 | -3.963
-3 | -0.119 | 0.03662 | 0.001 | -3.245
-2.5 | -0.079 | 0.0348 | 0.001 | -2.277
-2 | -0.036 | 0.03345 | 0.001 | -1.085
-1.5 | 0.009 | 0.03235 | 0.001 | 0.282
-1 | 0.056 | 0.03144 | 0.001 | 1.784
-0.5 | 0.104 | 0.03051 | 0.001 | 3.419
0 | 0.19 | 0.0117 | 0.002 | 16.248
0.5 | 0.251 | 0.01159 | 0.002 | 21.641
1 | 0.312 | 0.01144 | 0.002 | 27.227
1.5 | 0.372 | 0.01133 | 0.001 | 32.8
2 | 0.431 | 0.01201 | 0.001 | 35.908
2.5 | 0.491 | 0.01181 | 0.001 | 41.588
3 | 0.551 | 0.00828 | 0.001 | 66.511
3.5 | 0.61 | 0.00907 | 0.001 | 67.252
4 | 0.669 | 0.00931 | 0 | 71.935
4.5 | 0.729 | 0.01025 | 0 | 71.063
5 | 0.788 | 0.00982 | 0 | 80.171
5.5 | 0.846 | 0.00963 | 0 | 87.91
6 | 0.905 | 0.00992 | -0.001 | 91.218
6.5 | 0.96 | 0.00991 | -0.001 | 96.813
7 | 1.011 | 0.00997 | -0.001 | 101.449
7.5 | 1.059 | 0.01024 | -0.002 | 103.424
8 | 1.053 | 0.0173 | -0.002 | 60.877
8.5 | 1.075 | 0.0195 | -0.002 | 55.099
9 | 1.089 | 0.02199 | -0.003 | 49.507
9.5 | 1.094 | 0.02476 | -0.003 | 44.181
10 | 1.09 | 0.02735 | -0.003 | 39.854
10.5 | 0.938 | 0.06789 | -0.001 | 13.819
11 | 0.913 | 0.07289 | -0.001 | 12.522
11.5 | 0.873 | 0.07874 | -0.001 | 11.09
12 | 0.82 | 0.08506 | -0.002 | 9.64
12.5 | 0.754 | 0.09094 | -0.002 | 8.294
13 | 0.678 | 0.0987 | -0.002 | 6.866
13.5 | 0.592 | 0.10526 | -0.002 | 5.626
14 | 0.5 | 0.11233 | -0.002 | 4.449
14.5 | 0.401 | 0.11972 | -0.003 | 3.349

## 38. Re 750k Mach 0.25 (2)
BIGFOIL.COM POLAR EXPORT
NACA35107
NACA35107 |  |  |  | Cl Max: | 1.2649 | at alpha= | 10 | deg
XFOIL ncrit=9 |  |  |  | L/D Max: | 115.27 | at alpha= | 7 | deg
Re: | 750000 |  |  | Cd Min: | 0.09546 | at alpha= | 15 | deg
Mach: | 0.25 |  |  | Cl=0 at alpha= | -99 | deg
|  |  |  | @ Cl=0.1, Cd= | 0.01305
|  |  |  | @ Cl=0.4, Cd= | 0.0090206
|  |  |  | @ Cl=0.6, Cd= | 0.0077271
alpha (deg) | Cl | Cd | Cm | Cl/Cd
-1 | 0.1111 | 0.01305 | -0.0079 | 8.5134
-0.5 | 0.1674 | 0.01117 | -0.0067 | 14.9866
0 | 0.2219 | 0.01009 | -0.0056 | 21.9921
0.5 | 0.2758 | 0.0095 | -0.0044 | 29.0316
1 | 0.3313 | 0.00933 | -0.0037 | 35.5091
1.5 | 0.3865 | 0.00904 | -0.0029 | 42.7544
2 | 0.4423 | 0.00896 | -0.0024 | 49.3638
3 | 0.6444 | 0.00738 | -0.0213 | 87.3171
3.5 | 0.7026 | 0.00751 | -0.0214 | 93.5553
4 | 0.7548 | 0.0077 | -0.0203 | 98.026
4.5 | 0.807 | 0.0079 | -0.0191 | 102.1519
5 | 0.8594 | 0.0081 | -0.0179 | 106.0988
5.5 | 0.9115 | 0.00837 | -0.0166 | 108.9008
6 | 0.9634 | 0.00867 | -0.0154 | 111.1188
6.5 | 1.0156 | 0.00894 | -0.0141 | 113.6018
7 | 1.0674 | 0.00926 | -0.0128 | 115.27
7.5 | 1.1174 | 0.00982 | -0.0113 | 113.7882
8 | 1.1619 | 0.01107 | -0.0093 | 104.9593
8.5 | 1.1831 | 0.01483 | -0.0051 | 79.7775
9 | 1.2181 | 0.01678 | -0.0019 | 72.5924
9.5 | 1.2513 | 0.01866 | 0.0013 | 67.0579
10 | 1.2649 | 0.02174 | 0.006 | 58.1831
10.5 | 1.2573 | 0.02537 | 0.0117 | 49.5585
11 | 1.2495 | 0.03194 | 0.0101 | 39.1202
11.5 | 1.2405 | 0.03941 | 0.0078 | 31.4768
12 | 1.2255 | 0.04714 | 0.0062 | 25.997
12.5 | 1.2179 | 0.05408 | 0.0048 | 22.5203
13 | 1.2038 | 0.06165 | 0.0033 | 19.5264
13.5 | 1.1901 | 0.06941 | 0.0018 | 17.1459
14 | 1.1754 | 0.07741 | 0.0007 | 15.1841
14.5 | 1.1624 | 0.0861 | -0.0015 | 13.5006
15 | 1.1509 | 0.09546 | -0.005 | 12.0564

## 39. Re 750k Mach 0.50 (1)
BIGFOIL.COM POLAR EXPORT
NACA35107
NACA35107 |  |  |  | Cl Max: | 1.164 | at alpha= | 20 | deg
JavaFoil+Calcfoil stall+Eppler ext transition |  |  |  | L/D Max: | 99.242 | at alpha= | 6 | deg
Re: | 750000 |  |  | Cd Min: | 0.00709 | at alpha= | 0 | deg
Mach: | 0.5 |  |  | Cl=0 at alpha= | -1.6087 | deg
|  |  |  | @ Cl=0.1, Cd= | 0.032252
|  |  |  | @ Cl=0.4, Cd= | 0.012112
|  |  |  | @ Cl=0.6, Cd= | 0.0097409
alpha (deg) | Cl | Cd | Cm | Cl/Cd
-20 | -0.945 | 0.20691 | -0.003 | -4.567
-19.5 | -0.921 | 0.20187 | -0.003 | -4.56
-19 | -0.896 | 0.19695 | -0.002 | -4.55
-18.5 | -0.87 | 0.18863 | -0.002 | -4.613
-18 | -0.846 | 0.18544 | -0.002 | -4.56
-17.5 | -0.821 | 0.18085 | -0.002 | -4.539
-17 | -0.796 | 0.1711 | -0.001 | -4.653
-16.5 | -0.77 | 0.16705 | -0.001 | -4.611
-16 | -0.745 | 0.16259 | -0.001 | -4.584
-15.5 | -0.72 | 0.15976 | -0.001 | -4.509
-15 | -0.695 | 0.15089 | -0.001 | -4.608
-14.5 | -0.669 | 0.14592 | 0 | -4.587
-14 | -0.644 | 0.14667 | 0 | -4.392
-13.5 | -0.619 | 0.143 | 0 | -4.328
-13 | -0.594 | 0.13539 | 0 | -4.384
-12.5 | -0.568 | 0.12731 | 0 | -4.458
-12 | -0.542 | 0.12411 | 0 | -4.368
-11.5 | -0.517 | 0.12072 | 0.001 | -4.279
-11 | -0.491 | 0.11746 | 0.001 | -4.181
-10.5 | -0.465 | 0.11377 | 0.001 | -4.087
-10 | -0.439 | 0.10743 | 0.001 | -4.089
-9.5 | -0.414 | 0.10464 | 0.001 | -3.952
-9 | -0.387 | 0.101 | 0.001 | -3.835
-8.5 | -0.362 | 0.09806 | 0.001 | -3.687
-8 | -0.336 | 0.09141 | 0.001 | -3.672
-7.5 | -0.309 | 0.07206 | 0.001 | -4.295
-7 | -0.284 | 0.05873 | 0.001 | -4.827
-6.5 | -0.257 | 0.12395 | 0.001 | -2.077
-6 | -0.231 | 0.06129 | 0.001 | -3.773
-5.5 | -0.205 | 0.05095 | 0.001 | -4.026
-5 | -0.179 | 0.04557 | 0.001 | -3.928
-4.5 | -0.153 | 0.04901 | 0.001 | -3.115
-4 | -0.126 | 0.0424 | 0.001 | -2.983
-3.5 | -0.1 | 0.04719 | 0.001 | -2.123
-3 | -0.074 | 0.04153 | 0.001 | -1.779
-2.5 | -0.048 | 0.03777 | 0.001 | -1.258
-2 | -0.036 | 0.03697 | 0.001 | -0.967
-1.5 | 0.01 | 0.03446 | 0.001 | 0.279
-1 | 0.061 | 0.03296 | 0.001 | 1.847
-0.5 | 0.115 | 0.03198 | 0.001 | 3.585
0 | 0.211 | 0.00709 | 0.001 | 29.78
0.5 | 0.28 | 0.01226 | 0.002 | 22.796
1 | 0.348 | 0.01219 | 0.002 | 28.54
1.5 | 0.415 | 0.01209 | 0.002 | 34.325
2 | 0.482 | 0.01202 | 0.001 | 40.074
2.5 | 0.548 | 0.01201 | 0.001 | 45.619
3 | 0.614 | 0.00913 | 0.001 | 67.277
3.5 | 0.681 | 0.00941 | 0.001 | 72.344
4 | 0.747 | 0.00973 | 0 | 76.727
4.5 | 0.812 | 0.00964 | 0 | 84.218
5 | 0.878 | 0.01015 | 0 | 86.457
5.5 | 0.942 | 0.01041 | 0 | 90.523
6 | 1.005 | 0.01013 | -0.001 | 99.242
6.5 | 1.059 | 0.01085 | -0.001 | 97.612
7 | 1.099 | 0.01163 | -0.002 | 94.502
7.5 | 1.065 | 0.02366 | -0.002 | 45.01
8 | 1.06 | 0.02717 | -0.002 | 39.006
8.5 | 0.872 | 0.05573 | -0.001 | 15.649
9 | 0.563 | 0.0622 | -0.001 | 9.054
9.5 | 0.59 | 0.06492 | -0.001 | 9.087
10 | 0.617 | 0.08639 | -0.001 | 7.137
10.5 | 0.643 | 0.08364 | -0.002 | 7.693
11 | 0.67 | 0.08501 | -0.002 | 7.886
11.5 | 0.697 | 0.08665 | -0.002 | 8.048
12 | 0.724 | 0.12062 | -0.003 | 6.006
12.5 | 0.751 | 0.12407 | -0.003 | 6.053
13 | 0.778 | 0.12915 | -0.003 | 6.026
13.5 | 0.805 | 0.13782 | -0.004 | 5.844
14 | 0.833 | 0.14214 | -0.004 | 5.86
14.5 | 0.859 | 0.15004 | -0.004 | 5.727
15 | 0.887 | 0.15676 | -0.005 | 5.658
15.5 | 0.915 | 0.159 | -0.005 | 5.753
16 | 0.943 | 0.17036 | -0.006 | 5.533
16.5 | 0.969 | 0.17377 | -0.006 | 5.578
17 | 0.997 | 0.18357 | -0.007 | 5.432
17.5 | 1.025 | 0.19022 | -0.007 | 5.389
18 | 1.053 | 0.19237 | -0.008 | 5.477
18.5 | 1.08 | 0.19782 | -0.008 | 5.461
19 | 1.108 | 0.20581 | -0.009 | 5.386
19.5 | 1.137 | 0.21555 | -0.009 | 5.275
20 | 1.164 | 0.21609 | -0.01 | 5.386

## 40. Re 750k Mach 0.50 (2)
BIGFOIL.COM POLAR EXPORT
NACA35107
NACA35107 |  |  |  | Cl Max: | 1.2813 | at alpha= | 8.5 | deg
XFOIL ncrit=9 |  |  |  | L/D Max: | 111.998 | at alpha= | 7 | deg
Re: | 750000 |  |  | Cd Min: | 0.28194 | at alpha= | -20 | deg
Mach: | 0.5 |  |  | Cl=0 at alpha= | -2.1573 | deg
|  |  |  | @ Cl=0.1, Cd= | 0.023322
|  |  |  | @ Cl=0.4, Cd= | 0.0097633
|  |  |  | @ Cl=0.6, Cd= | 0.0093207
alpha (deg) | Cl | Cd | Cm | Cl/Cd
-20 | -0.8673 | 0.28194 | 0.1092 | -3.0762
-19.5 | -0.8446 | 0.27411 | 0.1042 | -3.0812
-19 | -0.8218 | 0.26619 | 0.0993 | -3.0873
-18.5 | -0.7988 | 0.25823 | 0.0945 | -3.0934
-18 | -0.775 | 0.25014 | 0.0896 | -3.0983
-17.5 | -0.7514 | 0.24226 | 0.0847 | -3.1016
-17 | -0.7284 | 0.23457 | 0.0798 | -3.1053
-15.5 | -0.6609 | 0.21091 | 0.0662 | -3.1336
-15 | -0.6394 | 0.20273 | 0.0623 | -3.1539
-14.5 | -0.6175 | 0.19511 | 0.0582 | -3.1649
-14 | -0.5959 | 0.18752 | 0.0541 | -3.1778
-13.5 | -0.5747 | 0.17992 | 0.0501 | -3.1942
-13 | -0.5538 | 0.17222 | 0.0461 | -3.2157
-12.5 | -0.5332 | 0.1647 | 0.0423 | -3.2374
-12 | -0.5127 | 0.15709 | 0.0385 | -3.2637
-11.5 | -0.4937 | 0.14984 | 0.034 | -3.2948
-11 | -0.4762 | 0.14267 | 0.03 | -3.3378
-10.5 | -0.4583 | 0.13427 | 0.0271 | -3.4133
-10 | -0.4411 | 0.1269 | 0.0245 | -3.476
-9.5 | -0.4237 | 0.12001 | 0.0214 | -3.5305
-9 | -0.4031 | 0.11267 | 0.0169 | -3.5777
-8.5 | -0.38 | 0.10597 | 0.012 | -3.5859
-8 | -0.3653 | 0.09964 | 0.0093 | -3.6662
-7.5 | -0.35 | 0.09352 | 0.0062 | -3.7425
-7 | -0.3376 | 0.0878 | 0.0024 | -3.8451
-6.5 | -0.3329 | 0.0822 | -0.0015 | -4.0499
-5.5 | -0.2966 | 0.06976 | -0.0098 | -4.2517
-5 | -0.2755 | 0.06224 | -0.011 | -4.4264
-4.5 | -0.2418 | 0.05614 | -0.0139 | -4.3071
-4 | -0.1901 | 0.05059 | -0.0176 | -3.7577
-3.5 | -0.1381 | 0.04492 | -0.0191 | -3.0744
-3 | -0.0985 | 0.03813 | -0.0191 | -2.5833
-2.5 | -0.0451 | 0.03337 | -0.0187 | -1.3515
-2 | 0.0207 | 0.02951 | -0.0172 | 0.70146
-1.5 | 0.0794 | 0.02486 | -0.0151 | 3.1939
-1 | 0.1335 | 0.02082 | -0.0135 | 6.4121
-0.5 | 0.1954 | 0.01452 | -0.0098 | 13.4573
0 | 0.2596 | 0.01137 | -0.008 | 22.832
0.5 | 0.3225 | 0.0104 | -0.0065 | 31.0096
1 | 0.3839 | 0.00982 | -0.0049 | 39.0937
1.5 | 0.4464 | 0.0096 | -0.0036 | 46.5
2 | 0.5098 | 0.0095 | -0.0026 | 53.6632
2.5 | 0.5734 | 0.00945 | -0.0018 | 60.6772
3.5 | 0.81 | 0.0083 | -0.0228 | 97.5904
4 | 0.8706 | 0.00857 | -0.021 | 101.5869
4.5 | 0.9317 | 0.00885 | -0.0191 | 105.2768
5 | 0.9926 | 0.00922 | -0.017 | 107.6573
5.5 | 1.0535 | 0.00965 | -0.0146 | 109.171
6 | 1.1155 | 0.01005 | -0.0122 | 110.995
6.5 | 1.1771 | 0.01052 | -0.0094 | 111.8916
7 | 1.2387 | 0.01106 | -0.0064 | 111.9982
7.5 | 1.274 | 0.01383 | -0.0016 | 92.1186
8 | 1.2777 | 0.01843 | 0.0053 | 69.3272
8.5 | 1.2813 | 0.02239 | 0.0113 | 57.2264
9 | 1.2533 | 0.03071 | 0.0101 | 40.8108
9.5 | 1.222 | 0.04003 | 0.0082 | 30.5271
10 | 1.1852 | 0.04957 | 0.0063 | 23.9096
10.5 | 1.157 | 0.05852 | 0.0044 | 19.771
11 | 1.1386 | 0.06693 | 0.0028 | 17.0118
11.5 | 1.1285 | 0.07495 | 0.0012 | 15.0567
12 | 1.1185 | 0.08321 | -0.0004 | 13.4419
12.5 | 1.1062 | 0.0922 | -0.0027 | 11.9978
13 | 1.0902 | 0.10231 | -0.0061 | 10.6558
13.5 | 1.0716 | 0.11342 | -0.0106 | 9.4481

## 41. Re 1M Mach 0.00 (1)
BIGFOIL.COM POLAR EXPORT
NACA35107
NACA35107 |  |  |  | Cl Max: | 1.122 | at alpha= | 10.5 | deg
JavaFoil+Calcfoil stall+Eppler ext transition |  |  |  | L/D Max: | 113.87 | at alpha= | 7.5 | deg
Re: | 1000000 |  |  | Cd Min: | 0.00803 | at alpha= | 3 | deg
Mach: | 0 |  |  | Cl=0 at alpha= | -1.6 | deg
|  |  |  | @ Cl=0.1, Cd= | 0.018124
|  |  |  | @ Cl=0.4, Cd= | 0.011686
|  |  |  | @ Cl=0.6, Cd= | 0.0083216
alpha (deg) | Cl | Cd | Cm | Cl/Cd
-13 | -0.227 | 0.10492 | 0 | -2.163
-12.5 | -0.239 | 0.10076 | 0 | -2.369
-12 | -0.251 | 0.09553 | 0 | -2.623
-11.5 | -0.263 | 0.09099 | 0 | -2.886
-11 | -0.273 | 0.08538 | 0 | -3.196
-10.5 | -0.282 | 0.08092 | 0.001 | -3.491
-10 | -0.291 | 0.0757 | 0.001 | -3.847
-9.5 | -0.299 | 0.0707 | 0.001 | -4.226
-9 | -0.305 | 0.0673 | 0.001 | -4.53
-8.5 | -0.309 | 0.06399 | 0.001 | -4.828
-8 | -0.311 | 0.05994 | 0.001 | -5.181
-7.5 | -0.309 | 0.05661 | 0.001 | -5.464
-7 | -0.305 | 0.05399 | 0.001 | -5.643
-6.5 | -0.296 | 0.05073 | 0.001 | -5.842
-6 | -0.284 | 0.04826 | 0.001 | -5.88
-5.5 | -0.267 | 0.04565 | 0.001 | -5.847
-5 | -0.245 | 0.04344 | 0.001 | -5.652
-4.5 | -0.22 | 0.04087 | 0.001 | -5.376
-4 | -0.19 | 0.0386 | 0.001 | -4.915
-3.5 | -0.156 | 0.03674 | 0.001 | -4.241
-3 | -0.118 | 0.03494 | 0.001 | -3.39
-2.5 | -0.078 | 0.03354 | 0.001 | -2.332
-2 | -0.036 | 0.03232 | 0.001 | -1.1
-1.5 | 0.009 | 0.03131 | 0.001 | 0.284
-1 | 0.055 | 0.03023 | 0.001 | 1.81
-0.5 | 0.126 | 0.01113 | 0.002 | 11.308
0 | 0.184 | 0.01094 | 0.002 | 16.841
0.5 | 0.243 | 0.01081 | 0.002 | 22.489
1 | 0.302 | 0.01145 | 0.002 | 26.347
1.5 | 0.36 | 0.0113 | 0.001 | 31.844
2 | 0.418 | 0.01186 | 0.001 | 35.232
2.5 | 0.476 | 0.01157 | 0.001 | 41.119
3 | 0.533 | 0.00803 | 0.001 | 66.418
3.5 | 0.591 | 0.00814 | 0.001 | 72.613
4 | 0.649 | 0.00931 | 0 | 69.682
4.5 | 0.706 | 0.00926 | 0 | 76.251
5 | 0.763 | 0.00903 | 0 | 84.493
5.5 | 0.82 | 0.00879 | 0 | 93.28
6 | 0.877 | 0.00884 | -0.001 | 99.233
6.5 | 0.931 | 0.00871 | -0.001 | 106.773
7 | 0.982 | 0.00883 | -0.001 | 111.169
7.5 | 1.03 | 0.00905 | -0.002 | 113.87
8 | 1.049 | 0.01423 | -0.002 | 73.681
8.5 | 1.075 | 0.01574 | -0.002 | 68.289
9 | 1.095 | 0.01759 | -0.003 | 62.256
9.5 | 1.11 | 0.01973 | -0.003 | 56.261
10 | 1.119 | 0.02226 | -0.003 | 50.263
10.5 | 1.122 | 0.02484 | -0.004 | 45.147
11 | 1.113 | 0.02772 | -0.004 | 40.131
11.5 | 0.956 | 0.07388 | -0.002 | 12.939
12 | 0.94 | 0.07869 | -0.002 | 11.946
12.5 | 0.918 | 0.08413 | -0.002 | 10.912
13 | 0.891 | 0.08992 | -0.002 | 9.905
13.5 | 0.859 | 0.09539 | -0.002 | 9.005
14 | 0.823 | 0.10198 | -0.002 | 8.072
14.5 | 0.785 | 0.1088 | -0.003 | 7.213
15 | 0.745 | 0.11474 | -0.003 | 6.494
15.5 | 0.705 | 0.12222 | -0.003 | 5.765

## 42. Re 1M Mach 0.00 (2)
BIGFOIL.COM POLAR EXPORT
NACA35107
NACA35107 |  |  |  | Cl Max: | 1.3283 | at alpha= | 11.5 | deg
XFOIL ncrit=9 |  |  |  | L/D Max: | 125.317 | at alpha= | 7 | deg
Re: | 1000000 |  |  | Cd Min: | 0.09591 | at alpha= | 16.5 | deg
Mach: | 0 |  |  | Cl=0 at alpha= | -99 | deg
|  |  |  | @ Cl=0.1, Cd= | 0.010073
|  |  |  | @ Cl=0.4, Cd= | 0.0082357
|  |  |  | @ Cl=0.6, Cd= | 0.0065783
alpha (deg) | Cl | Cd | Cm | Cl/Cd
-1.5 | 0.051 | 0.01188 | -0.0071 | 4.2929
-1 | 0.1036 | 0.00994 | -0.0059 | 10.4225
-0.5 | 0.1568 | 0.00938 | -0.0051 | 16.7164
0.5 | 0.2632 | 0.00864 | -0.0036 | 30.463
1 | 0.3167 | 0.00841 | -0.003 | 37.6576
1.5 | 0.3704 | 0.00829 | -0.0025 | 44.6803
2 | 0.4249 | 0.00819 | -0.0022 | 51.8803
2.5 | 0.4603 | 0.00647 | 0.0016 | 71.1437
3 | 0.5767 | 0.00654 | -0.0114 | 88.1804
3.5 | 0.674 | 0.0067 | -0.0207 | 100.597
4 | 0.7294 | 0.00682 | -0.0208 | 106.9501
4.5 | 0.7795 | 0.00699 | -0.0198 | 111.5165
5 | 0.8297 | 0.00715 | -0.0189 | 116.042
5.5 | 0.8797 | 0.00735 | -0.0179 | 119.6871
6 | 0.9294 | 0.00759 | -0.0169 | 122.4506
6.5 | 0.979 | 0.00784 | -0.0159 | 124.8724
7 | 1.0276 | 0.0082 | -0.0149 | 125.3171
7.5 | 1.0755 | 0.00868 | -0.0138 | 123.9055
8 | 1.1196 | 0.00964 | -0.0123 | 116.1411
8.5 | 1.1487 | 0.01246 | -0.0094 | 92.191
9 | 1.1856 | 0.01411 | -0.007 | 84.0255
9.5 | 1.2254 | 0.0153 | -0.005 | 80.0915
10 | 1.26 | 0.01695 | -0.0025 | 74.3363
10.5 | 1.2948 | 0.01838 | -0.0002 | 70.4461
11 | 1.3164 | 0.02071 | 0.0033 | 63.5635
11.5 | 1.3283 | 0.02323 | 0.0076 | 57.1804
12 | 1.3216 | 0.027 | 0.0112 | 48.9481
12.5 | 1.3215 | 0.03293 | 0.0092 | 40.1306
13 | 1.3134 | 0.04031 | 0.0066 | 32.5825
13.5 | 1.308 | 0.04711 | 0.0046 | 27.7648
14 | 1.2943 | 0.0548 | 0.0026 | 23.6186
14.5 | 1.2798 | 0.06258 | 0.0006 | 20.4506
15 | 1.2693 | 0.07033 | -0.0018 | 18.0478
15.5 | 1.2546 | 0.07874 | -0.004 | 15.9335
16 | 1.2424 | 0.08712 | -0.0065 | 14.2608
16.5 | 1.2281 | 0.09591 | -0.0091 | 12.8047

## 43. Re 1M Mach 0.10 (1)
BIGFOIL.COM POLAR EXPORT
NACA35107
NACA35107 |  |  |  | Cl Max: | 1.117 | at alpha= | 10.5 | deg
JavaFoil+Calcfoil stall+Eppler ext transition |  |  |  | L/D Max: | 113.567 | at alpha= | 7.5 | deg
Re: | 1000000 |  |  | Cd Min: | 0.00758 | at alpha= | 3 | deg
Mach: | 0.1 |  |  | Cl=0 at alpha= | -1.6 | deg
|  |  |  | @ Cl=0.1, Cd= | 0.018165
|  |  |  | @ Cl=0.4, Cd= | 0.011707
|  |  |  | @ Cl=0.6, Cd= | 0.008309
alpha (deg) | Cl | Cd | Cm | Cl/Cd
-12.5 | -0.204 | 0.0999 | 0 | -2.046
-12 | -0.218 | 0.09578 | 0 | -2.275
-11.5 | -0.232 | 0.09052 | 0 | -2.558
-11 | -0.244 | 0.08533 | 0 | -2.857
-10.5 | -0.256 | 0.08182 | 0.001 | -3.123
-10 | -0.267 | 0.07628 | 0.001 | -3.495
-9.5 | -0.277 | 0.07114 | 0.001 | -3.889
-9 | -0.285 | 0.06799 | 0.001 | -4.196
-8.5 | -0.292 | 0.06376 | 0.001 | -4.579
-8 | -0.296 | 0.06008 | 0.001 | -4.931
-7.5 | -0.297 | 0.05752 | 0.001 | -5.172
-7 | -0.295 | 0.0549 | 0.001 | -5.379
-6.5 | -0.289 | 0.05153 | 0.001 | -5.61
-6 | -0.279 | 0.04849 | 0.001 | -5.744
-5.5 | -0.263 | 0.04609 | 0.001 | -5.713
-5 | -0.243 | 0.04368 | 0.001 | -5.569
-4.5 | -0.219 | 0.04092 | 0.001 | -5.34
-4 | -0.189 | 0.03885 | 0.001 | -4.869
-3.5 | -0.156 | 0.0368 | 0.001 | -4.231
-3 | -0.119 | 0.03515 | 0.001 | -3.375
-2.5 | -0.078 | 0.03362 | 0.001 | -2.332
-2 | -0.036 | 0.0324 | 0.001 | -1.101
-1.5 | 0.009 | 0.03138 | 0.001 | 0.285
-1 | 0.055 | 0.03034 | 0.001 | 1.81
-0.5 | 0.126 | 0.01113 | 0.002 | 11.362
0 | 0.185 | 0.01095 | 0.002 | 16.905
0.5 | 0.244 | 0.01082 | 0.002 | 22.577
1 | 0.303 | 0.01069 | 0.002 | 28.366
1.5 | 0.362 | 0.01134 | 0.001 | 31.906
2 | 0.42 | 0.0119 | 0.001 | 35.291
2.5 | 0.478 | 0.01165 | 0.001 | 41.05
3 | 0.536 | 0.00758 | 0.001 | 70.74
3.5 | 0.594 | 0.00819 | 0.001 | 72.517
4 | 0.652 | 0.00934 | 0 | 69.782
4.5 | 0.709 | 0.0093 | 0 | 76.246
5 | 0.767 | 0.00908 | 0 | 84.486
5.5 | 0.824 | 0.00884 | 0 | 93.266
6 | 0.881 | 0.00888 | -0.001 | 99.214
6.5 | 0.935 | 0.00876 | -0.001 | 106.716
7 | 0.986 | 0.00888 | -0.001 | 111.002
7.5 | 1.035 | 0.00911 | -0.002 | 113.567
8 | 1.051 | 0.01446 | -0.002 | 72.649
8.5 | 1.076 | 0.01604 | -0.002 | 67.07
9 | 1.096 | 0.01795 | -0.003 | 61.031
9.5 | 1.109 | 0.02023 | -0.003 | 54.842
10 | 1.116 | 0.02278 | -0.003 | 48.994
10.5 | 1.117 | 0.02554 | -0.004 | 43.72
11 | 0.963 | 0.06875 | -0.002 | 14.002
11.5 | 0.947 | 0.07428 | -0.002 | 12.753
12 | 0.928 | 0.07933 | -0.002 | 11.696
12.5 | 0.901 | 0.08479 | -0.002 | 10.632
13 | 0.869 | 0.09053 | -0.002 | 9.602
13.5 | 0.832 | 0.09682 | -0.002 | 8.596
14 | 0.791 | 0.10255 | -0.002 | 7.717
14.5 | 0.748 | 0.10929 | -0.003 | 6.844
15 | 0.703 | 0.11593 | -0.003 | 6.067
15.5 | 0.658 | 0.12252 | -0.003 | 5.371

## 44. Re 1M Mach 0.10 (2)
BIGFOIL.COM POLAR EXPORT
NACA35107
NACA35107 |  |  |  | Cl Max: | 1.3196 | at alpha= | 11.5 | deg
XFOIL ncrit=9 |  |  |  | L/D Max: | 125.546 | at alpha= | 7 | deg
Re: | 1000000 |  |  | Cd Min: | 0.10004 | at alpha= | 16.5 | deg
Mach: | 0.1 |  |  | Cl=0 at alpha= | -99 | deg
|  |  |  | @ Cl=0.1, Cd= | 0.010268
|  |  |  | @ Cl=0.4, Cd= | 0.0082602
|  |  |  | @ Cl=0.6, Cd= | 0.0065899
alpha (deg) | Cl | Cd | Cm | Cl/Cd
-1.5 | 0.0514 | 0.01211 | -0.0073 | 4.2444
-1 | 0.1047 | 0.01009 | -0.0061 | 10.3766
-0.5 | 0.158 | 0.00942 | -0.0052 | 16.7728
0 | 0.2106 | 0.00888 | -0.0042 | 23.7162
0.5 | 0.2649 | 0.00866 | -0.0037 | 30.5889
1 | 0.3187 | 0.00842 | -0.003 | 37.8504
1.5 | 0.3728 | 0.0083 | -0.0025 | 44.9157
2 | 0.4275 | 0.00822 | -0.0022 | 52.0073
2.5 | 0.4659 | 0.00663 | 0.001 | 70.2715
3 | 0.5795 | 0.00655 | -0.0113 | 88.4733
3.5 | 0.6771 | 0.00674 | -0.0205 | 100.4599
4 | 0.734 | 0.00684 | -0.0209 | 107.3099
4.5 | 0.7845 | 0.00701 | -0.0199 | 111.9116
5 | 0.8349 | 0.0072 | -0.0189 | 115.9583
5.5 | 0.8854 | 0.00738 | -0.0178 | 119.9729
6 | 0.9355 | 0.00762 | -0.0168 | 122.769
6.5 | 0.9855 | 0.00787 | -0.0158 | 125.2224
7 | 1.0345 | 0.00824 | -0.0147 | 125.5461
7.5 | 1.0826 | 0.00874 | -0.0136 | 123.8673
8 | 1.1263 | 0.00982 | -0.012 | 114.6945
8.5 | 1.1543 | 0.01279 | -0.0088 | 90.2502
9 | 1.1916 | 0.01442 | -0.0064 | 82.6352
9.5 | 1.2318 | 0.01557 | -0.0043 | 79.1137
10 | 1.266 | 0.01726 | -0.0016 | 73.3488
10.5 | 1.2994 | 0.01882 | 0.0009 | 69.0436
11 | 1.313 | 0.02168 | 0.0052 | 60.5627
11.5 | 1.3196 | 0.02414 | 0.0102 | 54.6645
12 | 1.3126 | 0.02927 | 0.0107 | 44.8446
12.5 | 1.3108 | 0.03587 | 0.0082 | 36.5431
13 | 1.2994 | 0.04354 | 0.0059 | 29.8438
13.5 | 1.2922 | 0.05051 | 0.004 | 25.5831
14 | 1.2779 | 0.05826 | 0.0021 | 21.9344
14.5 | 1.2641 | 0.06604 | 0.0001 | 19.1414
15 | 1.2546 | 0.07389 | -0.0024 | 16.9793
15.5 | 1.2405 | 0.0823 | -0.0046 | 15.0729
16 | 1.228 | 0.09093 | -0.0073 | 13.5049
16.5 | 1.213 | 0.10004 | -0.0101 | 12.1251

## 45. Re 1M Mach 0.25 (1)
BIGFOIL.COM POLAR EXPORT
NACA35107
NACA35107 |  |  |  | Cl Max: | 1.099 | at alpha= | 9.5 | deg
JavaFoil+Calcfoil stall+Eppler ext transition |  |  |  | L/D Max: | 111.507 | at alpha= | 7.5 | deg
Re: | 1000000 |  |  | Cd Min: | 0.00772 | at alpha= | 3 | deg
Mach: | 0.25 |  |  | Cl=0 at alpha= | -1.6 | deg
|  |  |  | @ Cl=0.1, Cd= | 0.028599
|  |  |  | @ Cl=0.4, Cd= | 0.011019
|  |  |  | @ Cl=0.6, Cd= | 0.11613
alpha (deg) | Cl | Cd | Cm | Cl/Cd
-11 | -0.052 | 0.08598 | 0 | -0.61
-10.5 | -0.05 | 0.07962 | 0.001 | -0.624
-10 | -0.047 | 0.07782 | 0.001 | -0.603
-9.5 | -0.044 | 0.07347 | 0.001 | -0.601
-9 | -0.072 | 0.06753 | 0.001 | -1.066
-8.5 | -0.127 | 0.06618 | 0.001 | -1.92
-8 | -0.162 | 0.06236 | 0.001 | -2.6
-7.5 | -0.19 | 0.05912 | 0.001 | -3.21
-7 | -0.211 | 0.05531 | 0.001 | -3.814
-6.5 | -0.225 | 0.05393 | 0.001 | -4.179
-6 | -0.232 | 0.05056 | 0.001 | -4.598
-5.5 | -0.232 | 0.04774 | 0.001 | -4.857
-5 | -0.223 | 0.04462 | 0.001 | -5.006
-4.5 | -0.207 | 0.04275 | 0.001 | -4.846
-4 | -0.184 | 0.04025 | 0.001 | -4.565
-3.5 | -0.154 | 0.0377 | 0.001 | -4.084
-3 | -0.119 | 0.03581 | 0.001 | -3.318
-2.5 | -0.079 | 0.03416 | 0.001 | -2.32
-2 | -0.036 | 0.0328 | 0.001 | -1.107
-1.5 | 0.009 | 0.03172 | 0.001 | 0.288
-1 | 0.056 | 0.0307 | 0.001 | 1.83
-0.5 | 0.105 | 0.02836 | 0.001 | 3.713
0 | 0.19 | 0.01112 | 0.002 | 17.101
0.5 | 0.251 | 0.01098 | 0.002 | 22.853
1 | 0.312 | 0.01082 | 0.002 | 28.787
1.5 | 0.372 | 0.01071 | 0.001 | 34.693
2 | 0.431 | 0.01136 | 0.001 | 37.984
2.5 | 0.491 | 0.01116 | 0.001 | 44.012
3 | 0.551 | 0.00772 | 0.001 | 71.358
3.5 | 0.61 | 0.0084 | 0.001 | 72.649
4 | 0.669 | 0.00859 | 0 | 77.957
4.5 | 0.729 | 0.00958 | 0 | 76.075
5 | 0.788 | 0.00918 | 0 | 85.784
5.5 | 0.846 | 0.00905 | 0 | 93.478
6 | 0.905 | 0.00915 | -0.001 | 98.909
6.5 | 0.96 | 0.00919 | -0.001 | 104.438
7 | 1.011 | 0.00922 | -0.001 | 109.719
7.5 | 1.059 | 0.0095 | -0.002 | 111.507
8 | 1.06 | 0.01596 | -0.002 | 66.414
8.5 | 1.081 | 0.01798 | -0.002 | 60.125
9 | 1.095 | 0.02032 | -0.003 | 53.875
9.5 | 1.099 | 0.023 | -0.003 | 47.807
10 | 1.094 | 0.02587 | -0.003 | 42.294
10.5 | 0.939 | 0.06667 | -0.001 | 14.079
11 | 0.913 | 0.07167 | -0.001 | 12.737
11.5 | 0.873 | 0.07695 | -0.002 | 11.35
12 | 0.82 | 0.08297 | -0.002 | 9.886
12.5 | 0.755 | 0.0888 | -0.002 | 8.497
13 | 0.678 | 0.09582 | -0.002 | 7.075
13.5 | 0.592 | 0.10143 | -0.002 | 5.841
14 | 0.5 | 0.10838 | -0.003 | 4.612
14.5 | 0.401 | 0.11613 | -0.003 | 3.454

## 46. Re 1M Mach 0.25 (2)
BIGFOIL.COM POLAR EXPORT
NACA35107
NACA35107 |  |  |  | Cl Max: | 1.3091 | at alpha= | 10.5 | deg
XFOIL ncrit=9 |  |  |  | L/D Max: | 125.135 | at alpha= | 6.5 | deg
Re: | 1000000 |  |  | Cd Min: | 0.10161 | at alpha= | 15.5 | deg
Mach: | 0.25 |  |  | Cl=0 at alpha= | -2.081 | deg
|  |  |  | @ Cl=0.1, Cd= | 0.011921
|  |  |  | @ Cl=0.4, Cd= | 0.0083729
|  |  |  | @ Cl=0.6, Cd= | 0.0066429
alpha (deg) | Cl | Cd | Cm | Cl/Cd
-6 | -0.3469 | 0.06875 | -0.0084 | -5.0458
-5.5 | -0.3188 | 0.06272 | -0.011 | -5.0829
-5 | -0.2838 | 0.05676 | -0.0136 | -5
-4.5 | -0.2364 | 0.05053 | -0.016 | -4.6784
-4 | -0.1886 | 0.04424 | -0.0169 | -4.2631
-3.5 | -0.1497 | 0.03802 | -0.0171 | -3.9374
-3 | -0.1004 | 0.03374 | -0.0167 | -2.9757
-2.5 | -0.0429 | 0.02919 | -0.015 | -1.4697
-2 | 0.0083 | 0.02369 | -0.0128 | 0.35036
-1.5 | 0.0551 | 0.01498 | -0.009 | 3.6782
-1 | 0.11 | 0.01124 | -0.0071 | 9.7865
-0.5 | 0.1645 | 0.00969 | -0.0059 | 16.9763
0 | 0.2196 | 0.00914 | -0.0049 | 24.0263
0.5 | 0.2745 | 0.00875 | -0.004 | 31.3714
1 | 0.33 | 0.00851 | -0.0032 | 38.7779
1.5 | 0.3863 | 0.00839 | -0.0027 | 46.0429
2 | 0.4423 | 0.00832 | -0.0022 | 53.1611
2.5 | 0.495 | 0.00782 | -0.0014 | 63.2992
3 | 0.5941 | 0.00663 | -0.0103 | 89.6078
3.5 | 0.6946 | 0.00685 | -0.0196 | 101.4015
4 | 0.7594 | 0.00703 | -0.0212 | 108.0228
4.5 | 0.8121 | 0.00716 | -0.0201 | 113.4218
5 | 0.8645 | 0.00737 | -0.0189 | 117.2999
5.5 | 0.9167 | 0.00763 | -0.0177 | 120.1442
6 | 0.9692 | 0.00785 | -0.0165 | 123.465
6.5 | 1.0211 | 0.00816 | -0.0152 | 125.1348
7 | 1.0723 | 0.00857 | -0.0138 | 125.1225
7.5 | 1.122 | 0.0092 | -0.0123 | 121.9565
8 | 1.1591 | 0.01131 | -0.0096 | 102.4845
8.5 | 1.1891 | 0.01403 | -0.006 | 84.7541
9 | 1.2288 | 0.0155 | -0.0032 | 79.2774
9.5 | 1.2611 | 0.01751 | 0.0003 | 72.0217
10 | 1.291 | 0.01947 | 0.0038 | 66.3071
10.5 | 1.3091 | 0.02196 | 0.008 | 59.6129
11 | 1.2879 | 0.02713 | 0.012 | 47.4714
11.5 | 1.2767 | 0.03508 | 0.0088 | 36.394
12 | 1.2597 | 0.04339 | 0.0064 | 29.032
12.5 | 1.2489 | 0.05074 | 0.0048 | 24.6137
13 | 1.2317 | 0.05869 | 0.0033 | 20.9865
13.5 | 1.2208 | 0.06622 | 0.0016 | 18.4355
14 | 1.2092 | 0.07425 | -0.0004 | 16.2855
14.5 | 1.1976 | 0.08261 | -0.0027 | 14.497
15 | 1.1867 | 0.09147 | -0.0058 | 12.9737
15.5 | 1.1671 | 0.10161 | -0.0089 | 11.4861

## 47. Re 1M Mach 0.50 (1)
BIGFOIL.COM POLAR EXPORT
NACA35107
NACA35107 |  |  |  | Cl Max: | 1.164 | at alpha= | 20 | deg
JavaFoil+Calcfoil stall+Eppler ext transition |  |  |  | L/D Max: | 106.737 | at alpha= | 6.5 | deg
Re: | 1000000 |  |  | Cd Min: | 0.00668 | at alpha= | 0 | deg
Mach: | 0.5 |  |  | Cl=0 at alpha= | -1.6087 | deg
|  |  |  | @ Cl=0.1, Cd= | 0.031563
|  |  |  | @ Cl=0.4, Cd= | 0.0114
|  |  |  | @ Cl=0.6, Cd= | 0.0091018
alpha (deg) | Cl | Cd | Cm | Cl/Cd
-20 | -0.945 | 0.19316 | -0.003 | -4.892
-19.5 | -0.921 | 0.18813 | -0.003 | -4.893
-19 | -0.896 | 0.18322 | -0.002 | -4.891
-18.5 | -0.87 | 0.17947 | -0.002 | -4.849
-18 | -0.846 | 0.17553 | -0.002 | -4.818
-17.5 | -0.821 | 0.17097 | -0.002 | -4.802
-17 | -0.796 | 0.16222 | -0.001 | -4.908
-16.5 | -0.77 | 0.1576 | -0.001 | -4.888
-16 | -0.745 | 0.15324 | -0.001 | -4.864
-15.5 | -0.72 | 0.14956 | -0.001 | -4.817
-15 | -0.695 | 0.1418 | -0.001 | -4.904
-14.5 | -0.669 | 0.13956 | 0 | -4.797
-14 | -0.644 | 0.13599 | 0 | -4.737
-13.5 | -0.619 | 0.13231 | 0 | -4.678
-13 | -0.594 | 0.12826 | 0 | -4.628
-12.5 | -0.568 | 0.1207 | 0 | -4.702
-12 | -0.542 | 0.11761 | 0 | -4.61
-11.5 | -0.517 | 0.11132 | 0.001 | -4.641
-11 | -0.491 | 0.10809 | 0.001 | -4.543
-10.5 | -0.465 | 0.10506 | 0.001 | -4.426
-10 | -0.439 | 0.09975 | 0.001 | -4.404
-9.5 | -0.414 | 0.09701 | 0.001 | -4.263
-9 | -0.387 | 0.07554 | 0.001 | -5.129
-8.5 | -0.362 | 0.06494 | 0.001 | -5.568
-8 | -0.336 | 0.05793 | 0.001 | -5.796
-7.5 | -0.31 | 0.06975 | 0.001 | -4.438
-7 | -0.284 | 0.05705 | 0.001 | -4.97
-6.5 | -0.257 | 0.11046 | 0.001 | -2.331
-6 | -0.231 | 0.05775 | 0.001 | -4.005
-5.5 | -0.205 | 0.04845 | 0.001 | -4.234
-5 | -0.179 | 0.04375 | 0.001 | -4.092
-4.5 | -0.153 | 0.04688 | 0.001 | -3.257
-4 | -0.126 | 0.04107 | 0.001 | -3.08
-3.5 | -0.1 | 0.04045 | 0.001 | -2.477
-3 | -0.074 | 0.03865 | 0.001 | -1.911
-2.5 | -0.048 | 0.03677 | 0.001 | -1.293
-2 | -0.036 | 0.03601 | 0.001 | -0.993
-1.5 | 0.01 | 0.03366 | 0.001 | 0.286
-1 | 0.061 | 0.0323 | 0.001 | 1.885
-0.5 | 0.115 | 0.03128 | 0.001 | 3.667
0 | 0.211 | 0.00668 | 0.001 | 31.589
0.5 | 0.28 | 0.01164 | 0.002 | 24.013
1 | 0.348 | 0.01147 | 0.002 | 30.327
1.5 | 0.415 | 0.01138 | 0.002 | 36.46
2 | 0.482 | 0.01131 | 0.001 | 42.585
2.5 | 0.548 | 0.0113 | 0.001 | 48.507
3 | 0.614 | 0.00851 | 0.001 | 72.204
3.5 | 0.681 | 0.00872 | 0.001 | 78.059
4 | 0.747 | 0.00904 | 0 | 82.551
4.5 | 0.812 | 0.0094 | 0 | 86.425
5 | 0.878 | 0.01069 | 0 | 82.087
5.5 | 0.943 | 0.0101 | 0 | 93.307
6 | 1.006 | 0.00989 | -0.001 | 101.718
6.5 | 1.062 | 0.00995 | -0.001 | 106.737
7 | 1.106 | 0.01067 | -0.002 | 103.644
7.5 | 1.07 | 0.02206 | -0.002 | 48.5
8 | 1.064 | 0.02545 | -0.002 | 41.816
8.5 | 0.872 | 0.05484 | -0.001 | 15.907
9 | 0.563 | 0.05998 | -0.001 | 9.392
9.5 | 0.59 | 0.06337 | -0.001 | 9.311
10 | 0.617 | 0.07046 | -0.001 | 8.752
10.5 | 0.644 | 0.08008 | -0.002 | 8.037
11 | 0.67 | 0.08095 | -0.002 | 8.282
11.5 | 0.698 | 0.0842 | -0.002 | 8.284
12 | 0.725 | 0.11401 | -0.003 | 6.355
12.5 | 0.751 | 0.11746 | -0.003 | 6.394
13 | 0.778 | 0.12098 | -0.003 | 6.433
13.5 | 0.806 | 0.13055 | -0.004 | 6.17
14 | 0.833 | 0.13302 | -0.004 | 6.262
14.5 | 0.859 | 0.13988 | -0.004 | 6.144
15 | 0.887 | 0.14652 | -0.005 | 6.054
15.5 | 0.915 | 0.15004 | -0.005 | 6.096
16 | 0.943 | 0.15662 | -0.006 | 6.018
16.5 | 0.969 | 0.16526 | -0.006 | 5.866
17 | 0.997 | 0.17191 | -0.007 | 5.8
17.5 | 1.025 | 0.17512 | -0.007 | 5.854
18 | 1.054 | 0.18323 | -0.008 | 5.75
18.5 | 1.081 | 0.18817 | -0.008 | 5.742
19 | 1.109 | 0.19475 | -0.009 | 5.693
19.5 | 1.137 | 0.19872 | -0.009 | 5.722
20 | 1.164 | 0.20314 | -0.01 | 5.73

## 48. Re 1M Mach 0.50 (2)
BIGFOIL.COM POLAR EXPORT
NACA35107
NACA35107 |  |  |  | Cl Max: | 1.3003 | at alpha= | 8.5 | deg
XFOIL ncrit=9 |  |  |  | L/D Max: | 124.774 | at alpha= | 6.5 | deg
Re: | 1000000 |  |  | Cd Min: | 0.25751 | at alpha= | -18.5 | deg
Mach: | 0.5 |  |  | Cl=0 at alpha= | -2.1786 | deg
|  |  |  | @ Cl=0.1, Cd= | 0.019978
|  |  |  | @ Cl=0.4, Cd= | 0.0089137
|  |  |  | @ Cl=0.6, Cd= | 0.0082478
alpha (deg) | Cl | Cd | Cm | Cl/Cd
-18.5 | -0.7969 | 0.25751 | 0.094 | -3.0946
-18 | -0.7751 | 0.24964 | 0.0894 | -3.1049
-17.5 | -0.7524 | 0.24194 | 0.0847 | -3.1099
-17 | -0.7295 | 0.23417 | 0.08 | -3.1153
-16.5 | -0.7066 | 0.22635 | 0.0754 | -3.1217
-16 | -0.6832 | 0.21839 | 0.071 | -3.1283
-15.5 | -0.6601 | 0.21065 | 0.0665 | -3.1336
-15 | -0.6375 | 0.20287 | 0.062 | -3.1424
-14.5 | -0.6153 | 0.19516 | 0.0576 | -3.1528
-14 | -0.5936 | 0.18747 | 0.0534 | -3.1664
-13.5 | -0.5727 | 0.17977 | 0.0491 | -3.1857
-12 | -0.5134 | 0.15606 | 0.038 | -3.2898
-11.5 | -0.4945 | 0.14873 | 0.0346 | -3.3248
-11 | -0.4759 | 0.14141 | 0.0311 | -3.3654
-10.5 | -0.4573 | 0.13397 | 0.0276 | -3.4135
-10 | -0.4388 | 0.12681 | 0.0239 | -3.4603
-9.5 | -0.4057 | 0.11834 | 0.0145 | -3.4283
-9 | -0.397 | 0.11285 | 0.0136 | -3.5179
-8.5 | -0.3826 | 0.10637 | 0.0104 | -3.5969
-8 | -0.3675 | 0.09907 | 0.0079 | -3.7095
-7.5 | -0.3528 | 0.09243 | 0.0055 | -3.8169
-7 | -0.3396 | 0.08632 | 0.003 | -3.9342
-6.5 | -0.3297 | 0.08049 | 0.0004 | -4.0962
-6 | -0.3234 | 0.07487 | -0.0024 | -4.3195
-5.5 | -0.3035 | 0.06864 | -0.0065 | -4.4216
-5 | -0.275 | 0.0622 | -0.0107 | -4.4212
-4.5 | -0.2327 | 0.05587 | -0.0157 | -4.165
-4 | -0.1969 | 0.04851 | -0.0175 | -4.059
-3.5 | -0.1521 | 0.04307 | -0.0186 | -3.5315
-3 | -0.0918 | 0.0383 | -0.0192 | -2.3969
-2.5 | -0.036 | 0.03311 | -0.0185 | -1.0873
-2 | 0.02 | 0.0279 | -0.0169 | 0.71685
-1.5 | 0.0736 | 0.02235 | -0.0147 | 3.2931
-0.5 | 0.1937 | 0.01156 | -0.0089 | 16.7561
0 | 0.2577 | 0.01018 | -0.0075 | 25.3143
0.5 | 0.3197 | 0.00929 | -0.0057 | 34.4133
1 | 0.3823 | 0.00895 | -0.0043 | 42.7151
1.5 | 0.4456 | 0.00882 | -0.0033 | 50.5215
2 | 0.5102 | 0.00876 | -0.0025 | 58.242
2.5 | 0.5743 | 0.00875 | -0.0017 | 65.6343
3 | 0.6567 | 0.00714 | -0.005 | 91.9748
3.5 | 0.7777 | 0.00753 | -0.0158 | 103.2802
4 | 0.877 | 0.00773 | -0.022 | 113.4541
4.5 | 0.9384 | 0.008 | -0.0202 | 117.3
5 | 0.9997 | 0.00834 | -0.0181 | 119.8681
5.5 | 1.062 | 0.00866 | -0.0159 | 122.6328
6 | 1.1243 | 0.00906 | -0.0135 | 124.0949
6.5 | 1.1866 | 0.00951 | -0.0108 | 124.7739
7 | 1.2462 | 0.01029 | -0.0076 | 121.1079
7.5 | 1.2654 | 0.01431 | -0.0017 | 88.4277
8 | 1.2916 | 0.01727 | 0.0043 | 74.7887
8.5 | 1.3003 | 0.02096 | 0.0106 | 62.0372
9 | 1.2769 | 0.02826 | 0.0112 | 45.184
9.5 | 1.2511 | 0.03736 | 0.009 | 33.4877
10 | 1.2183 | 0.04657 | 0.0073 | 26.1606
10.5 | 1.1906 | 0.05544 | 0.0055 | 21.4755
11 | 1.1645 | 0.06449 | 0.0034 | 18.0571
11.5 | 1.1432 | 0.07363 | 0.0011 | 15.5263
12 | 1.1307 | 0.08218 | -0.0008 | 13.7588
12.5 | 1.1174 | 0.09123 | -0.003 | 12.2482
13 | 1.1004 | 0.10127 | -0.0062 | 10.866
13.5 | 1.0805 | 0.11237 | -0.0106 | 9.6156

## 49. Re 2M Mach 0.00 (1)
BIGFOIL.COM POLAR EXPORT
NACA35107
NACA35107 |  |  |  | Cl Max: | 1.137 | at alpha= | 10.5 | deg
JavaFoil+Calcfoil stall+Eppler ext transition |  |  |  | L/D Max: | 131.769 | at alpha= | 7.5 | deg
Re: | 2000000 |  |  | Cd Min: | 0.00704 | at alpha= | 3 | deg
Mach: | 0 |  |  | Cl=0 at alpha= | -1.6 | deg
|  |  |  | @ Cl=0.1, Cd= | 0.010557
|  |  |  | @ Cl=0.4, Cd= | 0.01066
|  |  |  | @ Cl=0.6, Cd= | 0.0083778
alpha (deg) | Cl | Cd | Cm | Cl/Cd
-13 | -0.227 | 0.0972 | 0 | -2.337
-12.5 | -0.239 | 0.0925 | 0 | -2.583
-12 | -0.251 | 0.08731 | 0 | -2.873
-11.5 | -0.263 | 0.08235 | 0 | -3.192
-11 | -0.273 | 0.07838 | 0 | -3.485
-10.5 | -0.283 | 0.07448 | 0.001 | -3.796
-10 | -0.292 | 0.07012 | 0.001 | -4.157
-9.5 | -0.299 | 0.06619 | 0.001 | -4.519
-9 | -0.305 | 0.06205 | 0.001 | -4.918
-8.5 | -0.309 | 0.05906 | 0.001 | -5.236
-8 | -0.311 | 0.05637 | 0.001 | -5.515
-7.5 | -0.31 | 0.05328 | 0.001 | -5.811
-7 | -0.305 | 0.05102 | 0.001 | -5.978
-6.5 | -0.297 | 0.0484 | 0.001 | -6.129
-6 | -0.284 | 0.04558 | 0.001 | -6.231
-5.5 | -0.267 | 0.0432 | 0.001 | -6.184
-5 | -0.246 | 0.04066 | 0.001 | -6.042
-4.5 | -0.22 | 0.03869 | 0.001 | -5.682
-4 | -0.19 | 0.03682 | 0.001 | -5.156
-3.5 | -0.156 | 0.03499 | 0.001 | -4.457
-3 | -0.119 | 0.03347 | 0.001 | -3.544
-2.5 | -0.078 | 0.03201 | 0.001 | -2.448
-2 | -0.036 | 0.03063 | 0.001 | -1.166
-1.5 | 0.009 | 0.02818 | 0.001 | 0.32
-1 | 0.068 | 0.01016 | 0.002 | 6.687
-0.5 | 0.126 | 0.01088 | 0.002 | 11.56
0 | 0.184 | 0.00979 | 0.002 | 18.834
0.5 | 0.243 | 0.01027 | 0.002 | 23.667
1 | 0.302 | 0.01115 | 0.002 | 27.063
1.5 | 0.36 | 0.01086 | 0.001 | 33.161
2 | 0.418 | 0.01057 | 0.001 | 39.535
2.5 | 0.476 | 0.01141 | 0.001 | 41.694
3 | 0.533 | 0.00704 | 0.001 | 75.76
3.5 | 0.591 | 0.00837 | 0.001 | 70.637
4 | 0.649 | 0.00842 | 0 | 77.011
4.5 | 0.706 | 0.00831 | 0 | 84.923
5 | 0.763 | 0.00803 | 0 | 95.069
5.5 | 0.82 | 0.0077 | 0 | 106.557
6 | 0.877 | 0.00773 | -0.001 | 113.505
6.5 | 0.931 | 0.00764 | -0.001 | 121.848
7 | 0.982 | 0.00769 | -0.001 | 127.717
7.5 | 1.03 | 0.00782 | -0.002 | 131.769
8 | 1.063 | 0.0121 | -0.002 | 87.881
8.5 | 1.091 | 0.0131 | -0.002 | 83.283
9 | 1.112 | 0.01445 | -0.003 | 76.972
9.5 | 1.127 | 0.01614 | -0.003 | 69.833
10 | 1.135 | 0.01824 | -0.003 | 62.192
10.5 | 1.137 | 0.02051 | -0.004 | 55.402
11 | 1.126 | 0.02319 | -0.004 | 48.565
11.5 | 1.108 | 0.02624 | -0.004 | 42.214
12 | 1.082 | 0.0293 | -0.005 | 36.949
12.5 | 1.05 | 0.0328 | -0.005 | 32.007
13 | 1.009 | 0.03751 | -0.005 | 26.905
13.5 | 0.965 | 0.04245 | -0.006 | 22.734
14 | 0.912 | 0.05022 | -0.006 | 18.164
14.5 | 0.789 | 0.10223 | -0.004 | 7.715
15 | 0.75 | 0.10719 | -0.004 | 6.998
15.5 | 0.709 | 0.11353 | -0.004 | 6.245

## 50. Re 2M Mach 0.00 (2)
BIGFOIL.COM POLAR EXPORT
NACA35107
NACA35107 |  |  |  | Cl Max: | 1.4596 | at alpha= | 13.5 | deg
XFOIL ncrit=9 |  |  |  | L/D Max: | 149.618 | at alpha= | 6 | deg
Re: | 2000000 |  |  | Cd Min: | 0.12041 | at alpha= | 18.5 | deg
Mach: | 0 |  |  | Cl=0 at alpha= | -1.9117 | deg
|  |  |  | @ Cl=0.1, Cd= | 0.0078101
|  |  |  | @ Cl=0.4, Cd= | 0.0070479
|  |  |  | @ Cl=0.6, Cd= | 0.0053587
alpha (deg) | Cl | Cd | Cm | Cl/Cd
-5.5 | -0.3207 | 0.05766 | -0.0132 | -5.5619
-5 | -0.2827 | 0.05235 | -0.015 | -5.4002
-4.5 | -0.2405 | 0.04696 | -0.0162 | -5.1214
-4 | -0.1905 | 0.04021 | -0.0163 | -4.7376
-3 | -0.1166 | 0.01069 | -0.0071 | -10.9074
-2.5 | -0.0634 | 0.0095 | -0.0064 | -6.6737
-2 | -0.0095 | 0.00885 | -0.0057 | -1.0734
-1.5 | 0.0443 | 0.00836 | -0.005 | 5.299
-1 | 0.0973 | 0.00782 | -0.0042 | 12.4425
-0.5 | 0.1518 | 0.00762 | -0.0038 | 19.9213
0 | 0.2055 | 0.00736 | -0.0031 | 27.9212
0.5 | 0.2601 | 0.0072 | -0.0027 | 36.125
1 | 0.3149 | 0.00713 | -0.0024 | 44.1655
1.5 | 0.3696 | 0.00707 | -0.0021 | 52.2772
2 | 0.4246 | 0.00703 | -0.0019 | 60.3983
2.5 | 0.4793 | 0.00701 | -0.0017 | 68.3738
3 | 0.5115 | 0.00509 | 0.003 | 100.4912
3.5 | 0.5939 | 0.00534 | -0.0029 | 111.2172
4 | 0.6722 | 0.00558 | -0.008 | 120.4659
4.5 | 0.7464 | 0.00578 | -0.0123 | 129.1349
5 | 0.8258 | 0.00592 | -0.0178 | 139.4932
5.5 | 0.8862 | 0.00608 | -0.0191 | 145.7566
6 | 0.9411 | 0.00629 | -0.0193 | 149.6184
6.5 | 0.99 | 0.00665 | -0.0183 | 148.8722
7 | 1.0377 | 0.00715 | -0.0172 | 145.1329
7.5 | 1.0828 | 0.00801 | -0.0158 | 135.181
8 | 1.119 | 0.00998 | -0.0134 | 112.1242
8.5 | 1.1589 | 0.01131 | -0.0113 | 102.4668
9 | 1.2012 | 0.01223 | -0.0094 | 98.2175
9.5 | 1.2445 | 0.01297 | -0.0078 | 95.9522
10 | 1.2849 | 0.014 | -0.0058 | 91.7786
10.5 | 1.3261 | 0.01489 | -0.0041 | 89.0598
11 | 1.3612 | 0.01629 | -0.0017 | 83.5605
11.5 | 1.3947 | 0.0177 | 0.0007 | 78.7966
12 | 1.4249 | 0.01923 | 0.0033 | 74.0978
12.5 | 1.4492 | 0.02096 | 0.0064 | 69.1412
13 | 1.451 | 0.0235 | 0.0113 | 61.7447
13.5 | 1.4596 | 0.02743 | 0.011 | 53.2118
14 | 1.4589 | 0.03388 | 0.0082 | 43.0608
14.5 | 1.4418 | 0.0425 | 0.0049 | 33.9247
15 | 1.3827 | 0.05618 | 0.0006 | 24.612
15.5 | 1.3848 | 0.06202 | -0.0011 | 22.3283
16 | 1.3448 | 0.07394 | -0.005 | 18.1877
16.5 | 1.3187 | 0.08446 | -0.0086 | 15.6133
17 | 1.311 | 0.09264 | -0.0115 | 14.1516
17.5 | 1.3117 | 0.09952 | -0.0139 | 13.1803
18 | 1.2914 | 0.1099 | -0.0179 | 11.7507
18.5 | 1.2713 | 0.12041 | -0.0219 | 10.5581

## 51. Re 2M Mach 0.10 (1)
BIGFOIL.COM POLAR EXPORT
NACA35107
NACA35107 |  |  |  | Cl Max: | 1.132 | at alpha= | 10 | deg
JavaFoil+Calcfoil stall+Eppler ext transition |  |  |  | L/D Max: | 131.471 | at alpha= | 7.5 | deg
Re: | 2000000 |  |  | Cd Min: | 0.00708 | at alpha= | 3 | deg
Mach: | 0.1 |  |  | Cl=0 at alpha= | -1.6 | deg
|  |  |  | @ Cl=0.1, Cd= | 0.010573
|  |  |  | @ Cl=0.4, Cd= | 0.010706
|  |  |  | @ Cl=0.6, Cd= | 0.0084072
alpha (deg) | Cl | Cd | Cm | Cl/Cd
-12.5 | -0.205 | 0.09383 | 0 | -2.18
-12 | -0.218 | 0.08794 | 0 | -2.48
-11.5 | -0.232 | 0.08401 | 0 | -2.759
-11 | -0.244 | 0.07913 | 0 | -3.084
-10.5 | -0.256 | 0.0742 | 0.001 | -3.447
-10 | -0.267 | 0.07076 | 0.001 | -3.772
-9.5 | -0.277 | 0.06635 | 0.001 | -4.174
-9 | -0.286 | 0.06247 | 0.001 | -4.571
-8.5 | -0.292 | 0.05979 | 0.001 | -4.888
-8 | -0.297 | 0.0568 | 0.001 | -5.22
-7.5 | -0.298 | 0.05358 | 0.001 | -5.558
-7 | -0.296 | 0.05091 | 0.001 | -5.806
-6.5 | -0.289 | 0.04865 | 0.001 | -5.947
-6 | -0.279 | 0.04612 | 0.001 | -6.045
-5.5 | -0.264 | 0.04337 | 0.001 | -6.076
-5 | -0.243 | 0.04084 | 0.001 | -5.961
-4.5 | -0.219 | 0.0387 | 0.001 | -5.651
-4 | -0.189 | 0.0368 | 0.001 | -5.144
-3.5 | -0.156 | 0.03518 | 0.001 | -4.43
-3 | -0.119 | 0.03361 | 0.001 | -3.532
-2.5 | -0.079 | 0.03214 | 0.001 | -2.444
-2 | -0.036 | 0.03077 | 0.001 | -1.164
-1.5 | 0.009 | 0.02865 | 0.001 | 0.315
-1 | 0.068 | 0.01017 | 0.002 | 6.712
-0.5 | 0.126 | 0.0109 | 0.002 | 11.596
0 | 0.185 | 0.0098 | 0.002 | 18.907
0.5 | 0.244 | 0.01028 | 0.002 | 23.754
1 | 0.303 | 0.01117 | 0.002 | 27.147
1.5 | 0.362 | 0.01087 | 0.001 | 33.274
2 | 0.42 | 0.01062 | 0.001 | 39.548
2.5 | 0.478 | 0.01147 | 0.001 | 41.686
3 | 0.536 | 0.00708 | 0.001 | 75.667
3.5 | 0.594 | 0.0084 | 0.001 | 70.694
4 | 0.652 | 0.00847 | 0 | 76.989
4.5 | 0.709 | 0.00836 | 0 | 84.905
5 | 0.767 | 0.00807 | 0 | 95.053
5.5 | 0.824 | 0.00774 | 0 | 106.556
6 | 0.881 | 0.00777 | -0.001 | 113.466
6.5 | 0.935 | 0.00768 | -0.001 | 121.767
7 | 0.986 | 0.00773 | -0.001 | 127.526
7.5 | 1.035 | 0.00787 | -0.002 | 131.471
8 | 1.066 | 0.01224 | -0.002 | 87.065
8.5 | 1.093 | 0.01332 | -0.002 | 82.055
9 | 1.113 | 0.01473 | -0.003 | 75.515
9.5 | 1.126 | 0.01655 | -0.003 | 68.007
10 | 1.132 | 0.01872 | -0.003 | 60.474
10.5 | 1.131 | 0.02114 | -0.004 | 53.526
11 | 1.118 | 0.02384 | -0.004 | 46.914
11.5 | 1.096 | 0.02698 | -0.004 | 40.621
12 | 1.066 | 0.03016 | -0.005 | 35.347
12.5 | 1.028 | 0.03383 | -0.005 | 30.392
13 | 0.981 | 0.03922 | -0.005 | 24.999
13.5 | 0.93 | 0.04482 | -0.006 | 20.756
14 | 0.797 | 0.09625 | -0.004 | 8.277
14.5 | 0.753 | 0.10232 | -0.004 | 7.357
15 | 0.707 | 0.10834 | -0.004 | 6.53

## 52. Re 2M Mach 0.10 (2)
BIGFOIL.COM POLAR EXPORT
NACA35107
NACA35107 |  |  |  | Cl Max: | 1.447 | at alpha= | 13.5 | deg
XFOIL ncrit=9 |  |  |  | L/D Max: | 150.143 | at alpha= | 6 | deg
Re: | 2000000 |  |  | Cd Min: | 0.13791 | at alpha= | -11.5 | deg
Mach: | 0.1 |  |  | Cl=0 at alpha= | -1.9139 | deg
|  |  |  | @ Cl=0.1, Cd= | 0.0078424
|  |  |  | @ Cl=0.4, Cd= | 0.0070647
|  |  |  | @ Cl=0.6, Cd= | 0.0053588
alpha (deg) | Cl | Cd | Cm | Cl/Cd
-11.5 | -0.4936 | 0.13791 | 0.0271 | -3.5791
-11 | -0.48 | 0.13163 | 0.0244 | -3.6466
-10.5 | -0.4669 | 0.12513 | 0.0217 | -3.7313
-10 | -0.4532 | 0.1183 | 0.0189 | -3.8309
-9.5 | -0.4196 | 0.10958 | 0.0091 | -3.8292
-8.5 | -0.4047 | 0.09802 | 0.0056 | -4.1287
-8 | -0.3984 | 0.09207 | 0.0033 | -4.3271
-7.5 | -0.4008 | 0.08667 | 0.0015 | -4.6244
-7 | -0.3918 | 0.08042 | -0.0021 | -4.8719
-6.5 | -0.3734 | 0.07351 | -0.0061 | -5.0796
-6 | -0.3477 | 0.06653 | -0.0097 | -5.2262
-5.5 | -0.3208 | 0.05814 | -0.013 | -5.5177
-5 | -0.2831 | 0.05275 | -0.0149 | -5.3668
-3 | -0.1151 | 0.01235 | -0.0079 | -9.3198
-2.5 | -0.0637 | 0.00966 | -0.0066 | -6.5942
-2 | -0.0093 | 0.00897 | -0.0059 | -1.0368
-1.5 | 0.0447 | 0.0084 | -0.0052 | 5.3214
-1 | 0.0981 | 0.00785 | -0.0044 | 12.4968
-0.5 | 0.1528 | 0.00763 | -0.0038 | 20.0262
0 | 0.2069 | 0.00736 | -0.0032 | 28.1114
0.5 | 0.2618 | 0.00722 | -0.0028 | 36.2604
1 | 0.317 | 0.00714 | -0.0025 | 44.3978
1.5 | 0.372 | 0.00709 | -0.0021 | 52.4683
2 | 0.4273 | 0.00704 | -0.0019 | 60.696
2.5 | 0.4823 | 0.00701 | -0.0017 | 68.8017
3 | 0.5145 | 0.00511 | 0.0031 | 100.6849
3.5 | 0.5971 | 0.00535 | -0.0027 | 111.6075
4 | 0.6762 | 0.00559 | -0.008 | 120.966
4.5 | 0.7506 | 0.0058 | -0.0122 | 129.4138
5 | 0.8307 | 0.00594 | -0.0177 | 139.8485
5.5 | 0.8916 | 0.0061 | -0.019 | 146.1639
6 | 0.9474 | 0.00631 | -0.0193 | 150.1426
6.5 | 0.9966 | 0.00668 | -0.0182 | 149.1916
7 | 1.0446 | 0.00721 | -0.017 | 144.8821
7.5 | 1.0897 | 0.00811 | -0.0155 | 134.365
8 | 1.1252 | 0.01022 | -0.013 | 110.0978
8.5 | 1.1659 | 0.01147 | -0.0108 | 101.6478
9 | 1.2089 | 0.01235 | -0.009 | 97.8866
9.5 | 1.2519 | 0.01318 | -0.0072 | 94.9848
10 | 1.2927 | 0.0142 | -0.0051 | 91.0352
10.5 | 1.3333 | 0.01517 | -0.0032 | 87.8906
11 | 1.3642 | 0.01698 | -0.0002 | 80.3416
11.5 | 1.3996 | 0.0182 | 0.0021 | 76.9011
12 | 1.4263 | 0.01995 | 0.0052 | 71.4937
12.5 | 1.442 | 0.02191 | 0.0094 | 65.8147
13 | 1.4385 | 0.02578 | 0.012 | 55.7991
13.5 | 1.447 | 0.03082 | 0.0099 | 46.95
14 | 1.4398 | 0.03831 | 0.0068 | 37.5829
14.5 | 1.4171 | 0.04746 | 0.0037 | 29.8588
15 | 1.3574 | 0.06109 | -0.0004 | 22.2197
15.5 | 1.3592 | 0.06722 | -0.0023 | 20.2202
16 | 1.3201 | 0.07935 | -0.0064 | 16.6364
16.5 | 1.2993 | 0.08925 | -0.0098 | 14.558
17 | 1.2899 | 0.0978 | -0.0128 | 13.1892
17.5 | 1.2843 | 0.10589 | -0.0158 | 12.1286
18 | 1.2673 | 0.11588 | -0.0196 | 10.9363
18.5 | 1.2465 | 0.1268 | -0.024 | 9.8304

## 53. Re 2M Mach 0.25 (1)
BIGFOIL.COM POLAR EXPORT
NACA35107
NACA35107 |  |  |  | Cl Max: | 1.114 | at alpha= | 9.5 | deg
JavaFoil+Calcfoil stall+Eppler ext transition |  |  |  | L/D Max: | 127.23 | at alpha= | 7.5 | deg
Re: | 2000000 |  |  | Cd Min: | 0.00722 | at alpha= | 3 | deg
Mach: | 0.25 |  |  | Cl=0 at alpha= | -1.6 | deg
|  |  |  | @ Cl=0.1, Cd= | 0.01024
|  |  |  | @ Cl=0.4, Cd= | 0.010942
|  |  |  | @ Cl=0.6, Cd= | 0.10889
alpha (deg) | Cl | Cd | Cm | Cl/Cd
-11 | -0.053 | 0.07935 | 0.001 | -0.662
-10.5 | -0.05 | 0.07423 | 0.001 | -0.67
-10 | -0.047 | 0.07106 | 0.001 | -0.661
-9.5 | -0.044 | 0.06773 | 0.001 | -0.653
-9 | -0.072 | 0.06346 | 0.001 | -1.135
-8.5 | -0.127 | 0.06033 | 0.001 | -2.108
-8 | -0.162 | 0.0579 | 0.001 | -2.803
-7.5 | -0.19 | 0.05524 | 0.001 | -3.439
-7 | -0.211 | 0.05219 | 0.001 | -4.045
-6.5 | -0.226 | 0.0493 | 0.001 | -4.575
-6 | -0.233 | 0.04639 | 0.001 | -5.016
-5.5 | -0.232 | 0.0444 | 0.001 | -5.227
-5 | -0.224 | 0.04218 | 0.001 | -5.299
-4.5 | -0.207 | 0.03977 | 0.001 | -5.213
-4 | -0.184 | 0.03765 | 0.001 | -4.884
-3.5 | -0.154 | 0.03592 | 0.001 | -4.289
-3 | -0.119 | 0.03418 | 0.001 | -3.479
-2.5 | -0.079 | 0.03267 | 0.001 | -2.429
-2 | -0.036 | 0.03132 | 0.001 | -1.162
-1.5 | 0.009 | 0.02988 | 0.001 | 0.307
-1 | 0.07 | 0.01033 | 0.002 | 6.767
-0.5 | 0.13 | 0.01015 | 0.002 | 12.77
0 | 0.19 | 0.00992 | 0.002 | 19.161
0.5 | 0.251 | 0.00981 | 0.002 | 25.583
1 | 0.312 | 0.01043 | 0.002 | 29.87
1.5 | 0.372 | 0.01108 | 0.001 | 33.536
2 | 0.431 | 0.01079 | 0.001 | 39.987
2.5 | 0.491 | 0.01169 | 0.001 | 42.018
3 | 0.551 | 0.00722 | 0.001 | 76.221
3.5 | 0.61 | 0.00746 | 0.001 | 81.777
4 | 0.669 | 0.00847 | 0 | 79.025
4.5 | 0.729 | 0.00859 | 0 | 84.853
5 | 0.788 | 0.00818 | 0 | 96.275
5.5 | 0.846 | 0.00792 | 0 | 106.813
6 | 0.905 | 0.008 | -0.001 | 113.156
6.5 | 0.96 | 0.00792 | -0.001 | 121.152
7 | 1.011 | 0.00808 | -0.001 | 125.179
7.5 | 1.059 | 0.00833 | -0.002 | 127.23
8 | 1.076 | 0.01325 | -0.002 | 81.238
8.5 | 1.098 | 0.0148 | -0.002 | 74.162
9 | 1.111 | 0.0167 | -0.003 | 66.483
9.5 | 1.114 | 0.019 | -0.003 | 58.662
10 | 1.108 | 0.02158 | -0.003 | 51.341
10.5 | 1.09 | 0.02465 | -0.004 | 44.208
11 | 1.052 | 0.02771 | -0.004 | 37.985
11.5 | 0.998 | 0.03156 | -0.004 | 31.631
12 | 0.927 | 0.03656 | -0.005 | 25.352
12.5 | 0.758 | 0.08405 | -0.003 | 9.021
13 | 0.681 | 0.0898 | -0.003 | 7.582
13.5 | 0.594 | 0.09608 | -0.003 | 6.185
14 | 0.501 | 0.10267 | -0.003 | 4.882
14.5 | 0.402 | 0.10889 | -0.003 | 3.694

## 54. Re 2M Mach 0.25 (2)
BIGFOIL.COM POLAR EXPORT
NACA35107
NACA35107 |  |  |  | Cl Max: | 1.3928 | at alpha= | 11.5 | deg
XFOIL ncrit=9 |  |  |  | L/D Max: | 151.062 | at alpha= | 6 | deg
Re: | 2000000 |  |  | Cd Min: | 0.25765 | at alpha= | -20 | deg
Mach: | 0.25 |  |  | Cl=0 at alpha= | -1.924 | deg
|  |  |  | @ Cl=0.1, Cd= | 0.0080719
|  |  |  | @ Cl=0.4, Cd= | 0.00713
|  |  |  | @ Cl=0.6, Cd= | 0.0054125
alpha (deg) | Cl | Cd | Cm | Cl/Cd
-20 | -0.7824 | 0.25765 | 0.0904 | -3.0367
-19.5 | -0.7639 | 0.25107 | 0.0863 | -3.0426
-19 | -0.7467 | 0.24389 | 0.0822 | -3.0616
-18.5 | -0.7286 | 0.23764 | 0.0781 | -3.066
-18 | -0.7099 | 0.2314 | 0.0741 | -3.0678
-17.5 | -0.6913 | 0.22489 | 0.0702 | -3.0739
-17 | -0.6727 | 0.21815 | 0.0663 | -3.0837
-16.5 | -0.6535 | 0.21104 | 0.0625 | -3.0966
-16 | -0.6349 | 0.20402 | 0.0587 | -3.1119
-15.5 | -0.6167 | 0.19711 | 0.055 | -3.1287
-15 | -0.5992 | 0.19001 | 0.0513 | -3.1535
-14.5 | -0.5818 | 0.18301 | 0.0477 | -3.1791
-14 | -0.5649 | 0.17595 | 0.0442 | -3.2106
-13.5 | -0.5489 | 0.1687 | 0.0408 | -3.2537
-13 | -0.5334 | 0.16129 | 0.0374 | -3.3071
-12.5 | -0.5178 | 0.15439 | 0.0342 | -3.3538
-12 | -0.5034 | 0.14707 | 0.031 | -3.4229
-11.5 | -0.4916 | 0.13979 | 0.0283 | -3.5167
-11 | -0.477 | 0.13332 | 0.0255 | -3.5779
-10.5 | -0.4631 | 0.12668 | 0.0227 | -3.6557
-10 | -0.4486 | 0.11968 | 0.0197 | -3.7483
-9.5 | -0.4197 | 0.11178 | 0.0117 | -3.7547
-9 | -0.4088 | 0.10563 | 0.0092 | -3.8701
-8 | -0.3891 | 0.09326 | 0.0041 | -4.1722
-7.5 | -0.3841 | 0.08747 | 0.0017 | -4.3912
-7 | -0.3841 | 0.08183 | -0.0006 | -4.6939
-6.5 | -0.3685 | 0.07509 | -0.0048 | -4.9074
-6 | -0.3454 | 0.06825 | -0.0086 | -5.0608
-5.5 | -0.3207 | 0.06056 | -0.012 | -5.2956
-4.5 | -0.243 | 0.04904 | -0.0162 | -4.9551
-4 | -0.1928 | 0.0422 | -0.017 | -4.5687
-3.5 | -0.149 | 0.03495 | -0.0168 | -4.2632
-3 | -0.1 | 0.03121 | -0.0163 | -3.2041
-2.5 | -0.065 | 0.01095 | -0.0081 | -5.9361
-2 | -0.0085 | 0.00983 | -0.0073 | -0.8647
-1.5 | 0.0474 | 0.00877 | -0.0062 | 5.4048
-1 | 0.1024 | 0.00804 | -0.0051 | 12.7363
-0.5 | 0.1588 | 0.00775 | -0.0044 | 20.4903
0 | 0.2147 | 0.00742 | -0.0036 | 28.9353
0.5 | 0.2716 | 0.00735 | -0.0031 | 36.9524
1 | 0.3284 | 0.00722 | -0.0027 | 45.4848
1.5 | 0.3852 | 0.00713 | -0.0023 | 54.0252
2 | 0.4421 | 0.00713 | -0.002 | 62.0056
2.5 | 0.4992 | 0.00708 | -0.0017 | 70.5085
3 | 0.5305 | 0.00523 | 0.0036 | 101.434
3.5 | 0.6143 | 0.00545 | -0.0019 | 112.7156
4 | 0.6982 | 0.00568 | -0.0076 | 122.9225
4.5 | 0.7743 | 0.00591 | -0.0115 | 131.0152
5 | 0.8579 | 0.0061 | -0.0172 | 140.6393
5.5 | 0.9215 | 0.00627 | -0.0184 | 146.9697
6 | 0.9819 | 0.0065 | -0.019 | 151.0615
6.5 | 1.0332 | 0.00692 | -0.0177 | 149.3064
7 | 1.083 | 0.00752 | -0.0162 | 144.016
7.5 | 1.1265 | 0.00892 | -0.014 | 126.2892
8 | 1.1619 | 0.01115 | -0.0109 | 104.2063
8.5 | 1.206 | 0.01219 | -0.0085 | 98.9336
9 | 1.2504 | 0.01315 | -0.0061 | 95.0875
9.5 | 1.2911 | 0.01442 | -0.0032 | 89.5354
10 | 1.332 | 0.01558 | -0.0006 | 85.4942
10.5 | 1.3608 | 0.01763 | 0.0033 | 77.1866
11 | 1.3875 | 0.01959 | 0.0071 | 70.827
11.5 | 1.3928 | 0.02225 | 0.0128 | 62.5978
12 | 1.3809 | 0.02859 | 0.012 | 48.3001
12.5 | 1.3758 | 0.03615 | 0.0088 | 38.0581
13 | 1.3526 | 0.04534 | 0.0059 | 29.8324
13.5 | 1.3431 | 0.05269 | 0.004 | 25.4906
14 | 1.3205 | 0.0616 | 0.0016 | 21.4367
14.5 | 1.2995 | 0.07086 | -0.0013 | 18.339
15 | 1.2789 | 0.08057 | -0.0046 | 15.8732
15.5 | 1.2604 | 0.09025 | -0.0078 | 13.9657
16 | 1.2387 | 0.10073 | -0.0116 | 12.2972
16.5 | 1.2141 | 0.11205 | -0.016 | 10.8353

## 55. Re 2M Mach 0.50 (1)
BIGFOIL.COM POLAR EXPORT
NACA35107
NACA35107 |  |  |  | Cl Max: | 1.165 | at alpha= | 20 | deg
JavaFoil+Calcfoil stall+Eppler ext transition |  |  |  | L/D Max: | 120.736 | at alpha= | 7 | deg
Re: | 2000000 |  |  | Cd Min: | 0.00742 | at alpha= | 3 | deg
Mach: | 0.5 |  |  | Cl=0 at alpha= | -1.6087 | deg
|  |  |  | @ Cl=0.1, Cd= | 0.029442
|  |  |  | @ Cl=0.4, Cd= | 0.010152
|  |  |  | @ Cl=0.6, Cd= | 0.0081158
alpha (deg) | Cl | Cd | Cm | Cl/Cd
-20 | -0.945 | 0.17517 | -0.003 | -5.396
-19.5 | -0.921 | 0.17027 | -0.003 | -5.408
-19 | -0.896 | 0.16547 | -0.002 | -5.417
-18.5 | -0.871 | 0.16009 | -0.002 | -5.438
-18 | -0.846 | 0.15697 | -0.002 | -5.389
-17.5 | -0.821 | 0.1524 | -0.002 | -5.389
-17 | -0.797 | 0.14529 | -0.001 | -5.483
-16.5 | -0.77 | 0.14109 | -0.001 | -5.461
-16 | -0.746 | 0.13691 | -0.001 | -5.446
-15.5 | -0.721 | 0.13369 | -0.001 | -5.39
-15 | -0.696 | 0.1278 | -0.001 | -5.442
-14.5 | -0.67 | 0.12247 | 0 | -5.467
-14 | -0.644 | 0.12075 | 0 | -5.337
-13.5 | -0.619 | 0.11708 | 0 | -5.288
-13 | -0.594 | 0.1114 | 0 | -5.331
-12.5 | -0.568 | 0.09546 | 0 | -5.948
-12 | -0.542 | 0.08399 | 0 | -6.457
-11.5 | -0.517 | 0.0764 | 0.001 | -6.765
-11 | -0.491 | 0.07043 | 0.001 | -6.975
-10.5 | -0.465 | 0.07607 | 0.001 | -6.116
-10 | -0.439 | 0.06718 | 0.001 | -6.542
-9.5 | -0.414 | 0.06124 | 0.001 | -6.756
-9 | -0.388 | 0.06898 | 0.001 | -5.619
-8.5 | -0.362 | 0.06045 | 0.001 | -5.984
-8 | -0.336 | 0.05403 | 0.001 | -6.216
-7.5 | -0.31 | 0.06168 | 0.001 | -5.022
-7 | -0.284 | 0.05313 | 0.001 | -5.34
-6.5 | -0.257 | 0.05415 | 0.001 | -4.756
-6 | -0.231 | 0.04674 | 0.001 | -4.951
-5.5 | -0.205 | 0.04526 | 0.001 | -4.535
-5 | -0.179 | 0.04138 | 0.001 | -4.328
-4.5 | -0.153 | 0.04044 | 0.001 | -3.779
-4 | -0.127 | 0.03784 | 0.001 | -3.345
-3.5 | -0.1 | 0.03755 | 0.001 | -2.669
-3 | -0.074 | 0.03643 | 0.001 | -2.029
-2.5 | -0.048 | 0.03446 | 0.001 | -1.38
-2 | -0.036 | 0.03339 | 0.001 | -1.072
-1.5 | 0.01 | 0.03216 | 0.001 | 0.299
-1 | 0.061 | 0.03086 | 0.001 | 1.977
-0.5 | 0.116 | 0.02886 | 0.001 | 4.008
0 | 0.211 | 0.01055 | 0.002 | 20.005
0.5 | 0.28 | 0.01037 | 0.002 | 26.97
1 | 0.348 | 0.01023 | 0.002 | 33.998
1.5 | 0.415 | 0.01013 | 0.002 | 40.969
2 | 0.482 | 0.01007 | 0.001 | 47.844
2.5 | 0.548 | 0.0107 | 0.001 | 51.231
3 | 0.614 | 0.00742 | 0.001 | 82.818
3.5 | 0.681 | 0.00761 | 0.001 | 89.418
4 | 0.747 | 0.00855 | 0 | 87.35
4.5 | 0.812 | 0.00959 | 0 | 84.688
5 | 0.878 | 0.00951 | 0 | 92.324
5.5 | 0.943 | 0.00918 | 0 | 102.751
6 | 1.007 | 0.00913 | -0.001 | 110.303
6.5 | 1.064 | 0.00933 | -0.001 | 113.947
7 | 1.111 | 0.0092 | -0.002 | 120.736
7.5 | 1.083 | 0.01851 | -0.002 | 58.526
8 | 1.077 | 0.02156 | -0.002 | 49.936
8.5 | 1.004 | 0.02545 | -0.002 | 39.442
9 | 0.642 | 0.02913 | -0.003 | 22.057
9.5 | 0.669 | 0.03191 | -0.003 | 20.969
10 | 0.618 | 0.06684 | -0.002 | 9.239
10.5 | 0.644 | 0.07114 | -0.002 | 9.058
11 | 0.671 | 0.07583 | -0.002 | 8.848
11.5 | 0.699 | 0.07875 | -0.003 | 8.876
12 | 0.795 | 0.05284 | -0.005 | 15.042
12.5 | 0.751 | 0.09473 | -0.003 | 7.932
13 | 0.779 | 0.09616 | -0.003 | 8.099
13.5 | 0.806 | 0.11534 | -0.004 | 6.986
14 | 0.833 | 0.11814 | -0.004 | 7.052
14.5 | 0.86 | 0.12331 | -0.004 | 6.972
15 | 0.887 | 0.12831 | -0.005 | 6.915
15.5 | 0.915 | 0.13448 | -0.005 | 6.805
16 | 0.943 | 0.13819 | -0.006 | 6.823
16.5 | 0.97 | 0.14575 | -0.006 | 6.657
17 | 0.997 | 0.14911 | -0.007 | 6.69
17.5 | 1.025 | 0.15488 | -0.007 | 6.621
18 | 1.054 | 0.1599 | -0.008 | 6.591
18.5 | 1.082 | 0.16572 | -0.008 | 6.527
19 | 1.109 | 0.16845 | -0.009 | 6.584
19.5 | 1.137 | 0.17344 | -0.009 | 6.558
20 | 1.165 | 0.18076 | -0.01 | 6.447

## 56. Re 2M Mach 0.50 (2)
BIGFOIL.COM POLAR EXPORT
NACA35107
NACA35107 |  |  |  | Cl Max: | 1.3591 | at alpha= | 9 | deg
XFOIL ncrit=9 |  |  |  | L/D Max: | 154.073 | at alpha= | 6 | deg
Re: | 2000000 |  |  | Cd Min: | 0.12048 | at alpha= | 14 | deg
Mach: | 0.5 |  |  | Cl=0 at alpha= | -2.1235 | deg
|  |  |  | @ Cl=0.1, Cd= | 0.015391
|  |  |  | @ Cl=0.4, Cd= | 0.0074552
|  |  |  | @ Cl=0.6, Cd= | 0.0074174
alpha (deg) | Cl | Cd | Cm | Cl/Cd
-7 | -0.3405 | 0.08486 | 0.0017 | -4.0125
-6.5 | -0.3323 | 0.07918 | -0.0008 | -4.1968
-6 | -0.3256 | 0.07365 | -0.0035 | -4.4209
-5.5 | -0.305 | 0.06735 | -0.0076 | -4.5286
-5 | -0.2768 | 0.06101 | -0.0115 | -4.537
-4.5 | -0.2378 | 0.05433 | -0.0153 | -4.377
-4 | -0.1942 | 0.04748 | -0.0179 | -4.0901
-3.5 | -0.1508 | 0.04081 | -0.0191 | -3.6952
-3 | -0.0988 | 0.03607 | -0.0194 | -2.7391
-2.5 | -0.0387 | 0.03115 | -0.0186 | -1.2424
-2 | 0.0127 | 0.02363 | -0.016 | 0.53745
-1.5 | 0.0713 | 0.0194 | -0.0137 | 3.6753
-1 | 0.1265 | 0.01169 | -0.0096 | 10.8212
-0.5 | 0.188 | 0.0086 | -0.0075 | 21.8605
0 | 0.2519 | 0.00802 | -0.0059 | 31.409
0.5 | 0.3155 | 0.00764 | -0.0045 | 41.2958
1 | 0.3798 | 0.00748 | -0.0035 | 50.7754
1.5 | 0.445 | 0.0074 | -0.0027 | 60.1351
2 | 0.5104 | 0.00741 | -0.0021 | 68.8799
2.5 | 0.5755 | 0.00744 | -0.0015 | 77.3522
3 | 0.6405 | 0.00738 | -0.0009 | 86.7886
3.5 | 0.702 | 0.00585 | 0.0002 | 120
4 | 0.7972 | 0.0062 | -0.0052 | 128.5806
4.5 | 0.8868 | 0.00649 | -0.0091 | 136.641
5 | 0.9845 | 0.00676 | -0.0144 | 145.6361
5.5 | 1.0616 | 0.00704 | -0.0152 | 150.7955
6 | 1.1386 | 0.00739 | -0.0156 | 154.0731
6.5 | 1.2042 | 0.00801 | -0.0137 | 150.3371
7.5 | 1.2815 | 0.01304 | -0.0038 | 98.2745
8 | 1.3241 | 0.01485 | 0.0015 | 89.165
8.5 | 1.3571 | 0.0171 | 0.0076 | 79.3626
9 | 1.3591 | 0.02085 | 0.0147 | 65.1847
9.5 | 1.326 | 0.03038 | 0.0118 | 43.6471
10 | 1.2878 | 0.0404 | 0.0094 | 31.8762
10.5 | 1.2547 | 0.04968 | 0.0076 | 25.2556
11 | 1.2224 | 0.05911 | 0.0053 | 20.6801
11.5 | 1.1999 | 0.06816 | 0.0031 | 17.6042
12 | 1.1801 | 0.07744 | 0.0006 | 15.2389
12.5 | 1.1594 | 0.08721 | -0.0022 | 13.2943
13 | 1.1377 | 0.09763 | -0.0056 | 11.6532
13.5 | 1.1159 | 0.1087 | -0.0099 | 10.2659
14 | 1.0934 | 0.12048 | -0.015 | 9.0754

## 57. Re 3M Mach 0.00 (1)
BIGFOIL.COM POLAR EXPORT
NACA35107
NACA35107 |  |  |  | Cl Max: | 1.146 | at alpha= | 10.5 | deg
JavaFoil+Calcfoil stall+Eppler ext transition |  |  |  | L/D Max: | 139.628 | at alpha= | 7.5 | deg
Re: | 3000000 |  |  | Cd Min: | 0.007 | at alpha= | 3 | deg
Mach: | 0 |  |  | Cl=0 at alpha= | -1.617 | deg
|  |  |  | @ Cl=0.1, Cd= | 0.010287
|  |  |  | @ Cl=0.4, Cd= | 0.010868
|  |  |  | @ Cl=0.6, Cd= | 0.0081285
alpha (deg) | Cl | Cd | Cm | Cl/Cd
-13 | -0.227 | 0.09453 | 0 | -2.405
-12.5 | -0.239 | 0.08915 | 0 | -2.682
-12 | -0.251 | 0.08499 | 0 | -2.954
-11.5 | -0.263 | 0.08049 | 0 | -3.268
-11 | -0.273 | 0.07578 | 0 | -3.607
-10.5 | -0.283 | 0.07135 | 0.001 | -3.966
-10 | -0.292 | 0.06792 | 0.001 | -4.295
-9.5 | -0.299 | 0.06505 | 0.001 | -4.602
-9 | -0.305 | 0.06131 | 0.001 | -4.981
-8.5 | -0.309 | 0.05765 | 0.001 | -5.368
-8 | -0.311 | 0.0548 | 0.001 | -5.678
-7.5 | -0.31 | 0.0522 | 0.001 | -5.936
-7 | -0.305 | 0.04941 | 0.001 | -6.177
-6.5 | -0.297 | 0.04703 | 0.001 | -6.312
-6 | -0.284 | 0.04433 | 0.001 | -6.412
-5.5 | -0.267 | 0.04204 | 0.001 | -6.36
-5 | -0.246 | 0.03952 | 0.001 | -6.222
-4.5 | -0.22 | 0.03768 | 0.001 | -5.84
-4 | -0.19 | 0.03592 | 0.001 | -5.291
-3.5 | -0.156 | 0.03418 | 0.001 | -4.569
-3 | -0.119 | 0.03257 | 0.001 | -3.649
-2.5 | -0.079 | 0.03084 | 0.001 | -2.551
-2 | -0.036 | 0.02941 | 0.001 | -1.225
-1.5 | 0.011 | 0.01058 | 0.002 | 1.048
-1 | 0.068 | 0.01032 | 0.002 | 6.588
-0.5 | 0.126 | 0.01026 | 0.002 | 12.265
0 | 0.184 | 0.0099 | 0.002 | 18.617
0.5 | 0.243 | 0.01068 | 0.002 | 22.755
1 | 0.302 | 0.01051 | 0.002 | 28.722
1.5 | 0.36 | 0.01024 | 0.001 | 35.158
2 | 0.418 | 0.01115 | 0.001 | 37.462
2.5 | 0.476 | 0.01204 | 0.001 | 39.509
3 | 0.533 | 0.007 | 0.001 | 76.234
3.5 | 0.591 | 0.00813 | 0.001 | 72.693
4 | 0.649 | 0.00812 | 0 | 79.826
4.5 | 0.706 | 0.00783 | 0 | 90.182
5 | 0.763 | 0.00754 | 0 | 101.249
5.5 | 0.82 | 0.00723 | 0 | 113.426
6 | 0.877 | 0.00727 | -0.001 | 120.633
6.5 | 0.931 | 0.00719 | -0.001 | 129.453
7 | 0.982 | 0.00725 | -0.001 | 135.341
7.5 | 1.03 | 0.00738 | -0.002 | 139.628
8 | 1.068 | 0.01116 | -0.002 | 95.69
8.5 | 1.1 | 0.01195 | -0.002 | 91.999
9 | 1.122 | 0.01299 | -0.003 | 86.404
9.5 | 1.137 | 0.01436 | -0.003 | 79.182
10 | 1.145 | 0.01617 | -0.003 | 70.804
10.5 | 1.146 | 0.01819 | -0.004 | 63.033
11 | 1.136 | 0.02062 | -0.004 | 55.083
11.5 | 1.116 | 0.02343 | -0.004 | 47.653
12 | 1.091 | 0.02629 | -0.005 | 41.49
12.5 | 1.058 | 0.02951 | -0.005 | 35.846
13 | 1.018 | 0.03341 | -0.005 | 30.486
13.5 | 0.975 | 0.03758 | -0.006 | 25.941
14 | 0.928 | 0.04217 | -0.006 | 21.998
14.5 | 0.877 | 0.04809 | -0.007 | 18.232
15 | 0.827 | 0.05357 | -0.007 | 15.435
15.5 | 0.776 | 0.0602 | -0.007 | 12.892

## 58. Re 3M Mach 0.00 (2)
BIGFOIL.COM POLAR EXPORT
NACA35107
NACA35107 |  |  |  | Cl Max: | 1.5367 | at alpha= | 15 | deg
XFOIL ncrit=9 |  |  |  | L/D Max: | 158.576 | at alpha= | 6 | deg
Re: | 3000000 |  |  | Cd Min: | 0.1348 | at alpha= | 20 | deg
Mach: | 0 |  |  | Cl=0 at alpha= | -1.8725 | deg
|  |  |  | @ Cl=0.1, Cd= | 0.0071618
|  |  |  | @ Cl=0.4, Cd= | 0.006522
|  |  |  | @ Cl=0.6, Cd= | 0.0048159
alpha (deg) | Cl | Cd | Cm | Cl/Cd
-4 | -0.2299 | 0.00971 | -0.007 | -23.6766
-3.5 | -0.1751 | 0.0094 | -0.0066 | -18.6277
-3 | -0.1207 | 0.00895 | -0.0062 | -13.486
-2.5 | -0.0662 | 0.00852 | -0.0057 | -7.77
-2 | -0.0138 | 0.00761 | -0.0047 | -1.8134
-1.5 | 0.0403 | 0.00729 | -0.0041 | 5.5281
-1 | 0.0954 | 0.00719 | -0.0038 | 13.2684
-0.5 | 0.1492 | 0.00686 | -0.0031 | 21.7493
0 | 0.204 | 0.00676 | -0.0028 | 30.1775
0.5 | 0.259 | 0.00666 | -0.0025 | 38.8889
1 | 0.314 | 0.00657 | -0.0022 | 47.793
1.5 | 0.3691 | 0.00655 | -0.002 | 56.3511
2 | 0.4243 | 0.0065 | -0.0018 | 65.2769
2.5 | 0.4793 | 0.0065 | -0.0016 | 73.7385
3 | 0.5333 | 0.00636 | -0.0014 | 83.8522
3.5 | 0.573 | 0.00473 | 0.0018 | 121.1416
4 | 0.6453 | 0.00496 | -0.002 | 130.1008
4.5 | 0.7162 | 0.00514 | -0.0055 | 139.3385
5 | 0.7822 | 0.00536 | -0.008 | 145.9328
5.5 | 0.8534 | 0.00555 | -0.0117 | 153.7658
6 | 0.9134 | 0.00576 | -0.013 | 158.5764
6.5 | 0.9718 | 0.00623 | -0.0142 | 155.9872
7 | 1.0293 | 0.00684 | -0.0154 | 150.4825
7.5 | 1.0834 | 0.00818 | -0.0164 | 132.445
8 | 1.1237 | 0.00973 | -0.0144 | 115.4882
8.5 | 1.1676 | 0.0105 | -0.0128 | 111.2
9 | 1.2118 | 0.01118 | -0.0112 | 108.39
9.5 | 1.2548 | 0.01193 | -0.0094 | 105.1802
10 | 1.2979 | 0.01266 | -0.0078 | 102.5197
10.5 | 1.3381 | 0.01363 | -0.0058 | 98.1731
11 | 1.3795 | 0.01444 | -0.0041 | 95.5332
11.5 | 1.4188 | 0.01539 | -0.0023 | 92.1897
12 | 1.4535 | 0.01668 | 0 | 87.1403
12.5 | 1.4747 | 0.01894 | 0.0037 | 77.8617
13 | 1.4998 | 0.02058 | 0.0066 | 72.8766
13.5 | 1.5171 | 0.02202 | 0.0105 | 68.8965
14 | 1.531 | 0.02479 | 0.0115 | 61.7588
14.5 | 1.5356 | 0.03009 | 0.0095 | 51.0336
15 | 1.5367 | 0.0363 | 0.0069 | 42.3333
15.5 | 1.5163 | 0.04517 | 0.0039 | 33.5687
16 | 1.4993 | 0.0533 | 0.0014 | 28.1295
16.5 | 1.4685 | 0.06329 | -0.0016 | 23.2027
17 | 1.4517 | 0.07198 | -0.0045 | 20.1681
17.5 | 1.4333 | 0.08114 | -0.0077 | 17.6645
18 | 1.4223 | 0.08945 | -0.0106 | 15.9005
18.5 | 1.3912 | 0.10107 | -0.0149 | 13.7647
19 | 1.3492 | 0.11494 | -0.0204 | 11.7383
19.5 | 1.3447 | 0.12265 | -0.0235 | 10.9637
20 | 1.3161 | 0.1348 | -0.0287 | 9.7634

## 59. Re 3M Mach 0.10 (1)
BIGFOIL.COM POLAR EXPORT
NACA35107
NACA35107 |  |  |  | Cl Max: | 1.142 | at alpha= | 10 | deg
JavaFoil+Calcfoil stall+Eppler ext transition |  |  |  | L/D Max: | 139.24 | at alpha= | 7.5 | deg
Re: | 3000000 |  |  | Cd Min: | 0.00704 | at alpha= | 3 | deg
Mach: | 0.1 |  |  | Cl=0 at alpha= | -1.617 | deg
|  |  |  | @ Cl=0.1, Cd= | 0.0099786
|  |  |  | @ Cl=0.4, Cd= | 0.010859
|  |  |  | @ Cl=0.6, Cd= | 0.00817
alpha (deg) | Cl | Cd | Cm | Cl/Cd
-12.5 | -0.205 | 0.09043 | 0 | -2.263
-12 | -0.218 | 0.08507 | 0 | -2.565
-11.5 | -0.232 | 0.08035 | 0 | -2.887
-11 | -0.244 | 0.07627 | 0.001 | -3.202
-10.5 | -0.256 | 0.07176 | 0.001 | -3.567
-10 | -0.267 | 0.06814 | 0.001 | -3.919
-9.5 | -0.277 | 0.06492 | 0.001 | -4.269
-9 | -0.286 | 0.06146 | 0.001 | -4.649
-8.5 | -0.292 | 0.05834 | 0.001 | -5.013
-8 | -0.297 | 0.0554 | 0.001 | -5.356
-7.5 | -0.298 | 0.05223 | 0.001 | -5.706
-7 | -0.296 | 0.04955 | 0.001 | -5.97
-6.5 | -0.29 | 0.04709 | 0.001 | -6.149
-6 | -0.279 | 0.04461 | 0.001 | -6.255
-5.5 | -0.264 | 0.04214 | 0.001 | -6.259
-5 | -0.244 | 0.03978 | 0.001 | -6.125
-4.5 | -0.219 | 0.03772 | 0.001 | -5.804
-4 | -0.189 | 0.03595 | 0.001 | -5.27
-3.5 | -0.156 | 0.03432 | 0.001 | -4.546
-3 | -0.119 | 0.03275 | 0.001 | -3.632
-2.5 | -0.079 | 0.03103 | 0.001 | -2.54
-2 | -0.036 | 0.02979 | 0.001 | -1.211
-1.5 | 0.011 | 0.01061 | 0.002 | 1.049
-1 | 0.068 | 0.00962 | 0.002 | 7.096
-0.5 | 0.126 | 0.01027 | 0.002 | 12.303
0 | 0.185 | 0.00991 | 0.002 | 18.684
0.5 | 0.244 | 0.0107 | 0.002 | 22.829
1 | 0.303 | 0.01053 | 0.002 | 28.816
1.5 | 0.362 | 0.01025 | 0.001 | 35.278
2 | 0.42 | 0.01118 | 0.001 | 37.567
2.5 | 0.478 | 0.01208 | 0.001 | 39.583
3 | 0.536 | 0.00704 | 0.001 | 76.144
3.5 | 0.594 | 0.00817 | 0.001 | 72.733
4 | 0.652 | 0.00817 | 0 | 79.816
4.5 | 0.709 | 0.00787 | 0 | 90.186
5 | 0.767 | 0.00757 | 0 | 101.259
5.5 | 0.824 | 0.00727 | 0 | 113.41
6 | 0.881 | 0.0073 | -0.001 | 120.634
6.5 | 0.935 | 0.00723 | -0.001 | 129.354
7 | 0.986 | 0.0073 | -0.001 | 135.181
7.5 | 1.035 | 0.00743 | -0.002 | 139.24
8 | 1.072 | 0.01128 | -0.002 | 95.012
8.5 | 1.102 | 0.01211 | -0.002 | 90.937
9 | 1.123 | 0.01322 | -0.003 | 84.95
9.5 | 1.136 | 0.01472 | -0.003 | 77.182
10 | 1.142 | 0.01659 | -0.003 | 68.814
10.5 | 1.141 | 0.01876 | -0.004 | 60.833
11 | 1.127 | 0.02122 | -0.004 | 53.115
11.5 | 1.104 | 0.02415 | -0.004 | 45.734
12 | 1.074 | 0.02711 | -0.005 | 39.612
12.5 | 1.036 | 0.03044 | -0.005 | 34.043
13 | 0.991 | 0.03454 | -0.005 | 28.704
13.5 | 0.942 | 0.03896 | -0.006 | 24.181
14 | 0.889 | 0.04395 | -0.006 | 20.223
14.5 | 0.833 | 0.04984 | -0.007 | 16.718
15 | 0.778 | 0.05585 | -0.007 | 13.925

## 60. Re 3M Mach 0.10 (2)
BIGFOIL.COM POLAR EXPORT
NACA35107
NACA35107 |  |  |  | Cl Max: | 1.5205 | at alpha= | 14 | deg
XFOIL ncrit=9 |  |  |  | L/D Max: | 158.756 | at alpha= | 6 | deg
Re: | 3000000 |  |  | Cd Min: | 0.12258 | at alpha= | 19 | deg
Mach: | 0.1 |  |  | Cl=0 at alpha= | -1.8745 | deg
|  |  |  | @ Cl=0.1, Cd= | 0.0071862
|  |  |  | @ Cl=0.4, Cd= | 0.0065342
|  |  |  | @ Cl=0.6, Cd= | 0.0048152
alpha (deg) | Cl | Cd | Cm | Cl/Cd
-4 | -0.2314 | 0.01 | -0.0075 | -23.14
-3.5 | -0.1763 | 0.00958 | -0.007 | -18.4029
-3 | -0.1214 | 0.00908 | -0.0065 | -13.37
-2.5 | -0.0666 | 0.00861 | -0.0059 | -7.7352
-2 | -0.0136 | 0.0077 | -0.0049 | -1.7662
-1.5 | 0.0406 | 0.00731 | -0.0042 | 5.554
-1 | 0.0961 | 0.00721 | -0.0039 | 13.3287
-0.5 | 0.1502 | 0.00688 | -0.0032 | 21.8314
0 | 0.2055 | 0.00678 | -0.0028 | 30.3097
0.5 | 0.2607 | 0.00667 | -0.0025 | 39.0855
1 | 0.316 | 0.00658 | -0.0022 | 48.0243
1.5 | 0.3714 | 0.00656 | -0.002 | 56.6159
2 | 0.4269 | 0.00651 | -0.0018 | 65.576
2.5 | 0.4823 | 0.00651 | -0.0016 | 74.086
3 | 0.5368 | 0.0064 | -0.0014 | 83.875
3.5 | 0.5762 | 0.00474 | 0.002 | 121.5612
4 | 0.649 | 0.00497 | -0.0019 | 130.5835
4.5 | 0.7205 | 0.00517 | -0.0054 | 139.3617
5 | 0.7868 | 0.00538 | -0.0078 | 146.2454
5.5 | 0.8587 | 0.00556 | -0.0116 | 154.4424
6 | 0.9192 | 0.00579 | -0.0129 | 158.7565
6.5 | 0.9781 | 0.00626 | -0.0141 | 156.246
7 | 1.036 | 0.00689 | -0.0152 | 150.3628
7.5 | 1.0903 | 0.00831 | -0.0162 | 131.2034
8 | 1.1307 | 0.00986 | -0.0141 | 114.6755
8.5 | 1.1751 | 0.01062 | -0.0124 | 110.6497
9 | 1.2195 | 0.01131 | -0.0107 | 107.8249
9.5 | 1.2631 | 0.01206 | -0.0089 | 104.7347
10 | 1.3058 | 0.01286 | -0.0071 | 101.5397
10.5 | 1.3465 | 0.01383 | -0.005 | 97.3608
11 | 1.3876 | 0.01471 | -0.0031 | 94.3304
11.5 | 1.426 | 0.01576 | -0.001 | 90.4822
12 | 1.4581 | 0.01729 | 0.0017 | 84.332
12.5 | 1.4779 | 0.01957 | 0.0056 | 75.5187
13 | 1.4909 | 0.02154 | 0.0102 | 69.2154
13.5 | 1.5075 | 0.02371 | 0.0122 | 63.5808
14 | 1.5205 | 0.02771 | 0.0111 | 54.8719
14.5 | 1.5197 | 0.03427 | 0.0082 | 44.3449
15 | 1.5122 | 0.04154 | 0.0056 | 36.4035
15.5 | 1.4855 | 0.05106 | 0.0026 | 29.0932
16 | 1.4647 | 0.05968 | 0.0001 | 24.5426
16.5 | 1.4351 | 0.06996 | -0.0033 | 20.5132
17 | 1.4188 | 0.07887 | -0.0063 | 17.9891
17.5 | 1.4008 | 0.08817 | -0.0096 | 15.8875
18 | 1.3868 | 0.09717 | -0.0129 | 14.2719
18.5 | 1.3561 | 0.10904 | -0.0174 | 12.4367
19 | 1.3177 | 0.12258 | -0.023 | 10.7497

## 61. Re 3M Mach 0.25 (1)
BIGFOIL.COM POLAR EXPORT
NACA35107
NACA35107 |  |  |  | Cl Max: | 1.124 | at alpha= | 9.5 | deg
JavaFoil+Calcfoil stall+Eppler ext transition |  |  |  | L/D Max: | 137.154 | at alpha= | 7.5 | deg
Re: | 3000000 |  |  | Cd Min: | 0.00689 | at alpha= | 3 | deg
Mach: | 0.25 |  |  | Cl=0 at alpha= | -1.5978 | deg
|  |  |  | @ Cl=0.1, Cd= | 0.01052
|  |  |  | @ Cl=0.4, Cd= | 0.010881
|  |  |  | @ Cl=0.6, Cd= | 0.07085
alpha (deg) | Cl | Cd | Cm | Cl/Cd
-11 | -0.053 | 0.07691 | 0.001 | -0.683
-10.5 | -0.05 | 0.07192 | 0.001 | -0.692
-10 | -0.047 | 0.0686 | 0.001 | -0.685
-9.5 | -0.044 | 0.06598 | 0.001 | -0.67
-9 | -0.072 | 0.06188 | 0.001 | -1.165
-8.5 | -0.127 | 0.05871 | 0.001 | -2.168
-8 | -0.162 | 0.05617 | 0.001 | -2.891
-7.5 | -0.19 | 0.05342 | 0.001 | -3.558
-7 | -0.211 | 0.05045 | 0.001 | -4.187
-6.5 | -0.226 | 0.04806 | 0.001 | -4.696
-6 | -0.233 | 0.04517 | 0.001 | -5.155
-5.5 | -0.232 | 0.0429 | 0.001 | -5.412
-5 | -0.224 | 0.04099 | 0.001 | -5.457
-4.5 | -0.207 | 0.03872 | 0.001 | -5.358
-4 | -0.184 | 0.03671 | 0.001 | -5.013
-3.5 | -0.154 | 0.03501 | 0.001 | -4.405
-3 | -0.119 | 0.03337 | 0.001 | -3.568
-2.5 | -0.08 | 0.03179 | 0.001 | -2.501
-2 | -0.037 | 0.03014 | 0.001 | -1.212
-1.5 | 0.009 | 0.0271 | 0.001 | 0.343
-1 | 0.07 | 0.01061 | 0.002 | 6.588
-0.5 | 0.13 | 0.01043 | 0.002 | 12.423
0 | 0.19 | 0.01006 | 0.002 | 18.891
0.5 | 0.251 | 0.00987 | 0.002 | 25.428
1 | 0.312 | 0.0107 | 0.002 | 29.121
1.5 | 0.372 | 0.01044 | 0.001 | 35.584
2 | 0.431 | 0.01137 | 0.001 | 37.929
2.5 | 0.491 | 0.01101 | 0.001 | 44.605
3 | 0.551 | 0.00689 | 0.001 | 79.883
3.5 | 0.61 | 0.00836 | 0.001 | 73.009
4 | 0.669 | 0.0084 | 0 | 79.726
4.5 | 0.729 | 0.00806 | 0 | 90.385
5 | 0.788 | 0.00768 | 0 | 102.508
5.5 | 0.846 | 0.00745 | 0 | 113.674
6 | 0.905 | 0.00752 | -0.001 | 120.33
6.5 | 0.96 | 0.00745 | -0.001 | 128.752
7 | 1.011 | 0.00755 | -0.001 | 133.949
7.5 | 1.059 | 0.00772 | -0.002 | 137.154
8 | 1.085 | 0.01205 | -0.002 | 90.092
8.5 | 1.108 | 0.01328 | -0.002 | 83.421
9 | 1.121 | 0.01488 | -0.003 | 75.32
9.5 | 1.124 | 0.01689 | -0.003 | 66.541
10 | 1.117 | 0.01923 | -0.003 | 58.086
10.5 | 1.098 | 0.02208 | -0.004 | 49.735
11 | 1.06 | 0.02504 | -0.004 | 42.338
11.5 | 1.006 | 0.02849 | -0.004 | 35.299
12 | 0.937 | 0.03247 | -0.005 | 28.847
12.5 | 0.854 | 0.03721 | -0.005 | 22.943
13 | 0.76 | 0.04242 | -0.005 | 17.923
13.5 | 0.658 | 0.04876 | -0.006 | 13.492
14 | 0.547 | 0.0585 | -0.006 | 9.345
14.5 | 0.431 | 0.07085 | -0.006 | 6.085

## 62. Re 3M Mach 0.25 (2)
BIGFOIL.COM POLAR EXPORT
NACA35107
NACA35107 |  |  |  | Cl Max: | 1.4501 | at alpha= | 11.5 | deg
XFOIL ncrit=9 |  |  |  | L/D Max: | 159.597 | at alpha= | 6 | deg
Re: | 3000000 |  |  | Cd Min: | 0.12328 | at alpha= | -10.5 | deg
Mach: | 0.25 |  |  | Cl=0 at alpha= | -1.8948 | deg
|  |  |  | @ Cl=0.1, Cd= | 0.00729
|  |  |  | @ Cl=0.4, Cd= | 0.00658
|  |  |  | @ Cl=0.6, Cd= | 0.0048313
alpha (deg) | Cl | Cd | Cm | Cl/Cd
-10.5 | -0.4515 | 0.12328 | 0.0171 | -3.6624
-10 | -0.438 | 0.11744 | 0.0146 | -3.7296
-9.5 | -0.4239 | 0.11147 | 0.0119 | -3.8028
-9 | -0.4106 | 0.10543 | 0.0092 | -3.8945
-8.5 | -0.399 | 0.09921 | 0.0066 | -4.0218
-8 | -0.3881 | 0.09304 | 0.0041 | -4.1713
-7.5 | -0.3819 | 0.08728 | 0.0017 | -4.3756
-7 | -0.3841 | 0.0818 | -0.0003 | -4.6956
-6.5 | -0.3688 | 0.07513 | -0.0046 | -4.9088
-6 | -0.3458 | 0.06837 | -0.0085 | -5.0578
-5.5 | -0.3162 | 0.06152 | -0.0119 | -5.1398
-5 | -0.2808 | 0.05455 | -0.0146 | -5.1476
-4.5 | -0.2434 | 0.04661 | -0.0165 | -5.2221
-4 | -0.1975 | 0.04152 | -0.0173 | -4.7567
-3 | -0.1249 | 0.01045 | -0.0083 | -11.9522
-2.5 | -0.0684 | 0.00929 | -0.0073 | -7.3628
-2 | -0.0114 | 0.00866 | -0.0065 | -1.3164
-1.5 | 0.0428 | 0.00749 | -0.0051 | 5.7143
-1 | 0.1 | 0.00729 | -0.0045 | 13.7174
-0.5 | 0.156 | 0.00696 | -0.0037 | 22.4138
0 | 0.2133 | 0.00685 | -0.0032 | 31.1387
0.5 | 0.27 | 0.00671 | -0.0027 | 40.2385
1 | 0.3272 | 0.00662 | -0.0023 | 49.426
1.5 | 0.3845 | 0.00658 | -0.0021 | 58.4347
2 | 0.4418 | 0.00658 | -0.0018 | 67.1429
2.5 | 0.4991 | 0.00656 | -0.0016 | 76.0823
3 | 0.5558 | 0.00651 | -0.0014 | 85.3763
3.5 | 0.5929 | 0.00481 | 0.0029 | 123.264
4 | 0.6697 | 0.00504 | -0.0012 | 132.877
4.5 | 0.7446 | 0.00527 | -0.005 | 141.2903
5 | 0.8124 | 0.0055 | -0.0071 | 147.7091
5.5 | 0.8878 | 0.00569 | -0.0109 | 156.0281
6 | 0.9512 | 0.00596 | -0.0122 | 159.5973
6.5 | 1.0129 | 0.00644 | -0.0132 | 157.2826
7 | 1.0732 | 0.00722 | -0.0142 | 148.6427
7.5 | 1.1271 | 0.00923 | -0.0147 | 122.1127
8 | 1.1704 | 0.01047 | -0.0123 | 111.7861
8.5 | 1.2169 | 0.01124 | -0.0102 | 108.2651
9 | 1.262 | 0.0121 | -0.0078 | 104.2975
9.5 | 1.307 | 0.01294 | -0.0054 | 101.0046
10 | 1.3475 | 0.01416 | -0.0025 | 95.1624
10.5 | 1.3883 | 0.01529 | 0.0003 | 90.7979
11 | 1.4247 | 0.01667 | 0.0034 | 85.4649
11.5 | 1.4501 | 0.01874 | 0.0075 | 77.3799
12 | 1.4478 | 0.02183 | 0.0138 | 66.3216
12.5 | 1.4357 | 0.02854 | 0.0123 | 50.3048
13 | 1.4173 | 0.03776 | 0.0083 | 37.5344
13.5 | 1.4171 | 0.04419 | 0.0065 | 32.0683
14 | 1.4004 | 0.05239 | 0.0043 | 26.7303
14.5 | 1.3704 | 0.06218 | 0.0014 | 22.0392
15 | 1.3468 | 0.07186 | -0.0017 | 18.742
15.5 | 1.3245 | 0.08184 | -0.0051 | 16.184
16 | 1.3032 | 0.092 | -0.0087 | 14.1652
16.5 | 1.2798 | 0.10272 | -0.0127 | 12.4591

## 63. Re 3M Mach 0.50 (1)
BIGFOIL.COM POLAR EXPORT
NACA35107
NACA35107 |  |  |  | Cl Max: | 1.167 | at alpha= | 20 | deg
JavaFoil+Calcfoil stall+Eppler ext transition |  |  |  | L/D Max: | 121.941 | at alpha= | 7 | deg
Re: | 3000000 |  |  | Cd Min: | 0.00708 | at alpha= | 3 | deg
Mach: | 0.5 |  |  | Cl=0 at alpha= | -1.6087 | deg
|  |  |  | @ Cl=0.1, Cd= | 0.020496
|  |  |  | @ Cl=0.4, Cd= | 0.0095701
|  |  |  | @ Cl=0.6, Cd= | 0.0077121
alpha (deg) | Cl | Cd | Cm | Cl/Cd
-20 | -0.946 | 0.16657 | -0.003 | -5.677
-19.5 | -0.921 | 0.16177 | -0.003 | -5.695
-19 | -0.897 | 0.15705 | -0.002 | -5.71
-18.5 | -0.871 | 0.15359 | -0.002 | -5.67
-18 | -0.846 | 0.14872 | -0.002 | -5.69
-17.5 | -0.822 | 0.14414 | -0.002 | -5.699
-17 | -0.797 | 0.13807 | -0.001 | -5.771
-16.5 | -0.771 | 0.13134 | -0.001 | -5.869
-16 | -0.746 | 0.11532 | -0.001 | -6.469
-15.5 | -0.721 | 0.10634 | -0.001 | -6.781
-15 | -0.696 | 0.09927 | -0.001 | -7.011
-14.5 | -0.67 | 0.11155 | 0 | -6.007
-14 | -0.645 | 0.09778 | 0 | -6.594
-13.5 | -0.62 | 0.08987 | 0 | -6.894
-13 | -0.594 | 0.08331 | 0 | -7.135
-12.5 | -0.568 | 0.09228 | 0 | -6.157
-12 | -0.543 | 0.08054 | 0 | -6.738
-11.5 | -0.517 | 0.07334 | 0.001 | -7.052
-11 | -0.492 | 0.06832 | 0.001 | -7.198
-10.5 | -0.465 | 0.07235 | 0.001 | -6.432
-10 | -0.44 | 0.06481 | 0.001 | -6.784
-9.5 | -0.414 | 0.05994 | 0.001 | -6.906
-9 | -0.388 | 0.06567 | 0.001 | -5.906
-8.5 | -0.362 | 0.0578 | 0.001 | -6.261
-8 | -0.336 | 0.05273 | 0.001 | -6.373
-7.5 | -0.31 | 0.05226 | 0.001 | -5.931
-7 | -0.284 | 0.04875 | 0.001 | -5.822
-6.5 | -0.258 | 0.05129 | 0.001 | -5.021
-6 | -0.232 | 0.04547 | 0.001 | -5.093
-5.5 | -0.205 | 0.04217 | 0.001 | -4.871
-5 | -0.179 | 0.03991 | 0.001 | -4.491
-4.5 | -0.153 | 0.03897 | 0.001 | -3.923
-4 | -0.127 | 0.03685 | 0.001 | -3.437
-3.5 | -0.1 | 0.03614 | 0.001 | -2.776
-3 | -0.074 | 0.03533 | 0.001 | -2.094
-2.5 | -0.048 | 0.03361 | 0.001 | -1.416
-2 | -0.036 | 0.03262 | 0.001 | -1.098
-1.5 | 0.01 | 0.0315 | 0.001 | 0.306
-1 | 0.061 | 0.02988 | 0.001 | 2.048
-0.5 | 0.143 | 0.01015 | 0.002 | 14.076
0 | 0.211 | 0.00995 | 0.002 | 21.208
0.5 | 0.28 | 0.00978 | 0.002 | 28.599
1 | 0.348 | 0.00964 | 0.002 | 36.078
1.5 | 0.415 | 0.00955 | 0.002 | 43.439
2 | 0.482 | 0.01023 | 0.001 | 47.092
2.5 | 0.548 | 0.01006 | 0.001 | 54.503
3 | 0.614 | 0.00708 | 0.001 | 86.771
3.5 | 0.681 | 0.00725 | 0.001 | 93.904
4 | 0.747 | 0.00819 | 0 | 91.151
4.5 | 0.812 | 0.00917 | 0 | 88.565
5 | 0.878 | 0.00891 | 0 | 98.494
5.5 | 0.943 | 0.00862 | 0 | 109.352
6 | 1.007 | 0.00857 | -0.001 | 117.523
6.5 | 1.064 | 0.00891 | -0.001 | 119.492
7 | 1.112 | 0.00912 | -0.002 | 121.941
7.5 | 1.092 | 0.01664 | -0.002 | 65.614
8 | 1.085 | 0.01946 | -0.002 | 55.739
8.5 | 1.011 | 0.02315 | -0.002 | 43.651
9 | 0.646 | 0.02668 | -0.003 | 24.229
9.5 | 0.673 | 0.02937 | -0.003 | 22.915
10 | 0.697 | 0.03405 | -0.004 | 20.463
10.5 | 0.722 | 0.03778 | -0.004 | 19.12
11 | 0.748 | 0.04167 | -0.004 | 17.943
11.5 | 0.776 | 0.04457 | -0.005 | 17.406
12 | 0.803 | 0.0478 | -0.005 | 16.8
12.5 | 0.752 | 0.09162 | -0.003 | 8.205
13 | 0.78 | 0.09275 | -0.003 | 8.413
13.5 | 0.874 | 0.06542 | -0.006 | 13.357
14 | 0.902 | 0.06801 | -0.007 | 13.264
14.5 | 0.86 | 0.11519 | -0.004 | 7.469
15 | 0.888 | 0.12205 | -0.005 | 7.273
15.5 | 0.915 | 0.12631 | -0.005 | 7.247
16 | 0.943 | 0.13151 | -0.006 | 7.173
16.5 | 0.971 | 0.13666 | -0.006 | 7.108
17 | 0.998 | 0.14189 | -0.007 | 7.033
17.5 | 1.026 | 0.14553 | -0.007 | 7.049
18 | 1.054 | 0.14962 | -0.008 | 7.046
18.5 | 1.083 | 0.15586 | -0.008 | 6.951
19 | 1.11 | 0.1604 | -0.009 | 6.917
19.5 | 1.138 | 0.16415 | -0.009 | 6.93
20 | 1.167 | 0.16909 | -0.01 | 6.903

## 64. Re 3M Mach 0.50 (2)
BIGFOIL.COM POLAR EXPORT
NACA35107
NACA35107 |  |  |  | Cl Max: | 1.3964 | at alpha= | 9 | deg
XFOIL ncrit=9 |  |  |  | L/D Max: | 164.955 | at alpha= | 6 | deg
Re: | 3000000 |  |  | Cd Min: | 0.28118 | at alpha= | -20 | deg
Mach: | 0.5 |  |  | Cl=0 at alpha= | -2.1168 | deg
|  |  |  | @ Cl=0.1, Cd= | 0.011957
|  |  |  | @ Cl=0.4, Cd= | 0.0068642
|  |  |  | @ Cl=0.6, Cd= | 0.0068537
alpha (deg) | Cl | Cd | Cm | Cl/Cd
-20 | -0.8618 | 0.28118 | 0.1079 | -3.0649
-19.5 | -0.8391 | 0.27323 | 0.1029 | -3.071
-19 | -0.8163 | 0.26511 | 0.098 | -3.0791
-18.5 | -0.7935 | 0.25705 | 0.0931 | -3.0869
-18 | -0.7705 | 0.24887 | 0.0882 | -3.096
-17.5 | -0.7476 | 0.24065 | 0.0834 | -3.1066
-17 | -0.7258 | 0.23221 | 0.0786 | -3.1256
-16.5 | -0.7034 | 0.22483 | 0.074 | -3.1286
-16 | -0.6805 | 0.21747 | 0.0696 | -3.1292
-15.5 | -0.6576 | 0.20962 | 0.0651 | -3.1371
-15 | -0.6347 | 0.20161 | 0.0608 | -3.1482
-14.5 | -0.6122 | 0.19378 | 0.0565 | -3.1593
-14 | -0.5904 | 0.186 | 0.0523 | -3.1742
-13.5 | -0.5691 | 0.17811 | 0.0482 | -3.1952
-13 | -0.5484 | 0.17016 | 0.0442 | -3.2228
-12.5 | -0.528 | 0.16262 | 0.0403 | -3.2468
-12 | -0.5149 | 0.15574 | 0.0387 | -3.3062
-11.5 | -0.4852 | 0.14697 | 0.0312 | -3.3014
-11 | -0.4672 | 0.13946 | 0.0275 | -3.3501
-10.5 | -0.4513 | 0.13159 | 0.0239 | -3.4296
-10 | -0.4325 | 0.1249 | 0.0204 | -3.4628
-9.5 | -0.414 | 0.11818 | 0.017 | -3.5031
-9 | -0.3953 | 0.11119 | 0.0136 | -3.5552
-8.5 | -0.3786 | 0.10438 | 0.0103 | -3.6271
-8 | -0.3628 | 0.09771 | 0.0071 | -3.713
-7.5 | -0.348 | 0.09133 | 0.004 | -3.8104
-7 | -0.3356 | 0.08506 | 0.0011 | -3.9455
-6.5 | -0.3296 | 0.07899 | -0.0015 | -4.1727
-6 | -0.3233 | 0.07316 | -0.0044 | -4.4191
-5.5 | -0.3025 | 0.06666 | -0.0086 | -4.538
-5 | -0.2746 | 0.05996 | -0.0124 | -4.5797
-4.5 | -0.2423 | 0.05309 | -0.0156 | -4.5639
-4 | -0.1997 | 0.04641 | -0.0181 | -4.303
-3.5 | -0.1472 | 0.04093 | -0.0193 | -3.5964
-3 | -0.095 | 0.03514 | -0.0194 | -2.7035
-2.5 | -0.043 | 0.02933 | -0.0185 | -1.4661
-2 | 0.0131 | 0.0234 | -0.0162 | 0.55983
-1.5 | 0.0689 | 0.01691 | -0.0125 | 4.0745
-1 | 0.1207 | 0.00866 | -0.0085 | 13.9376
-0.5 | 0.1848 | 0.00768 | -0.0067 | 24.0625
0 | 0.2484 | 0.00715 | -0.0051 | 34.7413
0.5 | 0.3135 | 0.00695 | -0.004 | 45.1079
1 | 0.3789 | 0.00689 | -0.0032 | 54.9927
1.5 | 0.4444 | 0.00681 | -0.0025 | 65.257
2 | 0.5101 | 0.00681 | -0.0019 | 74.9046
2.5 | 0.5758 | 0.00685 | -0.0014 | 84.0584
3 | 0.6417 | 0.00686 | -0.0009 | 93.5423
3.5 | 0.6773 | 0.00519 | 0.0056 | 130.501
4 | 0.7619 | 0.00544 | 0.0025 | 140.0551
4.5 | 0.8544 | 0.00572 | -0.0022 | 149.3706
5 | 0.9402 | 0.00603 | -0.0052 | 155.9204
5.5 | 1.0243 | 0.00636 | -0.0074 | 161.0535
6 | 1.1019 | 0.00668 | -0.0081 | 164.9551
6.5 | 1.1776 | 0.00735 | -0.0083 | 160.2177
7 | 1.2397 | 0.01025 | -0.0083 | 120.9463
7.5 | 1.2968 | 0.01205 | -0.0056 | 107.6183
8 | 1.3462 | 0.01341 | -0.0007 | 100.3878
8.5 | 1.3833 | 0.01547 | 0.0055 | 89.4182
9 | 1.3964 | 0.0187 | 0.013 | 74.6738
9.5 | 1.3681 | 0.02605 | 0.0145 | 52.5182
10 | 1.3332 | 0.03646 | 0.0111 | 36.5661
10.5 | 1.297 | 0.04599 | 0.0092 | 28.2018
11 | 1.2635 | 0.05542 | 0.0071 | 22.7986
11.5 | 1.2348 | 0.06483 | 0.0047 | 19.0467
12 | 1.2108 | 0.0744 | 0.002 | 16.2742
12.5 | 1.188 | 0.0844 | -0.0011 | 14.0758
13 | 1.1642 | 0.09502 | -0.0048 | 12.2522
13.5 | 1.1383 | 0.10651 | -0.0095 | 10.6873
14 | 1.1137 | 0.11838 | -0.0146 | 9.4078

## 65. Re 4M Mach 0.00 (1)
BIGFOIL.COM POLAR EXPORT
NACA35107
NACA35107 |  |  |  | Cl Max: | 1.154 | at alpha= | 10.5 | deg
JavaFoil+Calcfoil stall+Eppler ext transition |  |  |  | L/D Max: | 144.233 | at alpha= | 7.5 | deg
Re: | 4000000 |  |  | Cd Min: | 0.00694 | at alpha= | 6.5 | deg
Mach: | 0 |  |  | Cl=0 at alpha= | -1.6 | deg
|  |  |  | @ Cl=0.1, Cd= | 0.0098803
|  |  |  | @ Cl=0.4, Cd= | 0.01171
|  |  |  | @ Cl=0.6, Cd= | 0.0078553
alpha (deg) | Cl | Cd | Cm | Cl/Cd
-13 | -0.227 | 0.09179 | 0 | -2.478
-12.5 | -0.239 | 0.08759 | 0 | -2.731
-12 | -0.251 | 0.0828 | 0 | -3.033
-11.5 | -0.263 | 0.07818 | 0 | -3.366
-11 | -0.273 | 0.07392 | 0.001 | -3.7
-10.5 | -0.283 | 0.06992 | 0.001 | -4.048
-10 | -0.292 | 0.06718 | 0.001 | -4.344
-9.5 | -0.299 | 0.06389 | 0.001 | -4.687
-9 | -0.306 | 0.06016 | 0.001 | -5.079
-8.5 | -0.31 | 0.05715 | 0.001 | -5.419
-8 | -0.311 | 0.05411 | 0.001 | -5.753
-7.5 | -0.31 | 0.05097 | 0.001 | -6.083
-7 | -0.305 | 0.0485 | 0.001 | -6.296
-6.5 | -0.297 | 0.04607 | 0.001 | -6.447
-6 | -0.284 | 0.04364 | 0.001 | -6.517
-5.5 | -0.268 | 0.04127 | 0.001 | -6.483
-5 | -0.246 | 0.03895 | 0.001 | -6.32
-4.5 | -0.22 | 0.03701 | 0.001 | -5.952
-4 | -0.19 | 0.03515 | 0.001 | -5.412
-3.5 | -0.156 | 0.03349 | 0.001 | -4.671
-3 | -0.119 | 0.03177 | 0.001 | -3.75
-2.5 | -0.079 | 0.03052 | 0.001 | -2.59
-2 | -0.044 | 0.01035 | 0.002 | -4.286
-1.5 | 0.011 | 0.0102 | 0.002 | 1.087
-1 | 0.068 | 0.00993 | 0.002 | 6.843
-0.5 | 0.126 | 0.00984 | 0.002 | 12.783
0 | 0.184 | 0.0095 | 0.002 | 19.405
0.5 | 0.243 | 0.01024 | 0.002 | 23.726
1 | 0.302 | 0.01008 | 0.002 | 29.929
1.5 | 0.36 | 0.01111 | 0.001 | 32.388
2 | 0.418 | 0.01198 | 0.001 | 34.877
2.5 | 0.476 | 0.01162 | 0.001 | 40.928
3 | 0.533 | 0.0081 | 0.001 | 65.878
3.5 | 0.591 | 0.00786 | 0.001 | 75.227
4 | 0.649 | 0.00783 | 0 | 82.819
4.5 | 0.706 | 0.00754 | 0 | 93.649
5 | 0.763 | 0.00727 | 0 | 104.998
5.5 | 0.82 | 0.00697 | 0 | 117.606
6 | 0.877 | 0.00701 | -0.001 | 125.071
6.5 | 0.931 | 0.00694 | -0.001 | 134
7 | 0.982 | 0.00701 | -0.001 | 140.03
7.5 | 1.03 | 0.00714 | -0.002 | 144.233
8 | 1.071 | 0.01035 | -0.002 | 103.467
8.5 | 1.104 | 0.01128 | -0.002 | 97.894
9 | 1.129 | 0.01214 | -0.003 | 92.989
9.5 | 1.145 | 0.01328 | -0.003 | 86.21
10 | 1.152 | 0.01484 | -0.003 | 77.648
10.5 | 1.154 | 0.01666 | -0.004 | 69.259
11 | 1.143 | 0.01889 | -0.004 | 60.489
11.5 | 1.123 | 0.02151 | -0.004 | 52.208
12 | 1.097 | 0.0242 | -0.005 | 45.318
12.5 | 1.064 | 0.02724 | -0.005 | 39.048
13 | 1.024 | 0.03089 | -0.006 | 33.154
13.5 | 0.98 | 0.03477 | -0.006 | 28.195
14 | 0.933 | 0.03897 | -0.006 | 23.949
14.5 | 0.883 | 0.04412 | -0.007 | 20.011
15 | 0.833 | 0.04908 | -0.007 | 16.971
15.5 | 0.782 | 0.05489 | -0.007 | 14.25

## 66. Re 4M Mach 0.00 (2)
BIGFOIL.COM POLAR EXPORT
NACA35107
NACA35107 |  |  |  | Cl Max: | 1.5953 | at alpha= | 15.5 | deg
XFOIL ncrit=9 |  |  |  | L/D Max: | 163.81 | at alpha= | 6 | deg
Re: | 4000000 |  |  | Cd Min: | 0.12826 | at alpha= | 20 | deg
Mach: | 0 |  |  | Cl=0 at alpha= | -1.857 | deg
|  |  |  | @ Cl=0.1, Cd= | 0.0066379
|  |  |  | @ Cl=0.4, Cd= | 0.0061943
|  |  |  | @ Cl=0.6, Cd= | 0.0045118
alpha (deg) | Cl | Cd | Cm | Cl/Cd
-5.5 | -0.3889 | 0.01316 | -0.009 | -29.5517
-5 | -0.3396 | 0.01055 | -0.0078 | -32.1896
-4.5 | -0.2858 | 0.00982 | -0.0072 | -29.1039
-4 | -0.2313 | 0.00938 | -0.0067 | -24.6588
-3.5 | -0.1786 | 0.00822 | -0.0059 | -21.7275
-2.5 | -0.0698 | 0.00749 | -0.0048 | -9.3191
-2 | -0.0153 | 0.00721 | -0.0043 | -2.1221
-1.5 | 0.0382 | 0.0068 | -0.0036 | 5.6176
-1 | 0.0933 | 0.00666 | -0.0033 | 14.009
-0.5 | 0.1479 | 0.00648 | -0.0028 | 22.8241
0 | 0.2031 | 0.0064 | -0.0025 | 31.7344
0.5 | 0.2581 | 0.00629 | -0.0022 | 41.0334
1 | 0.3133 | 0.00624 | -0.002 | 50.2083
1.5 | 0.3686 | 0.0062 | -0.0018 | 59.4516
2 | 0.4239 | 0.00619 | -0.0017 | 68.4814
2.5 | 0.4791 | 0.00619 | -0.0016 | 77.399
3 | 0.5341 | 0.00615 | -0.0014 | 86.8455
3.5 | 0.565 | 0.00445 | 0.0036 | 126.9663
4 | 0.6273 | 0.00456 | 0.0021 | 137.5658
4.5 | 0.699 | 0.00476 | -0.0016 | 146.8487
5 | 0.7661 | 0.00498 | -0.0044 | 153.8353
5.5 | 0.834 | 0.0052 | -0.0073 | 160.3846
6 | 0.8944 | 0.00546 | -0.0087 | 163.8095
6.5 | 0.9531 | 0.00596 | -0.01 | 159.9161
7 | 1.0104 | 0.00667 | -0.0112 | 151.4843
7.5 | 1.0642 | 0.00807 | -0.0121 | 131.8711
8 | 1.1183 | 0.0093 | -0.013 | 120.2473
8.5 | 1.1739 | 0.01 | -0.0139 | 117.39
9 | 1.2184 | 0.01062 | -0.0123 | 114.7269
9.5 | 1.263 | 0.0112 | -0.0108 | 112.7679
10 | 1.3052 | 0.012 | -0.0089 | 108.7667
10.5 | 1.3485 | 0.01264 | -0.0074 | 106.6851
11 | 1.3901 | 0.0134 | -0.0056 | 103.7388
11.5 | 1.4271 | 0.01461 | -0.0034 | 97.6797
12 | 1.4646 | 0.01566 | -0.0013 | 93.5249
12.5 | 1.5019 | 0.01667 | 0.0006 | 90.096
13 | 1.5351 | 0.01792 | 0.0028 | 85.6641
13.5 | 1.5667 | 0.01914 | 0.0051 | 81.8548
14 | 1.5855 | 0.02067 | 0.009 | 76.7054
14.5 | 1.5926 | 0.02345 | 0.0115 | 67.9147
15 | 1.5892 | 0.0294 | 0.0096 | 54.0544
15.5 | 1.5953 | 0.03492 | 0.0072 | 45.6844
16 | 1.5756 | 0.04359 | 0.0042 | 36.1459
16.5 | 1.5564 | 0.05196 | 0.0017 | 29.9538
17 | 1.5237 | 0.06208 | -0.0013 | 24.5441
17.5 | 1.4881 | 0.07341 | -0.0053 | 20.2711
18 | 1.4558 | 0.08469 | -0.0093 | 17.1898
18.5 | 1.4193 | 0.09707 | -0.0139 | 14.6214
19 | 1.4064 | 0.10601 | -0.0174 | 13.2667
19.5 | 1.3818 | 0.11689 | -0.0217 | 11.8214
20 | 1.3569 | 0.12826 | -0.0265 | 10.5793

## 67. Re 4M Mach 0.10 (1)
BIGFOIL.COM POLAR EXPORT
NACA35107
NACA35107 |  |  |  | Cl Max: | 1.149 | at alpha= | 10 | deg
JavaFoil+Calcfoil stall+Eppler ext transition |  |  |  | L/D Max: | 143.892 | at alpha= | 7.5 | deg
Re: | 4000000 |  |  | Cd Min: | 0.00698 | at alpha= | 6.5 | deg
Mach: | 0.1 |  |  | Cl=0 at alpha= | -1.6146 | deg
|  |  |  | @ Cl=0.1, Cd= | 0.0099003
|  |  |  | @ Cl=0.4, Cd= | 0.011717
|  |  |  | @ Cl=0.6, Cd= | 0.0078879
alpha (deg) | Cl | Cd | Cm | Cl/Cd
-12.5 | -0.205 | 0.08822 | 0 | -2.321
-12 | -0.218 | 0.08331 | 0 | -2.62
-11.5 | -0.232 | 0.07892 | 0 | -2.941
-11 | -0.244 | 0.07419 | 0.001 | -3.294
-10.5 | -0.256 | 0.07011 | 0.001 | -3.653
-10 | -0.267 | 0.06743 | 0.001 | -3.963
-9.5 | -0.277 | 0.06383 | 0.001 | -4.344
-9 | -0.286 | 0.06049 | 0.001 | -4.726
-8.5 | -0.293 | 0.05728 | 0.001 | -5.109
-8 | -0.297 | 0.05413 | 0.001 | -5.485
-7.5 | -0.298 | 0.05121 | 0.001 | -5.823
-7 | -0.296 | 0.04877 | 0.001 | -6.068
-6.5 | -0.29 | 0.04596 | 0.001 | -6.303
-6 | -0.279 | 0.04363 | 0.001 | -6.398
-5.5 | -0.264 | 0.04136 | 0.001 | -6.381
-5 | -0.244 | 0.03906 | 0.001 | -6.244
-4.5 | -0.219 | 0.03704 | 0.001 | -5.916
-4 | -0.19 | 0.03533 | 0.001 | -5.37
-3.5 | -0.156 | 0.03364 | 0.001 | -4.645
-3 | -0.119 | 0.03195 | 0.001 | -3.732
-2.5 | -0.079 | 0.0308 | 0.001 | -2.57
-2 | -0.037 | 0.02654 | 0.001 | -1.381
-1.5 | 0.011 | 0.01022 | 0.002 | 1.09
-1 | 0.068 | 0.00995 | 0.002 | 6.863
-0.5 | 0.126 | 0.00986 | 0.002 | 12.825
0 | 0.185 | 0.00951 | 0.002 | 19.477
0.5 | 0.244 | 0.01026 | 0.002 | 23.802
1 | 0.303 | 0.0101 | 0.002 | 30.025
1.5 | 0.362 | 0.01114 | 0.001 | 32.473
2 | 0.42 | 0.01202 | 0.001 | 34.945
2.5 | 0.478 | 0.01166 | 0.001 | 40.994
3 | 0.536 | 0.00813 | 0.001 | 65.969
3.5 | 0.594 | 0.00789 | 0.001 | 75.261
4 | 0.652 | 0.00787 | 0 | 82.813
4.5 | 0.709 | 0.00757 | 0 | 93.649
5 | 0.767 | 0.0073 | 0 | 104.989
5.5 | 0.824 | 0.00701 | 0 | 117.636
6 | 0.881 | 0.00705 | -0.001 | 125.063
6.5 | 0.935 | 0.00698 | -0.001 | 133.952
7 | 0.986 | 0.00705 | -0.001 | 139.854
7.5 | 1.035 | 0.00719 | -0.002 | 143.892
8 | 1.074 | 0.01024 | -0.002 | 104.95
8.5 | 1.107 | 0.01141 | -0.002 | 96.961
9 | 1.13 | 0.01232 | -0.003 | 91.698
9.5 | 1.144 | 0.01359 | -0.003 | 84.168
10 | 1.149 | 0.01523 | -0.003 | 75.492
10.5 | 1.148 | 0.01718 | -0.004 | 66.819
11 | 1.134 | 0.01948 | -0.004 | 58.232
11.5 | 1.111 | 0.0222 | -0.004 | 50.028
12 | 1.08 | 0.025 | -0.005 | 43.201
12.5 | 1.042 | 0.02814 | -0.005 | 37.022
13 | 0.997 | 0.03195 | -0.006 | 31.201
13.5 | 0.947 | 0.03604 | -0.006 | 26.288
14 | 0.894 | 0.04051 | -0.006 | 22.08
14.5 | 0.839 | 0.04573 | -0.007 | 18.35
15 | 0.784 | 0.05106 | -0.007 | 15.348

## 68. Re 4M Mach 0.10 (2)
BIGFOIL.COM POLAR EXPORT
NACA35107
NACA35107 |  |  |  | Cl Max: | 1.5822 | at alpha= | 14.5 | deg
XFOIL ncrit=9 |  |  |  | L/D Max: | 164.252 | at alpha= | 6 | deg
Re: | 4000000 |  |  | Cd Min: | 0.25373 | at alpha= | -20 | deg
Mach: | 0.1 |  |  | Cl=0 at alpha= | -1.8581 | deg
|  |  |  | @ Cl=0.1, Cd= | 0.0066593
|  |  |  | @ Cl=0.4, Cd= | 0.0061996
|  |  |  | @ Cl=0.6, Cd= | 0.0045206
alpha (deg) | Cl | Cd | Cm | Cl/Cd
-20 | -0.7643 | 0.25373 | 0.0857 | -3.0123
-19.5 | -0.7465 | 0.2474 | 0.0817 | -3.0174
-19 | -0.7288 | 0.24085 | 0.0777 | -3.0259
-18.5 | -0.7111 | 0.2343 | 0.0739 | -3.035
-18 | -0.6935 | 0.22752 | 0.07 | -3.0481
-17.5 | -0.676 | 0.22058 | 0.0662 | -3.0646
-17 | -0.6585 | 0.21338 | 0.0624 | -3.086
-16.5 | -0.6412 | 0.20652 | 0.0586 | -3.1048
-16 | -0.6241 | 0.19975 | 0.055 | -3.1244
-15.5 | -0.6098 | 0.19192 | 0.0513 | -3.1774
-15 | -0.5934 | 0.18555 | 0.0478 | -3.1981
-14.5 | -0.577 | 0.17906 | 0.0445 | -3.2224
-14 | -0.5611 | 0.17266 | 0.0413 | -3.2497
-13.5 | -0.5458 | 0.16601 | 0.0382 | -3.2878
-13 | -0.5311 | 0.15923 | 0.0353 | -3.3354
-12.5 | -0.5176 | 0.15244 | 0.0325 | -3.3954
-12 | -0.5041 | 0.14558 | 0.0299 | -3.4627
-11.5 | -0.4858 | 0.13765 | 0.0254 | -3.5292
-11 | -0.4623 | 0.12966 | 0.0189 | -3.5655
-10.5 | -0.4505 | 0.12252 | 0.016 | -3.677
-10 | -0.4387 | 0.11575 | 0.0131 | -3.7901
-9.5 | -0.427 | 0.1093 | 0.0103 | -3.9067
-9 | -0.4234 | 0.10134 | 0.0072 | -4.178
-8.5 | -0.4144 | 0.09545 | 0.0048 | -4.3415
-8 | -0.4074 | 0.09001 | 0.0026 | -4.5262
-7.5 | -0.4121 | 0.08513 | 0.0014 | -4.8408
-7 | -0.3991 | 0.07917 | -0.0024 | -5.0411
-5 | -0.3402 | 0.01179 | -0.0086 | -28.855
-4.5 | -0.2876 | 0.01021 | -0.0077 | -28.1685
-4 | -0.2329 | 0.00962 | -0.0072 | -24.21
-3.5 | -0.1799 | 0.00831 | -0.0062 | -21.6486
-3 | -0.1249 | 0.00798 | -0.0057 | -15.6516
-2.5 | -0.0701 | 0.00756 | -0.0051 | -9.2725
-2 | -0.0153 | 0.00725 | -0.0045 | -2.1103
-1.5 | 0.0386 | 0.00682 | -0.0037 | 5.6598
-1 | 0.094 | 0.00668 | -0.0034 | 14.0719
-0.5 | 0.149 | 0.00649 | -0.0029 | 22.9584
0 | 0.2044 | 0.00641 | -0.0026 | 31.8877
0.5 | 0.2598 | 0.00629 | -0.0023 | 41.3037
1 | 0.3153 | 0.00625 | -0.002 | 50.448
1.5 | 0.371 | 0.00621 | -0.0018 | 59.7424
2 | 0.4266 | 0.00619 | -0.0017 | 68.9176
2.5 | 0.4821 | 0.0062 | -0.0016 | 77.7581
3 | 0.5375 | 0.00616 | -0.0014 | 87.2565
3.5 | 0.5685 | 0.00446 | 0.0036 | 127.4664
4 | 0.6309 | 0.00458 | 0.0023 | 137.7511
4.5 | 0.7033 | 0.00477 | -0.0015 | 147.4423
5 | 0.771 | 0.005 | -0.0043 | 154.2
5.5 | 0.8391 | 0.00523 | -0.0072 | 160.4398
6 | 0.9001 | 0.00548 | -0.0086 | 164.2518
6.5 | 0.9592 | 0.00599 | -0.0099 | 160.1336
7 | 1.017 | 0.00671 | -0.011 | 151.5648
7.5 | 1.071 | 0.00818 | -0.0119 | 130.9291
8 | 1.1258 | 0.00938 | -0.0128 | 120.0213
8.5 | 1.1816 | 0.01009 | -0.0135 | 117.106
9 | 1.2263 | 0.01075 | -0.0118 | 114.0744
9.5 | 1.2712 | 0.01134 | -0.0102 | 112.0988
10 | 1.3138 | 0.01214 | -0.0083 | 108.2208
10.5 | 1.3572 | 0.01282 | -0.0066 | 105.8658
11 | 1.3986 | 0.01366 | -0.0047 | 102.3865
11.5 | 1.4342 | 0.01501 | -0.0021 | 95.5496
12 | 1.472 | 0.01606 | 0.0001 | 91.6563
12.5 | 1.5083 | 0.01717 | 0.0022 | 87.8451
13 | 1.5391 | 0.01859 | 0.0048 | 82.7918
13.5 | 1.5676 | 0.01997 | 0.0075 | 78.4977
14 | 1.5767 | 0.022 | 0.0119 | 71.6682
14.5 | 1.5822 | 0.02622 | 0.0116 | 60.3432
15 | 1.5538 | 0.03624 | 0.0073 | 42.8753
15.5 | 1.5692 | 0.0405 | 0.0059 | 38.7457
16 | 1.5359 | 0.05074 | 0.0027 | 30.27
16.5 | 1.5152 | 0.0593 | 0.0002 | 25.5514
17 | 1.4782 | 0.07054 | -0.0036 | 20.9555
17.5 | 1.4479 | 0.08152 | -0.0075 | 17.7613
18 | 1.4198 | 0.09251 | -0.0116 | 15.3475
18.5 | 1.3832 | 0.10515 | -0.0164 | 13.1545
19 | 1.3676 | 0.11467 | -0.0202 | 11.9264
19.5 | 1.3436 | 0.12587 | -0.0249 | 10.6745

## 69. Re 4M Mach 0.25 (1)
BIGFOIL.COM POLAR EXPORT
NACA35107
NACA35107 |  |  |  | Cl Max: | 1.131 | at alpha= | 9.5 | deg
JavaFoil+Calcfoil stall+Eppler ext transition |  |  |  | L/D Max: | 141.745 | at alpha= | 7.5 | deg
Re: | 4000000 |  |  | Cd Min: | 0.00691 | at alpha= | 3 | deg
Mach: | 0.25 |  |  | Cl=0 at alpha= | -1.6146 | deg
|  |  |  | @ Cl=0.1, Cd= | 0.010105
|  |  |  | @ Cl=0.4, Cd= | 0.010457
|  |  |  | @ Cl=0.6, Cd= | 0.05785
alpha (deg) | Cl | Cd | Cm | Cl/Cd
-11 | -0.053 | 0.07538 | 0.001 | -0.697
-10.5 | -0.05 | 0.0706 | 0.001 | -0.706
-10 | -0.047 | 0.06844 | 0.001 | -0.687
-9.5 | -0.044 | 0.0648 | 0.001 | -0.683
-9 | -0.072 | 0.06093 | 0.001 | -1.183
-8.5 | -0.127 | 0.05796 | 0.001 | -2.197
-8 | -0.162 | 0.05537 | 0.001 | -2.934
-7.5 | -0.19 | 0.05219 | 0.001 | -3.644
-7 | -0.211 | 0.04965 | 0.001 | -4.257
-6.5 | -0.226 | 0.04684 | 0.001 | -4.821
-6 | -0.233 | 0.04436 | 0.001 | -5.252
-5.5 | -0.232 | 0.04202 | 0.001 | -5.529
-5 | -0.224 | 0.03998 | 0.001 | -5.598
-4.5 | -0.208 | 0.03797 | 0.001 | -5.467
-4 | -0.184 | 0.03597 | 0.001 | -5.12
-3.5 | -0.154 | 0.03439 | 0.001 | -4.489
-3 | -0.119 | 0.03273 | 0.001 | -3.642
-2.5 | -0.08 | 0.03103 | 0.001 | -2.569
-2 | -0.037 | 0.02974 | 0.001 | -1.235
-1.5 | 0.011 | 0.01036 | 0.002 | 1.098
-1 | 0.07 | 0.01016 | 0.002 | 6.881
-0.5 | 0.13 | 0.01005 | 0.002 | 12.903
0 | 0.19 | 0.00969 | 0.002 | 19.627
0.5 | 0.251 | 0.01047 | 0.002 | 23.958
1 | 0.312 | 0.0103 | 0.002 | 30.262
1.5 | 0.372 | 0.01003 | 0.001 | 37.056
2 | 0.431 | 0.01093 | 0.001 | 39.476
2.5 | 0.491 | 0.01186 | 0.001 | 41.404
3 | 0.551 | 0.00691 | 0.001 | 79.674
3.5 | 0.61 | 0.00808 | 0.001 | 75.535
4 | 0.669 | 0.00809 | 0 | 82.745
4.5 | 0.729 | 0.00779 | 0 | 93.532
5 | 0.788 | 0.00741 | 0 | 106.33
5.5 | 0.846 | 0.00718 | 0 | 117.889
6 | 0.905 | 0.00726 | -0.001 | 124.71
6.5 | 0.96 | 0.00719 | -0.001 | 133.434
7 | 1.011 | 0.0073 | -0.001 | 138.466
7.5 | 1.059 | 0.00747 | -0.002 | 141.745
8 | 1.091 | 0.01135 | -0.002 | 96.092
8.5 | 1.115 | 0.01237 | -0.002 | 90.111
9 | 1.128 | 0.01374 | -0.003 | 82.116
9.5 | 1.131 | 0.01554 | -0.003 | 72.799
10 | 1.124 | 0.01767 | -0.003 | 63.631
10.5 | 1.105 | 0.02032 | -0.004 | 54.362
11 | 1.066 | 0.02313 | -0.004 | 46.073
11.5 | 1.011 | 0.02637 | -0.004 | 38.346
12 | 0.942 | 0.0301 | -0.005 | 31.287
12.5 | 0.859 | 0.03441 | -0.005 | 24.96
13 | 0.765 | 0.03906 | -0.006 | 19.599
13.5 | 0.663 | 0.0443 | -0.006 | 14.977
14 | 0.554 | 0.05102 | -0.006 | 10.865
14.5 | 0.441 | 0.05785 | -0.007 | 7.623

## 70. Re 4M Mach 0.25 (2)
BIGFOIL.COM POLAR EXPORT
NACA35107
NACA35107 |  |  |  | Cl Max: | 1.4991 | at alpha= | 12.5 | deg
XFOIL ncrit=9 |  |  |  | L/D Max: | 166.061 | at alpha= | 6 | deg
Re: | 4000000 |  |  | Cd Min: | 0.11973 | at alpha= | 17.5 | deg
Mach: | 0.25 |  |  | Cl=0 at alpha= | -1.8673 | deg
|  |  |  | @ Cl=0.1, Cd= | 0.0069026
|  |  |  | @ Cl=0.4, Cd= | 0.0062544
|  |  |  | @ Cl=0.6, Cd= | 0.0045558
alpha (deg) | Cl | Cd | Cm | Cl/Cd
-3 | -0.1292 | 0.00863 | -0.0074 | -14.971
-2.5 | -0.072 | 0.00806 | -0.0066 | -8.933
-2 | -0.0151 | 0.00754 | -0.0057 | -2.0027
-1.5 | 0.0418 | 0.00719 | -0.0049 | 5.8136
-0.5 | 0.1552 | 0.00663 | -0.0035 | 23.4087
0 | 0.2119 | 0.00644 | -0.0029 | 32.9037
0.5 | 0.2691 | 0.00634 | -0.0025 | 42.4448
1 | 0.3266 | 0.00628 | -0.0022 | 52.0064
1.5 | 0.3839 | 0.00626 | -0.0019 | 61.3259
2 | 0.4416 | 0.00624 | -0.0017 | 70.7692
2.5 | 0.499 | 0.00624 | -0.0016 | 79.9679
3 | 0.5562 | 0.00624 | -0.0014 | 89.1346
3.5 | 0.5885 | 0.00453 | 0.0038 | 129.9117
4 | 0.6509 | 0.00467 | 0.003 | 139.379
4.5 | 0.7267 | 0.00487 | -0.001 | 149.2197
5 | 0.7978 | 0.00508 | -0.0039 | 157.0472
5.5 | 0.8678 | 0.00533 | -0.0064 | 162.8143
6 | 0.9316 | 0.00561 | -0.0078 | 166.0606
6.5 | 0.9935 | 0.00617 | -0.009 | 161.0211
7 | 1.0537 | 0.00703 | -0.01 | 149.8862
7.5 | 1.1086 | 0.0089 | -0.0106 | 124.5618
8 | 1.1675 | 0.00989 | -0.0113 | 118.0485
8.5 | 1.2244 | 0.01065 | -0.0114 | 114.9671
9 | 1.2712 | 0.01135 | -0.0092 | 112
9.5 | 1.3156 | 0.01225 | -0.0067 | 107.3959
10 | 1.3602 | 0.01308 | -0.0043 | 103.9908
10.5 | 1.4021 | 0.01411 | -0.0015 | 99.3692
11 | 1.4356 | 0.01579 | 0.0022 | 90.9183
11.5 | 1.4696 | 0.01727 | 0.0056 | 85.0955
12 | 1.4934 | 0.01934 | 0.0096 | 77.2182
12.5 | 1.4991 | 0.02183 | 0.0149 | 68.6716
13 | 1.489 | 0.02879 | 0.0127 | 51.7193
13.5 | 1.4918 | 0.03533 | 0.01 | 42.2247
14 | 1.4838 | 0.04275 | 0.0077 | 34.7088
14.5 | 1.4563 | 0.05218 | 0.0049 | 27.9092
15 | 1.4219 | 0.06246 | 0.0018 | 22.765
15.5 | 1.399 | 0.07206 | -0.0013 | 19.4144
16 | 1.3743 | 0.08231 | -0.005 | 16.6966
16.5 | 1.3487 | 0.09305 | -0.0089 | 14.4944
17 | 1.325 | 0.10379 | -0.013 | 12.7662
17.5 | 1.2711 | 0.11973 | -0.0198 | 10.6164

## 71. Re 4M Mach 0.50 (1)
BIGFOIL.COM POLAR EXPORT
NACA35107
NACA35107 |  |  |  | Cl Max: | 1.175 | at alpha= | 20 | deg
JavaFoil+Calcfoil stall+Eppler ext transition |  |  |  | L/D Max: | 124.046 | at alpha= | 6.5 | deg
Re: | 4000000 |  |  | Cd Min: | 0.00684 | at alpha= | 3 | deg
Mach: | 0.5 |  |  | Cl=0 at alpha= | -1.6087 | deg
|  |  |  | @ Cl=0.1, Cd= | 0.019818
|  |  |  | @ Cl=0.4, Cd= | 0.0092057
|  |  |  | @ Cl=0.6, Cd= | 0.0076303
alpha (deg) | Cl | Cd | Cm | Cl/Cd
-20 | -0.946 | 0.1487 | -0.003 | -6.362
-19.5 | -0.922 | 0.14038 | -0.003 | -6.566
-19 | -0.897 | 0.13256 | -0.002 | -6.768
-18.5 | -0.871 | 0.14348 | -0.002 | -6.072
-18 | -0.847 | 0.13003 | -0.002 | -6.512
-17.5 | -0.822 | 0.12227 | -0.002 | -6.724
-17 | -0.798 | 0.11442 | -0.001 | -6.97
-16.5 | -0.771 | 0.12684 | -0.001 | -6.081
-16 | -0.746 | 0.11232 | -0.001 | -6.645
-15.5 | -0.722 | 0.1046 | -0.001 | -6.899
-15 | -0.697 | 0.09701 | -0.001 | -7.182
-14.5 | -0.67 | 0.10747 | 0 | -6.236
-14 | -0.645 | 0.09514 | 0 | -6.779
-13.5 | -0.62 | 0.08755 | 0 | -7.08
-13 | -0.595 | 0.081 | 0 | -7.342
-12.5 | -0.568 | 0.08862 | 0 | -6.414
-12 | -0.543 | 0.07822 | 0 | -6.94
-11.5 | -0.517 | 0.07169 | 0.001 | -7.218
-11 | -0.492 | 0.06665 | 0.001 | -7.382
-10.5 | -0.466 | 0.06832 | 0.001 | -6.816
-10 | -0.44 | 0.06379 | 0.001 | -6.896
-9.5 | -0.414 | 0.05907 | 0.001 | -7.015
-9 | -0.388 | 0.05947 | 0.001 | -6.526
-8.5 | -0.362 | 0.05576 | 0.001 | -6.496
-8 | -0.336 | 0.05176 | 0.001 | -6.495
-7.5 | -0.31 | 0.0512 | 0.001 | -6.056
-7 | -0.284 | 0.04764 | 0.001 | -5.961
-6.5 | -0.258 | 0.05059 | 0.001 | -5.091
-6 | -0.232 | 0.04438 | 0.001 | -5.22
-5.5 | -0.206 | 0.04136 | 0.001 | -4.969
-5 | -0.179 | 0.03905 | 0.001 | -4.593
-4.5 | -0.153 | 0.03848 | 0.001 | -3.975
-4 | -0.127 | 0.03611 | 0.001 | -3.51
-3.5 | -0.1 | 0.03562 | 0.001 | -2.817
-3 | -0.074 | 0.03463 | 0.001 | -2.137
-2.5 | -0.048 | 0.03291 | 0.001 | -1.447
-2 | -0.036 | 0.03211 | 0.001 | -1.116
-1.5 | 0.01 | 0.03094 | 0.001 | 0.312
-1 | 0.061 | 0.02894 | 0.001 | 2.122
-0.5 | 0.143 | 0.00976 | 0.002 | 14.642
0 | 0.211 | 0.00955 | 0.002 | 22.095
0.5 | 0.28 | 0.00937 | 0.002 | 29.852
1 | 0.348 | 0.00926 | 0.002 | 37.547
1.5 | 0.415 | 0.00919 | 0.002 | 45.16
2 | 0.482 | 0.00985 | 0.001 | 48.894
2.5 | 0.548 | 0.01037 | 0.001 | 52.862
3 | 0.615 | 0.00684 | 0.001 | 89.9
3.5 | 0.681 | 0.00777 | 0.001 | 87.553
4 | 0.747 | 0.00787 | 0 | 94.887
4.5 | 0.812 | 0.00884 | 0 | 91.944
5 | 0.878 | 0.00858 | 0 | 102.319
5.5 | 0.943 | 0.00818 | 0 | 115.201
6 | 1.007 | 0.00825 | -0.001 | 122.079
6.5 | 1.064 | 0.00858 | -0.001 | 124.046
7 | 1.112 | 0.00905 | -0.002 | 122.899
7.5 | 1.099 | 0.01541 | -0.002 | 71.272
8 | 1.091 | 0.01805 | -0.002 | 60.418
8.5 | 1.016 | 0.02156 | -0.002 | 47.119
9 | 0.649 | 0.02493 | -0.003 | 26.047
9.5 | 0.676 | 0.0275 | -0.003 | 24.58
10 | 0.7 | 0.03202 | -0.004 | 21.856
10.5 | 0.726 | 0.03557 | -0.004 | 20.402
11 | 0.752 | 0.03918 | -0.004 | 19.181
11.5 | 0.779 | 0.04205 | -0.005 | 18.522
12 | 0.806 | 0.04537 | -0.005 | 17.759
12.5 | 0.757 | 0.08815 | -0.004 | 8.587
13 | 0.854 | 0.05674 | -0.006 | 15.052
13.5 | 0.882 | 0.0598 | -0.006 | 14.748
14 | 0.91 | 0.06228 | -0.007 | 14.614
14.5 | 0.861 | 0.11142 | -0.004 | 7.727
15 | 0.892 | 0.11334 | -0.005 | 7.866
15.5 | 0.923 | 0.11503 | -0.006 | 8.02
16 | 0.944 | 0.11849 | -0.006 | 7.968
16.5 | 0.978 | 0.13126 | -0.007 | 7.45
17 | 0.999 | 0.13616 | -0.007 | 7.334
17.5 | 1.026 | 0.14058 | -0.007 | 7.3
18 | 1.055 | 0.14374 | -0.008 | 7.337
18.5 | 1.094 | 0.14698 | -0.009 | 7.444
19 | 1.11 | 0.15454 | -0.009 | 7.183
19.5 | 1.138 | 0.15677 | -0.009 | 7.259
20 | 1.175 | 0.16081 | -0.01 | 7.306

## 72. Re 4M Mach 0.50 (2)
BIGFOIL.COM POLAR EXPORT
NACA35107
NACA35107 |  |  |  | Cl Max: | 1.4227 | at alpha= | 9 | deg
XFOIL ncrit=9 |  |  |  | L/D Max: | 179.592 | at alpha= | -0.5 | deg
Re: | 4000000 |  |  | Cd Min: | 0.1952 | at alpha= | -16 | deg
Mach: | 0.5 |  |  | Cl=0 at alpha= | -2.0298 | deg
|  |  |  | @ Cl=0.1, Cd= | 0.001622
|  |  |  | @ Cl=0.4, Cd= | 0.0064733
|  |  |  | @ Cl=0.6, Cd= | 0.0064982
alpha (deg) | Cl | Cd | Cm | Cl/Cd
-16 | -0.5579 | 0.1952 | 0.0709 | -2.8581
-15.5 | -0.5406 | 0.18874 | 0.0668 | -2.8643
-14.5 | -0.5198 | 0.17853 | 0.0637 | -2.9116
-14 | -0.4984 | 0.17139 | 0.0582 | -2.908
-13.5 | -0.4788 | 0.16475 | 0.0533 | -2.9062
-12.5 | -0.5236 | 0.16251 | 0.0387 | -3.222
-12 | -0.5044 | 0.15505 | 0.0351 | -3.2531
-11.5 | -0.4853 | 0.14727 | 0.0312 | -3.2953
-11 | -0.4666 | 0.13965 | 0.0274 | -3.3412
-10.5 | -0.4484 | 0.13199 | 0.0237 | -3.3972
-10 | -0.4307 | 0.1244 | 0.0199 | -3.4622
-9.5 | -0.4159 | 0.11675 | 0.0163 | -3.5623
-9 | -0.3976 | 0.11036 | 0.013 | -3.6028
-8.5 | -0.3806 | 0.10376 | 0.0098 | -3.6681
-7.5 | -0.3486 | 0.09109 | 0.0038 | -3.827
-7 | -0.3353 | 0.08483 | 0.0009 | -3.9526
-6.5 | -0.3285 | 0.07882 | -0.0017 | -4.1677
-6 | -0.3232 | 0.07306 | -0.0045 | -4.4238
-5.5 | -0.3025 | 0.06656 | -0.0087 | -4.5448
-5 | -0.2746 | 0.05988 | -0.0125 | -4.5858
-4.5 | -0.2428 | 0.05243 | -0.0161 | -4.6309
-4 | -0.1998 | 0.04568 | -0.0183 | -4.3739
-3 | -0.095 | 0.03494 | -0.0195 | -2.7189
-2.5 | -0.0505 | 0.01198 | -0.0154 | -4.2154
-2 | 0.0032 | 0.00654 | -0.0132 | 0.4893
-1.5 | 0.0582 | 0.00328 | -0.0103 | 17.7439
-1 | 0.1119 | 0.00115 | -0.0073 | 97.3043
-0.5 | 0.176 | 0.00098 | -0.0057 | 179.5918
0 | 0.2467 | 0.00669 | -0.0047 | 36.8759
0.5 | 0.3124 | 0.00659 | -0.0037 | 47.4052
1 | 0.3781 | 0.00648 | -0.0029 | 58.3488
1.5 | 0.4439 | 0.00646 | -0.0023 | 68.7152
2 | 0.5098 | 0.00646 | -0.0018 | 78.9164
2.5 | 0.576 | 0.00648 | -0.0014 | 88.8889
3 | 0.642 | 0.00653 | -0.0009 | 98.3155
3.5 | 0.6849 | 0.00509 | 0.0039 | 134.558
4 | 0.7542 | 0.00503 | 0.0041 | 149.9404
4.5 | 0.8351 | 0.0053 | 0.0019 | 157.566
5 | 0.9205 | 0.00557 | -0.0011 | 165.2603
5.5 | 1.0041 | 0.00589 | -0.0032 | 170.4754
6 | 1.0798 | 0.00627 | -0.0036 | 172.2169
6.5 | 1.1558 | 0.00698 | -0.004 | 165.5874
7 | 1.2191 | 0.00969 | -0.004 | 125.8101
7.5 | 1.2899 | 0.01133 | -0.0036 | 113.8482
8 | 1.3592 | 0.01264 | -0.0021 | 107.5316
8.5 | 1.4031 | 0.01432 | 0.0038 | 97.9818
9 | 1.4227 | 0.01722 | 0.0115 | 82.619
9.5 | 1.3983 | 0.02258 | 0.0177 | 61.9265
10 | 1.3647 | 0.03369 | 0.0124 | 40.5076
10.5 | 1.3267 | 0.04343 | 0.0104 | 30.548
11 | 1.2883 | 0.05322 | 0.0081 | 24.2071
11.5 | 1.2578 | 0.06268 | 0.0057 | 20.067
12 | 1.2315 | 0.07247 | 0.0028 | 16.9932
12.5 | 1.2041 | 0.08286 | -0.0005 | 14.5317
13 | 1.1767 | 0.09381 | -0.0044 | 12.5434
13.5 | 1.1497 | 0.10534 | -0.009 | 10.9142
14 | 1.1245 | 0.11727 | -0.0142 | 9.589

## 73. Re 5M Mach 0.00 (1)
BIGFOIL.COM POLAR EXPORT
NACA35107
NACA35107 |  |  |  | Cl Max: | 1.16 | at alpha= | 10.5 | deg
JavaFoil+Calcfoil stall+Eppler ext transition |  |  |  | L/D Max: | 147.102 | at alpha= | 7.5 | deg
Re: | 5000000 |  |  | Cd Min: | 0.00679 | at alpha= | 6 | deg
Mach: | 0 |  |  | Cl=0 at alpha= | -1.6 | deg
|  |  |  | @ Cl=0.1, Cd= | 0.0095903
|  |  |  | @ Cl=0.4, Cd= | 0.011844
|  |  |  | @ Cl=0.6, Cd= | 0.0076738
alpha (deg) | Cl | Cd | Cm | Cl/Cd
-13 | -0.228 | 0.09049 | 0 | -2.514
-12.5 | -0.239 | 0.08583 | 0 | -2.788
-12 | -0.251 | 0.08161 | 0 | -3.079
-11.5 | -0.263 | 0.07718 | 0 | -3.411
-11 | -0.274 | 0.07356 | 0.001 | -3.719
-10.5 | -0.283 | 0.06971 | 0.001 | -4.062
-10 | -0.292 | 0.06652 | 0.001 | -4.389
-9.5 | -0.3 | 0.06296 | 0.001 | -4.759
-9 | -0.306 | 0.05942 | 0.001 | -5.144
-8.5 | -0.31 | 0.0564 | 0.001 | -5.493
-8 | -0.311 | 0.05332 | 0.001 | -5.841
-7.5 | -0.31 | 0.05033 | 0.001 | -6.163
-7 | -0.306 | 0.04784 | 0.001 | -6.387
-6.5 | -0.297 | 0.04522 | 0.001 | -6.572
-6 | -0.285 | 0.04299 | 0.001 | -6.619
-5.5 | -0.268 | 0.04068 | 0.001 | -6.581
-5 | -0.246 | 0.03833 | 0.001 | -6.427
-4.5 | -0.221 | 0.03645 | 0.001 | -6.05
-4 | -0.191 | 0.03461 | 0.001 | -5.505
-3.5 | -0.157 | 0.0329 | 0.001 | -4.762
-3 | -0.119 | 0.03188 | 0.001 | -3.748
-2.5 | -0.079 | 0.02927 | 0.001 | -2.715
-2 | -0.044 | 0.01007 | 0.002 | -4.403
-1.5 | 0.011 | 0.00987 | 0.002 | 1.124
-1 | 0.068 | 0.00964 | 0.002 | 7.049
-0.5 | 0.126 | 0.00955 | 0.002 | 13.171
0 | 0.184 | 0.01027 | 0.002 | 17.938
0.5 | 0.243 | 0.00996 | 0.002 | 24.408
1 | 0.302 | 0.01107 | 0.002 | 27.267
1.5 | 0.36 | 0.01223 | 0.001 | 29.438
2 | 0.418 | 0.01167 | 0.001 | 35.806
2.5 | 0.476 | 0.01131 | 0.001 | 42.073
3 | 0.533 | 0.00792 | 0.001 | 67.354
3.5 | 0.591 | 0.00768 | 0.001 | 76.917
4 | 0.649 | 0.00764 | 0 | 84.905
4.5 | 0.706 | 0.00736 | 0 | 95.866
5 | 0.763 | 0.0071 | 0 | 107.505
5.5 | 0.82 | 0.00681 | 0 | 120.508
6 | 0.877 | 0.00679 | -0.001 | 129.202
6.5 | 0.931 | 0.00679 | -0.001 | 137.054
7 | 0.982 | 0.00686 | -0.001 | 143.162
7.5 | 1.03 | 0.007 | -0.002 | 147.102
8 | 1.072 | 0.01013 | -0.002 | 105.772
8.5 | 1.107 | 0.01083 | -0.002 | 102.236
9 | 1.133 | 0.01157 | -0.003 | 97.955
9.5 | 1.15 | 0.01254 | -0.003 | 91.765
10 | 1.158 | 0.01392 | -0.003 | 83.233
10.5 | 1.16 | 0.01556 | -0.004 | 74.509
11 | 1.148 | 0.01763 | -0.004 | 65.139
11.5 | 1.128 | 0.02009 | -0.004 | 56.162
12 | 1.102 | 0.02264 | -0.005 | 48.666
12.5 | 1.068 | 0.02553 | -0.005 | 41.842
13 | 1.028 | 0.029 | -0.006 | 35.461
13.5 | 0.984 | 0.03269 | -0.006 | 30.113
14 | 0.937 | 0.03667 | -0.006 | 25.555
14.5 | 0.887 | 0.04148 | -0.007 | 21.385
15 | 0.837 | 0.04617 | -0.007 | 18.124
15.5 | 0.785 | 0.05204 | -0.007 | 15.093

## 74. Re 5M Mach 0.00 (2)
BIGFOIL.COM POLAR EXPORT
NACA35107
NACA35107 |  |  |  | Cl Max: | 1.6201 | at alpha= | 15 | deg
XFOIL ncrit=9 |  |  |  | L/D Max: | 167.624 | at alpha= | 6 | deg
Re: | 5000000 |  |  | Cd Min: | 0.11524 | at alpha= | 20 | deg
Mach: | 0 |  |  | Cl=0 at alpha= | -1.8416 | deg
|  |  |  | @ Cl=0.1, Cd= | 0.006337
|  |  |  | @ Cl=0.4, Cd= | 0.00597
|  |  |  | @ Cl=0.6, Cd= | 0.0043723
alpha (deg) | Cl | Cd | Cm | Cl/Cd
-6 | -0.4489 | 0.01127 | -0.0085 | -39.8314
-5.5 | -0.397 | 0.00989 | -0.0077 | -40.1416
-5 | -0.3437 | 0.00903 | -0.007 | -38.062
-4.5 | -0.2891 | 0.00866 | -0.0065 | -33.3834
-4 | -0.2342 | 0.0084 | -0.0061 | -27.881
-3.5 | -0.1809 | 0.00762 | -0.0054 | -23.7402
-3 | -0.1263 | 0.00729 | -0.0049 | -17.3251
-2.5 | -0.0719 | 0.00699 | -0.0044 | -10.2861
-2 | -0.0173 | 0.00676 | -0.0039 | -2.5592
-1.5 | 0.0373 | 0.00653 | -0.0034 | 5.7121
-1 | 0.092 | 0.00635 | -0.003 | 14.4882
-0.5 | 0.1472 | 0.00626 | -0.0027 | 23.5144
0 | 0.2023 | 0.00612 | -0.0023 | 33.0556
0.5 | 0.2574 | 0.00606 | -0.0021 | 42.4752
1 | 0.3129 | 0.006 | -0.0019 | 52.15
1.5 | 0.3682 | 0.00597 | -0.0017 | 61.675
2 | 0.4236 | 0.00597 | -0.0016 | 70.9548
2.5 | 0.479 | 0.00596 | -0.0015 | 80.3691
3 | 0.5341 | 0.00597 | -0.0014 | 89.464
3.5 | 0.5699 | 0.0044 | 0.0024 | 129.5227
4 | 0.6243 | 0.00435 | 0.0028 | 143.5172
4.5 | 0.6893 | 0.00452 | 0.0006 | 152.5
5 | 0.7558 | 0.0047 | -0.002 | 160.8085
5.5 | 0.8177 | 0.00493 | -0.0036 | 165.8621
6 | 0.8817 | 0.00526 | -0.0059 | 167.6236
6.5 | 0.9404 | 0.00578 | -0.0072 | 162.699
7 | 0.9978 | 0.00654 | -0.0084 | 152.5688
7.5 | 1.0519 | 0.00793 | -0.0093 | 132.6482
8 | 1.1071 | 0.00892 | -0.0103 | 124.1143
8.5 | 1.1636 | 0.00955 | -0.0113 | 121.8429
9 | 1.22 | 0.01016 | -0.0124 | 120.0787
9.5 | 1.2686 | 0.01075 | -0.0118 | 118.0093
10 | 1.3121 | 0.0114 | -0.0101 | 115.0965
10.5 | 1.3554 | 0.01203 | -0.0085 | 112.6683
11 | 1.3969 | 0.01281 | -0.0067 | 109.0476
11.5 | 1.4366 | 0.01374 | -0.0047 | 104.556
12 | 1.4766 | 0.01459 | -0.0029 | 101.2063
12.5 | 1.515 | 0.01552 | -0.001 | 97.616
13 | 1.5512 | 0.0166 | 0.0009 | 93.4458
13.5 | 1.5853 | 0.01775 | 0.003 | 89.3127
14 | 1.6125 | 0.01925 | 0.0057 | 83.7662
14.5 | 1.6174 | 0.02146 | 0.0106 | 75.3681
15 | 1.6201 | 0.02568 | 0.0108 | 63.088
15.5 | 1.6102 | 0.03307 | 0.0077 | 48.6907
16 | 1.6074 | 0.03962 | 0.0053 | 40.5704
16.5 | 1.5826 | 0.04877 | 0.0024 | 32.4503
17 | 1.569 | 0.05638 | 0.0002 | 27.829
17.5 | 1.5631 | 0.0631 | -0.0019 | 24.7718
18 | 1.5355 | 0.07319 | -0.0053 | 20.9796
18.5 | 1.502 | 0.08455 | -0.0094 | 17.7646
19 | 1.4823 | 0.09421 | -0.013 | 15.734
19.5 | 1.4613 | 0.10412 | -0.0168 | 14.0348
20 | 1.4345 | 0.11524 | -0.0212 | 12.4479

## 75. Re 5M Mach 0.10 (1)
BIGFOIL.COM POLAR EXPORT
NACA35107
NACA35107 |  |  |  | Cl Max: | 1.155 | at alpha= | 10 | deg
JavaFoil+Calcfoil stall+Eppler ext transition |  |  |  | L/D Max: | 146.744 | at alpha= | 7.5 | deg
Re: | 5000000 |  |  | Cd Min: | 0.00682 | at alpha= | 6 | deg
Mach: | 0.1 |  |  | Cl=0 at alpha= | -1.6 | deg
|  |  |  | @ Cl=0.1, Cd= | 0.0096103
|  |  |  | @ Cl=0.4, Cd= | 0.011417
|  |  |  | @ Cl=0.6, Cd= | 0.0077159
alpha (deg) | Cl | Cd | Cm | Cl/Cd
-12.5 | -0.205 | 0.08703 | 0 | -2.354
-12 | -0.218 | 0.08193 | 0 | -2.665
-11.5 | -0.232 | 0.07748 | 0 | -2.996
-11 | -0.244 | 0.07349 | 0.001 | -3.326
-10.5 | -0.256 | 0.06975 | 0.001 | -3.673
-10 | -0.267 | 0.06679 | 0.001 | -4.002
-9.5 | -0.277 | 0.06306 | 0.001 | -4.398
-9 | -0.286 | 0.05968 | 0.001 | -4.792
-8.5 | -0.293 | 0.05645 | 0.001 | -5.185
-8 | -0.297 | 0.0535 | 0.001 | -5.551
-7.5 | -0.298 | 0.05071 | 0.001 | -5.883
-7 | -0.296 | 0.04785 | 0.001 | -6.189
-6.5 | -0.29 | 0.04531 | 0.001 | -6.398
-6 | -0.279 | 0.04315 | 0.001 | -6.473
-5.5 | -0.264 | 0.0409 | 0.001 | -6.456
-5 | -0.244 | 0.03847 | 0.001 | -6.344
-4.5 | -0.219 | 0.03656 | 0.001 | -5.999
-4 | -0.19 | 0.03477 | 0.001 | -5.462
-3.5 | -0.156 | 0.03312 | 0.001 | -4.726
-3 | -0.12 | 0.03211 | 0.001 | -3.722
-2.5 | -0.08 | 0.02968 | 0.001 | -2.679
-2 | -0.044 | 0.01013 | 0.002 | -4.393
-1.5 | 0.011 | 0.00994 | 0.002 | 1.121
-1 | 0.068 | 0.00966 | 0.002 | 7.07
-0.5 | 0.126 | 0.00957 | 0.002 | 13.213
0 | 0.185 | 0.01031 | 0.002 | 17.955
0.5 | 0.244 | 0.00997 | 0.002 | 24.487
1 | 0.303 | 0.01111 | 0.002 | 27.29
1.5 | 0.362 | 0.01086 | 0.001 | 33.31
2 | 0.42 | 0.01171 | 0.001 | 35.877
2.5 | 0.478 | 0.01135 | 0.001 | 42.136
3 | 0.536 | 0.00796 | 0.001 | 67.335
3.5 | 0.594 | 0.00772 | 0.001 | 76.941
4 | 0.652 | 0.00768 | 0 | 84.885
4.5 | 0.709 | 0.0074 | 0 | 95.861
5 | 0.767 | 0.00713 | 0 | 107.491
5.5 | 0.824 | 0.00684 | 0 | 120.532
6 | 0.881 | 0.00682 | -0.001 | 129.178
6.5 | 0.935 | 0.00683 | -0.001 | 136.996
7 | 0.986 | 0.0069 | -0.001 | 142.914
7.5 | 1.035 | 0.00705 | -0.002 | 146.744
8 | 1.076 | 0.01026 | -0.002 | 104.859
8.5 | 1.11 | 0.01095 | -0.002 | 101.384
9 | 1.135 | 0.01173 | -0.003 | 96.715
9.5 | 1.149 | 0.0128 | -0.003 | 89.761
10 | 1.155 | 0.01426 | -0.003 | 81.001
10.5 | 1.154 | 0.01605 | -0.004 | 71.896
11 | 1.14 | 0.01819 | -0.004 | 62.666
11.5 | 1.116 | 0.02075 | -0.004 | 53.764
12 | 1.085 | 0.0234 | -0.005 | 46.349
12.5 | 1.046 | 0.0264 | -0.005 | 39.633
13 | 1.001 | 0.03002 | -0.006 | 33.344
13.5 | 0.951 | 0.03391 | -0.006 | 28.059
14 | 0.898 | 0.03812 | -0.006 | 23.566
14.5 | 0.843 | 0.04301 | -0.007 | 19.6
15 | 0.787 | 0.04802 | -0.007 | 16.398

## 76. Re 5M Mach 0.10 (2)
BIGFOIL.COM POLAR EXPORT
NACA35107
NACA35107 |  |  |  | Cl Max: | 1.6091 | at alpha= | 15 | deg
XFOIL ncrit=9 |  |  |  | L/D Max: | 168.049 | at alpha= | 6 | deg
Re: | 5000000 |  |  | Cd Min: | 0.1244 | at alpha= | 20 | deg
Mach: | 0.1 |  |  | Cl=0 at alpha= | -1.843 | deg
|  |  |  | @ Cl=0.1, Cd= | 0.0063449
|  |  |  | @ Cl=0.4, Cd= | 0.00598
|  |  |  | @ Cl=0.6, Cd= | 0.0043863
alpha (deg) | Cl | Cd | Cm | Cl/Cd
-5.5 | -0.3277 | 0.05179 | -0.0146 | -6.3275
-5 | -0.2857 | 0.04703 | -0.0158 | -6.0748
-4.5 | -0.2414 | 0.04216 | -0.0165 | -5.7258
-4 | -0.196 | 0.03555 | -0.0162 | -5.5134
-3 | -0.1272 | 0.00736 | -0.0052 | -17.2826
-2.5 | -0.0723 | 0.00704 | -0.0046 | -10.2699
-2 | -0.0174 | 0.00679 | -0.004 | -2.5626
-1.5 | 0.038 | 0.00661 | -0.0036 | 5.7489
-1 | 0.0927 | 0.00636 | -0.0031 | 14.5755
0 | 0.2036 | 0.00613 | -0.0024 | 33.2137
0.5 | 0.2591 | 0.00607 | -0.0021 | 42.6853
1 | 0.3149 | 0.00601 | -0.0019 | 52.396
1.5 | 0.3706 | 0.00598 | -0.0017 | 61.9732
2 | 0.4263 | 0.00598 | -0.0016 | 71.2876
2.5 | 0.4821 | 0.00596 | -0.0015 | 80.8893
3 | 0.5375 | 0.00598 | -0.0014 | 89.8829
3.5 | 0.5738 | 0.00442 | 0.0024 | 129.819
4 | 0.6282 | 0.00435 | 0.0029 | 144.4138
4.5 | 0.6935 | 0.00454 | 0.0007 | 152.7533
5 | 0.7605 | 0.00472 | -0.0019 | 161.1229
5.5 | 0.8235 | 0.00495 | -0.0036 | 166.3636
6 | 0.8873 | 0.00528 | -0.0057 | 168.0492
6.5 | 0.9465 | 0.00581 | -0.007 | 162.9088
7 | 1.0042 | 0.00661 | -0.0082 | 151.9213
7.5 | 1.0585 | 0.00807 | -0.0091 | 131.1648
8 | 1.1144 | 0.00901 | -0.01 | 123.6848
8.5 | 1.1717 | 0.00963 | -0.011 | 121.6719
9 | 1.2286 | 0.01025 | -0.012 | 119.8634
9.5 | 1.2769 | 0.01089 | -0.0112 | 117.2544
10 | 1.3209 | 0.01153 | -0.0095 | 114.562
10.5 | 1.3642 | 0.01221 | -0.0077 | 111.7281
11 | 1.405 | 0.01311 | -0.0056 | 107.1701
11.5 | 1.4456 | 0.014 | -0.0036 | 103.2571
12 | 1.485 | 0.01493 | -0.0016 | 99.4642
12.5 | 1.5228 | 0.01595 | 0.0005 | 95.4734
13 | 1.5577 | 0.01715 | 0.0027 | 90.828
13.5 | 1.5893 | 0.01847 | 0.0052 | 86.0476
14 | 1.6031 | 0.02038 | 0.0098 | 78.6605
14.5 | 1.5947 | 0.02485 | 0.0119 | 64.173
15 | 1.6091 | 0.02913 | 0.0101 | 55.2386
15.5 | 1.5926 | 0.03763 | 0.0067 | 42.3226
16 | 1.5807 | 0.04523 | 0.0042 | 34.948
16.5 | 1.5512 | 0.05486 | 0.0013 | 28.2756
17 | 1.5337 | 0.06313 | -0.0012 | 24.2943
17.5 | 1.5208 | 0.07125 | -0.0039 | 21.3446
18 | 1.4986 | 0.08092 | -0.0073 | 18.5195
18.5 | 1.4637 | 0.09281 | -0.0117 | 15.7709
19 | 1.441 | 0.10309 | -0.0156 | 13.9781
19.5 | 1.4195 | 0.1134 | -0.0197 | 12.5176
20 | 1.3952 | 0.1244 | -0.0244 | 11.2154

## 77. Re 5M Mach 0.25 (1)
BIGFOIL.COM POLAR EXPORT
NACA35107
NACA35107 |  |  |  | Cl Max: | 1.137 | at alpha= | 9.5 | deg
JavaFoil+Calcfoil stall+Eppler ext transition |  |  |  | L/D Max: | 144.443 | at alpha= | 7.5 | deg
Re: | 5000000 |  |  | Cd Min: | 0.00676 | at alpha= | 3 | deg
Mach: | 0.25 |  |  | Cl=0 at alpha= | -1.6146 | deg
|  |  |  | @ Cl=0.1, Cd= | 0.009805
|  |  |  | @ Cl=0.4, Cd= | 0.011438
|  |  |  | @ Cl=0.6, Cd= | 0.05373
alpha (deg) | Cl | Cd | Cm | Cl/Cd
-11 | -0.053 | 0.0749 | 0.001 | -0.702
-10.5 | -0.05 | 0.0706 | 0.001 | -0.706
-10 | -0.047 | 0.06793 | 0.001 | -0.693
-9.5 | -0.044 | 0.06436 | 0.001 | -0.688
-9 | -0.072 | 0.06022 | 0.001 | -1.198
-8.5 | -0.127 | 0.05728 | 0.001 | -2.224
-8 | -0.163 | 0.05438 | 0.001 | -2.989
-7.5 | -0.19 | 0.05155 | 0.001 | -3.69
-7 | -0.211 | 0.0487 | 0.001 | -4.343
-6.5 | -0.226 | 0.04617 | 0.001 | -4.894
-6 | -0.233 | 0.0437 | 0.001 | -5.334
-5.5 | -0.232 | 0.04154 | 0.001 | -5.596
-5 | -0.224 | 0.03951 | 0.001 | -5.667
-4.5 | -0.208 | 0.0374 | 0.001 | -5.554
-4 | -0.184 | 0.03553 | 0.001 | -5.188
-3.5 | -0.155 | 0.03388 | 0.001 | -4.561
-3 | -0.119 | 0.03222 | 0.001 | -3.704
-2.5 | -0.08 | 0.03121 | 0.001 | -2.56
-2 | -0.037 | 0.02832 | 0.001 | -1.305
-1.5 | 0.011 | 0.01009 | 0.002 | 1.127
-1 | 0.07 | 0.00986 | 0.002 | 7.089
-0.5 | 0.13 | 0.00975 | 0.002 | 13.296
0 | 0.19 | 0.0094 | 0.002 | 20.219
0.5 | 0.251 | 0.01017 | 0.002 | 24.66
1 | 0.312 | 0.00998 | 0.002 | 31.225
1.5 | 0.372 | 0.01102 | 0.001 | 33.731
2 | 0.431 | 0.0119 | 0.001 | 36.258
2.5 | 0.491 | 0.01156 | 0.001 | 42.477
3 | 0.551 | 0.00676 | 0.001 | 81.471
3.5 | 0.61 | 0.00791 | 0.001 | 77.166
4 | 0.669 | 0.0079 | 0 | 84.77
4.5 | 0.729 | 0.00761 | 0 | 95.798
5 | 0.788 | 0.00724 | 0 | 108.852
5.5 | 0.846 | 0.00701 | 0 | 120.757
6 | 0.905 | 0.00709 | -0.001 | 127.691
6.5 | 0.96 | 0.00703 | -0.001 | 136.426
7 | 1.011 | 0.00715 | -0.001 | 141.46
7.5 | 1.059 | 0.00733 | -0.002 | 144.443
8 | 1.094 | 0.01089 | -0.002 | 100.49
8.5 | 1.12 | 0.01177 | -0.002 | 95.135
9 | 1.134 | 0.01296 | -0.003 | 87.523
9.5 | 1.137 | 0.01456 | -0.003 | 78.072
10 | 1.13 | 0.01653 | -0.003 | 68.345
10.5 | 1.11 | 0.01902 | -0.004 | 58.354
11 | 1.071 | 0.02169 | -0.004 | 49.357
11.5 | 1.015 | 0.02477 | -0.004 | 40.993
12 | 0.946 | 0.02832 | -0.005 | 33.393
12.5 | 0.863 | 0.0324 | -0.005 | 26.625
13 | 0.769 | 0.03691 | -0.006 | 20.824
13.5 | 0.667 | 0.04151 | -0.006 | 16.066
14 | 0.558 | 0.04764 | -0.006 | 11.703
14.5 | 0.444 | 0.05373 | -0.007 | 8.262

## 78. Re 5M Mach 0.25 (2)
BIGFOIL.COM POLAR EXPORT
NACA35107
NACA35107 |  |  |  | Cl Max: | 1.5444 | at alpha= | 12.5 | deg
XFOIL ncrit=9 |  |  |  | L/D Max: | 170.743 | at alpha= | 6 | deg
Re: | 5000000 |  |  | Cd Min: | 0.11332 | at alpha= | 17.5 | deg
Mach: | 0.25 |  |  | Cl=0 at alpha= | -1.8474 | deg
|  |  |  | @ Cl=0.1, Cd= | 0.0064229
|  |  |  | @ Cl=0.4, Cd= | 0.0060172
|  |  |  | @ Cl=0.6, Cd= | 0.004556
alpha (deg) | Cl | Cd | Cm | Cl/Cd
-7.5 | -0.3865 | 0.08602 | 0.0011 | -4.4931
-6.5 | -0.3793 | 0.0721 | -0.0061 | -5.2607
-5.5 | -0.3248 | 0.05712 | -0.0134 | -5.6863
-5 | -0.2886 | 0.04877 | -0.0158 | -5.9176
-4.5 | -0.2441 | 0.04408 | -0.0169 | -5.5377
-4 | -0.2413 | 0.01157 | -0.0096 | -20.8557
-3.5 | -0.1876 | 0.00912 | -0.0081 | -20.5702
-3 | -0.132 | 0.00783 | -0.0069 | -16.8582
-2.5 | -0.0745 | 0.0074 | -0.006 | -10.0676
-2 | -0.0174 | 0.007 | -0.0052 | -2.4857
-1.5 | 0.0396 | 0.00673 | -0.0044 | 5.8841
-1 | 0.0963 | 0.00643 | -0.0037 | 14.9767
-0.5 | 0.1539 | 0.00632 | -0.0032 | 24.3513
0 | 0.211 | 0.00617 | -0.0027 | 34.1977
0.5 | 0.2686 | 0.00609 | -0.0023 | 44.1051
1 | 0.3261 | 0.00606 | -0.0021 | 53.8119
1.5 | 0.3837 | 0.00602 | -0.0018 | 63.7375
2 | 0.4412 | 0.00601 | -0.0016 | 73.411
2.5 | 0.4988 | 0.00602 | -0.0015 | 82.8571
3 | 0.5563 | 0.00602 | -0.0013 | 92.4086
3.5 | 0.5949 | 0.00457 | 0.0023 | 130.1751
4 | 0.6496 | 0.00442 | 0.0033 | 146.9683
4.5 | 0.7167 | 0.00461 | 0.0013 | 155.4664
5 | 0.7867 | 0.00483 | -0.0014 | 162.8778
5.5 | 0.8543 | 0.00505 | -0.0034 | 169.1683
6 | 0.9186 | 0.00538 | -0.0049 | 170.7435
6.5 | 0.9805 | 0.00598 | -0.0061 | 163.9632
7 | 1.0403 | 0.00695 | -0.0071 | 149.6835
7.5 | 1.0966 | 0.00861 | -0.0078 | 127.3635
8 | 1.1561 | 0.00946 | -0.0086 | 122.2093
8.5 | 1.2164 | 0.01018 | -0.0093 | 119.4892
9 | 1.2766 | 0.01088 | -0.01 | 117.3346
9.5 | 1.3237 | 0.01162 | -0.0079 | 113.9157
10 | 1.3686 | 0.01242 | -0.0055 | 110.1932
10.5 | 1.4085 | 0.01364 | -0.0023 | 103.2625
11 | 1.4503 | 0.01463 | 0.0004 | 99.1319
11.5 | 1.4874 | 0.01594 | 0.0036 | 93.3124
12 | 1.518 | 0.01763 | 0.0073 | 86.1032
12.5 | 1.5444 | 0.01948 | 0.011 | 79.2813
13 | 1.5398 | 0.02291 | 0.0156 | 67.2108
13.5 | 1.5314 | 0.03041 | 0.0123 | 50.3584
14 | 1.5011 | 0.04078 | 0.0082 | 36.8097
14.5 | 1.4751 | 0.05005 | 0.0055 | 29.4725
15 | 1.4353 | 0.06091 | 0.0022 | 23.5643
15.5 | 1.4162 | 0.06996 | -0.0008 | 20.243
16 | 1.3901 | 0.08036 | -0.0044 | 17.2984
16.5 | 1.3649 | 0.09094 | -0.0083 | 15.0088
17 | 1.3439 | 0.10127 | -0.0122 | 13.2705
17.5 | 1.3139 | 0.11332 | -0.0172 | 11.5946

## 79. Re 5M Mach 0.50 (1)
BIGFOIL.COM POLAR EXPORT
NACA35107
NACA35107 |  |  |  | Cl Max: | 1.198 | at alpha= | 20 | deg
JavaFoil+Calcfoil stall+Eppler ext transition |  |  |  | L/D Max: | 127.352 | at alpha= | 7 | deg
Re: | 5000000 |  |  | Cd Min: | 0.00755 | at alpha= | 3.5 | deg
Mach: | 0.5 |  |  | Cl=0 at alpha= | -1.6087 | deg
|  |  |  | @ Cl=0.1, Cd= | 0.019312
|  |  |  | @ Cl=0.4, Cd= | 0.010203
|  |  |  | @ Cl=0.6, Cd= | 0.010919
alpha (deg) | Cl | Cd | Cm | Cl/Cd
-20 | -0.947 | 0.14613 | -0.003 | -6.478
-19.5 | -0.923 | 0.13807 | -0.003 | -6.681
-19 | -0.898 | 0.13069 | -0.002 | -6.873
-18.5 | -0.872 | 0.14022 | -0.002 | -6.216
-18 | -0.847 | 0.12772 | -0.002 | -6.632
-17.5 | -0.823 | 0.12008 | -0.002 | -6.85
-17 | -0.798 | 0.11239 | -0.001 | -7.1
-16.5 | -0.772 | 0.12431 | -0.001 | -6.207
-16 | -0.747 | 0.11064 | -0.001 | -6.748
-15.5 | -0.722 | 0.10213 | -0.001 | -7.069
-15 | -0.697 | 0.09552 | -0.001 | -7.299
-14.5 | -0.671 | 0.10593 | 0 | -6.33
-14 | -0.645 | 0.09337 | 0 | -6.91
-13.5 | -0.62 | 0.08627 | 0 | -7.19
-13 | -0.596 | 0.07987 | 0 | -7.456
-12.5 | -0.569 | 0.08153 | 0 | -6.977
-12 | -0.543 | 0.07724 | 0 | -7.031
-11.5 | -0.518 | 0.07091 | 0.001 | -7.304
-11 | -0.493 | 0.06611 | 0.001 | -7.454
-10.5 | -0.466 | 0.06728 | 0.001 | -6.926
-10 | -0.44 | 0.06308 | 0.001 | -6.977
-9.5 | -0.415 | 0.05813 | 0.001 | -7.134
-9 | -0.388 | 0.058 | 0.001 | -6.694
-8.5 | -0.362 | 0.05451 | 0.001 | -6.647
-8 | -0.337 | 0.05073 | 0.001 | -6.634
-7.5 | -0.31 | 0.05062 | 0.001 | -6.129
-7 | -0.284 | 0.04724 | 0.001 | -6.015
-6.5 | -0.258 | 0.04886 | 0.001 | -5.272
-6 | -0.232 | 0.04357 | 0.001 | -5.32
-5.5 | -0.206 | 0.04082 | 0.001 | -5.039
-5 | -0.179 | 0.03839 | 0.001 | -4.675
-4.5 | -0.153 | 0.03779 | 0.001 | -4.05
-4 | -0.127 | 0.03556 | 0.001 | -3.567
-3.5 | -0.1 | 0.03504 | 0.001 | -2.866
-3 | -0.074 | 0.03418 | 0.001 | -2.166
-2.5 | -0.048 | 0.03254 | 0.001 | -1.465
-2 | -0.036 | 0.03169 | 0.001 | -1.131
-1.5 | 0.01 | 0.0305 | 0.001 | 0.317
-1 | 0.062 | 0.028 | 0.001 | 2.202
-0.5 | 0.143 | 0.00948 | 0.002 | 15.069
0 | 0.211 | 0.00927 | 0.002 | 22.765
0.5 | 0.28 | 0.00911 | 0.002 | 30.678
1 | 0.348 | 0.009 | 0.002 | 38.656
1.5 | 0.415 | 0.01055 | 0.002 | 39.323
2 | 0.482 | 0.01029 | 0.001 | 46.807
2.5 | 0.548 | 0.01116 | 0.001 | 49.101
3 | 0.615 | 0.01085 | 0.001 | 56.657
3.5 | 0.681 | 0.00755 | 0.001 | 90.116
4 | 0.747 | 0.00765 | 0 | 97.62
4.5 | 0.812 | 0.00862 | 0 | 94.234
5 | 0.878 | 0.00836 | 0 | 104.981
5.5 | 0.943 | 0.00799 | 0 | 118.062
6 | 1.007 | 0.00806 | -0.001 | 124.982
6.5 | 1.064 | 0.00839 | -0.001 | 126.88
7 | 1.113 | 0.00874 | -0.002 | 127.352
7.5 | 1.104 | 0.01453 | -0.002 | 75.974
8 | 1.095 | 0.01702 | -0.002 | 64.382
8.5 | 1.02 | 0.02036 | -0.003 | 50.084
9 | 0.652 | 0.02361 | -0.003 | 27.612
9.5 | 0.679 | 0.02608 | -0.003 | 26.017
10 | 0.702 | 0.03045 | -0.004 | 23.067
10.5 | 0.728 | 0.03387 | -0.004 | 21.5
11 | 0.754 | 0.03736 | -0.004 | 20.183
11.5 | 0.781 | 0.0403 | -0.005 | 19.381
12 | 0.808 | 0.04335 | -0.005 | 18.64
12.5 | 0.826 | 0.05301 | -0.005 | 15.581
13 | 0.857 | 0.05412 | -0.006 | 15.836
13.5 | 0.885 | 0.05732 | -0.006 | 15.432
14 | 0.913 | 0.05979 | -0.007 | 15.267
14.5 | 0.869 | 0.1078 | -0.005 | 8.058
15 | 0.953 | 0.07815 | -0.007 | 12.191
15.5 | 0.984 | 0.07822 | -0.008 | 12.586
16 | 1.013 | 0.08047 | -0.009 | 12.595
16.5 | 1.019 | 0.10383 | -0.008 | 9.816
17 | 1.004 | 0.13231 | -0.007 | 7.59
17.5 | 1.026 | 0.1373 | -0.007 | 7.476
18 | 1.055 | 0.1389 | -0.008 | 7.593
18.5 | 1.123 | 0.12453 | -0.01 | 9.018
19 | 1.112 | 0.14939 | -0.009 | 7.444
19.5 | 1.138 | 0.15362 | -0.009 | 7.411
20 | 1.198 | 0.14152 | -0.012 | 8.467

## 80. Re 5M Mach 0.50 (2)
BIGFOIL.COM POLAR EXPORT
NACA35107
NACA35107 |  |  |  | Cl Max: | 1.4378 | at alpha= | 9 | deg
XFOIL ncrit=9 |  |  |  | L/D Max: | 179.076 | at alpha= | 6 | deg
Re: | 5000000 |  |  | Cd Min: | 0.11618 | at alpha= | 14 | deg
Mach: | 0.5 |  |  | Cl=0 at alpha= | -2.0798 | deg
|  |  |  | @ Cl=0.1, Cd= | 0.0090057
|  |  |  | @ Cl=0.4, Cd= | 0.0062163
|  |  |  | @ Cl=0.6, Cd= | 0.006251
alpha (deg) | Cl | Cd | Cm | Cl/Cd
-8 | -0.3671 | 0.096 | 0.006 | -3.824
-7.5 | -0.351 | 0.09017 | 0.0032 | -3.8926
-7 | -0.3389 | 0.08402 | 0.0004 | -4.0336
-6.5 | -0.3328 | 0.07837 | -0.002 | -4.2465
-6 | -0.3266 | 0.07267 | -0.0048 | -4.4943
-5.5 | -0.3054 | 0.06624 | -0.0089 | -4.6105
-5 | -0.2799 | 0.05817 | -0.0132 | -4.8118
-4.5 | -0.246 | 0.05026 | -0.0168 | -4.8945
-4 | -0.1998 | 0.04526 | -0.0186 | -4.4145
-3.5 | -0.1509 | 0.03894 | -0.0196 | -3.8752
-3 | -0.0984 | 0.03295 | -0.0194 | -2.9863
-2.5 | -0.0437 | 0.02725 | -0.018 | -1.6037
-2 | 0.0083 | 0.01931 | -0.0144 | 0.42983
-1.5 | 0.0539 | 0.00981 | -0.0097 | 5.4944
0 | 0.2459 | 0.00646 | -0.0045 | 38.065
0.5 | 0.3115 | 0.00628 | -0.0035 | 49.6019
1 | 0.3774 | 0.00623 | -0.0027 | 60.5778
1.5 | 0.4435 | 0.00619 | -0.0022 | 71.6478
2 | 0.5096 | 0.0062 | -0.0017 | 82.1935
2.5 | 0.5757 | 0.00624 | -0.0013 | 92.2596
3 | 0.6422 | 0.00627 | -0.0009 | 102.4242
4 | 0.7454 | 0.00476 | 0.0061 | 156.5966
5 | 0.9084 | 0.00526 | 0.0015 | 172.6996
5.5 | 0.9918 | 0.00558 | -0.0007 | 177.7419
6 | 1.0655 | 0.00595 | -0.0006 | 179.0756
6.5 | 1.141 | 0.00674 | -0.001 | 169.2878
7 | 1.2053 | 0.00936 | -0.0011 | 128.7714
7.5 | 1.2777 | 0.01074 | -0.0008 | 118.9665
8 | 1.3528 | 0.01188 | -0.0001 | 113.8721
8.5 | 1.417 | 0.01355 | 0.0024 | 104.5756
9 | 1.4378 | 0.01642 | 0.0104 | 87.5639
9.5 | 1.4168 | 0.02087 | 0.0191 | 67.8869
10 | 1.3819 | 0.03216 | 0.0131 | 42.9695
10.5 | 1.3433 | 0.04202 | 0.011 | 31.9681
11 | 1.3034 | 0.0519 | 0.0087 | 25.1137
11.5 | 1.2714 | 0.06141 | 0.0063 | 20.7035
12 | 1.244 | 0.07123 | 0.0035 | 17.4646
12.5 | 1.2151 | 0.08174 | 0.0001 | 14.8654
13 | 1.1869 | 0.09278 | -0.004 | 12.7926
13.5 | 1.16 | 0.10428 | -0.0086 | 11.1239
14 | 1.1348 | 0.11618 | -0.0139 | 9.7676

## 81. Re 6M Mach 0.00 (1)
BIGFOIL.COM POLAR EXPORT
NACA35107
NACA35107 |  |  |  | Cl Max: | 1.164 | at alpha= | 10.5 | deg
JavaFoil+Calcfoil stall+Eppler ext transition |  |  |  | L/D Max: | 149.206 | at alpha= | 7.5 | deg
Re: | 6000000 |  |  | Cd Min: | 0.00668 | at alpha= | 6 | deg
Mach: | 0 |  |  | Cl=0 at alpha= | -1.6 | deg
|  |  |  | @ Cl=0.1, Cd= | 0.0093614
|  |  |  | @ Cl=0.4, Cd= | 0.011594
|  |  |  | @ Cl=0.6, Cd= | 0.0075538
alpha (deg) | Cl | Cd | Cm | Cl/Cd
-13 | -0.228 | 0.08959 | 0 | -2.54
-12.5 | -0.239 | 0.08492 | 0 | -2.819
-12 | -0.251 | 0.08049 | 0 | -3.123
-11.5 | -0.263 | 0.07709 | 0 | -3.416
-11 | -0.274 | 0.07245 | 0.001 | -3.777
-10.5 | -0.283 | 0.06887 | 0.001 | -4.113
-10 | -0.292 | 0.0656 | 0.001 | -4.452
-9.5 | -0.3 | 0.06231 | 0.001 | -4.809
-9 | -0.306 | 0.05891 | 0.001 | -5.191
-8.5 | -0.31 | 0.05567 | 0.001 | -5.567
-8 | -0.312 | 0.05283 | 0.001 | -5.897
-7.5 | -0.31 | 0.04985 | 0.001 | -6.224
-7 | -0.306 | 0.04711 | 0.001 | -6.49
-6.5 | -0.297 | 0.04469 | 0.001 | -6.652
-6 | -0.285 | 0.04247 | 0.001 | -6.704
-5.5 | -0.268 | 0.04021 | 0.001 | -6.661
-5 | -0.247 | 0.03795 | 0.001 | -6.496
-4.5 | -0.221 | 0.03603 | 0.001 | -6.126
-4 | -0.191 | 0.03417 | 0.001 | -5.582
-3.5 | -0.157 | 0.03239 | 0.001 | -4.844
-3 | -0.12 | 0.03116 | 0.001 | -3.844
-2.5 | -0.08 | 0.02774 | 0.001 | -2.885
-2 | -0.044 | 0.00988 | 0.002 | -4.486
-1.5 | 0.011 | 0.00966 | 0.002 | 1.149
-1 | 0.068 | 0.0094 | 0.002 | 7.229
-0.5 | 0.126 | 0.00933 | 0.002 | 13.494
0 | 0.184 | 0.01003 | 0.002 | 18.371
0.5 | 0.243 | 0.00972 | 0.002 | 25.014
1 | 0.302 | 0.01084 | 0.002 | 27.834
1.5 | 0.36 | 0.01198 | 0.001 | 30.052
2 | 0.418 | 0.01142 | 0.001 | 36.603
2.5 | 0.476 | 0.01108 | 0.001 | 42.947
3 | 0.533 | 0.00781 | 0.001 | 68.284
3.5 | 0.591 | 0.00756 | 0.001 | 78.142
4 | 0.649 | 0.00752 | 0 | 86.229
4.5 | 0.706 | 0.00724 | 0 | 97.468
5 | 0.763 | 0.00698 | 0 | 109.299
5.5 | 0.82 | 0.0067 | 0 | 122.402
6 | 0.877 | 0.00668 | -0.001 | 131.292
6.5 | 0.931 | 0.00668 | -0.001 | 139.254
7 | 0.982 | 0.00675 | -0.001 | 145.411
7.5 | 1.03 | 0.00691 | -0.002 | 149.206
8 | 1.073 | 0.01032 | -0.002 | 103.988
8.5 | 1.109 | 0.01003 | -0.002 | 110.556
9 | 1.137 | 0.01116 | -0.003 | 101.852
9.5 | 1.155 | 0.01201 | -0.003 | 96.17
10 | 1.163 | 0.01323 | -0.003 | 87.944
10.5 | 1.164 | 0.01473 | -0.004 | 79.058
11 | 1.153 | 0.01665 | -0.004 | 69.253
11.5 | 1.133 | 0.01897 | -0.004 | 59.716
12 | 1.106 | 0.02143 | -0.005 | 51.588
12.5 | 1.072 | 0.02422 | -0.005 | 44.27
13 | 1.032 | 0.02748 | -0.006 | 37.561
13.5 | 0.988 | 0.03105 | -0.006 | 31.82
14 | 0.94 | 0.03487 | -0.006 | 26.973
14.5 | 0.89 | 0.03945 | -0.007 | 22.567
15 | 0.84 | 0.04395 | -0.007 | 19.106
15.5 | 0.788 | 0.04954 | -0.007 | 15.912

## 82. Re 6M Mach 0.00 (2)
BIGFOIL.COM POLAR EXPORT
NACA35107
NACA35107 |  |  |  | Cl Max: | 1.6575 | at alpha= | 16 | deg
XFOIL ncrit=9 |  |  |  | L/D Max: | 171.628 | at alpha= | 5.5 | deg
Re: | 6000000 |  |  | Cd Min: | 0.10695 | at alpha= | 20 | deg
Mach: | 0 |  |  | Cl=0 at alpha= | -1.8312 | deg
|  |  |  | @ Cl=0.1, Cd= | 0.0061173
|  |  |  | @ Cl=0.4, Cd= | 0.0057942
|  |  |  | @ Cl=0.6, Cd= | 0.0049813
alpha (deg) | Cl | Cd | Cm | Cl/Cd
-7 | -0.5533 | 0.01353 | -0.0099 | -40.8943
-6.5 | -0.5051 | 0.01105 | -0.0087 | -45.7104
-6 | -0.4532 | 0.00978 | -0.0078 | -46.3395
-5.5 | -0.4 | 0.00892 | -0.0071 | -44.843
-5 | -0.346 | 0.00833 | -0.0065 | -41.5366
-4.5 | -0.2912 | 0.00807 | -0.0061 | -36.0843
-4 | -0.2361 | 0.00786 | -0.0058 | -30.0382
-3.5 | -0.182 | 0.00735 | -0.0052 | -24.7619
-3 | -0.1279 | 0.00695 | -0.0045 | -18.4029
-2.5 | -0.0734 | 0.00668 | -0.004 | -10.988
-2 | -0.0186 | 0.00646 | -0.0036 | -2.8793
-1.5 | 0.0365 | 0.00634 | -0.0032 | 5.7571
-1 | 0.0912 | 0.00613 | -0.0028 | 14.8777
-0.5 | 0.1466 | 0.00605 | -0.0025 | 24.2314
0 | 0.2016 | 0.00594 | -0.0022 | 33.9394
0.5 | 0.2571 | 0.00587 | -0.002 | 43.799
1 | 0.3125 | 0.00584 | -0.0018 | 53.5103
1.5 | 0.3679 | 0.0058 | -0.0016 | 63.431
2 | 0.4234 | 0.00579 | -0.0015 | 73.1261
2.5 | 0.4788 | 0.0058 | -0.0015 | 82.5517
3 | 0.5342 | 0.0058 | -0.0014 | 92.1034
3.5 | 0.5866 | 0.0055 | -0.0009 | 106.6545
4 | 0.6207 | 0.00418 | 0.0036 | 148.4928
4.5 | 0.6822 | 0.00433 | 0.0022 | 157.552
5 | 0.7487 | 0.00454 | -0.0004 | 164.9119
5.5 | 0.8118 | 0.00473 | -0.0023 | 171.6279
6 | 0.8726 | 0.00514 | -0.0038 | 169.7665
6.5 | 0.9314 | 0.00567 | -0.0051 | 164.2681
7 | 0.9884 | 0.00653 | -0.0063 | 151.3629
7.5 | 1.0431 | 0.00782 | -0.0073 | 133.3887
8 | 1.0989 | 0.00865 | -0.0083 | 127.0405
8.5 | 1.1557 | 0.00921 | -0.0093 | 125.4832
9 | 1.2121 | 0.00977 | -0.0104 | 124.0635
9.5 | 1.2679 | 0.0104 | -0.0114 | 121.9135
10 | 1.3176 | 0.01097 | -0.011 | 120.1094
10.5 | 1.3605 | 0.01161 | -0.0093 | 117.1835
11 | 1.4016 | 0.01244 | -0.0074 | 112.6688
11.5 | 1.4438 | 0.0131 | -0.0058 | 110.2137
12 | 1.4845 | 0.0139 | -0.004 | 106.7986
12.5 | 1.5236 | 0.01478 | -0.0022 | 103.0853
13 | 1.5606 | 0.01581 | -0.0002 | 98.7097
13.5 | 1.5946 | 0.01702 | 0.0019 | 93.6898
14 | 1.6194 | 0.01877 | 0.0049 | 86.276
14.5 | 1.6362 | 0.02033 | 0.009 | 80.482
15 | 1.6534 | 0.02238 | 0.011 | 73.8785
15.5 | 1.6527 | 0.02766 | 0.0098 | 59.7505
16 | 1.6575 | 0.03322 | 0.0074 | 49.8946
16.5 | 1.644 | 0.04105 | 0.0047 | 40.0487
17 | 1.6325 | 0.04842 | 0.0024 | 33.7154
17.5 | 1.614 | 0.05661 | -0.0001 | 28.5109
18 | 1.5912 | 0.06557 | -0.0029 | 24.2672
18.5 | 1.5595 | 0.07628 | -0.0066 | 20.4444
19 | 1.5344 | 0.08644 | -0.0103 | 17.751
19.5 | 1.5126 | 0.09628 | -0.0139 | 15.7104
20 | 1.4871 | 0.10695 | -0.0181 | 13.9046

## 83. Re 6M Mach 0.10 (1)
BIGFOIL.COM POLAR EXPORT
NACA35107
NACA35107 |  |  |  | Cl Max: | 1.16 | at alpha= | 10 | deg
JavaFoil+Calcfoil stall+Eppler ext transition |  |  |  | L/D Max: | 148.832 | at alpha= | 7.5 | deg
Re: | 6000000 |  |  | Cd Min: | 0.00671 | at alpha= | 6 | deg
Mach: | 0.1 |  |  | Cl=0 at alpha= | -1.6 | deg
|  |  |  | @ Cl=0.1, Cd= | 0.0093859
|  |  |  | @ Cl=0.4, Cd= | 0.011643
|  |  |  | @ Cl=0.6, Cd= | 0.0075959
alpha (deg) | Cl | Cd | Cm | Cl/Cd
-12.5 | -0.205 | 0.08551 | 0 | -2.396
-12 | -0.218 | 0.08104 | 0 | -2.695
-11.5 | -0.232 | 0.07743 | 0 | -2.999
-11 | -0.245 | 0.07328 | 0.001 | -3.337
-10.5 | -0.256 | 0.06924 | 0.001 | -3.701
-10 | -0.267 | 0.06595 | 0.001 | -4.054
-9.5 | -0.277 | 0.06257 | 0.001 | -4.434
-9 | -0.286 | 0.05932 | 0.001 | -4.823
-8.5 | -0.293 | 0.05598 | 0.001 | -5.231
-8 | -0.297 | 0.05293 | 0.001 | -5.613
-7.5 | -0.298 | 0.0501 | 0.001 | -5.957
-7 | -0.296 | 0.04739 | 0.001 | -6.251
-6.5 | -0.29 | 0.04487 | 0.001 | -6.465
-6 | -0.279 | 0.04253 | 0.001 | -6.571
-5.5 | -0.264 | 0.04037 | 0.001 | -6.543
-5 | -0.244 | 0.03806 | 0.001 | -6.417
-4.5 | -0.219 | 0.03615 | 0.001 | -6.07
-4 | -0.19 | 0.03433 | 0.001 | -5.538
-3.5 | -0.157 | 0.03263 | 0.001 | -4.803
-3 | -0.12 | 0.03144 | 0.001 | -3.811
-2.5 | -0.08 | 0.02846 | 0.001 | -2.81
-2 | -0.044 | 0.0099 | 0.002 | -4.496
-1.5 | 0.011 | 0.00967 | 0.002 | 1.152
-1 | 0.068 | 0.00943 | 0.002 | 7.238
-0.5 | 0.126 | 0.00935 | 0.002 | 13.517
0 | 0.185 | 0.01005 | 0.002 | 18.428
0.5 | 0.244 | 0.00973 | 0.002 | 25.1
1 | 0.303 | 0.01087 | 0.002 | 27.903
1.5 | 0.362 | 0.01201 | 0.001 | 30.115
2 | 0.42 | 0.01145 | 0.001 | 36.666
2.5 | 0.478 | 0.01111 | 0.001 | 43.013
3 | 0.536 | 0.00784 | 0.001 | 68.35
3.5 | 0.594 | 0.0076 | 0.001 | 78.187
4 | 0.652 | 0.00756 | 0 | 86.244
4.5 | 0.709 | 0.00728 | 0 | 97.46
5 | 0.767 | 0.00701 | 0 | 109.334
5.5 | 0.824 | 0.00673 | 0 | 122.42
6 | 0.881 | 0.00671 | -0.001 | 131.261
6.5 | 0.935 | 0.00672 | -0.001 | 139.188
7 | 0.986 | 0.00679 | -0.001 | 145.15
7.5 | 1.035 | 0.00695 | -0.002 | 148.832
8 | 1.077 | 0.01015 | -0.002 | 106.118
8.5 | 1.112 | 0.01059 | -0.002 | 104.965
9 | 1.138 | 0.0113 | -0.003 | 100.676
9.5 | 1.154 | 0.01224 | -0.003 | 94.253
10 | 1.16 | 0.01354 | -0.003 | 85.687
10.5 | 1.159 | 0.01518 | -0.004 | 76.315
11 | 1.144 | 0.01718 | -0.004 | 66.607
11.5 | 1.12 | 0.01961 | -0.004 | 57.129
12 | 1.089 | 0.02218 | -0.005 | 49.09
12.5 | 1.05 | 0.02507 | -0.005 | 41.894
13 | 1.005 | 0.02848 | -0.006 | 35.283
13.5 | 0.955 | 0.03222 | -0.006 | 29.628
14 | 0.902 | 0.03626 | -0.006 | 24.862
14.5 | 0.846 | 0.04094 | -0.007 | 20.667
15 | 0.79 | 0.04572 | -0.007 | 17.284

## 84. Re 6M Mach 0.10 (2)
BIGFOIL.COM POLAR EXPORT
NACA35107
NACA35107 |  |  |  | Cl Max: | 1.6452 | at alpha= | 15 | deg
XFOIL ncrit=9 |  |  |  | L/D Max: | 172 | at alpha= | 5.5 | deg
Re: | 6000000 |  |  | Cd Min: | 0.11621 | at alpha= | 20 | deg
Mach: | 0.1 |  |  | Cl=0 at alpha= | -1.8315 | deg
|  |  |  | @ Cl=0.1, Cd= | 0.0061282
|  |  |  | @ Cl=0.4, Cd= | 0.0057993
|  |  |  | @ Cl=0.6, Cd= | 0.0052254
alpha (deg) | Cl | Cd | Cm | Cl/Cd
-6 | -0.4559 | 0.0106 | -0.0088 | -43.0094
-5.5 | -0.403 | 0.00936 | -0.0079 | -43.0556
-5 | -0.3488 | 0.00859 | -0.0072 | -40.6054
-4.5 | -0.2937 | 0.00817 | -0.0066 | -35.9486
-4 | -0.2381 | 0.00791 | -0.0061 | -30.1011
-3.5 | -0.1829 | 0.00754 | -0.0056 | -24.2573
-3 | -0.1288 | 0.007 | -0.0048 | -18.4
-2.5 | -0.0738 | 0.00672 | -0.0043 | -10.9821
-2 | -0.0187 | 0.00648 | -0.0037 | -2.8858
-1.5 | 0.0368 | 0.00635 | -0.0033 | 5.7953
-1 | 0.0918 | 0.00614 | -0.0029 | 14.9511
-0.5 | 0.1476 | 0.00606 | -0.0026 | 24.3564
0 | 0.2029 | 0.00595 | -0.0022 | 34.1008
0.5 | 0.2587 | 0.00588 | -0.002 | 43.9966
1 | 0.3145 | 0.00585 | -0.0018 | 53.7607
1.5 | 0.3703 | 0.00581 | -0.0017 | 63.7349
2 | 0.4261 | 0.00579 | -0.0015 | 73.5924
2.5 | 0.4818 | 0.00581 | -0.0015 | 82.926
3 | 0.5376 | 0.0058 | -0.0014 | 92.6897
3.5 | 0.5911 | 0.0056 | -0.001 | 105.5536
4 | 0.6246 | 0.00419 | 0.0037 | 149.0692
4.5 | 0.6864 | 0.00434 | 0.0023 | 158.1567
5 | 0.7534 | 0.00455 | -0.0003 | 165.5824
5.5 | 0.817 | 0.00475 | -0.0022 | 172
6 | 0.8782 | 0.00516 | -0.0037 | 170.1938
6.5 | 0.9374 | 0.00569 | -0.005 | 164.7452
7 | 0.9949 | 0.00658 | -0.0062 | 151.2006
7.5 | 1.0498 | 0.00793 | -0.0071 | 132.3834
8 | 1.1063 | 0.00872 | -0.008 | 126.8693
8.5 | 1.1637 | 0.00929 | -0.009 | 125.2637
9 | 1.2207 | 0.00986 | -0.01 | 123.8032
9.5 | 1.2771 | 0.01052 | -0.011 | 121.3973
10 | 1.3265 | 0.0111 | -0.0104 | 119.5045
10.5 | 1.3694 | 0.0118 | -0.0085 | 116.0508
11 | 1.411 | 0.01262 | -0.0065 | 111.8067
11.5 | 1.4531 | 0.01334 | -0.0047 | 108.928
12 | 1.4935 | 0.01421 | -0.0028 | 105.102
12.5 | 1.5322 | 0.01516 | -0.0007 | 101.0686
13 | 1.5681 | 0.01631 | 0.0015 | 96.1435
13.5 | 1.5977 | 0.01785 | 0.0043 | 89.507
14 | 1.6209 | 0.01956 | 0.0076 | 82.8681
14.5 | 1.6309 | 0.02158 | 0.0117 | 75.5746
15 | 1.6452 | 0.02484 | 0.0116 | 66.2319
15.5 | 1.6416 | 0.0314 | 0.009 | 52.2803
16 | 1.6375 | 0.03818 | 0.0064 | 42.8889
16.5 | 1.6161 | 0.04686 | 0.0037 | 34.4878
17 | 1.5983 | 0.05497 | 0.0013 | 29.0759
17.5 | 1.5715 | 0.06448 | -0.0017 | 24.3719
18 | 1.5522 | 0.07343 | -0.0047 | 21.1385
18.5 | 1.5199 | 0.08454 | -0.0087 | 17.9785
19 | 1.4913 | 0.09552 | -0.0128 | 15.6124
19.5 | 1.473 | 0.10507 | -0.0165 | 14.0192
20 | 1.4459 | 0.11621 | -0.0211 | 12.4421

## 85. Re 6M Mach 0.25 (1)
BIGFOIL.COM POLAR EXPORT
NACA35107
NACA35107 |  |  |  | Cl Max: | 1.142 | at alpha= | 9.5 | deg
JavaFoil+Calcfoil stall+Eppler ext transition |  |  |  | L/D Max: | 146.438 | at alpha= | 7.5 | deg
Re: | 6000000 |  |  | Cd Min: | 0.0069 | at alpha= | 5.5 | deg
Mach: | 0.25 |  |  | Cl=0 at alpha= | -1.6146 | deg
|  |  |  | @ Cl=0.1, Cd= | 0.009585
|  |  |  | @ Cl=0.4, Cd= | 0.011208
|  |  |  | @ Cl=0.6, Cd= | 0.05102
alpha (deg) | Cl | Cd | Cm | Cl/Cd
-11 | -0.053 | 0.07406 | 0.001 | -0.71
-10.5 | -0.05 | 0.07018 | 0.001 | -0.71
-10 | -0.047 | 0.06703 | 0.001 | -0.702
-9.5 | -0.044 | 0.06377 | 0.001 | -0.694
-9 | -0.072 | 0.05995 | 0.001 | -1.204
-8.5 | -0.127 | 0.05673 | 0.001 | -2.246
-8 | -0.163 | 0.05366 | 0.001 | -3.03
-7.5 | -0.19 | 0.051 | 0.001 | -3.732
-7 | -0.212 | 0.04822 | 0.001 | -4.387
-6.5 | -0.226 | 0.04552 | 0.001 | -4.965
-6 | -0.233 | 0.04329 | 0.001 | -5.386
-5.5 | -0.233 | 0.04105 | 0.001 | -5.665
-5 | -0.224 | 0.0391 | 0.001 | -5.729
-4.5 | -0.208 | 0.03696 | 0.001 | -5.623
-4 | -0.184 | 0.03516 | 0.001 | -5.246
-3.5 | -0.155 | 0.03344 | 0.001 | -4.626
-3 | -0.12 | 0.03177 | 0.001 | -3.761
-2.5 | -0.08 | 0.03058 | 0.001 | -2.618
-2 | -0.037 | 0.02598 | 0.002 | -1.438
-1.5 | 0.011 | 0.00985 | 0.002 | 1.154
-1 | 0.07 | 0.00964 | 0.002 | 7.253
-0.5 | 0.13 | 0.00953 | 0.002 | 13.604
0 | 0.19 | 0.01027 | 0.002 | 18.511
0.5 | 0.251 | 0.00992 | 0.002 | 25.289
1 | 0.312 | 0.01105 | 0.002 | 28.194
1.5 | 0.372 | 0.0108 | 0.001 | 34.408
2 | 0.431 | 0.01166 | 0.001 | 36.997
2.5 | 0.491 | 0.01132 | 0.001 | 43.373
3 | 0.551 | 0.00803 | 0.001 | 68.6
3.5 | 0.61 | 0.00778 | 0.001 | 78.38
4 | 0.669 | 0.00777 | 0 | 86.173
4.5 | 0.729 | 0.00748 | 0 | 97.392
5 | 0.788 | 0.00711 | 0 | 110.763
5.5 | 0.846 | 0.0069 | 0 | 122.714
6 | 0.905 | 0.00698 | -0.001 | 129.71
6.5 | 0.96 | 0.00692 | -0.001 | 138.59
7 | 1.011 | 0.00704 | -0.001 | 143.637
7.5 | 1.059 | 0.00723 | -0.002 | 146.438
8 | 1.096 | 0.01053 | -0.002 | 104.034
8.5 | 1.123 | 0.01133 | -0.002 | 99.147
9 | 1.138 | 0.01238 | -0.003 | 91.987
9.5 | 1.142 | 0.01382 | -0.003 | 82.627
10 | 1.134 | 0.01565 | -0.003 | 72.492
10.5 | 1.114 | 0.018 | -0.004 | 61.911
11 | 1.075 | 0.02055 | -0.004 | 52.302
11.5 | 1.019 | 0.0235 | -0.005 | 43.367
12 | 0.949 | 0.0269 | -0.005 | 35.275
12.5 | 0.866 | 0.03082 | -0.005 | 28.085
13 | 0.771 | 0.03513 | -0.006 | 21.955
13.5 | 0.669 | 0.03952 | -0.006 | 16.936
14 | 0.559 | 0.04563 | -0.006 | 12.258
14.5 | 0.446 | 0.05102 | -0.007 | 8.737

## 86. Re 6M Mach 0.25 (2)
BIGFOIL.COM POLAR EXPORT
NACA35107
NACA35107 |  |  |  | Cl Max: | 1.5635 | at alpha= | 12.5 | deg
XFOIL ncrit=9 |  |  |  | L/D Max: | 174.495 | at alpha= | 5.5 | deg
Re: | 6000000 |  |  | Cd Min: | 0.14398 | at alpha= | -12 | deg
Mach: | 0.25 |  |  | Cl=0 at alpha= | -1.8342 | deg
|  |  |  | @ Cl=0.1, Cd= | 0.0062094
|  |  |  | @ Cl=0.4, Cd= | 0.0058513
|  |  |  | @ Cl=0.6, Cd= | 0.005814
alpha (deg) | Cl | Cd | Cm | Cl/Cd
-12 | -0.4962 | 0.14398 | 0.0265 | -3.4463
-11.5 | -0.4797 | 0.13792 | 0.0234 | -3.4781
-11 | -0.4637 | 0.13158 | 0.0203 | -3.5241
-10.5 | -0.4489 | 0.12481 | 0.0172 | -3.5967
-10 | -0.435 | 0.11749 | 0.0141 | -3.7024
-9.5 | -0.4214 | 0.11087 | 0.0112 | -3.8008
-9 | -0.4088 | 0.1044 | 0.0083 | -3.9157
-8.5 | -0.398 | 0.09797 | 0.0056 | -4.0625
-8 | -0.3892 | 0.09177 | 0.003 | -4.241
-7.5 | -0.3856 | 0.08603 | 0.0009 | -4.4822
-6 | -0.3546 | 0.06505 | -0.01 | -5.4512
-5.5 | -0.3274 | 0.05509 | -0.0141 | -5.943
-4 | -0.2211 | 0.02028 | -0.0124 | -10.9024
-3 | -0.1333 | 0.00747 | -0.0066 | -17.8447
-2.5 | -0.0763 | 0.00698 | -0.0056 | -10.9312
-2 | -0.019 | 0.00666 | -0.0048 | -2.8529
-1.5 | 0.0383 | 0.00642 | -0.0041 | 5.9657
-1 | 0.0953 | 0.00622 | -0.0034 | 15.3215
-0.5 | 0.153 | 0.00609 | -0.003 | 25.1232
0 | 0.2104 | 0.00598 | -0.0025 | 35.1839
0.5 | 0.268 | 0.00593 | -0.0022 | 45.1939
1 | 0.3258 | 0.00587 | -0.002 | 55.5026
1.5 | 0.3833 | 0.00586 | -0.0017 | 65.4096
2 | 0.441 | 0.00583 | -0.0016 | 75.6432
2.5 | 0.4987 | 0.00585 | -0.0014 | 85.2479
3 | 0.5562 | 0.00586 | -0.0013 | 94.9147
3.5 | 0.6133 | 0.0058 | -0.0011 | 105.7414
4 | 0.6461 | 0.00428 | 0.0041 | 150.9579
5 | 0.7797 | 0.00462 | 0.0002 | 168.7662
5.5 | 0.8463 | 0.00485 | -0.0017 | 174.4948
6 | 0.9093 | 0.00524 | -0.0029 | 173.5305
6.5 | 0.9712 | 0.00583 | -0.0041 | 166.5866
7 | 1.0308 | 0.0069 | -0.0051 | 149.3913
7.5 | 1.088 | 0.00837 | -0.0058 | 129.9881
8 | 1.1479 | 0.00914 | -0.0066 | 125.5908
8.5 | 1.2083 | 0.0098 | -0.0073 | 123.2959
9 | 1.2685 | 0.01048 | -0.008 | 121.0401
9.5 | 1.3284 | 0.01117 | -0.0086 | 118.9257
10 | 1.3747 | 0.01198 | -0.0064 | 114.7496
10.5 | 1.4174 | 0.01295 | -0.0036 | 109.4517
11 | 1.4599 | 0.01388 | -0.0008 | 105.1801
11.5 | 1.4992 | 0.01507 | 0.0022 | 99.4824
12 | 1.5336 | 0.01651 | 0.0057 | 92.8892
12.5 | 1.5635 | 0.0182 | 0.0093 | 85.9066
13 | 1.561 | 0.0212 | 0.0155 | 73.6321
13.5 | 1.5536 | 0.02767 | 0.0137 | 56.1475
14 | 1.5499 | 0.03504 | 0.0105 | 44.2323
14.5 | 1.5275 | 0.0441 | 0.0075 | 34.6372
15 | 1.4901 | 0.05459 | 0.0044 | 27.2962
15.5 | 1.4673 | 0.06361 | 0.0017 | 23.0671
16 | 1.4387 | 0.07397 | -0.0018 | 19.4498
16.5 | 1.4125 | 0.08445 | -0.0056 | 16.7259
17 | 1.3888 | 0.09498 | -0.0096 | 14.622
17.5 | 1.3523 | 0.10769 | -0.0147 | 12.5573

## 87. Re 6M Mach 0.50 (1)
BIGFOIL.COM POLAR EXPORT
NACA35107
NACA35107 |  |  |  | Cl Max: | 1.212 | at alpha= | 20 | deg
JavaFoil+Calcfoil stall+Eppler ext transition |  |  |  | L/D Max: | 129.299 | at alpha= | 7 | deg
Re: | 6000000 |  |  | Cd Min: | 0.00743 | at alpha= | 3.5 | deg
Mach: | 0.5 |  |  | Cl=0 at alpha= | -1.6087 | deg
|  |  |  | @ Cl=0.1, Cd= | 0.018698
|  |  |  | @ Cl=0.4, Cd= | 0.0099364
|  |  |  | @ Cl=0.6, Cd= | 0.010695
alpha (deg) | Cl | Cd | Cm | Cl/Cd
-20 | -0.947 | 0.14374 | -0.003 | -6.588
-19.5 | -0.923 | 0.13607 | -0.003 | -6.783
-19 | -0.899 | 0.12861 | -0.002 | -6.99
-18.5 | -0.872 | 0.13691 | -0.002 | -6.368
-18 | -0.848 | 0.12645 | -0.002 | -6.703
-17.5 | -0.823 | 0.11811 | -0.002 | -6.971
-17 | -0.799 | 0.11099 | -0.001 | -7.2
-16.5 | -0.772 | 0.12102 | -0.001 | -6.378
-16 | -0.747 | 0.10854 | -0.001 | -6.881
-15.5 | -0.722 | 0.10122 | -0.001 | -7.136
-15 | -0.698 | 0.09423 | -0.001 | -7.405
-14.5 | -0.671 | 0.09691 | 0 | -6.922
-14 | -0.645 | 0.09169 | 0 | -7.039
-13.5 | -0.621 | 0.0851 | 0 | -7.293
-13 | -0.596 | 0.07861 | 0 | -7.584
-12.5 | -0.569 | 0.08016 | 0 | -7.099
-12 | -0.543 | 0.07578 | 0 | -7.17
-11.5 | -0.518 | 0.0702 | 0.001 | -7.382
-11 | -0.493 | 0.06522 | 0.001 | -7.563
-10.5 | -0.466 | 0.06608 | 0.001 | -7.056
-10 | -0.44 | 0.06199 | 0.001 | -7.105
-9.5 | -0.415 | 0.05738 | 0.001 | -7.237
-9 | -0.389 | 0.05755 | 0.001 | -6.751
-8.5 | -0.363 | 0.05396 | 0.001 | -6.718
-8 | -0.337 | 0.05011 | 0.001 | -6.721
-7.5 | -0.31 | 0.04972 | 0.001 | -6.244
-7 | -0.284 | 0.04658 | 0.001 | -6.106
-6.5 | -0.258 | 0.04843 | 0.001 | -5.32
-6 | -0.232 | 0.04316 | 0.001 | -5.373
-5.5 | -0.206 | 0.0403 | 0.001 | -5.108
-5 | -0.18 | 0.03795 | 0.001 | -4.733
-4.5 | -0.153 | 0.03742 | 0.001 | -4.093
-4 | -0.127 | 0.03515 | 0.001 | -3.612
-3.5 | -0.1 | 0.03471 | 0.001 | -2.894
-3 | -0.074 | 0.03383 | 0.001 | -2.189
-2.5 | -0.048 | 0.03217 | 0.001 | -1.482
-2 | -0.036 | 0.03134 | 0.001 | -1.145
-1.5 | 0.01 | 0.03011 | 0.001 | 0.321
-1 | 0.062 | 0.02703 | 0.001 | 2.291
-0.5 | 0.143 | 0.00927 | 0.002 | 15.419
0 | 0.211 | 0.00905 | 0.002 | 23.328
0.5 | 0.28 | 0.00889 | 0.002 | 31.439
1 | 0.348 | 0.00878 | 0.002 | 39.633
1.5 | 0.415 | 0.01027 | 0.002 | 40.405
2 | 0.482 | 0.01004 | 0.001 | 47.966
2.5 | 0.548 | 0.01092 | 0.001 | 50.191
3 | 0.615 | 0.01063 | 0.001 | 57.792
3.5 | 0.681 | 0.00743 | 0.001 | 91.599
4 | 0.747 | 0.00839 | 0 | 89.002
4.5 | 0.812 | 0.00849 | 0 | 95.642
5 | 0.878 | 0.00822 | 0 | 106.785
5.5 | 0.943 | 0.00785 | 0 | 120.096
6 | 1.007 | 0.00792 | -0.001 | 127.21
6.5 | 1.064 | 0.00824 | -0.001 | 129.079
7 | 1.113 | 0.00861 | -0.002 | 129.299
7.5 | 1.108 | 0.01384 | -0.002 | 80.075
8 | 1.1 | 0.01621 | -0.002 | 67.85
8.5 | 1.024 | 0.01941 | -0.003 | 52.734
9 | 0.654 | 0.02255 | -0.003 | 29.006
9.5 | 0.681 | 0.02494 | -0.003 | 27.295
10 | 0.704 | 0.02929 | -0.004 | 24.042
10.5 | 0.73 | 0.03249 | -0.004 | 22.474
11 | 0.756 | 0.03606 | -0.004 | 20.965
11.5 | 0.783 | 0.03876 | -0.005 | 20.204
12 | 0.81 | 0.04174 | -0.005 | 19.407
12.5 | 0.829 | 0.05054 | -0.005 | 16.409
13 | 0.859 | 0.05237 | -0.006 | 16.4
13.5 | 0.887 | 0.0553 | -0.006 | 16.032
14 | 0.915 | 0.05773 | -0.007 | 15.846
14.5 | 0.923 | 0.07541 | -0.007 | 12.244
15 | 0.96 | 0.07295 | -0.008 | 13.153
15.5 | 0.99 | 0.07413 | -0.008 | 13.353
16 | 1.018 | 0.07633 | -0.009 | 13.338
16.5 | 1.03 | 0.09488 | -0.009 | 10.852
17 | 1.046 | 0.10526 | -0.009 | 9.939
17.5 | 1.028 | 0.13343 | -0.007 | 7.706
18 | 1.058 | 0.13461 | -0.008 | 7.859
18.5 | 1.134 | 0.11408 | -0.011 | 9.942
19 | 1.142 | 0.13002 | -0.011 | 8.786
19.5 | 1.139 | 0.15062 | -0.009 | 7.56
20 | 1.212 | 0.12823 | -0.012 | 9.455

## 88. Re 6M Mach 0.50 (2)
BIGFOIL.COM POLAR EXPORT
NACA35107
NACA35107 |  |  |  | Cl Max: | 1.4508 | at alpha= | 9 | deg
XFOIL ncrit=9 |  |  |  | L/D Max: | 184.802 | at alpha= | 5.5 | deg
Re: | 6000000 |  |  | Cd Min: | 0.16892 | at alpha= | -13 | deg
Mach: | 0.5 |  |  | Cl=0 at alpha= | -2.083 | deg
|  |  |  | @ Cl=0.1, Cd= | 0.0072303
|  |  |  | @ Cl=0.4, Cd= | 0.0060165
|  |  |  | @ Cl=0.6, Cd= | 0.006062
alpha (deg) | Cl | Cd | Cm | Cl/Cd
-13 | -0.5477 | 0.16892 | 0.0425 | -3.2424
-12.5 | -0.5275 | 0.16122 | 0.0384 | -3.2719
-12 | -0.5069 | 0.15409 | 0.0345 | -3.2896
-11.5 | -0.4866 | 0.14691 | 0.0307 | -3.3122
-11 | -0.4663 | 0.13972 | 0.027 | -3.3374
-10.5 | -0.4473 | 0.1321 | 0.0232 | -3.3861
-10 | -0.4305 | 0.12444 | 0.0194 | -3.4595
-9.5 | -0.4117 | 0.11701 | 0.0159 | -3.5185
-9 | -0.3943 | 0.11001 | 0.0124 | -3.5842
-8.5 | -0.378 | 0.10312 | 0.0091 | -3.6656
-8 | -0.3625 | 0.09643 | 0.0059 | -3.7592
-7.5 | -0.348 | 0.09006 | 0.0029 | -3.8641
-7 | -0.3361 | 0.08382 | 0.0001 | -4.0098
-6.5 | -0.3333 | 0.07784 | -0.0022 | -4.2819
-6 | -0.3267 | 0.07196 | -0.0051 | -4.54
-5.5 | -0.3093 | 0.06478 | -0.0097 | -4.7746
-5 | -0.281 | 0.05775 | -0.0136 | -4.8658
-4.5 | -0.2455 | 0.05016 | -0.0169 | -4.8943
-4 | -0.2 | 0.04471 | -0.0188 | -4.4733
-3.5 | -0.1507 | 0.03879 | -0.0197 | -3.885
-3 | -0.0984 | 0.03267 | -0.0194 | -3.0119
-2.5 | -0.0442 | 0.0265 | -0.0179 | -1.6679
-2 | 0.0088 | 0.01939 | -0.0145 | 0.45384
-1.5 | 0.0503 | 0.00842 | -0.0093 | 5.9739
-1 | 0.1138 | 0.0069 | -0.0072 | 16.4928
-0.5 | 0.1786 | 0.00637 | -0.0054 | 28.0377
0 | 0.2449 | 0.00621 | -0.0042 | 39.4364
0.5 | 0.3107 | 0.00608 | -0.0033 | 51.102
1 | 0.377 | 0.00602 | -0.0026 | 62.6246
1.5 | 0.443 | 0.00601 | -0.0021 | 73.7105
2 | 0.5093 | 0.00601 | -0.0016 | 84.7421
2.5 | 0.5757 | 0.00604 | -0.0012 | 95.3146
3 | 0.6421 | 0.0061 | -0.0008 | 105.2623
3.5 | 0.7087 | 0.00612 | -0.0003 | 115.8007
4 | 0.7449 | 0.0046 | 0.0062 | 161.9348
4.5 | 0.817 | 0.00479 | 0.0059 | 170.5637
5 | 0.9006 | 0.00503 | 0.0033 | 179.0457
5.5 | 0.9813 | 0.00531 | 0.0016 | 184.8023
6 | 1.0575 | 0.00576 | 0.0011 | 183.5938
6.5 | 1.1306 | 0.00655 | 0.0011 | 172.6107
7 | 1.1958 | 0.00906 | 0.001 | 131.9868
7.5 | 1.269 | 0.01029 | 0.0013 | 123.3236
8 | 1.3445 | 0.01132 | 0.0019 | 118.7721
8.5 | 1.4173 | 0.01298 | 0.003 | 109.1911
9 | 1.4508 | 0.01576 | 0.0094 | 92.0558
9.5 | 1.4322 | 0.01999 | 0.0191 | 71.6458
10 | 1.3956 | 0.03093 | 0.0138 | 45.1212
10.5 | 1.356 | 0.04094 | 0.0115 | 33.1216
11 | 1.3154 | 0.05083 | 0.0093 | 25.8784
11.5 | 1.2826 | 0.06033 | 0.0069 | 21.2597
12 | 1.2545 | 0.07018 | 0.004 | 17.8755
12.5 | 1.2246 | 0.0808 | 0.0005 | 15.1559
13 | 1.1963 | 0.09182 | -0.0036 | 13.0288
13.5 | 1.1692 | 0.10332 | -0.0083 | 11.3163
14 | 1.1439 | 0.11523 | -0.0135 | 9.9271

## 89. Re 7M Mach 0.00 (1)
BIGFOIL.COM POLAR EXPORT
NACA35107
NACA35107 |  |  |  | Cl Max: | 1.169 | at alpha= | 10.5 | deg
JavaFoil+Calcfoil stall+Eppler ext transition |  |  |  | L/D Max: | 150.575 | at alpha= | 7.5 | deg
Re: | 7000000 |  |  | Cd Min: | 0.0066 | at alpha= | 6 | deg
Mach: | 0 |  |  | Cl=0 at alpha= | -1.6 | deg
|  |  |  | @ Cl=0.1, Cd= | 0.0091759
|  |  |  | @ Cl=0.4, Cd= | 0.011385
|  |  |  | @ Cl=0.6, Cd= | 0.0074807
alpha (deg) | Cl | Cd | Cm | Cl/Cd
-13 | -0.228 | 0.0891 | 0 | -2.555
-12.5 | -0.239 | 0.08438 | 0 | -2.837
-12 | -0.251 | 0.08067 | 0 | -3.116
-11.5 | -0.263 | 0.07656 | 0 | -3.44
-11 | -0.274 | 0.07209 | 0.001 | -3.797
-10.5 | -0.283 | 0.0686 | 0.001 | -4.131
-10 | -0.292 | 0.06506 | 0.001 | -4.49
-9.5 | -0.3 | 0.06201 | 0.001 | -4.834
-9 | -0.306 | 0.0584 | 0.001 | -5.238
-8.5 | -0.31 | 0.05508 | 0.001 | -5.629
-8 | -0.312 | 0.05241 | 0.001 | -5.946
-7.5 | -0.31 | 0.04934 | 0.001 | -6.292
-7 | -0.306 | 0.04664 | 0.001 | -6.557
-6.5 | -0.297 | 0.04433 | 0.001 | -6.709
-6 | -0.285 | 0.04202 | 0.001 | -6.779
-5.5 | -0.268 | 0.03982 | 0.001 | -6.73
-5 | -0.247 | 0.03757 | 0.001 | -6.566
-4.5 | -0.221 | 0.03566 | 0.001 | -6.193
-4 | -0.191 | 0.03376 | 0.001 | -5.656
-3.5 | -0.157 | 0.03274 | 0.001 | -4.8
-3 | -0.12 | 0.0305 | 0.001 | -3.937
-2.5 | -0.098 | 0.00987 | 0.002 | -9.889
-2 | -0.044 | 0.00966 | 0.002 | -4.592
-1.5 | 0.011 | 0.00945 | 0.002 | 1.174
-1 | 0.068 | 0.00922 | 0.002 | 7.372
-0.5 | 0.126 | 0.00914 | 0.002 | 13.766
0 | 0.184 | 0.00983 | 0.002 | 18.742
0.5 | 0.243 | 0.00952 | 0.002 | 25.52
1 | 0.302 | 0.01066 | 0.002 | 28.304
1.5 | 0.36 | 0.01175 | 0.001 | 30.627
2 | 0.418 | 0.01122 | 0.001 | 37.238
2.5 | 0.476 | 0.0109 | 0.001 | 43.632
3 | 0.533 | 0.00773 | 0.001 | 68.969
3.5 | 0.591 | 0.00749 | 0.001 | 78.952
4 | 0.649 | 0.00743 | 0 | 87.311
4.5 | 0.706 | 0.00716 | 0 | 98.593
5 | 0.763 | 0.0069 | 0 | 110.527
5.5 | 0.82 | 0.00662 | 0 | 123.871
6 | 0.877 | 0.0066 | -0.001 | 132.835
6.5 | 0.931 | 0.00661 | -0.001 | 140.739
7 | 0.982 | 0.00669 | -0.001 | 146.815
7.5 | 1.03 | 0.00684 | -0.002 | 150.575
8 | 1.074 | 0.0096 | -0.002 | 111.855
8.5 | 1.11 | 0.0102 | -0.002 | 108.782
9 | 1.139 | 0.01084 | -0.003 | 105.047
9.5 | 1.158 | 0.01161 | -0.003 | 99.792
10 | 1.167 | 0.0127 | -0.003 | 91.935
10.5 | 1.169 | 0.01405 | -0.004 | 83.159
11 | 1.157 | 0.01586 | -0.004 | 72.935
11.5 | 1.137 | 0.01806 | -0.004 | 62.935
12 | 1.109 | 0.02042 | -0.005 | 54.343
12.5 | 1.075 | 0.02309 | -0.005 | 46.574
13 | 1.035 | 0.02624 | -0.006 | 39.464
13.5 | 0.991 | 0.02969 | -0.006 | 33.378
14 | 0.943 | 0.03338 | -0.006 | 28.257
14.5 | 0.893 | 0.0378 | -0.007 | 23.623
15 | 0.842 | 0.04216 | -0.007 | 19.981
15.5 | 0.791 | 0.04753 | -0.007 | 16.638

## 90. Re 7M Mach 0.00 (2)
BIGFOIL.COM POLAR EXPORT
NACA35107
NACA35107 |  |  |  | Cl Max: | 1.6899 | at alpha= | 16 | deg
XFOIL ncrit=9 |  |  |  | L/D Max: | 176.048 | at alpha= | 5.5 | deg
Re: | 7000000 |  |  | Cd Min: | 0.10138 | at alpha= | 20 | deg
Mach: | 0 |  |  | Cl=0 at alpha= | -1.8228 | deg
|  |  |  | @ Cl=0.1, Cd= | 0.0059628
|  |  |  | @ Cl=0.4, Cd= | 0.0056625
|  |  |  | @ Cl=0.6, Cd= | 0.0051237
alpha (deg) | Cl | Cd | Cm | Cl/Cd
-7 | -0.5562 | 0.01262 | -0.0095 | -44.0729
-6.5 | -0.507 | 0.01054 | -0.0084 | -48.1025
-6 | -0.4549 | 0.00934 | -0.0076 | -48.7045
-5.5 | -0.4017 | 0.00848 | -0.0068 | -47.3703
-5 | -0.3477 | 0.00791 | -0.0062 | -43.957
-4.5 | -0.2927 | 0.00766 | -0.0058 | -38.2115
-4 | -0.2376 | 0.00748 | -0.0054 | -31.7647
-3.5 | -0.1821 | 0.0074 | -0.0052 | -24.6081
-3 | -0.1288 | 0.00675 | -0.0044 | -19.0815
-2.5 | -0.0744 | 0.00646 | -0.0038 | -11.517
-2 | -0.0196 | 0.00626 | -0.0033 | -3.131
-1.5 | 0.0357 | 0.00613 | -0.003 | 5.8238
-1 | 0.0905 | 0.00598 | -0.0026 | 15.1338
-0.5 | 0.1459 | 0.00588 | -0.0024 | 24.8129
0 | 0.2012 | 0.00578 | -0.0021 | 34.8097
0.5 | 0.2566 | 0.00574 | -0.0019 | 44.7038
1 | 0.3122 | 0.00569 | -0.0017 | 54.8682
1.5 | 0.3677 | 0.00568 | -0.0016 | 64.7359
2 | 0.4232 | 0.00565 | -0.0015 | 74.9027
2.5 | 0.4787 | 0.00566 | -0.0014 | 84.576
3 | 0.5341 | 0.00568 | -0.0014 | 94.0317
3.5 | 0.5891 | 0.00565 | -0.0013 | 104.2655
4 | 0.6212 | 0.0041 | 0.0035 | 151.5122
4.5 | 0.6773 | 0.0042 | 0.0034 | 161.2619
5 | 0.7435 | 0.00437 | 0.0008 | 170.1373
5.5 | 0.8063 | 0.00458 | -0.001 | 176.048
6 | 0.8658 | 0.00505 | -0.0023 | 171.4455
6.5 | 0.9244 | 0.00559 | -0.0036 | 165.3667
7 | 0.9813 | 0.00649 | -0.0048 | 151.2018
7.5 | 1.0365 | 0.00768 | -0.0058 | 134.9609
8 | 1.0928 | 0.00841 | -0.0068 | 129.9405
8.5 | 1.1496 | 0.00893 | -0.0078 | 128.7346
9 | 1.206 | 0.00947 | -0.0088 | 127.3495
9.5 | 1.2619 | 0.01007 | -0.0098 | 125.3128
10 | 1.3174 | 0.01063 | -0.0107 | 123.9323
10.5 | 1.3646 | 0.01131 | -0.01 | 120.6543
11 | 1.407 | 0.012 | -0.0083 | 117.25
11.5 | 1.4493 | 0.01264 | -0.0066 | 114.6598
12 | 1.4903 | 0.01341 | -0.0049 | 111.1335
12.5 | 1.5299 | 0.01426 | -0.0031 | 107.2861
13 | 1.5665 | 0.01531 | -0.001 | 102.3187
13.5 | 1.5996 | 0.01663 | 0.0014 | 96.1876
14 | 1.6324 | 0.01785 | 0.0035 | 91.451
14.5 | 1.6621 | 0.01913 | 0.0058 | 86.8845
15 | 1.6781 | 0.02061 | 0.0097 | 81.4216
15.5 | 1.6816 | 0.02436 | 0.0107 | 69.0312
16 | 1.6899 | 0.02912 | 0.0089 | 58.0323
16.5 | 1.6852 | 0.03587 | 0.0062 | 46.9808
17 | 1.6773 | 0.04286 | 0.0039 | 39.1344
17.5 | 1.6477 | 0.05243 | 0.001 | 31.4267
18 | 1.6323 | 0.06013 | -0.0012 | 27.1462
18.5 | 1.6008 | 0.07055 | -0.0047 | 22.6903
19 | 1.5688 | 0.0815 | -0.0086 | 19.2491
19.5 | 1.5505 | 0.09069 | -0.012 | 17.0967
20 | 1.5234 | 0.10138 | -0.0161 | 15.0266

## 91. Re 7M Mach 0.10 (1)
BIGFOIL.COM POLAR EXPORT
NACA35107
NACA35107 |  |  |  | Cl Max: | 1.164 | at alpha= | 10 | deg
JavaFoil+Calcfoil stall+Eppler ext transition |  |  |  | L/D Max: | 150.253 | at alpha= | 7.5 | deg
Re: | 7000000 |  |  | Cd Min: | 0.00664 | at alpha= | 6 | deg
Mach: | 0.1 |  |  | Cl=0 at alpha= | -1.6 | deg
|  |  |  | @ Cl=0.1, Cd= | 0.0091859
|  |  |  | @ Cl=0.4, Cd= | 0.011446
|  |  |  | @ Cl=0.6, Cd= | 0.0075138
alpha (deg) | Cl | Cd | Cm | Cl/Cd
-12.5 | -0.205 | 0.08542 | 0 | -2.399
-12 | -0.218 | 0.08142 | 0 | -2.683
-11.5 | -0.232 | 0.07674 | 0 | -3.027
-11 | -0.245 | 0.07245 | 0.001 | -3.376
-10.5 | -0.256 | 0.06913 | 0.001 | -3.708
-10 | -0.267 | 0.06554 | 0.001 | -4.081
-9.5 | -0.278 | 0.062 | 0.001 | -4.477
-9 | -0.286 | 0.05857 | 0.001 | -4.886
-8.5 | -0.293 | 0.05546 | 0.001 | -5.282
-8 | -0.297 | 0.0526 | 0.001 | -5.65
-7.5 | -0.299 | 0.04966 | 0.001 | -6.012
-7 | -0.296 | 0.04685 | 0.001 | -6.326
-6.5 | -0.29 | 0.04436 | 0.001 | -6.541
-6 | -0.28 | 0.04219 | 0.001 | -6.626
-5.5 | -0.264 | 0.03996 | 0.001 | -6.615
-5 | -0.244 | 0.03774 | 0.001 | -6.475
-4.5 | -0.22 | 0.03581 | 0.001 | -6.132
-4 | -0.19 | 0.03394 | 0.001 | -5.607
-3.5 | -0.157 | 0.03297 | 0.001 | -4.759
-3 | -0.12 | 0.03082 | 0.001 | -3.896
-2.5 | -0.08 | 0.02725 | 0.001 | -2.951
-2 | -0.044 | 0.00972 | 0.002 | -4.577
-1.5 | 0.011 | 0.00951 | 0.002 | 1.171
-1 | 0.068 | 0.00923 | 0.002 | 7.393
-0.5 | 0.126 | 0.00915 | 0.002 | 13.812
0 | 0.185 | 0.00985 | 0.002 | 18.8
0.5 | 0.244 | 0.00954 | 0.002 | 25.603
1 | 0.303 | 0.01069 | 0.002 | 28.371
1.5 | 0.362 | 0.0118 | 0.001 | 30.664
2 | 0.42 | 0.01126 | 0.001 | 37.306
2.5 | 0.478 | 0.01094 | 0.001 | 43.707
3 | 0.536 | 0.00776 | 0.001 | 69.037
3.5 | 0.594 | 0.00752 | 0.001 | 78.965
4 | 0.652 | 0.00746 | 0 | 87.306
4.5 | 0.709 | 0.00719 | 0 | 98.616
5 | 0.767 | 0.00694 | 0 | 110.573
5.5 | 0.824 | 0.00665 | 0 | 123.884
6 | 0.881 | 0.00664 | -0.001 | 132.799
6.5 | 0.935 | 0.00664 | -0.001 | 140.723
7 | 0.986 | 0.00673 | -0.001 | 146.604
7.5 | 1.035 | 0.00689 | -0.002 | 150.253
8 | 1.077 | 0.01013 | -0.002 | 106.397
8.5 | 1.113 | 0.01007 | -0.002 | 110.482
9 | 1.14 | 0.01097 | -0.003 | 103.95
9.5 | 1.157 | 0.01181 | -0.003 | 97.96
10 | 1.164 | 0.01298 | -0.003 | 89.698
10.5 | 1.163 | 0.0145 | -0.004 | 80.226
11 | 1.148 | 0.01637 | -0.004 | 70.159
11.5 | 1.124 | 0.01868 | -0.004 | 60.182
12 | 1.092 | 0.02114 | -0.005 | 51.66
12.5 | 1.053 | 0.02392 | -0.005 | 44.042
13 | 1.008 | 0.02721 | -0.006 | 37.04
13.5 | 0.958 | 0.03083 | -0.006 | 31.059
14 | 0.904 | 0.03474 | -0.006 | 26.033
14.5 | 0.849 | 0.03925 | -0.007 | 21.621
15 | 0.793 | 0.04386 | -0.007 | 18.07

## 92. Re 7M Mach 0.10 (2)
BIGFOIL.COM POLAR EXPORT
NACA35107
NACA35107 |  |  |  | Cl Max: | 1.6747 | at alpha= | 16 | deg
XFOIL ncrit=9 |  |  |  | L/D Max: | 176.413 | at alpha= | 5.5 | deg
Re: | 7000000 |  |  | Cd Min: | 0.11028 | at alpha= | 20 | deg
Mach: | 0.1 |  |  | Cl=0 at alpha= | -1.8228 | deg
|  |  |  | @ Cl=0.1, Cd= | 0.0059742
|  |  |  | @ Cl=0.4, Cd= | 0.0056693
|  |  |  | @ Cl=0.6, Cd= | 0.0053182
alpha (deg) | Cl | Cd | Cm | Cl/Cd
-6.5 | -0.509 | 0.01188 | -0.0097 | -42.8451
-6 | -0.4582 | 0.00993 | -0.0085 | -46.143
-5 | -0.3506 | 0.00811 | -0.0068 | -43.2306
-4.5 | -0.2953 | 0.00774 | -0.0063 | -38.1525
-4 | -0.2396 | 0.00752 | -0.0058 | -31.8617
-3.5 | -0.1836 | 0.00742 | -0.0055 | -24.7439
-3 | -0.1297 | 0.0068 | -0.0046 | -19.0735
-2.5 | -0.0748 | 0.00649 | -0.004 | -11.5254
-2 | -0.0197 | 0.00628 | -0.0035 | -3.1369
-1.5 | 0.0359 | 0.00614 | -0.0031 | 5.8469
-1 | 0.0912 | 0.00599 | -0.0027 | 15.2254
-0.5 | 0.1469 | 0.00589 | -0.0024 | 24.9406
0 | 0.2025 | 0.00579 | -0.0021 | 34.9741
0.5 | 0.2583 | 0.00575 | -0.0019 | 44.9217
1 | 0.3142 | 0.0057 | -0.0018 | 55.1228
1.5 | 0.37 | 0.00568 | -0.0016 | 65.1408
2 | 0.4259 | 0.00566 | -0.0015 | 75.2473
2.5 | 0.4818 | 0.00567 | -0.0014 | 84.9735
3 | 0.5374 | 0.00569 | -0.0014 | 94.4464
3.5 | 0.5929 | 0.00566 | -0.0013 | 104.7527
4 | 0.6251 | 0.00411 | 0.0035 | 152.0925
4.5 | 0.6816 | 0.00421 | 0.0034 | 161.9002
5 | 0.7482 | 0.00439 | 0.0009 | 170.4328
5.5 | 0.8115 | 0.0046 | -0.0009 | 176.413
6 | 0.8713 | 0.00507 | -0.0022 | 171.854
6.5 | 0.9305 | 0.00562 | -0.0034 | 165.5694
7.5 | 1.0433 | 0.00776 | -0.0056 | 134.4459
8 | 1.1002 | 0.00847 | -0.0065 | 129.8937
8.5 | 1.1575 | 0.00902 | -0.0075 | 128.3259
9 | 1.2146 | 0.00956 | -0.0085 | 127.0502
9.5 | 1.2711 | 0.01017 | -0.0094 | 124.9853
10 | 1.327 | 0.01076 | -0.0103 | 123.3271
10.5 | 1.3735 | 0.01151 | -0.0092 | 119.331
11 | 1.4167 | 0.01217 | -0.0074 | 116.4092
11.5 | 1.4589 | 0.01286 | -0.0056 | 113.4448
12 | 1.4997 | 0.0137 | -0.0036 | 109.4672
12.5 | 1.5388 | 0.01462 | -0.0016 | 105.2531
13 | 1.5742 | 0.01581 | 0.0008 | 99.5699
13.5 | 1.606 | 0.01724 | 0.0034 | 93.1555
14 | 1.6388 | 0.01845 | 0.0056 | 88.8238
14.5 | 1.6581 | 0.01994 | 0.0096 | 83.1545
15 | 1.6704 | 0.02239 | 0.0118 | 74.6047
15.5 | 1.6734 | 0.02743 | 0.0105 | 61.0062
16 | 1.6747 | 0.03352 | 0.008 | 49.9612
16.5 | 1.6615 | 0.04131 | 0.0053 | 40.2203
17 | 1.6445 | 0.04934 | 0.0029 | 33.33
17.5 | 1.6074 | 0.05985 | -0.0003 | 26.8571
18 | 1.5917 | 0.06811 | -0.003 | 23.3695
18.5 | 1.5609 | 0.0788 | -0.0067 | 19.8084
19 | 1.5283 | 0.09014 | -0.0109 | 16.9547
19.5 | 1.5114 | 0.09926 | -0.0143 | 15.2267
20 | 1.4842 | 0.11028 | -0.0188 | 13.4585

## 93. Re 7M Mach 0.25 (1)
BIGFOIL.COM POLAR EXPORT
NACA35107
NACA35107 |  |  |  | Cl Max: | 1.146 | at alpha= | 9.5 | deg
JavaFoil+Calcfoil stall+Eppler ext transition |  |  |  | L/D Max: | 147.818 | at alpha= | 7.5 | deg
Re: | 7000000 |  |  | Cd Min: | 0.00682 | at alpha= | 5.5 | deg
Mach: | 0.25 |  |  | Cl=0 at alpha= | -1.5982 | deg
|  |  |  | @ Cl=0.1, Cd= | 0.009385
|  |  |  | @ Cl=0.4, Cd= | 0.011744
|  |  |  | @ Cl=0.6, Cd= | 0.04937
alpha (deg) | Cl | Cd | Cm | Cl/Cd
-11 | -0.053 | 0.07369 | 0.001 | -0.714
-10.5 | -0.05 | 0.06943 | 0.001 | -0.718
-10 | -0.047 | 0.06694 | 0.001 | -0.703
-9.5 | -0.044 | 0.06347 | 0.001 | -0.698
-9 | -0.072 | 0.05932 | 0.001 | -1.217
-8.5 | -0.127 | 0.05608 | 0.001 | -2.273
-8 | -0.163 | 0.05319 | 0.001 | -3.057
-7.5 | -0.19 | 0.05044 | 0.001 | -3.774
-7 | -0.212 | 0.04774 | 0.001 | -4.432
-6.5 | -0.226 | 0.04519 | 0.001 | -5.003
-6 | -0.233 | 0.04282 | 0.001 | -5.447
-5.5 | -0.233 | 0.04061 | 0.001 | -5.728
-5 | -0.224 | 0.03871 | 0.001 | -5.789
-4.5 | -0.208 | 0.03663 | 0.001 | -5.676
-4 | -0.185 | 0.03482 | 0.001 | -5.3
-3.5 | -0.155 | 0.03307 | 0.001 | -4.681
-3 | -0.12 | 0.03139 | 0.001 | -3.812
-2.5 | -0.08 | 0.02998 | 0.001 | -2.677
-2 | -0.045 | 0.00988 | 0.002 | -4.581
-1.5 | 0.011 | 0.00965 | 0.002 | 1.178
-1 | 0.07 | 0.00944 | 0.002 | 7.4
-0.5 | 0.13 | 0.00933 | 0.002 | 13.9
0 | 0.19 | 0.01006 | 0.002 | 18.895
0.5 | 0.251 | 0.00972 | 0.002 | 25.8
1 | 0.312 | 0.01087 | 0.002 | 28.669
1.5 | 0.372 | 0.012 | 0.001 | 30.965
2 | 0.431 | 0.01146 | 0.001 | 37.641
2.5 | 0.491 | 0.01113 | 0.001 | 44.108
3 | 0.551 | 0.01087 | 0.001 | 50.68
3.5 | 0.61 | 0.00771 | 0.001 | 79.163
4 | 0.669 | 0.00767 | 0 | 87.235
4.5 | 0.729 | 0.00739 | 0 | 98.616
5 | 0.788 | 0.00704 | 0 | 111.931
5.5 | 0.846 | 0.00682 | 0 | 124.158
6 | 0.905 | 0.00689 | -0.001 | 131.364
6.5 | 0.96 | 0.00684 | -0.001 | 140.211
7 | 1.011 | 0.00696 | -0.001 | 145.234
7.5 | 1.059 | 0.00717 | -0.002 | 147.818
8 | 1.097 | 0.00979 | -0.002 | 112.061
8.5 | 1.126 | 0.01099 | -0.002 | 102.409
9 | 1.142 | 0.01193 | -0.003 | 95.711
9.5 | 1.146 | 0.01325 | -0.003 | 86.53
10 | 1.138 | 0.01494 | -0.003 | 76.176
10.5 | 1.118 | 0.01717 | -0.004 | 65.119
11 | 1.078 | 0.01961 | -0.004 | 54.989
11.5 | 1.022 | 0.02245 | -0.005 | 45.54
12 | 0.952 | 0.02574 | -0.005 | 36.988
12.5 | 0.868 | 0.02952 | -0.005 | 29.412
13 | 0.774 | 0.03368 | -0.006 | 22.971
13.5 | 0.671 | 0.03792 | -0.006 | 17.705
14 | 0.561 | 0.04374 | -0.006 | 12.83
14.5 | 0.447 | 0.04937 | -0.007 | 9.052

## 94. Re 7M Mach 0.25 (2)
BIGFOIL.COM POLAR EXPORT
NACA35107
NACA35107 |  |  |  | Cl Max: | 1.5848 | at alpha= | 13.5 | deg
XFOIL ncrit=9 |  |  |  | L/D Max: | 180 | at alpha= | 5.5 | deg
Re: | 7000000 |  |  | Cd Min: | 0.13063 | at alpha= | -11 | deg
Mach: | 0.25 |  |  | Cl=0 at alpha= | -1.824 | deg
|  |  |  | @ Cl=0.1, Cd= | 0.0060392
|  |  |  | @ Cl=0.4, Cd= | 0.0057029
|  |  |  | @ Cl=0.6, Cd= | 0.00573
alpha (deg) | Cl | Cd | Cm | Cl/Cd
-11 | -0.4655 | 0.13063 | 0.02 | -3.5635
-10.5 | -0.451 | 0.12383 | 0.0168 | -3.6421
-10 | -0.436 | 0.11749 | 0.0138 | -3.711
-9.5 | -0.4209 | 0.11082 | 0.011 | -3.7981
-9 | -0.4081 | 0.10437 | 0.0081 | -3.9101
-8.5 | -0.3974 | 0.09794 | 0.0054 | -4.0576
-8 | -0.3886 | 0.09175 | 0.0029 | -4.2354
-7.5 | -0.385 | 0.08601 | 0.0008 | -4.4762
-7 | -0.388 | 0.08051 | -0.0012 | -4.8193
-6 | -0.3548 | 0.06491 | -0.0103 | -5.466
-4.5 | -0.3067 | 0.00954 | -0.0096 | -32.1488
-4 | -0.25 | 0.00832 | -0.0083 | -30.0481
-3.5 | -0.192 | 0.00773 | -0.0073 | -24.8383
-3 | -0.1334 | 0.00751 | -0.0066 | -17.763
-2.5 | -0.0775 | 0.00671 | -0.0054 | -11.5499
-2 | -0.0202 | 0.00642 | -0.0046 | -3.1464
-1.5 | 0.0372 | 0.00621 | -0.0039 | 5.9903
-1 | 0.0948 | 0.00605 | -0.0033 | 15.6694
-0.5 | 0.1523 | 0.00593 | -0.0028 | 25.683
0 | 0.21 | 0.00582 | -0.0024 | 36.0825
0.5 | 0.2677 | 0.00578 | -0.0021 | 46.3149
1 | 0.3254 | 0.00574 | -0.0019 | 56.6899
1.5 | 0.3831 | 0.0057 | -0.0017 | 67.2105
2 | 0.4408 | 0.00571 | -0.0015 | 77.1979
2.5 | 0.4986 | 0.0057 | -0.0014 | 87.4737
3 | 0.5562 | 0.00573 | -0.0013 | 97.0681
3.5 | 0.6136 | 0.00573 | -0.0011 | 107.0855
4 | 0.6468 | 0.00416 | 0.0039 | 155.4808
4.5 | 0.7058 | 0.0043 | 0.0038 | 164.1395
5 | 0.7741 | 0.00447 | 0.0015 | 173.1767
5.5 | 0.8406 | 0.00467 | -0.0004 | 180
6 | 0.9023 | 0.00514 | -0.0013 | 175.5447
6.5 | 0.9642 | 0.00574 | -0.0025 | 167.9791
7 | 1.0235 | 0.00686 | -0.0035 | 149.1983
7.5 | 1.0814 | 0.00818 | -0.0043 | 132.2005
8 | 1.1416 | 0.00888 | -0.005 | 128.5586
8.5 | 1.2021 | 0.00948 | -0.0058 | 126.8038
9 | 1.2623 | 0.01015 | -0.0064 | 124.3645
9.5 | 1.3224 | 0.01079 | -0.007 | 122.5579
10 | 1.3793 | 0.01169 | -0.0071 | 117.9897
10.5 | 1.424 | 0.01246 | -0.0045 | 114.2857
11 | 1.4673 | 0.01334 | -0.0018 | 109.9925
11.5 | 1.5077 | 0.01444 | 0.0012 | 104.4114
12 | 1.5442 | 0.01575 | 0.0045 | 98.0444
12.5 | 1.5667 | 0.01797 | 0.009 | 87.1842
13 | 1.5771 | 0.02024 | 0.0146 | 77.92
13.5 | 1.5848 | 0.02402 | 0.0156 | 65.9784
14 | 1.5842 | 0.03089 | 0.0124 | 51.2852
14.5 | 1.5663 | 0.03967 | 0.0091 | 39.4832
15 | 1.5323 | 0.04984 | 0.0061 | 30.7444
15.5 | 1.5084 | 0.05878 | 0.0035 | 25.6618
16 | 1.4763 | 0.06925 | 0 | 21.3184
16.5 | 1.45 | 0.07953 | -0.0036 | 18.2321
17 | 1.4243 | 0.09008 | -0.0075 | 15.8115
17.5 | 1.3842 | 0.10308 | -0.0127 | 13.4284
18 | 1.3717 | 0.11233 | -0.0164 | 12.2113
18.5 | 1.3356 | 0.12552 | -0.0222 | 10.6405

## 95. Re 7M Mach 0.50 (1)
BIGFOIL.COM POLAR EXPORT
NACA35107
NACA35107 |  |  |  | Cl Max: | 1.22 | at alpha= | 20 | deg
JavaFoil+Calcfoil stall+Eppler ext transition |  |  |  | L/D Max: | 130.82 | at alpha= | 7 | deg
Re: | 7000000 |  |  | Cd Min: | 0.00733 | at alpha= | 3.5 | deg
Mach: | 0.5 |  |  | Cl=0 at alpha= | -1.6087 | deg
|  |  |  | @ Cl=0.1, Cd= | 0.017966
|  |  |  | @ Cl=0.4, Cd= | 0.01013
|  |  |  | @ Cl=0.6, Cd= | 0.010516
alpha (deg) | Cl | Cd | Cm | Cl/Cd
-20 | -0.947 | 0.1427 | -0.003 | -6.639
-19.5 | -0.924 | 0.13451 | -0.003 | -6.867
-19 | -0.9 | 0.12696 | -0.002 | -7.089
-18.5 | -0.872 | 0.13528 | -0.002 | -6.446
-18 | -0.848 | 0.12521 | -0.002 | -6.771
-17.5 | -0.824 | 0.11651 | -0.002 | -7.071
-17 | -0.8 | 0.10933 | -0.001 | -7.317
-16.5 | -0.772 | 0.11394 | -0.001 | -6.776
-16 | -0.747 | 0.10788 | -0.001 | -6.925
-15.5 | -0.723 | 0.09992 | -0.001 | -7.237
-15 | -0.699 | 0.0927 | -0.001 | -7.54
-14.5 | -0.671 | 0.09554 | 0 | -7.026
-14 | -0.646 | 0.0911 | 0 | -7.089
-13.5 | -0.621 | 0.08391 | 0 | -7.403
-13 | -0.597 | 0.07742 | 0 | -7.708
-12.5 | -0.569 | 0.07896 | 0 | -7.209
-12 | -0.544 | 0.07543 | 0 | -7.206
-11.5 | -0.519 | 0.06956 | 0.001 | -7.456
-11 | -0.494 | 0.06443 | 0.001 | -7.664
-10.5 | -0.466 | 0.06567 | 0.001 | -7.104
-10 | -0.441 | 0.06155 | 0.001 | -7.16
-9.5 | -0.416 | 0.05671 | 0.001 | -7.328
-9 | -0.389 | 0.05681 | 0.001 | -6.844
-8.5 | -0.363 | 0.05326 | 0.001 | -6.812
-8 | -0.337 | 0.0495 | 0.001 | -6.809
-7.5 | -0.311 | 0.04936 | 0.001 | -6.292
-7 | -0.285 | 0.04622 | 0.001 | -6.156
-6.5 | -0.258 | 0.04716 | 0.001 | -5.464
-6 | -0.232 | 0.0426 | 0.001 | -5.446
-5.5 | -0.206 | 0.0399 | 0.001 | -5.162
-5 | -0.18 | 0.03756 | 0.001 | -4.787
-4.5 | -0.153 | 0.03697 | 0.001 | -4.144
-4 | -0.127 | 0.03477 | 0.001 | -3.653
-3.5 | -0.1 | 0.03436 | 0.001 | -2.924
-3 | -0.074 | 0.03352 | 0.001 | -2.21
-2.5 | -0.048 | 0.03189 | 0.001 | -1.496
-2 | -0.036 | 0.03104 | 0.001 | -1.157
-1.5 | 0.01 | 0.02975 | 0.001 | 0.325
-1 | 0.062 | 0.02581 | 0.001 | 2.414
-0.5 | 0.143 | 0.00909 | 0.002 | 15.715
0 | 0.211 | 0.00887 | 0.002 | 23.796
0.5 | 0.28 | 0.00964 | 0.002 | 29.015
1 | 0.348 | 0.0102 | 0.002 | 34.107
1.5 | 0.415 | 0.01011 | 0.002 | 41.045
2 | 0.482 | 0.00985 | 0.001 | 48.9
2.5 | 0.548 | 0.01071 | 0.001 | 51.172
3 | 0.615 | 0.01046 | 0.001 | 58.762
3.5 | 0.681 | 0.00733 | 0.001 | 92.841
4 | 0.747 | 0.00831 | 0 | 89.869
4.5 | 0.812 | 0.00839 | 0 | 96.836
5 | 0.878 | 0.00811 | 0 | 108.241
5.5 | 0.943 | 0.00775 | 0 | 121.594
6 | 1.007 | 0.00782 | -0.001 | 128.841
6.5 | 1.064 | 0.00815 | -0.001 | 130.539
7 | 1.113 | 0.00851 | -0.002 | 130.82
7.5 | 1.112 | 0.01329 | -0.002 | 83.682
8 | 1.103 | 0.01554 | -0.002 | 70.996
8.5 | 1.027 | 0.01862 | -0.003 | 55.126
9 | 0.656 | 0.02167 | -0.003 | 30.274
9.5 | 0.682 | 0.02407 | -0.003 | 28.357
10 | 0.706 | 0.02823 | -0.004 | 25.016
10.5 | 0.732 | 0.03147 | -0.004 | 23.255
11 | 0.758 | 0.03482 | -0.004 | 21.76
11.5 | 0.785 | 0.03747 | -0.005 | 20.949
12 | 0.812 | 0.04053 | -0.005 | 20.026
12.5 | 0.831 | 0.04905 | -0.006 | 16.948
13 | 0.861 | 0.05079 | -0.006 | 16.945
13.5 | 0.888 | 0.05367 | -0.006 | 16.553
14 | 0.916 | 0.05624 | -0.007 | 16.292
14.5 | 0.931 | 0.07036 | -0.007 | 13.227
15 | 0.963 | 0.07028 | -0.008 | 13.699
15.5 | 0.992 | 0.07156 | -0.008 | 13.869
16 | 1.021 | 0.07365 | -0.009 | 13.861
16.5 | 1.035 | 0.09018 | -0.009 | 11.477
17 | 1.059 | 0.09484 | -0.009 | 11.167
17.5 | 1.08 | 0.10199 | -0.01 | 10.59
18 | 1.108 | 0.1031 | -0.01 | 10.75
18.5 | 1.141 | 0.10791 | -0.011 | 10.571
19 | 1.162 | 0.1143 | -0.011 | 10.162
19.5 | 1.139 | 0.14632 | -0.009 | 7.783
20 | 1.22 | 0.12086 | -0.012 | 10.09

## 96. Re 7M Mach 0.50 (2)
BIGFOIL.COM POLAR EXPORT
NACA35107
NACA35107 |  |  |  | Cl Max: | 1.3382 | at alpha= | 8 | deg
XFOIL ncrit=9 |  |  |  | L/D Max: | 190.058 | at alpha= | 5.5 | deg
Re: | 7000000 |  |  | Cd Min: | 0.0109 | at alpha= | 8 | deg
Mach: | 0.5 |  |  | Cl=0 at alpha= | -99 | deg
|  |  |  | @ Cl=0.1, Cd= | 0.00602
|  |  |  | @ Cl=0.4, Cd= | 0.0058629
|  |  |  | @ Cl=0.6, Cd= | 0.0059083
alpha (deg) | Cl | Cd | Cm | Cl/Cd
0 | 0.2441 | 0.00602 | -0.004 | 40.5482
0.5 | 0.3102 | 0.00592 | -0.0032 | 52.3986
1 | 0.3765 | 0.00587 | -0.0025 | 64.1397
1.5 | 0.4428 | 0.00585 | -0.002 | 75.6923
2 | 0.509 | 0.00587 | -0.0016 | 86.7121
2.5 | 0.5756 | 0.00589 | -0.0012 | 97.725
3 | 0.6422 | 0.00594 | -0.0008 | 108.1145
3.5 | 0.7088 | 0.006 | -0.0003 | 118.1333
4 | 0.7474 | 0.0045 | 0.0056 | 166.0889
4.5 | 0.8167 | 0.00464 | 0.0059 | 176.0129
5 | 0.8934 | 0.00487 | 0.0048 | 183.4497
5.5 | 0.975 | 0.00513 | 0.0029 | 190.0585
6 | 1.0535 | 0.00558 | 0.0019 | 188.7993
6.5 | 1.1226 | 0.00643 | 0.0027 | 174.5879
7 | 1.1883 | 0.00885 | 0.0026 | 134.2712
7.5 | 1.2624 | 0.00994 | 0.0029 | 127.002
8 | 1.3382 | 0.0109 | 0.0035 | 122.7706

## 97. Re 8M Mach 0.00 (1)
BIGFOIL.COM POLAR EXPORT
NACA35107
NACA35107 |  |  |  | Cl Max: | 1.172 | at alpha= | 10.5 | deg
JavaFoil+Calcfoil stall+Eppler ext transition |  |  |  | L/D Max: | 151.456 | at alpha= | 7.5 | deg
Re: | 8000000 |  |  | Cd Min: | 0.00655 | at alpha= | 6 | deg
Mach: | 0 |  |  | Cl=0 at alpha= | -1.6 | deg
|  |  |  | @ Cl=0.1, Cd= | 0.0090214
|  |  |  | @ Cl=0.4, Cd= | 0.011215
|  |  |  | @ Cl=0.6, Cd= | 0.0074207
alpha (deg) | Cl | Cd | Cm | Cl/Cd
-13 | -0.228 | 0.08827 | 0 | -2.579
-12.5 | -0.239 | 0.08403 | 0 | -2.85
-12 | -0.251 | 0.08003 | 0 | -3.141
-11.5 | -0.263 | 0.0762 | 0 | -3.457
-11 | -0.274 | 0.07185 | 0.001 | -3.811
-10.5 | -0.283 | 0.06833 | 0.001 | -4.148
-10 | -0.292 | 0.06511 | 0.001 | -4.488
-9.5 | -0.3 | 0.06141 | 0.001 | -4.883
-9 | -0.306 | 0.05775 | 0.001 | -5.298
-8.5 | -0.31 | 0.05466 | 0.001 | -5.673
-8 | -0.312 | 0.05194 | 0.001 | -6.002
-7.5 | -0.311 | 0.049 | 0.001 | -6.337
-7 | -0.306 | 0.04637 | 0.001 | -6.598
-6.5 | -0.298 | 0.04406 | 0.001 | -6.752
-6 | -0.285 | 0.04169 | 0.001 | -6.836
-5.5 | -0.268 | 0.0395 | 0.001 | -6.787
-5 | -0.247 | 0.03725 | 0.001 | -6.626
-4.5 | -0.221 | 0.03616 | 0.001 | -6.113
-4 | -0.191 | 0.03342 | 0.001 | -5.719
-3.5 | -0.157 | 0.03234 | 0.001 | -4.865
-3 | -0.12 | 0.02981 | 0.001 | -4.039
-2.5 | -0.098 | 0.00975 | 0.002 | -10.003
-2 | -0.044 | 0.00952 | 0.002 | -4.656
-1.5 | 0.011 | 0.00929 | 0.002 | 1.194
-1 | 0.068 | 0.00906 | 0.002 | 7.503
-0.5 | 0.126 | 0.00899 | 0.002 | 13.999
0 | 0.184 | 0.00966 | 0.002 | 19.08
0.5 | 0.243 | 0.01077 | 0.002 | 22.574
1 | 0.302 | 0.01197 | 0.002 | 25.203
1.5 | 0.36 | 0.01158 | 0.001 | 31.075
2 | 0.418 | 0.01105 | 0.001 | 37.804
2.5 | 0.476 | 0.01075 | 0.001 | 44.229
3 | 0.533 | 0.0105 | 0.001 | 50.778
3.5 | 0.591 | 0.00743 | 0.001 | 79.555
4 | 0.649 | 0.00737 | 0 | 87.945
4.5 | 0.706 | 0.0071 | 0 | 99.457
5 | 0.763 | 0.00684 | 0 | 111.53
5.5 | 0.82 | 0.00657 | 0 | 124.803
6 | 0.877 | 0.00655 | -0.001 | 133.876
6.5 | 0.931 | 0.00656 | -0.001 | 141.903
7 | 0.982 | 0.00664 | -0.001 | 147.907
7.5 | 1.03 | 0.0068 | -0.002 | 151.456
8 | 1.074 | 0.0094 | -0.002 | 114.298
8.5 | 1.111 | 0.01019 | -0.002 | 108.957
9 | 1.14 | 0.01058 | -0.003 | 107.764
9.5 | 1.161 | 0.01129 | -0.003 | 102.83
10 | 1.171 | 0.01228 | -0.003 | 95.348
10.5 | 1.172 | 0.01352 | -0.004 | 86.708
11 | 1.161 | 0.01522 | -0.004 | 76.284
11.5 | 1.14 | 0.0173 | -0.005 | 65.886
12 | 1.113 | 0.01956 | -0.005 | 56.878
12.5 | 1.079 | 0.02214 | -0.005 | 48.716
13 | 1.038 | 0.02518 | -0.006 | 41.227
13.5 | 0.994 | 0.02853 | -0.006 | 34.818
14 | 0.946 | 0.03212 | -0.006 | 29.441
14.5 | 0.895 | 0.0364 | -0.007 | 24.589
15 | 0.844 | 0.04064 | -0.007 | 20.777
15.5 | 0.793 | 0.04585 | -0.008 | 17.292

## 98. Re 8M Mach 0.00 (2)
BIGFOIL.COM POLAR EXPORT
NACA35107
NACA35107 |  |  |  | Cl Max: | 1.7142 | at alpha= | 16.5 | deg
XFOIL ncrit=9 |  |  |  | L/D Max: | 179.888 | at alpha= | 5.5 | deg
Re: | 8000000 |  |  | Cd Min: | 0.09771 | at alpha= | 20 | deg
Mach: | 0 |  |  | Cl=0 at alpha= | -1.8161 | deg
|  |  |  | @ Cl=0.1, Cd= | 0.0058257
|  |  |  | @ Cl=0.4, Cd= | 0.0055559
|  |  |  | @ Cl=0.6, Cd= | 0.0050794
alpha (deg) | Cl | Cd | Cm | Cl/Cd
-7 | -0.5554 | 0.01304 | -0.0096 | -42.592
-6.5 | -0.5076 | 0.01047 | -0.0083 | -48.4814
-6 | -0.4557 | 0.00919 | -0.0074 | -49.5865
-5.5 | -0.4026 | 0.00827 | -0.0067 | -48.682
-5 | -0.3489 | 0.00763 | -0.006 | -45.7274
-4.5 | -0.294 | 0.00737 | -0.0056 | -39.8915
-4 | -0.2388 | 0.00719 | -0.0052 | -33.2128
-3.5 | -0.1833 | 0.00709 | -0.0049 | -25.8533
-3 | -0.1295 | 0.00663 | -0.0042 | -19.5324
-2.5 | -0.0751 | 0.0063 | -0.0037 | -11.9206
-2 | -0.0203 | 0.0061 | -0.0032 | -3.3279
-1.5 | 0.0349 | 0.00599 | -0.0029 | 5.8264
-1 | 0.0901 | 0.00584 | -0.0025 | 15.4281
-0.5 | 0.1454 | 0.00576 | -0.0022 | 25.2431
0 | 0.2008 | 0.00566 | -0.002 | 35.477
0.5 | 0.2564 | 0.00562 | -0.0018 | 45.6228
1 | 0.3119 | 0.00559 | -0.0017 | 55.7961
1.5 | 0.3675 | 0.00555 | -0.0015 | 66.2162
2 | 0.423 | 0.00556 | -0.0014 | 76.0791
2.5 | 0.4786 | 0.00555 | -0.0014 | 86.2342
3 | 0.534 | 0.00557 | -0.0013 | 95.8707
3.5 | 0.5892 | 0.00557 | -0.0013 | 105.781
4 | 0.6231 | 0.00403 | 0.003 | 154.6154
4.5 | 0.6777 | 0.00411 | 0.0033 | 164.8905
5 | 0.739 | 0.00426 | 0.0019 | 173.4742
5.5 | 0.8023 | 0.00446 | -0.0001 | 179.8879
6 | 0.8596 | 0.00497 | -0.0009 | 172.9577
6.5 | 0.919 | 0.00554 | -0.0024 | 165.8845
7 | 0.9757 | 0.00647 | -0.0035 | 150.8037
7.5 | 1.0313 | 0.00758 | -0.0046 | 136.0554
8 | 1.088 | 0.0082 | -0.0056 | 132.6829
8.5 | 1.1448 | 0.00871 | -0.0066 | 131.4351
9 | 1.2013 | 0.00923 | -0.0076 | 130.1517
9.5 | 1.2573 | 0.00979 | -0.0086 | 128.427
10 | 1.3128 | 0.01035 | -0.0095 | 126.8406
10.5 | 1.367 | 0.01107 | -0.0103 | 123.4869
11 | 1.4115 | 0.01165 | -0.009 | 121.1588
11.5 | 1.4539 | 0.01228 | -0.0074 | 118.3958
12 | 1.4947 | 0.01305 | -0.0055 | 114.5364
12.5 | 1.5346 | 0.01389 | -0.0037 | 110.4824
13 | 1.5709 | 0.01496 | -0.0015 | 105.0067
13.5 | 1.6064 | 0.01608 | 0.0005 | 99.9005
14 | 1.6425 | 0.0171 | 0.0023 | 96.0526
14.5 | 1.675 | 0.01827 | 0.0043 | 91.6804
15 | 1.6976 | 0.01957 | 0.0078 | 86.745
15.5 | 1.7036 | 0.02227 | 0.0107 | 76.4975
16 | 1.7131 | 0.02632 | 0.0098 | 65.0874
16.5 | 1.7142 | 0.03219 | 0.0075 | 53.2526
17 | 1.7093 | 0.03887 | 0.0051 | 43.9748
17.5 | 1.6693 | 0.0498 | 0.0016 | 33.5201
18 | 1.6627 | 0.05633 | -0.0002 | 29.5171
18.5 | 1.6329 | 0.06624 | -0.0034 | 24.6513
19 | 1.5894 | 0.0787 | -0.0078 | 20.1957
19.5 | 1.5774 | 0.08677 | -0.0107 | 18.1791
20 | 1.548 | 0.09771 | -0.0148 | 15.8428

## 99. Re 8M Mach 0.10 (1)
BIGFOIL.COM POLAR EXPORT
NACA35107
NACA35107 |  |  |  | Cl Max: | 1.168 | at alpha= | 10 | deg
JavaFoil+Calcfoil stall+Eppler ext transition |  |  |  | L/D Max: | 151.059 | at alpha= | 7.5 | deg
Re: | 8000000 |  |  | Cd Min: | 0.00658 | at alpha= | 6 | deg
Mach: | 0.1 |  |  | Cl=0 at alpha= | -1.6 | deg
|  |  |  | @ Cl=0.1, Cd= | 0.0090479
|  |  |  | @ Cl=0.4, Cd= | 0.011273
|  |  |  | @ Cl=0.6, Cd= | 0.0074548
alpha (deg) | Cl | Cd | Cm | Cl/Cd
-12.5 | -0.205 | 0.08513 | 0 | -2.408
-12 | -0.219 | 0.08088 | 0 | -2.702
-11.5 | -0.232 | 0.07644 | 0 | -3.039
-11 | -0.245 | 0.0722 | 0.001 | -3.388
-10.5 | -0.256 | 0.06857 | 0.001 | -3.739
-10 | -0.268 | 0.06513 | 0.001 | -4.107
-9.5 | -0.278 | 0.06147 | 0.001 | -4.516
-9 | -0.286 | 0.05828 | 0.001 | -4.912
-8.5 | -0.293 | 0.0551 | 0.001 | -5.317
-8 | -0.297 | 0.05219 | 0.001 | -5.696
-7.5 | -0.299 | 0.04919 | 0.001 | -6.07
-7 | -0.296 | 0.04649 | 0.001 | -6.376
-6.5 | -0.29 | 0.04406 | 0.001 | -6.588
-6 | -0.28 | 0.04189 | 0.001 | -6.676
-5.5 | -0.264 | 0.03972 | 0.001 | -6.658
-5 | -0.244 | 0.03741 | 0.001 | -6.536
-4.5 | -0.22 | 0.03632 | 0.001 | -6.05
-4 | -0.191 | 0.03359 | 0.001 | -5.671
-3.5 | -0.157 | 0.0326 | 0.001 | -4.819
-3 | -0.12 | 0.03025 | 0.001 | -3.979
-2.5 | -0.098 | 0.00973 | 0.002 | -10.049
-2 | -0.044 | 0.00955 | 0.002 | -4.658
-1.5 | 0.011 | 0.00935 | 0.002 | 1.191
-1 | 0.068 | 0.00907 | 0.002 | 7.526
-0.5 | 0.126 | 0.00903 | 0.002 | 13.995
0 | 0.185 | 0.00968 | 0.002 | 19.14
0.5 | 0.244 | 0.01079 | 0.002 | 22.64
1 | 0.303 | 0.01201 | 0.002 | 25.248
1.5 | 0.362 | 0.01162 | 0.001 | 31.135
2 | 0.42 | 0.01109 | 0.001 | 37.871
2.5 | 0.478 | 0.01079 | 0.001 | 44.303
3 | 0.536 | 0.01055 | 0.001 | 50.833
3.5 | 0.594 | 0.00746 | 0.001 | 79.591
4 | 0.652 | 0.00741 | 0 | 87.969
4.5 | 0.709 | 0.00713 | 0 | 99.457
5 | 0.767 | 0.00688 | 0 | 111.518
5.5 | 0.824 | 0.0066 | 0 | 124.859
6 | 0.881 | 0.00658 | -0.001 | 133.85
6.5 | 0.935 | 0.00659 | -0.001 | 141.823
7 | 0.986 | 0.00668 | -0.001 | 147.687
7.5 | 1.035 | 0.00685 | -0.002 | 151.059
8 | 1.078 | 0.00948 | -0.002 | 113.7
8.5 | 1.114 | 0.01006 | -0.002 | 110.719
9 | 1.142 | 0.0107 | -0.003 | 106.711
9.5 | 1.16 | 0.01148 | -0.003 | 101.092
10 | 1.168 | 0.01254 | -0.003 | 93.151
10.5 | 1.167 | 0.01392 | -0.004 | 83.833
11 | 1.152 | 0.0157 | -0.004 | 73.381
11.5 | 1.127 | 0.01789 | -0.005 | 63.002
12 | 1.095 | 0.02027 | -0.005 | 54.058
12.5 | 1.056 | 0.02295 | -0.005 | 46.027
13 | 1.011 | 0.02613 | -0.006 | 38.667
13.5 | 0.96 | 0.02965 | -0.006 | 32.381
14 | 0.907 | 0.03344 | -0.006 | 27.108
14.5 | 0.851 | 0.03782 | -0.007 | 22.494
15 | 0.795 | 0.04231 | -0.007 | 18.784

## 100. Re 8M Mach 0.10 (2)
BIGFOIL.COM POLAR EXPORT
NACA35107
NACA35107 |  |  |  | Cl Max: | 1.7007 | at alpha= | 16 | deg
XFOIL ncrit=9 |  |  |  | L/D Max: | 180.626 | at alpha= | 5.5 | deg
Re: | 8000000 |  |  | Cd Min: | 0.10636 | at alpha= | 20 | deg
Mach: | 0.1 |  |  | Cl=0 at alpha= | -1.8162 | deg
|  |  |  | @ Cl=0.1, Cd= | 0.0058441
|  |  |  | @ Cl=0.4, Cd= | 0.0055654
|  |  |  | @ Cl=0.6, Cd= | 0.0052703
alpha (deg) | Cl | Cd | Cm | Cl/Cd
-6.5 | -0.5094 | 0.01183 | -0.0096 | -43.06
-6 | -0.4591 | 0.00975 | -0.0084 | -47.0872
-5.5 | -0.4059 | 0.00858 | -0.0074 | -47.3077
-5 | -0.3518 | 0.00781 | -0.0066 | -45.0448
-4.5 | -0.2966 | 0.00744 | -0.006 | -39.8656
-4 | -0.2409 | 0.00723 | -0.0056 | -33.3195
-3.5 | -0.1848 | 0.00711 | -0.0052 | -25.9916
-3 | -0.1303 | 0.0067 | -0.0045 | -19.4478
-2.5 | -0.0756 | 0.00634 | -0.0039 | -11.9243
-2 | -0.0204 | 0.00612 | -0.0034 | -3.3333
-1.5 | 0.0351 | 0.006 | -0.003 | 5.85
-1 | 0.0907 | 0.00586 | -0.0026 | 15.4778
0 | 0.2021 | 0.00567 | -0.002 | 35.6437
0.5 | 0.2581 | 0.00563 | -0.0019 | 45.8437
1 | 0.3139 | 0.0056 | -0.0017 | 56.0536
1.5 | 0.3699 | 0.00556 | -0.0016 | 66.5288
2 | 0.4257 | 0.00557 | -0.0014 | 76.4273
2.5 | 0.4816 | 0.00555 | -0.0014 | 86.7748
3 | 0.5374 | 0.00557 | -0.0013 | 96.4811
3.5 | 0.5929 | 0.00559 | -0.0013 | 106.0644
4 | 0.6271 | 0.00405 | 0.0031 | 154.8395
4.5 | 0.6819 | 0.00413 | 0.0033 | 165.109
5 | 0.7435 | 0.00428 | 0.002 | 173.715
5.5 | 0.8074 | 0.00447 | 0 | 180.6264
6 | 0.8652 | 0.00498 | -0.0008 | 173.7349
6.5 | 0.9249 | 0.00557 | -0.0022 | 166.0503
7 | 0.9821 | 0.00651 | -0.0033 | 150.8602
7.5 | 1.0381 | 0.00764 | -0.0043 | 135.877
8 | 1.0954 | 0.00826 | -0.0053 | 132.615
8.5 | 1.1527 | 0.0088 | -0.0063 | 130.9886
9 | 1.2098 | 0.00932 | -0.0072 | 129.8069
9.5 | 1.2665 | 0.00989 | -0.0082 | 128.0586
10 | 1.3225 | 0.01048 | -0.0091 | 126.1927
10.5 | 1.3773 | 0.0112 | -0.0098 | 122.9732
11 | 1.4213 | 0.01181 | -0.0081 | 120.3472
11.5 | 1.4636 | 0.0125 | -0.0063 | 117.088
12 | 1.5043 | 0.01333 | -0.0043 | 112.8507
12.5 | 1.5437 | 0.01425 | -0.0023 | 108.3298
13 | 1.5783 | 0.01549 | 0.0003 | 101.8915
13.5 | 1.6154 | 0.01652 | 0.0023 | 97.7845
14 | 1.6504 | 0.01764 | 0.0043 | 93.5601
14.5 | 1.6794 | 0.019 | 0.0069 | 88.3895
15 | 1.6899 | 0.02091 | 0.0111 | 80.8178
15.5 | 1.6963 | 0.02479 | 0.0114 | 68.4268
16 | 1.7007 | 0.03028 | 0.0092 | 56.1658
16.5 | 1.6939 | 0.03733 | 0.0065 | 45.3764
17 | 1.6788 | 0.04516 | 0.0041 | 37.1745
17.5 | 1.6312 | 0.05697 | 0.0005 | 28.6326
18 | 1.6205 | 0.06433 | -0.0018 | 25.1904
18.5 | 1.5921 | 0.0745 | -0.0052 | 21.3705
19 | 1.5529 | 0.0866 | -0.0097 | 17.9319
19.5 | 1.5369 | 0.09558 | -0.0131 | 16.0797
20 | 1.5102 | 0.10636 | -0.0173 | 14.1989

## 101. Re 8M Mach 0.25 (1)
BIGFOIL.COM POLAR EXPORT
NACA35107
NACA35107 |  |  |  | Cl Max: | 1.15 | at alpha= | 9.5 | deg
JavaFoil+Calcfoil stall+Eppler ext transition |  |  |  | L/D Max: | 148.697 | at alpha= | 7.5 | deg
Re: | 8000000 |  |  | Cd Min: | 0.00676 | at alpha= | 5.5 | deg
Mach: | 0.25 |  |  | Cl=0 at alpha= | -1.5982 | deg
|  |  |  | @ Cl=0.1, Cd= | 0.009215
|  |  |  | @ Cl=0.4, Cd= | 0.011574
|  |  |  | @ Cl=0.6, Cd= | 0.04761
alpha (deg) | Cl | Cd | Cm | Cl/Cd
-11 | -0.053 | 0.07318 | 0.001 | -0.719
-10.5 | -0.05 | 0.06899 | 0.001 | -0.723
-10 | -0.047 | 0.06661 | 0.001 | -0.707
-9.5 | -0.044 | 0.06308 | 0.001 | -0.702
-9 | -0.072 | 0.059 | 0.001 | -1.223
-8.5 | -0.127 | 0.05578 | 0.001 | -2.285
-8 | -0.163 | 0.05301 | 0.001 | -3.069
-7.5 | -0.19 | 0.04998 | 0.001 | -3.81
-7 | -0.212 | 0.04744 | 0.001 | -4.461
-6.5 | -0.226 | 0.04481 | 0.001 | -5.047
-6 | -0.233 | 0.0425 | 0.001 | -5.489
-5.5 | -0.233 | 0.04026 | 0.001 | -5.78
-5 | -0.224 | 0.03842 | 0.001 | -5.835
-4.5 | -0.208 | 0.03639 | 0.001 | -5.716
-4 | -0.185 | 0.03537 | 0.001 | -5.221
-3.5 | -0.155 | 0.03275 | 0.001 | -4.73
-3 | -0.12 | 0.03183 | 0.001 | -3.764
-2.5 | -0.08 | 0.02943 | 0.001 | -2.733
-2 | -0.045 | 0.00978 | 0.002 | -4.63
-1.5 | 0.011 | 0.00948 | 0.002 | 1.2
-1 | 0.07 | 0.00926 | 0.002 | 7.548
-0.5 | 0.13 | 0.00917 | 0.002 | 14.141
0 | 0.19 | 0.00988 | 0.002 | 19.247
0.5 | 0.251 | 0.00956 | 0.002 | 26.253
1 | 0.312 | 0.01071 | 0.002 | 29.091
1.5 | 0.372 | 0.01183 | 0.001 | 31.411
2 | 0.431 | 0.01129 | 0.001 | 38.215
2.5 | 0.491 | 0.01098 | 0.001 | 44.709
3 | 0.551 | 0.01076 | 0.001 | 51.161
3.5 | 0.61 | 0.00764 | 0.001 | 79.843
4 | 0.669 | 0.00761 | 0 | 87.958
4.5 | 0.729 | 0.00733 | 0 | 99.458
5 | 0.788 | 0.00697 | 0 | 113.004
5.5 | 0.846 | 0.00676 | 0 | 125.165
6 | 0.905 | 0.00684 | -0.001 | 132.317
6.5 | 0.96 | 0.00679 | -0.001 | 141.226
7 | 1.011 | 0.00692 | -0.001 | 146.136
7.5 | 1.059 | 0.00712 | -0.002 | 148.697
8 | 1.098 | 0.00976 | -0.002 | 112.486
8.5 | 1.128 | 0.01072 | -0.002 | 105.171
9 | 1.145 | 0.01158 | -0.003 | 98.862
9.5 | 1.15 | 0.01278 | -0.003 | 89.937
10 | 1.142 | 0.01437 | -0.003 | 79.496
10.5 | 1.122 | 0.01648 | -0.004 | 68.065
11 | 1.081 | 0.01882 | -0.004 | 57.464
11.5 | 1.025 | 0.02156 | -0.005 | 47.555
12 | 0.954 | 0.02475 | -0.005 | 38.571
12.5 | 0.87 | 0.02841 | -0.005 | 30.635
13 | 0.776 | 0.03246 | -0.006 | 23.898
13.5 | 0.673 | 0.03672 | -0.006 | 18.321
14 | 0.562 | 0.04253 | -0.006 | 13.222
14.5 | 0.448 | 0.04761 | -0.007 | 9.412

## 102. Re 8M Mach 0.25 (2)
BIGFOIL.COM POLAR EXPORT
NACA35107
NACA35107 |  |  |  | Cl Max: | 1.6101 | at alpha= | 14 | deg
XFOIL ncrit=9 |  |  |  | L/D Max: | 182.976 | at alpha= | 5.5 | deg
Re: | 8000000 |  |  | Cd Min: | 0.25681 | at alpha= | -20 | deg
Mach: | 0.25 |  |  | Cl=0 at alpha= | -1.8174 | deg
|  |  |  | @ Cl=0.1, Cd= | 0.0059251
|  |  |  | @ Cl=0.4, Cd= | 0.00559
|  |  |  | @ Cl=0.6, Cd= | 0.0056253
alpha (deg) | Cl | Cd | Cm | Cl/Cd
-20 | -0.7779 | 0.25681 | 0.0887 | -3.0291
-19.5 | -0.7594 | 0.25019 | 0.0845 | -3.0353
-19 | -0.7424 | 0.24219 | 0.0801 | -3.0654
-18.5 | -0.7238 | 0.23587 | 0.076 | -3.0686
-18 | -0.7049 | 0.22974 | 0.072 | -3.0683
-17.5 | -0.6862 | 0.22333 | 0.068 | -3.0726
-17 | -0.6674 | 0.21678 | 0.0641 | -3.0787
-16.5 | -0.6489 | 0.20994 | 0.0602 | -3.0909
-16 | -0.6299 | 0.20251 | 0.0566 | -3.1105
-15.5 | -0.612 | 0.19558 | 0.0529 | -3.1292
-15 | -0.5948 | 0.18841 | 0.0493 | -3.1569
-14.5 | -0.5778 | 0.18143 | 0.0458 | -3.1847
-14 | -0.5617 | 0.17443 | 0.0426 | -3.2202
-13.5 | -0.5398 | 0.16675 | 0.0371 | -3.2372
-13 | -0.5245 | 0.15924 | 0.0336 | -3.2938
-12 | -0.4963 | 0.14414 | 0.0264 | -3.4432
-10.5 | -0.4515 | 0.12343 | 0.0166 | -3.6579
-10 | -0.3776 | 0.11355 | 0.0203 | -3.3254
-9.5 | -0.4205 | 0.11077 | 0.0108 | -3.7962
-9 | -0.4076 | 0.10434 | 0.008 | -3.9065
-8.5 | -0.3969 | 0.09791 | 0.0052 | -4.0537
-8 | -0.388 | 0.09172 | 0.0027 | -4.2303
-7.5 | -0.3845 | 0.086 | 0.0006 | -4.4709
-7 | -0.3879 | 0.0805 | -0.0013 | -4.8186
-6.5 | -0.3728 | 0.07358 | -0.0056 | -5.0666
-6 | -0.3548 | 0.06476 | -0.0104 | -5.4787
-5 | -0.3623 | 0.01123 | -0.0109 | -32.2618
-4.5 | -0.3094 | 0.00863 | -0.0092 | -35.8517
-4 | -0.2518 | 0.00782 | -0.008 | -32.1995
-3.5 | -0.1935 | 0.00736 | -0.0071 | -26.2908
-3 | -0.1347 | 0.00717 | -0.0063 | -18.7866
-2.5 | -0.0783 | 0.00656 | -0.0052 | -11.936
-2 | -0.021 | 0.00624 | -0.0044 | -3.3654
-1.5 | 0.0365 | 0.00605 | -0.0037 | 6.0331
-1 | 0.0943 | 0.00594 | -0.0032 | 15.8754
-0.5 | 0.1518 | 0.00579 | -0.0027 | 26.2176
0 | 0.2095 | 0.00572 | -0.0023 | 36.6259
0.5 | 0.2674 | 0.00565 | -0.0021 | 47.3274
1 | 0.325 | 0.00562 | -0.0018 | 57.8292
1.5 | 0.3829 | 0.00559 | -0.0016 | 68.4973
2 | 0.4407 | 0.00559 | -0.0015 | 78.8372
2.5 | 0.4983 | 0.0056 | -0.0014 | 88.9821
3 | 0.5562 | 0.00561 | -0.0013 | 99.1444
3.5 | 0.6136 | 0.00563 | -0.0011 | 108.9876
4 | 0.6492 | 0.00412 | 0.0033 | 157.5728
4.5 | 0.7058 | 0.00418 | 0.0038 | 168.8517
5 | 0.7691 | 0.00437 | 0.0026 | 175.9954
5.5 | 0.8362 | 0.00457 | 0.0006 | 182.9759
6 | 0.896 | 0.00504 | 0.0001 | 177.7778
6.5 | 0.9584 | 0.00569 | -0.0013 | 168.4359
7 | 1.0177 | 0.00683 | -0.0023 | 149.0044
7.5 | 1.0763 | 0.00802 | -0.0031 | 134.202
8 | 1.1366 | 0.00865 | -0.0038 | 131.3988
8.5 | 1.1973 | 0.00922 | -0.0045 | 129.859
9 | 1.2576 | 0.00986 | -0.0052 | 127.5456
9.5 | 1.3177 | 0.01049 | -0.0058 | 125.6149
10 | 1.3764 | 0.01133 | -0.0062 | 121.4828
10.5 | 1.4294 | 0.01208 | -0.0053 | 118.3278
11 | 1.4732 | 0.01293 | -0.0027 | 113.9366
11.5 | 1.514 | 0.01398 | 0.0003 | 108.2976
12 | 1.5508 | 0.01531 | 0.0037 | 101.2933
12.5 | 1.5806 | 0.01703 | 0.0077 | 92.8127
13 | 1.6057 | 0.01899 | 0.0115 | 84.555
13.5 | 1.6095 | 0.0217 | 0.0162 | 74.1705
14 | 1.6101 | 0.02773 | 0.014 | 58.0635
14.5 | 1.5967 | 0.03616 | 0.0105 | 44.1565
15 | 1.5645 | 0.0462 | 0.0073 | 33.8636
15.5 | 1.5428 | 0.05485 | 0.0049 | 28.1276
16 | 1.508 | 0.06532 | 0.0016 | 23.0863
16.5 | 1.4814 | 0.07545 | -0.0019 | 19.6342
17 | 1.4552 | 0.0859 | -0.0057 | 16.9406
17.5 | 1.4126 | 0.09908 | -0.011 | 14.2572
18 | 1.4004 | 0.1082 | -0.0146 | 12.9427
18.5 | 1.3625 | 0.12145 | -0.0204 | 11.2186
19 | 1.3274 | 0.1348 | -0.0266 | 9.8472

## 103. Re 8M Mach 0.50 (1)
BIGFOIL.COM POLAR EXPORT
NACA35107
NACA35107 |  |  |  | Cl Max: | 1.213 | at alpha= | 20 | deg
JavaFoil+Calcfoil stall+Eppler ext transition |  |  |  | L/D Max: | 131.758 | at alpha= | 6.5 | deg
Re: | 8000000 |  |  | Cd Min: | 0.00726 | at alpha= | 3.5 | deg
Mach: | 0.5 |  |  | Cl=0 at alpha= | -1.6087 | deg
|  |  |  | @ Cl=0.1, Cd= | 0.0093115
|  |  |  | @ Cl=0.4, Cd= | 0.0099591
|  |  |  | @ Cl=0.6, Cd= | 0.010354
alpha (deg) | Cl | Cd | Cm | Cl/Cd
-20 | -0.948 | 0.14062 | -0.003 | -6.744
-19.5 | -0.925 | 0.13233 | -0.003 | -6.99
-19 | -0.902 | 0.12447 | -0.003 | -7.246
-18.5 | -0.872 | 0.13493 | -0.002 | -6.464
-18 | -0.848 | 0.12365 | -0.002 | -6.86
-17.5 | -0.824 | 0.11538 | -0.002 | -7.146
-17 | -0.801 | 0.10774 | -0.001 | -7.433
-16.5 | -0.772 | 0.11308 | -0.001 | -6.831
-16 | -0.747 | 0.10648 | -0.001 | -7.02
-15.5 | -0.724 | 0.09865 | -0.001 | -7.335
-15 | -0.7 | 0.09142 | -0.001 | -7.654
-14.5 | -0.672 | 0.09472 | 0 | -7.09
-14 | -0.646 | 0.09022 | 0 | -7.161
-13.5 | -0.622 | 0.08286 | 0 | -7.503
-13 | -0.598 | 0.07628 | 0 | -7.834
-12.5 | -0.57 | 0.07852 | 0 | -7.254
-12 | -0.544 | 0.07467 | 0 | -7.283
-11.5 | -0.519 | 0.06893 | 0.001 | -7.531
-11 | -0.495 | 0.06357 | 0.001 | -7.779
-10.5 | -0.467 | 0.06502 | 0.001 | -7.177
-10 | -0.441 | 0.06103 | 0.001 | -7.225
-9.5 | -0.416 | 0.0561 | 0.001 | -7.413
-9 | -0.389 | 0.05629 | 0.001 | -6.91
-8.5 | -0.363 | 0.05284 | 0.001 | -6.87
-8 | -0.337 | 0.04929 | 0.001 | -6.843
-7.5 | -0.311 | 0.04878 | 0.001 | -6.369
-7 | -0.285 | 0.04571 | 0.001 | -6.228
-6.5 | -0.258 | 0.047 | 0.001 | -5.483
-6 | -0.232 | 0.04225 | 0.001 | -5.494
-5.5 | -0.206 | 0.03957 | 0.001 | -5.208
-5 | -0.18 | 0.03721 | 0.001 | -4.834
-4.5 | -0.153 | 0.03673 | 0.001 | -4.173
-4 | -0.127 | 0.03461 | 0.001 | -3.672
-3.5 | -0.101 | 0.03415 | 0.001 | -2.944
-3 | -0.074 | 0.03324 | 0.001 | -2.229
-2.5 | -0.048 | 0.03167 | 0.001 | -1.507
-2 | -0.036 | 0.0308 | 0.001 | -1.166
-1.5 | 0.01 | 0.02943 | 0.001 | 0.329
-1 | 0.076 | 0.00905 | 0.002 | 8.396
-0.5 | 0.143 | 0.00978 | 0.002 | 14.61
0 | 0.211 | 0.00966 | 0.002 | 21.844
0.5 | 0.28 | 0.00947 | 0.002 | 29.535
1 | 0.348 | 0.01006 | 0.002 | 34.577
1.5 | 0.415 | 0.00993 | 0.002 | 41.777
2 | 0.482 | 0.00969 | 0.001 | 49.721
2.5 | 0.548 | 0.01054 | 0.001 | 52.026
3 | 0.615 | 0.0103 | 0.001 | 59.651
3.5 | 0.681 | 0.00726 | 0.001 | 93.721
4 | 0.747 | 0.00822 | 0 | 90.814
4.5 | 0.812 | 0.0083 | 0 | 97.815
5 | 0.878 | 0.00804 | 0 | 109.193
5.5 | 0.943 | 0.00768 | 0 | 122.752
6 | 1.007 | 0.00774 | -0.001 | 130.088
6.5 | 1.064 | 0.00808 | -0.001 | 131.758
7 | 1.113 | 0.00845 | -0.002 | 131.703
7.5 | 1.116 | 0.01284 | -0.002 | 86.884
8 | 1.107 | 0.01498 | -0.002 | 73.858
8.5 | 1.029 | 0.01796 | -0.003 | 57.325
9 | 0.658 | 0.02092 | -0.003 | 31.438
9.5 | 0.684 | 0.02325 | -0.003 | 29.419
10 | 0.708 | 0.02731 | -0.004 | 25.911
10.5 | 0.733 | 0.03049 | -0.004 | 24.058
11 | 0.759 | 0.03377 | -0.004 | 22.488
11.5 | 0.786 | 0.03649 | -0.005 | 21.548
12 | 0.813 | 0.03937 | -0.005 | 20.656
12.5 | 0.833 | 0.04763 | -0.006 | 17.49
13 | 0.862 | 0.04941 | -0.006 | 17.448
13.5 | 0.89 | 0.05247 | -0.006 | 16.954
14 | 0.918 | 0.05481 | -0.007 | 16.744
14.5 | 0.934 | 0.06775 | -0.007 | 13.782
15 | 0.965 | 0.06818 | -0.008 | 14.153
15.5 | 0.994 | 0.06951 | -0.008 | 14.306
16 | 1.023 | 0.07182 | -0.009 | 14.24
16.5 | 1.038 | 0.08685 | -0.009 | 11.955
17 | 1.065 | 0.08982 | -0.009 | 11.86
17.5 | 1.09 | 0.09376 | -0.01 | 11.631
18 | 1.121 | 0.09345 | -0.01 | 11.993
18.5 | 1.145 | 0.10364 | -0.011 | 11.046
19 | 1.17 | 0.1067 | -0.011 | 10.966
19.5 | 1.184 | 0.12564 | -0.012 | 9.423
20 | 1.213 | 0.1306 | -0.012 | 9.291

## 104. Re 8M Mach 0.50 (2)
BIGFOIL.COM POLAR EXPORT
NACA35107
NACA35107 |  |  |  | Cl Max: | 1.4354 | at alpha= | 8.5 | deg
XFOIL ncrit=9 |  |  |  | L/D Max: | 194 | at alpha= | 5.5 | deg
Re: | 8000000 |  |  | Cd Min: | 0.28036 | at alpha= | -20 | deg
Mach: | 0.5 |  |  | Cl=0 at alpha= | -2.0495 | deg
|  |  |  | @ Cl=0.1, Cd= | 0.0065191
|  |  |  | @ Cl=0.4, Cd= | 0.0057492
|  |  |  | @ Cl=0.6, Cd= | 0.005791
alpha (deg) | Cl | Cd | Cm | Cl/Cd
-20 | -0.8585 | 0.28036 | 0.1067 | -3.0621
-19.5 | -0.8358 | 0.27236 | 0.1017 | -3.0687
-19 | -0.814 | 0.26354 | 0.0966 | -3.0887
-18.5 | -0.7913 | 0.25582 | 0.0916 | -3.0932
-18 | -0.7683 | 0.2482 | 0.0868 | -3.0955
-17.5 | -0.7452 | 0.24049 | 0.082 | -3.0987
-17 | -0.7221 | 0.23274 | 0.0773 | -3.1026
-16.5 | -0.699 | 0.22492 | 0.0727 | -3.1078
-16 | -0.6758 | 0.21631 | 0.0682 | -3.1242
-15.5 | -0.653 | 0.20838 | 0.0637 | -3.1337
-15 | -0.6307 | 0.20033 | 0.0593 | -3.1483
-14.5 | -0.6087 | 0.19293 | 0.055 | -3.155
-14 | -0.5876 | 0.18535 | 0.0509 | -3.1702
-13.5 | -0.5666 | 0.1775 | 0.0467 | -3.1921
-13 | -0.5458 | 0.16953 | 0.0425 | -3.2195
-12.5 | -0.525 | 0.16203 | 0.0385 | -3.2401
-12 | -0.5065 | 0.15387 | 0.0343 | -3.2917
-11.5 | -0.488 | 0.14569 | 0.0302 | -3.3496
-11 | -0.4696 | 0.13775 | 0.0262 | -3.4091
-10.5 | -0.4504 | 0.1306 | 0.0224 | -3.4487
-9.5 | -0.4108 | 0.11684 | 0.0155 | -3.5159
-9 | -0.3931 | 0.10986 | 0.012 | -3.5782
-8.5 | -0.3768 | 0.10298 | 0.0087 | -3.659
-8 | -0.3613 | 0.09628 | 0.0055 | -3.7526
-7.5 | -0.3467 | 0.08992 | 0.0025 | -3.8556
-7 | -0.3349 | 0.08371 | -0.0003 | -4.0007
-6.5 | -0.3379 | 0.07744 | -0.0026 | -4.3634
-6 | -0.3302 | 0.07143 | -0.0058 | -4.6227
-5.5 | -0.3089 | 0.06471 | -0.01 | -4.7736
-5 | -0.2806 | 0.05759 | -0.014 | -4.8724
-4.5 | -0.2459 | 0.04952 | -0.0173 | -4.9657
-4 | -0.2005 | 0.04376 | -0.019 | -4.5818
-3.5 | -0.1506 | 0.03822 | -0.0198 | -3.9403
-3 | -0.0981 | 0.03231 | -0.0195 | -3.0362
-2.5 | -0.0446 | 0.02573 | -0.0177 | -1.7334
-2 | 0.0049 | 0.01716 | -0.0135 | 0.28555
-1.5 | 0.0461 | 0.00725 | -0.0087 | 6.3586
-1 | 0.111 | 0.00637 | -0.0066 | 17.4254
-0.5 | 0.1771 | 0.00605 | -0.005 | 29.2727
0 | 0.2434 | 0.00588 | -0.0039 | 41.3946
0.5 | 0.3098 | 0.00578 | -0.0031 | 53.5986
1 | 0.3761 | 0.00576 | -0.0024 | 65.2951
1.5 | 0.4426 | 0.00573 | -0.0019 | 77.2426
2 | 0.5089 | 0.00574 | -0.0015 | 88.6585
2.5 | 0.5754 | 0.00578 | -0.0011 | 99.5502
3 | 0.6422 | 0.00581 | -0.0008 | 110.5336
3.5 | 0.709 | 0.00588 | -0.0003 | 120.5782
4 | 0.752 | 0.00451 | 0.0046 | 166.7406
4.5 | 0.8144 | 0.0045 | 0.0065 | 180.9778
5 | 0.8873 | 0.00473 | 0.0061 | 187.5899
5.5 | 0.97 | 0.005 | 0.004 | 194
6 | 1.0487 | 0.00547 | 0.0029 | 191.7185
6.5 | 1.1161 | 0.00638 | 0.0039 | 174.9373
7 | 1.1828 | 0.00863 | 0.0039 | 137.0568
7.5 | 1.2571 | 0.00965 | 0.0042 | 130.2694
8 | 1.3331 | 0.01057 | 0.0048 | 126.1211
8.5 | 1.4354 | 0.01095 | 0.0103 | 131.0868
10 | 1.4154 | 0.02907 | 0.0148 | 48.6894
10.5 | 1.376 | 0.03924 | 0.0123 | 35.0663
11 | 1.3346 | 0.04916 | 0.0101 | 27.1481
11.5 | 1.3009 | 0.05863 | 0.0078 | 22.1883
12 | 1.2714 | 0.06854 | 0.0049 | 18.5498
12.5 | 1.2405 | 0.07922 | 0.0013 | 15.6589
13 | 1.2116 | 0.09026 | -0.0029 | 13.4234
13.5 | 1.1827 | 0.10197 | -0.0078 | 11.5985

## 105. Re 10M Mach 0.00 (1)
BIGFOIL.COM POLAR EXPORT
NACA35107
NACA35107 |  |  |  | Cl Max: | 1.179 | at alpha= | 10.5 | deg
JavaFoil+Calcfoil stall+Eppler ext transition |  |  |  | L/D Max: | 152.379 | at alpha= | 7.5 | deg
Re: | 10000000 |  |  | Cd Min: | 0.00648 | at alpha= | 6 | deg
Mach: | 0 |  |  | Cl=0 at alpha= | -1.6 | deg
|  |  |  | @ Cl=0.1, Cd= | 0.010056
|  |  |  | @ Cl=0.4, Cd= | 0.010951
|  |  |  | @ Cl=0.6, Cd= | 0.0073591
alpha (deg) | Cl | Cd | Cm | Cl/Cd
-13 | -0.228 | 0.08819 | 0 | -2.582
-12.5 | -0.24 | 0.08408 | 0 | -2.849
-12 | -0.252 | 0.0796 | 0 | -3.16
-11.5 | -0.264 | 0.07576 | 0 | -3.478
-11 | -0.274 | 0.07112 | 0.001 | -3.852
-10.5 | -0.284 | 0.06749 | 0.001 | -4.201
-10 | -0.292 | 0.06417 | 0.001 | -4.555
-9.5 | -0.3 | 0.06071 | 0.001 | -4.941
-9 | -0.306 | 0.05741 | 0.001 | -5.332
-8.5 | -0.31 | 0.0541 | 0.001 | -5.735
-8 | -0.312 | 0.05137 | 0.001 | -6.071
-7.5 | -0.311 | 0.04856 | 0.001 | -6.398
-7 | -0.306 | 0.04596 | 0.001 | -6.659
-6.5 | -0.298 | 0.04354 | 0.001 | -6.837
-6 | -0.285 | 0.04124 | 0.001 | -6.915
-5.5 | -0.268 | 0.03902 | 0.001 | -6.875
-5 | -0.247 | 0.03756 | 0.001 | -6.578
-4.5 | -0.221 | 0.03567 | 0.001 | -6.206
-4 | -0.191 | 0.0336 | 0.001 | -5.699
-3.5 | -0.158 | 0.0316 | 0.001 | -4.992
-3 | -0.121 | 0.02837 | 0.001 | -4.271
-2.5 | -0.098 | 0.00953 | 0.002 | -10.243
-2 | -0.044 | 0.00924 | 0.002 | -4.799
-1.5 | 0.011 | 0.00904 | 0.002 | 1.227
-1 | 0.068 | 0.00882 | 0.002 | 7.702
-0.5 | 0.126 | 0.01106 | 0.002 | 11.373
0 | 0.184 | 0.0094 | 0.002 | 19.6
0.5 | 0.243 | 0.01051 | 0.002 | 23.123
1 | 0.302 | 0.01169 | 0.002 | 25.827
1.5 | 0.36 | 0.01131 | 0.001 | 31.836
2 | 0.418 | 0.01079 | 0.001 | 38.711
2.5 | 0.476 | 0.01052 | 0.001 | 45.207
3 | 0.533 | 0.01031 | 0.001 | 51.73
3.5 | 0.591 | 0.00737 | 0.001 | 80.21
4 | 0.649 | 0.0073 | 0 | 88.832
4.5 | 0.706 | 0.00702 | 0 | 100.504
5 | 0.763 | 0.00677 | 0 | 112.657
5.5 | 0.82 | 0.0065 | 0 | 126.14
6 | 0.877 | 0.00648 | -0.001 | 135.267
6.5 | 0.931 | 0.00649 | -0.001 | 143.294
7 | 0.982 | 0.00658 | -0.001 | 149.221
7.5 | 1.03 | 0.00676 | -0.002 | 152.379
8 | 1.074 | 0.00907 | -0.002 | 118.355
8.5 | 1.112 | 0.01031 | -0.002 | 107.823
9 | 1.142 | 0.00995 | -0.003 | 114.859
9.5 | 1.164 | 0.01081 | -0.003 | 107.703
10 | 1.176 | 0.01165 | -0.003 | 100.92
10.5 | 1.179 | 0.01272 | -0.004 | 92.689
11 | 1.167 | 0.01421 | -0.004 | 82.128
11.5 | 1.146 | 0.0161 | -0.005 | 71.176
12 | 1.118 | 0.01819 | -0.005 | 61.479
12.5 | 1.084 | 0.0206 | -0.005 | 52.613
13 | 1.043 | 0.02347 | -0.006 | 44.439
13.5 | 0.998 | 0.02665 | -0.006 | 37.447
14 | 0.95 | 0.03007 | -0.006 | 31.595
14.5 | 0.899 | 0.03437 | -0.007 | 26.146
15 | 0.848 | 0.03827 | -0.007 | 22.16
15.5 | 0.796 | 0.04313 | -0.008 | 18.46

## 106. Re 10M Mach 0.00 (2)
BIGFOIL.COM POLAR EXPORT
NACA35107
NACA35107 |  |  |  | Cl Max: | 1.752 | at alpha= | 16.5 | deg
XFOIL ncrit=9 |  |  |  | L/D Max: | 185.163 | at alpha= | 5.5 | deg
Re: | 10000000 |  |  | Cd Min: | 0.09375 | at alpha= | 20 | deg
Mach: | 0 |  |  | Cl=0 at alpha= | -1.8065 | deg
|  |  |  | @ Cl=0.1, Cd= | 0.0056448
|  |  |  | @ Cl=0.4, Cd= | 0.0053782
|  |  |  | @ Cl=0.6, Cd= | 0.0050765
alpha (deg) | Cl | Cd | Cm | Cl/Cd
-6.5 | -0.5059 | 0.01128 | -0.0085 | -44.8493
-6 | -0.4561 | 0.00929 | -0.0074 | -49.0958
-5.5 | -0.4037 | 0.00816 | -0.0065 | -49.473
-5 | -0.3503 | 0.00738 | -0.0057 | -47.4661
-4.5 | -0.296 | 0.00695 | -0.0052 | -42.5899
-4 | -0.2408 | 0.00677 | -0.0048 | -35.5687
-3.5 | -0.1854 | 0.00666 | -0.0045 | -27.8378
-3 | -0.13 | 0.00651 | -0.0042 | -19.9693
-2.5 | -0.076 | 0.00611 | -0.0035 | -12.4386
-2 | -0.0214 | 0.00588 | -0.003 | -3.6395
-1.5 | 0.0339 | 0.00574 | -0.0026 | 5.9059
-1 | 0.0893 | 0.00567 | -0.0024 | 15.7496
-0.5 | 0.1446 | 0.00554 | -0.0021 | 26.1011
0 | 0.2002 | 0.00548 | -0.0019 | 36.5328
1 | 0.3115 | 0.00539 | -0.0016 | 57.7922
1.5 | 0.367 | 0.00539 | -0.0014 | 68.0891
2 | 0.4228 | 0.00537 | -0.0014 | 78.7337
2.5 | 0.4783 | 0.00539 | -0.0013 | 88.7384
3 | 0.5339 | 0.0054 | -0.0013 | 98.8704
3.5 | 0.5893 | 0.00541 | -0.0013 | 108.9279
4 | 0.6294 | 0.00416 | 0.0015 | 151.2981
4.5 | 0.6771 | 0.00396 | 0.0034 | 170.9848
5 | 0.7324 | 0.00409 | 0.0034 | 179.0709
5.5 | 0.7962 | 0.0043 | 0.0013 | 185.1628
6 | 0.8523 | 0.0049 | 0.0007 | 173.9388
6.5 | 0.9111 | 0.00546 | -0.0006 | 166.8681
7 | 0.9675 | 0.00645 | -0.0017 | 150
7.5 | 1.024 | 0.00734 | -0.0028 | 139.5095
8 | 1.0811 | 0.00788 | -0.0038 | 137.1954
8.5 | 1.1379 | 0.00838 | -0.0048 | 135.7876
9 | 1.1945 | 0.00886 | -0.0058 | 134.8194
9.5 | 1.2507 | 0.00936 | -0.0068 | 133.6218
10 | 1.3062 | 0.00992 | -0.0077 | 131.6734
11 | 1.4153 | 0.01111 | -0.0094 | 127.3897
11.5 | 1.461 | 0.01177 | -0.0085 | 124.1291
12 | 1.5012 | 0.01256 | -0.0065 | 119.5223
12.5 | 1.5413 | 0.01339 | -0.0047 | 115.1083
13.5 | 1.6184 | 0.01511 | -0.001 | 107.1079
14 | 1.6564 | 0.01604 | 0.0007 | 103.2668
14.5 | 1.6918 | 0.0171 | 0.0024 | 98.9357
15 | 1.7226 | 0.01835 | 0.0045 | 93.8747
15.5 | 1.7361 | 0.01997 | 0.0089 | 86.9354
16 | 1.7452 | 0.02295 | 0.0103 | 76.0436
16.5 | 1.752 | 0.02754 | 0.009 | 63.6166
17 | 1.7496 | 0.03387 | 0.0065 | 51.6563
17.5 | 1.6974 | 0.04638 | 0.0025 | 36.5977
18 | 1.6958 | 0.0523 | 0.0008 | 32.4245
18.5 | 1.6721 | 0.06109 | -0.0018 | 27.3711
19 | 1.6148 | 0.07525 | -0.0068 | 21.4591
19.5 | 1.6065 | 0.08268 | -0.0094 | 19.4303
20 | 1.5757 | 0.09375 | -0.0136 | 16.8075

## 107. Re 10M Mach 0.10 (1)
BIGFOIL.COM POLAR EXPORT
NACA35107
NACA35107 |  |  |  | Cl Max: | 1.174 | at alpha= | 10 | deg
JavaFoil+Calcfoil stall+Eppler ext transition |  |  |  | L/D Max: | 151.977 | at alpha= | 7.5 | deg
Re: | 10000000 |  |  | Cd Min: | 0.00652 | at alpha= | 6 | deg
Mach: | 0.1 |  |  | Cl=0 at alpha= | -1.6 | deg
|  |  |  | @ Cl=0.1, Cd= | 0.010092
|  |  |  | @ Cl=0.4, Cd= | 0.011006
|  |  |  | @ Cl=0.6, Cd= | 0.0073938
alpha (deg) | Cl | Cd | Cm | Cl/Cd
-12.5 | -0.205 | 0.08471 | 0 | -2.42
-12 | -0.219 | 0.08011 | 0 | -2.729
-11.5 | -0.232 | 0.07584 | 0 | -3.064
-11 | -0.245 | 0.07146 | 0.001 | -3.425
-10.5 | -0.257 | 0.06787 | 0.001 | -3.78
-10 | -0.268 | 0.06448 | 0.001 | -4.15
-9.5 | -0.278 | 0.06076 | 0.001 | -4.571
-9 | -0.286 | 0.05779 | 0.001 | -4.955
-8.5 | -0.293 | 0.05432 | 0.001 | -5.396
-8 | -0.297 | 0.05154 | 0.001 | -5.771
-7.5 | -0.299 | 0.04866 | 0.001 | -6.139
-7 | -0.297 | 0.04595 | 0.001 | -6.456
-6.5 | -0.29 | 0.04369 | 0.001 | -6.648
-6 | -0.28 | 0.04137 | 0.001 | -6.763
-5.5 | -0.265 | 0.0392 | 0.001 | -6.751
-5 | -0.245 | 0.03775 | 0.001 | -6.483
-4.5 | -0.22 | 0.0358 | 0.001 | -6.145
-4 | -0.191 | 0.03381 | 0.001 | -5.645
-3.5 | -0.157 | 0.03189 | 0.001 | -4.938
-3 | -0.121 | 0.02906 | 0.001 | -4.162
-2.5 | -0.098 | 0.00955 | 0.002 | -10.247
-2 | -0.044 | 0.0093 | 0.002 | -4.782
-1.5 | 0.011 | 0.0091 | 0.002 | 1.224
-1 | 0.068 | 0.00884 | 0.002 | 7.725
-0.5 | 0.126 | 0.01111 | 0.002 | 11.375
0 | 0.185 | 0.00944 | 0.002 | 19.626
0.5 | 0.244 | 0.01055 | 0.002 | 23.146
1 | 0.303 | 0.01172 | 0.002 | 25.873
1.5 | 0.362 | 0.01134 | 0.001 | 31.893
2 | 0.42 | 0.01083 | 0.001 | 38.776
2.5 | 0.478 | 0.01056 | 0.001 | 45.284
3 | 0.536 | 0.01035 | 0.001 | 51.795
3.5 | 0.594 | 0.0074 | 0.001 | 80.251
4 | 0.652 | 0.00734 | 0 | 88.852
4.5 | 0.709 | 0.00706 | 0 | 100.535
5 | 0.767 | 0.00681 | 0 | 112.695
5.5 | 0.824 | 0.00653 | 0 | 126.158
6 | 0.881 | 0.00652 | -0.001 | 135.218
6.5 | 0.935 | 0.00653 | -0.001 | 143.218
7 | 0.986 | 0.00662 | -0.001 | 148.928
7.5 | 1.035 | 0.00681 | -0.002 | 151.977
8 | 1.078 | 0.00916 | -0.002 | 117.76
8.5 | 1.115 | 0.01015 | -0.002 | 109.91
9 | 1.145 | 0.00985 | -0.003 | 116.175
9.5 | 1.164 | 0.01098 | -0.003 | 106.099
10 | 1.174 | 0.01187 | -0.003 | 98.836
10.5 | 1.173 | 0.01306 | -0.004 | 89.793
11 | 1.158 | 0.01464 | -0.004 | 79.08
11.5 | 1.133 | 0.01665 | -0.005 | 68.053
12 | 1.101 | 0.01885 | -0.005 | 58.401
12.5 | 1.061 | 0.02137 | -0.005 | 49.657
13 | 1.015 | 0.02438 | -0.006 | 41.636
13.5 | 0.964 | 0.02773 | -0.006 | 34.782
14 | 0.91 | 0.03154 | -0.006 | 28.857
14.5 | 0.854 | 0.0355 | -0.007 | 24.068
15 | 0.798 | 0.03986 | -0.007 | 20.021

## 108. Re 10M Mach 0.10 (2)
BIGFOIL.COM POLAR EXPORT
NACA35107
NACA35107 |  |  |  | Cl Max: | 1.7353 | at alpha= | 16.5 | deg
XFOIL ncrit=9 |  |  |  | L/D Max: | 185.916 | at alpha= | 5.5 | deg
Re: | 10000000 |  |  | Cd Min: | 0.10287 | at alpha= | 20 | deg
Mach: | 0.1 |  |  | Cl=0 at alpha= | -1.8067 | deg
|  |  |  | @ Cl=0.1, Cd= | 0.0056564
|  |  |  | @ Cl=0.4, Cd= | 0.0053845
|  |  |  | @ Cl=0.6, Cd= | 0.004607
alpha (deg) | Cl | Cd | Cm | Cl/Cd
-6 | -0.4589 | 0.01004 | -0.0084 | -45.7072
-5.5 | -0.4069 | 0.0085 | -0.0073 | -47.8706
-5 | -0.3531 | 0.00759 | -0.0064 | -46.5217
-4.5 | -0.2986 | 0.00701 | -0.0056 | -42.5963
-4 | -0.2429 | 0.0068 | -0.0052 | -35.7206
-3.5 | -0.1869 | 0.00669 | -0.0048 | -27.9372
-3 | -0.131 | 0.00653 | -0.0044 | -20.0613
-2.5 | -0.0765 | 0.00614 | -0.0037 | -12.4593
-2 | -0.0215 | 0.0059 | -0.0031 | -3.6441
-1.5 | 0.0341 | 0.00575 | -0.0027 | 5.9304
-1 | 0.0899 | 0.00568 | -0.0025 | 15.8275
-0.5 | 0.1456 | 0.00555 | -0.0021 | 26.2342
0 | 0.2015 | 0.00549 | -0.0019 | 36.7031
0.5 | 0.2574 | 0.00545 | -0.0017 | 47.2294
1 | 0.3135 | 0.0054 | -0.0016 | 58.0556
1.5 | 0.3693 | 0.00539 | -0.0015 | 68.5158
2 | 0.4254 | 0.00538 | -0.0014 | 79.0706
2.5 | 0.4814 | 0.00539 | -0.0013 | 89.3135
3 | 0.5372 | 0.00541 | -0.0013 | 99.2976
4 | 0.6334 | 0.00418 | 0.0016 | 151.5311
4.5 | 0.6814 | 0.00397 | 0.0035 | 171.6373
5 | 0.7372 | 0.0041 | 0.0035 | 179.8049
5.5 | 0.8013 | 0.00431 | 0.0014 | 185.9165
6 | 0.8582 | 0.00491 | 0.0007 | 174.7862
6.5 | 0.9171 | 0.00548 | -0.0004 | 167.354
7 | 0.9739 | 0.00649 | -0.0015 | 150.0616
7.5 | 1.0307 | 0.00741 | -0.0026 | 139.0958
8 | 1.0885 | 0.00795 | -0.0036 | 136.9182
8.5 | 1.1458 | 0.00845 | -0.0045 | 135.5976
9 | 1.2029 | 0.00895 | -0.0054 | 134.4022
9.5 | 1.2599 | 0.00945 | -0.0064 | 133.3228
10 | 1.3159 | 0.01005 | -0.0073 | 130.9353
10.5 | 1.3712 | 0.01066 | -0.008 | 128.6304
11 | 1.4263 | 0.01127 | -0.0088 | 126.5572
11.5 | 1.4708 | 0.01199 | -0.0075 | 122.6689
12 | 1.5111 | 0.01282 | -0.0053 | 117.8705
12.5 | 1.5504 | 0.01377 | -0.0032 | 112.5926
13 | 1.5887 | 0.01468 | -0.001 | 108.2221
13.5 | 1.6285 | 0.0155 | 0.0007 | 105.0645
14 | 1.6658 | 0.01653 | 0.0026 | 100.7743
14.5 | 1.6991 | 0.01774 | 0.0047 | 95.7779
15 | 1.7165 | 0.01941 | 0.0089 | 88.4338
15.5 | 1.7286 | 0.02173 | 0.0115 | 79.549
16 | 1.7335 | 0.02633 | 0.0105 | 65.8374
16.5 | 1.7353 | 0.03221 | 0.0082 | 53.8746
17 | 1.7208 | 0.04011 | 0.0055 | 42.902
17.5 | 1.66 | 0.05347 | 0.0014 | 31.0454
18 | 1.6548 | 0.05995 | -0.0004 | 27.603
18.5 | 1.6284 | 0.06965 | -0.0037 | 23.3798
19 | 1.5763 | 0.08344 | -0.0087 | 18.8914
19.5 | 1.5659 | 0.09152 | -0.0117 | 17.1099
20 | 1.5347 | 0.10287 | -0.0162 | 14.9188

## 109. Re 10M Mach 0.25 (1)
BIGFOIL.COM POLAR EXPORT
NACA35107
NACA35107 |  |  |  | Cl Max: | 1.155 | at alpha= | 9.5 | deg
JavaFoil+Calcfoil stall+Eppler ext transition |  |  |  | L/D Max: | 149.533 | at alpha= | 7.5 | deg
Re: | 10000000 |  |  | Cd Min: | 0.00669 | at alpha= | 5.5 | deg
Mach: | 0.25 |  |  | Cl=0 at alpha= | -1.5982 | deg
|  |  |  | @ Cl=0.1, Cd= | 0.00898
|  |  |  | @ Cl=0.4, Cd= | 0.011293
|  |  |  | @ Cl=0.6, Cd= | 0.04524
alpha (deg) | Cl | Cd | Cm | Cl/Cd
-11 | -0.053 | 0.07296 | 0.001 | -0.721
-10.5 | -0.05 | 0.06862 | 0.001 | -0.727
-10 | -0.047 | 0.06596 | 0.001 | -0.714
-9.5 | -0.044 | 0.06248 | 0.001 | -0.709
-9 | -0.072 | 0.05838 | 0.001 | -1.237
-8.5 | -0.128 | 0.05521 | 0.001 | -2.31
-8 | -0.163 | 0.05225 | 0.001 | -3.114
-7.5 | -0.19 | 0.04958 | 0.001 | -3.841
-7 | -0.212 | 0.04685 | 0.001 | -4.519
-6.5 | -0.226 | 0.04443 | 0.001 | -5.092
-6 | -0.233 | 0.04206 | 0.001 | -5.549
-5.5 | -0.233 | 0.03985 | 0.001 | -5.843
-5 | -0.224 | 0.03802 | 0.001 | -5.9
-4.5 | -0.208 | 0.03673 | 0.001 | -5.667
-4 | -0.185 | 0.03497 | 0.001 | -5.286
-3.5 | -0.155 | 0.03303 | 0.001 | -4.697
-3 | -0.12 | 0.0312 | 0.001 | -3.848
-2.5 | -0.081 | 0.02822 | 0.001 | -2.866
-2 | -0.045 | 0.00951 | 0.002 | -4.762
-1.5 | 0.011 | 0.00922 | 0.002 | 1.233
-1 | 0.07 | 0.00903 | 0.002 | 7.736
-0.5 | 0.13 | 0.00893 | 0.002 | 14.517
0 | 0.19 | 0.00961 | 0.002 | 19.78
0.5 | 0.251 | 0.01072 | 0.002 | 23.399
1 | 0.312 | 0.01194 | 0.002 | 26.106
1.5 | 0.372 | 0.01154 | 0.001 | 32.196
2 | 0.431 | 0.01102 | 0.001 | 39.136
2.5 | 0.491 | 0.01075 | 0.001 | 45.682
3 | 0.551 | 0.01056 | 0.001 | 52.147
3.5 | 0.61 | 0.00758 | 0.001 | 80.49
4 | 0.669 | 0.00753 | 0 | 88.858
4.5 | 0.729 | 0.00724 | 0 | 100.576
5 | 0.788 | 0.0069 | 0 | 114.156
5.5 | 0.846 | 0.00669 | 0 | 126.496
6 | 0.905 | 0.00677 | -0.001 | 133.71
6.5 | 0.96 | 0.00673 | -0.001 | 142.629
7 | 1.011 | 0.00686 | -0.001 | 147.472
7.5 | 1.059 | 0.00708 | -0.002 | 149.533
8 | 1.099 | 0.00984 | -0.002 | 111.703
8.5 | 1.13 | 0.01031 | -0.002 | 109.644
9 | 1.15 | 0.01106 | -0.003 | 103.917
9.5 | 1.155 | 0.01209 | -0.003 | 95.601
10 | 1.148 | 0.01347 | -0.003 | 85.231
10.5 | 1.127 | 0.01538 | -0.004 | 73.31
11 | 1.087 | 0.01755 | -0.004 | 61.941
11.5 | 1.03 | 0.02012 | -0.005 | 51.215
12 | 0.959 | 0.02313 | -0.005 | 41.457
12.5 | 0.874 | 0.02662 | -0.005 | 32.85
13 | 0.779 | 0.03066 | -0.006 | 25.403
13.5 | 0.676 | 0.03453 | -0.006 | 19.568
14 | 0.565 | 0.04001 | -0.006 | 14.12
14.5 | 0.45 | 0.04524 | -0.007 | 9.942

## 110. Re 10M Mach 0.25 (2)
BIGFOIL.COM POLAR EXPORT
NACA35107
NACA35107 |  |  |  | Cl Max: | 1.6493 | at alpha= | 14 | deg
XFOIL ncrit=9 |  |  |  | L/D Max: | 189.931 | at alpha= | 5.5 | deg
Re: | 10000000 |  |  | Cd Min: | 0.12709 | at alpha= | 19 | deg
Mach: | 0.25 |  |  | Cl=0 at alpha= | -1.807 | deg
|  |  |  | @ Cl=0.1, Cd= | 0.0056869
|  |  |  | @ Cl=0.4, Cd= | 0.00541
|  |  |  | @ Cl=0.6, Cd= | 0.0054576
alpha (deg) | Cl | Cd | Cm | Cl/Cd
-9.5 | -0.4199 | 0.11068 | 0.0105 | -3.7938
-9 | -0.4067 | 0.10428 | 0.0077 | -3.9001
-8.5 | -0.3959 | 0.09786 | 0.0049 | -4.0456
-8 | -0.387 | 0.09167 | 0.0024 | -4.2217
-7.5 | -0.3836 | 0.08599 | 0.0004 | -4.461
-7 | -0.3876 | 0.08053 | -0.0015 | -4.8131
-6.5 | -0.373 | 0.07349 | -0.0058 | -5.0755
-5 | -0.3669 | 0.00982 | -0.0104 | -37.3625
-4.5 | -0.3122 | 0.0079 | -0.0087 | -39.519
-4 | -0.2543 | 0.00721 | -0.0076 | -35.2705
-3.5 | -0.1957 | 0.00688 | -0.0066 | -28.4448
-3 | -0.1369 | 0.0067 | -0.0059 | -20.4328
-2.5 | -0.079 | 0.00641 | -0.0051 | -12.3245
-2 | -0.0222 | 0.00602 | -0.0042 | -3.6877
-1.5 | 0.0353 | 0.00581 | -0.0035 | 6.0757
-0.5 | 0.1509 | 0.00559 | -0.0025 | 26.9946
0 | 0.2089 | 0.00552 | -0.0022 | 37.8442
0.5 | 0.2666 | 0.00547 | -0.0019 | 48.7386
1 | 0.3246 | 0.00542 | -0.0017 | 59.8893
1.5 | 0.3824 | 0.00541 | -0.0015 | 70.6839
2 | 0.4403 | 0.00541 | -0.0014 | 81.3863
2.5 | 0.4982 | 0.00542 | -0.0013 | 91.9188
3 | 0.556 | 0.00545 | -0.0012 | 102.0183
3.5 | 0.6138 | 0.00546 | -0.0011 | 112.4176
4 | 0.6561 | 0.00425 | 0.0018 | 154.3765
4.5 | 0.705 | 0.00404 | 0.0039 | 174.505
5 | 0.7634 | 0.00417 | 0.004 | 183.0695
5.5 | 0.83 | 0.00437 | 0.002 | 189.9314
6 | 0.8908 | 0.00498 | 0.0011 | 178.8755
6.5 | 0.9503 | 0.00561 | 0.0005 | 169.3939
7 | 1.0092 | 0.0068 | -0.0004 | 148.4118
7.5 | 1.069 | 0.00771 | -0.0013 | 138.6511
8 | 1.1297 | 0.00828 | -0.0021 | 136.4372
8.5 | 1.1904 | 0.00883 | -0.0027 | 134.8131
9 | 1.2508 | 0.00941 | -0.0034 | 132.9224
9.5 | 1.311 | 0.01004 | -0.004 | 130.5777
10 | 1.3703 | 0.01075 | -0.0044 | 127.4698
10.5 | 1.4291 | 0.01148 | -0.0048 | 124.4861
11 | 1.482 | 0.01235 | -0.004 | 120
11.5 | 1.5226 | 0.01341 | -0.0008 | 113.5421
12 | 1.5601 | 0.0147 | 0.0026 | 106.1293
12.5 | 1.5991 | 0.01577 | 0.0057 | 101.4014
13 | 1.6308 | 0.01738 | 0.0092 | 93.832
13.5 | 1.6489 | 0.01933 | 0.0141 | 85.3026
14 | 1.6493 | 0.02328 | 0.0162 | 70.8462
14.5 | 1.6439 | 0.03058 | 0.013 | 53.7574
15 | 1.6177 | 0.04024 | 0.0094 | 40.2013
15.5 | 1.5998 | 0.0485 | 0.0071 | 32.9856
16 | 1.5637 | 0.05875 | 0.0041 | 26.6162
16.5 | 1.5349 | 0.06879 | 0.0007 | 22.3128
17 | 1.508 | 0.07905 | -0.0029 | 19.0765
17.5 | 1.463 | 0.09217 | -0.008 | 15.8728
18 | 1.4523 | 0.10081 | -0.0113 | 14.4063
18.5 | 1.4136 | 0.11383 | -0.0168 | 12.4185
19 | 1.3769 | 0.12709 | -0.0229 | 10.8341

## 111. Re 10M Mach 0.50 (1)
BIGFOIL.COM POLAR EXPORT
NACA35107
NACA35107 |  |  |  | Cl Max: | 1.188 | at alpha= | 20 | deg
JavaFoil+Calcfoil stall+Eppler ext transition |  |  |  | L/D Max: | 133.292 | at alpha= | 6.5 | deg
Re: | 10000000 |  |  | Cd Min: | 0.00718 | at alpha= | 3.5 | deg
Mach: | 0.5 |  |  | Cl=0 at alpha= | -1.6087 | deg
|  |  |  | @ Cl=0.1, Cd= | 0.0096684
|  |  |  | @ Cl=0.4, Cd= | 0.0096646
|  |  |  | @ Cl=0.6, Cd= | 0.010129
alpha (deg) | Cl | Cd | Cm | Cl/Cd
-20 | -0.95 | 0.13825 | -0.003 | -6.868
-19.5 | -0.927 | 0.12928 | -0.003 | -7.17
-19 | -0.905 | 0.1208 | -0.003 | -7.488
-18.5 | -0.873 | 0.13131 | -0.002 | -6.646
-18 | -0.849 | 0.12144 | -0.002 | -6.993
-17.5 | -0.826 | 0.11273 | -0.002 | -7.329
-17 | -0.803 | 0.10466 | -0.002 | -7.676
-16.5 | -0.773 | 0.11075 | -0.001 | -6.981
-16 | -0.748 | 0.10468 | -0.001 | -7.147
-15.5 | -0.725 | 0.09655 | -0.001 | -7.507
-15 | -0.701 | 0.08913 | -0.001 | -7.87
-14.5 | -0.672 | 0.09322 | 0 | -7.209
-14 | -0.646 | 0.08854 | 0 | -7.301
-13.5 | -0.622 | 0.08145 | 0 | -7.642
-13 | -0.599 | 0.07512 | 0 | -7.97
-12.5 | -0.57 | 0.07759 | 0 | -7.347
-12 | -0.544 | 0.07354 | 0 | -7.402
-11.5 | -0.52 | 0.06767 | 0.001 | -7.682
-11 | -0.495 | 0.0623 | 0.001 | -7.952
-10.5 | -0.467 | 0.06413 | 0.001 | -7.284
-10 | -0.441 | 0.06039 | 0.001 | -7.309
-9.5 | -0.417 | 0.05508 | 0.001 | -7.562
-9 | -0.389 | 0.05531 | 0.001 | -7.038
-8.5 | -0.363 | 0.05198 | 0.001 | -6.99
-8 | -0.338 | 0.0485 | 0.001 | -6.965
-7.5 | -0.311 | 0.04814 | 0.001 | -6.458
-7 | -0.285 | 0.04505 | 0.001 | -6.325
-6.5 | -0.258 | 0.04583 | 0.001 | -5.625
-6 | -0.232 | 0.04172 | 0.001 | -5.567
-5.5 | -0.206 | 0.03901 | 0.001 | -5.286
-5 | -0.18 | 0.03666 | 0.001 | -4.913
-4.5 | -0.153 | 0.03627 | 0.001 | -4.229
-4 | -0.127 | 0.03416 | 0.001 | -3.723
-3.5 | -0.101 | 0.03378 | 0.001 | -2.978
-3 | -0.074 | 0.03292 | 0.001 | -2.252
-2.5 | -0.048 | 0.03131 | 0.001 | -1.526
-2 | -0.036 | 0.03041 | 0.001 | -1.183
-1.5 | 0.01 | 0.02974 | 0.001 | 0.327
-1 | 0.076 | 0.00974 | 0.002 | 7.798
-0.5 | 0.143 | 0.00954 | 0.002 | 14.977
0 | 0.211 | 0.00941 | 0.002 | 22.437
0.5 | 0.28 | 0.00923 | 0.002 | 30.286
1 | 0.348 | 0.00975 | 0.002 | 35.673
1.5 | 0.415 | 0.00964 | 0.002 | 43.035
2 | 0.482 | 0.01073 | 0.001 | 44.871
2.5 | 0.548 | 0.0103 | 0.001 | 53.244
3 | 0.615 | 0.01008 | 0.001 | 60.954
3.5 | 0.681 | 0.00718 | 0.001 | 94.759
4 | 0.747 | 0.00815 | 0 | 91.586
4.5 | 0.812 | 0.00821 | 0 | 99.003
5 | 0.878 | 0.00793 | 0 | 110.629
5.5 | 0.943 | 0.00757 | 0 | 124.49
6 | 1.007 | 0.00765 | -0.001 | 131.715
6.5 | 1.064 | 0.00798 | -0.001 | 133.292
7 | 1.113 | 0.00838 | -0.002 | 132.834
7.5 | 1.122 | 0.01215 | -0.002 | 92.339
8 | 1.112 | 0.0141 | -0.002 | 78.892
8.5 | 1.034 | 0.01688 | -0.003 | 61.273
9 | 0.66 | 0.01979 | -0.003 | 33.373
9.5 | 0.687 | 0.02192 | -0.003 | 31.344
10 | 0.71 | 0.02591 | -0.004 | 27.418
10.5 | 0.736 | 0.02887 | -0.004 | 25.498
11 | 0.762 | 0.0322 | -0.004 | 23.657
11.5 | 0.789 | 0.03467 | -0.005 | 22.762
12 | 0.816 | 0.03746 | -0.005 | 21.783
12.5 | 0.836 | 0.04533 | -0.006 | 18.443
13 | 0.865 | 0.04737 | -0.006 | 18.254
13.5 | 0.892 | 0.05015 | -0.006 | 17.789
14 | 0.92 | 0.05246 | -0.007 | 17.543
14.5 | 0.938 | 0.06417 | -0.007 | 14.613
15 | 0.968 | 0.06529 | -0.008 | 14.822
15.5 | 0.997 | 0.06672 | -0.008 | 14.947
16 | 1.026 | 0.06867 | -0.009 | 14.94
16.5 | 1.043 | 0.08244 | -0.009 | 12.646
17 | 1.071 | 0.08439 | -0.01 | 12.691
17.5 | 1.099 | 0.08645 | -0.01 | 12.709
18 | 1.116 | 0.10099 | -0.01 | 11.054
18.5 | 1.129 | 0.12156 | -0.01 | 9.291
19 | 1.142 | 0.14285 | -0.01 | 7.992
19.5 | 1.154 | 0.16733 | -0.01 | 6.894
20 | 1.188 | 0.16789 | -0.011 | 7.076

## 112. Re 10M Mach 0.50 (2)
BIGFOIL.COM POLAR EXPORT
NACA35107
NACA35107 |  |  |  | Cl Max: | 1.4716 | at alpha= | 9.5 | deg
XFOIL ncrit=9 |  |  |  | L/D Max: | 202.143 | at alpha= | 5.5 | deg
Re: | 10000000 |  |  | Cd Min: | 0.1263 | at alpha= | 14.5 | deg
Mach: | 0.5 |  |  | Cl=0 at alpha= | -1.9758 | deg
|  |  |  | @ Cl=0.1, Cd= | 0.0061293
|  |  |  | @ Cl=0.4, Cd= | 0.00555
|  |  |  | @ Cl=0.6, Cd= | 0.0055959
alpha (deg) | Cl | Cd | Cm | Cl/Cd
-6.5 | -0.3382 | 0.0774 | -0.0028 | -4.3695
-6 | -0.3301 | 0.0713 | -0.0061 | -4.6297
-5.5 | -0.3091 | 0.06447 | -0.0104 | -4.7945
-5 | -0.2812 | 0.05703 | -0.0144 | -4.9307
-4.5 | -0.246 | 0.04911 | -0.0176 | -5.0092
-4 | -0.201 | 0.04297 | -0.0193 | -4.6777
-3.5 | -0.1509 | 0.03755 | -0.0199 | -4.0186
-3 | -0.0982 | 0.03172 | -0.0195 | -3.0958
-2.5 | -0.046 | 0.02447 | -0.0173 | -1.8799
-2 | -0.0022 | 0.01422 | -0.0122 | -0.15471
-1.5 | 0.0432 | 0.00663 | -0.0082 | 6.5158
-1 | 0.109 | 0.00605 | -0.0062 | 18.0165
-0.5 | 0.176 | 0.00582 | -0.0048 | 30.2405
0 | 0.2425 | 0.00565 | -0.0037 | 42.9204
0.5 | 0.3091 | 0.0056 | -0.0029 | 55.1964
1 | 0.3757 | 0.00555 | -0.0023 | 67.6937
1.5 | 0.4421 | 0.00555 | -0.0018 | 79.6577
2 | 0.5087 | 0.00555 | -0.0014 | 91.6577
2.5 | 0.5753 | 0.00557 | -0.0011 | 103.2855
3 | 0.642 | 0.00564 | -0.0007 | 113.8298
3.5 | 0.7092 | 0.00568 | -0.0003 | 124.8592
4 | 0.7737 | 0.00552 | 0.0006 | 140.163
4.5 | 0.8145 | 0.00434 | 0.0064 | 187.6728
5 | 0.8845 | 0.00451 | 0.0068 | 196.1197
5.5 | 0.9622 | 0.00476 | 0.0057 | 202.1429
6 | 1.0405 | 0.00525 | 0.0046 | 198.1905
7 | 1.1747 | 0.00832 | 0.0057 | 141.1899
7.5 | 1.2497 | 0.00921 | 0.006 | 135.6895
8 | 1.3259 | 0.01006 | 0.0067 | 131.7992
8.5 | 1.4024 | 0.01113 | 0.0078 | 126.0018
9 | 1.4694 | 0.0136 | 0.0096 | 108.0441
9.5 | 1.4716 | 0.0184 | 0.0167 | 79.9783
10 | 1.4304 | 0.02761 | 0.0158 | 51.8073
10.5 | 1.3911 | 0.03793 | 0.013 | 36.6755
11 | 1.349 | 0.04788 | 0.0108 | 28.1746
11.5 | 1.3148 | 0.05735 | 0.0085 | 22.9259
12 | 1.2847 | 0.06724 | 0.0056 | 19.1062
12.5 | 1.2522 | 0.07805 | 0.0019 | 16.0436
13 | 1.2207 | 0.08938 | -0.0025 | 13.6574
13.5 | 1.1886 | 0.10139 | -0.0076 | 11.723
14 | 1.1602 | 0.11365 | -0.0131 | 10.2085
14.5 | 1.134 | 0.1263 | -0.0193 | 8.9786

## 113. Re 12M Mach 0.00 (1)
BIGFOIL.COM POLAR EXPORT
NACA35107
NACA35107 |  |  |  | Cl Max: | 1.183 | at alpha= | 10.5 | deg
JavaFoil+Calcfoil stall+Eppler ext transition |  |  |  | L/D Max: | 152.369 | at alpha= | 7.5 | deg
Re: | 12000000 |  |  | Cd Min: | 0.00645 | at alpha= | 6 | deg
Mach: | 0 |  |  | Cl=0 at alpha= | -1.6 | deg
|  |  |  | @ Cl=0.1, Cd= | 0.010332
|  |  |  | @ Cl=0.4, Cd= | 0.010752
|  |  |  | @ Cl=0.6, Cd= | 0.0073376
alpha (deg) | Cl | Cd | Cm | Cl/Cd
-13 | -0.228 | 0.08744 | 0 | -2.605
-12.5 | -0.24 | 0.08326 | 0 | -2.878
-12 | -0.252 | 0.07892 | 0 | -3.188
-11.5 | -0.264 | 0.07528 | 0 | -3.502
-11 | -0.274 | 0.0709 | 0.001 | -3.864
-10.5 | -0.284 | 0.06713 | 0.001 | -4.225
-10 | -0.292 | 0.06375 | 0.001 | -4.587
-9.5 | -0.3 | 0.06011 | 0.001 | -4.992
-9 | -0.306 | 0.05679 | 0.001 | -5.392
-8.5 | -0.31 | 0.05363 | 0.001 | -5.787
-8 | -0.312 | 0.05087 | 0.001 | -6.134
-7.5 | -0.311 | 0.04813 | 0.001 | -6.458
-7 | -0.306 | 0.04549 | 0.001 | -6.732
-6.5 | -0.298 | 0.04311 | 0.001 | -6.909
-6 | -0.285 | 0.0409 | 0.001 | -6.975
-5.5 | -0.268 | 0.03866 | 0.001 | -6.944
-5 | -0.247 | 0.03715 | 0.001 | -6.657
-4.5 | -0.222 | 0.03519 | 0.001 | -6.296
-4 | -0.192 | 0.03305 | 0.001 | -5.804
-3.5 | -0.158 | 0.03093 | 0.001 | -5.113
-3 | -0.123 | 0.02556 | 0.002 | -4.807
-2.5 | -0.098 | 0.00934 | 0.002 | -10.443
-2 | -0.044 | 0.00904 | 0.002 | -4.908
-1.5 | 0.011 | 0.00886 | 0.002 | 1.252
-1 | 0.068 | 0.00967 | 0.002 | 7.029
-0.5 | 0.126 | 0.01087 | 0.002 | 11.58
0 | 0.184 | 0.01067 | 0.002 | 17.275
0.5 | 0.243 | 0.01188 | 0.002 | 20.456
1 | 0.302 | 0.01146 | 0.002 | 26.344
1.5 | 0.36 | 0.01109 | 0.001 | 32.466
2 | 0.418 | 0.0106 | 0.001 | 39.406
2.5 | 0.476 | 0.01034 | 0.001 | 46.003
3 | 0.533 | 0.01016 | 0.001 | 52.505
3.5 | 0.591 | 0.00735 | 0.001 | 80.46
4 | 0.649 | 0.00727 | 0 | 89.258
4.5 | 0.706 | 0.007 | 0 | 100.875
5 | 0.763 | 0.00674 | 0 | 113.213
5.5 | 0.82 | 0.00647 | 0 | 126.824
6 | 0.877 | 0.00645 | -0.001 | 136.028
6.5 | 0.931 | 0.00646 | -0.001 | 144.005
7 | 0.982 | 0.00656 | -0.001 | 149.672
7.5 | 1.03 | 0.00676 | -0.002 | 152.369
8 | 1.074 | 0.00882 | -0.002 | 121.697
8.5 | 1.113 | 0.00893 | -0.002 | 124.628
9 | 1.144 | 0.0101 | -0.003 | 113.235
9.5 | 1.167 | 0.01046 | -0.003 | 111.504
10 | 1.18 | 0.01121 | -0.003 | 105.256
10.5 | 1.183 | 0.01213 | -0.004 | 97.524
11 | 1.172 | 0.01344 | -0.004 | 87.21
11.5 | 1.151 | 0.01518 | -0.005 | 75.804
12 | 1.123 | 0.01713 | -0.005 | 65.574
12.5 | 1.088 | 0.01951 | -0.005 | 55.745
13 | 1.047 | 0.02224 | -0.006 | 47.068
13.5 | 1.002 | 0.02516 | -0.006 | 39.822
14 | 0.953 | 0.02861 | -0.006 | 33.31
14.5 | 0.902 | 0.03256 | -0.007 | 27.704
15 | 0.851 | 0.03632 | -0.007 | 23.433
15.5 | 0.799 | 0.04135 | -0.008 | 19.31

## 114. Re 12M Mach 0.00 (2)
BIGFOIL.COM POLAR EXPORT
NACA35107
NACA35107 |  |  |  | Cl Max: | 1.7743 | at alpha= | 16.5 | deg
XFOIL ncrit=9 |  |  |  | L/D Max: | 188.357 | at alpha= | 5.5 | deg
Re: | 12000000 |  |  | Cd Min: | 0.09228 | at alpha= | 20 | deg
Mach: | 0 |  |  | Cl=0 at alpha= | -1.8 | deg
|  |  |  | @ Cl=0.1, Cd= | 0.0054713
|  |  |  | @ Cl=0.4, Cd= | 0.005246
|  |  |  | @ Cl=0.6, Cd= | 0.0052941
alpha (deg) | Cl | Cd | Cm | Cl/Cd
-7 | -0.5573 | 0.01267 | -0.0094 | -43.9858
-6.5 | -0.5075 | 0.01087 | -0.0083 | -46.6881
-6 | -0.4562 | 0.00943 | -0.0074 | -48.3775
-5 | -0.3508 | 0.00735 | -0.0057 | -47.7279
-4.5 | -0.2975 | 0.00667 | -0.0049 | -44.6027
-4 | -0.2423 | 0.00649 | -0.0045 | -37.3344
-3.5 | -0.1868 | 0.00635 | -0.0042 | -29.4173
-3 | -0.1315 | 0.00621 | -0.0038 | -21.1755
-2.5 | -0.0766 | 0.00599 | -0.0034 | -12.788
-2 | -0.022 | 0.00573 | -0.0028 | -3.8394
-1.5 | 0.033 | 0.00558 | -0.0025 | 5.914
-0.5 | 0.144 | 0.0054 | -0.0019 | 26.6667
0 | 0.1997 | 0.00534 | -0.0018 | 37.397
0.5 | 0.2554 | 0.00529 | -0.0016 | 48.2798
1 | 0.311 | 0.00526 | -0.0015 | 59.1255
1.5 | 0.3668 | 0.00524 | -0.0014 | 70
2 | 0.4224 | 0.00525 | -0.0013 | 80.4571
2.5 | 0.4782 | 0.00525 | -0.0013 | 91.0857
3 | 0.5337 | 0.00527 | -0.0013 | 101.2713
3.5 | 0.5892 | 0.0053 | -0.0013 | 111.1698
4 | 0.6442 | 0.00527 | -0.0012 | 122.2391
4.5 | 0.6791 | 0.00392 | 0.0029 | 173.2398
5 | 0.7329 | 0.004 | 0.0032 | 183.225
5.5 | 0.7911 | 0.0042 | 0.0025 | 188.3571
6 | 0.8487 | 0.00484 | 0.0015 | 175.3512
6.5 | 0.9055 | 0.00547 | 0.0006 | 165.5393
7 | 0.962 | 0.00638 | -0.0005 | 150.7837
7.5 | 1.0188 | 0.00715 | -0.0015 | 142.4895
8 | 1.0762 | 0.00765 | -0.0026 | 140.6797
8.5 | 1.1331 | 0.00811 | -0.0036 | 139.7164
9 | 1.1896 | 0.00858 | -0.0045 | 138.648
9.5 | 1.2459 | 0.00903 | -0.0055 | 137.9734
10 | 1.3014 | 0.00959 | -0.0064 | 135.7039
10.5 | 1.3563 | 0.01013 | -0.0073 | 133.8894
11 | 1.4107 | 0.01069 | -0.0081 | 131.9645
11.5 | 1.4637 | 0.01141 | -0.0088 | 128.2822
12 | 1.5066 | 0.0122 | -0.0074 | 123.4918
13 | 1.5876 | 0.0137 | -0.0039 | 115.8832
13.5 | 1.627 | 0.01444 | -0.0021 | 112.6731
14 | 1.6657 | 0.01531 | -0.0005 | 108.7982
14.5 | 1.7026 | 0.0163 | 0.0011 | 104.454
15 | 1.734 | 0.0176 | 0.0033 | 98.5227
15.5 | 1.7586 | 0.01887 | 0.0064 | 93.1955
16 | 1.7653 | 0.02124 | 0.0099 | 83.1121
16.5 | 1.7743 | 0.02502 | 0.0097 | 70.9153
17 | 1.7696 | 0.03142 | 0.0073 | 56.3208
17.5 | 1.7122 | 0.04459 | 0.0029 | 38.3987
18 | 1.7141 | 0.05009 | 0.0013 | 34.2204
18.5 | 1.6885 | 0.05905 | -0.0013 | 28.5944
19 | 1.6276 | 0.07352 | -0.0063 | 22.1382
19.5 | 1.6195 | 0.08099 | -0.009 | 19.9963
20 | 1.587 | 0.09228 | -0.0132 | 17.1977

## 115. Re 12M Mach 0.10 (1)
BIGFOIL.COM POLAR EXPORT
NACA35107
NACA35107 |  |  |  | Cl Max: | 1.178 | at alpha= | 10 | deg
JavaFoil+Calcfoil stall+Eppler ext transition |  |  |  | L/D Max: | 151.952 | at alpha= | 7.5 | deg
Re: | 12000000 |  |  | Cd Min: | 0.00648 | at alpha= | 6 | deg
Mach: | 0.1 |  |  | Cl=0 at alpha= | -1.6 | deg
|  |  |  | @ Cl=0.1, Cd= | 0.0098959
|  |  |  | @ Cl=0.4, Cd= | 0.010805
|  |  |  | @ Cl=0.6, Cd= | 0.0073717
alpha (deg) | Cl | Cd | Cm | Cl/Cd
-12.5 | -0.205 | 0.08415 | 0 | -2.437
-12 | -0.219 | 0.07952 | 0 | -2.75
-11.5 | -0.232 | 0.07545 | 0 | -3.081
-11 | -0.245 | 0.07133 | 0.001 | -3.432
-10.5 | -0.257 | 0.06758 | 0.001 | -3.796
-10 | -0.268 | 0.06376 | 0.001 | -4.198
-9.5 | -0.278 | 0.06024 | 0.001 | -4.612
-9 | -0.286 | 0.05717 | 0.001 | -5.01
-8.5 | -0.293 | 0.05387 | 0.001 | -5.443
-8 | -0.298 | 0.05114 | 0.001 | -5.818
-7.5 | -0.299 | 0.04835 | 0.001 | -6.181
-7 | -0.297 | 0.04567 | 0.001 | -6.496
-6.5 | -0.291 | 0.04322 | 0.001 | -6.723
-6 | -0.28 | 0.04101 | 0.001 | -6.827
-5.5 | -0.265 | 0.03882 | 0.001 | -6.82
-5 | -0.245 | 0.03729 | 0.001 | -6.568
-4.5 | -0.22 | 0.03548 | 0.001 | -6.207
-4 | -0.191 | 0.03329 | 0.001 | -5.741
-3.5 | -0.158 | 0.03128 | 0.001 | -5.046
-3 | -0.122 | 0.02753 | 0.001 | -4.423
-2.5 | -0.098 | 0.00935 | 0.002 | -10.46
-2 | -0.044 | 0.0091 | 0.002 | -4.891
-1.5 | 0.011 | 0.00887 | 0.002 | 1.256
-1 | 0.068 | 0.00866 | 0.002 | 7.885
-0.5 | 0.126 | 0.0109 | 0.002 | 11.602
0 | 0.185 | 0.0107 | 0.002 | 17.316
0.5 | 0.244 | 0.01192 | 0.002 | 20.497
1 | 0.303 | 0.0115 | 0.002 | 26.384
1.5 | 0.362 | 0.01112 | 0.001 | 32.521
2 | 0.42 | 0.01064 | 0.001 | 39.469
2.5 | 0.478 | 0.01037 | 0.001 | 46.088
3 | 0.536 | 0.0102 | 0.001 | 52.578
3.5 | 0.594 | 0.00738 | 0.001 | 80.507
4 | 0.652 | 0.0073 | 0 | 89.288
4.5 | 0.709 | 0.00703 | 0 | 100.902
5 | 0.767 | 0.00677 | 0 | 113.247
5.5 | 0.824 | 0.0065 | 0 | 126.884
6 | 0.881 | 0.00648 | -0.001 | 136.04
6.5 | 0.935 | 0.0065 | -0.001 | 143.922
7 | 0.986 | 0.0066 | -0.001 | 149.442
7.5 | 1.035 | 0.00681 | -0.002 | 151.952
8 | 1.078 | 0.0089 | -0.002 | 121.126
8.5 | 1.116 | 0.00902 | -0.002 | 123.807
9 | 1.146 | 0.00997 | -0.003 | 114.944
9.5 | 1.167 | 0.01061 | -0.003 | 109.983
10 | 1.178 | 0.0114 | -0.003 | 103.298
10.5 | 1.178 | 0.01244 | -0.004 | 94.681
11 | 1.163 | 0.01384 | -0.004 | 84.079
11.5 | 1.138 | 0.0157 | -0.005 | 72.502
12 | 1.106 | 0.01776 | -0.005 | 62.265
12.5 | 1.065 | 0.02025 | -0.005 | 52.597
13 | 1.019 | 0.02313 | -0.006 | 44.051
13.5 | 0.968 | 0.0262 | -0.006 | 36.954
14 | 0.914 | 0.02986 | -0.006 | 30.598
14.5 | 0.857 | 0.03385 | -0.007 | 25.32
15 | 0.801 | 0.03787 | -0.007 | 21.148

## 116. Re 12M Mach 0.10 (2)
BIGFOIL.COM POLAR EXPORT
NACA35107
NACA35107 |  |  |  | Cl Max: | 1.7574 | at alpha= | 16.5 | deg
XFOIL ncrit=9 |  |  |  | L/D Max: | 189.121 | at alpha= | 5.5 | deg
Re: | 12000000 |  |  | Cd Min: | 0.10144 | at alpha= | 20 | deg
Mach: | 0.1 |  |  | Cl=0 at alpha= | -1.8002 | deg
|  |  |  | @ Cl=0.1, Cd= | 0.0054765
|  |  |  | @ Cl=0.4, Cd= | 0.0052455
|  |  |  | @ Cl=0.6, Cd= | 0.0053062
alpha (deg) | Cl | Cd | Cm | Cl/Cd
-6 | -0.4584 | 0.01035 | -0.0084 | -44.2899
-5 | -0.3536 | 0.00757 | -0.0063 | -46.7107
-4.5 | -0.3 | 0.00673 | -0.0054 | -44.5765
-4 | -0.2444 | 0.00652 | -0.0049 | -37.4847
-3.5 | -0.1884 | 0.00637 | -0.0045 | -29.5761
-3 | -0.1325 | 0.00623 | -0.0041 | -21.2681
-2.5 | -0.077 | 0.00604 | -0.0036 | -12.7483
-2 | -0.0221 | 0.00575 | -0.003 | -3.8435
-1.5 | 0.0332 | 0.00559 | -0.0026 | 5.9392
-0.5 | 0.145 | 0.0054 | -0.002 | 26.8519
0 | 0.201 | 0.00535 | -0.0018 | 37.5701
0.5 | 0.257 | 0.0053 | -0.0016 | 48.4906
1 | 0.313 | 0.00527 | -0.0015 | 59.3928
1.5 | 0.3691 | 0.00524 | -0.0014 | 70.4389
2 | 0.4251 | 0.00525 | -0.0013 | 80.9714
2.5 | 0.4812 | 0.00526 | -0.0013 | 91.4829
3 | 0.5371 | 0.00528 | -0.0013 | 101.7235
3.5 | 0.5929 | 0.00531 | -0.0012 | 111.6573
4 | 0.6484 | 0.00528 | -0.0012 | 122.803
4.5 | 0.6834 | 0.00392 | 0.0029 | 174.3367
5 | 0.7376 | 0.00401 | 0.0033 | 183.9401
5.5 | 0.7962 | 0.00421 | 0.0026 | 189.1211
6 | 0.8544 | 0.00485 | 0.0015 | 176.1649
6.5 | 0.9114 | 0.0055 | 0.0008 | 165.7091
7.5 | 1.0257 | 0.00719 | -0.0013 | 142.6565
8 | 1.0836 | 0.00771 | -0.0023 | 140.5447
8.5 | 1.1411 | 0.00817 | -0.0033 | 139.6695
9 | 1.1981 | 0.00866 | -0.0042 | 138.3487
9.5 | 1.255 | 0.00912 | -0.0051 | 137.6096
10 | 1.3111 | 0.00972 | -0.0059 | 134.8868
10.5 | 1.3667 | 0.01025 | -0.0067 | 133.3366
11 | 1.4217 | 0.01084 | -0.0075 | 131.1531
11.5 | 1.475 | 0.01163 | -0.0081 | 126.8272
12 | 1.5164 | 0.01247 | -0.0061 | 121.6038
13 | 1.598 | 0.01401 | -0.0023 | 114.0614
13.5 | 1.6376 | 0.0148 | -0.0004 | 110.6486
14 | 1.6759 | 0.01577 | 0.0014 | 106.2714
14.5 | 1.711 | 0.01692 | 0.0034 | 101.1229
15 | 1.7329 | 0.01872 | 0.0068 | 92.5694
15.5 | 1.7492 | 0.02026 | 0.0105 | 86.3376
16 | 1.7512 | 0.02439 | 0.011 | 71.7999
16.5 | 1.7574 | 0.02954 | 0.0091 | 59.4922
17 | 1.7411 | 0.03768 | 0.0061 | 46.2075
17.5 | 1.6733 | 0.05191 | 0.0018 | 32.2346
18 | 1.6719 | 0.05789 | 0.0001 | 28.8806
18.5 | 1.6462 | 0.06735 | -0.003 | 24.4425
19 | 1.587 | 0.08202 | -0.0083 | 19.3489
19.5 | 1.5773 | 0.09002 | -0.0113 | 17.5217
20 | 1.5453 | 0.10144 | -0.0158 | 15.2336

## 117. Re 12M Mach 0.25 (1)
BIGFOIL.COM POLAR EXPORT
NACA35107
NACA35107 |  |  |  | Cl Max: | 1.16 | at alpha= | 9.5 | deg
JavaFoil+Calcfoil stall+Eppler ext transition |  |  |  | L/D Max: | 147.934 | at alpha= | 7 | deg
Re: | 12000000 |  |  | Cd Min: | 0.00665 | at alpha= | 5.5 | deg
Mach: | 0.25 |  |  | Cl=0 at alpha= | -1.5982 | deg
|  |  |  | @ Cl=0.1, Cd= | 0.009275
|  |  |  | @ Cl=0.4, Cd= | 0.011088
|  |  |  | @ Cl=0.6, Cd= | 0.04306
alpha (deg) | Cl | Cd | Cm | Cl/Cd
-11 | -0.053 | 0.07255 | 0.001 | -0.726
-10.5 | -0.05 | 0.06813 | 0.001 | -0.732
-10 | -0.047 | 0.06572 | 0.001 | -0.716
-9.5 | -0.044 | 0.06215 | 0.001 | -0.713
-9 | -0.072 | 0.05767 | 0.001 | -1.252
-8.5 | -0.128 | 0.05469 | 0.001 | -2.332
-8 | -0.163 | 0.0519 | 0.001 | -3.136
-7.5 | -0.19 | 0.04948 | 0.001 | -3.85
-7 | -0.212 | 0.04676 | 0.001 | -4.528
-6.5 | -0.226 | 0.04399 | 0.001 | -5.145
-6 | -0.233 | 0.0417 | 0.001 | -5.599
-5.5 | -0.233 | 0.03944 | 0.001 | -5.905
-5 | -0.224 | 0.03764 | 0.001 | -5.961
-4.5 | -0.208 | 0.03636 | 0.001 | -5.729
-4 | -0.185 | 0.03456 | 0.001 | -5.353
-3.5 | -0.155 | 0.03259 | 0.001 | -4.767
-3 | -0.12 | 0.03062 | 0.001 | -3.929
-2.5 | -0.081 | 0.0266 | 0.002 | -3.064
-2 | -0.045 | 0.0093 | 0.002 | -4.868
-1.5 | 0.011 | 0.00903 | 0.002 | 1.259
-1 | 0.07 | 0.00884 | 0.002 | 7.909
-0.5 | 0.13 | 0.00971 | 0.002 | 13.346
0 | 0.19 | 0.00938 | 0.002 | 20.268
0.5 | 0.251 | 0.01052 | 0.002 | 23.854
1 | 0.312 | 0.01172 | 0.002 | 26.594
1.5 | 0.372 | 0.01132 | 0.001 | 32.823
2 | 0.431 | 0.01083 | 0.001 | 39.824
2.5 | 0.491 | 0.01056 | 0.001 | 46.486
3 | 0.551 | 0.0104 | 0.001 | 52.945
3.5 | 0.61 | 0.00755 | 0.001 | 80.765
4 | 0.669 | 0.00749 | 0 | 89.385
4.5 | 0.729 | 0.00721 | 0 | 101.008
5 | 0.788 | 0.00687 | 0 | 114.69
5.5 | 0.846 | 0.00665 | 0 | 127.212
6 | 0.905 | 0.00666 | -0.001 | 135.826
6.5 | 0.96 | 0.00669 | -0.001 | 143.394
7 | 1.011 | 0.00684 | -0.001 | 147.934
7.5 | 1.059 | 0.00891 | -0.002 | 118.887
8 | 1.1 | 0.01008 | -0.002 | 109.085
8.5 | 1.132 | 0.00976 | -0.002 | 116.018
9 | 1.153 | 0.01069 | -0.003 | 107.838
9.5 | 1.16 | 0.01159 | -0.003 | 100.098
10 | 1.153 | 0.01281 | -0.004 | 90.024
10.5 | 1.132 | 0.01455 | -0.004 | 77.853
11 | 1.091 | 0.01656 | -0.004 | 65.905
11.5 | 1.034 | 0.01898 | -0.005 | 54.493
12 | 0.963 | 0.02185 | -0.005 | 44.05
12.5 | 0.878 | 0.02519 | -0.005 | 34.846
13 | 0.782 | 0.02906 | -0.006 | 26.894
13.5 | 0.678 | 0.03317 | -0.006 | 20.425
14 | 0.567 | 0.0382 | -0.006 | 14.835
14.5 | 0.451 | 0.04306 | -0.007 | 10.485

## 118. Re 12M Mach 0.25 (2)
BIGFOIL.COM POLAR EXPORT
NACA35107
NACA35107 |  |  |  | Cl Max: | 1.6795 | at alpha= | 14 | deg
XFOIL ncrit=9 |  |  |  | L/D Max: | 193.091 | at alpha= | 5.5 | deg
Re: | 12000000 |  |  | Cd Min: | 0.13543 | at alpha= | -11.5 | deg
Mach: | 0.25 |  |  | Cl=0 at alpha= | -1.8005 | deg
|  |  |  | @ Cl=0.1, Cd= | 0.0055258
|  |  |  | @ Cl=0.4, Cd= | 0.0052631
|  |  |  | @ Cl=0.6, Cd= | 0.0053381
alpha (deg) | Cl | Cd | Cm | Cl/Cd
-11.5 | -0.4838 | 0.13543 | 0.0223 | -3.5723
-11 | -0.467 | 0.12937 | 0.0192 | -3.6098
-9.5 | -0.4196 | 0.11057 | 0.0102 | -3.7949
-9 | -0.406 | 0.10421 | 0.0074 | -3.896
-8.5 | -0.3952 | 0.09781 | 0.0047 | -4.0405
-8 | -0.3861 | 0.09165 | 0.0022 | -4.2128
-7.5 | -0.3828 | 0.08599 | 0.0002 | -4.4517
-6.5 | -0.3936 | 0.06632 | -0.0095 | -5.9349
-6 | -0.3667 | 0.05834 | -0.013 | -6.2856
-5 | -0.3648 | 0.01063 | -0.0105 | -34.318
-4.5 | -0.3132 | 0.00772 | -0.0086 | -40.5699
-4 | -0.2559 | 0.00689 | -0.0073 | -37.1408
-3.5 | -0.1973 | 0.00656 | -0.0063 | -30.0762
-3 | -0.1385 | 0.00637 | -0.0056 | -21.7425
-2 | -0.0229 | 0.00587 | -0.004 | -3.9012
-1.5 | 0.0345 | 0.00565 | -0.0033 | 6.1062
-1 | 0.0925 | 0.00554 | -0.0028 | 16.6968
-0.5 | 0.1504 | 0.00543 | -0.0024 | 27.698
0 | 0.2083 | 0.00538 | -0.0021 | 38.7175
0.5 | 0.2662 | 0.00531 | -0.0018 | 50.1318
1 | 0.3241 | 0.00529 | -0.0016 | 61.2665
1.5 | 0.3821 | 0.00526 | -0.0014 | 72.6426
2 | 0.44 | 0.00527 | -0.0013 | 83.4915
2.5 | 0.4979 | 0.00529 | -0.0012 | 94.121
3 | 0.5559 | 0.0053 | -0.0012 | 104.8868
3.5 | 0.6137 | 0.00535 | -0.0011 | 114.7103
4 | 0.6712 | 0.00535 | -0.001 | 125.4579
4.5 | 0.7074 | 0.00397 | 0.0034 | 178.1864
5 | 0.7635 | 0.00408 | 0.0039 | 187.1324
5.5 | 0.8245 | 0.00427 | 0.0033 | 193.0913
6 | 0.8861 | 0.00492 | 0.0021 | 180.1016
6.5 | 0.9444 | 0.00562 | 0.0018 | 168.0427
7 | 1.0036 | 0.00671 | 0.0009 | 149.5678
7.5 | 1.0639 | 0.00749 | 0 | 142.0427
8 | 1.1249 | 0.00801 | -0.0008 | 140.437
8.5 | 1.1855 | 0.00853 | -0.0015 | 138.9801
9 | 1.246 | 0.00907 | -0.0021 | 137.376
9.5 | 1.3061 | 0.0097 | -0.0027 | 134.6495
10 | 1.3658 | 0.01032 | -0.0031 | 132.345
10.5 | 1.4246 | 0.01104 | -0.0034 | 129.0399
11 | 1.4824 | 0.01191 | -0.0036 | 124.4668
11.5 | 1.5292 | 0.01301 | -0.0017 | 117.5404
12 | 1.5709 | 0.01396 | 0.0012 | 112.5287
12.5 | 1.6116 | 0.01496 | 0.0042 | 107.7273
13 | 1.6461 | 0.01637 | 0.0077 | 100.5559
13.5 | 1.6756 | 0.01811 | 0.0112 | 92.5235
14 | 1.6795 | 0.0207 | 0.0165 | 81.1353
14.5 | 1.6778 | 0.02654 | 0.015 | 63.2178
15 | 1.6582 | 0.03564 | 0.0112 | 46.5264
15.5 | 1.6455 | 0.04347 | 0.0088 | 37.8537
16 | 1.6099 | 0.05358 | 0.0059 | 30.0467
16.5 | 1.581 | 0.06316 | 0.003 | 25.0317
17 | 1.5509 | 0.0736 | -0.0006 | 21.072
17.5 | 1.501 | 0.08706 | -0.0058 | 17.241
18 | 1.4895 | 0.09574 | -0.0091 | 15.5578
18.5 | 1.4535 | 0.10814 | -0.0142 | 13.4409
19 | 1.4137 | 0.12151 | -0.0202 | 11.6344

## 119. Re 12M Mach 0.50 (1)
BIGFOIL.COM POLAR EXPORT
NACA35107
NACA35107 |  |  |  | Cl Max: | 1.182 | at alpha= | 20 | deg
JavaFoil+Calcfoil stall+Eppler ext transition |  |  |  | L/D Max: | 133.992 | at alpha= | 6.5 | deg
Re: | 12000000 |  |  | Cd Min: | 0.00753 | at alpha= | 5.5 | deg
Mach: | 0.5 |  |  | Cl=0 at alpha= | -1.6087 | deg
|  |  |  | @ Cl=0.1, Cd= | 0.0094612
|  |  |  | @ Cl=0.4, Cd= | 0.0094591
|  |  |  | @ Cl=0.6, Cd= | 0.009947
alpha (deg) | Cl | Cd | Cm | Cl/Cd
-20 | -0.952 | 0.13696 | -0.003 | -6.949
-19.5 | -0.929 | 0.12805 | -0.003 | -7.257
-19 | -0.907 | 0.11955 | -0.003 | -7.584
-18.5 | -0.873 | 0.12939 | -0.002 | -6.749
-18 | -0.85 | 0.11946 | -0.002 | -7.117
-17.5 | -0.828 | 0.11066 | -0.002 | -7.478
-17 | -0.805 | 0.10226 | -0.002 | -7.874
-16.5 | -0.774 | 0.10939 | -0.001 | -7.072
-16 | -0.749 | 0.10315 | -0.001 | -7.26
-15.5 | -0.726 | 0.09499 | -0.001 | -7.64
-15 | -0.703 | 0.08739 | -0.001 | -8.041
-14.5 | -0.673 | 0.09209 | 0 | -7.304
-14 | -0.647 | 0.0875 | 0 | -7.395
-13.5 | -0.623 | 0.08062 | 0 | -7.731
-13 | -0.6 | 0.07393 | 0 | -8.113
-12.5 | -0.57 | 0.07663 | 0 | -7.445
-12 | -0.545 | 0.07281 | 0 | -7.481
-11.5 | -0.52 | 0.06675 | 0.001 | -7.796
-11 | -0.496 | 0.06159 | 0.001 | -8.056
-10.5 | -0.467 | 0.06362 | 0.001 | -7.348
-10 | -0.442 | 0.05958 | 0.001 | -7.415
-9.5 | -0.417 | 0.05426 | 0.001 | -7.686
-9 | -0.389 | 0.05506 | 0.001 | -7.074
-8.5 | -0.364 | 0.0516 | 0.001 | -7.047
-8 | -0.338 | 0.04787 | 0.001 | -7.063
-7.5 | -0.311 | 0.04758 | 0.001 | -6.539
-7 | -0.285 | 0.04445 | 0.001 | -6.415
-6.5 | -0.258 | 0.04507 | 0.001 | -5.721
-6 | -0.232 | 0.04124 | 0.001 | -5.635
-5.5 | -0.206 | 0.03866 | 0.001 | -5.337
-5 | -0.18 | 0.03627 | 0.001 | -4.969
-4.5 | -0.153 | 0.03591 | 0.001 | -4.274
-4 | -0.127 | 0.03381 | 0.001 | -3.765
-3.5 | -0.101 | 0.03348 | 0.001 | -3.005
-3 | -0.074 | 0.03266 | 0.001 | -2.27
-2.5 | -0.048 | 0.03107 | 0.001 | -1.538
-2 | -0.036 | 0.03006 | 0.001 | -1.197
-1.5 | 0.01 | 0.02924 | 0.001 | 0.333
-1 | 0.076 | 0.00954 | 0.002 | 7.962
-0.5 | 0.143 | 0.00932 | 0.002 | 15.327
0 | 0.211 | 0.00921 | 0.002 | 22.928
0.5 | 0.28 | 0.00903 | 0.002 | 30.958
1 | 0.348 | 0.00956 | 0.002 | 36.393
1.5 | 0.415 | 0.00943 | 0.002 | 43.99
2 | 0.482 | 0.01053 | 0.001 | 45.742
2.5 | 0.548 | 0.01011 | 0.001 | 54.222
3 | 0.615 | 0.0099 | 0.001 | 62.09
3.5 | 0.681 | 0.00964 | 0.001 | 70.586
4 | 0.747 | 0.00811 | 0 | 92.038
4.5 | 0.812 | 0.00814 | 0 | 99.85
5 | 0.878 | 0.00787 | 0 | 111.482
5.5 | 0.943 | 0.00753 | 0 | 125.259
6 | 1.007 | 0.00761 | -0.001 | 132.443
6.5 | 1.064 | 0.00794 | -0.001 | 133.992
7 | 1.113 | 0.00836 | -0.002 | 133.14
7.5 | 1.126 | 0.01164 | -0.002 | 96.788
8 | 1.117 | 0.01342 | -0.002 | 83.22
8.5 | 1.039 | 0.01604 | -0.003 | 64.747
9 | 0.663 | 0.01882 | -0.003 | 35.227
9.5 | 0.689 | 0.02093 | -0.003 | 32.941
10 | 0.713 | 0.02471 | -0.004 | 28.849
10.5 | 0.738 | 0.02768 | -0.004 | 26.674
11 | 0.764 | 0.0308 | -0.004 | 24.811
11.5 | 0.791 | 0.0332 | -0.005 | 23.838
12 | 0.818 | 0.03604 | -0.005 | 22.698
12.5 | 0.838 | 0.04372 | -0.006 | 19.169
13 | 0.867 | 0.04556 | -0.006 | 19.028
13.5 | 0.894 | 0.04828 | -0.007 | 18.525
14 | 0.922 | 0.05074 | -0.007 | 18.175
14.5 | 0.94 | 0.06193 | -0.007 | 15.181
15 | 0.97 | 0.06294 | -0.008 | 15.414
15.5 | 1 | 0.06433 | -0.008 | 15.538
16 | 1.028 | 0.06623 | -0.009 | 15.525
16.5 | 1.046 | 0.07915 | -0.009 | 13.212
17 | 1.062 | 0.09359 | -0.009 | 11.349
17.5 | 1.072 | 0.11413 | -0.009 | 9.395
18 | 1.089 | 0.13042 | -0.01 | 8.348
18.5 | 1.108 | 0.14839 | -0.01 | 7.468
19 | 1.129 | 0.1644 | -0.01 | 6.865
19.5 | 1.15 | 0.18255 | -0.01 | 6.298
20 | 1.182 | 0.184 | -0.011 | 6.426

## 120. Re 12M Mach 0.50 (2)
BIGFOIL.COM POLAR EXPORT
NACA35107
NACA35107 |  |  |  | Cl Max: | 1.398 | at alpha= | 8.5 | deg
XFOIL ncrit=9 |  |  |  | L/D Max: | 201.618 | at alpha= | 6 | deg
Re: | 12000000 |  |  | Cd Min: | 0.01061 | at alpha= | 8.5 | deg
Mach: | 0.5 |  |  | Cl=0 at alpha= | -99 | deg
|  |  |  | @ Cl=0.1, Cd= | 0.0055
|  |  |  | @ Cl=0.4, Cd= | 0.0054051
|  |  |  | @ Cl=0.6, Cd= | 0.0054486
alpha (deg) | Cl | Cd | Cm | Cl/Cd
0 | 0.2417 | 0.0055 | -0.0035 | 43.9455
0.5 | 0.3086 | 0.00544 | -0.0028 | 56.7279
1 | 0.3752 | 0.00542 | -0.0022 | 69.2251
1.5 | 0.4419 | 0.00538 | -0.0018 | 82.1375
2 | 0.5083 | 0.00541 | -0.0013 | 93.9556
2.5 | 0.5751 | 0.00543 | -0.001 | 105.9116
3 | 0.6421 | 0.00548 | -0.0007 | 117.1715
3.5 | 0.7091 | 0.00555 | -0.0003 | 127.7658
4 | 0.7766 | 0.00559 | 0.0002 | 138.9267
4.5 | 0.8172 | 0.00427 | 0.0059 | 191.3817
5 | 0.8836 | 0.0044 | 0.007 | 200.8182
6 | 1.0343 | 0.00513 | 0.0059 | 201.6179
6.5 | 1.0997 | 0.0063 | 0.007 | 174.5556
7 | 1.1692 | 0.00806 | 0.007 | 145.062
7.5 | 1.2445 | 0.00888 | 0.0073 | 140.1464
8 | 1.3209 | 0.00968 | 0.008 | 136.4566
8.5 | 1.398 | 0.01061 | 0.0091 | 131.7625

## 121. Re 14M Mach 0.00 (1)
BIGFOIL.COM POLAR EXPORT
NACA35107
NACA35107 |  |  |  | Cl Max: | 1.187 | at alpha= | 10.5 | deg
JavaFoil+Calcfoil stall+Eppler ext transition |  |  |  | L/D Max: | 149.671 | at alpha= | 7 | deg
Re: | 14000000 |  |  | Cd Min: | 0.00644 | at alpha= | 6 | deg
Mach: | 0 |  |  | Cl=0 at alpha= | -1.6 | deg
|  |  |  | @ Cl=0.1, Cd= | 0.010147
|  |  |  | @ Cl=0.4, Cd= | 0.010589
|  |  |  | @ Cl=0.6, Cd= | 0.0091962
alpha (deg) | Cl | Cd | Cm | Cl/Cd
-13 | -0.228 | 0.087 | 0 | -2.618
-12.5 | -0.24 | 0.08281 | 0 | -2.894
-12 | -0.252 | 0.07878 | 0 | -3.194
-11.5 | -0.264 | 0.07479 | 0 | -3.525
-11 | -0.274 | 0.07015 | 0.001 | -3.906
-10.5 | -0.284 | 0.06661 | 0.001 | -4.259
-10 | -0.292 | 0.06319 | 0.001 | -4.628
-9.5 | -0.3 | 0.05988 | 0.001 | -5.012
-9 | -0.306 | 0.05655 | 0.001 | -5.416
-8.5 | -0.31 | 0.05338 | 0.001 | -5.816
-8 | -0.312 | 0.05041 | 0.001 | -6.192
-7.5 | -0.311 | 0.04767 | 0.001 | -6.523
-7 | -0.306 | 0.04516 | 0.001 | -6.784
-6.5 | -0.298 | 0.04283 | 0.001 | -6.956
-6 | -0.285 | 0.04059 | 0.001 | -7.032
-5.5 | -0.269 | 0.03831 | 0.001 | -7.012
-5 | -0.247 | 0.03679 | 0.001 | -6.728
-4.5 | -0.222 | 0.0348 | 0.001 | -6.375
-4 | -0.192 | 0.03258 | 0.001 | -5.896
-3.5 | -0.159 | 0.0303 | 0.001 | -5.232
-3 | -0.148 | 0.00932 | 0.002 | -15.864
-2.5 | -0.098 | 0.00917 | 0.002 | -10.643
-2 | -0.044 | 0.00888 | 0.002 | -4.997
-1.5 | 0.011 | 0.01008 | 0.002 | 1.1
-1 | 0.068 | 0.00949 | 0.002 | 7.164
-0.5 | 0.126 | 0.01068 | 0.002 | 11.78
0 | 0.184 | 0.01049 | 0.002 | 17.568
0.5 | 0.243 | 0.0117 | 0.002 | 20.779
1 | 0.302 | 0.01127 | 0.002 | 26.779
1.5 | 0.36 | 0.01092 | 0.001 | 32.968
2 | 0.418 | 0.01044 | 0.001 | 40.008
2.5 | 0.476 | 0.0102 | 0.001 | 46.639
3 | 0.533 | 0.01003 | 0.001 | 53.202
3.5 | 0.591 | 0.00955 | 0.001 | 61.858
4 | 0.649 | 0.00727 | 0 | 89.26
4.5 | 0.706 | 0.00699 | 0 | 101.002
5 | 0.763 | 0.00672 | 0 | 113.516
5.5 | 0.82 | 0.00646 | 0 | 127.005
6 | 0.877 | 0.00644 | -0.001 | 136.174
6.5 | 0.931 | 0.00646 | -0.001 | 144.122
7 | 0.982 | 0.00656 | -0.001 | 149.671
7.5 | 1.03 | 0.00806 | -0.002 | 127.755
8 | 1.074 | 0.00864 | -0.002 | 124.357
8.5 | 1.113 | 0.00872 | -0.002 | 127.557
9 | 1.145 | 0.01006 | -0.003 | 113.748
9.5 | 1.168 | 0.00975 | -0.003 | 119.905
10 | 1.183 | 0.01088 | -0.003 | 108.734
10.5 | 1.187 | 0.0117 | -0.004 | 101.492
11 | 1.176 | 0.01286 | -0.004 | 91.44
11.5 | 1.155 | 0.01446 | -0.005 | 79.891
12 | 1.127 | 0.01627 | -0.005 | 69.287
12.5 | 1.092 | 0.01852 | -0.005 | 58.938
13 | 1.051 | 0.02113 | -0.006 | 49.714
13.5 | 1.005 | 0.02407 | -0.006 | 41.746
14 | 0.956 | 0.02726 | -0.006 | 35.079
14.5 | 0.904 | 0.03127 | -0.007 | 28.926
15 | 0.853 | 0.03497 | -0.007 | 24.394
15.5 | 0.801 | 0.03958 | -0.008 | 20.238

## 122. Re 14M Mach 0.00 (2)
BIGFOIL.COM POLAR EXPORT
NACA35107
NACA35107 |  |  |  | Cl Max: | 1.7877 | at alpha= | 16.5 | deg
XFOIL ncrit=9 |  |  |  | L/D Max: | 190.775 | at alpha= | 5.5 | deg
Re: | 14000000 |  |  | Cd Min: | 0.08641 | at alpha= | 20 | deg
Mach: | 0 |  |  | Cl=0 at alpha= | -1.7951 | deg
|  |  |  | @ Cl=0.1, Cd= | 0.0053367
|  |  |  | @ Cl=0.4, Cd= | 0.005134
|  |  |  | @ Cl=0.6, Cd= | 0.0052078
alpha (deg) | Cl | Cd | Cm | Cl/Cd
-8 | -0.6665 | 0.01294 | -0.0102 | -51.507
-7.5 | -0.6176 | 0.01107 | -0.0091 | -55.7904
-7 | -0.5659 | 0.00998 | -0.0082 | -56.7034
-6.5 | -0.5128 | 0.00918 | -0.0075 | -55.8606
-6 | -0.4596 | 0.00837 | -0.0068 | -54.9104
-5.5 | -0.406 | 0.00767 | -0.0061 | -52.9335
-5 | -0.3519 | 0.00716 | -0.0055 | -49.148
-4.5 | -0.2986 | 0.00647 | -0.0047 | -46.1515
-4 | -0.2434 | 0.00627 | -0.0043 | -38.8198
-3.5 | -0.1881 | 0.00613 | -0.0039 | -30.6852
-3 | -0.1327 | 0.00598 | -0.0036 | -22.1906
-2.5 | -0.0775 | 0.00583 | -0.0032 | -13.2933
-2 | -0.0225 | 0.00563 | -0.0028 | -3.9964
-1.5 | 0.0324 | 0.00544 | -0.0023 | 5.9559
-0.5 | 0.1436 | 0.00527 | -0.0018 | 27.2486
0 | 0.1993 | 0.00524 | -0.0017 | 38.0344
0.5 | 0.255 | 0.00518 | -0.0015 | 49.2278
1 | 0.3107 | 0.00515 | -0.0014 | 60.3301
1.5 | 0.3664 | 0.00514 | -0.0013 | 71.284
2 | 0.4222 | 0.00513 | -0.0013 | 82.3002
2.5 | 0.4779 | 0.00516 | -0.0012 | 92.6163
3 | 0.5337 | 0.00517 | -0.0012 | 103.2302
3.5 | 0.5892 | 0.0052 | -0.0012 | 113.3077
4 | 0.6444 | 0.00524 | -0.0012 | 122.9771
4.5 | 0.6819 | 0.00389 | 0.0022 | 175.2956
5 | 0.7334 | 0.00392 | 0.0031 | 187.0918
5.5 | 0.7879 | 0.00413 | 0.0032 | 190.7748
6 | 0.8463 | 0.0048 | 0.002 | 176.3125
6.5 | 0.9012 | 0.00547 | 0.0016 | 164.7532
7.5 | 1.0151 | 0.00697 | -0.0005 | 145.6385
8 | 1.0725 | 0.00745 | -0.0016 | 143.9597
8.5 | 1.1296 | 0.00789 | -0.0026 | 143.1686
9 | 1.186 | 0.00834 | -0.0035 | 142.2062
9.5 | 1.2422 | 0.00878 | -0.0045 | 141.4806
10 | 1.2977 | 0.00933 | -0.0054 | 139.089
10.5 | 1.3528 | 0.00982 | -0.0062 | 137.7597
11 | 1.4072 | 0.01036 | -0.007 | 135.8301
11.5 | 1.46 | 0.01111 | -0.0077 | 131.4131
12 | 1.5119 | 0.01185 | -0.0083 | 127.5865
12.5 | 1.5531 | 0.01248 | -0.0065 | 124.4471
13 | 1.5941 | 0.01322 | -0.0048 | 120.5825
13.5 | 1.6338 | 0.01394 | -0.0031 | 117.2023
14 | 1.6726 | 0.01477 | -0.0014 | 113.2431
14.5 | 1.7104 | 0.01573 | 0.0002 | 108.7349
15 | 1.7395 | 0.01725 | 0.0026 | 100.8406
15.5 | 1.7734 | 0.01825 | 0.0044 | 97.1726
16 | 1.7749 | 0.02057 | 0.0094 | 86.2859
16.5 | 1.7877 | 0.02362 | 0.0098 | 75.6859
17 | 1.7785 | 0.03037 | 0.0076 | 58.5611
17.5 | 1.7465 | 0.04036 | 0.0041 | 43.273
18 | 1.7496 | 0.04573 | 0.0025 | 38.2593
18.5 | 1.7203 | 0.05508 | -0.0002 | 31.2328
19 | 1.6673 | 0.06804 | -0.0044 | 24.5047
19.5 | 1.6591 | 0.07541 | -0.007 | 22.0011
20 | 1.6267 | 0.08641 | -0.011 | 18.8254

## 123. Re 14M Mach 0.10 (1)
BIGFOIL.COM POLAR EXPORT
NACA35107
NACA35107 |  |  |  | Cl Max: | 1.182 | at alpha= | 10.5 | deg
JavaFoil+Calcfoil stall+Eppler ext transition |  |  |  | L/D Max: | 149.431 | at alpha= | 7 | deg
Re: | 14000000 |  |  | Cd Min: | 0.00647 | at alpha= | 6 | deg
Mach: | 0.1 |  |  | Cl=0 at alpha= | -1.6 | deg
|  |  |  | @ Cl=0.1, Cd= | 0.010183
|  |  |  | @ Cl=0.4, Cd= | 0.010646
|  |  |  | @ Cl=0.6, Cd= | 0.0093531
alpha (deg) | Cl | Cd | Cm | Cl/Cd
-12.5 | -0.205 | 0.08354 | 0 | -2.455
-12 | -0.219 | 0.07907 | 0 | -2.766
-11.5 | -0.232 | 0.07488 | 0 | -3.105
-11 | -0.245 | 0.07061 | 0.001 | -3.468
-10.5 | -0.257 | 0.06686 | 0.001 | -3.838
-10 | -0.268 | 0.06362 | 0.001 | -4.208
-9.5 | -0.278 | 0.06007 | 0.001 | -4.626
-9 | -0.287 | 0.05696 | 0.001 | -5.03
-8.5 | -0.293 | 0.05347 | 0.001 | -5.486
-8 | -0.298 | 0.05072 | 0.001 | -5.869
-7.5 | -0.299 | 0.04791 | 0.001 | -6.241
-7 | -0.297 | 0.04537 | 0.001 | -6.542
-6.5 | -0.291 | 0.04295 | 0.001 | -6.767
-6 | -0.28 | 0.04068 | 0.001 | -6.886
-5.5 | -0.265 | 0.03857 | 0.001 | -6.868
-5 | -0.245 | 0.03698 | 0.001 | -6.628
-4.5 | -0.22 | 0.0351 | 0.001 | -6.278
-4 | -0.191 | 0.03285 | 0.001 | -5.825
-3.5 | -0.158 | 0.03071 | 0.001 | -5.15
-3 | -0.148 | 0.00931 | 0.002 | -15.896
-2.5 | -0.098 | 0.00918 | 0.002 | -10.66
-2 | -0.044 | 0.00892 | 0.002 | -4.989
-1.5 | 0.011 | 0.00873 | 0.002 | 1.276
-1 | 0.068 | 0.00951 | 0.002 | 7.181
-0.5 | 0.126 | 0.01073 | 0.002 | 11.779
0 | 0.185 | 0.01053 | 0.002 | 17.581
0.5 | 0.244 | 0.01174 | 0.002 | 20.813
1 | 0.303 | 0.01131 | 0.002 | 26.822
1.5 | 0.362 | 0.01096 | 0.001 | 33.022
2 | 0.42 | 0.01048 | 0.001 | 40.076
2.5 | 0.478 | 0.01023 | 0.001 | 46.722
3 | 0.536 | 0.01006 | 0.001 | 53.266
3.5 | 0.594 | 0.00959 | 0.001 | 61.909
4 | 0.652 | 0.0073 | 0 | 89.298
4.5 | 0.709 | 0.00702 | 0 | 101.039
5 | 0.767 | 0.00675 | 0 | 113.56
5.5 | 0.824 | 0.00648 | 0 | 127.12
6 | 0.881 | 0.00647 | -0.001 | 136.195
6.5 | 0.935 | 0.00649 | -0.001 | 144.087
7 | 0.986 | 0.0066 | -0.001 | 149.431
7.5 | 1.035 | 0.00833 | -0.002 | 124.212
8 | 1.078 | 0.00871 | -0.002 | 123.793
8.5 | 1.116 | 0.00881 | -0.002 | 126.762
9 | 1.147 | 0.00993 | -0.003 | 115.465
9.5 | 1.169 | 0.01033 | -0.003 | 113.161
10 | 1.181 | 0.01105 | -0.003 | 106.882
10.5 | 1.182 | 0.01197 | -0.004 | 98.741
11 | 1.168 | 0.01323 | -0.004 | 88.284
11.5 | 1.142 | 0.01494 | -0.005 | 76.468
12 | 1.11 | 0.01687 | -0.005 | 65.794
12.5 | 1.069 | 0.01924 | -0.005 | 55.571
13 | 1.022 | 0.02199 | -0.006 | 46.496
13.5 | 0.971 | 0.02509 | -0.006 | 38.692
14 | 0.916 | 0.02846 | -0.006 | 32.197
14.5 | 0.86 | 0.03233 | -0.007 | 26.596
15 | 0.803 | 0.03622 | -0.007 | 22.177
15.5 | 0.746 | 0.04139 | -0.008 | 18.015

## 124. Re 14M Mach 0.10 (2)
BIGFOIL.COM POLAR EXPORT
NACA35107
NACA35107 |  |  |  | Cl Max: | 1.7677 | at alpha= | 16.5 | deg
XFOIL ncrit=9 |  |  |  | L/D Max: | 192.01 | at alpha= | 5.5 | deg
Re: | 14000000 |  |  | Cd Min: | 0.0956 | at alpha= | 20 | deg
Mach: | 0.1 |  |  | Cl=0 at alpha= | -1.7951 | deg
|  |  |  | @ Cl=0.1, Cd= | 0.0053596
|  |  |  | @ Cl=0.4, Cd= | 0.0051389
|  |  |  | @ Cl=0.6, Cd= | 0.0052051
alpha (deg) | Cl | Cd | Cm | Cl/Cd
-7 | -0.568 | 0.01139 | -0.0097 | -49.8683
-6.5 | -0.5159 | 0.01006 | -0.0087 | -51.2823
-6 | -0.4631 | 0.00889 | -0.0077 | -52.0922
-5.5 | -0.4093 | 0.00796 | -0.0069 | -51.4196
-4.5 | -0.3011 | 0.00654 | -0.0051 | -46.0398
-4 | -0.2455 | 0.0063 | -0.0046 | -38.9683
-3.5 | -0.1896 | 0.00616 | -0.0042 | -30.7792
-3 | -0.1337 | 0.006 | -0.0038 | -22.2833
-2.5 | -0.078 | 0.00584 | -0.0034 | -13.3562
-2 | -0.0227 | 0.00565 | -0.0029 | -4.0177
-1.5 | 0.0327 | 0.00545 | -0.0024 | 6
-1 | 0.0886 | 0.00538 | -0.0022 | 16.4684
-0.5 | 0.1445 | 0.00528 | -0.0019 | 27.3674
0 | 0.2006 | 0.00524 | -0.0017 | 38.2824
0.5 | 0.2566 | 0.00518 | -0.0015 | 49.5367
1 | 0.3127 | 0.00515 | -0.0014 | 60.7184
1.5 | 0.3687 | 0.00515 | -0.0013 | 71.5922
2 | 0.4249 | 0.00513 | -0.0013 | 82.8265
2.5 | 0.4809 | 0.00516 | -0.0012 | 93.1977
3 | 0.537 | 0.00518 | -0.0012 | 103.668
3.5 | 0.5929 | 0.0052 | -0.0012 | 114.0192
4 | 0.6485 | 0.00524 | -0.0012 | 123.7595
4.5 | 0.6862 | 0.0039 | 0.0023 | 175.9487
5 | 0.738 | 0.00393 | 0.0032 | 187.7863
5.5 | 0.793 | 0.00413 | 0.0033 | 192.0097
6 | 0.8519 | 0.00481 | 0.0021 | 177.1102
6.5 | 0.9071 | 0.00549 | 0.0017 | 165.2277
7 | 0.9643 | 0.00635 | 0.0007 | 151.8583
7.5 | 1.0219 | 0.00702 | -0.0003 | 145.5698
8 | 1.0799 | 0.0075 | -0.0013 | 143.9867
8.5 | 1.1375 | 0.00794 | -0.0023 | 143.262
9 | 1.1944 | 0.00841 | -0.0032 | 142.0214
9.5 | 1.2513 | 0.00887 | -0.0041 | 141.071
10.5 | 1.3631 | 0.00993 | -0.0057 | 137.2709
11 | 1.4181 | 0.01051 | -0.0064 | 134.9286
11.5 | 1.4713 | 0.01132 | -0.007 | 129.9735
12.5 | 1.5641 | 0.01273 | -0.0052 | 122.8672
13 | 1.6051 | 0.0135 | -0.0034 | 118.8963
13.5 | 1.6446 | 0.01428 | -0.0014 | 115.1681
14 | 1.6832 | 0.01521 | 0.0005 | 110.664
14.5 | 1.719 | 0.01636 | 0.0024 | 105.0733
15 | 1.7422 | 0.01827 | 0.0056 | 95.3585
15.5 | 1.7615 | 0.01955 | 0.0096 | 90.1023
16 | 1.7609 | 0.02342 | 0.0112 | 75.1879
16.5 | 1.7677 | 0.02833 | 0.0095 | 62.3968
17 | 1.7584 | 0.03559 | 0.0068 | 49.4071
17.5 | 1.7043 | 0.04815 | 0.0029 | 35.3956
18 | 1.7101 | 0.0532 | 0.0015 | 32.1447
18.5 | 1.6766 | 0.06337 | -0.0017 | 26.4573
19 | 1.6213 | 0.07725 | -0.0066 | 20.9877
19.5 | 1.6162 | 0.08438 | -0.0092 | 19.1538
20 | 1.5843 | 0.0956 | -0.0135 | 16.5722

## 125. Re 14M Mach 0.25 (1)
BIGFOIL.COM POLAR EXPORT
NACA35107
NACA35107 |  |  |  | Cl Max: | 1.163 | at alpha= | 9.5 | deg
JavaFoil+Calcfoil stall+Eppler ext transition |  |  |  | L/D Max: | 147.894 | at alpha= | 7 | deg
Re: | 14000000 |  |  | Cd Min: | 0.00663 | at alpha= | 5.5 | deg
Mach: | 0.25 |  |  | Cl=0 at alpha= | -1.5982 | deg
|  |  |  | @ Cl=0.1, Cd= | 0.010305
|  |  |  | @ Cl=0.4, Cd= | 0.010922
|  |  |  | @ Cl=0.6, Cd= | 0.04129
alpha (deg) | Cl | Cd | Cm | Cl/Cd
-11 | -0.053 | 0.07215 | 0.001 | -0.73
-10.5 | -0.05 | 0.06791 | 0.001 | -0.735
-10 | -0.047 | 0.06517 | 0.001 | -0.723
-9.5 | -0.044 | 0.06187 | 0.001 | -0.716
-9 | -0.072 | 0.05792 | 0.001 | -1.247
-8.5 | -0.128 | 0.05438 | 0.001 | -2.346
-8 | -0.163 | 0.05176 | 0.001 | -3.145
-7.5 | -0.191 | 0.04895 | 0.001 | -3.893
-7 | -0.212 | 0.04638 | 0.001 | -4.567
-6.5 | -0.226 | 0.04376 | 0.001 | -5.173
-6 | -0.234 | 0.04147 | 0.001 | -5.632
-5.5 | -0.233 | 0.0393 | 0.001 | -5.928
-5 | -0.225 | 0.03733 | 0.001 | -6.014
-4.5 | -0.208 | 0.03614 | 0.001 | -5.767
-4 | -0.185 | 0.03424 | 0.001 | -5.407
-3.5 | -0.156 | 0.03218 | 0.001 | -4.834
-3 | -0.121 | 0.03008 | 0.001 | -4.007
-2.5 | -0.099 | 0.0093 | 0.002 | -10.64
-2 | -0.045 | 0.00916 | 0.002 | -4.945
-1.5 | 0.011 | 0.00886 | 0.002 | 1.284
-1 | 0.07 | 0.00969 | 0.002 | 7.21
-0.5 | 0.13 | 0.01092 | 0.002 | 11.871
0 | 0.19 | 0.01071 | 0.002 | 17.743
0.5 | 0.251 | 0.01037 | 0.002 | 24.198
1 | 0.312 | 0.01142 | 0.002 | 27.276
1.5 | 0.372 | 0.01115 | 0.001 | 33.319
2 | 0.431 | 0.01067 | 0.001 | 40.42
2.5 | 0.491 | 0.01042 | 0.001 | 47.129
3 | 0.551 | 0.01027 | 0.001 | 53.628
3.5 | 0.61 | 0.0098 | 0.001 | 62.263
4 | 0.669 | 0.00748 | 0 | 89.445
4.5 | 0.729 | 0.0072 | 0 | 101.204
5 | 0.788 | 0.00685 | 0 | 115.057
5.5 | 0.846 | 0.00663 | 0 | 127.569
6 | 0.905 | 0.00665 | -0.001 | 136.101
6.5 | 0.96 | 0.00668 | -0.001 | 143.663
7 | 1.011 | 0.00684 | -0.001 | 147.894
7.5 | 1.059 | 0.00874 | -0.002 | 121.263
8 | 1.101 | 0.00918 | -0.002 | 119.93
8.5 | 1.133 | 0.00973 | -0.002 | 116.502
9 | 1.155 | 0.0104 | -0.003 | 111.027
9.5 | 1.163 | 0.01121 | -0.003 | 103.757
10 | 1.157 | 0.0123 | -0.004 | 94.063
10.5 | 1.137 | 0.01389 | -0.004 | 81.849
11 | 1.095 | 0.01584 | -0.004 | 69.155
11.5 | 1.038 | 0.01806 | -0.005 | 57.482
12 | 0.966 | 0.02092 | -0.005 | 46.156
12.5 | 0.88 | 0.02414 | -0.005 | 36.458
13 | 0.784 | 0.02775 | -0.006 | 28.257
13.5 | 0.68 | 0.03172 | -0.006 | 21.427
14 | 0.568 | 0.03658 | -0.006 | 15.541
14.5 | 0.453 | 0.04129 | -0.007 | 10.968

## 126. Re 14M Mach 0.25 (2)
BIGFOIL.COM POLAR EXPORT
NACA35107
NACA35107 |  |  |  | Cl Max: | 1.7022 | at alpha= | 14 | deg
XFOIL ncrit=9 |  |  |  | L/D Max: | 197.452 | at alpha= | 5.5 | deg
Re: | 14000000 |  |  | Cd Min: | 0.11889 | at alpha= | 19 | deg
Mach: | 0.25 |  |  | Cl=0 at alpha= | -1.7946 | deg
|  |  |  | @ Cl=0.1, Cd= | 0.0053974
|  |  |  | @ Cl=0.4, Cd= | 0.0051669
|  |  |  | @ Cl=0.6, Cd= | 0.0052276
alpha (deg) | Cl | Cd | Cm | Cl/Cd
-9.5 | -0.4198 | 0.11037 | 0.01 | -3.8036
-9 | -0.4058 | 0.10412 | 0.0072 | -3.8974
-8.5 | -0.3946 | 0.09774 | 0.0045 | -4.0372
-8 | -0.3855 | 0.09164 | 0.002 | -4.2067
-7.5 | -0.3821 | 0.08599 | 0.0001 | -4.4435
-7 | -0.4213 | 0.07155 | -0.0067 | -5.8882
-6.5 | -0.3977 | 0.06461 | -0.0103 | -6.1554
-4.5 | -0.3132 | 0.00784 | -0.0086 | -39.949
-4 | -0.2568 | 0.00672 | -0.0071 | -38.2143
-3.5 | -0.1986 | 0.00633 | -0.0061 | -31.3744
-3 | -0.1398 | 0.00614 | -0.0053 | -22.7687
-2.5 | -0.0814 | 0.00596 | -0.0046 | -13.6577
-1.5 | 0.034 | 0.00552 | -0.0032 | 6.1594
-1 | 0.0919 | 0.00541 | -0.0027 | 16.9871
-0.5 | 0.1499 | 0.00532 | -0.0023 | 28.1767
0.5 | 0.2658 | 0.00521 | -0.0017 | 51.0173
1 | 0.3239 | 0.00516 | -0.0015 | 62.7713
1.5 | 0.3818 | 0.00517 | -0.0014 | 73.8491
2 | 0.4398 | 0.00516 | -0.0013 | 85.2326
2.5 | 0.4978 | 0.00517 | -0.0012 | 96.2863
3 | 0.5557 | 0.00522 | -0.0011 | 106.4559
3.5 | 0.6137 | 0.00523 | -0.0011 | 117.3423
4 | 0.6714 | 0.00528 | -0.001 | 127.1591
4.5 | 0.7101 | 0.00397 | 0.0027 | 178.8665
5 | 0.764 | 0.00398 | 0.0038 | 191.9598
5.5 | 0.8214 | 0.00416 | 0.004 | 197.4519
6 | 0.8831 | 0.00488 | 0.0028 | 180.9631
7 | 0.9994 | 0.00663 | 0.0018 | 150.7391
7.5 | 1.06 | 0.0073 | 0.001 | 145.2055
8 | 1.1212 | 0.00779 | 0.0002 | 143.9281
8.5 | 1.1819 | 0.0083 | -0.0005 | 142.3976
9 | 1.2422 | 0.00881 | -0.0011 | 140.9989
9.5 | 1.3023 | 0.00942 | -0.0016 | 138.2484
10 | 1.3622 | 0.00999 | -0.0021 | 136.3564
10.5 | 1.421 | 0.01071 | -0.0024 | 132.6797
11 | 1.4788 | 0.01156 | -0.0025 | 127.9239
11.5 | 1.5353 | 0.01253 | -0.0025 | 122.5299
12 | 1.5789 | 0.01342 | 0.0002 | 117.6528
12.5 | 1.6209 | 0.01438 | 0.003 | 112.7191
13 | 1.6569 | 0.01565 | 0.0065 | 105.8722
13.5 | 1.6893 | 0.01726 | 0.0099 | 97.8737
14 | 1.7022 | 0.01935 | 0.0154 | 87.969
14.5 | 1.7003 | 0.02401 | 0.0162 | 70.8163
15 | 1.6844 | 0.03263 | 0.0124 | 51.6212
15.5 | 1.6767 | 0.04 | 0.0101 | 41.9175
16 | 1.6429 | 0.04995 | 0.0072 | 32.8909
16.5 | 1.6136 | 0.05938 | 0.0045 | 27.1741
17 | 1.5787 | 0.07019 | 0.0007 | 22.4918
17.5 | 1.5217 | 0.08441 | -0.0048 | 18.0275
18 | 1.509 | 0.09319 | -0.008 | 16.1927
18.5 | 1.4768 | 0.10489 | -0.0128 | 14.0795
19 | 1.4321 | 0.11889 | -0.0191 | 12.0456

## 127. Re 14M Mach 0.50 (1)
BIGFOIL.COM POLAR EXPORT
NACA35107
NACA35107 |  |  |  | Cl Max: | 1.181 | at alpha= | 20 | deg
JavaFoil+Calcfoil stall+Eppler ext transition |  |  |  | L/D Max: | 134.239 | at alpha= | 6.5 | deg
Re: | 14000000 |  |  | Cd Min: | 0.0075 | at alpha= | 5.5 | deg
Mach: | 0.5 |  |  | Cl=0 at alpha= | -1.6087 | deg
|  |  |  | @ Cl=0.1, Cd= | 0.0092948
|  |  |  | @ Cl=0.4, Cd= | 0.0093046
|  |  |  | @ Cl=0.6, Cd= | 0.0098003
alpha (deg) | Cl | Cd | Cm | Cl/Cd
-20 | -0.95 | 0.14478 | -0.003 | -6.562
-19.5 | -0.927 | 0.13584 | -0.003 | -6.822
-19 | -0.903 | 0.12743 | -0.003 | -7.088
-18.5 | -0.874 | 0.13471 | -0.002 | -6.485
-18 | -0.851 | 0.12045 | -0.002 | -7.065
-17.5 | -0.828 | 0.11134 | -0.002 | -7.438
-17 | -0.805 | 0.10332 | -0.002 | -7.793
-16.5 | -0.774 | 0.10783 | -0.001 | -7.179
-16 | -0.749 | 0.10201 | -0.001 | -7.346
-15.5 | -0.727 | 0.0936 | -0.001 | -7.764
-15 | -0.704 | 0.08579 | -0.001 | -8.205
-14.5 | -0.673 | 0.09085 | 0 | -7.408
-14 | -0.647 | 0.0871 | 0 | -7.433
-13.5 | -0.624 | 0.07956 | 0 | -7.843
-13 | -0.601 | 0.0728 | 0 | -8.251
-12.5 | -0.571 | 0.0761 | 0 | -7.503
-12 | -0.545 | 0.07205 | 0 | -7.567
-11.5 | -0.521 | 0.0663 | 0.001 | -7.857
-11 | -0.497 | 0.06079 | 0.001 | -8.174
-10.5 | -0.468 | 0.06293 | 0.001 | -7.433
-10 | -0.442 | 0.05887 | 0.001 | -7.511
-9.5 | -0.418 | 0.05389 | 0.001 | -7.747
-9 | -0.39 | 0.05446 | 0.001 | -7.157
-8.5 | -0.364 | 0.051 | 0.001 | -7.135
-8 | -0.338 | 0.0473 | 0.001 | -7.154
-7.5 | -0.311 | 0.0473 | 0.001 | -6.58
-7 | -0.285 | 0.04411 | 0.001 | -6.469
-6.5 | -0.258 | 0.04461 | 0.001 | -5.782
-6 | -0.232 | 0.04085 | 0.001 | -5.691
-5.5 | -0.206 | 0.03828 | 0.001 | -5.393
-5 | -0.18 | 0.03587 | 0.001 | -5.029
-4.5 | -0.154 | 0.03566 | 0.001 | -4.305
-4 | -0.127 | 0.03348 | 0.001 | -3.804
-3.5 | -0.101 | 0.03325 | 0.001 | -3.028
-3 | -0.074 | 0.03242 | 0.001 | -2.288
-2.5 | -0.048 | 0.03081 | 0.001 | -1.552
-2 | -0.036 | 0.02978 | 0.001 | -1.21
-1.5 | 0.01 | 0.02875 | 0.001 | 0.339
-1 | 0.076 | 0.00937 | 0.002 | 8.108
-0.5 | 0.143 | 0.00916 | 0.002 | 15.596
0 | 0.211 | 0.00904 | 0.002 | 23.35
0.5 | 0.28 | 0.00973 | 0.002 | 28.722
1 | 0.348 | 0.00939 | 0.002 | 37.053
1.5 | 0.415 | 0.00928 | 0.002 | 44.741
2 | 0.482 | 0.01036 | 0.001 | 46.492
2.5 | 0.548 | 0.00994 | 0.001 | 55.122
3 | 0.615 | 0.00976 | 0.001 | 62.992
3.5 | 0.681 | 0.00951 | 0.001 | 71.56
4 | 0.747 | 0.0082 | 0 | 91.054
4.5 | 0.812 | 0.00812 | 0 | 100.055
5 | 0.878 | 0.00785 | 0 | 111.804
5.5 | 0.943 | 0.0075 | 0 | 125.655
6 | 1.007 | 0.00758 | -0.001 | 132.936
6.5 | 1.064 | 0.00793 | -0.001 | 134.239
7 | 1.106 | 0.01002 | -0.002 | 110.325
7.5 | 1.13 | 0.01125 | -0.002 | 100.478
8 | 1.121 | 0.01289 | -0.002 | 86.989
8.5 | 1.042 | 0.01536 | -0.003 | 67.864
9 | 0.665 | 0.01809 | -0.003 | 36.748
9.5 | 0.692 | 0.02005 | -0.003 | 34.492
10 | 0.715 | 0.0238 | -0.004 | 30.03
10.5 | 0.741 | 0.0266 | -0.004 | 27.836
11 | 0.766 | 0.02963 | -0.004 | 25.857
11.5 | 0.793 | 0.03213 | -0.005 | 24.685
12 | 0.82 | 0.03475 | -0.005 | 23.601
12.5 | 0.84 | 0.04222 | -0.006 | 19.9
13 | 0.869 | 0.04404 | -0.006 | 19.726
13.5 | 0.896 | 0.0469 | -0.007 | 19.107
14 | 0.924 | 0.04913 | -0.007 | 18.81
14.5 | 0.942 | 0.05989 | -0.007 | 15.734
15 | 0.972 | 0.061 | -0.008 | 15.936
15.5 | 1.001 | 0.0633 | -0.008 | 15.806
16 | 1.019 | 0.07557 | -0.009 | 13.479
16.5 | 1.028 | 0.09618 | -0.009 | 10.688
17 | 1.039 | 0.11653 | -0.009 | 8.916
17.5 | 1.052 | 0.13658 | -0.009 | 7.701
18 | 1.077 | 0.14623 | -0.009 | 7.365
18.5 | 1.101 | 0.16136 | -0.009 | 6.824
19 | 1.125 | 0.17464 | -0.01 | 6.444
19.5 | 1.149 | 0.19147 | -0.01 | 6.001
20 | 1.181 | 0.1926 | -0.011 | 6.131

## 128. Re 14M Mach 0.50 (2)
BIGFOIL.COM POLAR EXPORT
NACA35107
NACA35107 |  |  |  | Cl Max: | 1.4923 | at alpha= | 9.5 | deg
XFOIL ncrit=9 |  |  |  | L/D Max: | 211.756 | at alpha= | 5.5 | deg
Re: | 14000000 |  |  | Cd Min: | 0.28057 | at alpha= | -20 | deg
Mach: | 0.5 |  |  | Cl=0 at alpha= | -1.8161 | deg
|  |  |  | @ Cl=0.1, Cd= | 0.0057085
|  |  |  | @ Cl=0.4, Cd= | 0.0052762
|  |  |  | @ Cl=0.6, Cd= | 0.0053375
alpha (deg) | Cl | Cd | Cm | Cl/Cd
-20 | -0.8569 | 0.28057 | 0.106 | -3.0541
-19.5 | -0.8341 | 0.27254 | 0.101 | -3.0605
-19 | -0.8116 | 0.26422 | 0.0959 | -3.0717
-18.5 | -0.7891 | 0.25614 | 0.0909 | -3.0807
-18 | -0.7662 | 0.24774 | 0.086 | -3.0928
-17.5 | -0.7435 | 0.23925 | 0.0812 | -3.1076
-17 | -0.7207 | 0.23052 | 0.0765 | -3.1264
-16.5 | -0.5899 | 0.20611 | 0.0806 | -2.8621
-16 | -0.6771 | 0.21704 | 0.0682 | -3.1197
-15.5 | -0.6541 | 0.20921 | 0.0638 | -3.1265
-15 | -0.6317 | 0.20124 | 0.0594 | -3.139
-14.5 | -0.6094 | 0.19346 | 0.055 | -3.15
-14 | -0.5874 | 0.18568 | 0.0507 | -3.1635
-13.5 | -0.566 | 0.17765 | 0.0463 | -3.186
-13 | -0.546 | 0.16941 | 0.0419 | -3.223
-12.5 | -0.525 | 0.16183 | 0.0378 | -3.2441
-12 | -0.5057 | 0.15353 | 0.0336 | -3.2938
-11.5 | -0.4877 | 0.14497 | 0.0294 | -3.3641
-11 | -0.4694 | 0.13682 | 0.0254 | -3.4308
-10.5 | -0.4509 | 0.12928 | 0.0214 | -3.4878
-10 | -0.4309 | 0.12267 | 0.0178 | -3.5127
-9.5 | -0.3522 | 0.11017 | 0.021 | -3.1969
-9 | -0.3908 | 0.10958 | 0.0112 | -3.5663
-8.5 | -0.3744 | 0.10269 | 0.0078 | -3.6459
-7.5 | -0.344 | 0.08969 | 0.0017 | -3.8354
-7 | -0.3323 | 0.08354 | -0.001 | -3.9777
-6.5 | -0.3385 | 0.0773 | -0.0031 | -4.379
-6 | -0.3306 | 0.07095 | -0.0066 | -4.6596
-5.5 | -0.3122 | 0.06322 | -0.0112 | -4.9383
-5 | -0.2843 | 0.05538 | -0.0153 | -5.1336
-4.5 | -0.2469 | 0.04813 | -0.0181 | -5.1299
-4 | -0.2017 | 0.04199 | -0.0195 | -4.8035
-3.5 | -0.152 | 0.03598 | -0.02 | -4.2246
-3 | -0.1003 | 0.02956 | -0.0191 | -3.3931
-2.5 | -0.0541 | 0.02003 | -0.0156 | -2.7009
-2 | -0.0235 | 0.00781 | -0.0103 | -3.009
-1.5 | 0.0404 | 0.00614 | -0.0078 | 6.5798
-1 | 0.1067 | 0.00566 | -0.0057 | 18.8516
-0.5 | 0.1742 | 0.00547 | -0.0044 | 31.8464
0 | 0.2411 | 0.00538 | -0.0034 | 44.8141
0.5 | 0.3082 | 0.00531 | -0.0027 | 58.0414
1 | 0.3748 | 0.00528 | -0.0021 | 70.9848
1.5 | 0.4415 | 0.00527 | -0.0017 | 83.7761
2 | 0.5082 | 0.00528 | -0.0013 | 96.25
2.5 | 0.5749 | 0.00533 | -0.0009 | 107.8612
3 | 0.6421 | 0.00535 | -0.0006 | 120.0187
3.5 | 0.7092 | 0.00542 | -0.0003 | 130.8487
4 | 0.7766 | 0.00551 | 0.0002 | 140.9437
4.5 | 0.821 | 0.00423 | 0.0051 | 194.0898
5 | 0.8839 | 0.00429 | 0.0069 | 206.0373
5.5 | 0.9529 | 0.0045 | 0.0077 | 211.7556
6 | 1.0303 | 0.00506 | 0.0066 | 203.6166
6.5 | 1.0944 | 0.00631 | 0.008 | 173.439
7 | 1.1652 | 0.00784 | 0.008 | 148.6224
7.5 | 1.2407 | 0.00862 | 0.0083 | 143.9327
8 | 1.3173 | 0.00936 | 0.009 | 140.7372
8.5 | 1.3946 | 0.01022 | 0.0101 | 136.4579
9 | 1.4667 | 0.01205 | 0.0121 | 121.7178
9.5 | 1.4923 | 0.01742 | 0.0155 | 85.6659
10 | 1.4504 | 0.02551 | 0.0173 | 56.8561
10.5 | 1.4112 | 0.03618 | 0.014 | 39.005
11 | 1.3654 | 0.04639 | 0.0117 | 29.4331
11.5 | 1.3306 | 0.05586 | 0.0094 | 23.8203
12 | 1.299 | 0.06582 | 0.0065 | 19.7356
12.5 | 1.2635 | 0.0769 | 0.0025 | 16.4304
13 | 1.2309 | 0.08833 | -0.002 | 13.9352
13.5 | 1.1992 | 0.10031 | -0.0071 | 11.9549
14 | 1.171 | 0.11254 | -0.0127 | 10.4052
14.5 | 1.1446 | 0.12517 | -0.0189 | 9.1444

## 129. Re 16M Mach 0.00 (1)
BIGFOIL.COM POLAR EXPORT
NACA35107
NACA35107 |  |  |  | Cl Max: | 1.19 | at alpha= | 10.5 | deg
JavaFoil+Calcfoil stall+Eppler ext transition |  |  |  | L/D Max: | 149.295 | at alpha= | 7 | deg
Re: | 16000000 |  |  | Cd Min: | 0.00644 | at alpha= | 6 | deg
Mach: | 0 |  |  | Cl=0 at alpha= | -1.6 | deg
|  |  |  | @ Cl=0.1, Cd= | 0.010657
|  |  |  | @ Cl=0.4, Cd= | 0.01046
|  |  |  | @ Cl=0.6, Cd= | 0.0091371
alpha (deg) | Cl | Cd | Cm | Cl/Cd
-13 | -0.228 | 0.08676 | 0 | -2.626
-12.5 | -0.24 | 0.08222 | 0 | -2.915
-12 | -0.252 | 0.07805 | 0 | -3.224
-11.5 | -0.264 | 0.07401 | 0 | -3.563
-11 | -0.274 | 0.0701 | 0.001 | -3.91
-10.5 | -0.284 | 0.0663 | 0.001 | -4.279
-10 | -0.293 | 0.06295 | 0.001 | -4.647
-9.5 | -0.3 | 0.0596 | 0.001 | -5.037
-9 | -0.306 | 0.05622 | 0.001 | -5.449
-8.5 | -0.311 | 0.05305 | 0.001 | -5.854
-8 | -0.312 | 0.05038 | 0.001 | -6.196
-7.5 | -0.311 | 0.04757 | 0.001 | -6.537
-7 | -0.306 | 0.04497 | 0.001 | -6.812
-6.5 | -0.298 | 0.04263 | 0.001 | -6.989
-6 | -0.286 | 0.04035 | 0.001 | -7.076
-5.5 | -0.269 | 0.03812 | 0.001 | -7.05
-5 | -0.248 | 0.03663 | 0.001 | -6.759
-4.5 | -0.222 | 0.03455 | 0.001 | -6.425
-4 | -0.192 | 0.03214 | 0.001 | -5.986
-3.5 | -0.159 | 0.02963 | 0.001 | -5.363
-3 | -0.148 | 0.00918 | 0.002 | -16.106
-2.5 | -0.098 | 0.00901 | 0.002 | -10.83
-2 | -0.044 | 0.00877 | 0.002 | -5.057
-1.5 | 0.011 | 0.01104 | 0.002 | 1.005
-1 | 0.068 | 0.0108 | 0.002 | 6.295
-0.5 | 0.126 | 0.01054 | 0.002 | 11.942
0 | 0.184 | 0.01204 | 0.002 | 15.312
0.5 | 0.243 | 0.01154 | 0.002 | 21.071
1 | 0.302 | 0.01112 | 0.002 | 27.14
1.5 | 0.36 | 0.01077 | 0.001 | 33.432
2 | 0.418 | 0.01032 | 0.001 | 40.487
2.5 | 0.476 | 0.01008 | 0.001 | 47.21
3 | 0.533 | 0.00991 | 0.001 | 53.812
3.5 | 0.591 | 0.00948 | 0.001 | 62.338
4 | 0.649 | 0.00727 | 0 | 89.189
4.5 | 0.706 | 0.007 | 0 | 100.913
5 | 0.763 | 0.00674 | 0 | 113.304
5.5 | 0.82 | 0.00646 | 0 | 126.88
6 | 0.877 | 0.00644 | -0.001 | 136.088
6.5 | 0.931 | 0.00646 | -0.001 | 143.943
7 | 0.982 | 0.00658 | -0.001 | 149.295
7.5 | 1.03 | 0.008 | -0.002 | 128.775
8 | 1.074 | 0.00848 | -0.002 | 126.599
8.5 | 1.113 | 0.00856 | -0.002 | 130.033
9 | 1.146 | 0.00884 | -0.003 | 129.636
9.5 | 1.17 | 0.00973 | -0.003 | 120.251
10 | 1.185 | 0.01061 | -0.003 | 111.627
10.5 | 1.19 | 0.01138 | -0.004 | 104.577
11 | 1.18 | 0.01241 | -0.004 | 95.094
11.5 | 1.159 | 0.01387 | -0.005 | 83.543
12 | 1.13 | 0.01565 | -0.005 | 72.232
12.5 | 1.095 | 0.0177 | -0.005 | 61.857
13 | 1.054 | 0.02019 | -0.006 | 52.184
13.5 | 1.008 | 0.02295 | -0.006 | 43.914
14 | 0.959 | 0.026 | -0.007 | 36.89
14.5 | 0.907 | 0.02999 | -0.007 | 30.243
15 | 0.855 | 0.03359 | -0.007 | 25.468
15.5 | 0.803 | 0.03841 | -0.008 | 20.895

## 130. Re 16M Mach 0.00 (2)
BIGFOIL.COM POLAR EXPORT
NACA35107
NACA35107 |  |  |  | Cl Max: | 1.8005 | at alpha= | 17 | deg
XFOIL ncrit=9 |  |  |  | L/D Max: | 190.702 | at alpha= | 5.5 | deg
Re: | 16000000 |  |  | Cd Min: | 0.08129 | at alpha= | 20 | deg
Mach: | 0 |  |  | Cl=0 at alpha= | -1.7905 | deg
|  |  |  | @ Cl=0.1, Cd= | 0.0052444
|  |  |  | @ Cl=0.4, Cd= | 0.00505
|  |  |  | @ Cl=0.6, Cd= | 0.0051179
alpha (deg) | Cl | Cd | Cm | Cl/Cd
-9 | -0.7769 | 0.01272 | -0.0111 | -61.077
-8.5 | -0.7259 | 0.01166 | -0.0101 | -62.2556
-8 | -0.6744 | 0.01065 | -0.0093 | -63.3239
-7.5 | -0.6224 | 0.0097 | -0.0084 | -64.1649
-7 | -0.5693 | 0.00897 | -0.0077 | -63.4671
-6.5 | -0.5156 | 0.00838 | -0.0071 | -61.5274
-6 | -0.4618 | 0.0078 | -0.0064 | -59.2051
-5.5 | -0.4077 | 0.00726 | -0.0058 | -56.157
-5 | -0.3532 | 0.00685 | -0.0052 | -51.562
-4.5 | -0.2995 | 0.00632 | -0.0045 | -47.3892
-4 | -0.2444 | 0.00611 | -0.0041 | -40
-3.5 | -0.189 | 0.00596 | -0.0037 | -31.7114
-3 | -0.1337 | 0.00582 | -0.0034 | -22.9725
-2.5 | -0.0783 | 0.00566 | -0.003 | -13.8339
-2 | -0.023 | 0.00554 | -0.0027 | -4.1516
-1.5 | 0.0319 | 0.00534 | -0.0022 | 5.9738
-1 | 0.0876 | 0.00526 | -0.002 | 16.654
-0.5 | 0.1431 | 0.00519 | -0.0018 | 27.5723
0.5 | 0.2546 | 0.00509 | -0.0014 | 50.0196
1 | 0.3104 | 0.00505 | -0.0013 | 61.4653
1.5 | 0.3662 | 0.00505 | -0.0013 | 72.5149
2 | 0.422 | 0.00505 | -0.0012 | 83.5644
2.5 | 0.4778 | 0.00505 | -0.0012 | 94.6139
3 | 0.5335 | 0.0051 | -0.0012 | 104.6078
3.5 | 0.5891 | 0.00511 | -0.0012 | 115.2838
4 | 0.6445 | 0.00515 | -0.0012 | 125.1456
4.5 | 0.6845 | 0.00396 | 0.0016 | 172.8535
5 | 0.7341 | 0.00388 | 0.0029 | 189.201
5.5 | 0.7876 | 0.00413 | 0.0032 | 190.7022
6 | 0.8442 | 0.00478 | 0.0024 | 176.6109
7 | 0.9548 | 0.00625 | 0.0012 | 152.768
7.5 | 1.0121 | 0.00684 | 0.0002 | 147.9678
8 | 1.0696 | 0.00728 | -0.0008 | 146.9231
8.5 | 1.1267 | 0.00769 | -0.0018 | 146.515
9 | 1.1832 | 0.00814 | -0.0028 | 145.3563
9.5 | 1.2392 | 0.00857 | -0.0037 | 144.5974
10 | 1.2947 | 0.00909 | -0.0045 | 142.4312
10.5 | 1.35 | 0.00956 | -0.0054 | 141.2134
11 | 1.4045 | 0.01009 | -0.0062 | 139.1972
11.5 | 1.4571 | 0.01086 | -0.0068 | 134.1713
12.5 | 1.558 | 0.01214 | -0.0073 | 128.3361
13 | 1.5992 | 0.01283 | -0.0056 | 124.6454
13.5 | 1.6396 | 0.01354 | -0.0039 | 121.0931
14 | 1.6781 | 0.01434 | -0.0021 | 117.0223
14.5 | 1.7162 | 0.01529 | -0.0005 | 112.2433
15.5 | 1.7804 | 0.0178 | 0.0036 | 100.0225
17 | 1.8005 | 0.0277 | 0.0084 | 65
17.5 | 1.7807 | 0.03609 | 0.0054 | 49.3405
18 | 1.7822 | 0.04171 | 0.0037 | 42.7284
18.5 | 1.7564 | 0.05059 | 0.0011 | 34.7183
19 | 1.7074 | 0.06266 | -0.0026 | 27.2486
19.5 | 1.6949 | 0.07039 | -0.0052 | 24.0787
20 | 1.662 | 0.08129 | -0.0092 | 20.4453

## 131. Re 16M Mach 0.10 (1)
BIGFOIL.COM POLAR EXPORT
NACA35107
NACA35107 |  |  |  | Cl Max: | 1.185 | at alpha= | 10.5 | deg
JavaFoil+Calcfoil stall+Eppler ext transition |  |  |  | L/D Max: | 149.061 | at alpha= | 7 | deg
Re: | 16000000 |  |  | Cd Min: | 0.00647 | at alpha= | 6 | deg
Mach: | 0.1 |  |  | Cl=0 at alpha= | -1.6 | deg
|  |  |  | @ Cl=0.1, Cd= | 0.010698
|  |  |  | @ Cl=0.4, Cd= | 0.010505
|  |  |  | @ Cl=0.6, Cd= | 0.0092914
alpha (deg) | Cl | Cd | Cm | Cl/Cd
-12.5 | -0.205 | 0.08318 | 0 | -2.466
-12 | -0.219 | 0.07881 | 0 | -2.775
-11.5 | -0.233 | 0.07453 | 0 | -3.12
-11 | -0.245 | 0.07031 | 0.001 | -3.483
-10.5 | -0.257 | 0.06643 | 0.001 | -3.864
-10 | -0.268 | 0.06317 | 0.001 | -4.24
-9.5 | -0.278 | 0.0596 | 0.001 | -4.664
-9 | -0.287 | 0.05646 | 0.001 | -5.076
-8.5 | -0.293 | 0.05334 | 0.001 | -5.501
-8 | -0.298 | 0.05059 | 0.001 | -5.883
-7.5 | -0.299 | 0.04773 | 0.001 | -6.264
-7 | -0.297 | 0.0451 | 0.001 | -6.583
-6.5 | -0.291 | 0.04263 | 0.001 | -6.819
-6 | -0.28 | 0.04037 | 0.001 | -6.941
-5.5 | -0.265 | 0.03829 | 0.001 | -6.92
-5 | -0.245 | 0.0368 | 0.001 | -6.664
-4.5 | -0.221 | 0.03474 | 0.001 | -6.352
-4 | -0.192 | 0.03245 | 0.001 | -5.905
-3.5 | -0.159 | 0.03016 | 0.001 | -5.255
-3 | -0.148 | 0.00923 | 0.002 | -16.035
-2.5 | -0.098 | 0.00904 | 0.002 | -10.82
-2 | -0.044 | 0.00878 | 0.002 | -5.068
-1.5 | 0.011 | 0.01107 | 0.002 | 1.006
-1 | 0.068 | 0.01083 | 0.002 | 6.306
-0.5 | 0.126 | 0.01059 | 0.002 | 11.943
0 | 0.185 | 0.0104 | 0.002 | 17.806
0.5 | 0.244 | 0.01157 | 0.002 | 21.107
1 | 0.303 | 0.01116 | 0.002 | 27.176
1.5 | 0.362 | 0.0108 | 0.001 | 33.491
2 | 0.42 | 0.01035 | 0.001 | 40.556
2.5 | 0.478 | 0.01011 | 0.001 | 47.293
3 | 0.536 | 0.00995 | 0.001 | 53.865
3.5 | 0.594 | 0.00952 | 0.001 | 62.397
4 | 0.652 | 0.00731 | 0 | 89.214
4.5 | 0.709 | 0.00703 | 0 | 100.96
5 | 0.767 | 0.00676 | 0 | 113.385
5.5 | 0.824 | 0.00649 | 0 | 126.99
6 | 0.881 | 0.00647 | -0.001 | 136.104
6.5 | 0.935 | 0.0065 | -0.001 | 143.86
7 | 0.986 | 0.00662 | -0.001 | 149.061
7.5 | 1.035 | 0.00806 | -0.002 | 128.329
8 | 1.078 | 0.00856 | -0.002 | 125.975
8.5 | 1.116 | 0.00864 | -0.002 | 129.254
9 | 1.148 | 0.00996 | -0.003 | 115.254
9.5 | 1.17 | 0.00989 | -0.003 | 118.365
10 | 1.183 | 0.01079 | -0.003 | 109.668
10.5 | 1.185 | 0.0116 | -0.004 | 102.159
11 | 1.171 | 0.01279 | -0.004 | 91.514
11.5 | 1.146 | 0.01438 | -0.005 | 79.678
12 | 1.113 | 0.01622 | -0.005 | 68.603
12.5 | 1.072 | 0.01839 | -0.005 | 58.316
13 | 1.025 | 0.02102 | -0.006 | 48.78
13.5 | 0.974 | 0.02394 | -0.006 | 40.686
14 | 0.919 | 0.02735 | -0.007 | 33.597
14.5 | 0.862 | 0.03126 | -0.007 | 27.566
15 | 0.805 | 0.03509 | -0.007 | 22.94
15.5 | 0.747 | 0.04022 | -0.008 | 18.576

## 132. Re 16M Mach 0.10 (2)
BIGFOIL.COM POLAR EXPORT
NACA35107
NACA35107 |  |  |  | Cl Max: | 1.7852 | at alpha= | 16.5 | deg
XFOIL ncrit=9 |  |  |  | L/D Max: | 192.427 | at alpha= | 5.5 | deg
Re: | 16000000 |  |  | Cd Min: | 0.09061 | at alpha= | 20 | deg
Mach: | 0.1 |  |  | Cl=0 at alpha= | -1.7892 | deg
|  |  |  | @ Cl=0.1, Cd= | 0.0052591
|  |  |  | @ Cl=0.4, Cd= | 0.0050556
|  |  |  | @ Cl=0.6, Cd= | 0.0050338
alpha (deg) | Cl | Cd | Cm | Cl/Cd
-8 | -0.6754 | 0.01287 | -0.0114 | -52.4786
-7.5 | -0.6262 | 0.01087 | -0.01 | -57.6081
-7 | -0.5736 | 0.00974 | -0.009 | -58.8912
-6.5 | -0.5197 | 0.00893 | -0.0082 | -58.1971
-6 | -0.4657 | 0.00815 | -0.0073 | -57.1411
-5.5 | -0.4112 | 0.00748 | -0.0065 | -54.9733
-5 | -0.3562 | 0.00698 | -0.0058 | -51.0315
-4.5 | -0.3019 | 0.0064 | -0.005 | -47.1719
-4 | -0.2465 | 0.00614 | -0.0045 | -40.1466
-3.5 | -0.1906 | 0.00598 | -0.004 | -31.8729
-3 | -0.1347 | 0.00584 | -0.0036 | -23.0651
-2.5 | -0.0789 | 0.00568 | -0.0032 | -13.8908
-1.5 | 0.0321 | 0.00535 | -0.0023 | 6
-0.5 | 0.1441 | 0.0052 | -0.0018 | 27.7115
0 | 0.2003 | 0.00513 | -0.0016 | 39.0448
0.5 | 0.2562 | 0.00509 | -0.0015 | 50.334
1 | 0.3124 | 0.00506 | -0.0014 | 61.7391
1.5 | 0.3686 | 0.00505 | -0.0013 | 72.9901
2 | 0.4247 | 0.00506 | -0.0012 | 83.9328
2.5 | 0.4808 | 0.00506 | -0.0012 | 95.0198
3 | 0.5368 | 0.00511 | -0.0012 | 105.0489
3.5 | 0.5928 | 0.00512 | -0.0012 | 115.7812
4.5 | 0.6888 | 0.00397 | 0.0017 | 173.5013
5 | 0.7388 | 0.00389 | 0.003 | 189.9229
5.5 | 0.7928 | 0.00412 | 0.0033 | 192.4272
6 | 0.8497 | 0.00479 | 0.0025 | 177.3904
7 | 0.9611 | 0.0063 | 0.0014 | 152.5556
7.5 | 1.0188 | 0.00689 | 0.0004 | 147.8665
8 | 1.0769 | 0.00732 | -0.0006 | 147.1175
8.5 | 1.1347 | 0.00775 | -0.0015 | 146.4129
9 | 1.1917 | 0.00821 | -0.0024 | 145.1523
9.5 | 1.2483 | 0.00866 | -0.0032 | 144.1455
10 | 1.3045 | 0.00918 | -0.0041 | 142.1024
10.5 | 1.3604 | 0.00968 | -0.0049 | 140.5372
11 | 1.4153 | 0.01025 | -0.0056 | 138.078
11.5 | 1.4687 | 0.01104 | -0.0061 | 133.0344
12 | 1.522 | 0.0117 | -0.0067 | 130.0855
12.5 | 1.5691 | 0.01237 | -0.006 | 126.8472
13 | 1.6106 | 0.01311 | -0.0042 | 122.8528
13.5 | 1.6506 | 0.01387 | -0.0022 | 119.005
14 | 1.6888 | 0.01479 | -0.0002 | 114.1853
14.5 | 1.7246 | 0.01595 | 0.0018 | 108.1254
15 | 1.7492 | 0.01781 | 0.0049 | 98.2145
15.5 | 1.7695 | 0.01915 | 0.0088 | 92.4021
16 | 1.7761 | 0.02201 | 0.0112 | 80.6951
16.5 | 1.7852 | 0.02626 | 0.0102 | 67.9817
17 | 1.7842 | 0.03241 | 0.0079 | 55.0509
17.5 | 1.7444 | 0.04327 | 0.0043 | 40.3143
18 | 1.745 | 0.04899 | 0.0027 | 35.6195
18.5 | 1.7117 | 0.05885 | -0.0002 | 29.0858
19 | 1.6602 | 0.07187 | -0.0046 | 23.1
19.5 | 1.651 | 0.07949 | -0.0073 | 20.7699
20 | 1.6187 | 0.09061 | -0.0116 | 17.8645

## 133. Re 16M Mach 0.25 (1)
BIGFOIL.COM POLAR EXPORT
NACA35107
NACA35107 |  |  |  | Cl Max: | 1.166 | at alpha= | 9.5 | deg
JavaFoil+Calcfoil stall+Eppler ext transition |  |  |  | L/D Max: | 147.457 | at alpha= | 7 | deg
Re: | 16000000 |  |  | Cd Min: | 0.00664 | at alpha= | 5.5 | deg
Mach: | 0.25 |  |  | Cl=0 at alpha= | -1.5982 | deg
|  |  |  | @ Cl=0.1, Cd= | 0.01087
|  |  |  | @ Cl=0.4, Cd= | 0.010782
|  |  |  | @ Cl=0.6, Cd= | 0.03979
alpha (deg) | Cl | Cd | Cm | Cl/Cd
-11 | -0.053 | 0.07187 | 0.001 | -0.733
-10.5 | -0.05 | 0.06739 | 0.001 | -0.74
-10 | -0.047 | 0.06499 | 0.001 | -0.725
-9.5 | -0.044 | 0.06133 | 0.001 | -0.723
-9 | -0.072 | 0.05738 | 0.001 | -1.259
-8.5 | -0.128 | 0.05416 | 0.001 | -2.356
-8 | -0.163 | 0.05137 | 0.001 | -3.169
-7.5 | -0.191 | 0.04869 | 0.001 | -3.914
-7 | -0.212 | 0.04607 | 0.001 | -4.598
-6.5 | -0.226 | 0.04361 | 0.001 | -5.191
-6 | -0.234 | 0.04122 | 0.001 | -5.668
-5.5 | -0.233 | 0.03905 | 0.001 | -5.969
-5 | -0.225 | 0.03719 | 0.001 | -6.039
-4.5 | -0.209 | 0.03596 | 0.001 | -5.798
-4 | -0.185 | 0.03393 | 0.001 | -5.461
-3.5 | -0.156 | 0.03183 | 0.001 | -4.892
-3 | -0.121 | 0.0296 | 0.001 | -4.08
-2.5 | -0.099 | 0.00918 | 0.002 | -10.777
-2 | -0.045 | 0.00901 | 0.002 | -5.027
-1.5 | 0.011 | 0.00875 | 0.002 | 1.299
-1 | 0.07 | 0.01097 | 0.002 | 6.372
-0.5 | 0.13 | 0.01077 | 0.002 | 12.033
0 | 0.19 | 0.01058 | 0.002 | 17.961
0.5 | 0.251 | 0.01178 | 0.002 | 21.303
1 | 0.312 | 0.01128 | 0.002 | 27.62
1.5 | 0.372 | 0.011 | 0.001 | 33.781
2 | 0.431 | 0.01054 | 0.001 | 40.914
2.5 | 0.491 | 0.0103 | 0.001 | 47.691
3 | 0.551 | 0.01015 | 0.001 | 54.238
3.5 | 0.61 | 0.00972 | 0.001 | 62.8
4 | 0.669 | 0.00749 | 0 | 89.397
4.5 | 0.729 | 0.0072 | 0 | 101.206
5 | 0.788 | 0.00686 | 0 | 114.893
5.5 | 0.846 | 0.00664 | 0 | 127.417
6 | 0.905 | 0.00665 | -0.001 | 136.013
6.5 | 0.96 | 0.00669 | -0.001 | 143.464
7 | 1.011 | 0.00686 | -0.001 | 147.457
7.5 | 1.059 | 0.00863 | -0.002 | 122.785
8 | 1.101 | 0.00901 | -0.002 | 122.175
8.5 | 1.134 | 0.00974 | -0.002 | 116.455
9 | 1.156 | 0.01017 | -0.003 | 113.689
9.5 | 1.166 | 0.01092 | -0.003 | 106.776
10 | 1.161 | 0.0119 | -0.004 | 97.498
10.5 | 1.14 | 0.01336 | -0.004 | 85.372
11 | 1.099 | 0.01518 | -0.004 | 72.378
11.5 | 1.041 | 0.01729 | -0.005 | 60.221
12 | 0.969 | 0.02002 | -0.005 | 48.39
12.5 | 0.883 | 0.02314 | -0.005 | 38.157
13 | 0.786 | 0.02683 | -0.006 | 29.292
13.5 | 0.681 | 0.03073 | -0.006 | 22.167
14 | 0.57 | 0.03509 | -0.007 | 16.25
14.5 | 0.454 | 0.03979 | -0.007 | 11.411

## 134. Re 16M Mach 0.25 (2)
BIGFOIL.COM POLAR EXPORT
NACA35107
NACA35107 |  |  |  | Cl Max: | 1.7172 | at alpha= | 14 | deg
XFOIL ncrit=9 |  |  |  | L/D Max: | 198.406 | at alpha= | 5.5 | deg
Re: | 16000000 |  |  | Cd Min: | 0.25694 | at alpha= | -20 | deg
Mach: | 0.25 |  |  | Cl=0 at alpha= | -1.7908 | deg
|  |  |  | @ Cl=0.1, Cd= | 0.0053253
|  |  |  | @ Cl=0.4, Cd= | 0.0050763
|  |  |  | @ Cl=0.6, Cd= | 0.0051583
alpha (deg) | Cl | Cd | Cm | Cl/Cd
-20 | -0.7759 | 0.25694 | 0.0877 | -3.0198
-19.5 | -0.7572 | 0.25031 | 0.0835 | -3.025
-19 | -0.7395 | 0.24291 | 0.0792 | -3.0443
-18.5 | -0.7218 | 0.23482 | 0.075 | -3.0738
-18 | -0.7035 | 0.2278 | 0.0709 | -3.0882
-17.5 | -0.6848 | 0.22146 | 0.0669 | -3.0922
-17 | -0.6659 | 0.21509 | 0.063 | -3.0959
-16.5 | -0.6472 | 0.20863 | 0.0591 | -3.1021
-16 | -0.6284 | 0.20287 | 0.0558 | -3.0976
-15.5 | -0.61 | 0.19603 | 0.052 | -3.1118
-14.5 | -0.5741 | 0.18186 | 0.0444 | -3.1568
-14 | -0.5566 | 0.17477 | 0.0408 | -3.1848
-13.5 | -0.5401 | 0.16729 | 0.037 | -3.2285
-13 | -0.5303 | 0.15677 | 0.0326 | -3.3827
-12.5 | -0.5157 | 0.14893 | 0.0289 | -3.4627
-12 | -0.4998 | 0.14183 | 0.0254 | -3.5239
-11.5 | -0.4841 | 0.13491 | 0.0219 | -3.5883
-11 | -0.4672 | 0.12886 | 0.0188 | -3.6256
-10.5 | -0.4519 | 0.12222 | 0.0155 | -3.6974
-10 | -0.4363 | 0.11602 | 0.0125 | -3.7606
-9.5 | -0.4212 | 0.11 | 0.0096 | -3.8291
-9 | -0.4059 | 0.10394 | 0.007 | -3.9051
-7 | -0.4277 | 0.06951 | -0.0078 | -6.1531
-6.5 | -0.4003 | 0.06356 | -0.0108 | -6.298
-6 | -0.368 | 0.0574 | -0.0134 | -6.4111
-5 | -0.3695 | 0.00929 | -0.01 | -39.774
-4 | -0.2571 | 0.00671 | -0.0071 | -38.3159
-3.5 | -0.1996 | 0.00614 | -0.0059 | -32.5081
-3 | -0.1409 | 0.00596 | -0.0051 | -23.6409
-2.5 | -0.0824 | 0.00579 | -0.0044 | -14.2314
-2 | -0.0241 | 0.00563 | -0.0038 | -4.2806
-1.5 | 0.0335 | 0.00544 | -0.0031 | 6.1581
-0.5 | 0.1495 | 0.00524 | -0.0022 | 28.5305
0 | 0.2075 | 0.00515 | -0.0019 | 40.2913
0.5 | 0.2655 | 0.0051 | -0.0017 | 52.0588
1 | 0.3235 | 0.00508 | -0.0015 | 63.6811
1.5 | 0.3817 | 0.00507 | -0.0013 | 75.286
2 | 0.4396 | 0.00509 | -0.0012 | 86.3654
2.5 | 0.4977 | 0.00508 | -0.0012 | 97.9724
3 | 0.5557 | 0.00512 | -0.0011 | 108.5352
3.5 | 0.6135 | 0.00517 | -0.0011 | 118.6654
4 | 0.6715 | 0.00519 | -0.001 | 129.3834
4.5 | 0.7131 | 0.00402 | 0.0021 | 177.3881
5 | 0.7648 | 0.00395 | 0.0036 | 193.6203
5.5 | 0.8214 | 0.00414 | 0.0039 | 198.4058
6 | 0.8806 | 0.00486 | 0.0033 | 181.1934
6.5 | 0.9358 | 0.00561 | 0.0036 | 166.8093
7 | 0.9963 | 0.0065 | 0.0026 | 153.2769
7.5 | 1.057 | 0.00713 | 0.0017 | 148.2468
8 | 1.1182 | 0.00762 | 0.0009 | 146.7454
8.5 | 1.179 | 0.00811 | 0.0003 | 145.3761
9 | 1.2394 | 0.0086 | -0.0003 | 144.1163
9.5 | 1.2994 | 0.00917 | -0.0008 | 141.7012
10 | 1.3594 | 0.00973 | -0.0012 | 139.7122
10.5 | 1.4182 | 0.01044 | -0.0015 | 135.8429
11 | 1.4762 | 0.01126 | -0.0017 | 131.1012
11.5 | 1.5335 | 0.01211 | -0.0017 | 126.6309
12 | 1.5855 | 0.013 | -0.0007 | 121.9615
12.5 | 1.6279 | 0.01393 | 0.0021 | 116.8629
13 | 1.6653 | 0.01511 | 0.0056 | 110.2118
13.5 | 1.6984 | 0.01667 | 0.009 | 101.8836
14 | 1.7172 | 0.01869 | 0.0139 | 91.878
14.5 | 1.7142 | 0.02261 | 0.0168 | 75.816
15 | 1.6993 | 0.0309 | 0.0132 | 54.9935
15.5 | 1.6935 | 0.03815 | 0.0107 | 44.3906
16 | 1.6596 | 0.04814 | 0.0078 | 34.4744
16.5 | 1.6299 | 0.05759 | 0.0051 | 28.3018
17 | 1.5911 | 0.06872 | 0.0013 | 23.1534
17.5 | 1.5316 | 0.08316 | -0.0043 | 18.4175
18 | 1.5116 | 0.09295 | -0.008 | 16.2625
18.5 | 1.483 | 0.10413 | -0.0126 | 14.2418
19 | 1.4352 | 0.1186 | -0.0191 | 12.1012

## 135. Re 16M Mach 0.50 (1)
BIGFOIL.COM POLAR EXPORT
NACA35107
NACA35107 |  |  |  | Cl Max: | 1.18 | at alpha= | 20 | deg
JavaFoil+Calcfoil stall+Eppler ext transition |  |  |  | L/D Max: | 134.407 | at alpha= | 6.5 | deg
Re: | 16000000 |  |  | Cd Min: | 0.00748 | at alpha= | 5.5 | deg
Mach: | 0.5 |  |  | Cl=0 at alpha= | -1.6087 | deg
|  |  |  | @ Cl=0.1, Cd= | 0.0091476
|  |  |  | @ Cl=0.4, Cd= | 0.010257
|  |  |  | @ Cl=0.6, Cd= | 0.0096625
alpha (deg) | Cl | Cd | Cm | Cl/Cd
-20 | -0.949 | 0.14993 | -0.003 | -6.333
-19.5 | -0.926 | 0.13983 | -0.003 | -6.622
-19 | -0.902 | 0.13142 | -0.003 | -6.866
-18.5 | -0.873 | 0.14048 | -0.002 | -6.216
-18 | -0.85 | 0.12632 | -0.002 | -6.728
-17.5 | -0.826 | 0.11703 | -0.002 | -7.06
-17 | -0.802 | 0.1092 | -0.001 | -7.348
-16.5 | -0.774 | 0.11195 | -0.001 | -6.915
-16 | -0.749 | 0.10537 | -0.001 | -7.111
-15.5 | -0.727 | 0.09387 | -0.001 | -7.744
-15 | -0.704 | 0.08669 | -0.001 | -8.117
-14.5 | -0.673 | 0.09043 | 0 | -7.447
-14 | -0.648 | 0.08628 | 0 | -7.509
-13.5 | -0.625 | 0.07872 | 0 | -7.934
-13 | -0.601 | 0.07182 | 0 | -8.374
-12.5 | -0.571 | 0.07527 | 0 | -7.589
-12 | -0.546 | 0.07163 | 0 | -7.616
-11.5 | -0.521 | 0.06555 | 0.001 | -7.955
-11 | -0.497 | 0.05996 | 0.001 | -8.297
-10.5 | -0.468 | 0.06245 | 0.001 | -7.494
-10 | -0.442 | 0.05837 | 0.001 | -7.579
-9.5 | -0.418 | 0.05336 | 0.001 | -7.83
-9 | -0.39 | 0.05389 | 0.001 | -7.236
-8.5 | -0.364 | 0.05046 | 0.001 | -7.216
-8 | -0.339 | 0.04704 | 0.001 | -7.197
-7.5 | -0.311 | 0.04687 | 0.001 | -6.643
-7 | -0.285 | 0.04369 | 0.001 | -6.534
-6.5 | -0.258 | 0.04414 | 0.001 | -5.846
-6 | -0.233 | 0.04068 | 0.001 | -5.717
-5.5 | -0.207 | 0.03798 | 0.001 | -5.438
-5 | -0.181 | 0.03555 | 0.001 | -5.078
-4.5 | -0.154 | 0.03543 | 0.001 | -4.335
-4 | -0.127 | 0.03336 | 0.001 | -3.819
-3.5 | -0.101 | 0.03301 | 0.001 | -3.051
-3 | -0.074 | 0.03317 | 0.001 | -2.237
-2.5 | -0.048 | 0.03067 | 0.001 | -1.559
-2 | -0.036 | 0.03038 | 0.001 | -1.187
-1.5 | 0.01 | 0.02827 | 0.001 | 0.346
-1 | 0.076 | 0.00923 | 0.002 | 8.233
-0.5 | 0.143 | 0.009 | 0.002 | 15.889
0 | 0.211 | 0.00891 | 0.002 | 23.702
0.5 | 0.28 | 0.00957 | 0.002 | 29.213
1 | 0.348 | 0.00924 | 0.002 | 37.627
1.5 | 0.415 | 0.01055 | 0.002 | 39.348
2 | 0.482 | 0.01021 | 0.001 | 47.185
2.5 | 0.548 | 0.00981 | 0.001 | 55.86
3 | 0.615 | 0.00962 | 0.001 | 63.882
3.5 | 0.681 | 0.01061 | 0.001 | 64.177
4 | 0.747 | 0.0082 | 0 | 91.029
4.5 | 0.812 | 0.0081 | 0 | 100.312
5 | 0.878 | 0.00783 | 0 | 112.16
5.5 | 0.943 | 0.00748 | 0 | 125.98
6 | 1.007 | 0.00756 | -0.001 | 133.264
6.5 | 1.064 | 0.00792 | -0.001 | 134.407
7 | 1.107 | 0.00983 | -0.002 | 112.63
7.5 | 1.133 | 0.01094 | -0.002 | 103.58
8 | 1.125 | 0.01246 | -0.002 | 90.295
8.5 | 1.045 | 0.01481 | -0.003 | 70.582
9 | 0.667 | 0.01738 | -0.003 | 38.369
9.5 | 0.693 | 0.01937 | -0.003 | 35.793
10 | 0.717 | 0.02295 | -0.004 | 31.227
10.5 | 0.742 | 0.02568 | -0.004 | 28.915
11 | 0.768 | 0.02875 | -0.004 | 26.706
11.5 | 0.795 | 0.03108 | -0.005 | 25.583
12 | 0.822 | 0.0336 | -0.005 | 24.467
12.5 | 0.842 | 0.04086 | -0.006 | 20.611
13 | 0.87 | 0.04292 | -0.006 | 20.281
13.5 | 0.898 | 0.04554 | -0.007 | 19.713
14 | 0.926 | 0.04775 | -0.007 | 19.392
14.5 | 0.944 | 0.05824 | -0.007 | 16.21
15 | 0.972 | 0.06131 | -0.008 | 15.849
15.5 | 0.993 | 0.07055 | -0.008 | 14.07
16 | 1.007 | 0.08578 | -0.008 | 11.744
16.5 | 1.008 | 0.11526 | -0.008 | 8.747
17 | 1.024 | 0.13297 | -0.008 | 7.699
17.5 | 1.044 | 0.14778 | -0.008 | 7.067
18 | 1.073 | 0.1544 | -0.009 | 6.949
18.5 | 1.099 | 0.16885 | -0.009 | 6.507
19 | 1.124 | 0.18048 | -0.01 | 6.229
19.5 | 1.149 | 0.19635 | -0.01 | 5.85
20 | 1.18 | 0.19815 | -0.011 | 5.957

## 136. Re 16M Mach 0.50 (2)
BIGFOIL.COM POLAR EXPORT
NACA35107
NACA35107 |  |  |  | Cl Max: | 1.3919 | at alpha= | 8.5 | deg
XFOIL ncrit=9 |  |  |  | L/D Max: | 216.795 | at alpha= | 5.5 | deg
Re: | 16000000 |  |  | Cd Min: | 0.07727 | at alpha= | -6.5 | deg
Mach: | 0.5 |  |  | Cl=0 at alpha= | -1.8041 | deg
|  |  |  | @ Cl=0.1, Cd= | 0.0058455
|  |  |  | @ Cl=0.4, Cd= | 0.0051738
|  |  |  | @ Cl=0.6, Cd= | 0.0052387
alpha (deg) | Cl | Cd | Cm | Cl/Cd
-6.5 | -0.3382 | 0.07727 | -0.0032 | -4.3769
-6 | -0.3312 | 0.07078 | -0.0068 | -4.6793
-5.5 | -0.3165 | 0.06178 | -0.0121 | -5.123
-5 | -0.2856 | 0.05473 | -0.0156 | -5.2183
-4.5 | -0.2473 | 0.04776 | -0.0182 | -5.178
-3.5 | -0.1527 | 0.03533 | -0.02 | -4.3221
-3 | -0.1019 | 0.02832 | -0.0189 | -3.5982
-2.5 | -0.0579 | 0.01845 | -0.015 | -3.1382
-2 | -0.0259 | 0.00725 | -0.01 | -3.5724
-1.5 | 0.0402 | 0.00609 | -0.0077 | 6.601
0 | 0.2408 | 0.00527 | -0.0033 | 45.6926
0.5 | 0.3077 | 0.00522 | -0.0026 | 58.9464
1 | 0.3746 | 0.00517 | -0.002 | 72.4565
1.5 | 0.4411 | 0.00518 | -0.0016 | 85.1544
2 | 0.508 | 0.00518 | -0.0012 | 98.0695
2.5 | 0.5749 | 0.00522 | -0.0009 | 110.1341
3 | 0.6419 | 0.00527 | -0.0006 | 121.8027
3.5 | 0.7093 | 0.00532 | -0.0003 | 133.3271
4 | 0.7768 | 0.00541 | 0.0002 | 143.586
5 | 0.8853 | 0.0042 | 0.0067 | 210.7857
5.5 | 0.9539 | 0.0044 | 0.0075 | 216.7955
6 | 1.0264 | 0.00499 | 0.0074 | 205.6914
6.5 | 1.0896 | 0.0063 | 0.0089 | 172.9524
7 | 1.1619 | 0.00767 | 0.0088 | 151.4863
7.5 | 1.2377 | 0.00841 | 0.0091 | 147.17
8 | 1.3145 | 0.00911 | 0.0098 | 144.292
8.5 | 1.3919 | 0.00991 | 0.011 | 140.4541

## 137. Re 18M Mach 0.00 (1)
BIGFOIL.COM POLAR EXPORT
NACA35107
NACA35107 |  |  |  | Cl Max: | 1.192 | at alpha= | 10.5 | deg
JavaFoil+Calcfoil stall+Eppler ext transition |  |  |  | L/D Max: | 148.628 | at alpha= | 7 | deg
Re: | 18000000 |  |  | Cd Min: | 0.00645 | at alpha= | 6 | deg
Mach: | 0 |  |  | Cl=0 at alpha= | -1.6 | deg
|  |  |  | @ Cl=0.1, Cd= | 0.010527
|  |  |  | @ Cl=0.4, Cd= | 0.01034
|  |  |  | @ Cl=0.6, Cd= | 0.0090657
alpha (deg) | Cl | Cd | Cm | Cl/Cd
-13 | -0.228 | 0.08642 | 0 | -2.637
-12.5 | -0.24 | 0.08169 | 0 | -2.935
-12 | -0.252 | 0.07788 | 0 | -3.232
-11.5 | -0.264 | 0.07383 | 0 | -3.572
-11 | -0.274 | 0.06952 | 0.001 | -3.943
-10.5 | -0.284 | 0.06596 | 0.001 | -4.302
-10 | -0.293 | 0.06258 | 0.001 | -4.675
-9.5 | -0.3 | 0.05908 | 0.001 | -5.082
-9 | -0.306 | 0.05588 | 0.001 | -5.484
-8.5 | -0.311 | 0.05274 | 0.001 | -5.89
-8 | -0.312 | 0.05004 | 0.001 | -6.241
-7.5 | -0.311 | 0.04727 | 0.001 | -6.581
-7 | -0.306 | 0.04474 | 0.001 | -6.851
-6.5 | -0.298 | 0.04241 | 0.001 | -7.029
-6 | -0.286 | 0.04012 | 0.001 | -7.119
-5.5 | -0.269 | 0.03875 | 0.001 | -6.937
-5 | -0.248 | 0.03636 | 0.001 | -6.814
-4.5 | -0.222 | 0.03424 | 0.001 | -6.489
-4 | -0.193 | 0.03173 | 0.001 | -6.071
-3.5 | -0.159 | 0.02896 | 0.001 | -5.504
-3 | -0.148 | 0.00909 | 0.002 | -16.257
-2.5 | -0.098 | 0.00889 | 0.002 | -10.974
-2 | -0.044 | 0.01004 | 0.002 | -4.418
-1.5 | 0.011 | 0.0109 | 0.002 | 1.017
-1 | 0.068 | 0.01067 | 0.002 | 6.37
-0.5 | 0.126 | 0.01041 | 0.002 | 12.084
0 | 0.184 | 0.01189 | 0.002 | 15.496
0.5 | 0.243 | 0.01139 | 0.002 | 21.344
1 | 0.302 | 0.01098 | 0.002 | 27.475
1.5 | 0.36 | 0.01065 | 0.001 | 33.797
2 | 0.418 | 0.0102 | 0.001 | 40.963
2.5 | 0.476 | 0.00997 | 0.001 | 47.691
3 | 0.533 | 0.00982 | 0.001 | 54.325
3.5 | 0.591 | 0.00939 | 0.001 | 62.91
4 | 0.649 | 0.0073 | 0 | 88.848
4.5 | 0.706 | 0.00701 | 0 | 100.638
5 | 0.763 | 0.00674 | 0 | 113.142
5.5 | 0.82 | 0.00647 | 0 | 126.756
6 | 0.877 | 0.00645 | -0.001 | 135.917
6.5 | 0.931 | 0.00648 | -0.001 | 143.558
7 | 0.982 | 0.0066 | -0.001 | 148.628
7.5 | 1.03 | 0.00791 | -0.002 | 130.319
8 | 1.074 | 0.00837 | -0.002 | 128.369
8.5 | 1.113 | 0.00842 | -0.002 | 132.159
9 | 1.146 | 0.00869 | -0.003 | 131.773
9.5 | 1.17 | 0.01003 | -0.003 | 116.738
10 | 1.186 | 0.01042 | -0.003 | 113.886
10.5 | 1.192 | 0.0111 | -0.004 | 107.401
11 | 1.183 | 0.01209 | -0.004 | 97.8
11.5 | 1.162 | 0.01344 | -0.005 | 86.501
12 | 1.134 | 0.01505 | -0.005 | 75.315
12.5 | 1.098 | 0.01701 | -0.005 | 64.584
13 | 1.057 | 0.01937 | -0.006 | 54.544
13.5 | 1.011 | 0.02206 | -0.006 | 45.827
14 | 0.961 | 0.02518 | -0.007 | 38.176
14.5 | 0.909 | 0.02879 | -0.007 | 31.592
15 | 0.858 | 0.0324 | -0.007 | 26.471
15.5 | 0.804 | 0.03708 | -0.008 | 21.694

## 138. Re 18M Mach 0.00 (2)
BIGFOIL.COM POLAR EXPORT
NACA35107
NACA35107 |  |  |  | Cl Max: | 1.8177 | at alpha= | 17 | deg
XFOIL ncrit=9 |  |  |  | L/D Max: | 190.492 | at alpha= | 5 | deg
Re: | 18000000 |  |  | Cd Min: | 0.07711 | at alpha= | 20 | deg
Mach: | 0 |  |  | Cl=0 at alpha= | -1.7851 | deg
|  |  |  | @ Cl=0.1, Cd= | 0.0051677
|  |  |  | @ Cl=0.4, Cd= | 0.0049761
|  |  |  | @ Cl=0.6, Cd= | 0.005068
alpha (deg) | Cl | Cd | Cm | Cl/Cd
-10 | -0.8817 | 0.01386 | -0.0125 | -63.6147
-9.5 | -0.8329 | 0.01241 | -0.0114 | -67.1152
-9 | -0.7826 | 0.01124 | -0.0104 | -69.6263
-8.5 | -0.7305 | 0.01047 | -0.0096 | -69.7708
-8 | -0.678 | 0.00971 | -0.0088 | -69.8249
-7.5 | -0.625 | 0.00899 | -0.008 | -69.5217
-7 | -0.5715 | 0.00841 | -0.0074 | -67.9548
-6.5 | -0.5174 | 0.00791 | -0.0068 | -65.4109
-6 | -0.4632 | 0.00742 | -0.0062 | -62.4259
-5.5 | -0.4089 | 0.00699 | -0.0056 | -58.4979
-4.5 | -0.3001 | 0.00619 | -0.0044 | -48.4814
-4 | -0.2452 | 0.00598 | -0.0039 | -41.0033
-3.5 | -0.1898 | 0.00582 | -0.0036 | -32.6117
-3 | -0.1344 | 0.00568 | -0.0032 | -23.662
-2.5 | -0.079 | 0.00555 | -0.0029 | -14.2342
-1.5 | 0.0315 | 0.00526 | -0.0021 | 5.9886
-0.5 | 0.1428 | 0.00511 | -0.0017 | 27.9452
0 | 0.1986 | 0.00505 | -0.0015 | 39.3267
0.5 | 0.2544 | 0.005 | -0.0014 | 50.88
1 | 0.3101 | 0.00499 | -0.0013 | 62.1443
1.5 | 0.3661 | 0.00497 | -0.0012 | 73.662
2 | 0.4218 | 0.00498 | -0.0012 | 84.6988
2.5 | 0.4776 | 0.00499 | -0.0012 | 95.7114
3 | 0.5334 | 0.00501 | -0.0012 | 106.4671
3.5 | 0.5889 | 0.00506 | -0.0012 | 116.3834
4 | 0.6445 | 0.0051 | -0.0012 | 126.3725
4.5 | 0.6871 | 0.00403 | 0.0011 | 170.4963
5 | 0.7353 | 0.00386 | 0.0026 | 190.4922
5.5 | 0.7873 | 0.00417 | 0.0032 | 188.801
6 | 0.8412 | 0.00478 | 0.0031 | 175.9833
7 | 0.9525 | 0.00616 | 0.0018 | 154.6266
7.5 | 1.0097 | 0.00672 | 0.0008 | 150.253
8 | 1.0672 | 0.00713 | -0.0002 | 149.6774
8.5 | 1.1244 | 0.00753 | -0.0012 | 149.3227
9 | 1.1809 | 0.00797 | -0.0021 | 148.1681
9.5 | 1.237 | 0.0084 | -0.003 | 147.2619
10.5 | 1.3478 | 0.00935 | -0.0047 | 144.1497
11 | 1.4023 | 0.00988 | -0.0056 | 141.9332
11.5 | 1.4553 | 0.01059 | -0.0062 | 137.4221
12.5 | 1.5606 | 0.01184 | -0.0076 | 131.8074
13 | 1.6035 | 0.01252 | -0.0063 | 128.0751
13.5 | 1.6444 | 0.01322 | -0.0047 | 124.3873
14 | 1.6827 | 0.014 | -0.0027 | 120.1929
14.5 | 1.7206 | 0.01495 | -0.0011 | 115.0903
15 | 1.7511 | 0.01645 | 0.0013 | 106.4498
15.5 | 1.7842 | 0.01759 | 0.0032 | 101.4326
16 | 1.8004 | 0.01908 | 0.0074 | 94.3606
16.5 | 1.8109 | 0.02152 | 0.0097 | 84.1496
17 | 1.8177 | 0.02568 | 0.009 | 70.7827
17.5 | 1.8066 | 0.03288 | 0.0064 | 54.9453
18 | 1.8081 | 0.03853 | 0.0046 | 46.9271
18.5 | 1.7867 | 0.04688 | 0.0021 | 38.1122
19 | 1.7426 | 0.058 | -0.0011 | 30.0448
19.5 | 1.7243 | 0.06641 | -0.0039 | 25.9645
20 | 1.6917 | 0.07711 | -0.0077 | 21.9388

## 139. Re 18M Mach 0.10 (1)
BIGFOIL.COM POLAR EXPORT
NACA35107
NACA35107 |  |  |  | Cl Max: | 1.188 | at alpha= | 10.5 | deg
JavaFoil+Calcfoil stall+Eppler ext transition |  |  |  | L/D Max: | 148.4 | at alpha= | 7 | deg
Re: | 18000000 |  |  | Cd Min: | 0.00648 | at alpha= | 6 | deg
Mach: | 0.1 |  |  | Cl=0 at alpha= | -1.5982 | deg
|  |  |  | @ Cl=0.1, Cd= | 0.010568
|  |  |  | @ Cl=0.4, Cd= | 0.010395
|  |  |  | @ Cl=0.6, Cd= | 0.0092128
alpha (deg) | Cl | Cd | Cm | Cl/Cd
-12.5 | -0.205 | 0.08258 | 0 | -2.485
-12 | -0.219 | 0.07847 | 0 | -2.788
-11.5 | -0.233 | 0.07427 | 0 | -3.131
-11 | -0.245 | 0.0699 | 0.001 | -3.504
-10.5 | -0.257 | 0.06624 | 0.001 | -3.876
-10 | -0.268 | 0.06305 | 0.001 | -4.248
-9.5 | -0.278 | 0.05929 | 0.001 | -4.689
-9 | -0.287 | 0.05616 | 0.001 | -5.104
-8.5 | -0.293 | 0.05296 | 0.001 | -5.541
-8 | -0.298 | 0.05028 | 0.001 | -5.921
-7.5 | -0.299 | 0.04748 | 0.001 | -6.299
-7 | -0.297 | 0.04497 | 0.001 | -6.603
-6.5 | -0.291 | 0.04255 | 0.001 | -6.834
-6 | -0.28 | 0.04028 | 0.001 | -6.957
-5.5 | -0.265 | 0.03901 | 0.001 | -6.795
-5 | -0.245 | 0.03664 | 0.001 | -6.696
-4.5 | -0.221 | 0.03446 | 0.001 | -6.407
-4 | -0.192 | 0.03209 | 0.001 | -5.98
-3.5 | -0.159 | 0.02959 | 0.001 | -5.369
-3 | -0.148 | 0.00911 | 0.002 | -16.251
-2.5 | -0.098 | 0.00894 | 0.002 | -10.946
-2 | -0.045 | 0.01006 | 0.002 | -4.424
-1.5 | 0.011 | 0.01094 | 0.002 | 1.018
-1 | 0.068 | 0.0107 | 0.002 | 6.381
-0.5 | 0.126 | 0.01046 | 0.002 | 12.085
0 | 0.185 | 0.01193 | 0.002 | 15.52
0.5 | 0.244 | 0.01142 | 0.002 | 21.381
1 | 0.303 | 0.01102 | 0.002 | 27.516
1.5 | 0.362 | 0.01069 | 0.001 | 33.844
2 | 0.42 | 0.01024 | 0.001 | 41.027
2.5 | 0.478 | 0.01001 | 0.001 | 47.773
3 | 0.536 | 0.00986 | 0.001 | 54.387
3.5 | 0.594 | 0.00943 | 0.001 | 62.984
4 | 0.652 | 0.00733 | 0 | 88.922
4.5 | 0.709 | 0.00705 | 0 | 100.682
5 | 0.767 | 0.00677 | 0 | 113.246
5.5 | 0.824 | 0.0065 | 0 | 126.831
6 | 0.881 | 0.00648 | -0.001 | 135.943
6.5 | 0.935 | 0.00651 | -0.001 | 143.524
7 | 0.986 | 0.00665 | -0.001 | 148.4
7.5 | 1.035 | 0.00797 | -0.002 | 129.824
8 | 1.078 | 0.00843 | -0.002 | 127.825
8.5 | 1.116 | 0.0085 | -0.002 | 131.391
9 | 1.149 | 0.00894 | -0.003 | 128.415
9.5 | 1.171 | 0.00991 | -0.003 | 118.218
10 | 1.185 | 0.01056 | -0.003 | 112.164
10.5 | 1.188 | 0.01131 | -0.004 | 105.058
11 | 1.174 | 0.0124 | -0.004 | 94.658
11.5 | 1.149 | 0.01386 | -0.005 | 82.91
12 | 1.116 | 0.0156 | -0.005 | 71.546
12.5 | 1.075 | 0.01766 | -0.005 | 60.881
13 | 1.028 | 0.02031 | -0.006 | 50.599
13.5 | 0.977 | 0.02301 | -0.006 | 42.432
14 | 0.921 | 0.02633 | -0.007 | 34.996
14.5 | 0.864 | 0.03013 | -0.007 | 28.669
15 | 0.807 | 0.03387 | -0.007 | 23.823
15.5 | 0.749 | 0.03886 | -0.008 | 19.27

## 140. Re 18M Mach 0.10 (2)
BIGFOIL.COM POLAR EXPORT
NACA35107
NACA35107 |  |  |  | Cl Max: | 1.8044 | at alpha= | 17 | deg
XFOIL ncrit=9 |  |  |  | L/D Max: | 191.214 | at alpha= | 5 | deg
Re: | 18000000 |  |  | Cd Min: | 0.08645 | at alpha= | 20 | deg
Mach: | 0.1 |  |  | Cl=0 at alpha= | -1.7861 | deg
|  |  |  | @ Cl=0.1, Cd= | 0.0051646
|  |  |  | @ Cl=0.4, Cd= | 0.0049813
|  |  |  | @ Cl=0.6, Cd= | 0.0050739
alpha (deg) | Cl | Cd | Cm | Cl/Cd
-9 | -0.7833 | 0.01404 | -0.0131 | -55.7906
-8.5 | -0.7343 | 0.01215 | -0.0117 | -60.4362
-8 | -0.6829 | 0.01083 | -0.0106 | -63.0563
-7.5 | -0.6303 | 0.00975 | -0.0095 | -64.6462
-7 | -0.5765 | 0.00894 | -0.0086 | -64.4855
-6.5 | -0.522 | 0.0083 | -0.0078 | -62.8916
-6 | -0.4674 | 0.00769 | -0.007 | -60.7802
-5.5 | -0.4125 | 0.00716 | -0.0063 | -57.6117
-5 | -0.3574 | 0.00675 | -0.0056 | -52.9481
-4 | -0.2472 | 0.00601 | -0.0043 | -41.1314
-3.5 | -0.1914 | 0.00584 | -0.0039 | -32.774
-3 | -0.1355 | 0.0057 | -0.0035 | -23.7719
-2.5 | -0.0797 | 0.00556 | -0.0031 | -14.3345
-2 | -0.0237 | 0.00543 | -0.0027 | -4.3646
-1.5 | 0.0317 | 0.00527 | -0.0022 | 6.0152
-1 | 0.0877 | 0.00518 | -0.002 | 16.9305
-0.5 | 0.1438 | 0.00511 | -0.0018 | 28.1409
0 | 0.1999 | 0.00506 | -0.0016 | 39.5059
0.5 | 0.256 | 0.005 | -0.0014 | 51.2
1 | 0.3121 | 0.005 | -0.0013 | 62.42
1.5 | 0.3684 | 0.00497 | -0.0012 | 74.1247
2 | 0.4245 | 0.00499 | -0.0012 | 85.0701
2.5 | 0.4806 | 0.005 | -0.0012 | 96.12
3 | 0.5368 | 0.00502 | -0.0012 | 106.9323
3.5 | 0.5927 | 0.00507 | -0.0012 | 116.9034
4 | 0.6486 | 0.0051 | -0.0012 | 127.1765
4.5 | 0.6915 | 0.00404 | 0.0011 | 171.1634
5 | 0.74 | 0.00387 | 0.0027 | 191.2145
5.5 | 0.7926 | 0.00415 | 0.0033 | 190.988
6 | 0.8467 | 0.00479 | 0.0032 | 176.7641
7.5 | 1.0165 | 0.00677 | 0.0011 | 150.1477
8 | 1.0746 | 0.00717 | 0.0001 | 149.8745
8.5 | 1.1323 | 0.00759 | -0.0009 | 149.1831
9 | 1.1895 | 0.00803 | -0.0018 | 148.132
9.5 | 1.246 | 0.00849 | -0.0026 | 146.7609
10 | 1.3023 | 0.00898 | -0.0034 | 145.0223
10.5 | 1.3582 | 0.00946 | -0.0042 | 143.5729
11 | 1.4132 | 0.01004 | -0.0049 | 140.757
11.5 | 1.4669 | 0.01076 | -0.0055 | 136.329
13 | 1.6151 | 0.01279 | -0.0048 | 126.2783
13.5 | 1.6556 | 0.01355 | -0.003 | 122.1845
14 | 1.6932 | 0.01446 | -0.0008 | 117.0954
14.5 | 1.729 | 0.01564 | 0.0013 | 110.5499
15 | 1.7586 | 0.01718 | 0.0039 | 102.3632
15.5 | 1.7857 | 0.01846 | 0.0068 | 96.7335
16 | 1.7926 | 0.02069 | 0.0108 | 86.6409
16.5 | 1.8022 | 0.02437 | 0.0107 | 73.9516
17 | 1.8044 | 0.02994 | 0.0087 | 60.2672
17.5 | 1.7762 | 0.03942 | 0.0055 | 45.0583
18 | 1.774 | 0.04549 | 0.0037 | 38.9976
18.5 | 1.7428 | 0.05503 | 0.001 | 31.67
19 | 1.6937 | 0.06738 | -0.0031 | 25.1365
19.5 | 1.6799 | 0.07552 | -0.0059 | 22.2444
20 | 1.6475 | 0.08645 | -0.01 | 19.0573

## 141. Re 18M Mach 0.25 (1)
BIGFOIL.COM POLAR EXPORT
NACA35107
NACA35107 |  |  |  | Cl Max: | 1.168 | at alpha= | 9.5 | deg
JavaFoil+Calcfoil stall+Eppler ext transition |  |  |  | L/D Max: | 146.796 | at alpha= | 7 | deg
Re: | 18000000 |  |  | Cd Min: | 0.00665 | at alpha= | 5.5 | deg
Mach: | 0.25 |  |  | Cl=0 at alpha= | -1.5982 | deg
|  |  |  | @ Cl=0.1, Cd= | 0.010735
|  |  |  | @ Cl=0.4, Cd= | 0.010672
|  |  |  | @ Cl=0.6, Cd= | 0.03907
alpha (deg) | Cl | Cd | Cm | Cl/Cd
-11 | -0.053 | 0.0714 | 0.001 | -0.738
-10.5 | -0.05 | 0.06711 | 0.001 | -0.743
-10 | -0.047 | 0.06488 | 0.001 | -0.726
-9.5 | -0.044 | 0.06131 | 0.001 | -0.723
-9 | -0.072 | 0.0574 | 0.001 | -1.259
-8.5 | -0.128 | 0.0541 | 0.001 | -2.359
-8 | -0.163 | 0.05117 | 0.001 | -3.182
-7.5 | -0.191 | 0.04843 | 0.001 | -3.936
-7 | -0.212 | 0.0458 | 0.001 | -4.627
-6.5 | -0.226 | 0.04332 | 0.001 | -5.227
-6 | -0.234 | 0.04102 | 0.001 | -5.697
-5.5 | -0.233 | 0.03883 | 0.001 | -6.005
-5 | -0.225 | 0.03695 | 0.001 | -6.079
-4.5 | -0.209 | 0.03579 | 0.001 | -5.827
-4 | -0.185 | 0.03378 | 0.001 | -5.488
-3.5 | -0.156 | 0.03178 | 0.001 | -4.9
-3 | -0.121 | 0.02908 | 0.001 | -4.162
-2.5 | -0.099 | 0.00908 | 0.002 | -10.891
-2 | -0.045 | 0.00887 | 0.002 | -5.104
-1.5 | 0.011 | 0.00863 | 0.002 | 1.319
-1 | 0.07 | 0.01082 | 0.002 | 6.457
-0.5 | 0.13 | 0.01065 | 0.002 | 12.173
0 | 0.19 | 0.01046 | 0.002 | 18.17
0.5 | 0.251 | 0.01165 | 0.002 | 21.538
1 | 0.312 | 0.01114 | 0.002 | 27.959
1.5 | 0.372 | 0.01089 | 0.001 | 34.139
2 | 0.431 | 0.01043 | 0.001 | 41.376
2.5 | 0.491 | 0.01019 | 0.001 | 48.184
3 | 0.551 | 0.01006 | 0.001 | 54.733
3.5 | 0.61 | 0.00962 | 0.001 | 63.395
4 | 0.669 | 0.00751 | 0 | 89.145
4.5 | 0.729 | 0.00722 | 0 | 100.937
5 | 0.788 | 0.00686 | 0 | 114.767
5.5 | 0.846 | 0.00665 | 0 | 127.353
6 | 0.905 | 0.00666 | -0.001 | 135.952
6.5 | 0.96 | 0.0067 | -0.001 | 143.119
7 | 1.011 | 0.00689 | -0.001 | 146.796
7.5 | 1.059 | 0.00851 | -0.002 | 124.458
8 | 1.101 | 0.00886 | -0.002 | 124.204
8.5 | 1.134 | 0.00981 | -0.002 | 115.631
9 | 1.157 | 0.00977 | -0.003 | 118.486
9.5 | 1.168 | 0.01068 | -0.003 | 109.337
10 | 1.163 | 0.01161 | -0.004 | 100.237
10.5 | 1.143 | 0.01295 | -0.004 | 88.306
11 | 1.102 | 0.0146 | -0.004 | 75.506
11.5 | 1.044 | 0.01668 | -0.005 | 62.616
12 | 0.971 | 0.01926 | -0.005 | 50.441
12.5 | 0.885 | 0.02227 | -0.005 | 39.744
13 | 0.788 | 0.02586 | -0.006 | 30.472
13.5 | 0.683 | 0.02962 | -0.006 | 23.057
14 | 0.571 | 0.03432 | -0.007 | 16.638
14.5 | 0.455 | 0.03907 | -0.007 | 11.636

## 142. Re 18M Mach 0.25 (2)
BIGFOIL.COM POLAR EXPORT
NACA35107
NACA35107 |  |  |  | Cl Max: | 1.7274 | at alpha= | 14 | deg
XFOIL ncrit=9 |  |  |  | L/D Max: | 197.428 | at alpha= | 5.5 | deg
Re: | 18000000 |  |  | Cd Min: | 0.25699 | at alpha= | -20 | deg
Mach: | 0.25 |  |  | Cl=0 at alpha= | -1.7857 | deg
|  |  |  | @ Cl=0.1, Cd= | 0.0051998
|  |  |  | @ Cl=0.4, Cd= | 0.005
|  |  |  | @ Cl=0.6, Cd= | 0.0050783
alpha (deg) | Cl | Cd | Cm | Cl/Cd
-20 | -0.7755 | 0.25699 | 0.0876 | -3.0176
-19.5 | -0.7568 | 0.25037 | 0.0834 | -3.0227
-19 | -0.7398 | 0.24156 | 0.079 | -3.0626
-18.5 | -0.7217 | 0.23424 | 0.0749 | -3.081
-18 | -0.7032 | 0.22768 | 0.0708 | -3.0885
-16.5 | -0.6484 | 0.20884 | 0.0594 | -3.1048
-16 | -0.6289 | 0.2029 | 0.0558 | -3.0996
-15.5 | -0.6103 | 0.19607 | 0.052 | -3.1127
-15 | -0.5923 | 0.18899 | 0.0482 | -3.134
-14.5 | -0.5741 | 0.18193 | 0.0444 | -3.1556
-14 | -0.5564 | 0.17482 | 0.0407 | -3.1827
-13.5 | -0.5488 | 0.16284 | 0.036 | -3.3702
-13 | -0.5307 | 0.15646 | 0.0325 | -3.3919
-12.5 | -0.516 | 0.14868 | 0.0287 | -3.4705
-12 | -0.4998 | 0.14169 | 0.0253 | -3.5274
-11 | -0.4676 | 0.12851 | 0.0185 | -3.6386
-10.5 | -0.4521 | 0.12194 | 0.0153 | -3.7076
-10 | -0.4367 | 0.11573 | 0.0123 | -3.7734
-9.5 | -0.4217 | 0.10964 | 0.0094 | -3.8462
-9 | -0.4077 | 0.10355 | 0.0066 | -3.9372
-8.5 | -0.3944 | 0.09752 | 0.0041 | -4.0443
-8 | -0.3849 | 0.09154 | 0.0017 | -4.2047
-7.5 | -0.4302 | 0.08 | -0.0017 | -5.3775
-7 | -0.4309 | 0.0685 | -0.0084 | -6.2905
-6.5 | -0.4014 | 0.06301 | -0.0111 | -6.3704
-5 | -0.3726 | 0.0084 | -0.0096 | -44.3571
-4.5 | -0.3159 | 0.00717 | -0.0082 | -44.0586
-4 | -0.2579 | 0.00657 | -0.007 | -39.2542
-3.5 | -0.2004 | 0.00601 | -0.0057 | -33.3444
-3 | -0.1417 | 0.00582 | -0.005 | -24.3471
-2.5 | -0.0832 | 0.00566 | -0.0043 | -14.6996
-2 | -0.0249 | 0.0055 | -0.0036 | -4.5273
-1.5 | 0.0332 | 0.00536 | -0.0031 | 6.194
-1 | 0.0909 | 0.00521 | -0.0025 | 17.4472
0 | 0.2071 | 0.00508 | -0.0018 | 40.7677
0.5 | 0.2653 | 0.00502 | -0.0016 | 52.8486
1 | 0.3233 | 0.00501 | -0.0014 | 64.5309
1.5 | 0.3814 | 0.005 | -0.0013 | 76.28
2 | 0.4395 | 0.005 | -0.0012 | 87.9
2.5 | 0.4974 | 0.00503 | -0.0011 | 98.8867
3 | 0.5556 | 0.00504 | -0.0011 | 110.2381
3.5 | 0.6135 | 0.00509 | -0.001 | 120.5305
4.5 | 0.7159 | 0.00408 | 0.0015 | 175.4657
5 | 0.7661 | 0.00391 | 0.0033 | 195.9335
5.5 | 0.8213 | 0.00416 | 0.0039 | 197.4279
6 | 0.8775 | 0.00484 | 0.004 | 181.3017
6.5 | 0.932 | 0.00561 | 0.0044 | 166.1319
7.5 | 1.0547 | 0.00699 | 0.0024 | 150.887
8 | 1.1158 | 0.00747 | 0.0016 | 149.3708
8.5 | 1.1766 | 0.00794 | 0.0009 | 148.1864
9 | 1.2371 | 0.00842 | 0.0003 | 146.924
10 | 1.3571 | 0.0095 | -0.0006 | 142.8526
10.5 | 1.416 | 0.01022 | -0.0008 | 138.5519
11 | 1.4745 | 0.01096 | -0.001 | 134.5347
11.5 | 1.5322 | 0.01177 | -0.0011 | 130.1784
12 | 1.589 | 0.01265 | -0.0011 | 125.6126
12.5 | 1.6335 | 0.01357 | 0.0014 | 120.3758
13 | 1.6722 | 0.01471 | 0.0047 | 113.6778
13.5 | 1.7046 | 0.01628 | 0.0084 | 104.7052
14 | 1.7274 | 0.01831 | 0.0128 | 94.3419
14.5 | 1.7228 | 0.02183 | 0.017 | 78.9189
15 | 1.7068 | 0.03002 | 0.0136 | 56.8554
15.5 | 1.7005 | 0.03737 | 0.011 | 45.5044
16 | 1.6657 | 0.04746 | 0.008 | 35.0969
16.5 | 1.6357 | 0.05694 | 0.0053 | 28.7267
17 | 1.6018 | 0.06743 | 0.0018 | 23.755
17.5 | 1.5294 | 0.08351 | -0.0045 | 18.314
18 | 1.5328 | 0.09011 | -0.0068 | 17.0103
18.5 | 1.4921 | 0.10292 | -0.0121 | 14.4977
19 | 1.4328 | 0.1191 | -0.0195 | 12.0302

## 143. Re 18M Mach 0.50 (1)
BIGFOIL.COM POLAR EXPORT
NACA35107
NACA35107 |  |  |  | Cl Max: | 1.18 | at alpha= | 20 | deg
JavaFoil+Calcfoil stall+Eppler ext transition |  |  |  | L/D Max: | 134.326 | at alpha= | 6.5 | deg
Re: | 18000000 |  |  | Cd Min: | 0.00749 | at alpha= | 5.5 | deg
Mach: | 0.5 |  |  | Cl=0 at alpha= | -1.6087 | deg
|  |  |  | @ Cl=0.1, Cd= | 0.009034
|  |  |  | @ Cl=0.4, Cd= | 0.010066
|  |  |  | @ Cl=0.6, Cd= | 0.010857
alpha (deg) | Cl | Cd | Cm | Cl/Cd
-20 | -0.949 | 0.15333 | -0.003 | -6.192
-19.5 | -0.926 | 0.14291 | -0.003 | -6.478
-19 | -0.902 | 0.13389 | -0.003 | -6.736
-18.5 | -0.873 | 0.14517 | -0.002 | -6.015
-18 | -0.849 | 0.12988 | -0.002 | -6.54
-17.5 | -0.826 | 0.12024 | -0.002 | -6.867
-17 | -0.802 | 0.11235 | -0.001 | -7.135
-16.5 | -0.773 | 0.11637 | -0.001 | -6.646
-16 | -0.749 | 0.1101 | -0.001 | -6.799
-15.5 | -0.725 | 0.09813 | -0.001 | -7.391
-15 | -0.701 | 0.0913 | -0.001 | -7.682
-14.5 | -0.673 | 0.09211 | 0 | -7.31
-14 | -0.648 | 0.08761 | 0 | -7.394
-13.5 | -0.624 | 0.08028 | 0 | -7.774
-13 | -0.602 | 0.07096 | 0 | -8.486
-12.5 | -0.572 | 0.07497 | 0 | -7.624
-12 | -0.546 | 0.07098 | 0 | -7.691
-11.5 | -0.522 | 0.06494 | 0.001 | -8.036
-11 | -0.498 | 0.05925 | 0.001 | -8.406
-10.5 | -0.468 | 0.06189 | 0.001 | -7.566
-10 | -0.443 | 0.05819 | 0.001 | -7.605
-9.5 | -0.418 | 0.05297 | 0.001 | -7.893
-9 | -0.39 | 0.05365 | 0.001 | -7.271
-8.5 | -0.364 | 0.05015 | 0.001 | -7.265
-8 | -0.339 | 0.04658 | 0.001 | -7.273
-7.5 | -0.311 | 0.04663 | 0.001 | -6.68
-7 | -0.286 | 0.0434 | 0.001 | -6.581
-6.5 | -0.258 | 0.04379 | 0.001 | -5.895
-6 | -0.233 | 0.04035 | 0.001 | -5.766
-5.5 | -0.207 | 0.03779 | 0.001 | -5.469
-5 | -0.181 | 0.03535 | 0.001 | -5.109
-4.5 | -0.154 | 0.03518 | 0.001 | -4.368
-4 | -0.127 | 0.03312 | 0.001 | -3.85
-3.5 | -0.101 | 0.0329 | 0.001 | -3.062
-3 | -0.074 | 0.03298 | 0.001 | -2.251
-2.5 | -0.048 | 0.03052 | 0.001 | -1.568
-2 | -0.036 | 0.03043 | 0.001 | -1.184
-1.5 | 0.01 | 0.02784 | 0.001 | 0.352
-1 | 0.076 | 0.00912 | 0.002 | 8.332
-0.5 | 0.143 | 0.00888 | 0.002 | 16.103
0 | 0.211 | 0.00878 | 0.002 | 24.055
0.5 | 0.28 | 0.00944 | 0.002 | 29.615
1 | 0.348 | 0.00915 | 0.002 | 38.036
1.5 | 0.415 | 0.01033 | 0.002 | 40.16
2 | 0.482 | 0.01143 | 0.001 | 42.128
2.5 | 0.548 | 0.01102 | 0.001 | 49.762
3 | 0.615 | 0.01081 | 0.001 | 56.851
3.5 | 0.681 | 0.01051 | 0.001 | 64.739
4 | 0.747 | 0.00821 | 0 | 90.958
4.5 | 0.812 | 0.00811 | 0 | 100.226
5 | 0.878 | 0.00784 | 0 | 112.023
5.5 | 0.943 | 0.00749 | 0 | 125.921
6 | 1.007 | 0.00757 | -0.001 | 133.072
6.5 | 1.064 | 0.00792 | -0.001 | 134.326
7 | 1.108 | 0.00972 | -0.002 | 114.023
7.5 | 1.136 | 0.01071 | -0.002 | 106.093
8 | 1.128 | 0.0121 | -0.002 | 93.225
8.5 | 1.048 | 0.01433 | -0.003 | 73.15
9 | 0.669 | 0.01681 | -0.003 | 39.789
9.5 | 0.695 | 0.01873 | -0.003 | 37.114
10 | 0.718 | 0.02221 | -0.004 | 32.343
10.5 | 0.744 | 0.02496 | -0.004 | 29.8
11 | 0.77 | 0.02788 | -0.004 | 27.603
11.5 | 0.797 | 0.03016 | -0.005 | 26.415
12 | 0.823 | 0.03275 | -0.005 | 25.146
12.5 | 0.843 | 0.03993 | -0.006 | 21.124
13 | 0.872 | 0.04178 | -0.006 | 20.869
13.5 | 0.899 | 0.04437 | -0.007 | 20.271
14 | 0.925 | 0.0481 | -0.007 | 19.242
14.5 | 0.943 | 0.05917 | -0.007 | 15.933
15 | 0.964 | 0.06786 | -0.008 | 14.206
15.5 | 0.984 | 0.07774 | -0.008 | 12.663
16 | 1 | 0.09269 | -0.008 | 10.791
16.5 | 0.998 | 0.12604 | -0.008 | 7.92
17 | 1.017 | 0.14189 | -0.008 | 7.17
17.5 | 1.042 | 0.15362 | -0.008 | 6.781
18 | 1.071 | 0.15912 | -0.009 | 6.733
18.5 | 1.098 | 0.17343 | -0.009 | 6.328
19 | 1.124 | 0.18427 | -0.01 | 6.098
19.5 | 1.149 | 0.20061 | -0.01 | 5.727
20 | 1.18 | 0.20138 | -0.011 | 5.86

## 144. Re 18M Mach 0.50 (2)
BIGFOIL.COM POLAR EXPORT
NACA35107
NACA35107 |  |  |  | Cl Max: | 1.5015 | at alpha= | 9.5 | deg
XFOIL ncrit=9 |  |  |  | L/D Max: | 818.728 | at alpha= | 9 | deg
Re: | 18000000 |  |  | Cd Min: | 0.12428 | at alpha= | 14.5 | deg
Mach: | 0.5 |  |  | Cl=0 at alpha= | -1.7932 | deg
|  |  |  | @ Cl=0.1, Cd= | 0.0054705
|  |  |  | @ Cl=0.4, Cd= | 0.0050861
|  |  |  | @ Cl=0.6, Cd= | 0.0051526
alpha (deg) | Cl | Cd | Cm | Cl/Cd
-6 | -0.3418 | 0.06815 | -0.0083 | -5.0154
-5.5 | -0.3189 | 0.06094 | -0.0126 | -5.233
-5 | -0.2865 | 0.05426 | -0.0159 | -5.2801
-4.5 | -0.2476 | 0.04744 | -0.0184 | -5.2192
-3.5 | -0.1525 | 0.03531 | -0.02 | -4.3189
-3 | -0.1018 | 0.02822 | -0.0189 | -3.6074
-2.5 | -0.0625 | 0.0168 | -0.0144 | -3.7202
-2 | -0.0275 | 0.00686 | -0.0099 | -4.0087
-1.5 | 0.039 | 0.00592 | -0.0075 | 6.5878
-1 | 0.1055 | 0.00543 | -0.0055 | 19.4291
-0.5 | 0.1729 | 0.00527 | -0.0041 | 32.8083
0 | 0.2404 | 0.00518 | -0.0032 | 46.4093
0.5 | 0.3073 | 0.00513 | -0.0025 | 59.9025
1 | 0.3742 | 0.00509 | -0.002 | 73.5167
1.5 | 0.441 | 0.00508 | -0.0015 | 86.811
2 | 0.5077 | 0.00511 | -0.0012 | 99.3542
2.5 | 0.5748 | 0.00513 | -0.0009 | 112.0468
3 | 0.6418 | 0.00519 | -0.0006 | 123.6609
3.5 | 0.7092 | 0.00525 | -0.0002 | 135.0857
4 | 0.777 | 0.00532 | 0.0002 | 146.0526
4.5 | 0.8282 | 0.00435 | 0.0036 | 190.3908
5 | 0.8867 | 0.00415 | 0.0064 | 213.6627
5.5 | 0.9544 | 0.00431 | 0.0075 | 221.4385
6 | 1.0224 | 0.00499 | 0.0082 | 204.8898
6.5 | 1.0896 | 0.00636 | 0.0088 | 171.3208
7 | 1.1593 | 0.00753 | 0.0094 | 153.9575
7.5 | 1.2354 | 0.00822 | 0.0097 | 150.292
8 | 1.3123 | 0.00889 | 0.0104 | 147.6153
8.5 | 1.3898 | 0.00966 | 0.0116 | 143.8716
9 | 1.4164 | 0.00173 | 0.0142 | 818.7283
9.5 | 1.5015 | 0.01653 | 0.0159 | 90.8348
10 | 1.4607 | 0.02434 | 0.0184 | 60.0123
10.5 | 1.4209 | 0.03526 | 0.0145 | 40.2978
11 | 1.3757 | 0.04542 | 0.0123 | 30.2884
11.5 | 1.3406 | 0.05489 | 0.0101 | 24.4234
12 | 1.3083 | 0.06487 | 0.0071 | 20.168
12.5 | 1.2724 | 0.07598 | 0.0031 | 16.7465
13 | 1.2396 | 0.08741 | -0.0015 | 14.1814
13.5 | 1.2079 | 0.09939 | -0.0067 | 12.1531
14 | 1.1794 | 0.11165 | -0.0123 | 10.5634
14.5 | 1.1527 | 0.12428 | -0.0185 | 9.275

## 145. Re 20M Mach 0.00 (1)
BIGFOIL.COM POLAR EXPORT
NACA35107
NACA35107 |  |  |  | Cl Max: | 1.195 | at alpha= | 10.5 | deg
JavaFoil+Calcfoil stall+Eppler ext transition |  |  |  | L/D Max: | 147.647 | at alpha= | 7 | deg
Re: | 20000000 |  |  | Cd Min: | 0.00648 | at alpha= | 6 | deg
Mach: | 0 |  |  | Cl=0 at alpha= | -1.6 | deg
|  |  |  | @ Cl=0.1, Cd= | 0.010412
|  |  |  | @ Cl=0.4, Cd= | 0.010243
|  |  |  | @ Cl=0.6, Cd= | 0.0090181
alpha (deg) | Cl | Cd | Cm | Cl/Cd
-13 | -0.228 | 0.08616 | 0 | -2.646
-12.5 | -0.24 | 0.08181 | 0 | -2.93
-12 | -0.252 | 0.07751 | 0 | -3.248
-11.5 | -0.264 | 0.07351 | 0 | -3.588
-11 | -0.274 | 0.06932 | 0.001 | -3.955
-10.5 | -0.284 | 0.06573 | 0.001 | -4.318
-10 | -0.293 | 0.06247 | 0.001 | -4.685
-9.5 | -0.3 | 0.05903 | 0.001 | -5.087
-9 | -0.306 | 0.05569 | 0.001 | -5.503
-8.5 | -0.311 | 0.05244 | 0.001 | -5.924
-8 | -0.312 | 0.04974 | 0.001 | -6.279
-7.5 | -0.311 | 0.04705 | 0.001 | -6.613
-7 | -0.307 | 0.0445 | 0.001 | -6.889
-6.5 | -0.298 | 0.04217 | 0.001 | -7.071
-6 | -0.286 | 0.03988 | 0.001 | -7.163
-5.5 | -0.269 | 0.03859 | 0.001 | -6.968
-5 | -0.248 | 0.03621 | 0.001 | -6.845
-4.5 | -0.222 | 0.03397 | 0.001 | -6.545
-4 | -0.193 | 0.03136 | 0.001 | -6.15
-3.5 | -0.159 | 0.02894 | 0.001 | -5.506
-3 | -0.148 | 0.00898 | 0.002 | -16.469
-2.5 | -0.098 | 0.00875 | 0.002 | -11.155
-2 | -0.044 | 0.00994 | 0.002 | -4.464
-1.5 | 0.011 | 0.01079 | 0.002 | 1.028
-1 | 0.068 | 0.01055 | 0.002 | 6.44
-0.5 | 0.126 | 0.0103 | 0.002 | 12.214
0 | 0.184 | 0.01177 | 0.002 | 15.661
0.5 | 0.243 | 0.01127 | 0.002 | 21.572
1 | 0.302 | 0.01087 | 0.002 | 27.758
1.5 | 0.36 | 0.01054 | 0.001 | 34.15
2 | 0.418 | 0.01011 | 0.001 | 41.327
2.5 | 0.476 | 0.00988 | 0.001 | 48.157
3 | 0.533 | 0.00974 | 0.001 | 54.774
3.5 | 0.591 | 0.00933 | 0.001 | 63.361
4 | 0.649 | 0.00732 | 0 | 88.561
4.5 | 0.706 | 0.00704 | 0 | 100.274
5 | 0.763 | 0.00677 | 0 | 112.744
5.5 | 0.82 | 0.0065 | 0 | 126.256
6 | 0.877 | 0.00648 | -0.001 | 135.421
6.5 | 0.931 | 0.0065 | -0.001 | 143.175
7 | 0.982 | 0.00665 | -0.001 | 147.647
7.5 | 1.03 | 0.00785 | -0.002 | 131.231
8 | 1.074 | 0.00826 | -0.002 | 129.958
8.5 | 1.113 | 0.00831 | -0.002 | 133.899
9 | 1.146 | 0.00857 | -0.003 | 133.73
9.5 | 1.171 | 0.0101 | -0.003 | 115.97
10 | 1.188 | 0.00981 | -0.003 | 121.094
10.5 | 1.195 | 0.01088 | -0.004 | 109.817
11 | 1.185 | 0.01179 | -0.004 | 100.568
11.5 | 1.165 | 0.01303 | -0.005 | 89.443
12 | 1.137 | 0.01455 | -0.005 | 78.138
12.5 | 1.101 | 0.01648 | -0.005 | 66.774
13 | 1.059 | 0.0188 | -0.006 | 56.32
13.5 | 1.013 | 0.02127 | -0.006 | 47.632
14 | 0.963 | 0.0243 | -0.007 | 39.643
14.5 | 0.911 | 0.02813 | -0.007 | 32.377
15 | 0.859 | 0.03134 | -0.007 | 27.423
15.5 | 0.806 | 0.03592 | -0.008 | 22.443

## 146. Re 20M Mach 0.00 (2)
BIGFOIL.COM POLAR EXPORT
NACA35107
NACA35107 |  |  |  | Cl Max: | 1.8321 | at alpha= | 17 | deg
XFOIL ncrit=9 |  |  |  | L/D Max: | 191.377 | at alpha= | 5 | deg
Re: | 20000000 |  |  | Cd Min: | 0.07345 | at alpha= | 20 | deg
Mach: | 0 |  |  | Cl=0 at alpha= | -1.7816 | deg
|  |  |  | @ Cl=0.1, Cd= | 0.0050911
|  |  |  | @ Cl=0.4, Cd= | 0.0049139
|  |  |  | @ Cl=0.6, Cd= | 0.005004
alpha (deg) | Cl | Cd | Cm | Cl/Cd
-4.5 | -0.3007 | 0.0061 | -0.0043 | -49.2951
-4 | -0.2458 | 0.00586 | -0.0038 | -41.9454
-3.5 | -0.1905 | 0.00572 | -0.0034 | -33.3042
-3 | -0.135 | 0.00557 | -0.0031 | -24.237
-2.5 | -0.0796 | 0.00544 | -0.0027 | -14.6324
-1.5 | 0.0312 | 0.00517 | -0.0021 | 6.0348
-1 | 0.0868 | 0.00511 | -0.0018 | 16.9863
-0.5 | 0.1426 | 0.00503 | -0.0016 | 28.3499
0 | 0.1983 | 0.00499 | -0.0015 | 39.7395
0.5 | 0.2541 | 0.00493 | -0.0013 | 51.5416
1 | 0.31 | 0.00492 | -0.0012 | 63.0081
1.5 | 0.3658 | 0.00492 | -0.0012 | 74.3496
2 | 0.4218 | 0.00491 | -0.0012 | 85.9063
2.5 | 0.4775 | 0.00494 | -0.0011 | 96.6599
3 | 0.5333 | 0.00495 | -0.0012 | 107.7374
3.5 | 0.5889 | 0.00499 | -0.0012 | 118.016
4 | 0.6444 | 0.00506 | -0.0012 | 127.3518
4.5 | 0.6897 | 0.00416 | 0.0005 | 165.7933
5 | 0.7368 | 0.00385 | 0.0023 | 191.3766
5.5 | 0.7873 | 0.00425 | 0.0031 | 185.2471
6 | 0.8391 | 0.00477 | 0.0035 | 175.9119
6.5 | 0.894 | 0.00547 | 0.0031 | 163.4369
7 | 0.9505 | 0.0061 | 0.0023 | 155.8197
7.5 | 1.0079 | 0.00661 | 0.0013 | 152.4811
8 | 1.0654 | 0.007 | 0.0003 | 152.2
8.5 | 1.1226 | 0.0074 | -0.0007 | 151.7027
9 | 1.1792 | 0.00782 | -0.0016 | 150.7928
9.5 | 1.2352 | 0.00826 | -0.0025 | 149.54
10 | 1.2908 | 0.00871 | -0.0034 | 148.1975
10.5 | 1.3461 | 0.00917 | -0.0042 | 146.7939
11 | 1.4007 | 0.0097 | -0.005 | 144.4021
12 | 1.5072 | 0.01096 | -0.0064 | 137.5182
12.5 | 1.5595 | 0.01158 | -0.0071 | 134.6718
13 | 1.6071 | 0.01226 | -0.0068 | 131.0848
13.5 | 1.6484 | 0.01295 | -0.0053 | 127.2896
14 | 1.6868 | 0.01372 | -0.0033 | 122.9446
14.5 | 1.7241 | 0.01468 | -0.0015 | 117.4455
15.5 | 1.7914 | 0.01711 | 0.0024 | 104.699
16 | 1.814 | 0.01847 | 0.0057 | 98.2133
16.5 | 1.8243 | 0.02048 | 0.0092 | 89.0771
17 | 1.8321 | 0.02412 | 0.0094 | 75.9577
17.5 | 1.8267 | 0.03038 | 0.0073 | 60.1284
18 | 1.8288 | 0.03597 | 0.0053 | 50.8424
18.5 | 1.8103 | 0.04398 | 0.0029 | 41.1619
19 | 1.7712 | 0.05444 | -0.0001 | 32.5349
19.5 | 1.7492 | 0.06312 | -0.0028 | 27.7123
20 | 1.7178 | 0.07345 | -0.0064 | 23.3873

## 147. Re 20M Mach 0.10 (1)
BIGFOIL.COM POLAR EXPORT
NACA35107
NACA35107 |  |  |  | Cl Max: | 1.19 | at alpha= | 10.5 | deg
JavaFoil+Calcfoil stall+Eppler ext transition |  |  |  | L/D Max: | 147.456 | at alpha= | 7 | deg
Re: | 20000000 |  |  | Cd Min: | 0.00651 | at alpha= | 6 | deg
Mach: | 0.1 |  |  | Cl=0 at alpha= | -1.5982 | deg
|  |  |  | @ Cl=0.1, Cd= | 0.010453
|  |  |  | @ Cl=0.4, Cd= | 0.010298
|  |  |  | @ Cl=0.6, Cd= | 0.009161
alpha (deg) | Cl | Cd | Cm | Cl/Cd
-12.5 | -0.205 | 0.08227 | 0 | -2.494
-12 | -0.219 | 0.07785 | 0 | -2.81
-11.5 | -0.233 | 0.07397 | 0 | -3.144
-11 | -0.245 | 0.06975 | 0.001 | -3.512
-10.5 | -0.257 | 0.06604 | 0.001 | -3.888
-10 | -0.268 | 0.06262 | 0.001 | -4.277
-9.5 | -0.278 | 0.05907 | 0.001 | -4.706
-9 | -0.287 | 0.05596 | 0.001 | -5.123
-8.5 | -0.294 | 0.05268 | 0.001 | -5.572
-8 | -0.298 | 0.05002 | 0.001 | -5.954
-7.5 | -0.299 | 0.04727 | 0.001 | -6.328
-7 | -0.297 | 0.0455 | 0.001 | -6.529
-6.5 | -0.291 | 0.04232 | 0.001 | -6.873
-6 | -0.28 | 0.04005 | 0.001 | -7.001
-5.5 | -0.265 | 0.03881 | 0.001 | -6.833
-5 | -0.245 | 0.0364 | 0.001 | -6.743
-4.5 | -0.221 | 0.03419 | 0.001 | -6.464
-4 | -0.192 | 0.03176 | 0.001 | -6.047
-3.5 | -0.159 | 0.02958 | 0.001 | -5.37
-3 | -0.148 | 0.00898 | 0.002 | -16.489
-2.5 | -0.098 | 0.00876 | 0.002 | -11.171
-2 | -0.045 | 0.00996 | 0.002 | -4.469
-1.5 | 0.011 | 0.01082 | 0.002 | 1.029
-1 | 0.068 | 0.01058 | 0.002 | 6.451
-0.5 | 0.126 | 0.01035 | 0.002 | 12.215
0 | 0.185 | 0.01181 | 0.002 | 15.684
0.5 | 0.244 | 0.0113 | 0.002 | 21.607
1 | 0.303 | 0.01091 | 0.002 | 27.798
1.5 | 0.362 | 0.01058 | 0.001 | 34.201
2 | 0.42 | 0.01015 | 0.001 | 41.386
2.5 | 0.478 | 0.00991 | 0.001 | 48.238
3 | 0.536 | 0.00977 | 0.001 | 54.848
3.5 | 0.594 | 0.00937 | 0.001 | 63.42
4 | 0.652 | 0.00735 | 0 | 88.621
4.5 | 0.709 | 0.00707 | 0 | 100.362
5 | 0.767 | 0.0068 | 0 | 112.831
5.5 | 0.824 | 0.00652 | 0 | 126.372
6 | 0.881 | 0.00651 | -0.001 | 135.443
6.5 | 0.935 | 0.00653 | -0.001 | 143.15
7 | 0.986 | 0.00669 | -0.001 | 147.456
7.5 | 1.035 | 0.00795 | -0.002 | 130.189
8 | 1.078 | 0.00833 | -0.002 | 129.425
8.5 | 1.116 | 0.00838 | -0.002 | 133.149
9 | 1.149 | 0.00865 | -0.003 | 132.742
9.5 | 1.172 | 0.00999 | -0.003 | 117.338
10 | 1.186 | 0.01037 | -0.003 | 114.342
10.5 | 1.19 | 0.01109 | -0.004 | 107.246
11 | 1.177 | 0.01207 | -0.004 | 97.47
11.5 | 1.152 | 0.01342 | -0.005 | 85.824
12 | 1.119 | 0.01507 | -0.005 | 74.26
12.5 | 1.078 | 0.01713 | -0.005 | 62.918
13 | 1.03 | 0.01959 | -0.006 | 52.6
13.5 | 0.978 | 0.02235 | -0.006 | 43.785
14 | 0.923 | 0.02543 | -0.007 | 36.315
14.5 | 0.866 | 0.02914 | -0.007 | 29.716
15 | 0.809 | 0.03279 | -0.007 | 24.665
15.5 | 0.751 | 0.03767 | -0.008 | 19.927

## 148. Re 20M Mach 0.10 (2)
BIGFOIL.COM POLAR EXPORT
NACA35107
NACA35107 |  |  |  | Cl Max: | 1.8208 | at alpha= | 17 | deg
XFOIL ncrit=9 |  |  |  | L/D Max: | 192.597 | at alpha= | 5 | deg
Re: | 20000000 |  |  | Cd Min: | 0.08271 | at alpha= | 20 | deg
Mach: | 0.1 |  |  | Cl=0 at alpha= | -1.7819 | deg
|  |  |  | @ Cl=0.1, Cd= | 0.0050942
|  |  |  | @ Cl=0.4, Cd= | 0.0049143
|  |  |  | @ Cl=0.6, Cd= | 0.0049992
alpha (deg) | Cl | Cd | Cm | Cl/Cd
-9.5 | -0.8394 | 0.01405 | -0.0138 | -59.7438
-9 | -0.7914 | 0.01196 | -0.0123 | -66.1706
-8.5 | -0.7392 | 0.0109 | -0.0112 | -67.8165
-8 | -0.6863 | 0.00995 | -0.0101 | -68.9749
-7.5 | -0.6327 | 0.00911 | -0.0092 | -69.4512
-7 | -0.5784 | 0.00844 | -0.0083 | -68.5308
-6.5 | -0.5236 | 0.0079 | -0.0075 | -66.2785
-6 | -0.4687 | 0.00739 | -0.0068 | -63.4235
-5.5 | -0.4136 | 0.00693 | -0.0061 | -59.6825
-5 | -0.3583 | 0.00657 | -0.0055 | -54.5358
-4.5 | -0.3029 | 0.00626 | -0.0048 | -48.3866
-4 | -0.2478 | 0.0059 | -0.0042 | -42
-3.5 | -0.1921 | 0.00574 | -0.0037 | -33.4669
-3 | -0.1361 | 0.00559 | -0.0033 | -24.347
-2.5 | -0.0802 | 0.00545 | -0.0029 | -14.7156
-2 | -0.0243 | 0.00534 | -0.0026 | -4.5506
-1.5 | 0.0314 | 0.00518 | -0.0022 | 6.0618
-1 | 0.0873 | 0.00511 | -0.0019 | 17.0841
-0.5 | 0.1436 | 0.00504 | -0.0017 | 28.4921
0 | 0.1996 | 0.00499 | -0.0015 | 40
0.5 | 0.2558 | 0.00494 | -0.0014 | 51.7814
1 | 0.312 | 0.00492 | -0.0013 | 63.4146
1.5 | 0.3682 | 0.00492 | -0.0012 | 74.8374
2 | 0.4245 | 0.00491 | -0.0012 | 86.4562
2.5 | 0.4805 | 0.00494 | -0.0011 | 97.2672
3 | 0.5367 | 0.00496 | -0.0011 | 108.2056
3.5 | 0.5927 | 0.00499 | -0.0012 | 118.7776
4 | 0.6485 | 0.00506 | -0.0012 | 128.1621
5 | 0.7415 | 0.00385 | 0.0024 | 192.5974
5.5 | 0.7925 | 0.00423 | 0.0032 | 187.3522
6 | 0.8446 | 0.00477 | 0.0037 | 177.065
6.5 | 0.9 | 0.00549 | 0.0033 | 163.9344
7 | 0.9567 | 0.00614 | 0.0025 | 155.8143
7.5 | 1.0147 | 0.00665 | 0.0015 | 152.5865
8 | 1.0727 | 0.00705 | 0.0006 | 152.156
8.5 | 1.1305 | 0.00745 | -0.0004 | 151.745
9 | 1.1877 | 0.00788 | -0.0013 | 150.7234
9.5 | 1.2443 | 0.00834 | -0.0021 | 149.1966
10 | 1.3005 | 0.0088 | -0.0029 | 147.7841
10.5 | 1.3565 | 0.00928 | -0.0037 | 146.1746
11 | 1.4115 | 0.00986 | -0.0044 | 143.1542
11.5 | 1.4656 | 0.01052 | -0.005 | 139.3156
13.5 | 1.6598 | 0.01328 | -0.0036 | 124.9849
14 | 1.6968 | 0.0142 | -0.0012 | 119.493
14.5 | 1.7316 | 0.01546 | 0.001 | 112.0052
15 | 1.7659 | 0.01668 | 0.003 | 105.8693
15.5 | 1.798 | 0.01793 | 0.0052 | 100.2789
16 | 1.8069 | 0.01974 | 0.01 | 91.535
16.5 | 1.8163 | 0.02293 | 0.011 | 79.2106
17 | 1.8208 | 0.02797 | 0.0094 | 65.0983
17.5 | 1.801 | 0.03639 | 0.0064 | 49.4916
19 | 1.7225 | 0.06358 | -0.0017 | 27.0919
19.5 | 1.7054 | 0.07202 | -0.0046 | 23.6795
20 | 1.6737 | 0.08271 | -0.0085 | 20.2358

## 149. Re 20M Mach 0.25 (1)
BIGFOIL.COM POLAR EXPORT
NACA35107
NACA35107 |  |  |  | Cl Max: | 1.17 | at alpha= | 9.5 | deg
JavaFoil+Calcfoil stall+Eppler ext transition |  |  |  | L/D Max: | 145.853 | at alpha= | 7 | deg
Re: | 20000000 |  |  | Cd Min: | 0.00667 | at alpha= | 5.5 | deg
Mach: | 0.25 |  |  | Cl=0 at alpha= | -1.5982 | deg
|  |  |  | @ Cl=0.1, Cd= | 0.010645
|  |  |  | @ Cl=0.4, Cd= | 0.010545
|  |  |  | @ Cl=0.6, Cd= | 0.03791
alpha (deg) | Cl | Cd | Cm | Cl/Cd
-11 | -0.053 | 0.07129 | 0.001 | -0.739
-10.5 | -0.05 | 0.06687 | 0.001 | -0.746
-10 | -0.047 | 0.06438 | 0.001 | -0.732
-9.5 | -0.044 | 0.06082 | 0.001 | -0.729
-9 | -0.072 | 0.05694 | 0.001 | -1.269
-8.5 | -0.128 | 0.05385 | 0.001 | -2.37
-8 | -0.163 | 0.05092 | 0.001 | -3.198
-7.5 | -0.191 | 0.04829 | 0.001 | -3.948
-7 | -0.212 | 0.04562 | 0.001 | -4.646
-6.5 | -0.226 | 0.0439 | 0.001 | -5.159
-6 | -0.234 | 0.04083 | 0.001 | -5.724
-5.5 | -0.233 | 0.03861 | 0.001 | -6.04
-5 | -0.225 | 0.03772 | 0.001 | -5.957
-4.5 | -0.209 | 0.03563 | 0.001 | -5.857
-4 | -0.185 | 0.03354 | 0.001 | -5.53
-3.5 | -0.156 | 0.03152 | 0.001 | -4.945
-3 | -0.121 | 0.02869 | 0.001 | -4.226
-2.5 | -0.099 | 0.0089 | 0.002 | -11.111
-2 | -0.045 | 0.00873 | 0.002 | -5.188
-1.5 | 0.011 | 0.01104 | 0.002 | 1.03
-1 | 0.07 | 0.01073 | 0.002 | 6.516
-0.5 | 0.13 | 0.01056 | 0.002 | 12.28
0 | 0.19 | 0.01036 | 0.002 | 18.355
0.5 | 0.251 | 0.01152 | 0.002 | 21.767
1 | 0.312 | 0.01103 | 0.002 | 28.247
1.5 | 0.372 | 0.01073 | 0.001 | 34.651
2 | 0.431 | 0.01034 | 0.001 | 41.738
2.5 | 0.491 | 0.0101 | 0.001 | 48.64
3 | 0.551 | 0.00997 | 0.001 | 55.215
3.5 | 0.61 | 0.00956 | 0.001 | 63.844
4 | 0.669 | 0.00753 | 0 | 88.885
4.5 | 0.729 | 0.00724 | 0 | 100.663
5 | 0.788 | 0.00688 | 0 | 114.403
5.5 | 0.846 | 0.00667 | 0 | 126.954
6 | 0.905 | 0.00667 | -0.001 | 135.555
6.5 | 0.96 | 0.00672 | -0.001 | 142.736
7 | 1.011 | 0.00693 | -0.001 | 145.853
7.5 | 1.059 | 0.00841 | -0.002 | 125.934
8 | 1.101 | 0.00875 | -0.002 | 125.841
8.5 | 1.135 | 0.00906 | -0.002 | 125.361
9 | 1.158 | 0.00983 | -0.003 | 117.87
9.5 | 1.17 | 0.0105 | -0.003 | 111.362
10 | 1.166 | 0.01134 | -0.004 | 102.794
10.5 | 1.146 | 0.01258 | -0.004 | 91.101
11 | 1.105 | 0.01413 | -0.004 | 78.198
11.5 | 1.047 | 0.01611 | -0.005 | 64.985
12 | 0.974 | 0.01859 | -0.005 | 52.364
12.5 | 0.887 | 0.02162 | -0.005 | 41.022
13 | 0.79 | 0.02501 | -0.006 | 31.585
13.5 | 0.684 | 0.02868 | -0.006 | 23.868
14 | 0.572 | 0.03327 | -0.007 | 17.203
14.5 | 0.456 | 0.03791 | -0.007 | 12.018

## 150. Re 20M Mach 0.25 (2)
BIGFOIL.COM POLAR EXPORT
NACA35107
NACA35107 |  |  |  | Cl Max: | 1.7333 | at alpha= | 14 | deg
XFOIL ncrit=9 |  |  |  | L/D Max: | 197.352 | at alpha= | 5 | deg
Re: | 20000000 |  |  | Cd Min: | 0.25704 | at alpha= | -20 | deg
Mach: | 0.25 |  |  | Cl=0 at alpha= | -1.7788 | deg
|  |  |  | @ Cl=0.1, Cd= | 0.0051194
|  |  |  | @ Cl=0.4, Cd= | 0.0049368
|  |  |  | @ Cl=0.6, Cd= | 0.005013
alpha (deg) | Cl | Cd | Cm | Cl/Cd
-20 | -0.7751 | 0.25704 | 0.0875 | -3.0155
-19.5 | -0.7564 | 0.25044 | 0.0833 | -3.0203
-19 | -0.7397 | 0.24105 | 0.0789 | -3.0687
-18 | -0.703 | 0.22753 | 0.0707 | -3.0897
-17.5 | -0.6842 | 0.2212 | 0.0667 | -3.0931
-17 | -0.6672 | 0.21543 | 0.0633 | -3.0971
-16.5 | -0.6488 | 0.20882 | 0.0595 | -3.107
-16 | -0.6294 | 0.20281 | 0.0557 | -3.1034
-14.5 | -0.5841 | 0.17604 | 0.0433 | -3.318
-13.5 | -0.5494 | 0.16242 | 0.0359 | -3.3826
-13 | -0.5308 | 0.15631 | 0.0324 | -3.3958
-12.5 | -0.5161 | 0.14853 | 0.0286 | -3.4747
-11.5 | -0.4848 | 0.13421 | 0.0216 | -3.6122
-11 | -0.4682 | 0.12809 | 0.0183 | -3.6552
-10.5 | -0.4526 | 0.12162 | 0.0151 | -3.7214
-10 | -0.4371 | 0.11538 | 0.0121 | -3.7884
-9.5 | -0.4224 | 0.10926 | 0.0092 | -3.866
-9 | -0.4087 | 0.10317 | 0.0063 | -3.9614
-8.5 | -0.3954 | 0.09725 | 0.0038 | -4.0658
-8 | -0.385 | 0.09141 | 0.0015 | -4.2118
-7.5 | -0.4552 | 0.07403 | -0.0053 | -6.1489
-7 | -0.4333 | 0.0677 | -0.0089 | -6.4003
-6.5 | -0.4024 | 0.06257 | -0.0114 | -6.4312
-5.5 | -0.4288 | 0.00987 | -0.0111 | -43.4448
-5 | -0.3746 | 0.00784 | -0.0094 | -47.7806
-4.5 | -0.3172 | 0.0069 | -0.0079 | -45.971
-4 | -0.2588 | 0.00638 | -0.0068 | -40.5643
-3.5 | -0.2011 | 0.0059 | -0.0056 | -34.0847
-3 | -0.1424 | 0.00571 | -0.0048 | -24.9387
-2.5 | -0.0838 | 0.00554 | -0.0041 | -15.1264
-1 | 0.0905 | 0.00513 | -0.0024 | 17.6413
0 | 0.2068 | 0.005 | -0.0018 | 41.36
0.5 | 0.265 | 0.00496 | -0.0015 | 53.4274
1 | 0.3232 | 0.00494 | -0.0014 | 65.4251
1.5 | 0.3812 | 0.00494 | -0.0012 | 77.166
2 | 0.4394 | 0.00493 | -0.0012 | 89.1278
2.5 | 0.4974 | 0.00496 | -0.0011 | 100.2823
3 | 0.5554 | 0.00499 | -0.0011 | 111.3026
3.5 | 0.6135 | 0.00502 | -0.001 | 122.2112
4 | 0.6714 | 0.00509 | -0.001 | 131.9057
4.5 | 0.7219 | 0.00446 | 0.0003 | 161.861
5 | 0.7677 | 0.00389 | 0.0029 | 197.3522
5.5 | 0.8214 | 0.0042 | 0.0038 | 195.5714
6 | 0.8753 | 0.00481 | 0.0045 | 181.9751
7 | 0.9919 | 0.00634 | 0.0037 | 156.4511
7.5 | 1.0528 | 0.00688 | 0.0029 | 153.0233
8 | 1.1139 | 0.00734 | 0.0021 | 151.7575
8.5 | 1.1748 | 0.00779 | 0.0014 | 150.8087
9 | 1.2353 | 0.00827 | 0.0008 | 149.3712
9.5 | 1.2955 | 0.00878 | 0.0004 | 147.5513
10 | 1.3554 | 0.00932 | 0 | 145.4292
10.5 | 1.4143 | 0.01002 | -0.0003 | 141.1477
11 | 1.4732 | 0.01071 | -0.0005 | 137.5537
11.5 | 1.5312 | 0.01148 | -0.0006 | 133.3798
12 | 1.5883 | 0.01233 | -0.0006 | 128.8159
12.5 | 1.6381 | 0.01329 | 0.0008 | 123.2581
13 | 1.6778 | 0.01439 | 0.004 | 116.5949
13.5 | 1.7091 | 0.01599 | 0.008 | 106.8856
14 | 1.7333 | 0.01808 | 0.0121 | 95.8684
14.5 | 1.727 | 0.02147 | 0.017 | 80.4378
15 | 1.7086 | 0.02982 | 0.0137 | 57.2971
15.5 | 1.7159 | 0.03563 | 0.0117 | 48.1589
16 | 1.6819 | 0.04571 | 0.0086 | 36.795
16.5 | 1.6593 | 0.05433 | 0.0062 | 30.5411
17 | 1.6237 | 0.06479 | 0.0029 | 25.061
17.5 | 1.538 | 0.08242 | -0.0041 | 18.6605
18 | 1.5546 | 0.08721 | -0.0054 | 17.8259
18.5 | 1.5139 | 0.09989 | -0.0106 | 15.1557
19 | 1.4552 | 0.11575 | -0.0178 | 12.5719

## 151. Re 20M Mach 0.50 (1)
BIGFOIL.COM POLAR EXPORT
NACA35107
NACA35107 |  |  |  | Cl Max: | 1.18 | at alpha= | 20 | deg
JavaFoil+Calcfoil stall+Eppler ext transition |  |  |  | L/D Max: | 133.785 | at alpha= | 6.5 | deg
Re: | 20000000 |  |  | Cd Min: | 0.00749 | at alpha= | 5.5 | deg
Mach: | 0.5 |  |  | Cl=0 at alpha= | -1.6087 | deg
|  |  |  | @ Cl=0.1, Cd= | 0.0089219
|  |  |  | @ Cl=0.4, Cd= | 0.011071
|  |  |  | @ Cl=0.6, Cd= | 0.010775
alpha (deg) | Cl | Cd | Cm | Cl/Cd
-20 | -0.949 | 0.15567 | -0.003 | -6.097
-19.5 | -0.926 | 0.14489 | -0.003 | -6.388
-19 | -0.902 | 0.13591 | -0.003 | -6.634
-18.5 | -0.873 | 0.14887 | -0.002 | -5.865
-18 | -0.849 | 0.13295 | -0.002 | -6.387
-17.5 | -0.825 | 0.12283 | -0.002 | -6.719
-17 | -0.801 | 0.11426 | -0.001 | -7.013
-16.5 | -0.773 | 0.11951 | -0.001 | -6.47
-16 | -0.748 | 0.11225 | -0.001 | -6.667
-15.5 | -0.724 | 0.10161 | -0.001 | -7.131
-15 | -0.7 | 0.09424 | -0.001 | -7.431
-14.5 | -0.673 | 0.09576 | 0 | -7.024
-14 | -0.647 | 0.09079 | 0 | -7.129
-13.5 | -0.623 | 0.08353 | 0 | -7.457
-13 | -0.6 | 0.07486 | 0 | -8.013
-12.5 | -0.572 | 0.07441 | 0 | -7.685
-12 | -0.546 | 0.07049 | 0 | -7.749
-11.5 | -0.522 | 0.06434 | 0.001 | -8.118
-11 | -0.499 | 0.05858 | 0.001 | -8.512
-10.5 | -0.468 | 0.06146 | 0.001 | -7.621
-10 | -0.443 | 0.05777 | 0.001 | -7.664
-9.5 | -0.418 | 0.05247 | 0.001 | -7.974
-9 | -0.39 | 0.05327 | 0.001 | -7.326
-8.5 | -0.365 | 0.04983 | 0.001 | -7.315
-8 | -0.339 | 0.04634 | 0.001 | -7.314
-7.5 | -0.312 | 0.04629 | 0.001 | -6.731
-7 | -0.286 | 0.04311 | 0.001 | -6.629
-6.5 | -0.258 | 0.04344 | 0.001 | -5.944
-6 | -0.233 | 0.04014 | 0.001 | -5.799
-5.5 | -0.207 | 0.03755 | 0.001 | -5.505
-5 | -0.181 | 0.03509 | 0.002 | -5.151
-4.5 | -0.154 | 0.03504 | 0.001 | -4.386
-4 | -0.128 | 0.0329 | 0.001 | -3.877
-3.5 | -0.101 | 0.03361 | 0.001 | -2.998
-3 | -0.074 | 0.03283 | 0.001 | -2.262
-2.5 | -0.048 | 0.03122 | 0.001 | -1.533
-2 | -0.036 | 0.03021 | 0.001 | -1.194
-1.5 | 0.01 | 0.02745 | 0.001 | 0.357
-1 | 0.076 | 0.00899 | 0.002 | 8.449
-0.5 | 0.143 | 0.0088 | 0.002 | 16.246
0 | 0.211 | 0.00964 | 0.002 | 21.902
0.5 | 0.28 | 0.00935 | 0.002 | 29.905
1 | 0.348 | 0.00903 | 0.002 | 38.509
1.5 | 0.415 | 0.01166 | 0.002 | 35.587
2 | 0.482 | 0.01134 | 0.001 | 42.456
2.5 | 0.548 | 0.01093 | 0.001 | 50.158
3 | 0.615 | 0.01073 | 0.001 | 57.295
3.5 | 0.681 | 0.01045 | 0.001 | 65.149
4 | 0.747 | 0.01008 | 0 | 74.068
4.5 | 0.812 | 0.00811 | 0 | 100.228
5 | 0.878 | 0.00784 | 0 | 111.997
5.5 | 0.943 | 0.00749 | 0 | 125.845
6 | 1.007 | 0.00757 | -0.001 | 133.012
6.5 | 1.064 | 0.00795 | -0.001 | 133.785
7 | 1.109 | 0.00912 | -0.002 | 121.574
7.5 | 1.138 | 0.01051 | -0.002 | 108.245
8 | 1.131 | 0.0118 | -0.002 | 95.784
8.5 | 1.051 | 0.01394 | -0.003 | 75.396
9 | 0.67 | 0.01636 | -0.003 | 40.96
9.5 | 0.697 | 0.01817 | -0.003 | 38.351
10 | 0.72 | 0.02156 | -0.004 | 33.392
10.5 | 0.745 | 0.02425 | -0.004 | 30.735
11 | 0.771 | 0.02711 | -0.005 | 28.443
11.5 | 0.798 | 0.02945 | -0.005 | 27.095
12 | 0.825 | 0.03189 | -0.005 | 25.872
12.5 | 0.845 | 0.03893 | -0.006 | 21.702
13 | 0.873 | 0.04077 | -0.006 | 21.425
13.5 | 0.9 | 0.04399 | -0.007 | 20.458
14 | 0.922 | 0.05064 | -0.007 | 18.212
14.5 | 0.935 | 0.06547 | -0.007 | 14.278
15 | 0.956 | 0.07422 | -0.008 | 12.887
15.5 | 0.977 | 0.08423 | -0.008 | 11.599
16 | 0.994 | 0.09891 | -0.008 | 10.048
16.5 | 0.993 | 0.133 | -0.008 | 7.465
17 | 1.015 | 0.14641 | -0.008 | 6.934
17.5 | 1.041 | 0.15757 | -0.008 | 6.604
18 | 1.071 | 0.16232 | -0.009 | 6.596
18.5 | 1.097 | 0.17718 | -0.009 | 6.19
19 | 1.123 | 0.1889 | -0.01 | 5.946
19.5 | 1.15 | 0.20096 | -0.01 | 5.721
20 | 1.18 | 0.20357 | -0.011 | 5.798

## 152. Re 20M Mach 0.50 (2)
BIGFOIL.COM POLAR EXPORT
NACA35107
NACA35107 |  |  |  | Cl Max: | 1.5021 | at alpha= | 9.5 | deg
XFOIL ncrit=9 |  |  |  | L/D Max: | 223.107 | at alpha= | 5.5 | deg
Re: | 20000000 |  |  | Cd Min: | 0.28069 | at alpha= | -20 | deg
Mach: | 0.5 |  |  | Cl=0 at alpha= | -1.7843 | deg
|  |  |  | @ Cl=0.1, Cd= | 0.0053912
|  |  |  | @ Cl=0.4, Cd= | 0.0050222
|  |  |  | @ Cl=0.6, Cd= | 0.0050789
alpha (deg) | Cl | Cd | Cm | Cl/Cd
-20 | -0.8558 | 0.28069 | 0.1056 | -3.0489
-19.5 | -0.833 | 0.27267 | 0.1006 | -3.055
-19 | -0.8107 | 0.26432 | 0.0955 | -3.0671
-18.5 | -0.7879 | 0.25597 | 0.0905 | -3.0781
-18 | -0.7653 | 0.24684 | 0.0856 | -3.1004
-17.5 | -0.7425 | 0.23849 | 0.0807 | -3.1133
-17 | -0.7239 | 0.23108 | 0.0773 | -3.1327
-16.5 | -0.7009 | 0.22358 | 0.0727 | -3.1349
-16 | -0.6778 | 0.21693 | 0.0681 | -3.1245
-15.5 | -0.6543 | 0.20934 | 0.0636 | -3.1255
-15 | -0.6315 | 0.20138 | 0.0592 | -3.1359
-14.5 | -0.6088 | 0.19356 | 0.0548 | -3.1453
-14 | -0.5867 | 0.18577 | 0.0504 | -3.1582
-13.5 | -0.5652 | 0.17772 | 0.0461 | -3.1803
-13 | -0.5453 | 0.16933 | 0.0416 | -3.2203
-12.5 | -0.523 | 0.162 | 0.0376 | -3.2284
-12 | -0.5087 | 0.15147 | 0.0328 | -3.3584
-11.5 | -0.4884 | 0.14404 | 0.0288 | -3.3907
-11 | -0.4688 | 0.13646 | 0.0248 | -3.4354
-10.5 | -0.4497 | 0.129 | 0.021 | -3.486
-10 | -0.4308 | 0.12201 | 0.0172 | -3.5309
-9.5 | -0.4107 | 0.11564 | 0.0138 | -3.5515
-9 | -0.3906 | 0.10923 | 0.0106 | -3.5759
-8.5 | -0.3731 | 0.10248 | 0.0073 | -3.6407
-8 | -0.3571 | 0.09591 | 0.0041 | -3.7233
-7.5 | -0.3422 | 0.08959 | 0.0012 | -3.8196
-6.5 | -0.3584 | 0.07469 | -0.0041 | -4.7985
-6 | -0.3449 | 0.06733 | -0.0089 | -5.1225
-5.5 | -0.3204 | 0.06041 | -0.013 | -5.3038
-5 | -0.2871 | 0.05389 | -0.0161 | -5.3275
-4.5 | -0.2479 | 0.04716 | -0.0185 | -5.2566
-4 | -0.2005 | 0.04214 | -0.0196 | -4.7579
-3.5 | -0.1512 | 0.03597 | -0.0201 | -4.2035
-3 | -0.1005 | 0.02897 | -0.0191 | -3.4691
-2.5 | -0.0665 | 0.01548 | -0.0139 | -4.2959
-2 | -0.0289 | 0.00657 | -0.0097 | -4.3988
-1.5 | 0.0381 | 0.00577 | -0.0073 | 6.6031
-1 | 0.1051 | 0.00536 | -0.0054 | 19.6082
-0.5 | 0.1725 | 0.00518 | -0.0041 | 33.3012
0 | 0.24 | 0.00511 | -0.0032 | 46.9667
0.5 | 0.3071 | 0.00504 | -0.0024 | 60.9325
1 | 0.3739 | 0.00503 | -0.0019 | 74.334
1.5 | 0.4408 | 0.00501 | -0.0015 | 87.984
2 | 0.5075 | 0.00504 | -0.0011 | 100.6944
2.5 | 0.5746 | 0.00506 | -0.0009 | 113.5573
3 | 0.6419 | 0.00511 | -0.0006 | 125.6164
3.5 | 0.7091 | 0.00519 | -0.0002 | 136.6281
4 | 0.777 | 0.00525 | 0.0002 | 148
4.5 | 0.8445 | 0.00529 | 0.0008 | 159.6408
5 | 0.8884 | 0.00415 | 0.006 | 214.0723
5.5 | 0.9549 | 0.00428 | 0.0073 | 223.1075
6 | 1.019 | 0.00502 | 0.0089 | 202.988
6.5 | 1.0887 | 0.00636 | 0.0089 | 171.1792
7 | 1.1574 | 0.00739 | 0.01 | 156.6171
7.5 | 1.2335 | 0.00806 | 0.0103 | 153.0397
8 | 1.3106 | 0.00871 | 0.011 | 150.4707
8.5 | 1.3882 | 0.00945 | 0.0121 | 146.8995
9 | 1.4629 | 0.01088 | 0.0141 | 134.4577
9.5 | 1.5021 | 0.01607 | 0.0166 | 93.4723
10 | 1.4643 | 0.02392 | 0.0187 | 61.2166
10.5 | 1.425 | 0.03488 | 0.0147 | 40.8544
11 | 1.3801 | 0.04501 | 0.0126 | 30.6621
11.5 | 1.345 | 0.05445 | 0.0104 | 24.7016
12 | 1.3126 | 0.06443 | 0.0074 | 20.3725
12.5 | 1.2764 | 0.07556 | 0.0033 | 16.8925
13 | 1.2434 | 0.08701 | -0.0012 | 14.2903
13.5 | 1.2115 | 0.09901 | -0.0065 | 12.2361
14 | 1.1829 | 0.11129 | -0.0122 | 10.629
14.5 | 1.156 | 0.12391 | -0.0183 | 9.3294