## index
index | Re | Mach | Datasource
1 | 50000 | 0 | JavaFoil+Calcfoil stall+Eppler ext transition
2 | 50000 | 0 | XFOIL ncrit=9
3 | 50000 | 0.1 | JavaFoil+Calcfoil stall+Eppler ext transition
4 | 50000 | 0.1 | XFOIL ncrit=9
5 | 50000 | 0.25 | JavaFoil+Calcfoil stall+Eppler ext transition
6 | 50000 | 0.25 | XFOIL ncrit=9
7 | 50000 | 0.5 | JavaFoil+Calcfoil stall+Eppler ext transition
8 | 50000 | 0.5 | XFOIL ncrit=9
9 | 100000 | 0 | JavaFoil+Calcfoil stall+Eppler ext transition
10 | 100000 | 0 | XFOIL ncrit=9
11 | 100000 | 0.1 | JavaFoil+Calcfoil stall+Eppler ext transition
12 | 100000 | 0.1 | XFOIL ncrit=9
13 | 100000 | 0.25 | JavaFoil+Calcfoil stall+Eppler ext transition
14 | 100000 | 0.25 | XFOIL ncrit=9
15 | 100000 | 0.5 | JavaFoil+Calcfoil stall+Eppler ext transition
16 | 100000 | 0.5 | XFOIL ncrit=9
17 | 250000 | 0 | JavaFoil+Calcfoil stall+Eppler ext transition
18 | 250000 | 0 | XFOIL ncrit=9
19 | 250000 | 0.1 | JavaFoil+Calcfoil stall+Eppler ext transition
20 | 250000 | 0.1 | XFOIL ncrit=9
21 | 250000 | 0.25 | JavaFoil+Calcfoil stall+Eppler ext transition
22 | 250000 | 0.25 | XFOIL ncrit=9
23 | 250000 | 0.5 | JavaFoil+Calcfoil stall+Eppler ext transition
24 | 250000 | 0.5 | XFOIL ncrit=9
25 | 500000 | 0 | JavaFoil+Calcfoil stall+Eppler ext transition
26 | 500000 | 0 | XFOIL ncrit=9
27 | 500000 | 0.1 | JavaFoil+Calcfoil stall+Eppler ext transition
28 | 500000 | 0.1 | XFOIL ncrit=9
29 | 500000 | 0.25 | JavaFoil+Calcfoil stall+Eppler ext transition
30 | 500000 | 0.25 | XFOIL ncrit=9
31 | 500000 | 0.5 | JavaFoil+Calcfoil stall+Eppler ext transition
32 | 500000 | 0.5 | XFOIL ncrit=9
33 | 750000 | 0 | JavaFoil+Calcfoil stall+Eppler ext transition
34 | 750000 | 0 | XFOIL ncrit=9
35 | 750000 | 0.1 | JavaFoil+Calcfoil stall+Eppler ext transition
36 | 750000 | 0.1 | XFOIL ncrit=9
37 | 750000 | 0.25 | JavaFoil+Calcfoil stall+Eppler ext transition
38 | 750000 | 0.25 | XFOIL ncrit=9
39 | 750000 | 0.5 | JavaFoil+Calcfoil stall+Eppler ext transition
40 | 750000 | 0.5 | XFOIL ncrit=9
41 | 1000000 | 0 | JavaFoil+Calcfoil stall+Eppler ext transition
42 | 1000000 | 0 | XFOIL ncrit=9
43 | 1000000 | 0.1 | JavaFoil+Calcfoil stall+Eppler ext transition
44 | 1000000 | 0.1 | XFOIL ncrit=9
45 | 1000000 | 0.25 | JavaFoil+Calcfoil stall+Eppler ext transition
46 | 1000000 | 0.25 | XFOIL ncrit=9
47 | 1000000 | 0.5 | JavaFoil+Calcfoil stall+Eppler ext transition
48 | 1000000 | 0.5 | XFOIL ncrit=9
49 | 2000000 | 0 | JavaFoil+Calcfoil stall+Eppler ext transition
50 | 2000000 | 0 | XFOIL ncrit=9
51 | 2000000 | 0.1 | JavaFoil+Calcfoil stall+Eppler ext transition
52 | 2000000 | 0.1 | XFOIL ncrit=9
53 | 2000000 | 0.25 | JavaFoil+Calcfoil stall+Eppler ext transition
54 | 2000000 | 0.25 | XFOIL ncrit=9
55 | 2000000 | 0.5 | JavaFoil+Calcfoil stall+Eppler ext transition
56 | 2000000 | 0.5 | XFOIL ncrit=9
57 | 3000000 | 0 | JavaFoil+Calcfoil stall+Eppler ext transition
58 | 3000000 | 0 | XFOIL ncrit=9
59 | 3000000 | 0.1 | JavaFoil+Calcfoil stall+Eppler ext transition
60 | 3000000 | 0.1 | XFOIL ncrit=9
61 | 3000000 | 0.25 | JavaFoil+Calcfoil stall+Eppler ext transition
62 | 3000000 | 0.25 | XFOIL ncrit=9
63 | 3000000 | 0.5 | JavaFoil+Calcfoil stall+Eppler ext transition
64 | 3000000 | 0.5 | XFOIL ncrit=9
65 | 4000000 | 0 | JavaFoil+Calcfoil stall+Eppler ext transition
66 | 4000000 | 0 | XFOIL ncrit=9
67 | 4000000 | 0.1 | JavaFoil+Calcfoil stall+Eppler ext transition
68 | 4000000 | 0.1 | XFOIL ncrit=9
69 | 4000000 | 0.25 | JavaFoil+Calcfoil stall+Eppler ext transition
70 | 4000000 | 0.25 | XFOIL ncrit=9
71 | 4000000 | 0.5 | JavaFoil+Calcfoil stall+Eppler ext transition
72 | 4000000 | 0.5 | XFOIL ncrit=9
73 | 5000000 | 0 | JavaFoil+Calcfoil stall+Eppler ext transition
74 | 5000000 | 0 | XFOIL ncrit=9
75 | 5000000 | 0.1 | JavaFoil+Calcfoil stall+Eppler ext transition
76 | 5000000 | 0.1 | XFOIL ncrit=9
77 | 5000000 | 0.25 | JavaFoil+Calcfoil stall+Eppler ext transition
78 | 5000000 | 0.25 | XFOIL ncrit=9
79 | 5000000 | 0.5 | JavaFoil+Calcfoil stall+Eppler ext transition
80 | 5000000 | 0.5 | XFOIL ncrit=9
81 | 6000000 | 0 | JavaFoil+Calcfoil stall+Eppler ext transition
82 | 6000000 | 0 | XFOIL ncrit=9
83 | 6000000 | 0.1 | JavaFoil+Calcfoil stall+Eppler ext transition
84 | 6000000 | 0.1 | XFOIL ncrit=9
85 | 6000000 | 0.25 | JavaFoil+Calcfoil stall+Eppler ext transition
86 | 6000000 | 0.25 | XFOIL ncrit=9
87 | 6000000 | 0.5 | JavaFoil+Calcfoil stall+Eppler ext transition
88 | 6000000 | 0.5 | XFOIL ncrit=9
89 | 7000000 | 0 | JavaFoil+Calcfoil stall+Eppler ext transition
90 | 7000000 | 0 | XFOIL ncrit=9
91 | 7000000 | 0.1 | JavaFoil+Calcfoil stall+Eppler ext transition
92 | 7000000 | 0.1 | XFOIL ncrit=9
93 | 7000000 | 0.25 | JavaFoil+Calcfoil stall+Eppler ext transition
94 | 7000000 | 0.25 | XFOIL ncrit=9
95 | 7000000 | 0.5 | JavaFoil+Calcfoil stall+Eppler ext transition
96 | 7000000 | 0.5 | XFOIL ncrit=9
97 | 8000000 | 0 | JavaFoil+Calcfoil stall+Eppler ext transition
98 | 8000000 | 0 | XFOIL ncrit=9
99 | 8000000 | 0.1 | JavaFoil+Calcfoil stall+Eppler ext transition
100 | 8000000 | 0.1 | XFOIL ncrit=9
101 | 8000000 | 0.25 | JavaFoil+Calcfoil stall+Eppler ext transition
102 | 8000000 | 0.25 | XFOIL ncrit=9
103 | 8000000 | 0.5 | JavaFoil+Calcfoil stall+Eppler ext transition
104 | 8000000 | 0.5 | XFOIL ncrit=9
105 | 10000000 | 0 | JavaFoil+Calcfoil stall+Eppler ext transition
106 | 10000000 | 0 | XFOIL ncrit=9
107 | 10000000 | 0.1 | JavaFoil+Calcfoil stall+Eppler ext transition
108 | 10000000 | 0.1 | XFOIL ncrit=9
109 | 10000000 | 0.25 | JavaFoil+Calcfoil stall+Eppler ext transition
110 | 10000000 | 0.25 | XFOIL ncrit=9
111 | 10000000 | 0.5 | JavaFoil+Calcfoil stall+Eppler ext transition
112 | 10000000 | 0.5 | XFOIL ncrit=9
113 | 12000000 | 0 | JavaFoil+Calcfoil stall+Eppler ext transition
114 | 12000000 | 0 | XFOIL ncrit=9
115 | 12000000 | 0.1 | JavaFoil+Calcfoil stall+Eppler ext transition
116 | 12000000 | 0.1 | XFOIL ncrit=9
117 | 12000000 | 0.25 | JavaFoil+Calcfoil stall+Eppler ext transition
118 | 12000000 | 0.25 | XFOIL ncrit=9
119 | 12000000 | 0.5 | JavaFoil+Calcfoil stall+Eppler ext transition
120 | 12000000 | 0.5 | XFOIL ncrit=9
121 | 14000000 | 0 | JavaFoil+Calcfoil stall+Eppler ext transition
122 | 14000000 | 0 | XFOIL ncrit=9
123 | 14000000 | 0.1 | JavaFoil+Calcfoil stall+Eppler ext transition
124 | 14000000 | 0.1 | XFOIL ncrit=9
125 | 14000000 | 0.25 | JavaFoil+Calcfoil stall+Eppler ext transition
126 | 14000000 | 0.25 | XFOIL ncrit=9
127 | 14000000 | 0.5 | JavaFoil+Calcfoil stall+Eppler ext transition
128 | 14000000 | 0.5 | XFOIL ncrit=9
129 | 16000000 | 0 | JavaFoil+Calcfoil stall+Eppler ext transition
130 | 16000000 | 0 | XFOIL ncrit=9
131 | 16000000 | 0.1 | JavaFoil+Calcfoil stall+Eppler ext transition
132 | 16000000 | 0.1 | XFOIL ncrit=9
133 | 16000000 | 0.25 | JavaFoil+Calcfoil stall+Eppler ext transition
134 | 16000000 | 0.25 | XFOIL ncrit=9
135 | 16000000 | 0.5 | JavaFoil+Calcfoil stall+Eppler ext transition
136 | 16000000 | 0.5 | XFOIL ncrit=9
137 | 18000000 | 0 | JavaFoil+Calcfoil stall+Eppler ext transition
138 | 18000000 | 0 | XFOIL ncrit=9
139 | 18000000 | 0.1 | JavaFoil+Calcfoil stall+Eppler ext transition
140 | 18000000 | 0.1 | XFOIL ncrit=9
141 | 18000000 | 0.25 | JavaFoil+Calcfoil stall+Eppler ext transition
142 | 18000000 | 0.25 | XFOIL ncrit=9
143 | 18000000 | 0.5 | JavaFoil+Calcfoil stall+Eppler ext transition
144 | 18000000 | 0.5 | XFOIL ncrit=9
145 | 20000000 | 0 | JavaFoil+Calcfoil stall+Eppler ext transition
146 | 20000000 | 0 | XFOIL ncrit=9
147 | 20000000 | 0.1 | JavaFoil+Calcfoil stall+Eppler ext transition
148 | 20000000 | 0.1 | XFOIL ncrit=9
149 | 20000000 | 0.25 | JavaFoil+Calcfoil stall+Eppler ext transition
150 | 20000000 | 0.25 | XFOIL ncrit=9
151 | 20000000 | 0.5 | JavaFoil+Calcfoil stall+Eppler ext transition
152 | 20000000 | 0.5 | XFOIL ncrit=9

## 1. Re 50k Mach 0.00 (1)
BIGFOIL.COM POLAR EXPORT
NACA63A711
NACA63A711 |  |  |  | Cl Max: | 1.305 | at alpha= | 6 | deg
JavaFoil+Calcfoil stall+Eppler ext transition |  |  |  | L/D Max: | 51.007 | at alpha= | 5 | deg
Re: | 50000 |  |  | Cd Min: | 0.01713 | at alpha= | -1.5 | deg
Mach: | 0 |  |  | Cl=0 at alpha= | -5.5761 | deg
|  |  |  | @ Cl=0.1, Cd= | 0.045718
|  |  |  | @ Cl=0.4, Cd= | 0.021758
|  |  |  | @ Cl=0.6, Cd= | 0.01749
alpha (deg) | Cl | Cd | Cm | Cl/Cd
-19 | -0.32 | 0.4543 | -0.036 | -0.705
-18.5 | -0.334 | 0.41597 | -0.036 | -0.802
-18 | -0.347 | 0.39084 | -0.035 | -0.889
-17.5 | -0.361 | 0.36364 | -0.036 | -0.992
-17 | -0.374 | 0.33637 | -0.036 | -1.112
-16.5 | -0.387 | 0.32261 | -0.036 | -1.199
-16 | -0.399 | 0.29499 | -0.037 | -1.353
-15.5 | -0.41 | 0.25852 | -0.037 | -1.586
-15 | -0.416 | 0.23821 | -0.038 | -1.748
-14.5 | -0.421 | 0.21691 | -0.038 | -1.939
-14 | -0.423 | 0.1998 | -0.04 | -2.117
-13.5 | -0.423 | 0.19486 | -0.04 | -2.171
-13 | -0.42 | 0.17244 | -0.04 | -2.437
-12.5 | -0.415 | 0.15459 | -0.041 | -2.683
-12 | -0.406 | 0.14679 | -0.042 | -2.766
-11.5 | -0.394 | 0.13126 | -0.042 | -3
-11 | -0.378 | 0.11973 | -0.043 | -3.157
-10.5 | -0.359 | 0.11039 | -0.043 | -3.248
-10 | -0.335 | 0.10158 | -0.044 | -3.302
-9.5 | -0.309 | 0.09292 | -0.045 | -3.322
-9 | -0.278 | 0.08518 | -0.044 | -3.269
-8.5 | -0.245 | 0.07776 | -0.045 | -3.15
-8 | -0.208 | 0.07168 | -0.046 | -2.908
-7.5 | -0.169 | 0.06749 | -0.046 | -2.508
-7 | -0.128 | 0.06258 | -0.047 | -2.04
-6.5 | -0.084 | 0.05761 | -0.047 | -1.459
-6 | -0.039 | 0.05409 | -0.048 | -0.725
-5.5 | 0.007 | 0.05098 | -0.049 | 0.13
-5 | 0.053 | 0.04797 | -0.05 | 1.113
-4.5 | 0.101 | 0.04567 | -0.052 | 2.206
-4 | 0.149 | 0.04362 | -0.054 | 3.408
-3.5 | 0.197 | 0.04186 | -0.056 | 4.703
-3 | 0.245 | 0.04058 | -0.059 | 6.048
-2.5 | 0.294 | 0.03928 | -0.063 | 7.492
-2 | 0.426 | 0.01746 | -0.132 | 24.38
-1.5 | 0.486 | 0.01713 | -0.132 | 28.382
-1 | 0.546 | 0.01728 | -0.133 | 31.588
-0.5 | 0.605 | 0.01751 | -0.133 | 34.578
0 | 0.65 | 0.01811 | -0.134 | 35.902
0.5 | 0.708 | 0.01841 | -0.134 | 38.452
1 | 0.766 | 0.01876 | -0.135 | 40.811
1.5 | 0.823 | 0.01914 | -0.135 | 43
2 | 0.878 | 0.01959 | -0.136 | 44.808
2.5 | 0.934 | 0.02009 | -0.136 | 46.487
3 | 0.99 | 0.02064 | -0.137 | 47.976
3.5 | 1.045 | 0.02127 | -0.137 | 49.142
4 | 1.099 | 0.02194 | -0.137 | 50.082
4.5 | 1.151 | 0.02271 | -0.138 | 50.671
5 | 1.201 | 0.02355 | -0.138 | 51.007
5.5 | 1.248 | 0.02452 | -0.139 | 50.894
6 | 1.305 | 0.02838 | -0.141 | 45.979
6.5 | 1.104 | 0.05035 | -0.062 | 21.928
7 | 1.133 | 0.05432 | -0.055 | 20.863
7.5 | 1.16 | 0.05902 | -0.053 | 19.653
8 | 1.179 | 0.0638 | -0.049 | 18.48
8.5 | 1.191 | 0.06874 | -0.047 | 17.324
9 | 1.196 | 0.0753 | -0.045 | 15.886
9.5 | 1.195 | 0.08167 | -0.043 | 14.63
10 | 1.187 | 0.08833 | -0.043 | 13.437
10.5 | 1.172 | 0.09859 | -0.042 | 11.89
11 | 1.152 | 0.1062 | -0.04 | 10.843

## 2. Re 50k Mach 0.00 (2)
BIGFOIL.COM POLAR EXPORT
NACA63A711
NACA63A711 |  |  |  | Cl Max: | 1.3645 | at alpha= | 11.5 | deg
XFOIL ncrit=9 |  |  |  | L/D Max: | 29.4716 | at alpha= | 9.5 | deg
Re: | 50000 |  |  | Cd Min: | 0.23248 | at alpha= | -20 | deg
Mach: | 0 |  |  | Cl=0 at alpha= | -0.08829 | deg
|  |  |  | @ Cl=0.1, Cd= | 0.035369
|  |  |  | @ Cl=0.4, Cd= | 0.055063
|  |  |  | @ Cl=0.6, Cd= | 0.061284
alpha (deg) | Cl | Cd | Cm | Cl/Cd
-20 | -0.4834 | 0.23248 | -0.0214 | -2.0793
-19.5 | -0.4762 | 0.23239 | -0.0257 | -2.0491
-19 | -0.462 | 0.22486 | -0.0283 | -2.0546
-18.5 | -0.4415 | 0.21509 | -0.0292 | -2.0526
-18 | -0.4277 | 0.20954 | -0.0314 | -2.0411
-17.5 | -0.4198 | 0.20683 | -0.0345 | -2.0297
-17 | -0.4268 | 0.21024 | -0.0385 | -2.0301
-16.5 | -0.3926 | 0.19322 | -0.0374 | -2.0319
-16 | -0.3828 | 0.18836 | -0.039 | -2.0323
-15.5 | -0.3877 | 0.18857 | -0.0421 | -2.056
-15 | -0.3659 | 0.1776 | -0.0417 | -2.0602
-14.5 | -0.3567 | 0.17223 | -0.0422 | -2.0711
-14 | -0.3701 | 0.17284 | -0.0445 | -2.1413
-13.5 | -0.3456 | 0.16193 | -0.0427 | -2.1343
-13 | -0.3554 | 0.1604 | -0.0435 | -2.2157
-12.5 | -0.3427 | 0.15243 | -0.0419 | -2.2482
-12 | -0.3477 | 0.14912 | -0.0411 | -2.3317
-11.5 | -0.3468 | 0.14346 | -0.0397 | -2.4174
-11 | -0.3531 | 0.14001 | -0.0382 | -2.522
-10.5 | -0.3505 | 0.13415 | -0.036 | -2.6127
-10 | -0.3758 | 0.1331 | -0.035 | -2.8234
-9.5 | -0.3686 | 0.12667 | -0.0319 | -2.9099
-9 | -0.371 | 0.12166 | -0.029 | -3.0495
-8.5 | -0.3764 | 0.11699 | -0.0261 | -3.2174
-8 | -0.3882 | 0.11295 | -0.0229 | -3.4369
-7.5 | -0.4414 | 0.1133 | -0.0188 | -3.8959
-7 | -0.4178 | 0.10542 | -0.0147 | -3.9632
-6.5 | -0.4371 | 0.102 | -0.0095 | -4.2853
-6 | -0.4673 | 0.09925 | -0.0056 | -4.7083
-5.5 | -0.4703 | 0.0944 | -0.0007 | -4.982
-5 | -0.472 | 0.08971 | 0.0051 | -5.2614
-4.5 | -0.4742 | 0.08553 | 0.0114 | -5.5443
-4 | -0.4746 | 0.08119 | 0.0188 | -5.8455
-3 | -0.2834 | 0.0451 | -0.0579 | -6.2838
-2.5 | -0.2322 | 0.0405 | -0.0591 | -5.7333
-2 | -0.184 | 0.03768 | -0.0582 | -4.8832
-1.5 | -0.1409 | 0.03568 | -0.057 | -3.949
-1 | -0.0981 | 0.03452 | -0.0553 | -2.8418
-0.5 | -0.0443 | 0.03377 | -0.0558 | -1.3118
0 | 0.0095 | 0.03149 | -0.0544 | 0.30168
0.5 | 0.0518 | 0.03315 | -0.055 | 1.5626
1 | 0.0921 | 0.03497 | -0.0554 | 2.6337
1.5 | 0.1309 | 0.03693 | -0.0558 | 3.5445
2 | 0.1685 | 0.03905 | -0.0561 | 4.315
2.5 | 0.2051 | 0.04133 | -0.0565 | 4.9625
3 | 0.2404 | 0.0438 | -0.0569 | 5.4886
3.5 | 0.2748 | 0.04643 | -0.0573 | 5.9186
4 | 0.3215 | 0.05004 | -0.0605 | 6.4249
4.5 | 0.3922 | 0.05488 | -0.0683 | 7.1465
5 | 0.5452 | 0.05846 | -0.0839 | 9.326
5.5 | 0.5975 | 0.06116 | -0.0858 | 9.7695
6 | 0.65 | 0.06377 | -0.0874 | 10.1929
6.5 | 0.7043 | 0.06633 | -0.0889 | 10.6181
7 | 0.7679 | 0.06839 | -0.0907 | 11.2282
7.5 | 0.8087 | 0.07059 | -0.0898 | 11.4563
8 | 0.871 | 0.07133 | -0.0894 | 12.2109
8.5 | 0.9436 | 0.06986 | -0.0877 | 13.507
9.5 | 1.1712 | 0.03974 | -0.0621 | 29.4716
10 | 1.1734 | 0.04599 | -0.0555 | 25.5142
10.5 | 1.3025 | 0.05267 | -0.0608 | 24.7294
11 | 1.3589 | 0.06134 | -0.061 | 22.1536
11.5 | 1.3645 | 0.06829 | -0.0557 | 19.981
12 | 1.3499 | 0.07604 | -0.0494 | 17.7525
12.5 | 1.2961 | 0.08376 | -0.0422 | 15.474
13 | 1.2374 | 0.09364 | -0.0392 | 13.2144
13.5 | 1.1758 | 0.1061 | -0.0408 | 11.082
14 | 1.1272 | 0.12079 | -0.0461 | 9.3319
14.5 | 1.0469 | 0.14776 | -0.0631 | 7.0851
15.5 | 0.9536 | 0.20033 | -0.1024 | 4.7601
16 | 0.961 | 0.20805 | -0.1058 | 4.6191
16.5 | 0.9729 | 0.2156 | -0.1087 | 4.5125

## 3. Re 50k Mach 0.10 (1)
BIGFOIL.COM POLAR EXPORT
NACA63A711
NACA63A711 |  |  |  | Cl Max: | 1.31 | at alpha= | 6 | deg
JavaFoil+Calcfoil stall+Eppler ext transition |  |  |  | L/D Max: | 50.979 | at alpha= | 5 | deg
Re: | 50000 |  |  | Cd Min: | 0.01717 | at alpha= | -1.5 | deg
Mach: | 0.1 |  |  | Cl=0 at alpha= | -5.5761 | deg
|  |  |  | @ Cl=0.1, Cd= | 0.045708
|  |  |  | @ Cl=0.4, Cd= | 0.022137
|  |  |  | @ Cl=0.6, Cd= | 0.017521
alpha (deg) | Cl | Cd | Cm | Cl/Cd
-18.5 | -0.291 | 0.49635 | -0.037 | -0.586
-18 | -0.307 | 0.45707 | -0.036 | -0.671
-17.5 | -0.322 | 0.42069 | -0.036 | -0.766
-17 | -0.338 | 0.38804 | -0.036 | -0.87
-16.5 | -0.353 | 0.33956 | -0.036 | -1.04
-16 | -0.368 | 0.31372 | -0.037 | -1.172
-15.5 | -0.382 | 0.29736 | -0.037 | -1.283
-15 | -0.391 | 0.24938 | -0.038 | -1.567
-14.5 | -0.398 | 0.23059 | -0.038 | -1.725
-14 | -0.403 | 0.2125 | -0.039 | -1.896
-13.5 | -0.406 | 0.19814 | -0.039 | -2.047
-13 | -0.406 | 0.18377 | -0.04 | -2.208
-12.5 | -0.403 | 0.16729 | -0.041 | -2.407
-12 | -0.396 | 0.15151 | -0.042 | -2.615
-11.5 | -0.386 | 0.13551 | -0.042 | -2.85
-11 | -0.372 | 0.11991 | -0.043 | -3.104
-10.5 | -0.354 | 0.11162 | -0.043 | -3.175
-10 | -0.333 | 0.10267 | -0.044 | -3.24
-9.5 | -0.307 | 0.09389 | -0.044 | -3.27
-9 | -0.278 | 0.08709 | -0.044 | -3.187
-8.5 | -0.245 | 0.07918 | -0.045 | -3.09
-8 | -0.209 | 0.07278 | -0.046 | -2.865
-7.5 | -0.17 | 0.06719 | -0.046 | -2.524
-7 | -0.128 | 0.06329 | -0.047 | -2.022
-6.5 | -0.084 | 0.05806 | -0.047 | -1.453
-6 | -0.039 | 0.0542 | -0.048 | -0.727
-5.5 | 0.007 | 0.05126 | -0.049 | 0.13
-5 | 0.054 | 0.04838 | -0.05 | 1.108
-4.5 | 0.101 | 0.04565 | -0.052 | 2.217
-4 | 0.149 | 0.04376 | -0.054 | 3.413
-3.5 | 0.198 | 0.04196 | -0.057 | 4.715
-3 | 0.247 | 0.04065 | -0.059 | 6.066
-2.5 | 0.296 | 0.03936 | -0.062 | 7.513
-2 | 0.428 | 0.0175 | -0.132 | 24.448
-1.5 | 0.489 | 0.01717 | -0.133 | 28.459
-1 | 0.549 | 0.01734 | -0.133 | 31.648
-0.5 | 0.608 | 0.01755 | -0.134 | 34.675
0 | 0.653 | 0.01816 | -0.134 | 35.951
0.5 | 0.711 | 0.01847 | -0.135 | 38.496
1 | 0.769 | 0.01882 | -0.135 | 40.864
1.5 | 0.827 | 0.01922 | -0.136 | 43.024
2 | 0.882 | 0.01968 | -0.136 | 44.814
2.5 | 0.939 | 0.0202 | -0.137 | 46.471
3 | 0.995 | 0.02073 | -0.137 | 47.992
3.5 | 1.05 | 0.02137 | -0.138 | 49.152
4 | 1.104 | 0.02206 | -0.138 | 50.04
4.5 | 1.156 | 0.02283 | -0.139 | 50.653
5 | 1.207 | 0.02367 | -0.139 | 50.979
5.5 | 1.253 | 0.02469 | -0.139 | 50.758
6 | 1.31 | 0.02864 | -0.141 | 45.757
6.5 | 1.108 | 0.05057 | -0.061 | 21.908
7 | 1.137 | 0.05437 | -0.056 | 20.913
7.5 | 1.163 | 0.05884 | -0.052 | 19.764
8 | 1.181 | 0.06487 | -0.049 | 18.205
8.5 | 1.191 | 0.0703 | -0.048 | 16.946
9 | 1.194 | 0.07514 | -0.045 | 15.897
9.5 | 1.191 | 0.08321 | -0.044 | 14.307
10 | 1.179 | 0.09167 | -0.043 | 12.864
10.5 | 1.161 | 0.09949 | -0.041 | 11.667
11 | 1.136 | 0.10761 | -0.039 | 10.554

## 4. Re 50k Mach 0.10 (2)
BIGFOIL.COM POLAR EXPORT
NACA63A711
NACA63A711 |  |  |  | Cl Max: | 1.3547 | at alpha= | 11 | deg
XFOIL ncrit=9 |  |  |  | L/D Max: | 28.714 | at alpha= | 9.5 | deg
Re: | 50000 |  |  | Cd Min: | 0.23386 | at alpha= | -19.5 | deg
Mach: | 0.1 |  |  | Cl=0 at alpha= | -0.071688 | deg
|  |  |  | @ Cl=0.1, Cd= | 0.035543
|  |  |  | @ Cl=0.4, Cd= | 0.055605
|  |  |  | @ Cl=0.6, Cd= | 0.061377
alpha (deg) | Cl | Cd | Cm | Cl/Cd
-20 | -0.4846 | 0.23339 | -0.0216 | -2.0764
-19.5 | -0.4782 | 0.23386 | -0.026 | -2.0448
-19 | -0.4603 | 0.22381 | -0.028 | -2.0567
-18.5 | -0.4418 | 0.21552 | -0.0293 | -2.0499
-18 | -0.4282 | 0.21009 | -0.0315 | -2.0382
-17.5 | -0.4212 | 0.20795 | -0.0349 | -2.0255
-17 | -0.4158 | 0.20459 | -0.0377 | -2.0324
-16.5 | -0.3925 | 0.19364 | -0.0375 | -2.027
-16 | -0.3832 | 0.18901 | -0.0393 | -2.0274
-15.5 | -0.3896 | 0.18982 | -0.0424 | -2.0525
-15 | -0.365 | 0.17786 | -0.0417 | -2.0522
-14.5 | -0.3569 | 0.17281 | -0.0424 | -2.0653
-14 | -0.3721 | 0.17401 | -0.0447 | -2.1384
-13.5 | -0.3451 | 0.16237 | -0.0427 | -2.1254
-13 | -0.3575 | 0.16149 | -0.0437 | -2.2138
-12.5 | -0.3416 | 0.1528 | -0.0418 | -2.2356
-12 | -0.3496 | 0.15007 | -0.0413 | -2.3296
-11.5 | -0.3446 | 0.14368 | -0.0395 | -2.3984
-11 | -0.3552 | 0.14096 | -0.0384 | -2.5199
-10.5 | -0.349 | 0.13454 | -0.036 | -2.594
-10 | -0.3783 | 0.13409 | -0.0351 | -2.8212
-9.5 | -0.3708 | 0.12757 | -0.0321 | -2.9066
-9 | -0.3726 | 0.12245 | -0.0292 | -3.0429
-8.5 | -0.3757 | 0.11751 | -0.0261 | -3.1972
-8 | -0.3854 | 0.11329 | -0.0229 | -3.4019
-7.5 | -0.3983 | 0.10937 | -0.0192 | -3.6418
-7 | -0.414 | 0.10573 | -0.0148 | -3.9156
-6.5 | -0.4362 | 0.10255 | -0.0096 | -4.2535
-6 | -0.4718 | 0.1002 | -0.006 | -4.7086
-5.5 | -0.4743 | 0.09527 | -0.0012 | -4.9785
-5 | -0.4703 | 0.09024 | 0.0055 | -5.2117
-4.5 | -0.4763 | 0.08625 | 0.0114 | -5.5223
-4 | -0.4727 | 0.08158 | 0.0192 | -5.7943
-3 | -0.2873 | 0.0457 | -0.0577 | -6.2867
-2.5 | -0.2358 | 0.04094 | -0.0592 | -5.7596
-2 | -0.1867 | 0.03802 | -0.0585 | -4.9106
-1.5 | -0.1433 | 0.03593 | -0.0574 | -3.9883
-1 | -0.1003 | 0.03474 | -0.0556 | -2.8872
-0.5 | -0.0472 | 0.03404 | -0.0559 | -1.3866
0 | 0.0079 | 0.0316 | -0.0546 | 0.25
0.5 | 0.0506 | 0.03327 | -0.0552 | 1.5209
1 | 0.0912 | 0.0351 | -0.0556 | 2.5983
1.5 | 0.1303 | 0.03707 | -0.056 | 3.515
2 | 0.1682 | 0.03921 | -0.0564 | 4.2897
2.5 | 0.2049 | 0.0415 | -0.0567 | 4.9373
3 | 0.2405 | 0.04398 | -0.0572 | 5.4684
3.5 | 0.275 | 0.04663 | -0.0576 | 5.8975
4 | 0.3238 | 0.0503 | -0.0612 | 6.4374
4.5 | 0.4061 | 0.05603 | -0.0709 | 7.2479
5 | 0.459 | 0.0596 | -0.0749 | 7.7013
5.5 | 0.601 | 0.06139 | -0.0863 | 9.7899
6 | 0.6581 | 0.064 | -0.0883 | 10.2828
6.5 | 0.7185 | 0.06649 | -0.0903 | 10.8061
7 | 0.759 | 0.06894 | -0.0898 | 11.0096
7.5 | 0.8172 | 0.07067 | -0.0903 | 11.5636
8 | 0.8726 | 0.07169 | -0.0894 | 12.1719
8.5 | 0.9602 | 0.06892 | -0.0878 | 13.9321
9.5 | 1.1678 | 0.04067 | -0.061 | 28.714
10 | 1.1754 | 0.04672 | -0.0549 | 25.1584
11 | 1.3547 | 0.06222 | -0.0593 | 21.7727
11.5 | 1.3476 | 0.06904 | -0.0528 | 19.5191
12 | 1.3298 | 0.07655 | -0.0469 | 17.3717
12.5 | 1.2798 | 0.08489 | -0.0411 | 15.076
13 | 1.2224 | 0.09526 | -0.0392 | 12.8322
13.5 | 1.1643 | 0.10825 | -0.0417 | 10.7557
14 | 1.1221 | 0.12284 | -0.0471 | 9.1346
14.5 | 1.0109 | 0.15937 | -0.0732 | 6.3431
15.5 | 0.9551 | 0.20108 | -0.1032 | 4.7499
16 | 0.9632 | 0.20886 | -0.1066 | 4.6117

## 5. Re 50k Mach 0.25 (1)
BIGFOIL.COM POLAR EXPORT
NACA63A711
NACA63A711 |  |  |  | Cl Max: | 1.338 | at alpha= | 6 | deg
JavaFoil+Calcfoil stall+Eppler ext transition |  |  |  | L/D Max: | 50.386 | at alpha= | 5 | deg
Re: | 50000 |  |  | Cd Min: | 0.01737 | at alpha= | -1.5 | deg
Mach: | 0.25 |  |  | Cl=0 at alpha= | -5.5745 | deg
|  |  |  | @ Cl=0.1, Cd= | 0.046567
|  |  |  | @ Cl=0.4, Cd= | 0.024127
|  |  |  | @ Cl=0.6, Cd= | 0.017759
alpha (deg) | Cl | Cd | Cm | Cl/Cd
-16 | -0.06 | 0.5195 | -0.043 | -0.116
-15.5 | -0.057 | 0.4897 | -0.043 | -0.117
-15 | -0.128 | 0.40953 | -0.042 | -0.312
-14.5 | -0.177 | 0.56241 | -0.04 | -0.315
-14 | -0.215 | 0.42164 | -0.039 | -0.51
-13.5 | -0.247 | 0.3156 | -0.04 | -0.782
-13 | -0.273 | 0.25832 | -0.04 | -1.057
-12.5 | -0.294 | 0.23073 | -0.038 | -1.275
-12 | -0.31 | 0.19836 | -0.041 | -1.56
-11.5 | -0.319 | 0.17313 | -0.042 | -1.841
-11 | -0.322 | 0.14606 | -0.043 | -2.203
-10.5 | -0.318 | 0.13052 | -0.044 | -2.437
-10 | -0.308 | 0.11977 | -0.044 | -2.57
-9.5 | -0.291 | 0.10714 | -0.045 | -2.718
-9 | -0.269 | 0.09541 | -0.046 | -2.815
-8.5 | -0.24 | 0.08486 | -0.046 | -2.833
-8 | -0.207 | 0.07753 | -0.047 | -2.676
-7.5 | -0.17 | 0.07028 | -0.047 | -2.423
-7 | -0.129 | 0.06556 | -0.047 | -1.973
-6.5 | -0.086 | 0.06053 | -0.049 | -1.415
-6 | -0.04 | 0.05527 | -0.05 | -0.726
-5.5 | 0.007 | 0.05192 | -0.05 | 0.131
-5 | 0.055 | 0.04901 | -0.051 | 1.119
-4.5 | 0.104 | 0.04635 | -0.053 | 2.238
-4 | 0.153 | 0.04413 | -0.055 | 3.47
-3.5 | 0.203 | 0.04234 | -0.058 | 4.796
-3 | 0.253 | 0.04092 | -0.06 | 6.188
-2.5 | 0.303 | 0.03976 | -0.062 | 7.632
-2 | 0.44 | 0.01768 | -0.136 | 24.854
-1.5 | 0.502 | 0.01737 | -0.136 | 28.911
-1 | 0.564 | 0.0176 | -0.137 | 32.028
-0.5 | 0.625 | 0.01787 | -0.137 | 34.998
0 | 0.67 | 0.0185 | -0.138 | 36.229
0.5 | 0.73 | 0.01882 | -0.138 | 38.765
1 | 0.789 | 0.0192 | -0.139 | 41.094
1.5 | 0.848 | 0.01968 | -0.139 | 43.109
2 | 0.905 | 0.02012 | -0.14 | 44.956
2.5 | 0.963 | 0.02067 | -0.14 | 46.586
3 | 1.021 | 0.02128 | -0.141 | 47.987
3.5 | 1.078 | 0.02199 | -0.141 | 49.026
4 | 1.133 | 0.02276 | -0.142 | 49.758
4.5 | 1.185 | 0.02361 | -0.142 | 50.216
5 | 1.236 | 0.02454 | -0.143 | 50.386
5.5 | 1.283 | 0.02568 | -0.143 | 49.95
6 | 1.338 | 0.02977 | -0.145 | 44.948
6.5 | 1.129 | 0.05145 | -0.058 | 21.946
7 | 1.156 | 0.0557 | -0.056 | 20.752
7.5 | 1.177 | 0.06152 | -0.053 | 19.135
8 | 1.187 | 0.06628 | -0.049 | 17.908
8.5 | 1.185 | 0.07404 | -0.046 | 16.004
9 | 1.172 | 0.08312 | -0.044 | 14.096
9.5 | 1.146 | 0.09309 | -0.043 | 12.316
10 | 1.109 | 0.10017 | -0.04 | 11.068
10.5 | 1.059 | 0.11263 | -0.038 | 9.399
11 | 0.997 | 0.13463 | -0.037 | 7.404

## 6. Re 50k Mach 0.25 (2)
BIGFOIL.COM POLAR EXPORT
NACA63A711
NACA63A711 |  |  |  | Cl Max: | 1.3325 | at alpha= | 11 | deg
XFOIL ncrit=9 |  |  |  | L/D Max: | 30.1858 | at alpha= | 9 | deg
Re: | 50000 |  |  | Cd Min: | 0.24264 | at alpha= | -19.5 | deg
Mach: | 0.25 |  |  | Cl=0 at alpha= | 0.016556 | deg
|  |  |  | @ Cl=0.1, Cd= | 0.03649
|  |  |  | @ Cl=0.4, Cd= | 0.054372
|  |  |  | @ Cl=0.6, Cd= | 0.061912
alpha (deg) | Cl | Cd | Cm | Cl/Cd
-20 | -0.4933 | 0.23983 | -0.023 | -2.0569
-19.5 | -0.4901 | 0.24264 | -0.0275 | -2.0199
-19 | -0.4601 | 0.22436 | -0.0277 | -2.0507
-18.5 | -0.4445 | 0.21829 | -0.0299 | -2.0363
-18 | -0.4322 | 0.2138 | -0.0327 | -2.0215
-17.5 | -0.431 | 0.21508 | -0.0367 | -2.0039
-17 | -0.4067 | 0.20217 | -0.0369 | -2.0117
-16.5 | -0.3933 | 0.19628 | -0.0383 | -2.0038
-16 | -0.3891 | 0.19394 | -0.0409 | -2.0063
-15.5 | -0.3807 | 0.18816 | -0.0424 | -2.0233
-15 | -0.3631 | 0.18003 | -0.0422 | -2.0169
-14.5 | -0.3619 | 0.17718 | -0.0437 | -2.0426
-14 | -0.3522 | 0.17026 | -0.0436 | -2.0686
-13.5 | -0.3459 | 0.16543 | -0.0433 | -2.0909
-13 | -0.37 | 0.16772 | -0.0447 | -2.2061
-12.5 | -0.34 | 0.15544 | -0.0419 | -2.1873
-12 | -0.3621 | 0.15587 | -0.0422 | -2.3231
-11.5 | -0.3406 | 0.14609 | -0.0394 | -2.3314
-11 | -0.3686 | 0.14663 | -0.0393 | -2.5138
-10.5 | -0.3492 | 0.13772 | -0.0362 | -2.5356
-10 | -0.3492 | 0.13249 | -0.0339 | -2.6357
-9.5 | -0.3619 | 0.12895 | -0.0321 | -2.8065
-9 | -0.3869 | 0.12758 | -0.03 | -3.0326
-8.5 | -0.3868 | 0.12205 | -0.0267 | -3.1692
-8 | -0.3921 | 0.11724 | -0.0233 | -3.3444
-7.5 | -0.406 | 0.11338 | -0.0196 | -3.5809
-7 | -0.4261 | 0.11008 | -0.0151 | -3.8708
-6.5 | -0.4203 | 0.104 | -0.0106 | -4.0413
-6 | -0.4467 | 0.10131 | -0.0046 | -4.4092
-5.5 | -0.4581 | 0.0972 | 0.0007 | -4.713
-5 | -0.4596 | 0.09242 | 0.0068 | -4.9729
-4.5 | -0.4645 | 0.08814 | 0.0131 | -5.27
-4 | -0.475 | 0.08434 | 0.02 | -5.632
-3 | -0.3081 | 0.04907 | -0.057 | -6.2788
-2.5 | -0.2564 | 0.04357 | -0.0593 | -5.8848
-2 | -0.2024 | 0.03989 | -0.0599 | -5.074
-1.5 | -0.1568 | 0.03739 | -0.0589 | -4.1936
-1 | -0.1121 | 0.03601 | -0.0574 | -3.113
-0.5 | -0.0613 | 0.03528 | -0.0569 | -1.7375
0 | -0.0015 | 0.03219 | -0.0557 | -0.046598
0.5 | 0.0438 | 0.03392 | -0.0562 | 1.2913
1 | 0.0863 | 0.0358 | -0.0568 | 2.4106
1.5 | 0.127 | 0.03785 | -0.0573 | 3.3554
2 | 0.1662 | 0.04005 | -0.0577 | 4.1498
2.5 | 0.2042 | 0.04243 | -0.0582 | 4.8126
3 | 0.2409 | 0.04498 | -0.0587 | 5.3557
3.5 | 0.2764 | 0.04772 | -0.0592 | 5.7921
4 | 0.3596 | 0.05339 | -0.0689 | 6.7353
4.5 | 0.513 | 0.05712 | -0.085 | 8.9811
5 | 0.5625 | 0.05992 | -0.0865 | 9.3875
5.5 | 0.6152 | 0.06272 | -0.0882 | 9.8087
6 | 0.6706 | 0.06546 | -0.0899 | 10.2444
6.5 | 0.7327 | 0.06802 | -0.0917 | 10.7718
7 | 0.7679 | 0.07071 | -0.0906 | 10.8599
7.5 | 0.8422 | 0.07197 | -0.0917 | 11.7021
8 | 0.9023 | 0.0725 | -0.0902 | 12.4455
8.5 | 0.9592 | 0.07174 | -0.0866 | 13.3705
9 | 1.1857 | 0.03928 | -0.0668 | 30.1858
9.5 | 1.1607 | 0.04514 | -0.0566 | 25.7133
10 | 1.2094 | 0.05045 | -0.053 | 23.9722
10.5 | 1.2987 | 0.05804 | -0.054 | 22.3759
11 | 1.3325 | 0.06685 | -0.0519 | 19.9327
11.5 | 1.305 | 0.07432 | -0.0455 | 17.5592
12 | 1.2654 | 0.08286 | -0.041 | 15.2715
12.5 | 1.2224 | 0.09292 | -0.0394 | 13.1554
13 | 1.1778 | 0.10473 | -0.0411 | 11.2461
14 | 1.0464 | 0.14394 | -0.0637 | 7.2697
14.5 | 0.9924 | 0.17138 | -0.0834 | 5.7906
15.5 | 0.965 | 0.20523 | -0.1076 | 4.702
16 | 0.977 | 0.21342 | -0.1109 | 4.5778

## 7. Re 50k Mach 0.50 (1)
BIGFOIL.COM POLAR EXPORT
NACA63A711
NACA63A711 |  |  |  | Cl Max: | 1.365 | at alpha= | 20 | deg
JavaFoil+Calcfoil stall+Eppler ext transition |  |  |  | L/D Max: | 48.134 | at alpha= | 4 | deg
Re: | 50000 |  |  | Cd Min: | 0.01848 | at alpha= | -1.5 | deg
Mach: | 0.5 |  |  | Cl=0 at alpha= | -5.5745 | deg
|  |  |  | @ Cl=0.1, Cd= | 0.050765
|  |  |  | @ Cl=0.4, Cd= | 0.039433
|  |  |  | @ Cl=0.6, Cd= | 0.018642
alpha (deg) | Cl | Cd | Cm | Cl/Cd
-20 | -0.791 | 0.40205 | -0.07 | -1.967
-19.5 | -0.764 | 0.42257 | -0.07 | -1.808
-19 | -0.737 | 0.4177 | -0.07 | -1.765
-18.5 | -0.71 | 0.37839 | -0.071 | -1.877
-18 | -0.682 | 0.38461 | -0.069 | -1.774
-17.5 | -0.655 | 0.35969 | -0.068 | -1.82
-17 | -0.627 | 0.36095 | -0.067 | -1.738
-16.5 | -0.6 | 0.36294 | -0.067 | -1.654
-16 | -0.573 | 0.33425 | -0.068 | -1.716
-15.5 | -0.546 | 0.33017 | -0.068 | -1.655
-15 | -0.519 | 0.32291 | -0.068 | -1.608
-14.5 | -0.491 | 0.29791 | -0.064 | -1.647
-14 | -0.463 | 0.28093 | -0.064 | -1.649
-13.5 | -0.436 | 0.27559 | -0.064 | -1.582
-13 | -0.409 | 0.27354 | -0.064 | -1.494
-12.5 | -0.381 | 0.42318 | -0.065 | -0.901
-12 | -0.354 | 0.26467 | -0.065 | -1.338
-11.5 | -0.326 | 0.25528 | -0.059 | -1.277
-11 | -0.299 | 0.23534 | -0.059 | -1.268
-10.5 | -0.271 | 0.22713 | -0.059 | -1.194
-10 | -0.244 | 0.23599 | -0.059 | -1.032
-9.5 | -0.216 | 0.23341 | -0.059 | -0.926
-9 | -0.189 | 0.22667 | -0.059 | -0.832
-8.5 | -0.161 | 0.19443 | -0.053 | -0.828
-8 | -0.133 | 0.20284 | -0.052 | -0.658
-7.5 | -0.106 | 0.18035 | -0.053 | -0.588
-7 | -0.078 | 0.19199 | -0.053 | -0.409
-6.5 | -0.077 | 0.08997 | -0.054 | -0.852
-6 | -0.04 | 0.06938 | -0.053 | -0.581
-5.5 | 0.007 | 0.05946 | -0.054 | 0.121
-5 | 0.059 | 0.05406 | -0.056 | 1.095
-4.5 | 0.114 | 0.04964 | -0.057 | 2.287
-4 | 0.169 | 0.04648 | -0.059 | 3.638
-3.5 | 0.225 | 0.04434 | -0.062 | 5.081
-3 | 0.282 | 0.04253 | -0.065 | 6.627
-2.5 | 0.338 | 0.04121 | -0.068 | 8.213
-2 | 0.396 | 0.03995 | -0.075 | 9.905
-1.5 | 0.562 | 0.01848 | -0.152 | 30.392
-1 | 0.63 | 0.01877 | -0.152 | 33.577
-0.5 | 0.699 | 0.01912 | -0.153 | 36.567
0 | 0.747 | 0.02006 | -0.154 | 37.225
0.5 | 0.813 | 0.02043 | -0.154 | 39.813
1 | 0.88 | 0.02099 | -0.155 | 41.904
1.5 | 0.946 | 0.02158 | -0.155 | 43.813
2 | 1.007 | 0.02231 | -0.156 | 45.136
2.5 | 1.072 | 0.02304 | -0.156 | 46.518
3 | 1.136 | 0.02396 | -0.157 | 47.395
3.5 | 1.197 | 0.02495 | -0.157 | 48.002
4 | 1.256 | 0.02608 | -0.158 | 48.134
4.5 | 1.31 | 0.02741 | -0.158 | 47.789
5 | 1.359 | 0.02893 | -0.159 | 46.996
5.5 | 1.164 | 0.04817 | -0.078 | 24.171
6 | 1.177 | 0.05327 | -0.062 | 22.1
6.5 | 1.17 | 0.06071 | -0.056 | 19.265
7 | 1.107 | 0.07339 | -0.05 | 15.089
7.5 | 0.708 | 0.17141 | -0.046 | 4.129
8 | 0.734 | 0.17365 | -0.046 | 4.227
8.5 | 0.761 | 0.20749 | -0.058 | 3.667
9 | 0.787 | 0.2035 | -0.058 | 3.868
9.5 | 0.814 | 0.2194 | -0.069 | 3.712
10 | 0.84 | 0.22393 | -0.069 | 3.753
10.5 | 0.866 | 0.23282 | -0.069 | 3.722
11 | 0.894 | 0.27478 | -0.076 | 3.253
11.5 | 0.92 | 0.27791 | -0.077 | 3.309
12 | 0.946 | 0.28886 | -0.077 | 3.273
12.5 | 0.973 | 0.29521 | -0.084 | 3.298
13 | 0.999 | 0.29632 | -0.084 | 3.372
13.5 | 1.025 | 0.31432 | -0.085 | 3.26
14 | 1.053 | 0.34862 | -0.091 | 3.02
14.5 | 1.078 | 0.34382 | -0.091 | 3.136
15 | 1.104 | 0.36358 | -0.092 | 3.036
15.5 | 1.129 | 0.36459 | -0.093 | 3.098
16 | 1.157 | 0.40869 | -0.097 | 2.832
16.5 | 1.182 | 0.40639 | -0.098 | 2.91
17 | 1.208 | 0.40993 | -0.098 | 2.946
17.5 | 1.237 | 0.43308 | -0.103 | 2.856
18 | 1.262 | 0.43006 | -0.104 | 2.933
18.5 | 1.286 | 0.4367 | -0.104 | 2.946
19 | 1.311 | 0.44562 | -0.105 | 2.942
19.5 | 1.34 | 0.48493 | -0.109 | 2.764
20 | 1.365 | 0.46506 | -0.109 | 2.935

## 8. Re 50k Mach 0.50 (2)
BIGFOIL.COM POLAR EXPORT
NACA63A711
NACA63A711 |  |  |  | Cl Max: | 1.2131 | at alpha= | 20 | deg
XFOIL ncrit=9 |  |  |  | L/D Max: | 21.0005 | at alpha= | 9 | deg
Re: | 50000 |  |  | Cd Min: | 0.30881 | at alpha= | 20 | deg
Mach: | 0.5 |  |  | Cl=0 at alpha= | 0.27667 | deg
|  |  |  | @ Cl=0.1, Cd= | 0.040429
|  |  |  | @ Cl=0.4, Cd= | 0.053719
|  |  |  | @ Cl=0.6, Cd= | 0.065339
alpha (deg) | Cl | Cd | Cm | Cl/Cd
-20 | -0.5188 | 0.25343 | -0.0237 | -2.0471
-19.5 | -0.5003 | 0.24672 | -0.0269 | -2.0278
-19 | -0.485 | 0.24217 | -0.0306 | -2.0027
-18.5 | -0.4774 | 0.24308 | -0.035 | -1.964
-18 | -0.4506 | 0.22791 | -0.0357 | -1.9771
-17.5 | -0.4341 | 0.22146 | -0.0378 | -1.9602
-17 | -0.4253 | 0.21911 | -0.0409 | -1.941
-16.5 | -0.4111 | 0.21187 | -0.0427 | -1.9403
-16 | -0.3927 | 0.20337 | -0.0431 | -1.931
-15.5 | -0.3851 | 0.19964 | -0.0448 | -1.929
-15 | -0.38 | 0.19559 | -0.046 | -1.9428
-14.5 | -0.3626 | 0.18694 | -0.0451 | -1.9397
-14 | -0.3729 | 0.18799 | -0.0464 | -1.9836
-13.5 | -0.3499 | 0.17663 | -0.0445 | -1.981
-13 | -0.3584 | 0.17564 | -0.0446 | -2.0405
-12.5 | -0.3429 | 0.16673 | -0.0427 | -2.0566
-12 | -0.3525 | 0.16512 | -0.0422 | -2.1348
-11.5 | -0.3389 | 0.15687 | -0.0399 | -2.1604
-11 | -0.3621 | 0.15748 | -0.0395 | -2.2993
-10.5 | -0.3491 | 0.14952 | -0.037 | -2.3348
-10 | -0.344 | 0.14338 | -0.0346 | -2.3992
-9.5 | -0.3428 | 0.13799 | -0.0322 | -2.4842
-9 | -0.3464 | 0.13327 | -0.0298 | -2.5992
-8.5 | -0.3514 | 0.12879 | -0.027 | -2.7285
-8 | -0.3566 | 0.1243 | -0.024 | -2.8689
-7.5 | -0.3655 | 0.12027 | -0.0205 | -3.039
-7 | -0.3918 | 0.11829 | -0.0165 | -3.3122
-6.5 | -0.3883 | 0.11262 | -0.012 | -3.4479
-6 | -0.3979 | 0.10848 | -0.0069 | -3.668
-5.5 | -0.4128 | 0.10486 | -0.001 | -3.9367
-5 | -0.4132 | 0.09957 | 0.0044 | -4.1498
-4.5 | -0.4364 | 0.09674 | 0.0124 | -4.5111
-4 | -0.439 | 0.0918 | 0.0193 | -4.7821
-3.5 | -0.4423 | 0.08733 | 0.0272 | -5.0647
-3 | -0.4245 | 0.06889 | -0.0322 | -6.162
-2.5 | -0.3488 | 0.05707 | -0.0519 | -6.1118
-2 | -0.2913 | 0.05035 | -0.0577 | -5.7855
-1.5 | -0.2252 | 0.0451 | -0.0628 | -4.9933
-1 | -0.1688 | 0.04214 | -0.0637 | -4.0057
-0.5 | -0.1135 | 0.04039 | -0.0633 | -2.8101
0 | -0.0555 | 0.03974 | -0.063 | -1.3966
0.5 | 0.0448 | 0.03884 | -0.0674 | 1.1535
1 | 0.1195 | 0.04099 | -0.072 | 2.9153
1.5 | 0.1995 | 0.04424 | -0.0782 | 4.5095
2 | 0.2741 | 0.04752 | -0.0832 | 5.7681
2.5 | 0.3298 | 0.05017 | -0.0853 | 6.5736
3 | 0.3916 | 0.05326 | -0.0882 | 7.3526
3.5 | 0.446 | 0.05623 | -0.09 | 7.9317
4 | 0.4971 | 0.05924 | -0.0912 | 8.3913
4.5 | 0.5516 | 0.06241 | -0.0928 | 8.8383
5 | 0.6053 | 0.06566 | -0.094 | 9.2187
5.5 | 0.6553 | 0.06892 | -0.0947 | 9.5081
6 | 0.701 | 0.07226 | -0.0947 | 9.7011
6.5 | 0.7528 | 0.07555 | -0.0948 | 9.9643
7 | 0.8006 | 0.07885 | -0.0942 | 10.1535
7.5 | 0.8526 | 0.08167 | -0.0929 | 10.4396
8 | 0.902 | 0.08405 | -0.0904 | 10.7317
8.5 | 0.9848 | 0.08217 | -0.0849 | 11.9849
9 | 1.1733 | 0.05587 | -0.056 | 21.0005
9.5 | 1.182 | 0.06199 | -0.0498 | 19.0676
10 | 1.1837 | 0.07047 | -0.0468 | 16.7972
10.5 | 1.1634 | 0.08103 | -0.0466 | 14.3576
11 | 1.117 | 0.09535 | -0.0514 | 11.7147
11.5 | 1.0693 | 0.11232 | -0.0602 | 9.5201
12 | 1.0332 | 0.13021 | -0.0707 | 7.9349
12.5 | 1.0159 | 0.14582 | -0.0795 | 6.9668
13 | 1.0102 | 0.1596 | -0.0868 | 6.3296
13.5 | 1.0211 | 0.17043 | -0.0907 | 5.9913
14 | 1.0266 | 0.18293 | -0.097 | 5.612
14.5 | 1.0273 | 0.19675 | -0.1058 | 5.2213
15 | 1.0188 | 0.21619 | -0.1219 | 4.7125
15.5 | 1.0373 | 0.2266 | -0.1262 | 4.5777
16 | 1.0638 | 0.2382 | -0.1291 | 4.466
16.5 | 1.0692 | 0.24333 | -0.1353 | 4.394
17 | 1.0869 | 0.25199 | -0.1398 | 4.3133
17.5 | 1.1068 | 0.26095 | -0.144 | 4.2414
18 | 1.1362 | 0.27411 | -0.1467 | 4.1451
18.5 | 1.1494 | 0.27965 | -0.1525 | 4.1101
19 | 1.1658 | 0.28712 | -0.1581 | 4.0603
19.5 | 1.1867 | 0.29661 | -0.1627 | 4.0009
20 | 1.2131 | 0.30881 | -0.1659 | 3.9283

## 9. Re 100k Mach 0.00 (1)
BIGFOIL.COM POLAR EXPORT
NACA63A711
NACA63A711 |  |  |  | Cl Max: | 1.349 | at alpha= | 6.5 | deg
JavaFoil+Calcfoil stall+Eppler ext transition |  |  |  | L/D Max: | 69.296 | at alpha= | 5 | deg
Re: | 100000 |  |  | Cd Min: | 0.01281 | at alpha= | -1.5 | deg
Mach: | 0 |  |  | Cl=0 at alpha= | -5.5761 | deg
|  |  |  | @ Cl=0.1, Cd= | 0.041275
|  |  |  | @ Cl=0.4, Cd= | 0.013687
|  |  |  | @ Cl=0.6, Cd= | 0.013113
alpha (deg) | Cl | Cd | Cm | Cl/Cd
-19 | -0.32 | 0.3767 | -0.037 | -0.85
-18.5 | -0.334 | 0.34732 | -0.037 | -0.961
-18 | -0.347 | 0.3113 | -0.036 | -1.116
-17.5 | -0.361 | 0.29433 | -0.036 | -1.226
-17 | -0.374 | 0.27449 | -0.037 | -1.363
-16.5 | -0.387 | 0.2564 | -0.037 | -1.509
-16 | -0.399 | 0.23139 | -0.038 | -1.724
-15.5 | -0.41 | 0.22172 | -0.038 | -1.849
-15 | -0.416 | 0.195 | -0.039 | -2.135
-14.5 | -0.421 | 0.18359 | -0.04 | -2.291
-14 | -0.423 | 0.16386 | -0.041 | -2.582
-13.5 | -0.423 | 0.15538 | -0.041 | -2.722
-13 | -0.42 | 0.1448 | -0.042 | -2.903
-12.5 | -0.415 | 0.13055 | -0.042 | -3.177
-12 | -0.406 | 0.11885 | -0.043 | -3.416
-11.5 | -0.394 | 0.11401 | -0.043 | -3.454
-11 | -0.378 | 0.10146 | -0.043 | -3.726
-10.5 | -0.359 | 0.09538 | -0.044 | -3.759
-10 | -0.335 | 0.08791 | -0.044 | -3.816
-9.5 | -0.309 | 0.08094 | -0.045 | -3.814
-9 | -0.278 | 0.07481 | -0.045 | -3.722
-8.5 | -0.245 | 0.06861 | -0.046 | -3.57
-8 | -0.208 | 0.06413 | -0.047 | -3.251
-7.5 | -0.169 | 0.05941 | -0.047 | -2.85
-7 | -0.128 | 0.05602 | -0.048 | -2.279
-6.5 | -0.084 | 0.05185 | -0.048 | -1.622
-6 | -0.039 | 0.04876 | -0.048 | -0.805
-5.5 | 0.007 | 0.04594 | -0.049 | 0.145
-5 | 0.053 | 0.04341 | -0.051 | 1.23
-4.5 | 0.101 | 0.04123 | -0.053 | 2.444
-4 | 0.149 | 0.03956 | -0.056 | 3.759
-3.5 | 0.197 | 0.03801 | -0.058 | 5.183
-3 | 0.246 | 0.03673 | -0.06 | 6.684
-2.5 | 0.366 | 0.01367 | -0.132 | 26.737
-2 | 0.426 | 0.0137 | -0.133 | 31.077
-1.5 | 0.486 | 0.01281 | -0.133 | 37.959
-1 | 0.546 | 0.01293 | -0.134 | 42.228
-0.5 | 0.605 | 0.01313 | -0.134 | 46.097
0 | 0.655 | 0.01347 | -0.135 | 48.656
0.5 | 0.714 | 0.01368 | -0.136 | 52.173
1 | 0.772 | 0.01397 | -0.136 | 55.294
1.5 | 0.83 | 0.01428 | -0.137 | 58.168
2 | 0.886 | 0.01462 | -0.137 | 60.608
2.5 | 0.943 | 0.015 | -0.138 | 62.894
3 | 1 | 0.01539 | -0.138 | 65.005
3.5 | 1.056 | 0.01588 | -0.139 | 66.51
4 | 1.111 | 0.01639 | -0.139 | 67.767
4.5 | 1.163 | 0.01696 | -0.14 | 68.6
5 | 1.215 | 0.01753 | -0.14 | 69.296
5.5 | 1.262 | 0.01837 | -0.14 | 68.679
6 | 1.308 | 0.02448 | -0.141 | 53.439
6.5 | 1.349 | 0.02551 | -0.141 | 52.872
7 | 1.138 | 0.04958 | -0.069 | 22.946
7.5 | 1.16 | 0.05364 | -0.055 | 21.633
8 | 1.179 | 0.05815 | -0.051 | 20.281
8.5 | 1.191 | 0.06237 | -0.05 | 19.099
9 | 1.196 | 0.06769 | -0.048 | 17.677
9.5 | 1.195 | 0.07271 | -0.045 | 16.435
10 | 1.187 | 0.07898 | -0.044 | 15.029
10.5 | 1.172 | 0.08564 | -0.043 | 13.69
11 | 1.152 | 0.09486 | -0.042 | 12.14
11.5 | 1.125 | 0.10326 | -0.042 | 10.899

## 10. Re 100k Mach 0.00 (2)
BIGFOIL.COM POLAR EXPORT
NACA63A711
NACA63A711 |  |  |  | Cl Max: | 1.3589 | at alpha= | 12 | deg
XFOIL ncrit=9 |  |  |  | L/D Max: | 59.771 | at alpha= | 7.5 | deg
Re: | 100000 |  |  | Cd Min: | 0.21392 | at alpha= | 17 | deg
Mach: | 0 |  |  | Cl=0 at alpha= | -2.1997 | deg
|  |  |  | @ Cl=0.1, Cd= | 0.028465
|  |  |  | @ Cl=0.4, Cd= | 0.028606
|  |  |  | @ Cl=0.6, Cd= | 0.030878
alpha (deg) | Cl | Cd | Cm | Cl/Cd
-11.5 | -0.365 | 0.14126 | -0.0395 | -2.5839
-11 | -0.3884 | 0.13975 | -0.0404 | -2.7792
-10.5 | -0.3653 | 0.12943 | -0.0356 | -2.8224
-10 | -0.3668 | 0.12493 | -0.0334 | -2.936
-9.5 | -0.386 | 0.12188 | -0.0333 | -3.167
-9 | -0.4231 | 0.12039 | -0.034 | -3.5144
-8.5 | -0.4037 | 0.11154 | -0.0289 | -3.6193
-8 | -0.4116 | 0.10738 | -0.0258 | -3.8331
-7.5 | -0.4392 | 0.10414 | -0.0233 | -4.2174
-7 | -0.4826 | 0.10135 | -0.0241 | -4.7617
-6.5 | -0.4933 | 0.09397 | -0.0259 | -5.2495
-6 | -0.4768 | 0.08855 | -0.0234 | -5.3845
-5.5 | -0.4308 | 0.07815 | -0.0395 | -5.5125
-5 | -0.3799 | 0.06765 | -0.0563 | -5.6157
-4.5 | -0.3257 | 0.06041 | -0.0649 | -5.3915
-3.5 | -0.173 | 0.03937 | -0.0841 | -4.3942
-3 | -0.1051 | 0.03484 | -0.0853 | -3.0166
-2.5 | -0.037 | 0.03221 | -0.0877 | -1.1487
-2 | 0.0246 | 0.03076 | -0.0884 | 0.79974
-1.5 | 0.0769 | 0.0295 | -0.088 | 2.6068
-1 | 0.128 | 0.02721 | -0.0872 | 4.7042
-0.5 | 0.2156 | 0.02673 | -0.0925 | 8.0658
0 | 0.2822 | 0.02751 | -0.096 | 10.2581
0.5 | 0.3583 | 0.02812 | -0.1005 | 12.7418
1 | 0.4166 | 0.0288 | -0.1019 | 14.4653
1.5 | 0.4737 | 0.02949 | -0.1029 | 16.0631
2 | 0.5307 | 0.03014 | -0.1039 | 17.6078
2.5 | 0.5875 | 0.03075 | -0.1046 | 19.1057
3 | 0.644 | 0.03133 | -0.1052 | 20.5554
3.5 | 0.6998 | 0.03189 | -0.1056 | 21.9442
4 | 0.7557 | 0.03237 | -0.1058 | 23.3457
4.5 | 0.8143 | 0.03256 | -0.1061 | 25.0092
5 | 0.8769 | 0.03228 | -0.1065 | 27.1654
5.5 | 0.946 | 0.03123 | -0.1071 | 30.2914
6 | 1.0361 | 0.02855 | -0.1097 | 36.2907
6.5 | 1.143 | 0.02434 | -0.1138 | 46.9597
7 | 1.2193 | 0.02156 | -0.1133 | 56.5538
7.5 | 1.2528 | 0.02096 | -0.1071 | 59.771
8 | 1.2569 | 0.02153 | -0.0964 | 58.379
8.5 | 1.2334 | 0.02432 | -0.0833 | 50.7155
9 | 1.1928 | 0.0302 | -0.0713 | 39.4967
9.5 | 1.1814 | 0.03521 | -0.0639 | 33.553
10 | 1.1958 | 0.03911 | -0.0592 | 30.5753
10.5 | 1.2493 | 0.04308 | -0.0579 | 28.9995
11 | 1.3344 | 0.04915 | -0.0609 | 27.1495
11.5 | 1.3554 | 0.05455 | -0.0565 | 24.8469
12 | 1.3589 | 0.06151 | -0.0512 | 22.0923
12.5 | 1.3417 | 0.06847 | -0.0453 | 19.5954
13 | 1.3109 | 0.07622 | -0.0403 | 17.1989
13.5 | 1.2695 | 0.08528 | -0.0374 | 14.8863
14 | 1.2208 | 0.09654 | -0.0375 | 12.6455
14.5 | 1.1711 | 0.10947 | -0.0411 | 10.6979
15 | 1.125 | 0.12452 | -0.0482 | 9.0347
15.5 | 1.046 | 0.1557 | -0.068 | 6.718
16 | 0.9932 | 0.19614 | -0.0936 | 5.0637
16.5 | 0.9934 | 0.20598 | -0.0995 | 4.8228
17 | 1.0345 | 0.21392 | -0.0945 | 4.8359

## 11. Re 100k Mach 0.10 (1)
BIGFOIL.COM POLAR EXPORT
NACA63A711
NACA63A711 |  |  |  | Cl Max: | 1.389 | at alpha= | 7 | deg
JavaFoil+Calcfoil stall+Eppler ext transition |  |  |  | L/D Max: | 69.147 | at alpha= | 5 | deg
Re: | 100000 |  |  | Cd Min: | 0.01284 | at alpha= | -1.5 | deg
Mach: | 0.1 |  |  | Cl=0 at alpha= | -5.5761 | deg
|  |  |  | @ Cl=0.1, Cd= | 0.041397
|  |  |  | @ Cl=0.4, Cd= | 0.013712
|  |  |  | @ Cl=0.6, Cd= | 0.013143
alpha (deg) | Cl | Cd | Cm | Cl/Cd
-18.5 | -0.291 | 0.37026 | -0.037 | -0.786
-18 | -0.307 | 0.3505 | -0.036 | -0.875
-17.5 | -0.322 | 0.32507 | -0.037 | -0.991
-17 | -0.338 | 0.30215 | -0.037 | -1.118
-16.5 | -0.353 | 0.27263 | -0.037 | -1.295
-16 | -0.368 | 0.25431 | -0.038 | -1.446
-15.5 | -0.382 | 0.23201 | -0.038 | -1.645
-15 | -0.391 | 0.21272 | -0.039 | -1.837
-14.5 | -0.398 | 0.18841 | -0.039 | -2.112
-14 | -0.403 | 0.17244 | -0.04 | -2.337
-13.5 | -0.406 | 0.16456 | -0.041 | -2.465
-13 | -0.406 | 0.14841 | -0.041 | -2.734
-12.5 | -0.403 | 0.13296 | -0.042 | -3.029
-12 | -0.396 | 0.12421 | -0.042 | -3.19
-11.5 | -0.386 | 0.11624 | -0.043 | -3.322
-11 | -0.372 | 0.10589 | -0.044 | -3.516
-10.5 | -0.354 | 0.09627 | -0.044 | -3.682
-10 | -0.333 | 0.08896 | -0.044 | -3.739
-9.5 | -0.307 | 0.08186 | -0.045 | -3.75
-9 | -0.278 | 0.07623 | -0.045 | -3.641
-8.5 | -0.245 | 0.06965 | -0.046 | -3.513
-8 | -0.209 | 0.06501 | -0.047 | -3.208
-7.5 | -0.17 | 0.05963 | -0.047 | -2.844
-7 | -0.128 | 0.05563 | -0.047 | -2.301
-6.5 | -0.084 | 0.05219 | -0.048 | -1.616
-6 | -0.039 | 0.04884 | -0.049 | -0.806
-5.5 | 0.007 | 0.04615 | -0.05 | 0.145
-5 | 0.054 | 0.04357 | -0.051 | 1.231
-4.5 | 0.101 | 0.04135 | -0.053 | 2.448
-4 | 0.149 | 0.03967 | -0.056 | 3.766
-3.5 | 0.198 | 0.03803 | -0.058 | 5.205
-3 | 0.247 | 0.03677 | -0.06 | 6.708
-2.5 | 0.367 | 0.01369 | -0.133 | 26.835
-2 | 0.428 | 0.01373 | -0.133 | 31.161
-1.5 | 0.489 | 0.01284 | -0.134 | 38.065
-1 | 0.549 | 0.01297 | -0.135 | 42.29
-0.5 | 0.608 | 0.01317 | -0.135 | 46.203
0 | 0.659 | 0.01351 | -0.136 | 48.738
0.5 | 0.717 | 0.01372 | -0.136 | 52.287
1 | 0.776 | 0.01402 | -0.137 | 55.365
1.5 | 0.835 | 0.01433 | -0.137 | 58.246
2 | 0.89 | 0.01468 | -0.138 | 60.646
2.5 | 0.948 | 0.01507 | -0.138 | 62.907
3 | 1.005 | 0.01544 | -0.139 | 65.097
3.5 | 1.061 | 0.01595 | -0.139 | 66.56
4 | 1.116 | 0.01648 | -0.14 | 67.706
4.5 | 1.169 | 0.01706 | -0.14 | 68.5
5 | 1.22 | 0.01765 | -0.141 | 69.147
5.5 | 1.267 | 0.01849 | -0.141 | 68.548
6 | 1.314 | 0.02464 | -0.142 | 53.308
6.5 | 1.353 | 0.02567 | -0.142 | 52.713
7 | 1.389 | 0.02653 | -0.142 | 52.344
7.5 | 1.163 | 0.05432 | -0.055 | 21.418
8 | 1.181 | 0.05906 | -0.051 | 20.001
8.5 | 1.192 | 0.06265 | -0.049 | 19.017
9 | 1.195 | 0.06781 | -0.046 | 17.616
9.5 | 1.191 | 0.0741 | -0.046 | 16.068
10 | 1.179 | 0.07999 | -0.044 | 14.743
10.5 | 1.161 | 0.08683 | -0.042 | 13.369
11 | 1.136 | 0.09669 | -0.041 | 11.747
11.5 | 1.105 | 0.10596 | -0.041 | 10.428
12 | 1.069 | 0.11384 | -0.04 | 9.387

## 12. Re 100k Mach 0.10 (2)
BIGFOIL.COM POLAR EXPORT
NACA63A711
NACA63A711 |  |  |  | Cl Max: | 1.3506 | at alpha= | 11.5 | deg
XFOIL ncrit=9 |  |  |  | L/D Max: | 59.375 | at alpha= | 7.5 | deg
Re: | 100000 |  |  | Cd Min: | 0.20699 | at alpha= | 16.5 | deg
Mach: | 0.1 |  |  | Cl=0 at alpha= | -99 | deg
|  |  |  | @ Cl=0.1, Cd= | 0.02761
|  |  |  | @ Cl=0.4, Cd= | 0.029104
|  |  |  | @ Cl=0.6, Cd= | 0.031396
alpha (deg) | Cl | Cd | Cm | Cl/Cd
0 | 0.2796 | 0.02761 | -0.0958 | 10.1268
0.5 | 0.3422 | 0.02839 | -0.0981 | 12.0535
1 | 0.4029 | 0.02914 | -0.1 | 13.8264
1.5 | 0.462 | 0.02987 | -0.1013 | 15.467
2 | 0.5194 | 0.03059 | -0.1023 | 16.9794
2.5 | 0.5765 | 0.03127 | -0.1032 | 18.4362
3 | 0.6419 | 0.03162 | -0.1049 | 20.3004
4 | 0.7481 | 0.03299 | -0.1048 | 22.6766
4.5 | 0.7991 | 0.03363 | -0.1042 | 23.7615
5 | 0.8721 | 0.0329 | -0.1057 | 26.5076
5.5 | 0.9273 | 0.03278 | -0.1049 | 28.2886
6 | 1.0492 | 0.02819 | -0.1109 | 37.2189
6.5 | 1.1545 | 0.02407 | -0.1145 | 47.9643
7 | 1.2285 | 0.02144 | -0.1136 | 57.2994
7.5 | 1.254 | 0.02112 | -0.106 | 59.375
8 | 1.2556 | 0.02181 | -0.095 | 57.5699
8.5 | 1.2286 | 0.02496 | -0.0817 | 49.2228
9 | 1.1895 | 0.03093 | -0.0702 | 38.4578
9.5 | 1.1797 | 0.03592 | -0.063 | 32.8424
10 | 1.1962 | 0.03977 | -0.0584 | 30.0779
10.5 | 1.2513 | 0.04373 | -0.0571 | 28.6142
11 | 1.3338 | 0.04999 | -0.0596 | 26.6813
11.5 | 1.3506 | 0.05556 | -0.0549 | 24.3089
12 | 1.3497 | 0.06266 | -0.0494 | 21.5401
12.5 | 1.3292 | 0.06992 | -0.0437 | 19.0103
13 | 1.2959 | 0.07803 | -0.0392 | 16.6077
13.5 | 1.2535 | 0.08743 | -0.0371 | 14.3372
14 | 1.2067 | 0.09894 | -0.0381 | 12.1963
14.5 | 1.159 | 0.11218 | -0.0425 | 10.3316
15 | 1.1167 | 0.12734 | -0.0499 | 8.7694
15.5 | 1.0046 | 0.18788 | -0.0866 | 5.347
16 | 0.9937 | 0.19726 | -0.0947 | 5.0375
16.5 | 0.9963 | 0.20699 | -0.1001 | 4.8133

## 13. Re 100k Mach 0.25 (1)
BIGFOIL.COM POLAR EXPORT
NACA63A711
NACA63A711 |  |  |  | Cl Max: | 1.379 | at alpha= | 6.5 | deg
JavaFoil+Calcfoil stall+Eppler ext transition |  |  |  | L/D Max: | 67.926 | at alpha= | 5 | deg
Re: | 100000 |  |  | Cd Min: | 0.01301 | at alpha= | -1.5 | deg
Mach: | 0.25 |  |  | Cl=0 at alpha= | -5.5745 | deg
|  |  |  | @ Cl=0.1, Cd= | 0.042008
|  |  |  | @ Cl=0.4, Cd= | 0.013842
|  |  |  | @ Cl=0.6, Cd= | 0.013302
alpha (deg) | Cl | Cd | Cm | Cl/Cd
-16 | -0.06 | 0.45225 | -0.045 | -0.133
-15.5 | -0.057 | 0.37044 | -0.045 | -0.155
-15 | -0.128 | 0.32113 | -0.043 | -0.398
-14.5 | -0.177 | 0.29669 | -0.042 | -0.597
-14 | -0.215 | 0.31404 | -0.04 | -0.685
-13.5 | -0.247 | 0.24185 | -0.041 | -1.02
-13 | -0.273 | 0.20929 | -0.042 | -1.305
-12.5 | -0.294 | 0.18541 | -0.039 | -1.586
-12 | -0.31 | 0.15803 | -0.042 | -1.959
-11.5 | -0.319 | 0.13679 | -0.043 | -2.331
-11 | -0.322 | 0.12382 | -0.044 | -2.599
-10.5 | -0.318 | 0.11222 | -0.045 | -2.834
-10 | -0.308 | 0.09892 | -0.045 | -3.111
-9.5 | -0.291 | 0.08962 | -0.045 | -3.249
-9 | -0.269 | 0.08063 | -0.046 | -3.331
-8.5 | -0.24 | 0.07395 | -0.047 | -3.252
-8 | -0.207 | 0.0678 | -0.047 | -3.06
-7.5 | -0.17 | 0.0625 | -0.048 | -2.725
-7 | -0.129 | 0.05788 | -0.048 | -2.235
-6.5 | -0.086 | 0.0533 | -0.049 | -1.607
-6 | -0.04 | 0.04963 | -0.05 | -0.809
-5.5 | 0.007 | 0.04654 | -0.051 | 0.147
-5 | 0.055 | 0.04412 | -0.052 | 1.243
-4.5 | 0.104 | 0.04182 | -0.054 | 2.48
-4 | 0.153 | 0.04 | -0.057 | 3.83
-3.5 | 0.203 | 0.03834 | -0.059 | 5.298
-3 | 0.253 | 0.03701 | -0.062 | 6.844
-2.5 | 0.377 | 0.01382 | -0.136 | 27.303
-2 | 0.44 | 0.01388 | -0.137 | 31.657
-1.5 | 0.502 | 0.01301 | -0.138 | 38.612
-1 | 0.564 | 0.01316 | -0.138 | 42.829
-0.5 | 0.625 | 0.0134 | -0.139 | 46.677
0 | 0.676 | 0.01373 | -0.139 | 49.272
0.5 | 0.737 | 0.01399 | -0.14 | 52.659
1 | 0.797 | 0.01432 | -0.14 | 55.634
1.5 | 0.857 | 0.01465 | -0.141 | 58.486
2 | 0.914 | 0.015 | -0.142 | 60.932
2.5 | 0.973 | 0.01547 | -0.142 | 62.923
3 | 1.032 | 0.01588 | -0.143 | 64.973
3.5 | 1.089 | 0.01641 | -0.143 | 66.388
4 | 1.145 | 0.01698 | -0.144 | 67.413
4.5 | 1.199 | 0.01765 | -0.144 | 67.898
5 | 1.25 | 0.0184 | -0.144 | 67.926
5.5 | 1.297 | 0.01923 | -0.145 | 67.415
6 | 1.342 | 0.02573 | -0.145 | 52.128
6.5 | 1.379 | 0.02687 | -0.146 | 51.321
7 | 1.156 | 0.05092 | -0.057 | 22.706
7.5 | 1.177 | 0.05535 | -0.055 | 21.272
8 | 1.187 | 0.05995 | -0.052 | 19.805
8.5 | 1.185 | 0.06633 | -0.047 | 17.866
9 | 1.172 | 0.07238 | -0.045 | 16.188
9.5 | 1.147 | 0.08073 | -0.044 | 14.202
10 | 1.109 | 0.08925 | -0.043 | 12.424
10.5 | 1.059 | 0.10024 | -0.041 | 10.562
11 | 0.997 | 0.11336 | -0.038 | 8.793
11.5 | 0.924 | 0.12936 | -0.036 | 7.144

## 14. Re 100k Mach 0.25 (2)
BIGFOIL.COM POLAR EXPORT
NACA63A711
NACA63A711 |  |  |  | Cl Max: | 1.3285 | at alpha= | 11 | deg
XFOIL ncrit=9 |  |  |  | L/D Max: | 56.208 | at alpha= | 7.5 | deg
Re: | 100000 |  |  | Cd Min: | 0.24145 | at alpha= | -20 | deg
Mach: | 0.25 |  |  | Cl=0 at alpha= | -2.1383 | deg
|  |  |  | @ Cl=0.1, Cd= | 0.030127
|  |  |  | @ Cl=0.4, Cd= | 0.029428
|  |  |  | @ Cl=0.6, Cd= | 0.031994
alpha (deg) | Cl | Cd | Cm | Cl/Cd
-20 | -0.4958 | 0.24145 | -0.0238 | -2.0534
-19.5 | -0.4737 | 0.22886 | -0.0253 | -2.0698
-19 | -0.4555 | 0.22083 | -0.0269 | -2.0627
-18.5 | -0.44 | 0.21504 | -0.0296 | -2.0461
-18 | -0.4254 | 0.20935 | -0.0323 | -2.032
-17.5 | -0.4136 | 0.20513 | -0.0357 | -2.0163
-17 | -0.4107 | 0.20441 | -0.0399 | -2.0092
-16.5 | -0.4006 | 0.19765 | -0.042 | -2.0268
-16 | -0.3763 | 0.18618 | -0.0411 | -2.0212
-15.5 | -0.3649 | 0.18043 | -0.042 | -2.0224
-15 | -0.3563 | 0.17523 | -0.0429 | -2.0333
-14.5 | -0.3547 | 0.17181 | -0.0444 | -2.0645
-14 | -0.3727 | 0.17311 | -0.0464 | -2.153
-13.5 | -0.3513 | 0.16136 | -0.0437 | -2.1771
-13 | -0.3441 | 0.15555 | -0.0415 | -2.2122
-12.5 | -0.3443 | 0.1511 | -0.0402 | -2.2786
-12 | -0.3518 | 0.14782 | -0.0399 | -2.3799
-11.5 | -0.3747 | 0.14712 | -0.0409 | -2.5469
-11 | -0.3647 | 0.13832 | -0.0382 | -2.6366
-10.5 | -0.3552 | 0.13231 | -0.035 | -2.6846
-10 | -0.3657 | 0.12868 | -0.0343 | -2.8419
-9.5 | -0.3968 | 0.12755 | -0.0354 | -3.1109
-9 | -0.3816 | 0.1188 | -0.0311 | -3.2121
-8.5 | -0.3854 | 0.1143 | -0.0283 | -3.3718
-8 | -0.4072 | 0.11106 | -0.0271 | -3.6665
-7.5 | -0.4563 | 0.11005 | -0.0257 | -4.1463
-7 | -0.4534 | 0.10289 | -0.0213 | -4.4066
-6.5 | -0.4649 | 0.09883 | -0.0168 | -4.704
-6 | -0.4556 | 0.08964 | -0.0352 | -5.0826
-5.5 | -0.4164 | 0.08022 | -0.0475 | -5.1907
-5 | -0.3795 | 0.0734 | -0.0505 | -5.1703
-4.5 | -0.3328 | 0.06493 | -0.062 | -5.1255
-4 | -0.2866 | 0.05896 | -0.0662 | -4.8609
-3.5 | -0.1706 | 0.04245 | -0.088 | -4.0188
-3 | -0.102 | 0.03635 | -0.0906 | -2.8061
-2.5 | -0.0429 | 0.03356 | -0.0909 | -1.2783
-2 | 0.0164 | 0.0319 | -0.0911 | 0.51411
-1.5 | 0.0745 | 0.03061 | -0.0909 | 2.4338
-1 | 0.131 | 0.02954 | -0.0908 | 4.4347
-0.5 | 0.1983 | 0.02777 | -0.0905 | 7.1408
0 | 0.289 | 0.02802 | -0.0985 | 10.3141
0.5 | 0.3519 | 0.0288 | -0.1007 | 12.2188
1 | 0.4124 | 0.02959 | -0.1022 | 13.9371
1.5 | 0.4721 | 0.03035 | -0.1035 | 15.5552
2 | 0.5305 | 0.03112 | -0.1044 | 17.0469
2.5 | 0.5885 | 0.03185 | -0.1051 | 18.4772
3 | 0.6459 | 0.03257 | -0.1055 | 19.8311
3.5 | 0.7029 | 0.03326 | -0.1058 | 21.1335
4 | 0.7612 | 0.03381 | -0.106 | 22.514
4.5 | 0.8219 | 0.03408 | -0.1062 | 24.1168
5 | 0.8641 | 0.03513 | -0.104 | 24.5972
5.5 | 0.9261 | 0.03486 | -0.1035 | 26.5663
6 | 1.0404 | 0.03061 | -0.1072 | 33.9889
6.5 | 1.1786 | 0.02459 | -0.1134 | 47.9301
7 | 1.2325 | 0.02264 | -0.1086 | 54.439
7.5 | 1.254 | 0.02231 | -0.0995 | 56.208
8 | 1.247 | 0.02369 | -0.0874 | 52.6382
8.5 | 1.2075 | 0.02849 | -0.0744 | 42.3833
9 | 1.178 | 0.03458 | -0.0651 | 34.0659
9.5 | 1.178 | 0.03932 | -0.059 | 29.9593
10 | 1.2064 | 0.04328 | -0.055 | 27.8743
10.5 | 1.2647 | 0.0476 | -0.0532 | 26.5693
11 | 1.3285 | 0.05508 | -0.0532 | 24.1195
11.5 | 1.3178 | 0.06082 | -0.047 | 21.6672
12 | 1.3001 | 0.06856 | -0.042 | 18.963
12.5 | 1.2705 | 0.07716 | -0.0385 | 16.4658
13 | 1.2334 | 0.08698 | -0.0373 | 14.1803
13.5 | 1.1918 | 0.09825 | -0.0389 | 12.1303
14 | 1.1518 | 0.11113 | -0.0433 | 10.3644
15 | 0.9847 | 0.18473 | -0.0923 | 5.3305
16 | 0.9995 | 0.20301 | -0.1008 | 4.9234

## 15. Re 100k Mach 0.50 (1)
BIGFOIL.COM POLAR EXPORT
NACA63A711
NACA63A711 |  |  |  | Cl Max: | 1.41 | at alpha= | 5.5 | deg
JavaFoil+Calcfoil stall+Eppler ext transition |  |  |  | L/D Max: | 64.803 | at alpha= | 4 | deg
Re: | 100000 |  |  | Cd Min: | 0.01387 | at alpha= | -1.5 | deg
Mach: | 0.5 |  |  | Cl=0 at alpha= | -5.5745 | deg
|  |  |  | @ Cl=0.1, Cd= | 0.045218
|  |  |  | @ Cl=0.4, Cd= | 0.028066
|  |  |  | @ Cl=0.6, Cd= | 0.013982
alpha (deg) | Cl | Cd | Cm | Cl/Cd
-20 | -0.791 | 0.31683 | -0.07 | -2.496
-19.5 | -0.764 | 0.32804 | -0.07 | -2.329
-19 | -0.737 | 0.32306 | -0.07 | -2.282
-18.5 | -0.71 | 0.31133 | -0.071 | -2.282
-18 | -0.682 | 0.29623 | -0.069 | -2.303
-17.5 | -0.655 | 0.29003 | -0.068 | -2.257
-17 | -0.627 | 0.29267 | -0.068 | -2.144
-16.5 | -0.6 | 0.27906 | -0.068 | -2.152
-16 | -0.573 | 0.25794 | -0.068 | -2.223
-15.5 | -0.546 | 0.25327 | -0.069 | -2.157
-15 | -0.519 | 0.24696 | -0.069 | -2.102
-14.5 | -0.491 | 0.23564 | -0.065 | -2.082
-14 | -0.463 | 0.22557 | -0.064 | -2.054
-13.5 | -0.436 | 0.22129 | -0.064 | -1.971
-13 | -0.409 | 0.21902 | -0.065 | -1.866
-12.5 | -0.381 | 0.31488 | -0.065 | -1.211
-12 | -0.354 | 0.21077 | -0.065 | -1.68
-11.5 | -0.326 | 0.19184 | -0.059 | -1.699
-11 | -0.299 | 0.18639 | -0.06 | -1.602
-10.5 | -0.271 | 0.17946 | -0.06 | -1.511
-10 | -0.244 | 0.18434 | -0.06 | -1.322
-9.5 | -0.216 | 0.18162 | -0.059 | -1.19
-9 | -0.189 | 0.17577 | -0.06 | -1.073
-8.5 | -0.161 | 0.15231 | -0.053 | -1.057
-8 | -0.133 | 0.15721 | -0.052 | -0.849
-7.5 | -0.106 | 0.13631 | -0.054 | -0.778
-7 | -0.079 | 0.14473 | -0.053 | -0.542
-6.5 | -0.077 | 0.07281 | -0.054 | -1.052
-6 | -0.04 | 0.05895 | -0.053 | -0.684
-5.5 | 0.007 | 0.05209 | -0.055 | 0.138
-5 | 0.059 | 0.0477 | -0.057 | 1.241
-4.5 | 0.114 | 0.04437 | -0.058 | 2.559
-4 | 0.169 | 0.04174 | -0.06 | 4.052
-3.5 | 0.225 | 0.03994 | -0.064 | 5.643
-3 | 0.282 | 0.03835 | -0.067 | 7.352
-2.5 | 0.339 | 0.03708 | -0.07 | 9.131
-2 | 0.491 | 0.01462 | -0.153 | 33.583
-1.5 | 0.562 | 0.01387 | -0.153 | 40.483
-1 | 0.63 | 0.01407 | -0.154 | 44.793
-0.5 | 0.699 | 0.01441 | -0.155 | 48.531
0 | 0.754 | 0.01491 | -0.155 | 50.577
0.5 | 0.822 | 0.01524 | -0.156 | 53.897
1 | 0.889 | 0.01571 | -0.157 | 56.575
1.5 | 0.955 | 0.01619 | -0.157 | 59.01
2 | 1.017 | 0.0167 | -0.158 | 60.93
2.5 | 1.083 | 0.01728 | -0.158 | 62.649
3 | 1.148 | 0.01795 | -0.159 | 63.947
3.5 | 1.21 | 0.01872 | -0.159 | 64.619
4 | 1.268 | 0.01957 | -0.16 | 64.803
4.5 | 1.322 | 0.02055 | -0.16 | 64.323
5 | 1.371 | 0.02171 | -0.16 | 63.133
5.5 | 1.41 | 0.02965 | -0.161 | 47.536
6 | 1.178 | 0.04838 | -0.064 | 24.342
6.5 | 1.17 | 0.05469 | -0.058 | 21.392
7 | 1.108 | 0.06418 | -0.05 | 17.256
7.5 | 0.708 | 0.13738 | -0.047 | 5.152
8 | 0.734 | 0.13953 | -0.047 | 5.261
8.5 | 0.761 | 0.16166 | -0.058 | 4.707
9 | 0.787 | 0.15913 | -0.058 | 4.946
9.5 | 0.814 | 0.16475 | -0.069 | 4.943
10 | 0.84 | 0.16876 | -0.069 | 4.98
10.5 | 0.866 | 0.18581 | -0.069 | 4.663

## 16. Re 100k Mach 0.50 (2)
BIGFOIL.COM POLAR EXPORT
NACA63A711
NACA63A711 |  |  |  | Cl Max: | 1.2474 | at alpha= | 7.5 | deg
XFOIL ncrit=9 |  |  |  | L/D Max: | 40.382 | at alpha= | 7.5 | deg
Re: | 100000 |  |  | Cd Min: | 0.24993 | at alpha= | -20 | deg
Mach: | 0.5 |  |  | Cl=0 at alpha= | -2.0179 | deg
|  |  |  | @ Cl=0.1, Cd= | 0.033973
|  |  |  | @ Cl=0.4, Cd= | 0.032521
|  |  |  | @ Cl=0.6, Cd= | 0.036512
alpha (deg) | Cl | Cd | Cm | Cl/Cd
-20 | -0.5131 | 0.24993 | -0.0233 | -2.053
-19.5 | -0.494 | 0.243 | -0.0267 | -2.0329
-19 | -0.4757 | 0.23642 | -0.0302 | -2.0121
-18.5 | -0.4595 | 0.23168 | -0.0342 | -1.9833
-18 | -0.4513 | 0.23124 | -0.0389 | -1.9517
-17.5 | -0.4308 | 0.22016 | -0.0406 | -1.9568
-17 | -0.4106 | 0.21053 | -0.0412 | -1.9503
-16.5 | -0.3959 | 0.20417 | -0.0426 | -1.9391
-16 | -0.3838 | 0.19844 | -0.0439 | -1.9341
-15.5 | -0.3763 | 0.19417 | -0.0453 | -1.938
-15 | -0.3797 | 0.19364 | -0.0469 | -1.9609
-14.5 | -0.3669 | 0.18425 | -0.0455 | -1.9913
-14 | -0.3561 | 0.17731 | -0.0435 | -2.0083
-13.5 | -0.3521 | 0.17255 | -0.0425 | -2.0406
-13 | -0.3541 | 0.16912 | -0.0423 | -2.0938
-12.5 | -0.3705 | 0.16938 | -0.0431 | -2.1874
-12 | -0.3524 | 0.15858 | -0.0405 | -2.2222
-11.5 | -0.3452 | 0.15244 | -0.0383 | -2.2645
-11 | -0.3472 | 0.14821 | -0.0374 | -2.3426
-10.5 | -0.3739 | 0.14859 | -0.0386 | -2.5163
-10 | -0.3505 | 0.13799 | -0.0345 | -2.54
-9.5 | -0.3527 | 0.13334 | -0.0327 | -2.6451
-9 | -0.3812 | 0.13249 | -0.0334 | -2.8772
-8.5 | -0.3726 | 0.12464 | -0.0301 | -2.9894
-8 | -0.3727 | 0.11961 | -0.027 | -3.116
-7.5 | -0.4067 | 0.11824 | -0.027 | -3.4396
-7 | -0.3922 | 0.11054 | -0.0247 | -3.548
-6.5 | -0.4007 | 0.10701 | -0.0362 | -3.7445
-6 | -0.3767 | 0.09937 | -0.0403 | -3.7909
-5.5 | -0.3465 | 0.09155 | -0.0432 | -3.7848
-4.5 | -0.3154 | 0.0777 | -0.0567 | -4.0592
-4 | -0.2879 | 0.07088 | -0.0623 | -4.0618
-3.5 | -0.2047 | 0.05478 | -0.0914 | -3.7368
-3 | -0.13 | 0.04522 | -0.0996 | -2.8748
-2.5 | -0.0618 | 0.03961 | -0.1027 | -1.5602
-2 | 0.0023 | 0.03668 | -0.1031 | 0.062704
-1.5 | 0.0685 | 0.03467 | -0.1026 | 1.9758
-1 | 0.1304 | 0.0333 | -0.1016 | 3.9159
-0.5 | 0.1896 | 0.03239 | -0.1006 | 5.8537
0 | 0.2444 | 0.03119 | -0.097 | 7.8358
0.5 | 0.3391 | 0.03144 | -0.1037 | 10.7856
1 | 0.4039 | 0.03259 | -0.1053 | 12.3934
1.5 | 0.4667 | 0.03377 | -0.1063 | 13.82
2 | 0.5276 | 0.03502 | -0.1068 | 15.0657
2.5 | 0.5881 | 0.03626 | -0.1072 | 16.219
3 | 0.6482 | 0.03753 | -0.1073 | 17.2715
3.5 | 0.7105 | 0.03864 | -0.1073 | 18.3877
4 | 0.7746 | 0.03963 | -0.1072 | 19.5458
4.5 | 0.8052 | 0.04199 | -0.1037 | 19.176
5 | 0.874 | 0.04247 | -0.1032 | 20.5792
6 | 1.0039 | 0.04252 | -0.099 | 23.6101
6.5 | 1.0787 | 0.04056 | -0.0951 | 26.5952
7 | 1.2132 | 0.03218 | -0.0906 | 37.7004
7.5 | 1.2474 | 0.03089 | -0.0802 | 40.382
8 | 1.2217 | 0.03525 | -0.069 | 34.6582
8.5 | 1.1841 | 0.04266 | -0.0613 | 27.7567
9 | 1.1724 | 0.04913 | -0.0556 | 23.8632
9.5 | 1.1923 | 0.05385 | -0.0499 | 22.1411
10 | 1.2219 | 0.05939 | -0.045 | 20.5742
10.5 | 1.2203 | 0.06763 | -0.0422 | 18.0438
11 | 1.1967 | 0.07799 | -0.042 | 15.3443
11.5 | 1.1625 | 0.09015 | -0.0449 | 12.8952
12 | 1.1224 | 0.10457 | -0.0515 | 10.7335
12.5 | 1.081 | 0.12164 | -0.0619 | 8.8869

## 17. Re 250k Mach 0.00 (1)
BIGFOIL.COM POLAR EXPORT
NACA63A711
NACA63A711 |  |  |  | Cl Max: | 1.421 | at alpha= | 7.5 | deg
JavaFoil+Calcfoil stall+Eppler ext transition |  |  |  | L/D Max: | 97.617 | at alpha= | 5 | deg
Re: | 250000 |  |  | Cd Min: | 0.00903 | at alpha= | -1.5 | deg
Mach: | 0 |  |  | Cl=0 at alpha= | -5.5761 | deg
|  |  |  | @ Cl=0.1, Cd= | 0.037401
|  |  |  | @ Cl=0.4, Cd= | 0.010229
|  |  |  | @ Cl=0.6, Cd= | 0.0092764
alpha (deg) | Cl | Cd | Cm | Cl/Cd
-19 | -0.32 | 0.26558 | -0.04 | -1.206
-18.5 | -0.334 | 0.25166 | -0.04 | -1.327
-18 | -0.347 | 0.25532 | -0.039 | -1.361
-17.5 | -0.361 | 0.22869 | -0.039 | -1.579
-17 | -0.374 | 0.22004 | -0.04 | -1.701
-16.5 | -0.387 | 0.2035 | -0.039 | -1.902
-16 | -0.399 | 0.18847 | -0.041 | -2.118
-15.5 | -0.41 | 0.17643 | -0.04 | -2.324
-15 | -0.416 | 0.15819 | -0.041 | -2.633
-14.5 | -0.421 | 0.14618 | -0.042 | -2.879
-14 | -0.423 | 0.13631 | -0.043 | -3.104
-13.5 | -0.423 | 0.13225 | -0.043 | -3.2
-13 | -0.42 | 0.11877 | -0.044 | -3.54
-12.5 | -0.415 | 0.11119 | -0.044 | -3.731
-12 | -0.406 | 0.10263 | -0.045 | -3.957
-11.5 | -0.394 | 0.09395 | -0.044 | -4.192
-11 | -0.378 | 0.08858 | -0.045 | -4.268
-10.5 | -0.359 | 0.08132 | -0.045 | -4.41
-10 | -0.335 | 0.07604 | -0.046 | -4.412
-9.5 | -0.309 | 0.0698 | -0.046 | -4.423
-9 | -0.278 | 0.06566 | -0.046 | -4.241
-8.5 | -0.245 | 0.06093 | -0.048 | -4.021
-8 | -0.209 | 0.05692 | -0.049 | -3.663
-7.5 | -0.169 | 0.05318 | -0.048 | -3.184
-7 | -0.128 | 0.04978 | -0.049 | -2.565
-6.5 | -0.084 | 0.04684 | -0.05 | -1.796
-6 | -0.039 | 0.04411 | -0.05 | -0.89
-5.5 | 0.007 | 0.04169 | -0.052 | 0.16
-5 | 0.053 | 0.03931 | -0.054 | 1.359
-4.5 | 0.101 | 0.03736 | -0.057 | 2.701
-4 | 0.149 | 0.03574 | -0.061 | 4.166
-3.5 | 0.245 | 0.01034 | -0.133 | 23.708
-3 | 0.305 | 0.01033 | -0.133 | 29.559
-2.5 | 0.366 | 0.01024 | -0.134 | 35.689
-2 | 0.426 | 0.01022 | -0.135 | 41.664
-1.5 | 0.486 | 0.00903 | -0.135 | 53.867
-1 | 0.546 | 0.00913 | -0.136 | 59.804
-0.5 | 0.605 | 0.00929 | -0.136 | 65.153
0 | 0.665 | 0.00947 | -0.137 | 70.243
0.5 | 0.724 | 0.00965 | -0.138 | 75.064
1 | 0.784 | 0.00989 | -0.138 | 79.255
1.5 | 0.843 | 0.01018 | -0.139 | 82.837
2 | 0.9 | 0.01049 | -0.139 | 85.806
2.5 | 0.955 | 0.0099 | -0.139 | 96.469
3 | 1.011 | 0.01093 | -0.14 | 92.479
3.5 | 1.066 | 0.01129 | -0.14 | 94.476
4 | 1.12 | 0.01167 | -0.14 | 95.969
4.5 | 1.173 | 0.0121 | -0.141 | 96.924
5 | 1.224 | 0.01254 | -0.141 | 97.617
5.5 | 1.272 | 0.01313 | -0.142 | 96.84
6 | 1.312 | 0.02033 | -0.141 | 64.546
6.5 | 1.352 | 0.0212 | -0.142 | 63.8
7 | 1.389 | 0.02191 | -0.142 | 63.399
7.5 | 1.421 | 0.02304 | -0.142 | 61.666
8 | 1.182 | 0.05313 | -0.063 | 22.255
8.5 | 1.194 | 0.05677 | -0.063 | 21.035
9 | 1.198 | 0.06112 | -0.055 | 19.595
9.5 | 1.196 | 0.06629 | -0.053 | 18.041
10 | 1.188 | 0.07037 | -0.05 | 16.876
10.5 | 1.173 | 0.07666 | -0.047 | 15.298
11 | 1.152 | 0.08183 | -0.045 | 14.076
11.5 | 1.126 | 0.08916 | -0.046 | 12.626
12 | 1.094 | 0.09614 | -0.045 | 11.384
12.5 | 1.059 | 0.10388 | -0.043 | 10.195

## 18. Re 250k Mach 0.00 (2)
BIGFOIL.COM POLAR EXPORT
NACA63A711
NACA63A711 |  |  |  | Cl Max: | 1.374 | at alpha= | 13 | deg
XFOIL ncrit=9 |  |  |  | L/D Max: | 99.5439 | at alpha= | 5.5 | deg
Re: | 250000 |  |  | Cd Min: | 0.22808 | at alpha= | -20 | deg
Mach: | 0 |  |  | Cl=0 at alpha= | -4.502 | deg
|  |  |  | @ Cl=0.1, Cd= | 0.019263
|  |  |  | @ Cl=0.4, Cd= | 0.012375
|  |  |  | @ Cl=0.6, Cd= | 0.010895
alpha (deg) | Cl | Cd | Cm | Cl/Cd
-20 | -0.4861 | 0.22808 | -0.0182 | -2.1313
-19.5 | -0.47 | 0.22196 | -0.0208 | -2.1175
-19 | -0.4545 | 0.21604 | -0.0238 | -2.1038
-18.5 | -0.4392 | 0.21018 | -0.0269 | -2.0896
-18 | -0.4244 | 0.20411 | -0.0298 | -2.0793
-17.5 | -0.4103 | 0.19813 | -0.033 | -2.0709
-17 | -0.4016 | 0.19338 | -0.0372 | -2.0767
-16 | -0.3755 | 0.1794 | -0.0398 | -2.0931
-15.5 | -0.3646 | 0.17398 | -0.0406 | -2.0956
-15 | -0.3576 | 0.16877 | -0.0412 | -2.1189
-14.5 | -0.3563 | 0.16422 | -0.041 | -2.1697
-14 | -0.3692 | 0.16163 | -0.0409 | -2.2842
-13.5 | -0.3776 | 0.15812 | -0.0397 | -2.3881
-13 | -0.3808 | 0.15147 | -0.0381 | -2.514
-12.5 | -0.3702 | 0.14557 | -0.0347 | -2.5431
-12 | -0.37 | 0.14108 | -0.033 | -2.6226
-11.5 | -0.3721 | 0.13636 | -0.0318 | -2.7288
-11 | -0.3733 | 0.13123 | -0.0318 | -2.8446
-10.5 | -0.3604 | 0.12347 | -0.045 | -2.9189
-10 | -0.3415 | 0.11346 | -0.0483 | -3.0099
-9.5 | -0.3122 | 0.10654 | -0.0525 | -2.9304
-9 | -0.292 | 0.09926 | -0.0587 | -2.9418
-8.5 | -0.2719 | 0.09027 | -0.0736 | -3.0121
-8 | -0.2602 | 0.08079 | -0.0881 | -3.2207
-7.5 | -0.2502 | 0.07448 | -0.084 | -3.3593
-7 | -0.2206 | 0.06579 | -0.0954 | -3.3531
-6.5 | -0.1881 | 0.05424 | -0.1142 | -3.4679
-6 | -0.1468 | 0.04393 | -0.1203 | -3.3417
-4.5 | 0.0002 | 0.02378 | -0.1236 | 0.0084104
-4 | 0.0732 | 0.0202 | -0.1273 | 3.6238
-3.5 | 0.1221 | 0.01849 | -0.1257 | 6.6036
-3 | 0.1931 | 0.01686 | -0.1284 | 11.4531
-2.5 | 0.2415 | 0.0157 | -0.1268 | 15.3822
-1.5 | 0.339 | 0.01279 | -0.124 | 26.5051
-1 | 0.4066 | 0.01233 | -0.1255 | 32.9765
-0.5 | 0.4494 | 0.01214 | -0.1221 | 37.0181
0 | 0.4977 | 0.01174 | -0.12 | 42.3935
0.5 | 0.5821 | 0.01094 | -0.1257 | 53.2084
1 | 0.6903 | 0.01067 | -0.1377 | 64.6954
1.5 | 0.7477 | 0.01055 | -0.1381 | 70.872
2 | 0.8053 | 0.01048 | -0.1385 | 76.8416
2.5 | 0.8625 | 0.01048 | -0.1387 | 82.2996
3 | 0.9186 | 0.01057 | -0.1388 | 86.9063
3.5 | 0.9744 | 0.0107 | -0.1387 | 91.0654
4 | 1.0246 | 0.01091 | -0.1375 | 93.9138
4.5 | 1.0753 | 0.01108 | -0.1362 | 97.0487
5 | 1.1183 | 0.01131 | -0.1333 | 98.8771
5.5 | 1.1567 | 0.01162 | -0.1295 | 99.5439
6 | 1.1928 | 0.01207 | -0.1253 | 98.8235
6.5 | 1.2214 | 0.01273 | -0.1198 | 95.9466
7 | 1.2375 | 0.01375 | -0.1121 | 90
7.5 | 1.2365 | 0.01577 | -0.1022 | 78.4084
8 | 1.2253 | 0.01924 | -0.0925 | 63.685
8.5 | 1.2211 | 0.02304 | -0.0848 | 52.9991
9 | 1.2282 | 0.02636 | -0.0788 | 46.5933
9.5 | 1.2381 | 0.02964 | -0.0737 | 41.7713
10 | 1.2564 | 0.03242 | -0.0699 | 38.7539
10.5 | 1.2659 | 0.03624 | -0.0652 | 34.931
11 | 1.2863 | 0.03924 | -0.0619 | 32.7803
11.5 | 1.3089 | 0.04304 | -0.0584 | 30.4112
12 | 1.335 | 0.04649 | -0.0554 | 28.7159
12.5 | 1.3591 | 0.05062 | -0.0525 | 26.8491
13 | 1.374 | 0.05528 | -0.0499 | 24.8553
13.5 | 1.3665 | 0.06282 | -0.0461 | 21.7526
14 | 1.3486 | 0.07062 | -0.0431 | 19.0966
14.5 | 1.3187 | 0.07967 | -0.0415 | 16.552
15 | 1.2829 | 0.09054 | -0.042 | 14.1694
15.5 | 1.2451 | 0.10288 | -0.045 | 12.1024
16 | 1.213 | 0.11577 | -0.0497 | 10.4777
16.5 | 1.1801 | 0.13021 | -0.0583 | 9.0631
17 | 1.0349 | 0.19772 | -0.0955 | 5.2342
17.5 | 1.0313 | 0.21453 | -0.1088 | 4.8073
18 | 1.0411 | 0.22336 | -0.114 | 4.6611

## 19. Re 250k Mach 0.10 (1)
BIGFOIL.COM POLAR EXPORT
NACA63A711
NACA63A711 |  |  |  | Cl Max: | 1.424 | at alpha= | 7.5 | deg
JavaFoil+Calcfoil stall+Eppler ext transition |  |  |  | L/D Max: | 97.497 | at alpha= | 5 | deg
Re: | 250000 |  |  | Cd Min: | 0.00905 | at alpha= | -1.5 | deg
Mach: | 0.1 |  |  | Cl=0 at alpha= | -5.5761 | deg
|  |  |  | @ Cl=0.1, Cd= | 0.037515
|  |  |  | @ Cl=0.4, Cd= | 0.010249
|  |  |  | @ Cl=0.6, Cd= | 0.009296
alpha (deg) | Cl | Cd | Cm | Cl/Cd
-18.5 | -0.291 | 0.26648 | -0.041 | -1.093
-18 | -0.307 | 0.25492 | -0.039 | -1.203
-17.5 | -0.322 | 0.24521 | -0.04 | -1.314
-17 | -0.338 | 0.23149 | -0.039 | -1.46
-16.5 | -0.353 | 0.21637 | -0.041 | -1.633
-16 | -0.368 | 0.19809 | -0.04 | -1.857
-15.5 | -0.382 | 0.18011 | -0.04 | -2.119
-15 | -0.391 | 0.1664 | -0.042 | -2.349
-14.5 | -0.398 | 0.15612 | -0.041 | -2.549
-14 | -0.403 | 0.14215 | -0.042 | -2.836
-13.5 | -0.406 | 0.13806 | -0.043 | -2.94
-13 | -0.406 | 0.12205 | -0.043 | -3.325
-12.5 | -0.403 | 0.11347 | -0.044 | -3.55
-12 | -0.396 | 0.10392 | -0.044 | -3.814
-11.5 | -0.386 | 0.09783 | -0.045 | -3.948
-11 | -0.372 | 0.08884 | -0.045 | -4.191
-10.5 | -0.355 | 0.08308 | -0.045 | -4.267
-10 | -0.333 | 0.07612 | -0.045 | -4.371
-9.5 | -0.307 | 0.07134 | -0.046 | -4.304
-9 | -0.278 | 0.06606 | -0.046 | -4.202
-8.5 | -0.245 | 0.06123 | -0.048 | -3.996
-8 | -0.209 | 0.05683 | -0.048 | -3.67
-7.5 | -0.17 | 0.05343 | -0.049 | -3.174
-7 | -0.128 | 0.05015 | -0.049 | -2.553
-6.5 | -0.084 | 0.0468 | -0.05 | -1.803
-6 | -0.039 | 0.04417 | -0.051 | -0.892
-5.5 | 0.007 | 0.04169 | -0.051 | 0.16
-5 | 0.054 | 0.03958 | -0.053 | 1.355
-4.5 | 0.101 | 0.03747 | -0.057 | 2.705
-4 | 0.15 | 0.03583 | -0.061 | 4.175
-3.5 | 0.246 | 0.01036 | -0.134 | 23.784
-3 | 0.307 | 0.01035 | -0.134 | 29.651
-2.5 | 0.367 | 0.01026 | -0.135 | 35.805
-2 | 0.428 | 0.01024 | -0.135 | 41.778
-1.5 | 0.489 | 0.00905 | -0.136 | 54.005
-1 | 0.549 | 0.00916 | -0.137 | 59.899
-0.5 | 0.609 | 0.00932 | -0.137 | 65.295
0 | 0.668 | 0.00949 | -0.138 | 70.443
0.5 | 0.728 | 0.00971 | -0.138 | 74.989
1 | 0.788 | 0.00996 | -0.139 | 79.109
1.5 | 0.847 | 0.01023 | -0.139 | 82.85
2 | 0.902 | 0.01004 | -0.14 | 89.86
2.5 | 0.959 | 0.01069 | -0.14 | 89.772
3 | 1.016 | 0.01098 | -0.14 | 92.535
3.5 | 1.071 | 0.01134 | -0.141 | 94.434
4 | 1.125 | 0.01174 | -0.141 | 95.838
4.5 | 1.178 | 0.01217 | -0.141 | 96.771
5 | 1.23 | 0.01261 | -0.142 | 97.497
5.5 | 1.277 | 0.01322 | -0.142 | 96.586
6 | 1.317 | 0.02048 | -0.142 | 64.314
6.5 | 1.358 | 0.0214 | -0.142 | 63.444
7 | 1.393 | 0.02212 | -0.143 | 62.98
7.5 | 1.424 | 0.02325 | -0.143 | 61.277
8 | 1.183 | 0.05356 | -0.059 | 22.086
8.5 | 1.193 | 0.05679 | -0.056 | 21.003
9 | 1.196 | 0.06122 | -0.054 | 19.531
9.5 | 1.192 | 0.06678 | -0.054 | 17.846
10 | 1.18 | 0.07182 | -0.049 | 16.427
10.5 | 1.161 | 0.07714 | -0.046 | 15.053
11 | 1.136 | 0.08262 | -0.044 | 13.751
11.5 | 1.105 | 0.09024 | -0.045 | 12.247
12 | 1.069 | 0.09883 | -0.045 | 10.816
12.5 | 1.028 | 0.10672 | -0.043 | 9.637

## 20. Re 250k Mach 0.10 (2)
BIGFOIL.COM POLAR EXPORT
NACA63A711
NACA63A711 |  |  |  | Cl Max: | 1.3665 | at alpha= | 13 | deg
XFOIL ncrit=9 |  |  |  | L/D Max: | 99.2143 | at alpha= | 5.5 | deg
Re: | 250000 |  |  | Cd Min: | 0.22858 | at alpha= | -20 | deg
Mach: | 0.1 |  |  | Cl=0 at alpha= | -4.5187 | deg
|  |  |  | @ Cl=0.1, Cd= | 0.019423
|  |  |  | @ Cl=0.4, Cd= | 0.012541
|  |  |  | @ Cl=0.6, Cd= | 0.011028
alpha (deg) | Cl | Cd | Cm | Cl/Cd
-20 | -0.4866 | 0.22858 | -0.0182 | -2.1288
-19.5 | -0.4704 | 0.2225 | -0.021 | -2.1142
-19 | -0.4548 | 0.21654 | -0.024 | -2.1003
-18.5 | -0.4394 | 0.21065 | -0.0271 | -2.0859
-18 | -0.4245 | 0.20456 | -0.03 | -2.0752
-17.5 | -0.4104 | 0.19861 | -0.0333 | -2.0664
-17 | -0.4018 | 0.19393 | -0.0375 | -2.0719
-16.5 | -0.392 | 0.18725 | -0.04 | -2.0935
-16 | -0.3751 | 0.17985 | -0.0399 | -2.0856
-15.5 | -0.3644 | 0.17444 | -0.0407 | -2.089
-15 | -0.3576 | 0.16927 | -0.0412 | -2.1126
-14.5 | -0.357 | 0.16486 | -0.041 | -2.1655
-14 | -0.3701 | 0.16236 | -0.0408 | -2.2795
-13.5 | -0.378 | 0.15879 | -0.0396 | -2.3805
-13 | -0.3758 | 0.15138 | -0.0375 | -2.4825
-12.5 | -0.3693 | 0.14613 | -0.0346 | -2.5272
-12 | -0.3692 | 0.1416 | -0.033 | -2.6073
-11.5 | -0.3713 | 0.13685 | -0.0318 | -2.7132
-11 | -0.3701 | 0.13142 | -0.0326 | -2.8162
-10.5 | -0.3574 | 0.1238 | -0.0458 | -2.8869
-10 | -0.3366 | 0.11394 | -0.0482 | -2.9542
-9.5 | -0.308 | 0.10689 | -0.053 | -2.8815
-9 | -0.2885 | 0.09957 | -0.0592 | -2.8975
-8.5 | -0.2681 | 0.09055 | -0.0751 | -2.9608
-8 | -0.2569 | 0.08147 | -0.0881 | -3.1533
-7.5 | -0.2456 | 0.07553 | -0.083 | -3.2517
-7 | -0.2167 | 0.06678 | -0.0945 | -3.245
-6.5 | -0.1866 | 0.0549 | -0.1145 | -3.3989
-6 | -0.1448 | 0.04461 | -0.1207 | -3.2459
-5 | -0.0412 | 0.0331 | -0.1289 | -1.2447
-4.5 | 0.0016 | 0.02395 | -0.1246 | 0.066806
-4 | 0.0754 | 0.02031 | -0.1284 | 3.7125
-3.5 | 0.1234 | 0.01858 | -0.1266 | 6.6416
-3 | 0.1961 | 0.01699 | -0.1294 | 11.5421
-2.5 | 0.2425 | 0.01574 | -0.1274 | 15.4066
-1.5 | 0.3416 | 0.01279 | -0.1248 | 26.7084
-1 | 0.3935 | 0.01259 | -0.1232 | 31.255
-0.5 | 0.4534 | 0.01214 | -0.123 | 37.3476
0 | 0.5004 | 0.01176 | -0.1206 | 42.551
0.5 | 0.5738 | 0.01113 | -0.1241 | 51.5544
1 | 0.694 | 0.01066 | -0.1383 | 65.1032
1.5 | 0.7515 | 0.01056 | -0.1387 | 71.1648
2 | 0.8094 | 0.0105 | -0.139 | 77.0857
2.5 | 0.8669 | 0.01051 | -0.1393 | 82.4833
3 | 0.9238 | 0.01061 | -0.1394 | 87.0688
3.5 | 0.9807 | 0.01074 | -0.1394 | 91.3128
4 | 1.0284 | 0.01098 | -0.1376 | 93.6612
4.5 | 1.0787 | 0.01116 | -0.1362 | 96.6577
5 | 1.1219 | 0.01139 | -0.1332 | 98.4987
5.5 | 1.1618 | 0.01171 | -0.1296 | 99.2143
6 | 1.1972 | 0.01216 | -0.1252 | 98.4539
6.5 | 1.2248 | 0.01284 | -0.1194 | 95.3894
7 | 1.2393 | 0.01392 | -0.1113 | 89.0302
7.5 | 1.2362 | 0.0161 | -0.1011 | 76.7826
8 | 1.2243 | 0.01971 | -0.0914 | 62.1157
8.5 | 1.2209 | 0.02352 | -0.0838 | 51.909
9 | 1.2288 | 0.02683 | -0.078 | 45.7995
9.5 | 1.2381 | 0.03021 | -0.0729 | 40.9831
10 | 1.2554 | 0.03313 | -0.0689 | 37.8931
10.5 | 1.2655 | 0.03698 | -0.0643 | 34.2212
11 | 1.2858 | 0.04008 | -0.061 | 32.0808
11.5 | 1.3092 | 0.04393 | -0.0574 | 29.802
12 | 1.335 | 0.04763 | -0.0543 | 28.0286
12.5 | 1.3563 | 0.0521 | -0.0512 | 26.0326
13 | 1.3665 | 0.05706 | -0.0484 | 23.9485
13.5 | 1.3537 | 0.06518 | -0.0448 | 20.7686
14 | 1.3319 | 0.07343 | -0.0422 | 18.1384
14.5 | 1.3 | 0.08298 | -0.0415 | 15.6664
15 | 1.2635 | 0.0944 | -0.0429 | 13.3845
15.5 | 1.226 | 0.10731 | -0.0468 | 11.4248
16 | 1.0225 | 0.18279 | -0.0911 | 5.5939
16.5 | 1.0454 | 0.18291 | -0.0883 | 5.7154
17 | 1.0361 | 0.19935 | -0.0968 | 5.1974
17.5 | 1.0332 | 0.21583 | -0.1099 | 4.7871
18 | 1.0431 | 0.2248 | -0.1153 | 4.6401

## 21. Re 250k Mach 0.25 (1)
BIGFOIL.COM POLAR EXPORT
NACA63A711
NACA63A711 |  |  |  | Cl Max: | 1.439 | at alpha= | 7.5 | deg
JavaFoil+Calcfoil stall+Eppler ext transition |  |  |  | L/D Max: | 95.931 | at alpha= | 4.5 | deg
Re: | 250000 |  |  | Cd Min: | 0.00919 | at alpha= | -1.5 | deg
Mach: | 0.25 |  |  | Cl=0 at alpha= | -5.5745 | deg
|  |  |  | @ Cl=0.1, Cd= | 0.037943
|  |  |  | @ Cl=0.4, Cd= | 0.010405
|  |  |  | @ Cl=0.6, Cd= | 0.0094539
alpha (deg) | Cl | Cd | Cm | Cl/Cd
-16 | -0.06 | 0.31966 | -0.049 | -0.188
-15.5 | -0.057 | 0.27199 | -0.049 | -0.211
-15 | -0.128 | 0.23655 | -0.046 | -0.541
-14.5 | -0.177 | 0.22245 | -0.045 | -0.797
-14 | -0.215 | 0.19651 | -0.043 | -1.095
-13.5 | -0.247 | 0.17525 | -0.044 | -1.409
-13 | -0.273 | 0.15377 | -0.044 | -1.777
-12.5 | -0.294 | 0.14387 | -0.042 | -2.045
-12 | -0.31 | 0.12768 | -0.045 | -2.425
-11.5 | -0.319 | 0.11081 | -0.045 | -2.878
-11 | -0.322 | 0.10316 | -0.047 | -3.12
-10.5 | -0.318 | 0.09029 | -0.046 | -3.523
-10 | -0.308 | 0.08379 | -0.046 | -3.674
-9.5 | -0.291 | 0.0765 | -0.046 | -3.806
-9 | -0.269 | 0.06928 | -0.048 | -3.877
-8.5 | -0.24 | 0.0638 | -0.048 | -3.77
-8 | -0.208 | 0.05929 | -0.049 | -3.5
-7.5 | -0.17 | 0.05445 | -0.049 | -3.128
-7 | -0.129 | 0.05149 | -0.05 | -2.513
-6.5 | -0.086 | 0.04773 | -0.051 | -1.794
-6 | -0.04 | 0.04448 | -0.052 | -0.902
-5.5 | 0.007 | 0.04202 | -0.053 | 0.162
-5 | 0.055 | 0.03989 | -0.055 | 1.376
-4.5 | 0.104 | 0.03777 | -0.057 | 2.748
-4 | 0.153 | 0.03611 | -0.062 | 4.248
-3.5 | 0.204 | 0.03388 | -0.072 | 6.028
-3 | 0.315 | 0.01049 | -0.138 | 30.037
-2.5 | 0.377 | 0.01042 | -0.138 | 36.228
-2 | 0.44 | 0.01038 | -0.139 | 42.36
-1.5 | 0.502 | 0.00919 | -0.14 | 54.678
-1 | 0.564 | 0.00933 | -0.14 | 60.406
-0.5 | 0.625 | 0.00954 | -0.141 | 65.577
0 | 0.687 | 0.0097 | -0.142 | 70.841
0.5 | 0.748 | 0.00993 | -0.142 | 75.337
1 | 0.81 | 0.01021 | -0.143 | 79.294
1.5 | 0.868 | 0.01006 | -0.143 | 86.321
2 | 0.924 | 0.01064 | -0.143 | 86.906
2.5 | 0.983 | 0.01094 | -0.144 | 89.803
3 | 1.041 | 0.01128 | -0.144 | 92.277
3.5 | 1.098 | 0.01167 | -0.144 | 94.076
4 | 1.154 | 0.01212 | -0.145 | 95.203
4.5 | 1.208 | 0.01259 | -0.145 | 95.931
5 | 1.259 | 0.01314 | -0.146 | 95.854
5.5 | 1.307 | 0.01374 | -0.146 | 95.078
6 | 1.346 | 0.02142 | -0.146 | 62.812
6.5 | 1.383 | 0.02246 | -0.146 | 61.586
7 | 1.415 | 0.02331 | -0.147 | 60.7
7.5 | 1.439 | 0.02461 | -0.147 | 58.495
8 | 1.19 | 0.05445 | -0.064 | 21.855
8.5 | 1.186 | 0.05952 | -0.055 | 19.927
9 | 1.172 | 0.06395 | -0.051 | 18.33
9.5 | 1.147 | 0.0706 | -0.047 | 16.242
10 | 1.109 | 0.07667 | -0.046 | 14.466
10.5 | 1.059 | 0.08357 | -0.044 | 12.671
11 | 0.997 | 0.09414 | -0.042 | 10.591
11.5 | 0.924 | 0.1028 | -0.039 | 8.991
12 | 0.842 | 0.11296 | -0.04 | 7.457
12.5 | 0.753 | 0.129 | -0.043 | 5.835

## 22. Re 250k Mach 0.25 (2)
BIGFOIL.COM POLAR EXPORT
NACA63A711
NACA63A711 |  |  |  | Cl Max: | 1.3206 | at alpha= | 12 | deg
XFOIL ncrit=9 |  |  |  | L/D Max: | 378.926 | at alpha= | -0.5 | deg
Re: | 250000 |  |  | Cd Min: | 0.19244 | at alpha= | 17 | deg
Mach: | 0.25 |  |  | Cl=0 at alpha= | -99 | deg
|  |  |  | @ Cl=0.1, Cd= | 0.0055436
|  |  |  | @ Cl=0.4, Cd= | 0.0012533
|  |  |  | @ Cl=0.6, Cd= | 0.011232
alpha (deg) | Cl | Cd | Cm | Cl/Cd
-4.5 | 0.0261 | 0.00841 | -0.1273 | 3.1034
-4 | 0.0957 | 0.00564 | -0.13 | 16.9681
-3 | 0.213 | 0.00301 | -0.13 | 70.7641
-2.5 | 0.2594 | 0.00247 | -0.128 | 105.0202
-2 | 0.3093 | 0.00171 | -0.1271 | 180.8772
-1.5 | 0.3601 | 0.00127 | -0.1259 | 283.5433
-1 | 0.408 | 0.00125 | -0.1235 | 326.4
-0.5 | 0.4585 | 0.00121 | -0.1215 | 378.9256
0.5 | 0.5799 | 0.0113 | -0.1249 | 51.3186
1 | 0.7033 | 0.01088 | -0.1395 | 64.6415
1.5 | 0.7652 | 0.01077 | -0.1404 | 71.0492
2 | 0.8259 | 0.01074 | -0.1409 | 76.8994
2.5 | 0.8852 | 0.0108 | -0.1411 | 81.963
3 | 0.9432 | 0.01095 | -0.141 | 86.137
3.5 | 1.0012 | 0.01112 | -0.1408 | 90.036
4 | 1.0527 | 0.01137 | -0.1392 | 92.5858
4.5 | 1.1048 | 0.01156 | -0.1375 | 95.5709
5 | 1.1471 | 0.01183 | -0.1337 | 96.9653
5.5 | 1.1868 | 0.01218 | -0.1295 | 97.4384
6 | 1.2201 | 0.01271 | -0.124 | 95.9953
6.5 | 1.2401 | 0.01351 | -0.1162 | 91.7913
7 | 1.2475 | 0.01498 | -0.1067 | 83.2777
7.5 | 1.2346 | 0.01805 | -0.0956 | 68.3989
8 | 1.2206 | 0.02226 | -0.0863 | 54.8338
8.5 | 1.22 | 0.02619 | -0.0793 | 46.5827
9 | 1.2295 | 0.02966 | -0.0738 | 41.4531
9.5 | 1.2363 | 0.03356 | -0.0686 | 36.8385
10 | 1.2495 | 0.03718 | -0.0643 | 33.6068
10.5 | 1.2643 | 0.04113 | -0.0598 | 30.7391
11 | 1.2839 | 0.04477 | -0.0562 | 28.6777
11.5 | 1.3071 | 0.04934 | -0.0523 | 26.4917
12 | 1.3206 | 0.05481 | -0.0485 | 24.0941
12.5 | 1.3173 | 0.06179 | -0.0449 | 21.319
13 | 1.301 | 0.06965 | -0.0425 | 18.6791
13.5 | 1.284 | 0.07763 | -0.0418 | 16.54
14 | 1.2542 | 0.08821 | -0.043 | 14.2183
14.5 | 1.2247 | 0.09954 | -0.0463 | 12.3036
15 | 1.1861 | 0.11423 | -0.053 | 10.3834
15.5 | 1.1097 | 0.14172 | -0.0704 | 7.8302
16 | 1.0677 | 0.16579 | -0.0855 | 6.4401
16.5 | 1.0545 | 0.18168 | -0.0937 | 5.8042
17 | 0.7975 | 0.19244 | -0.0915 | 4.1441

## 23. Re 250k Mach 0.50 (1)
BIGFOIL.COM POLAR EXPORT
NACA63A711
NACA63A711 |  |  |  | Cl Max: | 1.436 | at alpha= | 6 | deg
JavaFoil+Calcfoil stall+Eppler ext transition |  |  |  | L/D Max: | 91.428 | at alpha= | 4 | deg
Re: | 250000 |  |  | Cd Min: | 0.00983 | at alpha= | -1.5 | deg
Mach: | 0.5 |  |  | Cl=0 at alpha= | -5.5745 | deg
|  |  |  | @ Cl=0.1, Cd= | 0.040322
|  |  |  | @ Cl=0.4, Cd= | 0.014591
|  |  |  | @ Cl=0.6, Cd= | 0.0099082
alpha (deg) | Cl | Cd | Cm | Cl/Cd
-20 | -0.791 | 0.24887 | -0.07 | -3.178
-19.5 | -0.764 | 0.25425 | -0.07 | -3.005
-19 | -0.737 | 0.24931 | -0.07 | -2.957
-18.5 | -0.71 | 0.23131 | -0.071 | -3.071
-18 | -0.683 | 0.23513 | -0.071 | -2.905
-17.5 | -0.655 | 0.21975 | -0.068 | -2.979
-17 | -0.628 | 0.22144 | -0.068 | -2.834
-16.5 | -0.6 | 0.22089 | -0.068 | -2.719
-16 | -0.573 | 0.19732 | -0.069 | -2.906
-15.5 | -0.546 | 0.19286 | -0.069 | -2.833
-15 | -0.519 | 0.18728 | -0.069 | -2.772
-14.5 | -0.491 | 0.17788 | -0.065 | -2.759
-14 | -0.463 | 0.17551 | -0.065 | -2.64
-13.5 | -0.436 | 0.17113 | -0.065 | -2.549
-13 | -0.409 | 0.16238 | -0.066 | -2.518
-12.5 | -0.381 | 0.23206 | -0.066 | -1.644
-12 | -0.354 | 0.15468 | -0.066 | -2.289
-11.5 | -0.326 | 0.14655 | -0.061 | -2.224
-11 | -0.299 | 0.14013 | -0.061 | -2.131
-10.5 | -0.271 | 0.1344 | -0.062 | -2.017
-10 | -0.244 | 0.14106 | -0.061 | -1.727
-9.5 | -0.216 | 0.13835 | -0.061 | -1.563
-9 | -0.189 | 0.13295 | -0.061 | -1.419
-8.5 | -0.161 | 0.11231 | -0.055 | -1.433
-8 | -0.133 | 0.1177 | -0.054 | -1.134
-7.5 | -0.106 | 0.10351 | -0.056 | -1.024
-7 | -0.079 | 0.10661 | -0.055 | -0.736
-6.5 | -0.077 | 0.06029 | -0.055 | -1.271
-6 | -0.04 | 0.05055 | -0.054 | -0.798
-5.5 | 0.007 | 0.04581 | -0.056 | 0.157
-5 | 0.059 | 0.04226 | -0.058 | 1.401
-4.5 | 0.114 | 0.03966 | -0.061 | 2.863
-4 | 0.169 | 0.03747 | -0.065 | 4.517
-3.5 | 0.226 | 0.03581 | -0.069 | 6.3
-3 | 0.282 | 0.03449 | -0.071 | 8.182
-2.5 | 0.421 | 0.01105 | -0.155 | 38.086
-2 | 0.491 | 0.01081 | -0.155 | 45.425
-1.5 | 0.562 | 0.00983 | -0.155 | 57.116
-1 | 0.63 | 0.00997 | -0.156 | 63.255
-0.5 | 0.699 | 0.0102 | -0.156 | 68.573
0 | 0.761 | 0.0105 | -0.157 | 72.496
0.5 | 0.829 | 0.01077 | -0.157 | 76.901
1 | 0.896 | 0.01113 | -0.158 | 80.519
1.5 | 0.963 | 0.01147 | -0.158 | 83.944
2 | 1.025 | 0.01186 | -0.159 | 86.412
2.5 | 1.091 | 0.01232 | -0.16 | 88.543
3 | 1.156 | 0.01279 | -0.16 | 90.4
3.5 | 1.219 | 0.01337 | -0.161 | 91.167
4 | 1.278 | 0.01398 | -0.161 | 91.428
4.5 | 1.334 | 0.01465 | -0.161 | 91.02
5 | 1.385 | 0.01552 | -0.162 | 89.204
5.5 | 1.417 | 0.02485 | -0.162 | 57.03
6 | 1.436 | 0.02653 | -0.162 | 54.11
6.5 | 1.171 | 0.04919 | -0.065 | 23.804
7 | 1.108 | 0.05556 | -0.052 | 19.938
7.5 | 0.708 | 0.10099 | -0.049 | 7.008
8 | 0.734 | 0.10308 | -0.049 | 7.122
8.5 | 0.761 | 0.11771 | -0.059 | 6.465
9 | 0.787 | 0.12067 | -0.059 | 6.524
9.5 | 0.814 | 0.12523 | -0.069 | 6.504
10 | 0.841 | 0.1287 | -0.069 | 6.531
10.5 | 0.867 | 0.13685 | -0.069 | 6.332
11 | 0.894 | 0.16183 | -0.077 | 5.524

## 24. Re 250k Mach 0.50 (2)
BIGFOIL.COM POLAR EXPORT
NACA63A711
NACA63A711 |  |  |  | Cl Max: | 1.2976 | at alpha= | 6.5 | deg
XFOIL ncrit=9 |  |  |  | L/D Max: | 87.5159 | at alpha= | 5 | deg
Re: | 250000 |  |  | Cd Min: | 0.24852 | at alpha= | -20 | deg
Mach: | 0.5 |  |  | Cl=0 at alpha= | -4.4985 | deg
|  |  |  | @ Cl=0.1, Cd= | 0.024852
|  |  |  | @ Cl=0.4, Cd= | 0.01447
|  |  |  | @ Cl=0.6, Cd= | 0.012755
alpha (deg) | Cl | Cd | Cm | Cl/Cd
-20 | -0.5135 | 0.24852 | -0.0214 | -2.0662
-19.5 | -0.4934 | 0.24131 | -0.0254 | -2.0447
-19 | -0.4737 | 0.2341 | -0.0294 | -2.0235
-18.5 | -0.4552 | 0.22782 | -0.0336 | -1.9981
-18 | -0.4402 | 0.22248 | -0.0379 | -1.9786
-17.5 | -0.4232 | 0.21474 | -0.0403 | -1.9708
-17 | -0.4056 | 0.20683 | -0.0411 | -1.961
-16.5 | -0.3929 | 0.20085 | -0.0421 | -1.9562
-16 | -0.3846 | 0.19555 | -0.0421 | -1.9668
-15.5 | -0.3808 | 0.19082 | -0.0412 | -1.9956
-15 | -0.3819 | 0.1875 | -0.0408 | -2.0368
-14.5 | -0.3895 | 0.18543 | -0.0412 | -2.1005
-14 | -0.3752 | 0.17603 | -0.0381 | -2.1315
-13.5 | -0.3703 | 0.17087 | -0.0366 | -2.1671
-13 | -0.3665 | 0.16573 | -0.0355 | -2.2114
-12.5 | -0.3635 | 0.16066 | -0.0346 | -2.2625
-12 | -0.3458 | 0.15386 | -0.041 | -2.2475
-11.5 | -0.3314 | 0.14776 | -0.0508 | -2.2428
-11 | -0.2954 | 0.13643 | -0.0527 | -2.1652
-10.5 | -0.2657 | 0.12844 | -0.0592 | -2.0687
-10 | -0.2454 | 0.12118 | -0.0649 | -2.0251
-9.5 | -0.2274 | 0.1147 | -0.0776 | -1.9826
-9 | -0.2064 | 0.10548 | -0.0794 | -1.9568
-8.5 | -0.1708 | 0.09799 | -0.0844 | -1.743
-8 | -0.1525 | 0.09136 | -0.0906 | -1.6692
-7.5 | -0.1423 | 0.08473 | -0.1044 | -1.6795
-7 | -0.1124 | 0.07609 | -0.1055 | -1.4772
-6.5 | -0.0946 | 0.07034 | -0.108 | -1.3449
-6 | -0.084 | 0.06084 | -0.1292 | -1.3807
-5.5 | -0.0672 | 0.05313 | -0.1299 | -1.2648
-4.5 | -0.0002 | 0.03608 | -0.1404 | -0.0055432
-4 | 0.0669 | 0.02728 | -0.1458 | 2.4523
-3.5 | 0.1157 | 0.0237 | -0.1433 | 4.8819
-3 | 0.1744 | 0.02071 | -0.1413 | 8.4211
-2.5 | 0.2547 | 0.01828 | -0.1428 | 13.9333
-2 | 0.3077 | 0.01679 | -0.1397 | 18.3264
-1.5 | 0.3649 | 0.01564 | -0.1374 | 23.3312
-1 | 0.4312 | 0.01343 | -0.1373 | 32.1072
-0.5 | 0.4851 | 0.01329 | -0.1338 | 36.5011
0 | 0.5388 | 0.01313 | -0.1302 | 41.0358
0.5 | 0.6008 | 0.01275 | -0.1288 | 47.1216
1 | 0.6803 | 0.0123 | -0.1313 | 55.3089
1.5 | 0.8208 | 0.01198 | -0.1471 | 68.5142
2.5 | 0.953 | 0.01244 | -0.1468 | 76.6077
3 | 1.0181 | 0.01275 | -0.1462 | 79.851
3.5 | 1.0861 | 0.01301 | -0.1456 | 83.4819
4 | 1.1385 | 0.01346 | -0.142 | 84.584
4.5 | 1.1936 | 0.01377 | -0.1383 | 86.6812
5 | 1.2366 | 0.01413 | -0.1321 | 87.5159
5.5 | 1.2679 | 0.01467 | -0.1237 | 86.4281
6 | 1.2917 | 0.01563 | -0.1144 | 82.6424
6.5 | 1.2976 | 0.01757 | -0.1036 | 73.8532
7 | 1.2751 | 0.02163 | -0.0913 | 58.9505
7.5 | 1.246 | 0.02733 | -0.0813 | 45.5909
8 | 1.2332 | 0.03296 | -0.074 | 37.415
8.5 | 1.2304 | 0.03849 | -0.0683 | 31.9667
9 | 1.2303 | 0.04417 | -0.0632 | 27.8537
9.5 | 1.2347 | 0.0497 | -0.0584 | 24.8431
10 | 1.2503 | 0.05476 | -0.0532 | 22.8324
10.5 | 1.2507 | 0.06163 | -0.0496 | 20.2937
11 | 1.2391 | 0.07049 | -0.0476 | 17.5784
11.5 | 1.2154 | 0.08133 | -0.0483 | 14.9441

## 25. Re 500k Mach 0.00 (1)
BIGFOIL.COM POLAR EXPORT
NACA63A711
NACA63A711 |  |  |  | Cl Max: | 1.464 | at alpha= | 9 | deg
JavaFoil+Calcfoil stall+Eppler ext transition |  |  |  | L/D Max: | 128.316 | at alpha= | 5 | deg
Re: | 500000 |  |  | Cd Min: | 0.00707 | at alpha= | -1.5 | deg
Mach: | 0 |  |  | Cl=0 at alpha= | -5.5761 | deg
|  |  |  | @ Cl=0.1, Cd= | 0.018841
|  |  |  | @ Cl=0.4, Cd= | 0.008393
|  |  |  | @ Cl=0.6, Cd= | 0.007259
alpha (deg) | Cl | Cd | Cm | Cl/Cd
-19 | -0.321 | 0.23716 | -0.044 | -1.352
-18.5 | -0.334 | 0.21887 | -0.044 | -1.527
-18 | -0.348 | 0.21288 | -0.043 | -1.633
-17.5 | -0.361 | 0.2053 | -0.044 | -1.76
-17 | -0.375 | 0.19239 | -0.044 | -1.947
-16.5 | -0.387 | 0.1763 | -0.043 | -2.197
-16 | -0.399 | 0.16348 | -0.044 | -2.443
-15.5 | -0.41 | 0.15385 | -0.043 | -2.667
-15 | -0.417 | 0.14136 | -0.044 | -2.948
-14.5 | -0.421 | 0.13288 | -0.045 | -3.169
-14 | -0.423 | 0.1235 | -0.045 | -3.428
-13.5 | -0.423 | 0.11701 | -0.046 | -3.618
-13 | -0.421 | 0.10696 | -0.046 | -3.933
-12.5 | -0.415 | 0.1002 | -0.046 | -4.142
-12 | -0.406 | 0.0935 | -0.046 | -4.345
-11.5 | -0.394 | 0.0856 | -0.046 | -4.602
-11 | -0.378 | 0.07987 | -0.046 | -4.735
-10.5 | -0.359 | 0.07523 | -0.046 | -4.768
-10 | -0.336 | 0.06935 | -0.047 | -4.838
-9.5 | -0.309 | 0.06468 | -0.047 | -4.774
-9 | -0.279 | 0.06086 | -0.048 | -4.576
-8.5 | -0.245 | 0.05672 | -0.049 | -4.321
-8 | -0.209 | 0.05291 | -0.05 | -3.942
-7.5 | -0.169 | 0.04969 | -0.05 | -3.409
-7 | -0.128 | 0.04683 | -0.052 | -2.728
-6.5 | -0.084 | 0.04406 | -0.052 | -1.91
-6 | -0.039 | 0.04157 | -0.054 | -0.945
-5.5 | 0.007 | 0.0392 | -0.057 | 0.17
-5 | 0.054 | 0.03689 | -0.062 | 1.452
-4.5 | 0.126 | 0.00864 | -0.132 | 14.534
-4 | 0.185 | 0.00859 | -0.132 | 21.568
-3.5 | 0.245 | 0.00853 | -0.133 | 28.739
-3 | 0.305 | 0.00846 | -0.133 | 36.067
-2.5 | 0.366 | 0.00841 | -0.134 | 43.443
-2 | 0.426 | 0.00838 | -0.135 | 50.831
-1.5 | 0.486 | 0.00707 | -0.135 | 68.809
-1 | 0.546 | 0.00714 | -0.136 | 76.463
-0.5 | 0.605 | 0.00727 | -0.136 | 83.255
0 | 0.665 | 0.0074 | -0.137 | 89.895
0.5 | 0.724 | 0.00757 | -0.138 | 95.671
1 | 0.784 | 0.00776 | -0.138 | 101.034
1.5 | 0.843 | 0.00797 | -0.139 | 105.8
2 | 0.9 | 0.00821 | -0.139 | 109.607
2.5 | 0.958 | 0.00845 | -0.14 | 113.361
3 | 1.017 | 0.00876 | -0.14 | 116.029
3.5 | 1.074 | 0.00908 | -0.141 | 118.235
4 | 1.13 | 0.00948 | -0.142 | 119.175
4.5 | 1.184 | 0.00988 | -0.142 | 119.856
5 | 1.234 | 0.00962 | -0.142 | 128.316
5.5 | 1.28 | 0.01054 | -0.142 | 121.445
6 | 1.315 | 0.01781 | -0.142 | 73.83
6.5 | 1.356 | 0.01858 | -0.142 | 72.943
7 | 1.392 | 0.01914 | -0.142 | 72.744
7.5 | 1.424 | 0.02015 | -0.143 | 70.682
8 | 1.447 | 0.0212 | -0.143 | 68.239
8.5 | 1.46 | 0.02221 | -0.143 | 65.743
9 | 1.464 | 0.02331 | -0.144 | 62.82
9.5 | 1.461 | 0.02441 | -0.144 | 59.841
10 | 1.191 | 0.06658 | -0.065 | 17.892
10.5 | 1.175 | 0.07141 | -0.058 | 16.447
11 | 1.153 | 0.07717 | -0.056 | 14.945
11.5 | 1.127 | 0.08315 | -0.055 | 13.552
12 | 1.095 | 0.08885 | -0.052 | 12.328
12.5 | 1.06 | 0.09554 | -0.051 | 11.094
13 | 1.021 | 0.10295 | -0.05 | 9.919
13.5 | 0.98 | 0.11049 | -0.049 | 8.87
14 | 0.937 | 0.1162 | -0.047 | 8.066

## 26. Re 500k Mach 0.00 (2)
BIGFOIL.COM POLAR EXPORT
NACA63A711
NACA63A711 |  |  |  | Cl Max: | 1.4136 | at alpha= | 14.5 | deg
XFOIL ncrit=9 |  |  |  | L/D Max: | 130.833 | at alpha= | 4 | deg
Re: | 500000 |  |  | Cd Min: | 0.24893 | at alpha= | 19.5 | deg
Mach: | 0 |  |  | Cl=0 at alpha= | -5.9883 | deg
|  |  |  | @ Cl=0.1, Cd= | 0.014076
|  |  |  | @ Cl=0.4, Cd= | 0.0078322
|  |  |  | @ Cl=0.6, Cd= | 0.0072058
alpha (deg) | Cl | Cd | Cm | Cl/Cd
-20 | -0.4904 | 0.22813 | -0.0154 | -2.1497
-19.5 | -0.4741 | 0.22211 | -0.0189 | -2.1345
-19 | -0.4578 | 0.21552 | -0.0224 | -2.1242
-18.5 | -0.4422 | 0.20927 | -0.026 | -2.1131
-18 | -0.4294 | 0.20311 | -0.0302 | -2.1141
-17 | -0.4005 | 0.1898 | -0.0346 | -2.1101
-16.5 | -0.3872 | 0.18417 | -0.0366 | -2.1024
-16 | -0.3756 | 0.17842 | -0.0385 | -2.1051
-15.5 | -0.3673 | 0.17273 | -0.0396 | -2.1264
-15 | -0.3681 | 0.16828 | -0.0382 | -2.1874
-14.5 | -0.3819 | 0.16485 | -0.0356 | -2.3167
-14 | -0.3698 | 0.15715 | -0.0412 | -2.3532
-13.5 | -0.345 | 0.14868 | -0.0445 | -2.3204
-13 | -0.3217 | 0.14211 | -0.0489 | -2.2637
-12.5 | -0.3018 | 0.13452 | -0.0541 | -2.2435
-12 | -0.2879 | 0.12566 | -0.0633 | -2.2911
-11.5 | -0.2674 | 0.11688 | -0.0706 | -2.2878
-11 | -0.2476 | 0.10916 | -0.0732 | -2.2682
-10.5 | -0.2249 | 0.10297 | -0.0775 | -2.1841
-10 | -0.2035 | 0.09423 | -0.0873 | -2.1596
-9.5 | -0.1772 | 0.08462 | -0.0989 | -2.0941
-9 | -0.1689 | 0.07534 | -0.1043 | -2.2418
-8.5 | -0.1362 | 0.06829 | -0.1129 | -1.9944
-8 | -0.1064 | 0.0593 | -0.1262 | -1.7943
-7.5 | -0.0778 | 0.04428 | -0.1504 | -1.757
-7 | -0.0739 | 0.03337 | -0.1533 | -2.2146
-6.5 | -0.0372 | 0.02968 | -0.1533 | -1.2534
-5.5 | 0.0355 | 0.01691 | -0.149 | 2.0993
-5 | 0.0776 | 0.01474 | -0.1463 | 5.2646
-4.5 | 0.1339 | 0.01307 | -0.1464 | 10.2448
-4 | 0.1807 | 0.01224 | -0.1445 | 14.7631
-3.5 | 0.2293 | 0.01084 | -0.1432 | 21.1531
-3 | 0.2812 | 0.01016 | -0.1423 | 27.6772
-2.5 | 0.3294 | 0.00951 | -0.1407 | 34.6372
-2 | 0.3745 | 0.00813 | -0.1392 | 46.064
-1.5 | 0.4216 | 0.00758 | -0.1373 | 55.6201
-1 | 0.4701 | 0.00741 | -0.1356 | 63.4413
0 | 0.569 | 0.00723 | -0.1323 | 78.6999
0.5 | 0.6203 | 0.00719 | -0.1312 | 86.2726
1 | 0.6718 | 0.00716 | -0.1302 | 93.8268
1.5 | 0.7233 | 0.00713 | -0.1293 | 101.4446
2 | 0.8008 | 0.00692 | -0.1344 | 115.7225
2.5 | 0.8936 | 0.00711 | -0.1432 | 125.6821
3 | 0.9425 | 0.00734 | -0.1419 | 128.406
3.5 | 0.991 | 0.00762 | -0.1404 | 130.0525
4 | 1.0362 | 0.00792 | -0.1383 | 130.8333
4.5 | 1.0798 | 0.00829 | -0.1358 | 130.2533
5 | 1.1204 | 0.00873 | -0.1328 | 128.3391
5.5 | 1.1586 | 0.0093 | -0.1293 | 124.5806
6 | 1.1891 | 0.01015 | -0.1245 | 117.1527
6.5 | 1.2094 | 0.01143 | -0.118 | 105.8093
7 | 1.2191 | 0.01366 | -0.1104 | 89.246
7.5 | 1.2308 | 0.01613 | -0.1038 | 76.305
8 | 1.2473 | 0.01844 | -0.0983 | 67.641
8.5 | 1.27 | 0.02044 | -0.0938 | 62.1331
9 | 1.2946 | 0.02235 | -0.0898 | 57.9239
9.5 | 1.3143 | 0.02467 | -0.0854 | 53.2752
10 | 1.3373 | 0.02679 | -0.0818 | 49.9179
10.5 | 1.3468 | 0.03006 | -0.0769 | 44.8037
11 | 1.3652 | 0.03275 | -0.0733 | 41.6855
11.5 | 1.3735 | 0.0364 | -0.0693 | 37.7335
12 | 1.385 | 0.04002 | -0.0656 | 34.6077
12.5 | 1.3976 | 0.04363 | -0.0626 | 32.033
13 | 1.409 | 0.04751 | -0.0599 | 29.6569
13.5 | 1.4126 | 0.0524 | -0.0569 | 26.958
14 | 1.4134 | 0.05813 | -0.0534 | 24.3145
14.5 | 1.4136 | 0.06386 | -0.0517 | 22.1359
15 | 1.4049 | 0.07107 | -0.0503 | 19.7678
15.5 | 1.3889 | 0.07964 | -0.05 | 17.4397
16 | 1.3627 | 0.0903 | -0.0512 | 15.0908
16.5 | 1.3286 | 0.10318 | -0.0548 | 12.8765
17 | 1.292 | 0.11776 | -0.061 | 10.9715
17.5 | 1.2497 | 0.13529 | -0.0704 | 9.2372
18 | 1.211 | 0.15435 | -0.0823 | 7.8458
18.5 | 1.1546 | 0.18228 | -0.1004 | 6.3342
19 | 1.0779 | 0.2363 | -0.126 | 4.5616
19.5 | 1.0875 | 0.24893 | -0.1343 | 4.3687

## 27. Re 500k Mach 0.10 (1)
BIGFOIL.COM POLAR EXPORT
NACA63A711
NACA63A711 |  |  |  | Cl Max: | 1.462 | at alpha= | 9 | deg
JavaFoil+Calcfoil stall+Eppler ext transition |  |  |  | L/D Max: | 127.809 | at alpha= | 5 | deg
Re: | 500000 |  |  | Cd Min: | 0.00708 | at alpha= | -1.5 | deg
Mach: | 0.1 |  |  | Cl=0 at alpha= | -5.5761 | deg
|  |  |  | @ Cl=0.1, Cd= | 0.018935
|  |  |  | @ Cl=0.4, Cd= | 0.0084084
|  |  |  | @ Cl=0.6, Cd= | 0.0072735
alpha (deg) | Cl | Cd | Cm | Cl/Cd
-18.5 | -0.291 | 0.23693 | -0.045 | -1.23
-18 | -0.307 | 0.22827 | -0.044 | -1.345
-17.5 | -0.323 | 0.2152 | -0.044 | -1.499
-17 | -0.338 | 0.19299 | -0.043 | -1.752
-16.5 | -0.354 | 0.18501 | -0.045 | -1.911
-16 | -0.368 | 0.17487 | -0.044 | -2.106
-15.5 | -0.382 | 0.1642 | -0.045 | -2.326
-15 | -0.391 | 0.14737 | -0.045 | -2.654
-14.5 | -0.398 | 0.13519 | -0.044 | -2.945
-14 | -0.403 | 0.1282 | -0.045 | -3.146
-13.5 | -0.406 | 0.12068 | -0.046 | -3.364
-13 | -0.406 | 0.11 | -0.046 | -3.691
-12.5 | -0.403 | 0.10234 | -0.046 | -3.937
-12 | -0.396 | 0.09475 | -0.046 | -4.184
-11.5 | -0.386 | 0.08725 | -0.046 | -4.428
-11 | -0.372 | 0.08077 | -0.046 | -4.611
-10.5 | -0.355 | 0.07563 | -0.046 | -4.688
-10 | -0.333 | 0.07044 | -0.047 | -4.724
-9.5 | -0.307 | 0.06539 | -0.047 | -4.696
-9 | -0.278 | 0.06133 | -0.048 | -4.527
-8.5 | -0.245 | 0.05679 | -0.049 | -4.31
-8 | -0.209 | 0.05345 | -0.05 | -3.904
-7.5 | -0.17 | 0.04987 | -0.051 | -3.402
-7 | -0.128 | 0.04687 | -0.052 | -2.732
-6.5 | -0.084 | 0.0441 | -0.052 | -1.914
-6 | -0.039 | 0.0416 | -0.053 | -0.947
-5.5 | 0.007 | 0.03927 | -0.057 | 0.17
-5 | 0.054 | 0.03715 | -0.059 | 1.446
-4.5 | 0.126 | 0.00864 | -0.132 | 14.596
-4 | 0.186 | 0.00861 | -0.133 | 21.614
-3.5 | 0.246 | 0.00855 | -0.134 | 28.812
-3 | 0.307 | 0.00848 | -0.134 | 36.184
-2.5 | 0.367 | 0.00843 | -0.135 | 43.595
-2 | 0.428 | 0.00839 | -0.135 | 50.975
-1.5 | 0.489 | 0.00708 | -0.136 | 69.003
-1 | 0.549 | 0.00718 | -0.137 | 76.393
-0.5 | 0.609 | 0.00729 | -0.137 | 83.466
0 | 0.668 | 0.00742 | -0.138 | 90.11
0.5 | 0.728 | 0.00759 | -0.138 | 95.881
1 | 0.788 | 0.00779 | -0.139 | 101.12
1.5 | 0.847 | 0.00799 | -0.139 | 106.055
2 | 0.904 | 0.00824 | -0.14 | 109.752
2.5 | 0.963 | 0.00852 | -0.141 | 113.034
3 | 1.022 | 0.00881 | -0.141 | 115.981
3.5 | 1.079 | 0.00914 | -0.142 | 118.143
4 | 1.135 | 0.00953 | -0.142 | 119.12
4.5 | 1.19 | 0.00997 | -0.143 | 119.372
5 | 1.239 | 0.0097 | -0.143 | 127.809
5.5 | 1.285 | 0.01062 | -0.143 | 121.058
6 | 1.32 | 0.01795 | -0.142 | 73.538
6.5 | 1.361 | 0.01876 | -0.143 | 72.528
7 | 1.397 | 0.01933 | -0.143 | 72.231
7.5 | 1.428 | 0.02033 | -0.143 | 70.218
8 | 1.449 | 0.0214 | -0.144 | 67.688
8.5 | 1.46 | 0.02245 | -0.144 | 65.03
9 | 1.462 | 0.02357 | -0.144 | 62.03
9.5 | 1.455 | 0.02467 | -0.145 | 58.95
10 | 1.182 | 0.06727 | -0.06 | 17.568
10.5 | 1.162 | 0.07155 | -0.055 | 16.246
11 | 1.137 | 0.07776 | -0.053 | 14.622
11.5 | 1.106 | 0.08375 | -0.053 | 13.206
12 | 1.07 | 0.09172 | -0.053 | 11.663
12.5 | 1.029 | 0.09567 | -0.05 | 10.755
13 | 0.985 | 0.10289 | -0.046 | 9.57
13.5 | 0.938 | 0.11311 | -0.046 | 8.297
14 | 0.891 | 0.12007 | -0.045 | 7.418

## 28. Re 500k Mach 0.10 (2)
BIGFOIL.COM POLAR EXPORT
NACA63A711
NACA63A711 |  |  |  | Cl Max: | 1.4053 | at alpha= | 13.5 | deg
XFOIL ncrit=9 |  |  |  | L/D Max: | 130.439 | at alpha= | 4 | deg
Re: | 500000 |  |  | Cd Min: | 0.22869 | at alpha= | -20 | deg
Mach: | 0.1 |  |  | Cl=0 at alpha= | -5.9806 | deg
|  |  |  | @ Cl=0.1, Cd= | 0.014233
|  |  |  | @ Cl=0.4, Cd= | 0.0079018
|  |  |  | @ Cl=0.6, Cd= | 0.0072281
alpha (deg) | Cl | Cd | Cm | Cl/Cd
-20 | -0.4909 | 0.22869 | -0.0156 | -2.1466
-19.5 | -0.4745 | 0.22262 | -0.0191 | -2.1314
-19 | -0.458 | 0.21598 | -0.0227 | -2.1206
-18.5 | -0.2918 | 0.17771 | -0.0371 | -1.642
-18 | -0.2978 | 0.17627 | -0.0331 | -1.6895
-17.5 | -0.417 | 0.19708 | -0.0339 | -2.1159
-17 | -0.4002 | 0.19027 | -0.0348 | -2.1033
-16.5 | -0.3868 | 0.18461 | -0.0369 | -2.0952
-16 | -0.3752 | 0.17887 | -0.0387 | -2.0976
-15.5 | -0.3674 | 0.17322 | -0.0396 | -2.121
-15 | -0.3694 | 0.16898 | -0.0378 | -2.1861
-14.5 | -0.3825 | 0.16552 | -0.0354 | -2.3109
-14 | -0.3674 | 0.15739 | -0.0419 | -2.3343
-13.5 | -0.342 | 0.14897 | -0.0451 | -2.2958
-13 | -0.3191 | 0.14236 | -0.0495 | -2.2415
-12.5 | -0.299 | 0.13472 | -0.0548 | -2.2194
-12 | -0.285 | 0.1259 | -0.0641 | -2.2637
-11.5 | -0.2642 | 0.11714 | -0.0714 | -2.2554
-11 | -0.2442 | 0.10961 | -0.0735 | -2.2279
-10.5 | -0.2213 | 0.1033 | -0.0781 | -2.1423
-10 | -0.1998 | 0.09444 | -0.0884 | -2.1156
-9.5 | -0.1735 | 0.085 | -0.0995 | -2.0412
-9 | -0.1642 | 0.07617 | -0.1041 | -2.1557
-8.5 | -0.1317 | 0.06911 | -0.1126 | -1.9057
-8 | -0.1008 | 0.06017 | -0.1258 | -1.6753
-7 | -0.0712 | 0.03409 | -0.1541 | -2.0886
-6.5 | -0.035 | 0.03025 | -0.1542 | -1.157
-6 | -0.0014 | 0.02648 | -0.1525 | -0.05287
-5.5 | 0.0346 | 0.01726 | -0.1497 | 2.0046
-5 | 0.0779 | 0.01493 | -0.1472 | 5.2177
-4.5 | 0.1318 | 0.01323 | -0.1467 | 9.9622
-4 | 0.1823 | 0.01243 | -0.1454 | 14.6661
-3.5 | 0.2291 | 0.0109 | -0.1436 | 21.0183
-3 | 0.2835 | 0.01026 | -0.1432 | 27.6316
-2.5 | 0.3307 | 0.00954 | -0.1413 | 34.6646
-2 | 0.3753 | 0.00822 | -0.1396 | 45.6569
-1.5 | 0.4242 | 0.00759 | -0.1381 | 55.8893
-1 | 0.4726 | 0.00742 | -0.1362 | 63.6927
-0.5 | 0.522 | 0.00732 | -0.1345 | 71.3115
0 | 0.5718 | 0.00725 | -0.1329 | 78.869
0.5 | 0.6234 | 0.00721 | -0.1318 | 86.4632
1 | 0.6755 | 0.00719 | -0.1309 | 93.9499
1.5 | 0.7274 | 0.00717 | -0.13 | 101.4505
2 | 0.7967 | 0.00697 | -0.1331 | 114.3042
2.5 | 0.8969 | 0.00714 | -0.1435 | 125.6162
3 | 0.9466 | 0.00738 | -0.1423 | 128.2656
3.5 | 0.9951 | 0.00766 | -0.1407 | 129.9086
4 | 1.0409 | 0.00798 | -0.1386 | 130.4386
4.5 | 1.0846 | 0.00833 | -0.136 | 130.2041
5 | 1.1249 | 0.0088 | -0.1329 | 127.8295
5.5 | 1.1627 | 0.00939 | -0.1293 | 123.8232
6 | 1.1928 | 0.01024 | -0.1242 | 116.4844
6.5 | 1.2118 | 0.0116 | -0.1174 | 104.4655
7 | 1.2207 | 0.01391 | -0.1097 | 87.757
7.5 | 1.2323 | 0.01642 | -0.1031 | 75.0487
8 | 1.2483 | 0.01879 | -0.0975 | 66.4343
8.5 | 1.2709 | 0.02083 | -0.0929 | 61.013
9 | 1.2956 | 0.02278 | -0.0889 | 56.8745
9.5 | 1.3149 | 0.02517 | -0.0845 | 52.2408
10 | 1.3358 | 0.02751 | -0.0806 | 48.5569
10.5 | 1.3459 | 0.03081 | -0.0757 | 43.6839
11 | 1.3631 | 0.03368 | -0.0721 | 40.4721
11.5 | 1.3659 | 0.03794 | -0.0675 | 36.0016
12 | 1.382 | 0.04123 | -0.0644 | 33.5193
12.5 | 1.3939 | 0.04505 | -0.0613 | 30.9412
13 | 1.4041 | 0.04916 | -0.0587 | 28.5618
13.5 | 1.4053 | 0.05455 | -0.0553 | 25.7617
14 | 1.4047 | 0.06052 | -0.0523 | 23.2105
14.5 | 1.4004 | 0.06702 | -0.0508 | 20.8953
15 | 1.3861 | 0.07521 | -0.0498 | 18.4297
15.5 | 1.3645 | 0.08494 | -0.0504 | 16.0643
16 | 1.3339 | 0.09681 | -0.0529 | 13.7785
16.5 | 1.2972 | 0.1109 | -0.0581 | 11.697
17 | 1.2587 | 0.12683 | -0.0659 | 9.9243
17.5 | 1.2196 | 0.14498 | -0.0767 | 8.4122
18 | 1.1806 | 0.16547 | -0.0899 | 7.1348
18.5 | 1.1366 | 0.1919 | -0.1065 | 5.9229

## 29. Re 500k Mach 0.25 (1)
BIGFOIL.COM POLAR EXPORT
NACA63A711
NACA63A711 |  |  |  | Cl Max: | 1.454 | at alpha= | 8 | deg
JavaFoil+Calcfoil stall+Eppler ext transition |  |  |  | L/D Max: | 125.293 | at alpha= | 4 | deg
Re: | 500000 |  |  | Cd Min: | 0.00718 | at alpha= | -1.5 | deg
Mach: | 0.25 |  |  | Cl=0 at alpha= | -5.5745 | deg
|  |  |  | @ Cl=0.1, Cd= | 0.035325
|  |  |  | @ Cl=0.4, Cd= | 0.0084963
|  |  |  | @ Cl=0.6, Cd= | 0.0073726
alpha (deg) | Cl | Cd | Cm | Cl/Cd
-16 | -0.06 | 0.15709 | -0.051 | -0.384
-15.5 | -0.057 | 0.14734 | -0.052 | -0.39
-15 | -0.128 | 0.14387 | -0.05 | -0.891
-14.5 | -0.177 | 0.18969 | -0.049 | -0.936
-14 | -0.215 | 0.17167 | -0.048 | -1.254
-13.5 | -0.247 | 0.14633 | -0.048 | -1.688
-13 | -0.273 | 0.13316 | -0.048 | -2.053
-12.5 | -0.294 | 0.12767 | -0.046 | -2.306
-12 | -0.31 | 0.1088 | -0.047 | -2.847
-11.5 | -0.319 | 0.09833 | -0.048 | -3.245
-11 | -0.322 | 0.09071 | -0.049 | -3.55
-10.5 | -0.318 | 0.08163 | -0.048 | -3.898
-10 | -0.308 | 0.07476 | -0.046 | -4.118
-9.5 | -0.291 | 0.06959 | -0.047 | -4.185
-9 | -0.269 | 0.06381 | -0.049 | -4.21
-8.5 | -0.241 | 0.05874 | -0.049 | -4.095
-8 | -0.208 | 0.05483 | -0.05 | -3.785
-7.5 | -0.17 | 0.0512 | -0.052 | -3.328
-7 | -0.129 | 0.04794 | -0.052 | -2.7
-6.5 | -0.086 | 0.04464 | -0.053 | -1.919
-6 | -0.04 | 0.04201 | -0.055 | -0.956
-5.5 | 0.007 | 0.03954 | -0.059 | 0.173
-5 | 0.055 | 0.03741 | -0.061 | 1.47
-4.5 | 0.104 | 0.03514 | -0.067 | 2.965
-4 | 0.191 | 0.00871 | -0.137 | 21.917
-3.5 | 0.253 | 0.00867 | -0.137 | 29.169
-3 | 0.315 | 0.00857 | -0.138 | 36.756
-2.5 | 0.377 | 0.0085 | -0.138 | 44.414
-2 | 0.44 | 0.00849 | -0.139 | 51.764
-1.5 | 0.502 | 0.00718 | -0.14 | 69.928
-1 | 0.564 | 0.00729 | -0.14 | 77.342
-0.5 | 0.625 | 0.00743 | -0.141 | 84.163
0 | 0.687 | 0.00758 | -0.142 | 90.639
0.5 | 0.748 | 0.00778 | -0.142 | 96.194
1 | 0.81 | 0.00796 | -0.143 | 101.657
1.5 | 0.871 | 0.00822 | -0.143 | 105.902
2 | 0.929 | 0.00846 | -0.144 | 109.764
2.5 | 0.99 | 0.00877 | -0.145 | 112.866
3 | 1.05 | 0.00907 | -0.145 | 115.675
3.5 | 1.109 | 0.00949 | -0.146 | 116.796
4 | 1.164 | 0.00929 | -0.146 | 125.293
4.5 | 1.217 | 0.01009 | -0.146 | 120.573
5 | 1.267 | 0.01055 | -0.146 | 120.049
5.5 | 1.313 | 0.01106 | -0.147 | 118.722
6 | 1.349 | 0.01878 | -0.146 | 71.804
6.5 | 1.386 | 0.01968 | -0.147 | 70.438
7 | 1.418 | 0.02036 | -0.147 | 69.672
7.5 | 1.443 | 0.02162 | -0.147 | 66.768
8 | 1.454 | 0.02274 | -0.148 | 63.93
8.5 | 1.45 | 0.02393 | -0.148 | 60.561
9 | 1.176 | 0.06035 | -0.067 | 19.485
9.5 | 1.148 | 0.06529 | -0.056 | 17.583
10 | 1.11 | 0.07103 | -0.056 | 15.629
10.5 | 1.059 | 0.07696 | -0.051 | 13.767
11 | 0.997 | 0.08588 | -0.047 | 11.612
11.5 | 0.924 | 0.09245 | -0.045 | 10
12 | 0.843 | 0.10465 | -0.046 | 8.051
12.5 | 0.753 | 0.11177 | -0.048 | 6.737
13 | 0.657 | 0.12437 | -0.049 | 5.284

## 30. Re 500k Mach 0.25 (2)
BIGFOIL.COM POLAR EXPORT
NACA63A711
NACA63A711 |  |  |  | Cl Max: | 1.3721 | at alpha= | 13 | deg
XFOIL ncrit=9 |  |  |  | L/D Max: | 129.139 | at alpha= | 4 | deg
Re: | 500000 |  |  | Cd Min: | 0.23189 | at alpha= | -20 | deg
Mach: | 0.25 |  |  | Cl=0 at alpha= | -6.0957 | deg
|  |  |  | @ Cl=0.1, Cd= | 0.015306
|  |  |  | @ Cl=0.4, Cd= | 0.0084059
|  |  |  | @ Cl=0.6, Cd= | 0.0073572
alpha (deg) | Cl | Cd | Cm | Cl/Cd
-20 | -0.4944 | 0.23189 | -0.0164 | -2.132
-19.5 | -0.4772 | 0.22556 | -0.02 | -2.1156
-19 | -0.4598 | 0.2187 | -0.024 | -2.1024
-18.5 | -0.4436 | 0.21241 | -0.0276 | -2.0884
-18 | -0.4302 | 0.20629 | -0.0319 | -2.0854
-17.5 | -0.414 | 0.1989 | -0.034 | -2.0814
-17 | -0.3988 | 0.1929 | -0.0359 | -2.0674
-16.5 | -0.3854 | 0.1871 | -0.038 | -2.0599
-16 | -0.3745 | 0.18143 | -0.0395 | -2.0642
-15.5 | -0.3701 | 0.17627 | -0.0393 | -2.0996
-15 | -0.3767 | 0.1728 | -0.0362 | -2.18
-14.5 | -0.3737 | 0.16704 | -0.0389 | -2.2372
-14 | -0.3525 | 0.15779 | -0.0443 | -2.234
-13.5 | -0.3272 | 0.15051 | -0.0485 | -2.1739
-13 | -0.3052 | 0.14356 | -0.0532 | -2.1259
-12.5 | -0.2839 | 0.13569 | -0.059 | -2.0923
-12 | -0.2693 | 0.12714 | -0.0685 | -2.1181
-11.5 | -0.2492 | 0.11788 | -0.0735 | -2.114
-11 | -0.226 | 0.11166 | -0.0762 | -2.024
-10.5 | -0.2023 | 0.10477 | -0.0817 | -1.9309
-10 | -0.1804 | 0.09578 | -0.0933 | -1.8835
-9 | -0.1405 | 0.07972 | -0.1047 | -1.7624
-8.5 | -0.1082 | 0.07238 | -0.1133 | -1.4949
-7 | -0.0507 | 0.03819 | -0.1579 | -1.3276
-6.5 | -0.0207 | 0.03356 | -0.1587 | -0.61681
-5.5 | 0.0305 | 0.01929 | -0.1534 | 1.5811
-5 | 0.0824 | 0.01607 | -0.1525 | 5.1276
-4.5 | 0.1294 | 0.01403 | -0.1502 | 9.2231
-4 | 0.1892 | 0.0127 | -0.1503 | 14.8976
-3.5 | 0.2332 | 0.01121 | -0.1474 | 20.8029
-3 | 0.2861 | 0.01049 | -0.1462 | 27.2736
-2.5 | 0.3415 | 0.00977 | -0.1456 | 34.9539
-2 | 0.3862 | 0.00872 | -0.1431 | 44.289
-1.5 | 0.4297 | 0.00773 | -0.1405 | 55.5886
-1 | 0.4814 | 0.00752 | -0.1389 | 64.016
-0.5 | 0.5337 | 0.00741 | -0.1374 | 72.0243
0 | 0.5851 | 0.00736 | -0.1357 | 79.4973
0.5 | 0.6378 | 0.00735 | -0.1344 | 86.7755
1 | 0.6906 | 0.00738 | -0.1332 | 93.5772
1.5 | 0.7431 | 0.00739 | -0.132 | 100.5548
2 | 0.7987 | 0.00729 | -0.1316 | 109.561
3 | 0.969 | 0.00762 | -0.1443 | 127.1654
3.5 | 1.019 | 0.00792 | -0.1426 | 128.6616
4 | 1.0654 | 0.00825 | -0.1401 | 129.1394
4.5 | 1.1097 | 0.00866 | -0.1371 | 128.1409
5 | 1.1499 | 0.00915 | -0.1333 | 125.6721
5.5 | 1.1859 | 0.00982 | -0.1287 | 120.7637
6 | 1.2107 | 0.01081 | -0.1221 | 111.9981
6.5 | 1.225 | 0.01257 | -0.1144 | 97.4543
7 | 1.2296 | 0.01533 | -0.1061 | 80.2087
7.5 | 1.2392 | 0.01812 | -0.0992 | 68.3885
8 | 1.256 | 0.02063 | -0.0935 | 60.8822
8.5 | 1.2763 | 0.02306 | -0.0885 | 55.3469
9 | 1.2965 | 0.02558 | -0.0839 | 50.6841
9.5 | 1.3159 | 0.02827 | -0.0794 | 46.5476
10 | 1.3221 | 0.0321 | -0.0741 | 41.1869
10.5 | 1.3376 | 0.03543 | -0.07 | 37.7533
11 | 1.3496 | 0.03922 | -0.0661 | 34.411
11.5 | 1.3539 | 0.04394 | -0.0619 | 30.8125
12 | 1.3646 | 0.04838 | -0.0584 | 28.2059
12.5 | 1.3711 | 0.05346 | -0.0552 | 25.6472
13 | 1.3721 | 0.05931 | -0.0527 | 23.1344
13.5 | 1.3623 | 0.06674 | -0.0508 | 20.412
14 | 1.3411 | 0.07612 | -0.0499 | 17.6182
14.5 | 1.309 | 0.08782 | -0.0514 | 14.9055
15 | 1.2779 | 0.10039 | -0.0551 | 12.7294
15.5 | 1.2461 | 0.11431 | -0.0611 | 10.9011
16 | 1.2122 | 0.12989 | -0.0692 | 9.3325
17 | 0.915 | 0.14936 | -0.0713 | 6.1261
17.5 | 0.8429 | 0.18033 | -0.0894 | 4.6742
18 | 1.0774 | 0.22699 | -0.1235 | 4.7465

## 31. Re 500k Mach 0.50 (1)
BIGFOIL.COM POLAR EXPORT
NACA63A711
NACA63A711 |  |  |  | Cl Max: | 1.44 | at alpha= | 6 | deg
JavaFoil+Calcfoil stall+Eppler ext transition |  |  |  | L/D Max: | 114.531 | at alpha= | 4 | deg
Re: | 500000 |  |  | Cd Min: | 0.00772 | at alpha= | -1.5 | deg
Mach: | 0.5 |  |  | Cl=0 at alpha= | -5.5745 | deg
|  |  |  | @ Cl=0.1, Cd= | 0.037614
|  |  |  | @ Cl=0.4, Cd= | 0.008972
|  |  |  | @ Cl=0.6, Cd= | 0.0078094
alpha (deg) | Cl | Cd | Cm | Cl/Cd
-20 | -0.791 | 0.21765 | -0.07 | -3.634
-19.5 | -0.764 | 0.21492 | -0.07 | -3.555
-19 | -0.737 | 0.20998 | -0.07 | -3.511
-18.5 | -0.711 | 0.20267 | -0.071 | -3.506
-18 | -0.683 | 0.19628 | -0.071 | -3.482
-17.5 | -0.655 | 0.18969 | -0.068 | -3.452
-17 | -0.628 | 0.18879 | -0.068 | -3.324
-16.5 | -0.601 | 0.18197 | -0.068 | -3.3
-16 | -0.574 | 0.16949 | -0.069 | -3.384
-15.5 | -0.546 | 0.16514 | -0.069 | -3.309
-15 | -0.519 | 0.15986 | -0.069 | -3.248
-14.5 | -0.491 | 0.15121 | -0.065 | -3.246
-14 | -0.463 | 0.14626 | -0.065 | -3.169
-13.5 | -0.436 | 0.14212 | -0.066 | -3.069
-13 | -0.409 | 0.13961 | -0.066 | -2.929
-12.5 | -0.381 | 0.17928 | -0.066 | -2.128
-12 | -0.354 | 0.12833 | -0.067 | -2.759
-11.5 | -0.326 | 0.12326 | -0.061 | -2.645
-11 | -0.299 | 0.11604 | -0.062 | -2.573
-10.5 | -0.271 | 0.11086 | -0.062 | -2.446
-10 | -0.244 | 0.11655 | -0.062 | -2.091
-9.5 | -0.216 | 0.11383 | -0.062 | -1.9
-9 | -0.189 | 0.10855 | -0.063 | -1.739
-8.5 | -0.161 | 0.09483 | -0.057 | -1.698
-8 | -0.133 | 0.09659 | -0.056 | -1.382
-7.5 | -0.106 | 0.08718 | -0.059 | -1.217
-7 | -0.079 | 0.0885 | -0.058 | -0.888
-6.5 | -0.077 | 0.05456 | -0.057 | -1.405
-6 | -0.04 | 0.04646 | -0.056 | -0.868
-5.5 | 0.007 | 0.04241 | -0.058 | 0.169
-5 | 0.059 | 0.03944 | -0.061 | 1.502
-4.5 | 0.114 | 0.03699 | -0.065 | 3.074
-4 | 0.17 | 0.03495 | -0.072 | 4.853
-3.5 | 0.281 | 0.00909 | -0.153 | 30.888
-3 | 0.351 | 0.009 | -0.154 | 38.975
-2.5 | 0.421 | 0.00896 | -0.155 | 46.992
-2 | 0.491 | 0.00897 | -0.156 | 54.713
-1.5 | 0.562 | 0.00772 | -0.156 | 72.767
-1 | 0.63 | 0.00788 | -0.157 | 80.044
-0.5 | 0.699 | 0.00807 | -0.158 | 86.585
0 | 0.768 | 0.00834 | -0.158 | 92.034
0.5 | 0.837 | 0.00863 | -0.159 | 96.95
1 | 0.905 | 0.00894 | -0.16 | 101.224
1.5 | 0.974 | 0.00929 | -0.16 | 104.798
2 | 1.033 | 0.00946 | -0.16 | 109.234
2.5 | 1.097 | 0.00984 | -0.161 | 111.564
3 | 1.162 | 0.01024 | -0.161 | 113.448
3.5 | 1.224 | 0.01069 | -0.161 | 114.499
4 | 1.284 | 0.01121 | -0.162 | 114.531
4.5 | 1.339 | 0.0118 | -0.162 | 113.546
5 | 1.39 | 0.0125 | -0.163 | 111.199
5.5 | 1.42 | 0.02182 | -0.162 | 65.11
6 | 1.44 | 0.02335 | -0.163 | 61.671
6.5 | 1.429 | 0.02517 | -0.163 | 56.763
7 | 1.108 | 0.05115 | -0.06 | 21.674
7.5 | 0.708 | 0.06028 | -0.054 | 11.745
8 | 0.734 | 0.07819 | -0.054 | 9.392
8.5 | 0.761 | 0.09866 | -0.06 | 7.714
9 | 0.787 | 0.10005 | -0.061 | 7.87
9.5 | 0.815 | 0.10466 | -0.069 | 7.783
10 | 0.841 | 0.10779 | -0.07 | 7.799
10.5 | 0.867 | 0.11628 | -0.07 | 7.452
11 | 0.894 | 0.13016 | -0.077 | 6.869

## 32. Re 500k Mach 0.50 (2)
BIGFOIL.COM POLAR EXPORT
NACA63A711
NACA63A711 |  |  |  | Cl Max: | 1.3053 | at alpha= | 10 | deg
XFOIL ncrit=9 |  |  |  | L/D Max: | 1007.54 | at alpha= | -0.5 | deg
Re: | 500000 |  |  | Cd Min: | 0.24843 | at alpha= | -20 | deg
Mach: | 0.5 |  |  | Cl=0 at alpha= | -8.0855 | deg
|  |  |  | @ Cl=0.1, Cd= | 0.0085228
|  |  |  | @ Cl=0.4, Cd= | 0.00099183
|  |  |  | @ Cl=0.6, Cd= | 0.0033826
alpha (deg) | Cl | Cd | Cm | Cl/Cd
-20 | -0.5165 | 0.24843 | -0.0198 | -2.0791
-19.5 | -0.4952 | 0.24072 | -0.0242 | -2.0572
-19 | -0.4758 | 0.23348 | -0.0293 | -2.0379
-18 | -0.4374 | 0.21858 | -0.0355 | -2.0011
-17.5 | -0.4201 | 0.212 | -0.0382 | -1.9816
-17 | -0.4056 | 0.20577 | -0.0401 | -1.9711
-16.5 | -0.3985 | 0.20051 | -0.0398 | -1.9874
-16 | -0.3996 | 0.19646 | -0.0371 | -2.034
-15.5 | -0.3863 | 0.18985 | -0.0405 | -2.0348
-15 | -0.3591 | 0.18127 | -0.0482 | -1.981
-14.5 | -0.3327 | 0.17202 | -0.0531 | -1.9341
-14 | -0.3056 | 0.16407 | -0.0583 | -1.8626
-13.5 | -0.278 | 0.15624 | -0.0645 | -1.7793
-13 | -0.2525 | 0.14794 | -0.0731 | -1.7068
-12.5 | -0.2356 | 0.14065 | -0.0792 | -1.6751
-12 | -0.2079 | 0.13156 | -0.0824 | -1.5803
-11.5 | -0.1804 | 0.12405 | -0.088 | -1.4543
-11 | -0.1532 | 0.11635 | -0.0945 | -1.3167
-10.5 | -0.1383 | 0.10927 | -0.1032 | -1.2657
-10 | -0.1164 | 0.10052 | -0.1084 | -1.158
-9.5 | -0.083 | 0.09346 | -0.1128 | -0.88808
-9 | -0.05 | 0.08596 | -0.1209 | -0.58167
-8.5 | -0.0281 | 0.07869 | -0.13 | -0.3571
-8 | 0.0058 | 0.0692 | -0.1434 | 0.083815
-7.5 | 0.0342 | 0.06257 | -0.1478 | 0.54659
-7 | 0.0649 | 0.0556 | -0.1565 | 1.1673
-6.5 | 0.0712 | 0.04876 | -0.1624 | 1.4602
-6 | 0.0722 | 0.04043 | -0.1718 | 1.7858
-5.5 | 0.0754 | 0.01389 | -0.1623 | 5.4284
-5 | 0.0974 | 0.00878 | -0.1616 | 11.0934
-4.5 | 0.1343 | 0.00513 | -0.1599 | 26.1793
-4 | 0.1873 | 0.00311 | -0.1585 | 60.2251
-3.5 | 0.2453 | 0.00212 | -0.157 | 115.7075
-3 | 0.2976 | 0.00145 | -0.1544 | 205.2414
-2.5 | 0.354 | 0.00117 | -0.1525 | 302.5641
-2 | 0.4108 | 0.00095 | -0.1508 | 432.4211
-1.5 | 0.4636 | 0.00068 | -0.149 | 681.7647
-1 | 0.5166 | 0.00057 | -0.1468 | 906.3158
-0.5 | 0.5743 | 0.00057 | -0.145 | 1007.5439
0 | 0.6421 | 0.00799 | -0.1477 | 80.363
0.5 | 0.699 | 0.00809 | -0.1455 | 86.403
1 | 0.7546 | 0.00821 | -0.1431 | 91.9123
1.5 | 0.8104 | 0.00834 | -0.1407 | 97.1703
2 | 0.8666 | 0.00844 | -0.1384 | 102.6777
2.5 | 0.9377 | 0.00839 | -0.1394 | 111.764
3 | 1.0598 | 0.00877 | -0.1514 | 120.8438
3.5 | 1.1142 | 0.00916 | -0.1484 | 121.6376
4 | 1.1631 | 0.00962 | -0.144 | 120.9044
4.5 | 1.2054 | 0.01016 | -0.1382 | 118.6417
5 | 1.2428 | 0.01091 | -0.1316 | 113.9138
5.5 | 1.2746 | 0.01204 | -0.1244 | 105.8638
6 | 1.2853 | 0.01426 | -0.1147 | 90.1332
6.5 | 1.2763 | 0.01803 | -0.104 | 70.7876
7.5 | 1.2742 | 0.02639 | -0.0878 | 48.2834
8 | 1.2858 | 0.03044 | -0.0817 | 42.2405
8.5 | 1.2925 | 0.03522 | -0.076 | 36.6979
9 | 1.2985 | 0.04039 | -0.0709 | 32.149
9.5 | 1.2997 | 0.04619 | -0.0659 | 28.1381
10 | 1.3053 | 0.05196 | -0.0613 | 25.1212
10.5 | 1.2998 | 0.05916 | -0.0575 | 21.9709
11 | 1.2888 | 0.06764 | -0.0548 | 19.0538
11.5 | 1.265 | 0.07827 | -0.0548 | 16.162
12 | 1.2338 | 0.09078 | -0.0577 | 13.5911
12.5 | 1.2004 | 0.10469 | -0.0632 | 11.4662
13 | 1.1672 | 0.12002 | -0.0712 | 9.725
13.5 | 1.1364 | 0.13666 | -0.0811 | 8.3155
14 | 1.1109 | 0.15423 | -0.0917 | 7.2029
14.5 | 1.0944 | 0.17127 | -0.1013 | 6.3899
15 | 1.0897 | 0.18636 | -0.11 | 5.8473

## 33. Re 750k Mach 0.00 (1)
BIGFOIL.COM POLAR EXPORT
NACA63A711
NACA63A711 |  |  |  | Cl Max: | 1.467 | at alpha= | 9 | deg
JavaFoil+Calcfoil stall+Eppler ext transition |  |  |  | L/D Max: | 132.315 | at alpha= | 5 | deg
Re: | 750000 |  |  | Cd Min: | 0.00638 | at alpha= | -1.5 | deg
Mach: | 0 |  |  | Cl=0 at alpha= | -5.5761 | deg
|  |  |  | @ Cl=0.1, Cd= | 0.0080364
|  |  |  | @ Cl=0.4, Cd= | 0.0077143
|  |  |  | @ Cl=0.6, Cd= | 0.0065707
alpha (deg) | Cl | Cd | Cm | Cl/Cd
-19 | -0.321 | 0.19279 | -0.047 | -1.664
-18.5 | -0.334 | 0.18282 | -0.047 | -1.829
-18 | -0.348 | 0.1935 | -0.045 | -1.798
-17.5 | -0.361 | 0.1817 | -0.046 | -1.99
-17 | -0.375 | 0.17276 | -0.046 | -2.169
-16.5 | -0.388 | 0.16125 | -0.045 | -2.403
-16 | -0.4 | 0.15351 | -0.046 | -2.603
-15.5 | -0.411 | 0.14669 | -0.046 | -2.799
-15 | -0.417 | 0.13126 | -0.046 | -3.176
-14.5 | -0.421 | 0.12525 | -0.047 | -3.363
-14 | -0.423 | 0.11581 | -0.047 | -3.657
-13.5 | -0.423 | 0.10903 | -0.047 | -3.884
-13 | -0.421 | 0.10226 | -0.047 | -4.115
-12.5 | -0.415 | 0.09562 | -0.047 | -4.342
-12 | -0.406 | 0.08805 | -0.048 | -4.615
-11.5 | -0.394 | 0.08198 | -0.047 | -4.807
-11 | -0.378 | 0.07734 | -0.047 | -4.891
-10.5 | -0.359 | 0.07177 | -0.047 | -4.998
-10 | -0.336 | 0.06708 | -0.048 | -5.003
-9.5 | -0.309 | 0.06261 | -0.049 | -4.933
-9 | -0.279 | 0.05888 | -0.049 | -4.732
-8.5 | -0.245 | 0.05472 | -0.05 | -4.479
-8 | -0.209 | 0.05137 | -0.051 | -4.062
-7.5 | -0.169 | 0.04826 | -0.051 | -3.51
-7 | -0.128 | 0.04549 | -0.055 | -2.811
-6.5 | -0.084 | 0.04275 | -0.056 | -1.971
-6 | -0.039 | 0.04013 | -0.058 | -0.98
-5.5 | 0.007 | 0.03767 | -0.064 | 0.177
-5 | 0.067 | 0.00807 | -0.131 | 8.242
-4.5 | 0.126 | 0.00801 | -0.132 | 15.668
-4 | 0.185 | 0.00792 | -0.132 | 23.391
-3.5 | 0.245 | 0.00784 | -0.133 | 31.279
-3 | 0.305 | 0.00775 | -0.133 | 39.389
-2.5 | 0.366 | 0.00772 | -0.134 | 47.333
-2 | 0.426 | 0.00771 | -0.135 | 55.247
-1.5 | 0.486 | 0.00638 | -0.135 | 76.204
-1 | 0.546 | 0.00647 | -0.136 | 84.358
-0.5 | 0.605 | 0.00658 | -0.136 | 91.966
0 | 0.665 | 0.00673 | -0.137 | 98.859
0.5 | 0.724 | 0.00688 | -0.138 | 105.365
1 | 0.784 | 0.00706 | -0.138 | 110.983
1.5 | 0.843 | 0.00724 | -0.139 | 116.529
2 | 0.9 | 0.00746 | -0.139 | 120.557
2.5 | 0.958 | 0.0077 | -0.14 | 124.443
3 | 1.017 | 0.00796 | -0.14 | 127.733
3.5 | 1.074 | 0.00827 | -0.141 | 129.923
4 | 1.13 | 0.0086 | -0.142 | 131.307
4.5 | 1.184 | 0.00896 | -0.142 | 132.216
5 | 1.237 | 0.00935 | -0.143 | 132.315
5.5 | 1.286 | 0.00987 | -0.143 | 130.356
6 | 1.317 | 0.01652 | -0.142 | 79.686
6.5 | 1.357 | 0.01723 | -0.142 | 78.785
7 | 1.394 | 0.0177 | -0.143 | 78.752
7.5 | 1.426 | 0.01863 | -0.143 | 76.559
8 | 1.449 | 0.01964 | -0.143 | 73.776
8.5 | 1.462 | 0.02055 | -0.144 | 71.146
9 | 1.467 | 0.02163 | -0.144 | 67.814
9.5 | 1.463 | 0.02281 | -0.144 | 64.159
10 | 1.451 | 0.02397 | -0.144 | 60.537
10.5 | 1.429 | 0.02514 | -0.144 | 56.851
11 | 1.158 | 0.07426 | -0.07 | 15.59
11.5 | 1.129 | 0.0804 | -0.064 | 14.045
12 | 1.097 | 0.08611 | -0.06 | 12.736
12.5 | 1.061 | 0.0907 | -0.057 | 11.696
13 | 1.022 | 0.09806 | -0.057 | 10.423
13.5 | 0.981 | 0.10571 | -0.056 | 9.28
14 | 0.938 | 0.11366 | -0.055 | 8.254

## 34. Re 750k Mach 0.00 (2)
BIGFOIL.COM POLAR EXPORT
NACA63A711
NACA63A711 |  |  |  | Cl Max: | 1.4776 | at alpha= | 13.5 | deg
XFOIL ncrit=9 |  |  |  | L/D Max: | 149.429 | at alpha= | 3.5 | deg
Re: | 750000 |  |  | Cd Min: | 0.13325 | at alpha= | 18.5 | deg
Mach: | 0 |  |  | Cl=0 at alpha= | -5.9485 | deg
|  |  |  | @ Cl=0.1, Cd= | 0.011532
|  |  |  | @ Cl=0.4, Cd= | 0.0068899
|  |  |  | @ Cl=0.6, Cd= | 0.0060454
alpha (deg) | Cl | Cd | Cm | Cl/Cd
-12 | -0.2569 | 0.11651 | -0.0744 | -2.205
-11.5 | -0.2331 | 0.11029 | -0.0777 | -2.1135
-11 | -0.2102 | 0.10362 | -0.083 | -2.0286
-10.5 | -0.1866 | 0.09593 | -0.0901 | -1.9452
-10 | -0.1689 | 0.08622 | -0.0999 | -1.9589
-9.5 | -0.1545 | 0.07578 | -0.1089 | -2.0388
-9 | -0.121 | 0.07034 | -0.1158 | -1.7202
-8.5 | -0.089 | 0.061 | -0.1293 | -1.459
-8 | -0.0667 | 0.04327 | -0.157 | -1.5415
-7.5 | -0.0634 | 0.03572 | -0.1587 | -1.7749
-7 | -0.0905 | 0.0193 | -0.1539 | -4.6891
-6.5 | -0.0505 | 0.01613 | -0.1521 | -3.1308
-6 | -0.0052 | 0.01415 | -0.1505 | -0.36749
-5.5 | 0.0453 | 0.01287 | -0.1498 | 3.5198
-5 | 0.0933 | 0.01165 | -0.1483 | 8.0086
-4.5 | 0.1448 | 0.01074 | -0.1475 | 13.4823
-4 | 0.1899 | 0.00948 | -0.1456 | 20.0316
-3.5 | 0.2405 | 0.00899 | -0.1445 | 26.7519
-3 | 0.2913 | 0.00837 | -0.1435 | 34.8029
-2.5 | 0.3403 | 0.00794 | -0.142 | 42.8589
-2 | 0.3866 | 0.00715 | -0.1404 | 54.0699
-1.5 | 0.4304 | 0.0063 | -0.1382 | 68.3175
-1 | 0.4797 | 0.00609 | -0.1368 | 78.7685
-0.5 | 0.5295 | 0.00601 | -0.1354 | 88.1032
0 | 0.579 | 0.00602 | -0.134 | 96.1794
0.5 | 0.6285 | 0.00608 | -0.1325 | 103.3717
1 | 0.6783 | 0.00617 | -0.1312 | 109.9352
1.5 | 0.7275 | 0.00626 | -0.1298 | 116.2141
2 | 0.7763 | 0.00635 | -0.1283 | 122.252
2.5 | 0.8247 | 0.00635 | -0.1268 | 129.874
3 | 0.9478 | 0.00637 | -0.1428 | 148.7912
3.5 | 0.9952 | 0.00666 | -0.1411 | 149.4294
4 | 1.0416 | 0.007 | -0.1393 | 148.8
4.5 | 1.0845 | 0.00745 | -0.1368 | 145.5705
5 | 1.1258 | 0.00799 | -0.1341 | 140.9011
5.5 | 1.1626 | 0.00875 | -0.1305 | 132.8686
6 | 1.1906 | 0.00989 | -0.1254 | 120.3842
6.5 | 1.2057 | 0.01184 | -0.1184 | 101.8328
7 | 1.2239 | 0.01381 | -0.1124 | 88.6242
7.5 | 1.2464 | 0.01561 | -0.1074 | 79.8463
8 | 1.2729 | 0.01723 | -0.1031 | 73.877
8.5 | 1.3005 | 0.01883 | -0.0992 | 69.0653
9 | 1.3318 | 0.0202 | -0.096 | 65.9307
9.5 | 1.3565 | 0.02206 | -0.092 | 61.4914
10 | 1.3831 | 0.0238 | -0.0886 | 58.1134
10.5 | 1.4013 | 0.02623 | -0.0843 | 53.4236
11 | 1.4242 | 0.02836 | -0.081 | 50.2186
11.5 | 1.434 | 0.03161 | -0.0765 | 45.3654
12 | 1.4461 | 0.03485 | -0.0726 | 41.495
12.5 | 1.4586 | 0.03819 | -0.0693 | 38.1932
13 | 1.4706 | 0.04175 | -0.0664 | 35.224
13.5 | 1.4776 | 0.04598 | -0.0637 | 32.1357
14 | 1.4711 | 0.05185 | -0.0604 | 28.3722
14.5 | 1.4699 | 0.05754 | -0.0581 | 25.5457
15 | 1.4684 | 0.06351 | -0.0566 | 23.1208
15.5 | 1.4666 | 0.06987 | -0.0559 | 20.9904
16 | 1.4574 | 0.07747 | -0.0558 | 18.8124
16.5 | 1.4437 | 0.08618 | -0.0567 | 16.7521
17 | 1.4316 | 0.09517 | -0.0588 | 15.0426
17.5 | 1.4068 | 0.10664 | -0.0621 | 13.192
18 | 1.3849 | 0.11839 | -0.0667 | 11.6978
18.5 | 1.3509 | 0.13325 | -0.0737 | 10.1381

## 35. Re 750k Mach 0.10 (1)
BIGFOIL.COM POLAR EXPORT
NACA63A711
NACA63A711 |  |  |  | Cl Max: | 1.464 | at alpha= | 9 | deg
JavaFoil+Calcfoil stall+Eppler ext transition |  |  |  | L/D Max: | 139.353 | at alpha= | 5.5 | deg
Re: | 750000 |  |  | Cd Min: | 0.0064 | at alpha= | -1.5 | deg
Mach: | 0.1 |  |  | Cl=0 at alpha= | -5.5761 | deg
|  |  |  | @ Cl=0.1, Cd= | 0.008052
|  |  |  | @ Cl=0.4, Cd= | 0.0077246
|  |  |  | @ Cl=0.6, Cd= | 0.0065835
alpha (deg) | Cl | Cd | Cm | Cl/Cd
-18.5 | -0.292 | 0.18767 | -0.048 | -1.554
-18 | -0.307 | 0.20213 | -0.047 | -1.519
-17.5 | -0.323 | 0.19398 | -0.047 | -1.664
-17 | -0.338 | 0.18706 | -0.047 | -1.809
-16.5 | -0.354 | 0.17607 | -0.047 | -2.009
-16 | -0.368 | 0.15937 | -0.047 | -2.312
-15.5 | -0.382 | 0.15329 | -0.047 | -2.493
-15 | -0.391 | 0.13988 | -0.047 | -2.798
-14.5 | -0.398 | 0.12676 | -0.046 | -3.142
-14 | -0.403 | 0.11859 | -0.047 | -3.402
-13.5 | -0.406 | 0.1119 | -0.047 | -3.63
-13 | -0.406 | 0.10507 | -0.047 | -3.866
-12.5 | -0.403 | 0.09545 | -0.047 | -4.223
-12 | -0.397 | 0.08949 | -0.047 | -4.432
-11.5 | -0.386 | 0.08298 | -0.048 | -4.658
-11 | -0.372 | 0.07686 | -0.047 | -4.846
-10.5 | -0.355 | 0.07208 | -0.047 | -4.92
-10 | -0.333 | 0.06777 | -0.048 | -4.912
-9.5 | -0.307 | 0.06292 | -0.048 | -4.882
-9 | -0.278 | 0.05908 | -0.049 | -4.701
-8.5 | -0.245 | 0.05514 | -0.05 | -4.44
-8 | -0.209 | 0.05151 | -0.051 | -4.052
-7.5 | -0.17 | 0.04834 | -0.052 | -3.511
-7 | -0.128 | 0.04546 | -0.054 | -2.819
-6.5 | -0.085 | 0.0429 | -0.056 | -1.97
-6 | -0.039 | 0.04032 | -0.058 | -0.979
-5.5 | 0.007 | 0.03787 | -0.063 | 0.177
-5 | 0.067 | 0.00808 | -0.132 | 8.275
-4.5 | 0.126 | 0.00803 | -0.132 | 15.703
-4 | 0.186 | 0.00793 | -0.133 | 23.469
-3.5 | 0.246 | 0.00785 | -0.134 | 31.379
-3 | 0.307 | 0.00776 | -0.134 | 39.518
-2.5 | 0.367 | 0.00773 | -0.135 | 47.502
-2 | 0.428 | 0.00772 | -0.135 | 55.444
-1.5 | 0.489 | 0.0064 | -0.136 | 76.348
-1 | 0.549 | 0.00649 | -0.137 | 84.577
-0.5 | 0.609 | 0.0066 | -0.137 | 92.202
0 | 0.668 | 0.00674 | -0.138 | 99.095
0.5 | 0.728 | 0.00691 | -0.138 | 105.3
1 | 0.788 | 0.00709 | -0.139 | 111.183
1.5 | 0.847 | 0.00728 | -0.139 | 116.408
2 | 0.904 | 0.00749 | -0.14 | 120.732
2.5 | 0.963 | 0.00772 | -0.141 | 124.724
3 | 1.022 | 0.00802 | -0.141 | 127.425
3.5 | 1.079 | 0.0083 | -0.142 | 129.975
4 | 1.135 | 0.00866 | -0.142 | 131.152
4.5 | 1.19 | 0.00904 | -0.143 | 131.557
5 | 1.243 | 0.00941 | -0.143 | 132.133
5.5 | 1.29 | 0.00926 | -0.144 | 139.353
6 | 1.322 | 0.01667 | -0.143 | 79.338
6.5 | 1.363 | 0.01739 | -0.143 | 78.347
7 | 1.399 | 0.01789 | -0.143 | 78.156
7.5 | 1.43 | 0.01883 | -0.144 | 75.943
8 | 1.451 | 0.01983 | -0.144 | 73.147
8.5 | 1.462 | 0.02077 | -0.144 | 70.398
9 | 1.464 | 0.02189 | -0.145 | 66.905
9.5 | 1.457 | 0.02312 | -0.145 | 63.04
10 | 1.441 | 0.02421 | -0.145 | 59.528
10.5 | 1.412 | 0.02527 | -0.145 | 55.865
11 | 1.139 | 0.07522 | -0.062 | 15.139
11.5 | 1.107 | 0.0808 | -0.06 | 13.705
12 | 1.071 | 0.08676 | -0.058 | 12.34
12.5 | 1.03 | 0.0929 | -0.057 | 11.087
13 | 0.985 | 0.09983 | -0.054 | 9.872
13.5 | 0.939 | 0.10701 | -0.053 | 8.775
14 | 0.891 | 0.11564 | -0.052 | 7.706

## 36. Re 750k Mach 0.10 (2)
BIGFOIL.COM POLAR EXPORT
NACA63A711
NACA63A711 |  |  |  | Cl Max: | 1.4675 | at alpha= | 13.5 | deg
XFOIL ncrit=9 |  |  |  | L/D Max: | 148.942 | at alpha= | 3.5 | deg
Re: | 750000 |  |  | Cd Min: | 0.22894 | at alpha= | -20 | deg
Mach: | 0.1 |  |  | Cl=0 at alpha= | -5.9515 | deg
|  |  |  | @ Cl=0.1, Cd= | 0.011657
|  |  |  | @ Cl=0.4, Cd= | 0.0069727
|  |  |  | @ Cl=0.6, Cd= | 0.0060723
alpha (deg) | Cl | Cd | Cm | Cl/Cd
-20 | -0.4934 | 0.22894 | -0.0146 | -2.1551
-19.5 | -0.4767 | 0.22249 | -0.0182 | -2.1426
-19 | -0.461 | 0.21519 | -0.0225 | -2.1423
-18.5 | -0.4456 | 0.20882 | -0.026 | -2.1339
-18 | -0.4311 | 0.20177 | -0.029 | -2.1366
-17.5 | -0.4155 | 0.19624 | -0.0313 | -2.1173
-17 | -0.401 | 0.19042 | -0.034 | -2.1059
-16.5 | -0.3878 | 0.1844 | -0.0363 | -2.103
-16 | -0.3767 | 0.17848 | -0.0382 | -2.1106
-15.5 | -0.3755 | 0.17266 | -0.0383 | -2.1748
-15 | -0.3667 | 0.16642 | -0.0407 | -2.2035
-14.5 | -0.3476 | 0.15764 | -0.0474 | -2.205
-14 | -0.3253 | 0.15026 | -0.0505 | -2.1649
-13.5 | -0.3044 | 0.14326 | -0.0554 | -2.1248
-13 | -0.2829 | 0.13573 | -0.061 | -2.0843
-12.5 | -0.2657 | 0.12676 | -0.0685 | -2.0961
-12 | -0.2538 | 0.11687 | -0.0749 | -2.1716
-11.5 | -0.2294 | 0.11067 | -0.0783 | -2.0728
-11 | -0.2064 | 0.10395 | -0.0837 | -1.9856
-10.5 | -0.1829 | 0.09601 | -0.0911 | -1.905
-10 | -0.1653 | 0.08662 | -0.1004 | -1.9083
-9.5 | -0.1498 | 0.07653 | -0.1091 | -1.9574
-9 | -0.117 | 0.07106 | -0.1158 | -1.6465
-8.5 | -0.0851 | 0.06194 | -0.1287 | -1.3739
-7.5 | -0.0588 | 0.03648 | -0.1595 | -1.6118
-6.5 | -0.0501 | 0.01664 | -0.1531 | -3.0108
-6 | -0.0048 | 0.01445 | -0.1516 | -0.33218
-5.5 | 0.0447 | 0.01305 | -0.1506 | 3.4253
-5 | 0.0938 | 0.01176 | -0.1492 | 7.9762
-4.5 | 0.1451 | 0.01091 | -0.1483 | 13.2997
-4 | 0.1909 | 0.00953 | -0.1464 | 20.0315
-3.5 | 0.2411 | 0.00902 | -0.1452 | 26.7295
-3 | 0.293 | 0.0084 | -0.1443 | 34.881
-2.5 | 0.3419 | 0.00799 | -0.1427 | 42.791
-2 | 0.3884 | 0.00721 | -0.141 | 53.8696
-1.5 | 0.4319 | 0.00632 | -0.1388 | 68.3386
-1 | 0.4815 | 0.0061 | -0.1373 | 78.9344
-0.5 | 0.5317 | 0.00603 | -0.1359 | 88.1758
0 | 0.5815 | 0.00605 | -0.1345 | 96.1157
0.5 | 0.6312 | 0.00611 | -0.133 | 103.3061
1 | 0.6813 | 0.0062 | -0.1317 | 109.8871
1.5 | 0.7308 | 0.0063 | -0.1303 | 116
2 | 0.7796 | 0.00638 | -0.1287 | 122.1944
2.5 | 0.8281 | 0.00639 | -0.1272 | 129.5931
3 | 0.9519 | 0.00642 | -0.1431 | 148.271
3.5 | 0.9994 | 0.00671 | -0.1415 | 148.9419
4 | 1.0461 | 0.00705 | -0.1396 | 148.383
4.5 | 1.0893 | 0.0075 | -0.1371 | 145.24
5 | 1.1307 | 0.00805 | -0.1342 | 140.4596
5.5 | 1.167 | 0.00883 | -0.1305 | 132.1631
6 | 1.1936 | 0.01001 | -0.125 | 119.2408
6.5 | 1.208 | 0.01202 | -0.1179 | 100.4992
7 | 1.2262 | 0.01402 | -0.1118 | 87.4608
7.5 | 1.2482 | 0.01588 | -0.1067 | 78.602
8 | 1.2747 | 0.01753 | -0.1024 | 72.7153
8.5 | 1.3017 | 0.01921 | -0.0983 | 67.7616
9 | 1.3334 | 0.02059 | -0.0951 | 64.7596
9.5 | 1.358 | 0.0225 | -0.0911 | 60.3556
10 | 1.3829 | 0.02442 | -0.0874 | 56.6298
10.5 | 1.4015 | 0.02687 | -0.0831 | 52.1585
11 | 1.423 | 0.02919 | -0.0796 | 48.7496
11.5 | 1.4251 | 0.03317 | -0.0744 | 42.9635
12 | 1.4422 | 0.0361 | -0.0711 | 39.9501
12.5 | 1.4535 | 0.03968 | -0.0677 | 36.6305
13 | 1.4643 | 0.04349 | -0.0649 | 33.6698
13.5 | 1.4675 | 0.04827 | -0.0621 | 30.4019
14 | 1.4565 | 0.05483 | -0.0586 | 26.5639
14.5 | 1.459 | 0.06031 | -0.057 | 24.1917
15 | 1.4542 | 0.06693 | -0.0556 | 21.7272
15.5 | 1.4484 | 0.07405 | -0.0553 | 19.5598
16 | 1.4346 | 0.08265 | -0.0557 | 17.3575
16.5 | 1.4147 | 0.0927 | -0.0574 | 15.2611
17 | 1.3981 | 0.10288 | -0.0606 | 13.5896
17.5 | 1.3667 | 0.11623 | -0.0654 | 11.7586
18 | 1.3407 | 0.12954 | -0.0718 | 10.3497
18.5 | 1.2988 | 0.14754 | -0.0817 | 8.803

## 37. Re 750k Mach 0.25 (1)
BIGFOIL.COM POLAR EXPORT
NACA63A711
NACA63A711 |  |  |  | Cl Max: | 1.456 | at alpha= | 8 | deg
JavaFoil+Calcfoil stall+Eppler ext transition |  |  |  | L/D Max: | 138.464 | at alpha= | 5 | deg
Re: | 750000 |  |  | Cd Min: | 0.00651 | at alpha= | -1.5 | deg
Mach: | 0.25 |  |  | Cl=0 at alpha= | -5.5745 | deg
|  |  |  | @ Cl=0.1, Cd= | 0.0081433
|  |  |  | @ Cl=0.4, Cd= | 0.00781
|  |  |  | @ Cl=0.6, Cd= | 0.0066767
alpha (deg) | Cl | Cd | Cm | Cl/Cd
-16 | -0.06 | 0.14771 | -0.053 | -0.408
-15.5 | -0.057 | 0.14054 | -0.053 | -0.409
-15 | -0.128 | 0.13148 | -0.052 | -0.975
-14.5 | -0.178 | 0.13043 | -0.052 | -1.362
-14 | -0.215 | 0.12248 | -0.05 | -1.759
-13.5 | -0.247 | 0.13875 | -0.05 | -1.782
-13 | -0.274 | 0.12327 | -0.05 | -2.219
-12.5 | -0.295 | 0.11978 | -0.049 | -2.459
-12 | -0.31 | 0.10206 | -0.049 | -3.037
-11.5 | -0.319 | 0.09425 | -0.05 | -3.387
-11 | -0.322 | 0.08349 | -0.05 | -3.857
-10.5 | -0.318 | 0.07802 | -0.049 | -4.08
-10 | -0.308 | 0.07129 | -0.047 | -4.318
-9.5 | -0.291 | 0.06634 | -0.048 | -4.391
-9 | -0.269 | 0.0608 | -0.049 | -4.419
-8.5 | -0.241 | 0.0567 | -0.05 | -4.243
-8 | -0.208 | 0.05274 | -0.051 | -3.936
-7.5 | -0.17 | 0.04932 | -0.053 | -3.456
-7 | -0.129 | 0.04639 | -0.053 | -2.791
-6.5 | -0.086 | 0.0433 | -0.054 | -1.98
-6 | -0.04 | 0.04064 | -0.06 | -0.989
-5.5 | 0.007 | 0.03799 | -0.065 | 0.18
-5 | 0.068 | 0.00818 | -0.135 | 8.356
-4.5 | 0.129 | 0.00811 | -0.136 | 15.933
-4 | 0.191 | 0.00803 | -0.137 | 23.759
-3.5 | 0.253 | 0.00794 | -0.137 | 31.826
-3 | 0.315 | 0.00784 | -0.138 | 40.172
-2.5 | 0.377 | 0.00781 | -0.138 | 48.304
-2 | 0.44 | 0.00781 | -0.139 | 56.313
-1.5 | 0.502 | 0.00651 | -0.14 | 77.216
-1 | 0.564 | 0.0066 | -0.14 | 85.416
-0.5 | 0.625 | 0.00673 | -0.141 | 92.938
0 | 0.687 | 0.00686 | -0.142 | 100.108
0.5 | 0.748 | 0.00705 | -0.142 | 106.125
1 | 0.81 | 0.00724 | -0.143 | 111.781
1.5 | 0.871 | 0.00746 | -0.143 | 116.659
2 | 0.929 | 0.00769 | -0.144 | 120.801
2.5 | 0.99 | 0.00795 | -0.145 | 124.488
3 | 1.05 | 0.00825 | -0.145 | 127.199
3.5 | 1.109 | 0.0086 | -0.146 | 128.864
4 | 1.166 | 0.00898 | -0.146 | 129.801
4.5 | 1.221 | 0.00939 | -0.147 | 130.089
5 | 1.272 | 0.00919 | -0.147 | 138.464
5.5 | 1.318 | 0.01013 | -0.147 | 130.116
6 | 1.35 | 0.01742 | -0.146 | 77.503
6.5 | 1.388 | 0.01826 | -0.147 | 76.031
7 | 1.42 | 0.01882 | -0.147 | 75.452
7.5 | 1.445 | 0.01998 | -0.147 | 72.322
8 | 1.456 | 0.02106 | -0.148 | 69.136
8.5 | 1.452 | 0.02228 | -0.148 | 65.172
9 | 1.434 | 0.02356 | -0.148 | 60.835
9.5 | 1.398 | 0.02445 | -0.148 | 57.163
10 | 1.112 | 0.06894 | -0.065 | 16.133
10.5 | 1.06 | 0.07501 | -0.058 | 14.137
11 | 0.998 | 0.08161 | -0.054 | 12.228
11.5 | 0.925 | 0.0884 | -0.049 | 10.461
12 | 0.843 | 0.09543 | -0.049 | 8.832
12.5 | 0.753 | 0.10226 | -0.053 | 7.368
13 | 0.658 | 0.11202 | -0.054 | 5.87

## 38. Re 750k Mach 0.25 (2)
BIGFOIL.COM POLAR EXPORT
NACA63A711
NACA63A711 |  |  |  | Cl Max: | 0.8469 | at alpha= | 2.5 | deg
XFOIL ncrit=9 |  |  |  | L/D Max: | 127.738 | at alpha= | 2.5 | deg
Re: | 750000 |  |  | Cd Min: | 0.04048 | at alpha= | -7.5 | deg
Mach: | 0.25 |  |  | Cl=0 at alpha= | -6.018 | deg
|  |  |  | @ Cl=0.1, Cd= | 0.012441
|  |  |  | @ Cl=0.4, Cd= | 0.0074729
|  |  |  | @ Cl=0.6, Cd= | 0.0061776
alpha (deg) | Cl | Cd | Cm | Cl/Cd
-7.5 | -0.0316 | 0.04048 | -0.1627 | -0.78063
-7 | -0.0455 | 0.03052 | -0.1631 | -1.4908
-6.5 | -0.0134 | 0.02693 | -0.1624 | -0.49759
-6 | 0.0005 | 0.01664 | -0.1578 | 0.030048
-5.5 | 0.044 | 0.0142 | -0.1553 | 3.0986
-5 | 0.0972 | 0.01251 | -0.1544 | 7.7698
-4.5 | 0.1459 | 0.01131 | -0.1524 | 12.9001
-4 | 0.1964 | 0.00984 | -0.1509 | 19.9593
-3.5 | 0.2461 | 0.00923 | -0.1491 | 26.6631
-3 | 0.297 | 0.00859 | -0.1475 | 34.5751
-2.5 | 0.3505 | 0.0081 | -0.1465 | 43.2716
-2 | 0.3997 | 0.00748 | -0.1447 | 53.4358
-1.5 | 0.4429 | 0.00646 | -0.1422 | 68.5604
-1 | 0.4932 | 0.0062 | -0.1405 | 79.5484
-0.5 | 0.5446 | 0.00615 | -0.139 | 88.5528
0 | 0.5952 | 0.00617 | -0.1373 | 96.4668
0.5 | 0.6459 | 0.00625 | -0.1357 | 103.344
1 | 0.6968 | 0.00634 | -0.1341 | 109.9054
1.5 | 0.7474 | 0.00646 | -0.1325 | 115.6966
2 | 0.7972 | 0.00656 | -0.1308 | 121.5244
2.5 | 0.8469 | 0.00663 | -0.129 | 127.7376

## 39. Re 750k Mach 0.50 (1)
BIGFOIL.COM POLAR EXPORT
NACA63A711
NACA63A711 |  |  |  | Cl Max: | 1.442 | at alpha= | 6 | deg
JavaFoil+Calcfoil stall+Eppler ext transition |  |  |  | L/D Max: | 125.77 | at alpha= | 3.5 | deg
Re: | 750000 |  |  | Cd Min: | 0.00695 | at alpha= | -1.5 | deg
Mach: | 0.5 |  |  | Cl=0 at alpha= | -5.5745 | deg
|  |  |  | @ Cl=0.1, Cd= | 0.036486
|  |  |  | @ Cl=0.4, Cd= | 0.008211
|  |  |  | @ Cl=0.6, Cd= | 0.0070227
alpha (deg) | Cl | Cd | Cm | Cl/Cd
-20 | -0.791 | 0.20044 | -0.07 | -3.946
-19.5 | -0.764 | 0.19783 | -0.07 | -3.862
-19 | -0.737 | 0.19289 | -0.071 | -3.822
-18.5 | -0.711 | 0.18631 | -0.071 | -3.814
-18 | -0.684 | 0.18279 | -0.072 | -3.74
-17.5 | -0.655 | 0.17341 | -0.068 | -3.776
-17 | -0.628 | 0.17067 | -0.068 | -3.677
-16.5 | -0.601 | 0.16904 | -0.068 | -3.553
-16 | -0.574 | 0.15396 | -0.069 | -3.725
-15.5 | -0.546 | 0.14965 | -0.069 | -3.651
-15 | -0.519 | 0.14455 | -0.07 | -3.592
-14.5 | -0.491 | 0.13891 | -0.066 | -3.534
-14 | -0.463 | 0.13329 | -0.066 | -3.477
-13.5 | -0.436 | 0.12926 | -0.066 | -3.375
-13 | -0.409 | 0.12673 | -0.066 | -3.227
-12.5 | -0.381 | 0.16289 | -0.066 | -2.342
-12 | -0.354 | 0.11953 | -0.067 | -2.963
-11.5 | -0.326 | 0.11258 | -0.062 | -2.896
-11 | -0.299 | 0.10483 | -0.062 | -2.849
-10.5 | -0.271 | 0.10228 | -0.063 | -2.652
-10 | -0.244 | 0.10506 | -0.063 | -2.32
-9.5 | -0.216 | 0.10233 | -0.063 | -2.114
-9 | -0.189 | 0.09981 | -0.063 | -1.892
-8.5 | -0.161 | 0.08588 | -0.058 | -1.875
-8 | -0.134 | 0.08769 | -0.058 | -1.523
-7.5 | -0.106 | 0.05605 | -0.061 | -1.893
-7 | -0.079 | 0.08182 | -0.06 | -0.96
-6.5 | -0.077 | 0.05111 | -0.058 | -1.5
-6 | -0.04 | 0.04454 | -0.057 | -0.906
-5.5 | 0.007 | 0.04105 | -0.06 | 0.175
-5 | 0.059 | 0.03832 | -0.064 | 1.547
-4.5 | 0.114 | 0.03586 | -0.07 | 3.176
-4 | 0.211 | 0.00847 | -0.153 | 24.881
-3.5 | 0.281 | 0.00834 | -0.153 | 33.64
-3 | 0.351 | 0.00826 | -0.154 | 42.492
-2.5 | 0.421 | 0.00819 | -0.155 | 51.435
-2 | 0.491 | 0.00821 | -0.156 | 59.801
-1.5 | 0.562 | 0.00695 | -0.156 | 80.839
-1 | 0.63 | 0.00708 | -0.157 | 89.032
-0.5 | 0.699 | 0.00731 | -0.158 | 95.686
0 | 0.768 | 0.00754 | -0.158 | 101.895
0.5 | 0.837 | 0.00777 | -0.159 | 107.662
1 | 0.905 | 0.00805 | -0.16 | 112.485
1.5 | 0.974 | 0.00835 | -0.16 | 116.646
2 | 1.037 | 0.00872 | -0.161 | 119.007
2.5 | 1.105 | 0.00912 | -0.162 | 121.154
3 | 1.167 | 0.00935 | -0.162 | 124.793
3.5 | 1.228 | 0.00977 | -0.162 | 125.77
4 | 1.287 | 0.01023 | -0.162 | 125.741
4.5 | 1.342 | 0.01078 | -0.163 | 124.534
5 | 1.393 | 0.01145 | -0.163 | 121.627
5.5 | 1.422 | 0.02021 | -0.162 | 70.346
6 | 1.442 | 0.02163 | -0.163 | 66.661
6.5 | 1.431 | 0.0234 | -0.163 | 61.15
7 | 1.111 | 0.04976 | -0.072 | 22.328
7.5 | 0.708 | 0.05705 | -0.059 | 12.417
8 | 0.735 | 0.07176 | -0.057 | 10.237
8.5 | 0.761 | 0.08871 | -0.062 | 8.581
9 | 0.788 | 0.09142 | -0.063 | 8.614
9.5 | 0.815 | 0.09493 | -0.07 | 8.581
10 | 0.841 | 0.09789 | -0.07 | 8.589
10.5 | 0.867 | 0.10444 | -0.07 | 8.299
11 | 0.894 | 0.11605 | -0.077 | 7.705

## 40. Re 750k Mach 0.50 (2)
BIGFOIL.COM POLAR EXPORT
NACA63A711
NACA63A711 |  |  |  | Cl Max: | 1.3465 | at alpha= | 10 | deg
XFOIL ncrit=9 |  |  |  | L/D Max: | 138.734 | at alpha= | 3.5 | deg
Re: | 750000 |  |  | Cd Min: | 0.24831 | at alpha= | -20 | deg
Mach: | 0.5 |  |  | Cl=0 at alpha= | -8.8842 | deg
|  |  |  | @ Cl=0.1, Cd= | 0.022761
|  |  |  | @ Cl=0.4, Cd= | 0.0085623
|  |  |  | @ Cl=0.6, Cd= | 0.0067175
alpha (deg) | Cl | Cd | Cm | Cl/Cd
-20 | -0.5183 | 0.24831 | -0.0189 | -2.0873
-19.5 | -0.4967 | 0.24031 | -0.0237 | -2.0669
-18 | -0.4381 | 0.21812 | -0.0349 | -2.0085
-17.5 | -0.4205 | 0.21167 | -0.0378 | -1.9866
-17 | -0.4079 | 0.2056 | -0.0392 | -1.9839
-16.5 | -0.3984 | 0.19967 | -0.0398 | -1.9953
-15.5 | -0.3428 | 0.18143 | -0.055 | -1.8894
-15 | -0.3157 | 0.17276 | -0.0615 | -1.8274
-14.5 | -0.2868 | 0.16468 | -0.0664 | -1.7416
-14 | -0.2603 | 0.15681 | -0.0723 | -1.66
-13.5 | -0.2355 | 0.14904 | -0.0779 | -1.5801
-13 | -0.2145 | 0.14048 | -0.086 | -1.5269
-12.5 | -0.1903 | 0.13223 | -0.0924 | -1.4392
-12 | -0.1601 | 0.12437 | -0.0964 | -1.2873
-11.5 | -0.1375 | 0.11728 | -0.1011 | -1.1724
-11 | -0.1141 | 0.10944 | -0.1082 | -1.0426
-10.5 | -0.0912 | 0.10125 | -0.1169 | -0.90074
-10 | -0.0636 | 0.09384 | -0.1208 | -0.67775
-9.5 | -0.0381 | 0.08742 | -0.126 | -0.43583
-9 | -0.006 | 0.07912 | -0.138 | -0.075834
-8.5 | 0.0199 | 0.0718 | -0.1453 | 0.27716
-8 | 0.0449 | 0.06311 | -0.1546 | 0.71146
-7.5 | 0.064 | 0.05786 | -0.1574 | 1.1061
-7 | 0.0813 | 0.05122 | -0.1636 | 1.5873
-6.5 | 0.0835 | 0.04348 | -0.171 | 1.9204
-6 | 0.0742 | 0.03227 | -0.1783 | 2.2993
-5.5 | 0.0882 | 0.02514 | -0.1783 | 3.5084
-5 | 0.1189 | 0.01895 | -0.1763 | 6.2744
-4.5 | 0.1597 | 0.01493 | -0.1724 | 10.6966
-4 | 0.2123 | 0.01255 | -0.1693 | 16.9163
-3.5 | 0.2655 | 0.01052 | -0.1664 | 25.2376
-3 | 0.3225 | 0.00957 | -0.1639 | 33.6991
-2.5 | 0.3779 | 0.00876 | -0.1612 | 43.1393
-2 | 0.4349 | 0.00825 | -0.1588 | 52.7152
-1.5 | 0.49 | 0.00771 | -0.1565 | 63.5538
-1 | 0.5372 | 0.00677 | -0.1531 | 79.3501
-0.5 | 0.593 | 0.00671 | -0.1508 | 88.3756
0 | 0.6491 | 0.00677 | -0.1484 | 95.8789
0.5 | 0.7041 | 0.0069 | -0.1459 | 102.0435
1 | 0.7584 | 0.00704 | -0.1432 | 107.7273
1.5 | 0.8124 | 0.00719 | -0.1405 | 112.9903
2 | 0.8655 | 0.00737 | -0.1375 | 117.4355
2.5 | 0.9177 | 0.00754 | -0.1343 | 121.7109
3 | 0.9709 | 0.00771 | -0.1312 | 125.9274
3.5 | 1.1182 | 0.00806 | -0.1488 | 138.7345
4 | 1.1668 | 0.00852 | -0.1445 | 136.9484
4.5 | 1.211 | 0.00915 | -0.1393 | 132.3497
5 | 1.2489 | 0.0101 | -0.133 | 123.6535
5.5 | 1.2755 | 0.01168 | -0.1255 | 109.2038
6 | 1.2781 | 0.01466 | -0.1153 | 87.1828
6.5 | 1.2777 | 0.01824 | -0.1059 | 70.0493
7 | 1.287 | 0.02167 | -0.0983 | 59.3909
7.5 | 1.3068 | 0.0248 | -0.0921 | 52.6935
8 | 1.325 | 0.0283 | -0.0861 | 46.8198
8.5 | 1.3375 | 0.03252 | -0.0802 | 41.1285
9 | 1.3427 | 0.03762 | -0.0747 | 35.6911
9.5 | 1.3463 | 0.04319 | -0.0695 | 31.1716
10 | 1.3465 | 0.04938 | -0.0647 | 27.2681
10.5 | 1.3375 | 0.05678 | -0.0605 | 23.5558
11 | 1.3222 | 0.0655 | -0.0576 | 20.1863
11.5 | 1.2963 | 0.0762 | -0.0573 | 17.0118
12 | 1.2634 | 0.08873 | -0.0598 | 14.2387
12.5 | 1.2291 | 0.10256 | -0.0649 | 11.9842
13 | 1.196 | 0.11764 | -0.0724 | 10.1666
13.5 | 1.1656 | 0.1337 | -0.0817 | 8.718
14 | 1.1396 | 0.15065 | -0.0918 | 7.5646
14.5 | 1.1232 | 0.16665 | -0.101 | 6.7399
15 | 1.1149 | 0.18156 | -0.1096 | 6.1407

## 41. Re 1M Mach 0.00 (1)
BIGFOIL.COM POLAR EXPORT
NACA63A711
NACA63A711 |  |  |  | Cl Max: | 1.469 | at alpha= | 9 | deg
JavaFoil+Calcfoil stall+Eppler ext transition |  |  |  | L/D Max: | 139.672 | at alpha= | 5 | deg
Re: | 1000000 |  |  | Cd Min: | 0.00606 | at alpha= | -1.5 | deg
Mach: | 0 |  |  | Cl=0 at alpha= | -5.5851 | deg
|  |  |  | @ Cl=0.1, Cd= | 0.0076952
|  |  |  | @ Cl=0.4, Cd= | 0.0073343
|  |  |  | @ Cl=0.6, Cd= | 0.006259
alpha (deg) | Cl | Cd | Cm | Cl/Cd
-19 | -0.321 | 0.18615 | -0.048 | -1.724
-18.5 | -0.335 | 0.17491 | -0.048 | -1.913
-18 | -0.348 | 0.17199 | -0.048 | -2.024
-17.5 | -0.362 | 0.15969 | -0.048 | -2.265
-17 | -0.375 | 0.15367 | -0.048 | -2.44
-16.5 | -0.388 | 0.14804 | -0.048 | -2.619
-16 | -0.4 | 0.13784 | -0.048 | -2.901
-15.5 | -0.411 | 0.13732 | -0.047 | -2.991
-15 | -0.417 | 0.12921 | -0.048 | -3.227
-14.5 | -0.421 | 0.11806 | -0.048 | -3.569
-14 | -0.424 | 0.11279 | -0.048 | -3.756
-13.5 | -0.424 | 0.10656 | -0.048 | -3.975
-13 | -0.421 | 0.09879 | -0.048 | -4.261
-12.5 | -0.415 | 0.09149 | -0.048 | -4.539
-12 | -0.406 | 0.08645 | -0.049 | -4.702
-11.5 | -0.394 | 0.08013 | -0.048 | -4.919
-11 | -0.378 | 0.07445 | -0.048 | -5.082
-10.5 | -0.359 | 0.07006 | -0.048 | -5.122
-10 | -0.336 | 0.06528 | -0.049 | -5.143
-9.5 | -0.309 | 0.06099 | -0.05 | -5.065
-9 | -0.279 | 0.05765 | -0.05 | -4.834
-8.5 | -0.245 | 0.05369 | -0.051 | -4.567
-8 | -0.209 | 0.05035 | -0.053 | -4.146
-7.5 | -0.17 | 0.04725 | -0.054 | -3.589
-7 | -0.128 | 0.04432 | -0.058 | -2.888
-6.5 | -0.084 | 0.04173 | -0.06 | -2.022
-6 | -0.039 | 0.03908 | -0.064 | -1.01
-5.5 | 0.008 | 0.00779 | -0.13 | 1.065
-5 | 0.067 | 0.00774 | -0.131 | 8.599
-4.5 | 0.126 | 0.00766 | -0.132 | 16.398
-4 | 0.185 | 0.00754 | -0.132 | 24.554
-3.5 | 0.245 | 0.00745 | -0.133 | 32.907
-3 | 0.305 | 0.00738 | -0.133 | 41.38
-2.5 | 0.366 | 0.00734 | -0.134 | 49.784
-2 | 0.426 | 0.00733 | -0.135 | 58.055
-1.5 | 0.486 | 0.00606 | -0.135 | 80.279
-1 | 0.546 | 0.00614 | -0.136 | 88.91
-0.5 | 0.605 | 0.00627 | -0.136 | 96.502
0 | 0.665 | 0.0064 | -0.137 | 103.912
0.5 | 0.724 | 0.00655 | -0.138 | 110.615
1 | 0.784 | 0.00671 | -0.138 | 116.779
1.5 | 0.843 | 0.00689 | -0.139 | 122.359
2 | 0.9 | 0.00708 | -0.139 | 127.158
2.5 | 0.958 | 0.00733 | -0.14 | 130.727
3 | 1.017 | 0.00758 | -0.14 | 134.217
3.5 | 1.074 | 0.00784 | -0.141 | 136.97
4 | 1.13 | 0.00815 | -0.142 | 138.63
4.5 | 1.184 | 0.00849 | -0.142 | 139.549
5 | 1.237 | 0.00886 | -0.143 | 139.672
5.5 | 1.286 | 0.00934 | -0.143 | 137.721
6 | 1.318 | 0.0157 | -0.142 | 83.985
6.5 | 1.359 | 0.01631 | -0.143 | 83.357
7 | 1.396 | 0.01708 | -0.143 | 81.725
7.5 | 1.428 | 0.01764 | -0.143 | 80.945
8 | 1.45 | 0.01859 | -0.144 | 78.017
8.5 | 1.463 | 0.01948 | -0.144 | 75.116
9 | 1.469 | 0.02051 | -0.144 | 71.598
9.5 | 1.465 | 0.02165 | -0.144 | 67.669
10 | 1.453 | 0.02272 | -0.145 | 63.95
10.5 | 1.433 | 0.02391 | -0.145 | 59.919
11 | 1.401 | 0.02535 | -0.145 | 55.284
11.5 | 1.364 | 0.02704 | -0.144 | 50.43
12 | 1.102 | 0.08262 | -0.074 | 13.34
12.5 | 1.063 | 0.08959 | -0.066 | 11.864
13 | 1.023 | 0.09535 | -0.063 | 10.734
13.5 | 0.982 | 0.10261 | -0.062 | 9.571
14 | 0.939 | 0.10858 | -0.058 | 8.645

## 42. Re 1M Mach 0.00 (2)
BIGFOIL.COM POLAR EXPORT
NACA63A711
NACA63A711 |  |  |  | Cl Max: | 1.5421 | at alpha= | 14.5 | deg
XFOIL ncrit=9 |  |  |  | L/D Max: | 161.748 | at alpha= | 3.5 | deg
Re: | 1000000 |  |  | Cd Min: | 0.22714 | at alpha= | -20 | deg
Mach: | 0 |  |  | Cl=0 at alpha= | -5.983 | deg
|  |  |  | @ Cl=0.1, Cd= | 0.0096543
|  |  |  | @ Cl=0.4, Cd= | 0.0064488
|  |  |  | @ Cl=0.6, Cd= | 0.0055175
alpha (deg) | Cl | Cd | Cm | Cl/Cd
-20 | -0.4941 | 0.22714 | -0.0144 | -2.1753
-19.5 | -0.4791 | 0.2203 | -0.0177 | -2.1748
-19 | -0.4627 | 0.21504 | -0.0209 | -2.1517
-18.5 | -0.4468 | 0.2088 | -0.0243 | -2.1398
-18 | -0.431 | 0.2027 | -0.0275 | -2.1263
-17.5 | -0.4156 | 0.19585 | -0.0307 | -2.122
-17 | -0.4025 | 0.18895 | -0.0341 | -2.1302
-16.5 | -0.3911 | 0.18223 | -0.0369 | -2.1462
-16 | -0.3811 | 0.1761 | -0.0387 | -2.1641
-15.5 | -0.3762 | 0.17083 | -0.038 | -2.2022
-15 | -0.3537 | 0.16322 | -0.0437 | -2.167
-14.5 | -0.3314 | 0.15595 | -0.0488 | -2.125
-14 | -0.3135 | 0.1469 | -0.0552 | -2.1341
-13.5 | -0.2949 | 0.13891 | -0.0609 | -2.123
-13 | -0.2793 | 0.12975 | -0.0661 | -2.1526
-12.5 | -0.2607 | 0.12259 | -0.0704 | -2.1266
-12 | -0.2354 | 0.11696 | -0.0752 | -2.0127
-11.5 | -0.2171 | 0.1076 | -0.0835 | -2.0177
-11 | -0.1993 | 0.09935 | -0.0894 | -2.006
-10.5 | -0.1875 | 0.0891 | -0.0969 | -2.1044
-10 | -0.1641 | 0.08386 | -0.1012 | -1.9568
-9.5 | -0.137 | 0.07755 | -0.1081 | -1.7666
-9 | -0.1121 | 0.06599 | -0.1221 | -1.6987
-8.5 | -0.1722 | 0.02828 | -0.161 | -6.0891
-8 | -0.1461 | 0.02572 | -0.1591 | -5.6804
-7.5 | -0.1207 | 0.02053 | -0.1572 | -5.8792
-7 | -0.092 | 0.0161 | -0.1538 | -5.7143
-6.5 | -0.0464 | 0.01373 | -0.1526 | -3.3795
-6 | -0.0016 | 0.0123 | -0.1508 | -0.13008
-5.5 | 0.0454 | 0.01051 | -0.1495 | 4.3197
-5 | 0.0929 | 0.00975 | -0.148 | 9.5282
-4.5 | 0.1441 | 0.00906 | -0.1472 | 15.9051
-4 | 0.1929 | 0.00856 | -0.1458 | 22.535
-3.5 | 0.2433 | 0.00791 | -0.1447 | 30.7585
-3 | 0.2931 | 0.00759 | -0.1434 | 38.6166
-2.5 | 0.3428 | 0.00715 | -0.1421 | 47.9441
-2 | 0.3909 | 0.00662 | -0.1407 | 59.0483
-1.5 | 0.4345 | 0.0058 | -0.1386 | 74.9138
-1 | 0.4819 | 0.0055 | -0.1369 | 87.6182
-0.5 | 0.5317 | 0.00547 | -0.1356 | 97.2029
0 | 0.5808 | 0.00549 | -0.1341 | 105.7923
0.5 | 0.6297 | 0.00556 | -0.1326 | 113.2554
1 | 0.6788 | 0.00565 | -0.1311 | 120.1416
1.5 | 0.7279 | 0.00575 | -0.1297 | 126.5913
2 | 0.7764 | 0.00585 | -0.1282 | 132.7179
2.5 | 0.8231 | 0.00598 | -0.1263 | 137.6421
3 | 0.8694 | 0.00605 | -0.1244 | 143.7025
3.5 | 0.9996 | 0.00618 | -0.1421 | 161.7476
4 | 1.045 | 0.00659 | -0.1402 | 158.5736
4.5 | 1.089 | 0.00707 | -0.138 | 154.0311
5 | 1.1304 | 0.00769 | -0.1353 | 146.9961
5.5 | 1.1665 | 0.00862 | -0.1318 | 135.3248
6 | 1.1889 | 0.0102 | -0.1258 | 116.5588
6.5 | 1.2089 | 0.01197 | -0.1197 | 100.9942
7 | 1.2327 | 0.01361 | -0.1145 | 90.5731
7.5 | 1.2619 | 0.01498 | -0.1105 | 84.239
8 | 1.2922 | 0.01632 | -0.1067 | 79.1789
8.5 | 1.3248 | 0.01754 | -0.1034 | 75.5302
9 | 1.3554 | 0.0189 | -0.1 | 71.7143
9.5 | 1.384 | 0.02042 | -0.0965 | 67.7767
10 | 1.4122 | 0.022 | -0.0931 | 64.1909
10.5 | 1.4386 | 0.02372 | -0.0897 | 60.6492
11 | 1.457 | 0.02609 | -0.0854 | 55.8452
11.5 | 1.4808 | 0.02812 | -0.0822 | 52.66
12 | 1.4953 | 0.03094 | -0.0782 | 48.329
12.5 | 1.4987 | 0.03484 | -0.0735 | 43.0166
13 | 1.5146 | 0.03786 | -0.0706 | 40.0053
13.5 | 1.5268 | 0.04136 | -0.0677 | 36.9149
14 | 1.5322 | 0.04575 | -0.0649 | 33.4907
14.5 | 1.5421 | 0.04988 | -0.063 | 30.9162
15 | 1.5418 | 0.05537 | -0.0611 | 27.8454
15.5 | 1.5197 | 0.06375 | -0.0592 | 23.8384
16 | 1.5117 | 0.07095 | -0.0586 | 21.3066
16.5 | 1.5035 | 0.07856 | -0.0589 | 19.1382
17 | 1.4916 | 0.08712 | -0.06 | 17.1212
17.5 | 1.472 | 0.09725 | -0.0621 | 15.1362
18 | 1.4523 | 0.10793 | -0.0654 | 13.4559
18.5 | 1.4227 | 0.12097 | -0.0703 | 11.7608
19 | 1.3945 | 0.13453 | -0.0767 | 10.3657
19.5 | 1.3605 | 0.15027 | -0.0851 | 9.0537

## 43. Re 1M Mach 0.10 (1)
BIGFOIL.COM POLAR EXPORT
NACA63A711
NACA63A711 |  |  |  | Cl Max: | 1.466 | at alpha= | 9 | deg
JavaFoil+Calcfoil stall+Eppler ext transition |  |  |  | L/D Max: | 139.537 | at alpha= | 5 | deg
Re: | 1000000 |  |  | Cd Min: | 0.00607 | at alpha= | -1.5 | deg
Mach: | 0.1 |  |  | Cl=0 at alpha= | -5.5833 | deg
|  |  |  | @ Cl=0.1, Cd= | 0.0077053
|  |  |  | @ Cl=0.4, Cd= | 0.0073446
|  |  |  | @ Cl=0.6, Cd= | 0.006272
alpha (deg) | Cl | Cd | Cm | Cl/Cd
-18.5 | -0.292 | 0.17635 | -0.049 | -1.655
-18 | -0.307 | 0.16826 | -0.049 | -1.826
-17.5 | -0.323 | 0.16155 | -0.048 | -1.999
-17 | -0.339 | 0.15723 | -0.048 | -2.153
-16.5 | -0.354 | 0.14611 | -0.049 | -2.422
-16 | -0.369 | 0.14301 | -0.049 | -2.578
-15.5 | -0.382 | 0.13497 | -0.049 | -2.833
-15 | -0.391 | 0.12312 | -0.049 | -3.18
-14.5 | -0.398 | 0.12469 | -0.048 | -3.196
-14 | -0.404 | 0.11388 | -0.048 | -3.544
-13.5 | -0.406 | 0.10899 | -0.048 | -3.728
-13 | -0.406 | 0.10029 | -0.049 | -4.051
-12.5 | -0.403 | 0.09347 | -0.048 | -4.313
-12 | -0.397 | 0.08738 | -0.048 | -4.539
-11.5 | -0.387 | 0.08169 | -0.049 | -4.733
-11 | -0.373 | 0.07576 | -0.048 | -4.918
-10.5 | -0.355 | 0.07034 | -0.048 | -5.043
-10 | -0.333 | 0.06607 | -0.049 | -5.039
-9.5 | -0.307 | 0.06172 | -0.05 | -4.978
-9 | -0.278 | 0.05794 | -0.05 | -4.795
-8.5 | -0.245 | 0.05392 | -0.051 | -4.541
-8 | -0.209 | 0.05068 | -0.053 | -4.12
-7.5 | -0.17 | 0.0474 | -0.056 | -3.585
-7 | -0.128 | 0.04448 | -0.057 | -2.884
-6.5 | -0.085 | 0.04195 | -0.059 | -2.017
-6 | -0.04 | 0.03932 | -0.063 | -1.006
-5.5 | 0.008 | 0.00779 | -0.131 | 1.069
-5 | 0.067 | 0.00775 | -0.132 | 8.624
-4.5 | 0.126 | 0.00767 | -0.132 | 16.443
-4 | 0.186 | 0.00755 | -0.133 | 24.633
-3.5 | 0.246 | 0.00746 | -0.134 | 33.01
-3 | 0.307 | 0.00739 | -0.134 | 41.515
-2.5 | 0.367 | 0.00735 | -0.135 | 49.963
-2 | 0.428 | 0.00734 | -0.135 | 58.263
-1.5 | 0.489 | 0.00607 | -0.136 | 80.504
-1 | 0.549 | 0.00617 | -0.137 | 88.917
-0.5 | 0.609 | 0.00629 | -0.137 | 96.75
0 | 0.668 | 0.00642 | -0.138 | 104.16
0.5 | 0.728 | 0.00657 | -0.138 | 110.857
1 | 0.788 | 0.00674 | -0.139 | 116.873
1.5 | 0.847 | 0.00692 | -0.14 | 122.405
2 | 0.904 | 0.00711 | -0.14 | 127.216
2.5 | 0.963 | 0.00736 | -0.141 | 130.867
3 | 1.022 | 0.00761 | -0.141 | 134.322
3.5 | 1.079 | 0.0079 | -0.142 | 136.593
4 | 1.135 | 0.00819 | -0.142 | 138.638
4.5 | 1.19 | 0.00854 | -0.143 | 139.33
5 | 1.243 | 0.00891 | -0.143 | 139.537
5.5 | 1.292 | 0.00944 | -0.144 | 136.896
6 | 1.324 | 0.01583 | -0.143 | 83.633
6.5 | 1.364 | 0.01653 | -0.143 | 82.499
7 | 1.4 | 0.01726 | -0.144 | 81.107
7.5 | 1.431 | 0.0178 | -0.144 | 80.372
8 | 1.452 | 0.01877 | -0.144 | 77.367
8.5 | 1.464 | 0.01969 | -0.145 | 74.312
9 | 1.466 | 0.02076 | -0.145 | 70.625
9.5 | 1.459 | 0.0219 | -0.145 | 66.636
10 | 1.443 | 0.02303 | -0.145 | 62.657
10.5 | 1.418 | 0.02427 | -0.145 | 58.43
11 | 1.375 | 0.02591 | -0.144 | 53.081
11.5 | 1.115 | 0.07756 | -0.078 | 14.376
12 | 1.074 | 0.08459 | -0.07 | 12.701
12.5 | 1.032 | 0.09138 | -0.064 | 11.289
13 | 0.986 | 0.09679 | -0.058 | 10.188
13.5 | 0.94 | 0.10513 | -0.058 | 8.938
14 | 0.892 | 0.11021 | -0.056 | 8.09

## 44. Re 1M Mach 0.10 (2)
BIGFOIL.COM POLAR EXPORT
NACA63A711
NACA63A711 |  |  |  | Cl Max: | 1.5297 | at alpha= | 14.5 | deg
XFOIL ncrit=9 |  |  |  | L/D Max: | 158.311 | at alpha= | 4 | deg
Re: | 1000000 |  |  | Cd Min: | 0.22084 | at alpha= | -19.5 | deg
Mach: | 0.1 |  |  | Cl=0 at alpha= | -5.9833 | deg
|  |  |  | @ Cl=0.1, Cd= | 0.0097383
|  |  |  | @ Cl=0.4, Cd= | 0.0065233
|  |  |  | @ Cl=0.6, Cd= | 0.0055405
alpha (deg) | Cl | Cd | Cm | Cl/Cd
-19.5 | -0.4794 | 0.22084 | -0.0178 | -2.1708
-19 | -0.4629 | 0.21555 | -0.0211 | -2.1475
-18.5 | -0.4469 | 0.20928 | -0.0245 | -2.1354
-18 | -0.4309 | 0.20315 | -0.0277 | -2.1211
-17.5 | -0.4153 | 0.19626 | -0.031 | -2.1161
-17 | -0.4021 | 0.18938 | -0.0343 | -2.1232
-16.5 | -0.3907 | 0.18267 | -0.0372 | -2.1388
-16 | -0.381 | 0.17661 | -0.0388 | -2.1573
-15.5 | -0.3739 | 0.1711 | -0.0387 | -2.1853
-14.5 | -0.3291 | 0.15617 | -0.0495 | -2.1073
-14 | -0.3109 | 0.14711 | -0.056 | -2.1134
-13.5 | -0.292 | 0.13912 | -0.0617 | -2.0989
-13 | -0.2756 | 0.13012 | -0.0668 | -2.118
-12.5 | -0.2574 | 0.12292 | -0.0711 | -2.094
-12 | -0.2319 | 0.11719 | -0.076 | -1.9788
-11.5 | -0.2139 | 0.10792 | -0.0841 | -1.982
-11 | -0.1957 | 0.09968 | -0.0901 | -1.9633
-10.5 | -0.1829 | 0.08964 | -0.0975 | -2.0404
-10 | -0.1599 | 0.08442 | -0.1015 | -1.8941
-9.5 | -0.1327 | 0.07804 | -0.1085 | -1.7004
-9 | -0.1087 | 0.06681 | -0.1219 | -1.627
-8.5 | -0.0751 | 0.05204 | -0.1436 | -1.4431
-7.5 | -0.1109 | 0.02263 | -0.1593 | -4.9006
-7 | -0.0901 | 0.01681 | -0.1552 | -5.3599
-6.5 | -0.0464 | 0.01409 | -0.1537 | -3.2931
-6 | -0.0016 | 0.01249 | -0.1517 | -0.1281
-5.5 | 0.0462 | 0.01068 | -0.1505 | 4.3258
-5 | 0.0932 | 0.00983 | -0.1488 | 9.4812
-4.5 | 0.1451 | 0.00913 | -0.1481 | 15.8927
-4 | 0.1935 | 0.00859 | -0.1465 | 22.5262
-3.5 | 0.2437 | 0.00794 | -0.1453 | 30.6927
-3 | 0.2943 | 0.0076 | -0.1441 | 38.7237
-2.5 | 0.3441 | 0.00717 | -0.1428 | 47.9916
-2 | 0.3927 | 0.00666 | -0.1414 | 58.964
-1.5 | 0.4365 | 0.00584 | -0.1392 | 74.7432
-1 | 0.484 | 0.00552 | -0.1375 | 87.6812
-0.5 | 0.5339 | 0.0055 | -0.1361 | 97.0727
0 | 0.5832 | 0.00552 | -0.1346 | 105.6522
0.5 | 0.6324 | 0.00558 | -0.133 | 113.3333
1 | 0.6818 | 0.00567 | -0.1316 | 120.2469
1.5 | 0.731 | 0.00577 | -0.1301 | 126.6898
2 | 0.7796 | 0.00588 | -0.1286 | 132.585
3 | 0.8732 | 0.00609 | -0.1247 | 143.3826
4 | 1.0496 | 0.00663 | -0.1405 | 158.3107
4.5 | 1.0936 | 0.00712 | -0.1382 | 153.5955
5 | 1.1351 | 0.00775 | -0.1354 | 146.4645
5.5 | 1.1708 | 0.00872 | -0.1317 | 134.2661
6 | 1.1918 | 0.01032 | -0.1254 | 115.4845
6.5 | 1.2117 | 0.01212 | -0.1192 | 99.9752
7 | 1.2353 | 0.01379 | -0.114 | 89.5794
7.5 | 1.2645 | 0.01519 | -0.1098 | 83.2456
8 | 1.2945 | 0.01658 | -0.106 | 78.076
8.5 | 1.3271 | 0.01783 | -0.1026 | 74.4307
9 | 1.358 | 0.01922 | -0.0991 | 70.6556
9.5 | 1.3836 | 0.02098 | -0.0951 | 65.9485
10 | 1.4136 | 0.02248 | -0.0919 | 62.8826
10.5 | 1.4363 | 0.02454 | -0.088 | 58.5289
11 | 1.457 | 0.02681 | -0.0841 | 54.3454
11.5 | 1.4797 | 0.02899 | -0.0807 | 51.0417
12 | 1.4873 | 0.03248 | -0.076 | 45.7913
12.5 | 1.495 | 0.03615 | -0.0719 | 41.3555
13 | 1.5086 | 0.03952 | -0.0689 | 38.1731
13.5 | 1.5188 | 0.04337 | -0.066 | 35.0196
14 | 1.5228 | 0.0481 | -0.0633 | 31.659
14.5 | 1.5297 | 0.05275 | -0.0615 | 28.9991
15 | 1.5243 | 0.05906 | -0.0597 | 25.8093
15.5 | 1.5005 | 0.06797 | -0.0582 | 22.0759
16 | 1.4925 | 0.0755 | -0.0582 | 19.7682
16.5 | 1.4786 | 0.08424 | -0.059 | 17.5522
17 | 1.4624 | 0.09384 | -0.0609 | 15.584
17.5 | 1.4375 | 0.10531 | -0.0641 | 13.6502
18 | 1.4142 | 0.11723 | -0.0686 | 12.0635
18.5 | 1.38 | 0.13188 | -0.0752 | 10.4641
19 | 1.3491 | 0.14706 | -0.0833 | 9.1738
19.5 | 1.3122 | 0.16476 | -0.0938 | 7.9643

## 45. Re 1M Mach 0.25 (1)
BIGFOIL.COM POLAR EXPORT
NACA63A711
NACA63A711 |  |  |  | Cl Max: | 1.457 | at alpha= | 8 | deg
JavaFoil+Calcfoil stall+Eppler ext transition |  |  |  | L/D Max: | 143.408 | at alpha= | 5.5 | deg
Re: | 1000000 |  |  | Cd Min: | 0.00617 | at alpha= | -1.5 | deg
Mach: | 0.25 |  |  | Cl=0 at alpha= | -5.5918 | deg
|  |  |  | @ Cl=0.1, Cd= | 0.007797
|  |  |  | @ Cl=0.4, Cd= | 0.0074263
|  |  |  | @ Cl=0.6, Cd= | 0.0063444
alpha (deg) | Cl | Cd | Cm | Cl/Cd
-16 | -0.06 | 0.14467 | -0.054 | -0.417
-15.5 | -0.057 | 0.13785 | -0.054 | -0.417
-15 | -0.128 | 0.12902 | -0.053 | -0.994
-14.5 | -0.178 | 0.12205 | -0.053 | -1.456
-14 | -0.216 | 0.11982 | -0.052 | -1.799
-13.5 | -0.247 | 0.11137 | -0.052 | -2.221
-13 | -0.274 | 0.10262 | -0.052 | -2.667
-12.5 | -0.295 | 0.11 | -0.05 | -2.679
-12 | -0.31 | 0.0979 | -0.051 | -3.167
-11.5 | -0.319 | 0.09071 | -0.051 | -3.52
-11 | -0.322 | 0.08262 | -0.051 | -3.899
-10.5 | -0.318 | 0.07599 | -0.05 | -4.189
-10 | -0.308 | 0.06975 | -0.048 | -4.415
-9.5 | -0.291 | 0.06422 | -0.049 | -4.536
-9 | -0.269 | 0.05964 | -0.05 | -4.506
-8.5 | -0.241 | 0.05542 | -0.051 | -4.342
-8 | -0.208 | 0.05167 | -0.053 | -4.019
-7.5 | -0.171 | 0.04836 | -0.055 | -3.526
-7 | -0.13 | 0.04555 | -0.055 | -2.844
-6.5 | -0.086 | 0.04254 | -0.059 | -2.018
-6 | -0.04 | 0.03949 | -0.065 | -1.02
-5.5 | 0.009 | 0.00792 | -0.135 | 1.074
-5 | 0.068 | 0.00786 | -0.135 | 8.697
-4.5 | 0.129 | 0.00774 | -0.136 | 16.7
-4 | 0.191 | 0.00763 | -0.137 | 25.028
-3.5 | 0.253 | 0.00754 | -0.137 | 33.542
-3 | 0.315 | 0.00746 | -0.138 | 42.226
-2.5 | 0.377 | 0.00743 | -0.138 | 50.813
-2 | 0.44 | 0.00742 | -0.139 | 59.268
-1.5 | 0.502 | 0.00617 | -0.14 | 81.444
-1 | 0.564 | 0.00625 | -0.14 | 90.237
-0.5 | 0.625 | 0.00641 | -0.141 | 97.527
0 | 0.687 | 0.00655 | -0.142 | 104.811
0.5 | 0.748 | 0.00671 | -0.142 | 111.552
1 | 0.81 | 0.00688 | -0.143 | 117.666
1.5 | 0.871 | 0.00709 | -0.143 | 122.834
2 | 0.929 | 0.00731 | -0.144 | 127.064
2.5 | 0.99 | 0.00755 | -0.145 | 131.119
3 | 1.05 | 0.00783 | -0.145 | 134.035
3.5 | 1.109 | 0.00813 | -0.146 | 136.277
4 | 1.166 | 0.0085 | -0.146 | 137.206
4.5 | 1.221 | 0.00888 | -0.147 | 137.506
5 | 1.275 | 0.00931 | -0.147 | 136.867
5.5 | 1.321 | 0.00921 | -0.148 | 143.408
6 | 1.352 | 0.01655 | -0.147 | 81.703
6.5 | 1.39 | 0.01726 | -0.147 | 80.543
7 | 1.422 | 0.01817 | -0.147 | 78.259
7.5 | 1.447 | 0.01895 | -0.148 | 76.318
8 | 1.457 | 0.01994 | -0.148 | 73.101
8.5 | 1.454 | 0.02108 | -0.148 | 68.94
9 | 1.435 | 0.02237 | -0.148 | 64.175
9.5 | 1.402 | 0.02365 | -0.149 | 59.294
10 | 1.349 | 0.02504 | -0.148 | 53.86
10.5 | 1.062 | 0.0732 | -0.066 | 14.512
11 | 0.999 | 0.07894 | -0.059 | 12.651
11.5 | 0.925 | 0.08724 | -0.056 | 10.609
12 | 0.843 | 0.09241 | -0.055 | 9.126
12.5 | 0.754 | 0.09908 | -0.057 | 7.607
13 | 0.658 | 0.1064 | -0.058 | 6.183

## 46. Re 1M Mach 0.25 (2)
BIGFOIL.COM POLAR EXPORT
NACA63A711
NACA63A711 |  |  |  | Cl Max: | 1.4649 | at alpha= | 13 | deg
XFOIL ncrit=9 |  |  |  | L/D Max: | 159.953 | at alpha= | 3.5 | deg
Re: | 1000000 |  |  | Cd Min: | 0.23091 | at alpha= | -20 | deg
Mach: | 0.25 |  |  | Cl=0 at alpha= | -6.0012 | deg
|  |  |  | @ Cl=0.1, Cd= | 0.010284
|  |  |  | @ Cl=0.4, Cd= | 0.0068837
|  |  |  | @ Cl=0.6, Cd= | 0.0056447
alpha (deg) | Cl | Cd | Cm | Cl/Cd
-20 | -0.4979 | 0.23091 | -0.0154 | -2.1563
-19.5 | -0.4816 | 0.22395 | -0.0188 | -2.1505
-19 | -0.4644 | 0.21838 | -0.0222 | -2.1266
-18.5 | -0.4476 | 0.21201 | -0.0257 | -2.1112
-18 | -0.4309 | 0.20567 | -0.029 | -2.0951
-17.5 | -0.4146 | 0.1986 | -0.0324 | -2.0876
-17 | -0.4008 | 0.19176 | -0.0358 | -2.0901
-16.5 | -0.3894 | 0.18516 | -0.0384 | -2.103
-16 | -0.3853 | 0.18009 | -0.038 | -2.1395
-15.5 | -0.3621 | 0.17252 | -0.0426 | -2.0989
-15 | -0.3389 | 0.16457 | -0.0482 | -2.0593
-14.5 | -0.3165 | 0.15731 | -0.0534 | -2.012
-14 | -0.2969 | 0.14819 | -0.0602 | -2.0035
-13.5 | -0.2766 | 0.14018 | -0.0662 | -1.9732
-13 | -0.2592 | 0.13218 | -0.07 | -1.961
-12.5 | -0.2393 | 0.12453 | -0.0752 | -1.9216
-12 | -0.213 | 0.11827 | -0.0806 | -1.801
-11.5 | -0.1966 | 0.10939 | -0.088 | -1.7972
-11 | -0.1762 | 0.10123 | -0.0943 | -1.7406
-10.5 | -0.1605 | 0.09236 | -0.1005 | -1.7378
-10 | -0.1377 | 0.08699 | -0.1042 | -1.5829
-9.5 | -0.1096 | 0.07998 | -0.112 | -1.3703
-9 | -0.0895 | 0.07015 | -0.1226 | -1.2758
-8.5 | -0.0563 | 0.05951 | -0.1372 | -0.94606
-8 | -0.0559 | 0.04027 | -0.1632 | -1.3881
-7 | -0.061 | 0.02398 | -0.1635 | -2.5438
-6.5 | -0.041 | 0.01695 | -0.16 | -2.4189
-6 | 0.0001 | 0.01391 | -0.1575 | 0.0071891
-5.5 | 0.0501 | 0.01237 | -0.156 | 4.0501
-5 | 0.0954 | 0.01036 | -0.1537 | 9.2085
-4.5 | 0.1465 | 0.00952 | -0.1523 | 15.3887
-4 | 0.198 | 0.00882 | -0.1508 | 22.449
-3.5 | 0.2475 | 0.00811 | -0.149 | 30.5179
-3 | 0.3005 | 0.0077 | -0.1479 | 39.026
-2.5 | 0.3526 | 0.0073 | -0.1465 | 48.3014
-2 | 0.4027 | 0.00686 | -0.1449 | 58.7026
-1.5 | 0.4478 | 0.00606 | -0.1426 | 73.8944
-1 | 0.495 | 0.00565 | -0.1405 | 87.6106
-0.5 | 0.546 | 0.00561 | -0.139 | 97.3262
0 | 0.5966 | 0.00564 | -0.1374 | 105.7801
0.5 | 0.6469 | 0.00571 | -0.1356 | 113.2925
1 | 0.6971 | 0.00581 | -0.134 | 119.9828
1.5 | 0.7471 | 0.00593 | -0.1322 | 125.9865
2 | 0.797 | 0.00605 | -0.1305 | 131.7355
2.5 | 0.845 | 0.00618 | -0.1284 | 136.7314
3.5 | 1.0285 | 0.00643 | -0.1444 | 159.9533
4 | 1.0754 | 0.00685 | -0.1422 | 156.9927
4.5 | 1.12 | 0.00738 | -0.1394 | 151.7615
5 | 1.1608 | 0.00809 | -0.136 | 143.4858
5.5 | 1.1906 | 0.00917 | -0.1305 | 129.8364
6 | 1.2082 | 0.01102 | -0.1233 | 109.637
6.5 | 1.226 | 0.01303 | -0.1165 | 94.0906
7 | 1.2493 | 0.01484 | -0.111 | 84.1846
7.5 | 1.2781 | 0.01643 | -0.1065 | 77.7906
8 | 1.3085 | 0.01798 | -0.1023 | 72.7753
8.5 | 1.3377 | 0.01967 | -0.0981 | 68.0071
9 | 1.3691 | 0.02126 | -0.0944 | 64.3979
9.5 | 1.3913 | 0.02352 | -0.0897 | 59.1539
10 | 1.4175 | 0.02559 | -0.0858 | 55.3927
10.5 | 1.4327 | 0.02856 | -0.0809 | 50.1646
11 | 1.449 | 0.03159 | -0.0766 | 45.8689
11.5 | 1.4621 | 0.03504 | -0.0725 | 41.7266
12 | 1.4566 | 0.04039 | -0.0675 | 36.0634
12.5 | 1.4632 | 0.04501 | -0.064 | 32.5083
13 | 1.4649 | 0.05039 | -0.061 | 29.0712
13.5 | 1.4621 | 0.05659 | -0.0585 | 25.8367
14 | 1.4519 | 0.064 | -0.0567 | 22.6859
14.5 | 1.4403 | 0.07216 | -0.0563 | 19.9598
15 | 1.4223 | 0.08165 | -0.0571 | 17.4195
15.5 | 1.4013 | 0.09232 | -0.0594 | 15.1787
16 | 1.3706 | 0.10514 | -0.0635 | 13.036
16.5 | 1.3353 | 0.11985 | -0.0697 | 11.1414
17 | 1.3026 | 0.13515 | -0.0775 | 9.6382
17.5 | 1.2722 | 0.1514 | -0.0867 | 8.4029
18 | 1.2461 | 0.16782 | -0.0966 | 7.4252

## 47. Re 1M Mach 0.50 (1)
BIGFOIL.COM POLAR EXPORT
NACA63A711
NACA63A711 |  |  |  | Cl Max: | 1.443 | at alpha= | 6 | deg
JavaFoil+Calcfoil stall+Eppler ext transition |  |  |  | L/D Max: | 145.814 | at alpha= | 3.5 | deg
Re: | 1000000 |  |  | Cd Min: | 0.00659 | at alpha= | -1.5 | deg
Mach: | 0.5 |  |  | Cl=0 at alpha= | -5.5745 | deg
|  |  |  | @ Cl=0.1, Cd= | 0.022982
|  |  |  | @ Cl=0.4, Cd= | 0.007788
|  |  |  | @ Cl=0.6, Cd= | 0.0066682
alpha (deg) | Cl | Cd | Cm | Cl/Cd
-20 | -0.791 | 0.19013 | -0.07 | -4.16
-19.5 | -0.764 | 0.19157 | -0.07 | -3.989
-19 | -0.737 | 0.18274 | -0.071 | -4.035
-18.5 | -0.711 | 0.17663 | -0.071 | -4.023
-18 | -0.684 | 0.17252 | -0.072 | -3.964
-17.5 | -0.655 | 0.16553 | -0.068 | -3.956
-17 | -0.628 | 0.163 | -0.068 | -3.851
-16.5 | -0.601 | 0.15793 | -0.068 | -3.803
-16 | -0.574 | 0.14743 | -0.069 | -3.891
-15.5 | -0.546 | 0.14318 | -0.069 | -3.817
-15 | -0.519 | 0.1381 | -0.07 | -3.76
-14.5 | -0.491 | 0.13314 | -0.066 | -3.688
-14 | -0.464 | 0.12771 | -0.066 | -3.63
-13.5 | -0.436 | 0.12382 | -0.066 | -3.523
-13 | -0.409 | 0.11885 | -0.066 | -3.441
-12.5 | -0.381 | 0.14782 | -0.066 | -2.581
-12 | -0.354 | 0.11175 | -0.067 | -3.169
-11.5 | -0.326 | 0.10575 | -0.062 | -3.083
-11 | -0.299 | 0.09964 | -0.063 | -2.998
-10.5 | -0.271 | 0.09681 | -0.063 | -2.802
-10 | -0.244 | 0.09764 | -0.063 | -2.497
-9.5 | -0.216 | 0.09491 | -0.064 | -2.279
-9 | -0.189 | 0.09176 | -0.064 | -2.058
-8.5 | -0.161 | 0.08152 | -0.059 | -1.976
-8 | -0.134 | 0.08388 | -0.059 | -1.592
-7.5 | -0.106 | 0.0539 | -0.062 | -1.969
-7 | -0.079 | 0.04982 | -0.062 | -1.578
-6.5 | -0.077 | 0.04966 | -0.059 | -1.544
-6 | -0.04 | 0.04352 | -0.057 | -0.927
-5.5 | 0.007 | 0.04021 | -0.061 | 0.179
-5 | 0.059 | 0.03752 | -0.067 | 1.582
-4.5 | 0.142 | 0.00809 | -0.152 | 17.5
-4 | 0.211 | 0.00803 | -0.153 | 26.234
-3.5 | 0.281 | 0.00792 | -0.153 | 35.454
-3 | 0.351 | 0.00783 | -0.154 | 44.84
-2.5 | 0.421 | 0.00777 | -0.155 | 54.217
-2 | 0.491 | 0.00778 | -0.156 | 63.148
-1.5 | 0.562 | 0.00659 | -0.156 | 85.216
-1 | 0.63 | 0.00673 | -0.157 | 93.608
-0.5 | 0.699 | 0.00693 | -0.158 | 100.819
0 | 0.768 | 0.00713 | -0.158 | 107.664
0.5 | 0.837 | 0.00736 | -0.159 | 113.677
1 | 0.905 | 0.00761 | -0.16 | 118.991
1.5 | 0.974 | 0.0079 | -0.16 | 123.271
2 | 1.037 | 0.00823 | -0.161 | 126.088
2.5 | 1.105 | 0.00861 | -0.162 | 128.299
3 | 1.172 | 0.00904 | -0.162 | 129.591
3.5 | 1.232 | 0.00845 | -0.162 | 145.814
4 | 1.289 | 0.00971 | -0.162 | 132.809
4.5 | 1.344 | 0.01021 | -0.163 | 131.641
5 | 1.394 | 0.01094 | -0.163 | 127.396
5.5 | 1.423 | 0.0191 | -0.163 | 74.529
6 | 1.443 | 0.02041 | -0.163 | 70.727
6.5 | 1.432 | 0.0222 | -0.163 | 64.528
7 | 1.355 | 0.02389 | -0.164 | 56.712
7.5 | 0.709 | 0.05569 | -0.062 | 12.725
8 | 0.735 | 0.06932 | -0.06 | 10.599
8.5 | 0.761 | 0.08377 | -0.063 | 9.089
9 | 0.788 | 0.08562 | -0.064 | 9.199
9.5 | 0.815 | 0.08851 | -0.071 | 9.205
10 | 0.841 | 0.09317 | -0.071 | 9.025
10.5 | 0.867 | 0.09876 | -0.071 | 8.777
11 | 0.894 | 0.10995 | -0.078 | 8.133

## 48. Re 1M Mach 0.50 (2)
BIGFOIL.COM POLAR EXPORT
NACA63A711
NACA63A711 |  |  |  | Cl Max: | 1.3781 | at alpha= | 9 | deg
XFOIL ncrit=9 |  |  |  | L/D Max: | 147.312 | at alpha= | 4 | deg
Re: | 1000000 |  |  | Cd Min: | 0.24738 | at alpha= | -20 | deg
Mach: | 0.5 |  |  | Cl=0 at alpha= | -8.7919 | deg
|  |  |  | @ Cl=0.1, Cd= | 0.018124
|  |  |  | @ Cl=0.4, Cd= | 0.0077632
|  |  |  | @ Cl=0.6, Cd= | 0.0061635
alpha (deg) | Cl | Cd | Cm | Cl/Cd
-20 | -0.5194 | 0.24738 | -0.019 | -2.0996
-19.5 | -0.4989 | 0.24008 | -0.0228 | -2.0781
-19 | -0.4781 | 0.23292 | -0.0269 | -2.0526
-18.5 | -0.4577 | 0.2257 | -0.0309 | -2.0279
-18 | -0.4378 | 0.21803 | -0.0347 | -2.008
-17.5 | -0.4208 | 0.21082 | -0.0381 | -1.996
-16.5 | -0.3806 | 0.1948 | -0.0461 | -1.9538
-16 | -0.3524 | 0.18658 | -0.0525 | -1.8887
-15.5 | -0.3236 | 0.17861 | -0.059 | -1.8118
-15 | -0.296 | 0.17041 | -0.0654 | -1.737
-14.5 | -0.2699 | 0.16165 | -0.0719 | -1.6697
-14 | -0.2458 | 0.15288 | -0.0789 | -1.6078
-13.5 | -0.2203 | 0.14464 | -0.0855 | -1.5231
-13 | -0.1941 | 0.13761 | -0.0892 | -1.4105
-12.5 | -0.1707 | 0.12973 | -0.0948 | -1.3158
-12 | -0.1463 | 0.12146 | -0.1024 | -1.2045
-11.5 | -0.1252 | 0.1136 | -0.1084 | -1.1021
-11 | -0.1049 | 0.10617 | -0.1132 | -0.98804
-10.5 | -0.0778 | 0.09952 | -0.1171 | -0.78175
-10 | -0.0544 | 0.09289 | -0.1223 | -0.58564
-9.5 | -0.0327 | 0.08496 | -0.1306 | -0.38489
-9 | -0.0082 | 0.07618 | -0.139 | -0.10764
-8.5 | 0.0115 | 0.07005 | -0.143 | 0.16417
-8 | 0.0426 | 0.06385 | -0.15 | 0.66719
-6 | 0.0691 | 0.02762 | -0.1817 | 2.5018
-5.5 | 0.086 | 0.0208 | -0.1801 | 4.1346
-5 | 0.1142 | 0.01541 | -0.1761 | 7.4108
-4.5 | 0.1606 | 0.01245 | -0.1728 | 12.8996
-3.5 | 0.2707 | 0.00934 | -0.167 | 28.9829
-3 | 0.3246 | 0.00837 | -0.1639 | 38.7814
-2.5 | 0.3816 | 0.00788 | -0.1615 | 48.4264
-2 | 0.4383 | 0.00752 | -0.1591 | 58.2846
-1.5 | 0.4937 | 0.00716 | -0.1567 | 68.9525
-1 | 0.5408 | 0.00636 | -0.1532 | 85.0314
-0.5 | 0.5936 | 0.00616 | -0.1504 | 96.3636
0 | 0.6483 | 0.00619 | -0.1479 | 104.7334
0.5 | 0.7024 | 0.00628 | -0.1452 | 111.8471
1 | 0.756 | 0.00641 | -0.1424 | 117.9407
1.5 | 0.8092 | 0.00657 | -0.1395 | 123.1659
2 | 0.8597 | 0.00675 | -0.1359 | 127.363
2.5 | 0.9092 | 0.00697 | -0.1321 | 130.4448
3 | 0.9621 | 0.00721 | -0.1291 | 133.4397
3.5 | 1.02 | 0.00751 | -0.1271 | 135.8189
4 | 1.1726 | 0.00796 | -0.1456 | 147.3116
4.5 | 1.2164 | 0.0087 | -0.1405 | 139.8161
5 | 1.2544 | 0.00977 | -0.1345 | 128.393
5.5 | 1.2735 | 0.0118 | -0.126 | 107.9237
6 | 1.2781 | 0.01482 | -0.1163 | 86.2416
6.5 | 1.2861 | 0.01799 | -0.1078 | 71.4897
7 | 1.3056 | 0.02083 | -0.101 | 62.6788
7.5 | 1.3317 | 0.02353 | -0.0951 | 56.5958
8 | 1.3545 | 0.02665 | -0.0892 | 50.8255
8.5 | 1.3686 | 0.03063 | -0.0831 | 44.6817
9 | 1.3781 | 0.0353 | -0.0774 | 39.0397
9.5 | 1.3772 | 0.04114 | -0.0717 | 33.4759
10 | 1.3736 | 0.04754 | -0.0663 | 28.8936
10.5 | 1.3646 | 0.05485 | -0.0616 | 24.8788
11 | 1.3481 | 0.0636 | -0.0587 | 21.1965
11.5 | 1.3239 | 0.07403 | -0.0586 | 17.8833
12 | 1.2909 | 0.08637 | -0.0609 | 14.9462
12.5 | 1.255 | 0.10019 | -0.0656 | 12.5262
13 | 1.2195 | 0.11529 | -0.0727 | 10.5777
13.5 | 1.1867 | 0.1314 | -0.0817 | 9.0312
14 | 1.1594 | 0.14817 | -0.0916 | 7.8248

## 49. Re 2M Mach 0.00 (1)
BIGFOIL.COM POLAR EXPORT
NACA63A711
NACA63A711 |  |  |  | Cl Max: | 1.472 | at alpha= | 9 | deg
JavaFoil+Calcfoil stall+Eppler ext transition |  |  |  | L/D Max: | 152.548 | at alpha= | 4.5 | deg
Re: | 2000000 |  |  | Cd Min: | 0.00558 | at alpha= | -1.5 | deg
Mach: | 0 |  |  | Cl=0 at alpha= | -5.5702 | deg
|  |  |  | @ Cl=0.1, Cd= | 0.0069729
|  |  |  | @ Cl=0.4, Cd= | 0.0067227
|  |  |  | @ Cl=0.6, Cd= | 0.005787
alpha (deg) | Cl | Cd | Cm | Cl/Cd
-19 | -0.321 | 0.17152 | -0.051 | -1.874
-18.5 | -0.335 | 0.16347 | -0.051 | -2.049
-18 | -0.349 | 0.15518 | -0.051 | -2.246
-17.5 | -0.362 | 0.14915 | -0.051 | -2.428
-17 | -0.375 | 0.14336 | -0.052 | -2.619
-16.5 | -0.388 | 0.13335 | -0.051 | -2.912
-16 | -0.4 | 0.12851 | -0.052 | -3.116
-15.5 | -0.411 | 0.12021 | -0.052 | -3.421
-15 | -0.418 | 0.11392 | -0.052 | -3.665
-14.5 | -0.422 | 0.10824 | -0.052 | -3.898
-14 | -0.424 | 0.10321 | -0.052 | -4.11
-13.5 | -0.424 | 0.09779 | -0.053 | -4.338
-13 | -0.421 | 0.09307 | -0.053 | -4.528
-12.5 | -0.416 | 0.08613 | -0.053 | -4.828
-12 | -0.407 | 0.08163 | -0.053 | -4.986
-11.5 | -0.395 | 0.07603 | -0.053 | -5.191
-11 | -0.379 | 0.07121 | -0.053 | -5.319
-10.5 | -0.359 | 0.06685 | -0.053 | -5.374
-10 | -0.336 | 0.06247 | -0.055 | -5.384
-9.5 | -0.31 | 0.05834 | -0.056 | -5.307
-9 | -0.279 | 0.0549 | -0.057 | -5.087
-8.5 | -0.246 | 0.05084 | -0.061 | -4.842
-8 | -0.21 | 0.04752 | -0.064 | -4.414
-7.5 | -0.171 | 0.04297 | -0.073 | -3.99
-7 | -0.159 | 0.0075 | -0.129 | -21.241
-6.5 | -0.105 | 0.00744 | -0.129 | -14.097
-6 | -0.049 | 0.00728 | -0.13 | -6.726
-5.5 | 0.008 | 0.00716 | -0.13 | 1.159
-5 | 0.067 | 0.00704 | -0.131 | 9.446
-4.5 | 0.126 | 0.00692 | -0.132 | 18.157
-4 | 0.185 | 0.00684 | -0.132 | 27.084
-3.5 | 0.245 | 0.00676 | -0.133 | 36.271
-3 | 0.305 | 0.00672 | -0.133 | 45.464
-2.5 | 0.366 | 0.0067 | -0.134 | 54.583
-2 | 0.426 | 0.00674 | -0.135 | 63.157
-1.5 | 0.486 | 0.00558 | -0.135 | 87.104
-1 | 0.546 | 0.00567 | -0.136 | 96.241
-0.5 | 0.606 | 0.0058 | -0.136 | 104.468
0 | 0.665 | 0.0059 | -0.137 | 112.663
0.5 | 0.724 | 0.00605 | -0.138 | 119.835
1 | 0.784 | 0.00619 | -0.138 | 126.616
1.5 | 0.843 | 0.00636 | -0.139 | 132.663
2 | 0.9 | 0.00653 | -0.139 | 137.708
2.5 | 0.958 | 0.00672 | -0.14 | 142.604
3 | 1.017 | 0.00692 | -0.14 | 147.003
3.5 | 1.074 | 0.00716 | -0.141 | 150.021
4 | 1.13 | 0.00743 | -0.142 | 152.068
4.5 | 1.184 | 0.00776 | -0.142 | 152.548
5 | 1.237 | 0.00818 | -0.143 | 151.207
5.5 | 1.286 | 0.00875 | -0.143 | 147.068
6 | 1.323 | 0.01387 | -0.143 | 95.418
6.5 | 1.363 | 0.01446 | -0.143 | 94.309
7 | 1.4 | 0.01514 | -0.143 | 92.434
7.5 | 1.431 | 0.01588 | -0.144 | 90.138
8 | 1.454 | 0.01665 | -0.144 | 87.338
8.5 | 1.467 | 0.01711 | -0.144 | 85.739
9 | 1.472 | 0.01801 | -0.144 | 81.738
9.5 | 1.469 | 0.01899 | -0.145 | 77.37
10 | 1.457 | 0.02001 | -0.145 | 72.837
10.5 | 1.438 | 0.02109 | -0.145 | 68.156
11 | 1.41 | 0.02227 | -0.145 | 63.293
11.5 | 1.375 | 0.02355 | -0.146 | 58.372
12 | 1.331 | 0.02511 | -0.145 | 53.005
12.5 | 1.283 | 0.02711 | -0.145 | 47.317
13 | 1.223 | 0.03035 | -0.144 | 40.286
13.5 | 0.993 | 0.09334 | -0.085 | 10.641
14 | 0.945 | 0.1018 | -0.077 | 9.278

## 50. Re 2M Mach 0.00 (2)
BIGFOIL.COM POLAR EXPORT
NACA63A711
NACA63A711 |  |  |  | Cl Max: | 1.6819 | at alpha= | 16 | deg
XFOIL ncrit=9 |  |  |  | L/D Max: | 161.786 | at alpha= | 4.5 | deg
Re: | 2000000 |  |  | Cd Min: | 0.12611 | at alpha= | -13 | deg
Mach: | 0 |  |  | Cl=0 at alpha= | -5.8768 | deg
|  |  |  | @ Cl=0.1, Cd= | 0.0072798
|  |  |  | @ Cl=0.4, Cd= | 0.0057028
|  |  |  | @ Cl=0.6, Cd= | 0.0047142
alpha (deg) | Cl | Cd | Cm | Cl/Cd
-14 | -0.1516 | 0.12271 | -0.0809 | -1.2354
-13.5 | -0.141 | 0.11617 | -0.0839 | -1.2137
-13 | -0.259 | 0.12611 | -0.0717 | -2.0538
-12.5 | -0.2484 | 0.1185 | -0.0752 | -2.0962
-12 | -0.2327 | 0.11217 | -0.0789 | -2.0745
-11.5 | -0.2169 | 0.10589 | -0.0826 | -2.0484
-11 | -0.2067 | 0.09732 | -0.0873 | -2.1239
-10.5 | -0.2011 | 0.08917 | -0.0915 | -2.2552
-10 | -0.2026 | 0.07835 | -0.0981 | -2.5858
-9.5 | -0.2017 | 0.06756 | -0.1061 | -2.9855
-9 | -0.3043 | 0.01309 | -0.1543 | -23.2468
-8.5 | -0.2576 | 0.0122 | -0.1532 | -21.1148
-8 | -0.2066 | 0.01172 | -0.1528 | -17.628
-7.5 | -0.1576 | 0.01085 | -0.152 | -14.5253
-7 | -0.1101 | 0.00994 | -0.1507 | -11.0765
-6.5 | -0.0599 | 0.00927 | -0.1499 | -6.4617
-6 | -0.0119 | 0.00844 | -0.1486 | -1.41
-5.5 | 0.0364 | 0.00772 | -0.1473 | 4.715
-5 | 0.0882 | 0.00737 | -0.1466 | 11.9674
-4.5 | 0.1392 | 0.00698 | -0.1457 | 19.9427
-4 | 0.1908 | 0.00669 | -0.1449 | 28.5202
-3.5 | 0.241 | 0.00632 | -0.1437 | 38.1329
-3 | 0.2922 | 0.00613 | -0.1428 | 47.6672
-2.5 | 0.3422 | 0.00593 | -0.1415 | 57.7066
-2 | 0.3916 | 0.00576 | -0.1402 | 67.9861
-1.5 | 0.4386 | 0.00544 | -0.1385 | 80.625
-1 | 0.4828 | 0.00498 | -0.1364 | 96.9478
0 | 0.5789 | 0.00471 | -0.1333 | 122.9087
0.5 | 0.6285 | 0.00472 | -0.132 | 133.1568
1 | 0.6782 | 0.00478 | -0.1307 | 141.8828
1.5 | 0.7271 | 0.00489 | -0.1293 | 148.6912
2 | 0.7746 | 0.00504 | -0.1276 | 153.6905
2.5 | 0.8226 | 0.0052 | -0.126 | 158.1923
3 | 0.8685 | 0.0054 | -0.124 | 160.8333
4 | 0.9573 | 0.00596 | -0.1196 | 160.6208
4.5 | 1.0597 | 0.00655 | -0.1314 | 161.7863
5 | 1.136 | 0.00776 | -0.1374 | 146.3918
5.5 | 1.1664 | 0.00921 | -0.133 | 126.645
6 | 1.1977 | 0.01051 | -0.1288 | 113.9581
6.5 | 1.2304 | 0.01154 | -0.1248 | 106.6205
7 | 1.2655 | 0.01248 | -0.1213 | 101.4022
7.5 | 1.3017 | 0.01336 | -0.1182 | 97.4326
8 | 1.3384 | 0.01421 | -0.1152 | 94.1872
8.5 | 1.3738 | 0.01515 | -0.1121 | 90.6799
9 | 1.4105 | 0.01601 | -0.1095 | 88.1012
9.5 | 1.4425 | 0.01718 | -0.1061 | 83.9639
10 | 1.4767 | 0.01821 | -0.1033 | 81.0928
10.5 | 1.5046 | 0.01968 | -0.0997 | 76.4533
11 | 1.5352 | 0.02098 | -0.0966 | 73.1745
11.5 | 1.5626 | 0.02253 | -0.0933 | 69.3564
12 | 1.5806 | 0.02481 | -0.0889 | 63.7082
12.5 | 1.6047 | 0.02669 | -0.0857 | 60.1236
13 | 1.6267 | 0.02877 | -0.0824 | 56.5415
13.5 | 1.6463 | 0.03112 | -0.0792 | 52.9017
14 | 1.6619 | 0.03389 | -0.0759 | 49.0381
14.5 | 1.6573 | 0.03869 | -0.0713 | 42.8354
15 | 1.6669 | 0.04245 | -0.0686 | 39.2674
15.5 | 1.6787 | 0.04618 | -0.0664 | 36.3512
16 | 1.6819 | 0.051 | -0.0643 | 32.9784
16.5 | 1.6816 | 0.0565 | -0.0627 | 29.7628
17 | 1.6798 | 0.06243 | -0.0616 | 26.9069
17.5 | 1.6696 | 0.06977 | -0.0612 | 23.9301
18 | 1.6631 | 0.07694 | -0.0614 | 21.6155
18.5 | 1.6407 | 0.08673 | -0.0626 | 18.9173
19 | 1.6211 | 0.09662 | -0.0647 | 16.7781
19.5 | 1.5898 | 0.10882 | -0.0683 | 14.6094
20 | 1.5637 | 0.12074 | -0.0728 | 12.951

## 51. Re 2M Mach 0.10 (1)
BIGFOIL.COM POLAR EXPORT
NACA63A711
NACA63A711 |  |  |  | Cl Max: | 1.47 | at alpha= | 9 | deg
JavaFoil+Calcfoil stall+Eppler ext transition |  |  |  | L/D Max: | 152.09 | at alpha= | 4 | deg
Re: | 2000000 |  |  | Cd Min: | 0.0056 | at alpha= | -1.5 | deg
Mach: | 0.1 |  |  | Cl=0 at alpha= | -5.5702 | deg
|  |  |  | @ Cl=0.1, Cd= | 0.0069817
|  |  |  | @ Cl=0.4, Cd= | 0.0067316
|  |  |  | @ Cl=0.6, Cd= | 0.0057935
alpha (deg) | Cl | Cd | Cm | Cl/Cd
-18.5 | -0.292 | 0.16462 | -0.052 | -1.774
-18 | -0.308 | 0.15781 | -0.052 | -1.95
-17.5 | -0.323 | 0.14844 | -0.052 | -2.178
-17 | -0.339 | 0.14249 | -0.052 | -2.379
-16.5 | -0.354 | 0.13639 | -0.052 | -2.598
-16 | -0.369 | 0.12992 | -0.052 | -2.841
-15.5 | -0.383 | 0.12195 | -0.052 | -3.14
-15 | -0.392 | 0.11538 | -0.052 | -3.397
-14.5 | -0.399 | 0.10925 | -0.052 | -3.653
-14 | -0.404 | 0.10247 | -0.053 | -3.944
-13.5 | -0.407 | 0.09945 | -0.053 | -4.092
-13 | -0.407 | 0.09226 | -0.053 | -4.409
-12.5 | -0.404 | 0.08709 | -0.053 | -4.635
-12 | -0.397 | 0.08186 | -0.052 | -4.851
-11.5 | -0.387 | 0.07692 | -0.053 | -5.032
-11 | -0.373 | 0.07138 | -0.051 | -5.224
-10.5 | -0.355 | 0.06657 | -0.053 | -5.335
-10 | -0.333 | 0.06265 | -0.054 | -5.322
-9.5 | -0.308 | 0.05881 | -0.055 | -5.234
-9 | -0.278 | 0.05514 | -0.056 | -5.047
-8.5 | -0.246 | 0.05123 | -0.06 | -4.795
-8 | -0.21 | 0.04786 | -0.063 | -4.381
-7.5 | -0.172 | 0.04309 | -0.073 | -3.986
-7 | -0.16 | 0.00752 | -0.129 | -21.234
-6.5 | -0.105 | 0.00743 | -0.13 | -14.154
-6 | -0.049 | 0.00732 | -0.13 | -6.714
-5.5 | 0.008 | 0.00716 | -0.131 | 1.163
-5 | 0.067 | 0.00706 | -0.132 | 9.468
-4.5 | 0.126 | 0.00692 | -0.132 | 18.218
-4 | 0.186 | 0.00685 | -0.133 | 27.163
-3.5 | 0.246 | 0.00678 | -0.134 | 36.339
-3 | 0.307 | 0.00674 | -0.134 | 45.552
-2.5 | 0.367 | 0.00671 | -0.135 | 54.778
-2 | 0.428 | 0.00675 | -0.135 | 63.378
-1.5 | 0.489 | 0.0056 | -0.136 | 87.344
-1 | 0.549 | 0.0057 | -0.137 | 96.248
-0.5 | 0.609 | 0.00581 | -0.137 | 104.674
0 | 0.668 | 0.00592 | -0.138 | 112.966
0.5 | 0.728 | 0.00606 | -0.138 | 120.094
1 | 0.788 | 0.00621 | -0.139 | 126.865
1.5 | 0.847 | 0.00638 | -0.14 | 132.865
2 | 0.904 | 0.00655 | -0.14 | 138.041
2.5 | 0.963 | 0.00675 | -0.141 | 142.756
3 | 1.022 | 0.00697 | -0.141 | 146.643
3.5 | 1.079 | 0.00719 | -0.142 | 150.111
4 | 1.135 | 0.00746 | -0.142 | 152.09
4.5 | 1.19 | 0.00783 | -0.143 | 151.984
5 | 1.243 | 0.00823 | -0.143 | 150.974
5.5 | 1.292 | 0.00881 | -0.144 | 146.686
6 | 1.328 | 0.01397 | -0.143 | 95.063
6.5 | 1.368 | 0.01458 | -0.144 | 93.841
7 | 1.404 | 0.01531 | -0.144 | 91.709
7.5 | 1.435 | 0.01603 | -0.144 | 89.5
8 | 1.456 | 0.01682 | -0.145 | 86.573
8.5 | 1.467 | 0.01733 | -0.145 | 84.677
9 | 1.47 | 0.01823 | -0.145 | 80.631
9.5 | 1.463 | 0.01923 | -0.145 | 76.083
10 | 1.447 | 0.02032 | -0.146 | 71.246
10.5 | 1.423 | 0.02144 | -0.146 | 66.368
11 | 1.39 | 0.02259 | -0.146 | 61.532
11.5 | 1.348 | 0.02404 | -0.146 | 56.061
12 | 1.298 | 0.0258 | -0.146 | 50.318
12.5 | 1.24 | 0.02833 | -0.145 | 43.752
13 | 0.999 | 0.08837 | -0.086 | 11.301
13.5 | 0.945 | 0.09756 | -0.076 | 9.687
14 | 0.895 | 0.10494 | -0.072 | 8.533

## 52. Re 2M Mach 0.10 (2)
BIGFOIL.COM POLAR EXPORT
NACA63A711
NACA63A711 |  |  |  | Cl Max: | 1.6655 | at alpha= | 15.5 | deg
XFOIL ncrit=9 |  |  |  | L/D Max: | 161.799 | at alpha= | 3.5 | deg
Re: | 2000000 |  |  | Cd Min: | 0.22764 | at alpha= | -20 | deg
Mach: | 0.1 |  |  | Cl=0 at alpha= | -5.9016 | deg
|  |  |  | @ Cl=0.1, Cd= | 0.0073294
|  |  |  | @ Cl=0.4, Cd= | 0.0057433
|  |  |  | @ Cl=0.6, Cd= | 0.0047337
alpha (deg) | Cl | Cd | Cm | Cl/Cd
-20 | -0.4978 | 0.22764 | -0.0129 | -2.1868
-19 | -0.4669 | 0.21452 | -0.0201 | -2.1765
-18.5 | -0.4511 | 0.20781 | -0.0236 | -2.1707
-18 | -0.4342 | 0.20237 | -0.0269 | -2.1456
-17.5 | -0.4183 | 0.19536 | -0.0301 | -2.1412
-17 | -0.4045 | 0.18851 | -0.0331 | -2.1458
-16.5 | -0.3927 | 0.1819 | -0.0355 | -2.1589
-16 | -0.3722 | 0.17383 | -0.0405 | -2.1412
-15.5 | -0.3567 | 0.16465 | -0.0456 | -2.1664
-15 | -0.3378 | 0.15628 | -0.0511 | -2.1615
-14.5 | -0.3122 | 0.151 | -0.0561 | -2.0675
-14 | -0.2905 | 0.14342 | -0.0617 | -2.0255
-12.5 | -0.245 | 0.11897 | -0.0758 | -2.0593
-10.5 | -0.4096 | 0.02158 | -0.1602 | -18.9805
-10 | -0.3754 | 0.01905 | -0.1592 | -19.706
-9.5 | -0.3365 | 0.01694 | -0.1581 | -19.8642
-9 | -0.3023 | 0.0139 | -0.1562 | -21.7482
-8.5 | -0.2584 | 0.01256 | -0.1547 | -20.5732
-8 | -0.2072 | 0.01203 | -0.1542 | -17.2236
-7.5 | -0.1579 | 0.01115 | -0.1533 | -14.1614
-7 | -0.1105 | 0.01016 | -0.1519 | -10.876
-6.5 | -0.0602 | 0.0094 | -0.151 | -6.4043
-6 | -0.0089 | 0.00893 | -0.1502 | -0.99664
-5.5 | 0.0363 | 0.00777 | -0.1482 | 4.6718
-5 | 0.0884 | 0.00742 | -0.1475 | 11.9137
-4.5 | 0.1396 | 0.00702 | -0.1465 | 19.886
-4 | 0.1918 | 0.00674 | -0.1457 | 28.457
-3.5 | 0.2419 | 0.00633 | -0.1445 | 38.2148
-3 | 0.2935 | 0.00616 | -0.1435 | 47.6461
-2.5 | 0.3436 | 0.00595 | -0.1422 | 57.7479
-2 | 0.3931 | 0.00579 | -0.1408 | 67.8929
-1.5 | 0.4404 | 0.00547 | -0.1391 | 80.5119
-0.5 | 0.5318 | 0.00476 | -0.1351 | 111.7227
0 | 0.5816 | 0.00473 | -0.1338 | 122.9598
0.5 | 0.6312 | 0.00474 | -0.1325 | 133.1646
1 | 0.6811 | 0.0048 | -0.1312 | 141.8958
1.5 | 0.73 | 0.00491 | -0.1297 | 148.6762
2 | 0.7781 | 0.00505 | -0.128 | 154.0792
2.5 | 0.8259 | 0.00522 | -0.1263 | 158.2184
3 | 0.8721 | 0.00543 | -0.1243 | 160.6077
3.5 | 0.9174 | 0.00567 | -0.1221 | 161.7989
4 | 0.9611 | 0.00598 | -0.1197 | 160.7191
4.5 | 1.0577 | 0.00655 | -0.13 | 161.4809
5 | 1.1408 | 0.00783 | -0.1376 | 145.696
5.5 | 1.1707 | 0.00931 | -0.133 | 125.7465
6 | 1.2005 | 0.01061 | -0.1283 | 113.148
6.5 | 1.2334 | 0.01166 | -0.1243 | 105.7804
7 | 1.2688 | 0.01261 | -0.1208 | 100.6186
7.5 | 1.3052 | 0.0135 | -0.1176 | 96.6815
8 | 1.3418 | 0.01439 | -0.1145 | 93.2453
8.5 | 1.3774 | 0.01535 | -0.1114 | 89.7329
9 | 1.4136 | 0.01628 | -0.1085 | 86.8305
9.5 | 1.446 | 0.01746 | -0.1052 | 82.8179
10 | 1.4795 | 0.01859 | -0.1022 | 79.5858
10.5 | 1.5078 | 0.02008 | -0.0985 | 75.0896
11 | 1.5373 | 0.02152 | -0.0952 | 71.4359
11.5 | 1.5622 | 0.0233 | -0.0915 | 67.0472
12 | 1.581 | 0.0256 | -0.0872 | 61.7578
12.5 | 1.6038 | 0.02766 | -0.0838 | 57.9826
13 | 1.625 | 0.02991 | -0.0804 | 54.3297
13.5 | 1.6428 | 0.03251 | -0.0771 | 50.5321
14 | 1.6554 | 0.0357 | -0.0736 | 46.3697
14.5 | 1.6496 | 0.04082 | -0.0692 | 40.4116
15 | 1.6576 | 0.04495 | -0.0666 | 36.8765
15.5 | 1.6655 | 0.04929 | -0.0644 | 33.7898
16 | 1.6647 | 0.05483 | -0.0625 | 30.3611
16.5 | 1.6594 | 0.06122 | -0.0612 | 27.1055
17 | 1.6535 | 0.06801 | -0.0606 | 24.3126
17.5 | 1.6374 | 0.07656 | -0.0607 | 21.3871
18 | 1.6263 | 0.08477 | -0.0617 | 19.1849
18.5 | 1.5971 | 0.09621 | -0.0641 | 16.6001
19 | 1.5714 | 0.10758 | -0.0674 | 14.6068
19.5 | 1.5349 | 0.12149 | -0.0727 | 12.634
20 | 1.5043 | 0.13494 | -0.0789 | 11.1479

## 53. Re 2M Mach 0.25 (1)
BIGFOIL.COM POLAR EXPORT
NACA63A711
NACA63A711 |  |  |  | Cl Max: | 1.461 | at alpha= | 8 | deg
JavaFoil+Calcfoil stall+Eppler ext transition |  |  |  | L/D Max: | 151.879 | at alpha= | 4 | deg
Re: | 2000000 |  |  | Cd Min: | 0.00569 | at alpha= | -1.5 | deg
Mach: | 0.25 |  |  | Cl=0 at alpha= | -5.5763 | deg
|  |  |  | @ Cl=0.1, Cd= | 0.0070813
|  |  |  | @ Cl=0.4, Cd= | 0.0067819
|  |  |  | @ Cl=0.6, Cd= | 0.0058608
alpha (deg) | Cl | Cd | Cm | Cl/Cd
-16 | -0.06 | 0.13095 | -0.055 | -0.461
-15.5 | -0.058 | 0.12722 | -0.055 | -0.452
-15 | -0.128 | 0.11794 | -0.055 | -1.089
-14.5 | -0.178 | 0.11552 | -0.055 | -1.539
-14 | -0.216 | 0.10813 | -0.055 | -1.996
-13.5 | -0.248 | 0.10099 | -0.055 | -2.452
-13 | -0.274 | 0.09586 | -0.055 | -2.859
-12.5 | -0.295 | 0.09183 | -0.054 | -3.213
-12 | -0.31 | 0.08563 | -0.055 | -3.625
-11.5 | -0.32 | 0.08054 | -0.055 | -3.97
-11 | -0.323 | 0.07507 | -0.056 | -4.297
-10.5 | -0.319 | 0.07064 | -0.054 | -4.511
-10 | -0.308 | 0.0652 | -0.051 | -4.726
-9.5 | -0.292 | 0.06098 | -0.052 | -4.781
-9 | -0.269 | 0.05682 | -0.055 | -4.735
-8.5 | -0.241 | 0.05272 | -0.057 | -4.572
-8 | -0.208 | 0.04922 | -0.06 | -4.228
-7.5 | -0.171 | 0.04571 | -0.065 | -3.745
-7 | -0.13 | 0.04319 | -0.067 | -3.013
-6.5 | -0.107 | 0.0075 | -0.133 | -14.248
-6 | -0.05 | 0.00742 | -0.134 | -6.741
-5.5 | 0.009 | 0.00728 | -0.135 | 1.169
-5 | 0.068 | 0.00716 | -0.135 | 9.552
-4.5 | 0.129 | 0.00701 | -0.136 | 18.436
-4 | 0.191 | 0.00692 | -0.137 | 27.563
-3.5 | 0.253 | 0.00686 | -0.137 | 36.868
-3 | 0.315 | 0.00679 | -0.138 | 46.434
-2.5 | 0.377 | 0.00676 | -0.138 | 55.824
-2 | 0.44 | 0.00682 | -0.139 | 64.484
-1.5 | 0.502 | 0.00569 | -0.14 | 88.343
-1 | 0.564 | 0.00579 | -0.14 | 97.346
-0.5 | 0.625 | 0.00591 | -0.141 | 105.848
0 | 0.687 | 0.00602 | -0.142 | 114.14
0.5 | 0.748 | 0.00618 | -0.142 | 121.078
1 | 0.81 | 0.00634 | -0.143 | 127.738
1.5 | 0.871 | 0.00651 | -0.143 | 133.844
2 | 0.929 | 0.00669 | -0.144 | 138.772
2.5 | 0.99 | 0.00693 | -0.145 | 142.772
3 | 1.05 | 0.00713 | -0.145 | 147.186
3.5 | 1.109 | 0.00742 | -0.146 | 149.391
4 | 1.166 | 0.00767 | -0.146 | 151.879
4.5 | 1.221 | 0.00809 | -0.147 | 150.861
5 | 1.275 | 0.00864 | -0.147 | 147.615
5.5 | 1.324 | 0.00924 | -0.148 | 143.247
6 | 1.356 | 0.01468 | -0.147 | 92.356
6.5 | 1.394 | 0.0153 | -0.147 | 91.096
7 | 1.425 | 0.01608 | -0.148 | 88.637
7.5 | 1.45 | 0.01698 | -0.148 | 85.38
8 | 1.461 | 0.0179 | -0.148 | 81.614
8.5 | 1.457 | 0.01882 | -0.149 | 77.436
9 | 1.439 | 0.01965 | -0.149 | 73.232
9.5 | 1.406 | 0.02082 | -0.149 | 67.551
10 | 1.358 | 0.02226 | -0.149 | 60.993
10.5 | 1.293 | 0.02371 | -0.149 | 54.534
11 | 1.208 | 0.02568 | -0.149 | 47.046
11.5 | 0.929 | 0.08066 | -0.073 | 11.523
12 | 0.846 | 0.08767 | -0.069 | 9.648
12.5 | 0.756 | 0.09434 | -0.069 | 8.011
13 | 0.659 | 0.1 | -0.068 | 6.594

## 54. Re 2M Mach 0.25 (2)
BIGFOIL.COM POLAR EXPORT
NACA63A711
NACA63A711 |  |  |  | Cl Max: | 1.5994 | at alpha= | 13.5 | deg
XFOIL ncrit=9 |  |  |  | L/D Max: | 160.131 | at alpha= | 4 | deg
Re: | 2000000 |  |  | Cd Min: | 0.23083 | at alpha= | -20 | deg
Mach: | 0.25 |  |  | Cl=0 at alpha= | -5.8874 | deg
|  |  |  | @ Cl=0.1, Cd= | 0.0076046
|  |  |  | @ Cl=0.4, Cd= | 0.0059149
|  |  |  | @ Cl=0.6, Cd= | 0.0048332
alpha (deg) | Cl | Cd | Cm | Cl/Cd
-20 | -0.5011 | 0.23083 | -0.0137 | -2.1709
-19.5 | -0.4839 | 0.22377 | -0.0176 | -2.1625
-19 | -0.4682 | 0.21731 | -0.0212 | -2.1545
-18.5 | -0.4516 | 0.21048 | -0.0248 | -2.1456
-18 | -0.4339 | 0.20493 | -0.0282 | -2.1173
-17.5 | -0.4173 | 0.1978 | -0.0315 | -2.1097
-17 | -0.4029 | 0.19096 | -0.0345 | -2.1099
-16 | -0.363 | 0.17524 | -0.044 | -2.0714
-15.5 | -0.3442 | 0.1662 | -0.0497 | -2.071
-15 | -0.3236 | 0.1579 | -0.0553 | -2.0494
-14.5 | -0.297 | 0.15213 | -0.0608 | -1.9523
-14 | -0.276 | 0.14382 | -0.0664 | -1.9191
-13.5 | -0.2573 | 0.13594 | -0.0715 | -1.8927
-13 | -0.2425 | 0.12818 | -0.0756 | -1.8919
-12.5 | -0.2288 | 0.12116 | -0.079 | -1.8884
-12 | -0.2146 | 0.11435 | -0.0825 | -1.8767
-11.5 | -0.1967 | 0.10819 | -0.0862 | -1.8181
-11 | -0.1875 | 0.10043 | -0.0898 | -1.867
-10.5 | -0.1759 | 0.09227 | -0.0947 | -1.9064
-10 | -0.1681 | 0.08433 | -0.099 | -1.9934
-9.5 | -0.1681 | 0.07338 | -0.1062 | -2.2908
-9 | -0.1649 | 0.06322 | -0.1146 | -2.6084
-8 | -0.2049 | 0.01456 | -0.1622 | -14.0728
-7.5 | -0.1553 | 0.01356 | -0.1609 | -11.4528
-7 | -0.11 | 0.0118 | -0.1588 | -9.322
-6.5 | -0.0603 | 0.01042 | -0.1573 | -5.7869
-6 | -0.0107 | 0.00946 | -0.1556 | -1.1311
-5.5 | 0.0368 | 0.00819 | -0.1535 | 4.4933
-5 | 0.0893 | 0.0077 | -0.1522 | 11.5974
-4.5 | 0.142 | 0.00723 | -0.151 | 19.6404
-4 | 0.1951 | 0.00685 | -0.1498 | 28.4818
-3.5 | 0.2466 | 0.00642 | -0.1483 | 38.4112
-3 | 0.2988 | 0.00624 | -0.147 | 47.8846
-2.5 | 0.3501 | 0.00606 | -0.1455 | 57.7723
-2 | 0.4017 | 0.00591 | -0.1441 | 67.9695
-1.5 | 0.4512 | 0.00563 | -0.1424 | 80.1421
-1 | 0.497 | 0.00515 | -0.1401 | 96.5049
-0.5 | 0.5442 | 0.00485 | -0.1381 | 112.2062
0 | 0.5946 | 0.00483 | -0.1365 | 123.1056
0.5 | 0.6447 | 0.00486 | -0.1348 | 132.6543
1 | 0.6956 | 0.00492 | -0.1334 | 141.3821
1.5 | 0.7464 | 0.00502 | -0.1318 | 148.6853
2 | 0.7954 | 0.00517 | -0.1299 | 153.8491
2.5 | 0.8442 | 0.00534 | -0.128 | 158.0899
4 | 0.98 | 0.00612 | -0.12 | 160.1307
4.5 | 1.0483 | 0.00662 | -0.123 | 158.3535
5 | 1.1662 | 0.00824 | -0.1382 | 141.5291
5.5 | 1.1907 | 0.00974 | -0.1319 | 122.2485
6 | 1.2184 | 0.01112 | -0.1264 | 109.5683
6.5 | 1.2512 | 0.01229 | -0.1219 | 101.8063
7 | 1.2861 | 0.01339 | -0.1179 | 96.0493
7.5 | 1.3227 | 0.01444 | -0.1143 | 91.5997
8 | 1.359 | 0.01553 | -0.1107 | 87.508
8.5 | 1.3956 | 0.01664 | -0.1073 | 83.8702
9 | 1.4282 | 0.01802 | -0.1033 | 79.2564
9.5 | 1.4619 | 0.01937 | -0.0997 | 75.4724
10 | 1.4896 | 0.02115 | -0.0954 | 70.4303
10.5 | 1.5186 | 0.02291 | -0.0915 | 66.2855
11 | 1.5382 | 0.02539 | -0.0867 | 60.5829
11.5 | 1.5578 | 0.02798 | -0.0822 | 55.6755
12 | 1.5709 | 0.03121 | -0.0775 | 50.3332
12.5 | 1.5844 | 0.03459 | -0.0733 | 45.8051
13 | 1.5969 | 0.03831 | -0.0696 | 41.6836
13.5 | 1.5994 | 0.04318 | -0.0659 | 37.0403
14 | 1.5909 | 0.0495 | -0.0625 | 32.1394
14.5 | 1.5708 | 0.05761 | -0.0598 | 27.2661
15 | 1.5569 | 0.06559 | -0.0586 | 23.7369
15.5 | 1.5406 | 0.07446 | -0.0586 | 20.6903
16 | 1.5137 | 0.08532 | -0.06 | 17.7414
16.5 | 1.4797 | 0.09807 | -0.0632 | 15.0882
17 | 1.4497 | 0.11097 | -0.0677 | 13.0639
17.5 | 1.4104 | 0.12643 | -0.0747 | 11.1556
18 | 1.3813 | 0.14089 | -0.0821 | 9.8041
18.5 | 1.339 | 0.15926 | -0.0928 | 8.4076

## 55. Re 2M Mach 0.50 (1)
BIGFOIL.COM POLAR EXPORT
NACA63A711
NACA63A711 |  |  |  | Cl Max: | 1.447 | at alpha= | 6 | deg
JavaFoil+Calcfoil stall+Eppler ext transition |  |  |  | L/D Max: | 153.48 | at alpha= | 4 | deg
Re: | 2000000 |  |  | Cd Min: | 0.00607 | at alpha= | -1.5 | deg
Mach: | 0.5 |  |  | Cl=0 at alpha= | -5.5745 | deg
|  |  |  | @ Cl=0.1, Cd= | 0.0075265
|  |  |  | @ Cl=0.4, Cd= | 0.00711
|  |  |  | @ Cl=0.6, Cd= | 0.0061259
alpha (deg) | Cl | Cd | Cm | Cl/Cd
-20 | -0.791 | 0.17388 | -0.071 | -4.552
-19.5 | -0.764 | 0.17002 | -0.071 | -4.495
-19 | -0.737 | 0.16511 | -0.071 | -4.466
-18.5 | -0.711 | 0.1579 | -0.071 | -4.501
-18 | -0.684 | 0.15641 | -0.073 | -4.376
-17.5 | -0.656 | 0.1494 | -0.07 | -4.388
-17 | -0.628 | 0.14559 | -0.069 | -4.313
-16.5 | -0.601 | 0.14196 | -0.069 | -4.232
-16 | -0.574 | 0.13252 | -0.069 | -4.33
-15.5 | -0.547 | 0.1284 | -0.07 | -4.257
-15 | -0.519 | 0.12332 | -0.07 | -4.212
-14.5 | -0.491 | 0.11888 | -0.068 | -4.134
-14 | -0.464 | 0.11469 | -0.067 | -4.044
-13.5 | -0.436 | 0.11116 | -0.067 | -3.927
-13 | -0.409 | 0.10739 | -0.068 | -3.81
-12.5 | -0.382 | 0.12657 | -0.067 | -3.015
-12 | -0.354 | 0.09874 | -0.068 | -3.588
-11.5 | -0.326 | 0.09438 | -0.064 | -3.457
-11 | -0.299 | 0.08991 | -0.065 | -3.325
-10.5 | -0.272 | 0.07165 | -0.066 | -3.79
-10 | -0.244 | 0.06648 | -0.066 | -3.671
-9.5 | -0.217 | 0.06129 | -0.066 | -3.533
-9 | -0.189 | 0.05707 | -0.067 | -3.312
-8.5 | -0.161 | 0.06634 | -0.063 | -2.43
-8 | -0.134 | 0.05752 | -0.063 | -2.324
-7.5 | -0.106 | 0.05074 | -0.066 | -2.094
-7 | -0.079 | 0.04732 | -0.067 | -1.664
-6.5 | -0.077 | 0.04405 | -0.064 | -1.742
-6 | -0.04 | 0.04179 | -0.06 | -0.966
-5.5 | 0.007 | 0.03865 | -0.069 | 0.186
-5 | 0.074 | 0.00758 | -0.151 | 9.743
-4.5 | 0.142 | 0.00744 | -0.152 | 19.031
-4 | 0.211 | 0.0073 | -0.153 | 28.894
-3.5 | 0.281 | 0.00719 | -0.153 | 39.04
-3 | 0.351 | 0.00711 | -0.154 | 49.317
-2.5 | 0.421 | 0.00711 | -0.155 | 59.212
-2 | 0.491 | 0.0071 | -0.156 | 69.169
-1.5 | 0.562 | 0.00607 | -0.156 | 92.588
-1 | 0.63 | 0.00617 | -0.157 | 102.169
-0.5 | 0.699 | 0.00635 | -0.158 | 110.189
0 | 0.768 | 0.00652 | -0.158 | 117.815
0.5 | 0.837 | 0.00672 | -0.159 | 124.456
1 | 0.905 | 0.00694 | -0.16 | 130.442
1.5 | 0.974 | 0.00719 | -0.16 | 135.444
2 | 1.037 | 0.00746 | -0.161 | 139.08
2.5 | 1.105 | 0.00775 | -0.162 | 142.494
3 | 1.172 | 0.00813 | -0.162 | 144.031
3.5 | 1.236 | 0.00852 | -0.163 | 145.142
4 | 1.295 | 0.00844 | -0.163 | 153.48
4.5 | 1.349 | 0.0095 | -0.163 | 142.079
5 | 1.398 | 0.01023 | -0.164 | 136.577
5.5 | 1.427 | 0.01696 | -0.163 | 84.149
6 | 1.447 | 0.01811 | -0.163 | 79.888
6.5 | 1.436 | 0.01952 | -0.164 | 73.554
7 | 1.358 | 0.02119 | -0.164 | 64.086
7.5 | 0.866 | 0.023 | -0.164 | 37.649
8 | 0.735 | 0.06349 | -0.064 | 11.58
8.5 | 0.766 | 0.05907 | -0.085 | 12.973
9 | 0.789 | 0.0664 | -0.072 | 11.881
9.5 | 0.815 | 0.07881 | -0.073 | 10.344
10 | 0.841 | 0.08272 | -0.073 | 10.172
10.5 | 0.867 | 0.08854 | -0.073 | 9.795
11 | 0.895 | 0.0954 | -0.079 | 9.377

## 56. Re 2M Mach 0.50 (2)
BIGFOIL.COM POLAR EXPORT
NACA63A711
NACA63A711 |  |  |  | Cl Max: | 1.4538 | at alpha= | 9 | deg
XFOIL ncrit=9 |  |  |  | L/D Max: | 154.48 | at alpha= | 3 | deg
Re: | 2000000 |  |  | Cd Min: | 0.2473 | at alpha= | -20 | deg
Mach: | 0.5 |  |  | Cl=0 at alpha= | -7.6221 | deg
|  |  |  | @ Cl=0.1, Cd= | 0.010631
|  |  |  | @ Cl=0.4, Cd= | 0.0064683
|  |  |  | @ Cl=0.6, Cd= | 0.0053468
alpha (deg) | Cl | Cd | Cm | Cl/Cd
-20 | -0.5221 | 0.2473 | -0.0172 | -2.1112
-19.5 | -0.5008 | 0.23925 | -0.0219 | -2.0932
-19 | -0.4808 | 0.23193 | -0.026 | -2.073
-18.5 | -0.4602 | 0.22438 | -0.0302 | -2.051
-17.5 | -0.4127 | 0.20783 | -0.0402 | -1.9858
-17 | -0.3829 | 0.19883 | -0.0476 | -1.9258
-16.5 | -0.353 | 0.18969 | -0.0551 | -1.8609
-16 | -0.3242 | 0.18112 | -0.062 | -1.79
-15.5 | -0.2984 | 0.17306 | -0.0679 | -1.7243
-15 | -0.2751 | 0.16526 | -0.0729 | -1.6646
-14.5 | -0.251 | 0.15828 | -0.0776 | -1.5858
-14 | -0.2309 | 0.14999 | -0.0821 | -1.5394
-13.5 | -0.2116 | 0.14249 | -0.0862 | -1.485
-13 | -0.1942 | 0.13446 | -0.0903 | -1.4443
-12.5 | -0.1752 | 0.12793 | -0.0936 | -1.3695
-12 | -0.1568 | 0.12106 | -0.0972 | -1.2952
-11.5 | -0.1368 | 0.11366 | -0.1019 | -1.2036
-11 | -0.1214 | 0.10696 | -0.1048 | -1.135
-10 | -0.0899 | 0.09213 | -0.113 | -0.9758
-9.5 | -0.0753 | 0.08504 | -0.1172 | -0.88547
-9 | -0.0535 | 0.07903 | -0.1217 | -0.67696
-8.5 | -0.0387 | 0.0713 | -0.1274 | -0.54278
-8 | -0.0226 | 0.06401 | -0.1334 | -0.35307
-7.5 | 0.0073 | 0.05564 | -0.1449 | 0.1312
-7 | 0.0254 | 0.04502 | -0.1601 | 0.56419
-6.5 | 0.0433 | 0.03138 | -0.1814 | 1.3799
-6 | 0.0489 | 0.0222 | -0.1833 | 2.2027
-5.5 | 0.0642 | 0.01468 | -0.1797 | 4.3733
-5 | 0.1016 | 0.01045 | -0.1753 | 9.7225
-4.5 | 0.1555 | 0.0089 | -0.172 | 17.4719
-4 | 0.2105 | 0.0079 | -0.1687 | 26.6456
-3.5 | 0.2657 | 0.00726 | -0.1656 | 36.5978
-3 | 0.3203 | 0.00675 | -0.1625 | 47.4519
-2.5 | 0.3784 | 0.00654 | -0.1603 | 57.8593
-2 | 0.4356 | 0.00635 | -0.158 | 68.5984
-1.5 | 0.4919 | 0.00621 | -0.1557 | 79.211
-1 | 0.5445 | 0.00592 | -0.1529 | 91.9764
-0.5 | 0.59 | 0.00536 | -0.1489 | 110.0746
0 | 0.6431 | 0.00529 | -0.1461 | 121.569
0.5 | 0.6973 | 0.00531 | -0.1436 | 131.3183
1 | 0.7489 | 0.00539 | -0.1404 | 138.9425
1.5 | 0.8013 | 0.00551 | -0.1373 | 145.4265
2 | 0.8545 | 0.00572 | -0.1344 | 149.3881
2.5 | 0.909 | 0.00597 | -0.1317 | 152.2613
3 | 0.9655 | 0.00625 | -0.1294 | 154.48
3.5 | 1.0224 | 0.00662 | -0.1272 | 154.4411
4 | 1.0829 | 0.0071 | -0.1258 | 152.5211
4.5 | 1.1485 | 0.00789 | -0.1257 | 145.564
5 | 1.2478 | 0.00984 | -0.1344 | 126.8089
5.5 | 1.2728 | 0.01213 | -0.1275 | 104.9299
6 | 1.2922 | 0.01446 | -0.1197 | 89.3638
6.5 | 1.3218 | 0.0165 | -0.1134 | 80.1091
7 | 1.3566 | 0.01843 | -0.1078 | 73.6082
7.5 | 1.3916 | 0.02047 | -0.1023 | 67.9824
8 | 1.4218 | 0.02296 | -0.0964 | 61.9251
8.5 | 1.4418 | 0.02627 | -0.0898 | 54.8839
9 | 1.4538 | 0.03047 | -0.083 | 47.7125
9.5 | 1.4529 | 0.03597 | -0.0762 | 40.392
10 | 1.4462 | 0.04235 | -0.07 | 34.1488
10.5 | 1.4305 | 0.04997 | -0.0645 | 28.6272
11 | 1.4038 | 0.05932 | -0.0607 | 23.6649
11.5 | 1.3695 | 0.07039 | -0.0596 | 19.4559
12 | 1.3319 | 0.08295 | -0.0615 | 16.0567
12.5 | 1.2942 | 0.09677 | -0.0659 | 13.374
13 | 1.2581 | 0.11159 | -0.0727 | 11.2743
13.5 | 1.2256 | 0.12724 | -0.0812 | 9.6322
14 | 1.1984 | 0.14335 | -0.0906 | 8.36

## 57. Re 3M Mach 0.00 (1)
BIGFOIL.COM POLAR EXPORT
NACA63A711
NACA63A711 |  |  |  | Cl Max: | 1.475 | at alpha= | 9 | deg
JavaFoil+Calcfoil stall+Eppler ext transition |  |  |  | L/D Max: | 155.739 | at alpha= | 4 | deg
Re: | 3000000 |  |  | Cd Min: | 0.00548 | at alpha= | -1.5 | deg
Mach: | 0 |  |  | Cl=0 at alpha= | -5.5702 | deg
|  |  |  | @ Cl=0.1, Cd= | 0.0066641
|  |  |  | @ Cl=0.4, Cd= | 0.0064913
|  |  |  | @ Cl=0.6, Cd= | 0.005628
alpha (deg) | Cl | Cd | Cm | Cl/Cd
-19 | -0.322 | 0.16509 | -0.053 | -1.948
-18.5 | -0.335 | 0.1578 | -0.053 | -2.124
-18 | -0.349 | 0.15 | -0.052 | -2.325
-17.5 | -0.362 | 0.14291 | -0.052 | -2.535
-17 | -0.376 | 0.13634 | -0.053 | -2.755
-16.5 | -0.388 | 0.12883 | -0.053 | -3.016
-16 | -0.401 | 0.12438 | -0.053 | -3.221
-15.5 | -0.412 | 0.1166 | -0.053 | -3.529
-15 | -0.418 | 0.11113 | -0.053 | -3.76
-14.5 | -0.422 | 0.10541 | -0.054 | -4.005
-14 | -0.425 | 0.09987 | -0.054 | -4.251
-13.5 | -0.424 | 0.09486 | -0.054 | -4.475
-13 | -0.422 | 0.08919 | -0.054 | -4.728
-12.5 | -0.416 | 0.08438 | -0.054 | -4.931
-12 | -0.407 | 0.07932 | -0.055 | -5.135
-11.5 | -0.395 | 0.0741 | -0.056 | -5.332
-11 | -0.379 | 0.06917 | -0.056 | -5.483
-10.5 | -0.36 | 0.06499 | -0.057 | -5.536
-10 | -0.337 | 0.0603 | -0.06 | -5.59
-9.5 | -0.31 | 0.05651 | -0.062 | -5.492
-9 | -0.28 | 0.05267 | -0.065 | -5.325
-8.5 | -0.249 | 0.04704 | -0.074 | -5.286
-8 | -0.26 | 0.0075 | -0.127 | -34.653
-7.5 | -0.211 | 0.00734 | -0.128 | -28.772
-7 | -0.159 | 0.00721 | -0.129 | -22.077
-6.5 | -0.105 | 0.00709 | -0.129 | -14.787
-6 | -0.049 | 0.00696 | -0.13 | -7.031
-5.5 | 0.008 | 0.00684 | -0.13 | 1.212
-5 | 0.067 | 0.00672 | -0.131 | 9.904
-4.5 | 0.126 | 0.00662 | -0.132 | 18.965
-4 | 0.185 | 0.00656 | -0.132 | 28.244
-3.5 | 0.245 | 0.00651 | -0.133 | 37.654
-3 | 0.305 | 0.00648 | -0.133 | 47.102
-2.5 | 0.366 | 0.00648 | -0.134 | 56.373
-2 | 0.426 | 0.0065 | -0.135 | 65.535
-1.5 | 0.486 | 0.00548 | -0.135 | 88.763
-1 | 0.546 | 0.00552 | -0.136 | 98.886
-0.5 | 0.606 | 0.00564 | -0.136 | 107.367
0 | 0.665 | 0.00575 | -0.137 | 115.725
0.5 | 0.724 | 0.00588 | -0.138 | 123.208
1 | 0.784 | 0.00602 | -0.138 | 130.17
1.5 | 0.843 | 0.00616 | -0.139 | 136.935
2 | 0.9 | 0.00632 | -0.139 | 142.396
2.5 | 0.958 | 0.00649 | -0.14 | 147.688
3 | 1.017 | 0.0067 | -0.14 | 151.8
3.5 | 1.074 | 0.00693 | -0.141 | 154.97
4 | 1.13 | 0.00725 | -0.142 | 155.739
4.5 | 1.184 | 0.00763 | -0.142 | 155.112
5 | 1.237 | 0.00801 | -0.143 | 154.401
5.5 | 1.286 | 0.00903 | -0.143 | 142.382
6 | 1.328 | 0.01172 | -0.143 | 113.234
6.5 | 1.367 | 0.0135 | -0.143 | 101.268
7 | 1.403 | 0.01414 | -0.144 | 99.2
7.5 | 1.434 | 0.0148 | -0.144 | 96.904
8 | 1.456 | 0.01551 | -0.144 | 93.879
8.5 | 1.47 | 0.01624 | -0.144 | 90.484
9 | 1.475 | 0.01703 | -0.145 | 86.574
9.5 | 1.471 | 0.01763 | -0.145 | 83.439
10 | 1.46 | 0.01857 | -0.145 | 78.591
10.5 | 1.44 | 0.01956 | -0.146 | 73.62
11 | 1.413 | 0.02061 | -0.146 | 68.532
11.5 | 1.378 | 0.02179 | -0.146 | 63.228
12 | 1.337 | 0.0231 | -0.146 | 57.877
12.5 | 1.288 | 0.02482 | -0.146 | 51.884
13 | 1.236 | 0.02658 | -0.145 | 46.515
13.5 | 1.178 | 0.02966 | -0.145 | 39.7
14 | 1.045 | 0.05245 | -0.13 | 19.932

## 58. Re 3M Mach 0.00 (2)
BIGFOIL.COM POLAR EXPORT
NACA63A711
NACA63A711 |  |  |  | Cl Max: | 1.7663 | at alpha= | 17 | deg
XFOIL ncrit=9 |  |  |  | L/D Max: | 169.3 | at alpha= | 3 | deg
Re: | 3000000 |  |  | Cd Min: | 0.10853 | at alpha= | 20 | deg
Mach: | 0 |  |  | Cl=0 at alpha= | -5.8203 | deg
|  |  |  | @ Cl=0.1, Cd= | 0.0063466
|  |  |  | @ Cl=0.4, Cd= | 0.0053722
|  |  |  | @ Cl=0.6, Cd= | 0.0044532
alpha (deg) | Cl | Cd | Cm | Cl/Cd
-14.5 | -0.8709 | 0.02644 | -0.1381 | -32.9387
-14 | -0.8255 | 0.02359 | -0.1424 | -34.9936
-13.5 | -0.7675 | 0.0209 | -0.1482 | -36.7225
-13 | -0.7083 | 0.02013 | -0.1508 | -35.1863
-12.5 | -0.6555 | 0.01821 | -0.1536 | -35.9967
-12 | -0.6049 | 0.01745 | -0.1541 | -34.6648
-11.5 | -0.5705 | 0.01408 | -0.1537 | -40.5185
-11 | -0.5207 | 0.01322 | -0.1537 | -39.3873
-10.5 | -0.4725 | 0.01244 | -0.153 | -37.9823
-10 | -0.4212 | 0.01198 | -0.1528 | -35.1586
-9.5 | -0.3698 | 0.01139 | -0.1526 | -32.4671
-9 | -0.3176 | 0.01107 | -0.1523 | -28.6902
-8.5 | -0.267 | 0.01055 | -0.1517 | -25.3081
-8 | -0.2218 | 0.00931 | -0.1503 | -23.8238
-7.5 | -0.1731 | 0.00847 | -0.1493 | -20.4368
-7 | -0.1226 | 0.00795 | -0.1484 | -15.4214
-6.5 | -0.0711 | 0.00755 | -0.1478 | -9.4172
-6 | -0.0189 | 0.00721 | -0.1472 | -2.6214
-5.5 | 0.0337 | 0.00691 | -0.1467 | 4.877
-5 | 0.0839 | 0.00645 | -0.1456 | 13.0078
-4.5 | 0.1353 | 0.00612 | -0.1448 | 22.1078
-4 | 0.1868 | 0.00592 | -0.1439 | 31.5541
-3.5 | 0.2376 | 0.00579 | -0.1429 | 41.0363
-3 | 0.288 | 0.00563 | -0.1417 | 51.1545
-2.5 | 0.3387 | 0.00552 | -0.1407 | 61.3587
-2 | 0.3891 | 0.00541 | -0.1396 | 71.9224
-1.5 | 0.4381 | 0.00524 | -0.1383 | 83.6069
-0.5 | 0.5294 | 0.00453 | -0.1344 | 116.8653
0 | 0.5792 | 0.00447 | -0.1332 | 129.5749
0.5 | 0.6288 | 0.00443 | -0.132 | 141.9413
1 | 0.6784 | 0.00448 | -0.1307 | 151.4286
2 | 0.7758 | 0.00473 | -0.1278 | 164.0169
2.5 | 0.8234 | 0.00492 | -0.1262 | 167.3577
3 | 0.8702 | 0.00514 | -0.1244 | 169.2996
3.5 | 0.9146 | 0.00546 | -0.1222 | 167.5092
4 | 0.9577 | 0.00585 | -0.1197 | 163.7094
4.5 | 0.9946 | 0.00647 | -0.1161 | 153.7249
5 | 1.0421 | 0.00742 | -0.1154 | 140.4447
5.5 | 1.1712 | 0.00927 | -0.1345 | 126.343
6 | 1.2108 | 0.01022 | -0.1318 | 118.4736
6.5 | 1.2483 | 0.01104 | -0.1286 | 113.0707
7 | 1.2863 | 0.01176 | -0.1255 | 109.3793
7.5 | 1.3254 | 0.01244 | -0.1228 | 106.5434
8 | 1.3634 | 0.01316 | -0.1199 | 103.6018
8.5 | 1.4016 | 0.01388 | -0.1172 | 100.9798
9 | 1.4384 | 0.01469 | -0.1144 | 97.917
9.5 | 1.4741 | 0.01556 | -0.1115 | 94.7365
10 | 1.5074 | 0.01658 | -0.1084 | 90.9168
10.5 | 1.5406 | 0.01763 | -0.1054 | 87.3851
11 | 1.5687 | 0.01902 | -0.1017 | 82.4763
11.5 | 1.5994 | 0.02027 | -0.0987 | 78.9048
12 | 1.6257 | 0.02183 | -0.0952 | 74.4709
12.5 | 1.6495 | 0.0236 | -0.0916 | 69.8941
13 | 1.6689 | 0.02577 | -0.0876 | 64.7614
13.5 | 1.6921 | 0.02769 | -0.0844 | 61.1087
14 | 1.7107 | 0.03004 | -0.081 | 56.9474
14.5 | 1.728 | 0.03257 | -0.0778 | 53.055
15 | 1.7417 | 0.03558 | -0.0746 | 48.9517
15.5 | 1.7544 | 0.03882 | -0.0717 | 45.1932
16 | 1.7627 | 0.04267 | -0.069 | 41.3101
16.5 | 1.7652 | 0.04734 | -0.0664 | 37.2877
17 | 1.7663 | 0.05239 | -0.0644 | 33.7144
17.5 | 1.7594 | 0.05867 | -0.0628 | 29.9881
18 | 1.755 | 0.06492 | -0.0619 | 27.0333
18.5 | 1.7273 | 0.07467 | -0.0617 | 23.1324
19 | 1.696 | 0.08552 | -0.0629 | 19.8316
19.5 | 1.664 | 0.09721 | -0.0654 | 17.1176
20 | 1.6371 | 0.10853 | -0.0687 | 15.0843

## 59. Re 3M Mach 0.10 (1)
BIGFOIL.COM POLAR EXPORT
NACA63A711
NACA63A711 |  |  |  | Cl Max: | 1.472 | at alpha= | 9 | deg
JavaFoil+Calcfoil stall+Eppler ext transition |  |  |  | L/D Max: | 155.813 | at alpha= | 4 | deg
Re: | 3000000 |  |  | Cd Min: | 0.00549 | at alpha= | -1.5 | deg
Mach: | 0.1 |  |  | Cl=0 at alpha= | -5.5702 | deg
|  |  |  | @ Cl=0.1, Cd= | 0.0066929
|  |  |  | @ Cl=0.4, Cd= | 0.0064954
|  |  |  | @ Cl=0.6, Cd= | 0.005632
alpha (deg) | Cl | Cd | Cm | Cl/Cd
-18.5 | -0.292 | 0.15896 | -0.053 | -1.839
-18 | -0.308 | 0.15099 | -0.053 | -2.039
-17.5 | -0.324 | 0.14452 | -0.053 | -2.239
-17 | -0.339 | 0.13869 | -0.053 | -2.446
-16.5 | -0.355 | 0.13137 | -0.053 | -2.699
-16 | -0.369 | 0.12581 | -0.053 | -2.935
-15.5 | -0.383 | 0.11979 | -0.054 | -3.198
-15 | -0.392 | 0.11126 | -0.054 | -3.525
-14.5 | -0.399 | 0.10521 | -0.054 | -3.795
-14 | -0.404 | 0.09899 | -0.054 | -4.085
-13.5 | -0.407 | 0.09566 | -0.055 | -4.256
-13 | -0.407 | 0.08959 | -0.054 | -4.543
-12.5 | -0.404 | 0.08493 | -0.054 | -4.756
-12 | -0.397 | 0.07929 | -0.055 | -5.013
-11.5 | -0.387 | 0.07442 | -0.056 | -5.206
-11 | -0.373 | 0.06939 | -0.055 | -5.381
-10.5 | -0.356 | 0.06497 | -0.057 | -5.474
-10 | -0.334 | 0.06076 | -0.058 | -5.497
-9.5 | -0.309 | 0.05696 | -0.061 | -5.418
-9 | -0.279 | 0.05331 | -0.063 | -5.238
-8.5 | -0.247 | 0.04836 | -0.071 | -5.117
-8 | -0.248 | 0.00979 | -0.121 | -25.296
-7.5 | -0.212 | 0.00741 | -0.129 | -28.529
-7 | -0.16 | 0.00725 | -0.129 | -22.012
-6.5 | -0.105 | 0.0071 | -0.13 | -14.813
-6 | -0.049 | 0.00697 | -0.13 | -7.046
-5.5 | 0.008 | 0.00685 | -0.131 | 1.215
-5 | 0.067 | 0.00676 | -0.132 | 9.881
-4.5 | 0.126 | 0.00664 | -0.132 | 18.988
-4 | 0.186 | 0.00656 | -0.133 | 28.353
-3.5 | 0.246 | 0.00652 | -0.134 | 37.78
-3 | 0.307 | 0.00649 | -0.134 | 47.265
-2.5 | 0.367 | 0.00649 | -0.135 | 56.568
-2 | 0.428 | 0.0065 | -0.135 | 65.811
-1.5 | 0.489 | 0.00549 | -0.136 | 89.084
-1 | 0.549 | 0.00553 | -0.137 | 99.156
-0.5 | 0.609 | 0.00565 | -0.137 | 107.631
0 | 0.668 | 0.00576 | -0.138 | 116.028
0.5 | 0.728 | 0.0059 | -0.138 | 123.466
1 | 0.788 | 0.00604 | -0.139 | 130.518
1.5 | 0.847 | 0.00618 | -0.14 | 137.189
2 | 0.904 | 0.00634 | -0.14 | 142.594
2.5 | 0.963 | 0.00651 | -0.141 | 147.88
3 | 1.022 | 0.00672 | -0.141 | 151.968
3.5 | 1.079 | 0.00699 | -0.142 | 154.405
4 | 1.135 | 0.00729 | -0.142 | 155.813
4.5 | 1.19 | 0.00768 | -0.143 | 154.913
5 | 1.243 | 0.00808 | -0.143 | 153.843
5.5 | 1.292 | 0.00923 | -0.144 | 139.941
6 | 1.333 | 0.01306 | -0.144 | 102.027
6.5 | 1.372 | 0.01361 | -0.144 | 100.782
7 | 1.407 | 0.01429 | -0.144 | 98.412
7.5 | 1.438 | 0.01494 | -0.145 | 96.217
8 | 1.458 | 0.01567 | -0.145 | 93.049
8.5 | 1.47 | 0.01643 | -0.145 | 89.472
9 | 1.472 | 0.01724 | -0.145 | 85.374
9.5 | 1.465 | 0.01787 | -0.146 | 82.019
10 | 1.45 | 0.01882 | -0.146 | 77.028
10.5 | 1.425 | 0.01985 | -0.146 | 71.794
11 | 1.393 | 0.02089 | -0.146 | 66.683
11.5 | 1.352 | 0.02223 | -0.147 | 60.812
12 | 1.303 | 0.02372 | -0.146 | 54.945
12.5 | 1.248 | 0.0256 | -0.146 | 48.741
13 | 1.189 | 0.02765 | -0.146 | 43.021
13.5 | 1.08 | 0.04025 | -0.137 | 26.835
14 | 0.904 | 0.09764 | -0.087 | 9.259

## 60. Re 3M Mach 0.10 (2)
BIGFOIL.COM POLAR EXPORT
NACA63A711
NACA63A711 |  |  |  | Cl Max: | 1.7508 | at alpha= | 16 | deg
XFOIL ncrit=9 |  |  |  | L/D Max: | 169.38 | at alpha= | 3 | deg
Re: | 3000000 |  |  | Cd Min: | 0.12044 | at alpha= | 20 | deg
Mach: | 0.1 |  |  | Cl=0 at alpha= | -5.8163 | deg
|  |  |  | @ Cl=0.1, Cd= | 0.006392
|  |  |  | @ Cl=0.4, Cd= | 0.0053976
|  |  |  | @ Cl=0.6, Cd= | 0.004469
alpha (deg) | Cl | Cd | Cm | Cl/Cd
-13.5 | -0.7766 | 0.02484 | -0.1441 | -31.2641
-13 | -0.7126 | 0.02332 | -0.149 | -30.5575
-12.5 | -0.6568 | 0.02018 | -0.1544 | -32.5471
-12 | -0.606 | 0.01896 | -0.1554 | -31.962
-11.5 | -0.5691 | 0.01544 | -0.156 | -36.8588
-11 | -0.5224 | 0.01393 | -0.1558 | -37.5018
-10.5 | -0.4746 | 0.01299 | -0.155 | -36.5358
-10 | -0.4232 | 0.01244 | -0.1545 | -34.0193
-9.5 | -0.3715 | 0.01178 | -0.1543 | -31.5365
-9 | -0.3196 | 0.01135 | -0.1537 | -28.1586
-8.5 | -0.2689 | 0.01076 | -0.153 | -24.9907
-8 | -0.2208 | 0.0098 | -0.1519 | -22.5306
-7.5 | -0.1741 | 0.00863 | -0.1505 | -20.1738
-7 | -0.1236 | 0.00806 | -0.1496 | -15.335
-6.5 | -0.0718 | 0.00763 | -0.1488 | -9.4102
-6 | -0.0194 | 0.00726 | -0.1481 | -2.6722
-5.5 | 0.0334 | 0.00694 | -0.1475 | 4.8127
-5 | 0.0842 | 0.0065 | -0.1465 | 12.9538
-4.5 | 0.1354 | 0.00615 | -0.1455 | 22.0163
-4 | 0.1871 | 0.00594 | -0.1446 | 31.4983
-3.5 | 0.2386 | 0.00582 | -0.1436 | 40.9966
-3 | 0.2891 | 0.00564 | -0.1424 | 51.2589
-2.5 | 0.34 | 0.00553 | -0.1413 | 61.4828
-2 | 0.3906 | 0.00543 | -0.1402 | 71.9337
-1.5 | 0.4399 | 0.00526 | -0.1388 | 83.6312
-0.5 | 0.5319 | 0.00455 | -0.135 | 116.9011
0 | 0.5818 | 0.00448 | -0.1337 | 129.8661
0.5 | 0.6316 | 0.00445 | -0.1325 | 141.9326
1 | 0.6813 | 0.0045 | -0.1312 | 151.4
1.5 | 0.73 | 0.00462 | -0.1296 | 158.0087
2 | 0.7791 | 0.00475 | -0.1282 | 164.0211
2.5 | 0.827 | 0.00494 | -0.1266 | 167.4089
3 | 0.874 | 0.00516 | -0.1248 | 169.3798
3.5 | 0.9184 | 0.00548 | -0.1224 | 167.5912
4 | 0.9617 | 0.00587 | -0.1199 | 163.833
4.5 | 0.9984 | 0.0065 | -0.1162 | 153.6
5 | 1.0467 | 0.00748 | -0.1155 | 139.9332
5.5 | 1.1761 | 0.00935 | -0.1346 | 125.7861
6 | 1.215 | 0.01031 | -0.1316 | 117.8468
6.5 | 1.2516 | 0.01112 | -0.1281 | 112.554
7 | 1.29 | 0.01186 | -0.125 | 108.769
7.5 | 1.3292 | 0.01256 | -0.1222 | 105.828
8 | 1.3674 | 0.0133 | -0.1193 | 102.812
8.5 | 1.4051 | 0.01408 | -0.1164 | 99.794
9 | 1.4424 | 0.0149 | -0.1135 | 96.8054
9.5 | 1.4774 | 0.01585 | -0.1105 | 93.2114
10 | 1.5114 | 0.01688 | -0.1073 | 89.5379
10.5 | 1.5435 | 0.01805 | -0.104 | 85.5125
11 | 1.5722 | 0.01945 | -0.1004 | 80.8329
11.5 | 1.602 | 0.02081 | -0.0971 | 76.9822
12 | 1.6271 | 0.02253 | -0.0934 | 72.2193
12.5 | 1.6479 | 0.02459 | -0.0893 | 67.015
13 | 1.6695 | 0.02668 | -0.0856 | 62.575
13.5 | 1.6908 | 0.02884 | -0.0822 | 58.6269
14 | 1.7083 | 0.03139 | -0.0787 | 54.4218
14.5 | 1.7235 | 0.03426 | -0.0753 | 50.3065
15 | 1.7353 | 0.03762 | -0.0721 | 46.1271
15.5 | 1.7456 | 0.04128 | -0.0692 | 42.2868
16 | 1.7508 | 0.04569 | -0.0666 | 38.3191
16.5 | 1.7485 | 0.0511 | -0.0641 | 34.2172
17 | 1.7449 | 0.05702 | -0.0623 | 30.6015
17.5 | 1.7334 | 0.06419 | -0.0612 | 27.0042
18 | 1.7225 | 0.0717 | -0.0609 | 24.0237
18.5 | 1.6885 | 0.08284 | -0.0618 | 20.3827
19 | 1.6517 | 0.09518 | -0.0642 | 17.3534
19.5 | 1.6166 | 0.10793 | -0.068 | 14.9782
20 | 1.587 | 0.12044 | -0.0727 | 13.1767

## 61. Re 3M Mach 0.25 (1)
BIGFOIL.COM POLAR EXPORT
NACA63A711
NACA63A711 |  |  |  | Cl Max: | 1.463 | at alpha= | 8 | deg
JavaFoil+Calcfoil stall+Eppler ext transition |  |  |  | L/D Max: | 154.573 | at alpha= | 4 | deg
Re: | 3000000 |  |  | Cd Min: | 0.00555 | at alpha= | -1.5 | deg
Mach: | 0.25 |  |  | Cl=0 at alpha= | -5.5763 | deg
|  |  |  | @ Cl=0.1, Cd= | 0.0067675
|  |  |  | @ Cl=0.4, Cd= | 0.0065436
|  |  |  | @ Cl=0.6, Cd= | 0.0056885
alpha (deg) | Cl | Cd | Cm | Cl/Cd
-16 | -0.06 | 0.12877 | -0.057 | -0.469
-15.5 | -0.058 | 0.1213 | -0.057 | -0.475
-15 | -0.128 | 0.11389 | -0.057 | -1.128
-14.5 | -0.178 | 0.11124 | -0.056 | -1.599
-14 | -0.216 | 0.10487 | -0.056 | -2.059
-13.5 | -0.248 | 0.09824 | -0.057 | -2.522
-13 | -0.274 | 0.09224 | -0.057 | -2.973
-12.5 | -0.295 | 0.08983 | -0.056 | -3.286
-12 | -0.311 | 0.0834 | -0.057 | -3.725
-11.5 | -0.32 | 0.07741 | -0.057 | -4.133
-11 | -0.323 | 0.07209 | -0.058 | -4.478
-10.5 | -0.319 | 0.06781 | -0.057 | -4.704
-10 | -0.308 | 0.06322 | -0.054 | -4.878
-9.5 | -0.292 | 0.05929 | -0.056 | -4.923
-9 | -0.269 | 0.05507 | -0.059 | -4.893
-8.5 | -0.242 | 0.05139 | -0.063 | -4.702
-8 | -0.209 | 0.04737 | -0.069 | -4.415
-7.5 | -0.175 | 0.03884 | -0.087 | -4.51
-7 | -0.161 | 0.00734 | -0.133 | -21.983
-6.5 | -0.107 | 0.00723 | -0.133 | -14.767
-6 | -0.05 | 0.00706 | -0.134 | -7.09
-5.5 | 0.009 | 0.00696 | -0.135 | 1.223
-5 | 0.068 | 0.00682 | -0.135 | 10.021
-4.5 | 0.129 | 0.00672 | -0.136 | 19.225
-4 | 0.191 | 0.00665 | -0.137 | 28.704
-3.5 | 0.253 | 0.00658 | -0.137 | 38.428
-3 | 0.315 | 0.00655 | -0.138 | 48.113
-2.5 | 0.377 | 0.00654 | -0.139 | 57.704
-2 | 0.44 | 0.00655 | -0.139 | 67.094
-1.5 | 0.502 | 0.00555 | -0.14 | 90.486
-1 | 0.564 | 0.0056 | -0.14 | 100.729
-0.5 | 0.625 | 0.00575 | -0.141 | 108.704
0 | 0.687 | 0.00586 | -0.142 | 117.235
0.5 | 0.748 | 0.006 | -0.142 | 124.744
1 | 0.81 | 0.00614 | -0.143 | 131.821
1.5 | 0.871 | 0.00632 | -0.143 | 137.739
2 | 0.929 | 0.00647 | -0.144 | 143.674
2.5 | 0.99 | 0.00668 | -0.145 | 148.079
3 | 1.05 | 0.00687 | -0.145 | 152.803
3.5 | 1.109 | 0.00718 | -0.146 | 154.342
4 | 1.166 | 0.00754 | -0.146 | 154.573
4.5 | 1.221 | 0.00797 | -0.147 | 153.184
5 | 1.275 | 0.00845 | -0.147 | 150.948
5.5 | 1.324 | 0.01004 | -0.148 | 131.79
6 | 1.359 | 0.01371 | -0.147 | 99.133
6.5 | 1.396 | 0.01427 | -0.148 | 97.824
7 | 1.428 | 0.015 | -0.148 | 95.174
7.5 | 1.453 | 0.01584 | -0.148 | 91.686
8 | 1.463 | 0.01667 | -0.149 | 87.777
8.5 | 1.46 | 0.01757 | -0.149 | 83.056
9 | 1.441 | 0.01855 | -0.149 | 77.714
9.5 | 1.409 | 0.0193 | -0.149 | 72.983
10 | 1.36 | 0.02065 | -0.15 | 65.887
10.5 | 1.296 | 0.02202 | -0.15 | 58.876
11 | 1.215 | 0.02369 | -0.15 | 51.305
11.5 | 1.114 | 0.02671 | -0.148 | 41.709
12 | 0.852 | 0.08239 | -0.083 | 10.338
12.5 | 0.759 | 0.08971 | -0.078 | 8.457
13 | 0.661 | 0.09593 | -0.076 | 6.894

## 62. Re 3M Mach 0.25 (2)
BIGFOIL.COM POLAR EXPORT
NACA63A711
NACA63A711 |  |  |  | Cl Max: | 1.6646 | at alpha= | 14 | deg
XFOIL ncrit=9 |  |  |  | L/D Max: | 169.299 | at alpha= | 3 | deg
Re: | 3000000 |  |  | Cd Min: | 0.23076 | at alpha= | -20 | deg
Mach: | 0.25 |  |  | Cl=0 at alpha= | -5.7968 | deg
|  |  |  | @ Cl=0.1, Cd= | 0.0067762
|  |  |  | @ Cl=0.4, Cd= | 0.0055273
|  |  |  | @ Cl=0.6, Cd= | 0.0045671
alpha (deg) | Cl | Cd | Cm | Cl/Cd
-20 | -0.5041 | 0.23076 | -0.0131 | -2.1845
-19.5 | -0.486 | 0.22472 | -0.017 | -2.1627
-19 | -0.4684 | 0.21707 | -0.0207 | -2.1578
-18.5 | -0.4513 | 0.21093 | -0.0243 | -2.1396
-18 | -0.4353 | 0.20326 | -0.0279 | -2.1416
-17.5 | -0.4222 | 0.19557 | -0.0312 | -2.1588
-17 | -0.4008 | 0.18844 | -0.0359 | -2.1269
-16.5 | -0.3762 | 0.18125 | -0.0419 | -2.0756
-16 | -0.3507 | 0.17404 | -0.0481 | -2.0151
-15.5 | -0.3282 | 0.16525 | -0.0539 | -1.9861
-15 | -0.3183 | 0.1545 | -0.0588 | -2.0602
-14.5 | -0.2956 | 0.14976 | -0.0625 | -1.9738
-14 | -0.2823 | 0.14178 | -0.0662 | -1.9911
-13.5 | -0.2685 | 0.13455 | -0.0696 | -1.9955
-13 | -0.258 | 0.12609 | -0.0732 | -2.0462
-12.5 | -0.2539 | 0.1168 | -0.0771 | -2.1738
-12 | -0.2312 | 0.11259 | -0.0801 | -2.0535
-11.5 | -0.2202 | 0.10527 | -0.0835 | -2.0918
-10 | -0.3937 | 0.02176 | -0.164 | -18.0928
-9.5 | -0.3604 | 0.0171 | -0.1645 | -21.076
-9 | -0.3171 | 0.01486 | -0.1632 | -21.3392
-8.5 | -0.2724 | 0.01298 | -0.1614 | -20.9861
-8 | -0.2219 | 0.01182 | -0.16 | -18.7733
-7.5 | -0.1758 | 0.01013 | -0.1581 | -17.3544
-7 | -0.1275 | 0.00888 | -0.1561 | -14.3581
-6.5 | -0.0747 | 0.00823 | -0.1548 | -9.0765
-6 | -0.0217 | 0.00763 | -0.1536 | -2.844
-5.5 | 0.0317 | 0.00717 | -0.1524 | 4.4212
-5 | 0.0874 | 0.00694 | -0.1517 | 12.5937
-4.5 | 0.1374 | 0.00629 | -0.1499 | 21.8442
-4 | 0.1901 | 0.00604 | -0.1486 | 31.4735
-3.5 | 0.2425 | 0.00589 | -0.1473 | 41.1715
-3 | 0.2944 | 0.00573 | -0.1459 | 51.3787
-2.5 | 0.3467 | 0.00564 | -0.1447 | 61.4716
-2 | 0.3992 | 0.00553 | -0.1435 | 72.1881
-1.5 | 0.4504 | 0.00536 | -0.1421 | 84.0299
-1 | 0.4994 | 0.00508 | -0.1404 | 98.3071
-0.5 | 0.5448 | 0.00464 | -0.138 | 117.4138
0 | 0.5951 | 0.00457 | -0.1364 | 130.2188
0.5 | 0.6458 | 0.00454 | -0.135 | 142.2467
1 | 0.6965 | 0.0046 | -0.1335 | 151.413
1.5 | 0.7474 | 0.0047 | -0.132 | 159.0213
2 | 0.7966 | 0.00486 | -0.1302 | 163.9095
2.5 | 0.8457 | 0.00504 | -0.1283 | 167.7976
3 | 0.8939 | 0.00528 | -0.1263 | 169.2992
3.5 | 0.9383 | 0.00559 | -0.1235 | 167.8533
4 | 0.981 | 0.00597 | -0.1203 | 164.3216
4.5 | 1.0223 | 0.00669 | -0.1172 | 152.8102
5 | 1.0753 | 0.00783 | -0.1172 | 137.3308
6 | 1.2325 | 0.01077 | -0.1294 | 114.4383
6.5 | 1.2708 | 0.01163 | -0.1258 | 109.2691
7 | 1.3096 | 0.01248 | -0.1222 | 104.9359
7.5 | 1.3485 | 0.01334 | -0.1188 | 101.087
8 | 1.3876 | 0.01422 | -0.1155 | 97.5809
8.5 | 1.4246 | 0.01524 | -0.112 | 93.4777
9 | 1.4617 | 0.01629 | -0.1086 | 89.7299
9.5 | 1.4955 | 0.01756 | -0.1047 | 85.1651
10 | 1.5272 | 0.019 | -0.1007 | 80.3789
10.5 | 1.5566 | 0.02063 | -0.0966 | 75.4532
11 | 1.5841 | 0.02246 | -0.0924 | 70.5298
11.5 | 1.607 | 0.02466 | -0.0879 | 65.1663
12 | 1.6191 | 0.02775 | -0.0824 | 58.3459
12.5 | 1.6393 | 0.0304 | -0.0783 | 53.9243
13 | 1.6531 | 0.03371 | -0.0741 | 49.0389
13.5 | 1.6606 | 0.03781 | -0.0699 | 43.9196
14 | 1.6646 | 0.04249 | -0.0661 | 39.1763
14.5 | 1.6608 | 0.0483 | -0.0628 | 34.3851
15 | 1.6529 | 0.05492 | -0.0602 | 30.0965
15.5 | 1.6433 | 0.06219 | -0.0587 | 26.4239
16 | 1.623 | 0.07125 | -0.0582 | 22.7789
16.5 | 1.5946 | 0.08197 | -0.0592 | 19.4535
17 | 1.5713 | 0.09269 | -0.0613 | 16.9522
17.5 | 1.5317 | 0.10651 | -0.0657 | 14.3808
18 | 1.5061 | 0.11888 | -0.0705 | 12.6691
18.5 | 1.4586 | 0.13583 | -0.0788 | 10.7384
19 | 1.4223 | 0.15184 | -0.0877 | 9.3671

## 63. Re 3M Mach 0.50 (1)
BIGFOIL.COM POLAR EXPORT
NACA63A711
NACA63A711 |  |  |  | Cl Max: | 1.449 | at alpha= | 6 | deg
JavaFoil+Calcfoil stall+Eppler ext transition |  |  |  | L/D Max: | 153.635 | at alpha= | 4.5 | deg
Re: | 3000000 |  |  | Cd Min: | 0.00589 | at alpha= | -1.5 | deg
Mach: | 0.5 |  |  | Cl=0 at alpha= | -5.5745 | deg
|  |  |  | @ Cl=0.1, Cd= | 0.0071826
|  |  |  | @ Cl=0.4, Cd= | 0.006839
|  |  |  | @ Cl=0.6, Cd= | 0.0059459
alpha (deg) | Cl | Cd | Cm | Cl/Cd
-20 | -0.792 | 0.165 | -0.072 | -4.8
-19.5 | -0.765 | 0.16235 | -0.071 | -4.71
-19 | -0.738 | 0.15739 | -0.072 | -4.688
-18.5 | -0.711 | 0.14964 | -0.072 | -4.752
-18 | -0.685 | 0.14997 | -0.074 | -4.566
-17.5 | -0.656 | 0.14336 | -0.071 | -4.578
-17 | -0.628 | 0.1391 | -0.07 | -4.517
-16.5 | -0.601 | 0.13422 | -0.07 | -4.479
-16 | -0.574 | 0.12673 | -0.07 | -4.531
-15.5 | -0.547 | 0.12278 | -0.071 | -4.455
-15 | -0.52 | 0.11738 | -0.071 | -4.428
-14.5 | -0.492 | 0.11333 | -0.07 | -4.34
-14 | -0.464 | 0.10904 | -0.068 | -4.256
-13.5 | -0.437 | 0.10385 | -0.068 | -4.205
-13 | -0.409 | 0.10069 | -0.068 | -4.065
-12.5 | -0.382 | 0.11431 | -0.067 | -3.339
-12 | -0.355 | 0.09429 | -0.069 | -3.76
-11.5 | -0.327 | 0.08863 | -0.066 | -3.684
-11 | -0.299 | 0.07675 | -0.067 | -3.899
-10.5 | -0.272 | 0.06901 | -0.069 | -3.939
-10 | -0.244 | 0.06461 | -0.07 | -3.782
-9.5 | -0.217 | 0.05942 | -0.071 | -3.65
-9 | -0.189 | 0.05531 | -0.072 | -3.425
-8.5 | -0.161 | 0.06283 | -0.064 | -2.567
-8 | -0.134 | 0.05541 | -0.065 | -2.414
-7.5 | -0.106 | 0.04958 | -0.067 | -2.144
-7 | -0.079 | 0.04599 | -0.07 | -1.714
-6.5 | -0.077 | 0.04307 | -0.067 | -1.784
-6 | -0.04 | 0.04111 | -0.064 | -0.983
-5.5 | 0.007 | 0.03617 | -0.085 | 0.201
-5 | 0.074 | 0.00724 | -0.151 | 10.205
-4.5 | 0.142 | 0.00709 | -0.152 | 19.965
-4 | 0.211 | 0.00698 | -0.153 | 30.184
-3.5 | 0.281 | 0.00689 | -0.153 | 40.75
-3 | 0.351 | 0.00686 | -0.154 | 51.167
-2.5 | 0.421 | 0.00683 | -0.155 | 61.666
-2 | 0.491 | 0.00684 | -0.156 | 71.741
-1.5 | 0.562 | 0.00589 | -0.156 | 95.331
-1 | 0.63 | 0.00599 | -0.157 | 105.213
-0.5 | 0.699 | 0.00612 | -0.158 | 114.276
0 | 0.768 | 0.00632 | -0.158 | 121.465
0.5 | 0.837 | 0.00648 | -0.159 | 129.132
1 | 0.905 | 0.00669 | -0.16 | 135.211
1.5 | 0.974 | 0.0069 | -0.16 | 141.097
2 | 1.037 | 0.00716 | -0.161 | 144.823
2.5 | 1.105 | 0.00743 | -0.162 | 148.659
3 | 1.172 | 0.00782 | -0.162 | 149.845
3.5 | 1.236 | 0.00829 | -0.163 | 149.115
4 | 1.297 | 0.00886 | -0.164 | 146.352
4.5 | 1.352 | 0.0088 | -0.164 | 153.635
5 | 1.397 | 0.01116 | -0.163 | 125.194
5.5 | 1.429 | 0.01592 | -0.163 | 89.746
6 | 1.449 | 0.01688 | -0.164 | 85.81
6.5 | 1.438 | 0.01821 | -0.164 | 78.99
7 | 1.36 | 0.01979 | -0.164 | 68.731
7.5 | 0.868 | 0.02165 | -0.165 | 40.084
8 | 0.737 | 0.05708 | -0.073 | 12.905
8.5 | 0.929 | 0.02386 | -0.165 | 38.933
9 | 0.791 | 0.06461 | -0.082 | 12.247
9.5 | 0.988 | 0.02555 | -0.165 | 38.669
10 | 0.843 | 0.06952 | -0.081 | 12.131
10.5 | 0.868 | 0.0811 | -0.076 | 10.702
11 | 0.895 | 0.09105 | -0.081 | 9.831

## 64. Re 3M Mach 0.50 (2)
BIGFOIL.COM POLAR EXPORT
NACA63A711
NACA63A711 |  |  |  | Cl Max: | 1.4972 | at alpha= | 9 | deg
XFOIL ncrit=9 |  |  |  | L/D Max: | 166.256 | at alpha= | 3 | deg
Re: | 3000000 |  |  | Cd Min: | 0.2479 | at alpha= | -20 | deg
Mach: | 0.5 |  |  | Cl=0 at alpha= | -6.7752 | deg
|  |  |  | @ Cl=0.1, Cd= | 0.0088236
|  |  |  | @ Cl=0.4, Cd= | 0.0059781
|  |  |  | @ Cl=0.6, Cd= | 0.0052598
alpha (deg) | Cl | Cd | Cm | Cl/Cd
-20 | -0.5245 | 0.2479 | -0.0165 | -2.1158
-19.5 | -0.5026 | 0.24038 | -0.0212 | -2.0909
-19 | -0.4809 | 0.23172 | -0.0255 | -2.0753
-18.5 | -0.4592 | 0.22349 | -0.03 | -2.0547
-18 | -0.425 | 0.21352 | -0.0391 | -1.9904
-17.5 | -0.3983 | 0.2044 | -0.0458 | -1.9486
-16.5 | -0.3446 | 0.18902 | -0.0576 | -1.8231
-16 | -0.321 | 0.18132 | -0.0623 | -1.7704
-15.5 | -0.3006 | 0.17314 | -0.0666 | -1.7362
-15 | -0.2792 | 0.16557 | -0.0709 | -1.6863
-14.5 | -0.2605 | 0.15824 | -0.0747 | -1.6462
-14 | -0.2435 | 0.14992 | -0.0786 | -1.6242
-13.5 | -0.2237 | 0.14269 | -0.0826 | -1.5677
-13 | -0.2024 | 0.13594 | -0.0863 | -1.4889
-12.5 | -0.1915 | 0.12728 | -0.0898 | -1.5046
-11.5 | -0.1561 | 0.11342 | -0.097 | -1.3763
-11 | -0.1411 | 0.10613 | -0.1006 | -1.3295
-10.5 | -0.1264 | 0.09862 | -0.1045 | -1.2817
-10 | -0.1155 | 0.09048 | -0.1089 | -1.2765
-9.5 | -0.0974 | 0.08448 | -0.1126 | -1.1529
-9 | -0.079 | 0.07819 | -0.1168 | -1.0104
-8.5 | -0.0641 | 0.07105 | -0.1218 | -0.90218
-8 | -0.0524 | 0.0634 | -0.1276 | -0.8265
-7.5 | -0.0373 | 0.05441 | -0.1373 | -0.68554
-7 | -0.0098 | 0.04078 | -0.1617 | -0.24031
-6.5 | 0.012 | 0.02645 | -0.1821 | 0.45369
-6 | 0.0204 | 0.01737 | -0.1825 | 1.1744
-5.5 | 0.0499 | 0.01189 | -0.1786 | 4.1968
-5 | 0.0942 | 0.00895 | -0.1742 | 10.5251
-4.5 | 0.1479 | 0.00778 | -0.1705 | 19.0103
-4 | 0.201 | 0.00684 | -0.1669 | 29.386
-3.5 | 0.2582 | 0.00644 | -0.1641 | 40.0932
-3 | 0.3167 | 0.0062 | -0.1617 | 51.0806
-2 | 0.4331 | 0.00589 | -0.1574 | 73.5314
-1.5 | 0.4908 | 0.00579 | -0.1554 | 84.7668
-1 | 0.5457 | 0.00562 | -0.153 | 97.0996
0 | 0.6452 | 0.00496 | -0.1464 | 130.0806
0.5 | 0.6978 | 0.00495 | -0.1435 | 140.9697
1 | 0.7495 | 0.005 | -0.1403 | 149.9
1.5 | 0.8033 | 0.00511 | -0.1376 | 157.2016
2 | 0.8588 | 0.0053 | -0.1352 | 162.0377
3 | 0.9726 | 0.00585 | -0.1309 | 166.2564
4.5 | 1.1514 | 0.00793 | -0.1267 | 145.1955
5 | 1.2082 | 0.00984 | -0.1262 | 122.7846
6 | 1.3096 | 0.01379 | -0.1225 | 94.9674
6.5 | 1.3467 | 0.01541 | -0.117 | 87.3913
7 | 1.3867 | 0.01701 | -0.1118 | 81.5226
7.5 | 1.4254 | 0.0188 | -0.1064 | 75.8191
8 | 1.459 | 0.02099 | -0.1004 | 69.5093
8.5 | 1.4863 | 0.02374 | -0.0939 | 62.6074
9 | 1.4972 | 0.02778 | -0.0863 | 53.8949
9.5 | 1.4921 | 0.03335 | -0.0785 | 44.7406
10 | 1.4778 | 0.0401 | -0.0713 | 36.8529
10.5 | 1.4572 | 0.04793 | -0.0651 | 30.4027
11 | 1.4303 | 0.05715 | -0.0611 | 25.0271
11.5 | 1.3975 | 0.06791 | -0.0598 | 20.5787
12 | 1.3604 | 0.08022 | -0.0614 | 16.9584
12.5 | 1.3237 | 0.09369 | -0.0655 | 14.1285
13 | 1.2857 | 0.10844 | -0.0718 | 11.8563
13.5 | 1.25 | 0.12425 | -0.0802 | 10.0604
14 | 1.221 | 0.14026 | -0.0894 | 8.7053

## 65. Re 4M Mach 0.00 (1)
BIGFOIL.COM POLAR EXPORT
NACA63A711
NACA63A711 |  |  |  | Cl Max: | 1.476 | at alpha= | 9 | deg
JavaFoil+Calcfoil stall+Eppler ext transition |  |  |  | L/D Max: | 156.269 | at alpha= | 4.5 | deg
Re: | 4000000 |  |  | Cd Min: | 0.00544 | at alpha= | -1.5 | deg
Mach: | 0 |  |  | Cl=0 at alpha= | -5.5702 | deg
|  |  |  | @ Cl=0.1, Cd= | 0.0065109
|  |  |  | @ Cl=0.4, Cd= | 0.00634
|  |  |  | @ Cl=0.6, Cd= | 0.00557
alpha (deg) | Cl | Cd | Cm | Cl/Cd
-19 | -0.322 | 0.16061 | -0.054 | -2.003
-18.5 | -0.335 | 0.1517 | -0.054 | -2.211
-18 | -0.349 | 0.14801 | -0.054 | -2.358
-17.5 | -0.363 | 0.1401 | -0.054 | -2.588
-17 | -0.376 | 0.13426 | -0.054 | -2.8
-16.5 | -0.389 | 0.12872 | -0.055 | -3.021
-16 | -0.401 | 0.1219 | -0.055 | -3.289
-15.5 | -0.412 | 0.11381 | -0.055 | -3.619
-15 | -0.418 | 0.10942 | -0.055 | -3.821
-14.5 | -0.422 | 0.10291 | -0.055 | -4.105
-14 | -0.425 | 0.09726 | -0.055 | -4.367
-13.5 | -0.425 | 0.09223 | -0.056 | -4.605
-13 | -0.422 | 0.08844 | -0.055 | -4.771
-12.5 | -0.416 | 0.08305 | -0.056 | -5.013
-12 | -0.408 | 0.07764 | -0.056 | -5.249
-11.5 | -0.396 | 0.07214 | -0.058 | -5.484
-11 | -0.38 | 0.06753 | -0.059 | -5.625
-10.5 | -0.361 | 0.06316 | -0.061 | -5.709
-10 | -0.338 | 0.0585 | -0.065 | -5.779
-9.5 | -0.312 | 0.05461 | -0.067 | -5.705
-9 | -0.283 | 0.0494 | -0.074 | -5.726
-8.5 | -0.306 | 0.00756 | -0.127 | -40.419
-8 | -0.26 | 0.00733 | -0.127 | -35.469
-7.5 | -0.211 | 0.00713 | -0.128 | -29.61
-7 | -0.159 | 0.00702 | -0.129 | -22.694
-6.5 | -0.105 | 0.00688 | -0.129 | -15.237
-6 | -0.049 | 0.00676 | -0.13 | -7.239
-5.5 | 0.008 | 0.00664 | -0.13 | 1.249
-5 | 0.067 | 0.00655 | -0.131 | 10.159
-4.5 | 0.126 | 0.00648 | -0.132 | 19.387
-4 | 0.185 | 0.00641 | -0.132 | 28.88
-3.5 | 0.245 | 0.00638 | -0.133 | 38.411
-3 | 0.305 | 0.00634 | -0.133 | 48.141
-2.5 | 0.366 | 0.00634 | -0.134 | 57.642
-2 | 0.426 | 0.00634 | -0.135 | 67.127
-1.5 | 0.486 | 0.00544 | -0.135 | 89.462
-1 | 0.546 | 0.00548 | -0.136 | 99.625
-0.5 | 0.606 | 0.00558 | -0.136 | 108.546
0 | 0.665 | 0.00568 | -0.137 | 117.093
0.5 | 0.724 | 0.00579 | -0.138 | 125.031
1 | 0.784 | 0.00592 | -0.138 | 132.458
1.5 | 0.843 | 0.00605 | -0.139 | 139.269
2 | 0.9 | 0.0062 | -0.139 | 145.145
2.5 | 0.958 | 0.00638 | -0.14 | 150.117
3 | 1.017 | 0.00662 | -0.141 | 153.516
3.5 | 1.074 | 0.0069 | -0.141 | 155.584
4 | 1.13 | 0.00723 | -0.142 | 156.242
4.5 | 1.184 | 0.00758 | -0.142 | 156.269
5 | 1.237 | 0.00834 | -0.143 | 148.393
5.5 | 1.286 | 0.0098 | -0.143 | 131.25
6 | 1.33 | 0.01178 | -0.143 | 112.89
6.5 | 1.37 | 0.01159 | -0.144 | 118.181
7 | 1.405 | 0.01348 | -0.144 | 104.261
7.5 | 1.437 | 0.01411 | -0.144 | 101.788
8 | 1.458 | 0.01477 | -0.144 | 98.722
8.5 | 1.472 | 0.01546 | -0.145 | 95.212
9 | 1.476 | 0.01623 | -0.145 | 90.996
9.5 | 1.473 | 0.01705 | -0.145 | 86.409
10 | 1.461 | 0.01787 | -0.146 | 81.762
10.5 | 1.442 | 0.01855 | -0.146 | 77.72
11 | 1.414 | 0.01953 | -0.146 | 72.431
11.5 | 1.38 | 0.02062 | -0.146 | 66.929
12 | 1.339 | 0.02186 | -0.146 | 61.275
12.5 | 1.292 | 0.02338 | -0.146 | 55.233
13 | 1.239 | 0.02507 | -0.146 | 49.434
13.5 | 1.184 | 0.02721 | -0.146 | 43.528
14 | 1.121 | 0.03085 | -0.144 | 36.33

## 66. Re 4M Mach 0.00 (2)
BIGFOIL.COM POLAR EXPORT
NACA63A711
NACA63A711 |  |  |  | Cl Max: | 1.8092 | at alpha= | 18 | deg
XFOIL ncrit=9 |  |  |  | L/D Max: | 172.277 | at alpha= | 3 | deg
Re: | 4000000 |  |  | Cd Min: | 0.08878 | at alpha= | 20 | deg
Mach: | 0 |  |  | Cl=0 at alpha= | -5.7774 | deg
|  |  |  | @ Cl=0.1, Cd= | 0.0059638
|  |  |  | @ Cl=0.4, Cd= | 0.0051881
|  |  |  | @ Cl=0.6, Cd= | 0.0043243
alpha (deg) | Cl | Cd | Cm | Cl/Cd
-16 | -0.9953 | 0.03278 | -0.126 | -30.363
-15 | -0.9697 | 0.02067 | -0.139 | -46.9134
-14.5 | -0.9171 | 0.01877 | -0.142 | -48.8599
-14 | -0.8539 | 0.01735 | -0.1461 | -49.2161
-13.5 | -0.797 | 0.01607 | -0.1486 | -49.5955
-13 | -0.7399 | 0.01537 | -0.1503 | -48.1392
-12.5 | -0.6866 | 0.01416 | -0.1516 | -48.4887
-12 | -0.6344 | 0.01359 | -0.1518 | -46.6814
-11.5 | -0.5809 | 0.01319 | -0.1521 | -44.0409
-11 | -0.5356 | 0.01169 | -0.1515 | -45.8169
-10.5 | -0.4882 | 0.01052 | -0.1509 | -46.4068
-10 | -0.4367 | 0.01006 | -0.1505 | -43.4095
-9.5 | -0.3847 | 0.00964 | -0.1502 | -39.9066
-9 | -0.332 | 0.0093 | -0.15 | -35.6989
-8.5 | -0.2796 | 0.00885 | -0.1497 | -31.5932
-8 | -0.2271 | 0.00851 | -0.1493 | -26.6863
-7.5 | -0.175 | 0.00812 | -0.1488 | -21.5517
-7 | -0.1268 | 0.00732 | -0.1476 | -17.3224
-6.5 | -0.0761 | 0.00676 | -0.1468 | -11.2574
-6 | -0.0236 | 0.0065 | -0.1462 | -3.6308
-5.5 | 0.0294 | 0.00623 | -0.1458 | 4.7191
-5 | 0.0819 | 0.00606 | -0.1452 | 13.5149
-4.5 | 0.1327 | 0.00579 | -0.1442 | 22.9188
-4 | 0.1832 | 0.00557 | -0.1431 | 32.8905
-3.5 | 0.2345 | 0.00547 | -0.1422 | 42.8702
-3 | 0.2854 | 0.00538 | -0.1411 | 53.0483
-2.5 | 0.3365 | 0.0053 | -0.1402 | 63.4906
-2 | 0.3876 | 0.00522 | -0.1392 | 74.2529
-1.5 | 0.4381 | 0.00509 | -0.1382 | 86.0707
-1 | 0.4867 | 0.00487 | -0.1368 | 99.9384
-0.5 | 0.5325 | 0.0045 | -0.1349 | 118.3333
0 | 0.5808 | 0.00434 | -0.1335 | 133.8249
0.5 | 0.6297 | 0.0043 | -0.1321 | 146.4419
1 | 0.6785 | 0.00436 | -0.1307 | 155.6193
1.5 | 0.7275 | 0.00446 | -0.1294 | 163.1166
2 | 0.7763 | 0.0046 | -0.128 | 168.7609
2.5 | 0.824 | 0.00479 | -0.1264 | 172.0251
3 | 0.87 | 0.00505 | -0.1244 | 172.2772
4 | 0.9553 | 0.00588 | -0.1194 | 162.466
4.5 | 0.9894 | 0.00665 | -0.1152 | 148.782
5 | 1.0315 | 0.00756 | -0.1131 | 136.4418
5.5 | 1.0998 | 0.00883 | -0.1175 | 124.5527
6.5 | 1.2625 | 0.01062 | -0.1316 | 118.8795
7 | 1.3021 | 0.01122 | -0.1287 | 116.0517
7.5 | 1.3413 | 0.01186 | -0.1259 | 113.0944
8 | 1.3814 | 0.01245 | -0.1234 | 110.9558
8.5 | 1.4197 | 0.01313 | -0.1206 | 108.1264
9 | 1.458 | 0.0138 | -0.1179 | 105.6522
9.5 | 1.4932 | 0.01466 | -0.1149 | 101.8554
10 | 1.5289 | 0.0155 | -0.112 | 98.6387
10.5 | 1.5607 | 0.01658 | -0.1087 | 94.1315
11 | 1.5935 | 0.01763 | -0.1057 | 90.3857
11.5 | 1.6232 | 0.01888 | -0.1023 | 85.9746
12 | 1.6481 | 0.02048 | -0.0984 | 80.4736
12.5 | 1.6759 | 0.02192 | -0.0952 | 76.4553
13 | 1.7019 | 0.0235 | -0.0919 | 72.4213
13.5 | 1.7247 | 0.02537 | -0.0884 | 67.9819
14 | 1.7457 | 0.02741 | -0.085 | 63.6884
14.5 | 1.7603 | 0.03004 | -0.0811 | 58.5985
15 | 1.7715 | 0.03307 | -0.0773 | 53.5682
15.5 | 1.7774 | 0.0368 | -0.0736 | 48.2989
16 | 1.7875 | 0.04034 | -0.0707 | 44.3109
16.5 | 1.7964 | 0.04421 | -0.0682 | 40.6333
17 | 1.8034 | 0.04843 | -0.0661 | 37.2372
17.5 | 1.8053 | 0.05343 | -0.0643 | 33.7881
18 | 1.8092 | 0.05842 | -0.0631 | 30.9688
18.5 | 1.8001 | 0.06519 | -0.0621 | 27.6131
19 | 1.7937 | 0.07198 | -0.0619 | 24.9194
19.5 | 1.7782 | 0.08024 | -0.0623 | 22.161
20 | 1.7632 | 0.08878 | -0.0634 | 19.8603

## 67. Re 4M Mach 0.10 (1)
BIGFOIL.COM POLAR EXPORT
NACA63A711
NACA63A711 |  |  |  | Cl Max: | 1.474 | at alpha= | 9 | deg
JavaFoil+Calcfoil stall+Eppler ext transition |  |  |  | L/D Max: | 156.283 | at alpha= | 4 | deg
Re: | 4000000 |  |  | Cd Min: | 0.00544 | at alpha= | -1.5 | deg
Mach: | 0.1 |  |  | Cl=0 at alpha= | -5.5702 | deg
|  |  |  | @ Cl=0.1, Cd= | 0.0065252
|  |  |  | @ Cl=0.4, Cd= | 0.00635
|  |  |  | @ Cl=0.6, Cd= | 0.005578
alpha (deg) | Cl | Cd | Cm | Cl/Cd
-18.5 | -0.292 | 0.15399 | -0.054 | -1.899
-18 | -0.308 | 0.14805 | -0.054 | -2.08
-17.5 | -0.324 | 0.14262 | -0.054 | -2.27
-17 | -0.339 | 0.13468 | -0.055 | -2.52
-16.5 | -0.355 | 0.13028 | -0.055 | -2.723
-16 | -0.37 | 0.12307 | -0.055 | -3.003
-15.5 | -0.383 | 0.11664 | -0.055 | -3.287
-15 | -0.392 | 0.11061 | -0.055 | -3.548
-14.5 | -0.4 | 0.10448 | -0.055 | -3.824
-14 | -0.405 | 0.09847 | -0.055 | -4.109
-13.5 | -0.407 | 0.09343 | -0.056 | -4.361
-13 | -0.407 | 0.0885 | -0.055 | -4.601
-12.5 | -0.404 | 0.08345 | -0.056 | -4.843
-12 | -0.398 | 0.07776 | -0.056 | -5.114
-11.5 | -0.388 | 0.07288 | -0.057 | -5.32
-11 | -0.374 | 0.06782 | -0.058 | -5.513
-10.5 | -0.356 | 0.06352 | -0.061 | -5.611
-10 | -0.335 | 0.05918 | -0.063 | -5.658
-9.5 | -0.31 | 0.055 | -0.066 | -5.629
-9 | -0.281 | 0.05084 | -0.071 | -5.525
-8.5 | -0.305 | 0.00765 | -0.127 | -39.893
-8 | -0.26 | 0.00738 | -0.128 | -35.271
-7.5 | -0.212 | 0.00718 | -0.129 | -29.475
-7 | -0.16 | 0.00703 | -0.129 | -22.727
-6.5 | -0.105 | 0.0069 | -0.13 | -15.253
-6 | -0.049 | 0.00677 | -0.13 | -7.259
-5.5 | 0.008 | 0.00665 | -0.131 | 1.252
-5 | 0.067 | 0.00657 | -0.132 | 10.177
-4.5 | 0.126 | 0.00649 | -0.132 | 19.45
-4 | 0.186 | 0.00642 | -0.133 | 28.971
-3.5 | 0.246 | 0.00639 | -0.134 | 38.537
-3 | 0.307 | 0.00636 | -0.134 | 48.225
-2.5 | 0.367 | 0.00635 | -0.135 | 57.84
-2 | 0.428 | 0.00635 | -0.135 | 67.409
-1.5 | 0.489 | 0.00544 | -0.136 | 89.785
-1 | 0.549 | 0.00551 | -0.137 | 99.632
-0.5 | 0.609 | 0.00559 | -0.137 | 108.915
0 | 0.668 | 0.00569 | -0.138 | 117.47
0.5 | 0.728 | 0.00582 | -0.138 | 125.166
1 | 0.788 | 0.00593 | -0.139 | 132.741
1.5 | 0.847 | 0.00607 | -0.14 | 139.514
2 | 0.904 | 0.00624 | -0.14 | 144.943
2.5 | 0.963 | 0.00641 | -0.141 | 150.307
3 | 1.022 | 0.00665 | -0.141 | 153.678
3.5 | 1.079 | 0.00696 | -0.142 | 155.134
4 | 1.135 | 0.00726 | -0.142 | 156.283
4.5 | 1.19 | 0.00761 | -0.143 | 156.263
5 | 1.243 | 0.00845 | -0.143 | 147.067
5.5 | 1.292 | 0.0099 | -0.144 | 130.497
6 | 1.335 | 0.01188 | -0.144 | 112.345
6.5 | 1.375 | 0.01297 | -0.144 | 105.977
7 | 1.409 | 0.01363 | -0.145 | 103.426
7.5 | 1.44 | 0.01425 | -0.145 | 101.07
8 | 1.46 | 0.01492 | -0.145 | 97.856
8.5 | 1.472 | 0.01563 | -0.145 | 94.149
9 | 1.474 | 0.01642 | -0.146 | 89.784
9.5 | 1.467 | 0.01727 | -0.146 | 84.963
10 | 1.451 | 0.01814 | -0.146 | 80.002
10.5 | 1.427 | 0.01882 | -0.146 | 75.805
11 | 1.395 | 0.01982 | -0.147 | 70.364
11.5 | 1.354 | 0.02102 | -0.147 | 64.417
12 | 1.307 | 0.02239 | -0.147 | 58.368
12.5 | 1.251 | 0.02414 | -0.147 | 51.831
13 | 1.193 | 0.02591 | -0.146 | 46.054
13.5 | 1.129 | 0.02875 | -0.145 | 39.281
14 | 1.021 | 0.04239 | -0.137 | 24.089

## 68. Re 4M Mach 0.10 (2)
BIGFOIL.COM POLAR EXPORT
NACA63A711
NACA63A711 |  |  |  | Cl Max: | 1.7887 | at alpha= | 17 | deg
XFOIL ncrit=9 |  |  |  | L/D Max: | 172.438 | at alpha= | 2.5 | deg
Re: | 4000000 |  |  | Cd Min: | 0.09946 | at alpha= | 20 | deg
Mach: | 0.1 |  |  | Cl=0 at alpha= | -5.7725 | deg
|  |  |  | @ Cl=0.1, Cd= | 0.0059918
|  |  |  | @ Cl=0.4, Cd= | 0.0051947
|  |  |  | @ Cl=0.6, Cd= | 0.0043464
alpha (deg) | Cl | Cd | Cm | Cl/Cd
-15 | -0.954 | 0.02593 | -0.1385 | -36.7914
-14.5 | -0.9237 | 0.02133 | -0.1424 | -43.3052
-14 | -0.8711 | 0.01932 | -0.1451 | -45.088
-13.5 | -0.8067 | 0.01748 | -0.1496 | -46.1499
-13 | -0.7468 | 0.01665 | -0.1517 | -44.8529
-12.5 | -0.6915 | 0.01516 | -0.1535 | -45.6135
-12 | -0.639 | 0.01436 | -0.1538 | -44.4986
-11.5 | -0.5851 | 0.01381 | -0.154 | -42.3678
-11 | -0.5332 | 0.01303 | -0.154 | -40.921
-10.5 | -0.4909 | 0.011 | -0.1529 | -44.6273
-10 | -0.4403 | 0.01032 | -0.1522 | -42.6647
-9.5 | -0.3878 | 0.00986 | -0.1518 | -39.3306
-9 | -0.3344 | 0.00951 | -0.1515 | -35.163
-8.5 | -0.2817 | 0.00904 | -0.1511 | -31.1615
-8 | -0.229 | 0.00864 | -0.1506 | -26.5046
-7.5 | -0.1764 | 0.00824 | -0.15 | -21.4078
-7 | -0.1269 | 0.00752 | -0.1489 | -16.875
-6.5 | -0.077 | 0.00682 | -0.1478 | -11.2903
-6 | -0.0243 | 0.00654 | -0.1471 | -3.7156
-5.5 | 0.0291 | 0.00626 | -0.1466 | 4.6486
-5 | 0.0819 | 0.00608 | -0.146 | 13.4704
-4.5 | 0.1332 | 0.00583 | -0.145 | 22.8473
-4 | 0.1837 | 0.00559 | -0.1438 | 32.8623
-3.5 | 0.2352 | 0.00549 | -0.1428 | 42.8415
-3 | 0.2863 | 0.00539 | -0.1418 | 53.1169
-2.5 | 0.3378 | 0.00531 | -0.1408 | 63.6158
-2 | 0.3893 | 0.00522 | -0.1399 | 74.5785
-1.5 | 0.44 | 0.0051 | -0.1388 | 86.2745
-1 | 0.489 | 0.00489 | -0.1374 | 100
-0.5 | 0.5349 | 0.00452 | -0.1355 | 118.3407
0 | 0.5833 | 0.00436 | -0.134 | 133.7844
0.5 | 0.6323 | 0.00432 | -0.1326 | 146.3657
1 | 0.6815 | 0.00437 | -0.1312 | 155.9497
1.5 | 0.7307 | 0.00448 | -0.1298 | 163.1027
2 | 0.7798 | 0.00461 | -0.1284 | 169.154
2.5 | 0.8277 | 0.0048 | -0.1267 | 172.4375
3 | 0.8739 | 0.00507 | -0.1248 | 172.3669
3.5 | 0.9196 | 0.00537 | -0.1227 | 171.2477
4 | 0.9595 | 0.0059 | -0.1196 | 162.6271
4.5 | 0.9933 | 0.00667 | -0.1153 | 148.9205
5 | 1.0369 | 0.00761 | -0.1135 | 136.2549
5.5 | 1.1085 | 0.00893 | -0.1185 | 124.1321
6 | 1.2106 | 0.00995 | -0.1304 | 121.6683
6.5 | 1.2661 | 0.0107 | -0.1311 | 118.3271
7 | 1.3054 | 0.01133 | -0.1281 | 115.2162
7.5 | 1.3452 | 0.01197 | -0.1253 | 112.381
8 | 1.3852 | 0.01259 | -0.1226 | 110.0238
8.5 | 1.4239 | 0.01328 | -0.1198 | 107.2214
9 | 1.4618 | 0.01401 | -0.117 | 104.3398
9.5 | 1.4974 | 0.01489 | -0.1139 | 100.5641
10 | 1.5323 | 0.01582 | -0.1108 | 96.8584
10.5 | 1.5649 | 0.01691 | -0.1075 | 92.5429
11 | 1.5968 | 0.01806 | -0.1042 | 88.4164
11.5 | 1.6251 | 0.01946 | -0.1005 | 83.5098
12 | 1.6508 | 0.02106 | -0.0967 | 78.3856
12.5 | 1.6779 | 0.02263 | -0.0933 | 74.1449
13 | 1.703 | 0.02435 | -0.0898 | 69.9384
13.5 | 1.724 | 0.02644 | -0.0861 | 65.2042
14 | 1.7439 | 0.02868 | -0.0825 | 60.8054
14.5 | 1.7531 | 0.03187 | -0.0781 | 55.0078
15 | 1.7596 | 0.03554 | -0.0741 | 49.5104
15.5 | 1.7706 | 0.039 | -0.071 | 45.4
16 | 1.7782 | 0.04301 | -0.0682 | 41.3439
16.5 | 1.7838 | 0.04743 | -0.0658 | 37.6091
17 | 1.7887 | 0.05215 | -0.0638 | 34.2991
17.5 | 1.7858 | 0.05802 | -0.0623 | 30.779
18 | 1.7866 | 0.06364 | -0.0614 | 28.0735
18.5 | 1.7705 | 0.07174 | -0.061 | 24.6794
19 | 1.7585 | 0.07965 | -0.0614 | 22.0778
19.5 | 1.7354 | 0.08951 | -0.0628 | 19.3878
20 | 1.7144 | 0.09946 | -0.065 | 17.2371

## 69. Re 4M Mach 0.25 (1)
BIGFOIL.COM POLAR EXPORT
NACA63A711
NACA63A711 |  |  |  | Cl Max: | 1.465 | at alpha= | 8 | deg
JavaFoil+Calcfoil stall+Eppler ext transition |  |  |  | L/D Max: | 155.569 | at alpha= | 4 | deg
Re: | 4000000 |  |  | Cd Min: | 0.00551 | at alpha= | -1.5 | deg
Mach: | 0.25 |  |  | Cl=0 at alpha= | -5.5763 | deg
|  |  |  | @ Cl=0.1, Cd= | 0.0065923
|  |  |  | @ Cl=0.4, Cd= | 0.0064009
|  |  |  | @ Cl=0.6, Cd= | 0.005639
alpha (deg) | Cl | Cd | Cm | Cl/Cd
-16 | -0.06 | 0.12699 | -0.058 | -0.476
-15.5 | -0.058 | 0.12104 | -0.058 | -0.476
-15 | -0.129 | 0.1128 | -0.058 | -1.139
-14.5 | -0.178 | 0.10799 | -0.058 | -1.648
-14 | -0.216 | 0.10222 | -0.058 | -2.113
-13.5 | -0.248 | 0.09549 | -0.058 | -2.596
-13 | -0.274 | 0.09024 | -0.058 | -3.04
-12.5 | -0.295 | 0.08813 | -0.057 | -3.351
-12 | -0.311 | 0.08147 | -0.057 | -3.814
-11.5 | -0.32 | 0.07646 | -0.058 | -4.186
-11 | -0.323 | 0.07135 | -0.059 | -4.528
-10.5 | -0.319 | 0.06632 | -0.058 | -4.812
-10 | -0.309 | 0.0622 | -0.057 | -4.963
-9.5 | -0.292 | 0.05814 | -0.059 | -5.025
-9 | -0.27 | 0.05435 | -0.063 | -4.967
-8.5 | -0.242 | 0.05029 | -0.067 | -4.816
-8 | -0.212 | 0.04335 | -0.081 | -4.883
-7.5 | -0.212 | 0.00734 | -0.132 | -28.948
-7 | -0.161 | 0.00718 | -0.133 | -22.487
-6.5 | -0.107 | 0.00701 | -0.133 | -15.249
-6 | -0.05 | 0.00685 | -0.134 | -7.308
-5.5 | 0.009 | 0.00674 | -0.135 | 1.262
-5 | 0.068 | 0.00665 | -0.135 | 10.278
-4.5 | 0.129 | 0.00654 | -0.136 | 19.761
-4 | 0.191 | 0.00649 | -0.137 | 29.388
-3.5 | 0.253 | 0.00644 | -0.137 | 39.279
-3 | 0.315 | 0.0064 | -0.138 | 49.197
-2.5 | 0.377 | 0.00639 | -0.139 | 59.052
-2 | 0.44 | 0.00642 | -0.139 | 68.444
-1.5 | 0.502 | 0.00551 | -0.14 | 91.238
-1 | 0.564 | 0.00558 | -0.14 | 101.021
-0.5 | 0.625 | 0.00568 | -0.141 | 110.179
0 | 0.687 | 0.00577 | -0.142 | 119.072
0.5 | 0.748 | 0.0059 | -0.142 | 126.732
1 | 0.81 | 0.00604 | -0.143 | 133.963
1.5 | 0.871 | 0.00618 | -0.143 | 140.876
2 | 0.929 | 0.00636 | -0.144 | 146.063
2.5 | 0.99 | 0.00657 | -0.145 | 150.571
3 | 1.05 | 0.00681 | -0.145 | 154.099
3.5 | 1.109 | 0.00715 | -0.146 | 155.126
4 | 1.166 | 0.00749 | -0.146 | 155.569
4.5 | 1.221 | 0.00792 | -0.147 | 154.257
5 | 1.275 | 0.0091 | -0.147 | 140.133
5.5 | 1.324 | 0.0109 | -0.148 | 121.397
6 | 1.362 | 0.01308 | -0.148 | 104.142
6.5 | 1.399 | 0.01361 | -0.148 | 102.785
7 | 1.43 | 0.0143 | -0.148 | 99.966
7.5 | 1.454 | 0.01508 | -0.148 | 96.461
8 | 1.465 | 0.01587 | -0.149 | 92.321
8.5 | 1.461 | 0.0167 | -0.149 | 87.5
9 | 1.443 | 0.01766 | -0.149 | 81.743
9.5 | 1.41 | 0.01865 | -0.15 | 75.64
10 | 1.362 | 0.01986 | -0.15 | 68.588
10.5 | 1.298 | 0.02079 | -0.15 | 62.44
11 | 1.219 | 0.0223 | -0.15 | 54.693
11.5 | 1.123 | 0.02445 | -0.149 | 45.915
12 | 1.016 | 0.027 | -0.149 | 37.618
12.5 | 0.767 | 0.08298 | -0.093 | 9.247
13 | 0.665 | 0.0915 | -0.086 | 7.268

## 70. Re 4M Mach 0.25 (2)
BIGFOIL.COM POLAR EXPORT
NACA63A711
NACA63A711 |  |  |  | Cl Max: | 1.7138 | at alpha= | 14 | deg
XFOIL ncrit=9 |  |  |  | L/D Max: | 173.728 | at alpha= | 3 | deg
Re: | 4000000 |  |  | Cd Min: | 0.23053 | at alpha= | -20 | deg
Mach: | 0.25 |  |  | Cl=0 at alpha= | -5.7464 | deg
|  |  |  | @ Cl=0.1, Cd= | 0.0061418
|  |  |  | @ Cl=0.4, Cd= | 0.0052771
|  |  |  | @ Cl=0.6, Cd= | 0.0044459
alpha (deg) | Cl | Cd | Cm | Cl/Cd
-20 | -0.5038 | 0.23053 | -0.0127 | -2.1854
-19.5 | -0.4868 | 0.22343 | -0.0166 | -2.1788
-19 | -0.2422 | 0.16984 | -0.0554 | -1.426
-18.5 | -0.2313 | 0.16516 | -0.058 | -1.4005
-18 | -0.4352 | 0.20357 | -0.0278 | -2.1378
-17.5 | -0.4142 | 0.19533 | -0.0327 | -2.1205
-17 | -0.3893 | 0.1871 | -0.0393 | -2.0807
-16.5 | -0.3655 | 0.17894 | -0.0455 | -2.0426
-16 | -0.3453 | 0.17139 | -0.0504 | -2.0147
-15.5 | -0.3355 | 0.16158 | -0.0544 | -2.0764
-15 | -0.3242 | 0.1531 | -0.0581 | -2.1176
-14.5 | -0.3064 | 0.14722 | -0.0616 | -2.0812
-14 | -0.2936 | 0.13971 | -0.065 | -2.1015
-13.5 | -0.2833 | 0.13171 | -0.0686 | -2.1509
-13 | -0.263 | 0.12678 | -0.0716 | -2.0745
-12 | -0.2487 | 0.10961 | -0.0791 | -2.269
-11.5 | -0.2419 | 0.10147 | -0.083 | -2.384
-10.5 | -0.4641 | 0.02123 | -0.1626 | -21.8606
-10 | -0.4275 | 0.01675 | -0.1634 | -25.5224
-9.5 | -0.3994 | 0.01207 | -0.1613 | -33.0903
-9 | -0.3441 | 0.01133 | -0.1604 | -30.3707
-8.5 | -0.29 | 0.01057 | -0.1593 | -27.4361
-8 | -0.2372 | 0.00975 | -0.158 | -24.3282
-7.5 | -0.183 | 0.00915 | -0.1569 | -20
-7 | -0.1293 | 0.00849 | -0.1557 | -15.2297
-6.5 | -0.0812 | 0.00728 | -0.1537 | -11.1538
-6 | -0.028 | 0.00681 | -0.1524 | -4.1116
-5.5 | 0.0272 | 0.00645 | -0.1515 | 4.2171
-5 | 0.082 | 0.00621 | -0.1506 | 13.2045
-4.5 | 0.1348 | 0.00601 | -0.1493 | 22.4293
-4 | 0.1857 | 0.00571 | -0.1476 | 32.5219
-3.5 | 0.239 | 0.00557 | -0.1465 | 42.9084
-3 | 0.2926 | 0.00548 | -0.1455 | 53.3942
-2.5 | 0.3457 | 0.00537 | -0.1444 | 64.3762
-2 | 0.3983 | 0.00528 | -0.1433 | 75.4356
-1.5 | 0.4504 | 0.00519 | -0.1421 | 86.7823
-1 | 0.5005 | 0.00499 | -0.1405 | 100.3006
-0.5 | 0.5476 | 0.00466 | -0.1384 | 117.5107
0 | 0.5965 | 0.00445 | -0.1367 | 134.0449
0.5 | 0.6473 | 0.00439 | -0.1352 | 147.4487
1 | 0.6976 | 0.00444 | -0.1337 | 157.1171
1.5 | 0.7481 | 0.00455 | -0.1321 | 164.4176
2 | 0.798 | 0.00469 | -0.1305 | 170.1493
2.5 | 0.8472 | 0.00489 | -0.1287 | 173.2515
3 | 0.8947 | 0.00515 | -0.1265 | 173.7282
3.5 | 0.941 | 0.00546 | -0.1241 | 172.3443
4 | 0.9793 | 0.00598 | -0.1201 | 163.7625
4.5 | 1.0182 | 0.00686 | -0.1165 | 148.4257
5 | 1.0685 | 0.00796 | -0.1159 | 134.2337
5.5 | 1.1445 | 0.00941 | -0.1214 | 121.6259
6.5 | 1.2851 | 0.01116 | -0.1285 | 115.1523
7 | 1.3257 | 0.01189 | -0.1252 | 111.4971
7.5 | 1.3663 | 0.01262 | -0.122 | 108.2647
8 | 1.4054 | 0.01347 | -0.1186 | 104.3356
8.5 | 1.4452 | 0.01429 | -0.1154 | 101.1337
9 | 1.4823 | 0.0153 | -0.1118 | 96.8824
9.5 | 1.5177 | 0.01642 | -0.1081 | 92.43
10 | 1.5509 | 0.01772 | -0.1042 | 87.5226
10.5 | 1.5824 | 0.01917 | -0.1002 | 82.5456
11 | 1.6071 | 0.0211 | -0.0954 | 76.1659
11.5 | 1.6355 | 0.02287 | -0.0913 | 71.5129
12 | 1.658 | 0.02511 | -0.0867 | 66.0295
12.5 | 1.6782 | 0.0276 | -0.0823 | 60.8043
13 | 1.6956 | 0.03046 | -0.0779 | 55.6664
13.5 | 1.7054 | 0.03409 | -0.0733 | 50.0264
14 | 1.7138 | 0.03814 | -0.0692 | 44.9345
14.5 | 1.7078 | 0.0438 | -0.065 | 38.9909
15 | 1.6964 | 0.05043 | -0.0616 | 33.6387
15.5 | 1.6751 | 0.0587 | -0.0592 | 28.5366
16 | 1.6555 | 0.06737 | -0.0582 | 24.5733
16.5 | 1.6277 | 0.07777 | -0.0587 | 20.9297
17 | 1.6082 | 0.08765 | -0.0601 | 18.348
17.5 | 1.568 | 0.1012 | -0.0639 | 15.4941
18 | 1.5453 | 0.11272 | -0.0679 | 13.7092
18.5 | 1.4922 | 0.13017 | -0.076 | 11.4635
19 | 1.4549 | 0.14588 | -0.0844 | 9.9733

## 71. Re 4M Mach 0.50 (1)
BIGFOIL.COM POLAR EXPORT
NACA63A711
NACA63A711 |  |  |  | Cl Max: | 1.45 | at alpha= | 6 | deg
JavaFoil+Calcfoil stall+Eppler ext transition |  |  |  | L/D Max: | 151.396 | at alpha= | 3 | deg
Re: | 4000000 |  |  | Cd Min: | 0.00583 | at alpha= | -1.5 | deg
Mach: | 0.5 |  |  | Cl=0 at alpha= | -5.5918 | deg
|  |  |  | @ Cl=0.1, Cd= | 0.0070103
|  |  |  | @ Cl=0.4, Cd= | 0.006659
|  |  |  | @ Cl=0.6, Cd= | 0.0058915
alpha (deg) | Cl | Cd | Cm | Cl/Cd
-20 | -0.792 | 0.16163 | -0.072 | -4.902
-19.5 | -0.765 | 0.15681 | -0.072 | -4.879
-19 | -0.738 | 0.15186 | -0.072 | -4.861
-18.5 | -0.711 | 0.14538 | -0.073 | -4.894
-18 | -0.685 | 0.14555 | -0.074 | -4.706
-17.5 | -0.657 | 0.13775 | -0.073 | -4.769
-17 | -0.629 | 0.13439 | -0.07 | -4.677
-16.5 | -0.601 | 0.13021 | -0.07 | -4.619
-16 | -0.574 | 0.12287 | -0.071 | -4.675
-15.5 | -0.547 | 0.11697 | -0.071 | -4.678
-15 | -0.52 | 0.11354 | -0.072 | -4.58
-14.5 | -0.492 | 0.10965 | -0.071 | -4.489
-14 | -0.465 | 0.1014 | -0.07 | -4.581
-13.5 | -0.437 | 0.09375 | -0.07 | -4.664
-13 | -0.41 | 0.08592 | -0.07 | -4.769
-12.5 | -0.382 | 0.10923 | -0.068 | -3.495
-12 | -0.355 | 0.07503 | -0.071 | -4.731
-11.5 | -0.327 | 0.08608 | -0.067 | -3.795
-11 | -0.299 | 0.07356 | -0.069 | -4.07
-10.5 | -0.272 | 0.06703 | -0.07 | -4.059
-10 | -0.245 | 0.06301 | -0.071 | -3.882
-9.5 | -0.217 | 0.05806 | -0.074 | -3.742
-9 | -0.19 | 0.05411 | -0.076 | -3.509
-8.5 | -0.161 | 0.0611 | -0.065 | -2.641
-8 | -0.134 | 0.05442 | -0.066 | -2.459
-7.5 | -0.106 | 0.04896 | -0.069 | -2.173
-7 | -0.079 | 0.04521 | -0.073 | -1.746
-6.5 | -0.077 | 0.04254 | -0.072 | -1.809
-6 | -0.04 | 0.04055 | -0.068 | -0.998
-5.5 | 0.009 | 0.00721 | -0.151 | 1.243
-5 | 0.074 | 0.00706 | -0.151 | 10.465
-4.5 | 0.142 | 0.00693 | -0.152 | 20.433
-4 | 0.211 | 0.00682 | -0.153 | 30.91
-3.5 | 0.281 | 0.00676 | -0.153 | 41.547
-3 | 0.351 | 0.00668 | -0.154 | 52.559
-2.5 | 0.421 | 0.00665 | -0.155 | 63.291
-2 | 0.491 | 0.00671 | -0.156 | 73.216
-1.5 | 0.562 | 0.00583 | -0.156 | 96.376
-1 | 0.63 | 0.00594 | -0.157 | 106.119
-0.5 | 0.699 | 0.00604 | -0.158 | 115.715
0 | 0.768 | 0.0062 | -0.158 | 123.932
0.5 | 0.837 | 0.00636 | -0.159 | 131.594
1 | 0.905 | 0.00654 | -0.16 | 138.345
1.5 | 0.974 | 0.00677 | -0.16 | 143.715
2 | 1.037 | 0.007 | -0.161 | 148.267
2.5 | 1.105 | 0.00734 | -0.162 | 150.538
3 | 1.172 | 0.00774 | -0.162 | 151.396
3.5 | 1.236 | 0.0082 | -0.163 | 150.768
4 | 1.297 | 0.0087 | -0.164 | 149.201
4.5 | 1.351 | 0.00942 | -0.164 | 143.447
5 | 1.397 | 0.01214 | -0.163 | 115.076
5.5 | 1.43 | 0.01521 | -0.163 | 94.059
6 | 1.45 | 0.01608 | -0.164 | 90.203
6.5 | 1.44 | 0.01734 | -0.164 | 83.042
7 | 1.362 | 0.0188 | -0.164 | 72.415
7.5 | 0.869 | 0.02059 | -0.165 | 42.179
8 | 0.738 | 0.05684 | -0.079 | 12.981
8.5 | 0.93 | 0.02273 | -0.165 | 40.939
9 | 0.953 | 0.02536 | -0.164 | 37.578
9.5 | 0.991 | 0.0247 | -0.166 | 40.111
10 | 1.016 | 0.02715 | -0.165 | 37.441
10.5 | 0.869 | 0.07866 | -0.081 | 11.051
11 | 0.896 | 0.07675 | -0.084 | 11.679

## 72. Re 4M Mach 0.50 (2)
BIGFOIL.COM POLAR EXPORT
NACA63A711
NACA63A711 |  |  |  | Cl Max: | 1.5256 | at alpha= | 9 | deg
XFOIL ncrit=9 |  |  |  | L/D Max: | 173.28 | at alpha= | 3 | deg
Re: | 4000000 |  |  | Cd Min: | 0.24712 | at alpha= | -20 | deg
Mach: | 0.5 |  |  | Cl=0 at alpha= | -6.2969 | deg
|  |  |  | @ Cl=0.1, Cd= | 0.0076199
|  |  |  | @ Cl=0.4, Cd= | 0.0056634
|  |  |  | @ Cl=0.6, Cd= | 0.0051784
alpha (deg) | Cl | Cd | Cm | Cl/Cd
-20 | -0.5246 | 0.24712 | -0.0161 | -2.1229
-19.5 | -0.5031 | 0.23908 | -0.0208 | -2.1043
-19 | -0.481 | 0.23058 | -0.0258 | -2.086
-18.5 | -0.448 | 0.22057 | -0.0343 | -2.0311
-18 | -0.4168 | 0.21284 | -0.042 | -1.9583
-17.5 | -0.3923 | 0.204 | -0.0472 | -1.923
-17 | -0.3699 | 0.19608 | -0.0519 | -1.8865
-16.5 | -0.3483 | 0.18826 | -0.0563 | -1.8501
-16 | -0.3267 | 0.18064 | -0.0607 | -1.8086
-15.5 | -0.3082 | 0.17283 | -0.0648 | -1.7833
-15 | -0.2879 | 0.16525 | -0.0689 | -1.7422
-14.5 | -0.2706 | 0.15666 | -0.0729 | -1.7273
-14 | -0.2548 | 0.14826 | -0.0768 | -1.7186
-13.5 | -0.2352 | 0.14139 | -0.0806 | -1.6635
-13 | -0.2126 | 0.13555 | -0.0841 | -1.5684
-12.5 | -0.2001 | 0.12697 | -0.0879 | -1.576
-12 | -0.1841 | 0.11946 | -0.0916 | -1.5411
-11.5 | -0.1715 | 0.11135 | -0.0954 | -1.5402
-11 | -0.1558 | 0.10447 | -0.099 | -1.4913
-10.5 | -0.1341 | 0.09887 | -0.1024 | -1.3563
-10 | -0.1195 | 0.09159 | -0.1065 | -1.3047
-9.5 | -0.1093 | 0.08363 | -0.1108 | -1.3069
-9 | -0.0994 | 0.07603 | -0.1154 | -1.3074
-8.5 | -0.0865 | 0.06881 | -0.1205 | -1.2571
-8 | -0.0715 | 0.06198 | -0.126 | -1.1536
-7.5 | -0.0559 | 0.05494 | -0.1326 | -1.0175
-7 | -0.0311 | 0.04142 | -0.1563 | -0.75085
-6.5 | -0.0026 | 0.02508 | -0.1815 | -0.10367
-6 | 0.0038 | 0.01458 | -0.1816 | 0.26063
-5.5 | 0.0335 | 0.00956 | -0.1769 | 3.5042
-5 | 0.0842 | 0.00787 | -0.1727 | 10.6989
-4.5 | 0.1398 | 0.00699 | -0.1691 | 20
-4 | 0.1977 | 0.00653 | -0.1662 | 30.2757
-3 | 0.3143 | 0.00583 | -0.1612 | 53.9108
-2.5 | 0.3744 | 0.00572 | -0.1594 | 65.4545
-2 | 0.4332 | 0.00559 | -0.1574 | 77.4955
-1.5 | 0.4912 | 0.00551 | -0.1555 | 89.147
-1 | 0.5475 | 0.00541 | -0.1533 | 101.2015
-0.5 | 0.5996 | 0.00518 | -0.1504 | 115.7529
0.5 | 0.7015 | 0.00477 | -0.1442 | 147.065
1 | 0.7534 | 0.00478 | -0.1411 | 157.6151
1.5 | 0.807 | 0.00489 | -0.1383 | 165.0307
2.5 | 0.9194 | 0.00531 | -0.1338 | 173.145
3 | 0.9773 | 0.00564 | -0.1318 | 173.2801
3.5 | 1.0355 | 0.0061 | -0.1299 | 169.7541
4 | 1.0968 | 0.00676 | -0.1289 | 162.2485
4.5 | 1.1575 | 0.00826 | -0.1287 | 140.1332
5 | 1.2112 | 0.00994 | -0.1271 | 121.8511
5.5 | 1.2503 | 0.01165 | -0.1225 | 107.3219
6 | 1.2952 | 0.01324 | -0.1189 | 97.8248
6.5 | 1.3657 | 0.01459 | -0.1197 | 93.6052
7 | 1.4067 | 0.01609 | -0.1144 | 87.427
7.5 | 1.4481 | 0.0177 | -0.1092 | 81.8136
8 | 1.4859 | 0.01961 | -0.1034 | 75.7726
8.5 | 1.5137 | 0.02226 | -0.0965 | 68.0009
9 | 1.5256 | 0.02611 | -0.0885 | 58.4297
9.5 | 1.5186 | 0.03162 | -0.0801 | 48.0266
10 | 1.503 | 0.0383 | -0.0724 | 39.2428
10.5 | 1.4808 | 0.04611 | -0.0659 | 32.1145
11 | 1.449 | 0.0556 | -0.0614 | 26.0612
11.5 | 1.4107 | 0.06676 | -0.0599 | 21.1309
12 | 1.3709 | 0.07928 | -0.0613 | 17.2919
12.5 | 1.3313 | 0.09303 | -0.0654 | 14.3104
13 | 1.2935 | 0.10771 | -0.0717 | 12.0091
13.5 | 1.2597 | 0.12317 | -0.0798 | 10.2273
14 | 1.2314 | 0.13893 | -0.0889 | 8.8635

## 73. Re 5M Mach 0.00 (1)
BIGFOIL.COM POLAR EXPORT
NACA63A711
NACA63A711 |  |  |  | Cl Max: | 1.478 | at alpha= | 9 | deg
JavaFoil+Calcfoil stall+Eppler ext transition |  |  |  | L/D Max: | 157.006 | at alpha= | 4 | deg
Re: | 5000000 |  |  | Cd Min: | 0.00543 | at alpha= | -1.5 | deg
Mach: | 0 |  |  | Cl=0 at alpha= | -5.5702 | deg
|  |  |  | @ Cl=0.1, Cd= | 0.0064064
|  |  |  | @ Cl=0.4, Cd= | 0.0062613
|  |  |  | @ Cl=0.6, Cd= | 0.005551
alpha (deg) | Cl | Cd | Cm | Cl/Cd
-19 | -0.322 | 0.15859 | -0.054 | -2.03
-18.5 | -0.335 | 0.15039 | -0.055 | -2.231
-18 | -0.349 | 0.14414 | -0.054 | -2.422
-17.5 | -0.363 | 0.13913 | -0.055 | -2.607
-17 | -0.376 | 0.13186 | -0.055 | -2.853
-16.5 | -0.389 | 0.12575 | -0.056 | -3.094
-16 | -0.401 | 0.11998 | -0.056 | -3.343
-15.5 | -0.412 | 0.11332 | -0.056 | -3.637
-15 | -0.418 | 0.10658 | -0.056 | -3.925
-14.5 | -0.423 | 0.10091 | -0.057 | -4.19
-14 | -0.425 | 0.09577 | -0.057 | -4.438
-13.5 | -0.425 | 0.09101 | -0.057 | -4.67
-13 | -0.422 | 0.0869 | -0.056 | -4.857
-12.5 | -0.417 | 0.08165 | -0.057 | -5.102
-12 | -0.408 | 0.07638 | -0.059 | -5.343
-11.5 | -0.396 | 0.07088 | -0.06 | -5.587
-11 | -0.38 | 0.06643 | -0.062 | -5.726
-10.5 | -0.361 | 0.06177 | -0.065 | -5.852
-10 | -0.339 | 0.0568 | -0.069 | -5.975
-9.5 | -0.314 | 0.05209 | -0.074 | -6.02
-9 | -0.326 | 0.01283 | -0.117 | -25.392
-8.5 | -0.306 | 0.00738 | -0.127 | -41.419
-8 | -0.26 | 0.00718 | -0.127 | -36.237
-7.5 | -0.211 | 0.00699 | -0.128 | -30.215
-7 | -0.159 | 0.00687 | -0.129 | -23.172
-6.5 | -0.105 | 0.00675 | -0.129 | -15.544
-6 | -0.049 | 0.00663 | -0.13 | -7.376
-5.5 | 0.008 | 0.00651 | -0.13 | 1.273
-5 | 0.067 | 0.00644 | -0.131 | 10.33
-4.5 | 0.126 | 0.00638 | -0.132 | 19.685
-4 | 0.185 | 0.00634 | -0.132 | 29.222
-3.5 | 0.245 | 0.00627 | -0.133 | 39.087
-3 | 0.305 | 0.00624 | -0.133 | 48.925
-2.5 | 0.366 | 0.00625 | -0.134 | 58.488
-2 | 0.426 | 0.00627 | -0.135 | 67.949
-1.5 | 0.486 | 0.00543 | -0.135 | 89.615
-1 | 0.546 | 0.00547 | -0.136 | 99.736
-0.5 | 0.606 | 0.00556 | -0.136 | 109.002
0 | 0.665 | 0.00563 | -0.137 | 118.133
0.5 | 0.724 | 0.00573 | -0.138 | 126.487
1 | 0.784 | 0.00587 | -0.138 | 133.577
1.5 | 0.843 | 0.00599 | -0.139 | 140.717
2 | 0.9 | 0.00616 | -0.139 | 145.982
2.5 | 0.958 | 0.00637 | -0.14 | 150.494
3 | 1.017 | 0.00664 | -0.141 | 153.174
3.5 | 1.074 | 0.00692 | -0.141 | 155.292
4 | 1.13 | 0.00719 | -0.142 | 157.006
4.5 | 1.184 | 0.00782 | -0.142 | 151.467
5 | 1.237 | 0.00875 | -0.143 | 141.441
5.5 | 1.286 | 0.01028 | -0.143 | 125.167
6 | 1.332 | 0.01222 | -0.144 | 109.061
6.5 | 1.372 | 0.01176 | -0.144 | 116.703
7 | 1.408 | 0.01299 | -0.144 | 108.41
7.5 | 1.439 | 0.0136 | -0.144 | 105.809
8 | 1.46 | 0.01424 | -0.145 | 102.556
8.5 | 1.473 | 0.01487 | -0.145 | 99.026
9 | 1.478 | 0.01561 | -0.145 | 94.687
9.5 | 1.475 | 0.01639 | -0.145 | 89.943
10 | 1.463 | 0.01722 | -0.146 | 84.952
10.5 | 1.443 | 0.01809 | -0.146 | 79.792
11 | 1.416 | 0.01872 | -0.146 | 75.63
11.5 | 1.382 | 0.01979 | -0.146 | 69.813
12 | 1.341 | 0.02092 | -0.146 | 64.104
12.5 | 1.295 | 0.02232 | -0.147 | 57.986
13 | 1.242 | 0.02392 | -0.146 | 51.903
13.5 | 1.187 | 0.02584 | -0.146 | 45.931
14 | 1.129 | 0.02825 | -0.145 | 39.977

## 74. Re 5M Mach 0.00 (2)
BIGFOIL.COM POLAR EXPORT
NACA63A711
NACA63A711 |  |  |  | Cl Max: | 1.8568 | at alpha= | 18 | deg
XFOIL ncrit=9 |  |  |  | L/D Max: | 174.165 | at alpha= | 2.5 | deg
Re: | 5000000 |  |  | Cd Min: | 0.07963 | at alpha= | 20 | deg
Mach: | 0 |  |  | Cl=0 at alpha= | -5.751 | deg
|  |  |  | @ Cl=0.1, Cd= | 0.0056357
|  |  |  | @ Cl=0.4, Cd= | 0.0050299
|  |  |  | @ Cl=0.6, Cd= | 0.0042813
alpha (deg) | Cl | Cd | Cm | Cl/Cd
-17 | -1.0982 | 0.03295 | -0.1245 | -33.3293
-16.5 | -1.1097 | 0.02506 | -0.1337 | -44.2817
-16 | -1.0708 | 0.02311 | -0.1352 | -46.3349
-15.5 | -1.032 | 0.02079 | -0.1367 | -49.6392
-15 | -0.988 | 0.01879 | -0.1381 | -52.5812
-14.5 | -0.9394 | 0.01653 | -0.1402 | -56.83
-13.5 | -0.8135 | 0.01407 | -0.1473 | -57.8181
-13 | -0.7574 | 0.01338 | -0.1486 | -56.6069
-12.5 | -0.7035 | 0.01245 | -0.1495 | -56.506
-12 | -0.6492 | 0.01187 | -0.1501 | -54.6925
-11.5 | -0.5946 | 0.01152 | -0.1505 | -51.6146
-11 | -0.5433 | 0.01091 | -0.1504 | -49.7984
-10.5 | -0.4916 | 0.01033 | -0.1502 | -47.5895
-10 | -0.4454 | 0.00914 | -0.1491 | -48.7309
-9.5 | -0.3926 | 0.00869 | -0.149 | -45.1784
-9 | -0.34 | 0.00832 | -0.1487 | -40.8654
-8.5 | -0.2872 | 0.00795 | -0.1483 | -36.1258
-8 | -0.2348 | 0.00762 | -0.1479 | -30.8136
-7.5 | -0.182 | 0.00727 | -0.1476 | -25.0344
-7 | -0.1289 | 0.00692 | -0.1472 | -18.6272
-6.5 | -0.0792 | 0.00639 | -0.1461 | -12.3944
-6 | -0.026 | 0.00607 | -0.1457 | -4.2834
-5.5 | 0.0262 | 0.00586 | -0.1451 | 4.471
-5 | 0.0785 | 0.00569 | -0.1444 | 13.7961
-4.5 | 0.13 | 0.00556 | -0.1436 | 23.3813
-4 | 0.181 | 0.00539 | -0.1426 | 33.5807
-3.5 | 0.2322 | 0.00529 | -0.1417 | 43.8941
-2.5 | 0.3357 | 0.00514 | -0.14 | 65.3113
-2 | 0.3872 | 0.00505 | -0.1392 | 76.6733
-1.5 | 0.4382 | 0.00497 | -0.1382 | 88.169
-1 | 0.4878 | 0.0048 | -0.137 | 101.625
-0.5 | 0.5353 | 0.00453 | -0.1354 | 118.1678
0 | 0.5821 | 0.0043 | -0.1337 | 135.3721
0.5 | 0.6301 | 0.00425 | -0.1322 | 148.2588
1 | 0.6787 | 0.00429 | -0.1307 | 158.2051
1.5 | 0.7281 | 0.00439 | -0.1295 | 165.8542
2 | 0.7758 | 0.00454 | -0.1279 | 170.8811
2.5 | 0.8238 | 0.00473 | -0.1263 | 174.1649
3 | 0.8685 | 0.00504 | -0.1241 | 172.3214
3.5 | 0.9139 | 0.00535 | -0.1221 | 170.8224
4 | 0.9515 | 0.00598 | -0.1186 | 159.1137
4.5 | 0.9847 | 0.00683 | -0.1143 | 144.1728
5.5 | 1.0922 | 0.00869 | -0.1156 | 125.6847
6 | 1.1751 | 0.00969 | -0.123 | 121.2693
6.5 | 1.2617 | 0.01026 | -0.1312 | 122.9727
7 | 1.3141 | 0.01086 | -0.1312 | 121.0037
7.5 | 1.354 | 0.01141 | -0.1285 | 118.6678
8 | 1.3939 | 0.01199 | -0.1258 | 116.2552
8.5 | 1.4339 | 0.01255 | -0.1233 | 114.255
9 | 1.4714 | 0.01325 | -0.1204 | 111.0491
9.5 | 1.5086 | 0.01396 | -0.1176 | 108.0659
10 | 1.543 | 0.01484 | -0.1145 | 103.9757
10.5 | 1.5777 | 0.01572 | -0.1115 | 100.3626
11 | 1.6096 | 0.01678 | -0.1082 | 95.9237
11.5 | 1.6386 | 0.01804 | -0.1047 | 90.8315
12 | 1.6687 | 0.01925 | -0.1015 | 86.6857
12.5 | 1.6968 | 0.02062 | -0.0981 | 82.289
13 | 1.7229 | 0.02216 | -0.0947 | 77.7482
13.5 | 1.7439 | 0.02408 | -0.0909 | 72.4211
14 | 1.766 | 0.02598 | -0.0874 | 67.9754
14.5 | 1.7794 | 0.02861 | -0.0832 | 62.195
15 | 1.7959 | 0.03112 | -0.0797 | 57.7089
15.5 | 1.8137 | 0.03364 | -0.0768 | 53.915
16 | 1.8264 | 0.03678 | -0.0737 | 49.6574
16.5 | 1.837 | 0.04024 | -0.0709 | 45.6511
17 | 1.8466 | 0.04401 | -0.0685 | 41.9586
17.5 | 1.8512 | 0.04845 | -0.0663 | 38.2085
18 | 1.8568 | 0.05299 | -0.0647 | 35.0406
18.5 | 1.8528 | 0.05886 | -0.0632 | 31.4781
19 | 1.8488 | 0.06494 | -0.0623 | 28.4694
19.5 | 1.8393 | 0.07203 | -0.062 | 25.5352
20 | 1.8279 | 0.07963 | -0.0623 | 22.9549

## 75. Re 5M Mach 0.10 (1)
BIGFOIL.COM POLAR EXPORT
NACA63A711
NACA63A711 |  |  |  | Cl Max: | 1.475 | at alpha= | 9 | deg
JavaFoil+Calcfoil stall+Eppler ext transition |  |  |  | L/D Max: | 156.36 | at alpha= | 4 | deg
Re: | 5000000 |  |  | Cd Min: | 0.00544 | at alpha= | -1.5 | deg
Mach: | 0.1 |  |  | Cl=0 at alpha= | -5.5702 | deg
|  |  |  | @ Cl=0.1, Cd= | 0.0064208
|  |  |  | @ Cl=0.4, Cd= | 0.0062654
|  |  |  | @ Cl=0.6, Cd= | 0.0055495
alpha (deg) | Cl | Cd | Cm | Cl/Cd
-18.5 | -0.293 | 0.15373 | -0.055 | -1.903
-18 | -0.308 | 0.14532 | -0.055 | -2.12
-17.5 | -0.324 | 0.13927 | -0.055 | -2.325
-17 | -0.34 | 0.1326 | -0.055 | -2.561
-16.5 | -0.355 | 0.12591 | -0.056 | -2.819
-16 | -0.37 | 0.1215 | -0.056 | -3.043
-15.5 | -0.384 | 0.11477 | -0.056 | -3.342
-15 | -0.393 | 0.1086 | -0.056 | -3.615
-14.5 | -0.4 | 0.10133 | -0.057 | -3.946
-14 | -0.405 | 0.09705 | -0.057 | -4.173
-13.5 | -0.408 | 0.09226 | -0.057 | -4.419
-13 | -0.407 | 0.08743 | -0.056 | -4.66
-12.5 | -0.404 | 0.08253 | -0.057 | -4.9
-12 | -0.398 | 0.07732 | -0.058 | -5.149
-11.5 | -0.388 | 0.07213 | -0.06 | -5.382
-11 | -0.374 | 0.06682 | -0.061 | -5.602
-10.5 | -0.357 | 0.06212 | -0.064 | -5.749
-10 | -0.336 | 0.05784 | -0.067 | -5.806
-9.5 | -0.311 | 0.05273 | -0.073 | -5.907
-9 | -0.287 | 0.04367 | -0.085 | -6.565
-8.5 | -0.305 | 0.00739 | -0.127 | -41.277
-8 | -0.26 | 0.00721 | -0.128 | -36.094
-7.5 | -0.212 | 0.00703 | -0.129 | -30.081
-7 | -0.16 | 0.00688 | -0.129 | -23.203
-6.5 | -0.105 | 0.00676 | -0.13 | -15.558
-6 | -0.049 | 0.00665 | -0.13 | -7.391
-5.5 | 0.008 | 0.00653 | -0.131 | 1.276
-5 | 0.067 | 0.00646 | -0.132 | 10.341
-4.5 | 0.126 | 0.00639 | -0.132 | 19.75
-4 | 0.186 | 0.00634 | -0.133 | 29.332
-3.5 | 0.246 | 0.00628 | -0.134 | 39.245
-3 | 0.307 | 0.00625 | -0.134 | 49.09
-2.5 | 0.367 | 0.00626 | -0.135 | 58.686
-2 | 0.428 | 0.00627 | -0.135 | 68.232
-1.5 | 0.489 | 0.00544 | -0.136 | 89.852
-1 | 0.549 | 0.00549 | -0.137 | 100.018
-0.5 | 0.609 | 0.00556 | -0.137 | 109.367
0 | 0.668 | 0.00565 | -0.138 | 118.279
0.5 | 0.728 | 0.00574 | -0.138 | 126.921
1 | 0.788 | 0.00589 | -0.139 | 133.784
1.5 | 0.847 | 0.00601 | -0.14 | 140.961
2 | 0.904 | 0.0062 | -0.14 | 145.809
2.5 | 0.963 | 0.00639 | -0.141 | 150.684
3 | 1.022 | 0.00666 | -0.141 | 153.349
3.5 | 1.079 | 0.00694 | -0.142 | 155.563
4 | 1.135 | 0.00726 | -0.142 | 156.36
4.5 | 1.19 | 0.0079 | -0.143 | 150.531
5 | 1.243 | 0.00884 | -0.143 | 140.616
5.5 | 1.292 | 0.01038 | -0.144 | 124.526
6 | 1.338 | 0.01236 | -0.144 | 108.26
6.5 | 1.377 | 0.01186 | -0.145 | 116.123
7 | 1.412 | 0.01313 | -0.145 | 107.554
7.5 | 1.442 | 0.01372 | -0.145 | 105.054
8 | 1.462 | 0.01439 | -0.145 | 101.65
8.5 | 1.473 | 0.01504 | -0.146 | 97.942
9 | 1.475 | 0.01579 | -0.146 | 93.445
9.5 | 1.469 | 0.01661 | -0.146 | 88.443
10 | 1.453 | 0.01745 | -0.146 | 83.244
10.5 | 1.428 | 0.01835 | -0.147 | 77.856
11 | 1.396 | 0.019 | -0.147 | 73.486
11.5 | 1.356 | 0.02013 | -0.147 | 67.339
12 | 1.308 | 0.0214 | -0.147 | 61.126
12.5 | 1.254 | 0.02298 | -0.147 | 54.59
13 | 1.196 | 0.02462 | -0.147 | 48.568
13.5 | 1.134 | 0.02689 | -0.146 | 42.169
14 | 1.064 | 0.03065 | -0.145 | 34.715

## 76. Re 5M Mach 0.10 (2)
BIGFOIL.COM POLAR EXPORT
NACA63A711
NACA63A711 |  |  |  | Cl Max: | 1.8389 | at alpha= | 18 | deg
XFOIL ncrit=9 |  |  |  | L/D Max: | 174.599 | at alpha= | 2.5 | deg
Re: | 5000000 |  |  | Cd Min: | 0.08862 | at alpha= | 20 | deg
Mach: | 0.1 |  |  | Cl=0 at alpha= | -5.7457 | deg
|  |  |  | @ Cl=0.1, Cd= | 0.0056515
|  |  |  | @ Cl=0.4, Cd= | 0.0050427
|  |  |  | @ Cl=0.6, Cd= | 0.0043009
alpha (deg) | Cl | Cd | Cm | Cl/Cd
-16 | -1.0263 | 0.03126 | -0.13 | -32.8311
-15.5 | -1.027 | 0.02425 | -0.1381 | -42.3505
-15 | -0.9835 | 0.02243 | -0.1394 | -43.8475
-14.5 | -0.9418 | 0.01976 | -0.1412 | -47.6619
-14 | -0.8891 | 0.0168 | -0.1449 | -52.9226
-13.5 | -0.8245 | 0.01505 | -0.1489 | -54.7841
-13 | -0.7662 | 0.01422 | -0.1505 | -53.8819
-12.5 | -0.7106 | 0.01313 | -0.1516 | -54.1203
-12 | -0.6553 | 0.0124 | -0.1522 | -52.8468
-11.5 | -0.6001 | 0.01194 | -0.1525 | -50.2596
-11 | -0.5482 | 0.01127 | -0.1522 | -48.6424
-10.5 | -0.4961 | 0.01062 | -0.1519 | -46.7137
-10 | -0.449 | 0.00941 | -0.1509 | -47.7152
-9.5 | -0.3962 | 0.00885 | -0.1505 | -44.7684
-9 | -0.3429 | 0.00848 | -0.1501 | -40.4363
-8.5 | -0.2896 | 0.0081 | -0.1497 | -35.7531
-8 | -0.2368 | 0.00774 | -0.1492 | -30.5943
-7.5 | -0.1836 | 0.00736 | -0.1487 | -24.9457
-7 | -0.1303 | 0.00699 | -0.1483 | -18.6409
-6.5 | -0.0798 | 0.00649 | -0.1472 | -12.2958
-6 | -0.0268 | 0.00611 | -0.1467 | -4.3863
-5.5 | 0.0259 | 0.00588 | -0.146 | 4.4048
-5 | 0.0784 | 0.00571 | -0.1452 | 13.7303
-4.5 | 0.1301 | 0.00557 | -0.1443 | 23.3573
-4 | 0.1814 | 0.00541 | -0.1433 | 33.5305
-3.5 | 0.2328 | 0.0053 | -0.1423 | 43.9245
-3 | 0.2852 | 0.00524 | -0.1416 | 54.4275
-2.5 | 0.3372 | 0.00515 | -0.1407 | 65.4757
-2 | 0.3889 | 0.00506 | -0.1398 | 76.8577
-1.5 | 0.4402 | 0.00498 | -0.1388 | 88.3936
-1 | 0.4899 | 0.00481 | -0.1376 | 101.8503
-0.5 | 0.5377 | 0.00456 | -0.136 | 117.9167
0 | 0.5846 | 0.00432 | -0.1342 | 135.3241
0.5 | 0.633 | 0.00426 | -0.1327 | 148.5915
1 | 0.6816 | 0.0043 | -0.1312 | 158.5116
1.5 | 0.7314 | 0.0044 | -0.1299 | 166.2273
2 | 0.7794 | 0.00455 | -0.1283 | 171.2967
2.5 | 0.8276 | 0.00474 | -0.1267 | 174.5992
3 | 0.8724 | 0.00505 | -0.1245 | 172.7525
3.5 | 0.9181 | 0.00536 | -0.1225 | 171.2873
4 | 0.9557 | 0.006 | -0.1189 | 159.2833
4.5 | 0.9886 | 0.00686 | -0.1144 | 144.1108
5 | 1.0351 | 0.00767 | -0.1132 | 134.9544
5.5 | 1.1 | 0.00879 | -0.1165 | 125.1422
6 | 1.1801 | 0.00975 | -0.123 | 121.0359
6.5 | 1.2646 | 0.01034 | -0.1305 | 122.3017
7 | 1.3175 | 0.01094 | -0.1306 | 120.4296
7.5 | 1.3581 | 0.0115 | -0.1279 | 118.0957
8 | 1.3979 | 0.01212 | -0.1251 | 115.3383
8.5 | 1.438 | 0.0127 | -0.1224 | 113.2283
9 | 1.4752 | 0.01344 | -0.1194 | 109.7619
9.5 | 1.5128 | 0.01418 | -0.1166 | 106.6855
10 | 1.5467 | 0.01513 | -0.1132 | 102.2274
10.5 | 1.5815 | 0.01605 | -0.1102 | 98.5358
11 | 1.6123 | 0.01723 | -0.1066 | 93.5752
11.5 | 1.6424 | 0.01848 | -0.1031 | 88.8745
12 | 1.6716 | 0.01981 | -0.0997 | 84.3816
12.5 | 1.6991 | 0.02129 | -0.0962 | 79.8074
13 | 1.7239 | 0.02298 | -0.0925 | 75.0174
13.5 | 1.7417 | 0.02525 | -0.0882 | 68.9782
14 | 1.7616 | 0.02741 | -0.0844 | 64.2685
14.5 | 1.7781 | 0.02995 | -0.0807 | 59.3689
15 | 1.7929 | 0.03273 | -0.0771 | 54.7785
15.5 | 1.8093 | 0.03557 | -0.0741 | 50.8659
16 | 1.8196 | 0.03909 | -0.071 | 46.549
16.5 | 1.8273 | 0.04309 | -0.0682 | 42.4066
17 | 1.8347 | 0.0473 | -0.0659 | 38.7886
17.5 | 1.8357 | 0.0524 | -0.0639 | 35.0324
18 | 1.8389 | 0.0575 | -0.0625 | 31.9809
18.5 | 1.8287 | 0.06441 | -0.0613 | 28.3916
19 | 1.8201 | 0.07149 | -0.061 | 25.4595
19.5 | 1.8041 | 0.07983 | -0.0613 | 22.5993
20 | 1.7874 | 0.08862 | -0.0625 | 20.1693

## 77. Re 5M Mach 0.25 (1)
BIGFOIL.COM POLAR EXPORT
NACA63A711
NACA63A711 |  |  |  | Cl Max: | 1.467 | at alpha= | 8 | deg
JavaFoil+Calcfoil stall+Eppler ext transition |  |  |  | L/D Max: | 156.022 | at alpha= | 4 | deg
Re: | 5000000 |  |  | Cd Min: | 0.00551 | at alpha= | -1.5 | deg
Mach: | 0.25 |  |  | Cl=0 at alpha= | -5.5763 | deg
|  |  |  | @ Cl=0.1, Cd= | 0.006497
|  |  |  | @ Cl=0.4, Cd= | 0.0063173
|  |  |  | @ Cl=0.6, Cd= | 0.0056072
alpha (deg) | Cl | Cd | Cm | Cl/Cd
-16 | -0.06 | 0.12385 | -0.058 | -0.488
-15.5 | -0.058 | 0.11835 | -0.058 | -0.487
-15 | -0.129 | 0.11111 | -0.059 | -1.157
-14.5 | -0.178 | 0.10731 | -0.058 | -1.659
-14 | -0.216 | 0.10181 | -0.058 | -2.123
-13.5 | -0.248 | 0.09433 | -0.059 | -2.63
-13 | -0.275 | 0.08884 | -0.059 | -3.09
-12.5 | -0.295 | 0.08665 | -0.058 | -3.409
-12 | -0.311 | 0.08051 | -0.059 | -3.863
-11.5 | -0.32 | 0.07545 | -0.059 | -4.245
-11 | -0.323 | 0.07011 | -0.061 | -4.611
-10.5 | -0.32 | 0.06553 | -0.061 | -4.876
-10 | -0.309 | 0.06144 | -0.06 | -5.029
-9.5 | -0.293 | 0.05742 | -0.063 | -5.097
-9 | -0.27 | 0.0533 | -0.066 | -5.075
-8.5 | -0.243 | 0.04867 | -0.072 | -4.997
-8 | -0.259 | 0.00743 | -0.131 | -34.824
-7.5 | -0.212 | 0.0072 | -0.132 | -29.495
-7 | -0.161 | 0.00705 | -0.133 | -22.893
-6.5 | -0.107 | 0.00687 | -0.133 | -15.55
-6 | -0.05 | 0.00672 | -0.134 | -7.444
-5.5 | 0.009 | 0.00663 | -0.135 | 1.282
-5 | 0.068 | 0.00656 | -0.135 | 10.434
-4.5 | 0.129 | 0.00644 | -0.136 | 20.075
-4 | 0.191 | 0.00639 | -0.137 | 29.876
-3.5 | 0.253 | 0.00635 | -0.137 | 39.839
-3 | 0.315 | 0.00632 | -0.138 | 49.858
-2.5 | 0.377 | 0.00631 | -0.139 | 59.781
-2 | 0.44 | 0.00633 | -0.139 | 69.461
-1.5 | 0.502 | 0.00551 | -0.14 | 91.204
-1 | 0.564 | 0.00556 | -0.14 | 101.425
-0.5 | 0.625 | 0.00564 | -0.141 | 110.831
0 | 0.687 | 0.00573 | -0.142 | 119.948
0.5 | 0.748 | 0.00583 | -0.142 | 128.372
1 | 0.81 | 0.00598 | -0.143 | 135.391
1.5 | 0.871 | 0.00611 | -0.143 | 142.456
2 | 0.929 | 0.00632 | -0.144 | 146.949
2.5 | 0.99 | 0.00656 | -0.145 | 150.876
3 | 1.05 | 0.00684 | -0.145 | 153.465
3.5 | 1.109 | 0.00712 | -0.146 | 155.722
4 | 1.166 | 0.00747 | -0.146 | 156.022
4.5 | 1.221 | 0.00836 | -0.147 | 146.132
5 | 1.275 | 0.00938 | -0.147 | 135.956
5.5 | 1.324 | 0.01177 | -0.148 | 112.428
6 | 1.364 | 0.01135 | -0.148 | 120.194
6.5 | 1.401 | 0.01312 | -0.148 | 106.829
7 | 1.432 | 0.01378 | -0.148 | 103.897
7.5 | 1.456 | 0.01453 | -0.149 | 100.168
8 | 1.467 | 0.01528 | -0.149 | 96.019
8.5 | 1.463 | 0.01608 | -0.149 | 90.976
9 | 1.445 | 0.01698 | -0.15 | 85.088
9.5 | 1.412 | 0.01793 | -0.15 | 78.732
10 | 1.363 | 0.0191 | -0.15 | 71.393
10.5 | 1.3 | 0.02024 | -0.15 | 64.212
11 | 1.221 | 0.02132 | -0.15 | 57.259
11.5 | 1.126 | 0.02328 | -0.15 | 48.357
12 | 1.021 | 0.02526 | -0.149 | 40.407
12.5 | 0.886 | 0.03223 | -0.145 | 27.482
13 | 0.673 | 0.08489 | -0.098 | 7.925

## 78. Re 5M Mach 0.25 (2)
BIGFOIL.COM POLAR EXPORT
NACA63A711
NACA63A711 |  |  |  | Cl Max: | 1.7339 | at alpha= | 14.5 | deg
XFOIL ncrit=9 |  |  |  | L/D Max: | 176.258 | at alpha= | 2.5 | deg
Re: | 5000000 |  |  | Cd Min: | 0.15057 | at alpha= | 19.5 | deg
Mach: | 0.25 |  |  | Cl=0 at alpha= | -5.7184 | deg
|  |  |  | @ Cl=0.1, Cd= | 0.0057762
|  |  |  | @ Cl=0.4, Cd= | 0.0051367
|  |  |  | @ Cl=0.6, Cd= | 0.0043996
alpha (deg) | Cl | Cd | Cm | Cl/Cd
-11.5 | -0.6087 | 0.02491 | -0.1528 | -24.436
-11 | -0.5541 | 0.01813 | -0.1615 | -30.5626
-10.5 | -0.506 | 0.01491 | -0.1624 | -33.937
-10 | -0.455 | 0.0131 | -0.1618 | -34.7328
-9.5 | -0.4039 | 0.01155 | -0.1607 | -34.9697
-9 | -0.3578 | 0.00973 | -0.1587 | -36.7729
-8.5 | -0.3013 | 0.00924 | -0.1577 | -32.6082
-8 | -0.2465 | 0.00865 | -0.1566 | -28.4971
-7.5 | -0.1914 | 0.00808 | -0.1556 | -23.6881
-7 | -0.1369 | 0.0075 | -0.1545 | -18.2533
-6.5 | -0.0829 | 0.00705 | -0.1533 | -11.7589
-6 | -0.0307 | 0.00633 | -0.1519 | -4.8499
-5.5 | 0.0238 | 0.00604 | -0.1509 | 3.9404
-5 | 0.0776 | 0.00584 | -0.1497 | 13.2877
-4.5 | 0.1303 | 0.00569 | -0.1484 | 22.8998
-4 | 0.1844 | 0.00556 | -0.1474 | 33.1655
-3.5 | 0.2374 | 0.00536 | -0.1462 | 44.291
-3 | 0.2913 | 0.00528 | -0.1453 | 55.1705
-2.5 | 0.3447 | 0.00519 | -0.1443 | 66.4162
-2 | 0.3978 | 0.00514 | -0.1432 | 77.393
-1.5 | 0.4503 | 0.00506 | -0.1421 | 88.9921
-0.5 | 0.5506 | 0.00467 | -0.139 | 117.9015
0 | 0.5986 | 0.0044 | -0.1371 | 136.0455
1 | 0.6979 | 0.00437 | -0.1337 | 159.7025
1.5 | 0.749 | 0.00446 | -0.1323 | 167.9372
2 | 0.7987 | 0.00461 | -0.1306 | 173.2538
2.5 | 0.8478 | 0.00481 | -0.1288 | 176.2578
3 | 0.8938 | 0.00512 | -0.1263 | 174.5703
3.5 | 0.9406 | 0.00543 | -0.1241 | 173.2228
4 | 0.9757 | 0.00606 | -0.1194 | 161.0066
4.5 | 1.0143 | 0.00705 | -0.1159 | 143.8723
5 | 1.0703 | 0.00802 | -0.1164 | 133.4539
5.5 | 1.1473 | 0.00931 | -0.1219 | 123.2331
6 | 1.2059 | 0.01018 | -0.1228 | 118.4578
6.5 | 1.2793 | 0.01071 | -0.1269 | 119.4491
7 | 1.338 | 0.01146 | -0.1275 | 116.7539
7.5 | 1.3798 | 0.0121 | -0.1245 | 114.0331
8 | 1.4206 | 0.01283 | -0.1212 | 110.7249
8.5 | 1.4593 | 0.01368 | -0.1178 | 106.674
9 | 1.4982 | 0.01456 | -0.1144 | 102.8984
9.5 | 1.5335 | 0.01565 | -0.1106 | 97.9872
10 | 1.5685 | 0.01681 | -0.1068 | 93.3076
10.5 | 1.5989 | 0.01828 | -0.1025 | 87.4672
11 | 1.6294 | 0.01979 | -0.0983 | 82.3345
11.5 | 1.6578 | 0.0215 | -0.0941 | 77.107
12 | 1.6819 | 0.02356 | -0.0895 | 71.3879
12.5 | 1.7035 | 0.02589 | -0.085 | 65.7976
13 | 1.7158 | 0.02901 | -0.0798 | 59.1451
13.5 | 1.7201 | 0.03297 | -0.0744 | 52.1717
14 | 1.7323 | 0.03662 | -0.0704 | 47.3048
14.5 | 1.7339 | 0.04143 | -0.0663 | 41.8513
15 | 1.7311 | 0.04704 | -0.0629 | 36.8006
15.5 | 1.7278 | 0.05306 | -0.0603 | 32.5631
16 | 1.7131 | 0.06076 | -0.0584 | 28.1945
16.5 | 1.689 | 0.0701 | -0.0578 | 24.0942
17 | 1.6706 | 0.07934 | -0.0583 | 21.0562
17.5 | 1.634 | 0.09165 | -0.0606 | 17.8287
18 | 1.6116 | 0.10254 | -0.0636 | 15.7168
18.5 | 1.5613 | 0.11852 | -0.0699 | 13.1733
19 | 1.5235 | 0.13329 | -0.0769 | 11.43
19.5 | 1.4776 | 0.15057 | -0.0865 | 9.8134

## 79. Re 5M Mach 0.50 (1)
BIGFOIL.COM POLAR EXPORT
NACA63A711
NACA63A711 |  |  |  | Cl Max: | 1.452 | at alpha= | 6 | deg
JavaFoil+Calcfoil stall+Eppler ext transition |  |  |  | L/D Max: | 152.416 | at alpha= | 3.5 | deg
Re: | 5000000 |  |  | Cd Min: | 0.00582 | at alpha= | -1.5 | deg
Mach: | 0.5 |  |  | Cl=0 at alpha= | -5.59 | deg
|  |  |  | @ Cl=0.1, Cd= | 0.0068818
|  |  |  | @ Cl=0.4, Cd= | 0.00657
|  |  |  | @ Cl=0.6, Cd= | 0.0058535
alpha (deg) | Cl | Cd | Cm | Cl/Cd
-20 | -0.793 | 0.15694 | -0.073 | -5.051
-19.5 | -0.765 | 0.15544 | -0.072 | -4.923
-19 | -0.738 | 0.15055 | -0.073 | -4.905
-18.5 | -0.712 | 0.14253 | -0.073 | -4.993
-18 | -0.685 | 0.14227 | -0.074 | -4.815
-17.5 | -0.657 | 0.13333 | -0.073 | -4.93
-17 | -0.629 | 0.13067 | -0.071 | -4.812
-16.5 | -0.602 | 0.12655 | -0.071 | -4.755
-16 | -0.575 | 0.11993 | -0.072 | -4.792
-15.5 | -0.547 | 0.11405 | -0.072 | -4.8
-15 | -0.52 | 0.11076 | -0.073 | -4.697
-14.5 | -0.492 | 0.10612 | -0.072 | -4.641
-14 | -0.465 | 0.09944 | -0.071 | -4.675
-13.5 | -0.438 | 0.09119 | -0.072 | -4.799
-13 | -0.41 | 0.08488 | -0.072 | -4.833
-12.5 | -0.382 | 0.10474 | -0.068 | -3.646
-12 | -0.356 | 0.07363 | -0.074 | -4.829
-11.5 | -0.327 | 0.08313 | -0.068 | -3.932
-11 | -0.3 | 0.07271 | -0.07 | -4.12
-10.5 | -0.272 | 0.06655 | -0.071 | -4.09
-10 | -0.245 | 0.06175 | -0.074 | -3.967
-9.5 | -0.218 | 0.05702 | -0.077 | -3.817
-9 | -0.19 | 0.05278 | -0.08 | -3.608
-8.5 | -0.161 | 0.06034 | -0.066 | -2.675
-8 | -0.134 | 0.05408 | -0.066 | -2.475
-7.5 | -0.106 | 0.04854 | -0.071 | -2.194
-7 | -0.079 | 0.04456 | -0.074 | -1.773
-6.5 | -0.077 | 0.04185 | -0.075 | -1.842
-6 | -0.041 | 0.03977 | -0.073 | -1.019
-5.5 | 0.009 | 0.0071 | -0.151 | 1.262
-5 | 0.074 | 0.00692 | -0.151 | 10.667
-4.5 | 0.142 | 0.00682 | -0.152 | 20.763
-4 | 0.211 | 0.0067 | -0.153 | 31.477
-3.5 | 0.281 | 0.00662 | -0.153 | 42.387
-3 | 0.351 | 0.00657 | -0.154 | 53.38
-2.5 | 0.421 | 0.00657 | -0.155 | 64.132
-2 | 0.491 | 0.00657 | -0.156 | 74.685
-1.5 | 0.562 | 0.00582 | -0.156 | 96.439
-1 | 0.63 | 0.00588 | -0.157 | 107.176
-0.5 | 0.699 | 0.006 | -0.158 | 116.517
0 | 0.768 | 0.00613 | -0.158 | 125.278
0.5 | 0.837 | 0.00627 | -0.159 | 133.52
1 | 0.905 | 0.00647 | -0.16 | 139.864
1.5 | 0.974 | 0.00668 | -0.16 | 145.839
2 | 1.037 | 0.00697 | -0.161 | 148.82
2.5 | 1.105 | 0.0073 | -0.162 | 151.266
3 | 1.172 | 0.00769 | -0.162 | 152.34
3.5 | 1.236 | 0.00811 | -0.163 | 152.416
4 | 1.297 | 0.00875 | -0.164 | 148.223
4.5 | 1.352 | 0.00967 | -0.164 | 139.78
5 | 1.396 | 0.01289 | -0.163 | 108.335
5.5 | 1.432 | 0.01465 | -0.164 | 97.749
6 | 1.452 | 0.01551 | -0.164 | 93.571
6.5 | 1.441 | 0.0167 | -0.164 | 86.269
7 | 1.363 | 0.01812 | -0.165 | 75.205
7.5 | 0.869 | 0.01983 | -0.165 | 43.845
8 | 0.743 | 0.05484 | -0.092 | 13.539
8.5 | 0.931 | 0.02191 | -0.165 | 42.507
9 | 0.958 | 0.02429 | -0.165 | 39.435
9.5 | 0.993 | 0.02367 | -0.166 | 41.946
10 | 1.019 | 0.026 | -0.166 | 39.195
10.5 | 0.871 | 0.07761 | -0.085 | 11.218
11 | 0.904 | 0.07365 | -0.099 | 12.275

## 80. Re 5M Mach 0.50 (2)
BIGFOIL.COM POLAR EXPORT
NACA63A711
NACA63A711 |  |  |  | Cl Max: | 1.5473 | at alpha= | 9 | deg
XFOIL ncrit=9 |  |  |  | L/D Max: | 177.876 | at alpha= | 2.5 | deg
Re: | 5000000 |  |  | Cd Min: | 0.13711 | at alpha= | 14 | deg
Mach: | 0.5 |  |  | Cl=0 at alpha= | -5.8521 | deg
|  |  |  | @ Cl=0.1, Cd= | 0.0068886
|  |  |  | @ Cl=0.4, Cd= | 0.005446
|  |  |  | @ Cl=0.6, Cd= | 0.0050894
alpha (deg) | Cl | Cd | Cm | Cl/Cd
-10.5 | -0.1442 | 0.0976 | -0.1017 | -1.4775
-10 | -0.1274 | 0.09112 | -0.1053 | -1.3982
-9.5 | -0.1139 | 0.08397 | -0.1094 | -1.3564
-9 | -0.1041 | 0.07595 | -0.1143 | -1.3706
-8.5 | -0.0946 | 0.06846 | -0.1191 | -1.3818
-8 | -0.0925 | 0.05967 | -0.1259 | -1.5502
-7.5 | -0.0765 | 0.05266 | -0.133 | -1.4527
-7 | -0.0511 | 0.03726 | -0.1619 | -1.3714
-6.5 | -0.0143 | 0.0236 | -0.1813 | -0.60593
-6 | -0.0097 | 0.01269 | -0.1808 | -0.76438
-5.5 | 0.0231 | 0.00852 | -0.1755 | 2.7113
-5 | 0.0764 | 0.00714 | -0.1714 | 10.7003
-4.5 | 0.1346 | 0.00652 | -0.1682 | 20.6442
-4 | 0.194 | 0.00613 | -0.1655 | 31.6476
-3.5 | 0.2545 | 0.00586 | -0.1633 | 43.43
-3 | 0.3133 | 0.00559 | -0.161 | 56.0465
-2.5 | 0.3738 | 0.00549 | -0.1593 | 68.0874
-2 | 0.4333 | 0.00539 | -0.1575 | 80.3896
-1.5 | 0.492 | 0.00534 | -0.1557 | 92.1348
-1 | 0.5491 | 0.00526 | -0.1537 | 104.3916
-0.5 | 0.6028 | 0.00508 | -0.151 | 118.6614
0 | 0.654 | 0.00485 | -0.148 | 134.8454
0.5 | 0.7057 | 0.00465 | -0.145 | 151.7634
1 | 0.7567 | 0.00466 | -0.1417 | 162.382
1.5 | 0.8099 | 0.00475 | -0.1389 | 170.5053
2 | 0.8643 | 0.00494 | -0.1362 | 174.9595
2.5 | 0.9214 | 0.00518 | -0.1342 | 177.8764
3 | 0.9786 | 0.00553 | -0.1321 | 176.962
3.5 | 1.0386 | 0.00598 | -0.1306 | 173.6789
4 | 1.0995 | 0.0068 | -0.1297 | 161.6912
4.5 | 1.1654 | 0.00849 | -0.1308 | 137.2674
5 | 1.2152 | 0.00996 | -0.1281 | 122.008
5.5 | 1.2555 | 0.0115 | -0.1234 | 109.1739
6.5 | 1.376 | 0.01395 | -0.1211 | 98.638
7 | 1.4238 | 0.01533 | -0.1167 | 92.8767
7.5 | 1.466 | 0.01685 | -0.1114 | 87.003
8 | 1.5048 | 0.01867 | -0.1055 | 80.5999
8.5 | 1.5352 | 0.02112 | -0.0987 | 72.6894
9 | 1.5473 | 0.02485 | -0.0903 | 62.2656
9.5 | 1.539 | 0.0303 | -0.0813 | 50.7921
10 | 1.5184 | 0.0372 | -0.073 | 40.8172
10.5 | 1.4912 | 0.0453 | -0.066 | 32.9183
11 | 1.4589 | 0.05478 | -0.0615 | 26.632
11.5 | 1.4215 | 0.0658 | -0.0599 | 21.6033
12 | 1.3816 | 0.07826 | -0.0612 | 17.654
12.5 | 1.3424 | 0.09185 | -0.0651 | 14.6151
13 | 1.3052 | 0.10633 | -0.0712 | 12.275
13.5 | 1.2719 | 0.12156 | -0.0791 | 10.4631
14 | 1.2437 | 0.13711 | -0.088 | 9.0708

## 81. Re 6M Mach 0.00 (1)
BIGFOIL.COM POLAR EXPORT
NACA63A711
NACA63A711 |  |  |  | Cl Max: | 1.479 | at alpha= | 9 | deg
JavaFoil+Calcfoil stall+Eppler ext transition |  |  |  | L/D Max: | 155.58 | at alpha= | 3.5 | deg
Re: | 6000000 |  |  | Cd Min: | 0.00545 | at alpha= | -1.5 | deg
Mach: | 0 |  |  | Cl=0 at alpha= | -5.5702 | deg
|  |  |  | @ Cl=0.1, Cd= | 0.0063308
|  |  |  | @ Cl=0.4, Cd= | 0.0061987
|  |  |  | @ Cl=0.6, Cd= | 0.005525
alpha (deg) | Cl | Cd | Cm | Cl/Cd
-19 | -0.322 | 0.1578 | -0.055 | -2.041
-18.5 | -0.336 | 0.14928 | -0.055 | -2.248
-18 | -0.349 | 0.14409 | -0.055 | -2.424
-17.5 | -0.363 | 0.13754 | -0.055 | -2.638
-17 | -0.376 | 0.13003 | -0.056 | -2.894
-16.5 | -0.389 | 0.12362 | -0.056 | -3.148
-16 | -0.401 | 0.11742 | -0.056 | -3.417
-15.5 | -0.412 | 0.11104 | -0.057 | -3.713
-15 | -0.419 | 0.10598 | -0.057 | -3.95
-14.5 | -0.423 | 0.10013 | -0.058 | -4.225
-14 | -0.425 | 0.09518 | -0.058 | -4.469
-13.5 | -0.425 | 0.09019 | -0.058 | -4.716
-13 | -0.422 | 0.08587 | -0.057 | -4.918
-12.5 | -0.417 | 0.07983 | -0.06 | -5.226
-12 | -0.408 | 0.07495 | -0.06 | -5.449
-11.5 | -0.396 | 0.07059 | -0.061 | -5.614
-11 | -0.381 | 0.06518 | -0.064 | -5.846
-10.5 | -0.362 | 0.0604 | -0.068 | -5.999
-10 | -0.341 | 0.05457 | -0.074 | -6.251
-9.5 | -0.319 | 0.04583 | -0.085 | -6.958
-9 | -0.347 | 0.00752 | -0.126 | -46.171
-8.5 | -0.306 | 0.00724 | -0.127 | -42.212
-8 | -0.26 | 0.00706 | -0.127 | -36.83
-7.5 | -0.211 | 0.00687 | -0.128 | -30.741
-7 | -0.159 | 0.00675 | -0.129 | -23.599
-6.5 | -0.105 | 0.00665 | -0.129 | -15.782
-6 | -0.049 | 0.00654 | -0.13 | -7.483
-5.5 | 0.008 | 0.00645 | -0.13 | 1.285
-5 | 0.067 | 0.00637 | -0.131 | 10.453
-4.5 | 0.126 | 0.0063 | -0.132 | 19.929
-4 | 0.185 | 0.00625 | -0.132 | 29.618
-3.5 | 0.245 | 0.0062 | -0.133 | 39.555
-3 | 0.305 | 0.00618 | -0.134 | 49.387
-2.5 | 0.366 | 0.00621 | -0.134 | 58.903
-2 | 0.426 | 0.00619 | -0.135 | 68.778
-1.5 | 0.486 | 0.00545 | -0.135 | 89.294
-1 | 0.546 | 0.00548 | -0.136 | 99.683
-0.5 | 0.606 | 0.00553 | -0.136 | 109.41
0 | 0.665 | 0.0056 | -0.137 | 118.719
0.5 | 0.724 | 0.0057 | -0.138 | 127.117
1 | 0.784 | 0.00582 | -0.138 | 134.686
1.5 | 0.843 | 0.00599 | -0.139 | 140.861
2 | 0.9 | 0.00617 | -0.139 | 145.863
2.5 | 0.958 | 0.0064 | -0.14 | 149.781
3 | 1.017 | 0.00663 | -0.141 | 153.349
3.5 | 1.074 | 0.0069 | -0.141 | 155.58
4 | 1.13 | 0.00728 | -0.142 | 155.229
4.5 | 1.184 | 0.00818 | -0.142 | 144.738
5 | 1.237 | 0.00904 | -0.143 | 136.857
5.5 | 1.286 | 0.01065 | -0.143 | 120.729
6 | 1.332 | 0.01185 | -0.144 | 112.494
6.5 | 1.375 | 0.01238 | -0.144 | 111.061
7 | 1.41 | 0.01197 | -0.144 | 117.799
7.5 | 1.441 | 0.01319 | -0.145 | 109.21
8 | 1.462 | 0.01381 | -0.145 | 105.879
8.5 | 1.475 | 0.01443 | -0.145 | 102.181
9 | 1.479 | 0.01512 | -0.145 | 97.796
9.5 | 1.476 | 0.01589 | -0.146 | 92.876
10 | 1.464 | 0.01667 | -0.146 | 87.828
10.5 | 1.444 | 0.01751 | -0.146 | 82.479
11 | 1.417 | 0.01838 | -0.146 | 77.09
11.5 | 1.383 | 0.01911 | -0.146 | 72.364
12 | 1.342 | 0.02022 | -0.147 | 66.377
12.5 | 1.296 | 0.02151 | -0.147 | 60.238
13 | 1.244 | 0.02298 | -0.147 | 54.16
13.5 | 1.189 | 0.02483 | -0.146 | 47.901
14 | 1.132 | 0.02692 | -0.146 | 42.066

## 82. Re 6M Mach 0.00 (2)
BIGFOIL.COM POLAR EXPORT
NACA63A711
NACA63A711 |  |  |  | Cl Max: | 1.8883 | at alpha= | 18 | deg
XFOIL ncrit=9 |  |  |  | L/D Max: | 176.047 | at alpha= | 2.5 | deg
Re: | 6000000 |  |  | Cd Min: | 0.07398 | at alpha= | 20 | deg
Mach: | 0 |  |  | Cl=0 at alpha= | -5.7266 | deg
|  |  |  | @ Cl=0.1, Cd= | 0.0054237
|  |  |  | @ Cl=0.4, Cd= | 0.0049322
|  |  |  | @ Cl=0.6, Cd= | 0.0042881
alpha (deg) | Cl | Cd | Cm | Cl/Cd
-17.5 | -1.1691 | 0.03034 | -0.1267 | -38.5333
-17 | -1.1695 | 0.02454 | -0.133 | -47.6569
-16.5 | -1.1378 | 0.02183 | -0.1344 | -52.1209
-16 | -1.0947 | 0.02026 | -0.1354 | -54.0326
-15.5 | -1.051 | 0.01854 | -0.1362 | -56.6882
-14.5 | -0.9511 | 0.01575 | -0.1387 | -60.3873
-14 | -0.8931 | 0.01427 | -0.1414 | -62.5858
-13.5 | -0.8261 | 0.01299 | -0.1457 | -63.5951
-13 | -0.7674 | 0.01227 | -0.1475 | -62.5428
-12.5 | -0.7122 | 0.01147 | -0.1485 | -62.0924
-12 | -0.6595 | 0.01087 | -0.1487 | -60.6716
-11.5 | -0.6048 | 0.01054 | -0.149 | -57.3814
-11 | -0.552 | 0.01001 | -0.1491 | -55.1449
-10.5 | -0.4988 | 0.00952 | -0.1491 | -52.395
-10 | -0.4489 | 0.00874 | -0.1486 | -51.3616
-9.5 | -0.3981 | 0.0081 | -0.148 | -49.1481
-9 | -0.3452 | 0.00773 | -0.1477 | -44.6572
-8.5 | -0.2924 | 0.00742 | -0.1474 | -39.407
-8 | -0.239 | 0.00709 | -0.1472 | -33.7094
-7.5 | -0.1857 | 0.00675 | -0.1469 | -27.5111
-7 | -0.1331 | 0.00647 | -0.1464 | -20.5719
-6.5 | -0.0791 | 0.00624 | -0.1462 | -12.6763
-6 | -0.0286 | 0.00582 | -0.1452 | -4.9141
-5.5 | 0.0237 | 0.00562 | -0.1446 | 4.2171
-5 | 0.0756 | 0.00548 | -0.1438 | 13.7956
-4.5 | 0.1276 | 0.00536 | -0.1431 | 23.806
-4 | 0.1798 | 0.00528 | -0.1424 | 34.053
-3.5 | 0.231 | 0.00515 | -0.1414 | 44.8544
-2.5 | 0.3351 | 0.00502 | -0.1399 | 66.753
-2 | 0.3869 | 0.00495 | -0.1391 | 78.1616
-1.5 | 0.4383 | 0.00488 | -0.1383 | 89.8156
-1 | 0.4884 | 0.00474 | -0.1372 | 103.038
-0.5 | 0.537 | 0.00454 | -0.1358 | 118.2819
0 | 0.5832 | 0.00432 | -0.1339 | 135
0.5 | 0.6306 | 0.00423 | -0.1323 | 149.078
1 | 0.6788 | 0.00426 | -0.1307 | 159.3427
1.5 | 0.7281 | 0.00435 | -0.1295 | 167.3793
2 | 0.7753 | 0.00452 | -0.1278 | 171.5265
2.5 | 0.8239 | 0.00468 | -0.1264 | 176.047
3 | 0.8678 | 0.00501 | -0.124 | 173.2136
3.5 | 0.9101 | 0.00544 | -0.1214 | 167.2978
4 | 0.9468 | 0.00612 | -0.1177 | 154.7059
4.5 | 0.9823 | 0.00692 | -0.1139 | 141.9509
5.5 | 1.0926 | 0.00861 | -0.1156 | 126.899
6 | 1.1753 | 0.00953 | -0.1229 | 123.3263
6.5 | 1.2356 | 0.01011 | -0.1249 | 122.2156
7 | 1.3231 | 0.01057 | -0.1331 | 125.175
7.5 | 1.3644 | 0.01106 | -0.1306 | 123.3635
8 | 1.4045 | 0.0116 | -0.1279 | 121.0776
8.5 | 1.4444 | 0.01216 | -0.1253 | 118.7829
9 | 1.4827 | 0.01278 | -0.1225 | 116.0172
9.5 | 1.5201 | 0.01346 | -0.1197 | 112.9346
10 | 1.5551 | 0.01428 | -0.1166 | 108.9006
10.5 | 1.5899 | 0.01513 | -0.1136 | 105.0826
11 | 1.6207 | 0.01622 | -0.11 | 99.9199
11.5 | 1.6533 | 0.01723 | -0.107 | 95.9547
12 | 1.683 | 0.01844 | -0.1036 | 91.269
12.5 | 1.7114 | 0.01974 | -0.1003 | 86.6971
13 | 1.7369 | 0.02128 | -0.0967 | 81.6212
13.5 | 1.7565 | 0.02326 | -0.0925 | 75.5159
14 | 1.7796 | 0.02507 | -0.089 | 70.9852
14.5 | 1.8022 | 0.02694 | -0.0858 | 66.8968
15 | 1.8204 | 0.02923 | -0.0823 | 62.2785
15.5 | 1.838 | 0.03165 | -0.0791 | 58.0727
16 | 1.8521 | 0.03453 | -0.0759 | 53.6374
16.5 | 1.8637 | 0.03778 | -0.0729 | 49.3303
17 | 1.8746 | 0.04126 | -0.0703 | 45.4338
17.5 | 1.8812 | 0.04538 | -0.0679 | 41.4544
18 | 1.8883 | 0.04956 | -0.066 | 38.1013
18.5 | 1.8871 | 0.05491 | -0.0642 | 34.3671
19 | 1.8849 | 0.06058 | -0.063 | 31.1142
19.5 | 1.8788 | 0.06697 | -0.0622 | 28.0544
20 | 1.8701 | 0.07398 | -0.0621 | 25.2785

## 83. Re 6M Mach 0.10 (1)
BIGFOIL.COM POLAR EXPORT
NACA63A711
NACA63A711 |  |  |  | Cl Max: | 1.477 | at alpha= | 9 | deg
JavaFoil+Calcfoil stall+Eppler ext transition |  |  |  | L/D Max: | 155.831 | at alpha= | 3.5 | deg
Re: | 6000000 |  |  | Cd Min: | 0.00546 | at alpha= | -1.5 | deg
Mach: | 0.1 |  |  | Cl=0 at alpha= | -5.5702 | deg
|  |  |  | @ Cl=0.1, Cd= | 0.0063541
|  |  |  | @ Cl=0.4, Cd= | 0.0062154
|  |  |  | @ Cl=0.6, Cd= | 0.0055325
alpha (deg) | Cl | Cd | Cm | Cl/Cd
-18.5 | -0.293 | 0.1514 | -0.055 | -1.933
-18 | -0.308 | 0.14585 | -0.055 | -2.113
-17.5 | -0.324 | 0.13872 | -0.055 | -2.335
-17 | -0.34 | 0.13009 | -0.056 | -2.611
-16.5 | -0.355 | 0.12431 | -0.056 | -2.856
-16 | -0.37 | 0.11899 | -0.056 | -3.108
-15.5 | -0.384 | 0.11283 | -0.057 | -3.401
-15 | -0.393 | 0.10666 | -0.057 | -3.683
-14.5 | -0.4 | 0.10092 | -0.058 | -3.964
-14 | -0.405 | 0.09488 | -0.058 | -4.27
-13.5 | -0.408 | 0.09017 | -0.058 | -4.523
-13 | -0.408 | 0.08645 | -0.058 | -4.715
-12.5 | -0.405 | 0.07978 | -0.059 | -5.075
-12 | -0.398 | 0.07566 | -0.06 | -5.266
-11.5 | -0.388 | 0.07058 | -0.061 | -5.504
-11 | -0.375 | 0.06607 | -0.063 | -5.674
-10.5 | -0.358 | 0.06105 | -0.067 | -5.862
-10 | -0.337 | 0.05609 | -0.071 | -6.011
-9.5 | -0.315 | 0.0487 | -0.081 | -6.463
-9 | -0.346 | 0.00769 | -0.127 | -45.013
-8.5 | -0.305 | 0.00728 | -0.127 | -41.909
-8 | -0.26 | 0.00709 | -0.128 | -36.672
-7.5 | -0.212 | 0.00691 | -0.129 | -30.607
-7 | -0.16 | 0.00679 | -0.129 | -23.511
-6.5 | -0.105 | 0.00666 | -0.13 | -15.805
-6 | -0.049 | 0.00655 | -0.13 | -7.503
-5.5 | 0.008 | 0.00647 | -0.131 | 1.288
-5 | 0.067 | 0.00641 | -0.132 | 10.429
-4.5 | 0.126 | 0.00631 | -0.132 | 19.994
-4 | 0.186 | 0.00626 | -0.133 | 29.731
-3.5 | 0.246 | 0.00621 | -0.134 | 39.684
-3 | 0.307 | 0.00619 | -0.134 | 49.589
-2.5 | 0.367 | 0.00621 | -0.135 | 59.143
-2 | 0.428 | 0.00622 | -0.135 | 68.806
-1.5 | 0.489 | 0.00546 | -0.136 | 89.525
-1 | 0.549 | 0.00549 | -0.137 | 99.96
-0.5 | 0.609 | 0.00554 | -0.137 | 109.777
0 | 0.668 | 0.00563 | -0.138 | 118.788
0.5 | 0.728 | 0.00571 | -0.138 | 127.422
1 | 0.788 | 0.00583 | -0.139 | 135.033
1.5 | 0.847 | 0.00601 | -0.14 | 141.109
2 | 0.904 | 0.00618 | -0.14 | 146.245
2.5 | 0.963 | 0.00644 | -0.141 | 149.673
3 | 1.022 | 0.00668 | -0.141 | 152.98
3.5 | 1.079 | 0.00693 | -0.142 | 155.831
4 | 1.135 | 0.00733 | -0.142 | 154.973
4.5 | 1.19 | 0.00823 | -0.143 | 144.559
5 | 1.243 | 0.00912 | -0.143 | 136.234
5.5 | 1.292 | 0.01089 | -0.144 | 118.694
6 | 1.338 | 0.01194 | -0.144 | 112.105
6.5 | 1.38 | 0.01248 | -0.145 | 110.584
7 | 1.414 | 0.01146 | -0.145 | 123.405
7.5 | 1.444 | 0.01332 | -0.145 | 108.434
8 | 1.464 | 0.01395 | -0.145 | 104.954
8.5 | 1.474 | 0.01459 | -0.146 | 101.055
9 | 1.477 | 0.01531 | -0.146 | 96.455
9.5 | 1.47 | 0.01608 | -0.146 | 91.385
10 | 1.454 | 0.01689 | -0.146 | 86.07
10.5 | 1.43 | 0.0178 | -0.147 | 80.327
11 | 1.397 | 0.01864 | -0.147 | 74.94
11.5 | 1.357 | 0.01948 | -0.147 | 69.665
12 | 1.31 | 0.02067 | -0.147 | 63.38
12.5 | 1.257 | 0.02214 | -0.147 | 56.775
13 | 1.198 | 0.02373 | -0.147 | 50.474
13.5 | 1.136 | 0.0258 | -0.147 | 44.051
14 | 1.072 | 0.02824 | -0.146 | 37.973

## 84. Re 6M Mach 0.10 (2)
BIGFOIL.COM POLAR EXPORT
NACA63A711
NACA63A711 |  |  |  | Cl Max: | 1.873 | at alpha= | 18 | deg
XFOIL ncrit=9 |  |  |  | L/D Max: | 176.482 | at alpha= | 2.5 | deg
Re: | 6000000 |  |  | Cd Min: | 0.08191 | at alpha= | 20 | deg
Mach: | 0.1 |  |  | Cl=0 at alpha= | -5.7215 | deg
|  |  |  | @ Cl=0.1, Cd= | 0.0054438
|  |  |  | @ Cl=0.4, Cd= | 0.0049446
|  |  |  | @ Cl=0.6, Cd= | 0.0043002
alpha (deg) | Cl | Cd | Cm | Cl/Cd
-17 | -1.0701 | 0.04076 | -0.1187 | -26.2537
-16.5 | -1.1065 | 0.02787 | -0.1338 | -39.7022
-16 | -1.0906 | 0.02361 | -0.1375 | -46.1923
-15.5 | -1.0548 | 0.0209 | -0.1388 | -50.4689
-14.5 | -0.9595 | 0.01748 | -0.1409 | -54.8913
-14 | -0.9049 | 0.01629 | -0.1422 | -55.5494
-13.5 | -0.8379 | 0.01392 | -0.1474 | -60.194
-13 | -0.7769 | 0.01294 | -0.1495 | -60.0386
-12.5 | -0.7202 | 0.01201 | -0.1506 | -59.9667
-12 | -0.6667 | 0.01128 | -0.1507 | -59.1046
-11.5 | -0.6113 | 0.01086 | -0.151 | -56.2891
-11 | -0.5577 | 0.01028 | -0.1509 | -54.251
-10.5 | -0.5037 | 0.00974 | -0.1509 | -51.7146
-10 | -0.4498 | 0.00935 | -0.1507 | -48.107
-9.5 | -0.4018 | 0.00828 | -0.1496 | -48.5266
-9 | -0.3485 | 0.00786 | -0.1492 | -44.3384
-8.5 | -0.295 | 0.00754 | -0.1487 | -39.1247
-8 | -0.2412 | 0.00718 | -0.1484 | -33.5933
-7.5 | -0.1875 | 0.00683 | -0.148 | -27.4524
-7 | -0.1347 | 0.00653 | -0.1474 | -20.6279
-6.5 | -0.0803 | 0.00627 | -0.1471 | -12.807
-6 | -0.0293 | 0.00585 | -0.1461 | -5.0085
-5.5 | 0.0233 | 0.00564 | -0.1454 | 4.1312
-5 | 0.0755 | 0.0055 | -0.1446 | 13.7273
-4.5 | 0.1278 | 0.00538 | -0.1438 | 23.7546
-4 | 0.1802 | 0.0053 | -0.1431 | 34
-3.5 | 0.2317 | 0.00517 | -0.1421 | 44.8162
-3 | 0.2842 | 0.0051 | -0.1414 | 55.7255
-2.5 | 0.3365 | 0.00502 | -0.1406 | 67.0319
-2 | 0.3886 | 0.00496 | -0.1398 | 78.3468
-1.5 | 0.4403 | 0.00489 | -0.1389 | 90.0409
-1 | 0.4907 | 0.00476 | -0.1378 | 103.0882
-0.5 | 0.5395 | 0.00456 | -0.1364 | 118.3114
0 | 0.5858 | 0.00433 | -0.1344 | 135.2887
0.5 | 0.6335 | 0.00423 | -0.1328 | 149.7636
1.5 | 0.7314 | 0.00436 | -0.1299 | 167.7523
2 | 0.7789 | 0.00453 | -0.1282 | 171.9426
2.5 | 0.8277 | 0.00469 | -0.1268 | 176.4819
3 | 0.8718 | 0.00503 | -0.1244 | 173.3201
3.5 | 0.9143 | 0.00545 | -0.1217 | 167.7615
4.5 | 0.9863 | 0.00694 | -0.114 | 142.1182
5 | 1.0353 | 0.00769 | -0.1133 | 134.6294
5.5 | 1.1009 | 0.00869 | -0.1166 | 126.6858
6 | 1.1812 | 0.0096 | -0.1231 | 123.0417
6.5 | 1.2399 | 0.01018 | -0.1246 | 121.7976
7.5 | 1.3681 | 0.01116 | -0.1299 | 122.5896
8 | 1.4091 | 0.0117 | -0.1272 | 120.4359
8.5 | 1.4485 | 0.0123 | -0.1244 | 117.7642
9 | 1.4872 | 0.01294 | -0.1216 | 114.9304
9.5 | 1.5241 | 0.01369 | -0.1186 | 111.3294
10 | 1.5596 | 0.01452 | -0.1154 | 107.4105
10.5 | 1.5935 | 0.01547 | -0.1122 | 103.0058
11 | 1.6251 | 0.01657 | -0.1086 | 98.0748
11.5 | 1.6576 | 0.01764 | -0.1054 | 93.9683
12 | 1.6865 | 0.01896 | -0.1018 | 88.9504
12.5 | 1.7142 | 0.02038 | -0.0983 | 84.1119
13 | 1.7377 | 0.02213 | -0.0943 | 78.5224
13.5 | 1.7584 | 0.02412 | -0.0902 | 72.9022
14 | 1.7806 | 0.02607 | -0.0866 | 68.3007
14.5 | 1.8015 | 0.02819 | -0.0832 | 63.9056
15 | 1.8184 | 0.0307 | -0.0796 | 59.2313
15.5 | 1.8345 | 0.03343 | -0.0763 | 54.8759
16 | 1.8469 | 0.03666 | -0.0731 | 50.3792
16.5 | 1.8557 | 0.04036 | -0.0701 | 45.9787
17 | 1.8652 | 0.04424 | -0.0676 | 42.1609
17.5 | 1.8685 | 0.0489 | -0.0652 | 38.2106
18 | 1.873 | 0.05369 | -0.0635 | 34.8855
18.5 | 1.867 | 0.05988 | -0.062 | 31.179
19 | 1.8609 | 0.06635 | -0.0612 | 28.0467
19.5 | 1.85 | 0.07376 | -0.061 | 25.0813
20 | 1.8354 | 0.08191 | -0.0615 | 22.4075

## 85. Re 6M Mach 0.25 (1)
BIGFOIL.COM POLAR EXPORT
NACA63A711
NACA63A711 |  |  |  | Cl Max: | 1.468 | at alpha= | 8 | deg
JavaFoil+Calcfoil stall+Eppler ext transition |  |  |  | L/D Max: | 155.489 | at alpha= | 3.5 | deg
Re: | 6000000 |  |  | Cd Min: | 0.00551 | at alpha= | -1.5 | deg
Mach: | 0.25 |  |  | Cl=0 at alpha= | -5.5763 | deg
|  |  |  | @ Cl=0.1, Cd= | 0.0064228
|  |  |  | @ Cl=0.4, Cd= | 0.0062537
|  |  |  | @ Cl=0.6, Cd= | 0.0055931
alpha (deg) | Cl | Cd | Cm | Cl/Cd
-16 | -0.06 | 0.12352 | -0.058 | -0.49
-15.5 | -0.058 | 0.1176 | -0.058 | -0.49
-15 | -0.129 | 0.111 | -0.059 | -1.159
-14.5 | -0.178 | 0.10574 | -0.059 | -1.685
-14 | -0.216 | 0.09937 | -0.059 | -2.176
-13.5 | -0.248 | 0.0941 | -0.06 | -2.637
-13 | -0.275 | 0.08874 | -0.06 | -3.094
-12.5 | -0.295 | 0.08489 | -0.058 | -3.481
-12 | -0.311 | 0.07886 | -0.059 | -3.944
-11.5 | -0.32 | 0.07463 | -0.061 | -4.294
-11 | -0.323 | 0.06958 | -0.062 | -4.649
-10.5 | -0.32 | 0.06476 | -0.062 | -4.938
-10 | -0.309 | 0.06057 | -0.062 | -5.108
-9.5 | -0.293 | 0.05658 | -0.065 | -5.179
-9 | -0.271 | 0.05223 | -0.069 | -5.189
-8.5 | -0.245 | 0.04603 | -0.079 | -5.323
-8 | -0.259 | 0.00729 | -0.131 | -35.527
-7.5 | -0.212 | 0.00707 | -0.132 | -30.056
-7 | -0.161 | 0.00694 | -0.133 | -23.265
-6.5 | -0.107 | 0.00677 | -0.133 | -15.786
-6 | -0.05 | 0.00662 | -0.134 | -7.557
-5.5 | 0.009 | 0.00654 | -0.135 | 1.302
-5 | 0.068 | 0.00647 | -0.135 | 10.574
-4.5 | 0.129 | 0.00638 | -0.136 | 20.274
-4 | 0.191 | 0.00632 | -0.137 | 30.177
-3.5 | 0.253 | 0.00628 | -0.137 | 40.27
-3 | 0.315 | 0.00626 | -0.138 | 50.324
-2.5 | 0.377 | 0.00625 | -0.139 | 60.424
-2 | 0.44 | 0.00626 | -0.139 | 70.215
-1.5 | 0.502 | 0.00551 | -0.14 | 91.213
-1 | 0.564 | 0.00554 | -0.14 | 101.709
-0.5 | 0.625 | 0.00563 | -0.141 | 111.101
0 | 0.687 | 0.0057 | -0.142 | 120.456
0.5 | 0.748 | 0.0058 | -0.142 | 128.95
1 | 0.81 | 0.00593 | -0.143 | 136.43
1.5 | 0.871 | 0.00612 | -0.143 | 142.248
2 | 0.929 | 0.00632 | -0.144 | 146.931
2.5 | 0.99 | 0.00657 | -0.145 | 150.689
3 | 1.05 | 0.00684 | -0.145 | 153.544
3.5 | 1.109 | 0.00713 | -0.146 | 155.489
4 | 1.166 | 0.0077 | -0.146 | 151.43
4.5 | 1.221 | 0.00858 | -0.147 | 142.302
5 | 1.275 | 0.00978 | -0.147 | 130.292
5.5 | 1.324 | 0.01158 | -0.148 | 114.349
6 | 1.366 | 0.0116 | -0.148 | 117.735
6.5 | 1.403 | 0.01144 | -0.148 | 122.661
7 | 1.434 | 0.01337 | -0.149 | 107.238
7.5 | 1.458 | 0.0141 | -0.149 | 103.391
8 | 1.468 | 0.01481 | -0.149 | 99.146
8.5 | 1.464 | 0.01558 | -0.149 | 93.977
9 | 1.446 | 0.01644 | -0.15 | 87.939
9.5 | 1.413 | 0.01735 | -0.15 | 81.413
10 | 1.364 | 0.01848 | -0.15 | 73.819
10.5 | 1.301 | 0.01963 | -0.15 | 66.254
11 | 1.222 | 0.02087 | -0.15 | 58.551
11.5 | 1.129 | 0.02235 | -0.15 | 50.501
12 | 1.023 | 0.02419 | -0.15 | 42.303
12.5 | 0.906 | 0.02714 | -0.149 | 33.394
13 | 0.751 | 0.04066 | -0.139 | 18.475

## 86. Re 6M Mach 0.25 (2)
BIGFOIL.COM POLAR EXPORT
NACA63A711
NACA63A711 |  |  |  | Cl Max: | 1.7662 | at alpha= | 15 | deg
XFOIL ncrit=9 |  |  |  | L/D Max: | 178.526 | at alpha= | 2.5 | deg
Re: | 6000000 |  |  | Cd Min: | 0.17395 | at alpha= | -16.5 | deg
Mach: | 0.25 |  |  | Cl=0 at alpha= | -5.6994 | deg
|  |  |  | @ Cl=0.1, Cd= | 0.0055579
|  |  |  | @ Cl=0.4, Cd= | 0.0050072
|  |  |  | @ Cl=0.6, Cd= | 0.0044743
alpha (deg) | Cl | Cd | Cm | Cl/Cd
-16.5 | -0.3768 | 0.17395 | -0.046 | -2.1661
-16 | -0.3642 | 0.16565 | -0.0498 | -2.1986
-15.5 | -0.3417 | 0.16142 | -0.0531 | -2.1168
-15 | -0.3359 | 0.15116 | -0.0569 | -2.2221
-14.5 | -0.3206 | 0.14449 | -0.0603 | -2.2188
-14 | -0.3141 | 0.13541 | -0.0642 | -2.3196
-13.5 | -0.3093 | 0.12615 | -0.0682 | -2.4518
-11.5 | -0.6376 | 0.01603 | -0.1608 | -39.7754
-11 | -0.5778 | 0.01441 | -0.1616 | -40.0972
-10.5 | -0.522 | 0.01266 | -0.1616 | -41.2322
-10 | -0.4689 | 0.01139 | -0.1605 | -41.1677
-9.5 | -0.4159 | 0.01024 | -0.1592 | -40.6152
-9 | -0.3646 | 0.00901 | -0.1577 | -40.4661
-8.5 | -0.3088 | 0.00842 | -0.1566 | -36.6746
-8 | -0.2525 | 0.00791 | -0.1557 | -31.9216
-7.5 | -0.1967 | 0.00742 | -0.1547 | -26.5094
-7 | -0.1425 | 0.00694 | -0.1535 | -20.5331
-6.5 | -0.0865 | 0.00653 | -0.1527 | -13.2466
-6 | -0.0312 | 0.00625 | -0.1518 | -4.992
-5.5 | 0.0207 | 0.00579 | -0.1502 | 3.5751
-5 | 0.0741 | 0.00563 | -0.149 | 13.1616
-4.5 | 0.128 | 0.00548 | -0.1479 | 23.3577
-4 | 0.1825 | 0.00537 | -0.147 | 33.9851
-3.5 | 0.2363 | 0.00523 | -0.146 | 45.1816
-3 | 0.2904 | 0.00514 | -0.1451 | 56.4981
-2.5 | 0.3442 | 0.00506 | -0.1442 | 68.0237
-2 | 0.3975 | 0.00501 | -0.1432 | 79.3413
-1.5 | 0.4504 | 0.00495 | -0.1421 | 90.9899
-1 | 0.5022 | 0.00484 | -0.1409 | 103.7603
0.5 | 0.6493 | 0.00429 | -0.1356 | 151.352
1 | 0.6986 | 0.00432 | -0.1339 | 161.713
1.5 | 0.7494 | 0.00442 | -0.1324 | 169.5475
2 | 0.7981 | 0.00458 | -0.1305 | 174.2576
2.5 | 0.848 | 0.00475 | -0.1289 | 178.5263
3 | 0.8932 | 0.00509 | -0.1262 | 175.4813
3.5 | 0.9376 | 0.00548 | -0.1235 | 171.0949
4 | 0.971 | 0.00619 | -0.1185 | 156.8659
4.5 | 1.0124 | 0.00714 | -0.1156 | 141.7927
5 | 1.0727 | 0.00804 | -0.117 | 133.4204
5.5 | 1.1521 | 0.00918 | -0.1229 | 125.5011
6 | 1.2101 | 0.00999 | -0.1235 | 121.1311
6.5 | 1.2653 | 0.01059 | -0.1234 | 119.4806
7.5 | 1.39 | 0.01173 | -0.1263 | 118.4996
8 | 1.4319 | 0.01238 | -0.1232 | 115.6624
8.5 | 1.4712 | 0.01317 | -0.1198 | 111.7084
9 | 1.5094 | 0.01405 | -0.1163 | 107.4306
9.5 | 1.5466 | 0.01502 | -0.1126 | 102.9694
10 | 1.5806 | 0.01621 | -0.1086 | 97.5077
10.5 | 1.614 | 0.01746 | -0.1046 | 92.4399
11 | 1.6455 | 0.01889 | -0.1005 | 87.1096
11.5 | 1.6737 | 0.02057 | -0.0961 | 81.3661
12 | 1.6984 | 0.02255 | -0.0915 | 75.3171
12.5 | 1.7146 | 0.02518 | -0.0861 | 68.0937
13 | 1.7348 | 0.02767 | -0.0816 | 62.6961
13.5 | 1.7488 | 0.03078 | -0.0769 | 56.8161
14 | 1.7626 | 0.03413 | -0.0727 | 51.6437
14.5 | 1.7661 | 0.03859 | -0.0683 | 45.7657
15 | 1.7662 | 0.04371 | -0.0645 | 40.4072
15.5 | 1.7645 | 0.04934 | -0.0614 | 35.7621
16 | 1.7526 | 0.05646 | -0.059 | 31.0414
16.5 | 1.7311 | 0.06512 | -0.0576 | 26.5832
17 | 1.7147 | 0.0738 | -0.0575 | 23.2344
17.5 | 1.6806 | 0.08527 | -0.0589 | 19.7092
18 | 1.6601 | 0.09557 | -0.0611 | 17.3705
18.5 | 1.6106 | 0.11071 | -0.0662 | 14.5479
19 | 1.5739 | 0.12479 | -0.0722 | 12.6124
19.5 | 1.5279 | 0.1412 | -0.0806 | 10.8208
20 | 1.4932 | 0.15652 | -0.0894 | 9.54

## 87. Re 6M Mach 0.50 (1)
BIGFOIL.COM POLAR EXPORT
NACA63A711
NACA63A711 |  |  |  | Cl Max: | 1.453 | at alpha= | 6 | deg
JavaFoil+Calcfoil stall+Eppler ext transition |  |  |  | L/D Max: | 153.491 | at alpha= | 3 | deg
Re: | 6000000 |  |  | Cd Min: | 0.00585 | at alpha= | -1 | deg
Mach: | 0.5 |  |  | Cl=0 at alpha= | -5.59 | deg
|  |  |  | @ Cl=0.1, Cd= | 0.0068003
|  |  |  | @ Cl=0.4, Cd= | 0.00651
|  |  |  | @ Cl=0.6, Cd= | 0.0058985
alpha (deg) | Cl | Cd | Cm | Cl/Cd
-20 | -0.793 | 0.15448 | -0.073 | -5.132
-19.5 | -0.766 | 0.15246 | -0.073 | -5.022
-19 | -0.739 | 0.14767 | -0.073 | -5.003
-18.5 | -0.712 | 0.13994 | -0.073 | -5.087
-18 | -0.685 | 0.14187 | -0.074 | -4.83
-17.5 | -0.658 | 0.13151 | -0.074 | -5.001
-17 | -0.629 | 0.12959 | -0.071 | -4.855
-16.5 | -0.602 | 0.12533 | -0.071 | -4.802
-16 | -0.575 | 0.11081 | -0.073 | -5.19
-15.5 | -0.548 | 0.10387 | -0.073 | -5.275
-15 | -0.521 | 0.097 | -0.074 | -5.37
-14.5 | -0.493 | 0.10512 | -0.072 | -4.686
-14 | -0.465 | 0.09804 | -0.072 | -4.744
-13.5 | -0.438 | 0.08929 | -0.073 | -4.904
-13 | -0.411 | 0.08361 | -0.074 | -4.911
-12.5 | -0.382 | 0.10162 | -0.069 | -3.758
-12 | -0.356 | 0.0721 | -0.077 | -4.942
-11.5 | -0.327 | 0.08217 | -0.069 | -3.979
-11 | -0.3 | 0.07175 | -0.07 | -4.176
-10.5 | -0.273 | 0.06569 | -0.074 | -4.15
-10 | -0.245 | 0.06066 | -0.076 | -4.043
-9.5 | -0.218 | 0.05579 | -0.08 | -3.912
-9 | -0.191 | 0.05099 | -0.085 | -3.75
-8.5 | -0.161 | 0.05927 | -0.067 | -2.724
-8 | -0.134 | 0.05291 | -0.067 | -2.53
-7.5 | -0.107 | 0.04768 | -0.072 | -2.234
-7 | -0.079 | 0.04403 | -0.077 | -1.797
-6.5 | -0.077 | 0.0415 | -0.077 | -1.859
-6 | -0.041 | 0.03936 | -0.076 | -1.031
-5.5 | 0.009 | 0.00699 | -0.151 | 1.282
-5 | 0.074 | 0.00685 | -0.151 | 10.773
-4.5 | 0.142 | 0.00672 | -0.152 | 21.074
-4 | 0.211 | 0.00664 | -0.153 | 31.77
-3.5 | 0.281 | 0.00655 | -0.153 | 42.887
-3 | 0.351 | 0.00651 | -0.154 | 53.931
-2.5 | 0.421 | 0.00651 | -0.155 | 64.708
-2 | 0.491 | 0.00653 | -0.156 | 75.214
-1.5 | 0.562 | 0.00596 | -0.156 | 94.229
-1 | 0.63 | 0.00585 | -0.157 | 107.809
-0.5 | 0.699 | 0.00596 | -0.158 | 117.363
0 | 0.768 | 0.00609 | -0.158 | 126.067
0.5 | 0.837 | 0.00622 | -0.159 | 134.452
1 | 0.905 | 0.00641 | -0.16 | 141.114
1.5 | 0.974 | 0.00666 | -0.16 | 146.13
2 | 1.037 | 0.00697 | -0.161 | 148.825
2.5 | 1.105 | 0.00729 | -0.162 | 151.492
3 | 1.172 | 0.00763 | -0.162 | 153.491
3.5 | 1.236 | 0.00814 | -0.163 | 151.839
4 | 1.297 | 0.00938 | -0.164 | 138.293
4.5 | 1.352 | 0.01002 | -0.164 | 134.911
5 | 1.397 | 0.01298 | -0.163 | 107.607
5.5 | 1.433 | 0.01421 | -0.164 | 100.799
6 | 1.453 | 0.01505 | -0.164 | 96.543
6.5 | 1.442 | 0.01618 | -0.164 | 89.095
7 | 1.364 | 0.01758 | -0.165 | 77.575
7.5 | 0.87 | 0.01923 | -0.165 | 45.242
8 | 0.899 | 0.02095 | -0.165 | 42.903
8.5 | 0.932 | 0.02121 | -0.166 | 43.96
9 | 0.96 | 0.02339 | -0.165 | 41.055
9.5 | 0.994 | 0.02286 | -0.166 | 43.461
10 | 1.02 | 0.02512 | -0.166 | 40.626
10.5 | 0.873 | 0.07564 | -0.09 | 11.538
11 | 1.078 | 0.02758 | -0.166 | 39.079

## 88. Re 6M Mach 0.50 (2)
BIGFOIL.COM POLAR EXPORT
NACA63A711
NACA63A711 |  |  |  | Cl Max: | 1.5623 | at alpha= | 9 | deg
XFOIL ncrit=9 |  |  |  | L/D Max: | 181.634 | at alpha= | 2.5 | deg
Re: | 6000000 |  |  | Cd Min: | 0.2372 | at alpha= | -19.5 | deg
Mach: | 0.5 |  |  | Cl=0 at alpha= | -5.7487 | deg
|  |  |  | @ Cl=0.1, Cd= | 0.0064456
|  |  |  | @ Cl=0.4, Cd= | 0.0053044
|  |  |  | @ Cl=0.6, Cd= | 0.005004
alpha (deg) | Cl | Cd | Cm | Cl/Cd
-19.5 | -0.493 | 0.2372 | -0.0242 | -2.0784
-19 | -0.4648 | 0.22775 | -0.0316 | -2.0408
-18 | -0.4205 | 0.21167 | -0.0411 | -1.9866
-17 | -0.3748 | 0.19704 | -0.0501 | -1.9022
-16.5 | -0.1696 | 0.14897 | -0.0773 | -1.1385
-16 | -0.1647 | 0.14295 | -0.0794 | -1.1522
-15.5 | -0.317 | 0.17192 | -0.0629 | -1.8439
-15 | -0.2984 | 0.16382 | -0.067 | -1.8215
-14.5 | -0.2774 | 0.15693 | -0.071 | -1.7677
-14 | -0.2602 | 0.14896 | -0.0748 | -1.7468
-13.5 | -0.2427 | 0.14133 | -0.0787 | -1.7173
-13 | -0.2246 | 0.13417 | -0.0824 | -1.674
-12.5 | -0.2139 | 0.1252 | -0.0863 | -1.7085
-12 | -0.1921 | 0.11934 | -0.0898 | -1.6097
-11.5 | -0.1777 | 0.11177 | -0.0935 | -1.5899
-11 | -0.1679 | 0.10348 | -0.0974 | -1.6225
-10.5 | -0.1531 | 0.09648 | -0.1012 | -1.5869
-10 | -0.1348 | 0.09027 | -0.1049 | -1.4933
-9.5 | -0.119 | 0.08356 | -0.1089 | -1.4241
-9 | -0.1109 | 0.07566 | -0.1134 | -1.4658
-8.5 | -0.1036 | 0.06774 | -0.1186 | -1.5294
-8 | -0.0962 | 0.05973 | -0.1249 | -1.6106
-7.5 | -0.0968 | 0.05029 | -0.1342 | -1.9248
-7 | -0.0676 | 0.03345 | -0.1664 | -2.0209
-6.5 | -0.0282 | 0.02144 | -0.1815 | -1.3153
-6 | -0.02 | 0.01146 | -0.18 | -1.7452
-5.5 | 0.0198 | 0.00822 | -0.1749 | 2.4088
-5 | 0.0713 | 0.00669 | -0.1706 | 10.6577
-4.5 | 0.1312 | 0.00618 | -0.1677 | 21.2298
-4 | 0.1923 | 0.00585 | -0.1653 | 32.8718
-3.5 | 0.2534 | 0.00561 | -0.1631 | 45.1693
-3 | 0.3132 | 0.00542 | -0.161 | 57.786
-2 | 0.4333 | 0.00526 | -0.1575 | 82.3764
-1.5 | 0.4926 | 0.0052 | -0.1558 | 94.7308
-1 | 0.5504 | 0.00513 | -0.154 | 107.2904
-0.5 | 0.6055 | 0.00499 | -0.1516 | 121.3427
0.5 | 0.7096 | 0.00459 | -0.1458 | 154.5969
1 | 0.759 | 0.00458 | -0.1422 | 165.7205
1.5 | 0.812 | 0.00466 | -0.1393 | 174.2489
2 | 0.8659 | 0.00484 | -0.1365 | 178.905
2.5 | 0.9227 | 0.00508 | -0.1344 | 181.6339
3 | 0.9799 | 0.00545 | -0.1323 | 179.7982
3.5 | 1.0396 | 0.00592 | -0.1309 | 175.6081
4 | 1.0993 | 0.00695 | -0.1299 | 158.1727
4.5 | 1.17 | 0.00859 | -0.132 | 136.2049
5 | 1.2206 | 0.00986 | -0.1291 | 123.7931
5.5 | 1.2622 | 0.01128 | -0.1245 | 111.8972
6 | 1.3088 | 0.01251 | -0.1205 | 104.6203
6.5 | 1.3583 | 0.01368 | -0.1168 | 99.2909
7.5 | 1.4804 | 0.01618 | -0.1131 | 91.4957
8 | 1.5206 | 0.01791 | -0.1073 | 84.9023
8.5 | 1.5516 | 0.02027 | -0.1003 | 76.5466
9 | 1.5623 | 0.02402 | -0.0915 | 65.0416
9.5 | 1.5512 | 0.02953 | -0.0821 | 52.5296
10 | 1.5285 | 0.03648 | -0.0734 | 41.8997
10.5 | 1.5014 | 0.04451 | -0.0662 | 33.7317
11 | 1.4691 | 0.05392 | -0.0616 | 27.2459
11.5 | 1.432 | 0.06483 | -0.0598 | 22.0885
12 | 1.392 | 0.07721 | -0.061 | 18.0288
12.5 | 1.353 | 0.09067 | -0.0648 | 14.9222
13 | 1.3159 | 0.10503 | -0.0707 | 12.5288
13.5 | 1.2825 | 0.12014 | -0.0784 | 10.675
14 | 1.2539 | 0.13561 | -0.0872 | 9.2464

## 89. Re 7M Mach 0.00 (1)
BIGFOIL.COM POLAR EXPORT
NACA63A711
NACA63A711 |  |  |  | Cl Max: | 1.48 | at alpha= | 9 | deg
JavaFoil+Calcfoil stall+Eppler ext transition |  |  |  | L/D Max: | 154.841 | at alpha= | 3.5 | deg
Re: | 7000000 |  |  | Cd Min: | 0.00533 | at alpha= | -0.5 | deg
Mach: | 0 |  |  | Cl=0 at alpha= | -5.5702 | deg
|  |  |  | @ Cl=0.1, Cd= | 0.0062764
|  |  |  | @ Cl=0.4, Cd= | 0.0061387
|  |  |  | @ Cl=0.6, Cd= | 0.005344
alpha (deg) | Cl | Cd | Cm | Cl/Cd
-19 | -0.322 | 0.15476 | -0.055 | -2.081
-18.5 | -0.336 | 0.148 | -0.055 | -2.268
-18 | -0.349 | 0.14148 | -0.056 | -2.47
-17.5 | -0.363 | 0.13632 | -0.056 | -2.662
-17 | -0.376 | 0.12932 | -0.056 | -2.911
-16.5 | -0.389 | 0.12125 | -0.057 | -3.211
-16 | -0.401 | 0.11696 | -0.057 | -3.432
-15.5 | -0.412 | 0.11108 | -0.057 | -3.713
-15 | -0.419 | 0.10427 | -0.058 | -4.016
-14.5 | -0.423 | 0.09935 | -0.058 | -4.26
-14 | -0.425 | 0.09395 | -0.058 | -4.529
-13.5 | -0.425 | 0.08917 | -0.059 | -4.771
-13 | -0.423 | 0.08462 | -0.058 | -4.994
-12.5 | -0.417 | 0.07866 | -0.06 | -5.306
-12 | -0.409 | 0.0742 | -0.062 | -5.508
-11.5 | -0.397 | 0.06979 | -0.063 | -5.683
-11 | -0.382 | 0.06444 | -0.066 | -5.921
-10.5 | -0.363 | 0.05893 | -0.071 | -6.167
-10 | -0.344 | 0.05096 | -0.08 | -6.754
-9.5 | -0.36 | 0.01377 | -0.116 | -26.127
-9 | -0.347 | 0.0074 | -0.126 | -46.915
-8.5 | -0.306 | 0.00716 | -0.127 | -42.703
-8 | -0.26 | 0.00696 | -0.127 | -37.381
-7.5 | -0.211 | 0.0068 | -0.128 | -31.038
-7 | -0.159 | 0.00668 | -0.129 | -23.849
-6.5 | -0.105 | 0.00659 | -0.129 | -15.912
-6 | -0.049 | 0.00648 | -0.13 | -7.547
-5.5 | 0.008 | 0.0064 | -0.13 | 1.296
-5 | 0.067 | 0.00631 | -0.131 | 10.547
-4.5 | 0.126 | 0.00625 | -0.132 | 20.089
-4 | 0.185 | 0.00618 | -0.132 | 29.963
-3.5 | 0.245 | 0.00616 | -0.133 | 39.792
-3 | 0.305 | 0.00613 | -0.134 | 49.802
-2.5 | 0.366 | 0.00615 | -0.134 | 59.392
-2 | 0.426 | 0.00613 | -0.135 | 69.471
-1.5 | 0.486 | 0.00535 | -0.135 | 90.854
-1 | 0.546 | 0.00547 | -0.136 | 99.901
-0.5 | 0.606 | 0.00533 | -0.136 | 113.513
0 | 0.665 | 0.00561 | -0.137 | 118.46
0.5 | 0.724 | 0.00568 | -0.138 | 127.604
1 | 0.784 | 0.00583 | -0.138 | 134.521
1.5 | 0.843 | 0.00599 | -0.139 | 140.637
2 | 0.9 | 0.00619 | -0.139 | 145.419
2.5 | 0.958 | 0.00642 | -0.14 | 149.393
3 | 1.017 | 0.00663 | -0.141 | 153.249
3.5 | 1.074 | 0.00694 | -0.141 | 154.841
4 | 1.13 | 0.00767 | -0.142 | 147.313
4.5 | 1.184 | 0.0083 | -0.142 | 142.713
5 | 1.237 | 0.00923 | -0.143 | 134.092
5.5 | 1.286 | 0.0106 | -0.143 | 121.396
6 | 1.332 | 0.01154 | -0.144 | 115.449
6.5 | 1.375 | 0.01205 | -0.144 | 114.137
7 | 1.411 | 0.01164 | -0.145 | 121.24
7.5 | 1.443 | 0.01154 | -0.145 | 125.004
8 | 1.464 | 0.01346 | -0.145 | 108.778
8.5 | 1.476 | 0.01406 | -0.145 | 104.986
9 | 1.48 | 0.01473 | -0.145 | 100.521
9.5 | 1.477 | 0.01546 | -0.146 | 95.506
10 | 1.465 | 0.01622 | -0.146 | 90.325
10.5 | 1.445 | 0.01705 | -0.146 | 84.764
11 | 1.418 | 0.0179 | -0.146 | 79.191
11.5 | 1.383 | 0.01882 | -0.147 | 73.517
12 | 1.343 | 0.0196 | -0.147 | 68.514
12.5 | 1.297 | 0.02086 | -0.147 | 62.17
13 | 1.247 | 0.02221 | -0.147 | 56.138
13.5 | 1.191 | 0.02401 | -0.146 | 49.596
14 | 1.134 | 0.02593 | -0.146 | 43.748

## 90. Re 7M Mach 0.00 (2)
BIGFOIL.COM POLAR EXPORT
NACA63A711
NACA63A711 |  |  |  | Cl Max: | 1.9099 | at alpha= | 18 | deg
XFOIL ncrit=9 |  |  |  | L/D Max: | 175.855 | at alpha= | 2.5 | deg
Re: | 7000000 |  |  | Cd Min: | 0.07069 | at alpha= | 20 | deg
Mach: | 0 |  |  | Cl=0 at alpha= | -5.7108 | deg
|  |  |  | @ Cl=0.1, Cd= | 0.0052848
|  |  |  | @ Cl=0.4, Cd= | 0.0048517
|  |  |  | @ Cl=0.6, Cd= | 0.0043164
alpha (deg) | Cl | Cd | Cm | Cl/Cd
-18 | -1.2034 | 0.0327 | -0.1236 | -36.8012
-17.5 | -1.2143 | 0.0251 | -0.1326 | -48.3785
-17 | -1.1909 | 0.02218 | -0.1334 | -53.6925
-16.5 | -1.1533 | 0.0201 | -0.1343 | -57.3781
-16 | -1.1094 | 0.0186 | -0.1349 | -59.6452
-15.5 | -1.0624 | 0.01716 | -0.1358 | -61.9114
-15 | -1.0117 | 0.01621 | -0.1366 | -62.4121
-14.5 | -0.96 | 0.01499 | -0.1377 | -64.0427
-14 | -0.9026 | 0.01386 | -0.1398 | -65.1227
-13.5 | -0.832 | 0.01236 | -0.145 | -67.3139
-13 | -0.7765 | 0.01156 | -0.1461 | -67.1713
-12.5 | -0.7214 | 0.01083 | -0.147 | -66.6113
-12 | -0.6666 | 0.01023 | -0.1476 | -65.1613
-11.5 | -0.6115 | 0.0099 | -0.148 | -61.7677
-11 | -0.5571 | 0.00941 | -0.1484 | -59.203
-10.5 | -0.5046 | 0.00895 | -0.1482 | -56.3799
-10 | -0.4507 | 0.00862 | -0.1482 | -52.2854
-9.5 | -0.401 | 0.00782 | -0.1475 | -51.2788
-9 | -0.3488 | 0.0074 | -0.1471 | -47.1351
-8.5 | -0.2954 | 0.00704 | -0.1469 | -41.9602
-8 | -0.2417 | 0.00672 | -0.1467 | -35.9673
-7.5 | -0.1888 | 0.00643 | -0.1463 | -29.3624
-7 | -0.1352 | 0.00616 | -0.146 | -21.9481
-6.5 | -0.0815 | 0.00596 | -0.1457 | -13.6745
-6 | -0.0295 | 0.00565 | -0.145 | -5.2212
-5.5 | 0.0215 | 0.00548 | -0.1441 | 3.9234
-5 | 0.0737 | 0.00534 | -0.1434 | 13.8015
-4.5 | 0.1261 | 0.00523 | -0.1428 | 24.1109
-4 | 0.1786 | 0.00515 | -0.1421 | 34.6796
-3.5 | 0.2305 | 0.00505 | -0.1413 | 45.6436
-3 | 0.2826 | 0.00499 | -0.1406 | 56.6333
-2.5 | 0.3344 | 0.00492 | -0.1398 | 67.9675
-2 | 0.3865 | 0.00487 | -0.1391 | 79.3634
-1.5 | 0.4381 | 0.0048 | -0.1383 | 91.2708
-1 | 0.4888 | 0.00469 | -0.1373 | 104.2217
-0.5 | 0.5379 | 0.00453 | -0.136 | 118.7417
0 | 0.5844 | 0.00436 | -0.1341 | 134.0367
0.5 | 0.6309 | 0.00423 | -0.1323 | 149.1489
1 | 0.6788 | 0.00425 | -0.1307 | 159.7176
1.5 | 0.7275 | 0.00435 | -0.1293 | 167.2414
2 | 0.7745 | 0.00452 | -0.1276 | 171.3496
2.5 | 0.823 | 0.00468 | -0.1262 | 175.8547
3 | 0.8662 | 0.00503 | -0.1237 | 172.2068
3.5 | 0.9061 | 0.00554 | -0.1206 | 163.556
4.5 | 0.9808 | 0.00697 | -0.1136 | 140.7174
5.5 | 1.094 | 0.00852 | -0.1159 | 128.4038
6 | 1.1795 | 0.00935 | -0.1237 | 126.1497
6.5 | 1.2369 | 0.0099 | -0.1249 | 124.9394
7 | 1.3184 | 0.01027 | -0.1318 | 128.3739
7.5 | 1.373 | 0.01081 | -0.1324 | 127.012
8 | 1.4133 | 0.01129 | -0.1297 | 125.1816
8.5 | 1.453 | 0.01185 | -0.127 | 122.616
9 | 1.4923 | 0.01241 | -0.1243 | 120.2498
9.5 | 1.529 | 0.0131 | -0.1213 | 116.7176
10 | 1.5653 | 0.01383 | -0.1184 | 113.1815
10.5 | 1.5992 | 0.01469 | -0.1152 | 108.8632
11 | 1.632 | 0.01565 | -0.1119 | 104.2812
11.5 | 1.665 | 0.01662 | -0.1089 | 100.1805
12 | 1.6941 | 0.01783 | -0.1053 | 95.014
12.5 | 1.7228 | 0.01909 | -0.1019 | 90.2462
13 | 1.7474 | 0.02065 | -0.0981 | 84.6199
13.5 | 1.7721 | 0.02224 | -0.0945 | 79.6808
14 | 1.7961 | 0.02394 | -0.0911 | 75.0251
14.5 | 1.819 | 0.02574 | -0.0878 | 70.6682
15 | 1.8381 | 0.0279 | -0.0842 | 65.8817
15.5 | 1.8561 | 0.03022 | -0.0809 | 61.4196
16 | 1.8714 | 0.0329 | -0.0776 | 56.8815
16.5 | 1.883 | 0.03606 | -0.0745 | 52.2185
17 | 1.8951 | 0.03932 | -0.0718 | 48.1968
17.5 | 1.9019 | 0.04329 | -0.0691 | 43.9339
18 | 1.9099 | 0.04731 | -0.0671 | 40.3699
18.5 | 1.9097 | 0.05239 | -0.065 | 36.4516
19 | 1.908 | 0.0579 | -0.0636 | 32.9534
19.5 | 1.9032 | 0.06396 | -0.0625 | 29.7561
20 | 1.8956 | 0.07069 | -0.0621 | 26.8157

## 91. Re 7M Mach 0.10 (1)
BIGFOIL.COM POLAR EXPORT
NACA63A711
NACA63A711 |  |  |  | Cl Max: | 1.478 | at alpha= | 9 | deg
JavaFoil+Calcfoil stall+Eppler ext transition |  |  |  | L/D Max: | 154.942 | at alpha= | 3.5 | deg
Re: | 7000000 |  |  | Cd Min: | 0.00527 | at alpha= | -1 | deg
Mach: | 0.1 |  |  | Cl=0 at alpha= | -5.5702 | deg
|  |  |  | @ Cl=0.1, Cd= | 0.0062908
|  |  |  | @ Cl=0.4, Cd= | 0.00616
|  |  |  | @ Cl=0.6, Cd= | 0.005338
alpha (deg) | Cl | Cd | Cm | Cl/Cd
-18.5 | -0.293 | 0.1511 | -0.056 | -1.937
-18 | -0.308 | 0.14313 | -0.056 | -2.154
-17.5 | -0.324 | 0.1379 | -0.056 | -2.35
-17 | -0.34 | 0.12971 | -0.056 | -2.62
-16.5 | -0.355 | 0.12456 | -0.057 | -2.851
-16 | -0.37 | 0.11689 | -0.057 | -3.165
-15.5 | -0.384 | 0.11186 | -0.057 | -3.431
-15 | -0.393 | 0.10603 | -0.057 | -3.706
-14.5 | -0.4 | 0.09955 | -0.058 | -4.02
-14 | -0.405 | 0.09444 | -0.058 | -4.291
-13.5 | -0.408 | 0.09013 | -0.059 | -4.527
-13 | -0.408 | 0.08521 | -0.059 | -4.787
-12.5 | -0.405 | 0.07946 | -0.06 | -5.098
-12 | -0.399 | 0.07509 | -0.061 | -5.308
-11.5 | -0.389 | 0.0701 | -0.062 | -5.547
-11 | -0.375 | 0.06537 | -0.065 | -5.743
-10.5 | -0.359 | 0.05972 | -0.07 | -6.007
-10 | -0.339 | 0.05382 | -0.076 | -6.298
-9.5 | -0.345 | 0.02073 | -0.11 | -16.665
-9 | -0.346 | 0.00745 | -0.127 | -46.465
-8.5 | -0.305 | 0.00718 | -0.127 | -42.523
-8 | -0.26 | 0.00699 | -0.128 | -37.208
-7.5 | -0.212 | 0.00682 | -0.129 | -31.029
-7 | -0.16 | 0.00669 | -0.129 | -23.876
-6.5 | -0.105 | 0.00661 | -0.13 | -15.922
-6 | -0.049 | 0.00649 | -0.13 | -7.566
-5.5 | 0.008 | 0.00641 | -0.131 | 1.299
-5 | 0.067 | 0.00633 | -0.132 | 10.565
-4.5 | 0.126 | 0.00626 | -0.132 | 20.154
-4 | 0.186 | 0.00619 | -0.133 | 30.076
-3.5 | 0.246 | 0.00617 | -0.134 | 39.928
-3 | 0.307 | 0.00614 | -0.134 | 50.004
-2.5 | 0.367 | 0.00616 | -0.135 | 59.599
-2 | 0.428 | 0.00616 | -0.135 | 69.5
-1.5 | 0.489 | 0.00536 | -0.136 | 91.16
-1 | 0.549 | 0.00527 | -0.137 | 104.114
-0.5 | 0.609 | 0.00535 | -0.137 | 113.825
0 | 0.668 | 0.00562 | -0.138 | 118.872
0.5 | 0.728 | 0.0057 | -0.138 | 127.65
1 | 0.788 | 0.00585 | -0.139 | 134.774
1.5 | 0.847 | 0.00602 | -0.14 | 140.869
2 | 0.904 | 0.0062 | -0.14 | 145.802
2.5 | 0.963 | 0.00644 | -0.141 | 149.57
3 | 1.022 | 0.00666 | -0.141 | 153.38
3.5 | 1.079 | 0.00697 | -0.142 | 154.942
4 | 1.135 | 0.00771 | -0.142 | 147.224
4.5 | 1.19 | 0.00838 | -0.143 | 142.014
5 | 1.243 | 0.00929 | -0.143 | 133.824
5.5 | 1.292 | 0.01068 | -0.144 | 120.973
6 | 1.338 | 0.01162 | -0.144 | 115.152
6.5 | 1.38 | 0.01214 | -0.145 | 113.695
7 | 1.415 | 0.01178 | -0.145 | 120.142
7.5 | 1.446 | 0.01298 | -0.145 | 111.373
8 | 1.466 | 0.01359 | -0.146 | 107.818
8.5 | 1.476 | 0.01421 | -0.146 | 103.836
9 | 1.478 | 0.01491 | -0.146 | 99.126
9.5 | 1.471 | 0.01566 | -0.146 | 93.908
10 | 1.455 | 0.01645 | -0.147 | 88.43
10.5 | 1.43 | 0.0173 | -0.147 | 82.67
11 | 1.398 | 0.01813 | -0.147 | 77.115
11.5 | 1.358 | 0.01917 | -0.147 | 70.825
12 | 1.311 | 0.02008 | -0.147 | 65.288
12.5 | 1.258 | 0.02144 | -0.147 | 58.675
13 | 1.2 | 0.02291 | -0.147 | 52.371
13.5 | 1.138 | 0.02485 | -0.147 | 45.795
14 | 1.075 | 0.02712 | -0.146 | 39.649

## 92. Re 7M Mach 0.10 (2)
BIGFOIL.COM POLAR EXPORT
NACA63A711
NACA63A711 |  |  |  | Cl Max: | 1.8969 | at alpha= | 18 | deg
XFOIL ncrit=9 |  |  |  | L/D Max: | 176.29 | at alpha= | 2.5 | deg
Re: | 7000000 |  |  | Cd Min: | 0.07788 | at alpha= | 20 | deg
Mach: | 0.1 |  |  | Cl=0 at alpha= | -5.7057 | deg
|  |  |  | @ Cl=0.1, Cd= | 0.0052949
|  |  |  | @ Cl=0.4, Cd= | 0.0048641
|  |  |  | @ Cl=0.6, Cd= | 0.0043416
alpha (deg) | Cl | Cd | Cm | Cl/Cd
-17 | -1.1369 | 0.03105 | -0.1292 | -36.6151
-16.5 | -1.1407 | 0.02455 | -0.1363 | -46.4644
-16 | -1.1116 | 0.02125 | -0.1378 | -52.3106
-15 | -1.0215 | 0.01764 | -0.1393 | -57.9082
-14.5 | -0.9713 | 0.0161 | -0.1403 | -60.3292
-14 | -0.9147 | 0.01505 | -0.1416 | -60.7774
-13.5 | -0.8445 | 0.01339 | -0.1466 | -63.0695
-13 | -0.7869 | 0.01219 | -0.1481 | -64.5529
-12.5 | -0.7303 | 0.01131 | -0.149 | -64.5712
-12 | -0.6744 | 0.01059 | -0.1496 | -63.6827
-11.5 | -0.6184 | 0.01018 | -0.15 | -60.7466
-11 | -0.5632 | 0.00964 | -0.1502 | -58.4232
-10.5 | -0.5101 | 0.00912 | -0.1499 | -55.932
-10 | -0.4555 | 0.00876 | -0.1497 | -51.9977
-9.5 | -0.4043 | 0.00804 | -0.1491 | -50.2861
-9 | -0.3521 | 0.00753 | -0.1485 | -46.7596
-8.5 | -0.2982 | 0.00714 | -0.1482 | -41.7647
-8 | -0.2441 | 0.0068 | -0.1479 | -35.8971
-7.5 | -0.1908 | 0.00649 | -0.1474 | -29.3991
-7 | -0.1368 | 0.0062 | -0.147 | -22.0645
-6.5 | -0.0829 | 0.00599 | -0.1466 | -13.8397
-6 | -0.0302 | 0.0057 | -0.146 | -5.2982
-5.5 | 0.0211 | 0.0055 | -0.1449 | 3.8364
-5 | 0.0736 | 0.00535 | -0.1442 | 13.757
-4.5 | 0.1263 | 0.00524 | -0.1435 | 24.1031
-4 | 0.179 | 0.00516 | -0.1428 | 34.6899
-3.5 | 0.2313 | 0.00506 | -0.142 | 45.7115
-3 | 0.2836 | 0.005 | -0.1412 | 56.72
-2.5 | 0.3359 | 0.00493 | -0.1405 | 68.1339
-2 | 0.3882 | 0.00488 | -0.1397 | 79.5492
-1.5 | 0.4401 | 0.00481 | -0.1389 | 91.4969
-1 | 0.4911 | 0.00471 | -0.1379 | 104.2675
-0.5 | 0.5404 | 0.00454 | -0.1365 | 119.0308
0 | 0.5872 | 0.00438 | -0.1347 | 134.0639
0.5 | 0.6339 | 0.00424 | -0.1328 | 149.5047
1 | 0.6819 | 0.00425 | -0.1312 | 160.4471
1.5 | 0.7309 | 0.00436 | -0.1298 | 167.6376
2 | 0.7781 | 0.00453 | -0.128 | 171.766
2.5 | 0.8268 | 0.00469 | -0.1266 | 176.29
3 | 0.8702 | 0.00504 | -0.124 | 172.6587
3.5 | 0.9105 | 0.00555 | -0.1209 | 164.0541
4 | 0.9469 | 0.00626 | -0.1171 | 151.262
4.5 | 0.9848 | 0.00699 | -0.1137 | 140.887
5 | 1.0348 | 0.00769 | -0.1132 | 134.5644
5.5 | 1.1028 | 0.00859 | -0.1169 | 128.3818
6 | 1.1855 | 0.00943 | -0.124 | 125.7158
6.5 | 1.2417 | 0.00997 | -0.1248 | 124.5436
7 | 1.321 | 0.01035 | -0.1309 | 127.6329
7.5 | 1.3765 | 0.0109 | -0.1315 | 126.2844
8 | 1.4178 | 0.01138 | -0.1289 | 124.587
8.5 | 1.4572 | 0.01198 | -0.1261 | 121.6361
9 | 1.4967 | 0.01256 | -0.1233 | 119.164
9.5 | 1.5331 | 0.01331 | -0.1202 | 115.1841
10 | 1.5698 | 0.01406 | -0.1172 | 111.6501
10.5 | 1.6028 | 0.01503 | -0.1137 | 106.6401
11 | 1.6366 | 0.01598 | -0.1105 | 102.4155
11.5 | 1.6688 | 0.01704 | -0.1072 | 97.9343
12 | 1.6973 | 0.01835 | -0.1034 | 92.4959
12.5 | 1.7251 | 0.01974 | -0.0998 | 87.3911
13 | 1.7494 | 0.02141 | -0.0959 | 81.7095
13.5 | 1.7749 | 0.02303 | -0.0923 | 77.069
14 | 1.7985 | 0.02485 | -0.0888 | 72.3742
14.5 | 1.8194 | 0.02689 | -0.0852 | 67.6608
15 | 1.8373 | 0.02927 | -0.0815 | 62.7708
15.5 | 1.8532 | 0.03191 | -0.078 | 58.0758
16 | 1.8671 | 0.0349 | -0.0747 | 53.4986
16.5 | 1.8767 | 0.03843 | -0.0715 | 48.8342
17 | 1.8868 | 0.04213 | -0.0689 | 44.7852
17.5 | 1.8917 | 0.04653 | -0.0664 | 40.6555
18 | 1.8969 | 0.05109 | -0.0644 | 37.1286
18.5 | 1.8929 | 0.05691 | -0.0627 | 33.2613
19 | 1.8872 | 0.06317 | -0.0615 | 29.8749
19.5 | 1.8783 | 0.07014 | -0.061 | 26.7793
20 | 1.8656 | 0.07788 | -0.0611 | 23.9548

## 93. Re 7M Mach 0.25 (1)
BIGFOIL.COM POLAR EXPORT
NACA63A711
NACA63A711 |  |  |  | Cl Max: | 1.469 | at alpha= | 8 | deg
JavaFoil+Calcfoil stall+Eppler ext transition |  |  |  | L/D Max: | 155.087 | at alpha= | 3.5 | deg
Re: | 7000000 |  |  | Cd Min: | 0.00534 | at alpha= | -1 | deg
Mach: | 0.25 |  |  | Cl=0 at alpha= | -5.5763 | deg
|  |  |  | @ Cl=0.1, Cd= | 0.0063575
|  |  |  | @ Cl=0.4, Cd= | 0.00621
|  |  |  | @ Cl=0.6, Cd= | 0.0053872
alpha (deg) | Cl | Cd | Cm | Cl/Cd
-16 | -0.061 | 0.12233 | -0.059 | -0.495
-15.5 | -0.058 | 0.11634 | -0.059 | -0.495
-15 | -0.129 | 0.10945 | -0.059 | -1.175
-14.5 | -0.178 | 0.104 | -0.059 | -1.713
-14 | -0.216 | 0.09924 | -0.06 | -2.179
-13.5 | -0.248 | 0.09323 | -0.06 | -2.662
-13 | -0.275 | 0.08725 | -0.06 | -3.148
-12.5 | -0.296 | 0.0847 | -0.059 | -3.49
-12 | -0.311 | 0.0781 | -0.06 | -3.983
-11.5 | -0.32 | 0.07394 | -0.061 | -4.334
-11 | -0.324 | 0.06883 | -0.063 | -4.702
-10.5 | -0.32 | 0.06418 | -0.063 | -4.985
-10 | -0.31 | 0.06008 | -0.064 | -5.155
-9.5 | -0.294 | 0.0557 | -0.068 | -5.272
-9 | -0.272 | 0.05101 | -0.073 | -5.331
-8.5 | -0.262 | 0.02642 | -0.107 | -9.918
-8 | -0.259 | 0.00717 | -0.131 | -36.101
-7.5 | -0.212 | 0.00697 | -0.132 | -30.475
-7 | -0.161 | 0.00683 | -0.133 | -23.64
-6.5 | -0.107 | 0.00668 | -0.133 | -15.985
-6 | -0.05 | 0.00656 | -0.134 | -7.624
-5.5 | 0.009 | 0.00648 | -0.135 | 1.312
-5 | 0.068 | 0.00641 | -0.135 | 10.663
-4.5 | 0.129 | 0.00631 | -0.136 | 20.474
-4 | 0.191 | 0.00626 | -0.137 | 30.511
-3.5 | 0.253 | 0.00623 | -0.137 | 40.577
-3 | 0.315 | 0.0062 | -0.138 | 50.803
-2.5 | 0.377 | 0.00621 | -0.139 | 60.762
-2 | 0.44 | 0.00621 | -0.139 | 70.784
-1.5 | 0.502 | 0.00567 | -0.14 | 88.601
-1 | 0.564 | 0.00534 | -0.14 | 105.689
-0.5 | 0.625 | 0.00542 | -0.141 | 115.439
0 | 0.687 | 0.00569 | -0.142 | 120.695
0.5 | 0.748 | 0.00578 | -0.142 | 129.511
1 | 0.81 | 0.00593 | -0.143 | 136.54
1.5 | 0.871 | 0.00613 | -0.143 | 142.134
2 | 0.929 | 0.00635 | -0.144 | 146.318
2.5 | 0.99 | 0.00658 | -0.145 | 150.486
3 | 1.05 | 0.00684 | -0.145 | 153.542
3.5 | 1.109 | 0.00715 | -0.146 | 155.087
4 | 1.166 | 0.008 | -0.146 | 145.668
4.5 | 1.221 | 0.0088 | -0.147 | 138.734
5 | 1.275 | 0.00986 | -0.147 | 129.238
5.5 | 1.324 | 0.01128 | -0.148 | 117.385
6 | 1.369 | 0.01225 | -0.148 | 111.714
6.5 | 1.405 | 0.01176 | -0.149 | 119.414
7 | 1.435 | 0.01304 | -0.149 | 110.108
7.5 | 1.459 | 0.01374 | -0.149 | 106.227
8 | 1.469 | 0.01445 | -0.149 | 101.717
8.5 | 1.465 | 0.01518 | -0.149 | 96.53
9 | 1.447 | 0.01601 | -0.15 | 90.358
9.5 | 1.414 | 0.01691 | -0.15 | 83.632
10 | 1.365 | 0.01798 | -0.15 | 75.945
10.5 | 1.302 | 0.01912 | -0.15 | 68.084
11 | 1.223 | 0.02034 | -0.151 | 60.143
11.5 | 1.13 | 0.02193 | -0.151 | 51.549
12 | 1.025 | 0.02339 | -0.15 | 43.81
12.5 | 0.91 | 0.0258 | -0.149 | 35.256
13 | 0.78 | 0.03055 | -0.147 | 25.548

## 94. Re 7M Mach 0.25 (2)
BIGFOIL.COM POLAR EXPORT
NACA63A711
NACA63A711 |  |  |  | Cl Max: | 1.7934 | at alpha= | 15.5 | deg
XFOIL ncrit=9 |  |  |  | L/D Max: | 179.197 | at alpha= | 2.5 | deg
Re: | 7000000 |  |  | Cd Min: | 0.14821 | at alpha= | 20 | deg
Mach: | 0.25 |  |  | Cl=0 at alpha= | -5.6739 | deg
|  |  |  | @ Cl=0.1, Cd= | 0.0053988
|  |  |  | @ Cl=0.4, Cd= | 0.0049081
|  |  |  | @ Cl=0.6, Cd= | 0.0044579
alpha (deg) | Cl | Cd | Cm | Cl/Cd
-12 | -0.7193 | 0.01816 | -0.155 | -39.609
-11.5 | -0.6517 | 0.01381 | -0.1609 | -47.1904
-11 | -0.59 | 0.01261 | -0.1612 | -46.7883
-10.5 | -0.5347 | 0.01136 | -0.1603 | -47.0687
-10 | -0.4788 | 0.01035 | -0.1594 | -46.2609
-9.5 | -0.4235 | 0.00943 | -0.1583 | -44.9099
-9 | -0.3652 | 0.00902 | -0.1575 | -40.4878
-8.5 | -0.3137 | 0.00786 | -0.1559 | -39.9109
-8 | -0.2569 | 0.00739 | -0.155 | -34.7632
-7.5 | -0.2013 | 0.00699 | -0.1539 | -28.7983
-7 | -0.1451 | 0.00654 | -0.1531 | -22.1865
-6.5 | -0.0901 | 0.00621 | -0.152 | -14.5089
-6 | -0.0345 | 0.00598 | -0.1511 | -5.7692
-5.5 | 0.0184 | 0.00565 | -0.1497 | 3.2566
-5 | 0.0723 | 0.00547 | -0.1486 | 13.2176
-4.5 | 0.1268 | 0.00533 | -0.1476 | 23.7899
-4 | 0.1812 | 0.00523 | -0.1467 | 34.6463
-3.5 | 0.2355 | 0.00513 | -0.1458 | 45.9064
-3 | 0.2897 | 0.00504 | -0.145 | 57.4802
-2.5 | 0.3438 | 0.00497 | -0.1441 | 69.1751
-2 | 0.3975 | 0.00491 | -0.1432 | 80.9572
-1.5 | 0.4508 | 0.00487 | -0.1422 | 92.5667
-1 | 0.503 | 0.00477 | -0.1411 | 105.4507
-0.5 | 0.5536 | 0.00461 | -0.1396 | 120.0868
0 | 0.6024 | 0.00445 | -0.1378 | 135.3708
0.5 | 0.6498 | 0.00429 | -0.1357 | 151.4685
1 | 0.6992 | 0.0043 | -0.134 | 162.6047
1.5 | 0.7492 | 0.0044 | -0.1324 | 170.2727
2 | 0.7973 | 0.00457 | -0.1303 | 174.4639
2.5 | 0.8476 | 0.00473 | -0.1288 | 179.1966
3 | 0.8916 | 0.0051 | -0.1259 | 174.8235
3.5 | 0.9335 | 0.00558 | -0.1227 | 167.2939
4 | 0.966 | 0.00633 | -0.1175 | 152.6066
4.5 | 1.0116 | 0.00718 | -0.1155 | 140.8914
5 | 1.0741 | 0.00806 | -0.1173 | 133.263
6 | 1.2149 | 0.00982 | -0.1244 | 123.7169
6.5 | 1.2678 | 0.01042 | -0.1238 | 121.6699
7 | 1.3369 | 0.01081 | -0.1267 | 123.6725
7.5 | 1.3993 | 0.0114 | -0.1281 | 122.7456
8 | 1.4408 | 0.01204 | -0.1248 | 119.6678
8.5 | 1.4813 | 0.01276 | -0.1215 | 116.0893
9 | 1.5194 | 0.01363 | -0.1179 | 111.4747
9.5 | 1.5569 | 0.01455 | -0.1143 | 107.0034
10 | 1.5913 | 0.01569 | -0.1102 | 101.4213
10.5 | 1.6259 | 0.01685 | -0.1064 | 96.4926
11 | 1.6578 | 0.01823 | -0.1022 | 90.938
11.5 | 1.6835 | 0.02001 | -0.0974 | 84.1329
12 | 1.7073 | 0.02202 | -0.0925 | 77.5341
12.5 | 1.7331 | 0.02398 | -0.0882 | 72.2727
13 | 1.7551 | 0.02629 | -0.0837 | 66.7592
13.5 | 1.7699 | 0.02924 | -0.0788 | 60.5301
14 | 1.7853 | 0.03235 | -0.0745 | 55.187
14.5 | 1.7907 | 0.03653 | -0.0699 | 49.02
15 | 1.7929 | 0.04128 | -0.0658 | 43.4327
15.5 | 1.7934 | 0.04656 | -0.0625 | 38.518
16 | 1.7837 | 0.0532 | -0.0597 | 33.5282
16.5 | 1.765 | 0.06131 | -0.0578 | 28.7881
17 | 1.7514 | 0.06935 | -0.057 | 25.2545
17.5 | 1.7192 | 0.08023 | -0.0577 | 21.4284
18 | 1.7012 | 0.08984 | -0.0593 | 18.9359
18.5 | 1.6522 | 0.10443 | -0.0635 | 15.8211
19 | 1.6169 | 0.11781 | -0.0686 | 13.7246
19.5 | 1.5712 | 0.13358 | -0.0761 | 11.7622
20 | 1.537 | 0.14821 | -0.084 | 10.3704

## 95. Re 7M Mach 0.50 (1)
BIGFOIL.COM POLAR EXPORT
NACA63A711
NACA63A711 |  |  |  | Cl Max: | 1.475 | at alpha= | 20 | deg
JavaFoil+Calcfoil stall+Eppler ext transition |  |  |  | L/D Max: | 152.839 | at alpha= | 3 | deg
Re: | 7000000 |  |  | Cd Min: | 0.00584 | at alpha= | -1 | deg
Mach: | 0.5 |  |  | Cl=0 at alpha= | -5.59 | deg
|  |  |  | @ Cl=0.1, Cd= | 0.0067379
|  |  |  | @ Cl=0.4, Cd= | 0.00644
|  |  |  | @ Cl=0.6, Cd= | 0.0059238
alpha (deg) | Cl | Cd | Cm | Cl/Cd
-20 | -0.794 | 0.15254 | -0.074 | -5.204
-19.5 | -0.766 | 0.14937 | -0.073 | -5.127
-19 | -0.739 | 0.14462 | -0.073 | -5.11
-18.5 | -0.712 | 0.13735 | -0.074 | -5.184
-18 | -0.685 | 0.14094 | -0.074 | -4.862
-17.5 | -0.658 | 0.13062 | -0.074 | -5.037
-17 | -0.63 | 0.12553 | -0.073 | -5.016
-16.5 | -0.603 | 0.1183 | -0.073 | -5.094
-16 | -0.576 | 0.10946 | -0.074 | -5.26
-15.5 | -0.549 | 0.10227 | -0.075 | -5.364
-15 | -0.522 | 0.09538 | -0.076 | -5.469
-14.5 | -0.493 | 0.1033 | -0.072 | -4.77
-14 | -0.465 | 0.09666 | -0.073 | -4.815
-13.5 | -0.438 | 0.089 | -0.074 | -4.923
-13 | -0.411 | 0.08156 | -0.076 | -5.042
-12.5 | -0.382 | 0.09945 | -0.069 | -3.841
-12 | -0.358 | 0.06991 | -0.082 | -5.117
-11.5 | -0.327 | 0.08015 | -0.069 | -4.08
-11 | -0.3 | 0.07113 | -0.071 | -4.213
-10.5 | -0.273 | 0.06499 | -0.075 | -4.198
-10 | -0.246 | 0.05994 | -0.078 | -4.096
-9.5 | -0.219 | 0.05458 | -0.083 | -4.008
-9 | -0.192 | 0.04919 | -0.089 | -3.905
-8.5 | -0.161 | 0.05579 | -0.067 | -2.894
-8 | -0.134 | 0.05307 | -0.067 | -2.523
-7.5 | -0.107 | 0.0471 | -0.073 | -2.263
-7 | -0.079 | 0.04412 | -0.076 | -1.792
-6.5 | -0.077 | 0.04095 | -0.079 | -1.888
-6 | -0.041 | 0.03849 | -0.081 | -1.058
-5.5 | 0.009 | 0.00692 | -0.151 | 1.295
-5 | 0.074 | 0.00678 | -0.151 | 10.891
-4.5 | 0.142 | 0.00667 | -0.152 | 21.239
-4 | 0.211 | 0.00654 | -0.153 | 32.229
-3.5 | 0.281 | 0.00649 | -0.153 | 43.233
-3 | 0.351 | 0.00644 | -0.154 | 54.447
-2.5 | 0.421 | 0.00644 | -0.155 | 65.355
-2 | 0.491 | 0.00644 | -0.156 | 76.189
-1.5 | 0.562 | 0.00603 | -0.156 | 93.074
-1 | 0.63 | 0.00584 | -0.157 | 108.004
-0.5 | 0.699 | 0.00593 | -0.158 | 117.866
0 | 0.768 | 0.00608 | -0.158 | 126.379
0.5 | 0.837 | 0.0062 | -0.159 | 135.014
1 | 0.905 | 0.0064 | -0.16 | 141.383
1.5 | 0.974 | 0.00666 | -0.16 | 146.16
2 | 1.037 | 0.00696 | -0.161 | 149.092
2.5 | 1.105 | 0.00729 | -0.162 | 151.541
3 | 1.172 | 0.00767 | -0.162 | 152.839
3.5 | 1.236 | 0.00853 | -0.163 | 144.847
4 | 1.297 | 0.00952 | -0.164 | 136.298
4.5 | 1.352 | 0.0102 | -0.164 | 132.526
5 | 1.398 | 0.01268 | -0.164 | 110.291
5.5 | 1.434 | 0.01386 | -0.164 | 103.464
6 | 1.454 | 0.01466 | -0.164 | 99.137
6.5 | 1.443 | 0.01576 | -0.165 | 91.55
7 | 1.365 | 0.01712 | -0.165 | 79.701
7.5 | 0.87 | 0.01868 | -0.165 | 46.604
8 | 0.9 | 0.02045 | -0.165 | 44.014
8.5 | 0.933 | 0.02058 | -0.166 | 45.326
9 | 0.962 | 0.02272 | -0.166 | 42.327
9.5 | 0.994 | 0.02229 | -0.166 | 44.613
10 | 1.022 | 0.02451 | -0.166 | 41.694
10.5 | 0.876 | 0.07347 | -0.096 | 11.929
11 | 1.08 | 0.0269 | -0.166 | 40.151
11.5 | 1.016 | 0.04976 | -0.146 | 20.417
12 | 0.955 | 0.0874 | -0.098 | 10.931
12.5 | 0.979 | 0.08568 | -0.095 | 11.428
13 | 1.004 | 0.09355 | -0.095 | 10.736
13.5 | 1.133 | 0.05951 | -0.149 | 19.04
14 | 1.055 | 0.10318 | -0.095 | 10.227
14.5 | 1.086 | 0.10539 | -0.102 | 10.306
15 | 1.149 | 0.09593 | -0.128 | 11.974
15.5 | 1.202 | 0.08987 | -0.138 | 13.369
16 | 1.163 | 0.11912 | -0.104 | 9.766
16.5 | 1.225 | 0.10862 | -0.128 | 11.281
17 | 1.293 | 0.09451 | -0.143 | 13.682
17.5 | 1.241 | 0.129 | -0.107 | 9.617
18 | 1.29 | 0.1256 | -0.123 | 10.271
18.5 | 1.402 | 0.08746 | -0.151 | 16.029
19 | 1.42 | 0.09648 | -0.149 | 14.718
19.5 | 1.349 | 0.14501 | -0.115 | 9.304
20 | 1.475 | 0.09606 | -0.15 | 15.353

## 96. Re 7M Mach 0.50 (2)
BIGFOIL.COM POLAR EXPORT
NACA63A711
NACA63A711 |  |  |  | Cl Max: | 1.574 | at alpha= | 9 | deg
XFOIL ncrit=9 |  |  |  | L/D Max: | 184.331 | at alpha= | 2.5 | deg
Re: | 7000000 |  |  | Cd Min: | 0.13523 | at alpha= | 14 | deg
Mach: | 0.5 |  |  | Cl=0 at alpha= | -5.6717 | deg
|  |  |  | @ Cl=0.1, Cd= | 0.0062981
|  |  |  | @ Cl=0.4, Cd= | 0.0051782
|  |  |  | @ Cl=0.6, Cd= | 0.0049452
alpha (deg) | Cl | Cd | Cm | Cl/Cd
-7 | -0.082 | 0.03168 | -0.1671 | -2.5884
-6.5 | -0.0408 | 0.0192 | -0.182 | -2.125
-6 | -0.0283 | 0.01052 | -0.1792 | -2.6901
-5.5 | 0.0148 | 0.00769 | -0.1743 | 1.9246
-5 | 0.071 | 0.00666 | -0.1706 | 10.6607
-4.5 | 0.1287 | 0.00594 | -0.1673 | 21.6667
-4 | 0.191 | 0.00566 | -0.165 | 33.7456
-3.5 | 0.2525 | 0.00544 | -0.163 | 46.4154
-3 | 0.3135 | 0.0053 | -0.1611 | 59.1509
-2.5 | 0.374 | 0.0052 | -0.1594 | 71.9231
-2 | 0.4336 | 0.00515 | -0.1576 | 84.1942
-1.5 | 0.4926 | 0.00511 | -0.1559 | 96.3992
-1 | 0.551 | 0.00505 | -0.1541 | 109.1089
-0.5 | 0.6071 | 0.00493 | -0.152 | 123.144
0 | 0.6612 | 0.00477 | -0.1494 | 138.6164
0.5 | 0.7122 | 0.00455 | -0.1463 | 156.5275
1 | 0.7617 | 0.00453 | -0.1428 | 168.1457
1.5 | 0.813 | 0.0046 | -0.1395 | 176.7391
2 | 0.867 | 0.00477 | -0.1368 | 181.761
2.5 | 0.9235 | 0.00501 | -0.1346 | 184.3313
3 | 0.9802 | 0.00539 | -0.1324 | 181.8553
3.5 | 1.0393 | 0.00592 | -0.1308 | 175.5574
4 | 1.0974 | 0.00716 | -0.1298 | 153.2682
4.5 | 1.1732 | 0.00862 | -0.1328 | 136.1021
5 | 1.2238 | 0.0098 | -0.1298 | 124.8776
5.5 | 1.2686 | 0.01107 | -0.1255 | 114.598
6 | 1.3157 | 0.01225 | -0.1215 | 107.4041
6.5 | 1.3659 | 0.01334 | -0.1178 | 102.3913
7 | 1.4193 | 0.01443 | -0.1144 | 98.3576
9 | 1.574 | 0.02337 | -0.0925 | 67.3513
9.5 | 1.5609 | 0.02892 | -0.0826 | 53.973
10 | 1.538 | 0.03581 | -0.0737 | 42.9489
10.5 | 1.5107 | 0.04378 | -0.0664 | 34.5066
11 | 1.4784 | 0.05313 | -0.0617 | 27.8261
11.5 | 1.4411 | 0.06399 | -0.0598 | 22.5207
12 | 1.4011 | 0.0763 | -0.0609 | 18.363
12.5 | 1.3619 | 0.08968 | -0.0645 | 15.1862
13 | 1.324 | 0.10407 | -0.0703 | 12.7222
13.5 | 1.2873 | 0.11958 | -0.0782 | 10.7652
14 | 1.2573 | 0.13523 | -0.0871 | 9.2975

## 97. Re 8M Mach 0.00 (1)
BIGFOIL.COM POLAR EXPORT
NACA63A711
NACA63A711 |  |  |  | Cl Max: | 1.482 | at alpha= | 9 | deg
JavaFoil+Calcfoil stall+Eppler ext transition |  |  |  | L/D Max: | 152.883 | at alpha= | 3 | deg
Re: | 8000000 |  |  | Cd Min: | 0.00529 | at alpha= | -1 | deg
Mach: | 0 |  |  | Cl=0 at alpha= | -5.5702 | deg
|  |  |  | @ Cl=0.1, Cd= | 0.0062308
|  |  |  | @ Cl=0.4, Cd= | 0.00611
|  |  |  | @ Cl=0.6, Cd= | 0.005335
alpha (deg) | Cl | Cd | Cm | Cl/Cd
-18.5 | -0.336 | 0.14645 | -0.056 | -2.292
-18 | -0.349 | 0.14149 | -0.056 | -2.47
-17.5 | -0.363 | 0.13471 | -0.056 | -2.695
-17 | -0.376 | 0.12684 | -0.057 | -2.968
-16.5 | -0.389 | 0.12112 | -0.057 | -3.215
-16 | -0.401 | 0.11514 | -0.057 | -3.487
-15.5 | -0.412 | 0.10941 | -0.058 | -3.77
-15 | -0.419 | 0.10386 | -0.058 | -4.033
-14.5 | -0.423 | 0.09848 | -0.058 | -4.298
-14 | -0.425 | 0.09362 | -0.058 | -4.545
-13.5 | -0.426 | 0.08855 | -0.059 | -4.806
-13 | -0.423 | 0.08403 | -0.059 | -5.031
-12.5 | -0.418 | 0.07843 | -0.061 | -5.324
-12 | -0.409 | 0.07344 | -0.063 | -5.569
-11.5 | -0.397 | 0.0692 | -0.064 | -5.738
-11 | -0.382 | 0.06344 | -0.068 | -6.027
-10.5 | -0.365 | 0.05721 | -0.074 | -6.377
-10 | -0.354 | 0.04093 | -0.092 | -8.641
-9.5 | -0.385 | 0.0077 | -0.125 | -50.034
-9 | -0.347 | 0.0073 | -0.126 | -47.591
-8.5 | -0.306 | 0.00706 | -0.127 | -43.272
-8 | -0.26 | 0.0069 | -0.127 | -37.716
-7.5 | -0.211 | 0.00673 | -0.128 | -31.385
-7 | -0.159 | 0.00663 | -0.129 | -24.031
-6.5 | -0.105 | 0.00653 | -0.129 | -16.051
-6 | -0.049 | 0.00644 | -0.13 | -7.605
-5.5 | 0.008 | 0.00634 | -0.13 | 1.309
-5 | 0.067 | 0.00627 | -0.131 | 10.61
-4.5 | 0.126 | 0.0062 | -0.132 | 20.253
-4 | 0.185 | 0.00615 | -0.132 | 30.113
-3.5 | 0.245 | 0.00612 | -0.133 | 40.089
-3 | 0.305 | 0.0061 | -0.134 | 50.042
-2.5 | 0.366 | 0.00611 | -0.134 | 59.874
-2 | 0.426 | 0.00611 | -0.135 | 69.642
-1.5 | 0.486 | 0.00541 | -0.135 | 89.926
-1 | 0.546 | 0.00529 | -0.136 | 103.139
-0.5 | 0.606 | 0.00534 | -0.136 | 113.37
0 | 0.665 | 0.00542 | -0.137 | 122.725
0.5 | 0.724 | 0.00555 | -0.138 | 130.506
1 | 0.784 | 0.00585 | -0.138 | 133.983
1.5 | 0.843 | 0.00602 | -0.139 | 140.156
2 | 0.9 | 0.00621 | -0.139 | 144.916
2.5 | 0.958 | 0.0064 | -0.14 | 149.76
3 | 1.017 | 0.00665 | -0.141 | 152.883
3.5 | 1.074 | 0.00724 | -0.141 | 148.399
4 | 1.13 | 0.00778 | -0.142 | 145.217
4.5 | 1.184 | 0.00846 | -0.142 | 139.981
5 | 1.237 | 0.00931 | -0.143 | 132.916
5.5 | 1.286 | 0.0105 | -0.143 | 122.54
6 | 1.332 | 0.01129 | -0.144 | 118.069
6.5 | 1.375 | 0.01176 | -0.144 | 116.913
7 | 1.414 | 0.01234 | -0.145 | 114.603
7.5 | 1.444 | 0.01192 | -0.145 | 121.168
8 | 1.465 | 0.01316 | -0.145 | 111.36
8.5 | 1.477 | 0.01375 | -0.145 | 107.413
9 | 1.482 | 0.01439 | -0.146 | 102.929
9.5 | 1.478 | 0.01512 | -0.146 | 97.743
10 | 1.466 | 0.01586 | -0.146 | 92.414
10.5 | 1.446 | 0.01665 | -0.146 | 86.841
11 | 1.419 | 0.01748 | -0.146 | 81.168
11.5 | 1.384 | 0.01839 | -0.147 | 75.294
12 | 1.344 | 0.01938 | -0.147 | 69.361
12.5 | 1.298 | 0.02035 | -0.147 | 63.786
13 | 1.248 | 0.02164 | -0.147 | 57.666
13.5 | 1.192 | 0.02332 | -0.147 | 51.119
14 | 1.136 | 0.02517 | -0.146 | 45.129

## 98. Re 8M Mach 0.00 (2)
BIGFOIL.COM POLAR EXPORT
NACA63A711
NACA63A711 |  |  |  | Cl Max: | 1.9253 | at alpha= | 18 | deg
XFOIL ncrit=9 |  |  |  | L/D Max: | 174.83 | at alpha= | 2.5 | deg
Re: | 8000000 |  |  | Cd Min: | 0.22305 | at alpha= | -20 | deg
Mach: | 0 |  |  | Cl=0 at alpha= | -5.6965 | deg
|  |  |  | @ Cl=0.1, Cd= | 0.0051821
|  |  |  | @ Cl=0.4, Cd= | 0.0047866
|  |  |  | @ Cl=0.6, Cd= | 0.0043692
alpha (deg) | Cl | Cd | Cm | Cl/Cd
-20 | -0.507 | 0.22305 | -0.0114 | -2.273
-19.5 | -0.4896 | 0.21762 | -0.0151 | -2.2498
-18.5 | -1.1904 | 0.04193 | -0.1141 | -28.3902
-18 | -1.2346 | 0.02873 | -0.1275 | -42.9725
-17.5 | -1.2334 | 0.02366 | -0.1322 | -52.1302
-17 | -1.2036 | 0.02085 | -0.1333 | -57.7266
-16.5 | -1.1639 | 0.01898 | -0.1339 | -61.3224
-16 | -1.1187 | 0.0175 | -0.1346 | -63.9257
-15.5 | -1.0714 | 0.01619 | -0.1352 | -66.1767
-15 | -1.0198 | 0.01525 | -0.136 | -66.8721
-14 | -0.9118 | 0.01335 | -0.1384 | -68.2996
-13.5 | -0.848 | 0.01205 | -0.1418 | -70.3734
-13 | -0.7849 | 0.01111 | -0.1447 | -70.6481
-12.5 | -0.7271 | 0.0104 | -0.1461 | -69.9135
-12 | -0.6715 | 0.0098 | -0.1468 | -68.5204
-11.5 | -0.6158 | 0.00942 | -0.1474 | -65.3715
-11 | -0.5626 | 0.00896 | -0.1474 | -62.7902
-10.5 | -0.509 | 0.00852 | -0.1474 | -59.7418
-10 | -0.4547 | 0.00821 | -0.1475 | -55.3837
-9.5 | -0.4029 | 0.00769 | -0.1471 | -52.3927
-9 | -0.3505 | 0.00718 | -0.1468 | -48.8162
-8.5 | -0.2974 | 0.00677 | -0.1465 | -43.9291
-8 | -0.2441 | 0.00646 | -0.1462 | -37.7864
-7.5 | -0.1908 | 0.00619 | -0.1459 | -30.8239
-7 | -0.1368 | 0.00594 | -0.1457 | -23.0303
-6.5 | -0.0833 | 0.00575 | -0.1454 | -14.487
-6 | -0.0309 | 0.00557 | -0.1447 | -5.5476
-5.5 | 0.02 | 0.00538 | -0.1438 | 3.7175
-5 | 0.0723 | 0.00524 | -0.1431 | 13.7977
-4.5 | 0.1249 | 0.00513 | -0.1425 | 24.347
-4 | 0.1777 | 0.00505 | -0.1419 | 35.1881
-3.5 | 0.2301 | 0.00497 | -0.1413 | 46.2978
-3 | 0.2823 | 0.0049 | -0.1405 | 57.6122
-2.5 | 0.3342 | 0.00484 | -0.1398 | 69.0496
-2 | 0.3862 | 0.0048 | -0.139 | 80.4583
-1.5 | 0.4378 | 0.00475 | -0.1382 | 92.1684
-1 | 0.4886 | 0.00466 | -0.1372 | 104.8498
-0.5 | 0.5381 | 0.00453 | -0.136 | 118.7859
0 | 0.5854 | 0.00442 | -0.1343 | 132.4434
0.5 | 0.6314 | 0.00426 | -0.1324 | 148.216
1 | 0.6787 | 0.00426 | -0.1307 | 159.3192
1.5 | 0.7266 | 0.00437 | -0.1291 | 166.27
2 | 0.7744 | 0.0045 | -0.1276 | 172.0889
2.5 | 0.8217 | 0.0047 | -0.1259 | 174.8298
3 | 0.8636 | 0.00509 | -0.1231 | 169.666
3.5 | 0.9022 | 0.00566 | -0.1198 | 159.3993
4 | 0.9402 | 0.00632 | -0.1164 | 148.7658
5 | 1.0288 | 0.00762 | -0.1126 | 135.0131
5.5 | 1.0953 | 0.0084 | -0.1161 | 130.3929
6 | 1.1825 | 0.00922 | -0.1243 | 128.2538
6.5 | 1.2402 | 0.00974 | -0.1256 | 127.3306
7 | 1.2932 | 0.01023 | -0.1257 | 126.4125
8 | 1.4209 | 0.01104 | -0.1312 | 128.7047
8.5 | 1.4604 | 0.01158 | -0.1284 | 126.114
9 | 1.5001 | 0.01211 | -0.1258 | 123.8728
9.5 | 1.5367 | 0.01279 | -0.1228 | 120.1486
10 | 1.5737 | 0.01347 | -0.1199 | 116.83
10.5 | 1.6072 | 0.01434 | -0.1166 | 112.0781
11 | 1.6417 | 0.01518 | -0.1135 | 108.1489
11.5 | 1.6741 | 0.01615 | -0.1103 | 103.6594
12 | 1.7028 | 0.01736 | -0.1067 | 98.0876
12.5 | 1.7317 | 0.0186 | -0.1032 | 93.1022
13 | 1.7582 | 0.02001 | -0.0996 | 87.8661
13.5 | 1.7852 | 0.02143 | -0.0963 | 83.3038
14 | 1.8098 | 0.02303 | -0.0929 | 78.5845
14.5 | 1.8328 | 0.02481 | -0.0895 | 73.8734
15 | 1.853 | 0.02682 | -0.0859 | 69.0902
15.5 | 1.8702 | 0.02915 | -0.0824 | 64.1578
16 | 1.8853 | 0.03176 | -0.079 | 59.3608
16.5 | 1.8974 | 0.03481 | -0.0757 | 54.5073
17 | 1.9093 | 0.03801 | -0.0728 | 50.2315
17.5 | 1.9166 | 0.04185 | -0.07 | 45.7969
18 | 1.9253 | 0.04574 | -0.0678 | 42.0923
18.5 | 1.9249 | 0.05073 | -0.0656 | 37.944
19 | 1.9229 | 0.0562 | -0.064 | 34.2153
19.5 | 1.9188 | 0.0621 | -0.0628 | 30.8986
20 | 1.9116 | 0.06867 | -0.0622 | 27.8375

## 99. Re 8M Mach 0.10 (1)
BIGFOIL.COM POLAR EXPORT
NACA63A711
NACA63A711 |  |  |  | Cl Max: | 1.479 | at alpha= | 9 | deg
JavaFoil+Calcfoil stall+Eppler ext transition |  |  |  | L/D Max: | 152.506 | at alpha= | 3 | deg
Re: | 8000000 |  |  | Cd Min: | 0.00529 | at alpha= | -1 | deg
Mach: | 0.1 |  |  | Cl=0 at alpha= | -5.5702 | deg
|  |  |  | @ Cl=0.1, Cd= | 0.0062452
|  |  |  | @ Cl=0.4, Cd= | 0.00612
|  |  |  | @ Cl=0.6, Cd= | 0.005341
alpha (deg) | Cl | Cd | Cm | Cl/Cd
-18.5 | -0.293 | 0.14959 | -0.056 | -1.957
-18 | -0.308 | 0.14179 | -0.056 | -2.175
-17.5 | -0.324 | 0.13649 | -0.057 | -2.375
-17 | -0.34 | 0.1296 | -0.057 | -2.623
-16.5 | -0.355 | 0.1228 | -0.057 | -2.893
-16 | -0.37 | 0.11786 | -0.057 | -3.14
-15.5 | -0.384 | 0.11118 | -0.058 | -3.453
-15 | -0.393 | 0.10424 | -0.058 | -3.771
-14.5 | -0.4 | 0.09936 | -0.059 | -4.029
-14 | -0.405 | 0.09397 | -0.059 | -4.314
-13.5 | -0.408 | 0.08883 | -0.059 | -4.595
-13 | -0.408 | 0.08456 | -0.059 | -4.825
-12.5 | -0.405 | 0.07893 | -0.061 | -5.135
-12 | -0.399 | 0.07459 | -0.062 | -5.347
-11.5 | -0.389 | 0.06952 | -0.064 | -5.599
-11 | -0.376 | 0.06456 | -0.066 | -5.822
-10.5 | -0.36 | 0.05826 | -0.073 | -6.178
-10 | -0.342 | 0.05055 | -0.081 | -6.759
-9.5 | -0.363 | 0.01147 | -0.119 | -31.684
-9 | -0.346 | 0.00735 | -0.127 | -47.138
-8.5 | -0.305 | 0.00709 | -0.127 | -43.052
-8 | -0.26 | 0.0069 | -0.128 | -37.692
-7.5 | -0.212 | 0.00674 | -0.129 | -31.368
-7 | -0.16 | 0.00664 | -0.129 | -24.057
-6.5 | -0.105 | 0.00657 | -0.13 | -16.01
-6 | -0.049 | 0.00645 | -0.13 | -7.616
-5.5 | 0.008 | 0.00635 | -0.131 | 1.312
-5 | 0.067 | 0.00629 | -0.132 | 10.629
-4.5 | 0.126 | 0.00621 | -0.132 | 20.33
-4 | 0.186 | 0.00616 | -0.133 | 30.228
-3.5 | 0.246 | 0.00613 | -0.134 | 40.218
-3 | 0.307 | 0.00611 | -0.134 | 50.243
-2.5 | 0.367 | 0.00612 | -0.135 | 60.07
-2 | 0.428 | 0.00612 | -0.135 | 69.923
-1.5 | 0.489 | 0.00542 | -0.136 | 90.224
-1 | 0.549 | 0.00529 | -0.137 | 103.725
-0.5 | 0.609 | 0.00535 | -0.137 | 113.683
0 | 0.668 | 0.00543 | -0.138 | 123.122
0.5 | 0.728 | 0.00556 | -0.138 | 130.937
1 | 0.788 | 0.00586 | -0.139 | 134.358
1.5 | 0.847 | 0.00603 | -0.14 | 140.528
2 | 0.904 | 0.00623 | -0.14 | 145.142
2.5 | 0.963 | 0.00644 | -0.141 | 149.651
3 | 1.022 | 0.0067 | -0.141 | 152.506
3.5 | 1.079 | 0.00728 | -0.142 | 148.347
4 | 1.135 | 0.00782 | -0.142 | 145.087
4.5 | 1.19 | 0.0085 | -0.143 | 139.971
5 | 1.243 | 0.00938 | -0.143 | 132.481
5.5 | 1.292 | 0.01057 | -0.144 | 122.246
6 | 1.338 | 0.01136 | -0.144 | 117.801
6.5 | 1.38 | 0.01186 | -0.145 | 116.388
7 | 1.418 | 0.01251 | -0.146 | 113.355
7.5 | 1.447 | 0.01138 | -0.146 | 127.164
8 | 1.467 | 0.0133 | -0.146 | 110.314
8.5 | 1.477 | 0.0139 | -0.146 | 106.293
9 | 1.479 | 0.01457 | -0.146 | 101.52
9.5 | 1.472 | 0.0153 | -0.146 | 96.169
10 | 1.456 | 0.01608 | -0.147 | 90.531
10.5 | 1.431 | 0.0169 | -0.147 | 84.7
11 | 1.399 | 0.01773 | -0.147 | 78.897
11.5 | 1.358 | 0.01872 | -0.147 | 72.551
12 | 1.312 | 0.01983 | -0.148 | 66.142
12.5 | 1.259 | 0.0209 | -0.148 | 60.243
13 | 1.202 | 0.02224 | -0.147 | 54.05
13.5 | 1.14 | 0.02415 | -0.147 | 47.199
14 | 1.077 | 0.0262 | -0.147 | 41.108

## 100. Re 8M Mach 0.10 (2)
BIGFOIL.COM POLAR EXPORT
NACA63A711
NACA63A711 |  |  |  | Cl Max: | 1.9134 | at alpha= | 18 | deg
XFOIL ncrit=9 |  |  |  | L/D Max: | 175.66 | at alpha= | 2.5 | deg
Re: | 8000000 |  |  | Cd Min: | 0.07562 | at alpha= | 20 | deg
Mach: | 0.1 |  |  | Cl=0 at alpha= | -5.6976 | deg
|  |  |  | @ Cl=0.1, Cd= | 0.0051922
|  |  |  | @ Cl=0.4, Cd= | 0.0047935
|  |  |  | @ Cl=0.6, Cd= | 0.0043891
alpha (deg) | Cl | Cd | Cm | Cl/Cd
-17.5 | -1.124 | 0.04061 | -0.1185 | -27.6779
-17 | -1.1598 | 0.02824 | -0.1323 | -41.0694
-16.5 | -1.153 | 0.02323 | -0.1366 | -49.6341
-15.5 | -1.0801 | 0.01794 | -0.1384 | -60.2062
-15 | -1.0309 | 0.01651 | -0.139 | -62.4409
-14 | -0.9242 | 0.01416 | -0.1407 | -65.2684
-13.5 | -0.8671 | 0.01306 | -0.142 | -66.3936
-13 | -0.7961 | 0.0118 | -0.1465 | -67.4661
-12.5 | -0.7364 | 0.01087 | -0.1481 | -67.7461
-12 | -0.6795 | 0.01014 | -0.1489 | -67.0118
-11.5 | -0.623 | 0.00967 | -0.1493 | -64.4261
-11 | -0.5691 | 0.00916 | -0.1492 | -62.1288
-10.5 | -0.5148 | 0.00868 | -0.1491 | -59.3088
-10 | -0.4597 | 0.00834 | -0.1491 | -55.1199
-9.5 | -0.4061 | 0.00793 | -0.1488 | -51.2106
-9 | -0.3539 | 0.00731 | -0.1482 | -48.4131
-8.5 | -0.3004 | 0.00686 | -0.1478 | -43.7901
-8 | -0.2467 | 0.00653 | -0.1474 | -37.7795
-7.5 | -0.1929 | 0.00625 | -0.147 | -30.864
-7 | -0.1385 | 0.00597 | -0.1467 | -23.1993
-6.5 | -0.0846 | 0.00578 | -0.1463 | -14.6367
-6 | -0.0313 | 0.00565 | -0.1457 | -5.5398
-5 | 0.0722 | 0.00525 | -0.1439 | 13.7524
-4.5 | 0.1251 | 0.00514 | -0.1433 | 24.3385
-4 | 0.1782 | 0.00506 | -0.1427 | 35.2174
-3.5 | 0.2309 | 0.00498 | -0.142 | 46.3655
-3 | 0.2833 | 0.00491 | -0.1412 | 57.6986
-2.5 | 0.3356 | 0.00485 | -0.1404 | 69.1959
-2 | 0.3878 | 0.00481 | -0.1396 | 80.6237
-1 | 0.491 | 0.00467 | -0.1379 | 105.1392
0 | 0.5882 | 0.00443 | -0.1349 | 132.7765
0.5 | 0.6344 | 0.00427 | -0.1329 | 148.5714
1 | 0.6819 | 0.00426 | -0.1312 | 160.0704
2 | 0.7779 | 0.00451 | -0.128 | 172.4834
2.5 | 0.8256 | 0.0047 | -0.1263 | 175.6596
3 | 0.8677 | 0.0051 | -0.1235 | 170.1373
3.5 | 0.9066 | 0.00566 | -0.1201 | 160.1767
4 | 0.9443 | 0.00634 | -0.1166 | 148.9432
4.5 | 0.9838 | 0.007 | -0.1135 | 140.5429
5 | 1.0347 | 0.00768 | -0.1131 | 134.7266
5.5 | 1.1048 | 0.0085 | -0.1173 | 129.9765
6 | 1.1893 | 0.00929 | -0.1247 | 128.0194
6.5 | 1.245 | 0.00983 | -0.1254 | 126.6531
7 | 1.2979 | 0.0103 | -0.1254 | 126.0097
7.5 | 1.3618 | 0.01059 | -0.128 | 128.593
8 | 1.4249 | 0.01114 | -0.1304 | 127.9084
8.5 | 1.4653 | 0.01169 | -0.1277 | 125.3464
9 | 1.5044 | 0.01227 | -0.1248 | 122.608
9.5 | 1.5415 | 0.01296 | -0.1217 | 118.9429
10 | 1.5778 | 0.01371 | -0.1186 | 115.0839
10.5 | 1.6118 | 0.01461 | -0.1152 | 110.3217
11 | 1.6459 | 0.01552 | -0.112 | 106.0503
11.5 | 1.6777 | 0.01658 | -0.1086 | 101.1882
12 | 1.7062 | 0.01787 | -0.1048 | 95.4785
12.5 | 1.7338 | 0.01925 | -0.101 | 90.0675
13 | 1.7618 | 0.02065 | -0.0976 | 85.3172
13.5 | 1.7877 | 0.0222 | -0.094 | 80.527
14 | 1.8119 | 0.02394 | -0.0904 | 75.685
14.5 | 1.8326 | 0.02596 | -0.0867 | 70.5932
15 | 1.8519 | 0.02818 | -0.0831 | 65.7168
15.5 | 1.8678 | 0.03075 | -0.0794 | 60.7415
16 | 1.8817 | 0.03367 | -0.076 | 55.8865
16.5 | 1.8921 | 0.03705 | -0.0727 | 51.0688
17 | 1.9023 | 0.04065 | -0.0698 | 46.797
17.5 | 1.9072 | 0.04498 | -0.0672 | 42.4011
18 | 1.9134 | 0.04934 | -0.0651 | 38.7799
18.5 | 1.9101 | 0.05499 | -0.0631 | 34.7354
19 | 1.9038 | 0.06122 | -0.0618 | 31.0977
19.5 | 1.8952 | 0.06804 | -0.061 | 27.8542
20 | 1.8832 | 0.07562 | -0.061 | 24.9035

## 101. Re 8M Mach 0.25 (1)
BIGFOIL.COM POLAR EXPORT
NACA63A711
NACA63A711 |  |  |  | Cl Max: | 1.47 | at alpha= | 8 | deg
JavaFoil+Calcfoil stall+Eppler ext transition |  |  |  | L/D Max: | 153.246 | at alpha= | 3 | deg
Re: | 8000000 |  |  | Cd Min: | 0.00534 | at alpha= | -1 | deg
Mach: | 0.25 |  |  | Cl=0 at alpha= | -5.5763 | deg
|  |  |  | @ Cl=0.1, Cd= | 0.0063028
|  |  |  | @ Cl=0.4, Cd= | 0.0061537
|  |  |  | @ Cl=0.6, Cd= | 0.0053931
alpha (deg) | Cl | Cd | Cm | Cl/Cd
-16 | -0.061 | 0.12007 | -0.059 | -0.504
-15.5 | -0.058 | 0.11583 | -0.059 | -0.498
-15 | -0.129 | 0.10872 | -0.06 | -1.183
-14.5 | -0.178 | 0.10428 | -0.06 | -1.709
-14 | -0.216 | 0.09804 | -0.06 | -2.206
-13.5 | -0.248 | 0.09275 | -0.061 | -2.676
-13 | -0.275 | 0.08702 | -0.061 | -3.157
-12.5 | -0.296 | 0.08347 | -0.06 | -3.542
-12 | -0.311 | 0.07826 | -0.061 | -3.977
-11.5 | -0.321 | 0.07315 | -0.061 | -4.382
-11 | -0.324 | 0.06814 | -0.063 | -4.749
-10.5 | -0.32 | 0.0638 | -0.065 | -5.019
-10 | -0.31 | 0.05932 | -0.066 | -5.228
-9.5 | -0.294 | 0.05484 | -0.07 | -5.363
-9 | -0.273 | 0.04943 | -0.077 | -5.523
-8.5 | -0.288 | 0.00943 | -0.125 | -30.49
-8 | -0.259 | 0.0071 | -0.131 | -36.445
-7.5 | -0.212 | 0.00691 | -0.132 | -30.744
-7 | -0.161 | 0.00679 | -0.133 | -23.789
-6.5 | -0.107 | 0.00663 | -0.133 | -16.109
-6 | -0.05 | 0.00653 | -0.134 | -7.663
-5.5 | 0.009 | 0.00643 | -0.135 | 1.324
-5 | 0.068 | 0.00635 | -0.135 | 10.771
-4.5 | 0.129 | 0.00626 | -0.136 | 20.661
-4 | 0.191 | 0.00623 | -0.137 | 30.657
-3.5 | 0.253 | 0.00619 | -0.137 | 40.872
-3 | 0.315 | 0.00617 | -0.138 | 51.067
-2.5 | 0.377 | 0.00615 | -0.139 | 61.365
-2 | 0.44 | 0.00616 | -0.139 | 71.343
-1.5 | 0.502 | 0.00548 | -0.14 | 91.661
-1 | 0.564 | 0.00534 | -0.14 | 105.692
-0.5 | 0.625 | 0.00543 | -0.141 | 115.087
0 | 0.687 | 0.00549 | -0.142 | 125.185
0.5 | 0.748 | 0.00563 | -0.142 | 132.838
1 | 0.81 | 0.00595 | -0.143 | 135.955
1.5 | 0.871 | 0.00614 | -0.143 | 141.777
2 | 0.929 | 0.00635 | -0.144 | 146.235
2.5 | 0.99 | 0.00657 | -0.145 | 150.546
3 | 1.05 | 0.00685 | -0.145 | 153.246
3.5 | 1.109 | 0.00755 | -0.146 | 146.883
4 | 1.166 | 0.0081 | -0.146 | 143.882
4.5 | 1.221 | 0.00889 | -0.147 | 137.396
5 | 1.275 | 0.00987 | -0.147 | 129.199
5.5 | 1.324 | 0.0111 | -0.148 | 119.242
6 | 1.369 | 0.01196 | -0.148 | 114.452
6.5 | 1.406 | 0.01149 | -0.149 | 122.375
7 | 1.437 | 0.01275 | -0.149 | 112.663
7.5 | 1.461 | 0.01344 | -0.149 | 108.647
8 | 1.47 | 0.01411 | -0.149 | 104.194
8.5 | 1.466 | 0.01483 | -0.15 | 98.859
9 | 1.448 | 0.01564 | -0.15 | 92.557
9.5 | 1.414 | 0.0165 | -0.15 | 85.74
10 | 1.366 | 0.01756 | -0.15 | 77.808
10.5 | 1.302 | 0.01863 | -0.151 | 69.898
11 | 1.224 | 0.01984 | -0.151 | 61.685
11.5 | 1.131 | 0.02137 | -0.151 | 52.936
12 | 1.027 | 0.02295 | -0.15 | 44.744
12.5 | 0.912 | 0.02494 | -0.15 | 36.557
13 | 0.787 | 0.02862 | -0.148 | 27.479

## 102. Re 8M Mach 0.25 (2)
BIGFOIL.COM POLAR EXPORT
NACA63A711
NACA63A711 |  |  |  | Cl Max: | 1.8173 | at alpha= | 15.5 | deg
XFOIL ncrit=9 |  |  |  | L/D Max: | 179.027 | at alpha= | 2.5 | deg
Re: | 8000000 |  |  | Cd Min: | 0.19051 | at alpha= | -17.5 | deg
Mach: | 0.25 |  |  | Cl=0 at alpha= | -5.6578 | deg
|  |  |  | @ Cl=0.1, Cd= | 0.0052764
|  |  |  | @ Cl=0.4, Cd= | 0.0048473
|  |  |  | @ Cl=0.6, Cd= | 0.0044963
alpha (deg) | Cl | Cd | Cm | Cl/Cd
-17.5 | -0.407 | 0.19051 | -0.0374 | -2.1364
-17 | -0.3962 | 0.18082 | -0.0414 | -2.1911
-16.5 | -0.3828 | 0.17275 | -0.0453 | -2.2159
-16 | -0.3712 | 0.16427 | -0.0492 | -2.2597
-15.5 | -0.3473 | 0.16056 | -0.0523 | -2.1631
-15 | -0.3523 | 0.14701 | -0.0569 | -2.3964
-14.5 | -0.3349 | 0.1412 | -0.0602 | -2.3718
-14 | -0.3246 | 0.13332 | -0.0639 | -2.4347
-13.5 | -0.3307 | 0.12153 | -0.0689 | -2.7211
-13 | -0.7775 | 0.03114 | -0.1434 | -24.9679
-12.5 | -0.7842 | 0.02016 | -0.1525 | -38.8988
-12 | -0.726 | 0.01568 | -0.1572 | -46.301
-11.5 | -0.6606 | 0.01268 | -0.1604 | -52.0978
-11 | -0.6017 | 0.01151 | -0.16 | -52.2763
-10.5 | -0.5434 | 0.01049 | -0.1593 | -51.8017
-10 | -0.4856 | 0.00966 | -0.1585 | -50.2692
-9.5 | -0.429 | 0.00887 | -0.1575 | -48.3653
-9 | -0.3701 | 0.00848 | -0.1568 | -43.6439
-8.5 | -0.3166 | 0.00754 | -0.1554 | -41.9894
-8 | -0.2607 | 0.00704 | -0.1543 | -37.0312
-7.5 | -0.2039 | 0.00665 | -0.1535 | -30.6617
-7 | -0.1477 | 0.00627 | -0.1526 | -23.5566
-6.5 | -0.0919 | 0.00596 | -0.1517 | -15.4195
-6 | -0.0371 | 0.00579 | -0.1506 | -6.4076
-5.5 | 0.0171 | 0.00557 | -0.1495 | 3.07
-5 | 0.0712 | 0.00535 | -0.1484 | 13.3084
-4.5 | 0.126 | 0.00521 | -0.1475 | 24.1843
-4 | 0.1806 | 0.00511 | -0.1466 | 35.3425
-3.5 | 0.2352 | 0.00505 | -0.1458 | 46.5743
-3 | 0.289 | 0.00496 | -0.1448 | 58.2661
-2.5 | 0.3433 | 0.00491 | -0.144 | 69.9185
-2 | 0.3971 | 0.00485 | -0.1431 | 81.8763
-1.5 | 0.4508 | 0.0048 | -0.1422 | 93.9167
-1 | 0.5034 | 0.00471 | -0.1412 | 106.879
-0.5 | 0.5546 | 0.00458 | -0.1398 | 121.0917
0 | 0.6034 | 0.00449 | -0.138 | 134.3875
0.5 | 0.6505 | 0.00431 | -0.1358 | 150.9281
1 | 0.6992 | 0.00429 | -0.134 | 162.9837
1.5 | 0.7488 | 0.00439 | -0.1323 | 170.5695
2 | 0.797 | 0.00456 | -0.1303 | 174.7807
2.5 | 0.8468 | 0.00473 | -0.1286 | 179.0275
3 | 0.8901 | 0.00511 | -0.1256 | 174.1879
3.5 | 0.9296 | 0.00567 | -0.1219 | 163.9506
4 | 0.9626 | 0.00642 | -0.1168 | 149.9377
4.5 | 1.0111 | 0.00719 | -0.1154 | 140.6259
5.5 | 1.162 | 0.00897 | -0.1249 | 129.5429
6 | 1.2196 | 0.00964 | -0.1253 | 126.5145
6.5 | 1.2723 | 0.01022 | -0.1246 | 124.4912
7 | 1.3252 | 0.01073 | -0.1238 | 123.5042
7.5 | 1.3837 | 0.01106 | -0.1243 | 125.1085
8 | 1.4483 | 0.01177 | -0.1262 | 123.0501
8.5 | 1.4895 | 0.01244 | -0.123 | 119.7347
9 | 1.5281 | 0.01326 | -0.1194 | 115.2413
9.5 | 1.5651 | 0.01419 | -0.1156 | 110.296
10 | 1.6012 | 0.01521 | -0.1118 | 105.2728
10.5 | 1.6354 | 0.01638 | -0.1078 | 99.8413
11 | 1.6675 | 0.01771 | -0.1036 | 94.1558
11.5 | 1.6957 | 0.01933 | -0.099 | 87.7237
12 | 1.7216 | 0.02117 | -0.0943 | 81.3226
12.5 | 1.7479 | 0.02304 | -0.0899 | 75.8637
13 | 1.7704 | 0.02527 | -0.0853 | 70.0594
13.5 | 1.7871 | 0.02802 | -0.0805 | 63.7794
14 | 1.8032 | 0.03099 | -0.076 | 58.1865
14.5 | 1.8103 | 0.03492 | -0.0713 | 51.8414
15 | 1.8148 | 0.03935 | -0.0671 | 46.1194
15.5 | 1.8173 | 0.04431 | -0.0636 | 41.0133
16 | 1.8102 | 0.05051 | -0.0604 | 35.8384
16.5 | 1.7941 | 0.05814 | -0.0581 | 30.8583
17 | 1.783 | 0.06565 | -0.0569 | 27.1592
17.5 | 1.753 | 0.07601 | -0.057 | 23.0628
18 | 1.7373 | 0.08503 | -0.058 | 20.4316
18.5 | 1.6895 | 0.09906 | -0.0615 | 17.0553
19 | 1.6554 | 0.11184 | -0.0658 | 14.8015
19.5 | 1.6102 | 0.1271 | -0.0724 | 12.6688
20 | 1.5767 | 0.14105 | -0.0795 | 11.1783

## 103. Re 8M Mach 0.50 (1)
BIGFOIL.COM POLAR EXPORT
NACA63A711
NACA63A711 |  |  |  | Cl Max: | 1.467 | at alpha= | 20 | deg
JavaFoil+Calcfoil stall+Eppler ext transition |  |  |  | L/D Max: | 151.957 | at alpha= | 2.5 | deg
Re: | 8000000 |  |  | Cd Min: | 0.00566 | at alpha= | -1 | deg
Mach: | 0.5 |  |  | Cl=0 at alpha= | -5.59 | deg
|  |  |  | @ Cl=0.1, Cd= | 0.0066765
|  |  |  | @ Cl=0.4, Cd= | 0.006396
|  |  |  | @ Cl=0.6, Cd= | 0.0058629
alpha (deg) | Cl | Cd | Cm | Cl/Cd
-20 | -0.794 | 0.1502 | -0.075 | -5.289
-19.5 | -0.766 | 0.14812 | -0.073 | -5.171
-19 | -0.739 | 0.14343 | -0.073 | -5.153
-18.5 | -0.712 | 0.13631 | -0.074 | -5.225
-18 | -0.685 | 0.13757 | -0.074 | -4.981
-17.5 | -0.658 | 0.1295 | -0.075 | -5.082
-17 | -0.63 | 0.1253 | -0.073 | -5.029
-16.5 | -0.603 | 0.11563 | -0.074 | -5.214
-16 | -0.576 | 0.1066 | -0.075 | -5.407
-15.5 | -0.549 | 0.10092 | -0.076 | -5.444
-15 | -0.523 | 0.09324 | -0.079 | -5.612
-14.5 | -0.493 | 0.10288 | -0.073 | -4.79
-14 | -0.466 | 0.09564 | -0.073 | -4.867
-13.5 | -0.439 | 0.08735 | -0.075 | -5.021
-13 | -0.412 | 0.08062 | -0.077 | -5.108
-12.5 | -0.382 | 0.09732 | -0.069 | -3.926
-12 | -0.359 | 0.06792 | -0.085 | -5.284
-11.5 | -0.327 | 0.07984 | -0.069 | -4.096
-11 | -0.3 | 0.07051 | -0.072 | -4.253
-10.5 | -0.273 | 0.06441 | -0.076 | -4.239
-10 | -0.246 | 0.05918 | -0.079 | -4.155
-9.5 | -0.219 | 0.05343 | -0.085 | -4.104
-9 | -0.193 | 0.04662 | -0.095 | -4.15
-8.5 | -0.162 | 0.05546 | -0.068 | -2.912
-8 | -0.134 | 0.05231 | -0.068 | -2.56
-7.5 | -0.107 | 0.04691 | -0.075 | -2.275
-7 | -0.079 | 0.04386 | -0.077 | -1.804
-6.5 | -0.078 | 0.03973 | -0.085 | -1.953
-6 | -0.041 | 0.03667 | -0.089 | -1.118
-5.5 | 0.009 | 0.00687 | -0.151 | 1.304
-5 | 0.074 | 0.00673 | -0.151 | 10.972
-4.5 | 0.142 | 0.00659 | -0.152 | 21.484
-4 | 0.211 | 0.0065 | -0.153 | 32.41
-3.5 | 0.281 | 0.00644 | -0.153 | 43.588
-3 | 0.351 | 0.00641 | -0.154 | 54.739
-2.5 | 0.421 | 0.00639 | -0.155 | 65.893
-2 | 0.491 | 0.00641 | -0.156 | 76.644
-1.5 | 0.562 | 0.00612 | -0.156 | 91.833
-1 | 0.63 | 0.00566 | -0.157 | 111.39
-0.5 | 0.699 | 0.00594 | -0.158 | 117.775
0 | 0.768 | 0.00604 | -0.158 | 127.036
0.5 | 0.837 | 0.00622 | -0.159 | 134.524
1 | 0.905 | 0.00643 | -0.16 | 140.701
1.5 | 0.974 | 0.00667 | -0.16 | 145.959
2 | 1.037 | 0.00697 | -0.161 | 148.928
2.5 | 1.105 | 0.00727 | -0.162 | 151.957
3 | 1.172 | 0.00774 | -0.162 | 151.38
3.5 | 1.236 | 0.00873 | -0.163 | 141.564
4 | 1.297 | 0.00971 | -0.164 | 133.595
4.5 | 1.353 | 0.01023 | -0.164 | 132.195
5 | 1.4 | 0.01244 | -0.164 | 112.462
5.5 | 1.435 | 0.01355 | -0.164 | 105.879
6 | 1.454 | 0.01434 | -0.164 | 101.408
6.5 | 1.444 | 0.01543 | -0.165 | 93.548
7 | 1.365 | 0.01674 | -0.165 | 81.548
7.5 | 0.871 | 0.01833 | -0.165 | 47.53
8 | 0.901 | 0.02005 | -0.165 | 44.929
8.5 | 0.933 | 0.02018 | -0.166 | 46.266
9 | 0.963 | 0.02219 | -0.166 | 43.382
9.5 | 0.995 | 0.02177 | -0.167 | 45.713
10 | 1.023 | 0.02386 | -0.166 | 42.892
10.5 | 0.889 | 0.06843 | -0.111 | 12.985
11 | 1.081 | 0.02618 | -0.167 | 41.293
11.5 | 1.099 | 0.03065 | -0.165 | 35.867
12 | 0.96 | 0.08518 | -0.104 | 11.273
12.5 | 1.158 | 0.03171 | -0.165 | 36.507
13 | 1.018 | 0.08785 | -0.11 | 11.583
13.5 | 1.178 | 0.04555 | -0.159 | 25.853
14 | 1.055 | 0.10021 | -0.095 | 10.531
14.5 | 1.095 | 0.10111 | -0.11 | 10.827
15 | 1.216 | 0.06689 | -0.149 | 18.174
15.5 | 1.234 | 0.07513 | -0.147 | 16.421
16 | 1.167 | 0.11706 | -0.108 | 9.969
16.5 | 1.285 | 0.07954 | -0.147 | 16.154
17 | 1.32 | 0.08109 | -0.15 | 16.283
17.5 | 1.243 | 0.12817 | -0.109 | 9.701
18 | 1.355 | 0.09077 | -0.146 | 14.928
18.5 | 1.425 | 0.07599 | -0.156 | 18.755
19 | 1.437 | 0.08717 | -0.153 | 16.481
19.5 | 1.396 | 0.12304 | -0.136 | 11.349
20 | 1.467 | 0.10286 | -0.149 | 14.265

## 104. Re 8M Mach 0.50 (2)
BIGFOIL.COM POLAR EXPORT
NACA63A711
NACA63A711 |  |  |  | Cl Max: | 1.5843 | at alpha= | 9 | deg
XFOIL ncrit=9 |  |  |  | L/D Max: | 186.23 | at alpha= | 2.5 | deg
Re: | 8000000 |  |  | Cd Min: | 0.15614 | at alpha= | -14.5 | deg
Mach: | 0.5 |  |  | Cl=0 at alpha= | -5.6193 | deg
|  |  |  | @ Cl=0.1, Cd= | 0.0060417
|  |  |  | @ Cl=0.4, Cd= | 0.0050827
|  |  |  | @ Cl=0.6, Cd= | 0.0048923
alpha (deg) | Cl | Cd | Cm | Cl/Cd
-14.5 | -0.283 | 0.15614 | -0.0701 | -1.8125
-14 | -0.2651 | 0.1485 | -0.074 | -1.7852
-13.5 | -0.2466 | 0.14119 | -0.0778 | -1.7466
-13 | -0.2307 | 0.13337 | -0.0816 | -1.7298
-12.5 | -0.2215 | 0.1242 | -0.0857 | -1.7834
-12 | -0.1996 | 0.11847 | -0.089 | -1.6848
-11.5 | -0.1843 | 0.11119 | -0.0927 | -1.6575
-11 | -0.1749 | 0.10281 | -0.0968 | -1.7012
-10.5 | -0.1588 | 0.09607 | -0.1004 | -1.653
-10 | -0.146 | 0.08892 | -0.1043 | -1.6419
-9.5 | -0.13 | 0.08246 | -0.1082 | -1.5765
-9 | -0.1189 | 0.07514 | -0.1126 | -1.5824
-8.5 | -0.1145 | 0.06677 | -0.1182 | -1.7148
-8 | -0.1144 | 0.05782 | -0.1252 | -1.9786
-7.5 | -0.1073 | 0.04985 | -0.1332 | -2.1525
-7 | -0.0876 | 0.03264 | -0.1641 | -2.6838
-6.5 | -0.052 | 0.01729 | -0.1822 | -3.0075
-6 | -0.0351 | 0.00976 | -0.1786 | -3.5963
-5.5 | 0.011 | 0.00729 | -0.1738 | 1.5089
-5 | 0.0683 | 0.00637 | -0.1702 | 10.7221
-4.5 | 0.1272 | 0.00576 | -0.167 | 22.0833
-4 | 0.1898 | 0.00551 | -0.1648 | 34.4465
-3 | 0.3133 | 0.00522 | -0.1611 | 60.0192
-2.5 | 0.374 | 0.0051 | -0.1594 | 73.3333
-2 | 0.4343 | 0.00506 | -0.1578 | 85.83
-1.5 | 0.4937 | 0.00501 | -0.1561 | 98.5429
-1 | 0.552 | 0.00496 | -0.1543 | 111.2903
-0.5 | 0.6087 | 0.00488 | -0.1523 | 124.7336
0 | 0.6633 | 0.00474 | -0.1499 | 139.9367
1 | 0.7645 | 0.00449 | -0.1434 | 170.2673
1.5 | 0.8138 | 0.00456 | -0.1396 | 178.4649
2 | 0.8675 | 0.00472 | -0.1369 | 183.7924
2.5 | 0.9237 | 0.00496 | -0.1346 | 186.2298
3 | 0.9796 | 0.00537 | -0.1323 | 182.4209
3.5 | 1.0369 | 0.00598 | -0.1304 | 173.3946
4 | 1.0978 | 0.0073 | -0.1302 | 150.3836
4.5 | 1.1758 | 0.00861 | -0.1333 | 136.5621
5 | 1.2267 | 0.00975 | -0.1303 | 125.8154
5.5 | 1.2745 | 0.01088 | -0.1265 | 117.1415
6 | 1.3231 | 0.01196 | -0.1226 | 110.6271
6.5 | 1.3731 | 0.01304 | -0.1187 | 105.2991
7 | 1.4253 | 0.01409 | -0.115 | 101.1568
7.5 | 1.4702 | 0.01505 | -0.1097 | 97.6877
8 | 1.5436 | 0.01682 | -0.11 | 91.7717
8.5 | 1.5758 | 0.01905 | -0.1028 | 82.7192
9 | 1.5843 | 0.02281 | -0.0933 | 69.4564
9.5 | 1.5697 | 0.02837 | -0.0832 | 55.3296
10 | 1.5465 | 0.0352 | -0.074 | 43.9347
10.5 | 1.5188 | 0.04316 | -0.0666 | 35.19
11 | 1.4864 | 0.05246 | -0.0617 | 28.334
11.5 | 1.4487 | 0.06328 | -0.0598 | 22.8935
12 | 1.4084 | 0.07557 | -0.0608 | 18.637
12.5 | 1.3659 | 0.08927 | -0.0644 | 15.3008
13 | 1.3259 | 0.10392 | -0.0703 | 12.7589
13.5 | 1.2899 | 0.11931 | -0.0781 | 10.8113
14 | 1.2602 | 0.1349 | -0.087 | 9.3417

## 105. Re 10M Mach 0.00 (1)
BIGFOIL.COM POLAR EXPORT
NACA63A711
NACA63A711 |  |  |  | Cl Max: | 1.484 | at alpha= | 9 | deg
JavaFoil+Calcfoil stall+Eppler ext transition |  |  |  | L/D Max: | 148.963 | at alpha= | 2.5 | deg
Re: | 10000000 |  |  | Cd Min: | 0.00538 | at alpha= | -0.5 | deg
Mach: | 0 |  |  | Cl=0 at alpha= | -5.5702 | deg
|  |  |  | @ Cl=0.1, Cd= | 0.006152
|  |  |  | @ Cl=0.4, Cd= | 0.0057327
|  |  |  | @ Cl=0.6, Cd= | 0.005384
alpha (deg) | Cl | Cd | Cm | Cl/Cd
-19 | -0.322 | 0.15301 | -0.056 | -2.106
-18.5 | -0.336 | 0.14597 | -0.056 | -2.3
-18 | -0.35 | 0.13927 | -0.057 | -2.51
-17.5 | -0.363 | 0.1332 | -0.057 | -2.727
-17 | -0.377 | 0.12597 | -0.057 | -2.99
-16.5 | -0.389 | 0.12019 | -0.058 | -3.241
-16 | -0.402 | 0.11427 | -0.058 | -3.514
-15.5 | -0.413 | 0.10876 | -0.058 | -3.794
-15 | -0.419 | 0.10288 | -0.059 | -4.073
-14.5 | -0.423 | 0.09778 | -0.059 | -4.33
-14 | -0.426 | 0.0927 | -0.059 | -4.592
-13.5 | -0.426 | 0.08805 | -0.06 | -4.835
-13 | -0.423 | 0.0834 | -0.06 | -5.071
-12.5 | -0.418 | 0.07735 | -0.063 | -5.405
-12 | -0.41 | 0.07253 | -0.064 | -5.647
-11.5 | -0.398 | 0.06741 | -0.067 | -5.906
-11 | -0.383 | 0.06198 | -0.071 | -6.185
-10.5 | -0.365 | 0.0569 | -0.075 | -6.417
-10 | -0.381 | 0.01962 | -0.11 | -19.393
-9.5 | -0.385 | 0.0074 | -0.125 | -52.037
-9 | -0.347 | 0.0072 | -0.126 | -48.257
-8.5 | -0.306 | 0.00692 | -0.127 | -44.138
-8 | -0.26 | 0.00676 | -0.127 | -38.447
-7.5 | -0.211 | 0.00664 | -0.128 | -31.807
-7 | -0.159 | 0.00653 | -0.129 | -24.372
-6.5 | -0.105 | 0.00644 | -0.129 | -16.291
-6 | -0.049 | 0.00634 | -0.13 | -7.721
-5.5 | 0.008 | 0.00626 | -0.13 | 1.326
-5 | 0.067 | 0.00618 | -0.131 | 10.778
-4.5 | 0.126 | 0.00613 | -0.132 | 20.486
-4 | 0.185 | 0.0061 | -0.132 | 30.377
-3.5 | 0.245 | 0.00606 | -0.133 | 40.46
-3 | 0.305 | 0.00604 | -0.134 | 50.582
-2.5 | 0.366 | 0.00571 | -0.134 | 64.023
-2 | 0.426 | 0.00575 | -0.135 | 73.985
-1.5 | 0.486 | 0.00552 | -0.135 | 88.103
-1 | 0.546 | 0.00542 | -0.136 | 100.795
-0.5 | 0.606 | 0.00538 | -0.136 | 112.533
0 | 0.665 | 0.00548 | -0.137 | 121.455
0.5 | 0.724 | 0.00562 | -0.138 | 128.899
1 | 0.784 | 0.0059 | -0.138 | 132.87
1.5 | 0.843 | 0.00604 | -0.139 | 139.631
2 | 0.9 | 0.0061 | -0.139 | 147.447
2.5 | 0.958 | 0.00643 | -0.14 | 148.963
3 | 1.017 | 0.00699 | -0.141 | 145.487
3.5 | 1.074 | 0.00742 | -0.141 | 144.832
4 | 1.13 | 0.00795 | -0.142 | 142.128
4.5 | 1.184 | 0.00858 | -0.142 | 138.003
5 | 1.237 | 0.00932 | -0.143 | 132.746
5.5 | 1.286 | 0.01018 | -0.143 | 126.337
6 | 1.332 | 0.01086 | -0.144 | 122.673
6.5 | 1.375 | 0.01132 | -0.144 | 121.471
7 | 1.414 | 0.01184 | -0.145 | 119.394
7.5 | 1.448 | 0.0125 | -0.145 | 115.822
8 | 1.468 | 0.01201 | -0.145 | 122.193
8.5 | 1.48 | 0.01324 | -0.146 | 111.772
9 | 1.484 | 0.01386 | -0.146 | 107.065
9.5 | 1.48 | 0.01454 | -0.146 | 101.746
10 | 1.468 | 0.01526 | -0.146 | 96.199
10.5 | 1.448 | 0.01602 | -0.146 | 90.372
11 | 1.42 | 0.01681 | -0.147 | 84.512
11.5 | 1.386 | 0.01767 | -0.147 | 78.417
12 | 1.345 | 0.01862 | -0.147 | 72.247
12.5 | 1.3 | 0.01976 | -0.147 | 65.787
13 | 1.25 | 0.02091 | -0.147 | 59.756
13.5 | 1.196 | 0.02216 | -0.147 | 53.942
14 | 1.138 | 0.02398 | -0.147 | 47.48

## 106. Re 10M Mach 0.00 (2)
BIGFOIL.COM POLAR EXPORT
NACA63A711
NACA63A711 |  |  |  | Cl Max: | 1.9468 | at alpha= | 18 | deg
XFOIL ncrit=9 |  |  |  | L/D Max: | 171.978 | at alpha= | 2 | deg
Re: | 10000000 |  |  | Cd Min: | 0.06594 | at alpha= | 20 | deg
Mach: | 0 |  |  | Cl=0 at alpha= | -5.6781 | deg
|  |  |  | @ Cl=0.1, Cd= | 0.0050239
|  |  |  | @ Cl=0.4, Cd= | 0.004679
|  |  |  | @ Cl=0.6, Cd= | 0.0044306
alpha (deg) | Cl | Cd | Cm | Cl/Cd
-18.5 | -1.2539 | 0.033 | -0.1225 | -37.997
-18 | -1.2691 | 0.0249 | -0.1319 | -50.9679
-17.5 | -1.2498 | 0.02196 | -0.1323 | -56.9126
-17 | -1.2169 | 0.0195 | -0.1329 | -62.4051
-16.5 | -1.1754 | 0.01775 | -0.1334 | -66.2197
-16 | -1.1314 | 0.01608 | -0.1339 | -70.3607
-15 | -1.0316 | 0.01398 | -0.135 | -73.7911
-14.5 | -0.9798 | 0.01305 | -0.1356 | -75.0805
-14 | -0.9254 | 0.0123 | -0.1365 | -75.2358
-13 | -0.794 | 0.01064 | -0.1431 | -74.6241
-12.5 | -0.7349 | 0.00987 | -0.1448 | -74.458
-12 | -0.6804 | 0.00921 | -0.1453 | -73.8762
-11.5 | -0.6252 | 0.00875 | -0.1458 | -71.4514
-11 | -0.57 | 0.00833 | -0.1462 | -68.4274
-10.5 | -0.5154 | 0.00795 | -0.1464 | -64.8302
-10 | -0.4606 | 0.00765 | -0.1465 | -60.2092
-9.5 | -0.4067 | 0.00727 | -0.1465 | -55.9422
-9 | -0.3526 | 0.00694 | -0.1464 | -50.8069
-8.5 | -0.3004 | 0.00648 | -0.146 | -46.358
-8 | -0.247 | 0.00613 | -0.1457 | -40.2936
-7.5 | -0.1932 | 0.00586 | -0.1455 | -32.9693
-7 | -0.1396 | 0.00564 | -0.1452 | -24.7518
-6.5 | -0.0866 | 0.0055 | -0.1447 | -15.7455
-6 | -0.0338 | 0.00541 | -0.1442 | -6.2477
-5.5 | 0.0187 | 0.00525 | -0.1436 | 3.5619
-5 | 0.0711 | 0.00509 | -0.1429 | 13.9686
-4.5 | 0.1236 | 0.00497 | -0.1423 | 24.8692
-3.5 | 0.2288 | 0.00486 | -0.1411 | 47.0782
-3 | 0.2811 | 0.00479 | -0.1403 | 58.6848
-2.5 | 0.3333 | 0.00474 | -0.1396 | 70.3165
-2 | 0.3857 | 0.00469 | -0.139 | 82.2388
-1.5 | 0.4378 | 0.00465 | -0.1382 | 94.1505
-1 | 0.4886 | 0.00459 | -0.1373 | 106.4488
-0.5 | 0.5375 | 0.00453 | -0.1359 | 118.6534
0 | 0.5861 | 0.00447 | -0.1345 | 131.1186
0.5 | 0.632 | 0.00434 | -0.1325 | 145.6221
1 | 0.6781 | 0.0043 | -0.1306 | 157.6977
1.5 | 0.7252 | 0.00438 | -0.1288 | 165.5708
2 | 0.7739 | 0.0045 | -0.1275 | 171.9778
2.5 | 0.8185 | 0.00477 | -0.1252 | 171.5933
3 | 0.8586 | 0.00523 | -0.1221 | 164.1683
3.5 | 0.8971 | 0.0058 | -0.1187 | 154.6724
4 | 0.9374 | 0.00638 | -0.1158 | 146.9279
4.5 | 0.9793 | 0.00699 | -0.1133 | 140.1001
5.5 | 1.0937 | 0.0082 | -0.1155 | 133.378
6 | 1.1887 | 0.00895 | -0.1255 | 132.8156
6.5 | 1.2467 | 0.00946 | -0.1268 | 131.7865
7 | 1.3003 | 0.00989 | -0.127 | 131.4762
7.5 | 1.3507 | 0.01034 | -0.1266 | 130.6286
8 | 1.4039 | 0.01057 | -0.1269 | 132.8193
8.5 | 1.473 | 0.01114 | -0.1309 | 132.2262
9 | 1.5121 | 0.01169 | -0.1282 | 129.3499
9.5 | 1.5504 | 0.01226 | -0.1253 | 126.46
10 | 1.5863 | 0.01295 | -0.1222 | 122.4942
10.5 | 1.6215 | 0.0137 | -0.1191 | 118.3577
11 | 1.6558 | 0.01451 | -0.1159 | 114.1144
11.5 | 1.6876 | 0.01548 | -0.1126 | 109.0181
12 | 1.7169 | 0.01663 | -0.1089 | 103.2411
12.5 | 1.7473 | 0.01774 | -0.1056 | 98.4949
13 | 1.7773 | 0.01889 | -0.1024 | 94.0868
13.5 | 1.8049 | 0.02022 | -0.099 | 89.2631
14 | 1.8305 | 0.0217 | -0.0956 | 84.3548
14.5 | 1.852 | 0.02352 | -0.0918 | 78.7415
15 | 1.8736 | 0.02537 | -0.0883 | 73.851
15.5 | 1.8886 | 0.02778 | -0.0843 | 67.9842
16 | 1.9052 | 0.03019 | -0.0809 | 63.107
16.5 | 1.9167 | 0.03317 | -0.0773 | 57.7841
17 | 1.9298 | 0.03619 | -0.0743 | 53.3241
17.5 | 1.9369 | 0.03991 | -0.0713 | 48.5317
18 | 1.9468 | 0.04358 | -0.069 | 44.6719
18.5 | 1.9467 | 0.04841 | -0.0665 | 40.2128
19 | 1.9444 | 0.05377 | -0.0646 | 36.1614
19.5 | 1.9407 | 0.05953 | -0.0632 | 32.6004
20 | 1.9335 | 0.06594 | -0.0624 | 29.3221

## 107. Re 10M Mach 0.10 (1)
BIGFOIL.COM POLAR EXPORT
NACA63A711
NACA63A711 |  |  |  | Cl Max: | 1.481 | at alpha= | 9 | deg
JavaFoil+Calcfoil stall+Eppler ext transition |  |  |  | L/D Max: | 148.696 | at alpha= | 2.5 | deg
Re: | 10000000 |  |  | Cd Min: | 0.00539 | at alpha= | -0.5 | deg
Mach: | 0.1 |  |  | Cl=0 at alpha= | -5.5702 | deg
|  |  |  | @ Cl=0.1, Cd= | 0.0061664
|  |  |  | @ Cl=0.4, Cd= | 0.005737
|  |  |  | @ Cl=0.6, Cd= | 0.005393
alpha (deg) | Cl | Cd | Cm | Cl/Cd
-18.5 | -0.293 | 0.14704 | -0.056 | -1.992
-18 | -0.308 | 0.13989 | -0.057 | -2.205
-17.5 | -0.324 | 0.13359 | -0.057 | -2.427
-17 | -0.34 | 0.12682 | -0.057 | -2.681
-16.5 | -0.355 | 0.12141 | -0.058 | -2.927
-16 | -0.37 | 0.11632 | -0.058 | -3.182
-15.5 | -0.384 | 0.11029 | -0.058 | -3.482
-15 | -0.393 | 0.10408 | -0.059 | -3.779
-14.5 | -0.4 | 0.09905 | -0.059 | -4.042
-14 | -0.406 | 0.09288 | -0.059 | -4.366
-13.5 | -0.408 | 0.08867 | -0.06 | -4.605
-13 | -0.408 | 0.08404 | -0.06 | -4.858
-12.5 | -0.406 | 0.07847 | -0.062 | -5.169
-12 | -0.399 | 0.07365 | -0.064 | -5.423
-11.5 | -0.39 | 0.0687 | -0.065 | -5.67
-11 | -0.377 | 0.0632 | -0.069 | -5.96
-10.5 | -0.361 | 0.05693 | -0.075 | -6.34
-10 | -0.346 | 0.04552 | -0.088 | -7.606
-9.5 | -0.383 | 0.00759 | -0.126 | -50.431
-9 | -0.346 | 0.00724 | -0.127 | -47.829
-8.5 | -0.305 | 0.00696 | -0.127 | -43.881
-8 | -0.26 | 0.0068 | -0.128 | -38.248
-7.5 | -0.212 | 0.00665 | -0.129 | -31.801
-7 | -0.16 | 0.00654 | -0.129 | -24.398
-6.5 | -0.105 | 0.00648 | -0.13 | -16.247
-6 | -0.049 | 0.00634 | -0.13 | -7.745
-5.5 | 0.008 | 0.00627 | -0.131 | 1.329
-5 | 0.067 | 0.0062 | -0.132 | 10.773
-4.5 | 0.126 | 0.00614 | -0.132 | 20.551
-4 | 0.186 | 0.0061 | -0.133 | 30.491
-3.5 | 0.246 | 0.00606 | -0.134 | 40.643
-3 | 0.307 | 0.00604 | -0.134 | 50.782
-2.5 | 0.367 | 0.00571 | -0.135 | 64.288
-2 | 0.428 | 0.00576 | -0.135 | 74.289
-1.5 | 0.489 | 0.00555 | -0.136 | 88.075
-1 | 0.549 | 0.00541 | -0.137 | 101.428
-0.5 | 0.609 | 0.00539 | -0.137 | 112.957
0 | 0.668 | 0.00548 | -0.138 | 121.873
0.5 | 0.728 | 0.00563 | -0.138 | 129.315
1 | 0.788 | 0.00591 | -0.139 | 133.237
1.5 | 0.847 | 0.00605 | -0.14 | 139.961
2 | 0.904 | 0.00612 | -0.14 | 147.669
2.5 | 0.963 | 0.00648 | -0.141 | 148.696
3 | 1.022 | 0.00704 | -0.141 | 145.119
3.5 | 1.079 | 0.00745 | -0.142 | 144.928
4 | 1.135 | 0.00801 | -0.142 | 141.645
4.5 | 1.19 | 0.00867 | -0.143 | 137.178
5 | 1.243 | 0.0094 | -0.143 | 132.178
5.5 | 1.292 | 0.01027 | -0.144 | 125.761
6 | 1.338 | 0.01094 | -0.144 | 122.328
6.5 | 1.38 | 0.0114 | -0.145 | 121.089
7 | 1.418 | 0.012 | -0.146 | 118.163
7.5 | 1.449 | 0.01158 | -0.146 | 125.143
8 | 1.47 | 0.01146 | -0.146 | 128.291
8.5 | 1.48 | 0.01339 | -0.146 | 110.483
9 | 1.481 | 0.01402 | -0.146 | 105.615
9.5 | 1.474 | 0.01473 | -0.147 | 100.047
10 | 1.457 | 0.01546 | -0.147 | 94.248
10.5 | 1.433 | 0.01625 | -0.147 | 88.166
11 | 1.4 | 0.01702 | -0.147 | 82.262
11.5 | 1.36 | 0.018 | -0.148 | 75.552
12 | 1.313 | 0.01905 | -0.148 | 68.931
12.5 | 1.261 | 0.02027 | -0.148 | 62.199
13 | 1.204 | 0.02158 | -0.148 | 55.797
13.5 | 1.142 | 0.02308 | -0.147 | 49.475
14 | 1.08 | 0.02487 | -0.147 | 43.412

## 108. Re 10M Mach 0.10 (2)
BIGFOIL.COM POLAR EXPORT
NACA63A711
NACA63A711 |  |  |  | Cl Max: | 1.935 | at alpha= | 18 | deg
XFOIL ncrit=9 |  |  |  | L/D Max: | 172.8 | at alpha= | 2 | deg
Re: | 10000000 |  |  | Cd Min: | 0.22311 | at alpha= | -20 | deg
Mach: | 0.1 |  |  | Cl=0 at alpha= | -5.6723 | deg
|  |  |  | @ Cl=0.1, Cd= | 0.0050339
|  |  |  | @ Cl=0.4, Cd= | 0.004688
|  |  |  | @ Cl=0.6, Cd= | 0.00442
alpha (deg) | Cl | Cd | Cm | Cl/Cd
-20 | -0.5084 | 0.22311 | -0.0114 | -2.2787
-19 | -0.465 | 0.2103 | -0.0217 | -2.2111
-18 | -1.1252 | 0.0488 | -0.1105 | -23.0574
-17.5 | -1.2007 | 0.03 | -0.1297 | -40.0233
-17 | -1.2051 | 0.02391 | -0.1358 | -50.4015
-16.5 | -1.1713 | 0.02133 | -0.1368 | -54.9133
-16 | -1.1368 | 0.01846 | -0.1374 | -61.5818
-15.5 | -1.0915 | 0.01662 | -0.1379 | -65.6739
-15 | -1.0438 | 0.01506 | -0.1382 | -69.3094
-14.5 | -0.9923 | 0.0139 | -0.1385 | -71.3885
-14 | -0.9377 | 0.01298 | -0.1391 | -72.2419
-13.5 | -0.8805 | 0.01205 | -0.1402 | -73.0705
-13 | -0.8064 | 0.01125 | -0.1448 | -71.68
-12.5 | -0.7448 | 0.01038 | -0.1467 | -71.7534
-12 | -0.689 | 0.00956 | -0.1472 | -72.0711
-11.5 | -0.6331 | 0.00897 | -0.1476 | -70.5797
-11 | -0.5769 | 0.00851 | -0.1479 | -67.7908
-10.5 | -0.5215 | 0.00809 | -0.148 | -64.4623
-10 | -0.4659 | 0.00776 | -0.1481 | -60.0387
-9.5 | -0.4113 | 0.00736 | -0.1479 | -55.8832
-9 | -0.3556 | 0.00711 | -0.1479 | -50.0141
-8.5 | -0.3035 | 0.00656 | -0.1472 | -46.2652
-8 | -0.2496 | 0.0062 | -0.1469 | -40.2581
-7.5 | -0.1954 | 0.00591 | -0.1465 | -33.0626
-7 | -0.1413 | 0.00567 | -0.1462 | -24.9206
-6.5 | -0.0881 | 0.00552 | -0.1456 | -15.9601
-6 | -0.0348 | 0.00543 | -0.145 | -6.4088
-5.5 | 0.0183 | 0.00527 | -0.1444 | 3.4725
-5 | 0.0709 | 0.0051 | -0.1437 | 13.902
-4.5 | 0.1237 | 0.00498 | -0.143 | 24.8394
-3.5 | 0.2296 | 0.00487 | -0.1417 | 47.1458
-3 | 0.2822 | 0.0048 | -0.141 | 58.7917
-2.5 | 0.3348 | 0.00475 | -0.1403 | 70.4842
-2 | 0.3874 | 0.0047 | -0.1396 | 82.4255
-1.5 | 0.4398 | 0.00465 | -0.1389 | 94.5806
-1 | 0.4909 | 0.0046 | -0.1379 | 106.7174
-0.5 | 0.54 | 0.00454 | -0.1365 | 118.9427
0.5 | 0.635 | 0.00435 | -0.133 | 145.977
1 | 0.6813 | 0.00431 | -0.1311 | 158.0742
1.5 | 0.7286 | 0.00439 | -0.1293 | 165.9681
2 | 0.7776 | 0.0045 | -0.1279 | 172.8
2.5 | 0.8227 | 0.00477 | -0.1257 | 172.4738
3 | 0.8625 | 0.00523 | -0.1225 | 164.914
4 | 0.9415 | 0.0064 | -0.116 | 147.1094
4.5 | 0.9827 | 0.007 | -0.1133 | 140.3857
5 | 1.0341 | 0.00762 | -0.1129 | 135.7087
5.5 | 1.1033 | 0.00829 | -0.1168 | 133.0881
6 | 1.1959 | 0.00903 | -0.126 | 132.4363
6.5 | 1.2527 | 0.00954 | -0.1269 | 131.3103
7 | 1.3052 | 0.00996 | -0.1267 | 131.0442
7.5 | 1.3557 | 0.01042 | -0.1262 | 130.1056
8 | 1.4082 | 0.01066 | -0.1262 | 132.1013
8.5 | 1.4777 | 0.01124 | -0.1301 | 131.468
9 | 1.5166 | 0.01183 | -0.1271 | 128.1995
9.5 | 1.555 | 0.01242 | -0.1242 | 125.2013
10 | 1.5905 | 0.01319 | -0.1208 | 120.5838
10.5 | 1.6263 | 0.01395 | -0.1177 | 116.5806
11 | 1.6602 | 0.01484 | -0.1144 | 111.8733
11.5 | 1.6916 | 0.01589 | -0.1108 | 106.4569
12 | 1.7209 | 0.01709 | -0.107 | 100.6963
12.5 | 1.752 | 0.01823 | -0.1037 | 96.1053
13 | 1.7814 | 0.01948 | -0.1003 | 91.4476
13.5 | 1.8081 | 0.02095 | -0.0967 | 86.3055
14 | 1.8331 | 0.02256 | -0.0931 | 81.2544
14.5 | 1.8527 | 0.02461 | -0.089 | 75.2824
15 | 1.8733 | 0.02664 | -0.0854 | 70.3191
15.5 | 1.8873 | 0.02928 | -0.0813 | 64.457
16 | 1.9023 | 0.03198 | -0.0778 | 59.4841
16.5 | 1.9125 | 0.03529 | -0.0742 | 54.1938
17 | 1.9236 | 0.03868 | -0.0712 | 49.7311
17.5 | 1.9285 | 0.04289 | -0.0683 | 44.9639
18 | 1.935 | 0.04711 | -0.066 | 41.0741
18.5 | 1.9314 | 0.05264 | -0.0638 | 36.6907
19 | 1.9241 | 0.0589 | -0.0621 | 32.6672
19.5 | 1.9153 | 0.06559 | -0.0611 | 29.2011
20 | 1.9029 | 0.07309 | -0.0609 | 26.035

## 109. Re 10M Mach 0.25 (1)
BIGFOIL.COM POLAR EXPORT
NACA63A711
NACA63A711 |  |  |  | Cl Max: | 1.473 | at alpha= | 8 | deg
JavaFoil+Calcfoil stall+Eppler ext transition |  |  |  | L/D Max: | 149.291 | at alpha= | 2.5 | deg
Re: | 10000000 |  |  | Cd Min: | 0.00546 | at alpha= | -0.5 | deg
Mach: | 0.25 |  |  | Cl=0 at alpha= | -5.5763 | deg
|  |  |  | @ Cl=0.1, Cd= | 0.0062375
|  |  |  | @ Cl=0.4, Cd= | 0.0057783
|  |  |  | @ Cl=0.6, Cd= | 0.0054641
alpha (deg) | Cl | Cd | Cm | Cl/Cd
-16 | -0.061 | 0.11954 | -0.059 | -0.506
-15.5 | -0.058 | 0.11488 | -0.059 | -0.502
-15 | -0.129 | 0.10766 | -0.06 | -1.195
-14.5 | -0.178 | 0.103 | -0.06 | -1.73
-14 | -0.216 | 0.09785 | -0.06 | -2.211
-13.5 | -0.248 | 0.09142 | -0.061 | -2.715
-13 | -0.275 | 0.0861 | -0.061 | -3.192
-12.5 | -0.296 | 0.08294 | -0.06 | -3.566
-12 | -0.311 | 0.07693 | -0.062 | -4.048
-11.5 | -0.321 | 0.07299 | -0.062 | -4.394
-11 | -0.324 | 0.06743 | -0.065 | -4.805
-10.5 | -0.32 | 0.06315 | -0.066 | -5.075
-10 | -0.31 | 0.05884 | -0.068 | -5.276
-9.5 | -0.294 | 0.05459 | -0.071 | -5.392
-9 | -0.316 | 0.01185 | -0.122 | -26.686
-8.5 | -0.3 | 0.00725 | -0.131 | -41.366
-8 | -0.259 | 0.00697 | -0.131 | -37.142
-7.5 | -0.212 | 0.00683 | -0.132 | -31.13
-7 | -0.161 | 0.0067 | -0.133 | -24.106
-6.5 | -0.107 | 0.00654 | -0.133 | -16.342
-6 | -0.05 | 0.00642 | -0.134 | -7.797
-5.5 | 0.009 | 0.00635 | -0.135 | 1.34
-5 | 0.068 | 0.00629 | -0.135 | 10.869
-4.5 | 0.129 | 0.00619 | -0.136 | 20.871
-4 | 0.191 | 0.00618 | -0.137 | 30.903
-3.5 | 0.253 | 0.0061 | -0.137 | 41.431
-3 | 0.315 | 0.00609 | -0.138 | 51.773
-2.5 | 0.377 | 0.00576 | -0.139 | 65.566
-2 | 0.44 | 0.00581 | -0.139 | 75.713
-1.5 | 0.502 | 0.00561 | -0.14 | 89.511
-1 | 0.564 | 0.00547 | -0.14 | 103.009
-0.5 | 0.625 | 0.00546 | -0.141 | 114.605
0 | 0.687 | 0.00555 | -0.142 | 123.79
0.5 | 0.748 | 0.0057 | -0.142 | 131.276
1 | 0.81 | 0.006 | -0.143 | 134.91
1.5 | 0.871 | 0.00618 | -0.143 | 140.941
2 | 0.929 | 0.00623 | -0.144 | 149.016
2.5 | 0.99 | 0.00663 | -0.145 | 149.291
3 | 1.05 | 0.00722 | -0.145 | 145.449
3.5 | 1.109 | 0.00768 | -0.146 | 144.271
4 | 1.166 | 0.00827 | -0.146 | 140.929
4.5 | 1.221 | 0.00903 | -0.147 | 135.193
5 | 1.275 | 0.00995 | -0.147 | 128.092
5.5 | 1.324 | 0.01096 | -0.148 | 120.825
6 | 1.369 | 0.01148 | -0.148 | 119.18
6.5 | 1.408 | 0.01204 | -0.149 | 117.026
7 | 1.439 | 0.01164 | -0.149 | 123.602
7.5 | 1.463 | 0.01296 | -0.149 | 112.931
8 | 1.473 | 0.0136 | -0.15 | 108.278
8.5 | 1.468 | 0.01429 | -0.15 | 102.708
9 | 1.449 | 0.01506 | -0.15 | 96.254
9.5 | 1.416 | 0.01588 | -0.15 | 89.176
10 | 1.367 | 0.01688 | -0.151 | 80.989
10.5 | 1.304 | 0.01792 | -0.151 | 72.75
11 | 1.225 | 0.01906 | -0.151 | 64.298
11.5 | 1.133 | 0.02052 | -0.151 | 55.224
12 | 1.03 | 0.02189 | -0.151 | 47.044
12.5 | 0.914 | 0.02391 | -0.15 | 38.243
13 | 0.793 | 0.02635 | -0.15 | 30.083

## 110. Re 10M Mach 0.25 (2)
BIGFOIL.COM POLAR EXPORT
NACA63A711
NACA63A711 |  |  |  | Cl Max: | 1.8559 | at alpha= | 15.5 | deg
XFOIL ncrit=9 |  |  |  | L/D Max: | 176.981 | at alpha= | 2.5 | deg
Re: | 10000000 |  |  | Cd Min: | 0.14132 | at alpha= | -15 | deg
Mach: | 0.25 |  |  | Cl=0 at alpha= | -5.638 | deg
|  |  |  | @ Cl=0.1, Cd= | 0.0051226
|  |  |  | @ Cl=0.4, Cd= | 0.0047277
|  |  |  | @ Cl=0.6, Cd= | 0.0045062
alpha (deg) | Cl | Cd | Cm | Cl/Cd
-15 | -0.374 | 0.14132 | -0.058 | -2.6465
-14.5 | -0.3619 | 0.13422 | -0.0618 | -2.6963
-14 | -0.3436 | 0.12869 | -0.0649 | -2.67
-13.5 | -0.8493 | 0.02995 | -0.1446 | -28.3573
-13 | -0.8592 | 0.0195 | -0.1527 | -44.0615
-12.5 | -0.8124 | 0.01594 | -0.1536 | -50.9661
-12 | -0.7538 | 0.01355 | -0.1545 | -55.631
-11.5 | -0.677 | 0.01191 | -0.1579 | -56.843
-11 | -0.6152 | 0.01029 | -0.1584 | -59.7862
-10.5 | -0.5543 | 0.00944 | -0.158 | -58.7182
-10 | -0.4947 | 0.00876 | -0.1573 | -56.4726
-9.5 | -0.4368 | 0.0081 | -0.1564 | -53.9259
-9 | -0.3771 | 0.00774 | -0.1558 | -48.7209
-8.5 | -0.3188 | 0.00739 | -0.155 | -43.1394
-8 | -0.2643 | 0.00663 | -0.1538 | -39.8643
-7.5 | -0.2079 | 0.00623 | -0.1528 | -33.3708
-7 | -0.1512 | 0.00591 | -0.152 | -25.5838
-6.5 | -0.0961 | 0.00569 | -0.1509 | -16.8893
-6 | -0.0404 | 0.00553 | -0.15 | -7.3056
-5.5 | 0.0154 | 0.00541 | -0.1492 | 2.8466
-5 | 0.0698 | 0.0052 | -0.1482 | 13.4231
-4.5 | 0.1244 | 0.00506 | -0.1472 | 24.585
-4 | 0.1791 | 0.00497 | -0.1464 | 36.0362
-3.5 | 0.234 | 0.00491 | -0.1456 | 47.6578
-3 | 0.2886 | 0.00484 | -0.1448 | 59.6281
-2.5 | 0.3429 | 0.00479 | -0.144 | 71.5866
-2 | 0.3969 | 0.00473 | -0.1431 | 83.9112
-1.5 | 0.4507 | 0.00469 | -0.1423 | 96.0981
-1 | 0.5035 | 0.00464 | -0.1412 | 108.5129
-0.5 | 0.5543 | 0.00457 | -0.1398 | 121.291
0 | 0.6044 | 0.0045 | -0.1382 | 134.3111
1 | 0.6987 | 0.00433 | -0.1339 | 161.3626
1.5 | 0.7475 | 0.0044 | -0.132 | 169.8864
2 | 0.7973 | 0.00453 | -0.1303 | 176.0044
2.5 | 0.8442 | 0.00477 | -0.1281 | 176.9811
3 | 0.8848 | 0.00524 | -0.1245 | 168.855
3.5 | 0.9232 | 0.00584 | -0.1206 | 158.0822
4 | 0.96 | 0.00647 | -0.1163 | 148.3771
4.5 | 1.0087 | 0.00722 | -0.1149 | 139.7091
5 | 1.0763 | 0.00796 | -0.1178 | 135.2136
5.5 | 1.1686 | 0.00875 | -0.1262 | 133.5543
6 | 1.2273 | 0.00938 | -0.1268 | 130.8422
6.5 | 1.2804 | 0.00993 | -0.1261 | 128.9426
7 | 1.3331 | 0.01038 | -0.1252 | 128.4297
7.5 | 1.3842 | 0.01088 | -0.124 | 127.2243
8.5 | 1.5021 | 0.01196 | -0.1252 | 125.5936
9 | 1.5412 | 0.01272 | -0.1216 | 121.1635
9.5 | 1.579 | 0.01358 | -0.1179 | 116.2739
10 | 1.6161 | 0.01452 | -0.1141 | 111.3017
10.5 | 1.6496 | 0.01569 | -0.1099 | 105.137
11 | 1.6821 | 0.01696 | -0.1056 | 99.1804
11.5 | 1.7149 | 0.01827 | -0.1016 | 93.8643
12 | 1.7432 | 0.0199 | -0.097 | 87.598
12.5 | 1.7707 | 0.02165 | -0.0926 | 81.7875
13 | 1.7946 | 0.02372 | -0.088 | 75.6577
13.5 | 1.8132 | 0.02623 | -0.0831 | 69.127
14 | 1.8319 | 0.02891 | -0.0785 | 63.3656
14.5 | 1.8419 | 0.03242 | -0.0737 | 56.8137
15 | 1.8507 | 0.03633 | -0.0694 | 50.9414
15.5 | 1.8559 | 0.0408 | -0.0654 | 45.4877
16 | 1.8533 | 0.04635 | -0.0619 | 39.9849
16.5 | 1.8411 | 0.05319 | -0.059 | 34.6136
17 | 1.8342 | 0.05997 | -0.0572 | 30.5853
17.5 | 1.8083 | 0.06931 | -0.0563 | 26.09
18 | 1.7943 | 0.07779 | -0.0565 | 23.0659
18.5 | 1.7509 | 0.09054 | -0.0586 | 19.3384
19 | 1.718 | 0.10258 | -0.0618 | 16.7479
19.5 | 1.6747 | 0.11685 | -0.0671 | 14.332
20 | 1.6412 | 0.13016 | -0.073 | 12.6091

## 111. Re 10M Mach 0.50 (1)
BIGFOIL.COM POLAR EXPORT
NACA63A711
NACA63A711 |  |  |  | Cl Max: | 1.456 | at alpha= | 6 | deg
JavaFoil+Calcfoil stall+Eppler ext transition |  |  |  | L/D Max: | 149.115 | at alpha= | 2 | deg
Re: | 10000000 |  |  | Cd Min: | 0.00574 | at alpha= | -0.5 | deg
Mach: | 0.5 |  |  | Cl=0 at alpha= | -5.5763 | deg
|  |  |  | @ Cl=0.1, Cd= | 0.0065841
|  |  |  | @ Cl=0.4, Cd= | 0.006323
|  |  |  | @ Cl=0.6, Cd= | 0.0058471
alpha (deg) | Cl | Cd | Cm | Cl/Cd
-20 | -0.795 | 0.14635 | -0.076 | -5.434
-19.5 | -0.767 | 0.14483 | -0.074 | -5.294
-19 | -0.74 | 0.1375 | -0.075 | -5.382
-18.5 | -0.713 | 0.12827 | -0.075 | -5.56
-18 | -0.685 | 0.13763 | -0.074 | -4.979
-17.5 | -0.659 | 0.12578 | -0.076 | -5.238
-17 | -0.631 | 0.1219 | -0.074 | -5.173
-16.5 | -0.604 | 0.11414 | -0.075 | -5.288
-16 | -0.578 | 0.10438 | -0.078 | -5.533
-15.5 | -0.551 | 0.09742 | -0.08 | -5.658
-15 | -0.526 | 0.08929 | -0.084 | -5.89
-14.5 | -0.493 | 0.10083 | -0.073 | -4.889
-14 | -0.466 | 0.09348 | -0.074 | -4.983
-13.5 | -0.439 | 0.08634 | -0.077 | -5.087
-13 | -0.413 | 0.07877 | -0.08 | -5.24
-12.5 | -0.382 | 0.08083 | -0.07 | -4.728
-12 | -0.362 | 0.06314 | -0.092 | -5.738
-11.5 | -0.327 | 0.07869 | -0.07 | -4.157
-11 | -0.3 | 0.07006 | -0.073 | -4.284
-10.5 | -0.273 | 0.0631 | -0.078 | -4.334
-10 | -0.246 | 0.05802 | -0.082 | -4.246
-9.5 | -0.221 | 0.05112 | -0.09 | -4.314
-9 | -0.2 | 0.03551 | -0.111 | -5.637
-8.5 | -0.162 | 0.05484 | -0.069 | -2.947
-8 | -0.134 | 0.05191 | -0.069 | -2.581
-7.5 | -0.107 | 0.04639 | -0.077 | -2.303
-7 | -0.079 | 0.04325 | -0.079 | -1.832
-6.5 | -0.079 | 0.03413 | -0.101 | -2.322
-6 | -0.05 | 0.00689 | -0.15 | -7.307
-5.5 | 0.009 | 0.00674 | -0.151 | 1.329
-5 | 0.074 | 0.00663 | -0.151 | 11.134
-4.5 | 0.142 | 0.00651 | -0.152 | 21.763
-4 | 0.211 | 0.00642 | -0.153 | 32.812
-3.5 | 0.281 | 0.00635 | -0.153 | 44.227
-3 | 0.351 | 0.00633 | -0.154 | 55.44
-2.5 | 0.421 | 0.00632 | -0.155 | 66.631
-2 | 0.491 | 0.00632 | -0.156 | 77.715
-1.5 | 0.562 | 0.00597 | -0.156 | 94.079
-1 | 0.63 | 0.00575 | -0.157 | 109.659
-0.5 | 0.699 | 0.00574 | -0.158 | 121.805
0 | 0.768 | 0.00587 | -0.158 | 130.727
0.5 | 0.837 | 0.00609 | -0.159 | 137.255
1 | 0.905 | 0.00647 | -0.16 | 139.947
1.5 | 0.974 | 0.00668 | -0.16 | 145.669
2 | 1.037 | 0.00696 | -0.161 | 149.115
2.5 | 1.105 | 0.00741 | -0.162 | 149.064
3 | 1.172 | 0.00818 | -0.162 | 143.185
3.5 | 1.236 | 0.00887 | -0.163 | 139.412
4 | 1.297 | 0.00987 | -0.164 | 131.443
4.5 | 1.355 | 0.01112 | -0.164 | 121.915
5 | 1.402 | 0.01217 | -0.164 | 115.153
5.5 | 1.437 | 0.01307 | -0.164 | 109.988
6 | 1.456 | 0.01381 | -0.165 | 105.413
6.5 | 1.445 | 0.01487 | -0.165 | 97.212
7 | 1.367 | 0.01611 | -0.165 | 84.81
7.5 | 0.872 | 0.01762 | -0.165 | 49.472
8 | 0.902 | 0.01931 | -0.165 | 46.697
8.5 | 0.934 | 0.01937 | -0.166 | 48.23
9 | 0.964 | 0.02135 | -0.166 | 45.131
9.5 | 0.996 | 0.02092 | -0.167 | 47.631
10 | 1.025 | 0.02291 | -0.167 | 44.747
10.5 | 1.042 | 0.02725 | -0.165 | 38.245
11 | 1.083 | 0.02509 | -0.167 | 43.155

## 112. Re 10M Mach 0.50 (2)
BIGFOIL.COM POLAR EXPORT
NACA63A711
NACA63A711 |  |  |  | Cl Max: | 1.6013 | at alpha= | 9 | deg
XFOIL ncrit=9 |  |  |  | L/D Max: | 187.439 | at alpha= | 2.5 | deg
Re: | 10000000 |  |  | Cd Min: | 0.24338 | at alpha= | -20 | deg
Mach: | 0.5 |  |  | Cl=0 at alpha= | -5.5519 | deg
|  |  |  | @ Cl=0.1, Cd= | 0.0057475
|  |  |  | @ Cl=0.4, Cd= | 0.0049486
|  |  |  | @ Cl=0.6, Cd= | 0.0047936
alpha (deg) | Cl | Cd | Cm | Cl/Cd
-20 | -0.5142 | 0.24338 | -0.0203 | -2.1127
-19.5 | -0.4925 | 0.23471 | -0.0252 | -2.0983
-19 | -0.4707 | 0.22657 | -0.03 | -2.0775
-18.5 | -0.4499 | 0.21782 | -0.0348 | -2.0655
-18 | -0.426 | 0.21154 | -0.0394 | -2.0138
-17.5 | -0.4036 | 0.20423 | -0.044 | -1.9762
-17 | -0.3822 | 0.19617 | -0.0485 | -1.9483
-16.5 | -0.3617 | 0.18796 | -0.0529 | -1.9243
-15.5 | -0.3251 | 0.17075 | -0.0615 | -1.904
-15 | -0.3064 | 0.16279 | -0.0657 | -1.8822
-14 | -0.269 | 0.14789 | -0.0736 | -1.8189
-13.5 | -0.251 | 0.14055 | -0.0774 | -1.7858
-13 | -0.2351 | 0.13285 | -0.0811 | -1.7697
-12.5 | -0.2264 | 0.12354 | -0.0853 | -1.8326
-12 | -0.2047 | 0.11776 | -0.0887 | -1.7383
-11.5 | -0.19 | 0.11039 | -0.0924 | -1.7212
-11 | -0.1813 | 0.10204 | -0.0964 | -1.7768
-10.5 | -0.1659 | 0.09526 | -0.1 | -1.7415
-10 | -0.154 | 0.08792 | -0.1042 | -1.7516
-9.5 | -0.1382 | 0.08142 | -0.1081 | -1.6974
-9 | -0.1279 | 0.07406 | -0.1126 | -1.727
-8.5 | -0.1255 | 0.06548 | -0.1184 | -1.9166
-8 | -0.1277 | 0.05621 | -0.126 | -2.2718
-7.5 | -0.1245 | 0.04765 | -0.1351 | -2.6128
-7 | -0.0997 | 0.02942 | -0.1679 | -3.3889
-6.5 | -0.0708 | 0.01425 | -0.1824 | -4.9684
-6 | -0.0449 | 0.00862 | -0.1777 | -5.2088
-5.5 | 0.0052 | 0.00673 | -0.173 | 0.77266
-5 | 0.0644 | 0.00597 | -0.1696 | 10.7873
-4.5 | 0.1268 | 0.00558 | -0.167 | 22.724
-4 | 0.1883 | 0.00529 | -0.1646 | 35.5955
-3.5 | 0.2505 | 0.00514 | -0.1627 | 48.7354
-3 | 0.3127 | 0.00504 | -0.161 | 62.0437
-2.5 | 0.374 | 0.00497 | -0.1594 | 75.2515
-2 | 0.4346 | 0.00492 | -0.1579 | 88.3333
-1.5 | 0.4943 | 0.00488 | -0.1563 | 101.291
-1 | 0.5533 | 0.00485 | -0.1547 | 114.0825
-0.5 | 0.6113 | 0.00478 | -0.1529 | 127.887
0 | 0.6659 | 0.00469 | -0.1504 | 141.9829
0.5 | 0.7172 | 0.00454 | -0.1473 | 157.9736
1 | 0.7681 | 0.00447 | -0.1441 | 171.8345
1.5 | 0.8156 | 0.0045 | -0.14 | 181.2444
2 | 0.8662 | 0.00469 | -0.1366 | 184.6908
2.5 | 0.9222 | 0.00492 | -0.1342 | 187.439
3 | 0.9759 | 0.0054 | -0.1316 | 180.7222
3.5 | 1.0334 | 0.00613 | -0.1299 | 168.5808
4 | 1.0995 | 0.0074 | -0.1307 | 148.5811
4.5 | 1.1799 | 0.0086 | -0.1342 | 137.1977
5 | 1.2319 | 0.00962 | -0.1313 | 128.0561
5.5 | 1.2832 | 0.01058 | -0.1279 | 121.2854
6 | 1.3332 | 0.01159 | -0.1241 | 115.0302
6.5 | 1.3855 | 0.01252 | -0.1204 | 110.6629
7 | 1.4382 | 0.01351 | -0.1166 | 106.4545
7.5 | 1.4889 | 0.01469 | -0.1124 | 101.3547
8 | 1.5294 | 0.0158 | -0.1061 | 96.7975
8.5 | 1.5948 | 0.01813 | -0.1047 | 87.9647
9 | 1.6013 | 0.02191 | -0.0947 | 73.0853
9.5 | 1.5841 | 0.02748 | -0.084 | 57.6456
10 | 1.5604 | 0.03424 | -0.0746 | 45.5724
10.5 | 1.532 | 0.04215 | -0.0669 | 36.3464
11 | 1.497 | 0.05157 | -0.0618 | 29.0285
11.5 | 1.4556 | 0.06266 | -0.0597 | 23.2301
12 | 1.4138 | 0.07508 | -0.0607 | 18.8306
12.5 | 1.372 | 0.08866 | -0.0643 | 15.4748
13 | 1.3324 | 0.1032 | -0.0701 | 12.9109
13.5 | 1.2967 | 0.11848 | -0.0778 | 10.9445
14 | 1.2668 | 0.13402 | -0.0866 | 9.4523

## 113. Re 12M Mach 0.00 (1)
BIGFOIL.COM POLAR EXPORT
NACA63A711
NACA63A711 |  |  |  | Cl Max: | 1.486 | at alpha= | 9 | deg
JavaFoil+Calcfoil stall+Eppler ext transition |  |  |  | L/D Max: | 145.277 | at alpha= | 2 | deg
Re: | 12000000 |  |  | Cd Min: | 0.0055 | at alpha= | -1 | deg
Mach: | 0 |  |  | Cl=0 at alpha= | -5.5702 | deg
|  |  |  | @ Cl=0.1, Cd= | 0.006102
|  |  |  | @ Cl=0.4, Cd= | 0.0057027
|  |  |  | @ Cl=0.6, Cd= | 0.005509
alpha (deg) | Cl | Cd | Cm | Cl/Cd
-19 | -0.322 | 0.15125 | -0.056 | -2.13
-18.5 | -0.336 | 0.14493 | -0.056 | -2.318
-18 | -0.35 | 0.13829 | -0.057 | -2.528
-17.5 | -0.363 | 0.13148 | -0.057 | -2.763
-17 | -0.377 | 0.12579 | -0.058 | -2.995
-16.5 | -0.39 | 0.11894 | -0.058 | -3.275
-16 | -0.402 | 0.11306 | -0.058 | -3.553
-15.5 | -0.413 | 0.10854 | -0.059 | -3.803
-15 | -0.419 | 0.10165 | -0.06 | -4.125
-14.5 | -0.424 | 0.09748 | -0.06 | -4.345
-14 | -0.426 | 0.09185 | -0.06 | -4.638
-13.5 | -0.426 | 0.08764 | -0.061 | -4.861
-13 | -0.423 | 0.08279 | -0.061 | -5.111
-12.5 | -0.418 | 0.07701 | -0.064 | -5.431
-12 | -0.41 | 0.07202 | -0.065 | -5.691
-11.5 | -0.398 | 0.06719 | -0.067 | -5.924
-11 | -0.384 | 0.06102 | -0.073 | -6.294
-10.5 | -0.367 | 0.05437 | -0.079 | -6.754
-10 | -0.397 | 0.01153 | -0.118 | -34.472
-9.5 | -0.385 | 0.00729 | -0.125 | -52.838
-9 | -0.347 | 0.0071 | -0.126 | -48.899
-8.5 | -0.306 | 0.00685 | -0.127 | -44.634
-8 | -0.26 | 0.00668 | -0.127 | -38.908
-7.5 | -0.211 | 0.00655 | -0.128 | -32.235
-7 | -0.159 | 0.00645 | -0.129 | -24.685
-6.5 | -0.105 | 0.00637 | -0.129 | -16.478
-6 | -0.049 | 0.00629 | -0.13 | -7.786
-5.5 | 0.008 | 0.00619 | -0.13 | 1.341
-5 | 0.067 | 0.00613 | -0.131 | 10.859
-4.5 | 0.126 | 0.00608 | -0.132 | 20.666
-4 | 0.185 | 0.00602 | -0.132 | 30.782
-3.5 | 0.245 | 0.00599 | -0.133 | 40.894
-3 | 0.305 | 0.00567 | -0.134 | 53.858
-2.5 | 0.366 | 0.00568 | -0.134 | 64.395
-2 | 0.426 | 0.00572 | -0.135 | 74.399
-1.5 | 0.486 | 0.00556 | -0.135 | 87.467
-1 | 0.546 | 0.0055 | -0.136 | 99.278
-0.5 | 0.606 | 0.00551 | -0.136 | 109.914
0 | 0.665 | 0.00554 | -0.137 | 119.983
0.5 | 0.724 | 0.00566 | -0.138 | 128.091
1 | 0.784 | 0.00592 | -0.138 | 132.461
1.5 | 0.843 | 0.00608 | -0.139 | 138.75
2 | 0.9 | 0.00619 | -0.139 | 145.277
2.5 | 0.958 | 0.00674 | -0.14 | 142.157
3 | 1.017 | 0.00711 | -0.141 | 142.968
3.5 | 1.074 | 0.00754 | -0.141 | 142.364
4 | 1.13 | 0.00806 | -0.142 | 140.085
4.5 | 1.184 | 0.00865 | -0.142 | 136.935
5 | 1.237 | 0.00941 | -0.143 | 131.45
5.5 | 1.286 | 0.01003 | -0.143 | 128.287
6 | 1.332 | 0.01055 | -0.144 | 126.297
6.5 | 1.375 | 0.01095 | -0.144 | 125.537
7 | 1.414 | 0.01152 | -0.145 | 122.725
7.5 | 1.448 | 0.01206 | -0.145 | 120.045
8 | 1.47 | 0.01161 | -0.146 | 126.536
8.5 | 1.482 | 0.01146 | -0.146 | 129.291
9 | 1.486 | 0.01344 | -0.146 | 110.526
9.5 | 1.482 | 0.01409 | -0.146 | 105.136
10 | 1.469 | 0.01478 | -0.146 | 99.413
10.5 | 1.449 | 0.01551 | -0.147 | 93.417
11 | 1.422 | 0.01627 | -0.147 | 87.358
11.5 | 1.387 | 0.01711 | -0.147 | 81.06
12 | 1.346 | 0.01806 | -0.147 | 74.553
12.5 | 1.301 | 0.01908 | -0.147 | 68.189
13 | 1.251 | 0.02033 | -0.147 | 61.529
13.5 | 1.198 | 0.02136 | -0.148 | 56.092
14 | 1.14 | 0.02309 | -0.147 | 49.379

## 114. Re 12M Mach 0.00 (2)
BIGFOIL.COM POLAR EXPORT
NACA63A711
NACA63A711 |  |  |  | Cl Max: | 1.9613 | at alpha= | 18 | deg
XFOIL ncrit=9 |  |  |  | L/D Max: | 170.552 | at alpha= | 2 | deg
Re: | 12000000 |  |  | Cd Min: | 0.06371 | at alpha= | 20 | deg
Mach: | 0 |  |  | Cl=0 at alpha= | -5.666 | deg
|  |  |  | @ Cl=0.1, Cd= | 0.0049272
|  |  |  | @ Cl=0.4, Cd= | 0.0046086
|  |  |  | @ Cl=0.6, Cd= | 0.0044719
alpha (deg) | Cl | Cd | Cm | Cl/Cd
-19 | -1.288 | 0.03528 | -0.12 | -36.5079
-18.5 | -1.3036 | 0.02686 | -0.1285 | -48.5331
-18 | -1.2974 | 0.02274 | -0.1315 | -57.0536
-17.5 | -1.2642 | 0.02049 | -0.1322 | -61.6984
-17 | -1.2255 | 0.01862 | -0.1326 | -65.8163
-16.5 | -1.1821 | 0.01705 | -0.1331 | -69.3314
-16 | -1.1387 | 0.01528 | -0.1334 | -74.5223
-15.5 | -1.0905 | 0.01413 | -0.1337 | -77.1762
-15 | -1.0398 | 0.01317 | -0.1342 | -78.9522
-14.5 | -0.9871 | 0.01232 | -0.1348 | -80.1218
-14 | -0.9321 | 0.01161 | -0.1357 | -80.2842
-13.5 | -0.8768 | 0.0109 | -0.1366 | -80.4404
-13 | -0.8204 | 0.01029 | -0.1375 | -79.7279
-12.5 | -0.7478 | 0.00958 | -0.1421 | -78.0585
-12 | -0.6885 | 0.00887 | -0.1437 | -77.6212
-11.5 | -0.6311 | 0.00833 | -0.1447 | -75.7623
-11 | -0.5748 | 0.00793 | -0.1454 | -72.4842
-10.5 | -0.5199 | 0.00756 | -0.1456 | -68.7698
-10 | -0.465 | 0.00724 | -0.1458 | -64.2265
-9.5 | -0.4104 | 0.00689 | -0.1458 | -59.5646
-9 | -0.3555 | 0.00666 | -0.1459 | -53.3784
-8.5 | -0.3018 | 0.00629 | -0.1457 | -47.9809
-8 | -0.2484 | 0.00595 | -0.1454 | -41.7479
-7.5 | -0.1949 | 0.00566 | -0.1451 | -34.4346
-7 | -0.142 | 0.00547 | -0.1447 | -25.9598
-6.5 | -0.089 | 0.00535 | -0.1442 | -16.6355
-6 | -0.0356 | 0.00525 | -0.1438 | -6.781
-5.5 | 0.0177 | 0.00515 | -0.1434 | 3.4369
-5 | 0.0701 | 0.00499 | -0.1427 | 14.0481
-4.5 | 0.1225 | 0.00488 | -0.1421 | 25.1025
-4 | 0.1749 | 0.00481 | -0.1414 | 36.3617
-3.5 | 0.2276 | 0.00478 | -0.1408 | 47.6151
-3 | 0.2803 | 0.00472 | -0.1402 | 59.3856
-2.5 | 0.3328 | 0.00467 | -0.1396 | 71.2634
-2 | 0.3853 | 0.00462 | -0.1389 | 83.3983
-1.5 | 0.4371 | 0.00458 | -0.1381 | 95.4367
-1 | 0.4872 | 0.00458 | -0.137 | 106.3755
-0.5 | 0.5371 | 0.00454 | -0.1358 | 118.304
0 | 0.5854 | 0.0045 | -0.1343 | 130.0889
0.5 | 0.6322 | 0.00441 | -0.1325 | 143.356
1 | 0.6784 | 0.00432 | -0.1306 | 157.037
1.5 | 0.7244 | 0.0044 | -0.1287 | 164.6364
2 | 0.7726 | 0.00453 | -0.1272 | 170.5519
2.5 | 0.8133 | 0.00493 | -0.1242 | 164.9696
3 | 0.8541 | 0.00537 | -0.1212 | 159.0503
3.5 | 0.8941 | 0.00588 | -0.1181 | 152.0578
4.5 | 0.9791 | 0.00696 | -0.1132 | 140.6753
5 | 1.0274 | 0.00747 | -0.1122 | 137.5368
6 | 1.1924 | 0.00875 | -0.1262 | 136.2743
6.5 | 1.2515 | 0.00924 | -0.1277 | 135.4437
7 | 1.306 | 0.00964 | -0.1281 | 135.4772
7.5 | 1.3566 | 0.01006 | -0.1277 | 134.8509
8 | 1.4056 | 0.01051 | -0.1271 | 133.7393
8.5 | 1.456 | 0.01073 | -0.1268 | 135.6943
9 | 1.5218 | 0.01134 | -0.1301 | 134.1975
9.5 | 1.5607 | 0.01188 | -0.1273 | 131.3721
10 | 1.5965 | 0.01255 | -0.1241 | 127.2112
10.5 | 1.6324 | 0.01324 | -0.121 | 123.2931
11 | 1.6664 | 0.01405 | -0.1178 | 118.605
11.5 | 1.6988 | 0.01496 | -0.1144 | 113.5561
12 | 1.7299 | 0.01597 | -0.111 | 108.3219
12.5 | 1.7614 | 0.01697 | -0.1078 | 103.7949
13 | 1.7917 | 0.01808 | -0.1045 | 99.0985
13.5 | 1.8193 | 0.01936 | -0.1011 | 93.9721
14 | 1.8458 | 0.02076 | -0.0977 | 88.9114
14.5 | 1.8648 | 0.02269 | -0.0935 | 82.186
15 | 1.8877 | 0.02442 | -0.09 | 77.3014
15.5 | 1.903 | 0.02675 | -0.0859 | 71.1402
16 | 1.9196 | 0.0291 | -0.0823 | 65.9656
16.5 | 1.931 | 0.03199 | -0.0785 | 60.3626
17 | 1.9449 | 0.03487 | -0.0755 | 55.7757
17.5 | 1.9517 | 0.03853 | -0.0722 | 50.654
18 | 1.9613 | 0.04215 | -0.0698 | 46.5314
18.5 | 1.9608 | 0.04694 | -0.0671 | 41.7725
19 | 1.9593 | 0.0521 | -0.065 | 37.6065
19.5 | 1.9569 | 0.05765 | -0.0635 | 33.9445
20 | 1.9516 | 0.06371 | -0.0625 | 30.6326

## 115. Re 12M Mach 0.10 (1)
BIGFOIL.COM POLAR EXPORT
NACA63A711
NACA63A711 |  |  |  | Cl Max: | 1.483 | at alpha= | 9 | deg
JavaFoil+Calcfoil stall+Eppler ext transition |  |  |  | L/D Max: | 145.663 | at alpha= | 2 | deg
Re: | 12000000 |  |  | Cd Min: | 0.00549 | at alpha= | -1 | deg
Mach: | 0.1 |  |  | Cl=0 at alpha= | -5.5702 | deg
|  |  |  | @ Cl=0.1, Cd= | 0.006112
|  |  |  | @ Cl=0.4, Cd= | 0.005707
|  |  |  | @ Cl=0.6, Cd= | 0.0055155
alpha (deg) | Cl | Cd | Cm | Cl/Cd
-18.5 | -0.293 | 0.14551 | -0.057 | -2.013
-18 | -0.309 | 0.13915 | -0.057 | -2.217
-17.5 | -0.324 | 0.13363 | -0.057 | -2.427
-17 | -0.34 | 0.12677 | -0.058 | -2.682
-16.5 | -0.355 | 0.12029 | -0.058 | -2.955
-16 | -0.37 | 0.11506 | -0.058 | -3.218
-15.5 | -0.384 | 0.10909 | -0.059 | -3.521
-15 | -0.393 | 0.10294 | -0.06 | -3.823
-14.5 | -0.4 | 0.09773 | -0.06 | -4.098
-14 | -0.406 | 0.09235 | -0.06 | -4.392
-13.5 | -0.408 | 0.08778 | -0.061 | -4.653
-13 | -0.408 | 0.08353 | -0.061 | -4.89
-12.5 | -0.406 | 0.07746 | -0.063 | -5.24
-12 | -0.4 | 0.07266 | -0.065 | -5.501
-11.5 | -0.39 | 0.06827 | -0.066 | -5.709
-11 | -0.377 | 0.06246 | -0.071 | -6.04
-10.5 | -0.363 | 0.05447 | -0.079 | -6.663
-10 | -0.376 | 0.02057 | -0.11 | -18.272
-9.5 | -0.383 | 0.00742 | -0.126 | -51.628
-9 | -0.346 | 0.00716 | -0.127 | -48.344
-8.5 | -0.305 | 0.00688 | -0.127 | -44.365
-8 | -0.26 | 0.00672 | -0.128 | -38.719
-7.5 | -0.212 | 0.00657 | -0.129 | -32.218
-7 | -0.16 | 0.0065 | -0.129 | -24.577
-6.5 | -0.105 | 0.00638 | -0.13 | -16.481
-6 | -0.049 | 0.00629 | -0.13 | -7.81
-5.5 | 0.008 | 0.0062 | -0.131 | 1.343
-5 | 0.067 | 0.00614 | -0.132 | 10.882
-4.5 | 0.126 | 0.00609 | -0.132 | 20.731
-4 | 0.186 | 0.00603 | -0.133 | 30.843
-3.5 | 0.246 | 0.006 | -0.134 | 41.04
-3 | 0.307 | 0.00567 | -0.134 | 54.076
-2.5 | 0.367 | 0.00568 | -0.135 | 64.657
-2 | 0.428 | 0.00573 | -0.135 | 74.7
-1.5 | 0.489 | 0.00559 | -0.136 | 87.494
-1 | 0.549 | 0.00549 | -0.137 | 99.881
-0.5 | 0.609 | 0.00552 | -0.137 | 110.287
0 | 0.668 | 0.00555 | -0.138 | 120.359
0.5 | 0.728 | 0.00568 | -0.138 | 128.228
1 | 0.788 | 0.00593 | -0.139 | 132.824
1.5 | 0.847 | 0.0061 | -0.14 | 138.95
2 | 0.904 | 0.00621 | -0.14 | 145.663
2.5 | 0.963 | 0.00679 | -0.141 | 141.894
3 | 1.022 | 0.00714 | -0.141 | 143.094
3.5 | 1.079 | 0.00758 | -0.142 | 142.432
4 | 1.135 | 0.00811 | -0.142 | 139.97
4.5 | 1.19 | 0.00868 | -0.143 | 137.009
5 | 1.243 | 0.00946 | -0.143 | 131.437
5.5 | 1.292 | 0.01013 | -0.144 | 127.566
6 | 1.338 | 0.01065 | -0.144 | 125.642
6.5 | 1.38 | 0.01107 | -0.145 | 124.738
7 | 1.418 | 0.01161 | -0.146 | 122.193
7.5 | 1.452 | 0.01221 | -0.146 | 118.892
8 | 1.471 | 0.01174 | -0.146 | 125.285
8.5 | 1.482 | 0.01299 | -0.146 | 114.091
9 | 1.483 | 0.0136 | -0.147 | 109.031
9.5 | 1.475 | 0.01427 | -0.147 | 103.391
10 | 1.459 | 0.01499 | -0.147 | 97.33
10.5 | 1.434 | 0.01575 | -0.147 | 91.051
11 | 1.401 | 0.01655 | -0.147 | 84.694
11.5 | 1.361 | 0.01748 | -0.148 | 77.877
12 | 1.314 | 0.01844 | -0.148 | 71.283
12.5 | 1.263 | 0.01952 | -0.148 | 64.693
13 | 1.206 | 0.02088 | -0.148 | 57.74
13.5 | 1.144 | 0.02242 | -0.148 | 51.04
14 | 1.081 | 0.02391 | -0.147 | 45.227

## 116. Re 12M Mach 0.10 (2)
BIGFOIL.COM POLAR EXPORT
NACA63A711
NACA63A711 |  |  |  | Cl Max: | 1.9486 | at alpha= | 18 | deg
XFOIL ncrit=9 |  |  |  | L/D Max: | 171.391 | at alpha= | 2 | deg
Re: | 12000000 |  |  | Cd Min: | 0.0701 | at alpha= | 20 | deg
Mach: | 0.1 |  |  | Cl=0 at alpha= | -5.6563 | deg
|  |  |  | @ Cl=0.1, Cd= | 0.0049416
|  |  |  | @ Cl=0.4, Cd= | 0.0046125
|  |  |  | @ Cl=0.6, Cd= | 0.0044799
alpha (deg) | Cl | Cd | Cm | Cl/Cd
-12 | -0.6979 | 0.00923 | -0.1455 | -75.6121
-11.5 | -0.6392 | 0.00854 | -0.1466 | -74.8478
-11 | -0.5819 | 0.00809 | -0.1471 | -71.9283
-10.5 | -0.5261 | 0.00768 | -0.1472 | -68.5026
-10 | -0.4705 | 0.00734 | -0.1473 | -64.1008
-9.5 | -0.4152 | 0.00698 | -0.1472 | -59.4842
-8.5 | -0.3049 | 0.00638 | -0.147 | -47.79
-8 | -0.2511 | 0.00601 | -0.1466 | -41.7804
-7.5 | -0.1972 | 0.00571 | -0.1462 | -34.5359
-7 | -0.1439 | 0.0055 | -0.1457 | -26.1636
-6.5 | -0.0905 | 0.00537 | -0.1451 | -16.8529
-6 | -0.0366 | 0.00526 | -0.1447 | -6.9582
-5 | 0.0699 | 0.00501 | -0.1435 | 13.9521
-4.5 | 0.1227 | 0.00489 | -0.1428 | 25.092
-4 | 0.1754 | 0.00482 | -0.1421 | 36.39
-3.5 | 0.2285 | 0.00478 | -0.1415 | 47.8033
-3 | 0.2815 | 0.00472 | -0.1409 | 59.6398
-2.5 | 0.3342 | 0.00467 | -0.1402 | 71.5632
-2 | 0.387 | 0.00462 | -0.1396 | 83.7662
-1.5 | 0.4392 | 0.00459 | -0.1388 | 95.6863
-1 | 0.4896 | 0.00458 | -0.1376 | 106.8996
-0.5 | 0.5398 | 0.00454 | -0.1364 | 118.8987
0 | 0.5882 | 0.0045 | -0.1349 | 130.7111
0.5 | 0.6352 | 0.00442 | -0.1331 | 143.7104
1 | 0.6816 | 0.00432 | -0.1311 | 157.7778
1.5 | 0.7279 | 0.0044 | -0.1292 | 165.4318
2 | 0.7764 | 0.00453 | -0.1277 | 171.3907
2.5 | 0.8176 | 0.00492 | -0.1247 | 166.1789
3 | 0.8579 | 0.00537 | -0.1215 | 159.7579
3.5 | 0.898 | 0.00589 | -0.1184 | 152.4618
5 | 1.0332 | 0.00752 | -0.1126 | 137.3936
5.5 | 1.1017 | 0.00809 | -0.1162 | 136.1805
6 | 1.1999 | 0.00881 | -0.1268 | 136.1975
6.5 | 1.2583 | 0.00932 | -0.128 | 135.0107
7 | 1.3115 | 0.00971 | -0.1279 | 135.0669
7.5 | 1.3615 | 0.01013 | -0.1272 | 134.4028
8 | 1.4109 | 0.0106 | -0.1265 | 133.1038
8.5 | 1.4611 | 0.01082 | -0.126 | 135.037
9 | 1.5271 | 0.01146 | -0.1292 | 133.2548
9.5 | 1.5651 | 0.01205 | -0.1261 | 129.8838
10 | 1.6016 | 0.01273 | -0.1229 | 125.813
10.5 | 1.6369 | 0.0135 | -0.1195 | 121.2519
11 | 1.6706 | 0.01437 | -0.1161 | 116.2561
11.5 | 1.7035 | 0.01531 | -0.1127 | 111.2671
12 | 1.7349 | 0.01637 | -0.1092 | 105.9805
12.5 | 1.7666 | 0.01743 | -0.1059 | 101.354
13 | 1.7964 | 0.01863 | -0.1024 | 96.4251
13.5 | 1.8224 | 0.02009 | -0.0987 | 90.7118
14 | 1.8481 | 0.02162 | -0.095 | 85.481
14.5 | 1.8656 | 0.02376 | -0.0906 | 78.5185
15 | 1.8868 | 0.0257 | -0.0869 | 73.4163
15.5 | 1.9019 | 0.02821 | -0.0828 | 67.4194
16 | 1.9172 | 0.03081 | -0.0791 | 62.2265
16.5 | 1.927 | 0.03407 | -0.0753 | 56.56
17 | 1.9377 | 0.03741 | -0.0721 | 51.7963
17.5 | 1.9429 | 0.04149 | -0.069 | 46.8282
18 | 1.9486 | 0.04575 | -0.0666 | 42.5923
18.5 | 1.9427 | 0.05141 | -0.0641 | 37.7884
19 | 1.9424 | 0.05682 | -0.0625 | 34.1851
19.5 | 1.9353 | 0.06318 | -0.0613 | 30.6315
20 | 1.9264 | 0.0701 | -0.0608 | 27.4807

## 117. Re 12M Mach 0.25 (1)
BIGFOIL.COM POLAR EXPORT
NACA63A711
NACA63A711 |  |  |  | Cl Max: | 1.475 | at alpha= | 8 | deg
JavaFoil+Calcfoil stall+Eppler ext transition |  |  |  | L/D Max: | 146.371 | at alpha= | 2 | deg
Re: | 12000000 |  |  | Cd Min: | 0.00556 | at alpha= | -1 | deg
Mach: | 0.25 |  |  | Cl=0 at alpha= | -5.5763 | deg
|  |  |  | @ Cl=0.1, Cd= | 0.006178
|  |  |  | @ Cl=0.4, Cd= | 0.0057383
|  |  |  | @ Cl=0.6, Cd= | 0.0055718
alpha (deg) | Cl | Cd | Cm | Cl/Cd
-14 | -0.216 | 0.09622 | -0.061 | -2.249
-13.5 | -0.248 | 0.09093 | -0.061 | -2.731
-13 | -0.275 | 0.08564 | -0.062 | -3.21
-12.5 | -0.296 | 0.0831 | -0.061 | -3.561
-12 | -0.312 | 0.07683 | -0.062 | -4.055
-11.5 | -0.321 | 0.0722 | -0.062 | -4.442
-11 | -0.324 | 0.06697 | -0.066 | -4.842
-10.5 | -0.321 | 0.06254 | -0.067 | -5.128
-10 | -0.311 | 0.05829 | -0.069 | -5.331
-9.5 | -0.295 | 0.05344 | -0.074 | -5.522
-9 | -0.335 | 0.00746 | -0.13 | -44.893
-8.5 | -0.3 | 0.00714 | -0.131 | -42.006
-8 | -0.259 | 0.0069 | -0.131 | -37.523
-7.5 | -0.212 | 0.00674 | -0.132 | -31.533
-7 | -0.161 | 0.00661 | -0.133 | -24.426
-6.5 | -0.107 | 0.00648 | -0.133 | -16.489
-6 | -0.05 | 0.00636 | -0.134 | -7.867
-5.5 | 0.009 | 0.00628 | -0.135 | 1.355
-5 | 0.068 | 0.00622 | -0.135 | 10.999
-4.5 | 0.129 | 0.00614 | -0.136 | 21.044
-4 | 0.191 | 0.00611 | -0.137 | 31.257
-3.5 | 0.253 | 0.00606 | -0.137 | 41.712
-3 | 0.315 | 0.00572 | -0.138 | 55.117
-2.5 | 0.377 | 0.00572 | -0.139 | 65.996
-2 | 0.44 | 0.00577 | -0.139 | 76.147
-1.5 | 0.502 | 0.00564 | -0.14 | 89.027
-1 | 0.564 | 0.00556 | -0.14 | 101.41
-0.5 | 0.625 | 0.00558 | -0.141 | 111.987
0 | 0.687 | 0.00561 | -0.142 | 122.327
0.5 | 0.748 | 0.00575 | -0.142 | 130.179
1 | 0.81 | 0.00602 | -0.143 | 134.392
1.5 | 0.871 | 0.00621 | -0.143 | 140.31
2 | 0.929 | 0.00635 | -0.144 | 146.371
2.5 | 0.99 | 0.00693 | -0.145 | 142.825
3 | 1.05 | 0.0073 | -0.145 | 143.733
3.5 | 1.109 | 0.00778 | -0.146 | 142.451
4 | 1.166 | 0.0084 | -0.146 | 138.837
4.5 | 1.221 | 0.00902 | -0.147 | 135.409
5 | 1.275 | 0.00987 | -0.147 | 129.102
5.5 | 1.324 | 0.01066 | -0.148 | 124.215
6 | 1.369 | 0.01114 | -0.148 | 122.876
6.5 | 1.408 | 0.01163 | -0.149 | 121.097
7 | 1.442 | 0.01231 | -0.15 | 117.209
7.5 | 1.465 | 0.0119 | -0.15 | 123.136
8 | 1.475 | 0.01319 | -0.15 | 111.815
8.5 | 1.47 | 0.01389 | -0.15 | 105.839
9 | 1.451 | 0.01461 | -0.15 | 99.31
9.5 | 1.417 | 0.01543 | -0.15 | 91.839
10 | 1.369 | 0.01636 | -0.151 | 83.677
10.5 | 1.305 | 0.01737 | -0.151 | 75.117
11 | 1.226 | 0.01854 | -0.151 | 66.139
11.5 | 1.134 | 0.01988 | -0.151 | 57.041
12 | 1.03 | 0.02146 | -0.151 | 47.987
12.5 | 0.915 | 0.02342 | -0.15 | 39.048
13 | 0.792 | 0.02601 | -0.15 | 30.46

## 118. Re 12M Mach 0.25 (2)
BIGFOIL.COM POLAR EXPORT
NACA63A711
NACA63A711 |  |  |  | Cl Max: | 1.8821 | at alpha= | 16 | deg
XFOIL ncrit=9 |  |  |  | L/D Max: | 174.967 | at alpha= | 2 | deg
Re: | 12000000 |  |  | Cd Min: | 0.20389 | at alpha= | -18.5 | deg
Mach: | 0.25 |  |  | Cl=0 at alpha= | -5.6185 | deg
|  |  |  | @ Cl=0.1, Cd= | 0.0050244
|  |  |  | @ Cl=0.4, Cd= | 0.004648
|  |  |  | @ Cl=0.6, Cd= | 0.0045315
alpha (deg) | Cl | Cd | Cm | Cl/Cd
-18.5 | -0.4458 | 0.20389 | -0.0288 | -2.1865
-18 | -0.4411 | 0.1906 | -0.0333 | -2.3143
-17.5 | -0.4216 | 0.1852 | -0.037 | -2.2765
-17 | -0.4034 | 0.17927 | -0.0407 | -2.2502
-16.5 | -0.3861 | 0.17283 | -0.0443 | -2.234
-15 | -0.3797 | 0.14011 | -0.0582 | -2.71
-14.5 | -0.3702 | 0.13237 | -0.0621 | -2.7967
-14 | -0.8696 | 0.03562 | -0.1353 | -24.4133
-13.5 | -0.895 | 0.02417 | -0.1502 | -37.0294
-13 | -0.8781 | 0.0172 | -0.1529 | -51.0523
-12.5 | -0.8291 | 0.01411 | -0.1529 | -58.7597
-12 | -0.7686 | 0.01233 | -0.153 | -62.3358
-11.5 | -0.6879 | 0.01092 | -0.1568 | -62.9945
-11 | -0.6218 | 0.00974 | -0.1576 | -63.8398
-10.5 | -0.5617 | 0.00882 | -0.157 | -63.6848
-10 | -0.5016 | 0.00818 | -0.1563 | -61.3203
-9.5 | -0.4421 | 0.00761 | -0.1556 | -58.0946
-9 | -0.3822 | 0.00728 | -0.155 | -52.5
-8.5 | -0.3225 | 0.00696 | -0.1544 | -46.3362
-8 | -0.266 | 0.00646 | -0.1535 | -41.1765
-7.5 | -0.2098 | 0.006 | -0.1525 | -34.9667
-7 | -0.1542 | 0.00573 | -0.1514 | -26.911
-6.5 | -0.0984 | 0.00551 | -0.1505 | -17.8584
-6 | -0.0425 | 0.00536 | -0.1496 | -7.9291
-5 | 0.0689 | 0.00511 | -0.148 | 13.4834
-4.5 | 0.1234 | 0.00496 | -0.1471 | 24.879
-4 | 0.178 | 0.00486 | -0.1462 | 36.6255
-3.5 | 0.233 | 0.0048 | -0.1454 | 48.5417
-3 | 0.2879 | 0.00475 | -0.1447 | 60.6105
-2.5 | 0.3421 | 0.0047 | -0.1438 | 72.7872
-2 | 0.3965 | 0.00465 | -0.1431 | 85.2688
-1.5 | 0.4504 | 0.00462 | -0.1422 | 97.4892
-1 | 0.5026 | 0.00461 | -0.141 | 109.0239
-0.5 | 0.5542 | 0.00455 | -0.1398 | 121.8022
0 | 0.6038 | 0.00453 | -0.1381 | 133.2892
0.5 | 0.652 | 0.00443 | -0.1361 | 147.1783
1 | 0.699 | 0.00435 | -0.1339 | 160.6897
1.5 | 0.7466 | 0.00441 | -0.1318 | 169.2971
2 | 0.7961 | 0.00455 | -0.1301 | 174.967
2.5 | 0.8398 | 0.00488 | -0.1271 | 172.0902
3 | 0.8797 | 0.00537 | -0.1235 | 163.8175
3.5 | 0.9194 | 0.00593 | -0.1198 | 155.0422
4 | 0.9589 | 0.00646 | -0.1161 | 148.4365
4.5 | 1.0072 | 0.00718 | -0.1145 | 140.2786
5 | 1.0753 | 0.00784 | -0.1174 | 137.1556
5.5 | 1.1736 | 0.00858 | -0.1272 | 136.7832
6 | 1.2338 | 0.00914 | -0.1281 | 134.9891
6.5 | 1.2876 | 0.00966 | -0.1274 | 133.2919
7 | 1.3397 | 0.01012 | -0.1264 | 132.3814
7.5 | 1.3906 | 0.01059 | -0.1251 | 131.3126
8 | 1.4404 | 0.01111 | -0.1236 | 129.649
8.5 | 1.4873 | 0.01151 | -0.1215 | 129.2181
9 | 1.5513 | 0.01233 | -0.1233 | 125.8151
9.5 | 1.5907 | 0.0131 | -0.1198 | 121.4275
10 | 1.6274 | 0.01402 | -0.1159 | 116.077
10.5 | 1.6616 | 0.01512 | -0.1117 | 109.8942
11 | 1.6968 | 0.01622 | -0.1077 | 104.6116
11.5 | 1.7296 | 0.0175 | -0.1036 | 98.8343
12 | 1.7597 | 0.01898 | -0.0992 | 92.7134
12.5 | 1.7878 | 0.02066 | -0.0947 | 86.5344
13 | 1.8119 | 0.02264 | -0.09 | 80.0309
13.5 | 1.832 | 0.025 | -0.085 | 73.28
14 | 1.8527 | 0.02745 | -0.0805 | 67.4936
14.5 | 1.8639 | 0.03075 | -0.0754 | 60.6146
15 | 1.8755 | 0.03432 | -0.0711 | 54.6474
15.5 | 1.881 | 0.03862 | -0.0668 | 48.7053
16 | 1.8821 | 0.04366 | -0.0631 | 43.1081
16.5 | 1.8737 | 0.04993 | -0.0598 | 37.5265
17 | 1.8643 | 0.05676 | -0.0575 | 32.8453
17.5 | 1.8453 | 0.06506 | -0.0561 | 28.363
18 | 1.8228 | 0.07433 | -0.056 | 24.5231
18.5 | 1.789 | 0.08553 | -0.0572 | 20.9166
19 | 1.7494 | 0.09823 | -0.0602 | 17.8092
19.5 | 1.7124 | 0.11116 | -0.0644 | 15.4048
20 | 1.6703 | 0.12559 | -0.0705 | 13.2996

## 119. Re 12M Mach 0.50 (1)
BIGFOIL.COM POLAR EXPORT
NACA63A711
NACA63A711 |  |  |  | Cl Max: | 1.458 | at alpha= | 6 | deg
JavaFoil+Calcfoil stall+Eppler ext transition |  |  |  | L/D Max: | 149.198 | at alpha= | 2 | deg
Re: | 12000000 |  |  | Cd Min: | 0.00585 | at alpha= | -1 | deg
Mach: | 0.5 |  |  | Cl=0 at alpha= | -5.5763 | deg
|  |  |  | @ Cl=0.1, Cd= | 0.0065141
|  |  |  | @ Cl=0.4, Cd= | 0.006257
|  |  |  | @ Cl=0.6, Cd= | 0.0058941
alpha (deg) | Cl | Cd | Cm | Cl/Cd
-20 | -0.796 | 0.14495 | -0.077 | -5.491
-19.5 | -0.768 | 0.14177 | -0.075 | -5.414
-19 | -0.741 | 0.13455 | -0.076 | -5.507
-18.5 | -0.714 | 0.12566 | -0.077 | -5.685
-18 | -0.685 | 0.13619 | -0.075 | -5.033
-17.5 | -0.66 | 0.1233 | -0.077 | -5.349
-17 | -0.631 | 0.12007 | -0.075 | -5.255
-16.5 | -0.604 | 0.11206 | -0.076 | -5.391
-16 | -0.579 | 0.10216 | -0.08 | -5.668
-15.5 | -0.553 | 0.09403 | -0.083 | -5.886
-15 | -0.529 | 0.08445 | -0.088 | -6.269
-14.5 | -0.493 | 0.09987 | -0.074 | -4.938
-14 | -0.466 | 0.09212 | -0.075 | -5.062
-13.5 | -0.44 | 0.08497 | -0.078 | -5.174
-13 | -0.414 | 0.07732 | -0.082 | -5.351
-12.5 | -0.383 | 0.07947 | -0.073 | -4.816
-12 | -0.367 | 0.05712 | -0.099 | -6.421
-11.5 | -0.327 | 0.07794 | -0.07 | -4.197
-11 | -0.3 | 0.06921 | -0.074 | -4.339
-10.5 | -0.274 | 0.06213 | -0.08 | -4.406
-10 | -0.247 | 0.05687 | -0.084 | -4.342
-9.5 | -0.222 | 0.04832 | -0.095 | -4.598
-9 | -0.22 | 0.01362 | -0.135 | -16.135
-8.5 | -0.162 | 0.05451 | -0.07 | -2.965
-8 | -0.134 | 0.05144 | -0.07 | -2.606
-7.5 | -0.107 | 0.04582 | -0.078 | -2.333
-7 | -0.079 | 0.0427 | -0.082 | -1.858
-6.5 | -0.096 | 0.00701 | -0.149 | -13.629
-6 | -0.05 | 0.00684 | -0.15 | -7.36
-5.5 | 0.009 | 0.00667 | -0.151 | 1.342
-5 | 0.074 | 0.00656 | -0.151 | 11.256
-4.5 | 0.142 | 0.00644 | -0.152 | 22.002
-4 | 0.211 | 0.00636 | -0.153 | 33.161
-3.5 | 0.281 | 0.00631 | -0.153 | 44.519
-3 | 0.351 | 0.00625 | -0.154 | 56.114
-2.5 | 0.421 | 0.00626 | -0.155 | 67.305
-2 | 0.491 | 0.00595 | -0.156 | 82.47
-1.5 | 0.562 | 0.00595 | -0.156 | 94.373
-1 | 0.63 | 0.00585 | -0.157 | 107.797
-0.5 | 0.699 | 0.00587 | -0.158 | 119.082
0 | 0.768 | 0.00595 | -0.158 | 128.978
0.5 | 0.837 | 0.00614 | -0.159 | 136.299
1 | 0.905 | 0.00646 | -0.16 | 140.058
1.5 | 0.974 | 0.00657 | -0.16 | 148.126
2 | 1.037 | 0.00695 | -0.161 | 149.198
2.5 | 1.105 | 0.00771 | -0.162 | 143.277
3 | 1.172 | 0.00826 | -0.162 | 141.929
3.5 | 1.236 | 0.009 | -0.163 | 137.357
4 | 1.297 | 0.00987 | -0.164 | 131.475
4.5 | 1.355 | 0.01119 | -0.164 | 121.067
5 | 1.404 | 0.01137 | -0.164 | 123.45
5.5 | 1.439 | 0.01269 | -0.164 | 113.372
6 | 1.458 | 0.01341 | -0.165 | 108.711
6.5 | 1.447 | 0.01443 | -0.165 | 100.271
7 | 1.368 | 0.01564 | -0.165 | 87.44
7.5 | 0.872 | 0.0171 | -0.165 | 51.025
8 | 0.903 | 0.01876 | -0.166 | 48.112
8.5 | 0.935 | 0.01875 | -0.166 | 49.861
9 | 0.965 | 0.02063 | -0.166 | 46.763
9.5 | 0.997 | 0.02023 | -0.167 | 49.304
10 | 1.026 | 0.02212 | -0.167 | 46.395
10.5 | 1.047 | 0.02568 | -0.165 | 40.758
11 | 1.085 | 0.02423 | -0.167 | 44.767

## 120. Re 12M Mach 0.50 (2)
BIGFOIL.COM POLAR EXPORT
NACA63A711
NACA63A711 |  |  |  | Cl Max: | 1.6142 | at alpha= | 9 | deg
XFOIL ncrit=9 |  |  |  | L/D Max: | 188.384 | at alpha= | 2.5 | deg
Re: | 12000000 |  |  | Cd Min: | 0.24373 | at alpha= | -20 | deg
Mach: | 0.5 |  |  | Cl=0 at alpha= | -5.5113 | deg
|  |  |  | @ Cl=0.1, Cd= | 0.0055234
|  |  |  | @ Cl=0.4, Cd= | 0.004844
|  |  |  | @ Cl=0.6, Cd= | 0.0047108
alpha (deg) | Cl | Cd | Cm | Cl/Cd
-20 | -0.5154 | 0.24373 | -0.0199 | -2.1146
-19.5 | -0.4938 | 0.23499 | -0.0248 | -2.1014
-19 | -0.4723 | 0.22633 | -0.0296 | -2.0868
-18.5 | -0.4516 | 0.21758 | -0.0344 | -2.0756
-18 | -0.4276 | 0.21133 | -0.039 | -2.0234
-17.5 | -0.4048 | 0.20426 | -0.0436 | -1.9818
-16.5 | -0.3629 | 0.18798 | -0.0526 | -1.9305
-16 | -0.3423 | 0.18021 | -0.0569 | -1.8995
-15.5 | -0.3273 | 0.17037 | -0.0612 | -1.9211
-15 | -0.3088 | 0.16235 | -0.0655 | -1.9021
-14.5 | -0.2895 | 0.15506 | -0.0694 | -1.867
-14 | -0.2725 | 0.14727 | -0.0733 | -1.8503
-13.5 | -0.255 | 0.13976 | -0.0772 | -1.8246
-13 | -0.2393 | 0.1321 | -0.081 | -1.8115
-12.5 | -0.228 | 0.12348 | -0.085 | -1.8465
-12 | -0.2093 | 0.11709 | -0.0884 | -1.7875
-11.5 | -0.1956 | 0.10958 | -0.0922 | -1.785
-11 | -0.1873 | 0.10118 | -0.0963 | -1.8512
-10.5 | -0.1708 | 0.09463 | -0.0999 | -1.8049
-10 | -0.16 | 0.0871 | -0.1042 | -1.837
-9.5 | -0.1456 | 0.08044 | -0.1081 | -1.81
-9 | -0.1384 | 0.07259 | -0.113 | -1.9066
-8.5 | -0.1368 | 0.06395 | -0.1192 | -2.1392
-8 | -0.1401 | 0.05463 | -0.1271 | -2.5645
-7.5 | -0.1347 | 0.04518 | -0.1388 | -2.9814
-7 | -0.0975 | 0.02538 | -0.1756 | -3.8416
-6.5 | -0.0858 | 0.01212 | -0.1821 | -7.0792
-6 | -0.0521 | 0.00785 | -0.177 | -6.6369
-5.5 | 0.0012 | 0.00634 | -0.1725 | 0.18927
-5 | 0.0621 | 0.00569 | -0.1692 | 10.9139
-4.5 | 0.1258 | 0.00541 | -0.1669 | 23.2532
-4 | 0.1875 | 0.00515 | -0.1645 | 36.4078
-3.5 | 0.2497 | 0.00501 | -0.1626 | 49.8403
-3 | 0.3119 | 0.00492 | -0.1609 | 63.3943
-2.5 | 0.3737 | 0.00487 | -0.1594 | 76.7351
-2 | 0.4345 | 0.00481 | -0.1579 | 90.3326
-1.5 | 0.4947 | 0.00478 | -0.1564 | 103.4937
-1 | 0.5543 | 0.00475 | -0.1549 | 116.6947
-0.5 | 0.6126 | 0.0047 | -0.1532 | 130.3404
0 | 0.6674 | 0.00465 | -0.1508 | 143.5269
0.5 | 0.7188 | 0.00454 | -0.1477 | 158.326
1 | 0.7706 | 0.00448 | -0.1446 | 172.0089
1.5 | 0.8168 | 0.00448 | -0.1402 | 182.3214
2 | 0.8654 | 0.00466 | -0.1364 | 185.7082
2.5 | 0.9212 | 0.00489 | -0.134 | 188.3845
3 | 0.9698 | 0.00549 | -0.1303 | 176.6485
3.5 | 1.0299 | 0.00626 | -0.1293 | 164.5208
4 | 1.1027 | 0.00742 | -0.1314 | 148.6119
4.5 | 1.1828 | 0.00857 | -0.1348 | 138.0163
5 | 1.2377 | 0.00946 | -0.1322 | 130.8351
5.5 | 1.2907 | 0.01032 | -0.129 | 125.0678
6 | 1.3422 | 0.01126 | -0.1254 | 119.2007
6.5 | 1.3955 | 0.01213 | -0.1218 | 115.0453
7 | 1.4496 | 0.01304 | -0.1181 | 111.1656
7.5 | 1.5001 | 0.01417 | -0.1137 | 105.8645
8 | 1.5495 | 0.0155 | -0.109 | 99.9677
8.5 | 1.5878 | 0.01707 | -0.1021 | 93.017
9 | 1.6142 | 0.02124 | -0.0958 | 75.9981
9.5 | 1.5955 | 0.02679 | -0.0847 | 59.5558
10 | 1.5712 | 0.03349 | -0.075 | 46.9155
10.5 | 1.5401 | 0.04152 | -0.067 | 37.093
11 | 1.5037 | 0.051 | -0.0618 | 29.4843
11.5 | 1.4624 | 0.06204 | -0.0597 | 23.5719
12 | 1.4202 | 0.07444 | -0.0606 | 19.0785
12.5 | 1.3784 | 0.08797 | -0.0641 | 15.669
13 | 1.3388 | 0.10245 | -0.0698 | 13.0678
13.5 | 1.3031 | 0.11766 | -0.0774 | 11.0751
14 | 1.273 | 0.13314 | -0.0861 | 9.5614

## 121. Re 14M Mach 0.00 (1)
BIGFOIL.COM POLAR EXPORT
NACA63A711
NACA63A711 |  |  |  | Cl Max: | 1.488 | at alpha= | 9 | deg
JavaFoil+Calcfoil stall+Eppler ext transition |  |  |  | L/D Max: | 142.036 | at alpha= | 3 | deg
Re: | 14000000 |  |  | Cd Min: | 0.00558 | at alpha= | -1 | deg
Mach: | 0 |  |  | Cl=0 at alpha= | -5.5702 | deg
|  |  |  | @ Cl=0.1, Cd= | 0.0060464
|  |  |  | @ Cl=0.4, Cd= | 0.0056853
|  |  |  | @ Cl=0.6, Cd= | 0.00558
alpha (deg) | Cl | Cd | Cm | Cl/Cd
-19 | -0.322 | 0.14978 | -0.056 | -2.152
-18.5 | -0.336 | 0.14461 | -0.057 | -2.323
-18 | -0.35 | 0.13663 | -0.057 | -2.56
-17.5 | -0.363 | 0.13137 | -0.058 | -2.767
-17 | -0.377 | 0.12418 | -0.058 | -3.034
-16.5 | -0.39 | 0.11867 | -0.058 | -3.283
-16 | -0.402 | 0.11292 | -0.059 | -3.559
-15.5 | -0.413 | 0.1072 | -0.059 | -3.852
-15 | -0.42 | 0.10106 | -0.06 | -4.151
-14.5 | -0.424 | 0.09619 | -0.06 | -4.405
-14 | -0.426 | 0.0913 | -0.061 | -4.666
-13.5 | -0.426 | 0.08684 | -0.062 | -4.909
-13 | -0.423 | 0.0828 | -0.061 | -5.113
-12.5 | -0.419 | 0.07621 | -0.064 | -5.492
-12 | -0.41 | 0.07106 | -0.067 | -5.774
-11.5 | -0.399 | 0.06632 | -0.069 | -6.01
-11 | -0.385 | 0.05935 | -0.075 | -6.494
-10.5 | -0.372 | 0.04882 | -0.086 | -7.624
-10 | -0.419 | 0.00765 | -0.125 | -54.699
-9.5 | -0.385 | 0.0072 | -0.125 | -53.502
-9 | -0.347 | 0.00703 | -0.126 | -49.435
-8.5 | -0.306 | 0.00677 | -0.127 | -45.119
-8 | -0.26 | 0.00663 | -0.127 | -39.239
-7.5 | -0.211 | 0.00648 | -0.128 | -32.597
-7 | -0.159 | 0.0064 | -0.129 | -24.872
-6.5 | -0.105 | 0.00633 | -0.129 | -16.563
-6 | -0.049 | 0.00621 | -0.13 | -7.878
-5.5 | 0.008 | 0.00616 | -0.13 | 1.346
-5 | 0.067 | 0.00608 | -0.131 | 10.955
-4.5 | 0.126 | 0.00602 | -0.132 | 20.867
-4 | 0.185 | 0.00564 | -0.132 | 32.832
-3.5 | 0.245 | 0.00595 | -0.133 | 41.201
-3 | 0.305 | 0.00565 | -0.134 | 54.002
-2.5 | 0.366 | 0.00564 | -0.134 | 64.811
-2 | 0.426 | 0.00572 | -0.135 | 74.466
-1.5 | 0.486 | 0.00567 | -0.135 | 85.84
-1 | 0.546 | 0.00558 | -0.136 | 97.825
-0.5 | 0.606 | 0.00558 | -0.136 | 108.567
0 | 0.665 | 0.00562 | -0.137 | 118.338
0.5 | 0.724 | 0.00568 | -0.138 | 127.499
1 | 0.784 | 0.00595 | -0.138 | 131.668
1.5 | 0.843 | 0.00617 | -0.139 | 136.722
2 | 0.9 | 0.00643 | -0.139 | 139.921
2.5 | 0.958 | 0.00683 | -0.14 | 140.27
3 | 1.017 | 0.00716 | -0.141 | 142.036
3.5 | 1.074 | 0.00759 | -0.141 | 141.445
4 | 1.13 | 0.00808 | -0.142 | 139.852
4.5 | 1.184 | 0.00861 | -0.142 | 137.56
5 | 1.237 | 0.00927 | -0.143 | 133.512
5.5 | 1.286 | 0.00992 | -0.143 | 129.715
6 | 1.332 | 0.0103 | -0.144 | 129.386
6.5 | 1.375 | 0.01072 | -0.144 | 128.294
7 | 1.414 | 0.01118 | -0.145 | 126.398
7.5 | 1.448 | 0.01175 | -0.145 | 123.237
8 | 1.472 | 0.01238 | -0.146 | 118.964
8.5 | 1.484 | 0.01182 | -0.146 | 125.505
9 | 1.488 | 0.0131 | -0.146 | 113.591
9.5 | 1.483 | 0.01373 | -0.146 | 108.024
10 | 1.471 | 0.01438 | -0.146 | 102.258
10.5 | 1.45 | 0.0151 | -0.147 | 96.028
11 | 1.423 | 0.01585 | -0.147 | 89.78
11.5 | 1.388 | 0.0167 | -0.147 | 83.144
12 | 1.348 | 0.01759 | -0.147 | 76.621
12.5 | 1.302 | 0.01854 | -0.147 | 70.213
13 | 1.252 | 0.01973 | -0.148 | 63.465
13.5 | 1.199 | 0.02099 | -0.148 | 57.136
14 | 1.143 | 0.02229 | -0.147 | 51.274

## 122. Re 14M Mach 0.00 (2)
BIGFOIL.COM POLAR EXPORT
NACA63A711
NACA63A711 |  |  |  | Cl Max: | 1.9883 | at alpha= | 19 | deg
XFOIL ncrit=9 |  |  |  | L/D Max: | 167.072 | at alpha= | 2 | deg
Re: | 14000000 |  |  | Cd Min: | 0.05972 | at alpha= | 20 | deg
Mach: | 0 |  |  | Cl=0 at alpha= | -5.6516 | deg
|  |  |  | @ Cl=0.1, Cd= | 0.0048595
|  |  |  | @ Cl=0.4, Cd= | 0.004567
|  |  |  | @ Cl=0.6, Cd= | 0.0044943
alpha (deg) | Cl | Cd | Cm | Cl/Cd
-19.5 | -1.2982 | 0.04082 | -0.1147 | -31.803
-19 | -1.3317 | 0.0297 | -0.1252 | -44.8384
-18.5 | -1.3379 | 0.02364 | -0.1315 | -56.5948
-18 | -1.3128 | 0.02113 | -0.1316 | -62.1297
-17.5 | -1.2754 | 0.0193 | -0.1321 | -66.0829
-17 | -1.2331 | 0.01776 | -0.1324 | -69.4313
-16.5 | -1.188 | 0.01642 | -0.1327 | -72.3508
-16 | -1.1437 | 0.01484 | -0.1329 | -77.0687
-15.5 | -1.0953 | 0.01366 | -0.1332 | -80.183
-15 | -1.0449 | 0.0126 | -0.1337 | -82.9286
-14.5 | -0.9919 | 0.01181 | -0.1343 | -83.9881
-14 | -0.9389 | 0.01111 | -0.1347 | -84.5095
-12 | -0.6935 | 0.00864 | -0.1428 | -80.2662
-11.5 | -0.6348 | 0.00804 | -0.1441 | -78.9552
-11 | -0.5794 | 0.00762 | -0.1445 | -76.0367
-10.5 | -0.524 | 0.00726 | -0.1448 | -72.1763
-10 | -0.4682 | 0.00694 | -0.1452 | -67.464
-9.5 | -0.4131 | 0.00663 | -0.1454 | -62.3077
-9 | -0.358 | 0.00639 | -0.1455 | -56.025
-8.5 | -0.3027 | 0.00617 | -0.1456 | -49.06
-8 | -0.2494 | 0.00582 | -0.1453 | -42.8522
-7.5 | -0.1963 | 0.00556 | -0.1449 | -35.3058
-7 | -0.1438 | 0.00537 | -0.1444 | -26.7784
-6.5 | -0.0905 | 0.00523 | -0.144 | -17.304
-6 | -0.037 | 0.00513 | -0.1436 | -7.2125
-5 | 0.0692 | 0.00493 | -0.1426 | 14.0365
-4.5 | 0.1216 | 0.00481 | -0.1419 | 25.2807
-4 | 0.1738 | 0.00474 | -0.1412 | 36.6667
-3 | 0.2795 | 0.00466 | -0.1401 | 59.9785
-2.5 | 0.332 | 0.0046 | -0.1394 | 72.1739
-2 | 0.3844 | 0.00457 | -0.1388 | 84.1138
-1.5 | 0.436 | 0.00456 | -0.1379 | 95.614
-1 | 0.4864 | 0.00456 | -0.1368 | 106.6667
-0.5 | 0.5361 | 0.00455 | -0.1356 | 117.8242
0 | 0.5854 | 0.00451 | -0.1343 | 129.8004
0.5 | 0.6318 | 0.00446 | -0.1324 | 141.6592
1 | 0.6777 | 0.00441 | -0.1305 | 153.6735
1.5 | 0.7234 | 0.00445 | -0.1285 | 162.5618
2 | 0.7702 | 0.00461 | -0.1267 | 167.0716
2.5 | 0.8084 | 0.00509 | -0.1231 | 158.8212
3 | 0.8513 | 0.00546 | -0.1206 | 155.9158
3.5 | 0.8932 | 0.00589 | -0.1179 | 151.6469
4 | 0.9348 | 0.00641 | -0.1152 | 145.8346
4.5 | 0.9781 | 0.00697 | -0.113 | 140.33
5.5 | 1.0901 | 0.00787 | -0.1144 | 138.5133
6 | 1.1954 | 0.00856 | -0.1268 | 139.6495
6.5 | 1.2553 | 0.00904 | -0.1284 | 138.8606
7 | 1.31 | 0.00944 | -0.1289 | 138.7712
7.5 | 1.3624 | 0.00984 | -0.1289 | 138.4553
8 | 1.4096 | 0.01028 | -0.1277 | 137.1206
8.5 | 1.4641 | 0.01067 | -0.1284 | 137.2165
9 | 1.5096 | 0.01099 | -0.127 | 137.3612
9.5 | 1.5687 | 0.01161 | -0.1289 | 135.1163
10 | 1.6056 | 0.0122 | -0.1258 | 131.6066
10.5 | 1.6409 | 0.0129 | -0.1226 | 127.2016
11 | 1.675 | 0.01367 | -0.1193 | 122.5311
12 | 1.7407 | 0.01542 | -0.1127 | 112.8859
12.5 | 1.7728 | 0.01637 | -0.1096 | 108.2957
13 | 1.8034 | 0.01744 | -0.1063 | 103.406
13.5 | 1.8305 | 0.01872 | -0.1027 | 97.7831
14 | 1.8576 | 0.02006 | -0.0993 | 92.6022
14.5 | 1.8746 | 0.02207 | -0.0947 | 84.9388
15 | 1.8977 | 0.02377 | -0.0912 | 79.8359
15.5 | 1.9135 | 0.02601 | -0.087 | 73.5679
16 | 1.9309 | 0.02827 | -0.0834 | 68.3021
16.5 | 1.9417 | 0.03113 | -0.0795 | 62.3739
17 | 1.9583 | 0.03374 | -0.0766 | 58.0409
17.5 | 1.9669 | 0.03714 | -0.0733 | 52.9591
18 | 1.9811 | 0.04023 | -0.071 | 49.2443
18.5 | 1.9834 | 0.04466 | -0.0683 | 44.4111
19 | 1.9883 | 0.04898 | -0.0662 | 40.5941
19.5 | 1.988 | 0.0541 | -0.0645 | 36.7468
20 | 1.9852 | 0.05972 | -0.0632 | 33.2418

## 123. Re 14M Mach 0.10 (1)
BIGFOIL.COM POLAR EXPORT
NACA63A711
NACA63A711 |  |  |  | Cl Max: | 1.485 | at alpha= | 9 | deg
JavaFoil+Calcfoil stall+Eppler ext transition |  |  |  | L/D Max: | 142.171 | at alpha= | 3 | deg
Re: | 14000000 |  |  | Cd Min: | 0.00559 | at alpha= | -1 | deg
Mach: | 0.1 |  |  | Cl=0 at alpha= | -5.5702 | deg
|  |  |  | @ Cl=0.1, Cd= | 0.0060676
|  |  |  | @ Cl=0.4, Cd= | 0.0056879
|  |  |  | @ Cl=0.6, Cd= | 0.00559
alpha (deg) | Cl | Cd | Cm | Cl/Cd
-18.5 | -0.293 | 0.14658 | -0.057 | -1.998
-18 | -0.309 | 0.13772 | -0.058 | -2.241
-17.5 | -0.324 | 0.13213 | -0.058 | -2.455
-17 | -0.34 | 0.12534 | -0.058 | -2.714
-16.5 | -0.356 | 0.11991 | -0.058 | -2.965
-16 | -0.37 | 0.1137 | -0.059 | -3.258
-15.5 | -0.384 | 0.10782 | -0.059 | -3.564
-15 | -0.394 | 0.1017 | -0.06 | -3.87
-14.5 | -0.401 | 0.09687 | -0.06 | -4.137
-14 | -0.406 | 0.09197 | -0.061 | -4.412
-13.5 | -0.409 | 0.08795 | -0.061 | -4.646
-13 | -0.409 | 0.08304 | -0.061 | -4.919
-12.5 | -0.406 | 0.07822 | -0.063 | -5.187
-12 | -0.4 | 0.0726 | -0.065 | -5.507
-11.5 | -0.39 | 0.06746 | -0.068 | -5.787
-11 | -0.377 | 0.06216 | -0.071 | -6.073
-10.5 | -0.364 | 0.05301 | -0.081 | -6.872
-10 | -0.391 | 0.0127 | -0.117 | -30.791
-9.5 | -0.383 | 0.0073 | -0.126 | -52.443
-9 | -0.346 | 0.00707 | -0.127 | -49.02
-8.5 | -0.305 | 0.00681 | -0.127 | -44.847
-8 | -0.26 | 0.00667 | -0.128 | -38.991
-7.5 | -0.212 | 0.00652 | -0.129 | -32.444
-7 | -0.16 | 0.00641 | -0.129 | -24.91
-6.5 | -0.105 | 0.00634 | -0.13 | -16.589
-6 | -0.049 | 0.00624 | -0.13 | -7.869
-5.5 | 0.008 | 0.00617 | -0.131 | 1.349
-5 | 0.067 | 0.00609 | -0.132 | 10.97
-4.5 | 0.126 | 0.00605 | -0.132 | 20.865
-4 | 0.186 | 0.00565 | -0.133 | 32.959
-3.5 | 0.246 | 0.00596 | -0.134 | 41.347
-3 | 0.307 | 0.00566 | -0.134 | 54.215
-2.5 | 0.367 | 0.00565 | -0.135 | 65.069
-2 | 0.428 | 0.00572 | -0.135 | 74.816
-1.5 | 0.489 | 0.00567 | -0.136 | 86.144
-1 | 0.549 | 0.00559 | -0.137 | 98.189
-0.5 | 0.609 | 0.00559 | -0.137 | 108.961
0 | 0.668 | 0.00563 | -0.138 | 118.754
0.5 | 0.728 | 0.00569 | -0.138 | 127.903
1 | 0.788 | 0.00597 | -0.139 | 132.031
1.5 | 0.847 | 0.00618 | -0.14 | 137.06
2 | 0.904 | 0.00645 | -0.14 | 140.25
2.5 | 0.963 | 0.00686 | -0.141 | 140.444
3 | 1.022 | 0.00719 | -0.141 | 142.171
3.5 | 1.079 | 0.00762 | -0.142 | 141.645
4 | 1.135 | 0.00811 | -0.142 | 140.033
4.5 | 1.19 | 0.00866 | -0.143 | 137.397
5 | 1.243 | 0.00931 | -0.143 | 133.487
5.5 | 1.292 | 0.01 | -0.144 | 129.15
6 | 1.338 | 0.0104 | -0.144 | 128.617
6.5 | 1.38 | 0.01079 | -0.145 | 127.939
7 | 1.418 | 0.01131 | -0.146 | 125.433
7.5 | 1.452 | 0.01188 | -0.146 | 122.24
8 | 1.475 | 0.01254 | -0.147 | 117.582
8.5 | 1.484 | 0.01195 | -0.147 | 124.125
9 | 1.485 | 0.01325 | -0.147 | 112.075
9.5 | 1.477 | 0.0139 | -0.147 | 106.283
10 | 1.46 | 0.01459 | -0.147 | 100.088
10.5 | 1.435 | 0.01533 | -0.147 | 93.649
11 | 1.403 | 0.01613 | -0.148 | 86.957
11.5 | 1.362 | 0.017 | -0.148 | 80.123
12 | 1.315 | 0.01797 | -0.148 | 73.19
12.5 | 1.263 | 0.01899 | -0.148 | 66.549
13 | 1.207 | 0.02023 | -0.148 | 59.649
13.5 | 1.147 | 0.02151 | -0.148 | 53.311
14 | 1.083 | 0.0233 | -0.148 | 46.474

## 124. Re 14M Mach 0.10 (2)
BIGFOIL.COM POLAR EXPORT
NACA63A711
NACA63A711 |  |  |  | Cl Max: | 1.9743 | at alpha= | 18 | deg
XFOIL ncrit=9 |  |  |  | L/D Max: | 167.896 | at alpha= | 2 | deg
Re: | 14000000 |  |  | Cd Min: | 0.06558 | at alpha= | 20 | deg
Mach: | 0.1 |  |  | Cl=0 at alpha= | -5.6462 | deg
|  |  |  | @ Cl=0.1, Cd= | 0.0048696
|  |  |  | @ Cl=0.4, Cd= | 0.0045673
|  |  |  | @ Cl=0.6, Cd= | 0.0044999
alpha (deg) | Cl | Cd | Cm | Cl/Cd
-12 | -0.7035 | 0.009 | -0.1445 | -78.1667
-11.5 | -0.643 | 0.00827 | -0.1459 | -77.7509
-11 | -0.5867 | 0.00778 | -0.1462 | -75.4113
-10.5 | -0.5305 | 0.00738 | -0.1464 | -71.8835
-10 | -0.4739 | 0.00704 | -0.1467 | -67.3153
-9.5 | -0.418 | 0.00671 | -0.1468 | -62.2951
-9 | -0.362 | 0.00645 | -0.1468 | -56.124
-8.5 | -0.3061 | 0.00623 | -0.1468 | -49.1332
-8 | -0.2521 | 0.00589 | -0.1465 | -42.8014
-7.5 | -0.1985 | 0.00561 | -0.146 | -35.3832
-7 | -0.1456 | 0.00541 | -0.1454 | -26.9131
-6.5 | -0.0919 | 0.00525 | -0.1449 | -17.5048
-6 | -0.038 | 0.00514 | -0.1444 | -7.393
-5.5 | 0.0157 | 0.00504 | -0.144 | 3.1151
-5 | 0.0691 | 0.00494 | -0.1434 | 13.9879
-4.5 | 0.1218 | 0.00482 | -0.1427 | 25.2697
-4 | 0.1743 | 0.00474 | -0.1419 | 36.7722
-3 | 0.2807 | 0.00466 | -0.1407 | 60.2361
-2.5 | 0.3334 | 0.00461 | -0.1401 | 72.321
-2 | 0.3862 | 0.00457 | -0.1394 | 84.5077
-1.5 | 0.4381 | 0.00456 | -0.1386 | 96.0746
-1 | 0.4887 | 0.00456 | -0.1375 | 107.1711
-0.5 | 0.5387 | 0.00455 | -0.1362 | 118.3956
0 | 0.5882 | 0.00451 | -0.1349 | 130.4213
0.5 | 0.6349 | 0.00447 | -0.133 | 142.0358
1 | 0.6812 | 0.0044 | -0.131 | 154.8182
1.5 | 0.7267 | 0.00445 | -0.1289 | 163.3034
2 | 0.774 | 0.00461 | -0.1272 | 167.8959
2.5 | 0.8127 | 0.00508 | -0.1236 | 159.9803
3 | 0.855 | 0.00546 | -0.1209 | 156.5934
3.5 | 0.8971 | 0.0059 | -0.1182 | 152.0508
4 | 0.9391 | 0.00642 | -0.1155 | 146.2773
4.5 | 0.9816 | 0.00699 | -0.113 | 140.4292
5 | 1.0326 | 0.00741 | -0.1124 | 139.3522
5.5 | 1.0998 | 0.00795 | -0.1157 | 138.3396
6.5 | 1.2623 | 0.0091 | -0.1287 | 138.7143
7 | 1.3167 | 0.00952 | -0.129 | 138.3088
7.5 | 1.3674 | 0.00991 | -0.1284 | 137.9818
8.5 | 1.4697 | 0.01077 | -0.1277 | 136.4624
9 | 1.5152 | 0.01111 | -0.1262 | 136.3816
9.5 | 1.5732 | 0.01177 | -0.1276 | 133.6619
10 | 1.6105 | 0.01238 | -0.1245 | 130.0889
10.5 | 1.6455 | 0.01315 | -0.121 | 125.1331
11 | 1.6798 | 0.01396 | -0.1177 | 120.3295
11.5 | 1.7144 | 0.0148 | -0.1145 | 115.8378
12 | 1.7464 | 0.01578 | -0.111 | 110.6717
12.5 | 1.7781 | 0.01681 | -0.1076 | 105.7763
13 | 1.8078 | 0.018 | -0.1041 | 100.4333
13.5 | 1.833 | 0.01948 | -0.1001 | 94.0965
14 | 1.8594 | 0.02094 | -0.0965 | 88.7966
14.5 | 1.877 | 0.02304 | -0.0919 | 81.467
15 | 1.8983 | 0.02493 | -0.0882 | 76.1452
15.5 | 1.9126 | 0.02743 | -0.0838 | 69.7266
16 | 1.9278 | 0.02999 | -0.0801 | 64.2814
16.5 | 1.9379 | 0.03316 | -0.0762 | 58.4409
17 | 1.9543 | 0.03597 | -0.0733 | 54.3314
17.5 | 1.9597 | 0.03991 | -0.0701 | 49.103
18 | 1.9743 | 0.04321 | -0.0679 | 45.6908
18.5 | 1.972 | 0.04833 | -0.0653 | 40.8028
19 | 1.9736 | 0.05334 | -0.0634 | 37.0004
19.5 | 1.9697 | 0.05919 | -0.0619 | 33.2776
20 | 1.963 | 0.06558 | -0.061 | 29.9329

## 125. Re 14M Mach 0.25 (1)
BIGFOIL.COM POLAR EXPORT
NACA63A711
NACA63A711 |  |  |  | Cl Max: | 1.477 | at alpha= | 8 | deg
JavaFoil+Calcfoil stall+Eppler ext transition |  |  |  | L/D Max: | 142.038 | at alpha= | 3 | deg
Re: | 14000000 |  |  | Cd Min: | 0.00564 | at alpha= | -1 | deg
Mach: | 0.25 |  |  | Cl=0 at alpha= | -5.5763 | deg
|  |  |  | @ Cl=0.1, Cd= | 0.006128
|  |  |  | @ Cl=0.4, Cd= | 0.0057056
|  |  |  | @ Cl=0.6, Cd= | 0.0056518
alpha (deg) | Cl | Cd | Cm | Cl/Cd
-14 | -0.216 | 0.09645 | -0.061 | -2.244
-13.5 | -0.248 | 0.08993 | -0.062 | -2.762
-13 | -0.275 | 0.08549 | -0.062 | -3.216
-12.5 | -0.296 | 0.08177 | -0.062 | -3.619
-12 | -0.312 | 0.07642 | -0.063 | -4.077
-11.5 | -0.321 | 0.07157 | -0.064 | -4.486
-11 | -0.324 | 0.06645 | -0.066 | -4.882
-10.5 | -0.32 | 0.06314 | -0.065 | -5.074
-10 | -0.312 | 0.05714 | -0.072 | -5.452
-9.5 | -0.296 | 0.05214 | -0.077 | -5.677
-9 | -0.335 | 0.0073 | -0.13 | -45.902
-8.5 | -0.3 | 0.00704 | -0.131 | -42.62
-8 | -0.259 | 0.00685 | -0.131 | -37.781
-7.5 | -0.212 | 0.00665 | -0.132 | -31.934
-7 | -0.161 | 0.00655 | -0.133 | -24.651
-6.5 | -0.107 | 0.00641 | -0.133 | -16.672
-6 | -0.05 | 0.0063 | -0.134 | -7.946
-5.5 | 0.009 | 0.00624 | -0.135 | 1.364
-5 | 0.068 | 0.00617 | -0.135 | 11.09
-4.5 | 0.129 | 0.00609 | -0.136 | 21.232
-4 | 0.191 | 0.00605 | -0.137 | 31.542
-3.5 | 0.253 | 0.006 | -0.137 | 42.118
-3 | 0.315 | 0.00597 | -0.138 | 52.78
-2.5 | 0.377 | 0.00568 | -0.139 | 66.445
-2 | 0.44 | 0.00575 | -0.139 | 76.402
-1.5 | 0.502 | 0.00576 | -0.14 | 87.222
-1 | 0.564 | 0.00564 | -0.14 | 100.043
-0.5 | 0.625 | 0.00566 | -0.141 | 110.503
0 | 0.687 | 0.0057 | -0.142 | 120.402
0.5 | 0.748 | 0.00576 | -0.142 | 129.953
1 | 0.81 | 0.00605 | -0.143 | 133.811
1.5 | 0.871 | 0.00629 | -0.143 | 138.5
2 | 0.929 | 0.00657 | -0.144 | 141.428
2.5 | 0.99 | 0.007 | -0.145 | 141.267
3 | 1.05 | 0.00739 | -0.145 | 142.038
3.5 | 1.109 | 0.00784 | -0.146 | 141.378
4 | 1.166 | 0.00839 | -0.146 | 139.012
4.5 | 1.221 | 0.00899 | -0.147 | 135.818
5 | 1.275 | 0.00974 | -0.147 | 130.939
5.5 | 1.324 | 0.01042 | -0.148 | 127.077
6 | 1.369 | 0.01087 | -0.148 | 125.915
6.5 | 1.408 | 0.01135 | -0.149 | 124.051
7 | 1.442 | 0.01198 | -0.15 | 120.441
7.5 | 1.467 | 0.01156 | -0.15 | 126.894
8 | 1.477 | 0.01147 | -0.15 | 128.767
8.5 | 1.471 | 0.01354 | -0.15 | 108.651
9 | 1.452 | 0.01426 | -0.15 | 101.821
9.5 | 1.418 | 0.01502 | -0.151 | 94.423
10 | 1.37 | 0.01592 | -0.151 | 86.053
10.5 | 1.306 | 0.0169 | -0.151 | 77.275
11 | 1.227 | 0.01804 | -0.151 | 68.03
11.5 | 1.135 | 0.01931 | -0.151 | 58.798
12 | 1.031 | 0.02081 | -0.151 | 49.562
12.5 | 0.916 | 0.02261 | -0.151 | 40.52
13 | 0.795 | 0.02496 | -0.15 | 31.834

## 126. Re 14M Mach 0.25 (2)
BIGFOIL.COM POLAR EXPORT
NACA63A711
NACA63A711 |  |  |  | Cl Max: | 1.8972 | at alpha= | 16 | deg
XFOIL ncrit=9 |  |  |  | L/D Max: | 173.559 | at alpha= | 2 | deg
Re: | 14000000 |  |  | Cd Min: | 0.09821 | at alpha= | 19 | deg
Mach: | 0.25 |  |  | Cl=0 at alpha= | -5.6054 | deg
|  |  |  | @ Cl=0.1, Cd= | 0.0049277
|  |  |  | @ Cl=0.4, Cd= | 0.0045792
|  |  |  | @ Cl=0.6, Cd= | 0.004522
alpha (deg) | Cl | Cd | Cm | Cl/Cd
-11.5 | -0.695 | 0.01027 | -0.156 | -67.6728
-11 | -0.6297 | 0.0095 | -0.1562 | -66.2842
-10.5 | -0.568 | 0.00846 | -0.1559 | -67.1395
-10 | -0.5064 | 0.0078 | -0.1556 | -64.9231
-9.5 | -0.4458 | 0.00728 | -0.155 | -61.2363
-9 | -0.3856 | 0.00693 | -0.1545 | -55.6421
-8.5 | -0.3256 | 0.00664 | -0.154 | -49.0361
-8 | -0.2668 | 0.00634 | -0.1534 | -42.082
-7.5 | -0.2112 | 0.0059 | -0.1523 | -35.7966
-7 | -0.1557 | 0.00562 | -0.1512 | -27.7046
-6.5 | -0.0999 | 0.00538 | -0.1502 | -18.5688
-6 | -0.0438 | 0.00523 | -0.1494 | -8.3748
-4.5 | 0.1227 | 0.00488 | -0.1469 | 25.1434
-4 | 0.1771 | 0.00479 | -0.146 | 36.9729
-3.5 | 0.232 | 0.00473 | -0.1452 | 49.0486
-3 | 0.2871 | 0.00469 | -0.1446 | 61.2154
-2.5 | 0.3414 | 0.00463 | -0.1437 | 73.7365
-2 | 0.3958 | 0.00458 | -0.143 | 86.4192
-1.5 | 0.4496 | 0.00457 | -0.1421 | 98.3807
-1 | 0.5015 | 0.00458 | -0.1408 | 109.4978
-0.5 | 0.5534 | 0.00456 | -0.1396 | 121.3596
0.5 | 0.6515 | 0.00448 | -0.136 | 145.4241
1 | 0.6995 | 0.0044 | -0.134 | 158.9773
1.5 | 0.7455 | 0.00446 | -0.1316 | 167.1525
2 | 0.7949 | 0.00458 | -0.1298 | 173.559
3 | 0.8753 | 0.0055 | -0.1226 | 159.1455
3.5 | 0.9173 | 0.00598 | -0.1194 | 153.3946
4 | 0.9575 | 0.00647 | -0.1158 | 147.9907
4.5 | 1.0055 | 0.00717 | -0.1141 | 140.2371
5 | 1.0739 | 0.00774 | -0.117 | 138.7468
5.5 | 1.1761 | 0.00845 | -0.1276 | 139.1834
6 | 1.2383 | 0.009 | -0.1289 | 137.5889
6.5 | 1.2934 | 0.00945 | -0.1286 | 136.8677
7 | 1.3457 | 0.00989 | -0.1275 | 136.0667
7.5 | 1.3962 | 0.01037 | -0.1261 | 134.6384
8 | 1.4453 | 0.01086 | -0.1244 | 133.0847
8.5 | 1.5006 | 0.01137 | -0.1241 | 131.9789
9 | 1.5424 | 0.01194 | -0.121 | 129.1792
9.5 | 1.5996 | 0.01273 | -0.1213 | 125.6559
10 | 1.6361 | 0.01364 | -0.1173 | 119.9487
10.5 | 1.6722 | 0.01462 | -0.1133 | 114.3776
11 | 1.7078 | 0.01568 | -0.1094 | 108.9158
11.5 | 1.7404 | 0.01693 | -0.1051 | 102.7998
12 | 1.7721 | 0.0183 | -0.1008 | 96.8361
12.5 | 1.8006 | 0.01992 | -0.0963 | 90.3916
13 | 1.8254 | 0.02183 | -0.0915 | 83.6189
13.5 | 1.8465 | 0.02409 | -0.0866 | 76.6501
14 | 1.8668 | 0.02649 | -0.0818 | 70.4719
14.5 | 1.879 | 0.02966 | -0.0767 | 63.3513
15 | 1.8909 | 0.0331 | -0.0721 | 57.1269
15.5 | 1.8946 | 0.03747 | -0.0676 | 50.5631
16 | 1.8972 | 0.04228 | -0.0638 | 44.8723
16.5 | 1.891 | 0.04824 | -0.0603 | 39.1998
17 | 1.87 | 0.05615 | -0.0575 | 33.3037
17.5 | 1.8611 | 0.06328 | -0.0561 | 29.4106
18 | 1.8302 | 0.07343 | -0.0558 | 24.9244
18.5 | 1.7929 | 0.08504 | -0.0571 | 21.083
19 | 1.7499 | 0.09821 | -0.0602 | 17.8179

## 127. Re 14M Mach 0.50 (1)
BIGFOIL.COM POLAR EXPORT
NACA63A711
NACA63A711 |  |  |  | Cl Max: | 1.46 | at alpha= | 6 | deg
JavaFoil+Calcfoil stall+Eppler ext transition |  |  |  | L/D Max: | 146.083 | at alpha= | 1.5 | deg
Re: | 14000000 |  |  | Cd Min: | 0.00585 | at alpha= | -2.5 | deg
Mach: | 0.5 |  |  | Cl=0 at alpha= | -5.5763 | deg
|  |  |  | @ Cl=0.1, Cd= | 0.0064518
|  |  |  | @ Cl=0.4, Cd= | 0.005958
|  |  |  | @ Cl=0.6, Cd= | 0.0059565
alpha (deg) | Cl | Cd | Cm | Cl/Cd
-20 | -0.797 | 0.14674 | -0.078 | -5.432
-19.5 | -0.768 | 0.14711 | -0.076 | -5.221
-19 | -0.742 | 0.1363 | -0.077 | -5.441
-18.5 | -0.715 | 0.12826 | -0.078 | -5.574
-18 | -0.686 | 0.1345 | -0.075 | -5.098
-17.5 | -0.66 | 0.12159 | -0.078 | -5.428
-17 | -0.631 | 0.1191 | -0.076 | -5.301
-16.5 | -0.605 | 0.11052 | -0.078 | -5.475
-16 | -0.581 | 0.09947 | -0.082 | -5.836
-15.5 | -0.556 | 0.09101 | -0.086 | -6.105
-15 | -0.533 | 0.07929 | -0.093 | -6.727
-14.5 | -0.493 | 0.0997 | -0.074 | -4.949
-14 | -0.467 | 0.09138 | -0.076 | -5.107
-13.5 | -0.44 | 0.08381 | -0.079 | -5.252
-13 | -0.415 | 0.07532 | -0.085 | -5.507
-12.5 | -0.383 | 0.07879 | -0.074 | -4.861
-12 | -0.374 | 0.04834 | -0.107 | -7.737
-11.5 | -0.327 | 0.07703 | -0.07 | -4.247
-11 | -0.3 | 0.06838 | -0.075 | -4.394
-10.5 | -0.274 | 0.06124 | -0.081 | -4.476
-10 | -0.247 | 0.05605 | -0.086 | -4.413
-9.5 | -0.224 | 0.04522 | -0.1 | -4.953
-9 | -0.223 | 0.01173 | -0.137 | -18.971
-8.5 | -0.162 | 0.05439 | -0.071 | -2.973
-8 | -0.134 | 0.05145 | -0.071 | -2.606
-7.5 | -0.107 | 0.04551 | -0.079 | -2.35
-7 | -0.079 | 0.04213 | -0.083 | -1.886
-6.5 | -0.096 | 0.00695 | -0.149 | -13.763
-6 | -0.05 | 0.00678 | -0.15 | -7.421
-5.5 | 0.009 | 0.00663 | -0.151 | 1.351
-5 | 0.074 | 0.00649 | -0.151 | 11.388
-4.5 | 0.142 | 0.00639 | -0.152 | 22.154
-4 | 0.211 | 0.00631 | -0.153 | 33.393
-3.5 | 0.281 | 0.00623 | -0.153 | 45.041
-3 | 0.351 | 0.00621 | -0.154 | 56.498
-2.5 | 0.421 | 0.00585 | -0.155 | 71.969
-2 | 0.491 | 0.00593 | -0.156 | 82.78
-1.5 | 0.562 | 0.00599 | -0.156 | 93.712
-1 | 0.63 | 0.00593 | -0.157 | 106.259
-0.5 | 0.699 | 0.00595 | -0.158 | 117.552
0 | 0.768 | 0.00603 | -0.158 | 127.407
0.5 | 0.837 | 0.00614 | -0.159 | 136.281
1 | 0.905 | 0.00649 | -0.16 | 139.42
1.5 | 0.974 | 0.00666 | -0.16 | 146.083
2 | 1.037 | 0.00721 | -0.161 | 143.852
2.5 | 1.105 | 0.00768 | -0.162 | 143.797
3 | 1.172 | 0.00836 | -0.162 | 140.079
3.5 | 1.236 | 0.00905 | -0.163 | 136.561
4 | 1.297 | 0.00985 | -0.164 | 131.716
4.5 | 1.355 | 0.01095 | -0.164 | 123.73
5 | 1.405 | 0.01108 | -0.164 | 126.799
5.5 | 1.441 | 0.01233 | -0.165 | 116.854
6 | 1.46 | 0.01309 | -0.165 | 111.541
6.5 | 1.447 | 0.01415 | -0.165 | 102.27
7 | 1.369 | 0.01524 | -0.165 | 89.841
7.5 | 0.873 | 0.01666 | -0.166 | 52.399
8 | 0.903 | 0.01828 | -0.166 | 49.421
8.5 | 0.936 | 0.01827 | -0.166 | 51.199
9 | 0.965 | 0.02009 | -0.166 | 48.054
9.5 | 0.998 | 0.01966 | -0.167 | 50.764
10 | 1.027 | 0.02146 | -0.167 | 47.881
10.5 | 1.049 | 0.02496 | -0.166 | 42.03
11 | 1.087 | 0.02346 | -0.167 | 46.317

## 128. Re 14M Mach 0.50 (2)
BIGFOIL.COM POLAR EXPORT
NACA63A711
NACA63A711 |  |  |  | Cl Max: | 1.6079 | at alpha= | 8.5 | deg
XFOIL ncrit=9 |  |  |  | L/D Max: | 186.986 | at alpha= | 2.5 | deg
Re: | 14000000 |  |  | Cd Min: | 0.24383 | at alpha= | -20 | deg
Mach: | 0.5 |  |  | Cl=0 at alpha= | -5.4847 | deg
|  |  |  | @ Cl=0.1, Cd= | 0.0053446
|  |  |  | @ Cl=0.4, Cd= | 0.0047734
|  |  |  | @ Cl=0.6, Cd= | 0.004651
alpha (deg) | Cl | Cd | Cm | Cl/Cd
-20 | -0.5164 | 0.24383 | -0.0195 | -2.1179
-19.5 | -0.4949 | 0.23485 | -0.0244 | -2.1073
-19 | -0.4735 | 0.22617 | -0.0293 | -2.0936
-18.5 | -0.4519 | 0.21792 | -0.0341 | -2.0737
-18 | -0.4288 | 0.21111 | -0.0388 | -2.0312
-17 | -0.3846 | 0.196 | -0.048 | -1.9622
-16.5 | -0.3642 | 0.18775 | -0.0524 | -1.9398
-16 | -0.3436 | 0.17995 | -0.0567 | -1.9094
-14.5 | -0.2919 | 0.15458 | -0.0692 | -1.8883
-14 | -0.2756 | 0.14659 | -0.0732 | -1.8801
-13.5 | -0.2594 | 0.13876 | -0.0772 | -1.8694
-13 | -0.2458 | 0.13072 | -0.081 | -1.8804
-12.5 | -0.231 | 0.12311 | -0.0848 | -1.8764
-12 | -0.2136 | 0.11643 | -0.0883 | -1.8346
-11.5 | -0.2009 | 0.10868 | -0.0922 | -1.8485
-11 | -0.1919 | 0.10047 | -0.0964 | -1.91
-10.5 | -0.1745 | 0.09412 | -0.0999 | -1.854
-10 | -0.165 | 0.08647 | -0.1042 | -1.9082
-9.5 | -0.1522 | 0.07953 | -0.1083 | -1.9137
-9 | -0.1507 | 0.07077 | -0.114 | -2.1294
-8.5 | -0.1487 | 0.06233 | -0.1201 | -2.3857
-8 | -0.1513 | 0.05309 | -0.1284 | -2.8499
-7.5 | -0.1413 | 0.04253 | -0.1439 | -3.3224
-7 | -0.1008 | 0.02282 | -0.1793 | -4.4172
-6.5 | -0.0971 | 0.0107 | -0.1817 | -9.0748
-6 | -0.0577 | 0.0073 | -0.1764 | -7.9041
-5.5 | -0.0019 | 0.00604 | -0.1721 | -0.31457
-5 | 0.0601 | 0.0055 | -0.169 | 10.9273
-4.5 | 0.1243 | 0.00525 | -0.1666 | 23.6762
-4 | 0.1873 | 0.00505 | -0.1645 | 37.0891
-3.5 | 0.2494 | 0.00491 | -0.1625 | 50.7943
-3 | 0.3113 | 0.00483 | -0.1608 | 64.4513
-2.5 | 0.3729 | 0.0048 | -0.1593 | 77.6875
-2 | 0.434 | 0.00474 | -0.1578 | 91.5612
-1.5 | 0.4944 | 0.00471 | -0.1564 | 104.9682
-1 | 0.5544 | 0.00469 | -0.155 | 118.209
-0.5 | 0.6128 | 0.00464 | -0.1533 | 132.069
0 | 0.6682 | 0.00461 | -0.151 | 144.9458
0.5 | 0.7195 | 0.00454 | -0.1478 | 158.4802
1 | 0.7714 | 0.00452 | -0.1448 | 170.6637
1.5 | 0.8171 | 0.00451 | -0.1403 | 181.1752
2 | 0.8639 | 0.00467 | -0.1361 | 184.9893
2.5 | 0.9181 | 0.00491 | -0.1334 | 186.9857
3 | 0.9638 | 0.0056 | -0.1292 | 172.1071
3.5 | 1.0264 | 0.00634 | -0.1287 | 161.8927
4 | 1.1102 | 0.00743 | -0.1331 | 149.4213
4.5 | 1.1855 | 0.00852 | -0.1353 | 139.1432
5 | 1.2432 | 0.00927 | -0.1331 | 134.11
5.5 | 1.2975 | 0.01009 | -0.1301 | 128.5927
6 | 1.3497 | 0.01098 | -0.1265 | 122.9235
6.5 | 1.4039 | 0.0118 | -0.123 | 118.9746
7 | 1.4583 | 0.01268 | -0.1193 | 115.0079
7.5 | 1.5094 | 0.01376 | -0.1148 | 109.6948
8 | 1.5587 | 0.01504 | -0.1099 | 103.637
8.5 | 1.6079 | 0.01677 | -0.1051 | 95.8795
10.5 | 1.5466 | 0.04103 | -0.0671 | 37.6944
11 | 1.51 | 0.05047 | -0.0618 | 29.9188
11.5 | 1.4685 | 0.06148 | -0.0596 | 23.8858
12 | 1.426 | 0.07386 | -0.0604 | 19.3068
12.5 | 1.3842 | 0.08732 | -0.0638 | 15.852
13 | 1.3445 | 0.10177 | -0.0695 | 13.2112
13.5 | 1.3088 | 0.11691 | -0.077 | 11.1949

## 129. Re 16M Mach 0.00 (1)
BIGFOIL.COM POLAR EXPORT
NACA63A711
NACA63A711 |  |  |  | Cl Max: | 1.489 | at alpha= | 9 | deg
JavaFoil+Calcfoil stall+Eppler ext transition |  |  |  | L/D Max: | 141.123 | at alpha= | 3.5 | deg
Re: | 16000000 |  |  | Cd Min: | 0.00561 | at alpha= | -3 | deg
Mach: | 0 |  |  | Cl=0 at alpha= | -5.5702 | deg
|  |  |  | @ Cl=0.1, Cd= | 0.0060009
|  |  |  | @ Cl=0.4, Cd= | 0.005674
|  |  |  | @ Cl=0.6, Cd= | 0.005632
alpha (deg) | Cl | Cd | Cm | Cl/Cd
-19 | -0.322 | 0.14935 | -0.057 | -2.158
-18.5 | -0.336 | 0.14416 | -0.057 | -2.331
-18 | -0.35 | 0.13577 | -0.058 | -2.577
-17.5 | -0.364 | 0.13046 | -0.058 | -2.787
-17 | -0.377 | 0.12325 | -0.059 | -3.058
-16.5 | -0.39 | 0.11798 | -0.059 | -3.304
-16 | -0.402 | 0.11197 | -0.06 | -3.591
-15.5 | -0.413 | 0.10641 | -0.06 | -3.882
-15 | -0.42 | 0.10028 | -0.061 | -4.185
-14.5 | -0.424 | 0.09702 | -0.06 | -4.366
-14 | -0.426 | 0.09089 | -0.061 | -4.69
-13.5 | -0.426 | 0.08632 | -0.062 | -4.938
-13 | -0.423 | 0.08184 | -0.062 | -5.175
-12.5 | -0.418 | 0.07686 | -0.064 | -5.442
-12 | -0.41 | 0.07098 | -0.067 | -5.783
-11.5 | -0.399 | 0.0656 | -0.07 | -6.087
-11 | -0.385 | 0.05928 | -0.075 | -6.502
-10.5 | -0.37 | 0.05119 | -0.083 | -7.228
-10 | -0.419 | 0.00747 | -0.125 | -56.01
-9.5 | -0.385 | 0.00712 | -0.125 | -54.106
-9 | -0.347 | 0.00696 | -0.126 | -49.922
-8.5 | -0.306 | 0.00673 | -0.127 | -45.393
-8 | -0.26 | 0.00658 | -0.127 | -39.55
-7.5 | -0.211 | 0.00644 | -0.128 | -32.789
-7 | -0.159 | 0.00636 | -0.129 | -25.058
-6.5 | -0.105 | 0.00626 | -0.129 | -16.746
-6 | -0.049 | 0.00617 | -0.13 | -7.93
-5.5 | 0.008 | 0.0061 | -0.13 | 1.36
-5 | 0.067 | 0.00604 | -0.131 | 11.019
-4.5 | 0.126 | 0.00597 | -0.132 | 21.02
-4 | 0.185 | 0.00562 | -0.132 | 32.956
-3.5 | 0.245 | 0.00589 | -0.133 | 41.59
-3 | 0.305 | 0.00561 | -0.134 | 54.407
-2.5 | 0.366 | 0.00564 | -0.134 | 64.835
-2 | 0.426 | 0.0057 | -0.135 | 74.697
-1.5 | 0.486 | 0.00571 | -0.135 | 85.216
-1 | 0.546 | 0.00565 | -0.136 | 96.604
-0.5 | 0.606 | 0.00563 | -0.136 | 107.587
0 | 0.665 | 0.00567 | -0.137 | 117.283
0.5 | 0.724 | 0.00572 | -0.138 | 126.542
1 | 0.784 | 0.00602 | -0.138 | 130.104
1.5 | 0.843 | 0.00635 | -0.139 | 132.794
2 | 0.9 | 0.00649 | -0.139 | 138.667
2.5 | 0.958 | 0.00687 | -0.14 | 139.497
3 | 1.017 | 0.00724 | -0.141 | 140.479
3.5 | 1.074 | 0.00761 | -0.141 | 141.123
4 | 1.13 | 0.00804 | -0.142 | 140.472
4.5 | 1.184 | 0.00861 | -0.142 | 137.579
5 | 1.237 | 0.00904 | -0.143 | 136.834
5.5 | 1.286 | 0.00972 | -0.143 | 132.31
6 | 1.332 | 0.01009 | -0.144 | 132.014
6.5 | 1.375 | 0.0105 | -0.144 | 130.987
7 | 1.414 | 0.01097 | -0.145 | 128.873
7.5 | 1.448 | 0.01151 | -0.145 | 125.753
8 | 1.472 | 0.01208 | -0.146 | 121.863
8.5 | 1.487 | 0.01267 | -0.146 | 117.394
9 | 1.489 | 0.01137 | -0.146 | 130.952
9.5 | 1.485 | 0.01342 | -0.146 | 110.612
10 | 1.472 | 0.01406 | -0.147 | 104.657
10.5 | 1.451 | 0.01475 | -0.147 | 98.376
11 | 1.424 | 0.01549 | -0.147 | 91.889
11.5 | 1.389 | 0.01629 | -0.147 | 85.282
12 | 1.348 | 0.01721 | -0.147 | 78.334
12.5 | 1.303 | 0.0181 | -0.148 | 71.966
13 | 1.253 | 0.01922 | -0.148 | 65.208
13.5 | 1.2 | 0.02044 | -0.148 | 58.72
14 | 1.145 | 0.02165 | -0.148 | 52.879

## 130. Re 16M Mach 0.00 (2)
BIGFOIL.COM POLAR EXPORT
NACA63A711
NACA63A711 |  |  |  | Cl Max: | 2.0129 | at alpha= | 19.5 | deg
XFOIL ncrit=9 |  |  |  | L/D Max: | 162.479 | at alpha= | 2 | deg
Re: | 16000000 |  |  | Cd Min: | 0.05666 | at alpha= | 20 | deg
Mach: | 0 |  |  | Cl=0 at alpha= | -5.6414 | deg
|  |  |  | @ Cl=0.1, Cd= | 0.0047972
|  |  |  | @ Cl=0.4, Cd= | 0.0045332
|  |  |  | @ Cl=0.6, Cd= | 0.0045035
alpha (deg) | Cl | Cd | Cm | Cl/Cd
-19.5 | -1.328 | 0.03677 | -0.1182 | -36.1164
-19 | -1.3565 | 0.02677 | -0.128 | -50.6724
-18.5 | -1.3544 | 0.02249 | -0.1309 | -60.2223
-18 | -1.3232 | 0.02005 | -0.1316 | -65.995
-17.5 | -1.2831 | 0.01845 | -0.1319 | -69.5447
-17 | -1.2398 | 0.01701 | -0.1322 | -72.8865
-16.5 | -1.1939 | 0.01579 | -0.1324 | -75.6111
-16 | -1.1472 | 0.01448 | -0.1326 | -79.2265
-15.5 | -1.0981 | 0.01337 | -0.133 | -82.1316
-15 | -1.049 | 0.01217 | -0.1333 | -86.1956
-14.5 | -0.9972 | 0.0114 | -0.1336 | -87.4737
-14 | -0.9442 | 0.01072 | -0.1339 | -88.0784
-13.5 | -0.8901 | 0.01008 | -0.1344 | -88.3036
-12 | -0.6976 | 0.00845 | -0.142 | -82.5562
-11.5 | -0.6407 | 0.00783 | -0.1429 | -81.8263
-11 | -0.5839 | 0.0074 | -0.1436 | -78.9054
-10.5 | -0.527 | 0.00703 | -0.1443 | -74.9644
-10 | -0.4704 | 0.00673 | -0.1448 | -69.896
-9.5 | -0.4152 | 0.00642 | -0.145 | -64.6729
-8.5 | -0.3044 | 0.00598 | -0.1453 | -50.903
-8 | -0.25 | 0.00576 | -0.1452 | -43.4028
-7.5 | -0.1973 | 0.00551 | -0.1447 | -35.8076
-7 | -0.1449 | 0.0053 | -0.1442 | -27.3396
-6.5 | -0.0917 | 0.00514 | -0.1437 | -17.8405
-6 | -0.0383 | 0.00504 | -0.1433 | -7.5992
-5.5 | 0.0151 | 0.00495 | -0.1429 | 3.0505
-4.5 | 0.1207 | 0.00476 | -0.1417 | 25.3571
-4 | 0.173 | 0.00468 | -0.1411 | 36.9658
-3 | 0.2787 | 0.00461 | -0.1399 | 60.4555
-2.5 | 0.3311 | 0.00456 | -0.1392 | 72.6096
-2 | 0.3833 | 0.00453 | -0.1385 | 84.6137
-1.5 | 0.4348 | 0.00454 | -0.1377 | 95.7709
-1 | 0.4854 | 0.00454 | -0.1366 | 106.9163
-0.5 | 0.5353 | 0.00456 | -0.1355 | 117.3904
0 | 0.5849 | 0.00451 | -0.1342 | 129.6896
0.5 | 0.6316 | 0.00449 | -0.1324 | 140.6682
1 | 0.6777 | 0.00449 | -0.1305 | 150.9354
1.5 | 0.7233 | 0.00449 | -0.1284 | 161.0913
2 | 0.7669 | 0.00472 | -0.126 | 162.4788
2.5 | 0.804 | 0.00525 | -0.1222 | 153.1429
3 | 0.849 | 0.00554 | -0.1201 | 153.2491
3.5 | 0.8916 | 0.00594 | -0.1176 | 150.101
4 | 0.9338 | 0.00643 | -0.115 | 145.2255
4.5 | 0.9782 | 0.00692 | -0.113 | 141.3584
5 | 1.0266 | 0.00731 | -0.1118 | 140.4378
5.5 | 1.088 | 0.00776 | -0.1138 | 140.2062
6 | 1.1972 | 0.00845 | -0.1271 | 141.6805
6.5 | 1.2583 | 0.00886 | -0.129 | 142.0203
7 | 1.3133 | 0.00926 | -0.1295 | 141.8251
7.5 | 1.3667 | 0.00966 | -0.1297 | 141.4803
8 | 1.4149 | 0.01008 | -0.1288 | 140.3671
8.5 | 1.4613 | 0.01052 | -0.1275 | 138.9068
9 | 1.4854 | 0.01066 | -0.1212 | 139.3433
9.5 | 1.5669 | 0.01135 | -0.1282 | 138.0529
10 | 1.6131 | 0.01193 | -0.1272 | 135.2137
10.5 | 1.6481 | 0.01262 | -0.1239 | 130.5943
11 | 1.6828 | 0.01335 | -0.1206 | 126.0524
11.5 | 1.7175 | 0.01409 | -0.1176 | 121.895
12.5 | 1.7827 | 0.01588 | -0.1111 | 112.2607
13 | 1.8128 | 0.01693 | -0.1078 | 107.0762
13.5 | 1.8392 | 0.01824 | -0.104 | 100.8333
14 | 1.8667 | 0.01953 | -0.1006 | 95.5812
14.5 | 1.8836 | 0.02152 | -0.0958 | 87.5279
15 | 1.9067 | 0.02319 | -0.0923 | 82.2208
15.5 | 1.9255 | 0.02518 | -0.0884 | 76.4694
16 | 1.9437 | 0.02732 | -0.0848 | 71.1457
16.5 | 1.9584 | 0.02981 | -0.0811 | 65.6961
17 | 1.9761 | 0.03224 | -0.0782 | 61.2934
17.5 | 1.9856 | 0.03549 | -0.0748 | 55.9482
18 | 2.0005 | 0.03842 | -0.0723 | 52.0692
18.5 | 2.0046 | 0.04254 | -0.0695 | 47.1227
19 | 2.011 | 0.04661 | -0.0673 | 43.1452
19.5 | 2.0129 | 0.05136 | -0.0653 | 39.192
20 | 2.0118 | 0.05666 | -0.0638 | 35.5065

## 131. Re 16M Mach 0.10 (1)
BIGFOIL.COM POLAR EXPORT
NACA63A711
NACA63A711 |  |  |  | Cl Max: | 1.486 | at alpha= | 9 | deg
JavaFoil+Calcfoil stall+Eppler ext transition |  |  |  | L/D Max: | 140.798 | at alpha= | 3.5 | deg
Re: | 16000000 |  |  | Cd Min: | 0.00562 | at alpha= | -4 | deg
Mach: | 0.1 |  |  | Cl=0 at alpha= | -5.5702 | deg
|  |  |  | @ Cl=0.1, Cd= | 0.0060108
|  |  |  | @ Cl=0.4, Cd= | 0.0056725
|  |  |  | @ Cl=0.6, Cd= | 0.0056385
alpha (deg) | Cl | Cd | Cm | Cl/Cd
-18.5 | -0.293 | 0.14377 | -0.057 | -2.037
-18 | -0.309 | 0.13698 | -0.058 | -2.254
-17.5 | -0.325 | 0.13134 | -0.058 | -2.471
-17 | -0.34 | 0.1245 | -0.059 | -2.733
-16.5 | -0.356 | 0.1193 | -0.059 | -2.981
-16 | -0.37 | 0.11402 | -0.059 | -3.249
-15.5 | -0.384 | 0.10725 | -0.06 | -3.584
-15 | -0.394 | 0.10182 | -0.061 | -3.868
-14.5 | -0.401 | 0.09774 | -0.06 | -4.098
-14 | -0.406 | 0.09164 | -0.061 | -4.431
-13.5 | -0.409 | 0.08706 | -0.062 | -4.695
-13 | -0.409 | 0.08261 | -0.062 | -4.948
-12.5 | -0.406 | 0.07734 | -0.063 | -5.248
-12 | -0.4 | 0.07215 | -0.066 | -5.545
-11.5 | -0.391 | 0.06687 | -0.069 | -5.845
-11 | -0.378 | 0.06111 | -0.073 | -6.188
-10.5 | -0.371 | 0.04536 | -0.09 | -8.185
-10 | -0.398 | 0.00977 | -0.12 | -40.697
-9.5 | -0.383 | 0.00721 | -0.126 | -53.097
-9 | -0.346 | 0.007 | -0.127 | -49.455
-8.5 | -0.305 | 0.00677 | -0.127 | -45.104
-8 | -0.26 | 0.00658 | -0.128 | -39.523
-7.5 | -0.212 | 0.00648 | -0.129 | -32.651
-7 | -0.16 | 0.00637 | -0.129 | -25.082
-6.5 | -0.105 | 0.0063 | -0.13 | -16.702
-6 | -0.049 | 0.00618 | -0.13 | -7.954
-5.5 | 0.008 | 0.00611 | -0.131 | 1.364
-5 | 0.067 | 0.00605 | -0.132 | 11.055
-4.5 | 0.126 | 0.00598 | -0.132 | 21.086
-4 | 0.186 | 0.00562 | -0.133 | 33.081
-3.5 | 0.246 | 0.0059 | -0.134 | 41.737
-3 | 0.307 | 0.00562 | -0.134 | 54.621
-2.5 | 0.367 | 0.00564 | -0.135 | 65.093
-2 | 0.428 | 0.0057 | -0.135 | 75.007
-1.5 | 0.489 | 0.00571 | -0.136 | 85.545
-1 | 0.549 | 0.00563 | -0.137 | 97.422
-0.5 | 0.609 | 0.00564 | -0.137 | 107.978
0 | 0.668 | 0.00568 | -0.138 | 117.687
0.5 | 0.728 | 0.00573 | -0.138 | 126.972
1 | 0.788 | 0.00604 | -0.139 | 130.454
1.5 | 0.847 | 0.00637 | -0.14 | 133.095
2 | 0.904 | 0.00651 | -0.14 | 138.993
2.5 | 0.963 | 0.0069 | -0.141 | 139.677
3 | 1.022 | 0.00726 | -0.141 | 140.712
3.5 | 1.079 | 0.00767 | -0.142 | 140.798
4 | 1.135 | 0.00811 | -0.142 | 139.975
4.5 | 1.19 | 0.00868 | -0.143 | 137.02
5 | 1.243 | 0.00912 | -0.143 | 136.222
5.5 | 1.292 | 0.00978 | -0.144 | 132.183
6 | 1.338 | 0.01007 | -0.144 | 132.846
6.5 | 1.38 | 0.01057 | -0.145 | 130.653
7 | 1.418 | 0.01109 | -0.146 | 127.918
7.5 | 1.452 | 0.01161 | -0.146 | 125.064
8 | 1.475 | 0.01224 | -0.147 | 120.491
8.5 | 1.485 | 0.01172 | -0.147 | 126.715
9 | 1.486 | 0.01151 | -0.147 | 129.112
9.5 | 1.479 | 0.01359 | -0.147 | 108.779
10 | 1.462 | 0.01426 | -0.147 | 102.505
10.5 | 1.436 | 0.01498 | -0.147 | 95.909
11 | 1.403 | 0.01574 | -0.148 | 89.144
11.5 | 1.363 | 0.01664 | -0.148 | 81.922
12 | 1.316 | 0.01755 | -0.148 | 74.984
12.5 | 1.264 | 0.01851 | -0.148 | 68.309
13 | 1.208 | 0.01978 | -0.148 | 61.048
13.5 | 1.148 | 0.02098 | -0.148 | 54.724
14 | 1.084 | 0.02263 | -0.148 | 47.917

## 132. Re 16M Mach 0.10 (2)
BIGFOIL.COM POLAR EXPORT
NACA63A711
NACA63A711 |  |  |  | Cl Max: | 1.9985 | at alpha= | 19 | deg
XFOIL ncrit=9 |  |  |  | L/D Max: | 163.673 | at alpha= | 2 | deg
Re: | 16000000 |  |  | Cd Min: | 0.06211 | at alpha= | 20 | deg
Mach: | 0.1 |  |  | Cl=0 at alpha= | -5.6348 | deg
|  |  |  | @ Cl=0.1, Cd= | 0.0048073
|  |  |  | @ Cl=0.4, Cd= | 0.0045329
|  |  |  | @ Cl=0.6, Cd= | 0.0045122
alpha (deg) | Cl | Cd | Cm | Cl/Cd
-12 | -0.7084 | 0.00871 | -0.1437 | -81.3318
-11.5 | -0.6495 | 0.00808 | -0.1446 | -80.3837
-11 | -0.5915 | 0.00757 | -0.1453 | -78.1374
-10.5 | -0.5336 | 0.00715 | -0.1459 | -74.6294
-10 | -0.4761 | 0.00682 | -0.1463 | -69.8094
-9.5 | -0.4202 | 0.0065 | -0.1464 | -64.6462
-9 | -0.3639 | 0.00624 | -0.1465 | -58.3173
-8.5 | -0.3078 | 0.00603 | -0.1465 | -51.0448
-8 | -0.2527 | 0.00582 | -0.1464 | -43.4192
-7.5 | -0.1995 | 0.00555 | -0.1458 | -35.9459
-7 | -0.1466 | 0.00533 | -0.1452 | -27.5047
-6.5 | -0.0932 | 0.00516 | -0.1447 | -18.062
-6 | -0.0393 | 0.00505 | -0.1442 | -7.7822
-5.5 | 0.0145 | 0.00496 | -0.1437 | 2.9234
-4.5 | 0.1209 | 0.00477 | -0.1425 | 25.3459
-4 | 0.1735 | 0.00468 | -0.1418 | 37.0726
-3.5 | 0.2265 | 0.00464 | -0.1412 | 48.8147
-3 | 0.2798 | 0.00462 | -0.1406 | 60.5628
-2 | 0.3851 | 0.00453 | -0.1392 | 85.011
-1.5 | 0.4369 | 0.00454 | -0.1383 | 96.2335
-0.5 | 0.538 | 0.00456 | -0.1361 | 117.9825
0 | 0.5878 | 0.00452 | -0.1348 | 130.0442
0.5 | 0.6346 | 0.00449 | -0.1329 | 141.3363
1 | 0.681 | 0.00449 | -0.131 | 151.6704
1.5 | 0.7267 | 0.00449 | -0.1289 | 161.8486
2 | 0.7709 | 0.00471 | -0.1265 | 163.673
2.5 | 0.8078 | 0.00525 | -0.1226 | 153.8667
3 | 0.8528 | 0.00555 | -0.1204 | 153.6577
3.5 | 0.8955 | 0.00595 | -0.1178 | 150.5042
4 | 0.9378 | 0.00644 | -0.1152 | 145.6211
4.5 | 0.982 | 0.00695 | -0.113 | 141.295
5 | 1.0316 | 0.00734 | -0.1121 | 140.545
5.5 | 1.0974 | 0.00781 | -0.115 | 140.5122
6 | 1.2053 | 0.00851 | -0.1278 | 141.6334
6.5 | 1.2653 | 0.00892 | -0.1293 | 141.8498
7 | 1.3204 | 0.00933 | -0.1297 | 141.522
7.5 | 1.3725 | 0.00974 | -0.1294 | 140.9138
8 | 1.42 | 0.01015 | -0.1281 | 139.9015
8.5 | 1.4669 | 0.01062 | -0.1268 | 138.1262
9.5 | 1.5725 | 0.01149 | -0.1272 | 136.8581
10 | 1.6177 | 0.01212 | -0.1258 | 133.4736
10.5 | 1.6527 | 0.01285 | -0.1223 | 128.6148
11 | 1.6881 | 0.0136 | -0.1191 | 124.125
11.5 | 1.7229 | 0.01439 | -0.1159 | 119.729
12 | 1.7555 | 0.01533 | -0.1125 | 114.514
12.5 | 1.7875 | 0.01632 | -0.1091 | 109.5282
13 | 1.8166 | 0.01752 | -0.1054 | 103.6872
13.5 | 1.8407 | 0.01904 | -0.1012 | 96.6754
14 | 1.8677 | 0.02045 | -0.0976 | 91.3301
14.5 | 1.8854 | 0.0225 | -0.093 | 83.7956
15 | 1.9074 | 0.02434 | -0.0892 | 78.3648
15.5 | 1.9267 | 0.02643 | -0.0854 | 72.8982
16 | 1.9433 | 0.02882 | -0.0816 | 67.4289
16.5 | 1.956 | 0.03167 | -0.0778 | 61.7619
17 | 1.9733 | 0.03434 | -0.0749 | 57.4636
17.5 | 1.9802 | 0.03803 | -0.0715 | 52.0694
18 | 1.995 | 0.04121 | -0.0691 | 48.4106
18.5 | 1.9958 | 0.04592 | -0.0664 | 43.4625
19 | 1.9985 | 0.05065 | -0.0643 | 39.4571
19.5 | 1.9968 | 0.05613 | -0.0626 | 35.5746
20 | 1.9921 | 0.06211 | -0.0614 | 32.0737

## 133. Re 16M Mach 0.25 (1)
BIGFOIL.COM POLAR EXPORT
NACA63A711
NACA63A711 |  |  |  | Cl Max: | 1.478 | at alpha= | 8 | deg
JavaFoil+Calcfoil stall+Eppler ext transition |  |  |  | L/D Max: | 141.105 | at alpha= | 3 | deg
Re: | 16000000 |  |  | Cd Min: | 0.00569 | at alpha= | -2.5 | deg
Mach: | 0.25 |  |  | Cl=0 at alpha= | -5.5763 | deg
|  |  |  | @ Cl=0.1, Cd= | 0.0060828
|  |  |  | @ Cl=0.4, Cd= | 0.0057119
|  |  |  | @ Cl=0.6, Cd= | 0.0057018
alpha (deg) | Cl | Cd | Cm | Cl/Cd
-14 | -0.216 | 0.09496 | -0.061 | -2.28
-13.5 | -0.248 | 0.08942 | -0.062 | -2.778
-13 | -0.275 | 0.08536 | -0.062 | -3.221
-12.5 | -0.296 | 0.08114 | -0.062 | -3.648
-12 | -0.312 | 0.07563 | -0.064 | -4.122
-11.5 | -0.321 | 0.07118 | -0.065 | -4.513
-11 | -0.325 | 0.06627 | -0.067 | -4.897
-10.5 | -0.32 | 0.06282 | -0.066 | -5.102
-10 | -0.312 | 0.0563 | -0.074 | -5.542
-9.5 | -0.297 | 0.05053 | -0.08 | -5.882
-9 | -0.335 | 0.00722 | -0.13 | -46.422
-8.5 | -0.3 | 0.00695 | -0.131 | -43.16
-8 | -0.259 | 0.00677 | -0.131 | -38.256
-7.5 | -0.212 | 0.00661 | -0.132 | -32.164
-7 | -0.161 | 0.00651 | -0.133 | -24.778
-6.5 | -0.107 | 0.00637 | -0.133 | -16.775
-6 | -0.05 | 0.00627 | -0.134 | -7.975
-5.5 | 0.009 | 0.00619 | -0.135 | 1.374
-5 | 0.068 | 0.00613 | -0.135 | 11.161
-4.5 | 0.129 | 0.00604 | -0.136 | 21.403
-4 | 0.191 | 0.00601 | -0.137 | 31.775
-3.5 | 0.253 | 0.00596 | -0.137 | 42.458
-3 | 0.315 | 0.00592 | -0.138 | 53.193
-2.5 | 0.377 | 0.00569 | -0.139 | 66.348
-2 | 0.44 | 0.00575 | -0.139 | 76.443
-1.5 | 0.502 | 0.00576 | -0.14 | 87.149
-1 | 0.564 | 0.00569 | -0.14 | 99.029
-0.5 | 0.625 | 0.00571 | -0.141 | 109.481
0 | 0.687 | 0.00575 | -0.142 | 119.444
0.5 | 0.748 | 0.00581 | -0.142 | 128.757
1 | 0.81 | 0.00613 | -0.143 | 132.068
1.5 | 0.871 | 0.00647 | -0.143 | 134.65
2 | 0.929 | 0.00665 | -0.144 | 139.709
2.5 | 0.99 | 0.00705 | -0.145 | 140.289
3 | 1.05 | 0.00744 | -0.145 | 141.105
3.5 | 1.109 | 0.00787 | -0.146 | 140.945
4 | 1.166 | 0.00836 | -0.146 | 139.476
4.5 | 1.221 | 0.00887 | -0.147 | 137.681
5 | 1.275 | 0.00948 | -0.147 | 134.448
5.5 | 1.324 | 0.01013 | -0.148 | 130.734
6 | 1.369 | 0.0106 | -0.148 | 129.099
6.5 | 1.408 | 0.01111 | -0.149 | 126.813
7 | 1.442 | 0.01166 | -0.15 | 123.709
7.5 | 1.469 | 0.01235 | -0.15 | 119.013
8 | 1.478 | 0.01188 | -0.15 | 124.404
8.5 | 1.473 | 0.01324 | -0.15 | 111.267
9 | 1.453 | 0.01394 | -0.151 | 104.235
9.5 | 1.42 | 0.01468 | -0.151 | 96.691
10 | 1.371 | 0.01554 | -0.151 | 88.175
10.5 | 1.307 | 0.01654 | -0.151 | 78.978
11 | 1.228 | 0.01766 | -0.151 | 69.515
11.5 | 1.136 | 0.01883 | -0.151 | 60.333
12 | 1.032 | 0.02028 | -0.151 | 50.903
12.5 | 0.918 | 0.02191 | -0.151 | 41.912
13 | 0.796 | 0.02412 | -0.15 | 33.003

## 134. Re 16M Mach 0.25 (2)
BIGFOIL.COM POLAR EXPORT
NACA63A711
NACA63A711 |  |  |  | Cl Max: | 1.9016 | at alpha= | 16 | deg
XFOIL ncrit=9 |  |  |  | L/D Max: | 170.43 | at alpha= | 2 | deg
Re: | 16000000 |  |  | Cd Min: | 0.20376 | at alpha= | -19 | deg
Mach: | 0.25 |  |  | Cl=0 at alpha= | -5.5989 | deg
|  |  |  | @ Cl=0.1, Cd= | 0.0048676
|  |  |  | @ Cl=0.4, Cd= | 0.00454
|  |  |  | @ Cl=0.6, Cd= | 0.0045426
alpha (deg) | Cl | Cd | Cm | Cl/Cd
-19 | -0.4776 | 0.20376 | -0.0249 | -2.3439
-18.5 | -0.4589 | 0.19781 | -0.0288 | -2.3199
-18 | -0.4449 | 0.18976 | -0.033 | -2.3445
-17.5 | -0.4249 | 0.18457 | -0.0367 | -2.3021
-17 | -0.4252 | 0.17163 | -0.0418 | -2.4774
-16.5 | -0.4092 | 0.16487 | -0.0456 | -2.482
-16 | -0.3949 | 0.1579 | -0.0494 | -2.5009
-15.5 | -0.3963 | 0.14647 | -0.0545 | -2.7057
-15 | -0.3873 | 0.1385 | -0.0585 | -2.7964
-14.5 | -0.9204 | 0.03761 | -0.1333 | -24.4722
-14 | -0.9535 | 0.02538 | -0.1499 | -37.569
-13.5 | -0.9415 | 0.0185 | -0.1526 | -50.8919
-13 | -0.898 | 0.01488 | -0.1526 | -60.3495
-12.5 | -0.844 | 0.01244 | -0.1521 | -67.8457
-11 | -0.6386 | 0.00906 | -0.1547 | -70.4857
-10.5 | -0.5722 | 0.00824 | -0.1553 | -69.4417
-10 | -0.5093 | 0.00753 | -0.1551 | -67.6361
-9.5 | -0.4489 | 0.00702 | -0.1545 | -63.9459
-9 | -0.3881 | 0.00668 | -0.1541 | -58.0988
-8.5 | -0.3278 | 0.0064 | -0.1536 | -51.2188
-8 | -0.2688 | 0.00614 | -0.1531 | -43.7785
-7.5 | -0.212 | 0.00586 | -0.1522 | -36.1775
-7 | -0.1567 | 0.00554 | -0.151 | -28.2852
-6.5 | -0.1011 | 0.0053 | -0.15 | -19.0755
-6 | -0.045 | 0.00513 | -0.1492 | -8.7719
-5.5 | 0.0111 | 0.00502 | -0.1484 | 2.2112
-4.5 | 0.1219 | 0.00483 | -0.1468 | 25.2381
-4 | 0.1763 | 0.00474 | -0.1459 | 37.1941
-3.5 | 0.2309 | 0.00467 | -0.145 | 49.4433
-2.5 | 0.3405 | 0.00458 | -0.1436 | 74.345
-2 | 0.3949 | 0.00454 | -0.1428 | 86.9824
-1.5 | 0.4485 | 0.00454 | -0.1419 | 98.7885
-1 | 0.5007 | 0.00456 | -0.1407 | 109.8026
-0.5 | 0.5524 | 0.00455 | -0.1394 | 121.4066
1.5 | 0.7449 | 0.00452 | -0.1314 | 164.8009
2 | 0.7925 | 0.00465 | -0.1293 | 170.4301
2.5 | 0.8292 | 0.0052 | -0.1249 | 159.4615
3 | 0.8737 | 0.00555 | -0.1222 | 157.4234
3.5 | 0.9167 | 0.00599 | -0.1192 | 153.0384
4.5 | 1.0047 | 0.00711 | -0.1139 | 141.308
5 | 1.0719 | 0.00761 | -0.1164 | 140.8541
5.5 | 1.1774 | 0.0083 | -0.1278 | 141.8554
6 | 1.243 | 0.00886 | -0.1298 | 140.2935
6.5 | 1.298 | 0.00929 | -0.1294 | 139.7201
7 | 1.3507 | 0.00969 | -0.1284 | 139.3911
7.5 | 1.4015 | 0.01017 | -0.127 | 137.8073
8 | 1.4503 | 0.01066 | -0.1252 | 136.0507
8.5 | 1.4978 | 0.0112 | -0.1232 | 133.7321
9 | 1.5183 | 0.01158 | -0.1154 | 131.114
10 | 1.6441 | 0.01331 | -0.1186 | 123.5237
11 | 1.7175 | 0.01522 | -0.1108 | 112.8449
11.5 | 1.7494 | 0.01648 | -0.1064 | 106.1529
12 | 1.7827 | 0.01775 | -0.1022 | 100.4338
12.5 | 1.8106 | 0.01936 | -0.0976 | 93.5227
13 | 1.8352 | 0.02125 | -0.0926 | 86.3624
13.5 | 1.8567 | 0.02345 | -0.0876 | 79.177
14 | 1.8779 | 0.02576 | -0.0829 | 72.8998
14.5 | 1.8884 | 0.029 | -0.0775 | 65.1172
15 | 1.9003 | 0.03237 | -0.0728 | 58.7056
15.5 | 1.9005 | 0.03698 | -0.0679 | 51.3926
16 | 1.9016 | 0.04188 | -0.0639 | 45.4059
16.5 | 1.8938 | 0.04795 | -0.0603 | 39.4953
17 | 1.8899 | 0.05409 | -0.0578 | 34.9399
17.5 | 1.8629 | 0.06306 | -0.056 | 29.5417
18 | 1.8603 | 0.06987 | -0.0554 | 26.6252
18.5 | 1.8132 | 0.08244 | -0.0565 | 21.9942
19 | 1.783 | 0.09369 | -0.0587 | 19.0308
19.5 | 1.7393 | 0.10731 | -0.0627 | 16.2082
20 | 1.7067 | 0.12001 | -0.0676 | 14.2213

## 135. Re 16M Mach 0.50 (1)
BIGFOIL.COM POLAR EXPORT
NACA63A711
NACA63A711 |  |  |  | Cl Max: | 1.461 | at alpha= | 6 | deg
JavaFoil+Calcfoil stall+Eppler ext transition |  |  |  | L/D Max: | 142.952 | at alpha= | 2.5 | deg
Re: | 16000000 |  |  | Cd Min: | 0.00586 | at alpha= | -2.5 | deg
Mach: | 0.5 |  |  | Cl=0 at alpha= | -5.5763 | deg
|  |  |  | @ Cl=0.1, Cd= | 0.0064079
|  |  |  | @ Cl=0.4, Cd= | 0.005944
|  |  |  | @ Cl=0.6, Cd= | 0.0059865
alpha (deg) | Cl | Cd | Cm | Cl/Cd
-20 | -0.795 | 0.1575 | -0.076 | -5.051
-19.5 | -0.767 | 0.15397 | -0.075 | -4.984
-19 | -0.741 | 0.14524 | -0.076 | -5.1
-18.5 | -0.714 | 0.13648 | -0.076 | -5.23
-18 | -0.686 | 0.13361 | -0.075 | -5.134
-17.5 | -0.66 | 0.12076 | -0.078 | -5.469
-17 | -0.632 | 0.11732 | -0.077 | -5.387
-16.5 | -0.606 | 0.10917 | -0.079 | -5.549
-16 | -0.582 | 0.09747 | -0.084 | -5.969
-15.5 | -0.558 | 0.08784 | -0.089 | -6.35
-15 | -0.538 | 0.07406 | -0.097 | -7.261
-14.5 | -0.494 | 0.09849 | -0.075 | -5.012
-14 | -0.467 | 0.0907 | -0.077 | -5.146
-13.5 | -0.441 | 0.08278 | -0.081 | -5.324
-13 | -0.416 | 0.07411 | -0.086 | -5.607
-12.5 | -0.383 | 0.07808 | -0.074 | -4.908
-12 | -0.382 | 0.03938 | -0.114 | -9.707
-11.5 | -0.327 | 0.07681 | -0.07 | -4.26
-11 | -0.301 | 0.0681 | -0.075 | -4.414
-10.5 | -0.274 | 0.0607 | -0.083 | -4.521
-10 | -0.248 | 0.05494 | -0.088 | -4.513
-9.5 | -0.228 | 0.03851 | -0.109 | -5.931
-9 | -0.224 | 0.01017 | -0.138 | -21.987
-8.5 | -0.162 | 0.05388 | -0.071 | -3.001
-8 | -0.134 | 0.05116 | -0.071 | -2.621
-7.5 | -0.107 | 0.04503 | -0.081 | -2.379
-7 | -0.08 | 0.04136 | -0.086 | -1.926
-6.5 | -0.096 | 0.00688 | -0.149 | -13.897
-6 | -0.05 | 0.00673 | -0.15 | -7.475
-5.5 | 0.009 | 0.00656 | -0.151 | 1.365
-5 | 0.074 | 0.00645 | -0.151 | 11.453
-4.5 | 0.142 | 0.00634 | -0.152 | 22.327
-4 | 0.211 | 0.00625 | -0.153 | 33.753
-3.5 | 0.281 | 0.0062 | -0.153 | 45.268
-3 | 0.351 | 0.00614 | -0.154 | 57.14
-2.5 | 0.421 | 0.00586 | -0.155 | 71.917
-2 | 0.491 | 0.00594 | -0.156 | 82.671
-1.5 | 0.562 | 0.00602 | -0.156 | 93.334
-1 | 0.63 | 0.00596 | -0.157 | 105.709
-0.5 | 0.699 | 0.006 | -0.158 | 116.465
0 | 0.768 | 0.00608 | -0.158 | 126.281
0.5 | 0.837 | 0.00617 | -0.159 | 135.533
1 | 0.905 | 0.00655 | -0.16 | 138.268
1.5 | 0.974 | 0.00689 | -0.16 | 141.208
2 | 1.037 | 0.00729 | -0.161 | 142.35
2.5 | 1.105 | 0.00773 | -0.162 | 142.952
3 | 1.172 | 0.00839 | -0.162 | 139.619
3.5 | 1.236 | 0.00902 | -0.163 | 136.992
4 | 1.297 | 0.0098 | -0.164 | 132.391
4.5 | 1.355 | 0.01082 | -0.164 | 125.224
5 | 1.408 | 0.01177 | -0.165 | 119.561
5.5 | 1.443 | 0.01142 | -0.165 | 126.419
6 | 1.461 | 0.0128 | -0.165 | 114.148
6.5 | 1.449 | 0.01384 | -0.165 | 104.687
7 | 1.37 | 0.01492 | -0.165 | 91.838
7.5 | 0.874 | 0.01629 | -0.166 | 53.637
8 | 0.904 | 0.01784 | -0.166 | 50.655
8.5 | 0.936 | 0.01785 | -0.166 | 52.444
9 | 0.966 | 0.01965 | -0.167 | 49.17
9.5 | 0.998 | 0.01919 | -0.167 | 52.02
10 | 1.028 | 0.02094 | -0.167 | 49.089
10.5 | 1.051 | 0.02416 | -0.166 | 43.478
11 | 1.088 | 0.02288 | -0.168 | 47.561

## 136. Re 16M Mach 0.50 (2)
BIGFOIL.COM POLAR EXPORT
NACA63A711
NACA63A711 |  |  |  | Cl Max: | 1.6112 | at alpha= | 9.5 | deg
XFOIL ncrit=9 |  |  |  | L/D Max: | 185.699 | at alpha= | 2 | deg
Re: | 16000000 |  |  | Cd Min: | 0.24373 | at alpha= | -20 | deg
Mach: | 0.5 |  |  | Cl=0 at alpha= | -5.4626 | deg
|  |  |  | @ Cl=0.1, Cd= | 0.0052171
|  |  |  | @ Cl=0.4, Cd= | 0.0046978
|  |  |  | @ Cl=0.6, Cd= | 0.0046221
alpha (deg) | Cl | Cd | Cm | Cl/Cd
-20 | -0.5172 | 0.24373 | -0.0192 | -2.122
-19.5 | -0.4959 | 0.23452 | -0.0242 | -2.1145
-19 | -0.4744 | 0.22602 | -0.0291 | -2.0989
-18.5 | -0.4527 | 0.21781 | -0.0339 | -2.0784
-17.5 | -0.4065 | 0.20403 | -0.0433 | -1.9924
-17 | -0.3857 | 0.19571 | -0.0478 | -1.9708
-16 | -0.3461 | 0.17912 | -0.0566 | -1.9322
-15.5 | -0.3302 | 0.1699 | -0.0609 | -1.9435
-15 | -0.3122 | 0.16179 | -0.0651 | -1.9297
-14.5 | -0.2938 | 0.15417 | -0.0692 | -1.9057
-14 | -0.2785 | 0.14591 | -0.0732 | -1.9087
-13.5 | -0.2654 | 0.13741 | -0.0772 | -1.9314
-13 | -0.2512 | 0.12964 | -0.0811 | -1.9377
-12.5 | -0.2335 | 0.12275 | -0.0847 | -1.9022
-12 | -0.2172 | 0.11579 | -0.0883 | -1.8758
-11.5 | -0.2065 | 0.10766 | -0.0924 | -1.9181
-11 | -0.1954 | 0.09993 | -0.0964 | -1.9554
-10.5 | -0.1778 | 0.09371 | -0.0998 | -1.8973
-10 | -0.1603 | 0.0875 | -0.1034 | -1.832
-9.5 | -0.1577 | 0.07873 | -0.1086 | -2.003
-9 | -0.1633 | 0.06893 | -0.1151 | -2.3691
-8.5 | -0.16 | 0.06074 | -0.1213 | -2.6342
-8 | -0.1613 | 0.0516 | -0.1301 | -3.126
-7.5 | -0.1439 | 0.03867 | -0.1531 | -3.7212
-7 | -0.1051 | 0.02086 | -0.1816 | -5.0384
-6.5 | -0.105 | 0.00976 | -0.1813 | -10.7582
-6 | -0.0624 | 0.00689 | -0.1759 | -9.0566
-5.5 | -0.0047 | 0.00582 | -0.1717 | -0.80756
-5 | 0.0581 | 0.00536 | -0.1686 | 10.8396
-4.5 | 0.1226 | 0.00514 | -0.1664 | 23.8521
-4 | 0.1867 | 0.00499 | -0.1644 | 37.4148
-3.5 | 0.2489 | 0.00483 | -0.1625 | 51.5321
-3 | 0.3111 | 0.00475 | -0.1608 | 65.4947
-2.5 | 0.3728 | 0.00472 | -0.1593 | 78.9831
-2 | 0.434 | 0.00467 | -0.1579 | 92.9336
-1.5 | 0.4946 | 0.00464 | -0.1565 | 106.5948
-1 | 0.5545 | 0.00463 | -0.155 | 119.7624
-0.5 | 0.6124 | 0.00462 | -0.1532 | 132.5541
0 | 0.6683 | 0.00459 | -0.151 | 145.5991
0.5 | 0.7196 | 0.00456 | -0.1478 | 157.807
1 | 0.7715 | 0.00456 | -0.1448 | 169.1886
1.5 | 0.8169 | 0.00456 | -0.1402 | 179.1447
2 | 0.8635 | 0.00465 | -0.136 | 185.6989
2.5 | 0.9134 | 0.00499 | -0.1324 | 183.0461
3 | 0.9574 | 0.00572 | -0.1279 | 167.3776
3.5 | 1.0233 | 0.00636 | -0.128 | 160.8962
4 | 1.1138 | 0.00743 | -0.1339 | 149.9058
4.5 | 1.1882 | 0.00843 | -0.1358 | 140.949
5 | 1.2472 | 0.00915 | -0.1338 | 136.306
5.5 | 1.3031 | 0.00991 | -0.131 | 131.4934
6 | 1.3563 | 0.01073 | -0.1275 | 126.4026
6.5 | 1.4112 | 0.01152 | -0.124 | 122.5
7 | 1.4652 | 0.0124 | -0.1202 | 118.1613
7.5 | 1.5168 | 0.01344 | -0.1157 | 112.8571
8 | 1.5667 | 0.01467 | -0.1108 | 106.7962
8.5 | 1.6107 | 0.01633 | -0.1047 | 98.6344
9 | 1.6081 | 0.01878 | -0.0915 | 85.6283
9.5 | 1.6112 | 0.02586 | -0.0857 | 62.3047
10 | 1.5845 | 0.03258 | -0.0755 | 48.6341
10.5 | 1.5525 | 0.04058 | -0.0672 | 38.2578
11 | 1.5155 | 0.05 | -0.0619 | 30.31
11.5 | 1.4739 | 0.06098 | -0.0596 | 24.1702
12 | 1.4312 | 0.07333 | -0.0603 | 19.5173
12.5 | 1.3893 | 0.08675 | -0.0636 | 16.015
13 | 1.3496 | 0.10116 | -0.0692 | 13.3412
13.5 | 1.3138 | 0.11623 | -0.0766 | 11.3035
14 | 1.2833 | 0.13166 | -0.0852 | 9.7471
14.5 | 1.2594 | 0.14704 | -0.0942 | 8.565

## 137. Re 18M Mach 0.00 (1)
BIGFOIL.COM POLAR EXPORT
NACA63A711
NACA63A711 |  |  |  | Cl Max: | 1.49 | at alpha= | 9 | deg
JavaFoil+Calcfoil stall+Eppler ext transition |  |  |  | L/D Max: | 140.796 | at alpha= | 4 | deg
Re: | 18000000 |  |  | Cd Min: | 0.0056 | at alpha= | -4 | deg
Mach: | 0 |  |  | Cl=0 at alpha= | -5.5702 | deg
|  |  |  | @ Cl=0.1, Cd= | 0.0059576
|  |  |  | @ Cl=0.4, Cd= | 0.005681
|  |  |  | @ Cl=0.6, Cd= | 0.00567
alpha (deg) | Cl | Cd | Cm | Cl/Cd
-19 | -0.323 | 0.14755 | -0.058 | -2.187
-18.5 | -0.336 | 0.14302 | -0.058 | -2.35
-18 | -0.35 | 0.13551 | -0.059 | -2.583
-17.5 | -0.364 | 0.12858 | -0.059 | -2.828
-17 | -0.377 | 0.12281 | -0.059 | -3.071
-16.5 | -0.39 | 0.11756 | -0.059 | -3.317
-16 | -0.402 | 0.11179 | -0.06 | -3.596
-15.5 | -0.413 | 0.10595 | -0.06 | -3.9
-15 | -0.42 | 0.09975 | -0.061 | -4.209
-14.5 | -0.424 | 0.0964 | -0.06 | -4.395
-14 | -0.426 | 0.09022 | -0.062 | -4.727
-13.5 | -0.426 | 0.08573 | -0.062 | -4.974
-13 | -0.424 | 0.08162 | -0.063 | -5.191
-12.5 | -0.418 | 0.07627 | -0.064 | -5.486
-12 | -0.411 | 0.07034 | -0.068 | -5.84
-11.5 | -0.4 | 0.06473 | -0.072 | -6.176
-11 | -0.387 | 0.05774 | -0.078 | -6.697
-10.5 | -0.375 | 0.04582 | -0.089 | -8.184
-10 | -0.419 | 0.00736 | -0.125 | -56.836
-9.5 | -0.385 | 0.00707 | -0.125 | -54.444
-9 | -0.347 | 0.00692 | -0.126 | -50.241
-8.5 | -0.306 | 0.00667 | -0.127 | -45.791
-8 | -0.26 | 0.00651 | -0.127 | -39.95
-7.5 | -0.211 | 0.00639 | -0.128 | -33.045
-7 | -0.159 | 0.00632 | -0.129 | -25.214
-6.5 | -0.105 | 0.00622 | -0.129 | -16.871
-6 | -0.049 | 0.00614 | -0.13 | -7.974
-5.5 | 0.008 | 0.00606 | -0.13 | 1.369
-5 | 0.067 | 0.00598 | -0.131 | 11.122
-4.5 | 0.126 | 0.00594 | -0.132 | 21.143
-4 | 0.185 | 0.0056 | -0.132 | 33.097
-3.5 | 0.245 | 0.00586 | -0.133 | 41.858
-3 | 0.305 | 0.00586 | -0.133 | 52.058
-2.5 | 0.366 | 0.00563 | -0.134 | 64.881
-2 | 0.426 | 0.00572 | -0.135 | 74.375
-1.5 | 0.486 | 0.00571 | -0.135 | 85.189
-1 | 0.546 | 0.00567 | -0.136 | 96.318
-0.5 | 0.606 | 0.00567 | -0.136 | 106.742
0 | 0.665 | 0.00572 | -0.137 | 116.33
0.5 | 0.724 | 0.00582 | -0.138 | 124.386
1 | 0.784 | 0.00615 | -0.138 | 127.405
1.5 | 0.843 | 0.00639 | -0.139 | 131.904
2 | 0.9 | 0.00653 | -0.139 | 137.688
2.5 | 0.958 | 0.00694 | -0.14 | 138.079
3 | 1.017 | 0.00725 | -0.141 | 140.212
3.5 | 1.074 | 0.00763 | -0.141 | 140.704
4 | 1.13 | 0.00802 | -0.142 | 140.796
4.5 | 1.184 | 0.00855 | -0.142 | 138.511
5 | 1.237 | 0.00895 | -0.143 | 138.171
5.5 | 1.286 | 0.00947 | -0.143 | 135.879
6 | 1.332 | 0.00983 | -0.144 | 135.512
6.5 | 1.375 | 0.01032 | -0.144 | 133.228
7 | 1.414 | 0.01068 | -0.145 | 132.337
7.5 | 1.448 | 0.01128 | -0.145 | 128.291
8 | 1.472 | 0.01183 | -0.146 | 124.445
8.5 | 1.487 | 0.01243 | -0.146 | 119.632
9 | 1.49 | 0.01188 | -0.146 | 125.466
9.5 | 1.486 | 0.01316 | -0.147 | 112.908
10 | 1.473 | 0.01379 | -0.147 | 106.827
10.5 | 1.453 | 0.01446 | -0.147 | 100.478
11 | 1.425 | 0.01518 | -0.147 | 93.844
11.5 | 1.39 | 0.016 | -0.147 | 86.877
12 | 1.349 | 0.01685 | -0.148 | 80.08
12.5 | 1.304 | 0.01773 | -0.148 | 73.532
13 | 1.254 | 0.01885 | -0.148 | 66.501
13.5 | 1.201 | 0.01996 | -0.148 | 60.166
14 | 1.146 | 0.02132 | -0.148 | 53.725

## 138. Re 18M Mach 0.00 (2)
BIGFOIL.COM POLAR EXPORT
NACA63A711
NACA63A711 |  |  |  | Cl Max: | 2.0336 | at alpha= | 20 | deg
XFOIL ncrit=9 |  |  |  | L/D Max: | 158.118 | at alpha= | 1.5 | deg
Re: | 18000000 |  |  | Cd Min: | 0.05418 | at alpha= | 20 | deg
Mach: | 0 |  |  | Cl=0 at alpha= | -5.6281 | deg
|  |  |  | @ Cl=0.1, Cd= | 0.0047511
|  |  |  | @ Cl=0.4, Cd= | 0.00451
|  |  |  | @ Cl=0.6, Cd= | 0.0045266
alpha (deg) | Cl | Cd | Cm | Cl/Cd
-11.5 | -0.6469 | 0.00768 | -0.1416 | -84.2318
-11 | -0.5871 | 0.00723 | -0.143 | -81.2033
-10.5 | -0.5286 | 0.00686 | -0.144 | -77.0554
-10 | -0.4724 | 0.00655 | -0.1445 | -72.1221
-9.5 | -0.4169 | 0.00625 | -0.1447 | -66.704
-9 | -0.3608 | 0.00603 | -0.145 | -59.8342
-8.5 | -0.3054 | 0.00584 | -0.1452 | -52.2945
-8 | -0.2511 | 0.00566 | -0.1451 | -44.364
-7.5 | -0.198 | 0.00546 | -0.1447 | -36.2637
-7 | -0.1457 | 0.00524 | -0.144 | -27.8053
-6.5 | -0.0928 | 0.00507 | -0.1436 | -18.3037
-6 | -0.0395 | 0.00497 | -0.1431 | -7.9477
-4.5 | 0.1198 | 0.00472 | -0.1416 | 25.3814
-4 | 0.1721 | 0.00463 | -0.1409 | 37.1706
-3.5 | 0.225 | 0.00459 | -0.1403 | 49.0196
-2.5 | 0.3305 | 0.00451 | -0.1391 | 73.2816
-2 | 0.3821 | 0.00451 | -0.1383 | 84.7228
-1.5 | 0.4337 | 0.00451 | -0.1375 | 96.1641
-1 | 0.4844 | 0.00454 | -0.1364 | 106.696
-0.5 | 0.5343 | 0.00455 | -0.1353 | 117.4286
0 | 0.584 | 0.00453 | -0.134 | 128.9183
0.5 | 0.631 | 0.00452 | -0.1323 | 139.6018
1 | 0.6768 | 0.00459 | -0.1303 | 147.451
1.5 | 0.7226 | 0.00457 | -0.1283 | 158.1182
2 | 0.7638 | 0.00484 | -0.1253 | 157.8099
2.5 | 0.8008 | 0.00537 | -0.1215 | 149.1248
3 | 0.8472 | 0.00561 | -0.1197 | 151.016
3.5 | 0.8908 | 0.00597 | -0.1174 | 149.2127
4 | 0.9334 | 0.00642 | -0.1149 | 145.3894
4.5 | 0.9784 | 0.00688 | -0.1129 | 142.2093
5 | 1.0269 | 0.00721 | -0.1118 | 142.4272
5.5 | 1.0862 | 0.00763 | -0.1133 | 142.3591
6 | 1.1974 | 0.00832 | -0.127 | 143.9183
6.5 | 1.2603 | 0.00872 | -0.1293 | 144.5298
7 | 1.3166 | 0.00909 | -0.1302 | 144.8405
7.5 | 1.3697 | 0.0095 | -0.1303 | 144.1789
8 | 1.4197 | 0.0099 | -0.1297 | 143.404
8.5 | 1.4651 | 0.01035 | -0.1282 | 141.5556
9 | 1.5117 | 0.01079 | -0.1271 | 140.1019
9.5 | 1.5409 | 0.01104 | -0.1221 | 139.5743
10 | 1.6193 | 0.01172 | -0.1284 | 138.1655
10.5 | 1.6544 | 0.01238 | -0.125 | 133.6349
11 | 1.69 | 0.01304 | -0.1219 | 129.6012
11.5 | 1.7249 | 0.01376 | -0.1188 | 125.3561
12 | 1.758 | 0.0146 | -0.1156 | 120.411
12.5 | 1.7903 | 0.01549 | -0.1124 | 115.5778
13 | 1.8202 | 0.01654 | -0.1089 | 110.0484
13.5 | 1.8457 | 0.01789 | -0.1049 | 103.1694
14 | 1.8736 | 0.01912 | -0.1015 | 97.9916
14.5 | 1.8933 | 0.02092 | -0.0971 | 90.5019
15 | 1.9171 | 0.02251 | -0.0936 | 85.1666
15.5 | 1.9381 | 0.02433 | -0.09 | 79.6589
16 | 1.9574 | 0.02634 | -0.0864 | 74.3128
16.5 | 1.973 | 0.02871 | -0.0826 | 68.7217
17 | 1.9898 | 0.03112 | -0.0794 | 63.9396
17.5 | 2.0018 | 0.0341 | -0.0761 | 58.7038
18 | 2.0161 | 0.037 | -0.0735 | 54.4892
18.5 | 2.0226 | 0.04079 | -0.0706 | 49.5857
19 | 2.0291 | 0.04479 | -0.0683 | 45.3025
19.5 | 2.0327 | 0.04922 | -0.0661 | 41.2983
20 | 2.0336 | 0.05418 | -0.0645 | 37.5341

## 139. Re 18M Mach 0.10 (1)
BIGFOIL.COM POLAR EXPORT
NACA63A711
NACA63A711 |  |  |  | Cl Max: | 1.488 | at alpha= | 8.5 | deg
JavaFoil+Calcfoil stall+Eppler ext transition |  |  |  | L/D Max: | 141.07 | at alpha= | 3.5 | deg
Re: | 18000000 |  |  | Cd Min: | 0.00561 | at alpha= | -4 | deg
Mach: | 0.1 |  |  | Cl=0 at alpha= | -5.5702 | deg
|  |  |  | @ Cl=0.1, Cd= | 0.005972
|  |  |  | @ Cl=0.4, Cd= | 0.0056887
|  |  |  | @ Cl=0.6, Cd= | 0.0056915
alpha (deg) | Cl | Cd | Cm | Cl/Cd
-15 | -0.394 | 0.10043 | -0.061 | -3.922
-14.5 | -0.401 | 0.09733 | -0.06 | -4.117
-14 | -0.406 | 0.09098 | -0.062 | -4.465
-13.5 | -0.409 | 0.08648 | -0.062 | -4.728
-13 | -0.409 | 0.08194 | -0.063 | -4.991
-12.5 | -0.406 | 0.07715 | -0.064 | -5.264
-12 | -0.4 | 0.07145 | -0.067 | -5.604
-11.5 | -0.391 | 0.06679 | -0.069 | -5.852
-11 | -0.377 | 0.0623 | -0.071 | -6.056
-10.5 | -0.389 | 0.02958 | -0.104 | -13.142
-10 | -0.415 | 0.00756 | -0.125 | -54.903
-9.5 | -0.383 | 0.00715 | -0.126 | -53.597
-9 | -0.346 | 0.00696 | -0.127 | -49.747
-8.5 | -0.305 | 0.00668 | -0.127 | -45.679
-8 | -0.26 | 0.00655 | -0.128 | -39.734
-7.5 | -0.212 | 0.00643 | -0.129 | -32.912
-7 | -0.16 | 0.00632 | -0.129 | -25.251
-6.5 | -0.105 | 0.00625 | -0.13 | -16.828
-6 | -0.049 | 0.00616 | -0.13 | -7.97
-5.5 | 0.008 | 0.00609 | -0.131 | 1.368
-5 | 0.067 | 0.006 | -0.132 | 11.148
-4.5 | 0.126 | 0.00595 | -0.132 | 21.209
-4 | 0.186 | 0.00561 | -0.133 | 33.177
-3.5 | 0.246 | 0.00586 | -0.134 | 42.06
-3 | 0.307 | 0.00587 | -0.134 | 52.244
-2.5 | 0.367 | 0.00564 | -0.135 | 65.139
-2 | 0.428 | 0.00573 | -0.135 | 74.715
-1.5 | 0.489 | 0.00572 | -0.136 | 85.513
-1 | 0.549 | 0.0057 | -0.137 | 96.294
-0.5 | 0.609 | 0.00569 | -0.137 | 106.914
0 | 0.668 | 0.00573 | -0.138 | 116.728
0.5 | 0.728 | 0.00583 | -0.138 | 124.784
1 | 0.788 | 0.00618 | -0.139 | 127.404
1.5 | 0.847 | 0.00641 | -0.14 | 132.224
2 | 0.904 | 0.00655 | -0.14 | 138.019
2.5 | 0.963 | 0.00696 | -0.141 | 138.354
3 | 1.022 | 0.00727 | -0.141 | 140.482
3.5 | 1.079 | 0.00765 | -0.142 | 141.07
4 | 1.135 | 0.00806 | -0.142 | 140.82
4.5 | 1.19 | 0.0086 | -0.143 | 138.437
5 | 1.243 | 0.009 | -0.143 | 138.151
5.5 | 1.292 | 0.00952 | -0.144 | 135.754
6 | 1.338 | 0.00989 | -0.144 | 135.238
6.5 | 1.38 | 0.01039 | -0.145 | 132.888
7 | 1.418 | 0.0108 | -0.146 | 131.363
7.5 | 1.452 | 0.01138 | -0.146 | 127.613
8 | 1.475 | 0.01198 | -0.147 | 123.083
8.5 | 1.488 | 0.01256 | -0.147 | 118.437
9 | 1.488 | 0.01202 | -0.147 | 123.749
9.5 | 1.48 | 0.01333 | -0.147 | 111.053
10 | 1.463 | 0.01397 | -0.147 | 104.698
10.5 | 1.438 | 0.01467 | -0.148 | 97.974
11 | 1.404 | 0.01547 | -0.148 | 90.764
11.5 | 1.364 | 0.01627 | -0.148 | 83.821
12 | 1.317 | 0.01718 | -0.148 | 76.667
12.5 | 1.265 | 0.01811 | -0.148 | 69.833
13 | 1.208 | 0.01934 | -0.148 | 62.491
13.5 | 1.149 | 0.02062 | -0.148 | 55.714

## 140. Re 18M Mach 0.10 (2)
BIGFOIL.COM POLAR EXPORT
NACA63A711
NACA63A711 |  |  |  | Cl Max: | 2.0192 | at alpha= | 19 | deg
XFOIL ncrit=9 |  |  |  | L/D Max: | 159.254 | at alpha= | 1.5 | deg
Re: | 18000000 |  |  | Cd Min: | 0.05937 | at alpha= | 20 | deg
Mach: | 0.1 |  |  | Cl=0 at alpha= | -5.6229 | deg
|  |  |  | @ Cl=0.1, Cd= | 0.0047601
|  |  |  | @ Cl=0.4, Cd= | 0.00451
|  |  |  | @ Cl=0.6, Cd= | 0.0045272
alpha (deg) | Cl | Cd | Cm | Cl/Cd
-19 | -1.1973 | 0.05358 | -0.1067 | -22.346
-18.5 | -1.2548 | 0.03724 | -0.1215 | -33.695
-18 | -1.3163 | 0.0238 | -0.1358 | -55.3067
-17.5 | -1.2797 | 0.02204 | -0.136 | -58.0626
-17 | -1.2493 | 0.01921 | -0.1362 | -65.0338
-16.5 | -1.2104 | 0.01698 | -0.1363 | -71.2839
-16 | -1.1637 | 0.01547 | -0.1363 | -75.223
-15.5 | -1.1138 | 0.0143 | -0.1364 | -77.8881
-15 | -1.0642 | 0.01307 | -0.1363 | -81.4231
-14.5 | -1.0128 | 0.01201 | -0.1363 | -84.3297
-14 | -0.9607 | 0.01094 | -0.1363 | -87.8154
-13.5 | -0.9054 | 0.01022 | -0.1366 | -88.591
-13 | -0.8485 | 0.0096 | -0.1371 | -88.3854
-12.5 | -0.791 | 0.00904 | -0.1377 | -87.5
-11.5 | -0.6565 | 0.00792 | -0.1432 | -82.8914
-11 | -0.5949 | 0.00742 | -0.1446 | -80.1752
-10.5 | -0.5353 | 0.00698 | -0.1456 | -76.6905
-10 | -0.4783 | 0.00664 | -0.1459 | -72.0331
-9.5 | -0.4219 | 0.00632 | -0.1461 | -66.7563
-9 | -0.365 | 0.00609 | -0.1463 | -59.9343
-8.5 | -0.3089 | 0.00589 | -0.1464 | -52.4448
-8 | -0.254 | 0.00571 | -0.1462 | -44.4834
-7.5 | -0.2002 | 0.00551 | -0.1458 | -36.3339
-7 | -0.1474 | 0.00528 | -0.1451 | -27.9167
-6.5 | -0.0942 | 0.00509 | -0.1445 | -18.5069
-6 | -0.0405 | 0.00498 | -0.144 | -8.1325
-5.5 | 0.0132 | 0.00489 | -0.1435 | 2.6994
-5 | 0.0668 | 0.00481 | -0.143 | 13.8877
-4.5 | 0.12 | 0.00473 | -0.1424 | 25.37
-4 | 0.1727 | 0.00464 | -0.1417 | 37.2198
-3.5 | 0.2258 | 0.00459 | -0.141 | 49.1939
-3 | 0.2793 | 0.00456 | -0.1405 | 61.25
-2.5 | 0.332 | 0.00452 | -0.1398 | 73.4513
-2 | 0.3839 | 0.00451 | -0.139 | 85.122
-1.5 | 0.4359 | 0.00451 | -0.1381 | 96.6519
-1 | 0.4868 | 0.00454 | -0.1371 | 107.2247
-0.5 | 0.537 | 0.00455 | -0.1359 | 118.022
0 | 0.5869 | 0.00453 | -0.1346 | 129.5585
0.5 | 0.6341 | 0.00452 | -0.1328 | 140.2876
1 | 0.6804 | 0.00458 | -0.1309 | 148.559
1.5 | 0.7262 | 0.00456 | -0.1288 | 159.2544
2.5 | 0.8047 | 0.00536 | -0.122 | 150.1306
3 | 0.8513 | 0.0056 | -0.1201 | 152.0179
3.5 | 0.8946 | 0.00597 | -0.1176 | 149.8492
4 | 0.9374 | 0.00643 | -0.1151 | 145.7854
4.5 | 0.9825 | 0.0069 | -0.1131 | 142.3913
5.5 | 1.0952 | 0.00769 | -0.1143 | 142.4187
6 | 1.2063 | 0.00839 | -0.1279 | 143.7783
6.5 | 1.2673 | 0.00879 | -0.1296 | 144.1752
7 | 1.3239 | 0.00916 | -0.1303 | 144.5306
7.5 | 1.3766 | 0.00959 | -0.1302 | 143.5454
8 | 1.4246 | 0.00998 | -0.129 | 142.7455
8.5 | 1.4706 | 0.01044 | -0.1275 | 140.8621
9 | 1.5175 | 0.01092 | -0.1262 | 138.9652
9.5 | 1.5468 | 0.01117 | -0.1211 | 138.4781
10 | 1.624 | 0.0119 | -0.127 | 136.4706
10.5 | 1.6597 | 0.01258 | -0.1236 | 131.9316
11.5 | 1.7303 | 0.01405 | -0.1172 | 123.153
12 | 1.7636 | 0.01494 | -0.1138 | 118.0455
12.5 | 1.796 | 0.0159 | -0.1104 | 112.956
13 | 1.8242 | 0.01712 | -0.1065 | 106.5537
13.5 | 1.8475 | 0.01866 | -0.1021 | 99.0086
14 | 1.8747 | 0.02004 | -0.0985 | 93.5479
15 | 1.9191 | 0.02356 | -0.0906 | 81.4559
15.5 | 1.9388 | 0.02557 | -0.0867 | 75.8232
16 | 1.9572 | 0.02781 | -0.083 | 70.3776
16.5 | 1.9716 | 0.03044 | -0.0792 | 64.77
17 | 1.9879 | 0.03311 | -0.0761 | 60.0393
17.5 | 1.9977 | 0.03647 | -0.0727 | 54.7765
18 | 2.0111 | 0.0397 | -0.0701 | 50.6574
18.5 | 2.0146 | 0.04406 | -0.0673 | 45.724
19 | 2.0192 | 0.04847 | -0.0651 | 41.6588
19.5 | 2.0189 | 0.05367 | -0.0632 | 37.6169
20 | 2.016 | 0.05937 | -0.0618 | 33.9565

## 141. Re 18M Mach 0.25 (1)
BIGFOIL.COM POLAR EXPORT
NACA63A711
NACA63A711 |  |  |  | Cl Max: | 1.479 | at alpha= | 8 | deg
JavaFoil+Calcfoil stall+Eppler ext transition |  |  |  | L/D Max: | 140.543 | at alpha= | 3.5 | deg
Re: | 18000000 |  |  | Cd Min: | 0.00565 | at alpha= | -4 | deg
Mach: | 0.25 |  |  | Cl=0 at alpha= | -5.5763 | deg
|  |  |  | @ Cl=0.1, Cd= | 0.006038
|  |  |  | @ Cl=0.4, Cd= | 0.0056892
|  |  |  | @ Cl=0.6, Cd= | 0.00574
alpha (deg) | Cl | Cd | Cm | Cl/Cd
-14 | -0.216 | 0.09568 | -0.062 | -2.263
-13.5 | -0.248 | 0.08972 | -0.062 | -2.769
-13 | -0.275 | 0.08504 | -0.062 | -3.234
-12.5 | -0.296 | 0.08078 | -0.062 | -3.665
-12 | -0.312 | 0.07577 | -0.063 | -4.113
-11.5 | -0.321 | 0.07146 | -0.064 | -4.494
-11 | -0.324 | 0.06695 | -0.065 | -4.841
-10.5 | -0.321 | 0.06272 | -0.067 | -5.112
-10 | -0.312 | 0.05666 | -0.073 | -5.503
-9.5 | -0.298 | 0.04939 | -0.082 | -6.036
-9 | -0.335 | 0.00717 | -0.13 | -46.744
-8.5 | -0.3 | 0.00691 | -0.131 | -43.44
-8 | -0.259 | 0.00671 | -0.131 | -38.598
-7.5 | -0.212 | 0.00656 | -0.132 | -32.374
-7 | -0.161 | 0.00647 | -0.133 | -24.943
-6.5 | -0.107 | 0.00632 | -0.133 | -16.907
-6 | -0.05 | 0.00621 | -0.134 | -8.062
-5.5 | 0.009 | 0.00615 | -0.135 | 1.384
-5 | 0.068 | 0.00608 | -0.135 | 11.257
-4.5 | 0.129 | 0.006 | -0.136 | 21.555
-4 | 0.191 | 0.00565 | -0.137 | 33.783
-3.5 | 0.253 | 0.0059 | -0.137 | 42.837
-3 | 0.315 | 0.00591 | -0.138 | 53.295
-2.5 | 0.377 | 0.00566 | -0.139 | 66.627
-2 | 0.44 | 0.00574 | -0.139 | 76.56
-1.5 | 0.502 | 0.00575 | -0.14 | 87.301
-1 | 0.564 | 0.00574 | -0.14 | 98.285
-0.5 | 0.625 | 0.00574 | -0.141 | 109.014
0 | 0.687 | 0.0058 | -0.142 | 118.44
0.5 | 0.748 | 0.00591 | -0.142 | 126.632
1 | 0.81 | 0.00628 | -0.143 | 128.927
1.5 | 0.871 | 0.00651 | -0.143 | 133.78
2 | 0.929 | 0.00669 | -0.144 | 138.871
2.5 | 0.99 | 0.00711 | -0.145 | 139.252
3 | 1.05 | 0.00748 | -0.145 | 140.372
3.5 | 1.109 | 0.00789 | -0.146 | 140.543
4 | 1.166 | 0.00833 | -0.146 | 139.926
4.5 | 1.221 | 0.00887 | -0.147 | 137.751
5 | 1.275 | 0.0094 | -0.147 | 135.655
5.5 | 1.324 | 0.00994 | -0.148 | 133.11
6 | 1.369 | 0.0104 | -0.148 | 131.577
6.5 | 1.408 | 0.01091 | -0.149 | 129.108
7 | 1.442 | 0.01145 | -0.15 | 125.955
7.5 | 1.469 | 0.01208 | -0.15 | 121.621
8 | 1.479 | 0.01162 | -0.15 | 127.319
8.5 | 1.474 | 0.01301 | -0.15 | 113.323
9 | 1.455 | 0.01368 | -0.151 | 106.396
9.5 | 1.421 | 0.01439 | -0.151 | 98.756
10 | 1.372 | 0.01524 | -0.151 | 90.021
10.5 | 1.307 | 0.01621 | -0.151 | 80.645
11 | 1.229 | 0.01729 | -0.151 | 71.06
11.5 | 1.137 | 0.01842 | -0.151 | 61.697
12 | 1.033 | 0.01984 | -0.151 | 52.059
12.5 | 0.92 | 0.02125 | -0.151 | 43.292
13 | 0.798 | 0.02325 | -0.151 | 34.307

## 142. Re 18M Mach 0.25 (2)
BIGFOIL.COM POLAR EXPORT
NACA63A711
NACA63A711 |  |  |  | Cl Max: | 1.9177 | at alpha= | 16 | deg
XFOIL ncrit=9 |  |  |  | L/D Max: | 165.798 | at alpha= | 2 | deg
Re: | 18000000 |  |  | Cd Min: | 0.11544 | at alpha= | 20 | deg
Mach: | 0.25 |  |  | Cl=0 at alpha= | -99 | deg
|  |  |  | @ Cl=0.1, Cd= | 0.00453
|  |  |  | @ Cl=0.4, Cd= | 0.00453
|  |  |  | @ Cl=0.6, Cd= | 0.00453
alpha (deg) | Cl | Cd | Cm | Cl/Cd
0 | 0.6024 | 0.00453 | -0.1378 | 132.9801
0.5 | 0.6506 | 0.00453 | -0.1358 | 143.6203
1 | 0.6987 | 0.00458 | -0.1338 | 152.5546
1.5 | 0.745 | 0.00458 | -0.1315 | 162.6638
2 | 0.7892 | 0.00476 | -0.1286 | 165.7983
2.5 | 0.8253 | 0.00532 | -0.1241 | 155.1316
3 | 0.8716 | 0.00561 | -0.1218 | 155.3654
3.5 | 0.9157 | 0.00601 | -0.119 | 152.3627
4.5 | 1.0041 | 0.00706 | -0.1137 | 142.2238
5 | 1.0687 | 0.00752 | -0.1156 | 142.1144
5.5 | 1.1785 | 0.00817 | -0.1279 | 144.2472
6 | 1.2464 | 0.00874 | -0.1305 | 142.6087
6.5 | 1.3018 | 0.00915 | -0.1301 | 142.2732
7 | 1.3554 | 0.00953 | -0.1293 | 142.2246
7.5 | 1.4062 | 0.00998 | -0.1279 | 140.9018
8 | 1.4547 | 0.01049 | -0.126 | 138.6749
8.5 | 1.5025 | 0.01099 | -0.124 | 136.7152
9 | 1.5474 | 0.01166 | -0.1215 | 132.7101
9.5 | 1.5773 | 0.01208 | -0.1158 | 130.5712
10 | 1.6517 | 0.01299 | -0.1198 | 127.1517
10.5 | 1.6895 | 0.01386 | -0.116 | 121.8975
11 | 1.7253 | 0.01485 | -0.112 | 116.1818
11.5 | 1.757 | 0.01611 | -0.1074 | 109.0627
12 | 1.7913 | 0.0173 | -0.1034 | 103.5434
12.5 | 1.8193 | 0.01888 | -0.0987 | 96.3612
13 | 1.8436 | 0.02077 | -0.0936 | 88.7626
13.5 | 1.8644 | 0.02298 | -0.0885 | 81.1314
14 | 1.8855 | 0.02527 | -0.0836 | 74.6142
14.5 | 1.8947 | 0.02856 | -0.078 | 66.341
15 | 1.9067 | 0.03189 | -0.0732 | 59.7899
15.5 | 1.9156 | 0.03575 | -0.0688 | 53.5832
16 | 1.9177 | 0.04045 | -0.0646 | 47.4091
16.5 | 1.908 | 0.04661 | -0.0608 | 40.9354
17 | 1.9126 | 0.0518 | -0.0583 | 36.9228
17.5 | 1.888 | 0.06035 | -0.0561 | 31.2842
18 | 1.8855 | 0.06698 | -0.0552 | 28.1502
18.5 | 1.841 | 0.079 | -0.0557 | 23.3038
19 | 1.8112 | 0.08992 | -0.0574 | 20.1423
19.5 | 1.7686 | 0.10313 | -0.061 | 17.1492
20 | 1.7369 | 0.11544 | -0.0653 | 15.0459

## 143. Re 18M Mach 0.50 (1)
BIGFOIL.COM POLAR EXPORT
NACA63A711
NACA63A711 |  |  |  | Cl Max: | 1.463 | at alpha= | 6 | deg
JavaFoil+Calcfoil stall+Eppler ext transition |  |  |  | L/D Max: | 142.027 | at alpha= | 2.5 | deg
Re: | 18000000 |  |  | Cd Min: | 0.00586 | at alpha= | -2.5 | deg
Mach: | 0.5 |  |  | Cl=0 at alpha= | -5.5763 | deg
|  |  |  | @ Cl=0.1, Cd= | 0.0063641
|  |  |  | @ Cl=0.4, Cd= | 0.005941
|  |  |  | @ Cl=0.6, Cd= | 0.00601
alpha (deg) | Cl | Cd | Cm | Cl/Cd
-20 | -0.795 | 0.16521 | -0.075 | -4.812
-19.5 | -0.767 | 0.15946 | -0.074 | -4.81
-19 | -0.74 | 0.15008 | -0.075 | -4.933
-18.5 | -0.713 | 0.14197 | -0.076 | -5.025
-18 | -0.685 | 0.13742 | -0.075 | -4.988
-17.5 | -0.659 | 0.12978 | -0.076 | -5.078
-17 | -0.631 | 0.12339 | -0.075 | -5.115
-16.5 | -0.605 | 0.11473 | -0.077 | -5.269
-16 | -0.58 | 0.1008 | -0.082 | -5.755
-15.5 | -0.555 | 0.09252 | -0.085 | -5.996
-15 | -0.542 | 0.06948 | -0.1 | -7.796
-14.5 | -0.494 | 0.09787 | -0.075 | -5.045
-14 | -0.467 | 0.09068 | -0.077 | -5.15
-13.5 | -0.441 | 0.0818 | -0.081 | -5.392
-13 | -0.417 | 0.07246 | -0.088 | -5.75
-12.5 | -0.384 | 0.07688 | -0.076 | -4.99
-12 | -0.39 | 0.03179 | -0.119 | -12.276
-11.5 | -0.327 | 0.07587 | -0.071 | -4.314
-11 | -0.301 | 0.0673 | -0.076 | -4.467
-10.5 | -0.275 | 0.05995 | -0.084 | -4.583
-10 | -0.249 | 0.05383 | -0.09 | -4.618
-9.5 | -0.238 | 0.02653 | -0.121 | -8.963
-9 | -0.225 | 0.0097 | -0.139 | -23.239
-8.5 | -0.162 | 0.05359 | -0.071 | -3.018
-8 | -0.134 | 0.05081 | -0.071 | -2.639
-7.5 | -0.107 | 0.04461 | -0.082 | -2.404
-7 | -0.08 | 0.04102 | -0.087 | -1.944
-6.5 | -0.096 | 0.00683 | -0.149 | -13.994
-6 | -0.05 | 0.00668 | -0.15 | -7.536
-5.5 | 0.009 | 0.00653 | -0.151 | 1.373
-5 | 0.074 | 0.00641 | -0.151 | 11.526
-4.5 | 0.142 | 0.00629 | -0.152 | 22.526
-4 | 0.211 | 0.0062 | -0.153 | 33.983
-3.5 | 0.281 | 0.00614 | -0.153 | 45.728
-3 | 0.351 | 0.00613 | -0.154 | 57.273
-2.5 | 0.421 | 0.00586 | -0.155 | 71.876
-2 | 0.491 | 0.00594 | -0.156 | 82.601
-1.5 | 0.562 | 0.00601 | -0.156 | 93.387
-1 | 0.63 | 0.00601 | -0.157 | 104.861
-0.5 | 0.699 | 0.00604 | -0.158 | 115.784
0 | 0.768 | 0.00612 | -0.158 | 125.53
0.5 | 0.837 | 0.00622 | -0.159 | 134.385
1 | 0.905 | 0.00673 | -0.16 | 134.384
1.5 | 0.974 | 0.00697 | -0.16 | 139.739
2 | 1.037 | 0.00734 | -0.161 | 141.375
2.5 | 1.105 | 0.00778 | -0.162 | 142.027
3 | 1.172 | 0.00844 | -0.162 | 138.885
3.5 | 1.236 | 0.00901 | -0.163 | 137.16
4 | 1.297 | 0.00961 | -0.164 | 134.945
4.5 | 1.355 | 0.01064 | -0.164 | 127.412
5 | 1.408 | 0.01154 | -0.165 | 121.993
5.5 | 1.444 | 0.01117 | -0.165 | 129.272
6 | 1.463 | 0.01259 | -0.165 | 116.216
6.5 | 1.45 | 0.01358 | -0.165 | 106.76
7 | 1.371 | 0.01461 | -0.166 | 93.781
7.5 | 0.874 | 0.01598 | -0.166 | 54.707
8 | 0.904 | 0.01755 | -0.166 | 51.529
8.5 | 0.937 | 0.01749 | -0.167 | 53.555
9 | 0.967 | 0.01924 | -0.167 | 50.234
9.5 | 0.999 | 0.01881 | -0.167 | 53.1
10 | 1.029 | 0.02044 | -0.167 | 50.319
10.5 | 1.053 | 0.0233 | -0.167 | 45.214
11 | 1.089 | 0.02235 | -0.168 | 48.709

## 144. Re 18M Mach 0.50 (2)
BIGFOIL.COM POLAR EXPORT
NACA63A711
NACA63A711 |  |  |  | Cl Max: | 1.6285 | at alpha= | 9 | deg
XFOIL ncrit=9 |  |  |  | L/D Max: | 185.086 | at alpha= | 2 | deg
Re: | 18000000 |  |  | Cd Min: | 0.24329 | at alpha= | -20 | deg
Mach: | 0.5 |  |  | Cl=0 at alpha= | -5.4489 | deg
|  |  |  | @ Cl=0.1, Cd= | 0.0051036
|  |  |  | @ Cl=0.4, Cd= | 0.0046421
|  |  |  | @ Cl=0.6, Cd= | 0.0045779
alpha (deg) | Cl | Cd | Cm | Cl/Cd
-20 | -0.5182 | 0.24329 | -0.0191 | -2.13
-19.5 | -0.4969 | 0.23415 | -0.024 | -2.1221
-19 | -0.475 | 0.22587 | -0.029 | -2.103
-18.5 | -0.4532 | 0.2177 | -0.0338 | -2.0818
-18 | -0.4305 | 0.21067 | -0.0385 | -2.0435
-17.5 | -0.4072 | 0.20386 | -0.0431 | -1.9974
-16.5 | -0.367 | 0.18686 | -0.0522 | -1.964
-16 | -0.3501 | 0.17766 | -0.0566 | -1.9706
-15.5 | -0.3312 | 0.16972 | -0.0608 | -1.9514
-15 | -0.3133 | 0.16157 | -0.065 | -1.9391
-14.5 | -0.2917 | 0.155 | -0.0689 | -1.8819
-14 | -0.2817 | 0.14523 | -0.0731 | -1.9397
-13.5 | -0.2711 | 0.13617 | -0.0774 | -1.9909
-13 | -0.2546 | 0.129 | -0.0811 | -1.9736
-12.5 | -0.2356 | 0.12239 | -0.0846 | -1.925
-12 | -0.2204 | 0.11521 | -0.0884 | -1.913
-11.5 | -0.2131 | 0.10646 | -0.0927 | -2.0017
-11 | -0.1985 | 0.09951 | -0.0964 | -1.9948
-10.5 | -0.1805 | 0.09335 | -0.0998 | -1.9336
-10 | -0.1629 | 0.08716 | -0.1034 | -1.869
-9.5 | -0.1614 | 0.0782 | -0.1088 | -2.0639
-9 | -0.1753 | 0.0672 | -0.1162 | -2.6086
-8.5 | -0.17 | 0.05931 | -0.1225 | -2.8663
-8 | -0.1703 | 0.05018 | -0.1319 | -3.3938
-7.5 | -0.1488 | 0.03656 | -0.1569 | -4.07
-7 | -0.1094 | 0.01933 | -0.1832 | -5.6596
-6.5 | -0.1106 | 0.0091 | -0.181 | -12.1538
-6 | -0.0657 | 0.00655 | -0.1755 | -10.0305
-5.5 | -0.0065 | 0.00563 | -0.1715 | -1.1545
-5 | 0.0571 | 0.00523 | -0.1685 | 10.9178
-4.5 | 0.1216 | 0.00504 | -0.1662 | 24.127
-4 | 0.1857 | 0.00493 | -0.1643 | 37.6673
-3.5 | 0.2478 | 0.00479 | -0.1623 | 51.7328
-3 | 0.3102 | 0.00469 | -0.1607 | 66.1407
-2.5 | 0.3724 | 0.00466 | -0.1592 | 79.9142
-2 | 0.434 | 0.00462 | -0.1579 | 93.9394
-1.5 | 0.4947 | 0.00458 | -0.1565 | 108.0131
-1 | 0.5545 | 0.00457 | -0.155 | 121.3348
-0.5 | 0.6124 | 0.00458 | -0.1532 | 133.7118
0 | 0.6677 | 0.00459 | -0.1509 | 145.4684
0.5 | 0.7191 | 0.00457 | -0.1477 | 157.3523
1 | 0.7716 | 0.00459 | -0.1448 | 168.1046
1.5 | 0.8162 | 0.00464 | -0.1401 | 175.9052
2 | 0.8625 | 0.00466 | -0.1357 | 185.0858
2.5 | 0.9075 | 0.00509 | -0.1312 | 178.2908
3 | 0.9522 | 0.0058 | -0.1268 | 164.1724
3.5 | 1.0189 | 0.00642 | -0.1271 | 158.7072
4 | 1.1061 | 0.00733 | -0.1321 | 150.9004
4.5 | 1.1907 | 0.00836 | -0.1362 | 142.4282
5 | 1.2515 | 0.00901 | -0.1345 | 138.9012
5.5 | 1.3082 | 0.00972 | -0.1318 | 134.5885
6 | 1.3619 | 0.01052 | -0.1283 | 129.4582
6.5 | 1.4178 | 0.01127 | -0.125 | 125.803
7 | 1.4718 | 0.01214 | -0.1211 | 121.2356
7.5 | 1.5237 | 0.01314 | -0.1166 | 115.9589
8 | 1.5741 | 0.01434 | -0.1116 | 109.7699
8.5 | 1.6177 | 0.01598 | -0.1054 | 101.2328
9 | 1.6285 | 0.01947 | -0.0953 | 83.6415
9.5 | 1.6038 | 0.02414 | -0.082 | 66.4374
10 | 1.59 | 0.0322 | -0.0757 | 49.3789
10.5 | 1.5578 | 0.04018 | -0.0673 | 38.7705
11 | 1.5205 | 0.04958 | -0.0619 | 30.6676
11.5 | 1.4788 | 0.06052 | -0.0595 | 24.4349
12 | 1.4359 | 0.07285 | -0.0602 | 19.7104
12.5 | 1.3939 | 0.08624 | -0.0634 | 16.163
13 | 1.3542 | 0.1006 | -0.0689 | 13.4612
13.5 | 1.3182 | 0.11563 | -0.0762 | 11.4002
14 | 1.2875 | 0.13104 | -0.0848 | 9.8252

## 145. Re 20M Mach 0.00 (1)
BIGFOIL.COM POLAR EXPORT
NACA63A711
NACA63A711 |  |  |  | Cl Max: | 1.491 | at alpha= | 9 | deg
JavaFoil+Calcfoil stall+Eppler ext transition |  |  |  | L/D Max: | 141.459 | at alpha= | 3.5 | deg
Re: | 20000000 |  |  | Cd Min: | 0.00559 | at alpha= | -4 | deg
Mach: | 0 |  |  | Cl=0 at alpha= | -5.5702 | deg
|  |  |  | @ Cl=0.1, Cd= | 0.005922
|  |  |  | @ Cl=0.4, Cd= | 0.0056797
|  |  |  | @ Cl=0.6, Cd= | 0.005726
alpha (deg) | Cl | Cd | Cm | Cl/Cd
-19 | -0.323 | 0.146 | -0.058 | -2.211
-18.5 | -0.336 | 0.14162 | -0.058 | -2.374
-18 | -0.35 | 0.13542 | -0.059 | -2.585
-17.5 | -0.364 | 0.1286 | -0.059 | -2.829
-17 | -0.377 | 0.12287 | -0.06 | -3.07
-16.5 | -0.39 | 0.11764 | -0.06 | -3.316
-16 | -0.402 | 0.1117 | -0.06 | -3.601
-15.5 | -0.413 | 0.10576 | -0.061 | -3.909
-15 | -0.42 | 0.0995 | -0.062 | -4.221
-14.5 | -0.424 | 0.09605 | -0.061 | -4.413
-14 | -0.427 | 0.0898 | -0.062 | -4.751
-13.5 | -0.427 | 0.08536 | -0.063 | -4.997
-13 | -0.424 | 0.08115 | -0.063 | -5.223
-12.5 | -0.418 | 0.07683 | -0.064 | -5.444
-12 | -0.41 | 0.07139 | -0.066 | -5.744
-11.5 | -0.398 | 0.06674 | -0.068 | -5.97
-11 | -0.385 | 0.05989 | -0.074 | -6.427
-10.5 | -0.377 | 0.04334 | -0.091 | -8.71
-10 | -0.419 | 0.00731 | -0.125 | -57.292
-9.5 | -0.385 | 0.00701 | -0.125 | -54.918
-9 | -0.347 | 0.00685 | -0.126 | -50.721
-8.5 | -0.306 | 0.00661 | -0.127 | -46.244
-8 | -0.26 | 0.0065 | -0.127 | -40.034
-7.5 | -0.211 | 0.00636 | -0.128 | -33.192
-7 | -0.159 | 0.00627 | -0.129 | -25.389
-6.5 | -0.105 | 0.00621 | -0.129 | -16.884
-6 | -0.049 | 0.00609 | -0.13 | -8.034
-5.5 | 0.008 | 0.00603 | -0.13 | 1.375
-5 | 0.067 | 0.00595 | -0.131 | 11.179
-4.5 | 0.126 | 0.0059 | -0.132 | 21.289
-4 | 0.185 | 0.00559 | -0.132 | 33.149
-3.5 | 0.245 | 0.00584 | -0.133 | 41.967
-3 | 0.305 | 0.00584 | -0.133 | 52.277
-2.5 | 0.366 | 0.00564 | -0.134 | 64.836
-2 | 0.426 | 0.00571 | -0.135 | 74.529
-1.5 | 0.486 | 0.00573 | -0.135 | 84.884
-1 | 0.546 | 0.00569 | -0.136 | 95.924
-0.5 | 0.606 | 0.00573 | -0.136 | 105.759
0 | 0.665 | 0.00577 | -0.137 | 115.274
0.5 | 0.724 | 0.00597 | -0.138 | 121.27
1 | 0.784 | 0.00624 | -0.138 | 125.559
1.5 | 0.843 | 0.00643 | -0.139 | 131.07
2 | 0.9 | 0.00658 | -0.139 | 136.811
2.5 | 0.958 | 0.00696 | -0.14 | 137.776
3 | 1.017 | 0.00728 | -0.141 | 139.648
3.5 | 1.074 | 0.00759 | -0.141 | 141.459
4 | 1.13 | 0.008 | -0.142 | 141.258
4.5 | 1.184 | 0.0085 | -0.142 | 139.274
5 | 1.237 | 0.00881 | -0.143 | 140.458
5.5 | 1.286 | 0.00934 | -0.143 | 137.713
6 | 1.332 | 0.00969 | -0.144 | 137.477
6.5 | 1.375 | 0.01007 | -0.144 | 136.506
7 | 1.414 | 0.0105 | -0.145 | 134.607
7.5 | 1.448 | 0.01101 | -0.145 | 131.514
8 | 1.472 | 0.01161 | -0.146 | 126.806
8.5 | 1.487 | 0.0122 | -0.146 | 121.944
9 | 1.491 | 0.01164 | -0.146 | 128.103
9.5 | 1.487 | 0.0115 | -0.147 | 129.278
10 | 1.475 | 0.01353 | -0.147 | 109.014
10.5 | 1.454 | 0.01419 | -0.147 | 102.422
11 | 1.425 | 0.01495 | -0.147 | 95.36
11.5 | 1.391 | 0.01571 | -0.147 | 88.543
12 | 1.35 | 0.01652 | -0.148 | 81.711
12.5 | 1.304 | 0.0174 | -0.148 | 74.987
13 | 1.255 | 0.0185 | -0.148 | 67.81
13.5 | 1.202 | 0.01953 | -0.148 | 61.542
14 | 1.146 | 0.02086 | -0.148 | 54.95

## 146. Re 20M Mach 0.00 (2)
BIGFOIL.COM POLAR EXPORT
NACA63A711
NACA63A711 |  |  |  | Cl Max: | 2.0507 | at alpha= | 20 | deg
XFOIL ncrit=9 |  |  |  | L/D Max: | 154.188 | at alpha= | 1.5 | deg
Re: | 20000000 |  |  | Cd Min: | 0.0523 | at alpha= | 20 | deg
Mach: | 0 |  |  | Cl=0 at alpha= | -5.6205 | deg
|  |  |  | @ Cl=0.1, Cd= | 0.004708
|  |  |  | @ Cl=0.4, Cd= | 0.0044937
|  |  |  | @ Cl=0.6, Cd= | 0.0045527
alpha (deg) | Cl | Cd | Cm | Cl/Cd
-19.5 | -1.3503 | 0.0339 | -0.1207 | -39.8319
-19 | -1.3804 | 0.02413 | -0.1312 | -57.2068
-18.5 | -1.3641 | 0.02143 | -0.1312 | -63.6538
-18 | -1.3363 | 0.01865 | -0.1315 | -71.6515
-17.5 | -1.2933 | 0.01735 | -0.1316 | -74.5418
-17 | -1.2494 | 0.01597 | -0.1317 | -78.2342
-16.5 | -1.2021 | 0.01482 | -0.132 | -81.1134
-16 | -1.1532 | 0.01381 | -0.1322 | -83.5047
-15.5 | -1.1039 | 0.01285 | -0.1323 | -85.9066
-15 | -1.0555 | 0.01166 | -0.1324 | -90.5232
-14.5 | -1.0037 | 0.01086 | -0.1326 | -92.4217
-14 | -0.9504 | 0.01016 | -0.133 | -93.5433
-13.5 | -0.8955 | 0.00957 | -0.1336 | -93.5737
-13 | -0.8402 | 0.00905 | -0.1342 | -92.8398
-12.5 | -0.7851 | 0.00856 | -0.1346 | -91.7173
-12 | -0.7289 | 0.0081 | -0.1352 | -89.9877
-11.5 | -0.6519 | 0.00756 | -0.1406 | -86.2302
-11 | -0.5883 | 0.00711 | -0.1428 | -82.7426
-10.5 | -0.5303 | 0.00672 | -0.1437 | -78.9137
-10 | -0.4743 | 0.0064 | -0.1441 | -74.1094
-9.5 | -0.4174 | 0.00613 | -0.1447 | -68.0914
-9 | -0.3617 | 0.0059 | -0.1449 | -61.3051
-8.5 | -0.3061 | 0.00574 | -0.1451 | -53.3275
-8 | -0.2522 | 0.00557 | -0.1449 | -45.2783
-7 | -0.1461 | 0.00519 | -0.144 | -28.1503
-6.5 | -0.0934 | 0.00501 | -0.1434 | -18.6427
-6 | -0.0403 | 0.00491 | -0.143 | -8.2077
-5.5 | 0.0128 | 0.00483 | -0.1425 | 2.6501
-5 | 0.0657 | 0.00476 | -0.1419 | 13.8025
-4 | 0.1713 | 0.0046 | -0.1408 | 37.2391
-3.5 | 0.2243 | 0.00454 | -0.1402 | 49.4053
-2.5 | 0.33 | 0.00447 | -0.1391 | 73.8255
-2 | 0.3808 | 0.00449 | -0.138 | 84.8107
-1.5 | 0.4327 | 0.0045 | -0.1373 | 96.1556
-1 | 0.4833 | 0.00454 | -0.1362 | 106.4537
-0.5 | 0.5333 | 0.00457 | -0.135 | 116.6958
0 | 0.5826 | 0.00456 | -0.1337 | 127.7632
0.5 | 0.6303 | 0.00454 | -0.1321 | 138.8326
1 | 0.676 | 0.00467 | -0.1301 | 144.7537
1.5 | 0.7216 | 0.00468 | -0.1281 | 154.188
2 | 0.7615 | 0.00494 | -0.1248 | 154.1498
2.5 | 0.7993 | 0.00544 | -0.1212 | 146.9301
3 | 0.8463 | 0.00565 | -0.1195 | 149.7876
3.5 | 0.8897 | 0.00601 | -0.1171 | 148.0366
4 | 0.9331 | 0.00641 | -0.1148 | 145.5694
5 | 1.0278 | 0.00716 | -0.112 | 143.5475
5.5 | 1.084 | 0.00754 | -0.1127 | 143.7666
6 | 1.1648 | 0.0081 | -0.1192 | 143.8025
6.5 | 1.2626 | 0.00861 | -0.1298 | 146.6434
7 | 1.3192 | 0.00895 | -0.1306 | 147.3966
7.5 | 1.372 | 0.00936 | -0.1307 | 146.5812
8 | 1.4237 | 0.00976 | -0.1305 | 145.8709
8.5 | 1.4691 | 0.0102 | -0.129 | 144.0294
9 | 1.5137 | 0.01067 | -0.1274 | 141.865
9.5 | 1.5293 | 0.0108 | -0.1192 | 141.6019
10 | 1.5994 | 0.01145 | -0.1237 | 139.6856
10.5 | 1.6604 | 0.01215 | -0.1261 | 136.6584
11.5 | 1.7313 | 0.01348 | -0.12 | 128.4347
12 | 1.7647 | 0.01428 | -0.1167 | 123.5784
12.5 | 1.7972 | 0.01515 | -0.1135 | 118.6271
13 | 1.8266 | 0.01622 | -0.1099 | 112.6141
14.5 | 1.9025 | 0.02036 | -0.0984 | 93.443
15 | 1.9265 | 0.0219 | -0.0948 | 87.968
15.5 | 1.9481 | 0.02366 | -0.0912 | 82.3373
16 | 1.9677 | 0.0256 | -0.0875 | 76.8633
16.5 | 1.9849 | 0.02783 | -0.0839 | 71.3223
17 | 2.0026 | 0.0301 | -0.0807 | 66.5316
17.5 | 2.0145 | 0.03302 | -0.0772 | 61.0085
18 | 2.0294 | 0.03581 | -0.0745 | 56.6713
18.5 | 2.0368 | 0.03945 | -0.0715 | 51.6299
19 | 2.0452 | 0.04319 | -0.0691 | 47.3536
19.5 | 2.0488 | 0.04754 | -0.0669 | 43.0963
20 | 2.0507 | 0.0523 | -0.0651 | 39.2103

## 147. Re 20M Mach 0.10 (1)
BIGFOIL.COM POLAR EXPORT
NACA63A711
NACA63A711 |  |  |  | Cl Max: | 1.489 | at alpha= | 9 | deg
JavaFoil+Calcfoil stall+Eppler ext transition |  |  |  | L/D Max: | 141.279 | at alpha= | 4 | deg
Re: | 20000000 |  |  | Cd Min: | 0.00559 | at alpha= | -4 | deg
Mach: | 0.1 |  |  | Cl=0 at alpha= | -5.5702 | deg
|  |  |  | @ Cl=0.1, Cd= | 0.0059364
|  |  |  | @ Cl=0.4, Cd= | 0.0056879
|  |  |  | @ Cl=0.6, Cd= | 0.0057225
alpha (deg) | Cl | Cd | Cm | Cl/Cd
-15 | -0.394 | 0.10217 | -0.061 | -3.853
-14.5 | -0.401 | 0.09628 | -0.061 | -4.162
-14 | -0.406 | 0.09065 | -0.063 | -4.484
-13.5 | -0.409 | 0.08614 | -0.063 | -4.749
-13 | -0.409 | 0.08205 | -0.063 | -4.984
-12.5 | -0.406 | 0.07723 | -0.063 | -5.255
-12 | -0.4 | 0.07298 | -0.064 | -5.475
-11.5 | -0.39 | 0.06777 | -0.067 | -5.756
-11 | -0.378 | 0.06155 | -0.072 | -6.139
-10.5 | -0.378 | 0.03858 | -0.096 | -9.802
-10 | -0.415 | 0.00742 | -0.125 | -55.921
-9.5 | -0.383 | 0.00709 | -0.126 | -54.014
-9 | -0.346 | 0.0069 | -0.127 | -50.217
-8.5 | -0.305 | 0.00665 | -0.127 | -45.883
-8 | -0.26 | 0.00651 | -0.128 | -39.963
-7.5 | -0.212 | 0.0064 | -0.129 | -33.055
-7 | -0.16 | 0.00628 | -0.129 | -25.427
-6.5 | -0.105 | 0.00622 | -0.13 | -16.918
-6 | -0.049 | 0.00613 | -0.13 | -8.016
-5.5 | 0.008 | 0.00604 | -0.131 | 1.38
-5 | 0.067 | 0.00597 | -0.132 | 11.192
-4.5 | 0.126 | 0.00591 | -0.132 | 21.356
-4 | 0.186 | 0.00559 | -0.133 | 33.269
-3.5 | 0.246 | 0.00585 | -0.134 | 42.12
-3 | 0.307 | 0.00584 | -0.134 | 52.498
-2.5 | 0.367 | 0.00565 | -0.135 | 64.995
-2 | 0.428 | 0.00572 | -0.135 | 74.83
-1.5 | 0.489 | 0.00574 | -0.136 | 85.176
-1 | 0.549 | 0.00568 | -0.137 | 96.651
-0.5 | 0.609 | 0.00573 | -0.137 | 106.219
0 | 0.668 | 0.00579 | -0.138 | 115.422
0.5 | 0.728 | 0.00598 | -0.138 | 121.854
1 | 0.788 | 0.00626 | -0.139 | 125.916
1.5 | 0.847 | 0.00645 | -0.14 | 131.391
2 | 0.904 | 0.00659 | -0.14 | 137.122
2.5 | 0.963 | 0.00698 | -0.141 | 138.04
3 | 1.022 | 0.00731 | -0.141 | 139.774
3.5 | 1.079 | 0.00765 | -0.142 | 141.142
4 | 1.135 | 0.00804 | -0.142 | 141.279
4.5 | 1.19 | 0.00855 | -0.143 | 139.22
5 | 1.243 | 0.00888 | -0.143 | 139.985
5.5 | 1.292 | 0.00942 | -0.144 | 137.143
6 | 1.338 | 0.00975 | -0.144 | 137.223
6.5 | 1.38 | 0.01014 | -0.145 | 136.18
7 | 1.418 | 0.01061 | -0.146 | 133.633
7.5 | 1.452 | 0.01109 | -0.146 | 130.836
8 | 1.475 | 0.01176 | -0.147 | 125.446
8.5 | 1.488 | 0.01232 | -0.147 | 120.773
9 | 1.489 | 0.01178 | -0.147 | 126.382
9.5 | 1.481 | 0.01309 | -0.147 | 113.183
10 | 1.464 | 0.01371 | -0.148 | 106.798
10.5 | 1.438 | 0.01445 | -0.148 | 99.565
11 | 1.405 | 0.01519 | -0.148 | 92.497
11.5 | 1.365 | 0.01603 | -0.148 | 85.135
12 | 1.318 | 0.01687 | -0.148 | 78.12
12.5 | 1.265 | 0.01791 | -0.148 | 70.668
13 | 1.209 | 0.01896 | -0.149 | 63.763
13.5 | 1.15 | 0.02023 | -0.149 | 56.833
14 | 1.087 | 0.02165 | -0.148 | 50.22

## 148. Re 20M Mach 0.10 (2)
BIGFOIL.COM POLAR EXPORT
NACA63A711
NACA63A711 |  |  |  | Cl Max: | 2.0375 | at alpha= | 19.5 | deg
XFOIL ncrit=9 |  |  |  | L/D Max: | 155.213 | at alpha= | 2 | deg
Re: | 20000000 |  |  | Cd Min: | 0.05708 | at alpha= | 20 | deg
Mach: | 0.1 |  |  | Cl=0 at alpha= | -5.6147 | deg
|  |  |  | @ Cl=0.1, Cd= | 0.0047231
|  |  |  | @ Cl=0.4, Cd= | 0.0045
|  |  |  | @ Cl=0.6, Cd= | 0.004554
alpha (deg) | Cl | Cd | Cm | Cl/Cd
-19 | -1.2218 | 0.04977 | -0.1099 | -24.5489
-18.5 | -1.2715 | 0.03501 | -0.1237 | -36.3182
-18 | -1.3226 | 0.02344 | -0.1355 | -56.4249
-17.5 | -1.2845 | 0.02158 | -0.136 | -59.5227
-17 | -1.2523 | 0.01893 | -0.1361 | -66.1543
-16.5 | -1.214 | 0.01656 | -0.1362 | -73.3092
-16 | -1.1676 | 0.01502 | -0.1362 | -77.7364
-15.5 | -1.1181 | 0.01387 | -0.1361 | -80.6128
-15 | -1.0673 | 0.0128 | -0.1359 | -83.3828
-14.5 | -1.0152 | 0.01182 | -0.1359 | -85.8883
-14 | -0.963 | 0.01072 | -0.136 | -89.8321
-13.5 | -0.9077 | 0.00998 | -0.1363 | -90.9519
-13 | -0.8517 | 0.00936 | -0.1367 | -90.9936
-12.5 | -0.7956 | 0.00881 | -0.1369 | -90.3065
-12 | -0.7386 | 0.00831 | -0.1373 | -88.8809
-11.5 | -0.6781 | 0.00784 | -0.1384 | -86.4923
-11 | -0.5962 | 0.0073 | -0.1444 | -81.6712
-10.5 | -0.537 | 0.00685 | -0.1453 | -78.3942
-10 | -0.4803 | 0.00648 | -0.1456 | -74.1204
-9.5 | -0.4225 | 0.0062 | -0.146 | -68.1452
-9 | -0.366 | 0.00595 | -0.1462 | -61.5126
-8.5 | -0.3096 | 0.00579 | -0.1463 | -53.4715
-8 | -0.255 | 0.00561 | -0.146 | -45.4545
-7.5 | -0.2008 | 0.00545 | -0.1457 | -36.844
-7 | -0.1477 | 0.00523 | -0.145 | -28.2409
-6.5 | -0.0948 | 0.00502 | -0.1444 | -18.8845
-6 | -0.0413 | 0.00492 | -0.1438 | -8.3943
-5.5 | 0.0123 | 0.00483 | -0.1433 | 2.5466
-4.5 | 0.119 | 0.0047 | -0.1422 | 25.3191
-4 | 0.1719 | 0.00461 | -0.1415 | 37.2885
-3.5 | 0.2251 | 0.00455 | -0.1409 | 49.4725
-2.5 | 0.3315 | 0.00448 | -0.1397 | 73.9955
-2 | 0.3826 | 0.0045 | -0.1387 | 85.0222
-1.5 | 0.4349 | 0.0045 | -0.1379 | 96.6444
-0.5 | 0.536 | 0.00456 | -0.1357 | 117.5439
0 | 0.5856 | 0.00456 | -0.1344 | 128.4211
0.5 | 0.6334 | 0.00454 | -0.1327 | 139.5154
1 | 0.6793 | 0.00466 | -0.1306 | 145.7725
1.5 | 0.7253 | 0.00468 | -0.1286 | 154.9786
2 | 0.7652 | 0.00493 | -0.1253 | 155.213
2.5 | 0.8027 | 0.00544 | -0.1216 | 147.5551
3 | 0.8499 | 0.00566 | -0.1198 | 150.159
3.5 | 0.8939 | 0.006 | -0.1175 | 148.9833
4 | 0.9371 | 0.00643 | -0.115 | 145.7387
4.5 | 0.9825 | 0.00686 | -0.113 | 143.2216
5 | 1.0317 | 0.00718 | -0.112 | 143.6908
5.5 | 1.0923 | 0.0076 | -0.1136 | 143.7237
6 | 1.2059 | 0.00828 | -0.1277 | 145.6401
6.5 | 1.2697 | 0.00867 | -0.1301 | 146.4475
7 | 1.3266 | 0.00901 | -0.1308 | 147.2364
7.5 | 1.3795 | 0.00944 | -0.1307 | 146.1335
8 | 1.4289 | 0.00985 | -0.1299 | 145.066
8.5 | 1.4746 | 0.01028 | -0.1283 | 143.4436
9 | 1.5197 | 0.01079 | -0.1266 | 140.8434
9.5 | 1.5344 | 0.01092 | -0.1181 | 140.5128
10 | 1.6048 | 0.01163 | -0.1225 | 137.988
10.5 | 1.6661 | 0.01233 | -0.1248 | 135.1257
11 | 1.7023 | 0.013 | -0.1216 | 130.9462
11.5 | 1.7369 | 0.01377 | -0.1183 | 126.1365
12 | 1.7709 | 0.0146 | -0.115 | 121.2945
12.5 | 1.803 | 0.01556 | -0.1115 | 115.874
13 | 1.8304 | 0.0168 | -0.1075 | 108.9524
14 | 1.8828 | 0.01957 | -0.0996 | 96.2085
14.5 | 1.9063 | 0.02119 | -0.0956 | 89.9622
15 | 1.93 | 0.02287 | -0.092 | 84.39
15.5 | 1.9501 | 0.02481 | -0.088 | 78.6014
16 | 1.9686 | 0.02698 | -0.0843 | 72.9652
16.5 | 1.9839 | 0.02949 | -0.0804 | 67.2737
17 | 2.0014 | 0.032 | -0.0772 | 62.5438
17.5 | 2.0113 | 0.0353 | -0.0738 | 56.9773
18 | 2.0258 | 0.03834 | -0.0711 | 52.8378
18.5 | 2.0302 | 0.04254 | -0.0682 | 47.7245
19 | 2.0355 | 0.04681 | -0.0658 | 43.4843
19.5 | 2.0375 | 0.05165 | -0.0638 | 39.4482
20 | 2.0362 | 0.05708 | -0.0622 | 35.6727

## 149. Re 20M Mach 0.25 (1)
BIGFOIL.COM POLAR EXPORT
NACA63A711
NACA63A711 |  |  |  | Cl Max: | 1.482 | at alpha= | 8 | deg
JavaFoil+Calcfoil stall+Eppler ext transition |  |  |  | L/D Max: | 141.233 | at alpha= | 3.5 | deg
Re: | 20000000 |  |  | Cd Min: | 0.00562 | at alpha= | -4 | deg
Mach: | 0.25 |  |  | Cl=0 at alpha= | -5.5763 | deg
|  |  |  | @ Cl=0.1, Cd= | 0.0058249
|  |  |  | @ Cl=0.4, Cd= | 0.0057156
|  |  |  | @ Cl=0.6, Cd= | 0.0057795
alpha (deg) | Cl | Cd | Cm | Cl/Cd
-14 | -0.217 | 0.09496 | -0.062 | -2.28
-13.5 | -0.248 | 0.08927 | -0.062 | -2.783
-13 | -0.275 | 0.08484 | -0.063 | -3.242
-12.5 | -0.296 | 0.08077 | -0.062 | -3.666
-12 | -0.312 | 0.07471 | -0.065 | -4.175
-11.5 | -0.321 | 0.07115 | -0.065 | -4.516
-11 | -0.324 | 0.06655 | -0.066 | -4.872
-10.5 | -0.321 | 0.06255 | -0.067 | -5.127
-10 | -0.312 | 0.0559 | -0.074 | -5.587
-9.5 | -0.3 | 0.04707 | -0.086 | -6.371
-9 | -0.335 | 0.00708 | -0.13 | -47.318
-8.5 | -0.3 | 0.00688 | -0.131 | -43.633
-8 | -0.259 | 0.00666 | -0.131 | -38.896
-7.5 | -0.212 | 0.0065 | -0.132 | -32.701
-7 | -0.161 | 0.00642 | -0.133 | -25.135
-6.5 | -0.107 | 0.00628 | -0.133 | -17.004
-6 | -0.05 | 0.00617 | -0.134 | -8.112
-5.5 | 0.009 | 0.00609 | -0.135 | 1.397
-5 | 0.068 | 0.00604 | -0.135 | 11.328
-4.5 | 0.129 | 0.00563 | -0.136 | 22.975
-4 | 0.191 | 0.00562 | -0.137 | 33.938
-3.5 | 0.253 | 0.0059 | -0.137 | 42.875
-3 | 0.315 | 0.00589 | -0.138 | 53.509
-2.5 | 0.377 | 0.00569 | -0.139 | 66.323
-2 | 0.44 | 0.00576 | -0.139 | 76.275
-1.5 | 0.502 | 0.00578 | -0.14 | 86.94
-1 | 0.564 | 0.00575 | -0.14 | 98.019
-0.5 | 0.625 | 0.0058 | -0.141 | 107.865
0 | 0.687 | 0.00584 | -0.142 | 117.619
0.5 | 0.748 | 0.00606 | -0.142 | 123.508
1 | 0.81 | 0.00635 | -0.143 | 127.405
1.5 | 0.871 | 0.00656 | -0.143 | 132.825
2 | 0.929 | 0.00673 | -0.144 | 137.926
2.5 | 0.99 | 0.00714 | -0.145 | 138.65
3 | 1.05 | 0.00747 | -0.145 | 140.485
3.5 | 1.109 | 0.00785 | -0.146 | 141.233
4 | 1.166 | 0.00829 | -0.146 | 140.532
4.5 | 1.221 | 0.00876 | -0.147 | 139.458
5 | 1.275 | 0.00926 | -0.147 | 137.653
5.5 | 1.324 | 0.0098 | -0.148 | 135.128
6 | 1.369 | 0.01016 | -0.148 | 134.643
6.5 | 1.408 | 0.01064 | -0.149 | 132.349
7 | 1.442 | 0.01116 | -0.15 | 129.225
7.5 | 1.469 | 0.0118 | -0.15 | 124.539
8 | 1.482 | 0.01256 | -0.151 | 117.987
8.5 | 1.476 | 0.01135 | -0.151 | 129.994
9 | 1.456 | 0.01343 | -0.151 | 108.422
9.5 | 1.422 | 0.01416 | -0.151 | 100.381
10 | 1.372 | 0.01501 | -0.151 | 91.442
10.5 | 1.308 | 0.01597 | -0.151 | 81.919
11 | 1.229 | 0.01698 | -0.151 | 72.419
11.5 | 1.137 | 0.01829 | -0.151 | 62.159
12 | 1.034 | 0.01943 | -0.152 | 53.189
12.5 | 0.921 | 0.02081 | -0.152 | 44.263
13 | 0.799 | 0.02269 | -0.151 | 35.206

## 150. Re 20M Mach 0.25 (2)
BIGFOIL.COM POLAR EXPORT
NACA63A711
NACA63A711 |  |  |  | Cl Max: | 1.9345 | at alpha= | 16 | deg
XFOIL ncrit=9 |  |  |  | L/D Max: | 161.396 | at alpha= | 2 | deg
Re: | 20000000 |  |  | Cd Min: | 0.20324 | at alpha= | -19 | deg
Mach: | 0.25 |  |  | Cl=0 at alpha= | -5.5787 | deg
|  |  |  | @ Cl=0.1, Cd= | 0.0047586
|  |  |  | @ Cl=0.4, Cd= | 0.0045086
|  |  |  | @ Cl=0.6, Cd= | 0.0045494
alpha (deg) | Cl | Cd | Cm | Cl/Cd
-19 | -0.4799 | 0.20324 | -0.0246 | -2.3612
-18.5 | -0.461 | 0.19738 | -0.0286 | -2.3356
-18 | -0.4576 | 0.18515 | -0.0337 | -2.4715
-17.5 | -0.438 | 0.17982 | -0.0374 | -2.4358
-17 | -0.4243 | 0.17215 | -0.0416 | -2.4647
-16.5 | -0.4106 | 0.16458 | -0.0456 | -2.4948
-16 | -0.4166 | 0.15177 | -0.0511 | -2.7449
-15.5 | -0.4281 | 0.13867 | -0.0571 | -3.0872
-15 | -0.9401 | 0.04464 | -0.1256 | -21.0596
-14.5 | -0.9853 | 0.02909 | -0.1459 | -33.8707
-14 | -0.996 | 0.02051 | -0.1528 | -48.5617
-13.5 | -0.9602 | 0.01615 | -0.1531 | -59.4551
-13 | -0.9097 | 0.01345 | -0.1523 | -67.6357
-12.5 | -0.853 | 0.01171 | -0.1512 | -72.8437
-12 | -0.7942 | 0.01025 | -0.1502 | -77.4829
-11.5 | -0.7313 | 0.00926 | -0.1497 | -78.9741
-11 | -0.6615 | 0.00853 | -0.1505 | -77.5498
-10.5 | -0.5777 | 0.00788 | -0.1544 | -73.3122
-10 | -0.5152 | 0.00718 | -0.1542 | -71.7549
-9.5 | -0.4519 | 0.00669 | -0.1542 | -67.5486
-9 | -0.3908 | 0.00633 | -0.1537 | -61.7378
-8.5 | -0.3298 | 0.0061 | -0.1534 | -54.0656
-8 | -0.2715 | 0.00588 | -0.1527 | -46.1735
-7 | -0.1578 | 0.00544 | -0.1509 | -29.0074
-6.5 | -0.1025 | 0.00517 | -0.1498 | -19.8259
-6 | -0.0471 | 0.005 | -0.1488 | -9.42
-5.5 | 0.0088 | 0.00489 | -0.148 | 1.7996
-5 | 0.0643 | 0.00481 | -0.1472 | 13.368
-4.5 | 0.1199 | 0.00473 | -0.1464 | 25.3488
-4 | 0.175 | 0.00466 | -0.1456 | 37.5536
-3.5 | 0.2296 | 0.00457 | -0.1448 | 50.2407
-3 | 0.2849 | 0.00453 | -0.1441 | 62.8918
-2.5 | 0.3397 | 0.0045 | -0.1434 | 75.4889
-2 | 0.3926 | 0.00451 | -0.1423 | 87.051
-1.5 | 0.4466 | 0.0045 | -0.1415 | 99.2444
-1 | 0.4985 | 0.00454 | -0.1403 | 109.8018
-0.5 | 0.5509 | 0.00453 | -0.1391 | 121.6115
0 | 0.6016 | 0.00455 | -0.1376 | 132.2198
0.5 | 0.65 | 0.00455 | -0.1357 | 142.8571
1 | 0.6981 | 0.00463 | -0.1337 | 150.7775
1.5 | 0.7449 | 0.00465 | -0.1314 | 160.1935
2 | 0.786 | 0.00487 | -0.128 | 161.3963
2.5 | 0.8224 | 0.00542 | -0.1235 | 151.7343
3 | 0.8707 | 0.00564 | -0.1216 | 154.3794
3.5 | 0.9144 | 0.00604 | -0.1187 | 151.3907
4 | 0.9551 | 0.00643 | -0.1151 | 148.5381
4.5 | 1.0028 | 0.007 | -0.1133 | 143.2571
5 | 1.0676 | 0.00742 | -0.1152 | 143.8814
5.5 | 1.1731 | 0.00805 | -0.1266 | 145.7267
6 | 1.2485 | 0.00861 | -0.1309 | 145.0058
6.5 | 1.3057 | 0.00902 | -0.1309 | 144.7561
7 | 1.3594 | 0.00939 | -0.1301 | 144.771
7.5 | 1.4101 | 0.00983 | -0.1286 | 143.4486
8 | 1.4591 | 0.01033 | -0.1268 | 141.2488
8.5 | 1.5069 | 0.01082 | -0.1247 | 139.2699
9 | 1.5507 | 0.01149 | -0.122 | 134.9608
9.5 | 1.5617 | 0.0118 | -0.1122 | 132.3475
10.5 | 1.6959 | 0.01357 | -0.117 | 124.9742
11 | 1.7317 | 0.01456 | -0.1129 | 118.9354
11.5 | 1.7632 | 0.01581 | -0.1083 | 111.5244
12 | 1.7979 | 0.01696 | -0.1043 | 106.0083
12.5 | 1.8263 | 0.0185 | -0.0995 | 98.7189
13 | 1.8512 | 0.02035 | -0.0945 | 90.9681
13.5 | 1.8708 | 0.02259 | -0.0891 | 82.8154
14 | 1.8938 | 0.02474 | -0.0845 | 76.5481
14.5 | 1.9062 | 0.02776 | -0.079 | 68.6671
15 | 1.9209 | 0.03082 | -0.0743 | 62.3264
15.5 | 1.9313 | 0.03449 | -0.0698 | 55.9959
16 | 1.9345 | 0.03899 | -0.0655 | 49.6153
16.5 | 1.9267 | 0.04489 | -0.0615 | 42.9205
17 | 1.9321 | 0.04989 | -0.0588 | 38.7272
17.5 | 1.9092 | 0.05812 | -0.0563 | 32.8493
18 | 1.9072 | 0.06456 | -0.0552 | 29.5415
18.5 | 1.8652 | 0.07608 | -0.0552 | 24.5163
19 | 1.8357 | 0.08673 | -0.0565 | 21.1657
19.5 | 1.7937 | 0.09969 | -0.0597 | 17.9928
20 | 1.7624 | 0.11168 | -0.0635 | 15.7808

## 151. Re 20M Mach 0.50 (1)
BIGFOIL.COM POLAR EXPORT
NACA63A711
NACA63A711 |  |  |  | Cl Max: | 1.464 | at alpha= | 6 | deg
JavaFoil+Calcfoil stall+Eppler ext transition |  |  |  | L/D Max: | 141.449 | at alpha= | 2.5 | deg
Re: | 20000000 |  |  | Cd Min: | 0.00587 | at alpha= | -2.5 | deg
Mach: | 0.5 |  |  | Cl=0 at alpha= | -5.5763 | deg
|  |  |  | @ Cl=0.1, Cd= | 0.0063241
|  |  |  | @ Cl=0.4, Cd= | 0.005942
|  |  |  | @ Cl=0.6, Cd= | 0.00603
alpha (deg) | Cl | Cd | Cm | Cl/Cd
-20 | -0.795 | 0.16543 | -0.075 | -4.804
-19.5 | -0.767 | 0.16119 | -0.075 | -4.759
-19 | -0.74 | 0.1537 | -0.075 | -4.815
-18.5 | -0.714 | 0.14255 | -0.076 | -5.006
-18 | -0.685 | 0.14244 | -0.074 | -4.811
-17.5 | -0.658 | 0.13661 | -0.075 | -4.818
-17 | -0.631 | 0.13063 | -0.074 | -4.827
-16.5 | -0.604 | 0.11939 | -0.075 | -5.056
-16 | -0.578 | 0.10568 | -0.079 | -5.474
-15.5 | -0.552 | 0.09778 | -0.081 | -5.646
-15 | -0.525 | 0.09221 | -0.082 | -5.692
-14.5 | -0.494 | 0.09778 | -0.076 | -5.052
-14 | -0.467 | 0.09006 | -0.078 | -5.187
-13.5 | -0.442 | 0.081 | -0.082 | -5.451
-13 | -0.418 | 0.07105 | -0.09 | -5.877
-12.5 | -0.384 | 0.07588 | -0.077 | -5.062
-12 | -0.395 | 0.02731 | -0.123 | -14.48
-11.5 | -0.327 | 0.07544 | -0.071 | -4.339
-11 | -0.301 | 0.06741 | -0.076 | -4.46
-10.5 | -0.275 | 0.05932 | -0.085 | -4.636
-10 | -0.249 | 0.05267 | -0.092 | -4.731
-9.5 | -0.243 | 0.02066 | -0.127 | -11.786
-9 | -0.235 | 0.00762 | -0.146 | -30.841
-8.5 | -0.162 | 0.05344 | -0.072 | -3.027
-8 | -0.134 | 0.05098 | -0.072 | -2.631
-7.5 | -0.107 | 0.04446 | -0.083 | -2.412
-7 | -0.08 | 0.04016 | -0.09 | -1.991
-6.5 | -0.096 | 0.00677 | -0.149 | -14.11
-6 | -0.05 | 0.00664 | -0.15 | -7.572
-5.5 | 0.009 | 0.00648 | -0.151 | 1.384
-5 | 0.074 | 0.00637 | -0.151 | 11.597
-4.5 | 0.142 | 0.00625 | -0.152 | 22.644
-4 | 0.211 | 0.00616 | -0.153 | 34.235
-3.5 | 0.281 | 0.00614 | -0.153 | 45.746
-3 | 0.351 | 0.00611 | -0.154 | 57.466
-2.5 | 0.421 | 0.00587 | -0.155 | 71.739
-2 | 0.491 | 0.00594 | -0.156 | 82.715
-1.5 | 0.562 | 0.00603 | -0.156 | 93.196
-1 | 0.63 | 0.00603 | -0.157 | 104.467
-0.5 | 0.699 | 0.0061 | -0.158 | 114.71
0 | 0.768 | 0.00616 | -0.158 | 124.682
0.5 | 0.837 | 0.00641 | -0.159 | 130.536
1 | 0.905 | 0.0068 | -0.16 | 133.053
1.5 | 0.974 | 0.00699 | -0.16 | 139.245
2 | 1.037 | 0.00736 | -0.161 | 140.929
2.5 | 1.105 | 0.00781 | -0.162 | 141.449
3 | 1.172 | 0.00841 | -0.162 | 139.247
3.5 | 1.236 | 0.00896 | -0.163 | 137.966
4 | 1.297 | 0.00961 | -0.164 | 134.953
4.5 | 1.355 | 0.01046 | -0.164 | 129.581
5 | 1.408 | 0.01132 | -0.165 | 124.358
5.5 | 1.447 | 0.01204 | -0.165 | 120.224
6 | 1.464 | 0.01101 | -0.165 | 132.962
6.5 | 1.451 | 0.01337 | -0.166 | 108.513
7 | 1.371 | 0.01435 | -0.166 | 95.577
7.5 | 0.875 | 0.01569 | -0.166 | 55.732
8 | 0.905 | 0.01722 | -0.166 | 52.558
8.5 | 0.937 | 0.01721 | -0.167 | 54.462
9 | 0.967 | 0.01886 | -0.167 | 51.28
9.5 | 1 | 0.01845 | -0.167 | 54.187
10 | 1.029 | 0.02008 | -0.167 | 51.259
10.5 | 1.052 | 0.02323 | -0.166 | 45.303
11 | 1.089 | 0.02187 | -0.168 | 49.822

## 152. Re 20M Mach 0.50 (2)
BIGFOIL.COM POLAR EXPORT
NACA63A711
NACA63A711 |  |  |  | Cl Max: | 1.6327 | at alpha= | 9 | deg
XFOIL ncrit=9 |  |  |  | L/D Max: | 183.974 | at alpha= | 2 | deg
Re: | 20000000 |  |  | Cd Min: | 0.24243 | at alpha= | -20 | deg
Mach: | 0.5 |  |  | Cl=0 at alpha= | -5.4317 | deg
|  |  |  | @ Cl=0.1, Cd= | 0.0050204
|  |  |  | @ Cl=0.4, Cd= | 0.0045963
|  |  |  | @ Cl=0.6, Cd= | 0.00455
alpha (deg) | Cl | Cd | Cm | Cl/Cd
-20 | -0.5194 | 0.24243 | -0.0189 | -2.1425
-19.5 | -0.4975 | 0.23385 | -0.024 | -2.1274
-19 | -0.4755 | 0.22575 | -0.0289 | -2.1063
-18.5 | -0.4536 | 0.21759 | -0.0337 | -2.0847
-18 | -0.4312 | 0.21046 | -0.0385 | -2.0488
-17.5 | -0.4078 | 0.20363 | -0.0431 | -2.0027
-17 | -0.3886 | 0.1945 | -0.0477 | -1.9979
-16.5 | -0.3693 | 0.186 | -0.0521 | -1.9855
-16 | -0.3555 | 0.17571 | -0.0567 | -2.0232
-15.5 | -0.3319 | 0.16955 | -0.0607 | -1.9575
-15 | -0.3143 | 0.16137 | -0.065 | -1.9477
-14.5 | -0.293 | 0.15484 | -0.0687 | -1.8923
-14 | -0.2851 | 0.14445 | -0.0731 | -1.9737
-13.5 | -0.274 | 0.13558 | -0.0774 | -2.0209
-13 | -0.257 | 0.12853 | -0.0811 | -1.9995
-12.5 | -0.2375 | 0.12204 | -0.0847 | -1.9461
-12 | -0.2232 | 0.1147 | -0.0884 | -1.9459
-11.5 | -0.2193 | 0.10538 | -0.093 | -2.081
-11 | -0.2011 | 0.09915 | -0.0964 | -2.0282
-10.5 | -0.1829 | 0.09303 | -0.0998 | -1.966
-10 | -0.1652 | 0.08684 | -0.1035 | -1.9023
-9.5 | -0.1494 | 0.08042 | -0.1073 | -1.8577
-9 | -0.1849 | 0.06581 | -0.1173 | -2.8096
-8.5 | -0.1784 | 0.05804 | -0.1238 | -3.0737
-8 | -0.1787 | 0.04891 | -0.1336 | -3.6536
-7.5 | -0.1535 | 0.03483 | -0.1599 | -4.4071
-7 | -0.1138 | 0.01815 | -0.1842 | -6.27
-6 | -0.0691 | 0.0063 | -0.1751 | -10.9683
-5.5 | -0.0088 | 0.0055 | -0.1711 | -1.6
-5 | 0.0556 | 0.00515 | -0.1683 | 10.7961
-4.5 | 0.1207 | 0.00496 | -0.166 | 24.3347
-4 | 0.1851 | 0.00486 | -0.1642 | 38.0864
-3.5 | 0.2475 | 0.00473 | -0.1623 | 52.3256
-3 | 0.3097 | 0.00464 | -0.1606 | 66.7457
-2 | 0.4336 | 0.00458 | -0.1578 | 94.6725
-1.5 | 0.4941 | 0.00455 | -0.1564 | 108.5934
-1 | 0.5533 | 0.00455 | -0.1548 | 121.6044
-0.5 | 0.6118 | 0.00455 | -0.1531 | 134.4615
0 | 0.6665 | 0.00458 | -0.1507 | 145.524
0.5 | 0.7192 | 0.00457 | -0.1478 | 157.3742
1 | 0.7718 | 0.0046 | -0.1449 | 167.7826
1.5 | 0.8159 | 0.00469 | -0.14 | 173.9659
2 | 0.861 | 0.00468 | -0.1354 | 183.9744
2.5 | 0.9022 | 0.00519 | -0.1301 | 173.8343
3 | 0.9485 | 0.00586 | -0.126 | 161.8601
3.5 | 1.0145 | 0.00644 | -0.1262 | 157.5311
4 | 1.1011 | 0.0073 | -0.1309 | 150.8356
4.5 | 1.1943 | 0.00825 | -0.1368 | 144.7636
5 | 1.2546 | 0.00891 | -0.135 | 140.8081
5.5 | 1.3129 | 0.00956 | -0.1325 | 137.3326
6 | 1.3674 | 0.01033 | -0.1292 | 132.3717
6.5 | 1.4234 | 0.01106 | -0.1258 | 128.698
7 | 1.4779 | 0.01189 | -0.1219 | 124.2977
7.5 | 1.5307 | 0.01287 | -0.1175 | 118.9355
8 | 1.5812 | 0.01404 | -0.1125 | 112.6211
8.5 | 1.6247 | 0.01565 | -0.1061 | 103.8147
9 | 1.6327 | 0.01918 | -0.0955 | 85.1251