## index
index | Re | Mach | Datasource
1 | 50000 | 0 | JavaFoil+Calcfoil stall+Eppler ext transition
2 | 50000 | 0 | XFOIL ncrit=9
3 | 50000 | 0.1 | JavaFoil+Calcfoil stall+Eppler ext transition
4 | 50000 | 0.1 | XFOIL ncrit=9
5 | 50000 | 0.25 | JavaFoil+Calcfoil stall+Eppler ext transition
6 | 50000 | 0.25 | XFOIL ncrit=9
7 | 50000 | 0.5 | JavaFoil+Calcfoil stall+Eppler ext transition
8 | 50000 | 0.5 | XFOIL ncrit=9
9 | 100000 | 0 | JavaFoil+Calcfoil stall+Eppler ext transition
10 | 100000 | 0 | XFOIL ncrit=9
11 | 100000 | 0.1 | JavaFoil+Calcfoil stall+Eppler ext transition
12 | 100000 | 0.1 | XFOIL ncrit=9
13 | 100000 | 0.25 | JavaFoil+Calcfoil stall+Eppler ext transition
14 | 100000 | 0.25 | XFOIL ncrit=9
15 | 100000 | 0.5 | JavaFoil+Calcfoil stall+Eppler ext transition
16 | 100000 | 0.5 | XFOIL ncrit=9
17 | 250000 | 0 | JavaFoil+Calcfoil stall+Eppler ext transition
18 | 250000 | 0 | XFOIL ncrit=9
19 | 250000 | 0.1 | JavaFoil+Calcfoil stall+Eppler ext transition
20 | 250000 | 0.1 | XFOIL ncrit=9
21 | 250000 | 0.25 | JavaFoil+Calcfoil stall+Eppler ext transition
22 | 250000 | 0.25 | XFOIL ncrit=9
23 | 250000 | 0.5 | JavaFoil+Calcfoil stall+Eppler ext transition
24 | 250000 | 0.5 | XFOIL ncrit=9
25 | 500000 | 0 | JavaFoil+Calcfoil stall+Eppler ext transition
26 | 500000 | 0 | XFOIL ncrit=9
27 | 500000 | 0.1 | JavaFoil+Calcfoil stall+Eppler ext transition
28 | 500000 | 0.1 | XFOIL ncrit=9
29 | 500000 | 0.25 | JavaFoil+Calcfoil stall+Eppler ext transition
30 | 500000 | 0.25 | XFOIL ncrit=9
31 | 500000 | 0.5 | JavaFoil+Calcfoil stall+Eppler ext transition
32 | 500000 | 0.5 | XFOIL ncrit=9
33 | 750000 | 0 | JavaFoil+Calcfoil stall+Eppler ext transition
34 | 750000 | 0 | XFOIL ncrit=9
35 | 750000 | 0.1 | JavaFoil+Calcfoil stall+Eppler ext transition
36 | 750000 | 0.1 | XFOIL ncrit=9
37 | 750000 | 0.25 | JavaFoil+Calcfoil stall+Eppler ext transition
38 | 750000 | 0.25 | XFOIL ncrit=9
39 | 750000 | 0.5 | JavaFoil+Calcfoil stall+Eppler ext transition
40 | 750000 | 0.5 | XFOIL ncrit=9
41 | 1000000 | 0 | JavaFoil+Calcfoil stall+Eppler ext transition
42 | 1000000 | 0 | XFOIL ncrit=9
43 | 1000000 | 0.1 | JavaFoil+Calcfoil stall+Eppler ext transition
44 | 1000000 | 0.1 | XFOIL ncrit=9
45 | 1000000 | 0.25 | JavaFoil+Calcfoil stall+Eppler ext transition
46 | 1000000 | 0.25 | XFOIL ncrit=9
47 | 1000000 | 0.5 | JavaFoil+Calcfoil stall+Eppler ext transition
48 | 1000000 | 0.5 | XFOIL ncrit=9
49 | 2000000 | 0 | JavaFoil+Calcfoil stall+Eppler ext transition
50 | 2000000 | 0 | XFOIL ncrit=9
51 | 2000000 | 0.1 | JavaFoil+Calcfoil stall+Eppler ext transition
52 | 2000000 | 0.1 | XFOIL ncrit=9
53 | 2000000 | 0.25 | JavaFoil+Calcfoil stall+Eppler ext transition
54 | 2000000 | 0.25 | XFOIL ncrit=9
55 | 2000000 | 0.5 | JavaFoil+Calcfoil stall+Eppler ext transition
56 | 2000000 | 0.5 | XFOIL ncrit=9
57 | 3000000 | 0 | JavaFoil+Calcfoil stall+Eppler ext transition
58 | 3000000 | 0 | XFOIL ncrit=9
59 | 3000000 | 0.1 | JavaFoil+Calcfoil stall+Eppler ext transition
60 | 3000000 | 0.1 | XFOIL ncrit=9
61 | 3000000 | 0.25 | JavaFoil+Calcfoil stall+Eppler ext transition
62 | 3000000 | 0.25 | XFOIL ncrit=9
63 | 3000000 | 0.5 | JavaFoil+Calcfoil stall+Eppler ext transition
64 | 3000000 | 0.5 | XFOIL ncrit=9
65 | 4000000 | 0 | JavaFoil+Calcfoil stall+Eppler ext transition
66 | 4000000 | 0 | XFOIL ncrit=9
67 | 4000000 | 0.1 | JavaFoil+Calcfoil stall+Eppler ext transition
68 | 4000000 | 0.1 | XFOIL ncrit=9
69 | 4000000 | 0.25 | JavaFoil+Calcfoil stall+Eppler ext transition
70 | 4000000 | 0.25 | XFOIL ncrit=9
71 | 4000000 | 0.5 | JavaFoil+Calcfoil stall+Eppler ext transition
72 | 4000000 | 0.5 | XFOIL ncrit=9
73 | 5000000 | 0 | JavaFoil+Calcfoil stall+Eppler ext transition
74 | 5000000 | 0 | XFOIL ncrit=9
75 | 5000000 | 0.1 | JavaFoil+Calcfoil stall+Eppler ext transition
76 | 5000000 | 0.1 | XFOIL ncrit=9
77 | 5000000 | 0.25 | JavaFoil+Calcfoil stall+Eppler ext transition
78 | 5000000 | 0.25 | XFOIL ncrit=9
79 | 5000000 | 0.5 | JavaFoil+Calcfoil stall+Eppler ext transition
80 | 5000000 | 0.5 | XFOIL ncrit=9
81 | 6000000 | 0 | JavaFoil+Calcfoil stall+Eppler ext transition
82 | 6000000 | 0 | XFOIL ncrit=9
83 | 6000000 | 0.1 | JavaFoil+Calcfoil stall+Eppler ext transition
84 | 6000000 | 0.1 | XFOIL ncrit=9
85 | 6000000 | 0.25 | JavaFoil+Calcfoil stall+Eppler ext transition
86 | 6000000 | 0.25 | XFOIL ncrit=9
87 | 6000000 | 0.5 | JavaFoil+Calcfoil stall+Eppler ext transition
88 | 6000000 | 0.5 | XFOIL ncrit=9
89 | 7000000 | 0 | JavaFoil+Calcfoil stall+Eppler ext transition
90 | 7000000 | 0 | XFOIL ncrit=9
91 | 7000000 | 0.1 | JavaFoil+Calcfoil stall+Eppler ext transition
92 | 7000000 | 0.1 | XFOIL ncrit=9
93 | 7000000 | 0.25 | JavaFoil+Calcfoil stall+Eppler ext transition
94 | 7000000 | 0.25 | XFOIL ncrit=9
95 | 7000000 | 0.5 | JavaFoil+Calcfoil stall+Eppler ext transition
96 | 7000000 | 0.5 | XFOIL ncrit=9
97 | 8000000 | 0 | JavaFoil+Calcfoil stall+Eppler ext transition
98 | 8000000 | 0 | XFOIL ncrit=9
99 | 8000000 | 0.1 | JavaFoil+Calcfoil stall+Eppler ext transition
100 | 8000000 | 0.1 | XFOIL ncrit=9
101 | 8000000 | 0.25 | JavaFoil+Calcfoil stall+Eppler ext transition
102 | 8000000 | 0.25 | XFOIL ncrit=9
103 | 8000000 | 0.5 | JavaFoil+Calcfoil stall+Eppler ext transition
104 | 8000000 | 0.5 | XFOIL ncrit=9
105 | 10000000 | 0 | JavaFoil+Calcfoil stall+Eppler ext transition
106 | 10000000 | 0 | XFOIL ncrit=9
107 | 10000000 | 0.1 | JavaFoil+Calcfoil stall+Eppler ext transition
108 | 10000000 | 0.1 | XFOIL ncrit=9
109 | 10000000 | 0.25 | JavaFoil+Calcfoil stall+Eppler ext transition
110 | 10000000 | 0.25 | XFOIL ncrit=9
111 | 10000000 | 0.5 | JavaFoil+Calcfoil stall+Eppler ext transition
112 | 10000000 | 0.5 | XFOIL ncrit=9
113 | 12000000 | 0 | JavaFoil+Calcfoil stall+Eppler ext transition
114 | 12000000 | 0 | XFOIL ncrit=9
115 | 12000000 | 0.1 | JavaFoil+Calcfoil stall+Eppler ext transition
116 | 12000000 | 0.1 | XFOIL ncrit=9
117 | 12000000 | 0.25 | JavaFoil+Calcfoil stall+Eppler ext transition
118 | 12000000 | 0.25 | XFOIL ncrit=9
119 | 12000000 | 0.5 | JavaFoil+Calcfoil stall+Eppler ext transition
120 | 12000000 | 0.5 | XFOIL ncrit=9
121 | 14000000 | 0 | JavaFoil+Calcfoil stall+Eppler ext transition
122 | 14000000 | 0 | XFOIL ncrit=9
123 | 14000000 | 0.1 | JavaFoil+Calcfoil stall+Eppler ext transition
124 | 14000000 | 0.1 | XFOIL ncrit=9
125 | 14000000 | 0.25 | JavaFoil+Calcfoil stall+Eppler ext transition
126 | 14000000 | 0.25 | XFOIL ncrit=9
127 | 14000000 | 0.5 | JavaFoil+Calcfoil stall+Eppler ext transition
128 | 14000000 | 0.5 | XFOIL ncrit=9
129 | 16000000 | 0 | JavaFoil+Calcfoil stall+Eppler ext transition
130 | 16000000 | 0 | XFOIL ncrit=9
131 | 16000000 | 0.1 | JavaFoil+Calcfoil stall+Eppler ext transition
132 | 16000000 | 0.1 | XFOIL ncrit=9
133 | 16000000 | 0.25 | JavaFoil+Calcfoil stall+Eppler ext transition
134 | 16000000 | 0.25 | XFOIL ncrit=9
135 | 16000000 | 0.5 | JavaFoil+Calcfoil stall+Eppler ext transition
136 | 16000000 | 0.5 | XFOIL ncrit=9
137 | 18000000 | 0 | JavaFoil+Calcfoil stall+Eppler ext transition
138 | 18000000 | 0 | XFOIL ncrit=9
139 | 18000000 | 0.1 | JavaFoil+Calcfoil stall+Eppler ext transition
140 | 18000000 | 0.1 | XFOIL ncrit=9
141 | 18000000 | 0.25 | JavaFoil+Calcfoil stall+Eppler ext transition
142 | 18000000 | 0.25 | XFOIL ncrit=9
143 | 18000000 | 0.5 | JavaFoil+Calcfoil stall+Eppler ext transition
144 | 18000000 | 0.5 | XFOIL ncrit=9
145 | 20000000 | 0 | JavaFoil+Calcfoil stall+Eppler ext transition
146 | 20000000 | 0 | XFOIL ncrit=9
147 | 20000000 | 0.1 | JavaFoil+Calcfoil stall+Eppler ext transition
148 | 20000000 | 0.1 | XFOIL ncrit=9
149 | 20000000 | 0.25 | JavaFoil+Calcfoil stall+Eppler ext transition
150 | 20000000 | 0.25 | XFOIL ncrit=9
151 | 20000000 | 0.5 | JavaFoil+Calcfoil stall+Eppler ext transition
152 | 20000000 | 0.5 | XFOIL ncrit=9

## 1. Re 50k Mach 0.00 (1)
BIGFOIL.COM POLAR EXPORT
NACA32016
NACA32016 |  |  |  | Cl Max: | 1.542 | at alpha= | 18.5 | deg
JavaFoil+Calcfoil stall+Eppler ext transition |  |  |  | L/D Max: | 30.384 | at alpha= | 5 | deg
Re: | 50000 |  |  | Cd Min: | 0.01863 | at alpha= | -1 | deg
Mach: | 0 |  |  | Cl=0 at alpha= | -1.63 | deg
|  |  |  | @ Cl=0.1, Cd= | 0.018666
|  |  |  | @ Cl=0.4, Cd= | 0.020343
|  |  |  | @ Cl=0.6, Cd= | 0.02255
alpha (deg) | Cl | Cd | Cm | Cl/Cd
-20 | -0.936 | 0.28585 | 0.002 | -3.275
-19.5 | -0.946 | 0.2702 | 0.002 | -3.503
-19 | -0.955 | 0.25486 | 0.002 | -3.748
-18.5 | -0.963 | 0.24108 | 0.002 | -3.994
-18 | -0.969 | 0.22869 | 0.002 | -4.236
-17.5 | -0.973 | 0.21442 | 0.002 | -4.536
-17 | -0.975 | 0.20082 | 0.002 | -4.854
-16.5 | -0.975 | 0.18959 | 0.001 | -5.142
-16 | -0.973 | 0.18017 | 0.001 | -5.398
-15.5 | -0.968 | 0.16981 | 0.001 | -5.701
-15 | -0.961 | 0.15775 | 0.001 | -6.093
-14.5 | -0.952 | 0.14835 | 0.001 | -6.415
-14 | -0.94 | 0.13913 | 0.001 | -6.753
-13.5 | -0.925 | 0.13015 | 0.001 | -7.104
-13 | -0.906 | 0.12288 | 0.001 | -7.374
-12.5 | -0.885 | 0.11521 | 0.001 | -7.684
-12 | -0.862 | 0.10783 | 0 | -7.992
-11.5 | -0.836 | 0.10067 | 0 | -8.305
-11 | -0.808 | 0.09411 | 0 | -8.585
-10.5 | -0.778 | 0.08823 | 0 | -8.813
-10 | -0.745 | 0.08282 | 0 | -8.996
-9.5 | -0.711 | 0.07726 | 0 | -9.197
-9 | -0.674 | 0.07266 | 0 | -9.278
-8.5 | -0.636 | 0.06798 | 0 | -9.354
-8 | -0.596 | 0.06356 | -0.001 | -9.377
-7.5 | -0.555 | 0.05962 | -0.001 | -9.301
-7 | -0.512 | 0.05618 | -0.001 | -9.107
-6.5 | -0.467 | 0.05293 | -0.001 | -8.83
-6 | -0.422 | 0.04998 | -0.001 | -8.447
-5.5 | -0.376 | 0.04744 | -0.001 | -7.928
-5 | -0.329 | 0.04502 | -0.001 | -7.313
-4.5 | -0.282 | 0.04295 | -0.002 | -6.558
-4 | -0.234 | 0.04119 | -0.002 | -5.671
-3.5 | -0.185 | 0.03962 | -0.002 | -4.667
-3 | -0.136 | 0.03834 | -0.002 | -3.545
-2.5 | -0.087 | 0.03727 | -0.002 | -2.323
-2 | -0.037 | 0.03643 | -0.002 | -1.014
-1.5 | 0.013 | 0.03573 | -0.003 | 0.362
-1 | 0.078 | 0.01863 | -0.006 | 4.168
-0.5 | 0.139 | 0.01873 | -0.006 | 7.437
0 | 0.2 | 0.01905 | -0.006 | 10.493
0.5 | 0.261 | 0.0193 | -0.006 | 13.512
1 | 0.321 | 0.01963 | -0.007 | 16.377
1.5 | 0.382 | 0.02003 | -0.007 | 19.059
2 | 0.443 | 0.02109 | -0.007 | 20.988
2.5 | 0.502 | 0.02158 | -0.007 | 23.267
3 | 0.561 | 0.02212 | -0.008 | 25.351
3.5 | 0.619 | 0.02276 | -0.008 | 27.188
4 | 0.675 | 0.0235 | -0.008 | 28.727
4.5 | 0.729 | 0.02442 | -0.008 | 29.866
5 | 0.78 | 0.02567 | -0.009 | 30.384
5.5 | 0.824 | 0.02761 | -0.009 | 29.845
6 | 0.855 | 0.0314 | -0.009 | 27.245
6.5 | 0.868 | 0.03939 | -0.008 | 22.045
7 | 0.884 | 0.04881 | -0.008 | 18.104
7.5 | 0.914 | 0.05547 | -0.007 | 16.48
8 | 0.952 | 0.06058 | -0.007 | 15.715
8.5 | 0.996 | 0.06449 | -0.007 | 15.444
9 | 1.04 | 0.06855 | -0.007 | 15.167
9.5 | 1.083 | 0.07279 | -0.007 | 14.877
10 | 1.125 | 0.0773 | -0.007 | 14.556
10.5 | 1.166 | 0.08216 | -0.008 | 14.192
11 | 1.206 | 0.08726 | -0.008 | 13.824
11.5 | 1.245 | 0.09264 | -0.008 | 13.439
12 | 1.282 | 0.09838 | -0.008 | 13.035
12.5 | 1.318 | 0.10433 | -0.008 | 12.631
13 | 1.352 | 0.11058 | -0.008 | 12.223
13.5 | 1.383 | 0.11729 | -0.008 | 11.795
14 | 1.412 | 0.1243 | -0.008 | 11.362
14.5 | 1.439 | 0.13156 | -0.008 | 10.936
15 | 1.462 | 0.13923 | -0.009 | 10.504
15.5 | 1.483 | 0.1474 | -0.009 | 10.062
16 | 1.501 | 0.1559 | -0.009 | 9.625
16.5 | 1.515 | 0.16466 | -0.009 | 9.204
17 | 1.527 | 0.17377 | -0.009 | 8.79
17.5 | 1.535 | 0.18342 | -0.009 | 8.369
18 | 1.54 | 0.19371 | -0.009 | 7.949
18.5 | 1.542 | 0.20429 | -0.009 | 7.546
19 | 1.541 | 0.21514 | -0.009 | 7.161
19.5 | 1.537 | 0.22637 | -0.009 | 6.791
20 | 1.531 | 0.23844 | -0.009 | 6.422

## 2. Re 50k Mach 0.00 (2)
BIGFOIL.COM POLAR EXPORT
NACA32016
NACA32016 |  |  |  | Cl Max: | 0.8763 | at alpha= | 6 | deg
XFOIL ncrit=9 |  |  |  | L/D Max: | 25.3313 | at alpha= | 3.5 | deg
Re: | 50000 |  |  | Cd Min: | 0.23783 | at alpha= | 20 | deg
Mach: | 0 |  |  | Cl=0 at alpha= | -1.7088 | deg
|  |  |  | @ Cl=0.1, Cd= | 0.037152
|  |  |  | @ Cl=0.4, Cd= | 0.032364
|  |  |  | @ Cl=0.6, Cd= | 0.027605
alpha (deg) | Cl | Cd | Cm | Cl/Cd
-14 | -0.4396 | 0.15836 | -0.0088 | -2.776
-13.5 | -0.3969 | 0.14804 | -0.0088 | -2.681
-13 | -0.3849 | 0.14133 | -0.0096 | -2.7234
-12.5 | -0.4003 | 0.13773 | -0.0104 | -2.9064
-12 | -0.3667 | 0.12886 | -0.0106 | -2.8457
-11.5 | -0.391 | 0.12473 | -0.0113 | -3.1348
-11 | -0.5408 | 0.08421 | -0.0419 | -6.422
-10.5 | -0.709 | 0.06942 | -0.0398 | -10.2132
-10 | -0.7415 | 0.06254 | -0.033 | -11.8564
-9.5 | -0.7783 | 0.0559 | -0.024 | -13.9231
-9 | -0.808 | 0.05069 | -0.0134 | -15.94
-8.5 | -0.7912 | 0.04564 | -0.008 | -17.3357
-8 | -0.7722 | 0.04162 | -0.0023 | -18.5536
-7.5 | -0.7428 | 0.0382 | 0.0022 | -19.445
-7 | -0.6983 | 0.03513 | 0.0048 | -19.8776
-6.5 | -0.647 | 0.0326 | 0.0061 | -19.8466
-6 | -0.606 | 0.03094 | 0.0092 | -19.5863
-5.5 | -0.5805 | 0.02943 | 0.0141 | -19.7248
-5 | -0.5628 | 0.02805 | 0.0199 | -20.0642
-4.5 | -0.5498 | 0.02616 | 0.0257 | -21.0168
-4 | -0.5478 | 0.02453 | 0.0344 | -22.3318
-3.5 | -0.5382 | 0.02483 | 0.0437 | -21.6754
-3 | -0.5163 | 0.0258 | 0.0511 | -20.0116
-2.5 | -0.4749 | 0.02768 | 0.0555 | -17.1568
-2 | -0.1323 | 0.03733 | 0.0139 | -3.5441
-1.5 | 0.0949 | 0.03722 | -0.0205 | 2.5497
-1 | 0.3153 | 0.03429 | -0.0531 | 9.1951
-0.5 | 0.4468 | 0.0313 | -0.0673 | 14.2748
0 | 0.5196 | 0.02941 | -0.0699 | 17.6675
0.5 | 0.5679 | 0.02824 | -0.0674 | 20.1098
1 | 0.6063 | 0.02748 | -0.0629 | 22.0633
1.5 | 0.6347 | 0.02737 | -0.0573 | 23.1896
2 | 0.6629 | 0.02754 | -0.0518 | 24.0704
2.5 | 0.6958 | 0.02775 | -0.0469 | 25.0739
3 | 0.7204 | 0.0286 | -0.0413 | 25.1888
3.5 | 0.7493 | 0.02958 | -0.0363 | 25.3313
4 | 0.7759 | 0.03104 | -0.0313 | 24.9968
4.5 | 0.8081 | 0.03255 | -0.0272 | 24.8264
5 | 0.828 | 0.03484 | -0.0218 | 23.7658
5.5 | 0.8494 | 0.03729 | -0.0167 | 22.7782
6 | 0.8763 | 0.03974 | -0.0124 | 22.0508
6.5 | 0.864 | 0.04407 | -0.0041 | 19.6052
7 | 0.8705 | 0.04794 | 0.0018 | 18.1581
7.5 | 0.7892 | 0.05648 | 0.014 | 13.9731
8 | 0.5923 | 0.07899 | 0.0183 | 7.4984
9.5 | 0.4061 | 0.12142 | 0.0006 | 3.3446
10 | 0.4171 | 0.12668 | 0.0007 | 3.2925
10.5 | 0.4364 | 0.13278 | 0.0004 | 3.2866
12 | 0.4743 | 0.1483 | -0.0009 | 3.1982
12.5 | 0.4879 | 0.15394 | -0.0018 | 3.1694
13 | 0.5335 | 0.16363 | -0.0025 | 3.2604
13.5 | 0.5232 | 0.16516 | -0.0037 | 3.1678
14 | 0.5304 | 0.17015 | -0.0054 | 3.1172
14.5 | 0.5804 | 0.18202 | -0.006 | 3.1887
15 | 0.5638 | 0.18121 | -0.0083 | 3.1113
15.5 | 0.5773 | 0.18703 | -0.0103 | 3.0867
16 | 0.6053 | 0.19443 | -0.0114 | 3.1132
16.5 | 0.6046 | 0.19718 | -0.0145 | 3.0662
17 | 0.6506 | 0.21077 | -0.015 | 3.0868
17.5 | 0.6359 | 0.20809 | -0.0191 | 3.0559
18 | 0.664 | 0.21768 | -0.0205 | 3.0503
18.5 | 0.6674 | 0.2191 | -0.024 | 3.0461
19 | 0.688 | 0.22705 | -0.0262 | 3.0302
19.5 | 0.6975 | 0.23001 | -0.0296 | 3.0325
20 | 0.7169 | 0.23783 | -0.032 | 3.0143

## 3. Re 50k Mach 0.10 (1)
BIGFOIL.COM POLAR EXPORT
NACA32016
NACA32016 |  |  |  | Cl Max: | 1.527 | at alpha= | 18 | deg
JavaFoil+Calcfoil stall+Eppler ext transition |  |  |  | L/D Max: | 30.203 | at alpha= | 5 | deg
Re: | 50000 |  |  | Cd Min: | 0.01814 | at alpha= | -1 | deg
Mach: | 0.1 |  |  | Cl=0 at alpha= | -1.63 | deg
|  |  |  | @ Cl=0.1, Cd= | 0.018367
|  |  |  | @ Cl=0.4, Cd= | 0.020391
|  |  |  | @ Cl=0.6, Cd= | 0.022635
alpha (deg) | Cl | Cd | Cm | Cl/Cd
-20 | -0.894 | 0.29591 | 0.002 | -3.022
-19.5 | -0.908 | 0.27565 | 0.002 | -3.294
-19 | -0.92 | 0.26185 | 0.002 | -3.514
-18.5 | -0.931 | 0.24998 | 0.002 | -3.723
-18 | -0.94 | 0.23202 | 0.002 | -4.05
-17.5 | -0.947 | 0.22041 | 0.002 | -4.295
-17 | -0.952 | 0.2064 | 0.002 | -4.611
-16.5 | -0.955 | 0.19561 | 0.001 | -4.88
-16 | -0.955 | 0.18366 | 0.001 | -5.2
-15.5 | -0.953 | 0.17137 | 0.001 | -5.562
-15 | -0.949 | 0.16202 | 0.001 | -5.854
-14.5 | -0.941 | 0.15191 | 0.001 | -6.196
-14 | -0.931 | 0.14152 | 0.001 | -6.579
-13.5 | -0.918 | 0.13258 | 0.001 | -6.924
-13 | -0.901 | 0.12502 | 0.001 | -7.208
-12.5 | -0.882 | 0.11605 | 0.001 | -7.596
-12 | -0.859 | 0.10928 | 0 | -7.864
-11.5 | -0.835 | 0.10202 | 0 | -8.181
-11 | -0.807 | 0.09513 | 0 | -8.487
-10.5 | -0.778 | 0.08903 | 0 | -8.736
-10 | -0.746 | 0.08354 | 0 | -8.929
-9.5 | -0.712 | 0.07825 | 0 | -9.097
-9 | -0.676 | 0.07305 | 0 | -9.25
-8.5 | -0.638 | 0.06831 | 0 | -9.335
-8 | -0.598 | 0.06381 | -0.001 | -9.37
-7.5 | -0.557 | 0.05981 | -0.001 | -9.305
-7 | -0.514 | 0.05633 | -0.001 | -9.117
-6.5 | -0.469 | 0.05308 | -0.001 | -8.842
-6 | -0.424 | 0.05012 | -0.001 | -8.46
-5.5 | -0.378 | 0.04751 | -0.001 | -7.951
-5 | -0.331 | 0.04515 | -0.001 | -7.325
-4.5 | -0.283 | 0.04305 | -0.002 | -6.574
-4 | -0.235 | 0.04124 | -0.002 | -5.69
-3.5 | -0.186 | 0.03968 | -0.002 | -4.683
-3 | -0.137 | 0.03837 | -0.002 | -3.559
-2.5 | -0.087 | 0.03731 | -0.002 | -2.332
-2 | -0.037 | 0.03648 | -0.002 | -1.018
-1.5 | 0.013 | 0.03577 | -0.003 | 0.363
-1 | 0.078 | 0.01814 | -0.006 | 4.303
-0.5 | 0.14 | 0.01878 | -0.006 | 7.456
0 | 0.201 | 0.01911 | -0.006 | 10.51
0.5 | 0.262 | 0.01936 | -0.006 | 13.531
1 | 0.323 | 0.0197 | -0.007 | 16.398
1.5 | 0.384 | 0.02011 | -0.007 | 19.076
2 | 0.445 | 0.02118 | -0.007 | 21
2.5 | 0.504 | 0.02167 | -0.008 | 23.281
3 | 0.563 | 0.02222 | -0.008 | 25.349
3.5 | 0.621 | 0.02287 | -0.008 | 27.168
4 | 0.678 | 0.02364 | -0.008 | 28.678
4.5 | 0.732 | 0.02459 | -0.009 | 29.77
5 | 0.782 | 0.0259 | -0.009 | 30.203
5.5 | 0.825 | 0.02803 | -0.009 | 29.442
6 | 0.854 | 0.03229 | -0.009 | 26.457
6.5 | 0.867 | 0.04064 | -0.008 | 21.34
7 | 0.882 | 0.05025 | -0.007 | 17.563
7.5 | 0.916 | 0.0563 | -0.007 | 16.266
8 | 0.956 | 0.06098 | -0.007 | 15.675
8.5 | 1 | 0.06498 | -0.007 | 15.385
9 | 1.044 | 0.06906 | -0.007 | 15.114
9.5 | 1.087 | 0.07332 | -0.007 | 14.825
10 | 1.129 | 0.078 | -0.007 | 14.474
10.5 | 1.17 | 0.0829 | -0.008 | 14.111
11 | 1.21 | 0.08798 | -0.008 | 13.753
11.5 | 1.248 | 0.09348 | -0.008 | 13.354
12 | 1.285 | 0.09933 | -0.008 | 12.942
12.5 | 1.321 | 0.1054 | -0.008 | 12.53
13 | 1.354 | 0.11184 | -0.008 | 12.107
13.5 | 1.385 | 0.11881 | -0.008 | 11.658
14 | 1.413 | 0.12595 | -0.008 | 11.22
14.5 | 1.439 | 0.13334 | -0.009 | 10.79
15 | 1.461 | 0.1411 | -0.009 | 10.356
15.5 | 1.481 | 0.14953 | -0.009 | 9.901
16 | 1.496 | 0.15836 | -0.009 | 9.449
16.5 | 1.509 | 0.16763 | -0.009 | 9.005
17 | 1.52 | 0.17701 | -0.009 | 8.585
17.5 | 1.525 | 0.18696 | -0.009 | 8.156
18 | 1.527 | 0.19779 | -0.009 | 7.72
18.5 | 1.526 | 0.20843 | -0.009 | 7.321
19 | 1.522 | 0.22031 | -0.009 | 6.91
19.5 | 1.515 | 0.23209 | -0.009 | 6.53
20 | 1.506 | 0.24467 | -0.01 | 6.155

## 4. Re 50k Mach 0.10 (2)
BIGFOIL.COM POLAR EXPORT
NACA32016
NACA32016 |  |  |  | Cl Max: | 0.8683 | at alpha= | 6 | deg
XFOIL ncrit=9 |  |  |  | L/D Max: | 25.3898 | at alpha= | 3.5 | deg
Re: | 50000 |  |  | Cd Min: | 0.21605 | at alpha= | -19.5 | deg
Mach: | 0.1 |  |  | Cl=0 at alpha= | -1.7043 | deg
|  |  |  | @ Cl=0.1, Cd= | 0.037305
|  |  |  | @ Cl=0.4, Cd= | 0.032557
|  |  |  | @ Cl=0.6, Cd= | 0.14235
alpha (deg) | Cl | Cd | Cm | Cl/Cd
-19.5 | -0.5585 | 0.21605 | 0.0113 | -2.585
-19 | -0.5481 | 0.21138 | 0.0081 | -2.593
-18.5 | -0.5382 | 0.20813 | 0.0054 | -2.5859
-18 | -0.5127 | 0.19954 | 0.0043 | -2.5694
-17.5 | -0.5138 | 0.19731 | 0.0007 | -2.604
-17 | -0.488 | 0.18967 | -0.0001 | -2.5729
-16.5 | -0.4683 | 0.18276 | -0.0014 | -2.5624
-16 | -0.4606 | 0.17783 | -0.0035 | -2.5901
-15.5 | -0.4699 | 0.17703 | -0.0058 | -2.6544
-15 | -0.4275 | 0.16558 | -0.0058 | -2.5818
-14.5 | -0.4216 | 0.16021 | -0.0074 | -2.6315
-13.5 | -0.3963 | 0.14855 | -0.0089 | -2.6678
-13 | -0.3834 | 0.14173 | -0.0097 | -2.7051
-12.5 | -0.3991 | 0.13824 | -0.0105 | -2.887
-12 | -0.3651 | 0.12925 | -0.0108 | -2.8248
-11.5 | -0.3911 | 0.12539 | -0.0115 | -3.1191
-11 | -0.526 | 0.08646 | -0.0408 | -6.0837
-10.5 | -0.7055 | 0.07031 | -0.0406 | -10.0341
-10 | -0.727 | 0.06328 | -0.0349 | -11.4886
-9.5 | -0.7697 | 0.05666 | -0.0257 | -13.5845
-9 | -0.8045 | 0.05142 | -0.0147 | -15.6457
-8.5 | -0.7898 | 0.04631 | -0.0091 | -17.0546
-8 | -0.7731 | 0.0422 | -0.0032 | -18.3199
-7.5 | -0.7457 | 0.03869 | 0.0016 | -19.2737
-7 | -0.7033 | 0.03557 | 0.0045 | -19.7723
-6.5 | -0.6512 | 0.03292 | 0.0058 | -19.7813
-6 | -0.6092 | 0.03124 | 0.0088 | -19.5006
-5.5 | -0.5825 | 0.02967 | 0.0137 | -19.6326
-5 | -0.5649 | 0.02828 | 0.0195 | -19.9752
-4.5 | -0.5511 | 0.02652 | 0.0253 | -20.7805
-4 | -0.5491 | 0.0247 | 0.0338 | -22.2308
-3.5 | -0.5411 | 0.02491 | 0.0433 | -21.7222
-3 | -0.5202 | 0.02582 | 0.0508 | -20.1472
-2.5 | -0.4832 | 0.02751 | 0.0559 | -17.5645
-2 | -0.1314 | 0.03755 | 0.0135 | -3.4993
-1.5 | 0.0908 | 0.03743 | -0.0197 | 2.4259
-1 | 0.332 | 0.03416 | -0.0555 | 9.719
-0.5 | 0.4567 | 0.03122 | -0.0684 | 14.6284
0 | 0.5306 | 0.02922 | -0.0708 | 18.1588
0.5 | 0.5725 | 0.02827 | -0.0674 | 20.2511
1 | 0.6058 | 0.02776 | -0.0623 | 21.8228
1.5 | 0.6391 | 0.02747 | -0.0572 | 23.2654
2 | 0.667 | 0.02766 | -0.0516 | 24.1142
2.5 | 0.6949 | 0.02813 | -0.0462 | 24.7032
3 | 0.7247 | 0.02878 | -0.041 | 25.1807
3.5 | 0.7556 | 0.02976 | -0.0363 | 25.3898
4 | 0.7801 | 0.03132 | -0.031 | 24.9074
4.5 | 0.8052 | 0.03317 | -0.0261 | 24.2749
5 | 0.8263 | 0.03547 | -0.0208 | 23.2957
5.5 | 0.8452 | 0.03805 | -0.0154 | 22.2129
6 | 0.8683 | 0.04069 | -0.0107 | 21.3394
6.5 | 0.8572 | 0.04501 | -0.0026 | 19.0447
7 | 0.8552 | 0.04932 | 0.004 | 17.3398
7.5 | 0.7494 | 0.05925 | 0.0172 | 12.6481
8 | 0.5934 | 0.07954 | 0.0187 | 7.4604
9.5 | 0.4052 | 0.12189 | 0.0007 | 3.3243
10 | 0.4158 | 0.1271 | 0.0008 | 3.2714
10.5 | 0.4338 | 0.13309 | 0.0005 | 3.2594
11 | 0.4836 | 0.14235 | -0.0004 | 3.3973

## 5. Re 50k Mach 0.25 (1)
BIGFOIL.COM POLAR EXPORT
NACA32016
NACA32016 |  |  |  | Cl Max: | 1.454 | at alpha= | 16 | deg
JavaFoil+Calcfoil stall+Eppler ext transition |  |  |  | L/D Max: | 29.097 | at alpha= | 4.5 | deg
Re: | 50000 |  |  | Cd Min: | 0.01855 | at alpha= | -0.5 | deg
Mach: | 0.25 |  |  | Cl=0 at alpha= | -1.6275 | deg
|  |  |  | @ Cl=0.1, Cd= | 0.01932
|  |  |  | @ Cl=0.4, Cd= | 0.020661
|  |  |  | @ Cl=0.6, Cd= | 0.023082
alpha (deg) | Cl | Cd | Cm | Cl/Cd
-18.5 | -0.644 | 0.34355 | 0.002 | -1.873
-18 | -0.682 | 0.30173 | 0.002 | -2.261
-17.5 | -0.718 | 0.28253 | 0.002 | -2.541
-17 | -0.75 | 0.25795 | 0.002 | -2.907
-16.5 | -0.778 | 0.2349 | 0.001 | -3.314
-16 | -0.803 | 0.22018 | 0.001 | -3.647
-15.5 | -0.823 | 0.20201 | 0.001 | -4.076
-15 | -0.839 | 0.18863 | 0.001 | -4.449
-14.5 | -0.851 | 0.17379 | 0.001 | -4.895
-14 | -0.858 | 0.16018 | 0.001 | -5.354
-13.5 | -0.86 | 0.14818 | 0.001 | -5.801
-13 | -0.855 | 0.13679 | 0.001 | -6.253
-12.5 | -0.847 | 0.1272 | 0.001 | -6.659
-12 | -0.834 | 0.11728 | 0 | -7.115
-11.5 | -0.818 | 0.10929 | 0 | -7.484
-11 | -0.798 | 0.1019 | 0 | -7.828
-10.5 | -0.774 | 0.09457 | 0 | -8.181
-10 | -0.746 | 0.08764 | 0 | -8.515
-9.5 | -0.716 | 0.08141 | 0 | -8.791
-9 | -0.682 | 0.07553 | 0 | -9.032
-8.5 | -0.646 | 0.07043 | 0 | -9.173
-8 | -0.608 | 0.06575 | -0.001 | -9.24
-7.5 | -0.567 | 0.06147 | -0.001 | -9.222
-7 | -0.524 | 0.05751 | -0.001 | -9.113
-6.5 | -0.48 | 0.05398 | -0.001 | -8.885
-6 | -0.434 | 0.05091 | -0.001 | -8.521
-5.5 | -0.387 | 0.04815 | -0.001 | -8.035
-5 | -0.339 | 0.04564 | -0.001 | -7.427
-4.5 | -0.29 | 0.04345 | -0.002 | -6.679
-4 | -0.241 | 0.04158 | -0.002 | -5.792
-3.5 | -0.191 | 0.03994 | -0.002 | -4.776
-3 | -0.14 | 0.03863 | -0.002 | -3.629
-2.5 | -0.089 | 0.03755 | -0.002 | -2.379
-2 | -0.038 | 0.03672 | -0.002 | -1.039
-1.5 | 0.013 | 0.03604 | -0.003 | 0.37
-1 | 0.08 | 0.01967 | -0.006 | 4.074
-0.5 | 0.144 | 0.01855 | -0.006 | 7.749
0 | 0.206 | 0.01944 | -0.006 | 10.604
0.5 | 0.269 | 0.01972 | -0.007 | 13.636
1 | 0.331 | 0.02008 | -0.007 | 16.498
1.5 | 0.393 | 0.02054 | -0.007 | 19.157
2 | 0.456 | 0.02163 | -0.007 | 21.081
2.5 | 0.517 | 0.02216 | -0.008 | 23.326
3 | 0.577 | 0.02279 | -0.008 | 25.317
3.5 | 0.636 | 0.02354 | -0.008 | 27.01
4 | 0.692 | 0.02444 | -0.008 | 28.339
4.5 | 0.746 | 0.02563 | -0.009 | 29.097
5 | 0.793 | 0.02747 | -0.009 | 28.871
5.5 | 0.828 | 0.03095 | -0.009 | 26.764
6 | 0.844 | 0.03856 | -0.008 | 21.882
6.5 | 0.857 | 0.04845 | -0.008 | 17.687
7 | 0.889 | 0.05496 | -0.007 | 16.177
7.5 | 0.93 | 0.05947 | -0.007 | 15.646
8 | 0.976 | 0.06339 | -0.007 | 15.392
8.5 | 1.021 | 0.06753 | -0.007 | 15.113
9 | 1.065 | 0.07188 | -0.007 | 14.811
9.5 | 1.107 | 0.07672 | -0.008 | 14.434
10 | 1.149 | 0.0817 | -0.008 | 14.065
10.5 | 1.189 | 0.08717 | -0.008 | 13.643
11 | 1.228 | 0.0929 | -0.008 | 13.219
11.5 | 1.265 | 0.09902 | -0.008 | 12.772
12 | 1.3 | 0.10559 | -0.008 | 12.307
12.5 | 1.332 | 0.11252 | -0.008 | 11.837
13 | 1.361 | 0.12007 | -0.008 | 11.338
13.5 | 1.387 | 0.12798 | -0.008 | 10.841
14 | 1.41 | 0.13632 | -0.009 | 10.342
14.5 | 1.428 | 0.14522 | -0.009 | 9.832
15 | 1.441 | 0.15468 | -0.009 | 9.319
15.5 | 1.45 | 0.16474 | -0.009 | 8.804
16 | 1.454 | 0.17588 | -0.009 | 8.265
16.5 | 1.453 | 0.18716 | -0.009 | 7.761
17 | 1.446 | 0.19946 | -0.009 | 7.252
17.5 | 1.432 | 0.21284 | -0.009 | 6.73
18 | 1.413 | 0.22723 | -0.009 | 6.22
18.5 | 1.389 | 0.24228 | -0.009 | 5.733
19 | 1.359 | 0.25837 | -0.009 | 5.261
19.5 | 1.325 | 0.27568 | -0.009 | 4.805
20 | 1.285 | 0.29573 | -0.009 | 4.344

## 6. Re 50k Mach 0.25 (2)
BIGFOIL.COM POLAR EXPORT
NACA32016
NACA32016 |  |  |  | Cl Max: | 0.8346 | at alpha= | 5 | deg
XFOIL ncrit=9 |  |  |  | L/D Max: | 24.205 | at alpha= | 2.5 | deg
Re: | 50000 |  |  | Cd Min: | 0.15897 | at alpha= | -14 | deg
Mach: | 0.25 |  |  | Cl=0 at alpha= | -1.699 | deg
|  |  |  | @ Cl=0.1, Cd= | 0.038315
|  |  |  | @ Cl=0.4, Cd= | 0.033572
|  |  |  | @ Cl=0.6, Cd= | 0.12947
alpha (deg) | Cl | Cd | Cm | Cl/Cd
-14 | -0.4192 | 0.15897 | -0.0091 | -2.637
-13.5 | -0.395 | 0.15155 | -0.0095 | -2.6064
-13 | -0.3758 | 0.14388 | -0.0103 | -2.6119
-12.5 | -0.3932 | 0.14101 | -0.0112 | -2.7885
-12 | -0.3567 | 0.13136 | -0.0116 | -2.7154
-11.5 | -0.3753 | 0.12748 | -0.0122 | -2.944
-11 | -0.4692 | 0.09687 | -0.0355 | -4.8436
-10.5 | -0.582 | 0.07529 | -0.0482 | -7.7301
-10 | -0.6377 | 0.06667 | -0.0454 | -9.565
-9.5 | -0.7135 | 0.06037 | -0.0351 | -11.8188
-9 | -0.7759 | 0.05519 | -0.0228 | -14.0587
-8.5 | -0.7748 | 0.04988 | -0.016 | -15.5333
-8 | -0.7716 | 0.04542 | -0.0086 | -16.9881
-7.5 | -0.7561 | 0.04148 | -0.0022 | -18.2281
-7 | -0.7244 | 0.03798 | 0.0023 | -19.0732
-6.5 | -0.6742 | 0.0348 | 0.0042 | -19.3736
-6 | -0.6289 | 0.03276 | 0.0071 | -19.1972
-5.5 | -0.5943 | 0.03103 | 0.0113 | -19.1524
-5 | -0.5751 | 0.02961 | 0.0172 | -19.4225
-4 | -0.5557 | 0.02593 | 0.0305 | -21.4308
-3.5 | -0.5506 | 0.02553 | 0.04 | -21.5668
-3 | -0.5354 | 0.02624 | 0.0487 | -20.404
-2.5 | -0.4728 | 0.02867 | 0.0503 | -16.4911
-2 | -0.1466 | 0.03831 | 0.0147 | -3.8267
-1.5 | 0.0969 | 0.03836 | -0.0201 | 2.5261
-1 | 0.3605 | 0.03457 | -0.0578 | 10.4281
-0.5 | 0.499 | 0.03107 | -0.0722 | 16.0605
0 | 0.5541 | 0.02959 | -0.071 | 18.7259
0.5 | 0.5916 | 0.02883 | -0.0666 | 20.5203
1 | 0.6239 | 0.02845 | -0.0612 | 21.9297
1.5 | 0.6568 | 0.02829 | -0.0559 | 23.2167
2 | 0.6812 | 0.0288 | -0.0499 | 23.6528
2.5 | 0.7109 | 0.02937 | -0.0444 | 24.205
3 | 0.7356 | 0.0305 | -0.0387 | 24.118
3.5 | 0.7621 | 0.0319 | -0.0334 | 23.8903
4 | 0.788 | 0.03362 | -0.0282 | 23.4384
4.5 | 0.8147 | 0.03562 | -0.0232 | 22.872
5 | 0.8346 | 0.03819 | -0.0177 | 21.8539
5.5 | 0.8284 | 0.04183 | -0.0095 | 19.804
6 | 0.8119 | 0.04639 | -0.0009 | 17.5016
6.5 | 0.7627 | 0.05264 | 0.0093 | 14.489
7 | 0.7451 | 0.05815 | 0.0158 | 12.8134
8 | 0.4434 | 0.09905 | 0.0098 | 4.4765
9 | 0.4107 | 0.12115 | 0.0005 | 3.39
10 | 0.4106 | 0.12947 | 0.0016 | 3.1714

## 7. Re 50k Mach 0.50 (1)
BIGFOIL.COM POLAR EXPORT
NACA32016
NACA32016 |  |  |  | Cl Max: | 1.225 | at alpha= | 20 | deg
JavaFoil+Calcfoil stall+Eppler ext transition |  |  |  | L/D Max: | 24.921 | at alpha= | 3.5 | deg
Re: | 50000 |  |  | Cd Min: | 0.021 | at alpha= | 0 | deg
Mach: | 0.5 |  |  | Cl=0 at alpha= | -1.6293 | deg
|  |  |  | @ Cl=0.1, Cd= | 0.031726
|  |  |  | @ Cl=0.4, Cd= | 0.022539
|  |  |  | @ Cl=0.6, Cd= | 0.02536
alpha (deg) | Cl | Cd | Cm | Cl/Cd
-20 | -1 | 0.44552 | 0.004 | -2.244
-19.5 | -0.972 | 0.43282 | 0.003 | -2.247
-19 | -0.946 | 0.42803 | 0.003 | -2.211
-18.5 | -0.919 | 0.41676 | 0.003 | -2.206
-18 | -0.893 | 0.4093 | 0.003 | -2.182
-17.5 | -0.867 | 0.39086 | 0.003 | -2.218
-17 | -0.839 | 0.39181 | 0.002 | -2.142
-16.5 | -0.813 | 0.36065 | 0.002 | -2.254
-16 | -0.786 | 0.35701 | 0.002 | -2.203
-15.5 | -0.76 | 0.35429 | 0.002 | -2.144
-15 | -0.732 | 0.32908 | 0.002 | -2.226
-14.5 | -0.706 | 0.3251 | 0.002 | -2.171
-14 | -0.679 | 0.31982 | 0.001 | -2.123
-13.5 | -0.652 | 0.31785 | 0.001 | -2.05
-13 | -0.625 | 0.3142 | 0.001 | -1.988
-12.5 | -0.598 | 0.29782 | 0.001 | -2.007
-12 | -0.57 | 0.29569 | 0.001 | -1.928
-11.5 | -0.543 | 0.27107 | 0 | -2.004
-11 | -0.516 | 0.25934 | 0 | -1.988
-10.5 | -0.489 | 0.25477 | 0 | -1.918
-10 | -0.461 | 0.23436 | 0 | -1.967
-9.5 | -0.434 | 0.22444 | 0 | -1.933
-9 | -0.406 | 0.19163 | 0 | -2.12
-8.5 | -0.553 | 0.10537 | 0 | -5.247
-8 | -0.587 | 0.08534 | -0.001 | -6.884
-7.5 | -0.578 | 0.07449 | -0.001 | -7.759
-7 | -0.55 | 0.06735 | -0.001 | -8.171
-6.5 | -0.513 | 0.06068 | -0.001 | -8.458
-6 | -0.47 | 0.05591 | -0.001 | -8.409
-5.5 | -0.423 | 0.05187 | -0.001 | -8.158
-5 | -0.373 | 0.04839 | -0.002 | -7.71
-4.5 | -0.321 | 0.04559 | -0.002 | -7.038
-4 | -0.267 | 0.04324 | -0.002 | -6.177
-3.5 | -0.212 | 0.04131 | -0.002 | -5.134
-3 | -0.156 | 0.03981 | -0.002 | -3.922
-2.5 | -0.1 | 0.03863 | -0.002 | -2.577
-2 | -0.043 | 0.03773 | -0.003 | -1.127
-1.5 | 0.015 | 0.03713 | -0.003 | 0.401
-1 | 0.072 | 0.03668 | -0.003 | 1.976
-0.5 | 0.16 | 0.02111 | -0.007 | 7.591
0 | 0.229 | 0.021 | -0.007 | 10.899
0.5 | 0.298 | 0.02142 | -0.007 | 13.924
1 | 0.367 | 0.02197 | -0.008 | 16.707
1.5 | 0.436 | 0.02316 | -0.008 | 18.849
2 | 0.503 | 0.02388 | -0.008 | 21.083
2.5 | 0.569 | 0.02478 | -0.009 | 22.952
3 | 0.631 | 0.02594 | -0.009 | 24.336
3.5 | 0.689 | 0.02763 | -0.009 | 24.921
4 | 0.735 | 0.03064 | -0.009 | 23.982
4.5 | 0.758 | 0.03778 | -0.009 | 20.066
5 | 0.77 | 0.04839 | -0.007 | 15.917
5.5 | 0.811 | 0.05365 | -0.007 | 15.125
6 | 0.862 | 0.05759 | -0.007 | 14.965
6.5 | 0.911 | 0.06195 | -0.007 | 14.706
7 | 0.958 | 0.06686 | -0.007 | 14.333
7.5 | 1.003 | 0.07237 | -0.008 | 13.864
8 | 1.045 | 0.07866 | -0.008 | 13.29
8.5 | 1.084 | 0.08576 | -0.008 | 12.642
9 | 1.118 | 0.09386 | -0.008 | 11.91
9.5 | 1.145 | 0.10357 | -0.008 | 11.06
10 | 1.165 | 0.11507 | -0.008 | 10.126
10.5 | 1.171 | 0.12874 | -0.008 | 9.093
11 | 1.157 | 0.14731 | -0.008 | 7.853
11.5 | 1.095 | 0.17418 | -0.008 | 6.286
12 | 0.763 | 0.28206 | -0.007 | 2.704
12.5 | 0.793 | 0.36328 | -0.008 | 2.184
13 | 0.823 | 0.38544 | -0.008 | 2.135
13.5 | 0.852 | 0.41989 | -0.009 | 2.03
14 | 0.881 | 0.42508 | -0.009 | 2.071
14.5 | 0.91 | 0.43262 | -0.009 | 2.104
15 | 0.938 | 0.45503 | -0.009 | 2.062
15.5 | 0.968 | 0.47021 | -0.01 | 2.059
16 | 0.996 | 0.4921 | -0.01 | 2.024
16.5 | 1.026 | 0.50168 | -0.01 | 2.045
17 | 1.054 | 0.5144 | -0.011 | 2.049
17.5 | 1.082 | 0.50845 | -0.011 | 2.127
18 | 1.112 | 0.53219 | -0.011 | 2.089
18.5 | 1.14 | 0.5369 | -0.011 | 2.122
19 | 1.167 | 0.52651 | -0.011 | 2.217
19.5 | 1.195 | 0.54018 | -0.011 | 2.212
20 | 1.225 | 0.56519 | -0.012 | 2.167

## 8. Re 50k Mach 0.50 (2)
BIGFOIL.COM POLAR EXPORT
NACA32016
NACA32016 |  |  |  | Cl Max: | 0.7612 | at alpha= | 19.5 | deg
XFOIL ncrit=9 |  |  |  | L/D Max: | 20.611 | at alpha= | 1 | deg
Re: | 50000 |  |  | Cd Min: | 0.25874 | at alpha= | 19.5 | deg
Mach: | 0.5 |  |  | Cl=0 at alpha= | -1.6331 | deg
|  |  |  | @ Cl=0.1, Cd= | 0.042085
|  |  |  | @ Cl=0.4, Cd= | 0.03784
|  |  |  | @ Cl=0.6, Cd= | 0.033682
alpha (deg) | Cl | Cd | Cm | Cl/Cd
-20 | -0.6322 | 0.25258 | 0.0184 | -2.503
-19.5 | -0.5974 | 0.23884 | 0.0169 | -2.5013
-19 | -0.5841 | 0.23446 | 0.0128 | -2.4913
-18.5 | -0.5597 | 0.22677 | 0.0103 | -2.4681
-18 | -0.5386 | 0.21921 | 0.0074 | -2.457
-17.5 | -0.5307 | 0.21724 | 0.0037 | -2.4429
-17 | -0.4966 | 0.2056 | 0.0023 | -2.4154
-16.5 | -0.4814 | 0.19986 | -0.0005 | -2.4087
-16 | -0.4733 | 0.19694 | -0.0032 | -2.4033
-15.5 | -0.4388 | 0.18573 | -0.0045 | -2.3626
-15 | -0.4363 | 0.18261 | -0.0073 | -2.3892
-14.5 | -0.4048 | 0.17331 | -0.0084 | -2.3357
-14 | -0.3866 | 0.16626 | -0.0099 | -2.3253
-13 | -0.3535 | 0.15307 | -0.0126 | -2.3094
-12.5 | -0.362 | 0.15013 | -0.014 | -2.4112
-12 | -0.3307 | 0.14031 | -0.0149 | -2.3569
-11 | -0.3589 | 0.11749 | -0.029 | -3.0547
-10 | -0.3846 | 0.09704 | -0.037 | -3.9633
-9.5 | -0.4407 | 0.082 | -0.046 | -5.3744
-9 | -0.4686 | 0.07212 | -0.0483 | -6.4975
-8.5 | -0.524 | 0.06285 | -0.0486 | -8.3373
-8 | -0.5844 | 0.05658 | -0.0425 | -10.3287
-7.5 | -0.6397 | 0.05237 | -0.0315 | -12.215
-7 | -0.6756 | 0.0483 | -0.0209 | -13.9876
-6.5 | -0.6932 | 0.04449 | -0.0113 | -15.581
-6 | -0.6908 | 0.04102 | -0.0033 | -16.8406
-5.5 | -0.6629 | 0.03798 | 0.0025 | -17.4539
-5 | -0.6277 | 0.03576 | 0.0076 | -17.5531
-4.5 | -0.6067 | 0.03406 | 0.014 | -17.8127
-4 | -0.5952 | 0.03254 | 0.0213 | -18.2913
-3.5 | -0.5873 | 0.03089 | 0.0285 | -19.0126
-3 | -0.5271 | 0.03058 | 0.0299 | -17.2368
-2.5 | -0.4362 | 0.03323 | 0.0309 | -13.1267
-2 | -0.2838 | 0.03761 | 0.0245 | -7.5459
-1.5 | 0.103 | 0.04212 | -0.0186 | 2.4454
-1 | 0.3479 | 0.03887 | -0.0467 | 8.9503
-0.5 | 0.5022 | 0.03582 | -0.0593 | 14.0201
0 | 0.6312 | 0.033 | -0.0681 | 19.1273
0.5 | 0.658 | 0.03313 | -0.0618 | 19.8612
1 | 0.6882 | 0.03339 | -0.0557 | 20.611
1.5 | 0.7032 | 0.03474 | -0.0487 | 20.2418
2 | 0.7215 | 0.03626 | -0.0419 | 19.898
2.5 | 0.7211 | 0.03876 | -0.0336 | 18.6042
3 | 0.7193 | 0.04148 | -0.0253 | 17.3409
3.5 | 0.6791 | 0.04582 | -0.0142 | 14.821
4 | 0.6416 | 0.05008 | -0.0037 | 12.8115
4.5 | 0.5246 | 0.05769 | 0.0097 | 9.0934
5 | 0.4976 | 0.0639 | 0.0145 | 7.7872
5.5 | 0.4229 | 0.07494 | 0.0148 | 5.6432
6 | 0.4047 | 0.08217 | 0.0156 | 4.9252
6.5 | 0.4253 | 0.08776 | 0.017 | 4.8462
7.5 | 0.3821 | 0.10479 | 0.0135 | 3.6463
8.5 | 0.3406 | 0.12248 | 0.0052 | 2.7809
9 | 0.3549 | 0.12825 | 0.005 | 2.7673
9.5 | 0.3944 | 0.13659 | 0.0041 | 2.8875
10 | 0.4007 | 0.1404 | 0.0043 | 2.854
10.5 | 0.406 | 0.14482 | 0.0038 | 2.8035
11 | 0.4268 | 0.15107 | 0.0028 | 2.8252
12 | 0.468 | 0.16295 | 0.0007 | 2.872
12.5 | 0.4818 | 0.16841 | -0.001 | 2.8609
13 | 0.5218 | 0.17886 | -0.0024 | 2.9174
13.5 | 0.527 | 0.18128 | -0.0042 | 2.9071
14 | 0.5414 | 0.18685 | -0.0066 | 2.8975
14.5 | 0.5855 | 0.19949 | -0.008 | 2.935
15 | 0.5817 | 0.19915 | -0.0112 | 2.9209
15.5 | 0.6079 | 0.20764 | -0.0134 | 2.9277
16 | 0.6263 | 0.21295 | -0.0161 | 2.9411
16.5 | 0.642 | 0.21872 | -0.0194 | 2.9353
17 | 0.6722 | 0.2282 | -0.0215 | 2.9457
17.5 | 0.6813 | 0.23155 | -0.0257 | 2.9423
18 | 0.7189 | 0.24537 | -0.0274 | 2.9299
18.5 | 0.7214 | 0.24495 | -0.0326 | 2.9451
19.5 | 0.7612 | 0.25874 | -0.04 | 2.9419

## 9. Re 100k Mach 0.00 (1)
BIGFOIL.COM POLAR EXPORT
NACA32016
NACA32016 |  |  |  | Cl Max: | 1.552 | at alpha= | 18.5 | deg
JavaFoil+Calcfoil stall+Eppler ext transition |  |  |  | L/D Max: | 41.797 | at alpha= | 6.5 | deg
Re: | 100000 |  |  | Cd Min: | 0.01409 | at alpha= | 0 | deg
Mach: | 0 |  |  | Cl=0 at alpha= | -1.6509 | deg
|  |  |  | @ Cl=0.1, Cd= | 0.014826
|  |  |  | @ Cl=0.4, Cd= | 0.015162
|  |  |  | @ Cl=0.6, Cd= | 0.017977
alpha (deg) | Cl | Cd | Cm | Cl/Cd
-20 | -0.936 | 0.2422 | 0.002 | -3.866
-19.5 | -0.947 | 0.23071 | 0.002 | -4.103
-19 | -0.956 | 0.21786 | 0.002 | -4.386
-18.5 | -0.963 | 0.20649 | 0.002 | -4.664
-18 | -0.969 | 0.19626 | 0.002 | -4.937
-17.5 | -0.973 | 0.1855 | 0.002 | -5.245
-17 | -0.975 | 0.17468 | 0.002 | -5.581
-16.5 | -0.975 | 0.16402 | 0.002 | -5.944
-16 | -0.973 | 0.15653 | 0.001 | -6.214
-15.5 | -0.968 | 0.14805 | 0.001 | -6.54
-15 | -0.961 | 0.13911 | 0.001 | -6.91
-14.5 | -0.952 | 0.13103 | 0.001 | -7.264
-14 | -0.94 | 0.1231 | 0.001 | -7.634
-13.5 | -0.925 | 0.11537 | 0.001 | -8.016
-13 | -0.906 | 0.10883 | 0.001 | -8.328
-12.5 | -0.885 | 0.10204 | 0.001 | -8.677
-12 | -0.862 | 0.09591 | 0 | -8.988
-11.5 | -0.836 | 0.0899 | 0 | -9.301
-11 | -0.808 | 0.08458 | 0 | -9.555
-10.5 | -0.778 | 0.07942 | 0 | -9.794
-10 | -0.745 | 0.07441 | 0 | -10.016
-9.5 | -0.711 | 0.06968 | 0 | -10.2
-9 | -0.674 | 0.06547 | 0 | -10.299
-8.5 | -0.636 | 0.0614 | 0 | -10.359
-8 | -0.596 | 0.05773 | -0.001 | -10.327
-7.5 | -0.555 | 0.0542 | -0.001 | -10.236
-7 | -0.512 | 0.0512 | -0.001 | -9.996
-6.5 | -0.468 | 0.04831 | -0.001 | -9.678
-6 | -0.422 | 0.04567 | -0.001 | -9.247
-5.5 | -0.376 | 0.04331 | -0.001 | -8.686
-5 | -0.329 | 0.04053 | -0.001 | -8.125
-4.5 | -0.282 | 0.03862 | -0.002 | -7.297
-4 | -0.234 | 0.03696 | -0.002 | -6.321
-3.5 | -0.185 | 0.03585 | -0.002 | -5.161
-3 | -0.136 | 0.03465 | -0.002 | -3.925
-2.5 | -0.087 | 0.03361 | -0.002 | -2.578
-2 | -0.037 | 0.03228 | -0.003 | -1.147
-1.5 | 0.016 | 0.01426 | -0.005 | 1.119
-1 | 0.078 | 0.01426 | -0.006 | 5.448
-0.5 | 0.139 | 0.01583 | -0.006 | 8.805
0 | 0.201 | 0.01409 | -0.006 | 14.234
0.5 | 0.262 | 0.01433 | -0.006 | 18.271
1 | 0.323 | 0.01437 | -0.007 | 22.467
1.5 | 0.384 | 0.01477 | -0.007 | 25.978
2 | 0.444 | 0.01624 | -0.007 | 27.336
2.5 | 0.504 | 0.01727 | -0.008 | 29.194
3 | 0.564 | 0.01769 | -0.008 | 31.857
3.5 | 0.623 | 0.01816 | -0.008 | 34.283
4 | 0.681 | 0.01869 | -0.008 | 36.434
4.5 | 0.738 | 0.01928 | -0.009 | 38.291
5 | 0.795 | 0.01996 | -0.009 | 39.821
5.5 | 0.85 | 0.02074 | -0.009 | 40.96
6 | 0.903 | 0.02166 | -0.009 | 41.668
6.5 | 0.953 | 0.0228 | -0.01 | 41.797
7 | 1 | 0.0243 | -0.01 | 41.137
7.5 | 1.041 | 0.02641 | -0.01 | 39.419
8 | 1.075 | 0.02973 | -0.01 | 36.141
8.5 | 1.099 | 0.035 | -0.01 | 31.409
9 | 1.119 | 0.0422 | -0.009 | 26.518
9.5 | 1.14 | 0.05037 | -0.009 | 22.628
10 | 1.163 | 0.05849 | -0.009 | 19.89
10.5 | 1.191 | 0.06585 | -0.009 | 18.094
11 | 1.226 | 0.0717 | -0.009 | 17.095
11.5 | 1.26 | 0.07744 | -0.009 | 16.274
12 | 1.294 | 0.08319 | -0.009 | 15.56
12.5 | 1.328 | 0.08901 | -0.009 | 14.915
13 | 1.362 | 0.09424 | -0.009 | 14.447
13.5 | 1.393 | 0.10011 | -0.009 | 13.917
14 | 1.422 | 0.10619 | -0.009 | 13.388
14.5 | 1.448 | 0.11248 | -0.009 | 12.876
15 | 1.472 | 0.119 | -0.009 | 12.371
15.5 | 1.493 | 0.12607 | -0.009 | 11.843
16 | 1.511 | 0.13319 | -0.009 | 11.342
16.5 | 1.526 | 0.14074 | -0.009 | 10.841
17 | 1.538 | 0.14847 | -0.01 | 10.358
17.5 | 1.546 | 0.15688 | -0.01 | 9.853
18 | 1.55 | 0.16522 | -0.01 | 9.384
18.5 | 1.552 | 0.17416 | -0.01 | 8.914
19 | 1.552 | 0.18361 | -0.01 | 8.451
19.5 | 1.548 | 0.19316 | -0.01 | 8.015
20 | 1.542 | 0.20338 | -0.01 | 7.582

## 10. Re 100k Mach 0.00 (2)
BIGFOIL.COM POLAR EXPORT
NACA32016
NACA32016 |  |  |  | Cl Max: | 1.1276 | at alpha= | 9.5 | deg
XFOIL ncrit=9 |  |  |  | L/D Max: | 37.5912 | at alpha= | 3.5 | deg
Re: | 100000 |  |  | Cd Min: | 0.16615 | at alpha= | 14.5 | deg
Mach: | 0 |  |  | Cl=0 at alpha= | -1.6488 | deg
|  |  |  | @ Cl=0.1, Cd= | 0.020175
|  |  |  | @ Cl=0.4, Cd= | 0.019959
|  |  |  | @ Cl=0.6, Cd= | 0.16615
alpha (deg) | Cl | Cd | Cm | Cl/Cd
-9.5 | -0.8081 | 0.05192 | -0.0203 | -15.5643
-9 | -0.8452 | 0.04416 | -0.0065 | -19.1395
-8.5 | -0.8273 | 0.03977 | -0.0001 | -20.8021
-8 | -0.8159 | 0.03763 | 0.0081 | -21.6822
-7.5 | -0.786 | 0.03447 | 0.0124 | -22.8024
-7 | -0.7513 | 0.03182 | 0.016 | -23.6109
-6.5 | -0.713 | 0.02971 | 0.019 | -23.9987
-6 | -0.678 | 0.02815 | 0.0223 | -24.0853
-5.5 | -0.6426 | 0.02627 | 0.025 | -24.4614
-5 | -0.555 | 0.02491 | 0.0182 | -22.2802
-4.5 | -0.4792 | 0.02363 | 0.0134 | -20.2793
-4 | -0.3995 | 0.02238 | 0.0084 | -17.8508
-3.5 | -0.3511 | 0.01984 | 0.0091 | -17.6966
-3 | -0.2866 | 0.01921 | 0.0092 | -14.9193
-2.5 | -0.2047 | 0.01904 | 0.0072 | -10.7511
-2 | -0.1017 | 0.01922 | 0.0021 | -5.2914
-1.5 | 0.0431 | 0.02018 | -0.009 | 2.1358
-1 | 0.1671 | 0.02017 | -0.019 | 8.2846
-0.5 | 0.2705 | 0.02007 | -0.0258 | 13.4778
0 | 0.3581 | 0.01999 | -0.0301 | 17.914
0.5 | 0.4382 | 0.01993 | -0.0338 | 21.987
1 | 0.5106 | 0.01991 | -0.0367 | 25.6454
1.5 | 0.5954 | 0.01965 | -0.0425 | 30.3003
2 | 0.6779 | 0.01934 | -0.0484 | 35.0517
2.5 | 0.7209 | 0.01942 | -0.0472 | 37.1215
3 | 0.7463 | 0.01987 | -0.0425 | 37.5591
3.5 | 0.7725 | 0.02055 | -0.0379 | 37.5912
4 | 0.7994 | 0.02133 | -0.0333 | 37.4777
4.5 | 0.8287 | 0.02226 | -0.029 | 37.2282
5 | 0.8601 | 0.02329 | -0.0251 | 36.93
5.5 | 0.8934 | 0.02446 | -0.0215 | 36.5249
6 | 0.9263 | 0.02565 | -0.0177 | 36.1131
6.5 | 0.9566 | 0.02714 | -0.0136 | 35.2469
7 | 0.9962 | 0.02879 | -0.0112 | 34.6023
7.5 | 1.0182 | 0.03052 | -0.0058 | 33.3617
8 | 1.054 | 0.03226 | -0.0028 | 32.672
8.5 | 1.072 | 0.03471 | 0.0028 | 30.8845
9 | 1.0925 | 0.03697 | 0.0079 | 29.551
9.5 | 1.1276 | 0.03971 | 0.0103 | 28.3959
10 | 1.1133 | 0.04318 | 0.0195 | 25.7828
10.5 | 1.0979 | 0.04698 | 0.0279 | 23.3695
11 | 1.1097 | 0.05004 | 0.0325 | 22.1763
11.5 | 1.1075 | 0.05456 | 0.0378 | 20.2988
12 | 1.0047 | 0.06329 | 0.0478 | 15.8745
12.5 | 0.5284 | 0.14299 | 0.0067 | 3.6954
13 | 0.5917 | 0.15025 | 0.0087 | 3.9381
13.5 | 0.5523 | 0.15456 | 0.0042 | 3.5734
14 | 0.6098 | 0.16353 | 0.0056 | 3.729
14.5 | 0.5762 | 0.16615 | 0.0008 | 3.468

## 11. Re 100k Mach 0.10 (1)
BIGFOIL.COM POLAR EXPORT
NACA32016
NACA32016 |  |  |  | Cl Max: | 1.537 | at alpha= | 18 | deg
JavaFoil+Calcfoil stall+Eppler ext transition |  |  |  | L/D Max: | 41.486 | at alpha= | 6.5 | deg
Re: | 100000 |  |  | Cd Min: | 0.01381 | at alpha= | 0 | deg
Mach: | 0.1 |  |  | Cl=0 at alpha= | -1.6509 | deg
|  |  |  | @ Cl=0.1, Cd= | 0.014857
|  |  |  | @ Cl=0.4, Cd= | 0.01532
|  |  |  | @ Cl=0.6, Cd= | 0.018047
alpha (deg) | Cl | Cd | Cm | Cl/Cd
-20 | -0.895 | 0.25122 | 0.002 | -3.561
-19.5 | -0.908 | 0.23567 | 0.002 | -3.853
-19 | -0.92 | 0.22427 | 0.002 | -4.103
-18.5 | -0.931 | 0.21324 | 0.002 | -4.366
-18 | -0.94 | 0.19934 | 0.002 | -4.715
-17.5 | -0.947 | 0.18896 | 0.002 | -5.011
-17 | -0.952 | 0.17878 | 0.002 | -5.324
-16.5 | -0.955 | 0.16835 | 0.002 | -5.671
-16 | -0.955 | 0.15919 | 0.001 | -6
-15.5 | -0.953 | 0.14891 | 0.001 | -6.402
-15 | -0.949 | 0.14117 | 0.001 | -6.72
-14.5 | -0.941 | 0.13269 | 0.001 | -7.095
-14 | -0.931 | 0.12403 | 0.001 | -7.509
-13.5 | -0.918 | 0.11758 | 0.001 | -7.809
-13 | -0.901 | 0.10972 | 0.001 | -8.214
-12.5 | -0.882 | 0.10306 | 0.001 | -8.555
-12 | -0.86 | 0.09648 | 0 | -8.909
-11.5 | -0.835 | 0.09078 | 0 | -9.197
-11 | -0.808 | 0.085 | 0 | -9.5
-10.5 | -0.778 | 0.07971 | 0 | -9.76
-10 | -0.746 | 0.07484 | 0 | -9.969
-9.5 | -0.712 | 0.07011 | 0 | -10.154
-9 | -0.676 | 0.06584 | 0 | -10.266
-8.5 | -0.638 | 0.0617 | 0 | -10.337
-8 | -0.598 | 0.05797 | -0.001 | -10.317
-7.5 | -0.557 | 0.05438 | -0.001 | -10.238
-7 | -0.514 | 0.05136 | -0.001 | -10.004
-6.5 | -0.469 | 0.04839 | -0.001 | -9.701
-6 | -0.424 | 0.04577 | -0.001 | -9.266
-5.5 | -0.378 | 0.04339 | -0.001 | -8.708
-5 | -0.331 | 0.04127 | -0.001 | -8.016
-4.5 | -0.283 | 0.03867 | -0.002 | -7.321
-4 | -0.235 | 0.03701 | -0.002 | -6.343
-3.5 | -0.186 | 0.03589 | -0.002 | -5.18
-3 | -0.137 | 0.03467 | -0.002 | -3.941
-2.5 | -0.087 | 0.03364 | -0.002 | -2.588
-2 | -0.037 | 0.03234 | -0.003 | -1.15
-1.5 | 0.016 | 0.01429 | -0.005 | 1.123
-1 | 0.078 | 0.0143 | -0.006 | 5.461
-0.5 | 0.14 | 0.01587 | -0.006 | 8.826
0 | 0.202 | 0.01381 | -0.006 | 14.593
0.5 | 0.263 | 0.01409 | -0.006 | 18.677
1 | 0.324 | 0.01443 | -0.007 | 22.491
1.5 | 0.386 | 0.01483 | -0.007 | 25.999
2 | 0.446 | 0.01693 | -0.007 | 26.346
2.5 | 0.506 | 0.01734 | -0.008 | 29.213
3 | 0.566 | 0.01777 | -0.008 | 31.865
3.5 | 0.625 | 0.01825 | -0.008 | 34.272
4 | 0.684 | 0.01879 | -0.008 | 36.402
4.5 | 0.742 | 0.01939 | -0.009 | 38.237
5 | 0.798 | 0.02009 | -0.009 | 39.723
5.5 | 0.853 | 0.02089 | -0.009 | 40.821
6 | 0.906 | 0.02185 | -0.009 | 41.459
6.5 | 0.956 | 0.02304 | -0.01 | 41.486
7 | 1.002 | 0.02464 | -0.01 | 40.659
7.5 | 1.042 | 0.02693 | -0.01 | 38.699
8 | 1.075 | 0.03051 | -0.01 | 35.226
8.5 | 1.097 | 0.03646 | -0.01 | 30.088
9 | 1.116 | 0.04405 | -0.009 | 25.343
9.5 | 1.138 | 0.05214 | -0.009 | 21.829
10 | 1.161 | 0.06065 | -0.009 | 19.14
10.5 | 1.191 | 0.06742 | -0.009 | 17.671
11 | 1.227 | 0.07289 | -0.008 | 16.838
11.5 | 1.262 | 0.07855 | -0.008 | 16.069
12 | 1.296 | 0.08449 | -0.008 | 15.336
12.5 | 1.33 | 0.08993 | -0.009 | 14.792
13 | 1.364 | 0.09531 | -0.009 | 14.307
13.5 | 1.394 | 0.10126 | -0.009 | 13.768
14 | 1.422 | 0.10762 | -0.009 | 13.216
14.5 | 1.448 | 0.11394 | -0.009 | 12.71
15 | 1.471 | 0.12056 | -0.009 | 12.199
15.5 | 1.49 | 0.12786 | -0.009 | 11.655
16 | 1.506 | 0.1352 | -0.009 | 11.141
16.5 | 1.52 | 0.14296 | -0.009 | 10.629
17 | 1.53 | 0.15108 | -0.01 | 10.126
17.5 | 1.535 | 0.15935 | -0.01 | 9.634
18 | 1.537 | 0.16831 | -0.01 | 9.135
18.5 | 1.537 | 0.17806 | -0.01 | 8.629
19 | 1.533 | 0.18706 | -0.01 | 8.195
19.5 | 1.526 | 0.19793 | -0.01 | 7.71
20 | 1.517 | 0.20865 | -0.01 | 7.269

## 12. Re 100k Mach 0.10 (2)
BIGFOIL.COM POLAR EXPORT
NACA32016
NACA32016 |  |  |  | Cl Max: | 1.1185 | at alpha= | 9.5 | deg
XFOIL ncrit=9 |  |  |  | L/D Max: | 37.377 | at alpha= | 3.5 | deg
Re: | 100000 |  |  | Cd Min: | 0.16679 | at alpha= | 14.5 | deg
Mach: | 0.1 |  |  | Cl=0 at alpha= | -1.653 | deg
|  |  |  | @ Cl=0.1, Cd= | 0.020129
|  |  |  | @ Cl=0.4, Cd= | 0.020024
|  |  |  | @ Cl=0.6, Cd= | 0.16679
alpha (deg) | Cl | Cd | Cm | Cl/Cd
-14 | -0.437 | 0.14327 | -0.0177 | -3.0502
-13.5 | -0.4346 | 0.13718 | -0.0193 | -3.1681
-13 | -0.4277 | 0.13124 | -0.02 | -3.2589
-12.5 | -0.423 | 0.12527 | -0.0206 | -3.3767
-12 | -0.4218 | 0.11915 | -0.0213 | -3.5401
-11.5 | -0.4275 | 0.11297 | -0.0221 | -3.7842
-11 | -0.3966 | 0.10673 | -0.0203 | -3.7159
-10.5 | -0.4663 | 0.10078 | -0.0238 | -4.6269
-9.5 | -0.8477 | 0.05411 | -0.015 | -15.6662
-9 | -0.85 | 0.04526 | -0.0066 | -18.7804
-8.5 | -0.8267 | 0.04035 | -0.0013 | -20.4882
-8 | -0.8177 | 0.03812 | 0.0073 | -21.4507
-7.5 | -0.789 | 0.03489 | 0.0117 | -22.6139
-7 | -0.7553 | 0.0322 | 0.0156 | -23.4565
-6.5 | -0.7172 | 0.03002 | 0.0187 | -23.8907
-6 | -0.6834 | 0.02857 | 0.0223 | -23.9202
-5.5 | -0.6452 | 0.0265 | 0.0246 | -24.3472
-5 | -0.5533 | 0.02508 | 0.0172 | -22.0614
-4.5 | -0.4782 | 0.02374 | 0.0126 | -20.1432
-4 | -0.3968 | 0.02246 | 0.0074 | -17.667
-3.5 | -0.3511 | 0.01992 | 0.0086 | -17.6255
-3 | -0.2838 | 0.01924 | 0.0083 | -14.7505
-2.5 | -0.2021 | 0.01902 | 0.0064 | -10.6257
-2 | -0.0955 | 0.01923 | 0.001 | -4.9662
-1.5 | 0.0421 | 0.0201 | -0.0088 | 2.0945
-1 | 0.1633 | 0.02016 | -0.0182 | 8.1002
-0.5 | 0.2689 | 0.02007 | -0.0252 | 13.3981
0 | 0.3563 | 0.02004 | -0.0294 | 17.7794
0.5 | 0.4376 | 0.02001 | -0.0332 | 21.8691
1 | 0.5115 | 0.02001 | -0.0363 | 25.5622
1.5 | 0.5955 | 0.01979 | -0.0418 | 30.091
2 | 0.6777 | 0.01952 | -0.0476 | 34.7182
2.5 | 0.7242 | 0.01958 | -0.0469 | 36.9867
3 | 0.7492 | 0.02006 | -0.0421 | 37.348
3.5 | 0.7752 | 0.02074 | -0.0374 | 37.377
4 | 0.8033 | 0.02159 | -0.033 | 37.207
4.5 | 0.832 | 0.02249 | -0.0286 | 36.9942
5 | 0.8636 | 0.02355 | -0.0246 | 36.6709
5.5 | 0.8963 | 0.02474 | -0.0208 | 36.2288
6 | 0.9323 | 0.02605 | -0.0176 | 35.7889
6.5 | 0.9598 | 0.0275 | -0.0129 | 34.9018
7 | 0.9969 | 0.0292 | -0.0099 | 34.1404
7.5 | 1.0197 | 0.031 | -0.0046 | 32.8935
8 | 1.059 | 0.033 | -0.0022 | 32.0909
8.5 | 1.0693 | 0.0354 | 0.0047 | 30.2062
9 | 1.0904 | 0.0377 | 0.0097 | 28.9231
9.5 | 1.1185 | 0.04062 | 0.0131 | 27.5357
10 | 1.0991 | 0.04437 | 0.0227 | 24.7712
10.5 | 1.0733 | 0.04853 | 0.032 | 22.1162
11 | 1.0497 | 0.05246 | 0.0401 | 20.0095
11.5 | 0.9739 | 0.06055 | 0.0474 | 16.0842
12 | 0.9506 | 0.06826 | 0.0487 | 13.9262
12.5 | 0.5276 | 0.14358 | 0.0068 | 3.6746
13 | 0.594 | 0.15131 | 0.0089 | 3.9257
13.5 | 0.552 | 0.15518 | 0.0042 | 3.5572
14 | 0.5777 | 0.16278 | 0.0035 | 3.549
14.5 | 0.5762 | 0.16679 | 0.0008 | 3.4546

## 13. Re 100k Mach 0.25 (1)
BIGFOIL.COM POLAR EXPORT
NACA32016
NACA32016 |  |  |  | Cl Max: | 1.463 | at alpha= | 16 | deg
JavaFoil+Calcfoil stall+Eppler ext transition |  |  |  | L/D Max: | 40.101 | at alpha= | 6 | deg
Re: | 100000 |  |  | Cd Min: | 0.01406 | at alpha= | 0 | deg
Mach: | 0.25 |  |  | Cl=0 at alpha= | -1.6482 | deg
|  |  |  | @ Cl=0.1, Cd= | 0.015545
|  |  |  | @ Cl=0.4, Cd= | 0.015935
|  |  |  | @ Cl=0.6, Cd= | 0.018384
alpha (deg) | Cl | Cd | Cm | Cl/Cd
-18.5 | -0.644 | 0.27303 | 0.002 | -2.357
-18 | -0.682 | 0.2568 | 0.002 | -2.657
-17.5 | -0.718 | 0.23704 | 0.002 | -3.029
-17 | -0.75 | 0.21815 | 0.002 | -3.438
-16.5 | -0.779 | 0.19793 | 0.002 | -3.933
-16 | -0.803 | 0.18528 | 0.001 | -4.334
-15.5 | -0.823 | 0.17055 | 0.001 | -4.828
-15 | -0.839 | 0.1598 | 0.001 | -5.253
-14.5 | -0.851 | 0.14917 | 0.001 | -5.704
-14 | -0.858 | 0.13801 | 0.001 | -6.215
-13.5 | -0.86 | 0.12844 | 0.001 | -6.694
-13 | -0.856 | 0.11893 | 0.001 | -7.194
-12.5 | -0.847 | 0.11079 | 0.001 | -7.647
-12 | -0.835 | 0.10285 | 0 | -8.115
-11.5 | -0.818 | 0.09611 | 0 | -8.512
-11 | -0.798 | 0.08945 | 0 | -8.919
-10.5 | -0.774 | 0.08331 | 0 | -9.288
-10 | -0.746 | 0.07803 | 0 | -9.566
-9.5 | -0.716 | 0.0728 | 0 | -9.832
-9 | -0.682 | 0.06763 | 0 | -10.088
-8.5 | -0.646 | 0.06333 | 0 | -10.205
-8 | -0.608 | 0.05922 | -0.001 | -10.261
-7.5 | -0.567 | 0.05552 | -0.001 | -10.214
-7 | -0.524 | 0.05217 | -0.001 | -10.048
-6.5 | -0.48 | 0.04906 | -0.001 | -9.779
-6 | -0.434 | 0.04633 | -0.001 | -9.366
-5.5 | -0.387 | 0.04387 | -0.001 | -8.823
-5 | -0.339 | 0.04163 | -0.001 | -8.145
-4.5 | -0.29 | 0.0397 | -0.002 | -7.313
-4 | -0.241 | 0.03727 | -0.002 | -6.465
-3.5 | -0.191 | 0.03577 | -0.002 | -5.334
-3 | -0.14 | 0.03453 | -0.002 | -4.063
-2.5 | -0.089 | 0.03348 | -0.002 | -2.67
-2 | -0.038 | 0.0326 | -0.003 | -1.171
-1.5 | 0.016 | 0.01496 | -0.005 | 1.102
-1 | 0.08 | 0.01552 | -0.006 | 5.169
-0.5 | 0.144 | 0.0156 | -0.006 | 9.225
0 | 0.207 | 0.01406 | -0.006 | 14.718
0.5 | 0.27 | 0.01435 | -0.007 | 18.825
1 | 0.333 | 0.01472 | -0.007 | 22.621
1.5 | 0.396 | 0.01584 | -0.007 | 24.975
2 | 0.458 | 0.01732 | -0.007 | 26.427
2.5 | 0.519 | 0.01773 | -0.008 | 29.292
3 | 0.58 | 0.01821 | -0.008 | 31.879
3.5 | 0.641 | 0.01874 | -0.008 | 34.192
4 | 0.7 | 0.01935 | -0.009 | 36.194
4.5 | 0.759 | 0.02004 | -0.009 | 37.865
5 | 0.816 | 0.02085 | -0.009 | 39.122
5.5 | 0.87 | 0.02181 | -0.009 | 39.913
6 | 0.922 | 0.023 | -0.01 | 40.101
6.5 | 0.97 | 0.0246 | -0.01 | 39.443
7 | 1.012 | 0.02693 | -0.01 | 37.574
7.5 | 1.045 | 0.03066 | -0.01 | 34.077
8 | 1.068 | 0.03666 | -0.01 | 29.122
8.5 | 1.083 | 0.04544 | -0.009 | 23.821
9 | 1.106 | 0.05353 | -0.009 | 20.657
9.5 | 1.131 | 0.06149 | -0.008 | 18.401
10 | 1.165 | 0.0677 | -0.008 | 17.208
10.5 | 1.201 | 0.07325 | -0.008 | 16.399
11 | 1.237 | 0.07891 | -0.008 | 15.674
11.5 | 1.273 | 0.08424 | -0.008 | 15.111
12 | 1.307 | 0.08997 | -0.008 | 14.53
12.5 | 1.34 | 0.09591 | -0.009 | 13.971
13 | 1.369 | 0.10211 | -0.009 | 13.41
13.5 | 1.396 | 0.10875 | -0.009 | 12.833
14 | 1.418 | 0.11582 | -0.009 | 12.244
14.5 | 1.436 | 0.12324 | -0.009 | 11.654
15 | 1.45 | 0.13153 | -0.009 | 11.025
15.5 | 1.459 | 0.1398 | -0.009 | 10.438
16 | 1.463 | 0.14875 | -0.009 | 9.832
16.5 | 1.462 | 0.1585 | -0.01 | 9.221
17 | 1.456 | 0.16868 | -0.01 | 8.629
17.5 | 1.442 | 0.17993 | -0.01 | 8.013
18 | 1.423 | 0.19176 | -0.01 | 7.419
18.5 | 1.398 | 0.20433 | -0.01 | 6.842
19 | 1.368 | 0.2177 | -0.01 | 6.286
19.5 | 1.334 | 0.23263 | -0.01 | 5.733
20 | 1.294 | 0.24939 | -0.01 | 5.188

## 14. Re 100k Mach 0.25 (2)
BIGFOIL.COM POLAR EXPORT
NACA32016
NACA32016 |  |  |  | Cl Max: | 1.0614 | at alpha= | 9 | deg
XFOIL ncrit=9 |  |  |  | L/D Max: | 36.2973 | at alpha= | 3 | deg
Re: | 100000 |  |  | Cd Min: | 0.16482 | at alpha= | 14 | deg
Mach: | 0.25 |  |  | Cl=0 at alpha= | -1.6517 | deg
|  |  |  | @ Cl=0.1, Cd= | 0.020193
|  |  |  | @ Cl=0.4, Cd= | 0.020406
|  |  |  | @ Cl=0.6, Cd= | 0.16482
alpha (deg) | Cl | Cd | Cm | Cl/Cd
-13 | -0.4067 | 0.13455 | -0.0191 | -3.0227
-12.5 | -0.403 | 0.12846 | -0.0201 | -3.1372
-12 | -0.4042 | 0.12227 | -0.0211 | -3.3058
-11.5 | -0.4156 | 0.11623 | -0.0226 | -3.5757
-11 | -0.3815 | 0.10931 | -0.0208 | -3.4901
-10.5 | -0.4692 | 0.08894 | -0.0346 | -5.2755
-10 | -0.7517 | 0.06079 | -0.0377 | -12.3655
-9 | -0.8214 | 0.04864 | -0.0159 | -16.8873
-8.5 | -0.8156 | 0.04332 | -0.0088 | -18.8273
-8 | -0.8226 | 0.04086 | 0.0019 | -20.1322
-7.5 | -0.801 | 0.03723 | 0.0076 | -21.5149
-7 | -0.7747 | 0.03434 | 0.0128 | -22.5597
-6.5 | -0.7396 | 0.03178 | 0.0167 | -23.2725
-6 | -0.7046 | 0.02994 | 0.0205 | -23.5337
-5.5 | -0.6421 | 0.02766 | 0.0191 | -23.214
-5 | -0.5491 | 0.0259 | 0.0123 | -21.2008
-4.5 | -0.4679 | 0.02435 | 0.0073 | -19.2156
-4 | -0.3958 | 0.02299 | 0.0044 | -17.2162
-3.5 | -0.3393 | 0.02025 | 0.004 | -16.7556
-3 | -0.2638 | 0.01937 | 0.0029 | -13.619
-2.5 | -0.195 | 0.01917 | 0.0037 | -10.1721
-2 | -0.0969 | 0.01926 | 0.0003 | -5.0312
-1.5 | 0.0422 | 0.0201 | -0.0088 | 2.0995
-1 | 0.1662 | 0.0203 | -0.0177 | 8.1872
-0.5 | 0.2731 | 0.02031 | -0.0243 | 13.4466
0 | 0.3503 | 0.02035 | -0.0261 | 17.2138
0.5 | 0.4308 | 0.02044 | -0.0293 | 21.0763
1 | 0.5155 | 0.02049 | -0.0339 | 25.1586
1.5 | 0.5918 | 0.02053 | -0.0374 | 28.8261
2 | 0.6791 | 0.02035 | -0.0435 | 33.371
2.5 | 0.741 | 0.02048 | -0.0454 | 36.1816
3 | 0.7666 | 0.02112 | -0.0404 | 36.2973
3.5 | 0.7936 | 0.0219 | -0.0356 | 36.2374
4 | 0.8226 | 0.02285 | -0.031 | 36
4.5 | 0.8532 | 0.02391 | -0.0265 | 35.6838
5 | 0.8864 | 0.02512 | -0.0225 | 35.2866
5.5 | 0.917 | 0.02639 | -0.0179 | 34.748
6 | 0.9454 | 0.02804 | -0.0131 | 33.7161
6.5 | 0.9818 | 0.02972 | -0.0095 | 33.035
7 | 0.9986 | 0.03182 | -0.003 | 31.3828
7.5 | 1.0258 | 0.03381 | 0.0019 | 30.3401
8 | 1.0383 | 0.03656 | 0.0085 | 28.3999
8.5 | 1.0391 | 0.0396 | 0.0163 | 26.2399
9 | 1.0614 | 0.04222 | 0.021 | 25.1397
9.5 | 1.0428 | 0.04641 | 0.0298 | 22.4693
10 | 0.9713 | 0.05185 | 0.0426 | 18.7329
10.5 | 0.7774 | 0.07223 | 0.0437 | 10.7628
11.5 | 0.4993 | 0.13504 | 0.0093 | 3.6974
12 | 0.5531 | 0.14286 | 0.0104 | 3.8716
12.5 | 0.5245 | 0.1468 | 0.0072 | 3.5729
13 | 0.5314 | 0.15336 | 0.0053 | 3.465
13.5 | 0.5512 | 0.1586 | 0.0044 | 3.4754
14 | 0.552 | 0.16482 | 0.0015 | 3.3491

## 15. Re 100k Mach 0.50 (1)
BIGFOIL.COM POLAR EXPORT
NACA32016
NACA32016 |  |  |  | Cl Max: | 1.225 | at alpha= | 20 | deg
JavaFoil+Calcfoil stall+Eppler ext transition |  |  |  | L/D Max: | 34.357 | at alpha= | 4.5 | deg
Re: | 100000 |  |  | Cd Min: | 0.01614 | at alpha= | 0 | deg
Mach: | 0.5 |  |  | Cl=0 at alpha= | -1.6293 | deg
|  |  |  | @ Cl=0.1, Cd= | 0.017299
|  |  |  | @ Cl=0.4, Cd= | 0.017654
|  |  |  | @ Cl=0.6, Cd= | 0.020039
alpha (deg) | Cl | Cd | Cm | Cl/Cd
-20 | -1 | 0.34822 | 0.004 | -2.871
-19.5 | -0.972 | 0.33788 | 0.003 | -2.878
-19 | -0.946 | 0.33304 | 0.003 | -2.842
-18.5 | -0.919 | 0.32373 | 0.003 | -2.839
-18 | -0.893 | 0.31708 | 0.003 | -2.816
-17.5 | -0.867 | 0.30275 | 0.003 | -2.863
-17 | -0.839 | 0.30089 | 0.002 | -2.79
-16.5 | -0.813 | 0.29518 | 0.002 | -2.754
-16 | -0.787 | 0.29161 | 0.002 | -2.697
-15.5 | -0.76 | 0.26789 | 0.002 | -2.835
-15 | -0.733 | 0.26786 | 0.002 | -2.735
-14.5 | -0.706 | 0.26406 | 0.002 | -2.673
-14 | -0.679 | 0.25917 | 0.001 | -2.62
-13.5 | -0.652 | 0.24066 | 0.001 | -2.707
-13 | -0.625 | 0.23701 | 0.001 | -2.636
-12.5 | -0.598 | 0.23796 | 0.001 | -2.512
-12 | -0.57 | 0.22208 | 0.001 | -2.568
-11.5 | -0.543 | 0.20397 | 0 | -2.663
-11 | -0.516 | 0.20541 | 0 | -2.51
-10.5 | -0.489 | 0.18889 | 0 | -2.587
-10 | -0.461 | 0.18305 | 0 | -2.519
-9.5 | -0.434 | 0.17283 | 0 | -2.51
-9 | -0.406 | 0.1503 | 0 | -2.703
-8.5 | -0.553 | 0.08796 | 0 | -6.286
-8 | -0.588 | 0.07295 | -0.001 | -8.054
-7.5 | -0.578 | 0.06523 | -0.001 | -8.862
-7 | -0.55 | 0.05922 | -0.001 | -9.294
-6.5 | -0.513 | 0.05404 | -0.001 | -9.498
-6 | -0.47 | 0.04993 | -0.001 | -9.418
-5.5 | -0.423 | 0.04656 | -0.001 | -9.09
-5 | -0.373 | 0.04371 | -0.002 | -8.537
-4.5 | -0.321 | 0.04131 | -0.002 | -7.77
-4 | -0.267 | 0.03931 | -0.002 | -6.796
-3.5 | -0.212 | 0.03767 | -0.002 | -5.632
-3 | -0.156 | 0.03634 | -0.002 | -4.298
-2.5 | -0.1 | 0.03528 | -0.003 | -2.824
-2 | -0.043 | 0.03446 | -0.003 | -1.235
-1.5 | 0.015 | 0.03381 | -0.003 | 0.441
-1 | 0.089 | 0.01728 | -0.006 | 5.173
-0.5 | 0.16 | 0.0174 | -0.007 | 9.214
0 | 0.23 | 0.01614 | -0.007 | 14.271
0.5 | 0.3 | 0.01649 | -0.007 | 18.209
1 | 0.37 | 0.01695 | -0.008 | 21.819
1.5 | 0.439 | 0.01857 | -0.008 | 23.63
2 | 0.507 | 0.0191 | -0.008 | 26.534
2.5 | 0.574 | 0.01974 | -0.009 | 29.078
3 | 0.64 | 0.0205 | -0.009 | 31.212
3.5 | 0.704 | 0.0214 | -0.009 | 32.886
4 | 0.765 | 0.02252 | -0.009 | 33.986
4.5 | 0.823 | 0.02396 | -0.01 | 34.357
5 | 0.875 | 0.02599 | -0.01 | 33.659
5.5 | 0.916 | 0.02944 | -0.01 | 31.102
6 | 0.939 | 0.03604 | -0.01 | 26.05
6.5 | 0.946 | 0.04687 | -0.009 | 20.19
7 | 0.969 | 0.05554 | -0.008 | 17.447
7.5 | 1.009 | 0.0609 | -0.008 | 16.566
8 | 1.05 | 0.06622 | -0.008 | 15.859
8.5 | 1.089 | 0.07204 | -0.008 | 15.112
9 | 1.122 | 0.07876 | -0.008 | 14.252
9.5 | 1.15 | 0.08656 | -0.008 | 13.283
10 | 1.169 | 0.09561 | -0.008 | 12.232
10.5 | 1.175 | 0.1068 | -0.008 | 10.999
11 | 1.161 | 0.12165 | -0.008 | 9.543
11.5 | 1.098 | 0.14305 | -0.008 | 7.679
12 | 0.763 | 0.22143 | -0.007 | 3.445
12.5 | 0.793 | 0.26888 | -0.008 | 2.95
13 | 0.823 | 0.28677 | -0.008 | 2.869
13.5 | 0.852 | 0.31152 | -0.009 | 2.736
14 | 0.881 | 0.32428 | -0.009 | 2.715
14.5 | 0.91 | 0.34385 | -0.009 | 2.647
15 | 0.938 | 0.34797 | -0.009 | 2.697
15.5 | 0.968 | 0.35173 | -0.01 | 2.752
16 | 0.996 | 0.36482 | -0.01 | 2.73
16.5 | 1.026 | 0.37587 | -0.01 | 2.73
17 | 1.054 | 0.38463 | -0.011 | 2.74
17.5 | 1.082 | 0.39975 | -0.011 | 2.706
18 | 1.112 | 0.40027 | -0.011 | 2.778
18.5 | 1.14 | 0.40477 | -0.011 | 2.815
19 | 1.167 | 0.42255 | -0.011 | 2.762
19.5 | 1.195 | 0.42125 | -0.011 | 2.837
20 | 1.225 | 0.42762 | -0.012 | 2.865

## 16. Re 100k Mach 0.50 (2)
BIGFOIL.COM POLAR EXPORT
NACA32016
NACA32016 |  |  |  | Cl Max: | 0.8996 | at alpha= | 4.5 | deg
XFOIL ncrit=9 |  |  |  | L/D Max: | 31.6973 | at alpha= | 3 | deg
Re: | 100000 |  |  | Cd Min: | 0.12595 | at alpha= | -11.5 | deg
Mach: | 0.5 |  |  | Cl=0 at alpha= | -1.6004 | deg
|  |  |  | @ Cl=0.1, Cd= | 0.02089
|  |  |  | @ Cl=0.4, Cd= | 0.022228
|  |  |  | @ Cl=0.6, Cd= | 0.11194
alpha (deg) | Cl | Cd | Cm | Cl/Cd
-11.5 | -0.3378 | 0.12595 | -0.0227 | -2.682
-10.5 | -0.4131 | 0.09264 | -0.0433 | -4.4592
-10 | -0.4711 | 0.07523 | -0.0543 | -6.2621
-9.5 | -0.5094 | 0.06505 | -0.0574 | -7.8309
-9 | -0.5634 | 0.05677 | -0.0568 | -9.9243
-8.5 | -0.6197 | 0.05138 | -0.0499 | -12.0611
-8 | -0.6785 | 0.04831 | -0.037 | -14.0447
-7.5 | -0.7281 | 0.04558 | -0.0232 | -15.9741
-7 | -0.7619 | 0.04279 | -0.0107 | -17.8056
-6.5 | -0.7786 | 0.04017 | 0.0003 | -19.3826
-6 | -0.7328 | 0.03629 | 0.0022 | -20.1929
-5.5 | -0.6246 | 0.03193 | -0.0046 | -19.5615
-5 | -0.5049 | 0.02901 | -0.0123 | -17.4043
-4.5 | -0.4289 | 0.02672 | -0.0137 | -16.0516
-4 | -0.3533 | 0.02461 | -0.0149 | -14.356
-3.5 | -0.301 | 0.02162 | -0.0127 | -13.9223
-3 | -0.2261 | 0.02031 | -0.0114 | -11.1324
-2.5 | -0.1616 | 0.01988 | -0.0074 | -8.1288
-2 | -0.0804 | 0.01979 | -0.0055 | -4.0627
-1.5 | 0.0202 | 0.02019 | -0.006 | 1.0005
-1 | 0.1376 | 0.02122 | -0.0093 | 6.4844
-0.5 | 0.2436 | 0.02159 | -0.013 | 11.283
0 | 0.3261 | 0.02184 | -0.0134 | 14.9313
0.5 | 0.4251 | 0.02236 | -0.0172 | 19.0116
1 | 0.5102 | 0.02288 | -0.0193 | 22.299
1.5 | 0.5914 | 0.02348 | -0.0214 | 25.1874
2 | 0.6783 | 0.02434 | -0.0251 | 27.8677
2.5 | 0.773 | 0.02542 | -0.0309 | 30.4091
3 | 0.8441 | 0.02663 | -0.0328 | 31.6973
3.5 | 0.8649 | 0.02808 | -0.026 | 30.8013
4 | 0.8818 | 0.02991 | -0.0187 | 29.4818
4.5 | 0.8996 | 0.0317 | -0.0113 | 28.3785
5 | 0.8872 | 0.03431 | -0.0005 | 25.8584
5.5 | 0.8769 | 0.03694 | 0.0099 | 23.7385
6 | 0.8657 | 0.03985 | 0.02 | 21.724
6.5 | 0.7866 | 0.04397 | 0.0356 | 17.8895
7 | 0.6799 | 0.05314 | 0.043 | 12.7945
7.5 | 0.5394 | 0.07431 | 0.0344 | 7.2588
8 | 0.5415 | 0.08104 | 0.0346 | 6.6819
8.5 | 0.5066 | 0.09304 | 0.0303 | 5.445
9 | 0.4911 | 0.1031 | 0.027 | 4.7633
9.5 | 0.4879 | 0.11194 | 0.0246 | 4.3586

## 17. Re 250k Mach 0.00 (1)
BIGFOIL.COM POLAR EXPORT
NACA32016
NACA32016 |  |  |  | Cl Max: | 1.578 | at alpha= | 18 | deg
JavaFoil+Calcfoil stall+Eppler ext transition |  |  |  | L/D Max: | 58.079 | at alpha= | 7.5 | deg
Re: | 250000 |  |  | Cd Min: | 0.01048 | at alpha= | 0.5 | deg
Mach: | 0 |  |  | Cl=0 at alpha= | -1.629 | deg
|  |  |  | @ Cl=0.1, Cd= | 0.012599
|  |  |  | @ Cl=0.4, Cd= | 0.011477
|  |  |  | @ Cl=0.6, Cd= | 0.013894
alpha (deg) | Cl | Cd | Cm | Cl/Cd
-20 | -0.937 | 0.20503 | 0.002 | -4.569
-19.5 | -0.947 | 0.19536 | 0.002 | -4.848
-19 | -0.956 | 0.1868 | 0.002 | -5.118
-18.5 | -0.964 | 0.17791 | 0.002 | -5.416
-18 | -0.969 | 0.16807 | 0.002 | -5.768
-17.5 | -0.973 | 0.15889 | 0.002 | -6.127
-17 | -0.975 | 0.15067 | 0.002 | -6.474
-16.5 | -0.976 | 0.14314 | 0.002 | -6.815
-16 | -0.973 | 0.13563 | 0.001 | -7.176
-15.5 | -0.969 | 0.12852 | 0.001 | -7.538
-15 | -0.962 | 0.12091 | 0.001 | -7.955
-14.5 | -0.952 | 0.1149 | 0.001 | -8.289
-14 | -0.94 | 0.1081 | 0.001 | -8.699
-13.5 | -0.925 | 0.10212 | 0.001 | -9.063
-13 | -0.907 | 0.09619 | 0.001 | -9.429
-12.5 | -0.886 | 0.09064 | 0.001 | -9.776
-12 | -0.863 | 0.08516 | 0.001 | -10.13
-11.5 | -0.837 | 0.07989 | 0 | -10.474
-11 | -0.809 | 0.07543 | 0 | -10.722
-10.5 | -0.778 | 0.07099 | 0 | -10.965
-10 | -0.746 | 0.06666 | 0 | -11.189
-9.5 | -0.711 | 0.0626 | 0 | -11.361
-9 | -0.675 | 0.05889 | 0 | -11.46
-8.5 | -0.637 | 0.05537 | 0 | -11.497
-8 | -0.597 | 0.0522 | -0.001 | -11.431
-7.5 | -0.555 | 0.04922 | -0.001 | -11.282
-7 | -0.512 | 0.04643 | -0.001 | -11.033
-6.5 | -0.468 | 0.04388 | -0.001 | -10.666
-6 | -0.423 | 0.0418 | -0.001 | -10.114
-5.5 | -0.377 | 0.03971 | -0.001 | -9.485
-5 | -0.33 | 0.03778 | -0.001 | -8.73
-4.5 | -0.282 | 0.03604 | -0.002 | -7.832
-4 | -0.234 | 0.03452 | -0.002 | -6.784
-3.5 | -0.186 | 0.03305 | -0.002 | -5.618
-3 | -0.168 | 0.01238 | -0.004 | -13.6
-2.5 | -0.107 | 0.01232 | -0.005 | -8.704
-2 | -0.046 | 0.01279 | -0.005 | -3.577
-1.5 | 0.016 | 0.01281 | -0.005 | 1.247
-1 | 0.078 | 0.01239 | -0.006 | 6.273
-0.5 | 0.139 | 0.01297 | -0.006 | 10.757
0 | 0.201 | 0.01074 | -0.006 | 18.719
0.5 | 0.262 | 0.01048 | -0.006 | 25.042
1 | 0.324 | 0.01067 | -0.007 | 30.331
1.5 | 0.385 | 0.01095 | -0.007 | 35.125
2 | 0.445 | 0.01306 | -0.007 | 34.083
2.5 | 0.505 | 0.01339 | -0.008 | 37.757
3 | 0.565 | 0.01369 | -0.008 | 41.299
3.5 | 0.625 | 0.01404 | -0.008 | 44.527
4 | 0.684 | 0.01443 | -0.008 | 47.429
4.5 | 0.743 | 0.01486 | -0.009 | 49.982
5 | 0.801 | 0.01517 | -0.009 | 52.773
5.5 | 0.858 | 0.01571 | -0.009 | 54.592
6 | 0.914 | 0.0163 | -0.009 | 56.061
6.5 | 0.969 | 0.01694 | -0.01 | 57.187
7 | 1.023 | 0.01768 | -0.01 | 57.848
7.5 | 1.075 | 0.01851 | -0.01 | 58.079
8 | 1.125 | 0.01945 | -0.01 | 57.849
8.5 | 1.173 | 0.02056 | -0.011 | 57.06
9 | 1.219 | 0.02191 | -0.011 | 55.619
9.5 | 1.261 | 0.0236 | -0.011 | 53.451
10 | 1.301 | 0.02567 | -0.011 | 50.663
10.5 | 1.336 | 0.02833 | -0.011 | 47.15
11 | 1.368 | 0.03172 | -0.011 | 43.109
11.5 | 1.396 | 0.03593 | -0.011 | 38.844
12 | 1.42 | 0.04108 | -0.011 | 34.58
12.5 | 1.442 | 0.04705 | -0.011 | 30.654
13 | 1.463 | 0.05364 | -0.011 | 27.28
13.5 | 1.483 | 0.06074 | -0.011 | 24.406
14 | 1.5 | 0.06832 | -0.011 | 21.949
14.5 | 1.516 | 0.07607 | -0.011 | 19.924
15 | 1.531 | 0.08387 | -0.011 | 18.25
15.5 | 1.544 | 0.0916 | -0.011 | 16.857
16 | 1.555 | 0.09949 | -0.011 | 15.633
16.5 | 1.566 | 0.10712 | -0.011 | 14.614
17 | 1.573 | 0.11522 | -0.011 | 13.654
17.5 | 1.577 | 0.12331 | -0.011 | 12.788
18 | 1.578 | 0.1316 | -0.011 | 11.994
18.5 | 1.577 | 0.14036 | -0.011 | 11.238
19 | 1.574 | 0.1497 | -0.011 | 10.512
19.5 | 1.568 | 0.15911 | -0.011 | 9.853
20 | 1.559 | 0.16874 | -0.011 | 9.242

## 18. Re 250k Mach 0.00 (2)
BIGFOIL.COM POLAR EXPORT
NACA32016
NACA32016 |  |  |  | Cl Max: | 1.327 | at alpha= | 14.5 | deg
XFOIL ncrit=9 |  |  |  | L/D Max: | 52.2407 | at alpha= | 5.5 | deg
Re: | 250000 |  |  | Cd Min: | 0.2141 | at alpha= | 19.5 | deg
Mach: | 0 |  |  | Cl=0 at alpha= | -1.6492 | deg
|  |  |  | @ Cl=0.1, Cd= | 0.010005
|  |  |  | @ Cl=0.4, Cd= | 0.012283
|  |  |  | @ Cl=0.6, Cd= | 0.014154
alpha (deg) | Cl | Cd | Cm | Cl/Cd
-15 | -0.4805 | 0.14109 | -0.0205 | -3.4056
-14.5 | -0.5178 | 0.12306 | -0.0314 | -4.2077
-14 | -0.4951 | 0.12033 | -0.0294 | -4.1145
-13.5 | -0.5541 | 0.09757 | -0.0439 | -5.679
-13 | -0.6388 | 0.0784 | -0.0564 | -8.148
-12.5 | -0.7045 | 0.06846 | -0.0587 | -10.2907
-12 | -0.7798 | 0.06368 | -0.0515 | -12.2456
-11.5 | -0.8591 | 0.06259 | -0.0355 | -13.7258
-11 | -0.8433 | 0.05395 | -0.0335 | -15.6311
-10.5 | -0.8452 | 0.05056 | -0.0266 | -16.7168
-10 | -0.9061 | 0.05252 | -0.0086 | -17.2525
-9.5 | -0.8721 | 0.0438 | -0.0082 | -19.911
-8 | -0.7706 | 0.03084 | 0.0018 | -24.987
-7.5 | -0.693 | 0.02718 | -0.002 | -25.4967
-7 | -0.614 | 0.02455 | -0.0064 | -25.0102
-6.5 | -0.5387 | 0.02269 | -0.0101 | -23.7417
-6 | -0.4516 | 0.02051 | -0.0162 | -22.0185
-5.5 | -0.3807 | 0.01858 | -0.0193 | -20.4898
-5 | -0.307 | 0.01705 | -0.0227 | -18.0059
-4.5 | -0.2438 | 0.01531 | -0.0243 | -15.9242
-4 | -0.1835 | 0.01408 | -0.0248 | -13.0327
-3.5 | -0.124 | 0.01309 | -0.0249 | -9.4729
-3 | -0.1086 | 0.01081 | -0.0173 | -10.0463
-2.5 | -0.0749 | 0.01013 | -0.012 | -7.3939
-2 | -0.0322 | 0.00988 | -0.0083 | -3.2591
-1.5 | 0.0137 | 0.0098 | -0.0052 | 1.398
-1 | 0.0598 | 0.00985 | -0.0021 | 6.0711
-0.5 | 0.1092 | 0.01004 | 0.0005 | 10.8765
0 | 0.1627 | 0.01039 | 0.0022 | 15.6593
0.5 | 0.2182 | 0.01077 | 0.0031 | 20.26
1 | 0.2763 | 0.01123 | 0.0034 | 24.6037
1.5 | 0.3491 | 0.01186 | 0.0006 | 29.4351
2 | 0.4262 | 0.0125 | -0.0034 | 34.096
2.5 | 0.4954 | 0.01312 | -0.0059 | 37.7591
3.5 | 0.64 | 0.01455 | -0.013 | 43.9863
4 | 0.7103 | 0.01532 | -0.0164 | 46.3642
4.5 | 0.7815 | 0.0161 | -0.0203 | 48.5404
5 | 0.8557 | 0.01679 | -0.0248 | 50.9649
5.5 | 0.9116 | 0.01745 | -0.0258 | 52.2407
6 | 0.9364 | 0.01806 | -0.0206 | 51.8494
6.5 | 0.9617 | 0.0188 | -0.0154 | 51.1543
7 | 0.9866 | 0.01942 | -0.0101 | 50.8033
7.5 | 1.0141 | 0.02051 | -0.0054 | 49.4442
8 | 1.0384 | 0.02117 | 0.0001 | 49.0505
8.5 | 1.0633 | 0.02197 | 0.0054 | 48.3978
9 | 1.0971 | 0.02325 | 0.0088 | 47.1871
9.5 | 1.1217 | 0.02427 | 0.0139 | 46.2176
10 | 1.1424 | 0.02523 | 0.0197 | 45.2794
10.5 | 1.169 | 0.02632 | 0.0241 | 44.4149
11 | 1.2037 | 0.02811 | 0.0266 | 42.8211
11.5 | 1.2177 | 0.02936 | 0.0326 | 41.4748
12 | 1.237 | 0.03074 | 0.0372 | 40.2407
12.5 | 1.2694 | 0.03233 | 0.0396 | 39.2638
13 | 1.2852 | 0.03464 | 0.0436 | 37.1016
13.5 | 1.2894 | 0.03685 | 0.0483 | 34.9905
14 | 1.2992 | 0.03912 | 0.0517 | 33.2106
14.5 | 1.327 | 0.04107 | 0.0534 | 32.3107
15 | 1.3231 | 0.04505 | 0.0562 | 29.3696
15.5 | 1.3045 | 0.04986 | 0.0583 | 26.1633
16 | 1.2895 | 0.05515 | 0.0587 | 23.3817
16.5 | 1.2958 | 0.05898 | 0.0587 | 21.9702
17 | 1.293 | 0.0644 | 0.0581 | 20.0776
17.5 | 1.1861 | 0.0829 | 0.0496 | 14.3076
18 | 0.6837 | 0.19739 | -0.0138 | 3.4637
18.5 | 0.7108 | 0.20085 | -0.0143 | 3.539
19 | 0.7058 | 0.2104 | -0.0209 | 3.3546
19.5 | 0.7288 | 0.2141 | -0.0223 | 3.404

## 19. Re 250k Mach 0.10 (1)
BIGFOIL.COM POLAR EXPORT
NACA32016
NACA32016 |  |  |  | Cl Max: | 1.564 | at alpha= | 17.5 | deg
JavaFoil+Calcfoil stall+Eppler ext transition |  |  |  | L/D Max: | 57.723 | at alpha= | 7.5 | deg
Re: | 250000 |  |  | Cd Min: | 0.0105 | at alpha= | 0.5 | deg
Mach: | 0.1 |  |  | Cl=0 at alpha= | -1.629 | deg
|  |  |  | @ Cl=0.1, Cd= | 0.012639
|  |  |  | @ Cl=0.4, Cd= | 0.011487
|  |  |  | @ Cl=0.6, Cd= | 0.013947
alpha (deg) | Cl | Cd | Cm | Cl/Cd
-20 | -0.895 | 0.21029 | 0.002 | -4.256
-19.5 | -0.909 | 0.19896 | 0.002 | -4.567
-19 | -0.921 | 0.19036 | 0.002 | -4.837
-18.5 | -0.931 | 0.18042 | 0.002 | -5.163
-18 | -0.94 | 0.17215 | 0.002 | -5.463
-17.5 | -0.947 | 0.16171 | 0.002 | -5.859
-17 | -0.952 | 0.15342 | 0.002 | -6.208
-16.5 | -0.955 | 0.1449 | 0.002 | -6.592
-16 | -0.956 | 0.1376 | 0.001 | -6.945
-15.5 | -0.954 | 0.13016 | 0.001 | -7.328
-15 | -0.949 | 0.12242 | 0.001 | -7.753
-14.5 | -0.942 | 0.1162 | 0.001 | -8.106
-14 | -0.932 | 0.10961 | 0.001 | -8.502
-13.5 | -0.919 | 0.10292 | 0.001 | -8.927
-13 | -0.902 | 0.09683 | 0.001 | -9.314
-12.5 | -0.882 | 0.09138 | 0.001 | -9.656
-12 | -0.86 | 0.08596 | 0.001 | -10.007
-11.5 | -0.835 | 0.08038 | 0 | -10.394
-11 | -0.808 | 0.07569 | 0 | -10.677
-10.5 | -0.779 | 0.07113 | 0 | -10.944
-10 | -0.747 | 0.06684 | 0 | -11.171
-9.5 | -0.712 | 0.06285 | 0 | -11.334
-9 | -0.676 | 0.05913 | 0 | -11.439
-8.5 | -0.638 | 0.05557 | 0 | -11.487
-8 | -0.599 | 0.05245 | -0.001 | -11.413
-7.5 | -0.557 | 0.04934 | -0.001 | -11.293
-7 | -0.514 | 0.04653 | -0.001 | -11.053
-6.5 | -0.47 | 0.04397 | -0.001 | -10.688
-6 | -0.425 | 0.04185 | -0.001 | -10.146
-5.5 | -0.378 | 0.03973 | -0.001 | -9.524
-5 | -0.331 | 0.03784 | -0.001 | -8.756
-4.5 | -0.284 | 0.0361 | -0.002 | -7.855
-4 | -0.235 | 0.0346 | -0.002 | -6.799
-3.5 | -0.187 | 0.03314 | -0.002 | -5.628
-3 | -0.169 | 0.0124 | -0.004 | -13.645
-2.5 | -0.108 | 0.01234 | -0.005 | -8.735
-2 | -0.046 | 0.01284 | -0.005 | -3.579
-1.5 | 0.016 | 0.01244 | -0.005 | 1.291
-1 | 0.078 | 0.01243 | -0.006 | 6.286
-0.5 | 0.14 | 0.01302 | -0.006 | 10.765
0 | 0.202 | 0.01079 | -0.006 | 18.721
0.5 | 0.264 | 0.0105 | -0.006 | 25.112
1 | 0.325 | 0.01073 | -0.007 | 30.317
1.5 | 0.386 | 0.011 | -0.007 | 35.142
2 | 0.447 | 0.01312 | -0.007 | 34.081
2.5 | 0.508 | 0.01344 | -0.008 | 37.799
3 | 0.568 | 0.01375 | -0.008 | 41.326
3.5 | 0.628 | 0.01412 | -0.008 | 44.482
4 | 0.687 | 0.01451 | -0.008 | 47.358
4.5 | 0.746 | 0.01477 | -0.009 | 50.501
5 | 0.804 | 0.01526 | -0.009 | 52.689
5.5 | 0.861 | 0.01582 | -0.009 | 54.46
6 | 0.918 | 0.01642 | -0.01 | 55.883
6.5 | 0.973 | 0.01708 | -0.01 | 56.948
7 | 1.027 | 0.01783 | -0.01 | 57.569
7.5 | 1.079 | 0.01869 | -0.01 | 57.723
8 | 1.129 | 0.01967 | -0.01 | 57.368
8.5 | 1.177 | 0.02084 | -0.011 | 56.473
9 | 1.222 | 0.02227 | -0.011 | 54.849
9.5 | 1.264 | 0.02405 | -0.011 | 52.548
10 | 1.302 | 0.02629 | -0.011 | 49.527
10.5 | 1.336 | 0.02911 | -0.011 | 45.902
11 | 1.367 | 0.03275 | -0.011 | 41.753
11.5 | 1.394 | 0.03725 | -0.011 | 37.433
12 | 1.418 | 0.04277 | -0.011 | 33.151
12.5 | 1.439 | 0.04898 | -0.011 | 29.392
13 | 1.46 | 0.05583 | -0.011 | 26.145
13.5 | 1.478 | 0.06328 | -0.011 | 23.354
14 | 1.494 | 0.0711 | -0.011 | 21.014
14.5 | 1.51 | 0.07866 | -0.011 | 19.202
15 | 1.524 | 0.08666 | -0.011 | 17.592
15.5 | 1.537 | 0.09457 | -0.011 | 16.251
16 | 1.547 | 0.10232 | -0.011 | 15.123
16.5 | 1.555 | 0.11037 | -0.011 | 14.093
17 | 1.562 | 0.11837 | -0.011 | 13.195
17.5 | 1.564 | 0.1265 | -0.011 | 12.362
18 | 1.563 | 0.13515 | -0.011 | 11.563
18.5 | 1.559 | 0.14403 | -0.011 | 10.824
19 | 1.553 | 0.15338 | -0.011 | 10.124
19.5 | 1.543 | 0.16333 | -0.011 | 9.45
20 | 1.532 | 0.17358 | -0.011 | 8.826

## 20. Re 250k Mach 0.10 (2)
BIGFOIL.COM POLAR EXPORT
NACA32016
NACA32016 |  |  |  | Cl Max: | 1.3224 | at alpha= | 14.5 | deg
XFOIL ncrit=9 |  |  |  | L/D Max: | 51.9773 | at alpha= | 5.5 | deg
Re: | 250000 |  |  | Cd Min: | 0.21485 | at alpha= | 19.5 | deg
Mach: | 0.1 |  |  | Cl=0 at alpha= | -1.6483 | deg
|  |  |  | @ Cl=0.1, Cd= | 0.010037
|  |  |  | @ Cl=0.4, Cd= | 0.012318
|  |  |  | @ Cl=0.6, Cd= | 0.01422
alpha (deg) | Cl | Cd | Cm | Cl/Cd
-15 | -0.4774 | 0.14214 | -0.0202 | -3.3587
-14.5 | -0.5107 | 0.12518 | -0.0305 | -4.0797
-14 | -0.4885 | 0.12214 | -0.0287 | -3.9995
-13.5 | -0.5662 | 0.096 | -0.0467 | -5.8979
-13 | -0.6459 | 0.07933 | -0.0574 | -8.1419
-12.5 | -0.7119 | 0.0703 | -0.0589 | -10.1266
-12 | -0.7868 | 0.06611 | -0.0507 | -11.9014
-11.5 | -0.8599 | 0.06449 | -0.0359 | -13.3339
-11 | -0.8137 | 0.05453 | -0.0385 | -14.9221
-10.5 | -0.8352 | 0.05161 | -0.0289 | -16.1829
-10 | -0.905 | 0.05389 | -0.0097 | -16.7935
-9.5 | -0.8652 | 0.04454 | -0.0104 | -19.4252
-9 | -0.8811 | 0.04159 | -0.0004 | -21.1854
-8 | -0.7723 | 0.0313 | 0.0009 | -24.6741
-7.5 | -0.6948 | 0.0275 | -0.0028 | -25.2655
-7 | -0.615 | 0.02476 | -0.0073 | -24.8384
-6.5 | -0.5393 | 0.02284 | -0.0109 | -23.6121
-6 | -0.4509 | 0.02066 | -0.017 | -21.8248
-5.5 | -0.3794 | 0.01865 | -0.0202 | -20.3432
-5 | -0.305 | 0.01714 | -0.0236 | -17.7946
-4.5 | -0.2428 | 0.01535 | -0.0249 | -15.8176
-4 | -0.1821 | 0.01411 | -0.0254 | -12.9057
-3 | -0.1066 | 0.01087 | -0.0179 | -9.8068
-2.5 | -0.074 | 0.01018 | -0.0123 | -7.2692
-2 | -0.032 | 0.00992 | -0.0084 | -3.2258
-1.5 | 0.0135 | 0.00984 | -0.0051 | 1.372
-1 | 0.0596 | 0.00989 | -0.0019 | 6.0263
-0.5 | 0.1089 | 0.01007 | 0.0007 | 10.8143
0 | 0.1624 | 0.01042 | 0.0025 | 15.5854
0.5 | 0.22 | 0.01082 | 0.0031 | 20.3327
1 | 0.2782 | 0.01129 | 0.0034 | 24.6413
1.5 | 0.3509 | 0.01192 | 0.0007 | 29.4379
2 | 0.4261 | 0.01253 | -0.0028 | 34.0064
2.5 | 0.4952 | 0.01318 | -0.0052 | 37.5721
3 | 0.5627 | 0.01385 | -0.0074 | 40.6282
3.5 | 0.6414 | 0.01463 | -0.0123 | 43.8414
4 | 0.7114 | 0.01546 | -0.0157 | 46.0155
4.5 | 0.7835 | 0.01623 | -0.0196 | 48.2748
5 | 0.8581 | 0.01695 | -0.0241 | 50.6254
5.5 | 0.9148 | 0.0176 | -0.0251 | 51.9773
6 | 0.939 | 0.0183 | -0.0198 | 51.3115
6.5 | 0.9645 | 0.01898 | -0.0145 | 50.8166
7 | 0.9889 | 0.01963 | -0.009 | 50.377
7.5 | 1.0165 | 0.02072 | -0.0042 | 49.0589
8 | 1.0404 | 0.02141 | 0.0015 | 48.5941
8.5 | 1.0653 | 0.02225 | 0.0068 | 47.8787
9 | 1.1019 | 0.02373 | 0.0098 | 46.4349
9.5 | 1.1217 | 0.0246 | 0.0159 | 45.5976
10 | 1.142 | 0.02559 | 0.0218 | 44.6268
10.5 | 1.1718 | 0.02682 | 0.0256 | 43.6913
11 | 1.1998 | 0.02856 | 0.0294 | 42.0098
11.5 | 1.2147 | 0.02994 | 0.0351 | 40.5711
12 | 1.2349 | 0.0314 | 0.0395 | 39.328
12.5 | 1.2751 | 0.03355 | 0.0407 | 38.006
13 | 1.2759 | 0.03564 | 0.0465 | 35.7997
13.5 | 1.2789 | 0.03811 | 0.051 | 33.5581
14 | 1.2891 | 0.04054 | 0.054 | 31.7982
14.5 | 1.3224 | 0.04288 | 0.0552 | 30.8396
15 | 1.2996 | 0.04758 | 0.0584 | 27.314
15.5 | 1.2755 | 0.05335 | 0.0595 | 23.9082
16 | 1.2545 | 0.05971 | 0.0589 | 21.0099
16.5 | 1.2585 | 0.06412 | 0.0583 | 19.6273
17 | 1.2387 | 0.07183 | 0.0562 | 17.2449
18 | 0.6845 | 0.19815 | -0.014 | 3.4545
18.5 | 0.713 | 0.20156 | -0.0143 | 3.5374
19 | 0.7066 | 0.21126 | -0.0212 | 3.3447
19.5 | 0.7309 | 0.21485 | -0.0224 | 3.4019

## 21. Re 250k Mach 0.25 (1)
BIGFOIL.COM POLAR EXPORT
NACA32016
NACA32016 |  |  |  | Cl Max: | 1.487 | at alpha= | 15.5 | deg
JavaFoil+Calcfoil stall+Eppler ext transition |  |  |  | L/D Max: | 55.711 | at alpha= | 7 | deg
Re: | 250000 |  |  | Cd Min: | 0.01054 | at alpha= | 1 | deg
Mach: | 0.25 |  |  | Cl=0 at alpha= | -1.627 | deg
|  |  |  | @ Cl=0.1, Cd= | 0.012682
|  |  |  | @ Cl=0.4, Cd= | 0.010947
|  |  |  | @ Cl=0.6, Cd= | 0.014212
alpha (deg) | Cl | Cd | Cm | Cl/Cd
-18.5 | -0.644 | 0.21991 | 0.002 | -2.927
-18 | -0.683 | 0.20764 | 0.002 | -3.288
-17.5 | -0.718 | 0.19148 | 0.002 | -3.751
-17 | -0.75 | 0.17792 | 0.002 | -4.218
-16.5 | -0.779 | 0.16683 | 0.002 | -4.669
-16 | -0.803 | 0.1547 | 0.001 | -5.194
-15.5 | -0.824 | 0.14529 | 0.001 | -5.67
-15 | -0.84 | 0.13552 | 0.001 | -6.197
-14.5 | -0.851 | 0.12584 | 0.001 | -6.765
-14 | -0.858 | 0.11824 | 0.001 | -7.258
-13.5 | -0.86 | 0.10985 | 0.001 | -7.83
-13 | -0.856 | 0.10263 | 0.001 | -8.341
-12.5 | -0.848 | 0.09623 | 0.001 | -8.809
-12 | -0.835 | 0.08992 | 0.001 | -9.287
-11.5 | -0.819 | 0.08425 | 0 | -9.716
-11 | -0.798 | 0.07877 | 0 | -10.135
-10.5 | -0.774 | 0.07363 | 0 | -10.516
-10 | -0.747 | 0.069 | 0 | -10.825
-9.5 | -0.716 | 0.06448 | 0 | -11.108
-9 | -0.683 | 0.06047 | 0 | -11.291
-8.5 | -0.647 | 0.05665 | 0 | -11.415
-8 | -0.608 | 0.05337 | -0.001 | -11.395
-7.5 | -0.567 | 0.05009 | -0.001 | -11.329
-7 | -0.525 | 0.0471 | -0.001 | -11.14
-6.5 | -0.48 | 0.04449 | -0.001 | -10.795
-6 | -0.434 | 0.04205 | -0.001 | -10.33
-5.5 | -0.387 | 0.04012 | -0.001 | -9.657
-5 | -0.34 | 0.03816 | -0.002 | -8.897
-4.5 | -0.291 | 0.0364 | -0.002 | -7.989
-4 | -0.241 | 0.03484 | -0.002 | -6.928
-3.5 | -0.191 | 0.03349 | -0.002 | -5.711
-3 | -0.174 | 0.0121 | -0.004 | -14.349
-2.5 | -0.111 | 0.01259 | -0.005 | -8.786
-2 | -0.047 | 0.01214 | -0.005 | -3.889
-1.5 | 0.016 | 0.01263 | -0.005 | 1.306
-1 | 0.08 | 0.01266 | -0.006 | 6.337
-0.5 | 0.144 | 0.01273 | -0.006 | 11.307
0 | 0.207 | 0.01059 | -0.006 | 19.581
0.5 | 0.271 | 0.01076 | -0.007 | 25.151
1 | 0.334 | 0.01054 | -0.007 | 31.669
1.5 | 0.397 | 0.01082 | -0.007 | 36.657
2 | 0.459 | 0.01345 | -0.008 | 34.107
2.5 | 0.521 | 0.01376 | -0.008 | 37.875
3 | 0.583 | 0.0141 | -0.008 | 41.321
3.5 | 0.644 | 0.0145 | -0.008 | 44.396
4 | 0.704 | 0.01475 | -0.009 | 47.748
4.5 | 0.764 | 0.01524 | -0.009 | 50.142
5 | 0.823 | 0.0158 | -0.009 | 52.095
5.5 | 0.881 | 0.01642 | -0.009 | 53.668
6 | 0.938 | 0.01711 | -0.01 | 54.812
6.5 | 0.993 | 0.01789 | -0.01 | 55.528
7 | 1.047 | 0.01879 | -0.01 | 55.711
7.5 | 1.098 | 0.01983 | -0.01 | 55.392
8 | 1.147 | 0.02097 | -0.011 | 54.698
8.5 | 1.193 | 0.0225 | -0.011 | 53.01
9 | 1.235 | 0.02448 | -0.011 | 50.425
9.5 | 1.272 | 0.02701 | -0.011 | 47.102
10 | 1.305 | 0.03027 | -0.011 | 43.124
10.5 | 1.334 | 0.03452 | -0.011 | 38.639
11 | 1.359 | 0.03975 | -0.011 | 34.189
11.5 | 1.38 | 0.04613 | -0.011 | 29.92
12 | 1.399 | 0.05352 | -0.011 | 26.14
12.5 | 1.417 | 0.06122 | -0.011 | 23.147
13 | 1.433 | 0.06947 | -0.011 | 20.629
13.5 | 1.448 | 0.07782 | -0.011 | 18.608
14 | 1.463 | 0.08571 | -0.011 | 17.064
14.5 | 1.474 | 0.09389 | -0.01 | 15.695
15 | 1.482 | 0.10207 | -0.01 | 14.517
15.5 | 1.487 | 0.11041 | -0.01 | 13.465
16 | 1.486 | 0.11907 | -0.01 | 12.482
16.5 | 1.482 | 0.12799 | -0.01 | 11.58
17 | 1.474 | 0.13747 | -0.01 | 10.719
17.5 | 1.457 | 0.14756 | -0.01 | 9.874
18 | 1.436 | 0.15814 | -0.011 | 9.079
18.5 | 1.409 | 0.16965 | -0.011 | 8.307
19 | 1.378 | 0.18176 | -0.011 | 7.584
19.5 | 1.343 | 0.19439 | -0.011 | 6.907
20 | 1.302 | 0.20839 | -0.011 | 6.25

## 22. Re 250k Mach 0.25 (2)
BIGFOIL.COM POLAR EXPORT
NACA32016
NACA32016 |  |  |  | Cl Max: | 1.215 | at alpha= | 12 | deg
XFOIL ncrit=9 |  |  |  | L/D Max: | 49.9731 | at alpha= | 5.5 | deg
Re: | 250000 |  |  | Cd Min: | 0.18753 | at alpha= | 17 | deg
Mach: | 0.25 |  |  | Cl=0 at alpha= | -1.6644 | deg
|  |  |  | @ Cl=0.1, Cd= | 0.010239
|  |  |  | @ Cl=0.4, Cd= | 0.012548
|  |  |  | @ Cl=0.6, Cd= | 0.014648
alpha (deg) | Cl | Cd | Cm | Cl/Cd
-14.5 | -0.4819 | 0.13402 | -0.027 | -3.5957
-14 | -0.4616 | 0.12972 | -0.0261 | -3.5584
-13.5 | -0.5042 | 0.11141 | -0.0379 | -4.5256
-13 | -0.474 | 0.11043 | -0.0339 | -4.2923
-12.5 | -0.5518 | 0.08659 | -0.051 | -6.3726
-12 | -0.6323 | 0.07248 | -0.0595 | -8.7238
-11.5 | -0.7071 | 0.06569 | -0.0573 | -10.7642
-11 | -0.7819 | 0.06314 | -0.0447 | -12.3836
-10.5 | -0.746 | 0.05441 | -0.046 | -13.7107
-10 | -0.7883 | 0.05151 | -0.0337 | -15.3038
-9.5 | -0.8764 | 0.0538 | -0.0126 | -16.29
-9 | -0.8415 | 0.04495 | -0.0122 | -18.7208
-8 | -0.7811 | 0.0349 | -0.0036 | -22.3811
-7.5 | -0.7024 | 0.02929 | -0.0077 | -23.9809
-7 | -0.6193 | 0.02597 | -0.0121 | -23.8467
-6.5 | -0.5419 | 0.02366 | -0.0154 | -22.9036
-6 | -0.4606 | 0.02177 | -0.0192 | -21.1576
-5.5 | -0.3713 | 0.01904 | -0.0253 | -19.5011
-5 | -0.2955 | 0.01739 | -0.0284 | -16.9925
-4.5 | -0.2332 | 0.01552 | -0.0293 | -15.0258
-4 | -0.1755 | 0.01428 | -0.0287 | -12.2899
-3.5 | -0.1215 | 0.01339 | -0.0271 | -9.0739
-3 | -0.1001 | 0.01131 | -0.0203 | -8.8506
-2.5 | -0.0708 | 0.01045 | -0.0138 | -6.7751
-2 | -0.03 | 0.01017 | -0.0092 | -2.9499
-1.5 | 0.0147 | 0.01008 | -0.0053 | 1.4583
-1 | 0.0602 | 0.01011 | -0.0016 | 5.9545
-0.5 | 0.1095 | 0.01027 | 0.0015 | 10.6621
0 | 0.1621 | 0.0106 | 0.0039 | 15.2925
0.5 | 0.2196 | 0.01099 | 0.005 | 19.9818
1 | 0.2836 | 0.01151 | 0.0046 | 24.6394
1.5 | 0.3518 | 0.01211 | 0.0033 | 29.0504
2 | 0.4233 | 0.01276 | 0.0012 | 33.174
2.5 | 0.4939 | 0.01349 | -0.001 | 36.6123
3 | 0.5736 | 0.01433 | -0.0053 | 40.0279
3.5 | 0.6466 | 0.01521 | -0.0085 | 42.5115
4 | 0.7184 | 0.01616 | -0.0117 | 44.4554
4.5 | 0.7934 | 0.01703 | -0.0155 | 46.5884
5 | 0.8711 | 0.01789 | -0.02 | 48.692
5.5 | 0.93 | 0.01861 | -0.0209 | 49.9731
6 | 0.9544 | 0.01936 | -0.0151 | 49.2975
6.5 | 0.9777 | 0.02005 | -0.0089 | 48.7631
7 | 1.0036 | 0.02117 | -0.0034 | 47.4067
7.5 | 1.026 | 0.02196 | 0.0031 | 46.7213
8 | 1.0484 | 0.02285 | 0.0094 | 45.8818
8.5 | 1.0833 | 0.02441 | 0.0132 | 44.3794
9 | 1.0977 | 0.0254 | 0.0208 | 43.2165
9.5 | 1.1138 | 0.02653 | 0.0277 | 41.9827
10 | 1.1403 | 0.02792 | 0.0325 | 40.8417
10.5 | 1.1655 | 0.02999 | 0.037 | 38.863
11 | 1.1746 | 0.03182 | 0.0433 | 36.9139
11.5 | 1.1883 | 0.03391 | 0.0482 | 35.0428
12 | 1.215 | 0.03601 | 0.0513 | 33.7406
12.5 | 1.2131 | 0.03954 | 0.0558 | 30.6803
13 | 1.1985 | 0.04373 | 0.0596 | 27.4068
13.5 | 1.1876 | 0.04841 | 0.0615 | 24.5321
14 | 1.1879 | 0.0528 | 0.0624 | 22.4981
14.5 | 1.178 | 0.05888 | 0.0624 | 20.0068
15 | 1.0657 | 0.07693 | 0.054 | 13.8529
15.5 | 0.6685 | 0.16011 | 0.0065 | 4.1753
16 | 0.6814 | 0.16699 | 0.0042 | 4.0805
16.5 | 0.6471 | 0.18401 | -0.006 | 3.5167
17 | 0.6761 | 0.18753 | -0.0062 | 3.6053

## 23. Re 250k Mach 0.50 (1)
BIGFOIL.COM POLAR EXPORT
NACA32016
NACA32016 |  |  |  | Cl Max: | 1.225 | at alpha= | 20 | deg
JavaFoil+Calcfoil stall+Eppler ext transition |  |  |  | L/D Max: | 48.088 | at alpha= | 5 | deg
Re: | 250000 |  |  | Cd Min: | 0.01176 | at alpha= | -1 | deg
Mach: | 0.5 |  |  | Cl=0 at alpha= | -1.6268 | deg
|  |  |  | @ Cl=0.1, Cd= | 0.011989
|  |  |  | @ Cl=0.4, Cd= | 0.013217
|  |  |  | @ Cl=0.6, Cd= | 0.015282
alpha (deg) | Cl | Cd | Cm | Cl/Cd
-20 | -1 | 0.27334 | 0.004 | -3.658
-19.5 | -0.973 | 0.26451 | 0.003 | -3.677
-19 | -0.946 | 0.25964 | 0.003 | -3.645
-18.5 | -0.919 | 0.25235 | 0.003 | -3.643
-18 | -0.893 | 0.24646 | 0.003 | -3.624
-17.5 | -0.867 | 0.235 | 0.003 | -3.688
-17 | -0.839 | 0.23074 | 0.002 | -3.638
-16.5 | -0.813 | 0.22562 | 0.002 | -3.604
-16 | -0.787 | 0.21219 | 0.002 | -3.707
-15.5 | -0.76 | 0.20211 | 0.002 | -3.759
-15 | -0.733 | 0.20277 | 0.002 | -3.613
-14.5 | -0.706 | 0.199 | 0.002 | -3.547
-14 | -0.679 | 0.19449 | 0.001 | -3.492
-13.5 | -0.652 | 0.18002 | 0.001 | -3.619
-13 | -0.625 | 0.17636 | 0.001 | -3.542
-12.5 | -0.598 | 0.17452 | 0.001 | -3.425
-12 | -0.57 | 0.17124 | 0.001 | -3.33
-11.5 | -0.543 | 0.15732 | 0 | -3.453
-11 | -0.516 | 0.15501 | 0 | -3.327
-10.5 | -0.489 | 0.14159 | 0 | -3.451
-10 | -0.461 | 0.13443 | 0 | -3.43
-9.5 | -0.434 | 0.12833 | 0 | -3.381
-9 | -0.406 | 0.11373 | 0 | -3.573
-8.5 | -0.553 | 0.07253 | 0 | -7.624
-8 | -0.588 | 0.06237 | -0.001 | -9.424
-7.5 | -0.578 | 0.05642 | -0.001 | -10.249
-7 | -0.551 | 0.05168 | -0.001 | -10.654
-6.5 | -0.514 | 0.04787 | -0.001 | -10.729
-6 | -0.471 | 0.04455 | -0.001 | -10.562
-5.5 | -0.423 | 0.04177 | -0.001 | -10.139
-5 | -0.373 | 0.0394 | -0.002 | -9.479
-4.5 | -0.321 | 0.03737 | -0.002 | -8.597
-4 | -0.267 | 0.03565 | -0.002 | -7.503
-3.5 | -0.212 | 0.03416 | -0.002 | -6.22
-3 | -0.156 | 0.03259 | -0.002 | -4.802
-2.5 | -0.123 | 0.01343 | -0.005 | -9.17
-2 | -0.053 | 0.01333 | -0.006 | -3.947
-1.5 | 0.018 | 0.01327 | -0.006 | 1.387
-1 | 0.089 | 0.01176 | -0.006 | 7.611
-0.5 | 0.161 | 0.01326 | -0.007 | 12.102
0 | 0.231 | 0.01183 | -0.007 | 19.538
0.5 | 0.301 | 0.01212 | -0.007 | 24.869
1 | 0.371 | 0.01249 | -0.008 | 29.728
1.5 | 0.44 | 0.01422 | -0.008 | 30.967
2 | 0.509 | 0.01463 | -0.008 | 34.798
2.5 | 0.577 | 0.0151 | -0.009 | 38.226
3 | 0.644 | 0.01563 | -0.009 | 41.209
3.5 | 0.71 | 0.01626 | -0.009 | 43.681
4 | 0.775 | 0.017 | -0.01 | 45.579
4.5 | 0.838 | 0.01787 | -0.01 | 46.89
5 | 0.899 | 0.01869 | -0.01 | 48.088
5.5 | 0.957 | 0.0199 | -0.01 | 48.054
6 | 1.01 | 0.02144 | -0.011 | 47.125
6.5 | 1.059 | 0.02341 | -0.011 | 45.24
7 | 1.101 | 0.02615 | -0.011 | 42.097
7.5 | 1.133 | 0.03022 | -0.011 | 37.481
8 | 1.153 | 0.03643 | -0.011 | 31.662
8.5 | 1.163 | 0.04542 | -0.01 | 25.61
9 | 1.169 | 0.05611 | -0.01 | 20.83
9.5 | 1.175 | 0.0666 | -0.009 | 17.648
10 | 1.185 | 0.07583 | -0.009 | 15.628
10.5 | 1.185 | 0.08572 | -0.009 | 13.823
11 | 1.17 | 0.09711 | -0.009 | 12.048
11.5 | 1.107 | 0.1134 | -0.009 | 9.758
12 | 0.763 | 0.16153 | -0.007 | 4.724
12.5 | 0.793 | 0.19375 | -0.008 | 4.095
13 | 0.823 | 0.20856 | -0.008 | 3.945
13.5 | 0.852 | 0.22843 | -0.009 | 3.732
14 | 0.881 | 0.23229 | -0.009 | 3.791
14.5 | 0.91 | 0.23707 | -0.009 | 3.839
15 | 0.938 | 0.25084 | -0.009 | 3.741
15.5 | 0.968 | 0.26211 | -0.01 | 3.694
16 | 0.996 | 0.26384 | -0.01 | 3.775
16.5 | 1.026 | 0.2806 | -0.01 | 3.657
17 | 1.054 | 0.2704 | -0.011 | 3.897
17.5 | 1.082 | 0.28912 | -0.011 | 3.741
18 | 1.112 | 0.28379 | -0.011 | 3.918
18.5 | 1.14 | 0.28821 | -0.011 | 3.954
19 | 1.167 | 0.29925 | -0.011 | 3.9
19.5 | 1.195 | 0.30415 | -0.012 | 3.929
20 | 1.225 | 0.3065 | -0.012 | 3.997

## 24. Re 250k Mach 0.50 (2)
BIGFOIL.COM POLAR EXPORT
NACA32016
NACA32016 |  |  |  | Cl Max: | 0.9637 | at alpha= | 6 | deg
XFOIL ncrit=9 |  |  |  | L/D Max: | 41.1905 | at alpha= | 5 | deg
Re: | 250000 |  |  | Cd Min: | 0.12967 | at alpha= | -13 | deg
Mach: | 0.5 |  |  | Cl=0 at alpha= | -1.763 | deg
|  |  |  | @ Cl=0.1, Cd= | 0.011261
|  |  |  | @ Cl=0.4, Cd= | 0.013723
|  |  |  | @ Cl=0.6, Cd= | 0.016842
alpha (deg) | Cl | Cd | Cm | Cl/Cd
-13 | -0.4136 | 0.12967 | -0.032 | -3.1896
-12.5 | -0.392 | 0.12425 | -0.0311 | -3.1549
-12 | -0.3976 | 0.11503 | -0.0351 | -3.4565
-11.5 | -0.4071 | 0.10587 | -0.0391 | -3.8453
-11 | -0.4104 | 0.09823 | -0.041 | -4.1779
-10.5 | -0.4062 | 0.09229 | -0.0408 | -4.4013
-10 | -0.5379 | 0.06219 | -0.0627 | -8.6493
-9.5 | -0.5546 | 0.05491 | -0.0613 | -10.1002
-9 | -0.6005 | 0.04885 | -0.0569 | -12.2927
-8.5 | -0.6553 | 0.04502 | -0.0467 | -14.5558
-8 | -0.7159 | 0.04338 | -0.0325 | -16.503
-7.5 | -0.6662 | 0.0364 | -0.0352 | -18.3022
-7 | -0.6115 | 0.03129 | -0.0355 | -19.543
-6.5 | -0.5387 | 0.02743 | -0.0366 | -19.6391
-6 | -0.441 | 0.02417 | -0.0409 | -18.2458
-5.5 | -0.3361 | 0.02075 | -0.0467 | -16.1976
-5 | -0.2431 | 0.01841 | -0.0505 | -13.2048
-4.5 | -0.1892 | 0.01653 | -0.0476 | -11.4459
-4 | -0.1456 | 0.0153 | -0.0425 | -9.5163
-3.5 | -0.104 | 0.01437 | -0.0369 | -7.2373
-2.5 | -0.0492 | 0.01187 | -0.0211 | -4.1449
-2 | -0.0192 | 0.01134 | -0.0129 | -1.6931
-1.5 | 0.0213 | 0.01119 | -0.0064 | 1.9035
-1 | 0.0654 | 0.01118 | -0.0005 | 5.8497
-0.5 | 0.1123 | 0.01129 | 0.0049 | 9.9469
0 | 0.1649 | 0.01152 | 0.0092 | 14.3142
0.5 | 0.2178 | 0.01186 | 0.0134 | 18.3642
1 | 0.281 | 0.01238 | 0.0153 | 22.6979
1.5 | 0.3426 | 0.013 | 0.0175 | 26.3538
2 | 0.4156 | 0.01392 | 0.0172 | 29.8563
2.5 | 0.493 | 0.01509 | 0.0158 | 32.6706
3 | 0.574 | 0.0164 | 0.0135 | 35
3.5 | 0.6552 | 0.01778 | 0.011 | 36.8504
4 | 0.7391 | 0.01919 | 0.008 | 38.5149
4.5 | 0.8277 | 0.02062 | 0.0041 | 40.1406
5 | 0.9169 | 0.02226 | 0 | 41.1905
5.5 | 0.9625 | 0.02361 | 0.0034 | 40.7666
6 | 0.9637 | 0.02486 | 0.0143 | 38.7651
6.5 | 0.9539 | 0.02606 | 0.0267 | 36.604
7 | 0.953 | 0.02777 | 0.0368 | 34.3176
7.5 | 0.9593 | 0.02989 | 0.045 | 32.0943
8 | 0.9562 | 0.03294 | 0.0525 | 29.0285
8.5 | 0.9342 | 0.03733 | 0.0587 | 25.0254
9 | 0.9082 | 0.04313 | 0.062 | 21.0573
9.5 | 0.8814 | 0.05011 | 0.0626 | 17.5893
10 | 0.8617 | 0.05744 | 0.0619 | 15.0017
10.5 | 0.6057 | 0.09911 | 0.0348 | 6.1114
11 | 0.6139 | 0.10545 | 0.0335 | 5.8217

## 25. Re 500k Mach 0.00 (1)
BIGFOIL.COM POLAR EXPORT
NACA32016
NACA32016 |  |  |  | Cl Max: | 1.617 | at alpha= | 17 | deg
JavaFoil+Calcfoil stall+Eppler ext transition |  |  |  | L/D Max: | 70.398 | at alpha= | 8 | deg
Re: | 500000 |  |  | Cd Min: | 0.00929 | at alpha= | 1 | deg
Mach: | 0 |  |  | Cl=0 at alpha= | -1.629 | deg
|  |  |  | @ Cl=0.1, Cd= | 0.011434
|  |  |  | @ Cl=0.4, Cd= | 0.009771
|  |  |  | @ Cl=0.6, Cd= | 0.011769
alpha (deg) | Cl | Cd | Cm | Cl/Cd
-20 | -0.938 | 0.18724 | 0.003 | -5.009
-19.5 | -0.948 | 0.17754 | 0.002 | -5.34
-19 | -0.957 | 0.17111 | 0.002 | -5.594
-18.5 | -0.965 | 0.16128 | 0.002 | -5.981
-18 | -0.97 | 0.15438 | 0.002 | -6.286
-17.5 | -0.974 | 0.14682 | 0.002 | -6.637
-17 | -0.976 | 0.13947 | 0.002 | -7.001
-16.5 | -0.977 | 0.13135 | 0.002 | -7.434
-16 | -0.974 | 0.12473 | 0.002 | -7.811
-15.5 | -0.97 | 0.11823 | 0.001 | -8.202
-15 | -0.963 | 0.11227 | 0.001 | -8.577
-14.5 | -0.954 | 0.10641 | 0.001 | -8.961
-14 | -0.941 | 0.10062 | 0.001 | -9.357
-13.5 | -0.927 | 0.09482 | 0.001 | -9.772
-13 | -0.908 | 0.08953 | 0.001 | -10.142
-12.5 | -0.887 | 0.08454 | 0.001 | -10.494
-12 | -0.864 | 0.07962 | 0.001 | -10.849
-11.5 | -0.838 | 0.07499 | 0 | -11.173
-11 | -0.81 | 0.07079 | 0 | -11.44
-10.5 | -0.779 | 0.06653 | 0 | -11.716
-10 | -0.747 | 0.06279 | 0 | -11.894
-9.5 | -0.712 | 0.0592 | 0 | -12.033
-9 | -0.676 | 0.05566 | 0 | -12.144
-8.5 | -0.638 | 0.05241 | 0 | -12.167
-8 | -0.598 | 0.0493 | -0.001 | -12.126
-7.5 | -0.557 | 0.04646 | -0.001 | -11.979
-7 | -0.514 | 0.04405 | -0.001 | -11.657
-6.5 | -0.469 | 0.04163 | -0.001 | -11.272
-6 | -0.424 | 0.03941 | -0.001 | -10.762
-5.5 | -0.378 | 0.03721 | -0.001 | -10.166
-5 | -0.408 | 0.01202 | -0.003 | -33.964
-4.5 | -0.349 | 0.01065 | -0.003 | -32.808
-4 | -0.29 | 0.01102 | -0.004 | -26.294
-3.5 | -0.229 | 0.0109 | -0.004 | -21.04
-3 | -0.168 | 0.01135 | -0.004 | -14.848
-2.5 | -0.107 | 0.01129 | -0.005 | -9.5
-2 | -0.046 | 0.01127 | -0.005 | -4.059
-1.5 | 0.016 | 0.0114 | -0.005 | 1.403
-1 | 0.078 | 0.01142 | -0.006 | 6.81
-0.5 | 0.14 | 0.01146 | -0.006 | 12.176
0 | 0.201 | 0.0094 | -0.006 | 21.387
0.5 | 0.263 | 0.00954 | -0.006 | 27.533
1 | 0.324 | 0.00929 | -0.007 | 34.879
1.5 | 0.385 | 0.00953 | -0.007 | 40.392
2 | 0.446 | 0.01051 | -0.007 | 42.397
2.5 | 0.506 | 0.01028 | -0.008 | 49.234
3 | 0.566 | 0.01161 | -0.008 | 48.784
3.5 | 0.626 | 0.01189 | -0.008 | 52.67
4 | 0.686 | 0.0122 | -0.008 | 56.213
4.5 | 0.745 | 0.01253 | -0.009 | 59.433
5 | 0.803 | 0.0129 | -0.009 | 62.236
5.5 | 0.861 | 0.01333 | -0.009 | 64.574
6 | 0.918 | 0.01379 | -0.01 | 66.54
6.5 | 0.974 | 0.01428 | -0.01 | 68.183
7 | 1.029 | 0.01483 | -0.01 | 69.348
7.5 | 1.083 | 0.01545 | -0.01 | 70.063
8 | 1.135 | 0.01612 | -0.01 | 70.398
8.5 | 1.186 | 0.01688 | -0.011 | 70.287
9 | 1.235 | 0.01774 | -0.011 | 69.636
9.5 | 1.282 | 0.01867 | -0.011 | 68.684
10 | 1.327 | 0.01984 | -0.011 | 66.913
10.5 | 1.369 | 0.02122 | -0.011 | 64.542
11 | 1.409 | 0.02294 | -0.012 | 61.391
11.5 | 1.444 | 0.02502 | -0.012 | 57.714
12 | 1.477 | 0.02757 | -0.012 | 53.562
12.5 | 1.506 | 0.03073 | -0.012 | 48.993
13 | 1.53 | 0.03457 | -0.012 | 44.268
13.5 | 1.552 | 0.03907 | -0.012 | 39.725
14 | 1.57 | 0.0442 | -0.012 | 35.524
14.5 | 1.584 | 0.05028 | -0.012 | 31.511
15 | 1.596 | 0.05689 | -0.012 | 28.055
15.5 | 1.605 | 0.06404 | -0.012 | 25.063
16 | 1.61 | 0.07195 | -0.012 | 22.38
16.5 | 1.615 | 0.08002 | -0.012 | 20.176
17 | 1.617 | 0.08854 | -0.012 | 18.261
17.5 | 1.615 | 0.09759 | -0.012 | 16.546
18 | 1.611 | 0.1067 | -0.012 | 15.1
18.5 | 1.606 | 0.11613 | -0.012 | 13.826
19 | 1.598 | 0.1262 | -0.012 | 12.661
19.5 | 1.589 | 0.1361 | -0.012 | 11.672
20 | 1.578 | 0.14618 | -0.012 | 10.792

## 26. Re 500k Mach 0.00 (2)
BIGFOIL.COM POLAR EXPORT
NACA32016
NACA32016 |  |  |  | Cl Max: | 1.3881 | at alpha= | 17.5 | deg
XFOIL ncrit=9 |  |  |  | L/D Max: | 65.3002 | at alpha= | 7 | deg
Re: | 500000 |  |  | Cd Min: | 0.1525 | at alpha= | -16 | deg
Mach: | 0 |  |  | Cl=0 at alpha= | -1.7221 | deg
|  |  |  | @ Cl=0.1, Cd= | 0.0078709
|  |  |  | @ Cl=0.4, Cd= | 0.0093
|  |  |  | @ Cl=0.6, Cd= | 0.01135
alpha (deg) | Cl | Cd | Cm | Cl/Cd
-16 | -0.501 | 0.1525 | -0.0142 | -3.2852
-15.5 | -0.5279 | 0.13415 | -0.0237 | -3.9351
-15 | -0.5146 | 0.12946 | -0.0244 | -3.975
-14.5 | -0.5122 | 0.12159 | -0.0272 | -4.2125
-14 | -0.5765 | 0.09511 | -0.0422 | -6.0614
-13.5 | -0.6797 | 0.07218 | -0.0577 | -9.4167
-13 | -0.7386 | 0.0622 | -0.0603 | -11.8746
-12.5 | -0.7849 | 0.0561 | -0.0569 | -13.9911
-12 | -0.8365 | 0.05248 | -0.0468 | -15.9394
-11.5 | -0.9324 | 0.05305 | -0.0247 | -17.5759
-11 | -0.958 | 0.05047 | -0.0131 | -18.9816
-10.5 | -0.9546 | 0.03881 | -0.0073 | -24.5968
-10 | -0.8981 | 0.03344 | -0.0097 | -26.8571
-9.5 | -0.8435 | 0.02874 | -0.011 | -29.3493
-9 | -0.7794 | 0.02542 | -0.0134 | -30.6609
-8.5 | -0.7127 | 0.02281 | -0.0162 | -31.2451
-8 | -0.6438 | 0.02089 | -0.0193 | -30.8186
-7.5 | -0.5678 | 0.01909 | -0.0237 | -29.7433
-7 | -0.5031 | 0.0178 | -0.0255 | -28.264
-6.5 | -0.4271 | 0.01593 | -0.0302 | -26.811
-5.5 | -0.3026 | 0.01343 | -0.0332 | -22.5316
-5 | -0.2512 | 0.01264 | -0.0321 | -19.8734
-4.5 | -0.2037 | 0.0119 | -0.0302 | -17.1176
-4 | -0.1587 | 0.01138 | -0.0276 | -13.9455
-3.5 | -0.1157 | 0.01092 | -0.0246 | -10.5952
-3 | -0.0718 | 0.01061 | -0.0218 | -6.7672
-2.5 | -0.0467 | 0.00916 | -0.0159 | -5.0983
-2 | -0.0204 | 0.00821 | -0.0099 | -2.4848
-1.5 | 0.0163 | 0.00798 | -0.0055 | 2.0426
-1 | 0.0561 | 0.00789 | -0.0017 | 7.1103
-0.5 | 0.099 | 0.00787 | 0.0015 | 12.5794
0 | 0.1428 | 0.00791 | 0.0046 | 18.0531
0.5 | 0.1885 | 0.00801 | 0.0072 | 23.5331
1 | 0.2365 | 0.0082 | 0.0094 | 28.8415
1.5 | 0.2871 | 0.00848 | 0.0109 | 33.8561
2 | 0.3403 | 0.00884 | 0.0118 | 38.4955
2.5 | 0.4 | 0.0093 | 0.0112 | 43.0108
3 | 0.4611 | 0.00986 | 0.0103 | 46.7647
3.5 | 0.5306 | 0.01054 | 0.0074 | 50.3416
4 | 0.5991 | 0.01134 | 0.0045 | 52.8307
5 | 0.7352 | 0.01286 | -0.0012 | 57.1695
5.5 | 0.8017 | 0.01364 | -0.0038 | 58.7757
6 | 0.8735 | 0.01418 | -0.0075 | 61.6008
6.5 | 0.9404 | 0.01497 | -0.0105 | 62.819
7 | 1.0115 | 0.01549 | -0.0142 | 65.3002
7.5 | 1.0586 | 0.01625 | -0.0135 | 65.1446
8 | 1.0771 | 0.01678 | -0.0068 | 64.1895
8.5 | 1.094 | 0.01726 | 0.0003 | 63.3835
9 | 1.1007 | 0.01771 | 0.0092 | 62.1513
9.5 | 1.1118 | 0.01848 | 0.0169 | 60.1623
10 | 1.1299 | 0.01947 | 0.0229 | 58.0329
10.5 | 1.154 | 0.02023 | 0.0277 | 57.044
11 | 1.1784 | 0.02121 | 0.0321 | 55.5587
11.5 | 1.2018 | 0.02242 | 0.036 | 53.6039
12 | 1.2248 | 0.02401 | 0.0396 | 51.0121
12.5 | 1.2493 | 0.02536 | 0.0426 | 49.2626
13 | 1.2725 | 0.02693 | 0.0453 | 47.2521
13.5 | 1.2937 | 0.02881 | 0.0476 | 44.9045
14 | 1.3127 | 0.03112 | 0.0498 | 42.1819
14.5 | 1.3308 | 0.03352 | 0.0514 | 39.7017
15 | 1.3468 | 0.03625 | 0.0525 | 37.1531
15.5 | 1.3607 | 0.03934 | 0.0533 | 34.5882
16 | 1.3712 | 0.04291 | 0.054 | 31.9553
16.5 | 1.3785 | 0.04712 | 0.0536 | 29.2551
17 | 1.3843 | 0.05173 | 0.0527 | 26.7601
17.5 | 1.3881 | 0.05666 | 0.0516 | 24.4988
18 | 1.3862 | 0.06247 | 0.0501 | 22.1899
18.5 | 1.3791 | 0.06939 | 0.0475 | 19.8746
19 | 1.3722 | 0.07648 | 0.0445 | 17.9419
19.5 | 1.3684 | 0.08286 | 0.0422 | 16.5146
20 | 1.3432 | 0.09308 | 0.0372 | 14.4306

## 27. Re 500k Mach 0.10 (1)
BIGFOIL.COM POLAR EXPORT
NACA32016
NACA32016 |  |  |  | Cl Max: | 1.602 | at alpha= | 16.5 | deg
JavaFoil+Calcfoil stall+Eppler ext transition |  |  |  | L/D Max: | 69.942 | at alpha= | 8 | deg
Re: | 500000 |  |  | Cd Min: | 0.00933 | at alpha= | 1 | deg
Mach: | 0.1 |  |  | Cl=0 at alpha= | -1.629 | deg
|  |  |  | @ Cl=0.1, Cd= | 0.011458
|  |  |  | @ Cl=0.4, Cd= | 0.0097795
|  |  |  | @ Cl=0.6, Cd= | 0.011805
alpha (deg) | Cl | Cd | Cm | Cl/Cd
-20 | -0.896 | 0.19183 | 0.003 | -4.671
-19.5 | -0.909 | 0.18187 | 0.002 | -5.001
-19 | -0.922 | 0.17413 | 0.002 | -5.293
-18.5 | -0.932 | 0.1643 | 0.002 | -5.675
-18 | -0.941 | 0.15677 | 0.002 | -6.004
-17.5 | -0.948 | 0.14887 | 0.002 | -6.371
-17 | -0.953 | 0.141 | 0.002 | -6.761
-16.5 | -0.956 | 0.13316 | 0.002 | -7.18
-16 | -0.957 | 0.1266 | 0.002 | -7.556
-15.5 | -0.955 | 0.11965 | 0.001 | -7.98
-15 | -0.95 | 0.1133 | 0.001 | -8.386
-14.5 | -0.943 | 0.10722 | 0.001 | -8.794
-14 | -0.933 | 0.10106 | 0.001 | -9.231
-13.5 | -0.92 | 0.09569 | 0.001 | -9.612
-13 | -0.903 | 0.09022 | 0.001 | -10.009
-12.5 | -0.883 | 0.0852 | 0.001 | -10.369
-12 | -0.861 | 0.08034 | 0.001 | -10.72
-11.5 | -0.837 | 0.07542 | 0 | -11.092
-11 | -0.809 | 0.071 | 0 | -11.398
-10.5 | -0.78 | 0.06686 | 0 | -11.66
-10 | -0.748 | 0.06303 | 0 | -11.863
-9.5 | -0.713 | 0.0594 | 0 | -12.01
-9 | -0.677 | 0.05591 | 0 | -12.118
-8.5 | -0.639 | 0.05264 | 0 | -12.147
-8 | -0.6 | 0.04949 | -0.001 | -12.118
-7.5 | -0.558 | 0.04658 | -0.001 | -11.988
-7 | -0.515 | 0.04419 | -0.001 | -11.664
-6.5 | -0.471 | 0.0417 | -0.001 | -11.302
-6 | -0.426 | 0.03948 | -0.001 | -10.786
-5.5 | -0.38 | 0.03716 | -0.001 | -10.23
-5 | -0.41 | 0.01209 | -0.003 | -33.924
-4.5 | -0.351 | 0.01068 | -0.003 | -32.871
-4 | -0.291 | 0.01104 | -0.004 | -26.369
-3.5 | -0.23 | 0.01095 | -0.004 | -21.043
-3 | -0.169 | 0.01138 | -0.004 | -14.885
-2.5 | -0.108 | 0.01134 | -0.005 | -9.503
-2 | -0.046 | 0.0113 | -0.005 | -4.072
-1.5 | 0.016 | 0.01146 | -0.005 | 1.402
-1 | 0.078 | 0.01144 | -0.006 | 6.832
-0.5 | 0.14 | 0.01149 | -0.006 | 12.205
0 | 0.202 | 0.00941 | -0.006 | 21.469
0.5 | 0.264 | 0.00961 | -0.006 | 27.467
1 | 0.325 | 0.00933 | -0.007 | 34.872
1.5 | 0.387 | 0.00956 | -0.007 | 40.452
2 | 0.448 | 0.01059 | -0.007 | 42.28
2.5 | 0.509 | 0.01032 | -0.008 | 49.251
3 | 0.569 | 0.01166 | -0.008 | 48.801
3.5 | 0.629 | 0.01194 | -0.008 | 52.685
4 | 0.689 | 0.01226 | -0.008 | 56.189
4.5 | 0.748 | 0.0126 | -0.009 | 59.34
5 | 0.807 | 0.01298 | -0.009 | 62.151
5.5 | 0.864 | 0.01341 | -0.009 | 64.471
6 | 0.921 | 0.01388 | -0.01 | 66.387
6.5 | 0.978 | 0.01439 | -0.01 | 67.947
7 | 1.033 | 0.01495 | -0.01 | 69.071
7.5 | 1.087 | 0.01558 | -0.01 | 69.734
8 | 1.139 | 0.01629 | -0.011 | 69.942
8.5 | 1.19 | 0.01706 | -0.011 | 69.765
9 | 1.239 | 0.01797 | -0.011 | 68.952
9.5 | 1.286 | 0.01894 | -0.011 | 67.884
10 | 1.33 | 0.02017 | -0.011 | 65.973
10.5 | 1.372 | 0.02161 | -0.012 | 63.482
11 | 1.41 | 0.02346 | -0.012 | 60.12
11.5 | 1.445 | 0.02568 | -0.012 | 56.269
12 | 1.477 | 0.02841 | -0.012 | 51.971
12.5 | 1.504 | 0.03175 | -0.012 | 47.385
13 | 1.528 | 0.03591 | -0.012 | 42.551
13.5 | 1.548 | 0.04067 | -0.012 | 38.078
14 | 1.565 | 0.04613 | -0.012 | 33.929
14.5 | 1.578 | 0.05247 | -0.012 | 30.078
15 | 1.588 | 0.05957 | -0.012 | 26.657
15.5 | 1.596 | 0.06701 | -0.012 | 23.811
16 | 1.6 | 0.07505 | -0.012 | 21.314
16.5 | 1.602 | 0.0837 | -0.012 | 19.136
17 | 1.602 | 0.09232 | -0.012 | 17.357
17.5 | 1.599 | 0.10152 | -0.012 | 15.746
18 | 1.593 | 0.11092 | -0.012 | 14.36
18.5 | 1.585 | 0.12054 | -0.012 | 13.147
19 | 1.575 | 0.13058 | -0.012 | 12.059
19.5 | 1.562 | 0.1409 | -0.012 | 11.088
20 | 1.548 | 0.1514 | -0.011 | 10.225

## 28. Re 500k Mach 0.10 (2)
BIGFOIL.COM POLAR EXPORT
NACA32016
NACA32016 |  |  |  | Cl Max: | 1.3773 | at alpha= | 17.5 | deg
XFOIL ncrit=9 |  |  |  | L/D Max: | 64.9137 | at alpha= | 7 | deg
Re: | 500000 |  |  | Cd Min: | 0.15354 | at alpha= | -16 | deg
Mach: | 0.1 |  |  | Cl=0 at alpha= | -1.7294 | deg
|  |  |  | @ Cl=0.1, Cd= | 0.0079205
|  |  |  | @ Cl=0.4, Cd= | 0.0093261
|  |  |  | @ Cl=0.6, Cd= | 0.011393
alpha (deg) | Cl | Cd | Cm | Cl/Cd
-16 | -0.4984 | 0.15354 | -0.0139 | -3.2461
-15.5 | -0.5235 | 0.1357 | -0.0233 | -3.8578
-15 | -0.5091 | 0.13119 | -0.0239 | -3.8806
-14.5 | -0.505 | 0.12371 | -0.0264 | -4.0821
-14 | -0.5588 | 0.09927 | -0.0399 | -5.6291
-13.5 | -0.6489 | 0.07636 | -0.0554 | -8.4979
-13 | -0.7107 | 0.06475 | -0.0604 | -10.9761
-12.5 | -0.7623 | 0.05765 | -0.0587 | -13.2229
-12 | -0.8513 | 0.05533 | -0.0444 | -15.3859
-11.5 | -0.9196 | 0.05406 | -0.0276 | -17.0107
-11 | -0.9479 | 0.05135 | -0.0159 | -18.4596
-10.5 | -0.9202 | 0.04328 | -0.0144 | -21.2616
-10 | -0.8967 | 0.03461 | -0.0111 | -25.9087
-9.5 | -0.8441 | 0.02966 | -0.0123 | -28.4592
-9 | -0.7814 | 0.02604 | -0.0145 | -30.0077
-8.5 | -0.716 | 0.02332 | -0.0168 | -30.7033
-8 | -0.6457 | 0.02117 | -0.0201 | -30.5007
-7.5 | -0.569 | 0.0193 | -0.0246 | -29.4819
-7 | -0.5037 | 0.01789 | -0.0263 | -28.1554
-6.5 | -0.4268 | 0.01603 | -0.0311 | -26.6251
-6 | -0.3624 | 0.01479 | -0.0329 | -24.503
-5.5 | -0.301 | 0.01349 | -0.0341 | -22.3128
-5 | -0.2506 | 0.01269 | -0.0328 | -19.7478
-4.5 | -0.2034 | 0.01197 | -0.0307 | -16.9925
-4 | -0.159 | 0.01142 | -0.028 | -13.9229
-3.5 | -0.1157 | 0.01096 | -0.0249 | -10.5566
-3 | -0.0717 | 0.01065 | -0.022 | -6.7324
-2 | -0.0197 | 0.00829 | -0.0101 | -2.3764
-1.5 | 0.0167 | 0.00802 | -0.0055 | 2.0823
-1 | 0.0567 | 0.00793 | -0.0017 | 7.1501
-0.5 | 0.0993 | 0.00792 | 0.0016 | 12.5379
0 | 0.1432 | 0.00795 | 0.0047 | 18.0126
0.5 | 0.1888 | 0.00805 | 0.0075 | 23.4534
1 | 0.2369 | 0.00824 | 0.0097 | 28.75
1.5 | 0.2884 | 0.00852 | 0.0111 | 33.8498
2 | 0.3405 | 0.00886 | 0.0123 | 38.4312
2.5 | 0.4005 | 0.00933 | 0.0118 | 42.926
3 | 0.4617 | 0.0099 | 0.0109 | 46.6364
3.5 | 0.5318 | 0.01063 | 0.0079 | 50.0282
4 | 0.6006 | 0.0114 | 0.0051 | 52.6842
4.5 | 0.6697 | 0.01222 | 0.0022 | 54.8036
5 | 0.7378 | 0.01294 | -0.0005 | 57.017
5.5 | 0.8049 | 0.01372 | -0.0032 | 58.6662
6 | 0.8768 | 0.01431 | -0.0068 | 61.2718
6.5 | 0.9443 | 0.01508 | -0.0097 | 62.6194
7 | 1.0159 | 0.01565 | -0.0135 | 64.9137
7.5 | 1.0578 | 0.01653 | -0.0116 | 63.9927
8 | 1.0777 | 0.01694 | -0.0051 | 63.6187
8.5 | 1.0904 | 0.01741 | 0.0029 | 62.6307
9 | 1.0974 | 0.01791 | 0.0118 | 61.273
9.5 | 1.1091 | 0.01882 | 0.0193 | 58.932
10 | 1.1297 | 0.01974 | 0.025 | 57.229
10.5 | 1.1538 | 0.02057 | 0.0298 | 56.0914
11 | 1.178 | 0.02163 | 0.0341 | 54.4614
11.5 | 1.2009 | 0.02299 | 0.038 | 52.2358
12 | 1.2247 | 0.02454 | 0.0415 | 49.9063
12.5 | 1.2486 | 0.02602 | 0.0445 | 47.9862
13 | 1.2713 | 0.02771 | 0.0471 | 45.8787
13.5 | 1.2916 | 0.02978 | 0.0495 | 43.3714
14 | 1.3101 | 0.0322 | 0.0515 | 40.6863
14.5 | 1.3272 | 0.0348 | 0.053 | 38.1379
15 | 1.3422 | 0.03774 | 0.054 | 35.5644
15.5 | 1.3551 | 0.04104 | 0.0547 | 33.019
16 | 1.3633 | 0.04503 | 0.055 | 30.2754
16.5 | 1.3691 | 0.04955 | 0.0545 | 27.6307
17 | 1.3737 | 0.05446 | 0.0533 | 25.224
17.5 | 1.3773 | 0.05942 | 0.0524 | 23.1791
18 | 1.3696 | 0.0663 | 0.05 | 20.6576
18.5 | 1.3605 | 0.07364 | 0.047 | 18.475
19 | 1.3531 | 0.08095 | 0.0438 | 16.7153
19.5 | 1.3416 | 0.08869 | 0.0406 | 15.1268
20 | 1.3132 | 0.09955 | 0.0352 | 13.1914

## 29. Re 500k Mach 0.25 (1)
BIGFOIL.COM POLAR EXPORT
NACA32016
NACA32016 |  |  |  | Cl Max: | 1.53 | at alpha= | 14.5 | deg
JavaFoil+Calcfoil stall+Eppler ext transition |  |  |  | L/D Max: | 67.619 | at alpha= | 8 | deg
Re: | 500000 |  |  | Cd Min: | 0.00924 | at alpha= | 0 | deg
Mach: | 0.25 |  |  | Cl=0 at alpha= | -1.6328 | deg
|  |  |  | @ Cl=0.1, Cd= | 0.011695
|  |  |  | @ Cl=0.4, Cd= | 0.0094916
|  |  |  | @ Cl=0.6, Cd= | 0.012041
alpha (deg) | Cl | Cd | Cm | Cl/Cd
-18.5 | -0.644 | 0.19546 | 0.002 | -3.296
-18 | -0.683 | 0.1819 | 0.002 | -3.755
-17.5 | -0.719 | 0.17213 | 0.002 | -4.176
-17 | -0.751 | 0.16027 | 0.002 | -4.686
-16.5 | -0.78 | 0.14879 | 0.002 | -5.239
-16 | -0.804 | 0.13987 | 0.002 | -5.749
-15.5 | -0.824 | 0.13045 | 0.001 | -6.321
-15 | -0.84 | 0.12212 | 0.001 | -6.883
-14.5 | -0.852 | 0.11509 | 0.001 | -7.402
-14 | -0.859 | 0.10733 | 0.001 | -8.002
-13.5 | -0.861 | 0.10099 | 0.001 | -8.524
-13 | -0.857 | 0.09471 | 0.001 | -9.047
-12.5 | -0.848 | 0.08895 | 0.001 | -9.538
-12 | -0.836 | 0.08329 | 0.001 | -10.036
-11.5 | -0.819 | 0.07838 | 0 | -10.454
-11 | -0.799 | 0.0733 | 0 | -10.903
-10.5 | -0.775 | 0.06895 | 0 | -11.243
-10 | -0.748 | 0.06464 | 0 | -11.569
-9.5 | -0.717 | 0.06075 | 0 | -11.805
-9 | -0.684 | 0.05703 | 0 | -11.986
-8.5 | -0.648 | 0.05356 | 0 | -12.092
-8 | -0.609 | 0.0503 | -0.001 | -12.11
-7.5 | -0.568 | 0.0473 | -0.001 | -12.019
-7 | -0.526 | 0.0445 | -0.001 | -11.815
-6.5 | -0.481 | 0.04225 | -0.001 | -11.39
-6 | -0.435 | 0.03997 | -0.001 | -10.895
-5.5 | -0.389 | 0.03788 | -0.001 | -10.259
-5 | -0.341 | 0.03565 | -0.002 | -9.569
-4.5 | -0.36 | 0.01213 | -0.004 | -29.67
-4 | -0.299 | 0.01076 | -0.004 | -27.75
-3.5 | -0.236 | 0.01118 | -0.004 | -21.162
-3 | -0.174 | 0.01107 | -0.004 | -15.697
-2.5 | -0.111 | 0.01106 | -0.005 | -10.006
-2 | -0.047 | 0.01115 | -0.005 | -4.237
-1.5 | 0.017 | 0.01114 | -0.005 | 1.482
-1 | 0.08 | 0.01167 | -0.006 | 6.877
-0.5 | 0.144 | 0.01175 | -0.006 | 12.259
0 | 0.208 | 0.00924 | -0.006 | 22.469
0.5 | 0.271 | 0.0094 | -0.007 | 28.818
1 | 0.334 | 0.00958 | -0.007 | 34.864
1.5 | 0.397 | 0.00939 | -0.007 | 42.309
2 | 0.459 | 0.01149 | -0.008 | 39.984
2.5 | 0.522 | 0.0117 | -0.008 | 44.616
3 | 0.584 | 0.01196 | -0.008 | 48.809
3.5 | 0.645 | 0.01227 | -0.008 | 52.569
4 | 0.706 | 0.01263 | -0.009 | 55.913
4.5 | 0.766 | 0.013 | -0.009 | 58.973
5 | 0.826 | 0.01343 | -0.009 | 61.505
5.5 | 0.885 | 0.01392 | -0.01 | 63.591
6 | 0.943 | 0.01444 | -0.01 | 65.304
6.5 | 0.999 | 0.01502 | -0.01 | 66.532
7 | 1.055 | 0.0157 | -0.01 | 67.209
7.5 | 1.109 | 0.01643 | -0.011 | 67.463
8 | 1.161 | 0.01716 | -0.011 | 67.619
8.5 | 1.211 | 0.01813 | -0.011 | 66.781
9 | 1.258 | 0.0193 | -0.011 | 65.165
9.5 | 1.302 | 0.02066 | -0.011 | 63.022
10 | 1.344 | 0.02231 | -0.012 | 60.224
10.5 | 1.381 | 0.0244 | -0.012 | 56.6
11 | 1.415 | 0.02698 | -0.012 | 52.424
11.5 | 1.444 | 0.03021 | -0.012 | 47.781
12 | 1.469 | 0.03421 | -0.012 | 42.933
12.5 | 1.489 | 0.03925 | -0.012 | 37.929
13 | 1.505 | 0.045 | -0.012 | 33.449
13.5 | 1.518 | 0.05163 | -0.012 | 29.391
14 | 1.525 | 0.05939 | -0.012 | 25.684
14.5 | 1.53 | 0.0676 | -0.012 | 22.628
15 | 1.53 | 0.07639 | -0.012 | 20.035
15.5 | 1.528 | 0.08564 | -0.012 | 17.839
16 | 1.52 | 0.0953 | -0.011 | 15.954
16.5 | 1.51 | 0.10521 | -0.011 | 14.355
17 | 1.497 | 0.11532 | -0.011 | 12.979
17.5 | 1.476 | 0.12602 | -0.011 | 11.713
18 | 1.451 | 0.13689 | -0.011 | 10.602
18.5 | 1.422 | 0.14843 | -0.011 | 9.581
19 | 1.389 | 0.16066 | -0.011 | 8.643
19.5 | 1.351 | 0.17342 | -0.011 | 7.789

## 30. Re 500k Mach 0.25 (2)
BIGFOIL.COM POLAR EXPORT
NACA32016
NACA32016 |  |  |  | Cl Max: | 1.3049 | at alpha= | 15 | deg
XFOIL ncrit=9 |  |  |  | L/D Max: | 61.764 | at alpha= | 7 | deg
Re: | 500000 |  |  | Cd Min: | 0.16084 | at alpha= | 19.5 | deg
Mach: | 0.25 |  |  | Cl=0 at alpha= | -1.7623 | deg
|  |  |  | @ Cl=0.1, Cd= | 0.0081316
|  |  |  | @ Cl=0.4, Cd= | 0.0095342
|  |  |  | @ Cl=0.6, Cd= | 0.011745
alpha (deg) | Cl | Cd | Cm | Cl/Cd
-15 | -0.4865 | 0.13883 | -0.0217 | -3.5043
-14.5 | -0.4774 | 0.13215 | -0.0237 | -3.6126
-14 | -0.5693 | 0.0992 | -0.0462 | -5.7389
-13.5 | -0.6351 | 0.08348 | -0.0574 | -7.6078
-13 | -0.6893 | 0.07329 | -0.0621 | -9.4051
-12.5 | -0.7415 | 0.06629 | -0.0616 | -11.1857
-12 | -0.7964 | 0.06169 | -0.0549 | -12.9097
-11.5 | -0.8494 | 0.05889 | -0.0423 | -14.4235
-10.5 | -0.8659 | 0.04434 | -0.0285 | -19.5286
-10 | -0.874 | 0.04054 | -0.0199 | -21.559
-9.5 | -0.8359 | 0.03472 | -0.0202 | -24.0755
-9 | -0.7858 | 0.02979 | -0.0207 | -26.378
-8.5 | -0.7251 | 0.026 | -0.022 | -27.8885
-7.5 | -0.5773 | 0.02058 | -0.0287 | -28.0515
-7 | -0.5069 | 0.01866 | -0.0309 | -27.1651
-6.5 | -0.4295 | 0.01671 | -0.0349 | -25.7032
-6 | -0.3559 | 0.01522 | -0.038 | -23.3837
-5.5 | -0.2977 | 0.01403 | -0.0379 | -21.2188
-5 | -0.244 | 0.01295 | -0.037 | -18.8417
-4.5 | -0.1976 | 0.01236 | -0.0341 | -15.9871
-4 | -0.1581 | 0.01165 | -0.0301 | -13.5708
-3.5 | -0.115 | 0.01122 | -0.0265 | -10.2496
-3 | -0.0708 | 0.0109 | -0.0232 | -6.4954
-2.5 | -0.03 | 0.01042 | -0.0193 | -2.8791
-2 | -0.0164 | 0.00861 | -0.011 | -1.9048
-1.5 | 0.0181 | 0.00827 | -0.0058 | 2.1886
-1 | 0.0588 | 0.00817 | -0.0016 | 7.1971
-0.5 | 0.1017 | 0.00813 | 0.002 | 12.5092
0 | 0.146 | 0.00816 | 0.0055 | 17.8922
0.5 | 0.1924 | 0.00825 | 0.0085 | 23.3212
1 | 0.2405 | 0.00844 | 0.0112 | 28.4953
1.5 | 0.2912 | 0.00871 | 0.0132 | 33.4328
2 | 0.3466 | 0.00909 | 0.0142 | 38.1298
2.5 | 0.4007 | 0.00954 | 0.0154 | 42.0021
3 | 0.4633 | 0.01018 | 0.0147 | 45.5108
3.5 | 0.5387 | 0.01099 | 0.0112 | 49.0173
4 | 0.6077 | 0.01184 | 0.0089 | 51.326
4.5 | 0.6793 | 0.01273 | 0.006 | 53.3621
5 | 0.7505 | 0.0135 | 0.0033 | 55.5926
5.5 | 0.8187 | 0.01424 | 0.0012 | 57.493
6 | 0.8928 | 0.01517 | -0.0025 | 58.853
6.5 | 0.9644 | 0.01582 | -0.0053 | 60.9608
7 | 1.0364 | 0.01678 | -0.0087 | 61.764
7.5 | 1.0608 | 0.01736 | -0.0026 | 61.106
8 | 1.0634 | 0.01779 | 0.0076 | 59.7752
8.5 | 1.0707 | 0.0184 | 0.0168 | 58.1902
9 | 1.0831 | 0.0194 | 0.0245 | 55.8299
9.5 | 1.1034 | 0.0205 | 0.0305 | 53.8244
10 | 1.1272 | 0.02155 | 0.0357 | 52.3063
10.5 | 1.1508 | 0.0228 | 0.0403 | 50.4737
11 | 1.1734 | 0.02446 | 0.0445 | 47.9722
11.5 | 1.1965 | 0.02628 | 0.0482 | 45.5289
12 | 1.2186 | 0.02819 | 0.0514 | 43.2281
12.5 | 1.2395 | 0.03037 | 0.0541 | 40.8133
13 | 1.2581 | 0.03296 | 0.0564 | 38.1705
13.5 | 1.2725 | 0.03607 | 0.0583 | 35.2786
14 | 1.2844 | 0.03958 | 0.0594 | 32.4507
14.5 | 1.2956 | 0.0434 | 0.06 | 29.8525
15 | 1.3049 | 0.04751 | 0.0604 | 27.4658
15.5 | 1.3027 | 0.05324 | 0.0595 | 24.4684
16 | 1.2981 | 0.0596 | 0.0576 | 21.7802
16.5 | 1.296 | 0.06594 | 0.0556 | 19.6542
17 | 1.295 | 0.07202 | 0.0539 | 17.9811
17.5 | 1.2638 | 0.08279 | 0.0486 | 15.2651
18 | 1.2333 | 0.09386 | 0.043 | 13.1398
18.5 | 1.2207 | 0.10258 | 0.0387 | 11.9
19 | 1.1842 | 0.11493 | 0.0321 | 10.3037
19.5 | 0.9629 | 0.16084 | 0.0036 | 5.9867

## 31. Re 500k Mach 0.50 (1)
BIGFOIL.COM POLAR EXPORT
NACA32016
NACA32016 |  |  |  | Cl Max: | 1.25 | at alpha= | 9.5 | deg
JavaFoil+Calcfoil stall+Eppler ext transition |  |  |  | L/D Max: | 58.1 | at alpha= | 5.5 | deg
Re: | 500000 |  |  | Cd Min: | 0.00923 | at alpha= | 0.5 | deg
Mach: | 0.5 |  |  | Cl=0 at alpha= | -1.6268 | deg
|  |  |  | @ Cl=0.1, Cd= | 0.01086
|  |  |  | @ Cl=0.4, Cd= | 0.011168
|  |  |  | @ Cl=0.6, Cd= | 0.012968
alpha (deg) | Cl | Cd | Cm | Cl/Cd
-20 | -1 | 0.23353 | 0.004 | -4.281
-19.5 | -0.973 | 0.22532 | 0.003 | -4.316
-19 | -0.947 | 0.22044 | 0.003 | -4.294
-18.5 | -0.919 | 0.20707 | 0.003 | -4.439
-18 | -0.893 | 0.20153 | 0.003 | -4.431
-17.5 | -0.867 | 0.1986 | 0.003 | -4.365
-17 | -0.84 | 0.19304 | 0.002 | -4.349
-16.5 | -0.813 | 0.18818 | 0.002 | -4.321
-16 | -0.787 | 0.17816 | 0.002 | -4.415
-15.5 | -0.76 | 0.17005 | 0.002 | -4.468
-15 | -0.733 | 0.16753 | 0.002 | -4.373
-14.5 | -0.706 | 0.16376 | 0.002 | -4.311
-14 | -0.679 | 0.15944 | 0.001 | -4.26
-13.5 | -0.652 | 0.15178 | 0.001 | -4.293
-13 | -0.625 | 0.1481 | 0.001 | -4.219
-12.5 | -0.598 | 0.14513 | 0.001 | -4.119
-12 | -0.57 | 0.13656 | 0.001 | -4.176
-11.5 | -0.543 | 0.12975 | 0 | -4.188
-11 | -0.516 | 0.12506 | 0 | -4.124
-10.5 | -0.489 | 0.12051 | 0 | -4.056
-10 | -0.461 | 0.11171 | 0 | -4.128
-9.5 | -0.434 | 0.07588 | 0 | -5.72
-9 | -0.406 | 0.07593 | 0 | -5.352
-8.5 | -0.553 | 0.06543 | 0 | -8.454
-8 | -0.588 | 0.05789 | -0.001 | -10.158
-7.5 | -0.579 | 0.05256 | -0.001 | -11.011
-7 | -0.551 | 0.04837 | -0.001 | -11.392
-6.5 | -0.514 | 0.04491 | -0.001 | -11.447
-6 | -0.471 | 0.04205 | -0.001 | -11.206
-5.5 | -0.424 | 0.03955 | -0.002 | -10.723
-5 | -0.374 | 0.03734 | -0.002 | -10.02
-4.5 | -0.322 | 0.03543 | -0.002 | -9.087
-4 | -0.268 | 0.03361 | -0.002 | -7.985
-3.5 | -0.263 | 0.01251 | -0.005 | -20.983
-3 | -0.193 | 0.01234 | -0.005 | -15.664
-2.5 | -0.123 | 0.01186 | -0.005 | -10.393
-2 | -0.053 | 0.01065 | -0.006 | -4.943
-1.5 | 0.018 | 0.01112 | -0.006 | 1.655
-1 | 0.09 | 0.01079 | -0.006 | 8.298
-0.5 | 0.161 | 0.01129 | -0.007 | 14.22
0 | 0.231 | 0.00945 | -0.007 | 24.486
0.5 | 0.302 | 0.00923 | -0.007 | 32.7
1 | 0.372 | 0.01049 | -0.008 | 35.448
1.5 | 0.441 | 0.01216 | -0.008 | 36.277
2 | 0.51 | 0.01248 | -0.008 | 40.879
2.5 | 0.579 | 0.01283 | -0.009 | 45.107
3 | 0.646 | 0.01327 | -0.009 | 48.709
3.5 | 0.713 | 0.01397 | -0.009 | 51.048
4 | 0.779 | 0.01452 | -0.01 | 53.621
4.5 | 0.843 | 0.015 | -0.01 | 56.19
5 | 0.905 | 0.01573 | -0.01 | 57.544
5.5 | 0.965 | 0.01662 | -0.011 | 58.1
6 | 1.023 | 0.01768 | -0.011 | 57.833
6.5 | 1.077 | 0.01894 | -0.011 | 56.831
7 | 1.126 | 0.0205 | -0.011 | 54.955
7.5 | 1.17 | 0.02259 | -0.011 | 51.782
8 | 1.206 | 0.02536 | -0.012 | 47.547
8.5 | 1.233 | 0.02932 | -0.012 | 42.048
9 | 1.248 | 0.03514 | -0.012 | 35.509
9.5 | 1.25 | 0.04342 | -0.011 | 28.79
10 | 1.24 | 0.0547 | -0.011 | 22.67
10.5 | 1.218 | 0.06804 | -0.01 | 17.901
11 | 1.186 | 0.08165 | -0.01 | 14.53
11.5 | 1.114 | 0.09789 | -0.009 | 11.376
12 | 0.763 | 0.13644 | -0.007 | 5.594
12.5 | 0.793 | 0.15898 | -0.008 | 4.991
13 | 0.823 | 0.16714 | -0.008 | 4.923
13.5 | 0.852 | 0.17597 | -0.009 | 4.844
14 | 0.881 | 0.18625 | -0.009 | 4.729
14.5 | 0.91 | 0.19184 | -0.009 | 4.745

## 32. Re 500k Mach 0.50 (2)
BIGFOIL.COM POLAR EXPORT
NACA32016
NACA32016 |  |  |  | Cl Max: | 1.0367 | at alpha= | 10 | deg
XFOIL ncrit=9 |  |  |  | L/D Max: | 49.2887 | at alpha= | 6 | deg
Re: | 500000 |  |  | Cd Min: | 0.15822 | at alpha= | 15 | deg
Mach: | 0.5 |  |  | Cl=0 at alpha= | -2.2213 | deg
|  |  |  | @ Cl=0.1, Cd= | 0.0091024
|  |  |  | @ Cl=0.4, Cd= | 0.010713
|  |  |  | @ Cl=0.6, Cd= | 0.013347
alpha (deg) | Cl | Cd | Cm | Cl/Cd
-13.5 | -0.4181 | 0.13356 | -0.0281 | -3.1304
-13 | -0.4062 | 0.12673 | -0.0297 | -3.2052
-12.5 | -0.4359 | 0.10883 | -0.0416 | -4.0053
-12 | -0.4167 | 0.10546 | -0.0389 | -3.9513
-11.5 | -0.4132 | 0.09833 | -0.0403 | -4.2022
-11 | -0.5062 | 0.07205 | -0.0594 | -7.0257
-10.5 | -0.5008 | 0.06595 | -0.0583 | -7.5936
-10 | -0.5419 | 0.05581 | -0.062 | -9.7097
-9.5 | -0.5888 | 0.04788 | -0.0612 | -12.2974
-9 | -0.6341 | 0.04287 | -0.0547 | -14.7912
-8.5 | -0.6458 | 0.03722 | -0.0527 | -17.3509
-8 | -0.6193 | 0.03178 | -0.0529 | -19.4871
-7.5 | -0.5769 | 0.02732 | -0.0515 | -21.1164
-7 | -0.5052 | 0.0232 | -0.0529 | -21.7759
-6.5 | -0.4193 | 0.0201 | -0.0555 | -20.8607
-6 | -0.3213 | 0.01737 | -0.0609 | -18.4974
-5.5 | -0.2463 | 0.01561 | -0.0617 | -15.7783
-5 | -0.2038 | 0.01431 | -0.0567 | -14.2418
-4.5 | -0.1725 | 0.01353 | -0.0492 | -12.7494
-4 | -0.1401 | 0.01294 | -0.0417 | -10.8269
-3.5 | -0.1054 | 0.01232 | -0.0349 | -8.5552
-3 | -0.0648 | 0.01186 | -0.029 | -5.4637
-2.5 | -0.0199 | 0.01157 | -0.0239 | -1.72
-2 | 0.0158 | 0.01086 | -0.0175 | 1.4549
-1.5 | 0.0309 | 0.00944 | -0.0077 | 3.2733
-1 | 0.0692 | 0.00916 | -0.0014 | 7.5546
-0.5 | 0.112 | 0.00908 | 0.0042 | 12.3348
0 | 0.1573 | 0.00911 | 0.0093 | 17.2667
1 | 0.25 | 0.0094 | 0.0193 | 26.5957
1.5 | 0.2987 | 0.00968 | 0.0237 | 30.8574
2 | 0.3495 | 0.01009 | 0.0277 | 34.6383
3 | 0.4711 | 0.01159 | 0.0313 | 40.6471
3.5 | 0.5466 | 0.0126 | 0.0301 | 43.381
4 | 0.6252 | 0.0137 | 0.0283 | 45.635
4.5 | 0.6991 | 0.01487 | 0.0274 | 47.0141
5 | 0.7779 | 0.01622 | 0.0252 | 47.9593
5.5 | 0.859 | 0.01746 | 0.0229 | 49.1982
6 | 0.9355 | 0.01898 | 0.0209 | 49.2887
6.5 | 0.9729 | 0.02037 | 0.0254 | 47.7614
7 | 0.9784 | 0.02159 | 0.0353 | 45.3173
7.5 | 0.9894 | 0.02313 | 0.0436 | 42.7756
8 | 1.0016 | 0.02526 | 0.0506 | 39.6516
8.5 | 1.0151 | 0.02787 | 0.0565 | 36.4227
9 | 1.0255 | 0.03102 | 0.0612 | 33.0593
9.5 | 1.0328 | 0.03481 | 0.0647 | 29.6696
10 | 1.0367 | 0.03929 | 0.0671 | 26.3858
10.5 | 1.0233 | 0.04569 | 0.0675 | 22.3966
11 | 0.9955 | 0.05419 | 0.0654 | 18.3705
11.5 | 0.96 | 0.06429 | 0.0612 | 14.9323
12 | 0.9245 | 0.07512 | 0.056 | 12.307
13 | 0.7318 | 0.11675 | 0.0315 | 6.2681
14.5 | 0.6742 | 0.15427 | 0.0122 | 4.3703
15 | 0.7011 | 0.15822 | 0.011 | 4.4312

## 33. Re 750k Mach 0.00 (1)
BIGFOIL.COM POLAR EXPORT
NACA32016
NACA32016 |  |  |  | Cl Max: | 1.642 | at alpha= | 17 | deg
JavaFoil+Calcfoil stall+Eppler ext transition |  |  |  | L/D Max: | 78.037 | at alpha= | 8.5 | deg
Re: | 750000 |  |  | Cd Min: | 0.00846 | at alpha= | 0 | deg
Mach: | 0 |  |  | Cl=0 at alpha= | -1.629 | deg
|  |  |  | @ Cl=0.1, Cd= | 0.010922
|  |  |  | @ Cl=0.4, Cd= | 0.0094905
|  |  |  | @ Cl=0.6, Cd= | 0.0098745
alpha (deg) | Cl | Cd | Cm | Cl/Cd
-20 | -0.939 | 0.17896 | 0.003 | -5.245
-19.5 | -0.949 | 0.17008 | 0.003 | -5.579
-19 | -0.958 | 0.16297 | 0.002 | -5.878
-18.5 | -0.966 | 0.15495 | 0.002 | -6.231
-18 | -0.971 | 0.14806 | 0.002 | -6.56
-17.5 | -0.975 | 0.1407 | 0.002 | -6.932
-17 | -0.977 | 0.13352 | 0.002 | -7.321
-16.5 | -0.977 | 0.12664 | 0.002 | -7.719
-16 | -0.975 | 0.12029 | 0.002 | -8.108
-15.5 | -0.971 | 0.11383 | 0.002 | -8.527
-15 | -0.964 | 0.10787 | 0.001 | -8.936
-14.5 | -0.955 | 0.10199 | 0.001 | -9.359
-14 | -0.942 | 0.09666 | 0.001 | -9.751
-13.5 | -0.928 | 0.09131 | 0.001 | -10.16
-13 | -0.909 | 0.08634 | 0.001 | -10.531
-12.5 | -0.888 | 0.08158 | 0.001 | -10.889
-12 | -0.865 | 0.07694 | 0.001 | -11.241
-11.5 | -0.839 | 0.0726 | 0 | -11.557
-11 | -0.811 | 0.06835 | 0 | -11.867
-10.5 | -0.781 | 0.06451 | 0 | -12.103
-10 | -0.748 | 0.06086 | 0 | -12.291
-9.5 | -0.713 | 0.05733 | 0 | -12.446
-9 | -0.677 | 0.05388 | 0 | -12.572
-8.5 | -0.639 | 0.05072 | 0 | -12.601
-8 | -0.599 | 0.04762 | -0.001 | -12.589
-7.5 | -0.559 | 0.04451 | -0.001 | -12.554
-7 | -0.634 | 0.01224 | -0.002 | -51.769
-6.5 | -0.579 | 0.0119 | -0.002 | -48.664
-6 | -0.523 | 0.01161 | -0.002 | -45.075
-5.5 | -0.466 | 0.01135 | -0.003 | -41.103
-5 | -0.408 | 0.00996 | -0.003 | -40.994
-4.5 | -0.349 | 0.0103 | -0.003 | -33.926
-4 | -0.29 | 0.01014 | -0.004 | -28.568
-3.5 | -0.229 | 0.01054 | -0.004 | -21.764
-3 | -0.169 | 0.01047 | -0.004 | -16.099
-2.5 | -0.107 | 0.01041 | -0.005 | -10.309
-2 | -0.046 | 0.01087 | -0.005 | -4.212
-1.5 | 0.016 | 0.0109 | -0.005 | 1.467
-1 | 0.078 | 0.01089 | -0.006 | 7.143
-0.5 | 0.14 | 0.01098 | -0.006 | 12.709
0 | 0.201 | 0.00846 | -0.006 | 23.767
0.5 | 0.263 | 0.00897 | -0.006 | 29.276
1 | 0.324 | 0.00914 | -0.007 | 35.443
1.5 | 0.385 | 0.00937 | -0.007 | 41.113
2 | 0.446 | 0.00986 | -0.007 | 45.225
2.5 | 0.506 | 0.01006 | -0.008 | 50.357
3 | 0.567 | 0.00977 | -0.008 | 57.976
3.5 | 0.627 | 0.00996 | -0.008 | 62.948
4 | 0.686 | 0.01127 | -0.008 | 60.902
4.5 | 0.745 | 0.01155 | -0.009 | 64.503
5 | 0.804 | 0.01187 | -0.009 | 67.732
5.5 | 0.862 | 0.01223 | -0.009 | 70.444
6 | 0.919 | 0.01261 | -0.01 | 72.872
6.5 | 0.976 | 0.01305 | -0.01 | 74.777
7 | 1.031 | 0.01352 | -0.01 | 76.263
7.5 | 1.086 | 0.01405 | -0.01 | 77.276
8 | 1.139 | 0.01462 | -0.011 | 77.912
8.5 | 1.191 | 0.01526 | -0.011 | 78.037
9 | 1.241 | 0.01597 | -0.011 | 77.699
9.5 | 1.29 | 0.01681 | -0.011 | 76.721
10 | 1.336 | 0.01773 | -0.011 | 75.351
10.5 | 1.38 | 0.0188 | -0.012 | 73.404
11 | 1.421 | 0.02012 | -0.012 | 70.652
11.5 | 1.46 | 0.02167 | -0.012 | 67.367
12 | 1.495 | 0.02355 | -0.012 | 63.501
12.5 | 1.527 | 0.02582 | -0.012 | 59.14
13 | 1.554 | 0.02869 | -0.012 | 54.175
13.5 | 1.578 | 0.0321 | -0.012 | 49.157
14 | 1.598 | 0.03604 | -0.012 | 44.334
14.5 | 1.613 | 0.04093 | -0.012 | 39.41
15 | 1.625 | 0.04642 | -0.012 | 35.013
15.5 | 1.634 | 0.05258 | -0.012 | 31.082
16 | 1.639 | 0.05976 | -0.012 | 27.417
16.5 | 1.641 | 0.06732 | -0.012 | 24.38
17 | 1.642 | 0.07545 | -0.012 | 21.759
17.5 | 1.637 | 0.08442 | -0.012 | 19.395
18 | 1.631 | 0.09364 | -0.012 | 17.421
18.5 | 1.623 | 0.10326 | -0.012 | 15.721
19 | 1.613 | 0.1136 | -0.012 | 14.2
19.5 | 1.602 | 0.12374 | -0.012 | 12.945
20 | 1.589 | 0.13406 | -0.012 | 11.853

## 34. Re 750k Mach 0.00 (2)
BIGFOIL.COM POLAR EXPORT
NACA32016
NACA32016 |  |  |  | Cl Max: | 1.4514 | at alpha= | 17.5 | deg
XFOIL ncrit=9 |  |  |  | L/D Max: | 75.2852 | at alpha= | 8.5 | deg
Re: | 750000 |  |  | Cd Min: | 0.1583 | at alpha= | -17 | deg
Mach: | 0 |  |  | Cl=0 at alpha= | -1.7765 | deg
|  |  |  | @ Cl=0.1, Cd= | 0.0072646
|  |  |  | @ Cl=0.4, Cd= | 0.0082458
|  |  |  | @ Cl=0.6, Cd= | 0.010087
alpha (deg) | Cl | Cd | Cm | Cl/Cd
-17 | -0.5423 | 0.1583 | -0.0123 | -3.4258
-16 | -0.876 | 0.06744 | -0.0598 | -12.9893
-15.5 | -0.9304 | 0.05589 | -0.0634 | -16.647
-15 | -0.9694 | 0.04743 | -0.063 | -20.4385
-14.5 | -0.9856 | 0.04209 | -0.0605 | -23.4165
-14 | -0.9828 | 0.03964 | -0.0571 | -24.7931
-13.5 | -0.9804 | 0.03745 | -0.0525 | -26.1789
-13 | -0.9805 | 0.03527 | -0.0463 | -27.7998
-12.5 | -0.9836 | 0.03347 | -0.0384 | -29.3875
-12 | -0.9938 | 0.03186 | -0.028 | -31.1927
-11.5 | -0.9922 | 0.02976 | -0.0196 | -33.3401
-10.5 | -0.9217 | 0.02416 | -0.015 | -38.1498
-10 | -0.8575 | 0.02229 | -0.018 | -38.4702
-9.5 | -0.796 | 0.02093 | -0.0201 | -38.0315
-9 | -0.7285 | 0.01941 | -0.0232 | -37.5322
-8.5 | -0.6674 | 0.01786 | -0.0249 | -37.3684
-8 | -0.6016 | 0.01637 | -0.0276 | -36.7502
-7.5 | -0.5394 | 0.01525 | -0.0293 | -35.3705
-7 | -0.4677 | 0.01425 | -0.0329 | -32.8211
-6.5 | -0.407 | 0.01298 | -0.0345 | -31.3559
-6 | -0.3483 | 0.01223 | -0.0351 | -28.4791
-5.5 | -0.2992 | 0.01152 | -0.0337 | -25.9722
-5 | -0.2548 | 0.01102 | -0.0311 | -23.1216
-4.5 | -0.2098 | 0.01072 | -0.0286 | -19.5709
-4 | -0.1684 | 0.01029 | -0.0253 | -16.3654
-3.5 | -0.1239 | 0.01008 | -0.0226 | -12.2917
-3 | -0.0799 | 0.00985 | -0.0199 | -8.1117
-2.5 | -0.0359 | 0.00969 | -0.017 | -3.7049
-2 | -0.0152 | 0.0081 | -0.0104 | -1.8765
-1.5 | 0.0188 | 0.00752 | -0.0058 | 2.5
-1 | 0.0601 | 0.00733 | -0.0025 | 8.1992
-0.5 | 0.1028 | 0.00726 | 0.0005 | 14.1598
0 | 0.1463 | 0.00725 | 0.0035 | 20.1793
0.5 | 0.1907 | 0.00728 | 0.0062 | 26.1951
1 | 0.2354 | 0.00737 | 0.009 | 31.9403
1.5 | 0.2824 | 0.00754 | 0.0112 | 37.4536
2 | 0.3315 | 0.00778 | 0.0129 | 42.6093
2.5 | 0.3819 | 0.00811 | 0.0143 | 47.09
3 | 0.4352 | 0.00851 | 0.015 | 51.1398
3.5 | 0.4945 | 0.00902 | 0.0143 | 54.8226
4 | 0.5539 | 0.00963 | 0.0134 | 57.5182
4.5 | 0.6275 | 0.01036 | 0.0094 | 60.5695
5 | 0.6873 | 0.01097 | 0.0085 | 62.6527
5.5 | 0.7599 | 0.01161 | 0.0047 | 65.4522
6 | 0.8279 | 0.01217 | 0.0019 | 68.0279
6.5 | 0.8918 | 0.01284 | -0.0002 | 69.4548
7 | 0.9613 | 0.01343 | -0.0035 | 71.5786
7.5 | 1.0252 | 0.014 | -0.0057 | 73.2286
8 | 1.0911 | 0.01484 | -0.0087 | 73.5243
8.5 | 1.1481 | 0.01525 | -0.0096 | 75.2852
9 | 1.1651 | 0.01566 | -0.0025 | 74.3997
9.5 | 1.1685 | 0.01605 | 0.0073 | 72.8037
10 | 1.1739 | 0.01685 | 0.0161 | 69.6677
10.5 | 1.1954 | 0.01751 | 0.0217 | 68.2696
11 | 1.2211 | 0.01821 | 0.0263 | 67.0566
11.5 | 1.2471 | 0.01907 | 0.0304 | 65.3959
12 | 1.2687 | 0.02031 | 0.0346 | 62.4668
12.5 | 1.2907 | 0.02175 | 0.0382 | 59.3425
13 | 1.318 | 0.02304 | 0.0409 | 57.2049
13.5 | 1.344 | 0.02454 | 0.0432 | 54.7677
14 | 1.3623 | 0.02671 | 0.0456 | 51.0034
14.5 | 1.3808 | 0.02906 | 0.0475 | 47.5155
15 | 1.4027 | 0.03136 | 0.0487 | 44.729
15.5 | 1.4203 | 0.03416 | 0.0496 | 41.5779
16 | 1.4255 | 0.03821 | 0.0503 | 37.307
16.5 | 1.4392 | 0.04177 | 0.0504 | 34.4554
17 | 1.4496 | 0.04587 | 0.05 | 31.6024
17.5 | 1.4514 | 0.05104 | 0.049 | 28.4365
18 | 1.4449 | 0.05731 | 0.0476 | 25.212
18.5 | 1.4447 | 0.06318 | 0.0457 | 22.8664
19 | 1.4364 | 0.07026 | 0.0432 | 20.4441
19.5 | 1.4164 | 0.0789 | 0.0399 | 17.9518
20 | 1.4006 | 0.08732 | 0.0365 | 16.0399

## 35. Re 750k Mach 0.10 (1)
BIGFOIL.COM POLAR EXPORT
NACA32016
NACA32016 |  |  |  | Cl Max: | 1.628 | at alpha= | 16.5 | deg
JavaFoil+Calcfoil stall+Eppler ext transition |  |  |  | L/D Max: | 77.521 | at alpha= | 8.5 | deg
Re: | 750000 |  |  | Cd Min: | 0.0085 | at alpha= | 0 | deg
Mach: | 0.1 |  |  | Cl=0 at alpha= | -1.629 | deg
|  |  |  | @ Cl=0.1, Cd= | 0.010967
|  |  |  | @ Cl=0.4, Cd= | 0.0091467
|  |  |  | @ Cl=0.6, Cd= | 0.010471
alpha (deg) | Cl | Cd | Cm | Cl/Cd
-20 | -0.897 | 0.18151 | 0.003 | -4.94
-19.5 | -0.91 | 0.17378 | 0.003 | -5.238
-19 | -0.922 | 0.16598 | 0.002 | -5.558
-18.5 | -0.933 | 0.15742 | 0.002 | -5.928
-18 | -0.942 | 0.1499 | 0.002 | -6.285
-17.5 | -0.949 | 0.14201 | 0.002 | -6.685
-17 | -0.954 | 0.13459 | 0.002 | -7.09
-16.5 | -0.957 | 0.12821 | 0.002 | -7.465
-16 | -0.958 | 0.122 | 0.002 | -7.849
-15.5 | -0.956 | 0.11484 | 0.002 | -8.322
-15 | -0.951 | 0.10894 | 0.001 | -8.731
-14.5 | -0.944 | 0.10332 | 0.001 | -9.136
-14 | -0.934 | 0.09752 | 0.001 | -9.576
-13.5 | -0.921 | 0.0921 | 0.001 | -9.998
-13 | -0.904 | 0.08694 | 0.001 | -10.398
-12.5 | -0.885 | 0.08215 | 0.001 | -10.766
-12 | -0.862 | 0.07738 | 0.001 | -11.142
-11.5 | -0.838 | 0.07297 | 0 | -11.479
-11 | -0.81 | 0.06882 | 0 | -11.776
-10.5 | -0.781 | 0.06484 | 0 | -12.041
-10 | -0.749 | 0.06106 | 0 | -12.266
-9.5 | -0.715 | 0.05755 | 0 | -12.416
-9 | -0.679 | 0.05411 | 0 | -12.544
-8.5 | -0.641 | 0.05091 | 0 | -12.585
-8 | -0.601 | 0.04783 | -0.001 | -12.569
-7.5 | -0.56 | 0.04481 | -0.001 | -12.505
-7 | -0.636 | 0.0123 | -0.002 | -51.712
-6.5 | -0.582 | 0.01199 | -0.002 | -48.504
-6 | -0.526 | 0.01166 | -0.002 | -45.09
-5.5 | -0.468 | 0.0114 | -0.003 | -41.078
-5 | -0.41 | 0.00999 | -0.003 | -41.069
-4.5 | -0.351 | 0.01035 | -0.003 | -33.928
-4 | -0.291 | 0.01019 | -0.004 | -28.578
-3.5 | -0.231 | 0.01056 | -0.004 | -21.821
-3 | -0.169 | 0.01049 | -0.004 | -16.145
-2.5 | -0.108 | 0.01043 | -0.005 | -10.341
-2 | -0.046 | 0.0109 | -0.005 | -4.22
-1.5 | 0.016 | 0.01089 | -0.005 | 1.475
-1 | 0.078 | 0.01096 | -0.006 | 7.134
-0.5 | 0.14 | 0.01098 | -0.006 | 12.777
0 | 0.202 | 0.0085 | -0.006 | 23.794
0.5 | 0.264 | 0.00901 | -0.006 | 29.298
1 | 0.326 | 0.00919 | -0.007 | 35.426
1.5 | 0.387 | 0.00894 | -0.007 | 43.293
2 | 0.448 | 0.00991 | -0.007 | 45.21
2.5 | 0.509 | 0.01009 | -0.008 | 50.404
3 | 0.569 | 0.00982 | -0.008 | 57.995
3.5 | 0.63 | 0.0111 | -0.008 | 56.719
4 | 0.689 | 0.01135 | -0.008 | 60.744
4.5 | 0.749 | 0.01162 | -0.009 | 64.449
5 | 0.808 | 0.01194 | -0.009 | 67.627
5.5 | 0.866 | 0.01231 | -0.009 | 70.348
6 | 0.923 | 0.01269 | -0.01 | 72.725
6.5 | 0.98 | 0.01314 | -0.01 | 74.536
7 | 1.035 | 0.01363 | -0.01 | 75.987
7.5 | 1.09 | 0.01417 | -0.01 | 76.933
8 | 1.143 | 0.01477 | -0.011 | 77.383
8.5 | 1.195 | 0.01542 | -0.011 | 77.521
9 | 1.245 | 0.01617 | -0.011 | 77.014
9.5 | 1.293 | 0.01703 | -0.011 | 75.933
10 | 1.34 | 0.01799 | -0.011 | 74.451
10.5 | 1.383 | 0.01911 | -0.012 | 72.388
11 | 1.424 | 0.02052 | -0.012 | 69.409
11.5 | 1.462 | 0.02217 | -0.012 | 65.927
12 | 1.496 | 0.02417 | -0.012 | 61.892
12.5 | 1.526 | 0.02662 | -0.012 | 57.33
13 | 1.553 | 0.02971 | -0.012 | 52.266
13.5 | 1.575 | 0.03332 | -0.012 | 47.273
14 | 1.594 | 0.03756 | -0.012 | 42.433
14.5 | 1.607 | 0.04273 | -0.012 | 37.617
15 | 1.617 | 0.04873 | -0.012 | 33.195
15.5 | 1.625 | 0.0552 | -0.012 | 29.433
16 | 1.627 | 0.06264 | -0.012 | 25.983
16.5 | 1.628 | 0.07082 | -0.012 | 22.982
17 | 1.626 | 0.07924 | -0.012 | 20.523
17.5 | 1.62 | 0.0885 | -0.012 | 18.303
18 | 1.611 | 0.09803 | -0.012 | 16.438
18.5 | 1.601 | 0.10791 | -0.012 | 14.837
19 | 1.588 | 0.11829 | -0.012 | 13.429
19.5 | 1.574 | 0.12891 | -0.012 | 12.212
20 | 1.558 | 0.1396 | -0.012 | 11.163

## 36. Re 750k Mach 0.10 (2)
BIGFOIL.COM POLAR EXPORT
NACA32016
NACA32016 |  |  |  | Cl Max: | 1.4389 | at alpha= | 17 | deg
XFOIL ncrit=9 |  |  |  | L/D Max: | 74.6039 | at alpha= | 8.5 | deg
Re: | 750000 |  |  | Cd Min: | 0.15144 | at alpha= | -16.5 | deg
Mach: | 0.1 |  |  | Cl=0 at alpha= | -1.7868 | deg
|  |  |  | @ Cl=0.1, Cd= | 0.0073054
|  |  |  | @ Cl=0.4, Cd= | 0.0082662
|  |  |  | @ Cl=0.6, Cd= | 0.010129
alpha (deg) | Cl | Cd | Cm | Cl/Cd
-16.5 | -0.5347 | 0.15144 | -0.0148 | -3.5308
-16 | -0.5229 | 0.14566 | -0.0167 | -3.5899
-15.5 | -0.8678 | 0.0637 | -0.0615 | -13.6232
-15 | -0.9133 | 0.05362 | -0.0639 | -17.0328
-14.5 | -0.9446 | 0.04633 | -0.0629 | -20.3885
-14 | -0.9499 | 0.0428 | -0.0603 | -22.1939
-13.5 | -0.9518 | 0.04008 | -0.0563 | -23.7475
-13 | -0.9563 | 0.03741 | -0.0505 | -25.5627
-12.5 | -0.9613 | 0.03539 | -0.043 | -27.163
-12 | -0.975 | 0.03372 | -0.0326 | -28.9146
-11.5 | -0.982 | 0.03142 | -0.0229 | -31.254
-11 | -0.979 | 0.02882 | -0.0146 | -33.9695
-10.5 | -0.9227 | 0.02547 | -0.0163 | -36.2269
-10 | -0.8597 | 0.02278 | -0.0192 | -37.7392
-9.5 | -0.7984 | 0.02138 | -0.0211 | -37.3433
-9 | -0.7306 | 0.01975 | -0.0242 | -36.9924
-8.5 | -0.6685 | 0.01853 | -0.0258 | -36.0766
-8 | -0.6027 | 0.01656 | -0.0285 | -36.3949
-7.5 | -0.5401 | 0.01541 | -0.0302 | -35.0487
-7 | -0.468 | 0.01433 | -0.0338 | -32.6588
-6.5 | -0.4064 | 0.01307 | -0.0354 | -31.0941
-6 | -0.3483 | 0.0123 | -0.0359 | -28.3171
-5.5 | -0.2979 | 0.01161 | -0.0346 | -25.6589
-5 | -0.2547 | 0.01107 | -0.0317 | -23.0081
-4.5 | -0.2101 | 0.01075 | -0.029 | -19.5442
-4 | -0.1686 | 0.01033 | -0.0256 | -16.3214
-3.5 | -0.1237 | 0.01014 | -0.0229 | -12.1992
-3 | -0.0801 | 0.00988 | -0.02 | -8.1073
-2.5 | -0.0361 | 0.00973 | -0.0171 | -3.7102
-2 | -0.0142 | 0.00821 | -0.0106 | -1.7296
-1.5 | 0.0191 | 0.00757 | -0.0059 | 2.5231
-1 | 0.0603 | 0.00737 | -0.0025 | 8.1818
-0.5 | 0.1033 | 0.0073 | 0.0006 | 14.1507
0 | 0.147 | 0.00728 | 0.0036 | 20.1923
1 | 0.2362 | 0.00741 | 0.0092 | 31.8758
1.5 | 0.2834 | 0.00757 | 0.0115 | 37.4373
2 | 0.3325 | 0.00781 | 0.0133 | 42.5736
2.5 | 0.3834 | 0.00814 | 0.0146 | 47.1007
3 | 0.436 | 0.00854 | 0.0156 | 51.0539
3.5 | 0.4955 | 0.00907 | 0.0149 | 54.6307
4 | 0.5552 | 0.00969 | 0.0141 | 57.2962
4.5 | 0.6297 | 0.01042 | 0.01 | 60.4319
5 | 0.69 | 0.01103 | 0.0091 | 62.5567
5.5 | 0.7626 | 0.01173 | 0.0054 | 65.0128
6 | 0.8313 | 0.01227 | 0.0026 | 67.7506
6.5 | 0.8954 | 0.013 | 0.0005 | 68.8769
7 | 0.9659 | 0.01354 | -0.0028 | 71.3368
7.5 | 1.0302 | 0.01415 | -0.005 | 72.8057
8 | 1.0969 | 0.01496 | -0.0079 | 73.3222
8.5 | 1.1489 | 0.0154 | -0.0077 | 74.6039
9 | 1.1606 | 0.0158 | 0.0006 | 73.4557
9.5 | 1.1642 | 0.01624 | 0.0103 | 71.6872
10 | 1.1695 | 0.0172 | 0.019 | 67.9942
10.5 | 1.1955 | 0.01777 | 0.0239 | 67.2763
11 | 1.221 | 0.01855 | 0.0285 | 65.8221
11.5 | 1.2466 | 0.01949 | 0.0327 | 63.961
12 | 1.2653 | 0.02099 | 0.0371 | 60.2811
12.5 | 1.2911 | 0.02232 | 0.0403 | 57.845
13 | 1.3176 | 0.02375 | 0.0429 | 55.4779
13.5 | 1.3423 | 0.02542 | 0.0452 | 52.8049
14 | 1.3565 | 0.02801 | 0.0478 | 48.4291
14.5 | 1.3789 | 0.03023 | 0.0493 | 45.6136
15 | 1.399 | 0.0328 | 0.0504 | 42.6524
15.5 | 1.4142 | 0.03596 | 0.0511 | 39.327
16 | 1.4177 | 0.04032 | 0.0517 | 35.1612
16.5 | 1.4315 | 0.04408 | 0.0514 | 32.475
17 | 1.4389 | 0.04865 | 0.0508 | 29.5766
17.5 | 1.4363 | 0.05448 | 0.0495 | 26.3638
18 | 1.4311 | 0.0608 | 0.0478 | 23.5378
18.5 | 1.4274 | 0.06728 | 0.0456 | 21.2158
19 | 1.415 | 0.075 | 0.0427 | 18.8667
19.5 | 1.394 | 0.0839 | 0.0393 | 16.615
20 | 1.3767 | 0.09275 | 0.0354 | 14.8431

## 37. Re 750k Mach 0.25 (1)
BIGFOIL.COM POLAR EXPORT
NACA32016
NACA32016 |  |  |  | Cl Max: | 1.559 | at alpha= | 14.5 | deg
JavaFoil+Calcfoil stall+Eppler ext transition |  |  |  | L/D Max: | 74.646 | at alpha= | 8 | deg
Re: | 750000 |  |  | Cd Min: | 0.00875 | at alpha= | 0 | deg
Mach: | 0.25 |  |  | Cl=0 at alpha= | -1.6328 | deg
|  |  |  | @ Cl=0.1, Cd= | 0.01074
|  |  |  | @ Cl=0.4, Cd= | 0.0092652
|  |  |  | @ Cl=0.6, Cd= | 0.011187
alpha (deg) | Cl | Cd | Cm | Cl/Cd
-18.5 | -0.645 | 0.18491 | 0.002 | -3.485
-18 | -0.683 | 0.17246 | 0.002 | -3.963
-17.5 | -0.719 | 0.16077 | 0.002 | -4.473
-17 | -0.751 | 0.15121 | 0.002 | -4.97
-16.5 | -0.78 | 0.14154 | 0.002 | -5.511
-16 | -0.805 | 0.13335 | 0.002 | -6.034
-15.5 | -0.825 | 0.12416 | 0.002 | -6.645
-15 | -0.841 | 0.11696 | 0.001 | -7.192
-14.5 | -0.853 | 0.11029 | 0.001 | -7.73
-14 | -0.86 | 0.10355 | 0.001 | -8.301
-13.5 | -0.862 | 0.09686 | 0.001 | -8.895
-13 | -0.858 | 0.09107 | 0.001 | -9.417
-12.5 | -0.849 | 0.08558 | 0.001 | -9.924
-12 | -0.837 | 0.08033 | 0.001 | -10.416
-11.5 | -0.82 | 0.07564 | 0 | -10.844
-11 | -0.8 | 0.07091 | 0 | -11.284
-10.5 | -0.776 | 0.06644 | 0 | -11.681
-10 | -0.749 | 0.06253 | 0 | -11.973
-9.5 | -0.718 | 0.05877 | 0 | -12.22
-9 | -0.685 | 0.05531 | 0 | -12.377
-8.5 | -0.649 | 0.05184 | 0 | -12.514
-8 | -0.61 | 0.04869 | -0.001 | -12.534
-7.5 | -0.57 | 0.0458 | -0.001 | -12.439
-7 | -0.527 | 0.04296 | -0.001 | -12.274
-6.5 | -0.594 | 0.01229 | -0.002 | -48.327
-6 | -0.538 | 0.01198 | -0.003 | -44.879
-5.5 | -0.48 | 0.01168 | -0.003 | -41.058
-5 | -0.42 | 0.01143 | -0.003 | -36.774
-4.5 | -0.36 | 0.01007 | -0.004 | -35.751
-4 | -0.299 | 0.01041 | -0.004 | -28.704
-3.5 | -0.237 | 0.01031 | -0.004 | -22.953
-3 | -0.174 | 0.01069 | -0.004 | -16.263
-2.5 | -0.111 | 0.01065 | -0.005 | -10.395
-2 | -0.047 | 0.01064 | -0.005 | -4.441
-1.5 | 0.017 | 0.01114 | -0.005 | 1.482
-1 | 0.08 | 0.01074 | -0.006 | 7.476
-0.5 | 0.144 | 0.01074 | -0.006 | 13.416
0 | 0.208 | 0.00875 | -0.006 | 23.729
0.5 | 0.271 | 0.00891 | -0.007 | 30.432
1 | 0.334 | 0.00899 | -0.007 | 37.168
1.5 | 0.397 | 0.00922 | -0.007 | 43.086
2 | 0.46 | 0.01017 | -0.008 | 45.19
2.5 | 0.522 | 0.00989 | -0.008 | 52.79
3 | 0.584 | 0.01112 | -0.008 | 52.517
3.5 | 0.646 | 0.01138 | -0.008 | 56.757
4 | 0.707 | 0.01168 | -0.009 | 60.513
4.5 | 0.767 | 0.01198 | -0.009 | 64.07
5 | 0.827 | 0.01235 | -0.009 | 67.015
5.5 | 0.886 | 0.01276 | -0.01 | 69.482
6 | 0.945 | 0.01322 | -0.01 | 71.473
6.5 | 1.002 | 0.01371 | -0.01 | 73.058
7 | 1.058 | 0.01429 | -0.01 | 74.035
7.5 | 1.112 | 0.01491 | -0.011 | 74.609
8 | 1.165 | 0.01561 | -0.011 | 74.646
8.5 | 1.217 | 0.0164 | -0.011 | 74.189
9 | 1.265 | 0.01736 | -0.011 | 72.895
9.5 | 1.312 | 0.01842 | -0.011 | 71.203
10 | 1.356 | 0.01969 | -0.012 | 68.839
10.5 | 1.396 | 0.02126 | -0.012 | 65.643
11 | 1.432 | 0.02318 | -0.012 | 61.788
11.5 | 1.465 | 0.02555 | -0.012 | 57.328
12 | 1.493 | 0.02848 | -0.012 | 52.407
12.5 | 1.515 | 0.03231 | -0.012 | 46.896
13 | 1.534 | 0.03674 | -0.012 | 41.745
13.5 | 1.548 | 0.04204 | -0.012 | 36.815
14 | 1.555 | 0.04858 | -0.012 | 32.013
14.5 | 1.559 | 0.0558 | -0.012 | 27.942
15 | 1.558 | 0.06392 | -0.012 | 24.378
15.5 | 1.553 | 0.07289 | -0.012 | 21.302
16 | 1.542 | 0.08262 | -0.012 | 18.668
16.5 | 1.529 | 0.09287 | -0.012 | 16.463
17 | 1.512 | 0.10336 | -0.012 | 14.631
17.5 | 1.489 | 0.11449 | -0.012 | 13.002
18 | 1.461 | 0.12579 | -0.012 | 11.619
18.5 | 1.43 | 0.13752 | -0.011 | 10.401
19 | 1.395 | 0.14975 | -0.011 | 9.317
19.5 | 1.356 | 0.16239 | -0.011 | 8.351

## 38. Re 750k Mach 0.25 (2)
BIGFOIL.COM POLAR EXPORT
NACA32016
NACA32016 |  |  |  | Cl Max: | 1.369 | at alpha= | 16.5 | deg
XFOIL ncrit=9 |  |  |  | L/D Max: | 71.3173 | at alpha= | 8 | deg
Re: | 750000 |  |  | Cd Min: | 0.14619 | at alpha= | -15.5 | deg
Mach: | 0.25 |  |  | Cl=0 at alpha= | -1.8883 | deg
|  |  |  | @ Cl=0.1, Cd= | 0.0075419
|  |  |  | @ Cl=0.4, Cd= | 0.0084615
|  |  |  | @ Cl=0.6, Cd= | 0.010401
alpha (deg) | Cl | Cd | Cm | Cl/Cd
-15.5 | -0.4944 | 0.14619 | -0.0172 | -3.3819
-15 | -0.4855 | 0.13917 | -0.0199 | -3.4885
-14.5 | -0.5743 | 0.10297 | -0.0378 | -5.5774
-14 | -0.6081 | 0.0884 | -0.0461 | -6.879
-13.5 | -0.6712 | 0.07129 | -0.0572 | -9.4151
-13 | -0.7317 | 0.05855 | -0.0629 | -12.497
-12.5 | -0.7809 | 0.0499 | -0.0626 | -15.6493
-12 | -0.8193 | 0.04403 | -0.0577 | -18.6078
-11.5 | -0.8531 | 0.03975 | -0.049 | -21.4616
-11 | -0.89 | 0.03701 | -0.036 | -24.0476
-10.5 | -0.9084 | 0.03389 | -0.0252 | -26.8044
-10 | -0.8647 | 0.02754 | -0.0258 | -31.398
-9.5 | -0.8088 | 0.02416 | -0.0269 | -33.4768
-9 | -0.7412 | 0.02216 | -0.0296 | -33.4477
-8.5 | -0.6778 | 0.02019 | -0.0309 | -33.5711
-8 | -0.6077 | 0.01786 | -0.0335 | -34.0258
-7.5 | -0.543 | 0.01635 | -0.0351 | -33.211
-7 | -0.4676 | 0.01495 | -0.0388 | -31.2776
-6.5 | -0.4014 | 0.01356 | -0.0408 | -29.6018
-6 | -0.3446 | 0.01269 | -0.0405 | -27.1552
-5.5 | -0.2939 | 0.01204 | -0.0387 | -24.4103
-5 | -0.2543 | 0.01134 | -0.0347 | -22.425
-4.5 | -0.2109 | 0.01097 | -0.0313 | -19.2252
-4 | -0.1695 | 0.01056 | -0.0275 | -16.0511
-3.5 | -0.1248 | 0.01033 | -0.0243 | -12.0813
-3 | -0.0806 | 0.01006 | -0.021 | -8.0119
-2.5 | -0.0358 | 0.0099 | -0.0179 | -3.6162
-2 | -0.0063 | 0.00883 | -0.0122 | -0.71348
-1.5 | 0.0219 | 0.00783 | -0.0063 | 2.7969
-1 | 0.0628 | 0.00758 | -0.0025 | 8.285
0 | 0.1507 | 0.00749 | 0.0042 | 20.1202
0.5 | 0.1957 | 0.00752 | 0.0074 | 26.0239
1 | 0.2411 | 0.00762 | 0.0105 | 31.6404
1.5 | 0.2882 | 0.00778 | 0.0132 | 37.0437
2 | 0.3372 | 0.00803 | 0.0155 | 41.9925
2.5 | 0.3889 | 0.00837 | 0.0172 | 46.4636
3 | 0.4435 | 0.00882 | 0.0181 | 50.2834
3.5 | 0.4994 | 0.00937 | 0.0188 | 53.2978
4 | 0.5673 | 0.01007 | 0.0167 | 56.3357
4.5 | 0.6404 | 0.01081 | 0.0136 | 59.2414
5 | 0.7038 | 0.01143 | 0.0126 | 61.5748
5.5 | 0.7798 | 0.01213 | 0.009 | 64.2869
6 | 0.8467 | 0.01286 | 0.0071 | 65.8398
6.5 | 0.9177 | 0.01358 | 0.0044 | 67.5773
7 | 0.9885 | 0.01424 | 0.0018 | 69.4171
7.5 | 1.0535 | 0.01523 | -0.0001 | 69.1727
8 | 1.1261 | 0.01579 | -0.0031 | 71.3173
8.5 | 1.1301 | 0.01616 | 0.007 | 69.9319
9 | 1.1358 | 0.01674 | 0.0166 | 67.8495
9.5 | 1.1418 | 0.01786 | 0.0253 | 63.9306
10 | 1.1677 | 0.01861 | 0.0306 | 62.7458
10.5 | 1.1929 | 0.01961 | 0.0356 | 60.8312
11 | 1.2173 | 0.02086 | 0.0401 | 58.3557
11.5 | 1.2342 | 0.02278 | 0.0447 | 54.1791
12 | 1.2609 | 0.02439 | 0.0478 | 51.6974
12.5 | 1.2857 | 0.02632 | 0.0505 | 48.8488
13 | 1.3073 | 0.02866 | 0.0529 | 45.6141
13.5 | 1.3183 | 0.03199 | 0.055 | 41.2098
14 | 1.3385 | 0.03493 | 0.0562 | 38.3195
14.5 | 1.3544 | 0.03844 | 0.0569 | 35.2341
15 | 1.3637 | 0.04274 | 0.0571 | 31.9069
15.5 | 1.3649 | 0.048 | 0.0568 | 28.4354
16 | 1.3689 | 0.05335 | 0.0559 | 25.6589
16.5 | 1.369 | 0.05937 | 0.0543 | 23.0588
17 | 1.3602 | 0.06652 | 0.052 | 20.448
17.5 | 1.3469 | 0.07439 | 0.0493 | 18.1059
18 | 1.332 | 0.08288 | 0.0457 | 16.0714
18.5 | 1.3136 | 0.09196 | 0.0417 | 14.2845
19 | 1.2903 | 0.10178 | 0.0371 | 12.6773
19.5 | 1.2587 | 0.11324 | 0.0312 | 11.1153
20 | 1.2309 | 0.12442 | 0.0251 | 9.8931

## 39. Re 750k Mach 0.50 (1)
BIGFOIL.COM POLAR EXPORT
NACA32016
NACA32016 |  |  |  | Cl Max: | 1.281 | at alpha= | 9.5 | deg
JavaFoil+Calcfoil stall+Eppler ext transition |  |  |  | L/D Max: | 63.377 | at alpha= | 6 | deg
Re: | 750000 |  |  | Cd Min: | 0.0085 | at alpha= | 0 | deg
Mach: | 0.5 |  |  | Cl=0 at alpha= | -1.6268 | deg
|  |  |  | @ Cl=0.1, Cd= | 0.010697
|  |  |  | @ Cl=0.4, Cd= | 0.00987
|  |  |  | @ Cl=0.6, Cd= | 0.012055
alpha (deg) | Cl | Cd | Cm | Cl/Cd
-20 | -1 | 0.2104 | 0.004 | -4.752
-19.5 | -0.973 | 0.20849 | 0.003 | -4.665
-19 | -0.947 | 0.2036 | 0.003 | -4.649
-18.5 | -0.919 | 0.19196 | 0.003 | -4.789
-18 | -0.893 | 0.18661 | 0.003 | -4.786
-17.5 | -0.867 | 0.17775 | 0.003 | -4.877
-17 | -0.84 | 0.17656 | 0.002 | -4.755
-16.5 | -0.813 | 0.16723 | 0.002 | -4.862
-16 | -0.787 | 0.16324 | 0.002 | -4.819
-15.5 | -0.76 | 0.15694 | 0.002 | -4.842
-15 | -0.733 | 0.15223 | 0.002 | -4.813
-14.5 | -0.706 | 0.14848 | 0.002 | -4.755
-14 | -0.679 | 0.14425 | 0.001 | -4.709
-13.5 | -0.652 | 0.13965 | 0.001 | -4.667
-13 | -0.625 | 0.13598 | 0.001 | -4.595
-12.5 | -0.598 | 0.13253 | 0.001 | -4.511
-12 | -0.57 | 0.12451 | 0.001 | -4.581
-11.5 | -0.543 | 0.11752 | 0 | -4.624
-11 | -0.516 | 0.11451 | 0 | -4.505
-10.5 | -0.489 | 0.07945 | 0 | -6.152
-10 | -0.461 | 0.0892 | 0 | -5.171
-9.5 | -0.434 | 0.07057 | 0 | -6.151
-9 | -0.407 | 0.07209 | 0 | -5.639
-8.5 | -0.553 | 0.06226 | 0 | -8.887
-8 | -0.588 | 0.05513 | -0.001 | -10.674
-7.5 | -0.579 | 0.05085 | -0.001 | -11.388
-7 | -0.552 | 0.04689 | -0.001 | -11.762
-6.5 | -0.515 | 0.04368 | -0.001 | -11.782
-6 | -0.472 | 0.04087 | -0.001 | -11.547
-5.5 | -0.425 | 0.03845 | -0.002 | -11.049
-5 | -0.375 | 0.0359 | -0.002 | -10.45
-4.5 | -0.397 | 0.01207 | -0.004 | -32.904
-4 | -0.331 | 0.01179 | -0.004 | -28.055
-3.5 | -0.263 | 0.01156 | -0.005 | -22.72
-3 | -0.193 | 0.01136 | -0.005 | -17.027
-2.5 | -0.123 | 0.01015 | -0.005 | -12.153
-2 | -0.053 | 0.0106 | -0.006 | -4.971
-1.5 | 0.018 | 0.01019 | -0.006 | 1.807
-1 | 0.09 | 0.01069 | -0.006 | 8.38
-0.5 | 0.161 | 0.01074 | -0.007 | 14.953
0 | 0.231 | 0.0085 | -0.007 | 27.24
0.5 | 0.302 | 0.00869 | -0.007 | 34.738
1 | 0.372 | 0.00885 | -0.008 | 42.056
1.5 | 0.442 | 0.0114 | -0.008 | 38.734
2 | 0.511 | 0.01164 | -0.008 | 43.885
2.5 | 0.579 | 0.01195 | -0.009 | 48.485
3 | 0.647 | 0.01229 | -0.009 | 52.645
3.5 | 0.714 | 0.01272 | -0.009 | 56.16
4 | 0.78 | 0.0132 | -0.01 | 59.107
4.5 | 0.845 | 0.01396 | -0.01 | 60.518
5 | 0.908 | 0.01458 | -0.01 | 62.26
5.5 | 0.969 | 0.01532 | -0.011 | 63.237
6 | 1.027 | 0.01621 | -0.011 | 63.377
6.5 | 1.083 | 0.01709 | -0.011 | 63.352
7 | 1.134 | 0.01834 | -0.011 | 61.849
7.5 | 1.181 | 0.01998 | -0.012 | 59.087
8 | 1.221 | 0.02207 | -0.012 | 55.318
8.5 | 1.253 | 0.02494 | -0.012 | 50.237
9 | 1.273 | 0.0291 | -0.012 | 43.749
9.5 | 1.281 | 0.03507 | -0.012 | 36.539
10 | 1.274 | 0.0441 | -0.012 | 28.88
10.5 | 1.248 | 0.05646 | -0.011 | 22.094
11 | 1.204 | 0.07186 | -0.01 | 16.756
11.5 | 1.121 | 0.08954 | -0.01 | 12.523
12 | 0.764 | 0.12418 | -0.007 | 6.149
12.5 | 0.793 | 0.13998 | -0.008 | 5.668
13 | 0.823 | 0.14905 | -0.008 | 5.521
13.5 | 0.853 | 0.15888 | -0.009 | 5.366
14 | 0.881 | 0.16579 | -0.009 | 5.313
14.5 | 0.91 | 0.17264 | -0.009 | 5.273

## 40. Re 750k Mach 0.50 (2)
BIGFOIL.COM POLAR EXPORT
NACA32016
NACA32016 |  |  |  | Cl Max: | 1.103 | at alpha= | 10.5 | deg
XFOIL ncrit=9 |  |  |  | L/D Max: | 56.4887 | at alpha= | 6 | deg
Re: | 750000 |  |  | Cd Min: | 0.15573 | at alpha= | 15.5 | deg
Mach: | 0.5 |  |  | Cl=0 at alpha= | -2.175 | deg
|  |  |  | @ Cl=0.1, Cd= | 0.0084481
|  |  |  | @ Cl=0.4, Cd= | 0.0095334
|  |  |  | @ Cl=0.6, Cd= | 0.011645
alpha (deg) | Cl | Cd | Cm | Cl/Cd
-14 | -0.4332 | 0.13913 | -0.0254 | -3.1136
-13.5 | -0.4188 | 0.13284 | -0.0269 | -3.1527
-13 | -0.4117 | 0.12469 | -0.0297 | -3.3018
-12.5 | -0.4346 | 0.10772 | -0.0379 | -4.0345
-12 | -0.4298 | 0.10137 | -0.0389 | -4.2399
-11.5 | -0.4511 | 0.08784 | -0.0449 | -5.1355
-11 | -0.493 | 0.07247 | -0.0538 | -6.8028
-10.5 | -0.5322 | 0.06072 | -0.0601 | -8.7648
-10 | -0.5729 | 0.0513 | -0.0627 | -11.1676
-9.5 | -0.6132 | 0.04452 | -0.0605 | -13.7736
-9 | -0.639 | 0.03848 | -0.0583 | -16.606
-8.5 | -0.6269 | 0.03195 | -0.0599 | -19.6213
-8 | -0.5966 | 0.02684 | -0.0587 | -22.228
-7.5 | -0.5433 | 0.02237 | -0.0578 | -24.287
-7 | -0.4601 | 0.01918 | -0.0611 | -23.9885
-6.5 | -0.3645 | 0.01652 | -0.0659 | -22.0642
-6 | -0.2907 | 0.01468 | -0.067 | -19.8025
-5.5 | -0.2505 | 0.01361 | -0.0615 | -18.4056
-5 | -0.2205 | 0.01286 | -0.0536 | -17.1462
-4.5 | -0.1968 | 0.01221 | -0.0447 | -16.1179
-4 | -0.1608 | 0.01174 | -0.0379 | -13.6968
-3.5 | -0.1215 | 0.01128 | -0.0317 | -10.7713
-3 | -0.0765 | 0.011 | -0.0267 | -6.9545
-2.5 | -0.0312 | 0.01074 | -0.0217 | -2.905
-2 | 0.0168 | 0.01058 | -0.0172 | 1.5879
-1.5 | 0.0439 | 0.00937 | -0.0096 | 4.6852
-1 | 0.0752 | 0.00855 | -0.0025 | 8.7953
-0.5 | 0.119 | 0.00837 | 0.0027 | 14.2174
0 | 0.1652 | 0.00835 | 0.0075 | 19.7844
0.5 | 0.2117 | 0.00841 | 0.0123 | 25.1724
1 | 0.2587 | 0.00856 | 0.017 | 30.222
1.5 | 0.3035 | 0.00874 | 0.0222 | 34.7254
2 | 0.3502 | 0.00906 | 0.027 | 38.6534
2.5 | 0.3967 | 0.0095 | 0.0318 | 41.7579
3 | 0.4471 | 0.01001 | 0.0357 | 44.6653
3.5 | 0.5129 | 0.01071 | 0.0366 | 47.8898
4 | 0.5921 | 0.01155 | 0.0348 | 51.2641
4.5 | 0.6735 | 0.01253 | 0.0325 | 53.751
5 | 0.7469 | 0.01355 | 0.0319 | 55.1218
5.5 | 0.8176 | 0.01475 | 0.0316 | 55.4305
6 | 0.8993 | 0.01592 | 0.0293 | 56.4887
6.5 | 0.9682 | 0.01764 | 0.0284 | 54.8866
7 | 1.0254 | 0.01898 | 0.0299 | 54.0253
7.5 | 1.0325 | 0.02027 | 0.0394 | 50.9373
8 | 1.0443 | 0.02205 | 0.0472 | 47.3605
8.5 | 1.0541 | 0.02456 | 0.0538 | 42.9194
9 | 1.0737 | 0.0271 | 0.0588 | 39.6199
9.5 | 1.0888 | 0.03032 | 0.0628 | 35.9103
10 | 1.1008 | 0.03416 | 0.0657 | 32.2248
10.5 | 1.103 | 0.03908 | 0.0675 | 28.2242
11 | 1.0999 | 0.04498 | 0.0679 | 24.4531
11.5 | 1.0885 | 0.05206 | 0.0669 | 20.9086
12 | 1.0766 | 0.05967 | 0.0648 | 18.0426
12.5 | 1.0606 | 0.06793 | 0.0619 | 15.6131
13 | 1.0115 | 0.08026 | 0.0557 | 12.6028
13.5 | 0.9272 | 0.09782 | 0.0451 | 9.4786
14 | 0.8879 | 0.11068 | 0.038 | 8.0222
15.5 | 0.7639 | 0.15573 | 0.0121 | 4.9053

## 41. Re 1M Mach 0.00 (1)
BIGFOIL.COM POLAR EXPORT
NACA32016
NACA32016 |  |  |  | Cl Max: | 1.659 | at alpha= | 16.5 | deg
JavaFoil+Calcfoil stall+Eppler ext transition |  |  |  | L/D Max: | 83.343 | at alpha= | 8.5 | deg
Re: | 1000000 |  |  | Cd Min: | 0.00855 | at alpha= | 0.5 | deg
Mach: | 0 |  |  | Cl=0 at alpha= | -1.629 | deg
|  |  |  | @ Cl=0.1, Cd= | 0.010604
|  |  |  | @ Cl=0.4, Cd= | 0.0090887
|  |  |  | @ Cl=0.6, Cd= | 0.0097695
alpha (deg) | Cl | Cd | Cm | Cl/Cd
-20 | -0.939 | 0.17428 | 0.003 | -5.39
-19.5 | -0.95 | 0.16565 | 0.003 | -5.733
-19 | -0.959 | 0.15781 | 0.003 | -6.075
-18.5 | -0.966 | 0.15077 | 0.002 | -6.409
-18 | -0.972 | 0.14366 | 0.002 | -6.767
-17.5 | -0.976 | 0.1362 | 0.002 | -7.167
-17 | -0.978 | 0.1298 | 0.002 | -7.537
-16.5 | -0.978 | 0.12363 | 0.002 | -7.914
-16 | -0.976 | 0.11718 | 0.002 | -8.33
-15.5 | -0.972 | 0.11123 | 0.002 | -8.735
-15 | -0.965 | 0.10528 | 0.001 | -9.165
-14.5 | -0.955 | 0.09964 | 0.001 | -9.589
-14 | -0.944 | 0.09439 | 0.001 | -9.995
-13.5 | -0.929 | 0.08929 | 0.001 | -10.401
-13 | -0.91 | 0.08444 | 0.001 | -10.78
-12.5 | -0.889 | 0.07959 | 0.001 | -11.174
-12 | -0.866 | 0.07516 | 0.001 | -11.522
-11.5 | -0.84 | 0.0709 | 0 | -11.85
-11 | -0.812 | 0.06678 | 0 | -12.164
-10.5 | -0.782 | 0.06293 | 0 | -12.426
-10 | -0.749 | 0.05926 | 0 | -12.647
-9.5 | -0.715 | 0.05576 | 0 | -12.823
-9 | -0.679 | 0.05238 | 0 | -12.968
-8.5 | -0.786 | 0.01296 | -0.001 | -60.699
-8 | -0.738 | 0.01257 | -0.001 | -58.681
-7.5 | -0.687 | 0.0122 | -0.002 | -56.324
-7 | -0.634 | 0.01189 | -0.002 | -53.349
-6.5 | -0.58 | 0.01159 | -0.002 | -49.999
-6 | -0.524 | 0.01132 | -0.002 | -46.266
-5.5 | -0.467 | 0.00991 | -0.003 | -47.077
-5 | -0.409 | 0.01027 | -0.003 | -39.792
-4.5 | -0.35 | 0.01016 | -0.003 | -34.401
-4 | -0.29 | 0.01053 | -0.004 | -27.534
-3.5 | -0.229 | 0.01007 | -0.004 | -22.775
-3 | -0.169 | 0.00998 | -0.004 | -16.891
-2.5 | -0.107 | 0.01047 | -0.005 | -10.254
-2 | -0.046 | 0.0104 | -0.005 | -4.4
-1.5 | 0.016 | 0.0104 | -0.005 | 1.537
-1 | 0.078 | 0.01043 | -0.006 | 7.458
-0.5 | 0.14 | 0.01092 | -0.006 | 12.775
0 | 0.201 | 0.00889 | -0.006 | 22.627
0.5 | 0.263 | 0.00855 | -0.006 | 30.716
1 | 0.324 | 0.00867 | -0.007 | 37.376
1.5 | 0.385 | 0.00886 | -0.007 | 43.488
2 | 0.446 | 0.00979 | -0.007 | 45.531
2.5 | 0.507 | 0.00951 | -0.008 | 53.281
3 | 0.567 | 0.00994 | -0.008 | 57.057
3.5 | 0.627 | 0.00963 | -0.008 | 65.116
4 | 0.687 | 0.0098 | -0.008 | 70.043
4.5 | 0.746 | 0.01108 | -0.009 | 67.287
5 | 0.804 | 0.01133 | -0.009 | 70.975
5.5 | 0.863 | 0.01164 | -0.009 | 74.104
6 | 0.92 | 0.01198 | -0.01 | 76.823
6.5 | 0.977 | 0.01235 | -0.01 | 79.103
7 | 1.033 | 0.01278 | -0.01 | 80.805
7.5 | 1.087 | 0.01324 | -0.01 | 82.098
8 | 1.141 | 0.01374 | -0.011 | 83.024
8.5 | 1.193 | 0.01432 | -0.011 | 83.343
9 | 1.244 | 0.01516 | -0.011 | 82.061
9.5 | 1.293 | 0.01583 | -0.011 | 81.708
10 | 1.341 | 0.01662 | -0.011 | 80.682
10.5 | 1.386 | 0.0175 | -0.012 | 79.178
11 | 1.429 | 0.01859 | -0.012 | 76.855
11.5 | 1.468 | 0.01984 | -0.012 | 74.003
12 | 1.505 | 0.02137 | -0.012 | 70.431
12.5 | 1.538 | 0.02324 | -0.012 | 66.203
13 | 1.567 | 0.02559 | -0.012 | 61.244
13.5 | 1.593 | 0.02842 | -0.013 | 56.048
14 | 1.614 | 0.03172 | -0.013 | 50.878
14.5 | 1.63 | 0.0359 | -0.013 | 45.406
15 | 1.643 | 0.04068 | -0.013 | 40.385
15.5 | 1.652 | 0.04616 | -0.013 | 35.796
16 | 1.656 | 0.05269 | -0.013 | 31.436
16.5 | 1.659 | 0.05974 | -0.013 | 27.762
17 | 1.658 | 0.06743 | -0.013 | 24.591
17.5 | 1.653 | 0.07612 | -0.013 | 21.712
18 | 1.645 | 0.08518 | -0.012 | 19.318
18.5 | 1.636 | 0.09479 | -0.012 | 17.26
19 | 1.624 | 0.10517 | -0.012 | 15.444
19.5 | 1.612 | 0.11545 | -0.012 | 13.96
20 | 1.598 | 0.1259 | -0.012 | 12.689

## 42. Re 1M Mach 0.00 (2)
BIGFOIL.COM POLAR EXPORT
NACA32016
NACA32016 |  |  |  | Cl Max: | 1.5182 | at alpha= | 17.5 | deg
XFOIL ncrit=9 |  |  |  | L/D Max: | 82.4057 | at alpha= | 9.5 | deg
Re: | 1000000 |  |  | Cd Min: | 0.20844 | at alpha= | -20 | deg
Mach: | 0 |  |  | Cl=0 at alpha= | -1.837 | deg
|  |  |  | @ Cl=0.1, Cd= | 0.0069874
|  |  |  | @ Cl=0.4, Cd= | 0.0076808
|  |  |  | @ Cl=0.6, Cd= | 0.0093067
alpha (deg) | Cl | Cd | Cm | Cl/Cd
-20 | -0.5928 | 0.20844 | 0.0137 | -2.844
-18 | -0.9959 | 0.07391 | -0.0539 | -13.4745
-17.5 | -1.0219 | 0.06391 | -0.0585 | -15.9897
-17 | -1.0306 | 0.057 | -0.0612 | -18.0807
-16.5 | -1.0379 | 0.05088 | -0.0628 | -20.399
-16 | -1.0391 | 0.04606 | -0.0632 | -22.5597
-15.5 | -1.0432 | 0.0412 | -0.0625 | -25.3204
-15 | -1.0406 | 0.0374 | -0.0607 | -27.8235
-14.5 | -1.0359 | 0.03396 | -0.0579 | -30.5035
-14 | -1.0275 | 0.03115 | -0.0543 | -32.9856
-13.5 | -1.0164 | 0.02871 | -0.0501 | -35.4023
-13 | -1.0038 | 0.02679 | -0.0451 | -37.4692
-12.5 | -0.9907 | 0.02492 | -0.0395 | -39.7552
-12 | -0.9775 | 0.0231 | -0.0335 | -42.316
-11.5 | -0.9726 | 0.02215 | -0.0252 | -43.9097
-11 | -0.9554 | 0.02142 | -0.0191 | -44.6032
-10.5 | -0.8948 | 0.02007 | -0.0213 | -44.584
-10 | -0.836 | 0.0188 | -0.0229 | -44.4681
-9.5 | -0.7741 | 0.01772 | -0.0249 | -43.6851
-9 | -0.7111 | 0.01605 | -0.0276 | -44.3053
-8.5 | -0.6545 | 0.01511 | -0.0282 | -43.3157
-8 | -0.5863 | 0.01406 | -0.0313 | -41.6999
-7.5 | -0.5267 | 0.01301 | -0.0325 | -40.4842
-7 | -0.4626 | 0.01209 | -0.0347 | -38.263
-6.5 | -0.3996 | 0.01149 | -0.0363 | -34.7781
-6 | -0.3522 | 0.01094 | -0.0345 | -32.1938
-5.5 | -0.3087 | 0.01047 | -0.0318 | -29.4842
-5 | -0.2642 | 0.0102 | -0.0291 | -25.902
-4.5 | -0.2219 | 0.00987 | -0.026 | -22.4823
-4 | -0.1773 | 0.00968 | -0.0234 | -18.3161
-3.5 | -0.1328 | 0.00947 | -0.0207 | -14.0232
-3 | -0.0871 | 0.00938 | -0.0183 | -9.2857
-2.5 | -0.0421 | 0.00926 | -0.0158 | -4.5464
-1.5 | 0.0214 | 0.00737 | -0.0063 | 2.9037
-1 | 0.0628 | 0.00709 | -0.0031 | 8.8575
-0.5 | 0.1063 | 0.00697 | -0.0003 | 15.2511
0 | 0.1509 | 0.00693 | 0.0024 | 21.7749
0.5 | 0.1956 | 0.00694 | 0.005 | 28.1844
1 | 0.2404 | 0.00701 | 0.0077 | 34.2939
2 | 0.3319 | 0.00731 | 0.0125 | 45.4036
2.5 | 0.3801 | 0.00755 | 0.0144 | 50.3444
3 | 0.4288 | 0.00787 | 0.016 | 54.4854
3.5 | 0.4825 | 0.00829 | 0.0165 | 58.2027
4 | 0.5416 | 0.00881 | 0.0158 | 61.4756
5 | 0.6721 | 0.00992 | 0.0115 | 67.752
5.5 | 0.7357 | 0.01042 | 0.0097 | 70.6046
6 | 0.8043 | 0.01106 | 0.0068 | 72.7215
6.5 | 0.8632 | 0.01152 | 0.006 | 74.9306
7 | 0.934 | 0.01207 | 0.0024 | 77.3819
7.5 | 1.0001 | 0.01274 | -0.0003 | 78.5008
8 | 1.0627 | 0.01322 | -0.0021 | 80.3858
8.5 | 1.1301 | 0.01376 | -0.0051 | 82.1294
9 | 1.1938 | 0.0145 | -0.0076 | 82.331
9.5 | 1.2229 | 0.01484 | -0.0028 | 82.4057
10 | 1.2281 | 0.01515 | 0.0067 | 81.0627
10.5 | 1.2435 | 0.01562 | 0.0139 | 79.6095
11 | 1.2576 | 0.01649 | 0.0208 | 76.2644
11.5 | 1.2834 | 0.01718 | 0.0254 | 74.7031
12 | 1.3116 | 0.01795 | 0.0293 | 73.0696
12.5 | 1.3392 | 0.01889 | 0.0328 | 70.8947
13 | 1.359 | 0.02038 | 0.0368 | 66.683
13.5 | 1.3861 | 0.02167 | 0.0395 | 63.964
14 | 1.4137 | 0.02306 | 0.0417 | 61.3053
14.5 | 1.4365 | 0.02489 | 0.0439 | 57.7139
15 | 1.4495 | 0.0276 | 0.0462 | 52.5181
15.5 | 1.4731 | 0.02975 | 0.0474 | 49.516
16 | 1.4918 | 0.03241 | 0.0484 | 46.029
16.5 | 1.5003 | 0.03618 | 0.0491 | 41.4677
17 | 1.5103 | 0.04003 | 0.0492 | 37.7292
17.5 | 1.5182 | 0.04429 | 0.0489 | 34.2786
18 | 1.5169 | 0.04977 | 0.048 | 30.4782
18.5 | 1.5051 | 0.05669 | 0.0463 | 26.5497
19 | 1.5035 | 0.06262 | 0.0446 | 24.0099
19.5 | 1.4877 | 0.07055 | 0.0418 | 21.0872
20 | 1.4574 | 0.0806 | 0.0379 | 18.0819

## 43. Re 1M Mach 0.10 (1)
BIGFOIL.COM POLAR EXPORT
NACA32016
NACA32016 |  |  |  | Cl Max: | 1.645 | at alpha= | 16 | deg
JavaFoil+Calcfoil stall+Eppler ext transition |  |  |  | L/D Max: | 82.83 | at alpha= | 8.5 | deg
Re: | 1000000 |  |  | Cd Min: | 0.00861 | at alpha= | 0.5 | deg
Mach: | 0.1 |  |  | Cl=0 at alpha= | -1.629 | deg
|  |  |  | @ Cl=0.1, Cd= | 0.010636
|  |  |  | @ Cl=0.4, Cd= | 0.0090967
|  |  |  | @ Cl=0.6, Cd= | 0.009825
alpha (deg) | Cl | Cd | Cm | Cl/Cd
-20 | -0.897 | 0.17601 | 0.003 | -5.098
-19.5 | -0.911 | 0.16789 | 0.003 | -5.425
-19 | -0.923 | 0.16107 | 0.002 | -5.731
-18.5 | -0.934 | 0.15319 | 0.002 | -6.097
-18 | -0.943 | 0.14543 | 0.002 | -6.483
-17.5 | -0.95 | 0.13838 | 0.002 | -6.866
-17 | -0.955 | 0.1317 | 0.002 | -7.252
-16.5 | -0.958 | 0.12501 | 0.002 | -7.662
-16 | -0.958 | 0.11871 | 0.002 | -8.073
-15.5 | -0.957 | 0.11216 | 0.002 | -8.528
-15 | -0.952 | 0.10598 | 0.001 | -8.983
-14.5 | -0.945 | 0.10048 | 0.001 | -9.403
-14 | -0.935 | 0.095 | 0.001 | -9.84
-13.5 | -0.922 | 0.08996 | 0.001 | -10.247
-13 | -0.905 | 0.08501 | 0.001 | -10.646
-12.5 | -0.885 | 0.08008 | 0.001 | -11.058
-12 | -0.863 | 0.07567 | 0.001 | -11.409
-11.5 | -0.839 | 0.07134 | 0 | -11.758
-11 | -0.811 | 0.06715 | 0 | -12.085
-10.5 | -0.782 | 0.06324 | 0 | -12.365
-10 | -0.75 | 0.05948 | 0 | -12.613
-9.5 | -0.716 | 0.05607 | 0 | -12.768
-9 | -0.68 | 0.0527 | 0 | -12.91
-8.5 | -0.643 | 0.04921 | -0.001 | -13.07
-8 | -0.74 | 0.01264 | -0.001 | -58.559
-7.5 | -0.689 | 0.01226 | -0.002 | -56.237
-7 | -0.636 | 0.01195 | -0.002 | -53.257
-6.5 | -0.582 | 0.01165 | -0.002 | -49.955
-6 | -0.526 | 0.01136 | -0.002 | -46.302
-5.5 | -0.469 | 0.00994 | -0.003 | -47.129
-5 | -0.41 | 0.01034 | -0.003 | -39.683
-4.5 | -0.351 | 0.01018 | -0.003 | -34.504
-4 | -0.291 | 0.01055 | -0.004 | -27.599
-3.5 | -0.231 | 0.01009 | -0.004 | -22.84
-3 | -0.169 | 0.01003 | -0.004 | -16.886
-2.5 | -0.108 | 0.0105 | -0.005 | -10.27
-2 | -0.046 | 0.01043 | -0.005 | -4.409
-1.5 | 0.016 | 0.01043 | -0.005 | 1.541
-1 | 0.078 | 0.01043 | -0.006 | 7.5
-0.5 | 0.14 | 0.01101 | -0.006 | 12.734
0 | 0.202 | 0.009 | -0.006 | 22.454
0.5 | 0.264 | 0.00861 | -0.006 | 30.648
1 | 0.326 | 0.00871 | -0.007 | 37.392
1.5 | 0.387 | 0.00889 | -0.007 | 43.518
2 | 0.448 | 0.00986 | -0.007 | 45.449
2.5 | 0.509 | 0.00954 | -0.008 | 53.341
3 | 0.57 | 0.00998 | -0.008 | 57.094
3.5 | 0.63 | 0.00967 | -0.008 | 65.124
4 | 0.69 | 0.0109 | -0.009 | 63.274
4.5 | 0.749 | 0.01113 | -0.009 | 67.287
5 | 0.808 | 0.0114 | -0.009 | 70.889
5.5 | 0.866 | 0.0117 | -0.009 | 74.024
6 | 0.924 | 0.01207 | -0.01 | 76.544
6.5 | 0.981 | 0.01244 | -0.01 | 78.865
7 | 1.037 | 0.01287 | -0.01 | 80.53
7.5 | 1.092 | 0.01335 | -0.01 | 81.768
8 | 1.145 | 0.01389 | -0.011 | 82.437
8.5 | 1.198 | 0.01446 | -0.011 | 82.83
9 | 1.248 | 0.01534 | -0.011 | 81.407
9.5 | 1.297 | 0.01603 | -0.011 | 80.919
10 | 1.345 | 0.01686 | -0.012 | 79.729
10.5 | 1.389 | 0.01777 | -0.012 | 78.179
11 | 1.431 | 0.01893 | -0.012 | 75.621
11.5 | 1.47 | 0.02028 | -0.012 | 72.501
12 | 1.506 | 0.02191 | -0.012 | 68.753
12.5 | 1.538 | 0.02391 | -0.012 | 64.338
13 | 1.566 | 0.02644 | -0.012 | 59.239
13.5 | 1.59 | 0.02944 | -0.013 | 54.025
14 | 1.61 | 0.033 | -0.013 | 48.792
14.5 | 1.625 | 0.03746 | -0.013 | 43.37
15 | 1.635 | 0.04272 | -0.013 | 38.278
15.5 | 1.643 | 0.04851 | -0.013 | 33.864
16 | 1.645 | 0.05535 | -0.013 | 29.723
16.5 | 1.645 | 0.06303 | -0.013 | 26.094
17 | 1.642 | 0.0711 | -0.013 | 23.096
17.5 | 1.635 | 0.08016 | -0.012 | 20.392
18 | 1.625 | 0.08962 | -0.012 | 18.13
18.5 | 1.613 | 0.09951 | -0.012 | 16.207
19 | 1.599 | 0.11005 | -0.012 | 14.528
19.5 | 1.583 | 0.12075 | -0.012 | 13.111
20 | 1.566 | 0.13162 | -0.012 | 11.897

## 44. Re 1M Mach 0.10 (2)
BIGFOIL.COM POLAR EXPORT
NACA32016
NACA32016 |  |  |  | Cl Max: | 1.5059 | at alpha= | 17.5 | deg
XFOIL ncrit=9 |  |  |  | L/D Max: | 82.0082 | at alpha= | 9 | deg
Re: | 1000000 |  |  | Cd Min: | 0.19764 | at alpha= | -19.5 | deg
Mach: | 0.1 |  |  | Cl=0 at alpha= | -2.0138 | deg
|  |  |  | @ Cl=0.1, Cd= | 0.0070192
|  |  |  | @ Cl=0.4, Cd= | 0.0077229
|  |  |  | @ Cl=0.6, Cd= | 0.0093904
alpha (deg) | Cl | Cd | Cm | Cl/Cd
-19.5 | -0.591 | 0.19764 | 0.0072 | -2.9903
-19 | -0.5804 | 0.19001 | 0.0039 | -3.0546
-18.5 | -0.5631 | 0.18501 | 0.0017 | -3.0436
-18 | -0.5468 | 0.17988 | -0.0006 | -3.0398
-17.5 | -0.9249 | 0.07938 | -0.0513 | -11.6515
-17 | -0.9562 | 0.06803 | -0.0574 | -14.0556
-16.5 | -0.9794 | 0.05895 | -0.0613 | -16.6141
-16 | -0.9903 | 0.05238 | -0.0633 | -18.9061
-15.5 | -1.0059 | 0.04587 | -0.0639 | -21.9294
-15 | -1.011 | 0.04109 | -0.0629 | -24.6045
-14.5 | -1.0132 | 0.03692 | -0.0606 | -27.4431
-14 | -1.0101 | 0.03366 | -0.0572 | -30.0089
-13.5 | -1.0049 | 0.0305 | -0.0529 | -32.9475
-13 | -0.9957 | 0.02793 | -0.0479 | -35.6498
-12.5 | -0.9847 | 0.02622 | -0.0421 | -37.5553
-12 | -0.9729 | 0.02388 | -0.036 | -40.7412
-11.5 | -0.9664 | 0.02271 | -0.0282 | -42.5539
-11 | -0.9568 | 0.02198 | -0.0205 | -43.5305
-10.5 | -0.8965 | 0.02056 | -0.0226 | -43.6041
-10 | -0.8368 | 0.0192 | -0.0243 | -43.5833
-9.5 | -0.7762 | 0.01796 | -0.026 | -43.2183
-9 | -0.7129 | 0.01629 | -0.0286 | -43.763
-8.5 | -0.6557 | 0.01532 | -0.0292 | -42.8003
-8 | -0.5874 | 0.01422 | -0.0322 | -41.308
-7.5 | -0.5254 | 0.01331 | -0.0337 | -39.4741
-7 | -0.4626 | 0.01218 | -0.0356 | -37.9803
-6.5 | -0.4 | 0.01156 | -0.037 | -34.6021
-6 | -0.3505 | 0.01107 | -0.0355 | -31.6621
-5.5 | -0.309 | 0.01052 | -0.0323 | -29.3726
-5 | -0.2648 | 0.01024 | -0.0296 | -25.8594
-4.5 | -0.2224 | 0.00991 | -0.0264 | -22.442
-4 | -0.1778 | 0.00972 | -0.0237 | -18.2922
-3.5 | -0.1331 | 0.00951 | -0.021 | -13.9958
-3 | -0.0874 | 0.00941 | -0.0185 | -9.288
-2.5 | -0.0423 | 0.0093 | -0.0159 | -4.5484
-2 | 0.0012 | 0.00903 | -0.013 | 0.13289
-1.5 | 0.0218 | 0.00742 | -0.0063 | 2.938
-1 | 0.0632 | 0.00712 | -0.0031 | 8.8764
-0.5 | 0.107 | 0.007 | -0.0002 | 15.2857
0 | 0.1515 | 0.00697 | 0.0025 | 21.736
0.5 | 0.1965 | 0.00698 | 0.0052 | 28.1519
1 | 0.2415 | 0.00704 | 0.0078 | 34.304
2 | 0.3328 | 0.00736 | 0.0129 | 45.2174
2.5 | 0.3811 | 0.0076 | 0.0148 | 50.1447
3 | 0.4303 | 0.00792 | 0.0165 | 54.3308
3.5 | 0.4834 | 0.00834 | 0.0172 | 57.9616
4.5 | 0.6044 | 0.00943 | 0.0152 | 64.0933
5 | 0.6747 | 0.00999 | 0.0121 | 67.5375
5.5 | 0.739 | 0.01048 | 0.0103 | 70.5153
6 | 0.8078 | 0.01114 | 0.0074 | 72.5135
6.5 | 0.8676 | 0.0116 | 0.0066 | 74.7931
7 | 0.9385 | 0.0122 | 0.0031 | 76.9262
7.5 | 1.0053 | 0.01284 | 0.0005 | 78.2944
8 | 1.0682 | 0.01334 | -0.0012 | 80.075
8.5 | 1.1359 | 0.01394 | -0.0042 | 81.4849
9 | 1.2006 | 0.01464 | -0.0067 | 82.0082
9.5 | 1.218 | 0.01495 | 0.0005 | 81.4716
10 | 1.2253 | 0.01531 | 0.0097 | 80.0327
10.5 | 1.2418 | 0.01586 | 0.0167 | 78.2976
11 | 1.2546 | 0.01687 | 0.0237 | 74.3687
11.5 | 1.2844 | 0.01749 | 0.0277 | 73.4362
12 | 1.3125 | 0.01834 | 0.0316 | 71.5649
12.5 | 1.339 | 0.01941 | 0.0352 | 68.9851
13 | 1.3555 | 0.02119 | 0.0394 | 63.9689
13.5 | 1.3866 | 0.02236 | 0.0416 | 62.0125
14 | 1.4131 | 0.02392 | 0.0439 | 59.0761
14.5 | 1.4337 | 0.02604 | 0.0461 | 55.0576
15 | 1.4487 | 0.02877 | 0.048 | 50.3545
15.5 | 1.47 | 0.03123 | 0.0492 | 47.0701
16 | 1.486 | 0.03429 | 0.0501 | 43.3362
16.5 | 1.4877 | 0.03889 | 0.0505 | 38.254
17 | 1.5018 | 0.04254 | 0.0504 | 35.3032
17.5 | 1.5059 | 0.0474 | 0.0498 | 31.77
18 | 1.4985 | 0.05375 | 0.0484 | 27.8791
18.5 | 1.4889 | 0.06059 | 0.0465 | 24.5734
19 | 1.482 | 0.06739 | 0.0444 | 21.9914
19.5 | 1.4604 | 0.07621 | 0.0411 | 19.1628
20 | 1.4284 | 0.08667 | 0.0368 | 16.4809

## 45. Re 1M Mach 0.25 (1)
BIGFOIL.COM POLAR EXPORT
NACA32016
NACA32016 |  |  |  | Cl Max: | 1.577 | at alpha= | 14.5 | deg
JavaFoil+Calcfoil stall+Eppler ext transition |  |  |  | L/D Max: | 79.662 | at alpha= | 8 | deg
Re: | 1000000 |  |  | Cd Min: | 0.00834 | at alpha= | 0 | deg
Mach: | 0.25 |  |  | Cl=0 at alpha= | -1.6328 | deg
|  |  |  | @ Cl=0.1, Cd= | 0.010528
|  |  |  | @ Cl=0.4, Cd= | 0.0087724
|  |  |  | @ Cl=0.6, Cd= | 0.0098174
alpha (deg) | Cl | Cd | Cm | Cl/Cd
-18.5 | -0.645 | 0.17729 | 0.002 | -3.637
-18 | -0.684 | 0.16579 | 0.002 | -4.125
-17.5 | -0.72 | 0.15539 | 0.002 | -4.631
-17 | -0.752 | 0.14634 | 0.002 | -5.138
-16.5 | -0.781 | 0.13738 | 0.002 | -5.682
-16 | -0.805 | 0.12842 | 0.002 | -6.27
-15.5 | -0.826 | 0.12079 | 0.002 | -6.836
-15 | -0.842 | 0.11352 | 0.001 | -7.414
-14.5 | -0.853 | 0.10727 | 0.001 | -7.953
-14 | -0.86 | 0.1006 | 0.001 | -8.551
-13.5 | -0.862 | 0.09465 | 0.001 | -9.111
-13 | -0.858 | 0.08907 | 0.001 | -9.637
-12.5 | -0.85 | 0.08368 | 0.001 | -10.159
-12 | -0.838 | 0.07835 | 0.001 | -10.69
-11.5 | -0.821 | 0.0738 | 0 | -11.125
-11 | -0.801 | 0.06927 | 0 | -11.563
-10.5 | -0.777 | 0.06499 | 0 | -11.956
-10 | -0.75 | 0.06109 | 0 | -12.272
-9.5 | -0.719 | 0.05734 | 0 | -12.543
-9 | -0.686 | 0.05396 | 0 | -12.706
-8.5 | -0.65 | 0.05049 | 0 | -12.873
-8 | -0.612 | 0.04743 | -0.001 | -12.903
-7.5 | -0.702 | 0.01268 | -0.002 | -55.308
-7 | -0.649 | 0.01232 | -0.002 | -52.674
-6.5 | -0.594 | 0.012 | -0.002 | -49.524
-6 | -0.538 | 0.0117 | -0.003 | -45.963
-5.5 | -0.48 | 0.01143 | -0.003 | -41.978
-5 | -0.421 | 0.01003 | -0.003 | -41.916
-4.5 | -0.36 | 0.01007 | -0.004 | -35.762
-4 | -0.299 | 0.00989 | -0.004 | -30.196
-3.5 | -0.237 | 0.01029 | -0.004 | -23.003
-3 | -0.174 | 0.01021 | -0.004 | -17.032
-2.5 | -0.111 | 0.01014 | -0.005 | -10.919
-2 | -0.047 | 0.01066 | -0.005 | -4.433
-1.5 | 0.017 | 0.01065 | -0.005 | 1.55
-1 | 0.08 | 0.01064 | -0.006 | 7.547
-0.5 | 0.144 | 0.01028 | -0.006 | 14.015
0 | 0.208 | 0.00834 | -0.006 | 24.907
0.5 | 0.271 | 0.00887 | -0.007 | 30.557
1 | 0.334 | 0.009 | -0.007 | 37.158
1.5 | 0.397 | 0.00873 | -0.007 | 45.527
2 | 0.46 | 0.00962 | -0.008 | 47.789
2.5 | 0.522 | 0.00977 | -0.008 | 53.456
3 | 0.584 | 0.0095 | -0.008 | 61.498
3.5 | 0.646 | 0.01073 | -0.008 | 60.197
4 | 0.707 | 0.01099 | -0.009 | 64.391
4.5 | 0.768 | 0.01148 | -0.009 | 66.891
5 | 0.828 | 0.01178 | -0.009 | 70.302
5.5 | 0.887 | 0.01215 | -0.01 | 73.012
6 | 0.946 | 0.01253 | -0.01 | 75.46
6.5 | 1.003 | 0.01297 | -0.01 | 77.347
7 | 1.06 | 0.01349 | -0.01 | 78.585
7.5 | 1.115 | 0.01402 | -0.011 | 79.509
8 | 1.168 | 0.01466 | -0.011 | 79.662
8.5 | 1.22 | 0.01535 | -0.011 | 79.482
9 | 1.27 | 0.01618 | -0.011 | 78.452
9.5 | 1.317 | 0.01726 | -0.012 | 76.33
10 | 1.362 | 0.01831 | -0.012 | 74.386
10.5 | 1.403 | 0.0196 | -0.012 | 71.605
11 | 1.442 | 0.02118 | -0.012 | 68.064
11.5 | 1.476 | 0.02311 | -0.012 | 63.87
12 | 1.506 | 0.0255 | -0.012 | 59.059
12.5 | 1.53 | 0.02864 | -0.012 | 53.417
13 | 1.55 | 0.03234 | -0.012 | 47.936
13.5 | 1.565 | 0.03683 | -0.013 | 42.498
14 | 1.573 | 0.0426 | -0.013 | 36.937
14.5 | 1.577 | 0.04906 | -0.012 | 32.153
15 | 1.576 | 0.05654 | -0.012 | 27.875
15.5 | 1.57 | 0.06507 | -0.012 | 24.12
16 | 1.558 | 0.07453 | -0.012 | 20.899
16.5 | 1.542 | 0.08474 | -0.012 | 18.199
17 | 1.524 | 0.09537 | -0.012 | 15.976
17.5 | 1.498 | 0.10673 | -0.012 | 14.036
18 | 1.469 | 0.11825 | -0.012 | 12.424
18.5 | 1.437 | 0.13015 | -0.012 | 11.039
19 | 1.4 | 0.14248 | -0.012 | 9.827
19.5 | 1.36 | 0.15507 | -0.011 | 8.772

## 46. Re 1M Mach 0.25 (2)
BIGFOIL.COM POLAR EXPORT
NACA32016
NACA32016 |  |  |  | Cl Max: | 1.4335 | at alpha= | 15.5 | deg
XFOIL ncrit=9 |  |  |  | L/D Max: | 77.7941 | at alpha= | 8.5 | deg
Re: | 1000000 |  |  | Cd Min: | 0.21371 | at alpha= | -20 | deg
Mach: | 0.25 |  |  | Cl=0 at alpha= | -2.0512 | deg
|  |  |  | @ Cl=0.1, Cd= | 0.0072214
|  |  |  | @ Cl=0.4, Cd= | 0.0079339
|  |  |  | @ Cl=0.6, Cd= | 0.0095723
alpha (deg) | Cl | Cd | Cm | Cl/Cd
-20 | -0.5962 | 0.21371 | 0.0151 | -2.7898
-19.5 | -0.5803 | 0.20737 | 0.0116 | -2.7984
-19 | -0.5802 | 0.19453 | 0.0044 | -2.9826
-18.5 | -0.5615 | 0.18949 | 0.0025 | -2.9632
-18 | -0.5434 | 0.1844 | 0.0003 | -2.9469
-17.5 | -0.5277 | 0.17856 | -0.0024 | -2.9553
-17 | -0.5334 | 0.16439 | -0.0099 | -3.2447
-15 | -0.5441 | 0.12179 | -0.0271 | -4.4675
-14.5 | -0.6924 | 0.08013 | -0.0513 | -8.641
-14 | -0.7666 | 0.06288 | -0.0614 | -12.1915
-13.5 | -0.8061 | 0.05332 | -0.0646 | -15.1182
-13 | -0.8465 | 0.04525 | -0.0638 | -18.7072
-12.5 | -0.8747 | 0.03963 | -0.0595 | -22.0717
-12 | -0.9012 | 0.03444 | -0.0522 | -26.1672
-11.5 | -0.9216 | 0.02898 | -0.0432 | -31.8012
-11 | -0.9329 | 0.02616 | -0.0332 | -35.6613
-10.5 | -0.9012 | 0.02409 | -0.0301 | -37.4097
-10 | -0.8407 | 0.02222 | -0.0319 | -37.8353
-9.5 | -0.7826 | 0.02019 | -0.0326 | -38.7618
-8.5 | -0.6589 | 0.01659 | -0.0353 | -39.7167
-8 | -0.5914 | 0.01526 | -0.0375 | -38.7549
-7.5 | -0.5273 | 0.01403 | -0.0389 | -37.5837
-7 | -0.4604 | 0.01271 | -0.0411 | -36.2234
-6.5 | -0.3986 | 0.01195 | -0.0419 | -33.3556
-6 | -0.3481 | 0.01142 | -0.04 | -30.4816
-5.5 | -0.3094 | 0.01081 | -0.0358 | -28.6216
-5 | -0.2667 | 0.01048 | -0.0322 | -25.4485
-4.5 | -0.2224 | 0.01025 | -0.0289 | -21.6976
-4 | -0.18 | 0.00991 | -0.0253 | -18.1635
-3.5 | -0.1335 | 0.00977 | -0.0225 | -13.6643
-3 | -0.0884 | 0.00956 | -0.0194 | -9.2469
-2.5 | -0.0421 | 0.00944 | -0.0166 | -4.4597
-2 | 0.0048 | 0.00936 | -0.0139 | 0.51282
-1.5 | 0.0255 | 0.00771 | -0.0069 | 3.3074
-1 | 0.0658 | 0.00733 | -0.0031 | 8.9768
-0.5 | 0.1099 | 0.00719 | 0.0001 | 15.2851
0 | 0.1558 | 0.00715 | 0.003 | 21.7902
0.5 | 0.2012 | 0.00716 | 0.006 | 28.1006
1 | 0.2472 | 0.00725 | 0.0089 | 34.0966
1.5 | 0.2917 | 0.00736 | 0.0122 | 39.6332
2 | 0.3389 | 0.00757 | 0.0148 | 44.7688
2.5 | 0.3865 | 0.00784 | 0.0173 | 49.2985
3 | 0.4368 | 0.00819 | 0.0192 | 53.3333
3.5 | 0.4878 | 0.00863 | 0.0209 | 56.5238
4 | 0.5503 | 0.00916 | 0.0201 | 60.0764
4.5 | 0.6154 | 0.0097 | 0.0188 | 63.4433
5 | 0.69 | 0.0103 | 0.0154 | 66.9903
5.5 | 0.7557 | 0.01091 | 0.0139 | 69.2667
6 | 0.8282 | 0.01152 | 0.011 | 71.8924
6.5 | 0.8907 | 0.01214 | 0.0102 | 73.369
7 | 0.9623 | 0.01291 | 0.0073 | 74.5391
7.5 | 1.0316 | 0.01347 | 0.0051 | 76.585
8 | 1.0981 | 0.01414 | 0.0034 | 77.6591
8.5 | 1.1638 | 0.01496 | 0.0015 | 77.7941
9 | 1.1864 | 0.01533 | 0.0082 | 77.3907
9.5 | 1.1981 | 0.01581 | 0.0168 | 75.7812
10 | 1.2151 | 0.01655 | 0.0241 | 73.4199
10.5 | 1.2289 | 0.01773 | 0.0311 | 69.3119
11 | 1.2575 | 0.01863 | 0.0357 | 67.4987
11.5 | 1.2857 | 0.01973 | 0.0398 | 65.1647
12 | 1.3109 | 0.02119 | 0.0437 | 61.8641
12.5 | 1.3281 | 0.02335 | 0.0476 | 56.8779
13 | 1.355 | 0.0252 | 0.0502 | 53.7698
13.5 | 1.3798 | 0.02739 | 0.0523 | 50.376
14 | 1.3951 | 0.03049 | 0.0542 | 45.756
14.5 | 1.4087 | 0.03398 | 0.0555 | 41.4567
15 | 1.4249 | 0.03752 | 0.0563 | 37.9771
15.5 | 1.4335 | 0.04196 | 0.0564 | 34.1635
16 | 1.4268 | 0.04813 | 0.0557 | 29.6447
16.5 | 1.4316 | 0.05343 | 0.0548 | 26.7939
17 | 1.4269 | 0.05996 | 0.0531 | 23.7975
17.5 | 1.4089 | 0.06821 | 0.0504 | 20.6553
18 | 1.389 | 0.07692 | 0.0471 | 18.0577
18.5 | 1.3705 | 0.08579 | 0.0435 | 15.9751
19 | 1.3425 | 0.09607 | 0.0389 | 13.9742
19.5 | 1.3082 | 0.10738 | 0.0334 | 12.1829
20 | 1.2808 | 0.11817 | 0.0279 | 10.8386

## 47. Re 1M Mach 0.50 (1)
BIGFOIL.COM POLAR EXPORT
NACA32016
NACA32016 |  |  |  | Cl Max: | 1.298 | at alpha= | 9.5 | deg
JavaFoil+Calcfoil stall+Eppler ext transition |  |  |  | L/D Max: | 68.062 | at alpha= | 6 | deg
Re: | 1000000 |  |  | Cd Min: | 0.00848 | at alpha= | 0 | deg
Mach: | 0.5 |  |  | Cl=0 at alpha= | -1.6268 | deg
|  |  |  | @ Cl=0.1, Cd= | 0.010174
|  |  |  | @ Cl=0.4, Cd= | 0.009548
|  |  |  | @ Cl=0.6, Cd= | 0.011459
alpha (deg) | Cl | Cd | Cm | Cl/Cd
-20 | -1 | 0.20154 | 0.004 | -4.961
-19.5 | -0.973 | 0.19393 | 0.003 | -5.015
-19 | -0.947 | 0.18903 | 0.003 | -5.007
-18.5 | -0.919 | 0.18323 | 0.003 | -5.018
-18 | -0.893 | 0.178 | 0.003 | -5.018
-17.5 | -0.867 | 0.16934 | 0.003 | -5.119
-17 | -0.84 | 0.16688 | 0.002 | -5.031
-16.5 | -0.813 | 0.15846 | 0.002 | -5.131
-16 | -0.787 | 0.15448 | 0.002 | -5.092
-15.5 | -0.76 | 0.14972 | 0.002 | -5.076
-15 | -0.733 | 0.14299 | 0.002 | -5.124
-14.5 | -0.706 | 0.13933 | 0.002 | -5.067
-14 | -0.679 | 0.13515 | 0.001 | -5.026
-13.5 | -0.652 | 0.12918 | 0.001 | -5.045
-13 | -0.625 | 0.12551 | 0.001 | -4.979
-12.5 | -0.598 | 0.12168 | 0.001 | -4.914
-12 | -0.57 | 0.11711 | 0.001 | -4.871
-11.5 | -0.543 | 0.10981 | 0 | -4.949
-11 | -0.516 | 0.09295 | 0 | -5.55
-10.5 | -0.489 | 0.076 | 0 | -6.432
-10 | -0.461 | 0.08506 | 0 | -5.423
-9.5 | -0.434 | 0.06856 | 0 | -6.332
-9 | -0.407 | 0.06867 | 0 | -5.921
-8.5 | -0.553 | 0.06047 | 0 | -9.153
-8 | -0.589 | 0.05404 | -0.001 | -10.896
-7.5 | -0.58 | 0.04955 | -0.001 | -11.696
-7 | -0.552 | 0.04589 | -0.001 | -12.03
-6.5 | -0.515 | 0.04267 | -0.001 | -12.076
-6 | -0.473 | 0.03986 | -0.001 | -11.858
-5.5 | -0.426 | 0.03728 | -0.002 | -11.432
-5 | -0.462 | 0.01214 | -0.004 | -38.053
-4.5 | -0.397 | 0.01184 | -0.004 | -33.566
-4 | -0.331 | 0.01125 | -0.004 | -29.422
-3.5 | -0.263 | 0.01103 | -0.005 | -23.822
-3 | -0.193 | 0.00972 | -0.005 | -19.903
-2.5 | -0.123 | 0.01012 | -0.005 | -12.191
-2 | -0.053 | 0.01009 | -0.006 | -5.224
-1.5 | 0.018 | 0.01011 | -0.006 | 1.823
-1 | 0.09 | 0.01017 | -0.006 | 8.814
-0.5 | 0.161 | 0.0102 | -0.007 | 15.747
0 | 0.231 | 0.00848 | -0.007 | 27.311
0.5 | 0.302 | 0.00852 | -0.007 | 35.468
1 | 0.372 | 0.00872 | -0.008 | 42.719
1.5 | 0.442 | 0.01079 | -0.008 | 40.944
2 | 0.511 | 0.01102 | -0.008 | 46.377
2.5 | 0.58 | 0.01128 | -0.009 | 51.374
3 | 0.648 | 0.01189 | -0.009 | 54.491
3.5 | 0.715 | 0.01221 | -0.009 | 58.57
4 | 0.781 | 0.01264 | -0.01 | 61.806
4.5 | 0.846 | 0.01312 | -0.01 | 64.473
5 | 0.909 | 0.01366 | -0.01 | 66.555
5.5 | 0.971 | 0.01434 | -0.011 | 67.672
6 | 1.03 | 0.01513 | -0.011 | 68.062
6.5 | 1.086 | 0.01605 | -0.011 | 67.681
7 | 1.139 | 0.01714 | -0.011 | 66.467
7.5 | 1.186 | 0.01856 | -0.012 | 63.934
8 | 1.228 | 0.0203 | -0.012 | 60.5
8.5 | 1.263 | 0.02268 | -0.012 | 55.69
9 | 1.287 | 0.02609 | -0.012 | 49.315
9.5 | 1.298 | 0.03093 | -0.012 | 41.969
10 | 1.293 | 0.03851 | -0.012 | 33.576
10.5 | 1.267 | 0.04944 | -0.012 | 25.635
11 | 1.219 | 0.06497 | -0.011 | 18.755
11.5 | 1.128 | 0.08395 | -0.01 | 13.438
12 | 0.768 | 0.12232 | -0.008 | 6.28
12.5 | 0.793 | 0.13164 | -0.008 | 6.028
13 | 0.823 | 0.1383 | -0.008 | 5.95
13.5 | 0.853 | 0.14912 | -0.009 | 5.717
14 | 0.881 | 0.15317 | -0.009 | 5.752
14.5 | 0.91 | 0.16158 | -0.009 | 5.634

## 48. Re 1M Mach 0.50 (2)
BIGFOIL.COM POLAR EXPORT
NACA32016
NACA32016 |  |  |  | Cl Max: | 1.168 | at alpha= | 11 | deg
XFOIL ncrit=9 |  |  |  | L/D Max: | 62.2417 | at alpha= | 6.5 | deg
Re: | 1000000 |  |  | Cd Min: | 0.22117 | at alpha= | 19.5 | deg
Mach: | 0.5 |  |  | Cl=0 at alpha= | -2.121 | deg
|  |  |  | @ Cl=0.1, Cd= | 0.0081862
|  |  |  | @ Cl=0.4, Cd= | 0.0089331
|  |  |  | @ Cl=0.6, Cd= | 0.010693
alpha (deg) | Cl | Cd | Cm | Cl/Cd
-14.5 | -0.4483 | 0.14523 | -0.023 | -3.0868
-14 | -0.4439 | 0.13512 | -0.0272 | -3.2852
-13.5 | -0.4342 | 0.12807 | -0.0289 | -3.3903
-13 | -0.4245 | 0.1211 | -0.0307 | -3.5054
-12.5 | -0.438 | 0.10857 | -0.0357 | -4.0343
-12 | -0.4569 | 0.09537 | -0.0413 | -4.7908
-11.5 | -0.4922 | 0.07971 | -0.0496 | -6.1749
-11 | -0.5302 | 0.06661 | -0.0571 | -7.9598
-10.5 | -0.5596 | 0.05698 | -0.0615 | -9.821
-10 | -0.6021 | 0.04794 | -0.0632 | -12.5594
-9.5 | -0.6399 | 0.042 | -0.0596 | -15.2357
-9 | -0.6383 | 0.03429 | -0.0638 | -18.6148
-8.5 | -0.6222 | 0.0282 | -0.0638 | -22.0638
-8 | -0.5847 | 0.02293 | -0.0621 | -25.4993
-7.5 | -0.5172 | 0.01958 | -0.0634 | -26.4147
-7 | -0.4231 | 0.01657 | -0.0683 | -25.5341
-6.5 | -0.3414 | 0.01431 | -0.0712 | -23.8574
-5.5 | -0.2716 | 0.0125 | -0.058 | -21.728
-5 | -0.2493 | 0.0118 | -0.0486 | -21.1271
-4.5 | -0.2173 | 0.01138 | -0.041 | -19.0949
-4 | -0.176 | 0.01101 | -0.0351 | -15.9855
-3.5 | -0.1342 | 0.01059 | -0.0294 | -12.6723
-3 | -0.0861 | 0.0104 | -0.0249 | -8.2788
-2.5 | -0.0382 | 0.01019 | -0.0204 | -3.7488
-2 | 0.0122 | 0.01006 | -0.0165 | 1.2127
-1.5 | 0.0636 | 0.00994 | -0.0127 | 6.3984
-1 | 0.0806 | 0.00832 | -0.0034 | 9.6875
-0.5 | 0.1241 | 0.00802 | 0.0017 | 15.4738
0 | 0.1716 | 0.00796 | 0.0062 | 21.5578
0.5 | 0.2197 | 0.00801 | 0.0106 | 27.4282
1 | 0.2677 | 0.00813 | 0.0151 | 32.9274
1.5 | 0.3126 | 0.0083 | 0.0202 | 37.6627
2 | 0.3567 | 0.0086 | 0.0254 | 41.4767
3 | 0.4451 | 0.00928 | 0.036 | 47.9634
3.5 | 0.498 | 0.00973 | 0.0397 | 51.1819
4 | 0.566 | 0.01036 | 0.0402 | 54.6332
4.5 | 0.6497 | 0.01118 | 0.0376 | 58.1127
5 | 0.7345 | 0.01207 | 0.0349 | 60.8534
5.5 | 0.8115 | 0.01306 | 0.0337 | 62.1363
6 | 0.8811 | 0.01425 | 0.0337 | 61.8316
6.5 | 0.9579 | 0.01539 | 0.0326 | 62.2417
7 | 1.0304 | 0.01684 | 0.0316 | 61.1876
7.5 | 1.0759 | 0.01846 | 0.0347 | 58.2828
8 | 1.0879 | 0.01988 | 0.0434 | 54.7233
8.5 | 1.105 | 0.02173 | 0.0504 | 50.8514
9 | 1.1216 | 0.02416 | 0.0562 | 46.4238
9.5 | 1.1328 | 0.02741 | 0.061 | 41.328
10 | 1.1499 | 0.03082 | 0.0645 | 37.3102
10.5 | 1.1619 | 0.03499 | 0.0669 | 33.2066
11 | 1.168 | 0.03997 | 0.0682 | 29.2219
11.5 | 1.1633 | 0.04613 | 0.0684 | 25.2179
12 | 1.1545 | 0.05309 | 0.0674 | 21.7461
12.5 | 1.1368 | 0.06123 | 0.0651 | 18.5661
13 | 1.1199 | 0.06971 | 0.0621 | 16.0651
13.5 | 1.0973 | 0.079 | 0.0582 | 13.8899
14 | 1.0435 | 0.09217 | 0.0511 | 11.3215
14.5 | 0.9843 | 0.1068 | 0.0426 | 9.2163
15 | 0.961 | 0.11757 | 0.0368 | 8.1739
15.5 | 0.8469 | 0.1421 | 0.0206 | 5.9599
17.5 | 0.802 | 0.18862 | -0.0067 | 4.2519
18 | 0.8266 | 0.19371 | -0.0096 | 4.2672
18.5 | 0.8241 | 0.20524 | -0.0165 | 4.0153
19 | 0.8437 | 0.2116 | -0.0204 | 3.9872
19.5 | 0.8519 | 0.22117 | -0.0263 | 3.8518

## 49. Re 2M Mach 0.00 (1)
BIGFOIL.COM POLAR EXPORT
NACA32016
NACA32016 |  |  |  | Cl Max: | 1.693 | at alpha= | 16.5 | deg
JavaFoil+Calcfoil stall+Eppler ext transition |  |  |  | L/D Max: | 96.484 | at alpha= | 9.5 | deg
Re: | 2000000 |  |  | Cd Min: | 0.00828 | at alpha= | 1.5 | deg
Mach: | 0 |  |  | Cl=0 at alpha= | -1.629 | deg
|  |  |  | @ Cl=0.1, Cd= | 0.0099729
|  |  |  | @ Cl=0.4, Cd= | 0.0085234
|  |  |  | @ Cl=0.6, Cd= | 0.0093557
alpha (deg) | Cl | Cd | Cm | Cl/Cd
-17 | -0.981 | 0.12255 | 0.002 | -8.003
-16.5 | -0.981 | 0.11652 | 0.002 | -8.418
-16 | -0.979 | 0.11072 | 0.002 | -8.841
-15.5 | -0.974 | 0.10508 | 0.002 | -9.273
-15 | -0.968 | 0.09958 | 0.002 | -9.719
-14.5 | -0.959 | 0.09428 | 0.001 | -10.167
-14 | -0.947 | 0.08914 | 0.001 | -10.621
-13.5 | -0.932 | 0.08411 | 0.001 | -11.083
-13 | -0.914 | 0.0793 | 0.001 | -11.529
-12.5 | -0.895 | 0.07424 | 0.001 | -12.052
-12 | -1.055 | 0.01537 | 0.001 | -68.636
-11.5 | -1.027 | 0.01458 | 0.001 | -70.401
-11 | -0.995 | 0.01393 | 0.001 | -71.396
-10.5 | -0.959 | 0.01335 | 0 | -71.857
-10 | -0.92 | 0.01279 | 0 | -71.972
-9.5 | -0.879 | 0.01232 | 0 | -71.309
-9 | -0.835 | 0.01192 | -0.001 | -70.026
-8.5 | -0.788 | 0.01154 | -0.001 | -68.263
-8 | -0.739 | 0.01119 | -0.001 | -66.054
-7.5 | -0.688 | 0.01089 | -0.002 | -63.172
-7 | -0.635 | 0.01061 | -0.002 | -59.819
-6.5 | -0.58 | 0.00924 | -0.002 | -62.797
-6 | -0.524 | 0.00956 | -0.002 | -54.815
-5.5 | -0.467 | 0.00938 | -0.003 | -49.792
-5 | -0.409 | 0.00979 | -0.003 | -41.778
-4.5 | -0.35 | 0.00964 | -0.003 | -36.264
-4 | -0.29 | 0.00955 | -0.004 | -30.354
-3.5 | -0.23 | 0.00996 | -0.004 | -23.036
-3 | -0.169 | 0.0099 | -0.004 | -17.035
-2.5 | -0.107 | 0.00989 | -0.005 | -10.852
-2 | -0.046 | 0.01043 | -0.005 | -4.39
-1.5 | 0.016 | 0.00997 | -0.005 | 1.604
-1 | 0.078 | 0.00998 | -0.006 | 7.801
-0.5 | 0.14 | 0.00996 | -0.006 | 14.009
0 | 0.201 | 0.00835 | -0.006 | 24.097
0.5 | 0.263 | 0.00846 | -0.006 | 31.046
1 | 0.324 | 0.00856 | -0.007 | 37.866
1.5 | 0.385 | 0.00828 | -0.007 | 46.525
2 | 0.446 | 0.00927 | -0.007 | 48.112
2.5 | 0.507 | 0.00918 | -0.008 | 55.207
3 | 0.567 | 0.00928 | -0.008 | 61.149
3.5 | 0.628 | 0.00942 | -0.008 | 66.601
4 | 0.687 | 0.00906 | -0.008 | 75.834
4.5 | 0.747 | 0.00922 | -0.009 | 81.006
5 | 0.806 | 0.00892 | -0.009 | 90.277
5.5 | 0.864 | 0.01038 | -0.009 | 83.241
6 | 0.922 | 0.01062 | -0.01 | 86.75
6.5 | 0.979 | 0.01088 | -0.01 | 89.971
7 | 1.035 | 0.01166 | -0.01 | 88.757
7.5 | 1.09 | 0.01186 | -0.01 | 91.918
8 | 1.145 | 0.01216 | -0.011 | 94.144
8.5 | 1.198 | 0.01253 | -0.011 | 95.604
9 | 1.25 | 0.01297 | -0.011 | 96.363
9.5 | 1.3 | 0.01348 | -0.011 | 96.484
10 | 1.349 | 0.01409 | -0.012 | 95.766
10.5 | 1.396 | 0.01475 | -0.012 | 94.634
11 | 1.441 | 0.01556 | -0.012 | 92.583
11.5 | 1.483 | 0.01645 | -0.012 | 90.131
12 | 1.522 | 0.01751 | -0.012 | 86.922
12.5 | 1.558 | 0.01883 | -0.012 | 82.758
13 | 1.59 | 0.02041 | -0.013 | 77.929
13.5 | 1.619 | 0.02234 | -0.013 | 72.459
14 | 1.642 | 0.02463 | -0.013 | 66.68
14.5 | 1.661 | 0.02762 | -0.013 | 60.135
15 | 1.676 | 0.03105 | -0.013 | 53.971
15.5 | 1.686 | 0.03525 | -0.013 | 47.829
16 | 1.691 | 0.0404 | -0.013 | 41.85
16.5 | 1.693 | 0.04612 | -0.013 | 36.713
17 | 1.692 | 0.05268 | -0.013 | 32.12
17.5 | 1.685 | 0.06026 | -0.013 | 27.969
18 | 1.676 | 0.06847 | -0.013 | 24.482
18.5 | 1.665 | 0.07742 | -0.013 | 21.504
19 | 1.651 | 0.08722 | -0.013 | 18.93
19.5 | 1.636 | 0.09705 | -0.013 | 16.86
20 | 1.62 | 0.1074 | -0.013 | 15.08

## 50. Re 2M Mach 0.00 (2)
BIGFOIL.COM POLAR EXPORT
NACA32016
NACA32016 |  |  |  | Cl Max: | 1.6651 | at alpha= | 19 | deg
XFOIL ncrit=9 |  |  |  | L/D Max: | 102.682 | at alpha= | 10 | deg
Re: | 2000000 |  |  | Cd Min: | 0.0694 | at alpha= | -20 | deg
Mach: | 0 |  |  | Cl=0 at alpha= | -1.9426 | deg
|  |  |  | @ Cl=0.1, Cd= | 0.0066372
|  |  |  | @ Cl=0.4, Cd= | 0.0068959
|  |  |  | @ Cl=0.6, Cd= | 0.0079027
alpha (deg) | Cl | Cd | Cm | Cl/Cd
-20 | -1.2333 | 0.0694 | -0.0512 | -17.7709
-19.5 | -1.2355 | 0.06266 | -0.0539 | -19.7175
-19 | -1.2373 | 0.05629 | -0.0561 | -21.9808
-18.5 | -1.262 | 0.04785 | -0.0581 | -26.3741
-18 | -1.266 | 0.04207 | -0.0588 | -30.0927
-17.5 | -1.266 | 0.03705 | -0.0589 | -34.17
-17 | -1.2561 | 0.03329 | -0.0583 | -37.7321
-16.5 | -1.243 | 0.03009 | -0.0572 | -41.3094
-16 | -1.224 | 0.02762 | -0.0556 | -44.3157
-15.5 | -1.2072 | 0.02525 | -0.0532 | -47.8099
-15 | -1.1883 | 0.0233 | -0.0502 | -51
-14.5 | -1.1716 | 0.02153 | -0.0463 | -54.4171
-14 | -1.1527 | 0.02017 | -0.0418 | -57.1492
-13.5 | -1.1322 | 0.01915 | -0.0369 | -59.1227
-13 | -1.1169 | 0.01825 | -0.0307 | -61.2
-12.5 | -1.1076 | 0.01748 | -0.0229 | -63.3638
-12 | -1.059 | 0.01598 | -0.0233 | -66.2703
-11.5 | -1.0012 | 0.01506 | -0.0248 | -66.4807
-11 | -0.9475 | 0.01435 | -0.025 | -66.0279
-10.5 | -0.8893 | 0.01355 | -0.0262 | -65.631
-10 | -0.8253 | 0.01285 | -0.0284 | -64.2257
-9.5 | -0.7716 | 0.01224 | -0.0282 | -63.0392
-9 | -0.7031 | 0.01125 | -0.0315 | -62.4978
-8.5 | -0.6352 | 0.01067 | -0.0343 | -59.5314
-8 | -0.5668 | 0.01017 | -0.0372 | -55.7325
-7.5 | -0.5137 | 0.00983 | -0.0366 | -52.2584
-7 | -0.4719 | 0.00939 | -0.0335 | -50.2556
-6.5 | -0.4279 | 0.00918 | -0.0308 | -46.6122
-6 | -0.3835 | 0.00903 | -0.0282 | -42.4695
-5.5 | -0.3392 | 0.00884 | -0.0255 | -38.371
-5 | -0.2939 | 0.00866 | -0.0231 | -33.9376
-4.5 | -0.2465 | 0.00858 | -0.021 | -28.7296
-4 | -0.1995 | 0.00844 | -0.0189 | -23.6374
-3.5 | -0.1515 | 0.0084 | -0.017 | -18.0357
-3 | -0.1033 | 0.00835 | -0.0152 | -12.3713
-2.5 | -0.0541 | 0.00834 | -0.0135 | -6.4868
-2 | -0.0045 | 0.00831 | -0.012 | -0.54152
-1.5 | 0.0347 | 0.00764 | -0.0085 | 4.5419
-1 | 0.0698 | 0.00681 | -0.0044 | 10.2496
-0.5 | 0.1135 | 0.00656 | -0.0018 | 17.3018
0 | 0.1598 | 0.00649 | 0.0004 | 24.6225
0.5 | 0.2071 | 0.00645 | 0.0024 | 32.1085
1 | 0.2538 | 0.00651 | 0.0045 | 38.9862
1.5 | 0.2997 | 0.0066 | 0.0068 | 45.4091
2 | 0.3447 | 0.00667 | 0.0094 | 51.6792
2.5 | 0.3906 | 0.00685 | 0.0116 | 57.0219
3.5 | 0.4808 | 0.00729 | 0.0165 | 65.9534
4 | 0.527 | 0.00753 | 0.0187 | 69.9867
4.5 | 0.5759 | 0.00777 | 0.0203 | 74.1184
5 | 0.6322 | 0.00808 | 0.0202 | 78.2426
5.5 | 0.6972 | 0.0084 | 0.0182 | 83
6 | 0.7595 | 0.00883 | 0.0166 | 86.0136
6.5 | 0.8345 | 0.00918 | 0.0123 | 90.9041
7 | 0.899 | 0.0096 | 0.0103 | 93.6458
8 | 1.0224 | 0.01047 | 0.0073 | 97.6504
8.5 | 1.0868 | 0.01092 | 0.0051 | 99.5238
9 | 1.1449 | 0.01151 | 0.0041 | 99.47
9.5 | 1.207 | 0.01193 | 0.0024 | 101.1735
10 | 1.2712 | 0.01238 | 0.0001 | 102.6817
10.5 | 1.3314 | 0.01297 | -0.0016 | 102.6523
11 | 1.3666 | 0.01338 | 0.0019 | 102.1375
11.5 | 1.3813 | 0.01369 | 0.0095 | 100.8985
12 | 1.4026 | 0.0142 | 0.0155 | 98.7746
12.5 | 1.4244 | 0.01495 | 0.021 | 95.2776
13 | 1.4525 | 0.01563 | 0.0251 | 92.9303
13.5 | 1.4817 | 0.01641 | 0.0286 | 90.2925
14 | 1.5078 | 0.01748 | 0.0322 | 86.2586
14.5 | 1.5332 | 0.01873 | 0.0354 | 81.858
15 | 1.5615 | 0.01995 | 0.0379 | 78.2707
15.5 | 1.5839 | 0.02164 | 0.0405 | 73.1932
16 | 1.6044 | 0.02361 | 0.0428 | 67.9543
16.5 | 1.626 | 0.02567 | 0.0446 | 63.3424
17 | 1.6392 | 0.02852 | 0.0462 | 57.4755
17.5 | 1.6527 | 0.03156 | 0.0473 | 52.3669
18 | 1.6621 | 0.0352 | 0.048 | 47.2188
18.5 | 1.663 | 0.03986 | 0.0481 | 41.721
19 | 1.6651 | 0.04469 | 0.0477 | 37.2589
19.5 | 1.658 | 0.05072 | 0.0466 | 32.6893
20 | 1.6375 | 0.05854 | 0.0446 | 27.9723

## 51. Re 2M Mach 0.10 (1)
BIGFOIL.COM POLAR EXPORT
NACA32016
NACA32016 |  |  |  | Cl Max: | 1.68 | at alpha= | 16 | deg
JavaFoil+Calcfoil stall+Eppler ext transition |  |  |  | L/D Max: | 95.727 | at alpha= | 9.5 | deg
Re: | 2000000 |  |  | Cd Min: | 0.00831 | at alpha= | 1.5 | deg
Mach: | 0.1 |  |  | Cl=0 at alpha= | -1.629 | deg
|  |  |  | @ Cl=0.1, Cd= | 0.0099965
|  |  |  | @ Cl=0.4, Cd= | 0.0085274
|  |  |  | @ Cl=0.6, Cd= | 0.0094192
alpha (deg) | Cl | Cd | Cm | Cl/Cd
-17 | -0.957 | 0.12381 | 0.002 | -7.732
-16.5 | -0.96 | 0.11745 | 0.002 | -8.176
-16 | -0.961 | 0.11168 | 0.002 | -8.603
-15.5 | -0.959 | 0.10614 | 0.002 | -9.036
-15 | -0.955 | 0.10039 | 0.002 | -9.51
-14.5 | -0.948 | 0.09495 | 0.001 | -9.981
-14 | -0.938 | 0.08983 | 0.001 | -10.439
-13.5 | -0.925 | 0.08491 | 0.001 | -10.895
-13 | -0.909 | 0.08004 | 0.001 | -11.351
-12.5 | -0.89 | 0.0753 | 0.001 | -11.815
-12 | -1.05 | 0.01562 | 0.001 | -67.242
-11.5 | -1.024 | 0.01478 | 0.001 | -69.262
-11 | -0.993 | 0.01409 | 0.001 | -70.478
-10.5 | -0.959 | 0.01347 | 0 | -71.182
-10 | -0.921 | 0.01294 | 0 | -71.203
-9.5 | -0.88 | 0.01244 | 0 | -70.744
-9 | -0.836 | 0.012 | -0.001 | -69.682
-8.5 | -0.79 | 0.01161 | -0.001 | -68.036
-8 | -0.741 | 0.01125 | -0.001 | -65.89
-7.5 | -0.69 | 0.01097 | -0.002 | -62.932
-7 | -0.637 | 0.0107 | -0.002 | -59.544
-6.5 | -0.583 | 0.00929 | -0.002 | -62.716
-6 | -0.526 | 0.0096 | -0.002 | -54.831
-5.5 | -0.469 | 0.00945 | -0.003 | -49.643
-5 | -0.411 | 0.00981 | -0.003 | -41.869
-4.5 | -0.351 | 0.0097 | -0.003 | -36.229
-4 | -0.291 | 0.00957 | -0.004 | -30.445
-3.5 | -0.231 | 0.00999 | -0.004 | -23.078
-3 | -0.169 | 0.00997 | -0.004 | -17.002
-2.5 | -0.108 | 0.00992 | -0.005 | -10.874
-2 | -0.046 | 0.01047 | -0.005 | -4.397
-1.5 | 0.016 | 0.01002 | -0.005 | 1.605
-1 | 0.078 | 0.01 | -0.006 | 7.82
-0.5 | 0.14 | 0.00999 | -0.006 | 14.036
0 | 0.202 | 0.00839 | -0.006 | 24.101
0.5 | 0.264 | 0.00851 | -0.006 | 31.04
1 | 0.326 | 0.00866 | -0.007 | 37.614
1.5 | 0.387 | 0.00831 | -0.007 | 46.59
2 | 0.448 | 0.00933 | -0.007 | 48.081
2.5 | 0.509 | 0.0092 | -0.008 | 55.364
3 | 0.57 | 0.00937 | -0.008 | 60.871
3.5 | 0.631 | 0.00947 | -0.008 | 66.555
4 | 0.691 | 0.00913 | -0.009 | 75.615
4.5 | 0.75 | 0.0093 | -0.009 | 80.639
5 | 0.809 | 0.00901 | -0.009 | 89.857
5.5 | 0.868 | 0.01044 | -0.009 | 83.168
6 | 0.926 | 0.01069 | -0.01 | 86.621
6.5 | 0.983 | 0.01095 | -0.01 | 89.74
7 | 1.04 | 0.01174 | -0.01 | 88.52
7.5 | 1.095 | 0.01196 | -0.01 | 91.524
8 | 1.149 | 0.01227 | -0.011 | 93.639
8.5 | 1.203 | 0.01266 | -0.011 | 95.022
9 | 1.254 | 0.01311 | -0.011 | 95.675
9.5 | 1.305 | 0.01363 | -0.011 | 95.727
10 | 1.353 | 0.01428 | -0.012 | 94.789
10.5 | 1.4 | 0.01497 | -0.012 | 93.536
11 | 1.444 | 0.0158 | -0.012 | 91.414
11.5 | 1.485 | 0.01677 | -0.012 | 88.594
12 | 1.524 | 0.01789 | -0.012 | 85.195
12.5 | 1.559 | 0.01931 | -0.013 | 80.726
13 | 1.59 | 0.02099 | -0.013 | 75.743
13.5 | 1.617 | 0.02304 | -0.013 | 70.187
14 | 1.639 | 0.02558 | -0.013 | 64.089
14.5 | 1.656 | 0.02877 | -0.013 | 57.568
15 | 1.669 | 0.03258 | -0.013 | 51.227
15.5 | 1.677 | 0.03716 | -0.013 | 45.119
16 | 1.68 | 0.04258 | -0.013 | 39.448
16.5 | 1.679 | 0.04888 | -0.013 | 34.349
17 | 1.675 | 0.05594 | -0.013 | 29.953
17.5 | 1.666 | 0.06387 | -0.013 | 26.088
18 | 1.655 | 0.07257 | -0.013 | 22.799
18.5 | 1.64 | 0.08194 | -0.013 | 20.018
19 | 1.624 | 0.09205 | -0.013 | 17.642
19.5 | 1.606 | 0.10241 | -0.013 | 15.68
20 | 1.586 | 0.1135 | -0.013 | 13.972

## 52. Re 2M Mach 0.10 (2)
BIGFOIL.COM POLAR EXPORT
NACA32016
NACA32016 |  |  |  | Cl Max: | 1.6532 | at alpha= | 18 | deg
XFOIL ncrit=9 |  |  |  | L/D Max: | 102.059 | at alpha= | 10 | deg
Re: | 2000000 |  |  | Cd Min: | 0.07692 | at alpha= | -20 | deg
Mach: | 0.1 |  |  | Cl=0 at alpha= | -1.9477 | deg
|  |  |  | @ Cl=0.1, Cd= | 0.0068165
|  |  |  | @ Cl=0.4, Cd= | 0.0069311
|  |  |  | @ Cl=0.6, Cd= | 0.0079267
alpha (deg) | Cl | Cd | Cm | Cl/Cd
-20 | -1.1929 | 0.07692 | -0.0494 | -15.5083
-19.5 | -1.2016 | 0.06904 | -0.0528 | -17.4044
-19 | -1.2092 | 0.06158 | -0.0557 | -19.6362
-18.5 | -1.2122 | 0.05504 | -0.0579 | -22.024
-18 | -1.2235 | 0.04801 | -0.0595 | -25.4843
-17.5 | -1.2419 | 0.04079 | -0.0603 | -30.4462
-17 | -1.238 | 0.03619 | -0.0602 | -34.2083
-16.5 | -1.2288 | 0.0324 | -0.0593 | -37.9259
-16 | -1.2119 | 0.02952 | -0.058 | -41.0535
-15.5 | -1.1967 | 0.02682 | -0.0559 | -44.6197
-15 | -1.1788 | 0.0246 | -0.0532 | -47.9187
-14.5 | -1.1627 | 0.02258 | -0.0495 | -51.4925
-14 | -1.1442 | 0.02104 | -0.0452 | -54.3821
-13.5 | -1.1248 | 0.01982 | -0.0404 | -56.7508
-13 | -1.1095 | 0.01875 | -0.0343 | -59.1733
-12.5 | -1.102 | 0.01787 | -0.0263 | -61.6676
-12 | -1.0579 | 0.01662 | -0.0255 | -63.6522
-11.5 | -1.0042 | 0.01536 | -0.0264 | -65.3776
-11 | -0.9491 | 0.0146 | -0.0268 | -65.0068
-10.5 | -0.8921 | 0.01378 | -0.0275 | -64.7388
-10 | -0.8287 | 0.01304 | -0.0294 | -63.5506
-9.5 | -0.7749 | 0.01237 | -0.0291 | -62.6435
-8.5 | -0.6374 | 0.01076 | -0.0352 | -59.2379
-8 | -0.568 | 0.01024 | -0.0382 | -55.4688
-7.5 | -0.5147 | 0.00988 | -0.0375 | -52.0951
-7 | -0.4729 | 0.00945 | -0.0343 | -50.0423
-6.5 | -0.4291 | 0.00922 | -0.0315 | -46.5401
-6 | -0.3847 | 0.00907 | -0.0287 | -42.4146
-5.5 | -0.3398 | 0.0089 | -0.0261 | -38.1798
-5 | -0.2949 | 0.00869 | -0.0234 | -33.9356
-4.5 | -0.2473 | 0.0086 | -0.0214 | -28.7558
-4 | -0.2001 | 0.00846 | -0.0192 | -23.6525
-3.5 | -0.152 | 0.00842 | -0.0172 | -18.0523
-3 | -0.1037 | 0.00837 | -0.0153 | -12.3895
-2.5 | -0.0542 | 0.00837 | -0.0137 | -6.4755
-2 | -0.0044 | 0.00833 | -0.0121 | -0.52821
-1.5 | 0.0377 | 0.00781 | -0.0091 | 4.8271
-0.5 | 0.1142 | 0.00659 | -0.0017 | 17.3293
0 | 0.1607 | 0.0065 | 0.0005 | 24.7231
0.5 | 0.208 | 0.00648 | 0.0026 | 32.0988
1 | 0.2551 | 0.00654 | 0.0047 | 39.0061
1.5 | 0.3011 | 0.00662 | 0.0071 | 45.4834
2 | 0.346 | 0.00671 | 0.0097 | 51.5648
2.5 | 0.3923 | 0.00689 | 0.012 | 56.9376
3 | 0.4373 | 0.00713 | 0.0145 | 61.3324
3.5 | 0.4825 | 0.00733 | 0.017 | 65.8254
4 | 0.5287 | 0.00758 | 0.0193 | 69.7493
4.5 | 0.5779 | 0.00781 | 0.0209 | 73.9949
5 | 0.6347 | 0.00811 | 0.0208 | 78.2614
5.5 | 0.7002 | 0.00845 | 0.0188 | 82.8639
6 | 0.7636 | 0.00887 | 0.0172 | 86.0879
6.5 | 0.839 | 0.00923 | 0.0129 | 90.8992
7 | 0.9037 | 0.00968 | 0.011 | 93.3574
7.5 | 0.9608 | 0.01017 | 0.0106 | 94.4739
8 | 1.0285 | 0.01056 | 0.008 | 97.3958
8.5 | 1.0931 | 0.01103 | 0.0059 | 99.1024
9 | 1.1502 | 0.01166 | 0.0053 | 98.6449
9.5 | 1.2148 | 0.01205 | 0.0032 | 100.8133
10 | 1.2788 | 0.01253 | 0.0011 | 102.0591
10.5 | 1.3382 | 0.01318 | -0.0002 | 101.5326
11 | 1.3639 | 0.01349 | 0.0054 | 101.1045
11.5 | 1.3818 | 0.01387 | 0.0125 | 99.6251
12 | 1.4041 | 0.01444 | 0.0183 | 97.2368
12.5 | 1.4255 | 0.01528 | 0.0238 | 93.2919
13 | 1.4559 | 0.01595 | 0.0276 | 91.279
13.5 | 1.4845 | 0.01683 | 0.0313 | 88.2056
14 | 1.5093 | 0.01806 | 0.035 | 83.5714
14.5 | 1.5368 | 0.0193 | 0.0379 | 79.6269
15 | 1.5634 | 0.02071 | 0.0405 | 75.4901
15.5 | 1.5836 | 0.02267 | 0.0432 | 69.8544
16 | 1.6057 | 0.02469 | 0.0453 | 65.0344
16.5 | 1.6246 | 0.02708 | 0.047 | 59.9926
17 | 1.6338 | 0.03045 | 0.0485 | 53.6552
17.5 | 1.6487 | 0.03357 | 0.0493 | 49.1123
18 | 1.6532 | 0.03786 | 0.0497 | 43.6661
18.5 | 1.6509 | 0.04308 | 0.0495 | 38.3217
19 | 1.6514 | 0.04828 | 0.0488 | 34.2046
19.5 | 1.6383 | 0.05521 | 0.0472 | 29.674
20 | 1.6145 | 0.06369 | 0.0446 | 25.3493

## 53. Re 2M Mach 0.25 (1)
BIGFOIL.COM POLAR EXPORT
NACA32016
NACA32016 |  |  |  | Cl Max: | 1.612 | at alpha= | 14.5 | deg
JavaFoil+Calcfoil stall+Eppler ext transition |  |  |  | L/D Max: | 91.609 | at alpha= | 8.5 | deg
Re: | 2000000 |  |  | Cd Min: | 0.00837 | at alpha= | 1 | deg
Mach: | 0.25 |  |  | Cl=0 at alpha= | -1.6328 | deg
|  |  |  | @ Cl=0.1, Cd= | 0.010189
|  |  |  | @ Cl=0.4, Cd= | 0.0085758
|  |  |  | @ Cl=0.6, Cd= | 0.0091466
alpha (deg) | Cl | Cd | Cm | Cl/Cd
-15 | -0.843 | 0.10671 | 0.002 | -7.903
-14.5 | -0.855 | 0.10077 | 0.001 | -8.484
-14 | -0.862 | 0.09486 | 0.001 | -9.089
-13.5 | -0.864 | 0.08912 | 0.001 | -9.698
-13 | -0.86 | 0.084 | 0.001 | -10.243
-12.5 | -0.852 | 0.07896 | 0.001 | -10.795
-12 | -0.84 | 0.07424 | 0.001 | -11.316
-11.5 | -0.824 | 0.06967 | 0 | -11.824
-11 | -0.804 | 0.06528 | 0 | -12.318
-10.5 | -0.782 | 0.06074 | 0 | -12.866
-10 | -0.919 | 0.01364 | 0 | -67.381
-9.5 | -0.883 | 0.01306 | 0 | -67.622
-9 | -0.843 | 0.01254 | -0.001 | -67.275
-8.5 | -0.8 | 0.01211 | -0.001 | -66.019
-8 | -0.753 | 0.01171 | -0.001 | -64.263
-7.5 | -0.703 | 0.01134 | -0.002 | -61.947
-7 | -0.65 | 0.01104 | -0.002 | -58.882
-6.5 | -0.595 | 0.01076 | -0.002 | -55.324
-6 | -0.538 | 0.00935 | -0.003 | -57.597
-5.5 | -0.48 | 0.00971 | -0.003 | -49.478
-5 | -0.421 | 0.00952 | -0.003 | -44.185
-4.5 | -0.36 | 0.00993 | -0.004 | -36.284
-4 | -0.299 | 0.00976 | -0.004 | -30.64
-3.5 | -0.237 | 0.00968 | -0.004 | -24.455
-3 | -0.174 | 0.01016 | -0.004 | -17.124
-2.5 | -0.111 | 0.00973 | -0.005 | -11.391
-2 | -0.047 | 0.00967 | -0.005 | -4.889
-1.5 | 0.017 | 0.01019 | -0.005 | 1.62
-1 | 0.08 | 0.01018 | -0.006 | 7.889
-0.5 | 0.144 | 0.01021 | -0.006 | 14.114
0 | 0.208 | 0.00859 | -0.006 | 24.172
0.5 | 0.271 | 0.00871 | -0.007 | 31.135
1 | 0.334 | 0.00837 | -0.007 | 39.967
1.5 | 0.398 | 0.00856 | -0.007 | 46.434
2 | 0.46 | 0.00905 | -0.008 | 50.864
2.5 | 0.523 | 0.00917 | -0.008 | 57.035
3 | 0.585 | 0.00912 | -0.008 | 64.174
3.5 | 0.647 | 0.00923 | -0.008 | 70.103
4 | 0.708 | 0.00892 | -0.009 | 79.411
4.5 | 0.769 | 0.00907 | -0.009 | 84.756
5 | 0.829 | 0.01033 | -0.009 | 80.318
5.5 | 0.889 | 0.0106 | -0.01 | 83.911
6 | 0.948 | 0.0111 | -0.01 | 85.385
6.5 | 1.006 | 0.01143 | -0.01 | 88.004
7 | 1.063 | 0.01205 | -0.01 | 88.25
7.5 | 1.119 | 0.01242 | -0.011 | 90.077
8 | 1.173 | 0.01292 | -0.011 | 90.842
8.5 | 1.226 | 0.01339 | -0.011 | 91.609
9 | 1.277 | 0.01395 | -0.011 | 91.543
9.5 | 1.326 | 0.0146 | -0.012 | 90.86
10 | 1.373 | 0.01536 | -0.012 | 89.388
10.5 | 1.417 | 0.01631 | -0.012 | 86.856
11 | 1.458 | 0.01744 | -0.012 | 83.615
11.5 | 1.495 | 0.01875 | -0.012 | 79.761
12 | 1.528 | 0.02041 | -0.013 | 74.879
12.5 | 1.556 | 0.02252 | -0.013 | 69.102
13 | 1.579 | 0.02509 | -0.013 | 62.953
13.5 | 1.597 | 0.02835 | -0.013 | 56.326
14 | 1.607 | 0.03247 | -0.013 | 49.499
14.5 | 1.612 | 0.03741 | -0.013 | 43.103
15 | 1.611 | 0.04361 | -0.013 | 36.935
15.5 | 1.604 | 0.05076 | -0.013 | 31.592
16 | 1.59 | 0.0592 | -0.013 | 26.853
16.5 | 1.572 | 0.06853 | -0.013 | 22.937
17 | 1.55 | 0.07872 | -0.013 | 19.695
17.5 | 1.521 | 0.09001 | -0.012 | 16.9
18 | 1.489 | 0.10135 | -0.012 | 14.693
18.5 | 1.453 | 0.11342 | -0.012 | 12.813
19 | 1.414 | 0.12607 | -0.012 | 11.214
19.5 | 1.371 | 0.13883 | -0.012 | 9.877

## 54. Re 2M Mach 0.25 (2)
BIGFOIL.COM POLAR EXPORT
NACA32016
NACA32016 |  |  |  | Cl Max: | 1.6009 | at alpha= | 17 | deg
XFOIL ncrit=9 |  |  |  | L/D Max: | 98.336 | at alpha= | 9.5 | deg
Re: | 2000000 |  |  | Cd Min: | 0.20749 | at alpha= | -20 | deg
Mach: | 0.25 |  |  | Cl=0 at alpha= | -1.9539 | deg
|  |  |  | @ Cl=0.1, Cd= | 0.0068774
|  |  |  | @ Cl=0.4, Cd= | 0.0071087
|  |  |  | @ Cl=0.6, Cd= | 0.0081003
alpha (deg) | Cl | Cd | Cm | Cl/Cd
-20 | -0.6125 | 0.20749 | 0.014 | -2.9519
-19 | -0.5826 | 0.19505 | 0.0077 | -2.9869
-18.5 | -0.8502 | 0.11845 | -0.0294 | -7.1777
-18 | -0.9507 | 0.09294 | -0.0444 | -10.2292
-17.5 | -0.9994 | 0.07797 | -0.0526 | -12.8178
-17 | -1.0255 | 0.06721 | -0.058 | -15.2581
-16.5 | -1.0513 | 0.05728 | -0.0622 | -18.3537
-16 | -1.0911 | 0.04678 | -0.0656 | -23.3241
-15.5 | -1.0987 | 0.04049 | -0.0663 | -27.1351
-15 | -1.0966 | 0.03566 | -0.0657 | -30.7515
-14.5 | -1.0914 | 0.03154 | -0.0639 | -34.6037
-14 | -1.0779 | 0.02854 | -0.0613 | -37.768
-13.5 | -1.0666 | 0.02578 | -0.0575 | -41.3732
-13 | -1.0559 | 0.02339 | -0.0526 | -45.1432
-12.5 | -1.0456 | 0.02145 | -0.0465 | -48.7459
-12 | -1.0371 | 0.01999 | -0.0392 | -51.8809
-11.5 | -1.0016 | 0.01852 | -0.0363 | -54.0821
-11 | -0.9516 | 0.01655 | -0.0365 | -57.4985
-10.5 | -0.8998 | 0.01526 | -0.036 | -58.9646
-10 | -0.839 | 0.01432 | -0.0367 | -58.5894
-9.5 | -0.7838 | 0.01337 | -0.0362 | -58.6238
-9 | -0.7173 | 0.01249 | -0.0379 | -57.4299
-8.5 | -0.6479 | 0.01136 | -0.0405 | -57.0335
-8 | -0.5721 | 0.01068 | -0.0441 | -53.5674
-7.5 | -0.5177 | 0.01021 | -0.043 | -50.7052
-7 | -0.4737 | 0.00991 | -0.0396 | -47.8002
-6.5 | -0.4352 | 0.00949 | -0.0351 | -45.8588
-6 | -0.3914 | 0.0093 | -0.0317 | -42.086
-5.5 | -0.3454 | 0.00914 | -0.0287 | -37.7899
-5 | -0.3006 | 0.00888 | -0.0255 | -33.8514
-4.5 | -0.2522 | 0.00875 | -0.0231 | -28.8229
-4 | -0.2034 | 0.00864 | -0.0207 | -23.5417
-3.5 | -0.1548 | 0.00855 | -0.0184 | -18.1053
-3 | -0.1048 | 0.0085 | -0.0163 | -12.3294
-2.5 | -0.0545 | 0.00847 | -0.0144 | -6.4345
-2 | -0.0036 | 0.00843 | -0.0125 | -0.42705
-1 | 0.0745 | 0.00706 | -0.0047 | 10.5524
-0.5 | 0.1178 | 0.00675 | -0.0015 | 17.4519
0 | 0.1652 | 0.00666 | 0.001 | 24.8048
1 | 0.2611 | 0.00671 | 0.0058 | 38.9121
1.5 | 0.3081 | 0.00681 | 0.0084 | 45.2423
2 | 0.354 | 0.00691 | 0.0112 | 51.2301
2.5 | 0.4003 | 0.00711 | 0.014 | 56.301
3 | 0.4453 | 0.00735 | 0.017 | 60.585
3.5 | 0.4915 | 0.00756 | 0.0199 | 65.0132
4 | 0.5386 | 0.00778 | 0.0225 | 69.2288
4.5 | 0.588 | 0.00805 | 0.0246 | 73.0435
5 | 0.6476 | 0.0083 | 0.0246 | 78.0241
5.5 | 0.7166 | 0.00876 | 0.0225 | 81.8037
6 | 0.7858 | 0.00911 | 0.0204 | 86.2569
6.5 | 0.8635 | 0.00959 | 0.0164 | 90.0417
7 | 0.9278 | 0.01016 | 0.0153 | 91.3189
7.5 | 0.9918 | 0.01058 | 0.0144 | 93.7429
8 | 1.061 | 0.0111 | 0.0123 | 95.5856
8.5 | 1.1225 | 0.01177 | 0.0117 | 95.3696
9 | 1.1856 | 0.01222 | 0.0109 | 97.0213
9.5 | 1.2528 | 0.01274 | 0.0092 | 98.3359
10 | 1.315 | 0.01351 | 0.0083 | 97.3353
10.5 | 1.343 | 0.0139 | 0.0142 | 96.6187
11 | 1.3638 | 0.01444 | 0.0212 | 94.446
11.5 | 1.3876 | 0.01518 | 0.0273 | 91.4097
12 | 1.4099 | 0.01623 | 0.0331 | 86.87
12.5 | 1.441 | 0.01713 | 0.0373 | 84.1214
13 | 1.4694 | 0.01834 | 0.0414 | 80.12
13.5 | 1.4916 | 0.02007 | 0.0454 | 74.3199
14 | 1.52 | 0.0217 | 0.0484 | 70.0461
14.5 | 1.5446 | 0.02374 | 0.0511 | 65.0632
15 | 1.5591 | 0.02669 | 0.0536 | 58.4151
15.5 | 1.5802 | 0.02942 | 0.0553 | 53.7118
16 | 1.5929 | 0.03303 | 0.0566 | 48.2259
16.5 | 1.5961 | 0.03775 | 0.0572 | 42.2808
17 | 1.6009 | 0.04259 | 0.0572 | 37.5886
17.5 | 1.5945 | 0.04877 | 0.0564 | 32.6943
18 | 1.5742 | 0.05672 | 0.0544 | 27.7539
18.5 | 1.559 | 0.06439 | 0.0521 | 24.2118
19 | 1.528 | 0.07416 | 0.0485 | 20.6041
19.5 | 1.4799 | 0.08635 | 0.0432 | 17.1384
20 | 1.4365 | 0.09837 | 0.0376 | 14.603

## 55. Re 2M Mach 0.50 (1)
BIGFOIL.COM POLAR EXPORT
NACA32016
NACA32016 |  |  |  | Cl Max: | 1.328 | at alpha= | 10 | deg
JavaFoil+Calcfoil stall+Eppler ext transition |  |  |  | L/D Max: | 78.528 | at alpha= | 6.5 | deg
Re: | 2000000 |  |  | Cd Min: | 0.00816 | at alpha= | 0 | deg
Mach: | 0.5 |  |  | Cl=0 at alpha= | -1.6268 | deg
|  |  |  | @ Cl=0.1, Cd= | 0.010077
|  |  |  | @ Cl=0.4, Cd= | 0.0086657
|  |  |  | @ Cl=0.6, Cd= | 0.010356
alpha (deg) | Cl | Cd | Cm | Cl/Cd
-20 | -1 | 0.17854 | 0.004 | -5.602
-19.5 | -0.973 | 0.17533 | 0.003 | -5.55
-19 | -0.947 | 0.17045 | 0.003 | -5.555
-18.5 | -0.92 | 0.16456 | 0.003 | -5.589
-18 | -0.894 | 0.15982 | 0.003 | -5.591
-17.5 | -0.867 | 0.15352 | 0.003 | -5.649
-17 | -0.84 | 0.14787 | 0.002 | -5.68
-16.5 | -0.814 | 0.14332 | 0.002 | -5.676
-16 | -0.787 | 0.13928 | 0.002 | -5.651
-15.5 | -0.76 | 0.11072 | 0.002 | -6.869
-15 | -0.733 | 0.12853 | 0.002 | -5.702
-14.5 | -0.706 | 0.12283 | 0.002 | -5.749
-14 | -0.679 | 0.11879 | 0.001 | -5.719
-13.5 | -0.652 | 0.09866 | 0.001 | -6.609
-13 | -0.625 | 0.08903 | 0.001 | -7.021
-12.5 | -0.598 | 0.08327 | 0.001 | -7.184
-12 | -0.571 | 0.08606 | 0.001 | -6.631
-11.5 | -0.544 | 0.07649 | 0 | -7.108
-11 | -0.516 | 0.08309 | 0 | -6.212
-10.5 | -0.489 | 0.07073 | 0 | -6.915
-10 | -0.462 | 0.07031 | 0 | -6.567
-9.5 | -0.434 | 0.06364 | 0 | -6.827
-9 | -0.407 | 0.06251 | 0 | -6.51
-8.5 | -0.554 | 0.05715 | 0 | -9.698
-8 | -0.59 | 0.05121 | -0.001 | -11.521
-7.5 | -0.581 | 0.04702 | -0.001 | -12.359
-7 | -0.554 | 0.04341 | -0.001 | -12.765
-6.5 | -0.635 | 0.01205 | -0.002 | -52.698
-6 | -0.582 | 0.01162 | -0.003 | -50.098
-5.5 | -0.524 | 0.01126 | -0.003 | -46.572
-5 | -0.463 | 0.01093 | -0.004 | -42.311
-4.5 | -0.398 | 0.01066 | -0.004 | -37.316
-4 | -0.331 | 0.00932 | -0.004 | -35.54
-3.5 | -0.263 | 0.00969 | -0.005 | -27.134
-3 | -0.194 | 0.00956 | -0.005 | -20.258
-2.5 | -0.123 | 0.00997 | -0.005 | -12.379
-2 | -0.053 | 0.00953 | -0.006 | -5.534
-1.5 | 0.018 | 0.00954 | -0.006 | 1.931
-1 | 0.09 | 0.01007 | -0.006 | 8.9
-0.5 | 0.161 | 0.01012 | -0.007 | 15.887
0 | 0.232 | 0.00816 | -0.007 | 28.368
0.5 | 0.302 | 0.0083 | -0.007 | 36.412
1 | 0.373 | 0.00847 | -0.008 | 43.957
1.5 | 0.442 | 0.00897 | -0.008 | 49.275
2 | 0.512 | 0.01011 | -0.008 | 50.604
2.5 | 0.581 | 0.0103 | -0.009 | 56.347
3 | 0.649 | 0.0105 | -0.009 | 61.785
3.5 | 0.716 | 0.0108 | -0.009 | 66.305
4 | 0.783 | 0.01108 | -0.01 | 70.631
4.5 | 0.848 | 0.01148 | -0.01 | 73.846
5 | 0.912 | 0.01211 | -0.01 | 75.351
5.5 | 0.974 | 0.01262 | -0.011 | 77.203
6 | 1.035 | 0.01322 | -0.011 | 78.258
6.5 | 1.092 | 0.01391 | -0.011 | 78.528
7 | 1.147 | 0.01472 | -0.012 | 77.936
7.5 | 1.197 | 0.01577 | -0.012 | 75.92
8 | 1.242 | 0.01743 | -0.012 | 71.272
8.5 | 1.281 | 0.019 | -0.012 | 67.41
9 | 1.31 | 0.02118 | -0.012 | 61.826
9.5 | 1.327 | 0.02428 | -0.012 | 54.668
10 | 1.328 | 0.02937 | -0.012 | 45.213
10.5 | 1.306 | 0.03714 | -0.012 | 35.177
11 | 1.254 | 0.0502 | -0.012 | 24.979
11.5 | 1.148 | 0.07038 | -0.011 | 16.316
12 | 0.778 | 0.10522 | -0.009 | 7.395
12.5 | 0.794 | 0.11429 | -0.008 | 6.947
13 | 0.823 | 0.12098 | -0.008 | 6.805
13.5 | 0.853 | 0.12526 | -0.009 | 6.808
14 | 0.882 | 0.13271 | -0.009 | 6.648
14.5 | 0.911 | 0.13632 | -0.009 | 6.68
15 | 0.94 | 0.14178 | -0.01 | 6.631

## 56. Re 2M Mach 0.50 (2)
BIGFOIL.COM POLAR EXPORT
NACA32016
NACA32016 |  |  |  | Cl Max: | 1.3561 | at alpha= | 12 | deg
XFOIL ncrit=9 |  |  |  | L/D Max: | 81.4502 | at alpha= | 7 | deg
Re: | 2000000 |  |  | Cd Min: | 0.14194 | at alpha= | -14.5 | deg
Mach: | 0.5 |  |  | Cl=0 at alpha= | -2.0217 | deg
|  |  |  | @ Cl=0.1, Cd= | 0.0088737
|  |  |  | @ Cl=0.4, Cd= | 0.0079342
|  |  |  | @ Cl=0.6, Cd= | 0.0089161
alpha (deg) | Cl | Cd | Cm | Cl/Cd
-14.5 | -0.4642 | 0.14194 | -0.0218 | -3.2704
-14 | -0.4699 | 0.13007 | -0.0267 | -3.6127
-13.5 | -0.4779 | 0.11866 | -0.0314 | -4.0275
-13 | -0.4819 | 0.10883 | -0.0354 | -4.428
-12.5 | -0.4936 | 0.09762 | -0.0401 | -5.0563
-12 | -0.5251 | 0.08261 | -0.0478 | -6.3564
-11.5 | -0.5634 | 0.06887 | -0.0559 | -8.1806
-11 | -0.6013 | 0.05743 | -0.0619 | -10.4701
-10.5 | -0.6371 | 0.04837 | -0.0645 | -13.1714
-10 | -0.6665 | 0.03963 | -0.0676 | -16.8181
-9.5 | -0.6781 | 0.03077 | -0.0709 | -22.0377
-9 | -0.6685 | 0.0246 | -0.0699 | -27.1748
-8.5 | -0.629 | 0.02083 | -0.0685 | -30.1968
-8 | -0.5513 | 0.01592 | -0.0721 | -34.6294
-7.5 | -0.4603 | 0.01307 | -0.0782 | -35.2181
-7 | -0.4251 | 0.01212 | -0.0717 | -35.0743
-6.5 | -0.4033 | 0.01133 | -0.0623 | -35.5958
-6 | -0.3781 | 0.01073 | -0.0532 | -35.2377
-5.5 | -0.3485 | 0.01027 | -0.0448 | -33.9338
-5 | -0.3078 | 0.00991 | -0.0385 | -31.0595
-4.5 | -0.2603 | 0.00963 | -0.0335 | -27.0301
-4 | -0.212 | 0.00935 | -0.0288 | -22.6738
-3.5 | -0.1599 | 0.00921 | -0.0249 | -17.3616
-3 | -0.1075 | 0.00906 | -0.0212 | -11.8653
-2.5 | -0.0528 | 0.00901 | -0.018 | -5.8602
-2 | 0.0024 | 0.00894 | -0.0149 | 0.26846
-1.5 | 0.0582 | 0.00892 | -0.012 | 6.5247
-1 | 0.1124 | 0.00886 | -0.0088 | 12.6862
-0.5 | 0.1358 | 0.00753 | -0.0004 | 18.0345
0 | 0.1829 | 0.00732 | 0.004 | 24.9863
0.5 | 0.2339 | 0.00734 | 0.0077 | 31.8665
1 | 0.2839 | 0.00746 | 0.0117 | 38.0563
1.5 | 0.3333 | 0.00765 | 0.0159 | 43.5686
2 | 0.38 | 0.00785 | 0.0206 | 48.4076
2.5 | 0.4275 | 0.00805 | 0.0253 | 53.1056
3 | 0.4746 | 0.00825 | 0.0302 | 57.5273
3.5 | 0.5159 | 0.00842 | 0.0364 | 61.2708
4 | 0.5598 | 0.00861 | 0.0421 | 65.0174
4.5 | 0.6084 | 0.00898 | 0.0469 | 67.7506
5 | 0.6885 | 0.00943 | 0.0454 | 73.0117
5.5 | 0.787 | 0.01013 | 0.0404 | 77.69
6 | 0.872 | 0.01091 | 0.0381 | 79.9267
6.5 | 0.9465 | 0.01164 | 0.0383 | 81.3144
7 | 1.0222 | 0.01255 | 0.0382 | 81.4502
7.5 | 1.0905 | 0.01368 | 0.0391 | 79.7149
8 | 1.1671 | 0.01476 | 0.0389 | 79.0718
8.5 | 1.2402 | 0.0162 | 0.0389 | 76.5556
9 | 1.2567 | 0.01781 | 0.0472 | 70.5615
9.5 | 1.28 | 0.01954 | 0.0543 | 65.5067
10 | 1.3026 | 0.02183 | 0.0602 | 59.6702
10.5 | 1.3235 | 0.02471 | 0.065 | 53.5613
11 | 1.3356 | 0.02861 | 0.0687 | 46.683
11.5 | 1.3489 | 0.03291 | 0.0713 | 40.9875
12 | 1.3561 | 0.03802 | 0.0728 | 35.6681
12.5 | 1.3517 | 0.04432 | 0.0731 | 30.4986
13 | 1.3343 | 0.05194 | 0.072 | 25.6893
13.5 | 1.3142 | 0.06007 | 0.0701 | 21.8778
14 | 1.2893 | 0.06894 | 0.0672 | 18.7018
14.5 | 1.2574 | 0.07879 | 0.063 | 15.9589
15 | 1.2151 | 0.09002 | 0.0574 | 13.4981
15.5 | 1.1746 | 0.10151 | 0.0513 | 11.5713
16 | 1.1357 | 0.11331 | 0.0445 | 10.0229
16.5 | 1.0975 | 0.1256 | 0.037 | 8.7381
17 | 1.0542 | 0.13909 | 0.0281 | 7.5793

## 57. Re 3M Mach 0.00 (1)
BIGFOIL.COM POLAR EXPORT
NACA32016
NACA32016 |  |  |  | Cl Max: | 1.704 | at alpha= | 16.5 | deg
JavaFoil+Calcfoil stall+Eppler ext transition |  |  |  | L/D Max: | 104.001 | at alpha= | 9.5 | deg
Re: | 3000000 |  |  | Cd Min: | 0.00812 | at alpha= | 0 | deg
Mach: | 0 |  |  | Cl=0 at alpha= | -1.629 | deg
|  |  |  | @ Cl=0.1, Cd= | 0.010007
|  |  |  | @ Cl=0.4, Cd= | 0.009429
|  |  |  | @ Cl=0.6, Cd= | 0.0091207
alpha (deg) | Cl | Cd | Cm | Cl/Cd
-19 | -0.962 | 0.14434 | 0.003 | -6.666
-18.5 | -0.97 | 0.13788 | 0.003 | -7.034
-18 | -0.976 | 0.13106 | 0.002 | -7.446
-17.5 | -0.98 | 0.1248 | 0.002 | -7.854
-17 | -0.983 | 0.11863 | 0.002 | -8.282
-16.5 | -0.983 | 0.11278 | 0.002 | -8.715
-16 | -0.981 | 0.10709 | 0.002 | -9.16
-15.5 | -0.977 | 0.1014 | 0.002 | -9.634
-15 | -0.971 | 0.09577 | 0.002 | -10.137
-14.5 | -1.131 | 0.02201 | 0.003 | -51.379
-14 | -1.132 | 0.01874 | 0.002 | -60.42
-13.5 | -1.123 | 0.01705 | 0.002 | -65.852
-13 | -1.106 | 0.01586 | 0.002 | -69.712
-12.5 | -1.084 | 0.01496 | 0.002 | -72.499
-12 | -1.059 | 0.01419 | 0.001 | -74.611
-11.5 | -1.03 | 0.01351 | 0.001 | -76.23
-11 | -0.997 | 0.01295 | 0.001 | -76.958
-10.5 | -0.961 | 0.01244 | 0 | -77.252
-10 | -0.922 | 0.01196 | 0 | -77.077
-9.5 | -0.88 | 0.01155 | 0 | -76.184
-9 | -0.835 | 0.01119 | -0.001 | -74.645
-8.5 | -0.789 | 0.01085 | -0.001 | -72.664
-8 | -0.74 | 0.01055 | -0.001 | -70.101
-7.5 | -0.688 | 0.00908 | -0.002 | -75.827
-7 | -0.635 | 0.0094 | -0.002 | -67.56
-6.5 | -0.58 | 0.00922 | -0.002 | -62.924
-6 | -0.524 | 0.00907 | -0.002 | -57.822
-5.5 | -0.467 | 0.00941 | -0.003 | -49.657
-5 | -0.409 | 0.0093 | -0.003 | -43.974
-4.5 | -0.35 | 0.0097 | -0.003 | -36.063
-4 | -0.29 | 0.00954 | -0.004 | -30.407
-3.5 | -0.23 | 0.00946 | -0.004 | -24.268
-3 | -0.169 | 0.01001 | -0.004 | -16.846
-2.5 | -0.107 | 0.00997 | -0.005 | -10.767
-2 | -0.046 | 0.00993 | -0.005 | -4.612
-1.5 | 0.016 | 0.00994 | -0.005 | 1.61
-1 | 0.078 | 0.00995 | -0.006 | 7.824
-0.5 | 0.14 | 0.01011 | -0.006 | 13.81
0 | 0.201 | 0.00812 | -0.006 | 24.777
0.5 | 0.263 | 0.00823 | -0.006 | 31.937
1 | 0.324 | 0.00838 | -0.007 | 38.692
1.5 | 0.385 | 0.00952 | -0.007 | 40.48
2 | 0.446 | 0.00915 | -0.007 | 48.796
2.5 | 0.507 | 0.00922 | -0.008 | 54.985
3 | 0.568 | 0.00935 | -0.008 | 60.687
3.5 | 0.628 | 0.00892 | -0.008 | 70.409
4 | 0.688 | 0.00905 | -0.008 | 76.007
4.5 | 0.747 | 0.00871 | -0.009 | 85.805
5 | 0.806 | 0.00912 | -0.009 | 88.427
5.5 | 0.865 | 0.00882 | -0.009 | 97.994
6 | 0.922 | 0.00901 | -0.01 | 102.378
6.5 | 0.98 | 0.01052 | -0.01 | 93.165
7 | 1.036 | 0.011 | -0.01 | 94.172
7.5 | 1.092 | 0.01113 | -0.01 | 98.097
8 | 1.146 | 0.01137 | -0.011 | 100.845
8.5 | 1.2 | 0.01171 | -0.011 | 102.451
9 | 1.252 | 0.0121 | -0.011 | 103.505
9.5 | 1.303 | 0.01253 | -0.011 | 104.001
10 | 1.353 | 0.01309 | -0.012 | 103.324
10.5 | 1.4 | 0.0137 | -0.012 | 102.141
11 | 1.445 | 0.01439 | -0.012 | 100.45
11.5 | 1.488 | 0.01514 | -0.012 | 98.315
12 | 1.528 | 0.01612 | -0.012 | 94.821
12.5 | 1.565 | 0.01726 | -0.013 | 90.68
13 | 1.598 | 0.01857 | -0.013 | 86.054
13.5 | 1.628 | 0.02029 | -0.013 | 80.206
14 | 1.652 | 0.02231 | -0.013 | 74.047
14.5 | 1.672 | 0.02484 | -0.013 | 67.312
15 | 1.687 | 0.02803 | -0.013 | 60.179
15.5 | 1.697 | 0.03189 | -0.013 | 53.214
16 | 1.703 | 0.03645 | -0.013 | 46.709
16.5 | 1.704 | 0.042 | -0.013 | 40.577
17 | 1.703 | 0.04823 | -0.013 | 35.306
17.5 | 1.695 | 0.05553 | -0.013 | 30.533
18 | 1.686 | 0.06354 | -0.013 | 26.532
18.5 | 1.674 | 0.07235 | -0.013 | 23.134
19 | 1.659 | 0.08198 | -0.013 | 20.237
19.5 | 1.643 | 0.09176 | -0.013 | 17.911
20 | 1.627 | 0.10138 | -0.013 | 16.052

## 58. Re 3M Mach 0.00 (2)
BIGFOIL.COM POLAR EXPORT
NACA32016
NACA32016 |  |  |  | Cl Max: | 1.7308 | at alpha= | 19 | deg
XFOIL ncrit=9 |  |  |  | L/D Max: | 114.217 | at alpha= | 11 | deg
Re: | 3000000 |  |  | Cd Min: | 0.0494 | at alpha= | 20 | deg
Mach: | 0 |  |  | Cl=0 at alpha= | -1.9104 | deg
|  |  |  | @ Cl=0.1, Cd= | 0.006629
|  |  |  | @ Cl=0.4, Cd= | 0.0066349
|  |  |  | @ Cl=0.6, Cd= | 0.0073111
alpha (deg) | Cl | Cd | Cm | Cl/Cd
-20 | -1.4043 | 0.04914 | -0.0574 | -28.5775
-19.5 | -1.399 | 0.04421 | -0.0584 | -31.6444
-19 | -1.3938 | 0.0395 | -0.0589 | -35.2861
-18.5 | -1.3845 | 0.03548 | -0.0588 | -39.022
-18 | -1.3784 | 0.03145 | -0.058 | -43.8283
-17.5 | -1.3627 | 0.02852 | -0.0568 | -47.7805
-17 | -1.3459 | 0.02595 | -0.0551 | -51.8651
-16.5 | -1.327 | 0.02375 | -0.0528 | -55.8737
-16 | -1.3051 | 0.02199 | -0.05 | -59.3497
-15.5 | -1.2839 | 0.02044 | -0.0466 | -62.8131
-15 | -1.2621 | 0.01918 | -0.0426 | -65.8029
-14.5 | -1.2536 | 0.0176 | -0.0362 | -71.2273
-14 | -1.2465 | 0.01641 | -0.0287 | -75.9598
-13.5 | -1.2265 | 0.01565 | -0.0228 | -78.3706
-13 | -1.1705 | 0.0149 | -0.0239 | -78.557
-12 | -1.0549 | 0.01352 | -0.0263 | -78.0251
-11.5 | -1.0053 | 0.01287 | -0.0255 | -78.1119
-11 | -0.9456 | 0.01228 | -0.0268 | -77.0033
-10.5 | -0.8921 | 0.01139 | -0.0269 | -78.3231
-10 | -0.8298 | 0.01078 | -0.0286 | -76.9759
-9.5 | -0.7563 | 0.01023 | -0.0327 | -73.9296
-9 | -0.6807 | 0.00973 | -0.0372 | -69.9589
-8.5 | -0.6216 | 0.00938 | -0.0379 | -66.2687
-8 | -0.5783 | 0.00899 | -0.0352 | -64.327
-7.5 | -0.5355 | 0.00878 | -0.0323 | -60.9909
-7 | -0.4919 | 0.00861 | -0.0295 | -57.1312
-6.5 | -0.447 | 0.00849 | -0.027 | -52.6502
-6 | -0.4019 | 0.00829 | -0.0245 | -48.4801
-5.5 | -0.3547 | 0.00817 | -0.0224 | -43.4149
-5 | -0.3065 | 0.00808 | -0.0206 | -37.9332
-4.5 | -0.2581 | 0.00797 | -0.0188 | -32.3839
-4 | -0.2091 | 0.00793 | -0.0171 | -26.3682
-3.5 | -0.1598 | 0.0079 | -0.0155 | -20.2278
-3 | -0.1102 | 0.00788 | -0.0139 | -13.9848
-2.5 | -0.06 | 0.00787 | -0.0125 | -7.6239
-2 | -0.0091 | 0.00786 | -0.0112 | -1.1578
-1.5 | 0.0417 | 0.00784 | -0.0099 | 5.3189
-1 | 0.075 | 0.00686 | -0.0054 | 10.9329
-0.5 | 0.1172 | 0.00647 | -0.0025 | 18.1144
0 | 0.1635 | 0.00632 | -0.0003 | 25.8703
0.5 | 0.211 | 0.00633 | 0.0016 | 33.3333
1 | 0.2586 | 0.00633 | 0.0035 | 40.8531
1.5 | 0.3061 | 0.0064 | 0.0054 | 47.8281
2 | 0.3522 | 0.00647 | 0.0077 | 54.4359
2.5 | 0.3988 | 0.00663 | 0.0098 | 60.1508
3 | 0.4453 | 0.00682 | 0.0119 | 65.2933
3.5 | 0.4917 | 0.00699 | 0.0141 | 70.3433
4 | 0.5377 | 0.00713 | 0.0163 | 75.4137
4.5 | 0.5841 | 0.00725 | 0.0185 | 80.5655
5 | 0.6309 | 0.00743 | 0.0206 | 84.9125
5.5 | 0.6815 | 0.00761 | 0.0218 | 89.5532
6 | 0.7409 | 0.00784 | 0.021 | 94.5026
6.5 | 0.8109 | 0.00822 | 0.0178 | 98.6496
7 | 0.8829 | 0.00857 | 0.0141 | 103.0222
7.5 | 0.9512 | 0.00891 | 0.0112 | 106.7565
8 | 1.0069 | 0.0093 | 0.011 | 108.2688
8.5 | 1.0703 | 0.00975 | 0.0091 | 109.7744
9 | 1.1333 | 0.01012 | 0.0073 | 111.9862
9.5 | 1.1917 | 0.01059 | 0.0063 | 112.5307
10 | 1.2482 | 0.01113 | 0.0056 | 112.1473
10.5 | 1.3111 | 0.01151 | 0.0036 | 113.9096
11 | 1.3706 | 0.012 | 0.0022 | 114.2167
11.5 | 1.4278 | 0.01256 | 0.0011 | 113.6783
12 | 1.4508 | 0.01289 | 0.007 | 112.5524
12.5 | 1.4713 | 0.01334 | 0.0133 | 110.2924
13 | 1.4931 | 0.01403 | 0.0188 | 106.422
13.5 | 1.5211 | 0.01468 | 0.023 | 103.6172
14 | 1.5491 | 0.01547 | 0.0269 | 100.1357
14.5 | 1.5747 | 0.01652 | 0.0306 | 95.3208
15 | 1.6033 | 0.01757 | 0.0335 | 91.2521
15.5 | 1.6297 | 0.01884 | 0.0363 | 86.5021
16 | 1.6498 | 0.02061 | 0.0393 | 80.0485
16.5 | 1.6741 | 0.02226 | 0.0414 | 75.2066
17 | 1.6915 | 0.02453 | 0.0436 | 68.9564
17.5 | 1.7067 | 0.02714 | 0.0453 | 62.885
18 | 1.7182 | 0.03025 | 0.0466 | 56.8
18.5 | 1.724 | 0.0341 | 0.0475 | 50.5572
19 | 1.7308 | 0.03811 | 0.0477 | 45.4159
19.5 | 1.7247 | 0.04362 | 0.0474 | 39.5392
20 | 1.7189 | 0.0494 | 0.0464 | 34.7955

## 59. Re 3M Mach 0.10 (1)
BIGFOIL.COM POLAR EXPORT
NACA32016
NACA32016 |  |  |  | Cl Max: | 1.692 | at alpha= | 16 | deg
JavaFoil+Calcfoil stall+Eppler ext transition |  |  |  | L/D Max: | 103.224 | at alpha= | 9.5 | deg
Re: | 3000000 |  |  | Cd Min: | 0.0082 | at alpha= | 0 | deg
Mach: | 0.1 |  |  | Cl=0 at alpha= | -1.629 | deg
|  |  |  | @ Cl=0.1, Cd= | 0.010042
|  |  |  | @ Cl=0.4, Cd= | 0.0088102
|  |  |  | @ Cl=0.6, Cd= | 0.0091785
alpha (deg) | Cl | Cd | Cm | Cl/Cd
-19 | -0.926 | 0.14632 | 0.003 | -6.33
-18.5 | -0.937 | 0.13941 | 0.003 | -6.721
-18 | -0.946 | 0.133 | 0.002 | -7.114
-17.5 | -0.954 | 0.1263 | 0.002 | -7.55
-17 | -0.959 | 0.12014 | 0.002 | -7.981
-16.5 | -0.962 | 0.11398 | 0.002 | -8.439
-16 | -0.963 | 0.10816 | 0.002 | -8.901
-15.5 | -0.961 | 0.10254 | 0.002 | -9.372
-15 | -0.957 | 0.09695 | 0.002 | -9.872
-14.5 | -0.95 | 0.09159 | 0.002 | -10.378
-14 | -1.114 | 0.02016 | 0.002 | -55.229
-13.5 | -1.111 | 0.01758 | 0.002 | -63.217
-13 | -1.098 | 0.01621 | 0.002 | -67.741
-12.5 | -1.079 | 0.0152 | 0.002 | -70.981
-12 | -1.055 | 0.01438 | 0.001 | -73.363
-11.5 | -1.027 | 0.01371 | 0.001 | -74.923
-11 | -0.996 | 0.01309 | 0.001 | -76.085
-10.5 | -0.961 | 0.01255 | 0 | -76.532
-10 | -0.923 | 0.01207 | 0 | -76.404
-9.5 | -0.881 | 0.01164 | 0 | -75.726
-9 | -0.837 | 0.01126 | -0.001 | -74.329
-8.5 | -0.791 | 0.01093 | -0.001 | -72.378
-8 | -0.742 | 0.01061 | -0.001 | -69.908
-7.5 | -0.691 | 0.01034 | -0.002 | -66.815
-7 | -0.638 | 0.00895 | -0.002 | -71.219
-6.5 | -0.583 | 0.00927 | -0.002 | -62.887
-6 | -0.527 | 0.0091 | -0.002 | -57.864
-5.5 | -0.469 | 0.00946 | -0.003 | -49.578
-5 | -0.411 | 0.00932 | -0.003 | -44.09
-4.5 | -0.352 | 0.00977 | -0.003 | -35.974
-4 | -0.291 | 0.0096 | -0.004 | -30.343
-3.5 | -0.231 | 0.00949 | -0.004 | -24.317
-3 | -0.17 | 0.00947 | -0.004 | -17.894
-2.5 | -0.108 | 0.00997 | -0.005 | -10.827
-2 | -0.046 | 0.00996 | -0.005 | -4.622
-1.5 | 0.016 | 0.00999 | -0.005 | 1.61
-1 | 0.078 | 0.01001 | -0.006 | 7.816
-0.5 | 0.14 | 0.0101 | -0.006 | 13.887
0 | 0.202 | 0.0082 | -0.006 | 24.655
0.5 | 0.264 | 0.00826 | -0.006 | 31.953
1 | 0.326 | 0.00842 | -0.007 | 38.667
1.5 | 0.387 | 0.00871 | -0.007 | 44.45
2 | 0.448 | 0.00918 | -0.007 | 48.879
2.5 | 0.51 | 0.00925 | -0.008 | 55.063
3 | 0.57 | 0.00939 | -0.008 | 60.751
3.5 | 0.631 | 0.00896 | -0.008 | 70.423
4 | 0.691 | 0.00909 | -0.009 | 75.97
4.5 | 0.751 | 0.00877 | -0.009 | 85.606
5 | 0.81 | 0.00919 | -0.009 | 88.161
5.5 | 0.868 | 0.00891 | -0.009 | 97.523
6 | 0.927 | 0.00906 | -0.01 | 102.269
6.5 | 0.984 | 0.01058 | -0.01 | 92.997
7 | 1.041 | 0.01108 | -0.01 | 93.945
7.5 | 1.096 | 0.01123 | -0.01 | 97.653
8 | 1.151 | 0.01147 | -0.011 | 100.362
8.5 | 1.205 | 0.01183 | -0.011 | 101.836
9 | 1.257 | 0.01222 | -0.011 | 102.88
9.5 | 1.308 | 0.01267 | -0.011 | 103.224
10 | 1.357 | 0.01326 | -0.012 | 102.3
10.5 | 1.404 | 0.0139 | -0.012 | 101.009
11 | 1.449 | 0.0146 | -0.012 | 99.24
11.5 | 1.491 | 0.01542 | -0.012 | 96.727
12 | 1.53 | 0.01645 | -0.012 | 93.028
12.5 | 1.566 | 0.01766 | -0.013 | 88.67
13 | 1.599 | 0.01909 | -0.013 | 83.761
13.5 | 1.627 | 0.02091 | -0.013 | 77.794
14 | 1.649 | 0.02315 | -0.013 | 71.246
14.5 | 1.668 | 0.02586 | -0.013 | 64.484
15 | 1.68 | 0.02941 | -0.013 | 57.117
15.5 | 1.688 | 0.03358 | -0.013 | 50.279
16 | 1.692 | 0.03849 | -0.013 | 43.949
16.5 | 1.69 | 0.04463 | -0.013 | 37.863
17 | 1.686 | 0.05138 | -0.013 | 32.812
17.5 | 1.676 | 0.05907 | -0.013 | 28.375
18 | 1.664 | 0.06761 | -0.013 | 24.604
18.5 | 1.649 | 0.07683 | -0.013 | 21.458
19 | 1.632 | 0.08665 | -0.013 | 18.833
19.5 | 1.613 | 0.09703 | -0.013 | 16.623
20 | 1.593 | 0.10719 | -0.013 | 14.865

## 60. Re 3M Mach 0.10 (2)
BIGFOIL.COM POLAR EXPORT
NACA32016
NACA32016 |  |  |  | Cl Max: | 1.7214 | at alpha= | 19 | deg
XFOIL ncrit=9 |  |  |  | L/D Max: | 113.431 | at alpha= | 10.5 | deg
Re: | 3000000 |  |  | Cd Min: | 0.05451 | at alpha= | -20 | deg
Mach: | 0.1 |  |  | Cl=0 at alpha= | -1.9136 | deg
|  |  |  | @ Cl=0.1, Cd= | 0.0066768
|  |  |  | @ Cl=0.4, Cd= | 0.0066585
|  |  |  | @ Cl=0.6, Cd= | 0.0073349
alpha (deg) | Cl | Cd | Cm | Cl/Cd
-20 | -1.376 | 0.05451 | -0.0577 | -25.2431
-19.5 | -1.3737 | 0.04894 | -0.0591 | -28.0691
-19 | -1.3718 | 0.04357 | -0.0601 | -31.485
-18.5 | -1.3649 | 0.039 | -0.0605 | -34.9974
-18 | -1.3629 | 0.03428 | -0.0603 | -39.7579
-17.5 | -1.3496 | 0.03089 | -0.0594 | -43.6905
-17 | -1.3346 | 0.0279 | -0.0579 | -47.8351
-16.5 | -1.3177 | 0.02534 | -0.0559 | -52.0008
-16 | -1.2976 | 0.02326 | -0.0533 | -55.7868
-15.5 | -1.278 | 0.02142 | -0.05 | -59.6639
-15 | -1.2571 | 0.01996 | -0.046 | -62.981
-14.5 | -1.2398 | 0.01858 | -0.041 | -66.7277
-14 | -1.2354 | 0.01704 | -0.0335 | -72.5
-13.5 | -1.2293 | 0.0161 | -0.0251 | -76.354
-13 | -1.1751 | 0.01524 | -0.0257 | -77.1063
-12.5 | -1.1184 | 0.01445 | -0.0267 | -77.3979
-12 | -1.0586 | 0.01377 | -0.028 | -76.8773
-11.5 | -1.0088 | 0.01307 | -0.0272 | -77.1844
-11 | -0.9499 | 0.01245 | -0.0281 | -76.2972
-10.5 | -0.8938 | 0.01166 | -0.0285 | -76.6552
-10 | -0.8343 | 0.0109 | -0.0295 | -76.5413
-9.5 | -0.7601 | 0.01033 | -0.0336 | -73.5818
-9 | -0.6832 | 0.00981 | -0.0382 | -69.6432
-8.5 | -0.6234 | 0.00943 | -0.039 | -66.1082
-8 | -0.5797 | 0.00906 | -0.0362 | -63.9845
-7.5 | -0.5373 | 0.00883 | -0.0331 | -60.8494
-7 | -0.4937 | 0.00865 | -0.0302 | -57.0751
-6.5 | -0.4487 | 0.00852 | -0.0275 | -52.6643
-6 | -0.4033 | 0.00834 | -0.025 | -48.3573
-5.5 | -0.3561 | 0.0082 | -0.0229 | -43.4268
-5 | -0.3077 | 0.0081 | -0.0209 | -37.9877
-4.5 | -0.259 | 0.00799 | -0.0191 | -32.4155
-4 | -0.2099 | 0.00794 | -0.0173 | -26.4358
-3.5 | -0.1602 | 0.00792 | -0.0157 | -20.2273
-3 | -0.1106 | 0.00789 | -0.0141 | -14.0177
-2.5 | -0.0602 | 0.00789 | -0.0126 | -7.6299
-2 | -0.0088 | 0.00788 | -0.0113 | -1.1168
-1.5 | 0.0421 | 0.00786 | -0.0099 | 5.3562
-1 | 0.0759 | 0.0069 | -0.0054 | 11
-0.5 | 0.118 | 0.00651 | -0.0025 | 18.126
0 | 0.1645 | 0.00634 | -0.0003 | 25.9464
0.5 | 0.2121 | 0.00635 | 0.0017 | 33.4016
1 | 0.2598 | 0.00636 | 0.0037 | 40.8491
1.5 | 0.3076 | 0.00642 | 0.0056 | 47.9128
2 | 0.3536 | 0.00652 | 0.008 | 54.2331
2.5 | 0.4005 | 0.00666 | 0.0101 | 60.1351
3.5 | 0.494 | 0.00702 | 0.0145 | 70.3704
4 | 0.5397 | 0.00717 | 0.0169 | 75.272
4.5 | 0.5865 | 0.00728 | 0.0191 | 80.5632
5 | 0.6332 | 0.00747 | 0.0213 | 84.7657
5.5 | 0.6844 | 0.00764 | 0.0225 | 89.5812
6 | 0.7445 | 0.00788 | 0.0217 | 94.4797
6.5 | 0.8151 | 0.00828 | 0.0184 | 98.442
7 | 0.8883 | 0.00862 | 0.0146 | 103.051
7.5 | 0.9566 | 0.00897 | 0.0119 | 106.6444
8 | 1.0129 | 0.00939 | 0.0117 | 107.8701
8.5 | 1.0771 | 0.00982 | 0.0098 | 109.6843
9 | 1.1404 | 0.01022 | 0.0081 | 111.5851
9.5 | 1.1981 | 0.01072 | 0.0074 | 111.7631
10 | 1.2565 | 0.01122 | 0.0066 | 111.9875
10.5 | 1.3192 | 0.01163 | 0.0048 | 113.4308
11 | 1.3786 | 0.01216 | 0.0036 | 113.3717
11.5 | 1.4369 | 0.0127 | 0.0025 | 113.1417
12 | 1.4516 | 0.01304 | 0.0102 | 111.319
12.5 | 1.4733 | 0.01357 | 0.0163 | 108.5704
13 | 1.4957 | 0.01434 | 0.0218 | 104.3026
13.5 | 1.5257 | 0.01498 | 0.0257 | 101.8491
14 | 1.5529 | 0.01588 | 0.0297 | 97.7897
14.5 | 1.5776 | 0.01707 | 0.0335 | 92.4194
15 | 1.6075 | 0.01814 | 0.0363 | 88.6163
15.5 | 1.6323 | 0.01961 | 0.0392 | 83.2381
16 | 1.6533 | 0.02144 | 0.042 | 77.1129
16.5 | 1.6754 | 0.02338 | 0.0442 | 71.6595
17 | 1.6903 | 0.02597 | 0.0463 | 65.0866
17.5 | 1.7062 | 0.02872 | 0.0477 | 59.4081
18 | 1.7129 | 0.03243 | 0.0489 | 52.8184
18.5 | 1.7191 | 0.03647 | 0.0495 | 47.1374
19 | 1.7214 | 0.04111 | 0.0494 | 41.873
19.5 | 1.7097 | 0.04746 | 0.0486 | 36.024
20 | 1.7008 | 0.05384 | 0.0472 | 31.5899

## 61. Re 3M Mach 0.25 (1)
BIGFOIL.COM POLAR EXPORT
NACA32016
NACA32016 |  |  |  | Cl Max: | 1.624 | at alpha= | 14.5 | deg
JavaFoil+Calcfoil stall+Eppler ext transition |  |  |  | L/D Max: | 98.645 | at alpha= | 9 | deg
Re: | 3000000 |  |  | Cd Min: | 0.00837 | at alpha= | 0 | deg
Mach: | 0.25 |  |  | Cl=0 at alpha= | -1.6328 | deg
|  |  |  | @ Cl=0.1, Cd= | 0.0097144
|  |  |  | @ Cl=0.4, Cd= | 0.0089548
|  |  |  | @ Cl=0.6, Cd= | 0.0091494
alpha (deg) | Cl | Cd | Cm | Cl/Cd
-16.5 | -0.783 | 0.12394 | 0.002 | -6.313
-16 | -0.807 | 0.11673 | 0.002 | -6.916
-15.5 | -0.828 | 0.10987 | 0.002 | -7.536
-15 | -0.844 | 0.10381 | 0.002 | -8.134
-14.5 | -0.856 | 0.09742 | 0.001 | -8.787
-14 | -0.863 | 0.09184 | 0.001 | -9.402
-13.5 | -0.866 | 0.08657 | 0.001 | -10.001
-13 | -0.862 | 0.08128 | 0.001 | -10.606
-12.5 | -0.854 | 0.07634 | 0.001 | -11.19
-12 | -0.843 | 0.0714 | 0.001 | -11.803
-11.5 | -1.002 | 0.0148 | 0.001 | -67.695
-11 | -0.98 | 0.01402 | 0.001 | -69.909
-10.5 | -0.953 | 0.01335 | 0 | -71.388
-10 | -0.921 | 0.01277 | 0 | -72.137
-9.5 | -0.885 | 0.01224 | 0 | -72.292
-9 | -0.844 | 0.01177 | -0.001 | -71.772
-8.5 | -0.8 | 0.01138 | -0.001 | -70.315
-8 | -0.753 | 0.01103 | -0.001 | -68.319
-7.5 | -0.703 | 0.0107 | -0.002 | -65.723
-7 | -0.65 | 0.01044 | -0.002 | -62.295
-6.5 | -0.595 | 0.00902 | -0.002 | -65.979
-6 | -0.539 | 0.00932 | -0.003 | -57.773
-5.5 | -0.48 | 0.0092 | -0.003 | -52.229
-5 | -0.421 | 0.00954 | -0.003 | -44.152
-4.5 | -0.36 | 0.00943 | -0.004 | -38.23
-4 | -0.299 | 0.0098 | -0.004 | -30.512
-3.5 | -0.237 | 0.00974 | -0.004 | -24.315
-3 | -0.174 | 0.00968 | -0.004 | -17.988
-2.5 | -0.111 | 0.00963 | -0.005 | -11.505
-2 | -0.047 | 0.01019 | -0.005 | -4.638
-1.5 | 0.017 | 0.00969 | -0.005 | 1.704
-1 | 0.08 | 0.00973 | -0.006 | 8.254
-0.5 | 0.144 | 0.00968 | -0.006 | 14.885
0 | 0.208 | 0.00837 | -0.006 | 24.825
0.5 | 0.271 | 0.0085 | -0.007 | 31.917
1 | 0.335 | 0.00866 | -0.007 | 38.632
1.5 | 0.398 | 0.00895 | -0.007 | 44.411
2 | 0.46 | 0.0091 | -0.008 | 50.59
2.5 | 0.523 | 0.00897 | -0.008 | 58.311
3 | 0.585 | 0.00913 | -0.008 | 64.076
3.5 | 0.647 | 0.00921 | -0.008 | 70.257
4 | 0.709 | 0.00886 | -0.009 | 79.943
4.5 | 0.77 | 0.00903 | -0.009 | 85.184
5 | 0.83 | 0.00875 | -0.009 | 94.865
5.5 | 0.89 | 0.01022 | -0.01 | 87.051
6 | 0.949 | 0.01043 | -0.01 | 90.962
6.5 | 1.007 | 0.01098 | -0.01 | 91.739
7 | 1.064 | 0.01153 | -0.01 | 92.288
7.5 | 1.12 | 0.01176 | -0.011 | 95.305
8 | 1.175 | 0.01207 | -0.011 | 97.4
8.5 | 1.229 | 0.01249 | -0.011 | 98.364
9 | 1.28 | 0.01298 | -0.011 | 98.645
9.5 | 1.33 | 0.01354 | -0.012 | 98.256
10 | 1.377 | 0.01425 | -0.012 | 96.659
10.5 | 1.422 | 0.01506 | -0.012 | 94.413
11 | 1.464 | 0.01603 | -0.012 | 91.319
11.5 | 1.502 | 0.01721 | -0.012 | 87.288
12 | 1.536 | 0.01865 | -0.013 | 82.386
12.5 | 1.566 | 0.02037 | -0.013 | 76.844
13 | 1.589 | 0.02269 | -0.013 | 70.04
13.5 | 1.608 | 0.02554 | -0.013 | 62.953
14 | 1.619 | 0.02913 | -0.013 | 55.59
14.5 | 1.624 | 0.03381 | -0.013 | 48.04
15 | 1.622 | 0.03944 | -0.013 | 41.142
15.5 | 1.615 | 0.04617 | -0.013 | 34.983
16 | 1.6 | 0.0544 | -0.013 | 29.414
16.5 | 1.582 | 0.06349 | -0.013 | 24.908
17 | 1.559 | 0.07375 | -0.013 | 21.132
17.5 | 1.529 | 0.08484 | -0.013 | 18.018
18 | 1.496 | 0.09603 | -0.012 | 15.577
18.5 | 1.459 | 0.10783 | -0.012 | 13.532
19 | 1.42 | 0.11972 | -0.012 | 11.858
19.5 | 1.377 | 0.13188 | -0.012 | 10.439

## 62. Re 3M Mach 0.25 (2)
BIGFOIL.COM POLAR EXPORT
NACA32016
NACA32016 |  |  |  | Cl Max: | 1.6769 | at alpha= | 17 | deg
XFOIL ncrit=9 |  |  |  | L/D Max: | 109.814 | at alpha= | 10 | deg
Re: | 3000000 |  |  | Cd Min: | 0.10493 | at alpha= | -20 | deg
Mach: | 0.25 |  |  | Cl=0 at alpha= | -1.9229 | deg
|  |  |  | @ Cl=0.1, Cd= | 0.0069451
|  |  |  | @ Cl=0.4, Cd= | 0.0068395
|  |  |  | @ Cl=0.6, Cd= | 0.0074749
alpha (deg) | Cl | Cd | Cm | Cl/Cd
-20 | -1.082 | 0.10493 | -0.0406 | -10.3116
-19.5 | -1.1169 | 0.09208 | -0.0476 | -12.1297
-19 | -1.1497 | 0.08018 | -0.0537 | -14.339
-18.5 | -1.1681 | 0.07065 | -0.0582 | -16.5336
-18 | -1.1996 | 0.06012 | -0.0627 | -19.9534
-17.5 | -1.2091 | 0.05264 | -0.0652 | -22.9692
-17 | -1.211 | 0.04639 | -0.0667 | -26.1048
-16.5 | -1.2121 | 0.04063 | -0.0673 | -29.8326
-16 | -1.2097 | 0.03561 | -0.0669 | -33.9708
-15.5 | -1.2058 | 0.03119 | -0.0655 | -38.6598
-15 | -1.1964 | 0.02764 | -0.0632 | -43.2851
-14.5 | -1.1879 | 0.02451 | -0.0596 | -48.4659
-14 | -1.1724 | 0.02228 | -0.0552 | -52.6212
-13.5 | -1.157 | 0.02043 | -0.05 | -56.6324
-13 | -1.1565 | 0.01843 | -0.042 | -62.7509
-12.5 | -1.1336 | 0.01679 | -0.0371 | -67.5164
-12 | -1.0767 | 0.01563 | -0.0374 | -68.8868
-11.5 | -1.0173 | 0.01462 | -0.0379 | -69.5828
-11 | -0.9652 | 0.01371 | -0.0367 | -70.4012
-10.5 | -0.9077 | 0.01274 | -0.0366 | -71.248
-10 | -0.8506 | 0.01208 | -0.0361 | -70.4139
-9.5 | -0.7802 | 0.01097 | -0.0388 | -71.1212
-9 | -0.6972 | 0.01028 | -0.0437 | -67.821
-8.5 | -0.6285 | 0.00976 | -0.0456 | -64.3955
-8 | -0.5832 | 0.00949 | -0.0424 | -61.4542
-7.5 | -0.5454 | 0.00912 | -0.0377 | -59.8026
-7 | -0.5027 | 0.0089 | -0.034 | -56.4831
-6.5 | -0.4579 | 0.00873 | -0.0307 | -52.4513
-6 | -0.4108 | 0.00858 | -0.0279 | -47.8788
-5.5 | -0.3636 | 0.00837 | -0.0252 | -43.4409
-5 | -0.3143 | 0.00824 | -0.0229 | -38.1432
-4.5 | -0.2635 | 0.00815 | -0.0209 | -32.3313
-4 | -0.2144 | 0.00806 | -0.0187 | -26.6005
-3.5 | -0.1634 | 0.00804 | -0.0168 | -20.3234
-3 | -0.1125 | 0.00799 | -0.0149 | -14.0801
-2.5 | -0.0606 | 0.008 | -0.0133 | -7.575
-2 | -0.0081 | 0.00796 | -0.0118 | -1.0176
-1.5 | 0.0444 | 0.00796 | -0.0103 | 5.5779
-1 | 0.0815 | 0.00719 | -0.0059 | 11.3352
-0.5 | 0.1223 | 0.00665 | -0.0023 | 18.391
0 | 0.1687 | 0.00649 | 0.0003 | 25.9938
0.5 | 0.2176 | 0.00647 | 0.0025 | 33.6321
1 | 0.2661 | 0.0065 | 0.0047 | 40.9385
1.5 | 0.3148 | 0.0066 | 0.007 | 47.697
2 | 0.3621 | 0.0067 | 0.0095 | 54.0448
3 | 0.4572 | 0.00705 | 0.0145 | 64.8511
3.5 | 0.5049 | 0.00719 | 0.017 | 70.2225
4 | 0.5519 | 0.00732 | 0.0197 | 75.3962
4.5 | 0.5987 | 0.00747 | 0.0225 | 80.1473
5 | 0.6461 | 0.00765 | 0.0251 | 84.4575
5.5 | 0.699 | 0.00781 | 0.0266 | 89.5006
6 | 0.7636 | 0.00814 | 0.0255 | 93.8084
6.5 | 0.8393 | 0.00854 | 0.022 | 98.2787
7 | 0.9177 | 0.00892 | 0.018 | 102.8812
7.5 | 0.9851 | 0.00939 | 0.0163 | 104.9095
8 | 1.0466 | 0.00986 | 0.0159 | 106.146
8.5 | 1.1134 | 0.01029 | 0.0144 | 108.2021
9 | 1.1747 | 0.01081 | 0.014 | 108.6679
9.5 | 1.2327 | 0.01136 | 0.0142 | 108.5123
10 | 1.2991 | 0.01183 | 0.0128 | 109.814
10.5 | 1.362 | 0.01246 | 0.012 | 109.3098
11 | 1.4181 | 0.01307 | 0.0124 | 108.5004
11.5 | 1.4387 | 0.01355 | 0.0197 | 106.1771
12 | 1.4623 | 0.01426 | 0.026 | 102.5456
12.5 | 1.4871 | 0.01517 | 0.0316 | 98.029
13 | 1.5173 | 0.01606 | 0.0362 | 94.477
13.5 | 1.545 | 0.01726 | 0.0405 | 89.5133
14 | 1.5697 | 0.0188 | 0.0445 | 83.4947
14.5 | 1.5989 | 0.02033 | 0.0477 | 78.6473
15 | 1.6199 | 0.02251 | 0.0508 | 71.9636
15.5 | 1.6409 | 0.02494 | 0.0534 | 65.7939
16 | 1.6584 | 0.02784 | 0.0554 | 59.569
16.5 | 1.6665 | 0.0317 | 0.057 | 52.571
17 | 1.6769 | 0.0357 | 0.0579 | 46.972
17.5 | 1.6738 | 0.04114 | 0.058 | 40.6855
18 | 1.6673 | 0.04723 | 0.0573 | 35.3017
18.5 | 1.6537 | 0.05434 | 0.0558 | 30.4325
19 | 1.6225 | 0.0636 | 0.0529 | 25.511
19.5 | 1.5926 | 0.07311 | 0.0494 | 21.7836
20 | 1.5496 | 0.08452 | 0.0446 | 18.3341

## 63. Re 3M Mach 0.50 (1)
BIGFOIL.COM POLAR EXPORT
NACA32016
NACA32016 |  |  |  | Cl Max: | 1.341 | at alpha= | 10 | deg
JavaFoil+Calcfoil stall+Eppler ext transition |  |  |  | L/D Max: | 83.938 | at alpha= | 6 | deg
Re: | 3000000 |  |  | Cd Min: | 0.00803 | at alpha= | 0.5 | deg
Mach: | 0.5 |  |  | Cl=0 at alpha= | -1.6268 | deg
|  |  |  | @ Cl=0.1, Cd= | 0.009547
|  |  |  | @ Cl=0.4, Cd= | 0.00888
|  |  |  | @ Cl=0.6, Cd= | 0.0090437
alpha (deg) | Cl | Cd | Cm | Cl/Cd
-20 | -1.001 | 0.1496 | 0.004 | -6.69
-19.5 | -0.973 | 0.15279 | 0.004 | -6.371
-19 | -0.948 | 0.14078 | 0.003 | -6.731
-18.5 | -0.92 | 0.15326 | 0.003 | -6.004
-18 | -0.894 | 0.13506 | 0.003 | -6.619
-17.5 | -0.868 | 0.12472 | 0.003 | -6.958
-17 | -0.84 | 0.13821 | 0.002 | -6.079
-16.5 | -0.814 | 0.12071 | 0.002 | -6.741
-16 | -0.787 | 0.11164 | 0.002 | -7.052
-15.5 | -0.761 | 0.10765 | 0.002 | -7.072
-15 | -0.733 | 0.10714 | 0.002 | -6.844
-14.5 | -0.707 | 0.09824 | 0.002 | -7.192
-14 | -0.68 | 0.09125 | 0.001 | -7.451
-13.5 | -0.652 | 0.0949 | 0.001 | -6.874
-13 | -0.625 | 0.08621 | 0.001 | -7.255
-12.5 | -0.598 | 0.0806 | 0.001 | -7.424
-12 | -0.571 | 0.0827 | 0.001 | -6.903
-11.5 | -0.544 | 0.07452 | 0 | -7.299
-11 | -0.516 | 0.07374 | 0 | -7.003
-10.5 | -0.489 | 0.06825 | 0 | -7.169
-10 | -0.462 | 0.06725 | 0 | -6.869
-9.5 | -0.435 | 0.06188 | 0 | -7.027
-9 | -0.407 | 0.06095 | 0 | -6.682
-8.5 | -0.555 | 0.0556 | -0.001 | -9.98
-8 | -0.591 | 0.05003 | -0.001 | -11.809
-7.5 | -0.583 | 0.04583 | -0.001 | -12.709
-7 | -0.681 | 0.01216 | -0.002 | -56.012
-6.5 | -0.636 | 0.01141 | -0.003 | -55.722
-6 | -0.583 | 0.01097 | -0.003 | -53.104
-5.5 | -0.525 | 0.01062 | -0.003 | -49.385
-5 | -0.463 | 0.01034 | -0.004 | -44.773
-4.5 | -0.398 | 0.00898 | -0.004 | -44.35
-4 | -0.331 | 0.0093 | -0.004 | -35.657
-3.5 | -0.263 | 0.00918 | -0.005 | -28.653
-3 | -0.194 | 0.00954 | -0.005 | -20.303
-2.5 | -0.124 | 0.00947 | -0.005 | -13.037
-2 | -0.053 | 0.00944 | -0.006 | -5.585
-1.5 | 0.018 | 0.00954 | -0.006 | 1.932
-1 | 0.09 | 0.00954 | -0.006 | 9.399
-0.5 | 0.161 | 0.00959 | -0.007 | 16.757
0 | 0.232 | 0.00831 | -0.007 | 27.891
0.5 | 0.302 | 0.00803 | -0.007 | 37.642
1 | 0.372 | 0.00884 | -0.008 | 42.158
1.5 | 0.442 | 0.00894 | -0.008 | 49.463
2 | 0.512 | 0.00905 | -0.008 | 56.541
2.5 | 0.581 | 0.0087 | -0.009 | 66.807
3 | 0.649 | 0.00993 | -0.009 | 65.356
3.5 | 0.717 | 0.01016 | -0.009 | 70.539
4 | 0.784 | 0.01046 | -0.01 | 74.902
4.5 | 0.849 | 0.01101 | -0.01 | 77.095
5 | 0.913 | 0.01139 | -0.01 | 80.183
5.5 | 0.976 | 0.01181 | -0.011 | 82.621
6 | 1.037 | 0.01235 | -0.011 | 83.938
6.5 | 1.095 | 0.01317 | -0.011 | 83.138
7 | 1.15 | 0.01389 | -0.012 | 82.807
7.5 | 1.201 | 0.01503 | -0.012 | 79.879
8 | 1.247 | 0.01611 | -0.012 | 77.427
8.5 | 1.287 | 0.01751 | -0.012 | 73.517
9 | 1.318 | 0.01928 | -0.012 | 68.345
9.5 | 1.337 | 0.02198 | -0.013 | 60.854
10 | 1.341 | 0.02622 | -0.013 | 51.124
10.5 | 1.32 | 0.03305 | -0.012 | 39.939
11 | 1.269 | 0.04461 | -0.012 | 28.439
11.5 | 1.159 | 0.0644 | -0.011 | 17.991
12 | 0.781 | 0.09832 | -0.01 | 7.944
12.5 | 0.795 | 0.1069 | -0.008 | 7.438
13 | 0.824 | 0.11163 | -0.008 | 7.379
13.5 | 0.853 | 0.11673 | -0.009 | 7.308
14 | 0.884 | 0.123 | -0.009 | 7.184
14.5 | 0.911 | 0.1242 | -0.009 | 7.334
15 | 0.941 | 0.13083 | -0.01 | 7.194

## 64. Re 3M Mach 0.50 (2)
BIGFOIL.COM POLAR EXPORT
NACA32016
NACA32016 |  |  |  | Cl Max: | 1.4773 | at alpha= | 12.5 | deg
XFOIL ncrit=9 |  |  |  | L/D Max: | 94.1852 | at alpha= | 7.5 | deg
Re: | 3000000 |  |  | Cd Min: | 0.14462 | at alpha= | -15 | deg
Mach: | 0.5 |  |  | Cl=0 at alpha= | -1.9755 | deg
|  |  |  | @ Cl=0.1, Cd= | 0.0084224
|  |  |  | @ Cl=0.4, Cd= | 0.0075329
|  |  |  | @ Cl=0.6, Cd= | 0.0081121
alpha (deg) | Cl | Cd | Cm | Cl/Cd
-15 | -0.4965 | 0.14462 | -0.0203 | -3.4331
-14.5 | -0.4961 | 0.13461 | -0.0246 | -3.6855
-14 | -0.4924 | 0.12567 | -0.0283 | -3.9182
-13.5 | -0.49 | 0.11686 | -0.0318 | -4.1931
-13 | -0.5054 | 0.10479 | -0.0369 | -4.823
-12.5 | -0.5417 | 0.0886 | -0.0449 | -6.114
-12 | -0.5858 | 0.07326 | -0.0539 | -7.9962
-11.5 | -0.6243 | 0.06098 | -0.0609 | -10.2378
-11 | -0.6698 | 0.04996 | -0.0656 | -13.4067
-10.5 | -0.6975 | 0.04066 | -0.07 | -17.1545
-10 | -0.7093 | 0.032 | -0.0748 | -22.1656
-9.5 | -0.7038 | 0.02666 | -0.0737 | -26.3991
-9 | -0.6785 | 0.02155 | -0.0723 | -31.4849
-8.5 | -0.6165 | 0.01527 | -0.0753 | -40.3733
-8 | -0.5233 | 0.01244 | -0.0819 | -42.0659
-7.5 | -0.5055 | 0.01136 | -0.0722 | -44.4982
-7 | -0.4828 | 0.01065 | -0.0627 | -45.3333
-6.5 | -0.4579 | 0.00999 | -0.0533 | -45.8358
-6 | -0.4231 | 0.00963 | -0.0455 | -43.9356
-5.5 | -0.3793 | 0.00935 | -0.0395 | -40.5668
-5 | -0.3302 | 0.00908 | -0.0347 | -36.3656
-4.5 | -0.28 | 0.00877 | -0.0302 | -31.927
-4 | -0.2265 | 0.00866 | -0.0264 | -26.1547
-3.5 | -0.1726 | 0.00853 | -0.0228 | -20.2345
-3 | -0.1169 | 0.00847 | -0.0196 | -13.8017
-2.5 | -0.061 | 0.00842 | -0.0166 | -7.2447
-2 | -0.0028 | 0.00839 | -0.0141 | -0.33373
-1.5 | 0.0543 | 0.00839 | -0.0114 | 6.472
-1 | 0.1108 | 0.00843 | -0.0087 | 13.1435
-0.5 | 0.144 | 0.00747 | -0.0019 | 19.2771
0 | 0.1886 | 0.00711 | 0.0029 | 26.526
0.5 | 0.2389 | 0.00709 | 0.0068 | 33.6953
1 | 0.2896 | 0.00718 | 0.0106 | 40.3343
1.5 | 0.3407 | 0.00735 | 0.0145 | 46.3537
2 | 0.391 | 0.00751 | 0.0185 | 52.0639
2.5 | 0.4421 | 0.00764 | 0.0225 | 57.8665
3 | 0.4947 | 0.00778 | 0.0264 | 63.5861
3.5 | 0.5421 | 0.00794 | 0.0314 | 68.2746
4 | 0.5849 | 0.00805 | 0.0375 | 72.6584
4.5 | 0.6287 | 0.00823 | 0.0434 | 76.3913
5.5 | 0.7456 | 0.00889 | 0.0495 | 83.8695
6 | 0.8526 | 0.00948 | 0.0432 | 89.9367
6.5 | 0.9446 | 0.01024 | 0.0399 | 92.2461
7 | 1.0208 | 0.01087 | 0.0402 | 93.9098
7.5 | 1.0982 | 0.01166 | 0.0403 | 94.1852
8 | 1.1656 | 0.01268 | 0.0421 | 91.9243
8.5 | 1.2402 | 0.01368 | 0.0428 | 90.6579
9 | 1.3152 | 0.0149 | 0.0434 | 88.2685
9.5 | 1.3592 | 0.01647 | 0.0482 | 82.5258
10 | 1.3846 | 0.01806 | 0.0557 | 76.6667
10.5 | 1.412 | 0.02007 | 0.0621 | 70.3538
11 | 1.4364 | 0.02269 | 0.0675 | 63.3054
11.5 | 1.4547 | 0.02611 | 0.0719 | 55.7143
12 | 1.469 | 0.03025 | 0.0751 | 48.562
12.5 | 1.4773 | 0.03522 | 0.0772 | 41.9449
13 | 1.4726 | 0.04146 | 0.0779 | 35.5186
13.5 | 1.4554 | 0.04892 | 0.0773 | 29.7506
14 | 1.4307 | 0.05726 | 0.0754 | 24.986
14.5 | 1.3992 | 0.06648 | 0.0723 | 21.0469
15 | 1.3571 | 0.07697 | 0.0677 | 17.6315
15.5 | 1.3068 | 0.08864 | 0.0617 | 14.7428
16 | 1.2574 | 0.10069 | 0.0549 | 12.4878
16.5 | 1.2091 | 0.1132 | 0.0473 | 10.6811
17 | 1.1554 | 0.12698 | 0.0382 | 9.0991
17.5 | 1.119 | 0.13939 | 0.03 | 8.0278

## 65. Re 4M Mach 0.00 (1)
BIGFOIL.COM POLAR EXPORT
NACA32016
NACA32016 |  |  |  | Cl Max: | 1.71 | at alpha= | 16.5 | deg
JavaFoil+Calcfoil stall+Eppler ext transition |  |  |  | L/D Max: | 108.932 | at alpha= | 9.5 | deg
Re: | 4000000 |  |  | Cd Min: | 0.00813 | at alpha= | 0.5 | deg
Mach: | 0 |  |  | Cl=0 at alpha= | -1.629 | deg
|  |  |  | @ Cl=0.1, Cd= | 0.010237
|  |  |  | @ Cl=0.4, Cd= | 0.0093872
|  |  |  | @ Cl=0.6, Cd= | 0.0091087
alpha (deg) | Cl | Cd | Cm | Cl/Cd
-20 | -0.943 | 0.15503 | 0.003 | -6.084
-19.5 | -0.954 | 0.14798 | 0.003 | -6.446
-19 | -0.963 | 0.14151 | 0.003 | -6.807
-18.5 | -0.971 | 0.13473 | 0.003 | -7.207
-18 | -0.977 | 0.12834 | 0.003 | -7.614
-17.5 | -0.982 | 0.12185 | 0.002 | -8.057
-17 | -0.984 | 0.11577 | 0.002 | -8.503
-16.5 | -0.985 | 0.10964 | 0.002 | -8.986
-16 | -1.112 | 0.03625 | 0.003 | -30.676
-15.5 | -1.14 | 0.02538 | 0.003 | -44.905
-15 | -1.149 | 0.02103 | 0.003 | -54.634
-14.5 | -1.148 | 0.0186 | 0.003 | -61.726
-14 | -1.141 | 0.017 | 0.002 | -67.099
-13.5 | -1.128 | 0.01583 | 0.002 | -71.238
-13 | -1.11 | 0.01489 | 0.002 | -74.533
-12.5 | -1.087 | 0.01412 | 0.002 | -77.014
-12 | -1.061 | 0.01344 | 0.001 | -78.937
-11.5 | -1.031 | 0.01285 | 0.001 | -80.281
-11 | -0.998 | 0.01235 | 0.001 | -80.849
-10.5 | -0.962 | 0.01185 | 0 | -81.154
-10 | -0.923 | 0.01142 | 0 | -80.808
-9.5 | -0.881 | 0.01105 | 0 | -79.716
-9 | -0.836 | 0.01072 | -0.001 | -77.995
-8.5 | -0.789 | 0.01044 | -0.001 | -75.578
-8 | -0.74 | 0.01016 | -0.001 | -72.801
-7.5 | -0.689 | 0.00876 | -0.002 | -78.627
-7 | -0.635 | 0.00907 | -0.002 | -70.046
-6.5 | -0.581 | 0.00889 | -0.002 | -65.327
-6 | -0.525 | 0.00923 | -0.002 | -56.812
-5.5 | -0.467 | 0.0091 | -0.003 | -51.351
-5 | -0.409 | 0.0095 | -0.003 | -43.058
-4.5 | -0.35 | 0.00942 | -0.003 | -37.136
-4 | -0.29 | 0.00924 | -0.004 | -31.4
-3.5 | -0.23 | 0.00914 | -0.004 | -25.13
-3 | -0.169 | 0.00969 | -0.004 | -17.404
-2.5 | -0.107 | 0.00961 | -0.005 | -11.178
-2 | -0.046 | 0.00963 | -0.005 | -4.756
-1.5 | 0.016 | 0.00959 | -0.005 | 1.668
-1 | 0.078 | 0.01024 | -0.006 | 7.601
-0.5 | 0.14 | 0.01023 | -0.006 | 13.643
0 | 0.201 | 0.00851 | -0.006 | 23.652
0.5 | 0.263 | 0.00813 | -0.006 | 32.328
1 | 0.324 | 0.00828 | -0.007 | 39.132
1.5 | 0.385 | 0.00937 | -0.007 | 41.123
2 | 0.446 | 0.00944 | -0.007 | 47.289
2.5 | 0.507 | 0.00893 | -0.008 | 56.796
3 | 0.568 | 0.00905 | -0.008 | 62.721
3.5 | 0.628 | 0.00916 | -0.008 | 68.579
4 | 0.688 | 0.00873 | -0.008 | 78.77
4.5 | 0.747 | 0.00919 | -0.009 | 81.281
5 | 0.806 | 0.00882 | -0.009 | 91.401
5.5 | 0.865 | 0.00897 | -0.009 | 96.421
6 | 0.923 | 0.00868 | -0.01 | 106.301
6.5 | 0.98 | 0.00916 | -0.01 | 106.991
7 | 1.037 | 0.01062 | -0.01 | 97.628
7.5 | 1.093 | 0.01071 | -0.01 | 102.039
8 | 1.147 | 0.01093 | -0.011 | 104.989
8.5 | 1.201 | 0.01124 | -0.011 | 106.839
9 | 1.254 | 0.01157 | -0.011 | 108.325
9.5 | 1.305 | 0.01198 | -0.011 | 108.932
10 | 1.354 | 0.01252 | -0.012 | 108.218
10.5 | 1.402 | 0.01306 | -0.012 | 107.332
11 | 1.448 | 0.01368 | -0.012 | 105.841
11.5 | 1.491 | 0.01442 | -0.012 | 103.423
12 | 1.532 | 0.01529 | -0.012 | 100.181
12.5 | 1.569 | 0.01632 | -0.013 | 96.178
13 | 1.603 | 0.01758 | -0.013 | 91.185
13.5 | 1.633 | 0.01913 | -0.013 | 85.359
14 | 1.658 | 0.02095 | -0.013 | 79.16
14.5 | 1.678 | 0.0234 | -0.013 | 71.718
15 | 1.693 | 0.02638 | -0.013 | 64.174
15.5 | 1.704 | 0.02989 | -0.013 | 57.019
16 | 1.708 | 0.03457 | -0.013 | 49.41
16.5 | 1.71 | 0.03975 | -0.013 | 43.028
17 | 1.708 | 0.04594 | -0.013 | 37.182
17.5 | 1.701 | 0.05314 | -0.013 | 32.005
18 | 1.691 | 0.06104 | -0.013 | 27.696
18.5 | 1.678 | 0.06957 | -0.013 | 24.126
19 | 1.663 | 0.07916 | -0.013 | 21.012
19.5 | 1.648 | 0.08857 | -0.013 | 18.607
20 | 1.632 | 0.09797 | -0.013 | 16.655

## 66. Re 4M Mach 0.00 (2)
BIGFOIL.COM POLAR EXPORT
NACA32016
NACA32016 |  |  |  | Cl Max: | 1.7664 | at alpha= | 19 | deg
XFOIL ncrit=9 |  |  |  | L/D Max: | 122.059 | at alpha= | 11.5 | deg
Re: | 4000000 |  |  | Cd Min: | 0.04522 | at alpha= | 20 | deg
Mach: | 0 |  |  | Cl=0 at alpha= | -1.8803 | deg
|  |  |  | @ Cl=0.1, Cd= | 0.0067243
|  |  |  | @ Cl=0.4, Cd= | 0.0064819
|  |  |  | @ Cl=0.6, Cd= | 0.0070122
alpha (deg) | Cl | Cd | Cm | Cl/Cd
-20 | -1.4728 | 0.04174 | -0.0588 | -35.2851
-19.5 | -1.4779 | 0.03624 | -0.059 | -40.7809
-19 | -1.4741 | 0.03193 | -0.0585 | -46.1666
-18.5 | -1.4629 | 0.02861 | -0.0573 | -51.1325
-18 | -1.4497 | 0.02572 | -0.0555 | -56.3647
-17.5 | -1.4304 | 0.02351 | -0.0534 | -60.8422
-17 | -1.41 | 0.02161 | -0.0508 | -65.2476
-16.5 | -1.3882 | 0.02 | -0.0477 | -69.41
-16 | -1.3656 | 0.01868 | -0.044 | -73.1049
-15.5 | -1.3446 | 0.01752 | -0.0395 | -76.7466
-15 | -1.3229 | 0.01658 | -0.0346 | -79.7889
-14.5 | -1.307 | 0.01573 | -0.0282 | -83.0896
-14 | -1.2758 | 0.01506 | -0.0245 | -84.7145
-13.5 | -1.2201 | 0.0144 | -0.0254 | -84.7292
-13 | -1.1681 | 0.01343 | -0.0258 | -86.9769
-12 | -1.0646 | 0.01209 | -0.0253 | -88.0562
-11.5 | -1.0077 | 0.01149 | -0.026 | -87.7023
-11 | -0.9487 | 0.01094 | -0.027 | -86.7185
-10.5 | -0.8866 | 0.01041 | -0.0286 | -85.1681
-10 | -0.8092 | 0.00987 | -0.0336 | -81.9858
-9.5 | -0.7348 | 0.00925 | -0.0379 | -79.4378
-9 | -0.6794 | 0.00892 | -0.0379 | -76.1659
-8.5 | -0.636 | 0.00872 | -0.0351 | -72.9358
-8 | -0.5931 | 0.00855 | -0.0322 | -69.3684
-7.5 | -0.5497 | 0.00837 | -0.0294 | -65.675
-7 | -0.5058 | 0.00816 | -0.0267 | -61.9853
-6.5 | -0.4594 | 0.00803 | -0.0245 | -57.2105
-6 | -0.4115 | 0.00792 | -0.0226 | -51.9571
-5.5 | -0.3632 | 0.00781 | -0.0208 | -46.5045
-5 | -0.3143 | 0.0077 | -0.0191 | -40.8182
-4.5 | -0.2645 | 0.00765 | -0.0176 | -34.5752
-4 | -0.2154 | 0.00761 | -0.0159 | -28.3049
-3.5 | -0.1649 | 0.00758 | -0.0145 | -21.7546
-3 | -0.1145 | 0.00757 | -0.0132 | -15.1255
-2.5 | -0.0636 | 0.00758 | -0.0119 | -8.3905
-2 | -0.0123 | 0.00757 | -0.0107 | -1.6248
-1.5 | 0.0391 | 0.00757 | -0.0095 | 5.1651
-1 | 0.0796 | 0.007 | -0.0062 | 11.3714
-0.5 | 0.1203 | 0.00645 | -0.0031 | 18.6512
0 | 0.1658 | 0.00628 | -0.0008 | 26.4013
0.5 | 0.2137 | 0.00624 | 0.0011 | 34.2468
1.5 | 0.3095 | 0.00629 | 0.0047 | 49.2051
2 | 0.357 | 0.00639 | 0.0067 | 55.8685
2.5 | 0.4038 | 0.00649 | 0.0087 | 62.2188
3 | 0.4517 | 0.00667 | 0.0106 | 67.7211
3.5 | 0.5002 | 0.00679 | 0.0123 | 73.6672
4 | 0.5481 | 0.00687 | 0.0142 | 79.7817
4.5 | 0.5943 | 0.007 | 0.0164 | 84.9
5 | 0.6411 | 0.0071 | 0.0185 | 90.2958
5.5 | 0.688 | 0.00721 | 0.0205 | 95.423
6 | 0.7354 | 0.0074 | 0.0224 | 99.3784
6.5 | 0.7927 | 0.00762 | 0.0221 | 104.0289
7 | 0.8628 | 0.0079 | 0.0188 | 109.2152
7.5 | 0.9385 | 0.0083 | 0.0142 | 113.0723
8 | 1.006 | 0.00866 | 0.0115 | 116.1663
8.5 | 1.0636 | 0.00897 | 0.0109 | 118.573
9 | 1.1257 | 0.00939 | 0.0092 | 119.8829
9.5 | 1.1852 | 0.00985 | 0.008 | 120.3249
10 | 1.2405 | 0.01023 | 0.0078 | 121.261
10.5 | 1.2987 | 0.0107 | 0.0067 | 121.3738
11 | 1.3578 | 0.01121 | 0.0054 | 121.124
11.5 | 1.4171 | 0.01161 | 0.004 | 122.0586
12 | 1.4732 | 0.01215 | 0.0031 | 121.251
12.5 | 1.4999 | 0.01261 | 0.0082 | 118.9453
13 | 1.5231 | 0.01306 | 0.0139 | 116.6233
13.5 | 1.5471 | 0.01371 | 0.019 | 112.8446
14 | 1.5727 | 0.01448 | 0.0235 | 108.6119
14.5 | 1.6021 | 0.01523 | 0.027 | 105.1937
15 | 1.6274 | 0.01632 | 0.0307 | 99.7181
15.5 | 1.6546 | 0.01745 | 0.0337 | 94.8195
16 | 1.6785 | 0.01887 | 0.0366 | 88.9507
16.5 | 1.7 | 0.02058 | 0.0393 | 82.6045
17 | 1.7215 | 0.02243 | 0.0416 | 76.7499
17.5 | 1.7348 | 0.025 | 0.0438 | 69.392
18 | 1.7515 | 0.02754 | 0.0454 | 63.5984
18.5 | 1.757 | 0.03117 | 0.0467 | 56.3683
19 | 1.7664 | 0.03477 | 0.0473 | 50.8024
19.5 | 1.7614 | 0.03993 | 0.0474 | 44.1122
20 | 1.7586 | 0.04522 | 0.0469 | 38.8899

## 67. Re 4M Mach 0.10 (1)
BIGFOIL.COM POLAR EXPORT
NACA32016
NACA32016 |  |  |  | Cl Max: | 1.697 | at alpha= | 16 | deg
JavaFoil+Calcfoil stall+Eppler ext transition |  |  |  | L/D Max: | 108.054 | at alpha= | 9.5 | deg
Re: | 4000000 |  |  | Cd Min: | 0.0081 | at alpha= | 0 | deg
Mach: | 0.1 |  |  | Cl=0 at alpha= | -1.629 | deg
|  |  |  | @ Cl=0.1, Cd= | 0.010268
|  |  |  | @ Cl=0.4, Cd= | 0.0093152
|  |  |  | @ Cl=0.6, Cd= | 0.0091341
alpha (deg) | Cl | Cd | Cm | Cl/Cd
-19.5 | -0.915 | 0.15017 | 0.003 | -6.091
-19 | -0.927 | 0.14308 | 0.003 | -6.479
-18.5 | -0.938 | 0.1366 | 0.003 | -6.867
-18 | -0.947 | 0.13011 | 0.003 | -7.28
-17.5 | -0.955 | 0.12371 | 0.002 | -7.717
-17 | -0.96 | 0.11751 | 0.002 | -8.171
-16.5 | -0.964 | 0.11132 | 0.002 | -8.657
-16 | -0.965 | 0.10551 | 0.002 | -9.142
-15.5 | -0.964 | 0.09954 | 0.002 | -9.683
-15 | -1.124 | 0.02316 | 0.003 | -48.517
-14.5 | -1.13 | 0.01954 | 0.003 | -57.862
-14 | -1.128 | 0.01755 | 0.002 | -64.243
-13.5 | -1.118 | 0.01619 | 0.002 | -69.07
-13 | -1.102 | 0.01515 | 0.002 | -72.748
-12.5 | -1.082 | 0.01433 | 0.002 | -75.503
-12 | -1.057 | 0.01361 | 0.001 | -77.665
-11.5 | -1.029 | 0.01301 | 0.001 | -79.075
-11 | -0.997 | 0.01247 | 0.001 | -79.961
-10.5 | -0.962 | 0.01199 | 0 | -80.256
-10 | -0.923 | 0.01155 | 0 | -79.957
-9.5 | -0.882 | 0.01116 | 0 | -79.068
-9 | -0.838 | 0.01082 | -0.001 | -77.46
-8.5 | -0.791 | 0.0105 | -0.001 | -75.368
-8 | -0.742 | 0.01022 | -0.001 | -72.635
-7.5 | -0.691 | 0.0088 | -0.002 | -78.526
-7 | -0.638 | 0.00911 | -0.002 | -69.988
-6.5 | -0.583 | 0.00896 | -0.002 | -65.101
-6 | -0.527 | 0.00929 | -0.002 | -56.729
-5.5 | -0.469 | 0.00912 | -0.003 | -51.465
-5 | -0.411 | 0.00957 | -0.003 | -42.942
-4.5 | -0.352 | 0.00941 | -0.003 | -37.344
-4 | -0.291 | 0.00927 | -0.004 | -31.459
-3.5 | -0.231 | 0.0092 | -0.004 | -25.089
-3 | -0.17 | 0.00968 | -0.004 | -17.505
-2.5 | -0.108 | 0.00965 | -0.005 | -11.18
-2 | -0.046 | 0.0096 | -0.005 | -4.794
-1.5 | 0.016 | 0.00969 | -0.005 | 1.66
-1 | 0.078 | 0.01025 | -0.006 | 7.629
-0.5 | 0.14 | 0.0103 | -0.006 | 13.619
0 | 0.202 | 0.0081 | -0.006 | 24.979
0.5 | 0.264 | 0.00816 | -0.006 | 32.359
1 | 0.326 | 0.00833 | -0.007 | 39.123
1.5 | 0.387 | 0.00942 | -0.007 | 41.125
2 | 0.449 | 0.00892 | -0.007 | 50.263
2.5 | 0.51 | 0.00896 | -0.008 | 56.898
3 | 0.57 | 0.00908 | -0.008 | 62.813
3.5 | 0.631 | 0.00919 | -0.008 | 68.66
4 | 0.691 | 0.0088 | -0.009 | 78.485
4.5 | 0.751 | 0.00924 | -0.009 | 81.252
5 | 0.81 | 0.00889 | -0.009 | 91.149
5.5 | 0.869 | 0.00904 | -0.009 | 96.146
6 | 0.927 | 0.00875 | -0.01 | 105.974
6.5 | 0.984 | 0.00921 | -0.01 | 106.881
7 | 1.041 | 0.0107 | -0.01 | 97.312
7.5 | 1.097 | 0.0108 | -0.01 | 101.598
8 | 1.152 | 0.01103 | -0.011 | 104.453
8.5 | 1.206 | 0.01135 | -0.011 | 106.277
9 | 1.258 | 0.01169 | -0.011 | 107.652
9.5 | 1.309 | 0.01212 | -0.011 | 108.054
10 | 1.359 | 0.01268 | -0.012 | 107.18
10.5 | 1.406 | 0.01324 | -0.012 | 106.161
11 | 1.452 | 0.01388 | -0.012 | 104.618
11.5 | 1.494 | 0.01468 | -0.012 | 101.789
12 | 1.534 | 0.0156 | -0.012 | 98.332
12.5 | 1.571 | 0.01669 | -0.013 | 94.102
13 | 1.603 | 0.01805 | -0.013 | 88.801
13.5 | 1.632 | 0.01973 | -0.013 | 82.71
14 | 1.655 | 0.02172 | -0.013 | 76.211
14.5 | 1.673 | 0.02435 | -0.013 | 68.714
15 | 1.686 | 0.02763 | -0.013 | 61.039
15.5 | 1.695 | 0.03157 | -0.013 | 53.689
16 | 1.697 | 0.03647 | -0.013 | 46.545
16.5 | 1.696 | 0.04232 | -0.013 | 40.073
17 | 1.692 | 0.04893 | -0.013 | 34.569
17.5 | 1.681 | 0.05666 | -0.013 | 29.668
18 | 1.668 | 0.0651 | -0.013 | 25.624
18.5 | 1.653 | 0.07408 | -0.013 | 22.318
19 | 1.636 | 0.08369 | -0.013 | 19.55
19.5 | 1.617 | 0.09367 | -0.013 | 17.267
20 | 1.597 | 0.10386 | -0.013 | 15.379

## 68. Re 4M Mach 0.10 (2)
BIGFOIL.COM POLAR EXPORT
NACA32016
NACA32016 |  |  |  | Cl Max: | 1.7595 | at alpha= | 19 | deg
XFOIL ncrit=9 |  |  |  | L/D Max: | 121.276 | at alpha= | 11.5 | deg
Re: | 4000000 |  |  | Cd Min: | 0.04899 | at alpha= | 20 | deg
Mach: | 0.1 |  |  | Cl=0 at alpha= | -1.882 | deg
|  |  |  | @ Cl=0.1, Cd= | 0.0067859
|  |  |  | @ Cl=0.4, Cd= | 0.0065182
|  |  |  | @ Cl=0.6, Cd= | 0.0070361
alpha (deg) | Cl | Cd | Cm | Cl/Cd
-11 | -0.9528 | 0.01108 | -0.0284 | -85.9928
-10.5 | -0.8921 | 0.01053 | -0.0296 | -84.7198
-10 | -0.8129 | 0.01003 | -0.0346 | -81.0469
-9.5 | -0.7381 | 0.00933 | -0.039 | -79.1104
-9 | -0.6813 | 0.00898 | -0.0391 | -75.8686
-8.5 | -0.6381 | 0.00877 | -0.0361 | -72.7594
-8 | -0.5954 | 0.00859 | -0.0331 | -69.3132
-7.5 | -0.5513 | 0.00845 | -0.0302 | -65.2426
-7 | -0.5078 | 0.0082 | -0.0273 | -61.9268
-6.5 | -0.4614 | 0.00807 | -0.025 | -57.1747
-6 | -0.4133 | 0.00795 | -0.0231 | -51.9874
-5.5 | -0.3645 | 0.00784 | -0.0212 | -46.4923
-5 | -0.3155 | 0.00772 | -0.0194 | -40.8679
-4.5 | -0.2655 | 0.00766 | -0.0179 | -34.6606
-4 | -0.2162 | 0.00763 | -0.0162 | -28.3355
-3.5 | -0.1656 | 0.0076 | -0.0147 | -21.7895
-3 | -0.1148 | 0.00759 | -0.0133 | -15.1252
-2.5 | -0.0638 | 0.00759 | -0.012 | -8.4058
-2 | -0.0122 | 0.00758 | -0.0107 | -1.6095
-1.5 | 0.0395 | 0.00759 | -0.0095 | 5.2042
-1 | 0.081 | 0.00706 | -0.0064 | 11.4731
-0.5 | 0.1212 | 0.00648 | -0.0031 | 18.7037
0 | 0.1667 | 0.0063 | -0.0007 | 26.4603
0.5 | 0.2145 | 0.00626 | 0.0012 | 34.2652
1 | 0.2626 | 0.00626 | 0.0031 | 41.9489
1.5 | 0.3107 | 0.00632 | 0.005 | 49.1614
2.5 | 0.4053 | 0.00653 | 0.0091 | 62.0674
3 | 0.4539 | 0.00669 | 0.0109 | 67.8475
3.5 | 0.5023 | 0.00682 | 0.0127 | 73.651
4 | 0.5505 | 0.0069 | 0.0146 | 79.7826
4.5 | 0.5968 | 0.00703 | 0.0169 | 84.8933
5 | 0.644 | 0.00712 | 0.019 | 90.4494
5.5 | 0.6908 | 0.00725 | 0.0212 | 95.2828
6 | 0.7382 | 0.00744 | 0.0232 | 99.2204
6.5 | 0.7969 | 0.00765 | 0.0227 | 104.1699
7 | 0.8676 | 0.00794 | 0.0195 | 109.2695
7.5 | 0.9444 | 0.00836 | 0.0148 | 112.9665
8 | 1.012 | 0.00871 | 0.0122 | 116.1883
8.5 | 1.0704 | 0.00904 | 0.0116 | 118.4071
9 | 1.1327 | 0.00949 | 0.0101 | 119.3572
9.5 | 1.193 | 0.00994 | 0.0089 | 120.0201
10.5 | 1.3068 | 0.01084 | 0.0079 | 120.5535
11 | 1.3667 | 0.01132 | 0.0067 | 120.7332
11.5 | 1.4262 | 0.01176 | 0.0055 | 121.2755
12 | 1.4821 | 0.01235 | 0.0047 | 120.0081
12.5 | 1.5023 | 0.01277 | 0.0113 | 117.6429
13 | 1.5267 | 0.01328 | 0.0169 | 114.9623
13.5 | 1.551 | 0.01401 | 0.0219 | 110.7066
14 | 1.5782 | 0.01478 | 0.0262 | 106.7794
14.5 | 1.6069 | 0.01565 | 0.0299 | 102.6773
15 | 1.6313 | 0.01687 | 0.0337 | 96.6983
15.5 | 1.6593 | 0.01806 | 0.0366 | 91.8771
16 | 1.6813 | 0.0197 | 0.0396 | 85.3452
16.5 | 1.7036 | 0.02148 | 0.0422 | 79.311
17 | 1.7225 | 0.02365 | 0.0445 | 72.833
17.5 | 1.736 | 0.02638 | 0.0465 | 65.8074
18 | 1.7489 | 0.02939 | 0.0479 | 59.5066
18.5 | 1.7524 | 0.03344 | 0.049 | 52.4043
19 | 1.7595 | 0.03745 | 0.0494 | 46.9826
19.5 | 1.7494 | 0.04338 | 0.049 | 40.3273
20 | 1.7454 | 0.04899 | 0.0482 | 35.6277

## 69. Re 4M Mach 0.25 (1)
BIGFOIL.COM POLAR EXPORT
NACA32016
NACA32016 |  |  |  | Cl Max: | 1.631 | at alpha= | 14.5 | deg
JavaFoil+Calcfoil stall+Eppler ext transition |  |  |  | L/D Max: | 103.491 | at alpha= | 9 | deg
Re: | 4000000 |  |  | Cd Min: | 0.00826 | at alpha= | 0 | deg
Mach: | 0.25 |  |  | Cl=0 at alpha= | -1.6328 | deg
|  |  |  | @ Cl=0.1, Cd= | 0.0095744
|  |  |  | @ Cl=0.4, Cd= | 0.0087145
|  |  |  | @ Cl=0.6, Cd= | 0.0088569
alpha (deg) | Cl | Cd | Cm | Cl/Cd
-17.5 | -0.722 | 0.13685 | 0.002 | -5.273
-17 | -0.754 | 0.12843 | 0.002 | -5.872
-16.5 | -0.783 | 0.12157 | 0.002 | -6.441
-16 | -0.808 | 0.11446 | 0.002 | -7.059
-15.5 | -0.829 | 0.10787 | 0.002 | -7.682
-15 | -0.845 | 0.10175 | 0.002 | -8.305
-14.5 | -0.857 | 0.09561 | 0.001 | -8.964
-14 | -0.865 | 0.08986 | 0.001 | -9.62
-13.5 | -0.867 | 0.08462 | 0.001 | -10.246
-13 | -0.864 | 0.07936 | 0.001 | -10.886
-12.5 | -1.03 | 0.01615 | 0.002 | -63.758
-12 | -1.021 | 0.0149 | 0.001 | -68.558
-11.5 | -1.005 | 0.01401 | 0.001 | -71.709
-11 | -0.982 | 0.01332 | 0.001 | -73.736
-10.5 | -0.955 | 0.01271 | 0 | -75.098
-10 | -0.922 | 0.01218 | 0 | -75.711
-9.5 | -0.886 | 0.0117 | 0 | -75.731
-9 | -0.845 | 0.01126 | -0.001 | -75.052
-8.5 | -0.801 | 0.01094 | -0.001 | -73.239
-8 | -0.754 | 0.0106 | -0.001 | -71.08
-7.5 | -0.704 | 0.01031 | -0.002 | -68.264
-7 | -0.651 | 0.00887 | -0.002 | -73.369
-6.5 | -0.596 | 0.0092 | -0.002 | -64.76
-6 | -0.539 | 0.00901 | -0.003 | -59.821
-5.5 | -0.481 | 0.00935 | -0.003 | -51.408
-5 | -0.421 | 0.00922 | -0.003 | -45.686
-4.5 | -0.361 | 0.00909 | -0.004 | -39.665
-4 | -0.299 | 0.00948 | -0.004 | -31.557
-3.5 | -0.237 | 0.00939 | -0.004 | -25.225
-3 | -0.174 | 0.00934 | -0.004 | -18.645
-2.5 | -0.111 | 0.00989 | -0.005 | -11.209
-2 | -0.047 | 0.00981 | -0.005 | -4.818
-1.5 | 0.017 | 0.00984 | -0.005 | 1.678
-1 | 0.08 | 0.00939 | -0.006 | 8.557
-0.5 | 0.144 | 0.00998 | -0.006 | 14.439
0 | 0.208 | 0.00826 | -0.006 | 25.144
0.5 | 0.271 | 0.00838 | -0.007 | 32.366
1 | 0.335 | 0.00915 | -0.007 | 36.558
1.5 | 0.398 | 0.0087 | -0.007 | 45.708
2 | 0.46 | 0.00915 | -0.008 | 50.334
2.5 | 0.523 | 0.00921 | -0.008 | 56.808
3 | 0.585 | 0.00884 | -0.008 | 66.187
3.5 | 0.647 | 0.00891 | -0.008 | 72.661
4 | 0.709 | 0.00904 | -0.009 | 78.446
4.5 | 0.77 | 0.00874 | -0.009 | 88.115
5 | 0.83 | 0.00918 | -0.009 | 90.433
5.5 | 0.89 | 0.00887 | -0.01 | 100.36
6 | 0.949 | 0.01009 | -0.01 | 94.139
6.5 | 1.008 | 0.01057 | -0.01 | 95.377
7 | 1.065 | 0.01112 | -0.01 | 95.777
7.5 | 1.121 | 0.01133 | -0.011 | 99.001
8 | 1.176 | 0.01158 | -0.011 | 101.549
8.5 | 1.23 | 0.01197 | -0.011 | 102.805
9 | 1.282 | 0.01239 | -0.011 | 103.491
9.5 | 1.332 | 0.01295 | -0.012 | 102.89
10 | 1.38 | 0.01359 | -0.012 | 101.573
10.5 | 1.425 | 0.01431 | -0.012 | 99.613
11 | 1.467 | 0.01524 | -0.012 | 96.303
11.5 | 1.506 | 0.0163 | -0.013 | 92.416
12 | 1.541 | 0.01756 | -0.013 | 87.747
12.5 | 1.571 | 0.01924 | -0.013 | 81.639
13 | 1.595 | 0.02133 | -0.013 | 74.773
13.5 | 1.614 | 0.02391 | -0.013 | 67.519
14 | 1.626 | 0.02742 | -0.013 | 59.293
14.5 | 1.631 | 0.03177 | -0.013 | 51.334
15 | 1.629 | 0.03716 | -0.013 | 43.843
15.5 | 1.621 | 0.0438 | -0.013 | 37.01
16 | 1.606 | 0.05173 | -0.013 | 31.049
16.5 | 1.587 | 0.06088 | -0.013 | 26.06
17 | 1.563 | 0.07089 | -0.013 | 22.054
17.5 | 1.533 | 0.08192 | -0.013 | 18.712
18 | 1.499 | 0.09314 | -0.013 | 16.099
18.5 | 1.463 | 0.10467 | -0.012 | 13.975
19 | 1.423 | 0.11644 | -0.012 | 12.219
19.5 | 1.38 | 0.12802 | -0.012 | 10.778

## 70. Re 4M Mach 0.25 (2)
BIGFOIL.COM POLAR EXPORT
NACA32016
NACA32016 |  |  |  | Cl Max: | 1.7213 | at alpha= | 17.5 | deg
XFOIL ncrit=9 |  |  |  | L/D Max: | 117.56 | at alpha= | 9.5 | deg
Re: | 4000000 |  |  | Cd Min: | 0.07702 | at alpha= | 20 | deg
Mach: | 0.25 |  |  | Cl=0 at alpha= | -1.8924 | deg
|  |  |  | @ Cl=0.1, Cd= | 0.0075454
|  |  |  | @ Cl=0.4, Cd= | 0.0066623
|  |  |  | @ Cl=0.6, Cd= | 0.0071542
alpha (deg) | Cl | Cd | Cm | Cl/Cd
-10.5 | -0.9179 | 0.01132 | -0.0358 | -81.0866
-9.5 | -0.7544 | 0.00998 | -0.0449 | -75.5912
-9 | -0.6864 | 0.0093 | -0.0467 | -73.8065
-8.5 | -0.6472 | 0.00907 | -0.0422 | -71.3561
-8 | -0.6061 | 0.00886 | -0.038 | -68.4086
-7.5 | -0.5628 | 0.00867 | -0.0344 | -64.9135
-6.5 | -0.4717 | 0.00825 | -0.0281 | -57.1758
-6 | -0.4229 | 0.00811 | -0.0256 | -52.1455
-5.5 | -0.3725 | 0.00801 | -0.0235 | -46.5044
-5 | -0.3225 | 0.00785 | -0.0214 | -41.0828
-4.5 | -0.2713 | 0.00776 | -0.0195 | -34.9613
-4 | -0.2206 | 0.00776 | -0.0175 | -28.4278
-3.5 | -0.1691 | 0.0077 | -0.0158 | -21.961
-3 | -0.1169 | 0.0077 | -0.0142 | -15.1818
-2.5 | -0.0647 | 0.00767 | -0.0126 | -8.4355
-2 | -0.0113 | 0.00765 | -0.0112 | -1.4771
-1.5 | 0.0412 | 0.00768 | -0.0097 | 5.3646
-1 | 0.0933 | 0.00765 | -0.0082 | 12.1961
0 | 0.1721 | 0.00642 | -0.0004 | 26.8069
0.5 | 0.22 | 0.00638 | 0.002 | 34.4828
1 | 0.2686 | 0.0064 | 0.0042 | 41.9688
1.5 | 0.3186 | 0.00647 | 0.0062 | 49.2427
2 | 0.3666 | 0.00658 | 0.0086 | 55.7143
2.5 | 0.4153 | 0.0067 | 0.0108 | 61.9851
3 | 0.4648 | 0.00684 | 0.0129 | 67.9532
3.5 | 0.5146 | 0.00695 | 0.015 | 74.0432
4 | 0.5632 | 0.00707 | 0.0174 | 79.6605
4.5 | 0.6113 | 0.00718 | 0.0199 | 85.1393
5 | 0.6592 | 0.00728 | 0.0225 | 90.5495
5.5 | 0.7045 | 0.00745 | 0.0256 | 94.5638
6 | 0.754 | 0.00762 | 0.0278 | 98.9501
6.5 | 0.8199 | 0.00786 | 0.0265 | 104.313
7 | 0.8947 | 0.00825 | 0.0232 | 108.4485
7.5 | 0.9774 | 0.00869 | 0.0182 | 112.4741
8 | 1.044 | 0.00906 | 0.0168 | 115.2318
8.5 | 1.1073 | 0.00953 | 0.0161 | 116.191
9 | 1.1701 | 0.01003 | 0.0154 | 116.66
9.5 | 1.2285 | 0.01045 | 0.0158 | 117.5598
10 | 1.288 | 0.01098 | 0.0157 | 117.3042
10.5 | 1.3518 | 0.01153 | 0.0148 | 117.242
11 | 1.4149 | 0.01206 | 0.0141 | 117.3217
11.5 | 1.4708 | 0.01278 | 0.0144 | 115.0861
12 | 1.4938 | 0.0133 | 0.0213 | 112.3158
12.5 | 1.5202 | 0.01397 | 0.0271 | 108.8189
13 | 1.5453 | 0.01493 | 0.0327 | 103.503
13.5 | 1.5744 | 0.0159 | 0.0373 | 99.0189
14 | 1.6028 | 0.01711 | 0.0414 | 93.6762
14.5 | 1.6267 | 0.01874 | 0.0455 | 86.8036
15 | 1.6548 | 0.02037 | 0.0486 | 81.2371
15.5 | 1.6745 | 0.02268 | 0.0518 | 73.8316
16 | 1.6946 | 0.02521 | 0.0542 | 67.2194
16.5 | 1.7067 | 0.02855 | 0.0563 | 59.7793
17 | 1.7164 | 0.03236 | 0.0577 | 53.0408
17.5 | 1.7213 | 0.03688 | 0.0584 | 46.673
18 | 1.7129 | 0.04287 | 0.0582 | 39.9557
18.5 | 1.7041 | 0.04925 | 0.0573 | 34.601
19 | 1.6815 | 0.05736 | 0.0552 | 29.3149
19.5 | 1.6537 | 0.06632 | 0.0523 | 24.9352
20 | 1.6137 | 0.07702 | 0.0481 | 20.9517

## 71. Re 4M Mach 0.50 (1)
BIGFOIL.COM POLAR EXPORT
NACA32016
NACA32016 |  |  |  | Cl Max: | 1.348 | at alpha= | 10 | deg
JavaFoil+Calcfoil stall+Eppler ext transition |  |  |  | L/D Max: | 87.563 | at alpha= | 6 | deg
Re: | 4000000 |  |  | Cd Min: | 0.00821 | at alpha= | 0 | deg
Mach: | 0.5 |  |  | Cl=0 at alpha= | -1.6268 | deg
|  |  |  | @ Cl=0.1, Cd= | 0.0092242
|  |  |  | @ Cl=0.4, Cd= | 0.0088489
|  |  |  | @ Cl=0.6, Cd= | 0.0087802
alpha (deg) | Cl | Cd | Cm | Cl/Cd
-20 | -1.095 | 0.07903 | 0.006 | -13.86
-19.5 | -0.974 | 0.14815 | 0.004 | -6.573
-19 | -0.948 | 0.13832 | 0.003 | -6.854
-18.5 | -0.92 | 0.14967 | 0.003 | -6.149
-18 | -0.894 | 0.13231 | 0.003 | -6.758
-17.5 | -0.868 | 0.12185 | 0.003 | -7.125
-17 | -0.841 | 0.13452 | 0.003 | -6.249
-16.5 | -0.814 | 0.11832 | 0.002 | -6.88
-16 | -0.788 | 0.1088 | 0.002 | -7.241
-15.5 | -0.762 | 0.10464 | 0.002 | -7.284
-15 | -0.734 | 0.10493 | 0.002 | -6.992
-14.5 | -0.707 | 0.0959 | 0.002 | -7.372
-14 | -0.681 | 0.08948 | 0.001 | -7.606
-13.5 | -0.653 | 0.09197 | 0.001 | -7.095
-13 | -0.626 | 0.08407 | 0.001 | -7.443
-12.5 | -0.599 | 0.07891 | 0.001 | -7.59
-12 | -0.571 | 0.07855 | 0.001 | -7.272
-11.5 | -0.544 | 0.07276 | 0.001 | -7.481
-11 | -0.517 | 0.07254 | 0 | -7.125
-10.5 | -0.49 | 0.06716 | 0 | -7.29
-10 | -0.462 | 0.06579 | 0 | -7.025
-9.5 | -0.435 | 0.06068 | 0 | -7.17
-9 | -0.408 | 0.05919 | 0 | -6.885
-8.5 | -0.555 | 0.05451 | -0.001 | -10.187
-8 | -0.591 | 0.04915 | -0.001 | -12.032
-7.5 | -0.715 | 0.0122 | -0.002 | -58.576
-7 | -0.681 | 0.0117 | -0.002 | -58.238
-6.5 | -0.636 | 0.01123 | -0.003 | -56.645
-6 | -0.583 | 0.01088 | -0.003 | -53.574
-5.5 | -0.525 | 0.01024 | -0.003 | -51.248
-5 | -0.463 | 0.0088 | -0.004 | -52.597
-4.5 | -0.398 | 0.0091 | -0.004 | -43.751
-4 | -0.332 | 0.00894 | -0.004 | -37.068
-3.5 | -0.263 | 0.00931 | -0.005 | -28.286
-3 | -0.194 | 0.00919 | -0.005 | -21.073
-2.5 | -0.124 | 0.00914 | -0.005 | -13.521
-2 | -0.053 | 0.00956 | -0.006 | -5.516
-1.5 | 0.018 | 0.00959 | -0.006 | 1.923
-1 | 0.09 | 0.00922 | -0.006 | 9.721
-0.5 | 0.161 | 0.00925 | -0.007 | 17.385
0 | 0.232 | 0.00821 | -0.007 | 28.217
0.5 | 0.302 | 0.00848 | -0.007 | 35.658
1 | 0.373 | 0.00898 | -0.008 | 41.511
1.5 | 0.443 | 0.00864 | -0.008 | 51.24
2 | 0.512 | 0.00874 | -0.008 | 58.599
2.5 | 0.581 | 0.00886 | -0.009 | 65.593
3 | 0.65 | 0.00857 | -0.009 | 75.815
3.5 | 0.717 | 0.01012 | -0.009 | 70.906
4 | 0.784 | 0.01034 | -0.01 | 75.818
4.5 | 0.85 | 0.01061 | -0.01 | 80.076
5 | 0.914 | 0.01096 | -0.01 | 83.432
5.5 | 0.977 | 0.01137 | -0.011 | 85.943
6 | 1.038 | 0.01185 | -0.011 | 87.563
6.5 | 1.096 | 0.01265 | -0.011 | 86.68
7 | 1.152 | 0.01361 | -0.012 | 84.663
7.5 | 1.203 | 0.01444 | -0.012 | 83.349
8 | 1.25 | 0.0154 | -0.012 | 81.185
8.5 | 1.291 | 0.01662 | -0.012 | 77.691
9 | 1.323 | 0.01817 | -0.012 | 72.802
9.5 | 1.343 | 0.0207 | -0.013 | 64.887
10 | 1.348 | 0.02435 | -0.013 | 55.38
10.5 | 1.328 | 0.03083 | -0.013 | 43.069
11 | 1.278 | 0.04124 | -0.012 | 30.993
11.5 | 1.166 | 0.06052 | -0.011 | 19.266
12 | 0.784 | 0.09409 | -0.01 | 8.328
12.5 | 0.8 | 0.1026 | -0.009 | 7.797
13 | 0.825 | 0.10704 | -0.009 | 7.704
13.5 | 0.853 | 0.10959 | -0.009 | 7.787
14 | 0.885 | 0.11736 | -0.009 | 7.543
14.5 | 0.911 | 0.11992 | -0.009 | 7.599
15 | 0.942 | 0.12541 | -0.01 | 7.511

## 72. Re 4M Mach 0.50 (2)
BIGFOIL.COM POLAR EXPORT
NACA32016
NACA32016 |  |  |  | Cl Max: | 1.5591 | at alpha= | 13 | deg
XFOIL ncrit=9 |  |  |  | L/D Max: | 103.216 | at alpha= | 7 | deg
Re: | 4000000 |  |  | Cd Min: | 0.14546 | at alpha= | 18 | deg
Mach: | 0.5 |  |  | Cl=0 at alpha= | -1.9364 | deg
|  |  |  | @ Cl=0.1, Cd= | 0.0080941
|  |  |  | @ Cl=0.4, Cd= | 0.0072713
|  |  |  | @ Cl=0.6, Cd= | 0.007697
alpha (deg) | Cl | Cd | Cm | Cl/Cd
-14.5 | -0.5037 | 0.13327 | -0.025 | -3.7795
-14 | -0.5265 | 0.11907 | -0.0315 | -4.4218
-13.5 | -0.5309 | 0.10923 | -0.0356 | -4.8604
-13 | -0.553 | 0.09589 | -0.0417 | -5.767
-12.5 | -0.5843 | 0.08171 | -0.0495 | -7.1509
-12 | -0.6166 | 0.06914 | -0.0568 | -8.9181
-11.5 | -0.6508 | 0.05805 | -0.0627 | -11.211
-11 | -0.6832 | 0.048 | -0.0679 | -14.2333
-10.5 | -0.6998 | 0.03806 | -0.0755 | -18.3868
-10 | -0.7214 | 0.02996 | -0.0769 | -24.0788
-9.5 | -0.7336 | 0.02243 | -0.0745 | -32.7062
-9 | -0.6769 | 0.01716 | -0.0769 | -39.4464
-8.5 | -0.5877 | 0.01238 | -0.0851 | -47.4717
-8 | -0.573 | 0.0111 | -0.0751 | -51.6216
-7.5 | -0.5505 | 0.01036 | -0.0653 | -53.1371
-7 | -0.5177 | 0.00982 | -0.0571 | -52.7189
-6.5 | -0.4836 | 0.00938 | -0.049 | -51.5565
-6 | -0.4442 | 0.00909 | -0.0419 | -48.8669
-5.5 | -0.3967 | 0.00875 | -0.0366 | -45.3371
-5 | -0.3442 | 0.00852 | -0.0323 | -40.3991
-4.5 | -0.2896 | 0.00836 | -0.0285 | -34.6411
-4 | -0.236 | 0.00822 | -0.0247 | -28.7105
-3.5 | -0.1791 | 0.00814 | -0.0217 | -22.0025
-3 | -0.1227 | 0.00807 | -0.0187 | -15.2045
-2.5 | -0.0652 | 0.00806 | -0.016 | -8.0893
-2 | -0.0074 | 0.00804 | -0.0134 | -0.9204
-1.5 | 0.0508 | 0.00806 | -0.0109 | 6.3027
-1 | 0.1086 | 0.0081 | -0.0084 | 13.4074
-0.5 | 0.151 | 0.00754 | -0.0031 | 20.0265
0 | 0.1929 | 0.00704 | 0.0022 | 27.4006
0.5 | 0.2417 | 0.00698 | 0.0063 | 34.6275
1 | 0.2931 | 0.00704 | 0.01 | 41.6335
1.5 | 0.346 | 0.00716 | 0.0135 | 48.324
2 | 0.399 | 0.00727 | 0.0171 | 54.8831
2.5 | 0.452 | 0.00734 | 0.0208 | 61.5804
3 | 0.5057 | 0.0075 | 0.0244 | 67.4267
3.5 | 0.5598 | 0.00761 | 0.0281 | 73.5611
4 | 0.606 | 0.00771 | 0.0336 | 78.5992
4.5 | 0.6486 | 0.00791 | 0.0397 | 81.9975
5 | 0.6927 | 0.00808 | 0.0458 | 85.7302
5.5 | 0.7375 | 0.00826 | 0.0517 | 89.2857
6 | 0.8161 | 0.00869 | 0.051 | 93.9125
6.5 | 0.9308 | 0.00931 | 0.0435 | 99.9785
7 | 1.0239 | 0.00992 | 0.0407 | 103.2157
7.5 | 1.0973 | 0.01069 | 0.0416 | 102.6473
8 | 1.1744 | 0.01142 | 0.0422 | 102.8371
8.5 | 1.2405 | 0.01231 | 0.0448 | 100.7717
9 | 1.3143 | 0.01345 | 0.0459 | 97.7175
9.5 | 1.3894 | 0.01463 | 0.0469 | 94.9692
10 | 1.4403 | 0.01602 | 0.0514 | 89.9064
10.5 | 1.4633 | 0.01783 | 0.0592 | 82.0695
11 | 1.4934 | 0.01985 | 0.0655 | 75.2343
11.5 | 1.5206 | 0.02243 | 0.071 | 67.7931
12 | 1.5403 | 0.02586 | 0.0755 | 59.563
12.5 | 1.5533 | 0.03015 | 0.0789 | 51.5191
13 | 1.5591 | 0.03535 | 0.081 | 44.1047
13.5 | 1.5562 | 0.04149 | 0.0819 | 37.5078
14 | 1.5351 | 0.04924 | 0.081 | 31.1759
14.5 | 1.5088 | 0.05767 | 0.0791 | 26.1626
15 | 1.4674 | 0.06763 | 0.0753 | 21.6975
15.5 | 1.4197 | 0.0785 | 0.0703 | 18.0854
16 | 1.3532 | 0.09152 | 0.0628 | 14.7858
16.5 | 1.2962 | 0.10434 | 0.055 | 12.4228
17 | 1.2361 | 0.11806 | 0.046 | 10.4701
17.5 | 1.1758 | 0.13263 | 0.0358 | 8.8653
18 | 1.1378 | 0.14546 | 0.0269 | 7.8221

## 73. Re 5M Mach 0.00 (1)
BIGFOIL.COM POLAR EXPORT
NACA32016
NACA32016 |  |  |  | Cl Max: | 1.714 | at alpha= | 16.5 | deg
JavaFoil+Calcfoil stall+Eppler ext transition |  |  |  | L/D Max: | 112.317 | at alpha= | 9.5 | deg
Re: | 5000000 |  |  | Cd Min: | 0.00845 | at alpha= | 0 | deg
Mach: | 0 |  |  | Cl=0 at alpha= | -1.629 | deg
|  |  |  | @ Cl=0.1, Cd= | 0.0099829
|  |  |  | @ Cl=0.4, Cd= | 0.0091649
|  |  |  | @ Cl=0.6, Cd= | 0.0088973
alpha (deg) | Cl | Cd | Cm | Cl/Cd
-20 | -0.944 | 0.15319 | 0.003 | -6.163
-19.5 | -0.955 | 0.14616 | 0.003 | -6.532
-19 | -0.964 | 0.13926 | 0.003 | -6.923
-18.5 | -0.972 | 0.1327 | 0.003 | -7.326
-18 | -0.978 | 0.12628 | 0.003 | -7.748
-17.5 | -0.984 | 0.11942 | 0.003 | -8.237
-17 | -1.088 | 0.05025 | 0.004 | -21.659
-16.5 | -1.129 | 0.03241 | 0.004 | -34.827
-16 | -1.147 | 0.02543 | 0.003 | -45.098
-15.5 | -1.156 | 0.02143 | 0.003 | -53.942
-15 | -1.158 | 0.01902 | 0.003 | -60.859
-14.5 | -1.154 | 0.01731 | 0.003 | -66.636
-14 | -1.145 | 0.01605 | 0.002 | -71.34
-13.5 | -1.131 | 0.01504 | 0.002 | -75.185
-13 | -1.112 | 0.01423 | 0.002 | -78.144
-12.5 | -1.089 | 0.01354 | 0.002 | -80.454
-12 | -1.062 | 0.01292 | 0.001 | -82.239
-11.5 | -1.032 | 0.01237 | 0.001 | -83.441
-11 | -0.999 | 0.01191 | 0.001 | -83.9
-10.5 | -0.963 | 0.01148 | 0 | -83.875
-10 | -0.923 | 0.01105 | 0 | -83.552
-9.5 | -0.881 | 0.01071 | 0 | -82.307
-9 | -0.836 | 0.0104 | -0.001 | -80.451
-8.5 | -0.789 | 0.01014 | -0.001 | -77.85
-8 | -0.74 | 0.0087 | -0.001 | -85.056
-7.5 | -0.689 | 0.009 | -0.002 | -76.511
-7 | -0.636 | 0.00882 | -0.002 | -72.046
-6.5 | -0.581 | 0.00916 | -0.002 | -63.43
-6 | -0.525 | 0.00899 | -0.002 | -58.359
-5.5 | -0.467 | 0.00942 | -0.003 | -49.606
-5 | -0.409 | 0.00926 | -0.003 | -44.171
-4.5 | -0.35 | 0.00916 | -0.003 | -38.205
-4 | -0.29 | 0.00899 | -0.004 | -32.274
-3.5 | -0.23 | 0.00949 | -0.004 | -24.205
-3 | -0.169 | 0.00946 | -0.004 | -17.833
-2.5 | -0.107 | 0.00935 | -0.005 | -11.488
-2 | -0.046 | 0.00936 | -0.005 | -4.894
-1.5 | 0.016 | 0.01 | -0.005 | 1.6
-1 | 0.078 | 0.00999 | -0.006 | 7.794
-0.5 | 0.14 | 0.00997 | -0.006 | 13.997
0 | 0.201 | 0.00845 | -0.006 | 23.816
0.5 | 0.263 | 0.00855 | -0.006 | 30.727
1 | 0.324 | 0.00912 | -0.007 | 35.547
1.5 | 0.385 | 0.00916 | -0.007 | 42.065
2 | 0.446 | 0.00918 | -0.007 | 48.621
2.5 | 0.507 | 0.00929 | -0.008 | 54.624
3 | 0.568 | 0.00886 | -0.008 | 64.07
3.5 | 0.628 | 0.00893 | -0.008 | 70.335
4 | 0.688 | 0.00907 | -0.008 | 75.876
4.5 | 0.747 | 0.009 | -0.009 | 83.018
5 | 0.807 | 0.00911 | -0.009 | 88.509
5.5 | 0.865 | 0.00879 | -0.009 | 98.456
6 | 0.923 | 0.00893 | -0.01 | 103.353
6.5 | 0.981 | 0.00894 | -0.01 | 109.643
7 | 1.037 | 0.00939 | -0.01 | 110.521
7.5 | 1.093 | 0.01045 | -0.01 | 104.571
8 | 1.148 | 0.01064 | -0.011 | 107.86
8.5 | 1.202 | 0.01092 | -0.011 | 110.101
9 | 1.255 | 0.01123 | -0.011 | 111.746
9.5 | 1.306 | 0.01163 | -0.011 | 112.317
10 | 1.356 | 0.01212 | -0.012 | 111.872
10.5 | 1.404 | 0.01261 | -0.012 | 111.288
11 | 1.45 | 0.01324 | -0.012 | 109.535
11.5 | 1.493 | 0.01392 | -0.012 | 107.278
12 | 1.534 | 0.01473 | -0.012 | 104.183
12.5 | 1.572 | 0.01572 | -0.013 | 99.968
13 | 1.606 | 0.01691 | -0.013 | 94.947
13.5 | 1.636 | 0.01832 | -0.013 | 89.318
14 | 1.661 | 0.02016 | -0.013 | 82.424
14.5 | 1.682 | 0.02245 | -0.013 | 74.894
15 | 1.698 | 0.0252 | -0.013 | 67.353
15.5 | 1.708 | 0.02885 | -0.013 | 59.191
16 | 1.713 | 0.03316 | -0.013 | 51.643
16.5 | 1.714 | 0.03834 | -0.013 | 44.712
17 | 1.711 | 0.04457 | -0.013 | 38.398
17.5 | 1.704 | 0.0517 | -0.013 | 32.953
18 | 1.694 | 0.05939 | -0.013 | 28.52
18.5 | 1.681 | 0.06787 | -0.013 | 24.773
19 | 1.667 | 0.07712 | -0.013 | 21.613
19.5 | 1.651 | 0.0865 | -0.013 | 19.086
20 | 1.635 | 0.09571 | -0.013 | 17.078

## 74. Re 5M Mach 0.00 (2)
BIGFOIL.COM POLAR EXPORT
NACA32016
NACA32016 |  |  |  | Cl Max: | 1.7911 | at alpha= | 19.5 | deg
XFOIL ncrit=9 |  |  |  | L/D Max: | 128.089 | at alpha= | 10 | deg
Re: | 5000000 |  |  | Cd Min: | 0.04271 | at alpha= | 20 | deg
Mach: | 0 |  |  | Cl=0 at alpha= | -1.857 | deg
|  |  |  | @ Cl=0.1, Cd= | 0.0070613
|  |  |  | @ Cl=0.4, Cd= | 0.0063857
|  |  |  | @ Cl=0.6, Cd= | 0.0067945
alpha (deg) | Cl | Cd | Cm | Cl/Cd
-20 | -1.5323 | 0.03585 | -0.0591 | -42.742
-19.5 | -1.5174 | 0.03255 | -0.0587 | -46.6175
-19 | -1.5016 | 0.02956 | -0.0579 | -50.7984
-18.5 | -1.4886 | 0.02655 | -0.0564 | -56.0678
-18 | -1.4765 | 0.02377 | -0.0541 | -62.1161
-17.5 | -1.4626 | 0.02141 | -0.0511 | -68.3139
-17 | -1.4437 | 0.01963 | -0.0478 | -73.5456
-16.5 | -1.4232 | 0.01818 | -0.0439 | -78.2838
-16 | -1.4023 | 0.01701 | -0.0394 | -82.4397
-15.5 | -1.3809 | 0.01604 | -0.0345 | -86.091
-15 | -1.3614 | 0.01528 | -0.0288 | -89.0969
-14.5 | -1.3306 | 0.01453 | -0.025 | -91.576
-14 | -1.2768 | 0.01384 | -0.0256 | -92.2543
-13.5 | -1.221 | 0.01322 | -0.0264 | -92.3601
-13 | -1.164 | 0.01264 | -0.0273 | -92.0886
-12.5 | -1.1163 | 0.01204 | -0.0262 | -92.7159
-12 | -1.0659 | 0.01128 | -0.0256 | -94.4947
-11 | -0.9473 | 0.01018 | -0.0278 | -93.055
-10.5 | -0.8685 | 0.00965 | -0.0331 | -90
-10 | -0.7913 | 0.0092 | -0.0379 | -86.0109
-9.5 | -0.7309 | 0.00884 | -0.0391 | -82.681
-9 | -0.6906 | 0.00854 | -0.0357 | -80.8665
-8.5 | -0.6494 | 0.00836 | -0.0325 | -77.6794
-8 | -0.6058 | 0.0082 | -0.0297 | -73.878
-7.5 | -0.5605 | 0.00806 | -0.0273 | -69.5409
-7 | -0.5137 | 0.00794 | -0.0252 | -64.6977
-6.5 | -0.4671 | 0.00776 | -0.023 | -60.1933
-6 | -0.4186 | 0.00765 | -0.0212 | -54.719
-5 | -0.3192 | 0.00746 | -0.0182 | -42.7882
-4.5 | -0.2699 | 0.00743 | -0.0166 | -36.3257
-4 | -0.2195 | 0.00742 | -0.0152 | -29.5822
-3.5 | -0.1691 | 0.00738 | -0.0138 | -22.9133
-3 | -0.1181 | 0.00739 | -0.0125 | -15.9811
-2.5 | -0.0665 | 0.00736 | -0.0114 | -9.0353
-2 | -0.0147 | 0.00736 | -0.0102 | -1.9973
-1.5 | 0.0367 | 0.0074 | -0.0091 | 4.9595
-1 | 0.0882 | 0.00737 | -0.0079 | 11.9674
-0.5 | 0.1226 | 0.00647 | -0.0035 | 18.949
0 | 0.1678 | 0.00625 | -0.0012 | 26.848
0.5 | 0.2152 | 0.00619 | 0.0008 | 34.7658
1 | 0.2633 | 0.00617 | 0.0026 | 42.6742
1.5 | 0.3116 | 0.00624 | 0.0043 | 49.9359
2 | 0.3596 | 0.00631 | 0.0061 | 56.9889
2.5 | 0.4076 | 0.0064 | 0.008 | 63.6875
3 | 0.4565 | 0.00652 | 0.0096 | 70.0153
3.5 | 0.5061 | 0.00661 | 0.0111 | 76.5658
4 | 0.5549 | 0.00672 | 0.0128 | 82.5744
4.5 | 0.6033 | 0.0068 | 0.0145 | 88.7206
5 | 0.6505 | 0.00687 | 0.0165 | 94.687
5.5 | 0.696 | 0.00701 | 0.0188 | 99.2867
6 | 0.742 | 0.00713 | 0.0211 | 104.0673
6.5 | 0.7904 | 0.00725 | 0.0228 | 109.0207
7 | 0.8497 | 0.00749 | 0.0219 | 113.4446
7.5 | 0.9202 | 0.00786 | 0.0185 | 117.0738
8 | 0.9982 | 0.00816 | 0.0134 | 122.3284
8.5 | 1.0607 | 0.00851 | 0.0117 | 124.6416
9 | 1.121 | 0.00893 | 0.0104 | 125.5319
9.5 | 1.1822 | 0.00926 | 0.009 | 127.6674
10 | 1.2399 | 0.00968 | 0.0082 | 128.0888
10.5 | 1.29 | 0.01019 | 0.0089 | 126.5947
11 | 1.3509 | 0.01056 | 0.0073 | 127.9261
11.5 | 1.4087 | 0.01104 | 0.0062 | 127.5996
12 | 1.4652 | 0.01156 | 0.0053 | 126.7474
12.5 | 1.5209 | 0.01203 | 0.0045 | 126.4256
13 | 1.5424 | 0.01255 | 0.0105 | 122.9004
13.5 | 1.5662 | 0.01308 | 0.0159 | 119.7401
14 | 1.5939 | 0.01369 | 0.0202 | 116.428
14.5 | 1.6176 | 0.01458 | 0.0248 | 110.9465
15 | 1.6461 | 0.01543 | 0.0283 | 106.6818
15.5 | 1.6704 | 0.01661 | 0.0319 | 100.5659
16 | 1.6964 | 0.01785 | 0.0348 | 95.0364
16.5 | 1.7207 | 0.01932 | 0.0375 | 89.0631
17 | 1.7392 | 0.02125 | 0.0402 | 81.8447
17.5 | 1.758 | 0.02335 | 0.0424 | 75.2891
18 | 1.7704 | 0.02607 | 0.0445 | 67.9095
18.5 | 1.7835 | 0.02897 | 0.0459 | 61.5637
19 | 1.7864 | 0.03295 | 0.0469 | 54.2155
19.5 | 1.7911 | 0.03706 | 0.0473 | 48.3297
20 | 1.783 | 0.04271 | 0.047 | 41.7467

## 75. Re 5M Mach 0.10 (1)
BIGFOIL.COM POLAR EXPORT
NACA32016
NACA32016 |  |  |  | Cl Max: | 1.701 | at alpha= | 16 | deg
JavaFoil+Calcfoil stall+Eppler ext transition |  |  |  | L/D Max: | 111.502 | at alpha= | 9.5 | deg
Re: | 5000000 |  |  | Cd Min: | 0.00813 | at alpha= | 0.5 | deg
Mach: | 0.1 |  |  | Cl=0 at alpha= | -1.629 | deg
|  |  |  | @ Cl=0.1, Cd= | 0.010001
|  |  |  | @ Cl=0.4, Cd= | 0.0091931
|  |  |  | @ Cl=0.6, Cd= | 0.0089383
alpha (deg) | Cl | Cd | Cm | Cl/Cd
-20 | -0.901 | 0.1553 | 0.003 | -5.804
-19.5 | -0.915 | 0.14832 | 0.003 | -6.171
-19 | -0.928 | 0.14156 | 0.003 | -6.554
-18.5 | -0.939 | 0.13469 | 0.003 | -6.97
-18 | -0.948 | 0.12828 | 0.003 | -7.391
-17.5 | -0.956 | 0.12162 | 0.002 | -7.86
-17 | -0.962 | 0.11533 | 0.002 | -8.338
-16.5 | -0.966 | 0.10839 | 0.002 | -8.916
-16 | -1.106 | 0.03143 | 0.003 | -35.18
-15.5 | -1.128 | 0.02382 | 0.003 | -47.347
-15 | -1.138 | 0.02003 | 0.003 | -56.784
-14.5 | -1.138 | 0.01792 | 0.003 | -63.51
-14 | -1.132 | 0.01647 | 0.002 | -68.745
-13.5 | -1.122 | 0.01536 | 0.002 | -73.002
-13 | -1.105 | 0.01447 | 0.002 | -76.371
-12.5 | -1.084 | 0.01373 | 0.002 | -78.926
-12 | -1.059 | 0.01308 | 0.001 | -80.951
-11.5 | -1.03 | 0.01253 | 0.001 | -82.227
-11 | -0.998 | 0.01203 | 0.001 | -82.97
-10.5 | -0.963 | 0.01158 | 0 | -83.139
-10 | -0.924 | 0.01118 | 0 | -82.662
-9.5 | -0.883 | 0.01081 | 0 | -81.637
-9 | -0.838 | 0.01049 | -0.001 | -79.901
-8.5 | -0.792 | 0.0102 | -0.001 | -77.59
-8 | -0.742 | 0.00875 | -0.001 | -84.896
-7.5 | -0.691 | 0.00904 | -0.002 | -76.436
-7 | -0.638 | 0.00886 | -0.002 | -72.018
-6.5 | -0.583 | 0.00921 | -0.002 | -63.31
-6 | -0.527 | 0.00904 | -0.002 | -58.291
-5.5 | -0.469 | 0.00891 | -0.003 | -52.666
-5 | -0.411 | 0.00929 | -0.003 | -44.224
-4.5 | -0.352 | 0.00918 | -0.003 | -38.284
-4 | -0.292 | 0.00905 | -0.004 | -32.217
-3.5 | -0.231 | 0.00954 | -0.004 | -24.2
-3 | -0.17 | 0.00945 | -0.004 | -17.938
-2.5 | -0.108 | 0.00943 | -0.005 | -11.446
-2 | -0.046 | 0.00939 | -0.005 | -4.905
-1.5 | 0.016 | 0.00942 | -0.005 | 1.707
-1 | 0.078 | 0.00998 | -0.006 | 7.839
-0.5 | 0.14 | 0.01004 | -0.006 | 13.979
0 | 0.202 | 0.00853 | -0.006 | 23.716
0.5 | 0.264 | 0.00813 | -0.006 | 32.493
1 | 0.326 | 0.00916 | -0.007 | 35.549
1.5 | 0.387 | 0.00917 | -0.007 | 42.221
2 | 0.449 | 0.00928 | -0.007 | 48.351
2.5 | 0.51 | 0.00877 | -0.008 | 58.115
3 | 0.571 | 0.00889 | -0.008 | 64.186
3.5 | 0.631 | 0.00899 | -0.008 | 70.202
4 | 0.691 | 0.00914 | -0.009 | 75.659
4.5 | 0.751 | 0.00904 | -0.009 | 83.113
5 | 0.81 | 0.00916 | -0.009 | 88.46
5.5 | 0.869 | 0.00883 | -0.009 | 98.475
6 | 0.927 | 0.00901 | -0.01 | 102.889
6.5 | 0.985 | 0.009 | -0.01 | 109.407
7 | 1.042 | 0.01045 | -0.01 | 99.689
7.5 | 1.098 | 0.01054 | -0.01 | 104.165
8 | 1.153 | 0.01073 | -0.011 | 107.429
8.5 | 1.207 | 0.01102 | -0.011 | 109.528
9 | 1.259 | 0.01134 | -0.011 | 111.001
9.5 | 1.31 | 0.01175 | -0.011 | 111.502
10 | 1.36 | 0.01227 | -0.012 | 110.892
10.5 | 1.408 | 0.01279 | -0.012 | 110.105
11 | 1.453 | 0.01342 | -0.012 | 108.285
11.5 | 1.496 | 0.01417 | -0.012 | 105.603
12 | 1.537 | 0.01501 | -0.012 | 102.412
12.5 | 1.573 | 0.01608 | -0.013 | 97.848
13 | 1.607 | 0.01734 | -0.013 | 92.639
13.5 | 1.636 | 0.01886 | -0.013 | 86.738
14 | 1.659 | 0.02086 | -0.013 | 79.515
14.5 | 1.678 | 0.02333 | -0.013 | 71.91
15 | 1.691 | 0.0264 | -0.013 | 64.045
15.5 | 1.698 | 0.03042 | -0.013 | 55.825
16 | 1.701 | 0.03511 | -0.013 | 48.452
16.5 | 1.7 | 0.04088 | -0.013 | 41.579
17 | 1.695 | 0.04756 | -0.013 | 35.63
17.5 | 1.684 | 0.05507 | -0.013 | 30.582
18 | 1.671 | 0.06344 | -0.013 | 26.34
18.5 | 1.656 | 0.07242 | -0.013 | 22.865
19 | 1.639 | 0.08164 | -0.013 | 20.077
19.5 | 1.62 | 0.09163 | -0.013 | 17.681
20 | 1.601 | 0.1012 | -0.013 | 15.815

## 76. Re 5M Mach 0.10 (2)
BIGFOIL.COM POLAR EXPORT
NACA32016
NACA32016 |  |  |  | Cl Max: | 1.782 | at alpha= | 19 | deg
XFOIL ncrit=9 |  |  |  | L/D Max: | 127.441 | at alpha= | 11 | deg
Re: | 5000000 |  |  | Cd Min: | 0.04633 | at alpha= | 20 | deg
Mach: | 0.1 |  |  | Cl=0 at alpha= | -1.8592 | deg
|  |  |  | @ Cl=0.1, Cd= | 0.0071053
|  |  |  | @ Cl=0.4, Cd= | 0.0064127
|  |  |  | @ Cl=0.6, Cd= | 0.0068112
alpha (deg) | Cl | Cd | Cm | Cl/Cd
-20 | -1.516 | 0.03948 | -0.0612 | -38.3992
-19.5 | -1.5038 | 0.03567 | -0.0611 | -42.1587
-19 | -1.4908 | 0.03212 | -0.0606 | -46.4134
-18.5 | -1.4763 | 0.02897 | -0.0595 | -50.9596
-18 | -1.465 | 0.02583 | -0.0576 | -56.717
-17.5 | -1.4506 | 0.02322 | -0.0552 | -62.472
-17 | -1.4356 | 0.02096 | -0.0519 | -68.4924
-16.5 | -1.4178 | 0.01917 | -0.0481 | -73.9593
-16 | -1.3989 | 0.01774 | -0.0435 | -78.8557
-15.5 | -1.3783 | 0.0166 | -0.0386 | -83.0301
-15 | -1.3581 | 0.01572 | -0.033 | -86.3931
-14.5 | -1.3368 | 0.01493 | -0.0273 | -89.5378
-14 | -1.2832 | 0.01416 | -0.0277 | -90.6215
-13.5 | -1.2276 | 0.01347 | -0.0283 | -91.1359
-13 | -1.1704 | 0.01284 | -0.029 | -91.1526
-12.5 | -1.1208 | 0.01221 | -0.0281 | -91.7936
-12 | -1.0703 | 0.01152 | -0.0273 | -92.908
-11.5 | -1.0105 | 0.01083 | -0.0285 | -93.3056
-11 | -0.9534 | 0.0103 | -0.0288 | -92.5631
-10.5 | -0.8745 | 0.00974 | -0.0339 | -89.7844
-10 | -0.7958 | 0.00927 | -0.0389 | -85.8468
-9.5 | -0.7328 | 0.00891 | -0.0404 | -82.2447
-9 | -0.6926 | 0.00861 | -0.0369 | -80.4413
-8.5 | -0.6518 | 0.00841 | -0.0334 | -77.503
-8 | -0.6082 | 0.00824 | -0.0305 | -73.8107
-7.5 | -0.5629 | 0.00809 | -0.0279 | -69.5797
-7 | -0.516 | 0.00797 | -0.0257 | -64.7428
-6.5 | -0.4691 | 0.00779 | -0.0235 | -60.2182
-6 | -0.4205 | 0.00767 | -0.0217 | -54.824
-5.5 | -0.3707 | 0.00759 | -0.0201 | -48.8406
-5 | -0.3206 | 0.00749 | -0.0185 | -42.8037
-4.5 | -0.2711 | 0.00744 | -0.0168 | -36.4382
-4 | -0.2204 | 0.00743 | -0.0154 | -29.6635
-3.5 | -0.1697 | 0.00739 | -0.014 | -22.9635
-3 | -0.1185 | 0.0074 | -0.0127 | -16.0135
-2.5 | -0.0667 | 0.00738 | -0.0115 | -9.0379
-2 | -0.0145 | 0.00738 | -0.0103 | -1.9648
-1.5 | 0.037 | 0.00741 | -0.0091 | 4.9933
-1 | 0.0889 | 0.00739 | -0.0079 | 12.0298
-0.5 | 0.1236 | 0.0065 | -0.0035 | 19.0154
0 | 0.1688 | 0.00627 | -0.0011 | 26.9219
0.5 | 0.2162 | 0.00622 | 0.0009 | 34.7588
1 | 0.2647 | 0.00619 | 0.0027 | 42.7625
1.5 | 0.3129 | 0.00627 | 0.0046 | 49.9043
2 | 0.3613 | 0.00634 | 0.0064 | 56.9874
2.5 | 0.4092 | 0.00643 | 0.0083 | 63.6392
3 | 0.4584 | 0.00655 | 0.01 | 69.9847
3.5 | 0.5086 | 0.00663 | 0.0115 | 76.7119
4 | 0.5575 | 0.00675 | 0.0132 | 82.5926
4.5 | 0.6061 | 0.00682 | 0.015 | 88.871
5 | 0.6534 | 0.0069 | 0.0171 | 94.6957
5.5 | 0.699 | 0.00705 | 0.0195 | 99.1489
6 | 0.7453 | 0.00716 | 0.0218 | 104.0922
6.5 | 0.7937 | 0.00728 | 0.0236 | 109.0247
7 | 0.8543 | 0.00754 | 0.0226 | 113.3024
7.5 | 0.9262 | 0.0079 | 0.019 | 117.2405
8 | 1.0049 | 0.00822 | 0.014 | 122.2506
8.5 | 1.0664 | 0.00858 | 0.0127 | 124.289
9 | 1.1285 | 0.00899 | 0.0112 | 125.5284
9.5 | 1.19 | 0.00935 | 0.0099 | 127.2727
10 | 1.2475 | 0.0098 | 0.0093 | 127.2959
10.5 | 1.2987 | 0.01028 | 0.01 | 126.3327
11 | 1.3598 | 0.01067 | 0.0086 | 127.4414
11.5 | 1.4175 | 0.0112 | 0.0077 | 126.5625
12 | 1.4751 | 0.0117 | 0.0068 | 126.0769
12.5 | 1.5283 | 0.01221 | 0.0067 | 125.1679
13 | 1.5451 | 0.01276 | 0.0137 | 121.0893
13.5 | 1.5711 | 0.01331 | 0.0188 | 118.0391
14 | 1.5984 | 0.01401 | 0.0233 | 114.0899
14.5 | 1.6222 | 0.01497 | 0.0279 | 108.3634
15 | 1.6515 | 0.01587 | 0.0313 | 104.0643
15.5 | 1.6749 | 0.01721 | 0.0349 | 97.3213
16 | 1.7014 | 0.01852 | 0.0378 | 91.8683
16.5 | 1.7229 | 0.02026 | 0.0407 | 85.0395
17 | 1.7427 | 0.02227 | 0.0432 | 78.2533
17.5 | 1.7578 | 0.02476 | 0.0454 | 70.9935
18 | 1.7709 | 0.02764 | 0.0472 | 64.0702
18.5 | 1.7791 | 0.03113 | 0.0484 | 57.1507
19 | 1.782 | 0.03538 | 0.0491 | 50.3674
19.5 | 1.7804 | 0.0403 | 0.0492 | 44.1787
20 | 1.7707 | 0.04633 | 0.0485 | 38.2193

## 77. Re 5M Mach 0.25 (1)
BIGFOIL.COM POLAR EXPORT
NACA32016
NACA32016 |  |  |  | Cl Max: | 1.636 | at alpha= | 14.5 | deg
JavaFoil+Calcfoil stall+Eppler ext transition |  |  |  | L/D Max: | 107.361 | at alpha= | 6 | deg
Re: | 5000000 |  |  | Cd Min: | 0.00815 | at alpha= | 0 | deg
Mach: | 0.25 |  |  | Cl=0 at alpha= | -1.6328 | deg
|  |  |  | @ Cl=0.1, Cd= | 0.0096606
|  |  |  | @ Cl=0.4, Cd= | 0.0093951
|  |  |  | @ Cl=0.6, Cd= | 0.0090439
alpha (deg) | Cl | Cd | Cm | Cl/Cd
-18 | -0.686 | 0.14248 | 0.002 | -4.815
-17.5 | -0.722 | 0.1343 | 0.002 | -5.376
-17 | -0.755 | 0.12707 | 0.002 | -5.938
-16.5 | -0.783 | 0.11943 | 0.002 | -6.56
-16 | -0.808 | 0.11261 | 0.002 | -7.179
-15.5 | -0.829 | 0.10644 | 0.002 | -7.79
-15 | -0.846 | 0.10021 | 0.002 | -8.439
-14.5 | -0.858 | 0.09408 | 0.001 | -9.119
-14 | -0.866 | 0.08838 | 0.001 | -9.795
-13.5 | -0.869 | 0.08274 | 0.001 | -10.502
-13 | -1.037 | 0.01669 | 0.002 | -62.116
-12.5 | -1.034 | 0.01525 | 0.002 | -67.812
-12 | -1.024 | 0.01426 | 0.001 | -71.812
-11.5 | -1.007 | 0.01346 | 0.001 | -74.753
-11 | -0.984 | 0.01283 | 0.001 | -76.648
-10.5 | -0.956 | 0.01227 | 0 | -77.879
-10 | -0.923 | 0.01177 | 0 | -78.415
-9.5 | -0.886 | 0.01132 | 0 | -78.303
-9 | -0.846 | 0.01095 | -0.001 | -77.25
-8.5 | -0.801 | 0.01062 | -0.001 | -75.484
-8 | -0.754 | 0.0103 | -0.001 | -73.203
-7.5 | -0.704 | 0.00884 | -0.002 | -79.604
-7 | -0.651 | 0.00912 | -0.002 | -71.355
-6.5 | -0.596 | 0.00893 | -0.002 | -66.744
-6 | -0.539 | 0.0093 | -0.003 | -57.974
-5.5 | -0.481 | 0.0091 | -0.003 | -52.845
-5 | -0.421 | 0.00901 | -0.003 | -46.771
-4.5 | -0.361 | 0.0094 | -0.004 | -38.354
-4 | -0.299 | 0.00925 | -0.004 | -32.353
-3.5 | -0.237 | 0.00917 | -0.004 | -25.842
-3 | -0.174 | 0.00968 | -0.004 | -17.98
-2.5 | -0.111 | 0.00961 | -0.005 | -11.537
-2 | -0.047 | 0.00954 | -0.005 | -4.955
-1.5 | 0.017 | 0.00962 | -0.005 | 1.717
-1 | 0.08 | 0.00962 | -0.006 | 8.353
-0.5 | 0.144 | 0.00975 | -0.006 | 14.778
0 | 0.208 | 0.00815 | -0.006 | 25.483
0.5 | 0.271 | 0.00832 | -0.007 | 32.604
1 | 0.335 | 0.00898 | -0.007 | 37.247
1.5 | 0.398 | 0.00941 | -0.007 | 42.279
2 | 0.461 | 0.00894 | -0.008 | 51.501
2.5 | 0.523 | 0.00902 | -0.008 | 57.992
3 | 0.586 | 0.00915 | -0.008 | 63.99
3.5 | 0.648 | 0.00868 | -0.008 | 74.57
4 | 0.709 | 0.00883 | -0.009 | 80.305
4.5 | 0.77 | 0.009 | -0.009 | 85.527
5 | 0.831 | 0.00895 | -0.009 | 92.792
5.5 | 0.891 | 0.00912 | -0.01 | 97.706
6 | 0.95 | 0.00885 | -0.01 | 107.361
6.5 | 1.008 | 0.01031 | -0.01 | 97.77
7 | 1.066 | 0.01087 | -0.01 | 98.061
7.5 | 1.122 | 0.01104 | -0.011 | 101.623
8 | 1.177 | 0.01126 | -0.011 | 104.508
8.5 | 1.231 | 0.0116 | -0.011 | 106.102
9 | 1.283 | 0.01203 | -0.011 | 106.642
9.5 | 1.333 | 0.01253 | -0.012 | 106.417
10 | 1.382 | 0.01312 | -0.012 | 105.304
10.5 | 1.427 | 0.01383 | -0.012 | 103.17
11 | 1.47 | 0.01471 | -0.012 | 99.891
11.5 | 1.509 | 0.01567 | -0.013 | 96.261
12 | 1.544 | 0.0169 | -0.013 | 91.362
12.5 | 1.574 | 0.01848 | -0.013 | 85.184
13 | 1.6 | 0.02039 | -0.013 | 78.464
13.5 | 1.618 | 0.02294 | -0.013 | 70.547
14 | 1.63 | 0.02624 | -0.013 | 62.124
14.5 | 1.636 | 0.03035 | -0.013 | 53.893
15 | 1.633 | 0.03577 | -0.013 | 45.656
15.5 | 1.625 | 0.04218 | -0.013 | 38.533
16 | 1.61 | 0.05015 | -0.013 | 32.092
16.5 | 1.59 | 0.05909 | -0.013 | 26.908
17 | 1.566 | 0.0692 | -0.013 | 22.632
17.5 | 1.536 | 0.08004 | -0.013 | 19.185
18 | 1.502 | 0.09113 | -0.013 | 16.483
18.5 | 1.465 | 0.10248 | -0.012 | 14.297
19 | 1.425 | 0.11394 | -0.012 | 12.509
19.5 | 1.382 | 0.12562 | -0.012 | 11.001

## 78. Re 5M Mach 0.25 (2)
BIGFOIL.COM POLAR EXPORT
NACA32016
NACA32016 |  |  |  | Cl Max: | 1.7491 | at alpha= | 17.5 | deg
XFOIL ncrit=9 |  |  |  | L/D Max: | 124.226 | at alpha= | 9.5 | deg
Re: | 5000000 |  |  | Cd Min: | 0.07361 | at alpha= | -20 | deg
Mach: | 0.25 |  |  | Cl=0 at alpha= | -1.8698 | deg
|  |  |  | @ Cl=0.1, Cd= | 0.0073209
|  |  |  | @ Cl=0.4, Cd= | 0.0065367
|  |  |  | @ Cl=0.6, Cd= | 0.0069201
alpha (deg) | Cl | Cd | Cm | Cl/Cd
-20 | -1.3161 | 0.07361 | -0.0598 | -17.8794
-19.5 | -1.3309 | 0.06511 | -0.0632 | -20.4408
-19 | -1.35 | 0.0565 | -0.0664 | -23.8938
-18.5 | -1.358 | 0.04948 | -0.0683 | -27.4454
-18 | -1.3702 | 0.04244 | -0.0696 | -32.2856
-17.5 | -1.3672 | 0.03727 | -0.0696 | -36.6837
-17 | -1.3595 | 0.03284 | -0.0689 | -41.3977
-16.5 | -1.3486 | 0.02905 | -0.0673 | -46.4234
-16 | -1.3407 | 0.02546 | -0.0646 | -52.6591
-15.5 | -1.3376 | 0.02212 | -0.0603 | -60.4702
-15 | -1.324 | 0.0199 | -0.0554 | -66.5327
-14.5 | -1.3092 | 0.01813 | -0.0495 | -72.2118
-14 | -1.2928 | 0.01685 | -0.0429 | -76.724
-13.5 | -1.2532 | 0.01567 | -0.0401 | -79.9745
-13 | -1.1988 | 0.01456 | -0.0396 | -82.3352
-12.5 | -1.142 | 0.01357 | -0.0394 | -84.1562
-12 | -1.091 | 0.01276 | -0.0378 | -85.5016
-11.5 | -1.035 | 0.01207 | -0.0369 | -85.7498
-11 | -0.9797 | 0.01116 | -0.0361 | -87.7867
-10.5 | -0.9073 | 0.01041 | -0.0387 | -87.1566
-10 | -0.82 | 0.00977 | -0.0443 | -83.9304
-9.5 | -0.7381 | 0.00921 | -0.0489 | -80.1412
-9 | -0.6995 | 0.00897 | -0.0442 | -77.9822
-8.5 | -0.6627 | 0.00872 | -0.0392 | -75.9977
-8 | -0.6207 | 0.00848 | -0.0352 | -73.1958
-7.5 | -0.5754 | 0.0083 | -0.0319 | -69.3253
-7 | -0.5281 | 0.00814 | -0.0291 | -64.8771
-6.5 | -0.4789 | 0.00801 | -0.0267 | -59.7878
-6 | -0.4302 | 0.00781 | -0.0243 | -55.0832
-5.5 | -0.3793 | 0.00771 | -0.0223 | -49.1958
-5 | -0.3277 | 0.00762 | -0.0204 | -43.0052
-4.5 | -0.2769 | 0.00753 | -0.0185 | -36.7729
-4 | -0.2253 | 0.00751 | -0.0167 | -30
-3.5 | -0.173 | 0.00747 | -0.0151 | -23.1593
-3 | -0.1205 | 0.00746 | -0.0135 | -16.1528
-2.5 | -0.0676 | 0.00746 | -0.0121 | -9.0617
-2 | -0.0138 | 0.00745 | -0.0108 | -1.8523
-1.5 | 0.0392 | 0.00747 | -0.0094 | 5.2477
-1 | 0.0921 | 0.0075 | -0.008 | 12.28
-0.5 | 0.1287 | 0.00667 | -0.0035 | 19.2954
0 | 0.174 | 0.0064 | -0.0007 | 27.1875
0.5 | 0.222 | 0.00631 | 0.0016 | 35.1823
1 | 0.2709 | 0.00634 | 0.0038 | 42.7287
1.5 | 0.3208 | 0.0064 | 0.0057 | 50.125
2 | 0.3699 | 0.0065 | 0.0079 | 56.9077
2.5 | 0.4191 | 0.00656 | 0.0101 | 63.8872
3 | 0.4702 | 0.00669 | 0.0119 | 70.284
3.5 | 0.5214 | 0.00679 | 0.0137 | 76.7894
4 | 0.5715 | 0.00688 | 0.0157 | 83.0669
4.5 | 0.6212 | 0.00695 | 0.0179 | 89.3813
5 | 0.6683 | 0.00708 | 0.0206 | 94.3927
5.5 | 0.7152 | 0.00721 | 0.0234 | 99.1956
6 | 0.762 | 0.00731 | 0.0263 | 104.2408
6.5 | 0.8107 | 0.00748 | 0.0287 | 108.3824
7.5 | 0.9604 | 0.00816 | 0.0222 | 117.6961
8 | 1.0409 | 0.00858 | 0.0177 | 121.317
8.5 | 1.1013 | 0.00903 | 0.0176 | 121.9601
9 | 1.1688 | 0.00942 | 0.0161 | 124.0764
9.5 | 1.2286 | 0.00989 | 0.0161 | 124.2265
10 | 1.2809 | 0.01041 | 0.0176 | 123.0451
10.5 | 1.3456 | 0.01086 | 0.0166 | 123.9042
11 | 1.4075 | 0.01144 | 0.0161 | 123.0332
11.5 | 1.4683 | 0.01204 | 0.0157 | 121.9518
12 | 1.5196 | 0.01264 | 0.0172 | 120.2215
12.5 | 1.5395 | 0.01337 | 0.0243 | 115.1458
13 | 1.5687 | 0.01407 | 0.0296 | 111.4925
13.5 | 1.5972 | 0.01498 | 0.0345 | 106.6222
14 | 1.6213 | 0.01623 | 0.0395 | 99.8953
14.5 | 1.6513 | 0.01746 | 0.0433 | 94.5762
15 | 1.675 | 0.0192 | 0.0471 | 87.2396
15.5 | 1.6997 | 0.0211 | 0.0503 | 80.5545
16 | 1.7182 | 0.0236 | 0.0532 | 72.8051
16.5 | 1.7342 | 0.02651 | 0.0556 | 65.4168
17 | 1.7441 | 0.03014 | 0.0573 | 57.8666
17.5 | 1.7491 | 0.03447 | 0.0584 | 50.7427
18 | 1.746 | 0.03981 | 0.0587 | 43.8583
18.5 | 1.7363 | 0.04614 | 0.0581 | 37.6311
19 | 1.7228 | 0.0531 | 0.0567 | 32.4444
19.5 | 1.6927 | 0.06212 | 0.054 | 27.2489
20 | 1.6559 | 0.07229 | 0.0502 | 22.9063

## 79. Re 5M Mach 0.50 (1)
BIGFOIL.COM POLAR EXPORT
NACA32016
NACA32016 |  |  |  | Cl Max: | 1.354 | at alpha= | 10 | deg
JavaFoil+Calcfoil stall+Eppler ext transition |  |  |  | L/D Max: | 90.215 | at alpha= | 6 | deg
Re: | 5000000 |  |  | Cd Min: | 0.00806 | at alpha= | 0 | deg
Mach: | 0.5 |  |  | Cl=0 at alpha= | -1.6268 | deg
|  |  |  | @ Cl=0.1, Cd= | 0.0094513
|  |  |  | @ Cl=0.4, Cd= | 0.0088109
|  |  |  | @ Cl=0.6, Cd= | 0.0085546
alpha (deg) | Cl | Cd | Cm | Cl/Cd
-20 | -1.103 | 0.07285 | 0.006 | -15.141
-19.5 | -0.974 | 0.14612 | 0.004 | -6.668
-19 | -1.046 | 0.06722 | 0.005 | -15.562
-18.5 | -0.921 | 0.1452 | 0.003 | -6.342
-18 | -0.895 | 0.13039 | 0.003 | -6.861
-17.5 | -0.869 | 0.12042 | 0.003 | -7.217
-17 | -0.841 | 0.13005 | 0.003 | -6.466
-16.5 | -0.814 | 0.11548 | 0.002 | -7.051
-16 | -0.788 | 0.10722 | 0.002 | -7.351
-15.5 | -0.764 | 0.10224 | 0.002 | -7.471
-15 | -0.734 | 0.10312 | 0.002 | -7.116
-14.5 | -0.707 | 0.09488 | 0.002 | -7.455
-14 | -0.681 | 0.08812 | 0.001 | -7.731
-13.5 | -0.653 | 0.08888 | 0.001 | -7.348
-13 | -0.626 | 0.08322 | 0.001 | -7.524
-12.5 | -0.599 | 0.07789 | 0.001 | -7.695
-12 | -0.571 | 0.07724 | 0.001 | -7.399
-11.5 | -0.545 | 0.07172 | 0.001 | -7.593
-11 | -0.517 | 0.07109 | 0 | -7.273
-10.5 | -0.49 | 0.06605 | 0 | -7.42
-10 | -0.462 | 0.06499 | 0 | -7.116
-9.5 | -0.435 | 0.05981 | 0 | -7.28
-9 | -0.408 | 0.05865 | 0 | -6.952
-8.5 | -0.556 | 0.05388 | -0.001 | -10.314
-8 | -0.592 | 0.04848 | -0.001 | -12.213
-7.5 | -0.715 | 0.01189 | -0.002 | -60.167
-7 | -0.682 | 0.01136 | -0.002 | -60.041
-6.5 | -0.636 | 0.0109 | -0.003 | -58.363
-6 | -0.583 | 0.01057 | -0.003 | -55.162
-5.5 | -0.525 | 0.01029 | -0.003 | -51.029
-5 | -0.463 | 0.00892 | -0.004 | -51.928
-4.5 | -0.398 | 0.00885 | -0.004 | -45.016
-4 | -0.332 | 0.00871 | -0.004 | -38.093
-3.5 | -0.263 | 0.00907 | -0.005 | -29.031
-3 | -0.194 | 0.00894 | -0.005 | -21.675
-2.5 | -0.124 | 0.0094 | -0.005 | -13.139
-2 | -0.053 | 0.00936 | -0.006 | -5.636
-1.5 | 0.018 | 0.00939 | -0.006 | 1.964
-1 | 0.09 | 0.00944 | -0.006 | 9.5
-0.5 | 0.161 | 0.00952 | -0.007 | 16.885
0 | 0.232 | 0.00806 | -0.007 | 28.739
0.5 | 0.302 | 0.0087 | -0.007 | 34.731
1 | 0.373 | 0.00878 | -0.008 | 42.461
1.5 | 0.443 | 0.00886 | -0.008 | 49.95
2 | 0.512 | 0.00851 | -0.008 | 60.167
2.5 | 0.581 | 0.00864 | -0.009 | 67.249
3 | 0.65 | 0.00833 | -0.009 | 77.976
3.5 | 0.718 | 0.00986 | -0.009 | 72.794
4 | 0.784 | 0.01007 | -0.01 | 77.862
4.5 | 0.85 | 0.01033 | -0.01 | 82.274
5 | 0.915 | 0.01067 | -0.01 | 85.75
5.5 | 0.978 | 0.01106 | -0.011 | 88.415
6 | 1.039 | 0.01151 | -0.011 | 90.215
6.5 | 1.097 | 0.01229 | -0.011 | 89.296
7 | 1.153 | 0.0132 | -0.012 | 87.378
7.5 | 1.205 | 0.01401 | -0.012 | 86.016
8 | 1.252 | 0.0149 | -0.012 | 84.012
8.5 | 1.294 | 0.016 | -0.012 | 80.837
9 | 1.326 | 0.01749 | -0.013 | 75.834
9.5 | 1.347 | 0.01982 | -0.013 | 67.969
10 | 1.354 | 0.02312 | -0.013 | 58.554
10.5 | 1.333 | 0.02927 | -0.013 | 45.557
11 | 1.284 | 0.03926 | -0.012 | 32.693
11.5 | 1.171 | 0.05777 | -0.012 | 20.276
12 | 0.786 | 0.09097 | -0.01 | 8.637
12.5 | 0.806 | 0.09692 | -0.01 | 8.317
13 | 0.828 | 0.10385 | -0.009 | 7.974
13.5 | 0.854 | 0.10662 | -0.009 | 8.006
14 | 0.887 | 0.11308 | -0.01 | 7.843
14.5 | 0.911 | 0.11381 | -0.009 | 8.009
15 | 0.944 | 0.12071 | -0.01 | 7.817

## 80. Re 5M Mach 0.50 (2)
BIGFOIL.COM POLAR EXPORT
NACA32016
NACA32016 |  |  |  | Cl Max: | 1.1023 | at alpha= | 7.5 | deg
XFOIL ncrit=9 |  |  |  | L/D Max: | 110.451 | at alpha= | 7.5 | deg
Re: | 5000000 |  |  | Cd Min: | 0.14123 | at alpha= | -15 | deg
Mach: | 0.5 |  |  | Cl=0 at alpha= | -1.9117 | deg
|  |  |  | @ Cl=0.1, Cd= | 0.0078754
|  |  |  | @ Cl=0.4, Cd= | 0.0071027
|  |  |  | @ Cl=0.6, Cd= | 0.0074613
alpha (deg) | Cl | Cd | Cm | Cl/Cd
-15 | -0.514 | 0.14123 | -0.0215 | -3.6395
-14.5 | -0.516 | 0.1309 | -0.026 | -3.9419
-14 | -0.5419 | 0.11644 | -0.0327 | -4.6539
-13.5 | -0.5698 | 0.10231 | -0.0394 | -5.5693
-13 | -0.6021 | 0.08754 | -0.0471 | -6.878
-12.5 | -0.6311 | 0.07492 | -0.0544 | -8.4237
-12 | -0.6598 | 0.06369 | -0.0607 | -10.3596
-11.5 | -0.6916 | 0.05353 | -0.0657 | -12.9199
-11 | -0.7089 | 0.04318 | -0.0741 | -16.4173
-10.5 | -0.7162 | 0.0349 | -0.0795 | -20.5215
-10 | -0.7392 | 0.0278 | -0.0782 | -26.5899
-9.5 | -0.7372 | 0.01985 | -0.0774 | -37.1385
-9 | -0.6606 | 0.01366 | -0.0847 | -48.3602
-8.5 | -0.6147 | 0.01156 | -0.0817 | -53.1747
-8 | -0.6008 | 0.01052 | -0.0709 | -57.1103
-7.5 | -0.577 | 0.00979 | -0.0611 | -58.9377
-7 | -0.5433 | 0.00926 | -0.0529 | -58.6717
-6.5 | -0.5052 | 0.00894 | -0.0453 | -56.5101
-6 | -0.4587 | 0.00866 | -0.0395 | -52.9677
-5.5 | -0.4071 | 0.00841 | -0.0348 | -48.4067
-5 | -0.3532 | 0.00817 | -0.0307 | -43.2313
-4.5 | -0.298 | 0.00805 | -0.0271 | -37.0186
-4 | -0.2425 | 0.00795 | -0.0236 | -30.5031
-3.5 | -0.1849 | 0.00786 | -0.0207 | -23.5242
-3 | -0.1271 | 0.00783 | -0.0179 | -16.2324
-2.5 | -0.069 | 0.00779 | -0.0153 | -8.8575
-2 | -0.0103 | 0.0078 | -0.0129 | -1.3205
-1.5 | 0.048 | 0.00784 | -0.0104 | 6.1224
-1 | 0.1068 | 0.00788 | -0.0081 | 13.5533
-0.5 | 0.164 | 0.00792 | -0.0055 | 20.7071
0 | 0.1958 | 0.007 | 0.0016 | 27.9714
0.5 | 0.2441 | 0.0069 | 0.0059 | 35.3768
1 | 0.2964 | 0.00695 | 0.0094 | 42.6475
1.5 | 0.3501 | 0.00703 | 0.0128 | 49.8009
2 | 0.405 | 0.00711 | 0.016 | 56.962
2.5 | 0.4591 | 0.00716 | 0.0195 | 64.1201
3 | 0.5149 | 0.00726 | 0.0228 | 70.9229
3.5 | 0.57 | 0.00737 | 0.0263 | 77.3406
4 | 0.6193 | 0.00752 | 0.0311 | 82.3537
4.5 | 0.6651 | 0.00762 | 0.0368 | 87.2835
5 | 0.7116 | 0.00778 | 0.0424 | 91.4653
5.5 | 0.7537 | 0.008 | 0.0489 | 94.2125
6 | 0.7983 | 0.00824 | 0.0549 | 96.8811
6.5 | 0.8982 | 0.00867 | 0.0504 | 103.5986
7 | 1.0118 | 0.00933 | 0.0435 | 108.4459
7.5 | 1.1023 | 0.00998 | 0.0416 | 110.4509

## 81. Re 6M Mach 0.00 (1)
BIGFOIL.COM POLAR EXPORT
NACA32016
NACA32016 |  |  |  | Cl Max: | 1.716 | at alpha= | 16.5 | deg
JavaFoil+Calcfoil stall+Eppler ext transition |  |  |  | L/D Max: | 115.048 | at alpha= | 9.5 | deg
Re: | 6000000 |  |  | Cd Min: | 0.00843 | at alpha= | 0 | deg
Mach: | 0 |  |  | Cl=0 at alpha= | -1.629 | deg
|  |  |  | @ Cl=0.1, Cd= | 0.00981
|  |  |  | @ Cl=0.4, Cd= | 0.0090048
|  |  |  | @ Cl=0.6, Cd= | 0.008994
alpha (deg) | Cl | Cd | Cm | Cl/Cd
-20 | -0.945 | 0.15129 | 0.003 | -6.244
-19.5 | -0.956 | 0.14436 | 0.003 | -6.619
-19 | -0.965 | 0.1379 | 0.003 | -6.997
-18.5 | -0.973 | 0.13118 | 0.003 | -7.418
-18 | -0.98 | 0.12398 | 0.003 | -7.908
-17.5 | -1.085 | 0.05259 | 0.004 | -20.627
-17 | -1.117 | 0.03762 | 0.004 | -29.692
-16.5 | -1.143 | 0.02783 | 0.004 | -41.068
-16 | -1.156 | 0.0231 | 0.003 | -50.029
-15.5 | -1.162 | 0.0199 | 0.003 | -58.416
-15 | -1.163 | 0.01789 | 0.003 | -64.983
-14.5 | -1.157 | 0.01647 | 0.003 | -70.262
-14 | -1.148 | 0.01537 | 0.002 | -74.636
-13.5 | -1.133 | 0.01448 | 0.002 | -78.282
-13 | -1.114 | 0.01373 | 0.002 | -81.083
-12.5 | -1.09 | 0.01309 | 0.002 | -83.271
-12 | -1.064 | 0.01252 | 0.001 | -84.934
-11.5 | -1.033 | 0.01201 | 0.001 | -86.004
-11 | -1 | 0.01158 | 0.001 | -86.336
-10.5 | -0.963 | 0.01118 | 0 | -86.177
-10 | -0.924 | 0.0108 | 0 | -85.54
-9.5 | -0.882 | 0.01047 | 0 | -84.215
-9 | -0.837 | 0.01018 | -0.001 | -82.182
-8.5 | -0.79 | 0.00875 | -0.001 | -90.269
-8 | -0.74 | 0.00899 | -0.001 | -82.312
-7.5 | -0.689 | 0.00881 | -0.002 | -78.172
-7 | -0.636 | 0.00914 | -0.002 | -69.594
-6.5 | -0.581 | 0.00896 | -0.002 | -64.842
-6 | -0.525 | 0.0088 | -0.002 | -59.615
-5.5 | -0.467 | 0.00924 | -0.003 | -50.56
-5 | -0.409 | 0.00909 | -0.003 | -44.998
-4.5 | -0.35 | 0.00896 | -0.003 | -39.057
-4 | -0.29 | 0.0094 | -0.004 | -30.877
-3.5 | -0.23 | 0.00933 | -0.004 | -24.604
-3 | -0.169 | 0.00922 | -0.004 | -18.296
-2.5 | -0.107 | 0.00921 | -0.005 | -11.666
-2 | -0.046 | 0.00917 | -0.005 | -4.994
-1.5 | 0.016 | 0.00981 | -0.005 | 1.632
-1 | 0.078 | 0.00981 | -0.006 | 7.938
-0.5 | 0.14 | 0.00981 | -0.006 | 14.229
0 | 0.201 | 0.00843 | -0.006 | 23.873
0.5 | 0.263 | 0.0085 | -0.006 | 30.918
1 | 0.324 | 0.00894 | -0.007 | 36.281
1.5 | 0.385 | 0.00899 | -0.007 | 42.866
2 | 0.446 | 0.00905 | -0.007 | 49.319
2.5 | 0.507 | 0.0091 | -0.008 | 55.737
3 | 0.568 | 0.00925 | -0.008 | 61.409
3.5 | 0.628 | 0.00877 | -0.008 | 71.651
4 | 0.688 | 0.0089 | -0.008 | 77.281
4.5 | 0.748 | 0.00935 | -0.009 | 79.936
5 | 0.807 | 0.00893 | -0.009 | 90.36
5.5 | 0.865 | 0.00911 | -0.009 | 94.955
6 | 0.923 | 0.00877 | -0.01 | 105.259
6.5 | 0.981 | 0.00924 | -0.01 | 106.193
7 | 1.038 | 0.00924 | -0.01 | 112.325
7.5 | 1.093 | 0.01027 | -0.01 | 106.437
8 | 1.148 | 0.01043 | -0.011 | 110.082
8.5 | 1.203 | 0.01068 | -0.011 | 112.614
9 | 1.255 | 0.011 | -0.011 | 114.143
9.5 | 1.307 | 0.01136 | -0.011 | 115.048
10 | 1.357 | 0.01181 | -0.012 | 114.856
10.5 | 1.405 | 0.01232 | -0.012 | 114.031
11 | 1.451 | 0.01292 | -0.012 | 112.342
11.5 | 1.495 | 0.01354 | -0.012 | 110.377
12 | 1.536 | 0.01433 | -0.012 | 107.216
12.5 | 1.574 | 0.0153 | -0.013 | 102.893
13 | 1.609 | 0.01639 | -0.013 | 98.121
13.5 | 1.639 | 0.01781 | -0.013 | 92.038
14 | 1.664 | 0.01954 | -0.013 | 85.179
14.5 | 1.685 | 0.02171 | -0.013 | 77.62
15 | 1.7 | 0.02452 | -0.013 | 69.346
15.5 | 1.711 | 0.02794 | -0.013 | 61.217
16 | 1.715 | 0.03227 | -0.013 | 53.155
16.5 | 1.716 | 0.03749 | -0.013 | 45.776
17 | 1.714 | 0.04344 | -0.013 | 39.459
17.5 | 1.706 | 0.05064 | -0.013 | 33.687
18 | 1.696 | 0.05829 | -0.013 | 29.089
18.5 | 1.683 | 0.06662 | -0.013 | 25.268
19 | 1.669 | 0.07565 | -0.013 | 22.061
19.5 | 1.653 | 0.08486 | -0.013 | 19.484
20 | 1.637 | 0.09384 | -0.013 | 17.444

## 82. Re 6M Mach 0.00 (2)
BIGFOIL.COM POLAR EXPORT
NACA32016
NACA32016 |  |  |  | Cl Max: | 1.8073 | at alpha= | 20 | deg
XFOIL ncrit=9 |  |  |  | L/D Max: | 133.217 | at alpha= | 9.5 | deg
Re: | 6000000 |  |  | Cd Min: | 0.04027 | at alpha= | 20 | deg
Mach: | 0 |  |  | Cl=0 at alpha= | -1.8385 | deg
|  |  |  | @ Cl=0.1, Cd= | 0.0069922
|  |  |  | @ Cl=0.4, Cd= | 0.0062994
|  |  |  | @ Cl=0.6, Cd= | 0.0066285
alpha (deg) | Cl | Cd | Cm | Cl/Cd
-20 | -1.5757 | 0.03188 | -0.0588 | -49.426
-19.5 | -1.5606 | 0.02888 | -0.0578 | -54.0374
-19 | -1.5427 | 0.02628 | -0.0564 | -58.7024
-18.5 | -1.5246 | 0.02393 | -0.0545 | -63.7108
-18 | -1.5061 | 0.0218 | -0.0521 | -69.0872
-17.5 | -1.482 | 0.02023 | -0.0495 | -73.2575
-17 | -1.4593 | 0.01878 | -0.0462 | -77.705
-16.5 | -1.4402 | 0.0174 | -0.0419 | -82.7701
-16 | -1.4237 | 0.01613 | -0.0366 | -88.2641
-15.5 | -1.4057 | 0.01519 | -0.0308 | -92.5411
-15 | -1.382 | 0.01446 | -0.0257 | -95.574
-14.5 | -1.3304 | 0.0137 | -0.0259 | -97.1095
-14 | -1.2763 | 0.01303 | -0.0265 | -97.9509
-13.5 | -1.2206 | 0.01245 | -0.0272 | -98.0402
-13 | -1.1684 | 0.01189 | -0.027 | -98.2675
-12.5 | -1.1211 | 0.01134 | -0.0257 | -98.8624
-12 | -1.0626 | 0.01083 | -0.0266 | -98.1163
-11.5 | -1.0062 | 0.0102 | -0.0272 | -98.6471
-11 | -0.935 | 0.00964 | -0.0308 | -96.9917
-10.5 | -0.8527 | 0.00911 | -0.0369 | -93.6004
-10 | -0.784 | 0.00874 | -0.0399 | -89.7025
-9.5 | -0.7418 | 0.00854 | -0.0369 | -86.8618
-9 | -0.7007 | 0.00837 | -0.0336 | -83.7157
-8.5 | -0.6594 | 0.00814 | -0.0304 | -81.0074
-8 | -0.6151 | 0.00797 | -0.0278 | -77.1769
-7.5 | -0.5688 | 0.00783 | -0.0256 | -72.6437
-7 | -0.521 | 0.00771 | -0.0237 | -67.5746
-6.5 | -0.4722 | 0.00758 | -0.022 | -62.2955
-6 | -0.4235 | 0.00745 | -0.0203 | -56.8456
-5.5 | -0.3736 | 0.00737 | -0.0188 | -50.692
-5 | -0.3232 | 0.00731 | -0.0174 | -44.2134
-4.5 | -0.2739 | 0.00727 | -0.0158 | -37.6754
-4 | -0.2229 | 0.00724 | -0.0145 | -30.7873
-3.5 | -0.172 | 0.00722 | -0.0133 | -23.8227
-3 | -0.1208 | 0.00722 | -0.012 | -16.7313
-2.5 | -0.0687 | 0.00721 | -0.011 | -9.5284
-2 | -0.0167 | 0.00721 | -0.0099 | -2.3162
-1.5 | 0.035 | 0.00724 | -0.0088 | 4.8343
-1 | 0.0871 | 0.00724 | -0.0077 | 12.0304
-0.5 | 0.1251 | 0.00651 | -0.004 | 19.2166
0 | 0.1694 | 0.00625 | -0.0015 | 27.104
0.5 | 0.2167 | 0.00615 | 0.0005 | 35.2358
1 | 0.265 | 0.00614 | 0.0022 | 43.1596
1.5 | 0.3135 | 0.00621 | 0.0039 | 50.4831
2 | 0.362 | 0.00626 | 0.0057 | 57.8275
2.5 | 0.4102 | 0.00631 | 0.0074 | 65.0079
3 | 0.4602 | 0.00641 | 0.0089 | 71.7941
4 | 0.5601 | 0.00658 | 0.0117 | 85.1216
4.5 | 0.6095 | 0.00664 | 0.0132 | 91.7922
5 | 0.657 | 0.00674 | 0.0152 | 97.4777
5.5 | 0.7047 | 0.00687 | 0.017 | 102.5764
6 | 0.751 | 0.00693 | 0.0192 | 108.3694
6.5 | 0.796 | 0.00704 | 0.0216 | 113.0682
7 | 0.8433 | 0.00724 | 0.0235 | 116.4779
8 | 0.9837 | 0.00779 | 0.0168 | 126.2773
8.5 | 1.0581 | 0.0082 | 0.0124 | 129.0366
9 | 1.1164 | 0.00851 | 0.0117 | 131.1868
9.5 | 1.1803 | 0.00886 | 0.0096 | 133.2167
10 | 1.2376 | 0.00932 | 0.0089 | 132.7897
10.5 | 1.29 | 0.00972 | 0.0092 | 132.716
11 | 1.3456 | 0.01012 | 0.0088 | 132.9644
11.5 | 1.4024 | 0.01064 | 0.0078 | 131.8045
12 | 1.4602 | 0.01106 | 0.0068 | 132.0253
12.5 | 1.5146 | 0.01161 | 0.0062 | 130.4565
13 | 1.5614 | 0.01212 | 0.0071 | 128.8284
13.5 | 1.5835 | 0.01258 | 0.013 | 125.8744
14 | 1.6054 | 0.0133 | 0.0184 | 120.7068
14.5 | 1.6334 | 0.01396 | 0.0225 | 117.0057
15 | 1.6577 | 0.0149 | 0.0268 | 111.255
15.5 | 1.6849 | 0.01589 | 0.0301 | 106.0352
16 | 1.7101 | 0.01712 | 0.0333 | 99.889
16.5 | 1.733 | 0.01859 | 0.0364 | 93.2222
17 | 1.7548 | 0.02026 | 0.039 | 86.614
17.5 | 1.7713 | 0.02242 | 0.0415 | 79.0054
18 | 1.7879 | 0.02477 | 0.0435 | 72.1801
18.5 | 1.7976 | 0.02782 | 0.0453 | 64.6154
19 | 1.8047 | 0.03135 | 0.0465 | 57.5662
19.5 | 1.8061 | 0.03566 | 0.0471 | 50.6478
20 | 1.8073 | 0.04027 | 0.0471 | 44.8796

## 83. Re 6M Mach 0.10 (1)
BIGFOIL.COM POLAR EXPORT
NACA32016
NACA32016 |  |  |  | Cl Max: | 1.704 | at alpha= | 16 | deg
JavaFoil+Calcfoil stall+Eppler ext transition |  |  |  | L/D Max: | 114.228 | at alpha= | 9.5 | deg
Re: | 6000000 |  |  | Cd Min: | 0.00844 | at alpha= | 0 | deg
Mach: | 0.1 |  |  | Cl=0 at alpha= | -1.629 | deg
|  |  |  | @ Cl=0.1, Cd= | 0.0098523
|  |  |  | @ Cl=0.4, Cd= | 0.0090031
|  |  |  | @ Cl=0.6, Cd= | 0.0087938
alpha (deg) | Cl | Cd | Cm | Cl/Cd
-20 | -0.902 | 0.15362 | 0.003 | -5.871
-19.5 | -0.916 | 0.14683 | 0.003 | -6.237
-19 | -0.928 | 0.13993 | 0.003 | -6.634
-18.5 | -0.94 | 0.13324 | 0.003 | -7.052
-18 | -0.949 | 0.12683 | 0.003 | -7.483
-17.5 | -0.957 | 0.12009 | 0.003 | -7.97
-17 | -1.05 | 0.0566 | 0.004 | -18.553
-16.5 | -1.1 | 0.03409 | 0.004 | -32.268
-16 | -1.124 | 0.02585 | 0.003 | -43.496
-15.5 | -1.139 | 0.0212 | 0.003 | -53.694
-15 | -1.143 | 0.01876 | 0.003 | -60.944
-14.5 | -1.142 | 0.01704 | 0.003 | -66.996
-14 | -1.135 | 0.0158 | 0.002 | -71.858
-13.5 | -1.124 | 0.01481 | 0.002 | -75.885
-13 | -1.107 | 0.01397 | 0.002 | -79.198
-12.5 | -1.085 | 0.01328 | 0.002 | -81.728
-12 | -1.06 | 0.01267 | 0.001 | -83.641
-11.5 | -1.031 | 0.01216 | 0.001 | -84.775
-11 | -0.999 | 0.01169 | 0.001 | -85.428
-10.5 | -0.963 | 0.01127 | 0 | -85.462
-10 | -0.925 | 0.01089 | 0 | -84.883
-9.5 | -0.883 | 0.01054 | 0 | -83.755
-9 | -0.839 | 0.01025 | -0.001 | -81.836
-8.5 | -0.792 | 0.00878 | -0.001 | -90.17
-8 | -0.743 | 0.00856 | -0.001 | -86.784
-7.5 | -0.691 | 0.00885 | -0.002 | -78.126
-7 | -0.638 | 0.00919 | -0.002 | -69.423
-6.5 | -0.583 | 0.00904 | -0.002 | -64.514
-6 | -0.527 | 0.00885 | -0.002 | -59.554
-5.5 | -0.469 | 0.00928 | -0.003 | -50.58
-5 | -0.411 | 0.00912 | -0.003 | -45.063
-4.5 | -0.352 | 0.00902 | -0.003 | -38.977
-4 | -0.292 | 0.00942 | -0.004 | -30.946
-3.5 | -0.231 | 0.00932 | -0.004 | -24.753
-3 | -0.17 | 0.0093 | -0.004 | -18.225
-2.5 | -0.108 | 0.00923 | -0.005 | -11.691
-2 | -0.046 | 0.00921 | -0.005 | -5
-1.5 | 0.016 | 0.00981 | -0.005 | 1.639
-1 | 0.078 | 0.00987 | -0.006 | 7.925
-0.5 | 0.14 | 0.00982 | -0.006 | 14.283
0 | 0.202 | 0.00844 | -0.006 | 23.967
0.5 | 0.264 | 0.00854 | -0.006 | 30.941
1 | 0.326 | 0.00901 | -0.007 | 36.165
1.5 | 0.387 | 0.00898 | -0.007 | 43.108
2 | 0.449 | 0.00909 | -0.007 | 49.331
2.5 | 0.51 | 0.00914 | -0.008 | 55.751
3 | 0.571 | 0.00876 | -0.008 | 65.112
3.5 | 0.631 | 0.00883 | -0.008 | 71.464
4 | 0.691 | 0.00896 | -0.009 | 77.115
4.5 | 0.751 | 0.00888 | -0.009 | 84.602
5 | 0.81 | 0.00898 | -0.009 | 90.202
5.5 | 0.869 | 0.00917 | -0.009 | 94.778
6 | 0.928 | 0.00885 | -0.01 | 104.813
6.5 | 0.985 | 0.0093 | -0.01 | 105.959
7 | 1.042 | 0.00931 | -0.01 | 111.965
7.5 | 1.098 | 0.01035 | -0.01 | 106.058
8 | 1.153 | 0.01052 | -0.011 | 109.619
8.5 | 1.207 | 0.01078 | -0.011 | 111.94
9 | 1.26 | 0.0111 | -0.011 | 113.458
9.5 | 1.311 | 0.01148 | -0.011 | 114.228
10 | 1.361 | 0.01196 | -0.012 | 113.784
10.5 | 1.409 | 0.0125 | -0.012 | 112.728
11 | 1.455 | 0.01308 | -0.012 | 111.195
11.5 | 1.498 | 0.01377 | -0.012 | 108.778
12 | 1.539 | 0.01461 | -0.013 | 105.308
12.5 | 1.576 | 0.01564 | -0.013 | 100.741
13 | 1.609 | 0.0168 | -0.013 | 95.771
13.5 | 1.638 | 0.01833 | -0.013 | 89.385
14 | 1.662 | 0.02026 | -0.013 | 82.031
14.5 | 1.681 | 0.02255 | -0.013 | 74.533
15 | 1.694 | 0.0257 | -0.013 | 65.886
15.5 | 1.702 | 0.02949 | -0.013 | 57.698
16 | 1.704 | 0.03421 | -0.013 | 49.813
16.5 | 1.702 | 0.03992 | -0.013 | 42.639
17 | 1.697 | 0.04641 | -0.013 | 36.572
17.5 | 1.686 | 0.05401 | -0.013 | 31.225
18 | 1.673 | 0.06221 | -0.013 | 26.899
18.5 | 1.658 | 0.071 | -0.013 | 23.355
19 | 1.641 | 0.08023 | -0.013 | 20.456
19.5 | 1.623 | 0.08982 | -0.013 | 18.065
20 | 1.603 | 0.09941 | -0.013 | 16.123

## 84. Re 6M Mach 0.10 (2)
BIGFOIL.COM POLAR EXPORT
NACA32016
NACA32016 |  |  |  | Cl Max: | 1.7993 | at alpha= | 19 | deg
XFOIL ncrit=9 |  |  |  | L/D Max: | 132.76 | at alpha= | 9.5 | deg
Re: | 6000000 |  |  | Cd Min: | 0.04383 | at alpha= | 20 | deg
Mach: | 0.1 |  |  | Cl=0 at alpha= | -1.8401 | deg
|  |  |  | @ Cl=0.1, Cd= | 0.0070256
|  |  |  | @ Cl=0.4, Cd= | 0.0063175
|  |  |  | @ Cl=0.6, Cd= | 0.0066449
alpha (deg) | Cl | Cd | Cm | Cl/Cd
-11.5 | -1.012 | 0.01039 | -0.0284 | -97.4013
-11 | -0.9418 | 0.00976 | -0.0317 | -96.4959
-10.5 | -0.8581 | 0.0092 | -0.0378 | -93.2717
-10 | -0.7867 | 0.0088 | -0.0412 | -89.3977
-9.5 | -0.7443 | 0.00859 | -0.0381 | -86.6473
-9 | -0.7034 | 0.00841 | -0.0347 | -83.6385
-8.5 | -0.6619 | 0.0082 | -0.0314 | -80.7195
-8 | -0.6177 | 0.00801 | -0.0286 | -77.1161
-7.5 | -0.5713 | 0.00787 | -0.0263 | -72.5921
-7 | -0.5235 | 0.00774 | -0.0243 | -67.6357
-6.5 | -0.4742 | 0.00762 | -0.0226 | -62.231
-6 | -0.4254 | 0.00747 | -0.0207 | -56.9478
-5.5 | -0.3753 | 0.00739 | -0.0192 | -50.7848
-5 | -0.3246 | 0.00732 | -0.0178 | -44.3443
-4.5 | -0.2751 | 0.00729 | -0.0161 | -37.7366
-4 | -0.2239 | 0.00725 | -0.0148 | -30.8828
-3.5 | -0.1726 | 0.00724 | -0.0134 | -23.8398
-3 | -0.1212 | 0.00723 | -0.0122 | -16.7635
-2.5 | -0.0689 | 0.00722 | -0.0111 | -9.5429
-2 | -0.0166 | 0.00722 | -0.01 | -2.2992
-1.5 | 0.0353 | 0.00726 | -0.0088 | 4.8623
-1 | 0.0878 | 0.00726 | -0.0077 | 12.0937
-0.5 | 0.1258 | 0.00653 | -0.004 | 19.2649
0 | 0.1704 | 0.00626 | -0.0014 | 27.2204
0.5 | 0.2176 | 0.00618 | 0.0006 | 35.2104
1 | 0.2663 | 0.00615 | 0.0024 | 43.3008
1.5 | 0.3149 | 0.00624 | 0.0042 | 50.4647
2 | 0.3637 | 0.00628 | 0.0059 | 57.914
2.5 | 0.4121 | 0.00633 | 0.0077 | 65.1027
3 | 0.4625 | 0.00643 | 0.0092 | 71.9285
3.5 | 0.5132 | 0.00652 | 0.0105 | 78.7117
4 | 0.5629 | 0.0066 | 0.0121 | 85.2879
4.5 | 0.6125 | 0.00666 | 0.0137 | 91.967
5 | 0.66 | 0.00678 | 0.0157 | 97.3451
6 | 0.7544 | 0.00696 | 0.0199 | 108.3908
6.5 | 0.7992 | 0.00708 | 0.0225 | 112.8814
7 | 0.847 | 0.00728 | 0.0244 | 116.3462
7.5 | 0.9135 | 0.00752 | 0.0221 | 121.4761
8 | 0.9906 | 0.00785 | 0.0174 | 126.1911
8.5 | 1.0651 | 0.00827 | 0.0131 | 128.7908
9.5 | 1.1882 | 0.00895 | 0.0105 | 132.7598
10 | 1.2456 | 0.00943 | 0.0099 | 132.0891
10.5 | 1.294 | 0.00981 | 0.0114 | 131.9062
11 | 1.3543 | 0.01024 | 0.0101 | 132.2559
11.5 | 1.4118 | 0.01077 | 0.0092 | 131.0864
12 | 1.47 | 0.0112 | 0.0083 | 131.25
12.5 | 1.5244 | 0.0118 | 0.0079 | 129.1864
13 | 1.5641 | 0.01228 | 0.0104 | 127.3697
13.5 | 1.5874 | 0.01281 | 0.0162 | 123.9188
14 | 1.6106 | 0.01358 | 0.0214 | 118.6009
14.5 | 1.6393 | 0.01429 | 0.0255 | 114.7166
15 | 1.6625 | 0.01536 | 0.0299 | 108.2357
15.5 | 1.6907 | 0.0164 | 0.0332 | 103.0915
16 | 1.7139 | 0.01782 | 0.0366 | 96.1785
16.5 | 1.7382 | 0.01934 | 0.0394 | 89.8759
17 | 1.7569 | 0.02132 | 0.0422 | 82.4062
17.5 | 1.7741 | 0.0236 | 0.0445 | 75.1737
18 | 1.7868 | 0.02641 | 0.0465 | 67.6562
18.5 | 1.7965 | 0.02967 | 0.0479 | 60.5494
19 | 1.7993 | 0.0338 | 0.0489 | 53.2337
19.5 | 1.7993 | 0.03846 | 0.0492 | 46.7837
20 | 1.7954 | 0.04383 | 0.0488 | 40.9628

## 85. Re 6M Mach 0.25 (1)
BIGFOIL.COM POLAR EXPORT
NACA32016
NACA32016 |  |  |  | Cl Max: | 1.638 | at alpha= | 14.5 | deg
JavaFoil+Calcfoil stall+Eppler ext transition |  |  |  | L/D Max: | 109.368 | at alpha= | 6 | deg
Re: | 6000000 |  |  | Cd Min: | 0.00814 | at alpha= | 0 | deg
Mach: | 0.25 |  |  | Cl=0 at alpha= | -1.6328 | deg
|  |  |  | @ Cl=0.1, Cd= | 0.010013
|  |  |  | @ Cl=0.4, Cd= | 0.0092332
|  |  |  | @ Cl=0.6, Cd= | 0.0089903
alpha (deg) | Cl | Cd | Cm | Cl/Cd
-18 | -0.686 | 0.14116 | 0.002 | -4.862
-17.5 | -0.722 | 0.13296 | 0.002 | -5.432
-17 | -0.755 | 0.12548 | 0.002 | -6.015
-16.5 | -0.784 | 0.11847 | 0.002 | -6.615
-16 | -0.809 | 0.11139 | 0.002 | -7.261
-15.5 | -0.83 | 0.10542 | 0.002 | -7.869
-15 | -0.846 | 0.09915 | 0.002 | -8.535
-14.5 | -0.859 | 0.09305 | 0.002 | -9.228
-14 | -0.867 | 0.08682 | 0.001 | -9.989
-13.5 | -1.037 | 0.01772 | 0.002 | -58.507
-13 | -1.042 | 0.01581 | 0.002 | -65.884
-12.5 | -1.037 | 0.01467 | 0.002 | -70.701
-12 | -1.025 | 0.01378 | 0.001 | -74.414
-11.5 | -1.008 | 0.01307 | 0.001 | -77.098
-11 | -0.985 | 0.01248 | 0.001 | -78.882
-10.5 | -0.957 | 0.01196 | 0 | -79.999
-10 | -0.924 | 0.01149 | 0 | -80.402
-9.5 | -0.887 | 0.01106 | 0 | -80.193
-9 | -0.846 | 0.01068 | -0.001 | -79.204
-8.5 | -0.802 | 0.01036 | -0.001 | -77.396
-8 | -0.754 | 0.01007 | -0.001 | -74.936
-7.5 | -0.704 | 0.00864 | -0.002 | -81.47
-7 | -0.651 | 0.0089 | -0.002 | -73.162
-6.5 | -0.596 | 0.00877 | -0.002 | -67.918
-6 | -0.539 | 0.00909 | -0.003 | -59.305
-5.5 | -0.481 | 0.0089 | -0.003 | -54.012
-5 | -0.421 | 0.00934 | -0.003 | -45.104
-4.5 | -0.361 | 0.00919 | -0.004 | -39.261
-4 | -0.299 | 0.00904 | -0.004 | -33.09
-3.5 | -0.237 | 0.00897 | -0.004 | -26.406
-3 | -0.174 | 0.00942 | -0.004 | -18.477
-2.5 | -0.111 | 0.0094 | -0.005 | -11.794
-2 | -0.047 | 0.0094 | -0.005 | -5.033
-1.5 | 0.017 | 0.00943 | -0.005 | 1.752
-1 | 0.08 | 0.01 | -0.006 | 8.036
-0.5 | 0.144 | 0.01004 | -0.006 | 14.359
0 | 0.208 | 0.00814 | -0.006 | 25.539
0.5 | 0.271 | 0.00872 | -0.007 | 31.107
1 | 0.335 | 0.00879 | -0.007 | 38.056
1.5 | 0.398 | 0.00923 | -0.007 | 43.078
2 | 0.461 | 0.00933 | -0.008 | 49.368
2.5 | 0.523 | 0.00884 | -0.008 | 59.175
3 | 0.586 | 0.00897 | -0.008 | 65.317
3.5 | 0.648 | 0.00906 | -0.008 | 71.514
4 | 0.709 | 0.00869 | -0.009 | 81.643
4.5 | 0.77 | 0.00914 | -0.009 | 84.267
5 | 0.831 | 0.00881 | -0.009 | 94.263
5.5 | 0.891 | 0.00896 | -0.01 | 99.393
6 | 0.95 | 0.00869 | -0.01 | 109.368
6.5 | 1.009 | 0.01012 | -0.01 | 99.699
7 | 1.066 | 0.0107 | -0.01 | 99.617
7.5 | 1.123 | 0.01084 | -0.011 | 103.539
8 | 1.178 | 0.01103 | -0.011 | 106.755
8.5 | 1.232 | 0.01137 | -0.011 | 108.385
9 | 1.284 | 0.01176 | -0.011 | 109.144
9.5 | 1.334 | 0.01222 | -0.012 | 109.17
10 | 1.383 | 0.01279 | -0.012 | 108.158
10.5 | 1.429 | 0.01349 | -0.012 | 105.904
11 | 1.472 | 0.0143 | -0.012 | 102.872
11.5 | 1.511 | 0.01522 | -0.013 | 99.304
12 | 1.546 | 0.01644 | -0.013 | 94.049
12.5 | 1.577 | 0.01787 | -0.013 | 88.231
13 | 1.602 | 0.01975 | -0.013 | 81.126
13.5 | 1.621 | 0.02225 | -0.013 | 72.861
14 | 1.634 | 0.02533 | -0.013 | 64.488
14.5 | 1.638 | 0.02956 | -0.013 | 55.423
15 | 1.636 | 0.03471 | -0.013 | 47.141
15.5 | 1.627 | 0.04128 | -0.013 | 39.425
16 | 1.612 | 0.04911 | -0.013 | 32.821
16.5 | 1.592 | 0.05797 | -0.013 | 27.462
17 | 1.568 | 0.06807 | -0.013 | 23.033
17.5 | 1.537 | 0.07875 | -0.013 | 19.522
18 | 1.504 | 0.08946 | -0.013 | 16.815
18.5 | 1.467 | 0.10065 | -0.013 | 14.578
19 | 1.427 | 0.11196 | -0.012 | 12.749
19.5 | 1.384 | 0.12343 | -0.012 | 11.213

## 86. Re 6M Mach 0.25 (2)
BIGFOIL.COM POLAR EXPORT
NACA32016
NACA32016 |  |  |  | Cl Max: | 1.7708 | at alpha= | 18 | deg
XFOIL ncrit=9 |  |  |  | L/D Max: | 129.578 | at alpha= | 9 | deg
Re: | 6000000 |  |  | Cd Min: | 0.06909 | at alpha= | 20 | deg
Mach: | 0.25 |  |  | Cl=0 at alpha= | -1.8482 | deg
|  |  |  | @ Cl=0.1, Cd= | 0.007202
|  |  |  | @ Cl=0.4, Cd= | 0.0064632
|  |  |  | @ Cl=0.6, Cd= | 0.0067587
alpha (deg) | Cl | Cd | Cm | Cl/Cd
-20 | -1.3966 | 0.06432 | -0.065 | -21.7133
-19.5 | -1.4048 | 0.05701 | -0.0674 | -24.6413
-19 | -1.4163 | 0.04962 | -0.0695 | -28.5429
-18.5 | -1.4193 | 0.04348 | -0.0705 | -32.6426
-18 | -1.4253 | 0.03743 | -0.0708 | -38.0791
-17.5 | -1.4183 | 0.03289 | -0.0701 | -43.1225
-17 | -1.4074 | 0.02906 | -0.0685 | -48.4308
-16.5 | -1.3938 | 0.02578 | -0.0661 | -54.0652
-16 | -1.3778 | 0.02307 | -0.0629 | -59.7226
-15.5 | -1.3639 | 0.02068 | -0.0584 | -65.9526
-15 | -1.344 | 0.01894 | -0.0535 | -70.9609
-14.5 | -1.33 | 0.0173 | -0.0472 | -76.8786
-14 | -1.3102 | 0.01571 | -0.0415 | -83.3991
-13.5 | -1.2587 | 0.0145 | -0.0406 | -86.8069
-13 | -1.2025 | 0.01353 | -0.0402 | -88.8766
-12.5 | -1.1469 | 0.01267 | -0.0395 | -90.5209
-12 | -1.0988 | 0.01194 | -0.0371 | -92.0268
-11.5 | -1.0362 | 0.01127 | -0.0375 | -91.9432
-11 | -0.9743 | 0.01068 | -0.0376 | -91.2266
-10.5 | -0.8894 | 0.00982 | -0.0429 | -90.5703
-10 | -0.7971 | 0.00916 | -0.0496 | -87.0197
-9.5 | -0.7498 | 0.00885 | -0.0468 | -84.7232
-9 | -0.7163 | 0.00868 | -0.041 | -82.523
-8.5 | -0.6738 | 0.0085 | -0.037 | -79.2706
-8 | -0.6305 | 0.00825 | -0.0333 | -76.4242
-7.5 | -0.5843 | 0.00805 | -0.0303 | -72.5839
-7 | -0.5358 | 0.0079 | -0.0277 | -67.8228
-6.5 | -0.486 | 0.00777 | -0.0254 | -62.5483
-6 | -0.4355 | 0.00763 | -0.0233 | -57.0773
-5.5 | -0.3844 | 0.0075 | -0.0213 | -51.2533
-5 | -0.3323 | 0.00741 | -0.0196 | -44.8448
-4.5 | -0.2814 | 0.00739 | -0.0176 | -38.0785
-4 | -0.2291 | 0.00733 | -0.016 | -31.2551
-3.5 | -0.1763 | 0.00732 | -0.0145 | -24.0847
-3 | -0.1235 | 0.0073 | -0.013 | -16.9178
-2.5 | -0.0697 | 0.00729 | -0.0117 | -9.561
-2 | -0.0163 | 0.00729 | -0.0104 | -2.2359
-1.5 | 0.0374 | 0.00731 | -0.0091 | 5.1163
-1 | 0.0908 | 0.00735 | -0.0078 | 12.3537
-0.5 | 0.1312 | 0.0067 | -0.004 | 19.5821
0 | 0.1756 | 0.0064 | -0.001 | 27.4375
0.5 | 0.2238 | 0.00628 | 0.0013 | 35.6369
1 | 0.2728 | 0.00629 | 0.0034 | 43.3704
1.5 | 0.323 | 0.00635 | 0.0053 | 50.8661
2 | 0.3722 | 0.00643 | 0.0075 | 57.8849
2.5 | 0.4225 | 0.00649 | 0.0094 | 65.1002
3 | 0.4746 | 0.00656 | 0.011 | 72.3476
3.5 | 0.5259 | 0.00666 | 0.0128 | 78.964
4 | 0.5779 | 0.00671 | 0.0145 | 86.1252
4.5 | 0.6278 | 0.00682 | 0.0166 | 92.0528
5 | 0.6764 | 0.00694 | 0.019 | 97.464
5.5 | 0.7258 | 0.00702 | 0.0213 | 103.3903
6 | 0.7717 | 0.00713 | 0.0243 | 108.2328
6.5 | 0.8156 | 0.00729 | 0.0278 | 111.8793
7 | 0.8668 | 0.00746 | 0.0297 | 116.193
7.5 | 0.944 | 0.00777 | 0.026 | 121.4929
8 | 1.0291 | 0.00824 | 0.0205 | 124.8908
8.5 | 1.1038 | 0.00862 | 0.0174 | 128.051
9 | 1.1662 | 0.009 | 0.0169 | 129.5778
9.5 | 1.2275 | 0.00951 | 0.0166 | 129.0747
10 | 1.2832 | 0.00992 | 0.0175 | 129.3548
10.5 | 1.3406 | 0.01041 | 0.018 | 128.78
11 | 1.402 | 0.011 | 0.0176 | 127.4545
11.5 | 1.4641 | 0.01151 | 0.0171 | 127.2024
12 | 1.5225 | 0.0122 | 0.0171 | 124.7951
12.5 | 1.5601 | 0.0128 | 0.0212 | 121.8828
13 | 1.5863 | 0.01348 | 0.0271 | 117.678
13.5 | 1.6104 | 0.01448 | 0.0328 | 111.2155
14 | 1.6407 | 0.01541 | 0.0373 | 106.4698
14.5 | 1.6648 | 0.01679 | 0.042 | 99.1543
15 | 1.6928 | 0.01823 | 0.0457 | 92.8579
15.5 | 1.7148 | 0.02019 | 0.0493 | 84.9331
16 | 1.7365 | 0.0224 | 0.0523 | 77.5223
16.5 | 1.7511 | 0.02529 | 0.055 | 69.2408
17 | 1.7644 | 0.02858 | 0.057 | 61.7355
17.5 | 1.7682 | 0.03287 | 0.0583 | 53.7937
18 | 1.7708 | 0.03762 | 0.0589 | 47.0707
18.5 | 1.7607 | 0.04382 | 0.0586 | 40.1803
19 | 1.7465 | 0.05075 | 0.0574 | 34.4138
19.5 | 1.7209 | 0.05917 | 0.0551 | 29.084
20 | 1.685 | 0.06909 | 0.0516 | 24.3885

## 87. Re 6M Mach 0.50 (1)
BIGFOIL.COM POLAR EXPORT
NACA32016
NACA32016 |  |  |  | Cl Max: | 1.357 | at alpha= | 10 | deg
JavaFoil+Calcfoil stall+Eppler ext transition |  |  |  | L/D Max: | 92.173 | at alpha= | 6 | deg
Re: | 6000000 |  |  | Cd Min: | 0.00846 | at alpha= | 2.5 | deg
Mach: | 0.5 |  |  | Cl=0 at alpha= | -1.6268 | deg
|  |  |  | @ Cl=0.1, Cd= | 0.0096421
|  |  |  | @ Cl=0.4, Cd= | 0.0086301
|  |  |  | @ Cl=0.6, Cd= | 0.0085068
alpha (deg) | Cl | Cd | Cm | Cl/Cd
-20 | -1.108 | 0.06872 | 0.006 | -16.124
-19.5 | -0.975 | 0.14388 | 0.004 | -6.777
-19 | -1.055 | 0.06129 | 0.005 | -17.211
-18.5 | -0.921 | 0.13605 | 0.003 | -6.771
-18 | -0.895 | 0.12847 | 0.003 | -6.966
-17.5 | -0.983 | 0.04588 | 0.005 | -21.423
-17 | -0.842 | 0.12024 | 0.003 | -7
-16.5 | -0.815 | 0.11404 | 0.002 | -7.144
-16 | -0.79 | 0.10546 | 0.002 | -7.488
-15.5 | -0.871 | 0.03602 | 0.004 | -24.188
-15 | -0.734 | 0.10033 | 0.002 | -7.317
-14.5 | -0.708 | 0.09352 | 0.002 | -7.568
-14 | -0.683 | 0.08653 | 0.002 | -7.888
-13.5 | -0.653 | 0.08739 | 0.001 | -7.476
-13 | -0.627 | 0.08222 | 0.001 | -7.62
-12.5 | -0.601 | 0.07649 | 0.001 | -7.852
-12 | -0.572 | 0.07638 | 0.001 | -7.486
-11.5 | -0.545 | 0.07065 | 0.001 | -7.717
-11 | -0.517 | 0.07014 | 0 | -7.376
-10.5 | -0.49 | 0.06529 | 0 | -7.51
-10 | -0.463 | 0.06413 | 0 | -7.215
-9.5 | -0.436 | 0.0592 | 0 | -7.36
-9 | -0.408 | 0.05802 | 0 | -7.031
-8.5 | -0.556 | 0.05322 | -0.001 | -10.446
-8 | -0.593 | 0.04785 | -0.001 | -12.388
-7.5 | -0.716 | 0.0116 | -0.002 | -61.694
-7 | -0.682 | 0.01108 | -0.002 | -61.594
-6.5 | -0.637 | 0.01068 | -0.003 | -59.607
-6 | -0.584 | 0.01033 | -0.003 | -56.486
-5.5 | -0.525 | 0.00892 | -0.003 | -58.891
-5 | -0.463 | 0.0092 | -0.004 | -50.341
-4.5 | -0.398 | 0.00904 | -0.004 | -44.092
-4 | -0.332 | 0.00901 | -0.004 | -36.814
-3.5 | -0.263 | 0.00889 | -0.005 | -29.619
-3 | -0.194 | 0.00877 | -0.005 | -22.095
-2.5 | -0.124 | 0.00917 | -0.005 | -13.468
-2 | -0.053 | 0.00914 | -0.006 | -5.771
-1.5 | 0.018 | 0.00918 | -0.006 | 2.009
-1 | 0.09 | 0.00969 | -0.006 | 9.251
-0.5 | 0.161 | 0.00935 | -0.007 | 17.196
0 | 0.232 | 0.00851 | -0.007 | 27.213
0.5 | 0.302 | 0.009 | -0.007 | 33.597
1 | 0.373 | 0.00858 | -0.008 | 43.434
1.5 | 0.443 | 0.00871 | -0.008 | 50.83
2 | 0.512 | 0.0088 | -0.008 | 58.226
2.5 | 0.581 | 0.00846 | -0.009 | 68.753
3 | 0.65 | 0.00863 | -0.009 | 75.272
3.5 | 0.718 | 0.0087 | -0.009 | 82.483
4 | 0.785 | 0.00985 | -0.01 | 79.644
4.5 | 0.851 | 0.01016 | -0.01 | 83.744
5 | 0.915 | 0.01048 | -0.01 | 87.356
5.5 | 0.978 | 0.01081 | -0.011 | 90.478
6 | 1.039 | 0.01128 | -0.011 | 92.173
6.5 | 1.098 | 0.01201 | -0.011 | 91.435
7 | 1.154 | 0.01292 | -0.012 | 89.321
7.5 | 1.206 | 0.01374 | -0.012 | 87.817
8 | 1.254 | 0.01454 | -0.012 | 86.209
8.5 | 1.296 | 0.01556 | -0.012 | 83.264
9 | 1.328 | 0.017 | -0.013 | 78.138
9.5 | 1.35 | 0.01912 | -0.013 | 70.624
10 | 1.357 | 0.02242 | -0.013 | 60.497
10.5 | 1.338 | 0.02806 | -0.013 | 47.679
11 | 1.287 | 0.03801 | -0.012 | 33.865
11.5 | 1.175 | 0.05585 | -0.012 | 21.043
12 | 0.788 | 0.08814 | -0.01 | 8.936
12.5 | 0.809 | 0.09297 | -0.01 | 8.699
13 | 0.831 | 0.09983 | -0.009 | 8.328
13.5 | 0.854 | 0.10362 | -0.009 | 8.241
14 | 0.889 | 0.10931 | -0.01 | 8.133
14.5 | 0.912 | 0.11314 | -0.009 | 8.059
15 | 0.945 | 0.11689 | -0.01 | 8.085

## 88. Re 6M Mach 0.50 (2)
BIGFOIL.COM POLAR EXPORT
NACA32016
NACA32016 |  |  |  | Cl Max: | 1.6738 | at alpha= | 13.5 | deg
XFOIL ncrit=9 |  |  |  | L/D Max: | 116.265 | at alpha= | 8 | deg
Re: | 6000000 |  |  | Cd Min: | 0.15051 | at alpha= | 18.5 | deg
Mach: | 0.5 |  |  | Cl=0 at alpha= | -1.8903 | deg
|  |  |  | @ Cl=0.1, Cd= | 0.0076866
|  |  |  | @ Cl=0.4, Cd= | 0.0069547
|  |  |  | @ Cl=0.6, Cd= | 0.0072618
alpha (deg) | Cl | Cd | Cm | Cl/Cd
-15 | -0.5292 | 0.13807 | -0.023 | -3.8328
-14.5 | -0.533 | 0.12763 | -0.0275 | -4.1761
-14 | -0.5551 | 0.11425 | -0.0338 | -4.8586
-13.5 | -0.5905 | 0.0986 | -0.0414 | -5.9888
-13 | -0.6247 | 0.08414 | -0.0495 | -7.4245
-12.5 | -0.655 | 0.07177 | -0.0566 | -9.1264
-12 | -0.692 | 0.05999 | -0.0633 | -11.5353
-11.5 | -0.7166 | 0.04897 | -0.0715 | -14.6334
-11 | -0.7325 | 0.03935 | -0.0787 | -18.615
-10.5 | -0.7372 | 0.032 | -0.0822 | -23.0375
-10 | -0.7549 | 0.02562 | -0.0795 | -29.4653
-9.5 | -0.7409 | 0.01664 | -0.0809 | -44.5252
-9 | -0.6614 | 0.01204 | -0.0876 | -54.9336
-8.5 | -0.6423 | 0.01096 | -0.0779 | -58.604
-8 | -0.6243 | 0.01004 | -0.0674 | -62.1813
-7.5 | -0.5946 | 0.00938 | -0.0584 | -63.3902
-7 | -0.5581 | 0.00892 | -0.0504 | -62.5673
-6.5 | -0.5196 | 0.00861 | -0.0429 | -60.3484
-6 | -0.4686 | 0.00835 | -0.0379 | -56.1198
-5.5 | -0.4147 | 0.00815 | -0.0335 | -50.8834
-5 | -0.36 | 0.00794 | -0.0296 | -45.3401
-4.5 | -0.3045 | 0.00783 | -0.026 | -38.8889
-4 | -0.247 | 0.00775 | -0.0229 | -31.871
-3.5 | -0.1895 | 0.00767 | -0.0199 | -24.7066
-3 | -0.1311 | 0.00764 | -0.0173 | -17.1597
-2.5 | -0.0719 | 0.0076 | -0.0148 | -9.4605
-2 | -0.0129 | 0.00762 | -0.0125 | -1.6929
-1.5 | 0.0459 | 0.00765 | -0.0101 | 6
-1 | 0.1051 | 0.00769 | -0.0079 | 13.6671
-0.5 | 0.1631 | 0.00777 | -0.0054 | 20.991
0 | 0.1985 | 0.00699 | 0.0011 | 28.3977
0.5 | 0.2463 | 0.00683 | 0.0055 | 36.0615
1 | 0.2992 | 0.00686 | 0.0089 | 43.6152
1.5 | 0.3539 | 0.00693 | 0.0121 | 51.0678
2 | 0.4099 | 0.00696 | 0.0151 | 58.8937
2.5 | 0.4644 | 0.00701 | 0.0185 | 66.2482
3 | 0.5215 | 0.00707 | 0.0216 | 73.7624
3.5 | 0.5767 | 0.00721 | 0.0251 | 79.9861
4 | 0.6307 | 0.00733 | 0.029 | 86.0437
4.5 | 0.6778 | 0.0074 | 0.0345 | 91.5946
5 | 0.724 | 0.00758 | 0.0402 | 95.5145
5.5 | 0.7677 | 0.00782 | 0.0464 | 98.1714
6 | 0.8114 | 0.00797 | 0.0528 | 101.8068
6.5 | 0.8724 | 0.00823 | 0.0558 | 106.0024
7 | 0.9947 | 0.0089 | 0.0472 | 111.764
7.5 | 1.097 | 0.00945 | 0.0431 | 116.0847
8 | 1.1766 | 0.01012 | 0.0435 | 116.2648
8.5 | 1.2527 | 0.0109 | 0.0447 | 114.9266
9 | 1.3166 | 0.0117 | 0.0482 | 112.5299
9.5 | 1.3906 | 0.01274 | 0.0499 | 109.1523
10 | 1.465 | 0.0139 | 0.0516 | 105.3957
10.5 | 1.5345 | 0.01529 | 0.054 | 100.3597
11 | 1.5627 | 0.01693 | 0.0619 | 92.3036
11.5 | 1.5943 | 0.01891 | 0.0686 | 84.3099
12 | 1.6246 | 0.02138 | 0.0744 | 75.9869
12.5 | 1.6472 | 0.02461 | 0.0795 | 66.9321
13 | 1.665 | 0.02859 | 0.0834 | 58.2371
13.5 | 1.6738 | 0.03354 | 0.0861 | 49.9046
14 | 1.6701 | 0.03966 | 0.0874 | 42.1104
14.5 | 1.6532 | 0.04699 | 0.0872 | 35.182
15 | 1.6209 | 0.05571 | 0.0852 | 29.0953
15.5 | 1.58 | 0.06541 | 0.0817 | 24.1553
16 | 1.5199 | 0.07701 | 0.0758 | 19.7364
16.5 | 1.4533 | 0.0897 | 0.0684 | 16.2018
17 | 1.3786 | 0.10378 | 0.0592 | 13.2839
17.5 | 1.2938 | 0.1197 | 0.0477 | 10.8087
18 | 1.2126 | 0.13647 | 0.035 | 8.8855
18.5 | 1.1649 | 0.15051 | 0.0246 | 7.7397

## 89. Re 7M Mach 0.00 (1)
BIGFOIL.COM POLAR EXPORT
NACA32016
NACA32016 |  |  |  | Cl Max: | 1.718 | at alpha= | 16.5 | deg
JavaFoil+Calcfoil stall+Eppler ext transition |  |  |  | L/D Max: | 119.335 | at alpha= | 7.5 | deg
Re: | 7000000 |  |  | Cd Min: | 0.00834 | at alpha= | 0 | deg
Mach: | 0 |  |  | Cl=0 at alpha= | -1.629 | deg
|  |  |  | @ Cl=0.1, Cd= | 0.0096329
|  |  |  | @ Cl=0.4, Cd= | 0.0088848
|  |  |  | @ Cl=0.6, Cd= | 0.0088907
alpha (deg) | Cl | Cd | Cm | Cl/Cd
-20 | -0.945 | 0.14996 | 0.003 | -6.303
-19.5 | -0.956 | 0.14313 | 0.003 | -6.681
-19 | -0.966 | 0.1365 | 0.003 | -7.076
-18.5 | -0.975 | 0.1292 | 0.003 | -7.544
-18 | -1.056 | 0.06889 | 0.004 | -15.322
-17.5 | -1.102 | 0.04394 | 0.004 | -25.089
-17 | -1.131 | 0.0322 | 0.004 | -35.133
-16.5 | -1.151 | 0.02527 | 0.004 | -45.562
-16 | -1.161 | 0.02156 | 0.003 | -53.855
-15.5 | -1.166 | 0.01893 | 0.003 | -61.628
-15 | -1.165 | 0.01718 | 0.003 | -67.853
-14.5 | -1.16 | 0.0159 | 0.003 | -72.92
-14 | -1.149 | 0.0149 | 0.002 | -77.144
-13.5 | -1.135 | 0.01408 | 0.002 | -80.563
-13 | -1.115 | 0.01339 | 0.002 | -83.258
-12.5 | -1.091 | 0.01274 | 0.002 | -85.636
-12 | -1.064 | 0.01223 | 0.001 | -87.052
-11.5 | -1.034 | 0.01174 | 0.001 | -88.07
-11 | -1 | 0.01132 | 0.001 | -88.406
-10.5 | -0.964 | 0.01093 | 0 | -88.142
-10 | -0.924 | 0.01057 | 0 | -87.423
-9.5 | -0.882 | 0.01026 | 0 | -85.974
-9 | -0.837 | 0.00997 | -0.001 | -83.956
-8.5 | -0.79 | 0.00856 | -0.001 | -92.253
-8 | -0.74 | 0.00884 | -0.001 | -83.806
-7.5 | -0.689 | 0.00864 | -0.002 | -79.739
-7 | -0.636 | 0.00898 | -0.002 | -70.844
-6.5 | -0.581 | 0.0088 | -0.002 | -65.979
-6 | -0.525 | 0.00921 | -0.002 | -56.961
-5.5 | -0.467 | 0.00908 | -0.003 | -51.456
-5 | -0.409 | 0.00894 | -0.003 | -45.762
-4.5 | -0.35 | 0.0094 | -0.003 | -37.217
-4 | -0.29 | 0.00925 | -0.004 | -31.352
-3.5 | -0.23 | 0.00914 | -0.004 | -25.12
-3 | -0.169 | 0.00909 | -0.004 | -18.56
-2.5 | -0.107 | 0.00903 | -0.005 | -11.895
-2 | -0.046 | 0.00966 | -0.005 | -4.745
-1.5 | 0.016 | 0.00959 | -0.005 | 1.668
-1 | 0.078 | 0.00964 | -0.006 | 8.078
-0.5 | 0.14 | 0.00962 | -0.006 | 14.514
0 | 0.201 | 0.00834 | -0.006 | 24.126
0.5 | 0.263 | 0.00938 | -0.006 | 28.007
1 | 0.324 | 0.0088 | -0.007 | 36.862
1.5 | 0.385 | 0.00887 | -0.007 | 43.477
2 | 0.446 | 0.00893 | -0.007 | 50.002
2.5 | 0.507 | 0.00898 | -0.008 | 56.483
3 | 0.568 | 0.00912 | -0.008 | 62.272
3.5 | 0.628 | 0.00869 | -0.008 | 72.32
4 | 0.688 | 0.00913 | -0.008 | 75.334
4.5 | 0.748 | 0.00921 | -0.009 | 81.189
5 | 0.807 | 0.0088 | -0.009 | 91.645
5.5 | 0.865 | 0.00898 | -0.009 | 96.414
6 | 0.924 | 0.00946 | -0.01 | 97.647
6.5 | 0.981 | 0.00911 | -0.01 | 107.701
7 | 1.038 | 0.00914 | -0.01 | 113.5
7.5 | 1.094 | 0.00917 | -0.01 | 119.335
8 | 1.149 | 0.01027 | -0.011 | 111.873
8.5 | 1.203 | 0.01052 | -0.011 | 114.302
9 | 1.256 | 0.01082 | -0.011 | 116.103
9.5 | 1.307 | 0.01115 | -0.011 | 117.254
10 | 1.358 | 0.01161 | -0.012 | 116.954
10.5 | 1.406 | 0.0121 | -0.012 | 116.156
11 | 1.452 | 0.01264 | -0.012 | 114.849
11.5 | 1.496 | 0.01325 | -0.012 | 112.949
12 | 1.537 | 0.01404 | -0.012 | 109.506
12.5 | 1.576 | 0.01494 | -0.013 | 105.436
13 | 1.61 | 0.01602 | -0.013 | 100.541
13.5 | 1.641 | 0.0174 | -0.013 | 94.273
14 | 1.666 | 0.01905 | -0.013 | 87.47
14.5 | 1.687 | 0.02124 | -0.013 | 79.421
15 | 1.702 | 0.02395 | -0.013 | 71.088
15.5 | 1.713 | 0.02724 | -0.013 | 62.886
16 | 1.717 | 0.03168 | -0.013 | 54.207
16.5 | 1.718 | 0.03677 | -0.013 | 46.731
17 | 1.716 | 0.04278 | -0.013 | 40.104
17.5 | 1.708 | 0.04982 | -0.013 | 34.272
18 | 1.698 | 0.05732 | -0.013 | 29.615
18.5 | 1.685 | 0.06565 | -0.013 | 25.669
19 | 1.671 | 0.07448 | -0.013 | 22.433
19.5 | 1.656 | 0.08328 | -0.013 | 19.881
20 | 1.639 | 0.09227 | -0.013 | 17.766

## 90. Re 7M Mach 0.00 (2)
BIGFOIL.COM POLAR EXPORT
NACA32016
NACA32016 |  |  |  | Cl Max: | 1.8202 | at alpha= | 20 | deg
XFOIL ncrit=9 |  |  |  | L/D Max: | 138.109 | at alpha= | 10.5 | deg
Re: | 7000000 |  |  | Cd Min: | 0.03899 | at alpha= | 20 | deg
Mach: | 0 |  |  | Cl=0 at alpha= | -1.8228 | deg
|  |  |  | @ Cl=0.1, Cd= | 0.006705
|  |  |  | @ Cl=0.4, Cd= | 0.006247
|  |  |  | @ Cl=0.6, Cd= | 0.0065166
alpha (deg) | Cl | Cd | Cm | Cl/Cd
-20 | -1.6067 | 0.02925 | -0.0581 | -54.9299
-19.5 | -1.5907 | 0.02649 | -0.0568 | -60.0491
-19 | -1.5718 | 0.02416 | -0.055 | -65.0579
-18.5 | -1.5518 | 0.02209 | -0.0528 | -70.249
-18 | -1.5313 | 0.02026 | -0.0501 | -75.5824
-17.5 | -1.5065 | 0.01886 | -0.0471 | -79.878
-17 | -1.4837 | 0.01759 | -0.0435 | -84.3491
-16.5 | -1.4604 | 0.01654 | -0.0393 | -88.295
-16 | -1.4356 | 0.01568 | -0.0349 | -91.5561
-15.5 | -1.4216 | 0.01471 | -0.0283 | -96.6417
-15 | -1.3807 | 0.01387 | -0.0266 | -99.5458
-14.5 | -1.329 | 0.01313 | -0.0268 | -101.2186
-14 | -1.2752 | 0.01246 | -0.0273 | -102.3435
-13.5 | -1.2199 | 0.01188 | -0.0279 | -102.6852
-13 | -1.1752 | 0.01136 | -0.026 | -103.4507
-12.5 | -1.1228 | 0.01082 | -0.0257 | -103.7708
-12 | -1.0612 | 0.01033 | -0.0273 | -102.7299
-11.5 | -0.9981 | 0.00988 | -0.0292 | -101.0223
-11 | -0.9167 | 0.00922 | -0.0351 | -99.4252
-10.5 | -0.8383 | 0.00873 | -0.0403 | -96.0252
-10 | -0.7919 | 0.00849 | -0.0383 | -93.2744
-9.5 | -0.752 | 0.00831 | -0.0348 | -90.4934
-9 | -0.7099 | 0.00815 | -0.0318 | -87.1043
-8.5 | -0.6656 | 0.008 | -0.0292 | -83.2
-8 | -0.6213 | 0.0078 | -0.0266 | -79.6538
-7.5 | -0.5744 | 0.00766 | -0.0245 | -74.9869
-7 | -0.5262 | 0.00754 | -0.0227 | -69.7878
-6.5 | -0.4769 | 0.00744 | -0.0211 | -64.0995
-6 | -0.4274 | 0.00731 | -0.0196 | -58.4679
-5.5 | -0.3772 | 0.00721 | -0.0182 | -52.3162
-5 | -0.3268 | 0.00716 | -0.0168 | -45.6425
-4.5 | -0.2772 | 0.00716 | -0.0152 | -38.7151
-4 | -0.2257 | 0.0071 | -0.014 | -31.7887
-3.5 | -0.1745 | 0.00711 | -0.0128 | -24.5429
-3 | -0.1229 | 0.00709 | -0.0116 | -17.3343
-2.5 | -0.0704 | 0.00708 | -0.0107 | -9.9435
-2 | -0.0185 | 0.00709 | -0.0096 | -2.6093
-1.5 | 0.0337 | 0.00711 | -0.0085 | 4.7398
-0.5 | 0.127 | 0.00654 | -0.0043 | 19.419
0 | 0.1708 | 0.00627 | -0.0017 | 27.2408
0.5 | 0.2184 | 0.00614 | 0.0001 | 35.57
1 | 0.2663 | 0.00612 | 0.002 | 43.5131
1.5 | 0.3156 | 0.00617 | 0.0035 | 51.1507
2 | 0.364 | 0.00621 | 0.0053 | 58.6151
2.5 | 0.4126 | 0.00626 | 0.007 | 65.9105
3 | 0.4637 | 0.00632 | 0.0082 | 73.3703
3.5 | 0.5141 | 0.00641 | 0.0095 | 80.2028
4 | 0.5649 | 0.00646 | 0.0108 | 87.4458
4.5 | 0.6145 | 0.00654 | 0.0123 | 93.9602
5 | 0.6627 | 0.00665 | 0.014 | 99.6541
5.5 | 0.7114 | 0.00672 | 0.0157 | 105.8631
6 | 0.7581 | 0.00679 | 0.0177 | 111.6495
6.5 | 0.8025 | 0.00693 | 0.0203 | 115.8009
7 | 0.8471 | 0.00707 | 0.0227 | 119.8161
7.5 | 0.8985 | 0.00721 | 0.0237 | 124.6186
8 | 0.9684 | 0.00751 | 0.0204 | 128.9481
8.5 | 1.0488 | 0.00792 | 0.0147 | 132.4242
9 | 1.1171 | 0.00821 | 0.0117 | 136.0658
9.5 | 1.1767 | 0.00859 | 0.0105 | 136.9849
10 | 1.2368 | 0.009 | 0.0092 | 137.4222
10.5 | 1.2927 | 0.00936 | 0.0089 | 138.109
11 | 1.341 | 0.00981 | 0.01 | 136.6972
11.5 | 1.3988 | 0.01026 | 0.0089 | 136.3353
12 | 1.4557 | 0.01071 | 0.008 | 135.9197
12.5 | 1.51 | 0.01127 | 0.0074 | 133.984
13 | 1.565 | 0.01173 | 0.0068 | 133.4186
13.5 | 1.5951 | 0.0123 | 0.0109 | 129.6829
14 | 1.6187 | 0.01287 | 0.0162 | 125.7731
14.5 | 1.645 | 0.01356 | 0.0207 | 121.3127
15 | 1.6687 | 0.01444 | 0.0252 | 115.5609
15.5 | 1.6963 | 0.01535 | 0.0287 | 110.5081
16 | 1.7194 | 0.01663 | 0.0323 | 103.3915
16.5 | 1.7461 | 0.01785 | 0.0351 | 97.8207
17 | 1.7639 | 0.01969 | 0.0382 | 89.5835
17.5 | 1.7835 | 0.0216 | 0.0407 | 82.5694
18 | 1.7984 | 0.02399 | 0.0429 | 74.9646
18.5 | 1.8122 | 0.02668 | 0.0447 | 67.9235
19 | 1.8174 | 0.03026 | 0.0462 | 60.0595
19.5 | 1.82 | 0.03438 | 0.0469 | 52.9378
20 | 1.8202 | 0.03899 | 0.0471 | 46.6838

## 91. Re 7M Mach 0.10 (1)
BIGFOIL.COM POLAR EXPORT
NACA32016
NACA32016 |  |  |  | Cl Max: | 1.706 | at alpha= | 16 | deg
JavaFoil+Calcfoil stall+Eppler ext transition |  |  |  | L/D Max: | 116.423 | at alpha= | 9.5 | deg
Re: | 7000000 |  |  | Cd Min: | 0.00846 | at alpha= | 0 | deg
Mach: | 0.1 |  |  | Cl=0 at alpha= | -1.629 | deg
|  |  |  | @ Cl=0.1, Cd= | 0.0096506
|  |  |  | @ Cl=0.4, Cd= | 0.0089084
|  |  |  | @ Cl=0.6, Cd= | 0.0089425
alpha (deg) | Cl | Cd | Cm | Cl/Cd
-20 | -0.902 | 0.15248 | 0.003 | -5.918
-19.5 | -0.916 | 0.14571 | 0.003 | -6.288
-19 | -0.929 | 0.13872 | 0.003 | -6.697
-18.5 | -0.94 | 0.132 | 0.003 | -7.123
-18 | -0.95 | 0.12531 | 0.003 | -7.582
-17.5 | -1.022 | 0.07259 | 0.004 | -14.076
-17 | -1.074 | 0.04438 | 0.004 | -24.205
-16.5 | -1.112 | 0.02996 | 0.004 | -37.11
-16 | -1.131 | 0.02399 | 0.003 | -47.126
-15.5 | -1.143 | 0.02015 | 0.003 | -56.716
-15 | -1.147 | 0.01782 | 0.003 | -64.359
-14.5 | -1.145 | 0.01634 | 0.003 | -70.056
-14 | -1.137 | 0.01524 | 0.002 | -74.648
-13.5 | -1.125 | 0.01434 | 0.002 | -78.485
-13 | -1.108 | 0.0136 | 0.002 | -81.467
-12.5 | -1.086 | 0.01296 | 0.002 | -83.797
-12 | -1.061 | 0.01239 | 0.001 | -85.587
-11.5 | -1.032 | 0.01189 | 0.001 | -86.774
-11 | -0.999 | 0.01145 | 0.001 | -87.329
-10.5 | -0.964 | 0.01102 | 0 | -87.422
-10 | -0.925 | 0.01066 | 0 | -86.776
-9.5 | -0.883 | 0.01033 | 0 | -85.52
-9 | -0.839 | 0.01003 | -0.001 | -83.637
-8.5 | -0.792 | 0.00861 | -0.001 | -91.99
-8 | -0.743 | 0.00888 | -0.001 | -83.699
-7.5 | -0.692 | 0.00868 | -0.002 | -79.719
-7 | -0.638 | 0.00906 | -0.002 | -70.447
-6.5 | -0.583 | 0.00886 | -0.002 | -65.853
-6 | -0.527 | 0.00925 | -0.003 | -56.98
-5.5 | -0.47 | 0.00908 | -0.003 | -51.724
-5 | -0.411 | 0.00893 | -0.003 | -46.044
-4.5 | -0.352 | 0.00887 | -0.003 | -39.627
-4 | -0.292 | 0.00928 | -0.004 | -31.421
-3.5 | -0.231 | 0.00919 | -0.004 | -25.122
-3 | -0.17 | 0.00912 | -0.004 | -18.601
-2.5 | -0.108 | 0.00911 | -0.005 | -11.856
-2 | -0.046 | 0.00964 | -0.005 | -4.775
-1.5 | 0.016 | 0.00967 | -0.005 | 1.662
-1 | 0.078 | 0.00964 | -0.006 | 8.113
-0.5 | 0.14 | 0.00967 | -0.006 | 14.508
0 | 0.202 | 0.00846 | -0.006 | 23.907
0.5 | 0.264 | 0.00938 | -0.006 | 28.163
1 | 0.326 | 0.00887 | -0.007 | 36.75
1.5 | 0.387 | 0.0089 | -0.007 | 43.51
2 | 0.449 | 0.00894 | -0.007 | 50.216
2.5 | 0.51 | 0.00902 | -0.008 | 56.497
3 | 0.571 | 0.00916 | -0.008 | 62.267
3.5 | 0.631 | 0.00871 | -0.008 | 72.45
4 | 0.691 | 0.00916 | -0.009 | 75.441
4.5 | 0.751 | 0.00927 | -0.009 | 81.054
5 | 0.811 | 0.00887 | -0.009 | 91.349
5.5 | 0.869 | 0.00903 | -0.009 | 96.292
6 | 0.928 | 0.009 | -0.01 | 103.119
6.5 | 0.985 | 0.00917 | -0.01 | 107.465
7 | 1.042 | 0.0092 | -0.01 | 113.331
7.5 | 1.098 | 0.01021 | -0.01 | 107.617
8 | 1.154 | 0.01035 | -0.011 | 111.406
8.5 | 1.208 | 0.01063 | -0.011 | 113.617
9 | 1.26 | 0.01092 | -0.011 | 115.45
9.5 | 1.312 | 0.01127 | -0.011 | 116.423
10 | 1.362 | 0.01174 | -0.012 | 115.976
10.5 | 1.41 | 0.01226 | -0.012 | 115.027
11 | 1.456 | 0.01281 | -0.012 | 113.686
11.5 | 1.499 | 0.01348 | -0.012 | 111.224
12 | 1.54 | 0.01432 | -0.013 | 107.557
12.5 | 1.577 | 0.01528 | -0.013 | 103.244
13 | 1.611 | 0.01641 | -0.013 | 98.141
13.5 | 1.64 | 0.01791 | -0.013 | 91.569
14 | 1.664 | 0.01972 | -0.013 | 84.4
14.5 | 1.683 | 0.02206 | -0.013 | 76.285
15 | 1.696 | 0.02512 | -0.013 | 67.503
15.5 | 1.704 | 0.02885 | -0.013 | 59.06
16 | 1.706 | 0.03351 | -0.013 | 50.904
16.5 | 1.704 | 0.03918 | -0.013 | 43.488
17 | 1.699 | 0.04576 | -0.013 | 37.12
17.5 | 1.688 | 0.05321 | -0.013 | 31.724
18 | 1.675 | 0.06126 | -0.013 | 27.346
18.5 | 1.66 | 0.06984 | -0.013 | 23.769
19 | 1.643 | 0.07888 | -0.013 | 20.834
19.5 | 1.624 | 0.08848 | -0.013 | 18.361
20 | 1.605 | 0.09784 | -0.013 | 16.403

## 92. Re 7M Mach 0.10 (2)
BIGFOIL.COM POLAR EXPORT
NACA32016
NACA32016 |  |  |  | Cl Max: | 1.8154 | at alpha= | 19 | deg
XFOIL ncrit=9 |  |  |  | L/D Max: | 137.328 | at alpha= | 10.5 | deg
Re: | 7000000 |  |  | Cd Min: | 0.04231 | at alpha= | 20 | deg
Mach: | 0.1 |  |  | Cl=0 at alpha= | -1.8244 | deg
|  |  |  | @ Cl=0.1, Cd= | 0.0069551
|  |  |  | @ Cl=0.4, Cd= | 0.0062681
|  |  |  | @ Cl=0.6, Cd= | 0.0065385
alpha (deg) | Cl | Cd | Cm | Cl/Cd
-20 | -1.5951 | 0.03213 | -0.0612 | -49.6452
-19.5 | -1.5818 | 0.02888 | -0.0601 | -54.7715
-19 | -1.5655 | 0.02608 | -0.0586 | -60.0268
-18.5 | -1.5477 | 0.02364 | -0.0566 | -65.4695
-18 | -1.5286 | 0.0215 | -0.054 | -71.0977
-17.5 | -1.5051 | 0.01985 | -0.0511 | -75.8237
-17 | -1.4826 | 0.0184 | -0.0475 | -80.5761
-16.5 | -1.4596 | 0.01719 | -0.0434 | -84.9098
-16 | -1.4353 | 0.0162 | -0.0389 | -88.5988
-15.5 | -1.415 | 0.0153 | -0.0334 | -92.4837
-15 | -1.3863 | 0.01435 | -0.0293 | -96.6063
-14.5 | -1.3356 | 0.01349 | -0.0292 | -99.0067
-14 | -1.2825 | 0.01273 | -0.0293 | -100.7463
-13.5 | -1.227 | 0.01209 | -0.0298 | -101.4888
-13 | -1.1804 | 0.01153 | -0.0281 | -102.3764
-12.5 | -1.1295 | 0.01098 | -0.0273 | -102.8689
-12 | -1.0667 | 0.01046 | -0.0289 | -101.979
-11.5 | -1.0054 | 0.00999 | -0.0301 | -100.6406
-11 | -0.9235 | 0.00935 | -0.0359 | -98.7701
-10.5 | -0.8413 | 0.00879 | -0.0418 | -95.711
-10 | -0.7944 | 0.00855 | -0.0397 | -92.9123
-9.5 | -0.7548 | 0.00836 | -0.036 | -90.2871
-9 | -0.7129 | 0.00819 | -0.0328 | -87.0452
-8.5 | -0.6684 | 0.00805 | -0.0301 | -83.0311
-8 | -0.6239 | 0.00784 | -0.0274 | -79.5791
-7.5 | -0.577 | 0.00769 | -0.0252 | -75.0325
-7 | -0.5287 | 0.00756 | -0.0233 | -69.9339
-6.5 | -0.4792 | 0.00746 | -0.0216 | -64.2359
-6 | -0.4293 | 0.00734 | -0.02 | -58.4877
-5.5 | -0.3789 | 0.00723 | -0.0185 | -52.4066
-5 | -0.3283 | 0.00718 | -0.0171 | -45.7242
-4.5 | -0.2784 | 0.00718 | -0.0155 | -38.7744
-4 | -0.2267 | 0.00711 | -0.0142 | -31.8847
-3.5 | -0.1752 | 0.00712 | -0.013 | -24.6067
-3 | -0.1234 | 0.0071 | -0.0118 | -17.3803
-2.5 | -0.0706 | 0.00709 | -0.0108 | -9.9577
-2 | -0.0184 | 0.0071 | -0.0096 | -2.5915
-1.5 | 0.034 | 0.00712 | -0.0086 | 4.7753
-1 | 0.0866 | 0.00714 | -0.0075 | 12.1289
-0.5 | 0.1279 | 0.00657 | -0.0043 | 19.4673
0 | 0.1719 | 0.00628 | -0.0017 | 27.3726
0.5 | 0.2195 | 0.00616 | 0.0003 | 35.6331
1.5 | 0.317 | 0.00619 | 0.0038 | 51.2116
2 | 0.3655 | 0.00624 | 0.0056 | 58.5737
2.5 | 0.4146 | 0.00628 | 0.0073 | 66.0191
3 | 0.466 | 0.00634 | 0.0085 | 73.5016
3.5 | 0.5166 | 0.00643 | 0.0099 | 80.3421
4 | 0.5677 | 0.00648 | 0.0112 | 87.608
4.5 | 0.6174 | 0.00657 | 0.0127 | 93.9726
5 | 0.6659 | 0.00668 | 0.0145 | 99.6856
5.5 | 0.7149 | 0.00674 | 0.0163 | 106.0682
6 | 0.7616 | 0.00682 | 0.0185 | 111.6716
6.5 | 0.8059 | 0.00697 | 0.0211 | 115.6241
7 | 0.8508 | 0.00709 | 0.0237 | 120
7.5 | 0.9032 | 0.00725 | 0.0245 | 124.5793
8 | 0.975 | 0.00758 | 0.021 | 128.628
8.5 | 1.0564 | 0.00797 | 0.0152 | 132.5471
9 | 1.1243 | 0.00828 | 0.0126 | 135.785
9.5 | 1.1847 | 0.00869 | 0.0114 | 136.3291
10 | 1.2453 | 0.00908 | 0.0102 | 137.1476
10.5 | 1.3005 | 0.00947 | 0.0102 | 137.3284
11 | 1.3496 | 0.00994 | 0.0113 | 135.7746
11.5 | 1.4083 | 0.01037 | 0.0103 | 135.8052
12 | 1.4652 | 0.01087 | 0.0095 | 134.793
12.5 | 1.5205 | 0.01141 | 0.009 | 133.2603
13 | 1.5756 | 0.01192 | 0.0085 | 132.1812
13.5 | 1.5983 | 0.01252 | 0.0143 | 127.6597
14 | 1.6242 | 0.01312 | 0.0193 | 123.7957
14.5 | 1.6495 | 0.01391 | 0.024 | 118.5838
15 | 1.6752 | 0.01481 | 0.0282 | 113.1128
15.5 | 1.7017 | 0.01587 | 0.0319 | 107.2275
16 | 1.7254 | 0.0172 | 0.0354 | 100.314
16.5 | 1.7501 | 0.01864 | 0.0383 | 93.8895
17 | 1.7684 | 0.02058 | 0.0413 | 85.9281
17.5 | 1.785 | 0.02284 | 0.0438 | 78.1524
18 | 1.8005 | 0.02537 | 0.0459 | 70.9696
18.5 | 1.8099 | 0.02857 | 0.0475 | 63.3497
19 | 1.8154 | 0.03237 | 0.0487 | 56.0828
19.5 | 1.8116 | 0.0373 | 0.0491 | 48.5684
20 | 1.8107 | 0.04231 | 0.0489 | 42.796

## 93. Re 7M Mach 0.25 (1)
BIGFOIL.COM POLAR EXPORT
NACA32016
NACA32016 |  |  |  | Cl Max: | 1.64 | at alpha= | 14.5 | deg
JavaFoil+Calcfoil stall+Eppler ext transition |  |  |  | L/D Max: | 112.117 | at alpha= | 6.5 | deg
Re: | 7000000 |  |  | Cd Min: | 0.00856 | at alpha= | 4 | deg
Mach: | 0.25 |  |  | Cl=0 at alpha= | -1.6328 | deg
|  |  |  | @ Cl=0.1, Cd= | 0.0098725
|  |  |  | @ Cl=0.4, Cd= | 0.0091319
|  |  |  | @ Cl=0.6, Cd= | 0.0088294
alpha (deg) | Cl | Cd | Cm | Cl/Cd
-18 | -0.686 | 0.13954 | 0.002 | -4.919
-17.5 | -0.722 | 0.13202 | 0.002 | -5.472
-17 | -0.755 | 0.12438 | 0.002 | -6.07
-16.5 | -0.784 | 0.11765 | 0.002 | -6.664
-16 | -0.809 | 0.11063 | 0.002 | -7.313
-15.5 | -0.83 | 0.10451 | 0.002 | -7.941
-15 | -0.847 | 0.09822 | 0.002 | -8.62
-14.5 | -0.859 | 0.09223 | 0.002 | -9.316
-14 | -1.023 | 0.02011 | 0.002 | -50.84
-13.5 | -1.041 | 0.01683 | 0.002 | -61.871
-13 | -1.044 | 0.01528 | 0.002 | -68.311
-12.5 | -1.039 | 0.01422 | 0.002 | -73.062
-12 | -1.027 | 0.01343 | 0.001 | -76.428
-11.5 | -1.009 | 0.01276 | 0.001 | -79.04
-11 | -0.985 | 0.01218 | 0.001 | -80.875
-10.5 | -0.957 | 0.01168 | 0 | -81.938
-10 | -0.924 | 0.01124 | 0 | -82.239
-9.5 | -0.887 | 0.01082 | 0 | -81.973
-9 | -0.846 | 0.01046 | -0.001 | -80.941
-8.5 | -0.802 | 0.01015 | -0.001 | -79.024
-8 | -0.754 | 0.00871 | -0.001 | -86.582
-7.5 | -0.704 | 0.00898 | -0.002 | -78.448
-7 | -0.651 | 0.00877 | -0.002 | -74.21
-6.5 | -0.596 | 0.00911 | -0.002 | -65.438
-6 | -0.539 | 0.0089 | -0.003 | -60.566
-5.5 | -0.481 | 0.00875 | -0.003 | -54.951
-5 | -0.421 | 0.00918 | -0.003 | -45.917
-4.5 | -0.361 | 0.00903 | -0.004 | -39.949
-4 | -0.299 | 0.00889 | -0.004 | -33.644
-3.5 | -0.237 | 0.00941 | -0.004 | -25.179
-3 | -0.174 | 0.00928 | -0.004 | -18.753
-2.5 | -0.111 | 0.00926 | -0.005 | -11.967
-2 | -0.047 | 0.00921 | -0.005 | -5.133
-1.5 | 0.017 | 0.0093 | -0.005 | 1.777
-1 | 0.08 | 0.00986 | -0.006 | 8.151
-0.5 | 0.144 | 0.0099 | -0.006 | 14.557
0 | 0.208 | 0.00859 | -0.006 | 24.177
0.5 | 0.271 | 0.00864 | -0.007 | 31.41
1 | 0.335 | 0.00907 | -0.007 | 36.908
1.5 | 0.398 | 0.00913 | -0.007 | 43.585
2 | 0.461 | 0.00919 | -0.008 | 50.139
2.5 | 0.523 | 0.0087 | -0.008 | 60.119
3 | 0.586 | 0.0088 | -0.008 | 66.552
3.5 | 0.648 | 0.00893 | -0.008 | 72.52
4 | 0.709 | 0.00856 | -0.009 | 82.818
4.5 | 0.77 | 0.009 | -0.009 | 85.558
5 | 0.831 | 0.00916 | -0.009 | 90.756
5.5 | 0.891 | 0.00883 | -0.01 | 100.953
6 | 0.95 | 0.00903 | -0.01 | 105.246
6.5 | 1.009 | 0.009 | -0.01 | 112.117
7 | 1.067 | 0.01057 | -0.01 | 100.89
7.5 | 1.123 | 0.0107 | -0.011 | 104.998
8 | 1.178 | 0.01086 | -0.011 | 108.471
8.5 | 1.232 | 0.01119 | -0.011 | 110.13
9 | 1.285 | 0.01156 | -0.011 | 111.169
9.5 | 1.335 | 0.01199 | -0.012 | 111.416
10 | 1.384 | 0.01255 | -0.012 | 110.232
10.5 | 1.43 | 0.01321 | -0.012 | 108.254
11 | 1.473 | 0.01398 | -0.012 | 105.388
11.5 | 1.512 | 0.01491 | -0.013 | 101.406
12 | 1.548 | 0.01606 | -0.013 | 96.391
12.5 | 1.579 | 0.01742 | -0.013 | 90.682
13 | 1.604 | 0.01931 | -0.013 | 83.06
13.5 | 1.624 | 0.02166 | -0.013 | 74.948
14 | 1.636 | 0.02478 | -0.013 | 66.007
14.5 | 1.64 | 0.02887 | -0.013 | 56.82
15 | 1.638 | 0.03395 | -0.013 | 48.26
15.5 | 1.629 | 0.04049 | -0.013 | 40.242
16 | 1.614 | 0.04827 | -0.013 | 33.429
16.5 | 1.593 | 0.05727 | -0.013 | 27.821
17 | 1.57 | 0.06702 | -0.013 | 23.421
17.5 | 1.539 | 0.0777 | -0.013 | 19.804
18 | 1.506 | 0.08826 | -0.013 | 17.061
18.5 | 1.469 | 0.09928 | -0.013 | 14.796
19 | 1.429 | 0.11038 | -0.012 | 12.947
19.5 | 1.386 | 0.12165 | -0.012 | 11.39

## 94. Re 7M Mach 0.25 (2)
BIGFOIL.COM POLAR EXPORT
NACA32016
NACA32016 |  |  |  | Cl Max: | 1.7868 | at alpha= | 17.5 | deg
XFOIL ncrit=9 |  |  |  | L/D Max: | 134.55 | at alpha= | 10 | deg
Re: | 7000000 |  |  | Cd Min: | 0.06581 | at alpha= | 20 | deg
Mach: | 0.25 |  |  | Cl=0 at alpha= | -1.8321 | deg
|  |  |  | @ Cl=0.1, Cd= | 0.007105
|  |  |  | @ Cl=0.4, Cd= | 0.0063695
|  |  |  | @ Cl=0.6, Cd= | 0.0066441
alpha (deg) | Cl | Cd | Cm | Cl/Cd
-20 | -1.4541 | 0.05812 | -0.0682 | -25.0189
-19.5 | -1.4607 | 0.05122 | -0.0701 | -28.5182
-19 | -1.4681 | 0.04457 | -0.0714 | -32.9392
-18.5 | -1.4665 | 0.03913 | -0.0717 | -37.4776
-18 | -1.4676 | 0.03378 | -0.0713 | -43.4458
-17.5 | -1.4571 | 0.02982 | -0.0699 | -48.8632
-17 | -1.443 | 0.02645 | -0.0678 | -54.5558
-16.5 | -1.4277 | 0.02356 | -0.0648 | -60.5985
-16 | -1.4108 | 0.02118 | -0.0609 | -66.61
-15.5 | -1.3949 | 0.01913 | -0.0559 | -72.9169
-15 | -1.3745 | 0.0176 | -0.0505 | -78.0966
-14.5 | -1.3579 | 0.0163 | -0.0438 | -83.3067
-14 | -1.3079 | 0.01516 | -0.0427 | -86.2731
-13.5 | -1.2601 | 0.01377 | -0.0413 | -91.5105
-13 | -1.2044 | 0.01281 | -0.0407 | -94.0203
-12.5 | -1.1575 | 0.01205 | -0.0381 | -96.0581
-12 | -1.102 | 0.01134 | -0.037 | -97.1781
-11.5 | -1.0398 | 0.01073 | -0.0372 | -96.9059
-11 | -0.9627 | 0.01011 | -0.0405 | -95.2226
-10.5 | -0.8669 | 0.0094 | -0.0479 | -92.2234
-10 | -0.7968 | 0.00883 | -0.05 | -90.2378
-9.5 | -0.7667 | 0.00865 | -0.0434 | -88.6358
-9 | -0.7275 | 0.00845 | -0.0388 | -86.0947
-8.5 | -0.6834 | 0.00827 | -0.0352 | -82.636
-8 | -0.6372 | 0.0081 | -0.0321 | -78.6667
-7.5 | -0.5907 | 0.00788 | -0.0291 | -74.9619
-7 | -0.5415 | 0.00772 | -0.0266 | -70.1425
-6.5 | -0.4911 | 0.00758 | -0.0244 | -64.7889
-5.5 | -0.3883 | 0.00735 | -0.0206 | -52.8299
-5 | -0.3364 | 0.00727 | -0.0188 | -46.2724
-4.5 | -0.2848 | 0.00726 | -0.017 | -39.2287
-4 | -0.232 | 0.00719 | -0.0155 | -32.267
-3.5 | -0.1793 | 0.00719 | -0.0139 | -24.9374
-3 | -0.1257 | 0.00716 | -0.0126 | -17.5559
-2.5 | -0.0719 | 0.00716 | -0.0113 | -10.0419
-2 | -0.0181 | 0.00716 | -0.01 | -2.5279
-1.5 | 0.0358 | 0.00719 | -0.0088 | 4.9791
-1 | 0.0898 | 0.00721 | -0.0076 | 12.4549
-0.5 | 0.1335 | 0.00676 | -0.0044 | 19.7485
0.5 | 0.2251 | 0.00627 | 0.001 | 35.9011
1 | 0.275 | 0.00625 | 0.003 | 44
1.5 | 0.3247 | 0.00631 | 0.005 | 51.458
2 | 0.3752 | 0.00635 | 0.0069 | 59.0866
2.5 | 0.426 | 0.00639 | 0.0087 | 66.6667
3 | 0.4777 | 0.00647 | 0.0104 | 73.8331
3.5 | 0.5305 | 0.00652 | 0.0119 | 81.365
4 | 0.5829 | 0.0066 | 0.0135 | 88.3182
4.5 | 0.6333 | 0.00673 | 0.0155 | 94.101
5 | 0.6838 | 0.00679 | 0.0176 | 100.7069
5.5 | 0.733 | 0.00688 | 0.0199 | 106.5407
6 | 0.7792 | 0.00702 | 0.0228 | 110.9972
6.5 | 0.8239 | 0.00715 | 0.0261 | 115.2308
7 | 0.869 | 0.00724 | 0.0294 | 120.0276
7.5 | 0.9296 | 0.00748 | 0.0292 | 124.2781
8 | 1.0129 | 0.00793 | 0.0241 | 127.7301
8.5 | 1.0981 | 0.00829 | 0.0188 | 132.4608
9.5 | 1.228 | 0.00917 | 0.0167 | 133.9149
10 | 1.2863 | 0.00956 | 0.0172 | 134.5502
10.5 | 1.3365 | 0.01009 | 0.0191 | 132.4579
11 | 1.3992 | 0.01057 | 0.0186 | 132.3746
11.5 | 1.46 | 0.01114 | 0.0183 | 131.0592
12 | 1.5187 | 0.01179 | 0.0183 | 128.8126
12.5 | 1.5763 | 0.0124 | 0.0186 | 127.121
13 | 1.5978 | 0.01314 | 0.0254 | 121.5982
13.5 | 1.6265 | 0.01391 | 0.0307 | 116.9303
14 | 1.653 | 0.01492 | 0.0358 | 110.7909
14.5 | 1.6787 | 0.01615 | 0.0406 | 103.9443
15 | 1.706 | 0.01754 | 0.0446 | 97.2634
15.5 | 1.7284 | 0.01941 | 0.0484 | 89.0469
16 | 1.7492 | 0.02158 | 0.0516 | 81.0565
16.5 | 1.7664 | 0.02424 | 0.0544 | 72.8713
17 | 1.7788 | 0.02748 | 0.0566 | 64.7307
17.5 | 1.7868 | 0.03135 | 0.0582 | 56.9952
18 | 1.7868 | 0.03623 | 0.059 | 49.3182
18.5 | 1.7818 | 0.04185 | 0.059 | 42.5759
19 | 1.7705 | 0.04841 | 0.0581 | 36.573
19.5 | 1.7404 | 0.05717 | 0.0558 | 30.4425
20 | 1.7151 | 0.06581 | 0.0531 | 26.0614

## 95. Re 7M Mach 0.50 (1)
BIGFOIL.COM POLAR EXPORT
NACA32016
NACA32016 |  |  |  | Cl Max: | 1.359 | at alpha= | 10 | deg
JavaFoil+Calcfoil stall+Eppler ext transition |  |  |  | L/D Max: | 92.962 | at alpha= | 6.5 | deg
Re: | 7000000 |  |  | Cd Min: | 0.00832 | at alpha= | 2.5 | deg
Mach: | 0.5 |  |  | Cl=0 at alpha= | -1.6268 | deg
|  |  |  | @ Cl=0.1, Cd= | 0.0095541
|  |  |  | @ Cl=0.4, Cd= | 0.0087873
|  |  |  | @ Cl=0.6, Cd= | 0.0083623
alpha (deg) | Cl | Cd | Cm | Cl/Cd
-20 | -1.112 | 0.06587 | 0.006 | -16.874
-19.5 | -1.058 | 0.08023 | 0.005 | -13.19
-19 | -1.06 | 0.05786 | 0.005 | -18.313
-18.5 | -0.922 | 0.13445 | 0.003 | -6.855
-18 | -0.896 | 0.12689 | 0.003 | -7.058
-17.5 | -0.988 | 0.04309 | 0.005 | -22.92
-17 | -0.842 | 0.11902 | 0.003 | -7.074
-16.5 | -0.815 | 0.11282 | 0.002 | -7.225
-16 | -0.908 | 0.03385 | 0.004 | -26.811
-15.5 | -0.878 | 0.0332 | 0.004 | -26.432
-15 | -0.735 | 0.09922 | 0.002 | -7.405
-14.5 | -0.709 | 0.09224 | 0.002 | -7.684
-14 | -0.807 | 0.02185 | 0.003 | -36.928
-13.5 | -0.654 | 0.08679 | 0.001 | -7.531
-13 | -0.627 | 0.08123 | 0.001 | -7.718
-12.5 | -0.602 | 0.07503 | 0.001 | -8.028
-12 | -0.572 | 0.07565 | 0.001 | -7.563
-11.5 | -0.546 | 0.06993 | 0.001 | -7.802
-11 | -0.518 | 0.06944 | 0 | -7.454
-10.5 | -0.491 | 0.06441 | 0 | -7.616
-10 | -0.463 | 0.06358 | 0 | -7.28
-9.5 | -0.436 | 0.05876 | 0 | -7.419
-9 | -0.408 | 0.05746 | 0 | -7.102
-8.5 | -0.556 | 0.05277 | -0.001 | -10.541
-8 | -0.594 | 0.04715 | -0.001 | -12.597
-7.5 | -0.716 | 0.01136 | -0.002 | -63.049
-7 | -0.682 | 0.01088 | -0.002 | -62.712
-6.5 | -0.637 | 0.01046 | -0.003 | -60.857
-6 | -0.584 | 0.01012 | -0.003 | -57.65
-5.5 | -0.525 | 0.00875 | -0.003 | -60.026
-5 | -0.463 | 0.00905 | -0.004 | -51.216
-4.5 | -0.399 | 0.00887 | -0.004 | -44.94
-4 | -0.332 | 0.00925 | -0.004 | -35.859
-3.5 | -0.263 | 0.0087 | -0.005 | -30.274
-3 | -0.194 | 0.00909 | -0.005 | -21.329
-2.5 | -0.124 | 0.00901 | -0.005 | -13.715
-2 | -0.053 | 0.00898 | -0.006 | -5.874
-1.5 | 0.018 | 0.00954 | -0.006 | 1.933
-1 | 0.09 | 0.00954 | -0.006 | 9.398
-0.5 | 0.161 | 0.00964 | -0.007 | 16.691
0 | 0.232 | 0.00883 | -0.007 | 26.234
0.5 | 0.302 | 0.00886 | -0.007 | 34.13
1 | 0.373 | 0.00893 | -0.008 | 41.746
1.5 | 0.443 | 0.00856 | -0.008 | 51.705
2 | 0.512 | 0.00868 | -0.008 | 59.032
2.5 | 0.582 | 0.00832 | -0.009 | 69.902
3 | 0.65 | 0.00848 | -0.009 | 76.637
3.5 | 0.718 | 0.00854 | -0.009 | 84.084
4 | 0.785 | 0.00973 | -0.01 | 80.694
4.5 | 0.851 | 0.00998 | -0.01 | 85.221
5 | 0.915 | 0.01029 | -0.01 | 88.931
5.5 | 0.979 | 0.01065 | -0.011 | 91.924
6 | 1.04 | 0.01134 | -0.011 | 91.67
6.5 | 1.099 | 0.01182 | -0.011 | 92.962
7 | 1.155 | 0.01268 | -0.012 | 91.126
7.5 | 1.207 | 0.01351 | -0.012 | 89.357
8 | 1.255 | 0.01427 | -0.012 | 87.965
8.5 | 1.297 | 0.01524 | -0.012 | 85.139
9 | 1.33 | 0.01663 | -0.013 | 79.979
9.5 | 1.353 | 0.01861 | -0.013 | 72.694
10 | 1.359 | 0.02187 | -0.013 | 62.143
10.5 | 1.341 | 0.0272 | -0.013 | 49.319
11 | 1.29 | 0.03691 | -0.012 | 34.958
11.5 | 1.177 | 0.05467 | -0.012 | 21.538
12 | 0.789 | 0.08622 | -0.01 | 9.153
12.5 | 0.812 | 0.08957 | -0.01 | 9.071
13 | 0.834 | 0.09641 | -0.01 | 8.653
13.5 | 0.855 | 0.10152 | -0.009 | 8.422
14 | 0.891 | 0.10625 | -0.01 | 8.383
14.5 | 0.912 | 0.10932 | -0.01 | 8.344
15 | 0.946 | 0.11414 | -0.01 | 8.292

## 96. Re 7M Mach 0.50 (2)
BIGFOIL.COM POLAR EXPORT
NACA32016
NACA32016 |  |  |  | Cl Max: | 1.7136 | at alpha= | 13.5 | deg
XFOIL ncrit=9 |  |  |  | L/D Max: | 120.827 | at alpha= | 8.5 | deg
Re: | 7000000 |  |  | Cd Min: | 0.14737 | at alpha= | 18.5 | deg
Mach: | 0.5 |  |  | Cl=0 at alpha= | -1.8719 | deg
|  |  |  | @ Cl=0.1, Cd= | 0.0075559
|  |  |  | @ Cl=0.4, Cd= | 0.0068528
|  |  |  | @ Cl=0.6, Cd= | 0.0071079
alpha (deg) | Cl | Cd | Cm | Cl/Cd
-15 | -0.5443 | 0.1351 | -0.0245 | -4.0289
-14.5 | -0.5507 | 0.12435 | -0.0292 | -4.4286
-14 | -0.5711 | 0.11153 | -0.0352 | -5.1206
-13.5 | -0.6025 | 0.09658 | -0.0426 | -6.2384
-13 | -0.6333 | 0.08292 | -0.0503 | -7.6375
-12.5 | -0.6626 | 0.07083 | -0.0572 | -9.3548
-12 | -0.697 | 0.05837 | -0.0658 | -11.9411
-11.5 | -0.7248 | 0.04661 | -0.0753 | -15.5503
-11 | -0.75 | 0.03652 | -0.0821 | -20.5367
-10 | -0.7647 | 0.02345 | -0.0817 | -32.6098
-9.5 | -0.7344 | 0.01429 | -0.0858 | -51.3926
-9 | -0.6886 | 0.01138 | -0.0842 | -60.5097
-8.5 | -0.6659 | 0.01045 | -0.0746 | -63.7225
-8 | -0.6426 | 0.00964 | -0.0646 | -66.6598
-7.5 | -0.6099 | 0.00906 | -0.0559 | -67.3179
-7 | -0.5703 | 0.00869 | -0.0484 | -65.6272
-6.5 | -0.5284 | 0.00837 | -0.0414 | -63.1302
-6 | -0.4764 | 0.00812 | -0.0365 | -58.67
-5.5 | -0.4213 | 0.00794 | -0.0324 | -53.0605
-5 | -0.3648 | 0.00779 | -0.0288 | -46.8293
-4.5 | -0.3094 | 0.00767 | -0.0251 | -40.339
-4 | -0.251 | 0.00757 | -0.0222 | -33.1572
-3.5 | -0.1929 | 0.00752 | -0.0193 | -25.6516
-3 | -0.134 | 0.00748 | -0.0168 | -17.9144
-2.5 | -0.0745 | 0.00746 | -0.0144 | -9.9866
-2 | -0.0153 | 0.00747 | -0.0121 | -2.0482
-1.5 | 0.0444 | 0.00749 | -0.0099 | 5.9279
-1 | 0.1035 | 0.00756 | -0.0076 | 13.6905
-0.5 | 0.1619 | 0.00765 | -0.0052 | 21.1634
0 | 0.2011 | 0.00699 | 0.0007 | 28.7697
0.5 | 0.2491 | 0.00679 | 0.005 | 36.6863
1 | 0.3014 | 0.00679 | 0.0085 | 44.3888
1.5 | 0.3575 | 0.00683 | 0.0114 | 52.3426
2 | 0.4133 | 0.00686 | 0.0145 | 60.2478
2.5 | 0.47 | 0.00687 | 0.0176 | 68.4134
3 | 0.5265 | 0.00694 | 0.0207 | 75.8646
3.5 | 0.5824 | 0.00708 | 0.0241 | 82.2599
4 | 0.6392 | 0.00717 | 0.0275 | 89.1492
4.5 | 0.6884 | 0.00726 | 0.0326 | 94.8209
5 | 0.7335 | 0.00744 | 0.0385 | 98.5887
5.5 | 0.7807 | 0.00763 | 0.0441 | 102.3198
6 | 0.8267 | 0.00779 | 0.0501 | 106.1232
6.5 | 0.8686 | 0.008 | 0.0569 | 108.575
7 | 0.9662 | 0.00848 | 0.053 | 113.9387
7.5 | 1.0877 | 0.00906 | 0.0453 | 120.0552
8 | 1.1774 | 0.00976 | 0.0438 | 120.6352
8.5 | 1.2566 | 0.0104 | 0.0447 | 120.8269
9 | 1.3246 | 0.01118 | 0.0476 | 118.4794
9.5 | 1.3905 | 0.01217 | 0.0508 | 114.2564
10 | 1.4667 | 0.01318 | 0.0526 | 111.2822
10.5 | 1.5376 | 0.01452 | 0.0549 | 105.8953
11 | 1.5874 | 0.01604 | 0.0602 | 98.9651
11.5 | 1.6208 | 0.01779 | 0.0673 | 91.1074
12 | 1.6521 | 0.02008 | 0.0736 | 82.2759
12.5 | 1.6774 | 0.02303 | 0.0792 | 72.8354
13 | 1.7009 | 0.02652 | 0.0838 | 64.1365
13.5 | 1.7136 | 0.03105 | 0.0872 | 55.1884
14 | 1.7136 | 0.03679 | 0.0892 | 46.5779
14.5 | 1.7025 | 0.0436 | 0.0897 | 39.0482
15 | 1.6751 | 0.05181 | 0.0884 | 32.3316
15.5 | 1.6355 | 0.06124 | 0.0854 | 26.7064
16 | 1.5825 | 0.07201 | 0.0805 | 21.9761
16.5 | 1.521 | 0.08391 | 0.0739 | 18.1266
17 | 1.4405 | 0.09803 | 0.0647 | 14.6945
17.5 | 1.3442 | 0.11456 | 0.0526 | 11.7336
18 | 1.2621 | 0.13089 | 0.0403 | 9.6424
18.5 | 1.1903 | 0.14737 | 0.0275 | 8.0769

## 97. Re 8M Mach 0.00 (1)
BIGFOIL.COM POLAR EXPORT
NACA32016
NACA32016 |  |  |  | Cl Max: | 1.72 | at alpha= | 16.5 | deg
JavaFoil+Calcfoil stall+Eppler ext transition |  |  |  | L/D Max: | 120.949 | at alpha= | 7.5 | deg
Re: | 8000000 |  |  | Cd Min: | 0.00863 | at alpha= | -9 | deg
Mach: | 0 |  |  | Cl=0 at alpha= | -1.629 | deg
|  |  |  | @ Cl=0.1, Cd= | 0.0094677
|  |  |  | @ Cl=0.4, Cd= | 0.0087745
|  |  |  | @ Cl=0.6, Cd= | 0.0090633
alpha (deg) | Cl | Cd | Cm | Cl/Cd
-20 | -0.946 | 0.14896 | 0.003 | -6.35
-19.5 | -0.957 | 0.14173 | 0.003 | -6.752
-19 | -0.967 | 0.13493 | 0.003 | -7.166
-18.5 | -1.032 | 0.08321 | 0.004 | -12.407
-18 | -1.077 | 0.05608 | 0.004 | -19.201
-17.5 | -1.115 | 0.03825 | 0.004 | -29.155
-17 | -1.139 | 0.0293 | 0.004 | -38.887
-16.5 | -1.155 | 0.02421 | 0.004 | -47.687
-16 | -1.165 | 0.02056 | 0.003 | -56.655
-15.5 | -1.169 | 0.01835 | 0.003 | -63.678
-15 | -1.168 | 0.01664 | 0.003 | -70.179
-14.5 | -1.161 | 0.01547 | 0.003 | -75.07
-14 | -1.151 | 0.01452 | 0.002 | -79.268
-13.5 | -1.136 | 0.01375 | 0.002 | -82.596
-13 | -1.116 | 0.01307 | 0.002 | -85.4
-12.5 | -1.092 | 0.0125 | 0.002 | -87.388
-12 | -1.065 | 0.01199 | 0.001 | -88.834
-11.5 | -1.034 | 0.01154 | 0.001 | -89.633
-11 | -1.001 | 0.01114 | 0.001 | -89.872
-10.5 | -0.964 | 0.01076 | 0 | -89.585
-10 | -0.924 | 0.01038 | 0 | -89.052
-9.5 | -0.882 | 0.01037 | 0 | -85.064
-9 | -0.837 | 0.00863 | -0.001 | -97.001
-8.5 | -0.79 | 0.00926 | -0.001 | -85.322
-8 | -0.741 | 0.00869 | -0.001 | -85.247
-7.5 | -0.689 | 0.00903 | -0.002 | -76.35
-7 | -0.636 | 0.00886 | -0.002 | -71.795
-6.5 | -0.581 | 0.0087 | -0.002 | -66.809
-6 | -0.525 | 0.00906 | -0.002 | -57.928
-5.5 | -0.467 | 0.00894 | -0.003 | -52.308
-5 | -0.409 | 0.0088 | -0.003 | -46.496
-4.5 | -0.35 | 0.0093 | -0.003 | -37.629
-4 | -0.29 | 0.00907 | -0.004 | -32.005
-3.5 | -0.23 | 0.00902 | -0.004 | -25.463
-3 | -0.169 | 0.00896 | -0.004 | -18.842
-2.5 | -0.107 | 0.0095 | -0.005 | -11.31
-2 | -0.046 | 0.00947 | -0.005 | -4.838
-1.5 | 0.016 | 0.00947 | -0.005 | 1.69
-1 | 0.078 | 0.00945 | -0.006 | 8.242
-0.5 | 0.14 | 0.0095 | -0.006 | 14.692
0 | 0.201 | 0.00882 | -0.006 | 22.828
0.5 | 0.263 | 0.00923 | -0.006 | 28.461
1 | 0.324 | 0.00926 | -0.007 | 35
1.5 | 0.385 | 0.00876 | -0.007 | 43.985
2 | 0.447 | 0.00882 | -0.007 | 50.615
2.5 | 0.507 | 0.00887 | -0.008 | 57.203
3 | 0.568 | 0.00901 | -0.008 | 63.014
3.5 | 0.628 | 0.00911 | -0.008 | 68.974
4 | 0.688 | 0.00901 | -0.008 | 76.414
4.5 | 0.748 | 0.00908 | -0.009 | 82.376
5 | 0.807 | 0.00925 | -0.009 | 87.23
5.5 | 0.866 | 0.00887 | -0.009 | 97.593
6 | 0.924 | 0.00933 | -0.01 | 99.047
6.5 | 0.981 | 0.009 | -0.01 | 109.015
7 | 1.038 | 0.00952 | -0.01 | 109.093
7.5 | 1.094 | 0.00905 | -0.01 | 120.949
8 | 1.149 | 0.01016 | -0.011 | 113.072
8.5 | 1.203 | 0.0104 | -0.011 | 115.72
9 | 1.256 | 0.01067 | -0.011 | 117.756
9.5 | 1.308 | 0.01098 | -0.011 | 119.128
10 | 1.358 | 0.01145 | -0.012 | 118.602
10.5 | 1.406 | 0.01192 | -0.012 | 118.032
11 | 1.453 | 0.01243 | -0.012 | 116.912
11.5 | 1.497 | 0.01304 | -0.012 | 114.784
12 | 1.539 | 0.01379 | -0.012 | 111.597
12.5 | 1.577 | 0.01465 | -0.013 | 107.67
13 | 1.612 | 0.01576 | -0.013 | 102.253
13.5 | 1.642 | 0.01707 | -0.013 | 96.221
14 | 1.668 | 0.01864 | -0.013 | 89.52
14.5 | 1.688 | 0.02086 | -0.013 | 80.952
15 | 1.704 | 0.02346 | -0.013 | 72.652
15.5 | 1.714 | 0.02691 | -0.013 | 63.693
16 | 1.719 | 0.03118 | -0.013 | 55.128
16.5 | 1.72 | 0.03622 | -0.013 | 47.477
17 | 1.717 | 0.04221 | -0.013 | 40.677
17.5 | 1.709 | 0.04911 | -0.013 | 34.802
18 | 1.699 | 0.05661 | -0.013 | 30.012
18.5 | 1.687 | 0.06474 | -0.013 | 26.054
19 | 1.673 | 0.07341 | -0.013 | 22.785
19.5 | 1.657 | 0.0822 | -0.013 | 20.163
20 | 1.641 | 0.09096 | -0.013 | 18.043

## 98. Re 8M Mach 0.00 (2)
BIGFOIL.COM POLAR EXPORT
NACA32016
NACA32016 |  |  |  | Cl Max: | 1.8367 | at alpha= | 20 | deg
XFOIL ncrit=9 |  |  |  | L/D Max: | 141.929 | at alpha= | 10 | deg
Re: | 8000000 |  |  | Cd Min: | 0.0374 | at alpha= | 20 | deg
Mach: | 0 |  |  | Cl=0 at alpha= | -1.8097 | deg
|  |  |  | @ Cl=0.1, Cd= | 0.0068835
|  |  |  | @ Cl=0.4, Cd= | 0.0061838
|  |  |  | @ Cl=0.6, Cd= | 0.0064395
alpha (deg) | Cl | Cd | Cm | Cl/Cd
-20 | -1.6292 | 0.02744 | -0.0574 | -59.3732
-19.5 | -1.6128 | 0.02484 | -0.0558 | -64.9275
-19 | -1.5936 | 0.02265 | -0.0537 | -70.3576
-18.5 | -1.5725 | 0.02078 | -0.0513 | -75.6737
-18 | -1.5504 | 0.01916 | -0.0483 | -80.9186
-17.5 | -1.5259 | 0.01787 | -0.0451 | -85.3889
-17 | -1.5028 | 0.01674 | -0.0411 | -89.773
-16.5 | -1.4792 | 0.01578 | -0.0368 | -93.7389
-16 | -1.4554 | 0.015 | -0.0319 | -97.0267
-15.5 | -1.4278 | 0.01427 | -0.0276 | -100.0561
-15 | -1.3782 | 0.01347 | -0.0276 | -102.3163
-14.5 | -1.3268 | 0.01273 | -0.0277 | -104.2262
-14 | -1.2739 | 0.01204 | -0.028 | -105.8056
-13.5 | -1.2227 | 0.01145 | -0.0277 | -106.786
-13 | -1.1791 | 0.01095 | -0.0255 | -107.6804
-12.5 | -1.1209 | 0.01042 | -0.0264 | -107.572
-12 | -1.0618 | 0.00995 | -0.0275 | -106.7136
-11.5 | -0.9863 | 0.00948 | -0.032 | -104.0401
-11 | -0.901 | 0.00891 | -0.0388 | -101.1223
-10.5 | -0.8398 | 0.00852 | -0.0402 | -98.5681
-10 | -0.8011 | 0.00832 | -0.0365 | -96.2861
-9.5 | -0.7607 | 0.00815 | -0.0331 | -93.3374
-9 | -0.7174 | 0.00799 | -0.0303 | -89.7872
-8.5 | -0.6718 | 0.00784 | -0.028 | -85.6888
-8 | -0.626 | 0.00768 | -0.0257 | -81.5104
-7.5 | -0.5789 | 0.00752 | -0.0237 | -76.9814
-7 | -0.5304 | 0.0074 | -0.0219 | -71.6757
-6.5 | -0.4809 | 0.0073 | -0.0204 | -65.8767
-6 | -0.4304 | 0.00721 | -0.019 | -59.6949
-5.5 | -0.3802 | 0.00709 | -0.0176 | -53.6248
-5 | -0.3299 | 0.00705 | -0.0162 | -46.7943
-4.5 | -0.2795 | 0.00706 | -0.0148 | -39.5892
-4 | -0.2281 | 0.00699 | -0.0136 | -32.6323
-3.5 | -0.1768 | 0.007 | -0.0124 | -25.2571
-3 | -0.1248 | 0.00699 | -0.0113 | -17.8541
-2.5 | -0.0719 | 0.00696 | -0.0104 | -10.3305
-2 | -0.0201 | 0.00699 | -0.0093 | -2.8755
-1.5 | 0.0327 | 0.007 | -0.0084 | 4.6714
-1 | 0.0848 | 0.00704 | -0.0073 | 12.0455
-0.5 | 0.1285 | 0.00659 | -0.0047 | 19.4992
0 | 0.172 | 0.00626 | -0.002 | 27.476
0.5 | 0.2196 | 0.00613 | -0.0001 | 35.8238
1 | 0.2681 | 0.00609 | 0.0016 | 44.023
1.5 | 0.3169 | 0.00615 | 0.0033 | 51.5285
2 | 0.3662 | 0.00617 | 0.0049 | 59.3517
2.5 | 0.4152 | 0.00619 | 0.0065 | 67.0759
3 | 0.4663 | 0.00625 | 0.0077 | 74.608
3.5 | 0.5173 | 0.00631 | 0.0089 | 81.981
4 | 0.5686 | 0.00637 | 0.01 | 89.2622
4.5 | 0.6183 | 0.00648 | 0.0115 | 95.4167
5 | 0.6678 | 0.00655 | 0.013 | 101.9542
5.5 | 0.7168 | 0.00661 | 0.0146 | 108.4418
6 | 0.7638 | 0.00671 | 0.0166 | 113.8301
6.5 | 0.809 | 0.00684 | 0.0189 | 118.2749
7 | 0.8547 | 0.00694 | 0.0211 | 123.1556
7.5 | 0.8998 | 0.00705 | 0.0235 | 127.6312
8 | 0.9581 | 0.00731 | 0.0228 | 131.067
8.5 | 1.036 | 0.00765 | 0.0177 | 135.4248
9 | 1.1132 | 0.00798 | 0.0127 | 139.4987
9.5 | 1.1723 | 0.00837 | 0.0116 | 140.0597
10 | 1.2362 | 0.00871 | 0.0096 | 141.9288
10.5 | 1.2927 | 0.00911 | 0.009 | 141.899
11 | 1.3374 | 0.00957 | 0.0109 | 139.7492
11.5 | 1.3959 | 0.00995 | 0.0098 | 140.2915
12 | 1.4515 | 0.01046 | 0.0091 | 138.7667
12.5 | 1.5074 | 0.01092 | 0.0083 | 138.0403
13 | 1.5615 | 0.01143 | 0.0078 | 136.6142
13.5 | 1.6064 | 0.01203 | 0.0089 | 133.5328
14 | 1.6281 | 0.01259 | 0.0147 | 129.3169
14.5 | 1.6523 | 0.01331 | 0.0196 | 124.1397
15 | 1.6799 | 0.01402 | 0.0236 | 119.8217
15.5 | 1.7033 | 0.01504 | 0.0278 | 113.2513
16 | 1.7294 | 0.01612 | 0.0311 | 107.2829
16.5 | 1.7518 | 0.01752 | 0.0345 | 99.9886
17 | 1.7748 | 0.01905 | 0.0372 | 93.1654
17.5 | 1.7908 | 0.02112 | 0.0401 | 84.7917
18 | 1.8104 | 0.02315 | 0.0422 | 78.203
18.5 | 1.8198 | 0.02608 | 0.0443 | 69.7776
19 | 1.8285 | 0.02932 | 0.0458 | 62.3636
19.5 | 1.8317 | 0.03332 | 0.0468 | 54.973
20 | 1.8367 | 0.0374 | 0.0471 | 49.1096

## 99. Re 8M Mach 0.10 (1)
BIGFOIL.COM POLAR EXPORT
NACA32016
NACA32016 |  |  |  | Cl Max: | 1.707 | at alpha= | 16 | deg
JavaFoil+Calcfoil stall+Eppler ext transition |  |  |  | L/D Max: | 120.296 | at alpha= | 7.5 | deg
Re: | 8000000 |  |  | Cd Min: | 0.0085 | at alpha= | -8.5 | deg
Mach: | 0.1 |  |  | Cl=0 at alpha= | -1.629 | deg
|  |  |  | @ Cl=0.1, Cd= | 0.0095294
|  |  |  | @ Cl=0.4, Cd= | 0.008781
|  |  |  | @ Cl=0.6, Cd= | 0.0090777
alpha (deg) | Cl | Cd | Cm | Cl/Cd
-20 | -0.903 | 0.15149 | 0.003 | -5.959
-19.5 | -0.917 | 0.14439 | 0.003 | -6.349
-19 | -0.929 | 0.13785 | 0.003 | -6.742
-18.5 | -0.941 | 0.13082 | 0.003 | -7.193
-18 | -0.952 | 0.12357 | 0.003 | -7.7
-17.5 | -1.048 | 0.05634 | 0.004 | -18.607
-17 | -1.09 | 0.03758 | 0.004 | -29.003
-16.5 | -1.12 | 0.02725 | 0.004 | -41.107
-16 | -1.136 | 0.0225 | 0.003 | -50.49
-15.5 | -1.146 | 0.01929 | 0.003 | -59.413
-15 | -1.15 | 0.01721 | 0.003 | -66.795
-14.5 | -1.147 | 0.01588 | 0.003 | -72.23
-14 | -1.139 | 0.01485 | 0.002 | -76.681
-13.5 | -1.127 | 0.01401 | 0.002 | -80.401
-13 | -1.109 | 0.01329 | 0.002 | -83.419
-12.5 | -1.087 | 0.01269 | 0.002 | -85.666
-12 | -1.062 | 0.01215 | 0.001 | -87.398
-11.5 | -1.032 | 0.01166 | 0.001 | -88.521
-11 | -1 | 0.01124 | 0.001 | -88.955
-10.5 | -0.964 | 0.01086 | 0 | -88.815
-10 | -0.925 | 0.0105 | 0 | -88.083
-9.5 | -0.884 | 0.01018 | 0 | -86.778
-9 | -0.839 | 0.00871 | -0.001 | -96.347
-8.5 | -0.792 | 0.0085 | -0.001 | -93.21
-8 | -0.743 | 0.00875 | -0.001 | -84.866
-7.5 | -0.692 | 0.00911 | -0.002 | -75.891
-7 | -0.638 | 0.00891 | -0.002 | -71.653
-6.5 | -0.583 | 0.00872 | -0.002 | -66.932
-6 | -0.527 | 0.00909 | -0.003 | -57.967
-5.5 | -0.47 | 0.00893 | -0.003 | -52.594
-5 | -0.411 | 0.00886 | -0.003 | -46.397
-4.5 | -0.352 | 0.00929 | -0.003 | -37.844
-4 | -0.292 | 0.00915 | -0.004 | -31.868
-3.5 | -0.231 | 0.00901 | -0.004 | -25.629
-3 | -0.17 | 0.009 | -0.004 | -18.85
-2.5 | -0.108 | 0.00899 | -0.005 | -12.009
-2 | -0.046 | 0.00951 | -0.005 | -4.84
-1.5 | 0.016 | 0.0095 | -0.005 | 1.694
-1 | 0.078 | 0.00954 | -0.006 | 8.199
-0.5 | 0.14 | 0.00951 | -0.006 | 14.754
0 | 0.202 | 0.00882 | -0.006 | 22.946
0.5 | 0.264 | 0.00932 | -0.006 | 28.351
1 | 0.326 | 0.00877 | -0.007 | 37.136
1.5 | 0.387 | 0.00876 | -0.007 | 44.241
2 | 0.449 | 0.00886 | -0.007 | 50.646
2.5 | 0.51 | 0.00886 | -0.008 | 57.526
3 | 0.571 | 0.00901 | -0.008 | 63.339
3.5 | 0.631 | 0.00915 | -0.008 | 68.968
4 | 0.691 | 0.00906 | -0.009 | 76.288
4.5 | 0.751 | 0.00917 | -0.009 | 81.967
5 | 0.811 | 0.00932 | -0.009 | 87.011
5.5 | 0.87 | 0.00892 | -0.009 | 97.485
6 | 0.928 | 0.00937 | -0.01 | 98.987
6.5 | 0.986 | 0.00905 | -0.01 | 108.841
7 | 1.043 | 0.00959 | -0.01 | 108.747
7.5 | 1.099 | 0.00913 | -0.01 | 120.296
8 | 1.154 | 0.01024 | -0.011 | 112.684
8.5 | 1.208 | 0.0105 | -0.011 | 115.111
9 | 1.261 | 0.01077 | -0.011 | 117.029
9.5 | 1.313 | 0.01109 | -0.011 | 118.316
10 | 1.363 | 0.01159 | -0.012 | 117.594
10.5 | 1.411 | 0.01207 | -0.012 | 116.894
11 | 1.457 | 0.01259 | -0.012 | 115.758
11.5 | 1.5 | 0.01327 | -0.012 | 113.025
12 | 1.541 | 0.01406 | -0.013 | 109.624
12.5 | 1.579 | 0.01497 | -0.013 | 105.462
13 | 1.612 | 0.01615 | -0.013 | 99.824
13.5 | 1.642 | 0.01756 | -0.013 | 93.471
14 | 1.666 | 0.01932 | -0.013 | 86.217
14.5 | 1.684 | 0.02166 | -0.013 | 77.77
15 | 1.698 | 0.02462 | -0.013 | 68.961
15.5 | 1.705 | 0.02837 | -0.013 | 60.104
16 | 1.707 | 0.03301 | -0.013 | 51.722
16.5 | 1.705 | 0.03875 | -0.013 | 43.996
17 | 1.7 | 0.0452 | -0.013 | 37.602
17.5 | 1.689 | 0.05251 | -0.013 | 32.169
18 | 1.676 | 0.06055 | -0.013 | 27.687
18.5 | 1.662 | 0.06897 | -0.013 | 24.094
19 | 1.645 | 0.07781 | -0.013 | 21.143
19.5 | 1.626 | 0.08718 | -0.013 | 18.654
20 | 1.607 | 0.09631 | -0.013 | 16.685

## 100. Re 8M Mach 0.10 (2)
BIGFOIL.COM POLAR EXPORT
NACA32016
NACA32016 |  |  |  | Cl Max: | 1.8269 | at alpha= | 19.5 | deg
XFOIL ncrit=9 |  |  |  | L/D Max: | 141.638 | at alpha= | 10 | deg
Re: | 8000000 |  |  | Cd Min: | 0.04076 | at alpha= | 20 | deg
Mach: | 0.1 |  |  | Cl=0 at alpha= | -1.8113 | deg
|  |  |  | @ Cl=0.1, Cd= | 0.0069086
|  |  |  | @ Cl=0.4, Cd= | 0.0061994
|  |  |  | @ Cl=0.6, Cd= | 0.0064531
alpha (deg) | Cl | Cd | Cm | Cl/Cd
-20 | -1.6186 | 0.03013 | -0.0608 | -53.7205
-19.5 | -1.6051 | 0.02703 | -0.0595 | -59.3822
-19 | -1.5888 | 0.02439 | -0.0576 | -65.1415
-18.5 | -1.5697 | 0.02217 | -0.0552 | -70.8029
-18 | -1.5488 | 0.02029 | -0.0524 | -76.3332
-17.5 | -1.5251 | 0.01877 | -0.0492 | -81.252
-17 | -1.5024 | 0.01746 | -0.0453 | -86.0481
-16.5 | -1.4794 | 0.01636 | -0.0409 | -90.4279
-16 | -1.455 | 0.01546 | -0.0362 | -94.1138
-15.5 | -1.4355 | 0.01466 | -0.0303 | -97.9195
-15 | -1.384 | 0.01392 | -0.0303 | -99.4253
-14.5 | -1.333 | 0.0131 | -0.0301 | -101.7557
-14 | -1.281 | 0.01231 | -0.0301 | -104.0617
-13.5 | -1.2266 | 0.01165 | -0.0303 | -105.2876
-13 | -1.1848 | 0.01112 | -0.0276 | -106.5468
-12.5 | -1.1284 | 0.01057 | -0.0279 | -106.755
-12 | -1.0693 | 0.01008 | -0.0287 | -106.0813
-11.5 | -0.9944 | 0.00959 | -0.0328 | -103.6913
-11 | -0.9065 | 0.00904 | -0.0399 | -100.2765
-10.5 | -0.8412 | 0.00858 | -0.042 | -98.042
-10 | -0.8039 | 0.00837 | -0.0378 | -96.0454
-9.5 | -0.7638 | 0.0082 | -0.0342 | -93.1463
-9 | -0.7206 | 0.00803 | -0.0313 | -89.7385
-8.5 | -0.6749 | 0.00788 | -0.0288 | -85.6472
-8 | -0.6287 | 0.00773 | -0.0265 | -81.3325
-7.5 | -0.5816 | 0.00755 | -0.0243 | -77.0331
-7 | -0.5329 | 0.00743 | -0.0225 | -71.7227
-6.5 | -0.4832 | 0.00733 | -0.0208 | -65.9209
-6 | -0.4324 | 0.00723 | -0.0194 | -59.8064
-5.5 | -0.3819 | 0.00711 | -0.0179 | -53.7131
-5 | -0.3315 | 0.00707 | -0.0165 | -46.8883
-4.5 | -0.2808 | 0.00707 | -0.015 | -39.7171
-4 | -0.2291 | 0.00701 | -0.0138 | -32.6819
-3.5 | -0.1776 | 0.00701 | -0.0125 | -25.3352
-3 | -0.1252 | 0.007 | -0.0114 | -17.8857
-2.5 | -0.0721 | 0.00697 | -0.0105 | -10.3443
-2 | -0.02 | 0.007 | -0.0094 | -2.8571
-1.5 | 0.033 | 0.00701 | -0.0084 | 4.7076
-1 | 0.0854 | 0.00705 | -0.0073 | 12.1135
-0.5 | 0.1298 | 0.00662 | -0.0047 | 19.6073
0 | 0.1729 | 0.00628 | -0.0019 | 27.5318
0.5 | 0.2207 | 0.00615 | 0 | 35.8862
1 | 0.2693 | 0.00612 | 0.0018 | 44.0033
1.5 | 0.3185 | 0.00616 | 0.0035 | 51.7045
2 | 0.368 | 0.00618 | 0.0051 | 59.5469
2.5 | 0.4174 | 0.00621 | 0.0067 | 67.2142
3 | 0.4685 | 0.00628 | 0.008 | 74.6019
3.5 | 0.52 | 0.00633 | 0.0092 | 82.1485
4 | 0.5714 | 0.00639 | 0.0104 | 89.421
4.5 | 0.6213 | 0.0065 | 0.0119 | 95.5846
5 | 0.6712 | 0.00657 | 0.0135 | 102.1613
5.5 | 0.7203 | 0.00663 | 0.0152 | 108.6425
6 | 0.7673 | 0.00674 | 0.0173 | 113.8427
6.5 | 0.8127 | 0.00687 | 0.0197 | 118.2969
7 | 0.8585 | 0.00696 | 0.0221 | 123.3477
7.5 | 0.9034 | 0.00708 | 0.0246 | 127.5989
8 | 0.9637 | 0.00736 | 0.0236 | 130.9375
8.5 | 1.0439 | 0.0077 | 0.0182 | 135.5714
9 | 1.121 | 0.00805 | 0.0134 | 139.2547
10 | 1.245 | 0.00879 | 0.0105 | 141.6382
10.5 | 1.301 | 0.00923 | 0.0102 | 140.9534
11 | 1.3462 | 0.00968 | 0.0122 | 139.0702
11.5 | 1.4053 | 0.01006 | 0.0112 | 139.6918
12 | 1.4611 | 0.01061 | 0.0106 | 137.7097
12.5 | 1.5179 | 0.01106 | 0.0099 | 137.2423
13 | 1.5718 | 0.01163 | 0.0096 | 135.1505
13.5 | 1.6111 | 0.01221 | 0.0121 | 131.9492
14 | 1.6332 | 0.01284 | 0.0179 | 127.1963
14.5 | 1.6584 | 0.0136 | 0.0226 | 121.9412
15 | 1.6851 | 0.01441 | 0.0269 | 116.9396
15.5 | 1.7087 | 0.01553 | 0.031 | 110.0258
16 | 1.7352 | 0.0167 | 0.0343 | 103.9042
16.5 | 1.7568 | 0.01825 | 0.0377 | 96.263
17 | 1.7783 | 0.01998 | 0.0405 | 89.004
17.5 | 1.7946 | 0.02219 | 0.0432 | 80.8743
18 | 1.8109 | 0.02461 | 0.0453 | 73.5839
18.5 | 1.8206 | 0.02773 | 0.0472 | 65.6545
19 | 1.8242 | 0.03161 | 0.0485 | 57.7096
19.5 | 1.8269 | 0.03589 | 0.0491 | 50.9028
20 | 1.8263 | 0.04076 | 0.049 | 44.8062

## 101. Re 8M Mach 0.25 (1)
BIGFOIL.COM POLAR EXPORT
NACA32016
NACA32016 |  |  |  | Cl Max: | 1.642 | at alpha= | 14.5 | deg
JavaFoil+Calcfoil stall+Eppler ext transition |  |  |  | L/D Max: | 113.271 | at alpha= | 6.5 | deg
Re: | 8000000 |  |  | Cd Min: | 0.0085 | at alpha= | 0 | deg
Mach: | 0.25 |  |  | Cl=0 at alpha= | -1.6328 | deg
|  |  |  | @ Cl=0.1, Cd= | 0.00973
|  |  |  | @ Cl=0.4, Cd= | 0.0089829
|  |  |  | @ Cl=0.6, Cd= | 0.0087458
alpha (deg) | Cl | Cd | Cm | Cl/Cd
-18 | -0.687 | 0.1386 | 0.002 | -4.954
-17.5 | -0.723 | 0.13104 | 0.002 | -5.514
-17 | -0.755 | 0.12366 | 0.002 | -6.107
-16.5 | -0.784 | 0.11693 | 0.002 | -6.706
-16 | -0.809 | 0.11 | 0.002 | -7.357
-15.5 | -0.83 | 0.10396 | 0.002 | -7.986
-15 | -0.847 | 0.0977 | 0.002 | -8.67
-14.5 | -0.86 | 0.09132 | 0.002 | -9.419
-14 | -1.031 | 0.01841 | 0.002 | -55.986
-13.5 | -1.045 | 0.01614 | 0.002 | -64.712
-13 | -1.046 | 0.01484 | 0.002 | -70.449
-12.5 | -1.04 | 0.01391 | 0.002 | -74.739
-12 | -1.028 | 0.01314 | 0.001 | -78.186
-11.5 | -1.009 | 0.01251 | 0.001 | -80.7
-11 | -0.986 | 0.01198 | 0.001 | -82.321
-10.5 | -0.958 | 0.01149 | 0 | -83.328
-10 | -0.925 | 0.01105 | 0 | -83.676
-9.5 | -0.888 | 0.01067 | 0 | -83.214
-9 | -0.847 | 0.01028 | -0.001 | -82.384
-8.5 | -0.802 | 0.01001 | -0.001 | -80.173
-8 | -0.755 | 0.00858 | -0.001 | -87.95
-7.5 | -0.704 | 0.00886 | -0.002 | -79.543
-7 | -0.651 | 0.00863 | -0.002 | -75.472
-6.5 | -0.596 | 0.00895 | -0.002 | -66.579
-6 | -0.539 | 0.00876 | -0.003 | -61.59
-5.5 | -0.481 | 0.00919 | -0.003 | -52.341
-5 | -0.421 | 0.00902 | -0.003 | -46.693
-4.5 | -0.361 | 0.00888 | -0.004 | -40.611
-4 | -0.299 | 0.00875 | -0.004 | -34.18
-3.5 | -0.237 | 0.00922 | -0.004 | -25.709
-3 | -0.174 | 0.0092 | -0.004 | -18.935
-2.5 | -0.111 | 0.00909 | -0.005 | -12.203
-2 | -0.047 | 0.0091 | -0.005 | -5.2
-1.5 | 0.017 | 0.00971 | -0.005 | 1.701
-1 | 0.08 | 0.00973 | -0.006 | 8.261
-0.5 | 0.144 | 0.00973 | -0.006 | 14.814
0 | 0.208 | 0.0085 | -0.006 | 24.433
0.5 | 0.271 | 0.00853 | -0.007 | 31.812
1 | 0.335 | 0.00896 | -0.007 | 37.365
1.5 | 0.398 | 0.00898 | -0.007 | 44.286
2 | 0.461 | 0.00907 | -0.008 | 50.774
2.5 | 0.523 | 0.00916 | -0.008 | 57.111
3 | 0.586 | 0.00873 | -0.008 | 67.127
3.5 | 0.648 | 0.0088 | -0.008 | 73.57
4 | 0.709 | 0.00894 | -0.009 | 79.384
4.5 | 0.77 | 0.00891 | -0.009 | 86.512
5 | 0.831 | 0.00905 | -0.009 | 91.829
5.5 | 0.891 | 0.00873 | -0.01 | 102.029
6 | 0.95 | 0.0089 | -0.01 | 106.84
6.5 | 1.009 | 0.00891 | -0.01 | 113.271
7 | 1.067 | 0.01046 | -0.01 | 101.942
7.5 | 1.123 | 0.01056 | -0.011 | 106.372
8 | 1.179 | 0.01074 | -0.011 | 109.752
8.5 | 1.233 | 0.01105 | -0.011 | 111.612
9 | 1.285 | 0.01138 | -0.011 | 112.921
9.5 | 1.336 | 0.01181 | -0.012 | 113.108
10 | 1.385 | 0.01237 | -0.012 | 111.915
10.5 | 1.431 | 0.01298 | -0.012 | 110.183
11 | 1.474 | 0.01374 | -0.012 | 107.27
11.5 | 1.514 | 0.01465 | -0.013 | 103.329
12 | 1.55 | 0.01574 | -0.013 | 98.458
12.5 | 1.581 | 0.01712 | -0.013 | 92.33
13 | 1.606 | 0.01891 | -0.013 | 84.92
13.5 | 1.626 | 0.02116 | -0.013 | 76.852
14 | 1.637 | 0.02437 | -0.013 | 67.18
14.5 | 1.642 | 0.02827 | -0.013 | 58.103
15 | 1.64 | 0.0335 | -0.013 | 48.955
15.5 | 1.631 | 0.0399 | -0.013 | 40.871
16 | 1.615 | 0.04779 | -0.013 | 33.786
16.5 | 1.595 | 0.05648 | -0.013 | 28.24
17 | 1.571 | 0.06624 | -0.013 | 23.718
17.5 | 1.54 | 0.07673 | -0.013 | 20.075
18 | 1.507 | 0.08709 | -0.013 | 17.31
18.5 | 1.471 | 0.09794 | -0.013 | 15.015
19 | 1.43 | 0.10904 | -0.013 | 13.118
19.5 | 1.387 | 0.12007 | -0.012 | 11.552

## 102. Re 8M Mach 0.25 (2)
BIGFOIL.COM POLAR EXPORT
NACA32016
NACA32016 |  |  |  | Cl Max: | 1.8012 | at alpha= | 18 | deg
XFOIL ncrit=9 |  |  |  | L/D Max: | 138.43 | at alpha= | 10 | deg
Re: | 8000000 |  |  | Cd Min: | 0.06397 | at alpha= | 20 | deg
Mach: | 0.25 |  |  | Cl=0 at alpha= | -1.8194 | deg
|  |  |  | @ Cl=0.1, Cd= | 0.0070666
|  |  |  | @ Cl=0.4, Cd= | 0.00631
|  |  |  | @ Cl=0.6, Cd= | 0.0065561
alpha (deg) | Cl | Cd | Cm | Cl/Cd
-20 | -1.4856 | 0.05481 | -0.0698 | -27.1045
-19.5 | -1.5002 | 0.04731 | -0.0717 | -31.71
-19 | -1.5058 | 0.04106 | -0.0725 | -36.6732
-18.5 | -1.5036 | 0.03587 | -0.0724 | -41.918
-18 | -1.4994 | 0.03121 | -0.0714 | -48.0423
-17.5 | -1.4877 | 0.02752 | -0.0695 | -54.0589
-17 | -1.4716 | 0.02452 | -0.0669 | -60.0163
-16.5 | -1.4544 | 0.02195 | -0.0634 | -66.2597
-16 | -1.4366 | 0.01984 | -0.059 | -72.4093
-15.5 | -1.4191 | 0.01802 | -0.0537 | -78.7514
-15 | -1.3988 | 0.01666 | -0.0478 | -83.9616
-14.5 | -1.3647 | 0.01542 | -0.044 | -88.5019
-14 | -1.3122 | 0.01436 | -0.0431 | -91.3788
-13.5 | -1.2583 | 0.01335 | -0.0422 | -94.2547
-13 | -1.2052 | 0.01232 | -0.0412 | -97.8247
-12.5 | -1.1622 | 0.01159 | -0.0377 | -100.2761
-12 | -1.1006 | 0.01088 | -0.0378 | -101.1581
-11.5 | -1.0348 | 0.01029 | -0.0387 | -100.5637
-11 | -0.9472 | 0.00965 | -0.0441 | -98.1554
-10.5 | -0.8475 | 0.00902 | -0.0523 | -93.9579
-10 | -0.8096 | 0.00868 | -0.0475 | -93.2719
-9.5 | -0.7782 | 0.00849 | -0.0412 | -91.6608
-9 | -0.7364 | 0.00828 | -0.0371 | -88.9372
-8.5 | -0.6909 | 0.00809 | -0.0338 | -85.4017
-8 | -0.6439 | 0.00794 | -0.0308 | -81.0957
-7.5 | -0.5954 | 0.00776 | -0.0282 | -76.7268
-7 | -0.5461 | 0.00758 | -0.0258 | -72.0449
-6.5 | -0.4953 | 0.00744 | -0.0237 | -66.5726
-6 | -0.4437 | 0.00734 | -0.0218 | -60.4496
-5.5 | -0.3913 | 0.00723 | -0.02 | -54.1217
-5 | -0.3398 | 0.00716 | -0.0182 | -47.4581
-4.5 | -0.2878 | 0.00714 | -0.0165 | -40.3081
-4 | -0.2344 | 0.00708 | -0.015 | -33.1073
-3.5 | -0.1817 | 0.00708 | -0.0135 | -25.6638
-3 | -0.1275 | 0.00705 | -0.0123 | -18.0851
-2.5 | -0.0734 | 0.00703 | -0.0111 | -10.441
-2 | -0.0195 | 0.00705 | -0.0098 | -2.766
-1.5 | 0.0345 | 0.00709 | -0.0086 | 4.866
-1 | 0.0888 | 0.00711 | -0.0074 | 12.4895
-0.5 | 0.1378 | 0.00692 | -0.0053 | 19.9133
0 | 0.1788 | 0.00639 | -0.0016 | 27.9812
0.5 | 0.2264 | 0.00625 | 0.0008 | 36.224
1 | 0.2764 | 0.00622 | 0.0027 | 44.4373
1.5 | 0.3263 | 0.00628 | 0.0047 | 51.9586
2 | 0.3774 | 0.00631 | 0.0065 | 59.8098
2.5 | 0.4288 | 0.00631 | 0.0082 | 67.9556
3 | 0.4808 | 0.00638 | 0.0098 | 75.3605
3.5 | 0.5342 | 0.00642 | 0.0112 | 83.2087
4 | 0.5866 | 0.00653 | 0.0128 | 89.8315
4.5 | 0.638 | 0.00663 | 0.0146 | 96.2293
5 | 0.6892 | 0.00668 | 0.0165 | 103.1737
5.5 | 0.7385 | 0.00679 | 0.0188 | 108.7629
6 | 0.7858 | 0.00692 | 0.0215 | 113.5549
6.5 | 0.8327 | 0.00702 | 0.0243 | 118.6182
7 | 0.8773 | 0.00712 | 0.0277 | 123.2163
7.5 | 0.9197 | 0.00728 | 0.0315 | 126.3324
8.5 | 1.0879 | 0.00803 | 0.0211 | 135.4795
9 | 1.1622 | 0.0085 | 0.0181 | 136.7294
9.5 | 1.2263 | 0.00887 | 0.0173 | 138.2525
10 | 1.2874 | 0.0093 | 0.0172 | 138.4301
10.5 | 1.3338 | 0.00981 | 0.0199 | 135.9633
11 | 1.3965 | 0.01024 | 0.0194 | 136.377
11.5 | 1.4562 | 0.01085 | 0.0193 | 134.212
12 | 1.5165 | 0.0114 | 0.0192 | 133.0263
12.5 | 1.574 | 0.01207 | 0.0194 | 130.406
13 | 1.6104 | 0.01279 | 0.0235 | 125.9109
13.5 | 1.6376 | 0.01353 | 0.0292 | 121.0347
14 | 1.6624 | 0.01458 | 0.0347 | 114.0192
14.5 | 1.6907 | 0.01563 | 0.0393 | 108.1702
15 | 1.7138 | 0.01714 | 0.0438 | 99.9883
15.5 | 1.7407 | 0.01873 | 0.0474 | 92.9365
16 | 1.7586 | 0.021 | 0.0511 | 83.7429
16.5 | 1.7807 | 0.02329 | 0.0538 | 76.4577
17 | 1.7904 | 0.02663 | 0.0563 | 67.2324
17.5 | 1.7998 | 0.03032 | 0.058 | 59.3602
18 | 1.8012 | 0.03499 | 0.0591 | 51.4776
18.5 | 1.7981 | 0.04037 | 0.0592 | 44.5405
19 | 1.7835 | 0.04714 | 0.0585 | 37.8341
19.5 | 1.7606 | 0.05513 | 0.0566 | 31.9354
20 | 1.7321 | 0.06397 | 0.0538 | 27.0768

## 103. Re 8M Mach 0.50 (1)
BIGFOIL.COM POLAR EXPORT
NACA32016
NACA32016 |  |  |  | Cl Max: | 1.361 | at alpha= | 10 | deg
JavaFoil+Calcfoil stall+Eppler ext transition |  |  |  | L/D Max: | 94.539 | at alpha= | 6.5 | deg
Re: | 8000000 |  |  | Cd Min: | 0.00839 | at alpha= | 3 | deg
Mach: | 0.5 |  |  | Cl=0 at alpha= | -1.6268 | deg
|  |  |  | @ Cl=0.1, Cd= | 0.0094586
|  |  |  | @ Cl=0.4, Cd= | 0.0086689
|  |  |  | @ Cl=0.6, Cd= | 0.0085959
alpha (deg) | Cl | Cd | Cm | Cl/Cd
-20 | -1.115 | 0.06321 | 0.006 | -17.636
-19.5 | -1.075 | 0.06901 | 0.006 | -15.578
-19 | -1.063 | 0.0556 | 0.006 | -19.117
-18.5 | -0.923 | 0.13284 | 0.003 | -6.948
-18 | -0.996 | 0.05604 | 0.005 | -17.775
-17.5 | -0.991 | 0.04104 | 0.005 | -24.149
-17 | -0.843 | 0.11717 | 0.003 | -7.192
-16.5 | -0.816 | 0.11173 | 0.002 | -7.299
-16 | -0.913 | 0.03165 | 0.004 | -28.835
-15.5 | -0.882 | 0.03131 | 0.004 | -28.155
-15 | -0.735 | 0.09797 | 0.002 | -7.504
-14.5 | -0.71 | 0.09063 | 0.002 | -7.836
-14 | -0.809 | 0.02103 | 0.003 | -38.467
-13.5 | -0.654 | 0.08586 | 0.001 | -7.618
-13 | -0.628 | 0.08022 | 0.001 | -7.824
-12.5 | -0.719 | 0.0181 | 0.002 | -39.706
-12 | -0.572 | 0.07508 | 0.001 | -7.624
-11.5 | -0.546 | 0.06939 | 0.001 | -7.868
-11 | -0.518 | 0.06886 | 0 | -7.52
-10.5 | -0.491 | 0.06392 | 0 | -7.68
-10 | -0.463 | 0.06301 | 0 | -7.349
-9.5 | -0.436 | 0.05833 | 0 | -7.477
-9 | -0.408 | 0.05685 | 0 | -7.182
-8.5 | -0.556 | 0.05233 | -0.001 | -10.633
-8 | -0.727 | 0.01173 | -0.001 | -61.982
-7.5 | -0.716 | 0.01118 | -0.002 | -64.062
-7 | -0.683 | 0.01069 | -0.002 | -63.874
-6.5 | -0.637 | 0.01028 | -0.003 | -61.984
-6 | -0.584 | 0.00881 | -0.003 | -66.298
-5.5 | -0.525 | 0.00907 | -0.003 | -57.948
-5 | -0.463 | 0.00891 | -0.004 | -52.032
-4.5 | -0.399 | 0.00925 | -0.004 | -43.089
-4 | -0.332 | 0.00908 | -0.004 | -36.521
-3.5 | -0.263 | 0.00901 | -0.005 | -29.226
-3 | -0.194 | 0.00897 | -0.005 | -21.606
-2.5 | -0.124 | 0.0089 | -0.005 | -13.889
-2 | -0.053 | 0.00883 | -0.006 | -5.973
-1.5 | 0.018 | 0.0094 | -0.006 | 1.962
-1 | 0.09 | 0.00946 | -0.006 | 9.486
-0.5 | 0.161 | 0.00945 | -0.007 | 17.018
0 | 0.232 | 0.00874 | -0.007 | 26.518
0.5 | 0.302 | 0.00873 | -0.007 | 34.638
1 | 0.373 | 0.0088 | -0.008 | 42.371
1.5 | 0.443 | 0.00846 | -0.008 | 52.347
2 | 0.512 | 0.00854 | -0.008 | 60.012
2.5 | 0.582 | 0.00867 | -0.009 | 67.082
3 | 0.65 | 0.00839 | -0.009 | 77.534
3.5 | 0.718 | 0.00888 | -0.009 | 80.831
4 | 0.785 | 0.00857 | -0.01 | 91.558
4.5 | 0.851 | 0.00983 | -0.01 | 86.561
5 | 0.916 | 0.01016 | -0.01 | 90.089
5.5 | 0.979 | 0.0105 | -0.011 | 93.248
6 | 1.04 | 0.01118 | -0.011 | 93.033
6.5 | 1.099 | 0.01163 | -0.011 | 94.539
7 | 1.156 | 0.01251 | -0.012 | 92.416
7.5 | 1.208 | 0.01333 | -0.012 | 90.624
8 | 1.256 | 0.01403 | -0.012 | 89.533
8.5 | 1.298 | 0.01501 | -0.012 | 86.504
9 | 1.332 | 0.01631 | -0.013 | 81.636
9.5 | 1.355 | 0.01816 | -0.013 | 74.618
10 | 1.361 | 0.02137 | -0.013 | 63.693
10.5 | 1.345 | 0.02639 | -0.013 | 50.947
11 | 1.293 | 0.03598 | -0.012 | 35.939
11.5 | 1.179 | 0.05367 | -0.012 | 21.978
12 | 0.791 | 0.08431 | -0.01 | 9.377
12.5 | 0.816 | 0.08652 | -0.01 | 9.427
13 | 0.837 | 0.09353 | -0.01 | 8.95
13.5 | 0.856 | 0.1 | -0.009 | 8.564
14 | 0.892 | 0.10363 | -0.01 | 8.609
14.5 | 0.913 | 0.10775 | -0.01 | 8.475
15 | 0.948 | 0.11525 | -0.01 | 8.229

## 104. Re 8M Mach 0.50 (2)
BIGFOIL.COM POLAR EXPORT
NACA32016
NACA32016 |  |  |  | Cl Max: | 1.7504 | at alpha= | 14 | deg
XFOIL ncrit=9 |  |  |  | L/D Max: | 125.419 | at alpha= | 8.5 | deg
Re: | 8000000 |  |  | Cd Min: | 0.15891 | at alpha= | 19 | deg
Mach: | 0.5 |  |  | Cl=0 at alpha= | -1.8582 | deg
|  |  |  | @ Cl=0.1, Cd= | 0.0074377
|  |  |  | @ Cl=0.4, Cd= | 0.0067541
|  |  |  | @ Cl=0.6, Cd= | 0.0069606
alpha (deg) | Cl | Cd | Cm | Cl/Cd
-15.5 | -0.5612 | 0.14149 | -0.022 | -3.9664
-15 | -0.5592 | 0.13226 | -0.026 | -4.228
-14.5 | -0.5679 | 0.12128 | -0.0309 | -4.6826
-14 | -0.5875 | 0.10871 | -0.0368 | -5.4043
-13.5 | -0.6157 | 0.09444 | -0.0439 | -6.5195
-13 | -0.6449 | 0.08128 | -0.0514 | -7.9343
-12.5 | -0.672 | 0.06924 | -0.0589 | -9.7054
-12 | -0.7002 | 0.05636 | -0.0695 | -12.4237
-11.5 | -0.7273 | 0.04503 | -0.0784 | -16.1515
-11 | -0.7599 | 0.03464 | -0.0847 | -21.9371
-10.5 | -0.7817 | 0.02843 | -0.0823 | -27.4956
-10 | -0.768 | 0.02127 | -0.0847 | -36.1072
-9.5 | -0.722 | 0.01272 | -0.0911 | -56.761
-9 | -0.7095 | 0.01091 | -0.0815 | -65.0321
-8.5 | -0.6852 | 0.01003 | -0.0718 | -68.3151
-8 | -0.6582 | 0.00931 | -0.0622 | -70.6982
-7.5 | -0.6223 | 0.0088 | -0.0539 | -70.7159
-7 | -0.5823 | 0.00849 | -0.0463 | -68.5866
-6.5 | -0.5344 | 0.00823 | -0.0404 | -64.9332
-6 | -0.4826 | 0.00795 | -0.0355 | -60.7044
-5.5 | -0.4263 | 0.00776 | -0.0316 | -54.9356
-5 | -0.3697 | 0.00763 | -0.0279 | -48.4535
-4.5 | -0.3134 | 0.00754 | -0.0244 | -41.565
-4 | -0.2542 | 0.00742 | -0.0216 | -34.2588
-3.5 | -0.1955 | 0.0074 | -0.0189 | -26.4189
-3 | -0.1365 | 0.00735 | -0.0163 | -18.5714
-2.5 | -0.0764 | 0.00734 | -0.0141 | -10.4087
-2 | -0.0169 | 0.00734 | -0.0118 | -2.3025
-1.5 | 0.0427 | 0.00738 | -0.0096 | 5.7859
-1 | 0.1023 | 0.00744 | -0.0074 | 13.75
-0.5 | 0.1614 | 0.00751 | -0.0052 | 21.4913
0 | 0.2032 | 0.00699 | 0.0003 | 29.0701
0.5 | 0.2507 | 0.00677 | 0.0047 | 37.031
1 | 0.304 | 0.00672 | 0.0081 | 45.2381
1.5 | 0.3607 | 0.00674 | 0.0109 | 53.5163
2 | 0.4166 | 0.00676 | 0.0139 | 61.6272
2.5 | 0.4744 | 0.00676 | 0.0168 | 70.1775
3 | 0.5306 | 0.00685 | 0.02 | 77.4599
3.5 | 0.5882 | 0.00694 | 0.0231 | 84.755
4 | 0.6456 | 0.00704 | 0.0264 | 91.7045
4.5 | 0.6971 | 0.00717 | 0.031 | 97.2245
5 | 0.7419 | 0.00732 | 0.037 | 101.3525
5.5 | 0.7914 | 0.00747 | 0.0422 | 105.9438
6 | 0.8378 | 0.00765 | 0.0482 | 109.5163
6.5 | 0.8792 | 0.0079 | 0.0551 | 111.2911
7 | 0.941 | 0.00815 | 0.0582 | 115.4601
7.5 | 1.0748 | 0.00876 | 0.048 | 122.6941
8 | 1.1741 | 0.00942 | 0.0448 | 124.6391
8.5 | 1.2567 | 0.01002 | 0.0452 | 125.4192
9 | 1.3294 | 0.01081 | 0.0473 | 122.9787
9.5 | 1.3914 | 0.01167 | 0.0515 | 119.2288
10 | 1.4674 | 0.01263 | 0.0534 | 116.1837
10.5 | 1.5374 | 0.01396 | 0.056 | 110.1289
11 | 1.6088 | 0.01533 | 0.0586 | 104.9446
11.5 | 1.6413 | 0.01698 | 0.0662 | 96.6608
12 | 1.6725 | 0.01916 | 0.0729 | 87.2912
12.5 | 1.704 | 0.02173 | 0.0788 | 78.4169
13 | 1.7296 | 0.02496 | 0.0839 | 69.2949
13.5 | 1.7444 | 0.02922 | 0.0879 | 59.6988
14 | 1.7504 | 0.03445 | 0.0905 | 50.8099
14.5 | 1.7433 | 0.04089 | 0.0916 | 42.6339
15 | 1.718 | 0.04884 | 0.0908 | 35.1761
15.5 | 1.6825 | 0.05781 | 0.0885 | 29.104
16 | 1.6346 | 0.06799 | 0.0843 | 24.0418
17 | 1.4954 | 0.09318 | 0.0694 | 16.0485
17.5 | 1.404 | 0.10877 | 0.0582 | 12.908
18 | 1.3048 | 0.12632 | 0.0447 | 10.3293
18.5 | 1.2132 | 0.14462 | 0.03 | 8.3889
19 | 1.1656 | 0.15891 | 0.0191 | 7.335

## 105. Re 10M Mach 0.00 (1)
BIGFOIL.COM POLAR EXPORT
NACA32016
NACA32016 |  |  |  | Cl Max: | 1.722 | at alpha= | 16.5 | deg
JavaFoil+Calcfoil stall+Eppler ext transition |  |  |  | L/D Max: | 127.35 | at alpha= | 8 | deg
Re: | 10000000 |  |  | Cd Min: | 0.00866 | at alpha= | 2 | deg
Mach: | 0 |  |  | Cl=0 at alpha= | -1.629 | deg
|  |  |  | @ Cl=0.1, Cd= | 0.0094319
|  |  |  | @ Cl=0.4, Cd= | 0.0090452
|  |  |  | @ Cl=0.6, Cd= | 0.0090447
alpha (deg) | Cl | Cd | Cm | Cl/Cd
-20 | -0.947 | 0.14698 | 0.003 | -6.443
-19.5 | -0.995 | 0.10683 | 0.004 | -9.31
-19 | -1.027 | 0.08447 | 0.004 | -12.153
-18.5 | -1.067 | 0.05957 | 0.004 | -17.919
-18 | -1.101 | 0.04327 | 0.004 | -25.452
-17.5 | -1.131 | 0.03175 | 0.004 | -35.629
-17 | -1.149 | 0.02612 | 0.004 | -43.986
-16.5 | -1.162 | 0.02213 | 0.004 | -52.488
-16 | -1.169 | 0.01939 | 0.004 | -60.295
-15.5 | -1.173 | 0.01733 | 0.003 | -67.643
-15 | -1.171 | 0.01579 | 0.003 | -74.175
-14.5 | -1.164 | 0.01479 | 0.003 | -78.682
-14 | -1.153 | 0.01394 | 0.002 | -82.683
-13.5 | -1.138 | 0.01323 | 0.002 | -86.015
-13 | -1.117 | 0.01263 | 0.002 | -88.452
-12.5 | -1.093 | 0.01211 | 0.002 | -90.318
-12 | -1.066 | 0.01162 | 0.001 | -91.701
-11.5 | -1.035 | 0.0112 | 0.001 | -92.471
-11 | -1.001 | 0.01106 | 0.001 | -90.565
-10.5 | -0.965 | 0.01072 | 0 | -89.968
-10 | -0.925 | 0.01039 | 0 | -89
-9.5 | -0.882 | 0.00893 | 0 | -98.815
-9 | -0.838 | 0.0087 | -0.001 | -96.258
-8.5 | -0.79 | 0.00905 | -0.001 | -87.273
-8 | -0.741 | 0.00934 | -0.001 | -79.274
-7.5 | -0.689 | 0.00914 | -0.002 | -75.443
-7 | -0.636 | 0.00896 | -0.002 | -70.96
-6.5 | -0.581 | 0.00936 | -0.002 | -62.051
-6 | -0.525 | 0.00921 | -0.002 | -57.013
-5.5 | -0.468 | 0.0087 | -0.003 | -53.721
-5 | -0.409 | 0.00917 | -0.003 | -44.603
-4.5 | -0.35 | 0.00906 | -0.003 | -38.656
-4 | -0.29 | 0.00887 | -0.004 | -32.719
-3.5 | -0.23 | 0.0088 | -0.004 | -26.117
-3 | -0.169 | 0.00934 | -0.004 | -18.077
-2.5 | -0.107 | 0.00929 | -0.005 | -11.558
-2 | -0.046 | 0.00924 | -0.005 | -4.961
-1.5 | 0.016 | 0.00928 | -0.005 | 1.724
-1 | 0.078 | 0.00929 | -0.006 | 8.384
-0.5 | 0.14 | 0.00969 | -0.006 | 14.405
0 | 0.201 | 0.00904 | -0.006 | 22.279
0.5 | 0.263 | 0.00905 | -0.006 | 29.055
1 | 0.324 | 0.00911 | -0.007 | 35.591
1.5 | 0.386 | 0.00916 | -0.007 | 42.073
2 | 0.447 | 0.00866 | -0.007 | 51.57
2.5 | 0.507 | 0.00867 | -0.008 | 58.52
3 | 0.568 | 0.00881 | -0.008 | 64.458
3.5 | 0.628 | 0.00925 | -0.008 | 67.916
4 | 0.688 | 0.00941 | -0.008 | 73.111
4.5 | 0.748 | 0.00892 | -0.009 | 83.8
5 | 0.807 | 0.00905 | -0.009 | 89.211
5.5 | 0.866 | 0.00922 | -0.009 | 93.883
6 | 0.924 | 0.00917 | -0.01 | 100.807
6.5 | 0.982 | 0.00982 | -0.01 | 99.969
7 | 1.038 | 0.00936 | -0.01 | 110.937
7.5 | 1.094 | 0.00937 | -0.01 | 116.749
8 | 1.15 | 0.00903 | -0.011 | 127.35
8.5 | 1.204 | 0.01018 | -0.011 | 118.275
9 | 1.257 | 0.01044 | -0.011 | 120.451
9.5 | 1.309 | 0.01077 | -0.011 | 121.564
10 | 1.359 | 0.0112 | -0.012 | 121.305
10.5 | 1.408 | 0.01162 | -0.012 | 121.104
11 | 1.454 | 0.01215 | -0.012 | 119.717
11.5 | 1.499 | 0.01272 | -0.012 | 117.823
12 | 1.541 | 0.0134 | -0.012 | 114.975
12.5 | 1.579 | 0.01429 | -0.013 | 110.461
13 | 1.614 | 0.01532 | -0.013 | 105.306
13.5 | 1.645 | 0.01656 | -0.013 | 99.356
14 | 1.67 | 0.01817 | -0.013 | 91.931
14.5 | 1.691 | 0.02024 | -0.013 | 83.568
15 | 1.706 | 0.02288 | -0.013 | 74.589
15.5 | 1.716 | 0.02623 | -0.013 | 65.451
16 | 1.721 | 0.03043 | -0.013 | 56.557
16.5 | 1.722 | 0.03543 | -0.013 | 48.591
17 | 1.719 | 0.04142 | -0.013 | 41.498
17.5 | 1.711 | 0.0482 | -0.013 | 35.5
18 | 1.701 | 0.05554 | -0.013 | 30.629
18.5 | 1.69 | 0.06316 | -0.013 | 26.753
19 | 1.675 | 0.07179 | -0.013 | 23.336
19.5 | 1.661 | 0.08013 | -0.013 | 20.722
20 | 1.644 | 0.08864 | -0.013 | 18.553

## 106. Re 10M Mach 0.00 (2)
BIGFOIL.COM POLAR EXPORT
NACA32016
NACA32016 |  |  |  | Cl Max: | 1.8527 | at alpha= | 20 | deg
XFOIL ncrit=9 |  |  |  | L/D Max: | 148.432 | at alpha= | 10 | deg
Re: | 10000000 |  |  | Cd Min: | 0.03589 | at alpha= | 20 | deg
Mach: | 0 |  |  | Cl=0 at alpha= | -1.7907 | deg
|  |  |  | @ Cl=0.1, Cd= | 0.0068832
|  |  |  | @ Cl=0.4, Cd= | 0.0060839
|  |  |  | @ Cl=0.6, Cd= | 0.0062912
alpha (deg) | Cl | Cd | Cm | Cl/Cd
-20 | -1.6575 | 0.02525 | -0.0563 | -65.6436
-19.5 | -1.6414 | 0.02283 | -0.0542 | -71.8966
-19 | -1.6238 | 0.02071 | -0.0516 | -78.4066
-18.5 | -1.6014 | 0.01909 | -0.0488 | -83.8869
-18 | -1.5785 | 0.01769 | -0.0455 | -89.2312
-17.5 | -1.555 | 0.01654 | -0.0417 | -94.0145
-17 | -1.5316 | 0.01556 | -0.0373 | -98.4319
-16.5 | -1.5078 | 0.01474 | -0.0327 | -102.2931
-16 | -1.4783 | 0.01403 | -0.0287 | -105.3671
-15.5 | -1.4288 | 0.01332 | -0.0286 | -107.2673
-15 | -1.3767 | 0.01271 | -0.0288 | -108.3163
-14.5 | -1.3239 | 0.0121 | -0.029 | -109.4132
-14 | -1.2711 | 0.01146 | -0.0291 | -110.9162
-13.5 | -1.233 | 0.01088 | -0.026 | -113.3272
-13 | -1.1783 | 0.01034 | -0.0262 | -113.9555
-12.5 | -1.1189 | 0.00985 | -0.0273 | -113.5939
-12 | -1.0454 | 0.00936 | -0.0315 | -111.688
-11.5 | -0.9553 | 0.00884 | -0.0393 | -108.0656
-11 | -0.8893 | 0.00849 | -0.0417 | -104.7468
-10.5 | -0.8541 | 0.00832 | -0.0373 | -102.6562
-10 | -0.8159 | 0.0081 | -0.0335 | -100.7284
-9.5 | -0.7732 | 0.00791 | -0.0306 | -97.7497
-9 | -0.7284 | 0.00775 | -0.0281 | -93.9871
-8.5 | -0.6817 | 0.00761 | -0.026 | -89.5795
-8 | -0.634 | 0.00748 | -0.0242 | -84.7594
-7.5 | -0.5858 | 0.00734 | -0.0224 | -79.8093
-7 | -0.5369 | 0.00721 | -0.0207 | -74.466
-6.5 | -0.487 | 0.0071 | -0.0192 | -68.5915
-6 | -0.4359 | 0.007 | -0.018 | -62.2714
-5.5 | -0.3852 | 0.00694 | -0.0166 | -55.5043
-5 | -0.335 | 0.00689 | -0.0152 | -48.6212
-4.5 | -0.2835 | 0.00686 | -0.014 | -41.3265
-4 | -0.2321 | 0.00685 | -0.0128 | -33.8832
-3.5 | -0.1805 | 0.00684 | -0.0117 | -26.3889
-3 | -0.1273 | 0.00681 | -0.0108 | -18.6931
-2.5 | -0.0748 | 0.0068 | -0.0099 | -11
-2 | -0.0221 | 0.00682 | -0.0089 | -3.2405
-1.5 | 0.0307 | 0.00684 | -0.008 | 4.4883
-1 | 0.0832 | 0.00688 | -0.0071 | 12.093
-0.5 | 0.1351 | 0.00689 | -0.006 | 19.6081
0 | 0.1746 | 0.0063 | -0.0025 | 27.7143
0.5 | 0.2217 | 0.00611 | -0.0005 | 36.2848
1 | 0.27 | 0.00607 | 0.0013 | 44.4811
1.5 | 0.3196 | 0.0061 | 0.0028 | 52.3934
2.5 | 0.4195 | 0.00608 | 0.0056 | 68.9967
3 | 0.4706 | 0.00613 | 0.0068 | 76.77
3.5 | 0.523 | 0.00617 | 0.0078 | 84.765
4 | 0.5737 | 0.00625 | 0.009 | 91.792
4.5 | 0.6247 | 0.00633 | 0.0102 | 98.6888
5 | 0.6756 | 0.00638 | 0.0114 | 105.8934
5.5 | 0.7246 | 0.00647 | 0.013 | 111.9938
6 | 0.7725 | 0.00658 | 0.0148 | 117.4012
6.5 | 0.8206 | 0.00666 | 0.0165 | 123.2132
7 | 0.8666 | 0.00676 | 0.0187 | 128.1953
7.5 | 0.9104 | 0.0069 | 0.0213 | 131.942
8 | 0.9527 | 0.00704 | 0.0242 | 135.3267
8.5 | 1.012 | 0.00722 | 0.0233 | 140.1662
9 | 1.0938 | 0.00762 | 0.0172 | 143.5433
9.5 | 1.1694 | 0.00798 | 0.0126 | 146.5414
10 | 1.2305 | 0.00829 | 0.0111 | 148.4318
10.5 | 1.2918 | 0.00876 | 0.0094 | 147.4658
11 | 1.3462 | 0.00911 | 0.0093 | 147.7717
11.5 | 1.3906 | 0.00953 | 0.0113 | 145.9182
12 | 1.4462 | 0.01 | 0.0106 | 144.62
12.5 | 1.5022 | 0.01043 | 0.0098 | 144.0268
13 | 1.5547 | 0.01101 | 0.0096 | 141.208
13.5 | 1.6076 | 0.01153 | 0.0092 | 139.4276
14 | 1.6445 | 0.01218 | 0.0119 | 135.0164
14.5 | 1.669 | 0.01277 | 0.0169 | 130.6969
15 | 1.6926 | 0.01358 | 0.0217 | 124.6392
15.5 | 1.7192 | 0.01437 | 0.0257 | 119.6381
16 | 1.741 | 0.01556 | 0.0298 | 111.8895
16.5 | 1.7662 | 0.01676 | 0.0329 | 105.3819
17 | 1.7873 | 0.01831 | 0.0361 | 97.6133
17.5 | 1.8048 | 0.02021 | 0.039 | 89.3023
18 | 1.8235 | 0.02224 | 0.0414 | 81.9919
18.5 | 1.8348 | 0.02494 | 0.0436 | 73.5686
19 | 1.8442 | 0.02804 | 0.0453 | 65.7703
19.5 | 1.8468 | 0.03196 | 0.0465 | 57.7847
20 | 1.8527 | 0.03589 | 0.0469 | 51.6216

## 107. Re 10M Mach 0.10 (1)
BIGFOIL.COM POLAR EXPORT
NACA32016
NACA32016 |  |  |  | Cl Max: | 1.71 | at alpha= | 16 | deg
JavaFoil+Calcfoil stall+Eppler ext transition |  |  |  | L/D Max: | 122.515 | at alpha= | 7.5 | deg
Re: | 10000000 |  |  | Cd Min: | 0.00848 | at alpha= | -9 | deg
Mach: | 0.1 |  |  | Cl=0 at alpha= | -1.629 | deg
|  |  |  | @ Cl=0.1, Cd= | 0.0094348
|  |  |  | @ Cl=0.4, Cd= | 0.0090531
|  |  |  | @ Cl=0.6, Cd= | 0.0090627
alpha (deg) | Cl | Cd | Cm | Cl/Cd
-20 | -0.903 | 0.14987 | 0.003 | -6.028
-19.5 | -0.918 | 0.14268 | 0.003 | -6.431
-19 | -0.931 | 0.13561 | 0.003 | -6.863
-18.5 | -0.944 | 0.12788 | 0.003 | -7.379
-18 | -1.027 | 0.06645 | 0.004 | -15.458
-17.5 | -1.073 | 0.0435 | 0.004 | -24.668
-17 | -1.105 | 0.03156 | 0.004 | -35.014
-16.5 | -1.129 | 0.02443 | 0.004 | -46.211
-16 | -1.142 | 0.02075 | 0.004 | -55.061
-15.5 | -1.15 | 0.01825 | 0.003 | -63.022
-15 | -1.153 | 0.01638 | 0.003 | -70.403
-14.5 | -1.15 | 0.01516 | 0.003 | -75.845
-14 | -1.142 | 0.01422 | 0.002 | -80.288
-13.5 | -1.129 | 0.01347 | 0.002 | -83.781
-13 | -1.11 | 0.01284 | 0.002 | -86.497
-12.5 | -1.088 | 0.01226 | 0.002 | -88.765
-12 | -1.063 | 0.01176 | 0.001 | -90.388
-11.5 | -1.033 | 0.01132 | 0.001 | -91.27
-11 | -1.001 | 0.01119 | 0.001 | -89.447
-10.5 | -0.965 | 0.01082 | 0 | -89.119
-10 | -0.926 | 0.01048 | 0 | -88.295
-9.5 | -0.884 | 0.00991 | 0 | -89.206
-9 | -0.839 | 0.00848 | -0.001 | -98.928
-8.5 | -0.792 | 0.00878 | -0.001 | -90.261
-8 | -0.743 | 0.00854 | -0.001 | -87.059
-7.5 | -0.692 | 0.00889 | -0.002 | -77.869
-7 | -0.639 | 0.00867 | -0.002 | -73.669
-6.5 | -0.583 | 0.00907 | -0.002 | -64.362
-6 | -0.527 | 0.00889 | -0.003 | -59.326
-5.5 | -0.47 | 0.00873 | -0.003 | -53.796
-5 | -0.411 | 0.00923 | -0.003 | -44.543
-4.5 | -0.352 | 0.00908 | -0.003 | -38.74
-4 | -0.292 | 0.00891 | -0.004 | -32.719
-3.5 | -0.231 | 0.00882 | -0.004 | -26.183
-3 | -0.17 | 0.00878 | -0.004 | -19.324
-2.5 | -0.108 | 0.00928 | -0.005 | -11.632
-2 | -0.046 | 0.00931 | -0.005 | -4.944
-1.5 | 0.016 | 0.00927 | -0.005 | 1.735
-1 | 0.078 | 0.0093 | -0.006 | 8.414
-0.5 | 0.14 | 0.00968 | -0.006 | 14.491
0 | 0.202 | 0.00911 | -0.006 | 22.196
0.5 | 0.264 | 0.00907 | -0.006 | 29.113
1 | 0.326 | 0.00911 | -0.007 | 35.782
1.5 | 0.387 | 0.00916 | -0.007 | 42.301
2 | 0.449 | 0.00865 | -0.007 | 51.873
2.5 | 0.51 | 0.0087 | -0.008 | 58.583
3 | 0.571 | 0.00885 | -0.008 | 64.49
3.5 | 0.631 | 0.00929 | -0.008 | 67.929
4 | 0.692 | 0.00944 | -0.009 | 73.22
4.5 | 0.751 | 0.00898 | -0.009 | 83.656
5 | 0.811 | 0.00911 | -0.009 | 89.024
5.5 | 0.87 | 0.00927 | -0.009 | 93.84
6 | 0.928 | 0.00921 | -0.01 | 100.748
6.5 | 0.986 | 0.00939 | -0.01 | 104.953
7 | 1.043 | 0.00943 | -0.01 | 110.631
7.5 | 1.099 | 0.00897 | -0.01 | 122.515
8 | 1.154 | 0.01008 | -0.011 | 114.536
8.5 | 1.209 | 0.01029 | -0.011 | 117.414
9 | 1.262 | 0.01054 | -0.011 | 119.747
9.5 | 1.313 | 0.01088 | -0.011 | 120.736
10 | 1.364 | 0.01133 | -0.012 | 120.328
10.5 | 1.412 | 0.01177 | -0.012 | 119.951
11 | 1.458 | 0.01231 | -0.012 | 118.453
11.5 | 1.502 | 0.01294 | -0.012 | 116.039
12 | 1.543 | 0.01365 | -0.013 | 113.078
12.5 | 1.581 | 0.01461 | -0.013 | 108.195
13 | 1.615 | 0.01568 | -0.013 | 102.954
13.5 | 1.644 | 0.01703 | -0.013 | 96.529
14 | 1.668 | 0.01883 | -0.013 | 88.606
14.5 | 1.687 | 0.02097 | -0.013 | 80.445
15 | 1.7 | 0.02403 | -0.013 | 70.727
15.5 | 1.707 | 0.02768 | -0.013 | 61.69
16 | 1.71 | 0.03226 | -0.013 | 52.998
16.5 | 1.707 | 0.03797 | -0.013 | 44.95
17 | 1.702 | 0.0443 | -0.013 | 38.418
17.5 | 1.692 | 0.05146 | -0.013 | 32.87
18 | 1.679 | 0.05916 | -0.013 | 28.38
18.5 | 1.664 | 0.06739 | -0.013 | 24.696
19 | 1.648 | 0.07603 | -0.013 | 21.673
19.5 | 1.629 | 0.08516 | -0.013 | 19.133
20 | 1.61 | 0.09402 | -0.013 | 17.123

## 108. Re 10M Mach 0.10 (2)
BIGFOIL.COM POLAR EXPORT
NACA32016
NACA32016 |  |  |  | Cl Max: | 1.8465 | at alpha= | 20 | deg
XFOIL ncrit=9 |  |  |  | L/D Max: | 147.912 | at alpha= | 10 | deg
Re: | 10000000 |  |  | Cd Min: | 0.03877 | at alpha= | 20 | deg
Mach: | 0.1 |  |  | Cl=0 at alpha= | -1.7925 | deg
|  |  |  | @ Cl=0.1, Cd= | 0.0068993
|  |  |  | @ Cl=0.4, Cd= | 0.0061129
|  |  |  | @ Cl=0.6, Cd= | 0.0063019
alpha (deg) | Cl | Cd | Cm | Cl/Cd
-20 | -1.648 | 0.02773 | -0.0602 | -59.4302
-19.5 | -1.6352 | 0.02478 | -0.0583 | -65.9887
-19 | -1.6199 | 0.02227 | -0.0559 | -72.7391
-18.5 | -1.5994 | 0.02033 | -0.0531 | -78.6719
-18 | -1.5776 | 0.01867 | -0.0499 | -84.4992
-17.5 | -1.5549 | 0.01732 | -0.0461 | -89.7748
-17 | -1.5324 | 0.01618 | -0.0417 | -94.7095
-16.5 | -1.5083 | 0.01523 | -0.0371 | -99.0348
-16 | -1.4862 | 0.01445 | -0.0316 | -102.8512
-15.5 | -1.4372 | 0.01366 | -0.0312 | -105.2123
-15 | -1.3854 | 0.01298 | -0.0311 | -106.7334
-14.5 | -1.3324 | 0.01233 | -0.0311 | -108.0616
-14 | -1.2775 | 0.01175 | -0.0314 | -108.7234
-13.5 | -1.2381 | 0.01108 | -0.0284 | -111.7419
-13 | -1.1859 | 0.01051 | -0.0279 | -112.8354
-12.5 | -1.1264 | 0.01 | -0.0288 | -112.64
-12 | -1.0542 | 0.00947 | -0.0324 | -111.32
-11.5 | -0.9628 | 0.00894 | -0.0402 | -107.6957
-11 | -0.8891 | 0.00853 | -0.0441 | -104.2321
-10.5 | -0.8564 | 0.00839 | -0.0389 | -102.0739
-10 | -0.8191 | 0.00816 | -0.0348 | -100.3799
-9.5 | -0.7766 | 0.00796 | -0.0317 | -97.5628
-9 | -0.7318 | 0.00779 | -0.0291 | -93.9409
-8.5 | -0.685 | 0.00764 | -0.0269 | -89.6597
-8 | -0.6371 | 0.00751 | -0.0249 | -84.8336
-7.5 | -0.5885 | 0.00737 | -0.023 | -79.8507
-7 | -0.5395 | 0.00724 | -0.0212 | -74.5166
-6.5 | -0.4894 | 0.00712 | -0.0197 | -68.736
-6 | -0.438 | 0.00702 | -0.0184 | -62.3932
-5.5 | -0.3869 | 0.00695 | -0.017 | -55.6691
-5 | -0.3366 | 0.00691 | -0.0155 | -48.712
-4.5 | -0.2848 | 0.00687 | -0.0143 | -41.4556
-4 | -0.2331 | 0.00686 | -0.0131 | -33.9796
-3.5 | -0.1812 | 0.00685 | -0.0119 | -26.4526
-3 | -0.1278 | 0.00682 | -0.011 | -18.739
-2.5 | -0.075 | 0.00681 | -0.01 | -11.0132
-2 | -0.022 | 0.00683 | -0.009 | -3.2211
-1.5 | 0.031 | 0.00685 | -0.008 | 4.5255
-1 | 0.0839 | 0.00689 | -0.0071 | 12.1771
-0.5 | 0.1359 | 0.00692 | -0.0059 | 19.6387
0 | 0.1756 | 0.00631 | -0.0024 | 27.8288
0.5 | 0.2229 | 0.00612 | -0.0004 | 36.4216
1 | 0.2713 | 0.0061 | 0.0014 | 44.4754
1.5 | 0.3212 | 0.00612 | 0.0029 | 52.4837
2 | 0.3712 | 0.00613 | 0.0044 | 60.5546
2.5 | 0.4216 | 0.0061 | 0.0059 | 69.1148
3 | 0.4731 | 0.00614 | 0.0071 | 77.0521
3.5 | 0.5257 | 0.00619 | 0.0081 | 84.9273
4 | 0.5765 | 0.00627 | 0.0094 | 91.9458
4.5 | 0.628 | 0.00634 | 0.0106 | 99.0536
5 | 0.679 | 0.0064 | 0.0119 | 106.0938
5.5 | 0.7281 | 0.0065 | 0.0136 | 112.0154
6 | 0.7763 | 0.00661 | 0.0154 | 117.4433
6.5 | 0.8247 | 0.00669 | 0.0172 | 123.2735
7 | 0.8706 | 0.00679 | 0.0196 | 128.218
7.5 | 0.914 | 0.00694 | 0.0224 | 131.7003
8 | 0.9567 | 0.00706 | 0.0253 | 135.5099
8.5 | 1.0185 | 0.00727 | 0.0241 | 140.0963
9 | 1.1025 | 0.0077 | 0.0177 | 143.1818
9.5 | 1.1778 | 0.00804 | 0.0133 | 146.4925
10 | 1.2395 | 0.00838 | 0.0119 | 147.9117
10.5 | 1.301 | 0.00886 | 0.0104 | 146.8397
11 | 1.3537 | 0.00921 | 0.0109 | 146.9815
11.5 | 1.3997 | 0.00965 | 0.0127 | 145.0466
12 | 1.4565 | 0.01011 | 0.012 | 144.0653
12.5 | 1.5123 | 0.01059 | 0.0115 | 142.8045
13 | 1.5659 | 0.01116 | 0.0113 | 140.3136
13.5 | 1.6183 | 0.01174 | 0.0112 | 137.845
14 | 1.6493 | 0.01239 | 0.0152 | 133.1154
14.5 | 1.6749 | 0.01306 | 0.0201 | 128.2466
15 | 1.6994 | 0.0139 | 0.0248 | 122.259
15.5 | 1.7256 | 0.01479 | 0.0289 | 116.6734
16 | 1.7475 | 0.01608 | 0.0329 | 108.6754
16.5 | 1.7717 | 0.01743 | 0.0362 | 101.6466
17 | 1.7931 | 0.01909 | 0.0393 | 93.9288
17.5 | 1.8076 | 0.02132 | 0.0423 | 84.7842
18 | 1.8263 | 0.0235 | 0.0445 | 77.7149
18.5 | 1.8355 | 0.02655 | 0.0466 | 69.1337
19 | 1.8419 | 0.03009 | 0.0481 | 61.213
19.5 | 1.8434 | 0.03437 | 0.0489 | 53.634
20 | 1.8465 | 0.03877 | 0.0491 | 47.627

## 109. Re 10M Mach 0.25 (1)
BIGFOIL.COM POLAR EXPORT
NACA32016
NACA32016 |  |  |  | Cl Max: | 1.644 | at alpha= | 14.5 | deg
JavaFoil+Calcfoil stall+Eppler ext transition |  |  |  | L/D Max: | 115.599 | at alpha= | 9.5 | deg
Re: | 10000000 |  |  | Cd Min: | 0.00855 | at alpha= | -8.5 | deg
Mach: | 0.25 |  |  | Cl=0 at alpha= | -1.6328 | deg
|  |  |  | @ Cl=0.1, Cd= | 0.0096306
|  |  |  | @ Cl=0.4, Cd= | 0.0088013
|  |  |  | @ Cl=0.6, Cd= | 0.0089894
alpha (deg) | Cl | Cd | Cm | Cl/Cd
-18.5 | -0.648 | 0.14562 | 0.003 | -4.447
-18 | -0.687 | 0.13734 | 0.003 | -5.001
-17.5 | -0.723 | 0.12957 | 0.002 | -5.579
-17 | -0.756 | 0.12227 | 0.002 | -6.179
-16.5 | -0.785 | 0.11557 | 0.002 | -6.788
-16 | -0.81 | 0.10892 | 0.002 | -7.435
-15.5 | -0.831 | 0.10275 | 0.002 | -8.086
-15 | -0.848 | 0.09669 | 0.002 | -8.768
-14.5 | -0.996 | 0.02469 | 0.003 | -40.336
-14 | -1.035 | 0.01742 | 0.002 | -59.438
-13.5 | -1.048 | 0.01537 | 0.002 | -68.196
-13 | -1.048 | 0.01423 | 0.002 | -73.679
-12.5 | -1.042 | 0.0134 | 0.002 | -77.747
-12 | -1.029 | 0.01272 | 0.001 | -80.872
-11.5 | -1.01 | 0.01213 | 0.001 | -83.313
-11 | -0.987 | 0.01161 | 0.001 | -85.021
-10.5 | -0.958 | 0.01117 | 0 | -85.811
-10 | -0.925 | 0.01075 | 0 | -86.04
-9.5 | -0.888 | 0.01038 | 0 | -85.568
-9 | -0.847 | 0.01002 | -0.001 | -84.568
-8.5 | -0.802 | 0.00855 | -0.001 | -93.806
-8 | -0.755 | 0.00884 | -0.001 | -85.354
-7.5 | -0.705 | 0.00863 | -0.002 | -81.667
-7 | -0.651 | 0.00896 | -0.002 | -72.695
-6.5 | -0.596 | 0.00873 | -0.002 | -68.264
-6 | -0.539 | 0.00912 | -0.003 | -59.127
-5.5 | -0.481 | 0.00894 | -0.003 | -53.824
-5 | -0.421 | 0.00882 | -0.003 | -47.777
-4.5 | -0.361 | 0.00928 | -0.004 | -38.869
-4 | -0.299 | 0.00913 | -0.004 | -32.773
-3.5 | -0.237 | 0.00897 | -0.004 | -26.405
-3 | -0.174 | 0.00896 | -0.004 | -19.428
-2.5 | -0.111 | 0.0089 | -0.005 | -12.459
-2 | -0.047 | 0.00947 | -0.005 | -4.995
-1.5 | 0.017 | 0.00947 | -0.005 | 1.745
-1 | 0.08 | 0.00949 | -0.006 | 8.467
-0.5 | 0.144 | 0.00994 | -0.006 | 14.501
0 | 0.208 | 0.00884 | -0.006 | 23.508
0.5 | 0.271 | 0.00929 | -0.007 | 29.201
1 | 0.335 | 0.00878 | -0.007 | 38.129
1.5 | 0.398 | 0.0088 | -0.007 | 45.189
2 | 0.461 | 0.00884 | -0.008 | 52.092
2.5 | 0.523 | 0.00899 | -0.008 | 58.232
3 | 0.586 | 0.0091 | -0.008 | 64.384
3.5 | 0.648 | 0.00861 | -0.008 | 75.199
4 | 0.709 | 0.00912 | -0.009 | 77.754
4.5 | 0.771 | 0.00928 | -0.009 | 83.074
5 | 0.831 | 0.00886 | -0.009 | 93.861
5.5 | 0.891 | 0.00902 | -0.01 | 98.815
6 | 0.951 | 0.00874 | -0.01 | 108.726
6.5 | 1.009 | 0.00924 | -0.01 | 109.242
7 | 1.067 | 0.00931 | -0.01 | 114.602
7.5 | 1.124 | 0.0104 | -0.011 | 108.056
8 | 1.179 | 0.01055 | -0.011 | 111.813
8.5 | 1.234 | 0.01082 | -0.011 | 114.027
9 | 1.286 | 0.01114 | -0.011 | 115.416
9.5 | 1.337 | 0.01157 | -0.012 | 115.599
10 | 1.386 | 0.01207 | -0.012 | 114.809
10.5 | 1.432 | 0.01266 | -0.012 | 113.125
11 | 1.476 | 0.01342 | -0.012 | 109.936
11.5 | 1.516 | 0.01424 | -0.013 | 106.439
12 | 1.552 | 0.01529 | -0.013 | 101.478
12.5 | 1.583 | 0.01666 | -0.013 | 95.027
13 | 1.609 | 0.01829 | -0.013 | 87.977
13.5 | 1.628 | 0.02061 | -0.013 | 78.988
14 | 1.64 | 0.02359 | -0.013 | 69.538
14.5 | 1.644 | 0.02764 | -0.013 | 59.491
15 | 1.642 | 0.03265 | -0.013 | 50.292
15.5 | 1.633 | 0.03912 | -0.013 | 41.736
16 | 1.617 | 0.04685 | -0.013 | 34.501
16.5 | 1.597 | 0.05556 | -0.013 | 28.737
17 | 1.573 | 0.06499 | -0.013 | 24.209
17.5 | 1.543 | 0.07532 | -0.013 | 20.481
18 | 1.51 | 0.0853 | -0.013 | 17.702
18.5 | 1.473 | 0.09591 | -0.013 | 15.359
19 | 1.433 | 0.10661 | -0.013 | 13.442
19.5 | 1.39 | 0.11751 | -0.012 | 11.825

## 110. Re 10M Mach 0.25 (2)
BIGFOIL.COM POLAR EXPORT
NACA32016
NACA32016 |  |  |  | Cl Max: | 1.822 | at alpha= | 18.5 | deg
XFOIL ncrit=9 |  |  |  | L/D Max: | 144.509 | at alpha= | 9.5 | deg
Re: | 10000000 |  |  | Cd Min: | 0.06079 | at alpha= | 20 | deg
Mach: | 0.25 |  |  | Cl=0 at alpha= | -1.7989 | deg
|  |  |  | @ Cl=0.1, Cd= | 0.006858
|  |  |  | @ Cl=0.4, Cd= | 0.0062036
|  |  |  | @ Cl=0.6, Cd= | 0.0063902
alpha (deg) | Cl | Cd | Cm | Cl/Cd
-20 | -1.5358 | 0.04973 | -0.0722 | -30.8828
-19.5 | -1.5379 | 0.04369 | -0.0731 | -35.2003
-19 | -1.546 | 0.03743 | -0.0735 | -41.3038
-18.5 | -1.5485 | 0.03212 | -0.0728 | -48.2098
-18 | -1.5374 | 0.02829 | -0.0711 | -54.3443
-17.5 | -1.5284 | 0.02469 | -0.0685 | -61.9036
-17 | -1.5119 | 0.02201 | -0.0651 | -68.6915
-16.5 | -1.4947 | 0.01981 | -0.0607 | -75.4518
-16 | -1.4751 | 0.01802 | -0.0557 | -81.859
-15.5 | -1.4554 | 0.01652 | -0.0499 | -88.0993
-15 | -1.4212 | 0.01531 | -0.046 | -92.8282
-14.5 | -1.3709 | 0.01419 | -0.0447 | -96.6103
-14 | -1.3173 | 0.01326 | -0.0436 | -99.3439
-13.5 | -1.2608 | 0.01242 | -0.0429 | -101.5137
-13 | -1.2177 | 0.01172 | -0.0394 | -103.8993
-12.5 | -1.1611 | 0.01099 | -0.0385 | -105.6506
-12 | -1.098 | 0.01025 | -0.0389 | -107.122
-11.5 | -1.0132 | 0.0096 | -0.0437 | -105.5417
-11 | -0.9055 | 0.00893 | -0.0534 | -101.3998
-10.5 | -0.8615 | 0.00866 | -0.0498 | -99.4804
-10 | -0.8311 | 0.0085 | -0.0433 | -97.7765
-9.5 | -0.7927 | 0.00828 | -0.0384 | -95.7367
-9 | -0.749 | 0.00805 | -0.0347 | -93.0435
-8.5 | -0.7021 | 0.00785 | -0.0317 | -89.4395
-8 | -0.6537 | 0.00768 | -0.029 | -85.1172
-7.5 | -0.6035 | 0.00753 | -0.0267 | -80.1461
-7 | -0.553 | 0.00739 | -0.0245 | -74.8309
-6.5 | -0.5022 | 0.00725 | -0.0224 | -69.269
-6 | -0.4495 | 0.00712 | -0.0207 | -63.132
-5.5 | -0.3967 | 0.00704 | -0.0191 | -56.3494
-5 | -0.345 | 0.00699 | -0.0172 | -49.3562
-4.5 | -0.2919 | 0.00694 | -0.0157 | -42.0605
-4 | -0.2384 | 0.00692 | -0.0143 | -34.4509
-3.5 | -0.1852 | 0.0069 | -0.0129 | -26.8406
-3 | -0.1305 | 0.00687 | -0.0117 | -18.9956
-2.5 | -0.0763 | 0.00687 | -0.0105 | -11.1063
-2 | -0.0218 | 0.00688 | -0.0094 | -3.1686
-1.5 | 0.0324 | 0.00691 | -0.0082 | 4.6889
-1 | 0.0872 | 0.00693 | -0.0072 | 12.583
0 | 0.1814 | 0.0064 | -0.0021 | 28.3438
0.5 | 0.2287 | 0.00623 | 0.0003 | 36.7095
1 | 0.2789 | 0.00619 | 0.0023 | 45.0565
1.5 | 0.3297 | 0.0062 | 0.0041 | 53.1774
2 | 0.3816 | 0.0062 | 0.0057 | 61.5484
2.5 | 0.4332 | 0.00621 | 0.0074 | 69.7585
3 | 0.4865 | 0.00622 | 0.0088 | 78.2154
3.5 | 0.5397 | 0.00629 | 0.0102 | 85.8029
4 | 0.5922 | 0.00638 | 0.0117 | 92.8213
4.5 | 0.6458 | 0.00645 | 0.0131 | 100.124
5 | 0.6972 | 0.00653 | 0.0149 | 106.7688
5.5 | 0.747 | 0.00666 | 0.0171 | 112.1622
6 | 0.7973 | 0.00674 | 0.0192 | 118.2938
6.5 | 0.846 | 0.00684 | 0.0217 | 123.6842
7 | 0.8907 | 0.00699 | 0.025 | 127.4249
7.5 | 0.9319 | 0.00711 | 0.029 | 131.0689
8 | 0.9739 | 0.00721 | 0.033 | 135.0763
8.5 | 1.0589 | 0.00761 | 0.0276 | 139.1459
9 | 1.1501 | 0.00807 | 0.0209 | 142.5155
9.5 | 1.2211 | 0.00845 | 0.0187 | 144.5089
10 | 1.2862 | 0.00892 | 0.0177 | 144.1928
10.5 | 1.3441 | 0.00932 | 0.0182 | 144.2167
11 | 1.392 | 0.00978 | 0.0208 | 142.3313
11.5 | 1.4519 | 0.01034 | 0.0207 | 140.4159
12 | 1.5117 | 0.01087 | 0.0207 | 139.0708
12.5 | 1.5683 | 0.01157 | 0.0211 | 135.5488
13 | 1.625 | 0.01222 | 0.0216 | 132.9787
13.5 | 1.6535 | 0.01305 | 0.0269 | 126.705
14 | 1.6827 | 0.01385 | 0.0321 | 121.4946
14.5 | 1.7059 | 0.01503 | 0.0375 | 113.4997
15 | 1.7333 | 0.01623 | 0.042 | 106.7961
15.5 | 1.7547 | 0.01796 | 0.0463 | 97.7004
16 | 1.7784 | 0.01983 | 0.0498 | 89.6823
16.5 | 1.7965 | 0.02225 | 0.053 | 80.7416
17 | 1.812 | 0.02509 | 0.0557 | 72.22
17.5 | 1.8202 | 0.02875 | 0.0577 | 63.3113
18 | 1.8218 | 0.03324 | 0.0591 | 54.8075
18.5 | 1.822 | 0.03824 | 0.0595 | 47.6464
19 | 1.8093 | 0.0447 | 0.0591 | 40.4765
19.5 | 1.7862 | 0.05253 | 0.0575 | 34.0034
20 | 1.7624 | 0.06079 | 0.0551 | 28.9916

## 111. Re 10M Mach 0.50 (1)
BIGFOIL.COM POLAR EXPORT
NACA32016
NACA32016 |  |  |  | Cl Max: | 1.365 | at alpha= | 10 | deg
JavaFoil+Calcfoil stall+Eppler ext transition |  |  |  | L/D Max: | 96.909 | at alpha= | 6.5 | deg
Re: | 10000000 |  |  | Cd Min: | 0.00838 | at alpha= | 4 | deg
Mach: | 0.5 |  |  | Cl=0 at alpha= | -1.6268 | deg
|  |  |  | @ Cl=0.1, Cd= | 0.0092676
|  |  |  | @ Cl=0.4, Cd= | 0.0086724
|  |  |  | @ Cl=0.6, Cd= | 0.0084806
alpha (deg) | Cl | Cd | Cm | Cl/Cd
-20 | -1.118 | 0.06062 | 0.006 | -18.443
-19.5 | -1.083 | 0.0628 | 0.006 | -17.253
-19 | -1.069 | 0.05159 | 0.006 | -20.71
-18.5 | -1.022 | 0.06002 | 0.005 | -17.034
-18 | -1.01 | 0.04777 | 0.005 | -21.154
-17.5 | -0.996 | 0.03824 | 0.005 | -26.047
-17 | -0.949 | 0.04522 | 0.004 | -20.992
-16.5 | -0.93 | 0.03813 | 0.004 | -24.383
-16 | -0.918 | 0.02932 | 0.004 | -31.31
-15.5 | -0.887 | 0.02891 | 0.004 | -30.667
-15 | -0.736 | 0.09598 | 0.002 | -7.673
-14.5 | -0.836 | 0.02275 | 0.003 | -36.754
-14 | -0.812 | 0.01981 | 0.003 | -41.013
-13.5 | -0.655 | 0.08443 | 0.001 | -7.757
-13 | -0.629 | 0.07822 | 0.001 | -8.047
-12.5 | -0.721 | 0.0173 | 0.002 | -41.68
-12 | -0.573 | 0.07377 | 0.001 | -7.767
-11.5 | -0.547 | 0.06778 | 0.001 | -8.074
-11 | -0.518 | 0.06783 | 0 | -7.639
-10.5 | -0.491 | 0.063 | 0 | -7.8
-10 | -0.463 | 0.06228 | 0 | -7.439
-9.5 | -0.436 | 0.05747 | 0 | -7.593
-9 | -0.408 | 0.05631 | 0 | -7.254
-8.5 | -0.557 | 0.0518 | -0.001 | -10.75
-8 | -0.728 | 0.01141 | -0.001 | -63.805
-7.5 | -0.717 | 0.01088 | -0.002 | -65.907
-7 | -0.683 | 0.01038 | -0.002 | -65.798
-6.5 | -0.637 | 0.00999 | -0.003 | -63.794
-6 | -0.584 | 0.00859 | -0.003 | -68.004
-5.5 | -0.526 | 0.00884 | -0.003 | -59.475
-5 | -0.464 | 0.00867 | -0.004 | -53.469
-4.5 | -0.399 | 0.00896 | -0.004 | -44.504
-4 | -0.332 | 0.00886 | -0.004 | -37.465
-3.5 | -0.263 | 0.00931 | -0.005 | -28.288
-3 | -0.194 | 0.00916 | -0.005 | -21.155
-2.5 | -0.124 | 0.0087 | -0.005 | -14.208
-2 | -0.053 | 0.00918 | -0.006 | -5.749
-1.5 | 0.018 | 0.00914 | -0.006 | 2.019
-1 | 0.09 | 0.0092 | -0.006 | 9.748
-0.5 | 0.161 | 0.00968 | -0.007 | 16.608
0 | 0.232 | 0.00854 | -0.007 | 27.144
0.5 | 0.302 | 0.00853 | -0.007 | 35.471
1 | 0.373 | 0.00863 | -0.008 | 43.187
1.5 | 0.443 | 0.00874 | -0.008 | 50.696
2 | 0.513 | 0.00839 | -0.008 | 61.129
2.5 | 0.582 | 0.00847 | -0.009 | 68.713
3 | 0.65 | 0.00851 | -0.009 | 76.39
3.5 | 0.718 | 0.00868 | -0.009 | 82.785
4 | 0.785 | 0.00838 | -0.01 | 93.698
4.5 | 0.851 | 0.0096 | -0.01 | 88.632
5 | 0.916 | 0.0099 | -0.01 | 92.565
5.5 | 0.979 | 0.01027 | -0.011 | 95.357
6 | 1.041 | 0.01093 | -0.011 | 95.189
6.5 | 1.1 | 0.01135 | -0.011 | 96.909
7 | 1.157 | 0.01225 | -0.012 | 94.436
7.5 | 1.209 | 0.01304 | -0.012 | 92.713
8 | 1.258 | 0.01368 | -0.012 | 91.908
8.5 | 1.3 | 0.01465 | -0.012 | 88.757
9 | 1.334 | 0.0158 | -0.013 | 84.43
9.5 | 1.357 | 0.01768 | -0.013 | 76.791
10 | 1.365 | 0.02061 | -0.013 | 66.236
10.5 | 1.348 | 0.02541 | -0.013 | 53.068
11 | 1.298 | 0.03448 | -0.013 | 37.632
11.5 | 1.183 | 0.052 | -0.012 | 22.743
12 | 0.793 | 0.0814 | -0.01 | 9.741
12.5 | 0.821 | 0.08181 | -0.011 | 10.033
13 | 0.843 | 0.08793 | -0.01 | 9.586
13.5 | 0.863 | 0.10218 | -0.01 | 8.447
14 | 0.89 | 0.11439 | -0.01 | 7.785
14.5 | 0.916 | 0.12776 | -0.01 | 7.172
15 | 0.946 | 0.13773 | -0.01 | 6.865

## 112. Re 10M Mach 0.50 (2)
BIGFOIL.COM POLAR EXPORT
NACA32016
NACA32016 |  |  |  | Cl Max: | 1.8068 | at alpha= | 14 | deg
XFOIL ncrit=9 |  |  |  | L/D Max: | 132.202 | at alpha= | 8.5 | deg
Re: | 10000000 |  |  | Cd Min: | 0.15449 | at alpha= | 19 | deg
Mach: | 0.5 |  |  | Cl=0 at alpha= | -1.835 | deg
|  |  |  | @ Cl=0.1, Cd= | 0.0072498
|  |  |  | @ Cl=0.4, Cd= | 0.0065919
|  |  |  | @ Cl=0.6, Cd= | 0.0067454
alpha (deg) | Cl | Cd | Cm | Cl/Cd
-15.5 | -0.5851 | 0.13693 | -0.0245 | -4.273
-15 | -0.5877 | 0.1271 | -0.0288 | -4.6239
-14.5 | -0.6 | 0.11578 | -0.0341 | -5.1822
-14 | -0.6192 | 0.10314 | -0.04 | -6.0035
-13.5 | -0.6431 | 0.09023 | -0.0468 | -7.1273
-13 | -0.6674 | 0.07693 | -0.056 | -8.6754
-12.5 | -0.6872 | 0.06415 | -0.0667 | -10.7124
-12 | -0.7125 | 0.05222 | -0.0764 | -13.6442
-11 | -0.7747 | 0.0336 | -0.0846 | -23.0565
-10.5 | -0.7967 | 0.02508 | -0.0867 | -31.7663
-10 | -0.7793 | 0.01829 | -0.0874 | -42.608
-9.5 | -0.7445 | 0.01186 | -0.0892 | -62.774
-9 | -0.7354 | 0.01038 | -0.0781 | -70.8478
-8.5 | -0.7125 | 0.00947 | -0.0679 | -75.2376
-8 | -0.6808 | 0.00884 | -0.0587 | -77.0136
-7.5 | -0.6418 | 0.00841 | -0.0508 | -76.3139
-7 | -0.5996 | 0.00818 | -0.0434 | -73.3007
-6.5 | -0.5465 | 0.00792 | -0.0384 | -69.0025
-6 | -0.4904 | 0.00771 | -0.0342 | -63.6057
-5.5 | -0.4347 | 0.00751 | -0.0302 | -57.8828
-5 | -0.3774 | 0.0074 | -0.0266 | -51
-4.5 | -0.3188 | 0.00732 | -0.0235 | -43.5519
-4 | -0.2602 | 0.00723 | -0.0206 | -35.9889
-3.5 | -0.201 | 0.00721 | -0.0179 | -27.8779
-3 | -0.1403 | 0.00714 | -0.0157 | -19.6499
-2.5 | -0.08 | 0.00713 | -0.0135 | -11.2202
-2 | -0.0199 | 0.00715 | -0.0113 | -2.7832
-1.5 | 0.0404 | 0.00719 | -0.0092 | 5.6189
-1 | 0.1002 | 0.00725 | -0.0071 | 13.8207
-0.5 | 0.1598 | 0.00733 | -0.0049 | 21.8008
0 | 0.2072 | 0.00702 | -0.0004 | 29.5157
0.5 | 0.2545 | 0.00674 | 0.004 | 37.7596
1 | 0.3083 | 0.00663 | 0.0073 | 46.5008
1.5 | 0.3651 | 0.00661 | 0.0101 | 55.2345
2 | 0.423 | 0.00658 | 0.0128 | 64.2857
2.5 | 0.4811 | 0.00663 | 0.0156 | 72.5641
3 | 0.5376 | 0.00666 | 0.0188 | 80.7207
3.5 | 0.5974 | 0.00674 | 0.0215 | 88.635
4 | 0.6549 | 0.00686 | 0.0248 | 95.4665
4.5 | 0.7096 | 0.00702 | 0.0287 | 101.0826
5 | 0.7575 | 0.00708 | 0.0342 | 106.9915
5.5 | 0.8073 | 0.00724 | 0.0395 | 111.5055
6 | 0.8532 | 0.00747 | 0.0455 | 114.2169
6.5 | 0.9008 | 0.00768 | 0.0513 | 117.2917
7 | 0.9449 | 0.00785 | 0.058 | 120.3694
7.5 | 1.0233 | 0.00822 | 0.0582 | 124.4891
8 | 1.1595 | 0.00887 | 0.0481 | 130.7215
8.5 | 1.2546 | 0.00949 | 0.0463 | 132.2023
9 | 1.3346 | 0.01022 | 0.0473 | 130.5871
9.5 | 1.4007 | 0.01095 | 0.0511 | 127.9178
10 | 1.4667 | 0.01188 | 0.0548 | 123.4596
10.5 | 1.5402 | 0.01298 | 0.0574 | 118.6595
11 | 1.6132 | 0.0142 | 0.0602 | 113.6056
11.5 | 1.6722 | 0.01587 | 0.0643 | 105.3686
12 | 1.71 | 0.01759 | 0.0714 | 97.2143
12.5 | 1.7441 | 0.01988 | 0.0778 | 87.7314
13 | 1.7721 | 0.02281 | 0.0836 | 77.6896
13.5 | 1.7948 | 0.0264 | 0.0886 | 67.9848
14 | 1.8068 | 0.03107 | 0.0922 | 58.1526
14.5 | 1.8036 | 0.03706 | 0.0943 | 48.667
15 | 1.7847 | 0.04439 | 0.0945 | 40.205
15.5 | 1.7542 | 0.05281 | 0.093 | 33.2172
16 | 1.71 | 0.06248 | 0.0896 | 27.3688
16.5 | 1.655 | 0.07333 | 0.0844 | 22.5692
17 | 1.5903 | 0.08531 | 0.0774 | 18.6414
17.5 | 1.4979 | 0.10024 | 0.0668 | 14.9431
18 | 1.3907 | 0.11762 | 0.0533 | 11.8237
18.5 | 1.2833 | 0.13655 | 0.0378 | 9.398
19 | 1.2006 | 0.15449 | 0.0232 | 7.7714

## 113. Re 12M Mach 0.00 (1)
BIGFOIL.COM POLAR EXPORT
NACA32016
NACA32016 |  |  |  | Cl Max: | 1.723 | at alpha= | 16.5 | deg
JavaFoil+Calcfoil stall+Eppler ext transition |  |  |  | L/D Max: | 129.371 | at alpha= | 8 | deg
Re: | 12000000 |  |  | Cd Min: | 0.00852 | at alpha= | 2.5 | deg
Mach: | 0 |  |  | Cl=0 at alpha= | -1.629 | deg
|  |  |  | @ Cl=0.1, Cd= | 0.0092155
|  |  |  | @ Cl=0.4, Cd= | 0.0090038
|  |  |  | @ Cl=0.6, Cd= | 0.0089053
alpha (deg) | Cl | Cd | Cm | Cl/Cd
-20 | -0.975 | 0.11881 | 0.004 | -8.211
-19.5 | -1.018 | 0.08698 | 0.005 | -11.7
-19 | -1.05 | 0.06713 | 0.005 | -15.648
-18.5 | -1.081 | 0.05144 | 0.004 | -21.017
-18 | -1.111 | 0.03873 | 0.004 | -28.68
-17.5 | -1.138 | 0.0294 | 0.004 | -38.695
-17 | -1.154 | 0.02436 | 0.004 | -47.387
-16.5 | -1.167 | 0.02061 | 0.004 | -56.651
-16 | -1.173 | 0.01835 | 0.004 | -63.953
-15.5 | -1.175 | 0.01667 | 0.003 | -70.51
-15 | -1.173 | 0.01541 | 0.003 | -76.13
-14.5 | -1.166 | 0.01426 | 0.003 | -81.765
-14 | -1.155 | 0.0135 | 0.002 | -85.503
-13.5 | -1.139 | 0.01286 | 0.002 | -88.575
-13 | -1.118 | 0.01248 | 0.002 | -89.622
-12.5 | -1.094 | 0.012 | 0.002 | -91.173
-12 | -1.067 | 0.01156 | 0.001 | -92.264
-11.5 | -1.036 | 0.01118 | 0.001 | -92.691
-11 | -1.002 | 0.01083 | 0.001 | -92.549
-10.5 | -0.965 | 0.0105 | 0 | -91.877
-10 | -0.925 | 0.01019 | 0 | -90.768
-9.5 | -0.883 | 0.00875 | 0 | -100.91
-9 | -0.838 | 0.00905 | -0.001 | -92.582
-8.5 | -0.79 | 0.00884 | -0.001 | -89.398
-8 | -0.741 | 0.00917 | -0.001 | -80.799
-7.5 | -0.69 | 0.00898 | -0.002 | -76.797
-7 | -0.636 | 0.00936 | -0.002 | -67.938
-6.5 | -0.581 | 0.0092 | -0.002 | -63.2
-6 | -0.525 | 0.00905 | -0.002 | -58.006
-5.5 | -0.468 | 0.00956 | -0.003 | -48.888
-5 | -0.409 | 0.00938 | -0.003 | -43.614
-4.5 | -0.35 | 0.00929 | -0.003 | -37.676
-4 | -0.29 | 0.00869 | -0.004 | -33.385
-3.5 | -0.23 | 0.00863 | -0.004 | -26.627
-3 | -0.169 | 0.0092 | -0.004 | -18.34
-2.5 | -0.107 | 0.00908 | -0.005 | -11.836
-2 | -0.046 | 0.00911 | -0.005 | -5.028
-1.5 | 0.016 | 0.00908 | -0.005 | 1.763
-1 | 0.078 | 0.00907 | -0.006 | 8.585
-0.5 | 0.14 | 0.00948 | -0.006 | 14.736
0 | 0.201 | 0.00894 | -0.006 | 22.519
0.5 | 0.263 | 0.0089 | -0.006 | 29.519
1 | 0.324 | 0.00894 | -0.007 | 36.272
1.5 | 0.386 | 0.00899 | -0.007 | 42.873
2 | 0.447 | 0.00905 | -0.007 | 49.332
2.5 | 0.507 | 0.00852 | -0.008 | 59.524
3 | 0.568 | 0.00866 | -0.008 | 65.557
3.5 | 0.628 | 0.00912 | -0.008 | 68.921
4 | 0.688 | 0.00925 | -0.008 | 74.453
4.5 | 0.748 | 0.00935 | -0.009 | 79.989
5 | 0.807 | 0.00891 | -0.009 | 90.545
5.5 | 0.866 | 0.00906 | -0.009 | 95.578
6 | 0.924 | 0.00957 | -0.01 | 96.557
6.5 | 0.982 | 0.0097 | -0.01 | 101.187
7 | 1.039 | 0.00924 | -0.01 | 112.468
7.5 | 1.095 | 0.00925 | -0.01 | 118.412
8 | 1.15 | 0.00889 | -0.011 | 129.371
8.5 | 1.204 | 0.01002 | -0.011 | 120.168
9 | 1.258 | 0.0103 | -0.011 | 122.101
9.5 | 1.309 | 0.0106 | -0.011 | 123.473
10 | 1.36 | 0.01102 | -0.012 | 123.462
10.5 | 1.408 | 0.01145 | -0.012 | 122.981
11 | 1.455 | 0.01195 | -0.012 | 121.796
11.5 | 1.5 | 0.01247 | -0.012 | 120.265
12 | 1.542 | 0.01318 | -0.013 | 117.007
12.5 | 1.58 | 0.01401 | -0.013 | 112.779
13 | 1.616 | 0.01497 | -0.013 | 107.92
13.5 | 1.646 | 0.01628 | -0.013 | 101.155
14 | 1.672 | 0.01777 | -0.013 | 94.135
14.5 | 1.693 | 0.01987 | -0.013 | 85.204
15 | 1.708 | 0.02243 | -0.013 | 76.162
15.5 | 1.718 | 0.02573 | -0.013 | 66.785
16 | 1.722 | 0.02998 | -0.013 | 57.441
16.5 | 1.723 | 0.0349 | -0.013 | 49.382
17 | 1.72 | 0.04077 | -0.013 | 42.199
17.5 | 1.713 | 0.04741 | -0.013 | 36.13
18 | 1.703 | 0.05443 | -0.013 | 31.295
18.5 | 1.692 | 0.06203 | -0.013 | 27.274
19 | 1.678 | 0.07024 | -0.013 | 23.889
19.5 | 1.663 | 0.07831 | -0.013 | 21.242
20 | 1.647 | 0.08679 | -0.013 | 18.978

## 114. Re 12M Mach 0.00 (2)
BIGFOIL.COM POLAR EXPORT
NACA32016
NACA32016 |  |  |  | Cl Max: | 1.865 | at alpha= | 20 | deg
XFOIL ncrit=9 |  |  |  | L/D Max: | 153.216 | at alpha= | 11 | deg
Re: | 12000000 |  |  | Cd Min: | 0.03473 | at alpha= | 20 | deg
Mach: | 0 |  |  | Cl=0 at alpha= | -1.7755 | deg
|  |  |  | @ Cl=0.1, Cd= | 0.0067638
|  |  |  | @ Cl=0.4, Cd= | 0.0060246
|  |  |  | @ Cl=0.6, Cd= | 0.0061711
alpha (deg) | Cl | Cd | Cm | Cl/Cd
-20 | -1.6761 | 0.0239 | -0.0554 | -70.1297
-19.5 | -1.6594 | 0.02162 | -0.053 | -76.753
-19 | -1.6421 | 0.01961 | -0.0501 | -83.7379
-18.5 | -1.6192 | 0.01811 | -0.0471 | -89.4092
-18 | -1.5973 | 0.0168 | -0.0434 | -95.0774
-17.5 | -1.576 | 0.01569 | -0.0389 | -100.4461
-17 | -1.5515 | 0.01481 | -0.0346 | -104.7603
-16.5 | -1.527 | 0.01405 | -0.0298 | -108.6833
-16 | -1.4791 | 0.01332 | -0.0295 | -111.0435
-15.5 | -1.4292 | 0.01266 | -0.0293 | -112.891
-15 | -1.377 | 0.01208 | -0.0294 | -113.9901
-14.5 | -1.3236 | 0.01152 | -0.0297 | -114.8958
-14 | -1.2809 | 0.01103 | -0.0275 | -116.1287
-13.5 | -1.2339 | 0.01048 | -0.0261 | -117.7385
-13 | -1.1741 | 0.00992 | -0.0275 | -118.3569
-12.5 | -1.1061 | 0.00943 | -0.0304 | -117.2959
-12 | -1.0162 | 0.00886 | -0.0383 | -114.6953
-11.5 | -0.9366 | 0.00842 | -0.0437 | -111.2352
-11 | -0.9067 | 0.0083 | -0.0381 | -109.241
-10.5 | -0.867 | 0.00814 | -0.0347 | -106.5111
-10 | -0.8257 | 0.00795 | -0.0315 | -103.8616
-9.5 | -0.7815 | 0.00776 | -0.0289 | -100.7088
-9 | -0.736 | 0.00759 | -0.0266 | -96.9697
-8.5 | -0.689 | 0.00744 | -0.0246 | -92.6075
-8 | -0.6407 | 0.00732 | -0.0229 | -87.5273
-7.5 | -0.591 | 0.00719 | -0.0214 | -82.1975
-7 | -0.5414 | 0.00706 | -0.0198 | -76.6856
-6.5 | -0.4915 | 0.00695 | -0.0184 | -70.7194
-6 | -0.4402 | 0.00685 | -0.0172 | -64.2628
-5.5 | -0.3892 | 0.00681 | -0.0159 | -57.1512
-5 | -0.339 | 0.00679 | -0.0145 | -49.9264
-4.5 | -0.2867 | 0.00672 | -0.0134 | -42.6637
-4 | -0.2354 | 0.00674 | -0.0122 | -34.9258
-3.5 | -0.1829 | 0.0067 | -0.0113 | -27.2985
-3 | -0.1296 | 0.00667 | -0.0104 | -19.4303
-2.5 | -0.0771 | 0.00668 | -0.0094 | -11.5419
-2 | -0.0238 | 0.00669 | -0.0086 | -3.5575
-1.5 | 0.0292 | 0.0067 | -0.0077 | 4.3582
-1 | 0.0818 | 0.00675 | -0.0068 | 12.1185
-0.5 | 0.1344 | 0.00679 | -0.0059 | 19.7938
0 | 0.1765 | 0.00631 | -0.0029 | 27.9715
0.5 | 0.2234 | 0.00611 | -0.0008 | 36.563
1 | 0.2719 | 0.00604 | 0.0009 | 45.0166
1.5 | 0.322 | 0.00603 | 0.0023 | 53.3997
2 | 0.3727 | 0.00603 | 0.0036 | 61.8076
2.5 | 0.423 | 0.00602 | 0.0049 | 70.2658
3 | 0.475 | 0.00602 | 0.006 | 78.9037
3.5 | 0.5265 | 0.00608 | 0.0071 | 86.5954
4 | 0.5781 | 0.00615 | 0.0082 | 94
4.5 | 0.63 | 0.0062 | 0.0092 | 101.6129
5 | 0.6808 | 0.00627 | 0.0104 | 108.5805
5.5 | 0.7302 | 0.00638 | 0.0119 | 114.4514
6 | 0.78 | 0.00646 | 0.0132 | 120.743
6.5 | 0.8287 | 0.00653 | 0.0149 | 126.9066
7 | 0.8747 | 0.00666 | 0.017 | 131.3363
7.5 | 0.9199 | 0.00679 | 0.0193 | 135.4786
8 | 0.964 | 0.00688 | 0.0218 | 140.1163
8.5 | 1.006 | 0.007 | 0.0248 | 143.7143
9 | 1.0695 | 0.00731 | 0.0228 | 146.3064
9.5 | 1.1555 | 0.00766 | 0.0158 | 150.8486
10 | 1.2261 | 0.00804 | 0.0122 | 152.5
10.5 | 1.2882 | 0.00841 | 0.0105 | 153.1748
11 | 1.3483 | 0.0088 | 0.0091 | 153.2159
11.5 | 1.3873 | 0.00925 | 0.0122 | 149.9784
12 | 1.4433 | 0.00961 | 0.0116 | 150.1873
12.5 | 1.4972 | 0.01014 | 0.0112 | 147.6529
13 | 1.5511 | 0.01061 | 0.0107 | 146.1923
13.5 | 1.6016 | 0.01124 | 0.0108 | 142.4911
14 | 1.6521 | 0.01181 | 0.0107 | 139.8899
14.5 | 1.6792 | 0.01249 | 0.0152 | 134.4436
15 | 1.7073 | 0.0131 | 0.0194 | 130.3282
15.5 | 1.728 | 0.01405 | 0.0244 | 122.9893
16 | 1.7505 | 0.01512 | 0.0286 | 115.7738
16.5 | 1.775 | 0.01631 | 0.032 | 108.8289
17 | 1.7968 | 0.01777 | 0.0352 | 101.1142
17.5 | 1.8174 | 0.01944 | 0.038 | 93.4877
18 | 1.831 | 0.02172 | 0.0409 | 84.3002
18.5 | 1.8478 | 0.02398 | 0.0429 | 77.0559
19 | 1.8559 | 0.0271 | 0.0449 | 68.4834
19.5 | 1.8622 | 0.03061 | 0.0461 | 60.8363
20 | 1.865 | 0.03473 | 0.0468 | 53.7

## 115. Re 12M Mach 0.10 (1)
BIGFOIL.COM POLAR EXPORT
NACA32016
NACA32016 |  |  |  | Cl Max: | 1.711 | at alpha= | 16 | deg
JavaFoil+Calcfoil stall+Eppler ext transition |  |  |  | L/D Max: | 128.889 | at alpha= | 8 | deg
Re: | 12000000 |  |  | Cd Min: | 0.00861 | at alpha= | 2.5 | deg
Mach: | 0.1 |  |  | Cl=0 at alpha= | -1.629 | deg
|  |  |  | @ Cl=0.1, Cd= | 0.0092607
|  |  |  | @ Cl=0.4, Cd= | 0.0090363
|  |  |  | @ Cl=0.6, Cd= | 0.0089223
alpha (deg) | Cl | Cd | Cm | Cl/Cd
-20 | -0.904 | 0.1483 | 0.003 | -6.097
-19.5 | -0.919 | 0.14085 | 0.003 | -6.523
-19 | -0.968 | 0.10169 | 0.004 | -9.519
-18.5 | -1.007 | 0.07582 | 0.004 | -13.287
-18 | -1.05 | 0.05237 | 0.004 | -20.057
-17.5 | -1.088 | 0.03656 | 0.004 | -29.769
-17 | -1.115 | 0.0279 | 0.004 | -39.972
-16.5 | -1.136 | 0.02246 | 0.004 | -50.564
-16 | -1.146 | 0.01966 | 0.004 | -58.299
-15.5 | -1.153 | 0.01749 | 0.003 | -65.905
-15 | -1.155 | 0.0158 | 0.003 | -73.131
-14.5 | -1.152 | 0.01465 | 0.003 | -78.627
-14 | -1.143 | 0.01376 | 0.002 | -83.092
-13.5 | -1.13 | 0.01307 | 0.002 | -86.454
-13 | -1.112 | 0.01248 | 0.002 | -89.092
-12.5 | -1.089 | 0.01196 | 0.002 | -91.048
-12 | -1.063 | 0.01169 | 0.001 | -90.989
-11.5 | -1.034 | 0.01129 | 0.001 | -91.594
-11 | -1.001 | 0.01093 | 0.001 | -91.633
-10.5 | -0.965 | 0.0106 | 0 | -91.054
-10 | -0.926 | 0.01027 | 0 | -90.156
-9.5 | -0.884 | 0.00879 | 0 | -100.572
-9 | -0.84 | 0.0091 | -0.001 | -92.231
-8.5 | -0.793 | 0.00888 | -0.001 | -89.271
-8 | -0.743 | 0.00919 | -0.001 | -80.91
-7.5 | -0.692 | 0.00901 | -0.002 | -76.774
-7 | -0.639 | 0.00939 | -0.002 | -68.014
-6.5 | -0.584 | 0.00923 | -0.002 | -63.229
-6 | -0.527 | 0.00908 | -0.003 | -58.074
-5.5 | -0.47 | 0.00956 | -0.003 | -49.151
-5 | -0.411 | 0.00944 | -0.003 | -43.556
-4.5 | -0.352 | 0.00934 | -0.003 | -37.67
-4 | -0.292 | 0.00874 | -0.004 | -33.382
-3.5 | -0.231 | 0.0087 | -0.004 | -26.537
-3 | -0.17 | 0.00919 | -0.004 | -18.453
-2.5 | -0.108 | 0.00915 | -0.005 | -11.794
-2 | -0.046 | 0.0091 | -0.005 | -5.061
-1.5 | 0.016 | 0.00915 | -0.005 | 1.758
-1 | 0.078 | 0.00914 | -0.006 | 8.561
-0.5 | 0.14 | 0.00948 | -0.006 | 14.802
0 | 0.202 | 0.00897 | -0.006 | 22.549
0.5 | 0.264 | 0.00889 | -0.006 | 29.698
1 | 0.326 | 0.00897 | -0.007 | 36.347
1.5 | 0.387 | 0.00903 | -0.007 | 42.891
2 | 0.449 | 0.00906 | -0.007 | 49.54
2.5 | 0.51 | 0.00861 | -0.008 | 59.245
3 | 0.571 | 0.0087 | -0.008 | 65.603
3.5 | 0.631 | 0.00916 | -0.008 | 68.959
4 | 0.692 | 0.00929 | -0.009 | 74.466
4.5 | 0.751 | 0.00883 | -0.009 | 85.085
5 | 0.811 | 0.00897 | -0.009 | 90.372
5.5 | 0.87 | 0.00915 | -0.009 | 95.021
6 | 0.928 | 0.00907 | -0.01 | 102.292
6.5 | 0.986 | 0.00976 | -0.01 | 101.044
7 | 1.043 | 0.0093 | -0.01 | 112.151
7.5 | 1.099 | 0.00934 | -0.01 | 117.663
8 | 1.155 | 0.00896 | -0.011 | 128.889
8.5 | 1.209 | 0.01011 | -0.011 | 119.626
9 | 1.262 | 0.01041 | -0.011 | 121.28
9.5 | 1.314 | 0.01071 | -0.011 | 122.658
10 | 1.364 | 0.01113 | -0.012 | 122.551
10.5 | 1.413 | 0.0116 | -0.012 | 121.833
11 | 1.459 | 0.01209 | -0.012 | 120.663
11.5 | 1.503 | 0.01268 | -0.012 | 118.548
12 | 1.545 | 0.01343 | -0.013 | 114.968
12.5 | 1.582 | 0.01432 | -0.013 | 110.481
13 | 1.616 | 0.01534 | -0.013 | 105.394
13.5 | 1.646 | 0.01675 | -0.013 | 98.258
14 | 1.67 | 0.01841 | -0.013 | 90.711
14.5 | 1.689 | 0.02065 | -0.013 | 81.788
15 | 1.702 | 0.02352 | -0.013 | 72.359
15.5 | 1.709 | 0.02725 | -0.013 | 62.703
16 | 1.711 | 0.03173 | -0.013 | 53.926
16.5 | 1.708 | 0.03733 | -0.013 | 45.76
17 | 1.704 | 0.04353 | -0.013 | 39.142
17.5 | 1.694 | 0.05053 | -0.013 | 33.515
18 | 1.681 | 0.05806 | -0.013 | 28.954
18.5 | 1.667 | 0.06609 | -0.013 | 25.22
19 | 1.65 | 0.07448 | -0.013 | 22.16
19.5 | 1.632 | 0.08332 | -0.013 | 19.588
20 | 1.613 | 0.09196 | -0.013 | 17.538

## 116. Re 12M Mach 0.10 (2)
BIGFOIL.COM POLAR EXPORT
NACA32016
NACA32016 |  |  |  | Cl Max: | 1.8586 | at alpha= | 20 | deg
XFOIL ncrit=9 |  |  |  | L/D Max: | 152.141 | at alpha= | 11 | deg
Re: | 12000000 |  |  | Cd Min: | 0.03762 | at alpha= | 20 | deg
Mach: | 0.1 |  |  | Cl=0 at alpha= | -1.7767 | deg
|  |  |  | @ Cl=0.1, Cd= | 0.0067767
|  |  |  | @ Cl=0.4, Cd= | 0.00604
|  |  |  | @ Cl=0.6, Cd= | 0.0061845
alpha (deg) | Cl | Cd | Cm | Cl/Cd
-20 | -1.6673 | 0.02623 | -0.0596 | -63.5646
-19.5 | -1.654 | 0.02345 | -0.0574 | -70.533
-19 | -1.6382 | 0.02109 | -0.0547 | -77.6766
-18.5 | -1.6176 | 0.01927 | -0.0517 | -83.944
-18 | -1.5957 | 0.01774 | -0.0481 | -89.9493
-17.5 | -1.5757 | 0.01642 | -0.0436 | -95.9622
-17 | -1.5521 | 0.0154 | -0.0391 | -100.7857
-16.5 | -1.53 | 0.01451 | -0.0339 | -105.4445
-16 | -1.4879 | 0.01369 | -0.0323 | -108.6852
-15.5 | -1.438 | 0.01297 | -0.0319 | -110.8712
-15 | -1.3859 | 0.01233 | -0.0318 | -112.4006
-14.5 | -1.3324 | 0.01173 | -0.0318 | -113.5891
-14 | -1.2858 | 0.0112 | -0.0302 | -114.8036
-13.5 | -1.2408 | 0.01069 | -0.0282 | -116.0711
-13 | -1.18 | 0.01009 | -0.0295 | -116.9475
-12.5 | -1.1151 | 0.00958 | -0.0315 | -116.3987
-12 | -1.0256 | 0.00897 | -0.039 | -114.3367
-11.5 | -0.9387 | 0.00849 | -0.0458 | -110.5654
-11 | -0.9097 | 0.00835 | -0.0398 | -108.9461
-10.5 | -0.8707 | 0.00819 | -0.036 | -106.3126
-10 | -0.8291 | 0.00801 | -0.0328 | -103.5081
-9.5 | -0.785 | 0.00781 | -0.03 | -100.5122
-9 | -0.7395 | 0.00763 | -0.0276 | -96.9201
-8.5 | -0.6924 | 0.00747 | -0.0254 | -92.6908
-7.5 | -0.5941 | 0.00722 | -0.0219 | -82.2853
-7 | -0.544 | 0.00709 | -0.0204 | -76.7278
-6.5 | -0.4939 | 0.00697 | -0.0188 | -70.8608
-6 | -0.4424 | 0.00687 | -0.0176 | -64.3959
-5.5 | -0.3911 | 0.00682 | -0.0162 | -57.346
-5 | -0.3406 | 0.0068 | -0.0148 | -50.0882
-4.5 | -0.2881 | 0.00673 | -0.0137 | -42.8083
-4 | -0.2364 | 0.00675 | -0.0124 | -35.0222
-3.5 | -0.1836 | 0.00671 | -0.0114 | -27.3621
-3 | -0.1301 | 0.00668 | -0.0106 | -19.476
-2.5 | -0.0773 | 0.00669 | -0.0095 | -11.5546
-2 | -0.0238 | 0.0067 | -0.0087 | -3.5522
-1.5 | 0.0295 | 0.00671 | -0.0078 | 4.3964
-1 | 0.0824 | 0.00676 | -0.0068 | 12.1893
-0.5 | 0.1352 | 0.00681 | -0.0058 | 19.8532
0.5 | 0.2246 | 0.00613 | -0.0007 | 36.6395
1 | 0.2732 | 0.00606 | 0.0011 | 45.0825
1.5 | 0.3235 | 0.00605 | 0.0025 | 53.4711
2 | 0.3746 | 0.00605 | 0.0038 | 61.9174
2.5 | 0.4252 | 0.00603 | 0.0052 | 70.5141
3 | 0.4774 | 0.00603 | 0.0063 | 79.1708
3.5 | 0.5291 | 0.0061 | 0.0074 | 86.7377
4 | 0.5811 | 0.00617 | 0.0085 | 94.1815
4.5 | 0.6333 | 0.00621 | 0.0096 | 101.9807
5 | 0.6842 | 0.00629 | 0.0109 | 108.7758
5.5 | 0.7339 | 0.00641 | 0.0124 | 114.493
6 | 0.7841 | 0.00648 | 0.0139 | 121.0031
6.5 | 0.8329 | 0.00656 | 0.0156 | 126.9665
7 | 0.8789 | 0.0067 | 0.0178 | 131.1791
7.5 | 0.9243 | 0.00682 | 0.0202 | 135.5279
8 | 0.9682 | 0.00691 | 0.023 | 140.1158
8.5 | 1.0102 | 0.00704 | 0.0261 | 143.4943
9 | 1.0777 | 0.00737 | 0.0234 | 146.228
9.5 | 1.1649 | 0.00772 | 0.0164 | 150.8938
10 | 1.2346 | 0.00812 | 0.0132 | 152.0443
11 | 1.3571 | 0.00892 | 0.0104 | 152.1413
11.5 | 1.3962 | 0.00935 | 0.0137 | 149.3262
12 | 1.4533 | 0.00973 | 0.0131 | 149.3628
12.5 | 1.5074 | 0.01029 | 0.0128 | 146.4917
13 | 1.5622 | 0.01076 | 0.0125 | 145.1859
13.5 | 1.6127 | 0.01142 | 0.0127 | 141.2172
14 | 1.663 | 0.01205 | 0.0129 | 138.0083
14.5 | 1.6855 | 0.01273 | 0.0184 | 132.4038
15 | 1.7131 | 0.01343 | 0.0228 | 127.5577
15.5 | 1.7348 | 0.01443 | 0.0276 | 120.2218
16 | 1.7565 | 0.01565 | 0.0319 | 112.2364
16.5 | 1.7811 | 0.01692 | 0.0353 | 105.266
17 | 1.8017 | 0.01858 | 0.0385 | 96.9699
17.5 | 1.8212 | 0.02045 | 0.0413 | 89.0562
18 | 1.8349 | 0.02288 | 0.044 | 80.1967
18.5 | 1.8489 | 0.02553 | 0.046 | 72.4207
19 | 1.8554 | 0.02897 | 0.0477 | 64.0456
19.5 | 1.8563 | 0.03321 | 0.0488 | 55.8958
20 | 1.8586 | 0.03762 | 0.0491 | 49.4046

## 117. Re 12M Mach 0.25 (1)
BIGFOIL.COM POLAR EXPORT
NACA32016
NACA32016 |  |  |  | Cl Max: | 1.646 | at alpha= | 14.5 | deg
JavaFoil+Calcfoil stall+Eppler ext transition |  |  |  | L/D Max: | 117.642 | at alpha= | 9.5 | deg
Re: | 12000000 |  |  | Cd Min: | 0.00856 | at alpha= | -6.5 | deg
Mach: | 0.25 |  |  | Cl=0 at alpha= | -1.6328 | deg
|  |  |  | @ Cl=0.1, Cd= | 0.0094325
|  |  |  | @ Cl=0.4, Cd= | 0.0086719
|  |  |  | @ Cl=0.6, Cd= | 0.0089481
alpha (deg) | Cl | Cd | Cm | Cl/Cd
-18.5 | -0.648 | 0.14402 | 0.003 | -4.498
-18 | -0.687 | 0.13596 | 0.003 | -5.053
-17.5 | -0.723 | 0.12846 | 0.002 | -5.629
-17 | -0.756 | 0.12131 | 0.002 | -6.23
-16.5 | -0.785 | 0.11477 | 0.002 | -6.838
-16 | -0.81 | 0.10809 | 0.002 | -7.495
-15.5 | -0.831 | 0.10178 | 0.002 | -8.169
-15 | -0.849 | 0.09547 | 0.002 | -8.891
-14.5 | -1.01 | 0.02106 | 0.003 | -47.95
-14 | -1.039 | 0.0165 | 0.002 | -62.99
-13.5 | -1.05 | 0.01486 | 0.002 | -70.658
-13 | -1.05 | 0.01378 | 0.002 | -76.194
-12.5 | -1.043 | 0.01302 | 0.002 | -80.136
-12 | -1.03 | 0.01238 | 0.001 | -83.185
-11.5 | -1.011 | 0.01182 | 0.001 | -85.524
-11 | -0.988 | 0.01133 | 0.001 | -87.196
-10.5 | -0.959 | 0.0109 | 0 | -87.989
-10 | -0.926 | 0.01051 | 0 | -88.096
-9.5 | -0.888 | 0.01015 | 0 | -87.512
-9 | -0.847 | 0.0086 | -0.001 | -98.529
-8.5 | -0.803 | 0.00887 | -0.001 | -90.518
-8 | -0.755 | 0.00864 | -0.001 | -87.381
-7.5 | -0.705 | 0.009 | -0.002 | -78.343
-7 | -0.652 | 0.00874 | -0.002 | -74.56
-6.5 | -0.596 | 0.00856 | -0.002 | -69.641
-6 | -0.539 | 0.00892 | -0.003 | -60.469
-5.5 | -0.481 | 0.00875 | -0.003 | -54.979
-5 | -0.421 | 0.0086 | -0.003 | -48.989
-4.5 | -0.361 | 0.00914 | -0.004 | -39.477
-4 | -0.299 | 0.00894 | -0.004 | -33.474
-3.5 | -0.237 | 0.00885 | -0.004 | -26.775
-3 | -0.174 | 0.00879 | -0.004 | -19.819
-2.5 | -0.111 | 0.00932 | -0.005 | -11.894
-2 | -0.047 | 0.00924 | -0.005 | -5.117
-1.5 | 0.017 | 0.00934 | -0.005 | 1.769
-1 | 0.08 | 0.00932 | -0.006 | 8.621
-0.5 | 0.144 | 0.00968 | -0.006 | 14.888
0 | 0.208 | 0.00875 | -0.006 | 23.758
0.5 | 0.271 | 0.00916 | -0.007 | 29.621
1 | 0.335 | 0.00921 | -0.007 | 36.352
1.5 | 0.398 | 0.00867 | -0.007 | 45.891
2 | 0.461 | 0.00873 | -0.008 | 52.775
2.5 | 0.523 | 0.00878 | -0.008 | 59.61
3 | 0.586 | 0.00893 | -0.008 | 65.584
3.5 | 0.648 | 0.00901 | -0.008 | 71.928
4 | 0.71 | 0.009 | -0.009 | 78.856
4.5 | 0.771 | 0.00911 | -0.009 | 84.624
5 | 0.831 | 0.00925 | -0.009 | 89.883
5.5 | 0.892 | 0.00888 | -0.01 | 100.42
6 | 0.951 | 0.00942 | -0.01 | 100.921
6.5 | 1.01 | 0.00949 | -0.01 | 106.447
7 | 1.068 | 0.0092 | -0.01 | 115.983
7.5 | 1.124 | 0.01028 | -0.011 | 109.386
8 | 1.18 | 0.01039 | -0.011 | 113.571
8.5 | 1.234 | 0.01065 | -0.011 | 115.896
9 | 1.287 | 0.01099 | -0.011 | 117.091
9.5 | 1.338 | 0.01137 | -0.012 | 117.642
10 | 1.387 | 0.01185 | -0.012 | 117.092
10.5 | 1.433 | 0.01247 | -0.012 | 114.971
11 | 1.477 | 0.01316 | -0.012 | 112.273
11.5 | 1.517 | 0.01395 | -0.013 | 108.746
12 | 1.554 | 0.01502 | -0.013 | 103.429
12.5 | 1.585 | 0.01625 | -0.013 | 97.546
13 | 1.611 | 0.01798 | -0.013 | 89.584
13.5 | 1.63 | 0.02019 | -0.013 | 80.751
14 | 1.642 | 0.02312 | -0.013 | 71.032
14.5 | 1.646 | 0.02714 | -0.013 | 60.659
15 | 1.643 | 0.03221 | -0.013 | 51.016
15.5 | 1.634 | 0.03856 | -0.013 | 42.377
16 | 1.618 | 0.04617 | -0.013 | 35.043
16.5 | 1.598 | 0.05472 | -0.013 | 29.204
17 | 1.575 | 0.06399 | -0.013 | 24.615
17.5 | 1.545 | 0.07394 | -0.013 | 20.893
18 | 1.512 | 0.08392 | -0.013 | 18.016
18.5 | 1.475 | 0.09435 | -0.013 | 15.633
19 | 1.435 | 0.10485 | -0.013 | 13.687
19.5 | 1.391 | 0.11551 | -0.013 | 12.046

## 118. Re 12M Mach 0.25 (2)
BIGFOIL.COM POLAR EXPORT
NACA32016
NACA32016 |  |  |  | Cl Max: | 1.8422 | at alpha= | 18 | deg
XFOIL ncrit=9 |  |  |  | L/D Max: | 149.475 | at alpha= | 10 | deg
Re: | 12000000 |  |  | Cd Min: | 0.05835 | at alpha= | 20 | deg
Mach: | 0.25 |  |  | Cl=0 at alpha= | -1.7826 | deg
|  |  |  | @ Cl=0.1, Cd= | 0.006824
|  |  |  | @ Cl=0.4, Cd= | 0.0061284
|  |  |  | @ Cl=0.6, Cd= | 0.0062529
alpha (deg) | Cl | Cd | Cm | Cl/Cd
-20 | -1.5879 | 0.04478 | -0.0742 | -35.46
-19.5 | -1.5869 | 0.03925 | -0.0745 | -40.4306
-19 | -1.5832 | 0.03428 | -0.074 | -46.1844
-18.5 | -1.573 | 0.03018 | -0.0728 | -52.1206
-18 | -1.5621 | 0.02648 | -0.0708 | -58.9917
-17.5 | -1.5499 | 0.02329 | -0.0677 | -66.5479
-17 | -1.536 | 0.02067 | -0.0637 | -74.3106
-16.5 | -1.5201 | 0.01858 | -0.0587 | -81.8138
-16 | -1.5018 | 0.01688 | -0.0531 | -88.9692
-15.5 | -1.4745 | 0.01554 | -0.0482 | -94.8842
-15 | -1.4259 | 0.01437 | -0.0466 | -99.2276
-14.5 | -1.3741 | 0.01338 | -0.0453 | -102.6981
-14 | -1.3191 | 0.01251 | -0.0443 | -105.4436
-13.5 | -1.2732 | 0.01178 | -0.0413 | -108.0815
-13 | -1.2227 | 0.01112 | -0.0391 | -109.955
-12.5 | -1.158 | 0.0105 | -0.0396 | -110.2857
-12 | -1.0813 | 0.00978 | -0.0428 | -110.5624
-11.5 | -0.9724 | 0.00902 | -0.0527 | -107.8049
-11 | -0.9115 | 0.00865 | -0.0525 | -105.3757
-10.5 | -0.8822 | 0.00846 | -0.0458 | -104.279
-10 | -0.8473 | 0.0083 | -0.0401 | -102.0843
-9.5 | -0.8027 | 0.0081 | -0.0365 | -99.0988
-9 | -0.7573 | 0.00789 | -0.0332 | -95.9823
-8.5 | -0.7102 | 0.00768 | -0.0302 | -92.474
-8 | -0.661 | 0.0075 | -0.0276 | -88.1333
-7.5 | -0.6103 | 0.00736 | -0.0254 | -82.9212
-7 | -0.5584 | 0.00723 | -0.0235 | -77.2337
-6.5 | -0.5068 | 0.0071 | -0.0215 | -71.3803
-6 | -0.4543 | 0.00697 | -0.0198 | -65.1793
-5.5 | -0.4015 | 0.0069 | -0.0182 | -58.1884
-5 | -0.3491 | 0.00688 | -0.0165 | -50.7413
-4.5 | -0.2953 | 0.0068 | -0.0151 | -43.4265
-4 | -0.2423 | 0.0068 | -0.0136 | -35.6324
-3.5 | -0.1878 | 0.00677 | -0.0124 | -27.74
-3 | -0.1329 | 0.00673 | -0.0113 | -19.7474
-2.5 | -0.0785 | 0.00674 | -0.0101 | -11.6469
-2 | -0.0237 | 0.00674 | -0.0091 | -3.5163
-1.5 | 0.0308 | 0.00677 | -0.0079 | 4.5495
-1 | 0.0857 | 0.0068 | -0.0069 | 12.6029
-0.5 | 0.1393 | 0.00689 | -0.0056 | 20.2177
0 | 0.1838 | 0.00643 | -0.0026 | 28.5848
0.5 | 0.2309 | 0.00621 | -0.0001 | 37.182
1.5 | 0.3322 | 0.00614 | 0.0036 | 54.1042
2 | 0.3847 | 0.00614 | 0.0051 | 62.6547
2.5 | 0.4373 | 0.0061 | 0.0066 | 71.6885
3 | 0.4906 | 0.00611 | 0.008 | 80.2946
3.5 | 0.5436 | 0.0062 | 0.0094 | 87.6774
4 | 0.5978 | 0.00625 | 0.0107 | 95.648
4.5 | 0.651 | 0.00632 | 0.0121 | 103.0063
5 | 0.7027 | 0.00644 | 0.0139 | 109.1149
5.5 | 0.7544 | 0.00653 | 0.0157 | 115.5283
6 | 0.8057 | 0.00661 | 0.0176 | 121.8911
6.5 | 0.8546 | 0.00674 | 0.02 | 126.7953
7 | 0.9011 | 0.00688 | 0.0229 | 130.9738
7.5 | 0.9474 | 0.00697 | 0.0259 | 135.9254
8 | 0.9847 | 0.00706 | 0.0308 | 139.4759
8.5 | 1.0321 | 0.00729 | 0.0335 | 141.5775
9 | 1.1271 | 0.00769 | 0.0261 | 146.567
9.5 | 1.2145 | 0.00817 | 0.0203 | 148.6536
10 | 1.281 | 0.00857 | 0.019 | 149.4749
10.5 | 1.3466 | 0.00901 | 0.018 | 149.4562
11 | 1.3933 | 0.00949 | 0.0208 | 146.8177
11.5 | 1.4494 | 0.00991 | 0.0217 | 146.2563
12 | 1.5071 | 0.01054 | 0.022 | 142.9886
12.5 | 1.5662 | 0.01108 | 0.0221 | 141.3538
13 | 1.62 | 0.01184 | 0.023 | 136.8243
13.5 | 1.6713 | 0.01255 | 0.0244 | 133.1713
14 | 1.6932 | 0.01351 | 0.0307 | 125.3294
14.5 | 1.7233 | 0.0144 | 0.0354 | 119.6736
15 | 1.7432 | 0.01579 | 0.0409 | 110.399
15.5 | 1.771 | 0.01714 | 0.045 | 103.3256
16 | 1.7901 | 0.01915 | 0.049 | 93.4778
16.5 | 1.8114 | 0.02131 | 0.0523 | 85.0023
17 | 1.8256 | 0.02414 | 0.0552 | 75.6255
17.5 | 1.8333 | 0.02775 | 0.0575 | 66.0649
18 | 1.8422 | 0.03159 | 0.059 | 58.3159
18.5 | 1.8368 | 0.03693 | 0.0597 | 49.7373
19 | 1.8313 | 0.04265 | 0.0595 | 42.9379
19.5 | 1.8051 | 0.05063 | 0.0581 | 35.6528
20 | 1.7863 | 0.05835 | 0.056 | 30.6135

## 119. Re 12M Mach 0.50 (1)
BIGFOIL.COM POLAR EXPORT
NACA32016
NACA32016 |  |  |  | Cl Max: | 1.368 | at alpha= | 10 | deg
JavaFoil+Calcfoil stall+Eppler ext transition |  |  |  | L/D Max: | 100.812 | at alpha= | 4.5 | deg
Re: | 12000000 |  |  | Cd Min: | 0.00841 | at alpha= | 0.5 | deg
Mach: | 0.5 |  |  | Cl=0 at alpha= | -1.6268 | deg
|  |  |  | @ Cl=0.1, Cd= | 0.0093884
|  |  |  | @ Cl=0.4, Cd= | 0.008494
|  |  |  | @ Cl=0.6, Cd= | 0.0087044
alpha (deg) | Cl | Cd | Cm | Cl/Cd
-20 | -1.1 | 0.07496 | 0.006 | -14.674
-19.5 | -1.078 | 0.06709 | 0.006 | -16.067
-19 | -1.065 | 0.05425 | 0.006 | -19.624
-18.5 | -1.033 | 0.05353 | 0.005 | -19.291
-18 | -1.017 | 0.04412 | 0.005 | -23.042
-17.5 | -1 | 0.03591 | 0.005 | -27.854
-17 | -0.96 | 0.03985 | 0.004 | -24.088
-16.5 | -0.939 | 0.03381 | 0.004 | -27.781
-16 | -0.922 | 0.02753 | 0.004 | -33.482
-15.5 | -0.89 | 0.02725 | 0.004 | -32.667
-15 | -0.86 | 0.02593 | 0.003 | -33.145
-14.5 | -0.839 | 0.02161 | 0.003 | -38.843
-14 | -0.814 | 0.01897 | 0.003 | -42.927
-13.5 | -0.656 | 0.08263 | 0.001 | -7.945
-13 | -0.752 | 0.0176 | 0.002 | -42.762
-12.5 | -0.723 | 0.01677 | 0.002 | -43.087
-12 | -0.574 | 0.07292 | 0.001 | -7.866
-11.5 | -0.662 | 0.01469 | 0.001 | -45.076
-11 | -0.519 | 0.06714 | 0 | -7.723
-10.5 | -0.492 | 0.06226 | 0 | -7.901
-10 | -0.463 | 0.06181 | 0 | -7.498
-9.5 | -0.437 | 0.05706 | 0 | -7.653
-9 | -0.409 | 0.05575 | 0 | -7.329
-8.5 | -0.557 | 0.05156 | -0.001 | -10.804
-8 | -0.728 | 0.01114 | -0.001 | -65.364
-7.5 | -0.717 | 0.01062 | -0.002 | -67.496
-7 | -0.683 | 0.01015 | -0.002 | -67.338
-6.5 | -0.637 | 0.00861 | -0.003 | -74.041
-6 | -0.584 | 0.00886 | -0.003 | -65.9
-5.5 | -0.526 | 0.00866 | -0.003 | -60.736
-5 | -0.464 | 0.00897 | -0.004 | -51.696
-4.5 | -0.399 | 0.0088 | -0.004 | -45.301
-4 | -0.332 | 0.00871 | -0.004 | -38.109
-3.5 | -0.263 | 0.0091 | -0.005 | -28.956
-3 | -0.194 | 0.00897 | -0.005 | -21.62
-2.5 | -0.124 | 0.00893 | -0.005 | -13.837
-2 | -0.053 | 0.009 | -0.006 | -5.866
-1.5 | 0.018 | 0.009 | -0.006 | 2.048
-1 | 0.09 | 0.00938 | -0.006 | 9.564
-0.5 | 0.161 | 0.00944 | -0.007 | 17.048
0 | 0.232 | 0.00998 | -0.007 | 23.215
0.5 | 0.302 | 0.00841 | -0.007 | 35.953
1 | 0.373 | 0.00844 | -0.008 | 44.186
1.5 | 0.443 | 0.00858 | -0.008 | 51.636
2 | 0.513 | 0.00873 | -0.008 | 58.752
2.5 | 0.582 | 0.00867 | -0.009 | 67.093
3 | 0.65 | 0.0088 | -0.009 | 73.919
3.5 | 0.718 | 0.00852 | -0.009 | 84.305
4 | 0.785 | 0.00871 | -0.01 | 90.162
4.5 | 0.852 | 0.00845 | -0.01 | 100.812
5 | 0.916 | 0.00976 | -0.01 | 93.877
5.5 | 0.98 | 0.0104 | -0.011 | 94.238
6 | 1.041 | 0.01073 | -0.011 | 97.015
6.5 | 1.101 | 0.01117 | -0.011 | 98.536
7 | 1.157 | 0.01203 | -0.012 | 96.192
7.5 | 1.21 | 0.01281 | -0.012 | 94.48
8 | 1.259 | 0.01348 | -0.012 | 93.361
8.5 | 1.302 | 0.01436 | -0.012 | 90.659
9 | 1.337 | 0.01542 | -0.013 | 86.685
9.5 | 1.359 | 0.01731 | -0.013 | 78.518
10 | 1.368 | 0.01998 | -0.013 | 68.461
10.5 | 1.35 | 0.0249 | -0.013 | 54.24
11 | 1.302 | 0.03327 | -0.013 | 39.121
11.5 | 1.186 | 0.05062 | -0.012 | 23.424
12 | 0.795 | 0.07881 | -0.011 | 10.092
12.5 | 0.825 | 0.07788 | -0.011 | 10.597
13 | 0.837 | 0.09716 | -0.01 | 8.618
13.5 | 0.859 | 0.11752 | -0.01 | 7.313
14 | 0.888 | 0.12873 | -0.01 | 6.901
14.5 | 0.916 | 0.14008 | -0.01 | 6.536
15 | 0.945 | 0.1509 | -0.01 | 6.262

## 120. Re 12M Mach 0.50 (2)
BIGFOIL.COM POLAR EXPORT
NACA32016
NACA32016 |  |  |  | Cl Max: | 1.0033 | at alpha= | 7.5 | deg
XFOIL ncrit=9 |  |  |  | L/D Max: | 126.201 | at alpha= | 7.5 | deg
Re: | 12000000 |  |  | Cd Min: | 0.13292 | at alpha= | -15.5 | deg
Mach: | 0.5 |  |  | Cl=0 at alpha= | -1.8173 | deg
|  |  |  | @ Cl=0.1, Cd= | 0.007092
|  |  |  | @ Cl=0.4, Cd= | 0.0064796
|  |  |  | @ Cl=0.6, Cd= | 0.0065938
alpha (deg) | Cl | Cd | Cm | Cl/Cd
-15.5 | -0.6077 | 0.13292 | -0.0268 | -4.5719
-15 | -0.6134 | 0.1227 | -0.0314 | -4.9992
-14.5 | -0.6275 | 0.11123 | -0.0368 | -5.6415
-14 | -0.646 | 0.09872 | -0.0428 | -6.5438
-13.5 | -0.6638 | 0.0856 | -0.0518 | -7.7547
-13 | -0.6843 | 0.07219 | -0.0626 | -9.4792
-12.5 | -0.7031 | 0.06015 | -0.0726 | -11.6891
-12 | -0.7265 | 0.04885 | -0.0817 | -14.8721
-11.5 | -0.7501 | 0.03894 | -0.0886 | -19.263
-11 | -0.7863 | 0.03165 | -0.0871 | -24.8436
-10.5 | -0.8058 | 0.02326 | -0.0891 | -34.6432
-10 | -0.7686 | 0.01426 | -0.0958 | -53.899
-9.5 | -0.7664 | 0.01125 | -0.0868 | -68.1244
-9 | -0.7565 | 0.00994 | -0.0752 | -76.1066
-8.5 | -0.7292 | 0.00918 | -0.0654 | -79.4336
-8 | -0.6944 | 0.0086 | -0.0566 | -80.7442
-7.5 | -0.657 | 0.00817 | -0.0482 | -80.4162
-7 | -0.6099 | 0.00793 | -0.0417 | -76.9105
-6.5 | -0.5556 | 0.00771 | -0.0369 | -72.0623
-6 | -0.4979 | 0.0075 | -0.0329 | -66.3867
-5.5 | -0.4407 | 0.00733 | -0.0291 | -60.1228
-5 | -0.383 | 0.00722 | -0.0257 | -53.0471
-4.5 | -0.3236 | 0.00714 | -0.0227 | -45.3221
-4 | -0.2644 | 0.00708 | -0.0199 | -37.3446
-3.5 | -0.2049 | 0.00705 | -0.0173 | -29.0638
-3 | -0.1432 | 0.00699 | -0.0152 | -20.4864
-2.5 | -0.0826 | 0.00698 | -0.013 | -11.8338
-2 | -0.022 | 0.007 | -0.0109 | -3.1429
-1.5 | 0.0382 | 0.00704 | -0.0088 | 5.4261
-1 | 0.0988 | 0.00709 | -0.0068 | 13.9351
-0.5 | 0.1583 | 0.00719 | -0.0046 | 22.0167
0 | 0.2169 | 0.00731 | -0.0023 | 29.6717
1 | 0.3121 | 0.00653 | 0.0066 | 47.7948
1.5 | 0.3692 | 0.00649 | 0.0094 | 56.8875
2 | 0.4285 | 0.00647 | 0.0118 | 66.2287
2.5 | 0.4859 | 0.00651 | 0.0147 | 74.639
3 | 0.5443 | 0.00651 | 0.0176 | 83.6098
3.5 | 0.6041 | 0.0066 | 0.0203 | 91.5303
4 | 0.6613 | 0.00674 | 0.0236 | 98.1157
4.5 | 0.7194 | 0.00686 | 0.027 | 104.8688
5 | 0.771 | 0.00694 | 0.0318 | 111.0951
5.5 | 0.8181 | 0.0071 | 0.0376 | 115.2254
6 | 0.8659 | 0.00732 | 0.0433 | 118.2923
6.5 | 0.917 | 0.0075 | 0.0486 | 122.2667
7 | 0.9625 | 0.0077 | 0.055 | 125
7.5 | 1.0033 | 0.00795 | 0.0624 | 126.2013

## 121. Re 14M Mach 0.00 (1)
BIGFOIL.COM POLAR EXPORT
NACA32016
NACA32016 |  |  |  | Cl Max: | 1.725 | at alpha= | 16.5 | deg
JavaFoil+Calcfoil stall+Eppler ext transition |  |  |  | L/D Max: | 134.519 | at alpha= | 8.5 | deg
Re: | 14000000 |  |  | Cd Min: | 0.00877 | at alpha= | 0.5 | deg
Mach: | 0 |  |  | Cl=0 at alpha= | -1.629 | deg
|  |  |  | @ Cl=0.1, Cd= | 0.0092794
|  |  |  | @ Cl=0.4, Cd= | 0.0088715
|  |  |  | @ Cl=0.6, Cd= | 0.0089367
alpha (deg) | Cl | Cd | Cm | Cl/Cd
-20 | -0.99 | 0.10491 | 0.004 | -9.435
-19.5 | -1.034 | 0.07407 | 0.005 | -13.961
-19 | -1.063 | 0.05882 | 0.005 | -18.074
-18.5 | -1.092 | 0.04574 | 0.005 | -23.87
-18 | -1.12 | 0.03459 | 0.004 | -32.393
-17.5 | -1.144 | 0.02712 | 0.004 | -42.184
-17 | -1.159 | 0.02284 | 0.004 | -50.759
-16.5 | -1.17 | 0.0198 | 0.004 | -59.105
-16 | -1.176 | 0.01769 | 0.004 | -66.491
-15.5 | -1.177 | 0.01617 | 0.003 | -72.814
-15 | -1.175 | 0.015 | 0.003 | -78.312
-14.5 | -1.167 | 0.01407 | 0.003 | -82.952
-14 | -1.156 | 0.01335 | 0.002 | -86.584
-13.5 | -1.14 | 0.01275 | 0.002 | -89.397
-13 | -1.119 | 0.01222 | 0.002 | -91.613
-12.5 | -1.095 | 0.01176 | 0.002 | -93.086
-12 | -1.067 | 0.01134 | 0.001 | -94.108
-11.5 | -1.036 | 0.01098 | 0.001 | -94.434
-11 | -1.002 | 0.01064 | 0.001 | -94.235
-10.5 | -0.965 | 0.0103 | 0 | -93.76
-10 | -0.925 | 0.00884 | 0 | -104.738
-9.5 | -0.883 | 0.00913 | 0 | -96.668
-9 | -0.838 | 0.00886 | -0.001 | -94.521
-8.5 | -0.791 | 0.00923 | -0.001 | -85.653
-8 | -0.741 | 0.00897 | -0.001 | -82.589
-7.5 | -0.69 | 0.00879 | -0.002 | -78.485
-7 | -0.636 | 0.00918 | -0.002 | -69.283
-6.5 | -0.581 | 0.00904 | -0.002 | -64.317
-6 | -0.525 | 0.0089 | -0.002 | -58.994
-5.5 | -0.468 | 0.00933 | -0.003 | -50.138
-5 | -0.409 | 0.00924 | -0.003 | -44.272
-4.5 | -0.35 | 0.00916 | -0.003 | -38.229
-4 | -0.29 | 0.00906 | -0.004 | -32.052
-3.5 | -0.23 | 0.00967 | -0.004 | -23.757
-3 | -0.169 | 0.00899 | -0.004 | -18.773
-2.5 | -0.107 | 0.00896 | -0.005 | -11.984
-2 | -0.046 | 0.00895 | -0.005 | -5.118
-1.5 | 0.016 | 0.00897 | -0.005 | 1.785
-1 | 0.078 | 0.00929 | -0.006 | 8.384
-0.5 | 0.14 | 0.00926 | -0.006 | 15.085
0 | 0.201 | 0.00881 | -0.006 | 22.861
0.5 | 0.263 | 0.00877 | -0.006 | 29.961
1 | 0.324 | 0.00881 | -0.007 | 36.82
1.5 | 0.386 | 0.00886 | -0.007 | 43.512
2 | 0.447 | 0.00891 | -0.007 | 50.117
2.5 | 0.507 | 0.00905 | -0.008 | 56.067
3 | 0.568 | 0.00891 | -0.008 | 63.741
3.5 | 0.628 | 0.00896 | -0.008 | 70.117
4 | 0.688 | 0.00909 | -0.008 | 75.715
4.5 | 0.748 | 0.00922 | -0.009 | 81.152
5 | 0.807 | 0.0088 | -0.009 | 91.758
5.5 | 0.866 | 0.00896 | -0.009 | 96.679
6 | 0.924 | 0.00944 | -0.01 | 97.938
6.5 | 0.982 | 0.00961 | -0.01 | 102.14
7 | 1.039 | 0.00965 | -0.01 | 107.61
7.5 | 1.095 | 0.00915 | -0.01 | 119.667
8 | 1.15 | 0.00925 | -0.011 | 124.352
8.5 | 1.205 | 0.00896 | -0.011 | 134.519
9 | 1.258 | 0.01019 | -0.011 | 123.49
9.5 | 1.31 | 0.01047 | -0.011 | 125.13
10 | 1.361 | 0.01088 | -0.012 | 125.037
10.5 | 1.409 | 0.01131 | -0.012 | 124.557
11 | 1.456 | 0.01178 | -0.012 | 123.626
11.5 | 1.501 | 0.01231 | -0.012 | 121.878
12 | 1.543 | 0.013 | -0.013 | 118.673
12.5 | 1.582 | 0.01378 | -0.013 | 114.742
13 | 1.617 | 0.01479 | -0.013 | 109.311
13.5 | 1.648 | 0.01601 | -0.013 | 102.954
14 | 1.674 | 0.01752 | -0.013 | 95.507
14.5 | 1.694 | 0.01956 | -0.013 | 86.59
15 | 1.71 | 0.02209 | -0.013 | 77.386
15.5 | 1.719 | 0.02542 | -0.013 | 67.626
16 | 1.723 | 0.0296 | -0.013 | 58.225
16.5 | 1.725 | 0.03442 | -0.013 | 50.11
17 | 1.722 | 0.04003 | -0.013 | 43.024
17.5 | 1.715 | 0.04665 | -0.013 | 36.751
18 | 1.705 | 0.05351 | -0.013 | 31.87
18.5 | 1.694 | 0.06103 | -0.013 | 27.75
19 | 1.681 | 0.06883 | -0.013 | 24.418
19.5 | 1.666 | 0.07688 | -0.013 | 21.667
20 | 1.65 | 0.08493 | -0.013 | 19.427

## 122. Re 14M Mach 0.00 (2)
BIGFOIL.COM POLAR EXPORT
NACA32016
NACA32016 |  |  |  | Cl Max: | 1.8755 | at alpha= | 20 | deg
XFOIL ncrit=9 |  |  |  | L/D Max: | 157.301 | at alpha= | 10.5 | deg
Re: | 14000000 |  |  | Cd Min: | 0.03378 | at alpha= | 20 | deg
Mach: | 0 |  |  | Cl=0 at alpha= | -1.7612 | deg
|  |  |  | @ Cl=0.1, Cd= | 0.006671
|  |  |  | @ Cl=0.4, Cd= | 0.0059604
|  |  |  | @ Cl=0.6, Cd= | 0.0060737
alpha (deg) | Cl | Cd | Cm | Cl/Cd
-20 | -1.6928 | 0.02274 | -0.0545 | -74.4415
-19.5 | -1.6739 | 0.0207 | -0.052 | -80.8647
-19 | -1.6549 | 0.01886 | -0.049 | -87.7466
-18.5 | -1.6327 | 0.01743 | -0.0457 | -93.6718
-18 | -1.6108 | 0.01623 | -0.0417 | -99.2483
-17.5 | -1.5901 | 0.01515 | -0.037 | -104.9571
-17 | -1.5659 | 0.01433 | -0.0324 | -109.2742
-16.5 | -1.5272 | 0.01351 | -0.0305 | -113.0422
-16 | -1.4793 | 0.01279 | -0.0301 | -115.6607
-15.5 | -1.4289 | 0.01216 | -0.03 | -117.5082
-15 | -1.3766 | 0.01161 | -0.03 | -118.5702
-14.5 | -1.3232 | 0.01107 | -0.0302 | -119.5303
-14 | -1.2875 | 0.01063 | -0.0265 | -121.1195
-13 | -1.1676 | 0.00961 | -0.0291 | -121.4984
-12.5 | -1.0827 | 0.00906 | -0.0358 | -119.5033
-12 | -0.9878 | 0.00846 | -0.0448 | -116.7612
-11.5 | -0.9553 | 0.00831 | -0.0398 | -114.9579
-11 | -0.9193 | 0.00816 | -0.0356 | -112.6593
-10.5 | -0.8774 | 0.00799 | -0.0326 | -109.8123
-10 | -0.8333 | 0.00784 | -0.03 | -106.2883
-9.5 | -0.7883 | 0.00765 | -0.0276 | -103.0458
-9 | -0.7421 | 0.00748 | -0.0255 | -99.2112
-8.5 | -0.6947 | 0.00732 | -0.0235 | -94.9044
-8 | -0.6455 | 0.00717 | -0.0219 | -90.0279
-7.5 | -0.5959 | 0.00707 | -0.0204 | -84.2857
-7 | -0.5453 | 0.00695 | -0.0191 | -78.4604
-6.5 | -0.4948 | 0.00683 | -0.0177 | -72.4451
-6 | -0.4437 | 0.00674 | -0.0165 | -65.8309
-5.5 | -0.3931 | 0.00672 | -0.0152 | -58.497
-5 | -0.3418 | 0.00669 | -0.0139 | -51.0912
-4.5 | -0.2897 | 0.00663 | -0.0129 | -43.6953
-4 | -0.2382 | 0.00665 | -0.0117 | -35.8195
-3.5 | -0.1849 | 0.0066 | -0.0109 | -28.0152
-3 | -0.1316 | 0.00656 | -0.0101 | -20.061
-2.5 | -0.0788 | 0.00659 | -0.0091 | -11.9575
-2 | -0.0255 | 0.00658 | -0.0083 | -3.8754
-1.5 | 0.0279 | 0.00659 | -0.0075 | 4.2337
-1 | 0.0805 | 0.00666 | -0.0066 | 12.0871
-0.5 | 0.1337 | 0.00669 | -0.0057 | 19.9851
0 | 0.1784 | 0.0063 | -0.0032 | 28.3175
0.5 | 0.2245 | 0.00611 | -0.001 | 36.743
1 | 0.2735 | 0.00602 | 0.0006 | 45.4319
1.5 | 0.3241 | 0.006 | 0.0019 | 54.0167
2 | 0.3749 | 0.00598 | 0.0032 | 62.6923
2.5 | 0.4261 | 0.00594 | 0.0044 | 71.734
3 | 0.4778 | 0.00593 | 0.0054 | 80.5734
3.5 | 0.5296 | 0.00601 | 0.0065 | 88.1198
4 | 0.5822 | 0.00606 | 0.0074 | 96.0726
4.5 | 0.634 | 0.0061 | 0.0084 | 103.9344
5 | 0.6851 | 0.00621 | 0.0095 | 110.3221
5.5 | 0.7352 | 0.00629 | 0.0109 | 116.8839
6 | 0.7853 | 0.00635 | 0.0122 | 123.6693
6.5 | 0.8343 | 0.00645 | 0.0137 | 129.3488
7 | 0.8817 | 0.00659 | 0.0156 | 133.7936
7.5 | 0.9289 | 0.00668 | 0.0174 | 139.0569
8 | 0.9737 | 0.00678 | 0.0198 | 143.6136
8.5 | 1.0145 | 0.00694 | 0.023 | 146.1816
9 | 1.0561 | 0.00707 | 0.0259 | 149.3777
9.5 | 1.1334 | 0.00738 | 0.0209 | 153.5772
10 | 1.2176 | 0.00783 | 0.0142 | 155.5045
10.5 | 1.282 | 0.00815 | 0.012 | 157.3006
11 | 1.3455 | 0.0086 | 0.0098 | 156.4535
11.5 | 1.3998 | 0.00898 | 0.0097 | 155.8797
12 | 1.4401 | 0.00936 | 0.0125 | 153.8568
12.5 | 1.4943 | 0.00985 | 0.0121 | 151.7056
13 | 1.5469 | 0.01037 | 0.0119 | 149.1707
13.5 | 1.5992 | 0.01091 | 0.0116 | 146.5811
14 | 1.6474 | 0.01158 | 0.012 | 142.2625
14.5 | 1.6915 | 0.01215 | 0.0132 | 139.2181
15 | 1.7134 | 0.01291 | 0.0184 | 132.7188
15.5 | 1.7394 | 0.01366 | 0.0227 | 127.3353
16 | 1.7597 | 0.01473 | 0.0274 | 119.4637
16.5 | 1.7807 | 0.01602 | 0.0313 | 111.1548
17 | 1.8061 | 0.01726 | 0.0342 | 104.6408
17.5 | 1.8242 | 0.01903 | 0.0374 | 95.8592
18 | 1.8395 | 0.02115 | 0.0403 | 86.974
18.5 | 1.8553 | 0.02343 | 0.0425 | 79.1848
19 | 1.8624 | 0.02657 | 0.0446 | 70.0941
19.5 | 1.8739 | 0.02963 | 0.0458 | 63.2433
20 | 1.8755 | 0.03378 | 0.0467 | 55.521

## 123. Re 14M Mach 0.10 (1)
BIGFOIL.COM POLAR EXPORT
NACA32016
NACA32016 |  |  |  | Cl Max: | 1.712 | at alpha= | 16 | deg
JavaFoil+Calcfoil stall+Eppler ext transition |  |  |  | L/D Max: | 130.47 | at alpha= | 8 | deg
Re: | 14000000 |  |  | Cd Min: | 0.00856 | at alpha= | 3 | deg
Mach: | 0.1 |  |  | Cl=0 at alpha= | -1.629 | deg
|  |  |  | @ Cl=0.1, Cd= | 0.0093065
|  |  |  | @ Cl=0.4, Cd= | 0.0088926
|  |  |  | @ Cl=0.6, Cd= | 0.0087872
alpha (deg) | Cl | Cd | Cm | Cl/Cd
-20 | -0.905 | 0.14694 | 0.003 | -6.158
-19.5 | -0.947 | 0.11379 | 0.004 | -8.318
-19 | -0.987 | 0.08521 | 0.004 | -11.587
-18.5 | -1.023 | 0.06461 | 0.004 | -15.838
-18 | -1.063 | 0.0453 | 0.004 | -23.478
-17.5 | -1.097 | 0.03276 | 0.004 | -33.498
-17 | -1.122 | 0.02572 | 0.004 | -43.624
-16.5 | -1.139 | 0.02158 | 0.004 | -52.758
-16 | -1.15 | 0.01868 | 0.004 | -61.586
-15.5 | -1.156 | 0.01682 | 0.003 | -68.719
-15 | -1.157 | 0.01533 | 0.003 | -75.471
-14.5 | -1.153 | 0.0143 | 0.003 | -80.61
-14 | -1.144 | 0.01363 | 0.002 | -83.96
-13.5 | -1.131 | 0.01295 | 0.002 | -87.338
-13 | -1.113 | 0.0124 | 0.002 | -89.687
-12.5 | -1.09 | 0.01192 | 0.002 | -91.425
-12 | -1.064 | 0.01147 | 0.001 | -92.786
-11.5 | -1.034 | 0.01108 | 0.001 | -93.391
-11 | -1.002 | 0.01074 | 0.001 | -93.245
-10.5 | -0.965 | 0.01041 | 0 | -92.76
-10 | -0.926 | 0.01011 | 0 | -91.585
-9.5 | -0.884 | 0.00866 | 0 | -102.136
-9 | -0.84 | 0.00895 | -0.001 | -93.811
-8.5 | -0.793 | 0.00873 | -0.001 | -90.766
-8 | -0.743 | 0.00905 | -0.001 | -82.108
-7.5 | -0.692 | 0.00886 | -0.002 | -78.128
-7 | -0.639 | 0.00925 | -0.002 | -69.038
-6.5 | -0.584 | 0.00908 | -0.002 | -64.276
-6 | -0.527 | 0.00894 | -0.003 | -58.98
-5.5 | -0.47 | 0.00938 | -0.003 | -50.064
-5 | -0.411 | 0.00929 | -0.003 | -44.246
-4.5 | -0.352 | 0.0092 | -0.003 | -38.224
-4 | -0.292 | 0.0091 | -0.004 | -32.06
-3.5 | -0.231 | 0.00921 | -0.004 | -25.071
-3 | -0.17 | 0.00907 | -0.004 | -18.7
-2.5 | -0.108 | 0.00899 | -0.005 | -12.013
-2 | -0.046 | 0.00899 | -0.005 | -5.124
-1.5 | 0.016 | 0.00899 | -0.005 | 1.789
-1 | 0.078 | 0.00931 | -0.006 | 8.402
-0.5 | 0.14 | 0.0093 | -0.006 | 15.089
0 | 0.202 | 0.00883 | -0.006 | 22.901
0.5 | 0.264 | 0.00885 | -0.006 | 29.856
1 | 0.326 | 0.00892 | -0.007 | 36.553
1.5 | 0.387 | 0.00888 | -0.007 | 43.622
2 | 0.449 | 0.00894 | -0.007 | 50.181
2.5 | 0.51 | 0.00905 | -0.008 | 56.361
3 | 0.571 | 0.00856 | -0.008 | 66.69
3.5 | 0.631 | 0.00903 | -0.008 | 69.891
4 | 0.692 | 0.00916 | -0.009 | 75.485
4.5 | 0.752 | 0.00929 | -0.009 | 80.858
5 | 0.811 | 0.00885 | -0.009 | 91.62
5.5 | 0.87 | 0.00902 | -0.009 | 96.498
6 | 0.928 | 0.0095 | -0.01 | 97.679
6.5 | 0.986 | 0.00967 | -0.01 | 102.006
7 | 1.043 | 0.00972 | -0.01 | 107.375
7.5 | 1.1 | 0.00924 | -0.01 | 118.945
8 | 1.155 | 0.00885 | -0.011 | 130.47
8.5 | 1.21 | 0.01 | -0.011 | 120.978
9 | 1.263 | 0.01028 | -0.011 | 122.798
9.5 | 1.315 | 0.01058 | -0.011 | 124.285
10 | 1.365 | 0.01102 | -0.012 | 123.903
10.5 | 1.413 | 0.01146 | -0.012 | 123.373
11 | 1.46 | 0.01192 | -0.012 | 122.503
11.5 | 1.504 | 0.01253 | -0.012 | 120.036
12 | 1.546 | 0.01326 | -0.013 | 116.59
12.5 | 1.584 | 0.01407 | -0.013 | 112.532
13 | 1.617 | 0.01516 | -0.013 | 106.727
13.5 | 1.647 | 0.01647 | -0.013 | 100.013
14 | 1.671 | 0.01817 | -0.013 | 91.991
14.5 | 1.69 | 0.02034 | -0.013 | 83.095
15 | 1.703 | 0.02323 | -0.013 | 73.286
15.5 | 1.71 | 0.02688 | -0.013 | 63.613
16 | 1.712 | 0.03136 | -0.013 | 54.596
16.5 | 1.71 | 0.03686 | -0.013 | 46.381
17 | 1.705 | 0.04293 | -0.013 | 39.719
17.5 | 1.695 | 0.04993 | -0.013 | 33.94
18 | 1.683 | 0.0572 | -0.013 | 29.424
18.5 | 1.669 | 0.06495 | -0.013 | 25.693
19 | 1.652 | 0.07327 | -0.013 | 22.552
19.5 | 1.635 | 0.08172 | -0.013 | 20.002
20 | 1.615 | 0.0901 | -0.013 | 17.93

## 124. Re 14M Mach 0.10 (2)
BIGFOIL.COM POLAR EXPORT
NACA32016
NACA32016 |  |  |  | Cl Max: | 1.8722 | at alpha= | 19.5 | deg
XFOIL ncrit=9 |  |  |  | L/D Max: | 155.626 | at alpha= | 11 | deg
Re: | 14000000 |  |  | Cd Min: | 0.03651 | at alpha= | 20 | deg
Mach: | 0.1 |  |  | Cl=0 at alpha= | -1.7631 | deg
|  |  |  | @ Cl=0.1, Cd= | 0.0066806
|  |  |  | @ Cl=0.4, Cd= | 0.005972
|  |  |  | @ Cl=0.6, Cd= | 0.0060841
alpha (deg) | Cl | Cd | Cm | Cl/Cd
-20 | -1.6916 | 0.02445 | -0.0586 | -69.1861
-19.5 | -1.6699 | 0.02237 | -0.0565 | -74.6491
-19 | -1.6526 | 0.02021 | -0.0537 | -81.7714
-18.5 | -1.6316 | 0.0185 | -0.0504 | -88.1946
-18 | -1.6096 | 0.01711 | -0.0466 | -94.0736
-17.5 | -1.5902 | 0.01584 | -0.0418 | -100.3914
-17 | -1.566 | 0.01489 | -0.0372 | -105.1713
-16.5 | -1.5347 | 0.01399 | -0.0337 | -109.6998
-16 | -1.488 | 0.01315 | -0.033 | -113.1559
-15.5 | -1.4381 | 0.01245 | -0.0326 | -115.51
-15 | -1.3857 | 0.01184 | -0.0324 | -117.0355
-14.5 | -1.3319 | 0.01127 | -0.0324 | -118.181
-14 | -1.295 | 0.01079 | -0.0287 | -120.0185
-13.5 | -1.2381 | 0.0103 | -0.0291 | -120.2039
-13 | -1.1762 | 0.00978 | -0.0306 | -120.2658
-12.5 | -1.0938 | 0.00922 | -0.0364 | -118.6334
-11.5 | -0.9543 | 0.00835 | -0.0426 | -114.2874
-11 | -0.9232 | 0.00821 | -0.0371 | -112.4482
-10.5 | -0.8815 | 0.00804 | -0.0339 | -109.6393
-10 | -0.8374 | 0.00788 | -0.0311 | -106.269
-9.5 | -0.792 | 0.0077 | -0.0287 | -102.8571
-9 | -0.7457 | 0.00752 | -0.0264 | -99.1622
-8.5 | -0.6982 | 0.00735 | -0.0243 | -94.9932
-8 | -0.6488 | 0.0072 | -0.0226 | -90.1111
-7.5 | -0.599 | 0.00709 | -0.021 | -84.4852
-7 | -0.548 | 0.00698 | -0.0196 | -78.51
-6.5 | -0.4973 | 0.00685 | -0.0182 | -72.5985
-6 | -0.4459 | 0.00675 | -0.0169 | -66.0593
-5.5 | -0.395 | 0.00673 | -0.0155 | -58.6924
-5 | -0.3434 | 0.0067 | -0.0142 | -51.2537
-4.5 | -0.291 | 0.00664 | -0.0131 | -43.8253
-4 | -0.2393 | 0.00666 | -0.0119 | -35.9309
-3.5 | -0.1857 | 0.00661 | -0.011 | -28.0938
-3 | -0.1321 | 0.00657 | -0.0102 | -20.1065
-2.5 | -0.0791 | 0.0066 | -0.0092 | -11.9848
-2 | -0.0254 | 0.00659 | -0.0084 | -3.8543
-1.5 | 0.0282 | 0.0066 | -0.0075 | 4.2727
-1 | 0.081 | 0.00667 | -0.0066 | 12.1439
-0.5 | 0.1345 | 0.0067 | -0.0057 | 20.0746
0 | 0.1793 | 0.00632 | -0.0031 | 28.3703
0.5 | 0.2257 | 0.00613 | -0.0009 | 36.8189
1 | 0.275 | 0.00603 | 0.0007 | 45.6053
1.5 | 0.3258 | 0.00601 | 0.0021 | 54.2097
2 | 0.3768 | 0.00599 | 0.0034 | 62.9048
2.5 | 0.4284 | 0.00595 | 0.0046 | 72
3 | 0.4803 | 0.00595 | 0.0057 | 80.7227
3.5 | 0.5324 | 0.00602 | 0.0068 | 88.4385
4 | 0.5853 | 0.00607 | 0.0077 | 96.425
4.5 | 0.6373 | 0.00612 | 0.0088 | 104.134
5 | 0.6886 | 0.00624 | 0.01 | 110.3526
5.5 | 0.7391 | 0.00631 | 0.0114 | 117.1315
6 | 0.7895 | 0.00637 | 0.0128 | 123.9403
6.5 | 0.8384 | 0.00648 | 0.0145 | 129.3827
7 | 0.8861 | 0.00662 | 0.0164 | 133.852
7.5 | 0.9336 | 0.00671 | 0.0183 | 139.1356
8 | 0.9783 | 0.00682 | 0.0209 | 143.4457
8.5 | 1.0188 | 0.00698 | 0.0242 | 145.9599
9 | 1.0603 | 0.00709 | 0.0274 | 149.5487
9.5 | 1.1429 | 0.00745 | 0.0214 | 153.4094
10 | 1.2273 | 0.0079 | 0.0149 | 155.3544
11 | 1.3555 | 0.00871 | 0.0109 | 155.6257
11.5 | 1.407 | 0.00907 | 0.0116 | 155.1268
12 | 1.4498 | 0.00949 | 0.014 | 152.7713
12.5 | 1.5049 | 0.00997 | 0.0137 | 150.9428
13 | 1.5576 | 0.01053 | 0.0136 | 147.9202
13.5 | 1.6105 | 0.01108 | 0.0135 | 145.352
14 | 1.6587 | 0.0118 | 0.0141 | 140.5678
14.5 | 1.6977 | 0.01238 | 0.0165 | 137.1325
15 | 1.7205 | 0.01321 | 0.0216 | 130.2422
15.5 | 1.7456 | 0.01404 | 0.0261 | 124.3305
16 | 1.7663 | 0.0152 | 0.0307 | 116.2039
16.5 | 1.787 | 0.01662 | 0.0346 | 107.5211
17 | 1.8116 | 0.01802 | 0.0376 | 100.5327
17.5 | 1.8288 | 0.01997 | 0.0408 | 91.5774
18 | 1.8419 | 0.0224 | 0.0436 | 82.2277
18.5 | 1.8578 | 0.02486 | 0.0456 | 74.7305
19 | 1.8616 | 0.02844 | 0.0476 | 65.4571
19.5 | 1.8722 | 0.03183 | 0.0485 | 58.8187
20 | 1.8702 | 0.03651 | 0.0491 | 51.2243

## 125. Re 14M Mach 0.25 (1)
BIGFOIL.COM POLAR EXPORT
NACA32016
NACA32016 |  |  |  | Cl Max: | 1.648 | at alpha= | 14.5 | deg
JavaFoil+Calcfoil stall+Eppler ext transition |  |  |  | L/D Max: | 122.438 | at alpha= | 7.5 | deg
Re: | 14000000 |  |  | Cd Min: | 0.00847 | at alpha= | -9 | deg
Mach: | 0.25 |  |  | Cl=0 at alpha= | -1.6328 | deg
|  |  |  | @ Cl=0.1, Cd= | 0.00949
|  |  |  | @ Cl=0.4, Cd= | 0.0090951
|  |  |  | @ Cl=0.6, Cd= | 0.0088071
alpha (deg) | Cl | Cd | Cm | Cl/Cd
-18.5 | -0.648 | 0.14317 | 0.003 | -4.525
-18 | -0.687 | 0.13532 | 0.003 | -5.078
-17.5 | -0.723 | 0.12809 | 0.002 | -5.646
-17 | -0.756 | 0.12077 | 0.002 | -6.259
-16.5 | -0.785 | 0.11396 | 0.002 | -6.889
-16 | -0.81 | 0.10734 | 0.002 | -7.551
-15.5 | -0.832 | 0.10098 | 0.002 | -8.239
-15 | -0.958 | 0.03352 | 0.003 | -28.563
-14.5 | -1.014 | 0.01989 | 0.003 | -50.996
-14 | -1.042 | 0.01596 | 0.002 | -65.29
-13.5 | -1.052 | 0.0145 | 0.002 | -72.507
-13 | -1.051 | 0.01346 | 0.002 | -78.11
-12.5 | -1.044 | 0.01274 | 0.002 | -81.958
-12 | -1.031 | 0.01208 | 0.001 | -85.314
-11.5 | -1.012 | 0.01157 | 0.001 | -87.435
-11 | -0.988 | 0.01109 | 0.001 | -89.091
-10.5 | -0.959 | 0.01069 | 0 | -89.726
-10 | -0.926 | 0.01062 | 0 | -87.214
-9.5 | -0.889 | 0.01024 | 0 | -86.796
-9 | -0.847 | 0.00847 | -0.001 | -100.037
-8.5 | -0.803 | 0.00875 | -0.001 | -91.712
-8 | -0.755 | 0.00851 | -0.001 | -88.721
-7.5 | -0.705 | 0.00881 | -0.002 | -79.991
-7 | -0.652 | 0.0086 | -0.002 | -75.807
-6.5 | -0.596 | 0.00896 | -0.002 | -66.55
-6 | -0.539 | 0.00877 | -0.003 | -61.486
-5.5 | -0.481 | 0.00861 | -0.003 | -55.859
-5 | -0.421 | 0.0091 | -0.003 | -46.299
-4.5 | -0.361 | 0.00895 | -0.004 | -40.306
-4 | -0.299 | 0.00882 | -0.004 | -33.925
-3.5 | -0.237 | 0.00868 | -0.004 | -27.298
-3 | -0.174 | 0.00868 | -0.004 | -20.066
-2.5 | -0.111 | 0.00914 | -0.005 | -12.127
-2 | -0.047 | 0.00913 | -0.005 | -5.182
-1.5 | 0.017 | 0.00917 | -0.005 | 1.801
-1 | 0.08 | 0.00949 | -0.006 | 8.467
-0.5 | 0.144 | 0.00949 | -0.006 | 15.183
0 | 0.208 | 0.00903 | -0.006 | 23.011
0.5 | 0.271 | 0.00909 | -0.007 | 29.863
1 | 0.335 | 0.00902 | -0.007 | 37.1
1.5 | 0.398 | 0.00911 | -0.007 | 43.66
2 | 0.461 | 0.00864 | -0.008 | 53.359
2.5 | 0.523 | 0.00868 | -0.008 | 60.275
3 | 0.586 | 0.00878 | -0.008 | 66.766
3.5 | 0.648 | 0.0089 | -0.008 | 72.788
4 | 0.71 | 0.00888 | -0.009 | 79.955
4.5 | 0.771 | 0.00895 | -0.009 | 86.114
5 | 0.832 | 0.00915 | -0.009 | 90.871
5.5 | 0.892 | 0.00875 | -0.01 | 101.941
6 | 0.951 | 0.0093 | -0.01 | 102.317
6.5 | 1.01 | 0.00941 | -0.01 | 107.359
7 | 1.068 | 0.00959 | -0.01 | 111.355
7.5 | 1.125 | 0.00918 | -0.011 | 122.438
8 | 1.18 | 0.01025 | -0.011 | 115.102
8.5 | 1.235 | 0.01054 | -0.011 | 117.133
9 | 1.287 | 0.01085 | -0.012 | 118.618
9.5 | 1.339 | 0.01122 | -0.012 | 119.349
10 | 1.388 | 0.01172 | -0.012 | 118.358
10.5 | 1.434 | 0.01229 | -0.012 | 116.723
11 | 1.478 | 0.01295 | -0.012 | 114.178
11.5 | 1.518 | 0.01379 | -0.013 | 110.12
12 | 1.555 | 0.01476 | -0.013 | 105.348
12.5 | 1.586 | 0.01602 | -0.013 | 99
13 | 1.612 | 0.01769 | -0.013 | 91.113
13.5 | 1.632 | 0.01981 | -0.013 | 82.393
14 | 1.643 | 0.02283 | -0.013 | 71.992
14.5 | 1.648 | 0.02668 | -0.013 | 61.752
15 | 1.645 | 0.0318 | -0.013 | 51.714
15.5 | 1.635 | 0.03803 | -0.013 | 42.996
16 | 1.619 | 0.04565 | -0.013 | 35.469
16.5 | 1.599 | 0.05406 | -0.013 | 29.589
17 | 1.576 | 0.06316 | -0.013 | 24.962
17.5 | 1.547 | 0.07272 | -0.013 | 21.27
18 | 1.514 | 0.08266 | -0.013 | 18.314
18.5 | 1.477 | 0.09268 | -0.013 | 15.94
19 | 1.437 | 0.10294 | -0.013 | 13.962
19.5 | 1.393 | 0.11363 | -0.013 | 12.263

## 126. Re 14M Mach 0.25 (2)
BIGFOIL.COM POLAR EXPORT
NACA32016
NACA32016 |  |  |  | Cl Max: | 1.0297 | at alpha= | 8.5 | deg
XFOIL ncrit=9 |  |  |  | L/D Max: | 144.418 | at alpha= | 8.5 | deg
Re: | 14000000 |  |  | Cd Min: | 0.04127 | at alpha= | -20 | deg
Mach: | 0.25 |  |  | Cl=0 at alpha= | -1.7705 | deg
|  |  |  | @ Cl=0.1, Cd= | 0.0067273
|  |  |  | @ Cl=0.4, Cd= | 0.0060505
|  |  |  | @ Cl=0.6, Cd= | 0.0061481
alpha (deg) | Cl | Cd | Cm | Cl/Cd
-20 | -1.6265 | 0.04127 | -0.0754 | -39.4112
-19.5 | -1.6242 | 0.03606 | -0.0752 | -45.0416
-19 | -1.618 | 0.03148 | -0.0743 | -51.3977
-18.5 | -1.605 | 0.0278 | -0.0726 | -57.7338
-18 | -1.5911 | 0.02452 | -0.07 | -64.8899
-17.5 | -1.5728 | 0.0219 | -0.0667 | -71.8174
-17 | -1.5518 | 0.01988 | -0.0626 | -78.0584
-16.5 | -1.5363 | 0.01785 | -0.0573 | -86.0672
-16 | -1.52 | 0.01617 | -0.0512 | -94.0012
-15.5 | -1.4765 | 0.01483 | -0.049 | -99.5617
-15 | -1.428 | 0.01371 | -0.0473 | -104.1575
-14.5 | -1.3755 | 0.01279 | -0.0459 | -107.545
-14 | -1.3201 | 0.01197 | -0.0448 | -110.284
-13.5 | -1.2827 | 0.0113 | -0.0401 | -113.5133
-13 | -1.2192 | 0.01064 | -0.0403 | -114.5865
-12.5 | -1.1478 | 0.01005 | -0.0422 | -114.209
-12 | -1.049 | 0.00934 | -0.0498 | -112.3126
-11.5 | -0.9559 | 0.00872 | -0.0564 | -109.6216
-11 | -0.9296 | 0.00852 | -0.049 | -109.108
-10.5 | -0.8993 | 0.00832 | -0.0424 | -108.0889
-10 | -0.8581 | 0.00814 | -0.0381 | -105.4177
-9.5 | -0.812 | 0.00794 | -0.0348 | -102.267
-9 | -0.7645 | 0.00777 | -0.0318 | -98.3912
-8.5 | -0.7165 | 0.00756 | -0.029 | -94.7751
-8 | -0.6664 | 0.00736 | -0.0266 | -90.5435
-7.5 | -0.6155 | 0.00722 | -0.0245 | -85.2493
-7 | -0.5633 | 0.00709 | -0.0226 | -79.4499
-6.5 | -0.5104 | 0.00698 | -0.0209 | -73.1232
-6 | -0.4579 | 0.00686 | -0.0191 | -66.7493
-5.5 | -0.4055 | 0.0068 | -0.0174 | -59.6324
-5 | -0.3523 | 0.00676 | -0.0159 | -52.1154
-4.5 | -0.2983 | 0.0067 | -0.0145 | -44.5224
-4 | -0.2453 | 0.0067 | -0.013 | -36.6119
-3.5 | -0.1899 | 0.00666 | -0.012 | -28.5135
-3 | -0.135 | 0.00662 | -0.0109 | -20.3927
-2.5 | -0.0804 | 0.00664 | -0.0098 | -12.1084
-2 | -0.0252 | 0.00663 | -0.0088 | -3.8009
-1.5 | 0.0297 | 0.00666 | -0.0077 | 4.4595
-1 | 0.0843 | 0.00671 | -0.0067 | 12.5633
-0.5 | 0.1386 | 0.00677 | -0.0055 | 20.4727
0.5 | 0.2328 | 0.00621 | -0.0004 | 37.4879
1 | 0.2826 | 0.00613 | 0.0016 | 46.1011
1.5 | 0.3351 | 0.00607 | 0.003 | 55.2059
2 | 0.3873 | 0.00606 | 0.0046 | 63.9109
2.5 | 0.4409 | 0.00602 | 0.0059 | 73.2392
3 | 0.4934 | 0.00604 | 0.0074 | 81.6887
3.5 | 0.5476 | 0.0061 | 0.0087 | 89.7705
4 | 0.6021 | 0.00615 | 0.0098 | 97.9024
4.5 | 0.655 | 0.00624 | 0.0113 | 104.9679
5 | 0.7078 | 0.00636 | 0.0129 | 111.2893
5.5 | 0.7603 | 0.00642 | 0.0145 | 118.4268
6 | 0.8113 | 0.00652 | 0.0165 | 124.4325
6.5 | 0.8607 | 0.00665 | 0.0188 | 129.4286
7 | 0.9102 | 0.00677 | 0.0211 | 134.4461
7.5 | 0.9582 | 0.00688 | 0.0237 | 139.2733
8 | 0.9998 | 0.00703 | 0.0277 | 142.2191
8.5 | 1.0297 | 0.00713 | 0.0342 | 144.418

## 127. Re 14M Mach 0.50 (1)
BIGFOIL.COM POLAR EXPORT
NACA32016
NACA32016 |  |  |  | Cl Max: | 1.371 | at alpha= | 10 | deg
JavaFoil+Calcfoil stall+Eppler ext transition |  |  |  | L/D Max: | 102.366 | at alpha= | 4.5 | deg
Re: | 14000000 |  |  | Cd Min: | 0.00829 | at alpha= | 1 | deg
Mach: | 0.5 |  |  | Cl=0 at alpha= | -1.6268 | deg
|  |  |  | @ Cl=0.1, Cd= | 0.00921
|  |  |  | @ Cl=0.4, Cd= | 0.0083517
|  |  |  | @ Cl=0.6, Cd= | 0.0085739
alpha (deg) | Cl | Cd | Cm | Cl/Cd
-20 | -1.087 | 0.08629 | 0.006 | -12.596
-19.5 | -1.049 | 0.08989 | 0.005 | -11.674
-19 | -1.047 | 0.06661 | 0.005 | -15.72
-18.5 | -0.993 | 0.08232 | 0.005 | -12.061
-18 | -0.988 | 0.06223 | 0.005 | -15.876
-17.5 | -0.995 | 0.03877 | 0.005 | -25.658
-17 | -0.964 | 0.03795 | 0.004 | -25.395
-16.5 | -0.943 | 0.0321 | 0.004 | -29.385
-16 | -0.924 | 0.02661 | 0.004 | -34.712
-15.5 | -0.893 | 0.026 | 0.004 | -34.347
-15 | -0.864 | 0.02419 | 0.003 | -35.735
-14.5 | -0.842 | 0.02064 | 0.003 | -40.785
-14 | -0.816 | 0.01825 | 0.003 | -44.738
-13.5 | -0.779 | 0.01935 | 0.002 | -40.258
-13 | -0.754 | 0.01703 | 0.002 | -44.294
-12.5 | -0.724 | 0.01632 | 0.002 | -44.366
-12 | -0.574 | 0.07196 | 0.001 | -7.981
-11.5 | -0.664 | 0.01429 | 0.001 | -46.443
-11 | -0.519 | 0.06661 | 0 | -7.79
-10.5 | -0.492 | 0.06164 | 0 | -7.989
-10 | -0.464 | 0.06124 | 0 | -7.571
-9.5 | -0.437 | 0.05656 | 0 | -7.725
-9 | -0.409 | 0.05531 | 0 | -7.391
-8.5 | -0.557 | 0.05118 | -0.001 | -10.889
-8 | -0.728 | 0.01095 | -0.001 | -66.54
-7.5 | -0.717 | 0.01042 | -0.002 | -68.855
-7 | -0.683 | 0.00995 | -0.002 | -68.655
-6.5 | -0.638 | 0.00843 | -0.003 | -75.588
-6 | -0.584 | 0.00871 | -0.003 | -67.11
-5.5 | -0.526 | 0.00848 | -0.003 | -61.977
-5 | -0.464 | 0.00881 | -0.004 | -52.601
-4.5 | -0.399 | 0.00862 | -0.004 | -46.244
-4 | -0.332 | 0.00904 | -0.004 | -36.708
-3.5 | -0.263 | 0.00895 | -0.005 | -29.443
-3 | -0.194 | 0.00882 | -0.005 | -21.974
-2.5 | -0.124 | 0.00932 | -0.005 | -13.266
-2 | -0.053 | 0.00932 | -0.006 | -5.661
-1.5 | 0.018 | 0.00913 | -0.006 | 2.021
-1 | 0.09 | 0.00921 | -0.006 | 9.739
-0.5 | 0.161 | 0.00921 | -0.007 | 17.462
0 | 0.232 | 0.00975 | -0.007 | 23.762
0.5 | 0.302 | 0.00882 | -0.007 | 34.296
1 | 0.373 | 0.00829 | -0.008 | 44.964
1.5 | 0.443 | 0.00845 | -0.008 | 52.43
2 | 0.513 | 0.00856 | -0.008 | 59.922
2.5 | 0.582 | 0.00854 | -0.009 | 68.163
3 | 0.651 | 0.00867 | -0.009 | 75.027
3.5 | 0.719 | 0.00887 | -0.009 | 81.017
4 | 0.786 | 0.00856 | -0.01 | 91.825
4.5 | 0.852 | 0.00832 | -0.01 | 102.366
5 | 0.917 | 0.00962 | -0.01 | 95.335
5.5 | 0.98 | 0.01022 | -0.011 | 95.891
6 | 1.042 | 0.01058 | -0.011 | 98.43
6.5 | 1.101 | 0.01135 | -0.011 | 97.051
7 | 1.158 | 0.01184 | -0.012 | 97.842
7.5 | 1.211 | 0.01265 | -0.012 | 95.773
8 | 1.26 | 0.01331 | -0.012 | 94.638
8.5 | 1.303 | 0.01411 | -0.012 | 92.317
9 | 1.337 | 0.01523 | -0.013 | 87.82
9.5 | 1.361 | 0.01699 | -0.013 | 80.112
10 | 1.371 | 0.01949 | -0.013 | 70.31
10.5 | 1.352 | 0.02439 | -0.013 | 55.449
11 | 1.305 | 0.03229 | -0.013 | 40.411
11.5 | 1.189 | 0.04927 | -0.012 | 24.126
12 | 0.797 | 0.07692 | -0.011 | 10.363
12.5 | 0.819 | 0.08414 | -0.01 | 9.73
13 | 0.833 | 0.1087 | -0.01 | 7.665
13.5 | 0.859 | 0.12669 | -0.009 | 6.777
14 | 0.888 | 0.13728 | -0.01 | 6.467
14.5 | 0.916 | 0.1484 | -0.01 | 6.169
15 | 0.945 | 0.15872 | -0.01 | 5.953

## 128. Re 14M Mach 0.50 (2)
BIGFOIL.COM POLAR EXPORT
NACA32016
NACA32016 |  |  |  | Cl Max: | 1.8863 | at alpha= | 14.5 | deg
XFOIL ncrit=9 |  |  |  | L/D Max: | 141.987 | at alpha= | 9 | deg
Re: | 14000000 |  |  | Cd Min: | 0.16298 | at alpha= | 19.5 | deg
Mach: | 0.5 |  |  | Cl=0 at alpha= | -99 | deg
|  |  |  | @ Cl=0.1, Cd= | 0.00667
|  |  |  | @ Cl=0.4, Cd= | 0.0063846
|  |  |  | @ Cl=0.6, Cd= | 0.0064848
alpha (deg) | Cl | Cd | Cm | Cl/Cd
0.5 | 0.2613 | 0.00667 | 0.0028 | 39.1754
1 | 0.3149 | 0.00647 | 0.0061 | 48.6708
1.5 | 0.3729 | 0.00638 | 0.0087 | 58.4483
2 | 0.4322 | 0.00639 | 0.0112 | 67.6369
2.5 | 0.4905 | 0.0064 | 0.0139 | 76.6406
3 | 0.5499 | 0.0064 | 0.0166 | 85.9219
3.5 | 0.609 | 0.0065 | 0.0194 | 93.6923
4 | 0.6671 | 0.00662 | 0.0226 | 100.7704
4.5 | 0.7267 | 0.00673 | 0.0257 | 107.9792
5 | 0.7813 | 0.00685 | 0.0299 | 114.0584
5.5 | 0.8266 | 0.00699 | 0.0361 | 118.2546
6 | 0.8774 | 0.00716 | 0.0413 | 122.5419
6.5 | 0.9277 | 0.00734 | 0.0468 | 126.3896
7 | 0.9744 | 0.0076 | 0.053 | 128.2105
7.5 | 1.021 | 0.00785 | 0.0594 | 130.0637
8 | 1.0715 | 0.00804 | 0.0652 | 133.2711
8.5 | 1.2314 | 0.00883 | 0.0512 | 139.4564
9 | 1.329 | 0.00936 | 0.0495 | 141.9872
9.5 | 1.4125 | 0.01011 | 0.0504 | 139.7132
10 | 1.4768 | 0.01088 | 0.0549 | 135.7353
10.5 | 1.5416 | 0.01175 | 0.0594 | 131.2
11 | 1.6133 | 0.01292 | 0.0625 | 124.8684
11.5 | 1.6863 | 0.01415 | 0.0658 | 119.1731
12 | 1.7538 | 0.0158 | 0.0694 | 111
12.5 | 1.7969 | 0.01767 | 0.0761 | 101.6921
13 | 1.8343 | 0.01997 | 0.0826 | 91.8528
13.5 | 1.8631 | 0.023 | 0.0886 | 81.0043
14 | 1.8826 | 0.02688 | 0.0939 | 70.0372
14.5 | 1.8863 | 0.03215 | 0.0974 | 58.6719
15 | 1.871 | 0.03902 | 0.0988 | 47.9498
15.5 | 1.8405 | 0.04719 | 0.0982 | 39.0019
16 | 1.8006 | 0.05629 | 0.0958 | 31.9879
16.5 | 1.7536 | 0.06619 | 0.0919 | 26.4934
17 | 1.7008 | 0.07684 | 0.0865 | 22.1343
17.5 | 1.6321 | 0.08912 | 0.0787 | 18.3135
18 | 1.5446 | 0.10357 | 0.068 | 14.9136
19 | 1.2861 | 0.14437 | 0.0332 | 8.9084
19.5 | 1.2013 | 0.16298 | 0.0175 | 7.3708

## 129. Re 16M Mach 0.00 (1)
BIGFOIL.COM POLAR EXPORT
NACA32016
NACA32016 |  |  |  | Cl Max: | 1.726 | at alpha= | 16.5 | deg
JavaFoil+Calcfoil stall+Eppler ext transition |  |  |  | L/D Max: | 135.69 | at alpha= | 8.5 | deg
Re: | 16000000 |  |  | Cd Min: | 0.00868 | at alpha= | 0 | deg
Mach: | 0 |  |  | Cl=0 at alpha= | -1.629 | deg
|  |  |  | @ Cl=0.1, Cd= | 0.0091352
|  |  |  | @ Cl=0.4, Cd= | 0.0087538
|  |  |  | @ Cl=0.6, Cd= | 0.009104
alpha (deg) | Cl | Cd | Cm | Cl/Cd
-20 | -1.002 | 0.09361 | 0.005 | -10.706
-19.5 | -1.044 | 0.06662 | 0.005 | -15.676
-19 | -1.072 | 0.05318 | 0.005 | -20.163
-18.5 | -1.099 | 0.04179 | 0.005 | -26.306
-18 | -1.126 | 0.03232 | 0.004 | -34.838
-17.5 | -1.149 | 0.02552 | 0.004 | -45.015
-17 | -1.163 | 0.02176 | 0.004 | -53.456
-16.5 | -1.173 | 0.01907 | 0.004 | -61.497
-16 | -1.178 | 0.01713 | 0.004 | -68.778
-15.5 | -1.179 | 0.01583 | 0.003 | -74.507
-15 | -1.176 | 0.0147 | 0.003 | -80.026
-14.5 | -1.169 | 0.01381 | 0.003 | -84.613
-14 | -1.157 | 0.01311 | 0.002 | -88.233
-13.5 | -1.141 | 0.01253 | 0.002 | -91.056
-13 | -1.12 | 0.01202 | 0.002 | -93.145
-12.5 | -1.096 | 0.01157 | 0.002 | -94.726
-12 | -1.068 | 0.01116 | 0.001 | -95.671
-11.5 | -1.037 | 0.0108 | 0.001 | -95.972
-11 | -1.003 | 0.01047 | 0.001 | -95.804
-10.5 | -0.966 | 0.01015 | 0 | -95.109
-10 | -0.926 | 0.00872 | 0 | -106.197
-9.5 | -0.883 | 0.009 | 0 | -98.114
-9 | -0.838 | 0.00874 | -0.001 | -95.834
-8.5 | -0.791 | 0.0091 | -0.001 | -86.836
-8 | -0.741 | 0.00885 | -0.001 | -83.754
-7.5 | -0.69 | 0.00924 | -0.002 | -74.653
-7 | -0.636 | 0.00906 | -0.002 | -70.253
-6.5 | -0.581 | 0.0089 | -0.002 | -65.309
-6 | -0.525 | 0.00877 | -0.002 | -59.864
-5.5 | -0.468 | 0.00919 | -0.003 | -50.889
-5 | -0.409 | 0.00909 | -0.003 | -45.04
-4.5 | -0.35 | 0.00901 | -0.003 | -38.862
-4 | -0.29 | 0.00893 | -0.004 | -32.489
-3.5 | -0.23 | 0.00947 | -0.004 | -24.253
-3 | -0.169 | 0.00938 | -0.004 | -17.997
-2.5 | -0.107 | 0.00881 | -0.005 | -12.201
-2 | -0.046 | 0.00885 | -0.005 | -5.178
-1.5 | 0.016 | 0.00909 | -0.005 | 1.76
-1 | 0.078 | 0.00916 | -0.006 | 8.496
-0.5 | 0.14 | 0.00909 | -0.006 | 15.355
0 | 0.201 | 0.00868 | -0.006 | 23.194
0.5 | 0.263 | 0.00873 | -0.006 | 30.114
1 | 0.324 | 0.00868 | -0.007 | 37.368
1.5 | 0.386 | 0.00874 | -0.007 | 44.111
2 | 0.447 | 0.0088 | -0.007 | 50.743
2.5 | 0.507 | 0.0089 | -0.008 | 57
3 | 0.568 | 0.00936 | -0.008 | 60.726
3.5 | 0.628 | 0.00888 | -0.008 | 70.771
4 | 0.688 | 0.00902 | -0.008 | 76.349
4.5 | 0.748 | 0.00909 | -0.009 | 82.34
5 | 0.807 | 0.00925 | -0.009 | 87.24
5.5 | 0.866 | 0.00927 | -0.009 | 93.424
6 | 0.924 | 0.00931 | -0.01 | 99.289
6.5 | 0.982 | 0.01009 | -0.01 | 97.301
7 | 1.039 | 0.00956 | -0.01 | 108.638
7.5 | 1.095 | 0.00906 | -0.01 | 120.864
8 | 1.151 | 0.00917 | -0.011 | 125.469
8.5 | 1.205 | 0.00888 | -0.011 | 135.69
9 | 1.258 | 0.01009 | -0.011 | 124.766
9.5 | 1.31 | 0.01036 | -0.011 | 126.467
10 | 1.361 | 0.01079 | -0.012 | 126.108
10.5 | 1.41 | 0.0112 | -0.012 | 125.874
11 | 1.457 | 0.01166 | -0.012 | 125.001
11.5 | 1.501 | 0.01221 | -0.012 | 122.999
12 | 1.544 | 0.01284 | -0.013 | 120.184
12.5 | 1.582 | 0.01366 | -0.013 | 115.858
13 | 1.618 | 0.01463 | -0.013 | 110.56
13.5 | 1.649 | 0.01581 | -0.013 | 104.329
14 | 1.675 | 0.01733 | -0.013 | 96.64
14.5 | 1.695 | 0.01931 | -0.013 | 87.788
15 | 1.71 | 0.0219 | -0.013 | 78.083
15.5 | 1.72 | 0.02511 | -0.013 | 68.512
16 | 1.724 | 0.02928 | -0.013 | 58.891
16.5 | 1.726 | 0.03399 | -0.013 | 50.775
17 | 1.723 | 0.03964 | -0.013 | 43.471
17.5 | 1.716 | 0.04589 | -0.013 | 37.404
18 | 1.707 | 0.05261 | -0.013 | 32.457
18.5 | 1.696 | 0.06008 | -0.013 | 28.221
19 | 1.683 | 0.06766 | -0.013 | 24.871
19.5 | 1.668 | 0.07549 | -0.013 | 22.099
20 | 1.652 | 0.08353 | -0.013 | 19.778

## 130. Re 16M Mach 0.00 (2)
BIGFOIL.COM POLAR EXPORT
NACA32016
NACA32016 |  |  |  | Cl Max: | 1.8853 | at alpha= | 19.5 | deg
XFOIL ncrit=9 |  |  |  | L/D Max: | 160.427 | at alpha= | 10.5 | deg
Re: | 16000000 |  |  | Cd Min: | 0.03292 | at alpha= | 20 | deg
Mach: | 0 |  |  | Cl=0 at alpha= | -1.75 | deg
|  |  |  | @ Cl=0.1, Cd= | 0.0065891
|  |  |  | @ Cl=0.4, Cd= | 0.0059023
|  |  |  | @ Cl=0.6, Cd= | 0.0059969
alpha (deg) | Cl | Cd | Cm | Cl/Cd
-20 | -1.7115 | 0.02151 | -0.0533 | -79.5676
-19.5 | -1.6878 | 0.01985 | -0.051 | -85.0277
-19 | -1.6668 | 0.01821 | -0.0479 | -91.5321
-18.5 | -1.6436 | 0.0169 | -0.0445 | -97.2544
-18 | -1.6226 | 0.01576 | -0.0402 | -102.9569
-17.5 | -1.6009 | 0.01475 | -0.0355 | -108.5356
-17 | -1.5709 | 0.01396 | -0.032 | -112.5287
-16.5 | -1.5258 | 0.01314 | -0.0313 | -116.1187
-16 | -1.4786 | 0.01239 | -0.0307 | -119.3382
-15.5 | -1.4281 | 0.01178 | -0.0306 | -121.2309
-15 | -1.376 | 0.01123 | -0.0306 | -122.5289
-14.5 | -1.3374 | 0.01076 | -0.0276 | -124.2937
-14 | -1.2869 | 0.01029 | -0.0269 | -125.0632
-13.5 | -1.2258 | 0.00983 | -0.0285 | -124.6999
-13 | -1.1524 | 0.00932 | -0.0327 | -123.6481
-12.5 | -1.0497 | 0.0087 | -0.0433 | -120.6552
-12 | -0.996 | 0.00834 | -0.0431 | -119.4245
-11.5 | -0.968 | 0.00821 | -0.0372 | -117.905
-11 | -0.9283 | 0.00803 | -0.0338 | -115.604
-10.5 | -0.8851 | 0.00787 | -0.031 | -112.4651
-10 | -0.8398 | 0.00771 | -0.0287 | -108.9235
-9.5 | -0.7933 | 0.00755 | -0.0266 | -105.0728
-9 | -0.7468 | 0.00738 | -0.0246 | -101.1924
-8.5 | -0.6992 | 0.00722 | -0.0227 | -96.8421
-8 | -0.6496 | 0.00706 | -0.0212 | -92.0113
-7.5 | -0.5997 | 0.00696 | -0.0197 | -86.1638
-7 | -0.5487 | 0.00685 | -0.0185 | -80.1022
-6.5 | -0.4977 | 0.00674 | -0.0172 | -73.8427
-6 | -0.4464 | 0.00664 | -0.016 | -67.2289
-5.5 | -0.396 | 0.00663 | -0.0146 | -59.7285
-5 | -0.3442 | 0.0066 | -0.0135 | -52.1515
-4.5 | -0.2922 | 0.00656 | -0.0124 | -44.5427
-4 | -0.24 | 0.00655 | -0.0114 | -36.6412
-3.5 | -0.1865 | 0.00651 | -0.0106 | -28.6482
-3 | -0.1334 | 0.00648 | -0.0097 | -20.5864
-2.5 | -0.08 | 0.00649 | -0.0089 | -12.3267
-2 | -0.0267 | 0.00649 | -0.0081 | -4.114
-1.5 | 0.0267 | 0.00652 | -0.0073 | 4.0951
-1 | 0.0798 | 0.00657 | -0.0064 | 12.1461
-0.5 | 0.1327 | 0.00662 | -0.0055 | 20.0453
0 | 0.1792 | 0.00631 | -0.0034 | 28.3994
0.5 | 0.2264 | 0.00612 | -0.0014 | 36.9935
1 | 0.2752 | 0.00601 | 0.0003 | 45.7903
1.5 | 0.3262 | 0.00595 | 0.0015 | 54.8235
2 | 0.377 | 0.00592 | 0.0028 | 63.6824
2.5 | 0.429 | 0.00588 | 0.0038 | 72.9592
3 | 0.48 | 0.00588 | 0.005 | 81.6327
3.5 | 0.5324 | 0.00593 | 0.0059 | 89.7808
4 | 0.5855 | 0.00598 | 0.0067 | 97.9097
4.5 | 0.6371 | 0.00604 | 0.0078 | 105.4801
5 | 0.6885 | 0.00615 | 0.0089 | 111.9512
5.5 | 0.7395 | 0.0062 | 0.01 | 119.2742
6 | 0.7899 | 0.00628 | 0.0113 | 125.7803
6.5 | 0.8388 | 0.0064 | 0.0128 | 131.0625
7 | 0.8872 | 0.00651 | 0.0145 | 136.2826
7.5 | 0.9355 | 0.00659 | 0.0161 | 141.9575
8 | 0.9805 | 0.00673 | 0.0184 | 145.6909
8.5 | 1.0233 | 0.00688 | 0.0211 | 148.7355
9 | 1.064 | 0.00697 | 0.0243 | 152.6542
9.5 | 1.111 | 0.00715 | 0.026 | 155.3846
10 | 1.2008 | 0.00759 | 0.0181 | 158.2082
10.5 | 1.2786 | 0.00797 | 0.0129 | 160.4266
11 | 1.3409 | 0.00839 | 0.011 | 159.8212
11.5 | 1.402 | 0.00876 | 0.0094 | 160.0457
12 | 1.437 | 0.00919 | 0.0133 | 156.3656
12.5 | 1.4919 | 0.00959 | 0.0128 | 155.5683
13 | 1.5433 | 0.01017 | 0.0128 | 151.7502
13.5 | 1.5953 | 0.01071 | 0.0126 | 148.9542
14 | 1.6454 | 0.0113 | 0.0127 | 145.6106
14.5 | 1.6923 | 0.01199 | 0.0132 | 141.1426
15 | 1.7221 | 0.01264 | 0.017 | 136.2421
15.5 | 1.7445 | 0.01351 | 0.0219 | 129.1266
16 | 1.7671 | 0.01443 | 0.0264 | 122.4602
16.5 | 1.7897 | 0.01559 | 0.0303 | 114.7979
17 | 1.8111 | 0.01698 | 0.0337 | 106.6608
17.5 | 1.8346 | 0.01843 | 0.0365 | 99.5442
18 | 1.8461 | 0.02072 | 0.0398 | 89.0975
18.5 | 1.8646 | 0.02278 | 0.042 | 81.8525
19 | 1.8727 | 0.02577 | 0.0442 | 72.6698
19.5 | 1.8853 | 0.02867 | 0.0455 | 65.7586
20 | 1.885 | 0.03292 | 0.0466 | 57.26

## 131. Re 16M Mach 0.10 (1)
BIGFOIL.COM POLAR EXPORT
NACA32016
NACA32016 |  |  |  | Cl Max: | 1.713 | at alpha= | 16 | deg
JavaFoil+Calcfoil stall+Eppler ext transition |  |  |  | L/D Max: | 135.091 | at alpha= | 8.5 | deg
Re: | 16000000 |  |  | Cd Min: | 0.00872 | at alpha= | 0.5 | deg
Mach: | 0.1 |  |  | Cl=0 at alpha= | -1.629 | deg
|  |  |  | @ Cl=0.1, Cd= | 0.0093258
|  |  |  | @ Cl=0.4, Cd= | 0.008801
|  |  |  | @ Cl=0.6, Cd= | 0.0088942
alpha (deg) | Cl | Cd | Cm | Cl/Cd
-20 | -0.907 | 0.14407 | 0.003 | -6.296
-19.5 | -0.957 | 0.10367 | 0.004 | -9.231
-19 | -1 | 0.07522 | 0.004 | -13.295
-18.5 | -1.035 | 0.05725 | 0.004 | -18.073
-18 | -1.073 | 0.04055 | 0.004 | -26.457
-17.5 | -1.104 | 0.03034 | 0.004 | -36.367
-17 | -1.126 | 0.02424 | 0.004 | -46.468
-16.5 | -1.142 | 0.0206 | 0.004 | -55.451
-16 | -1.152 | 0.01819 | 0.004 | -63.346
-15.5 | -1.158 | 0.01629 | 0.003 | -71.099
-15 | -1.159 | 0.01509 | 0.003 | -76.782
-14.5 | -1.154 | 0.01412 | 0.003 | -81.731
-14 | -1.145 | 0.01338 | 0.002 | -85.594
-13.5 | -1.132 | 0.01272 | 0.002 | -89.007
-13 | -1.113 | 0.01219 | 0.002 | -91.359
-12.5 | -1.091 | 0.01172 | 0.002 | -93.047
-12 | -1.065 | 0.01128 | 0.001 | -94.39
-11.5 | -1.035 | 0.0109 | 0.001 | -94.896
-11 | -1.002 | 0.01057 | 0.001 | -94.823
-10.5 | -0.966 | 0.01025 | 0 | -94.186
-10 | -0.927 | 0.00879 | 0 | -105.395
-9.5 | -0.885 | 0.00904 | 0 | -97.836
-9 | -0.84 | 0.00881 | -0.001 | -95.338
-8.5 | -0.793 | 0.00914 | -0.001 | -86.754
-8 | -0.744 | 0.00891 | -0.001 | -83.478
-7.5 | -0.692 | 0.00932 | -0.002 | -74.28
-7 | -0.639 | 0.00914 | -0.002 | -69.914
-6.5 | -0.584 | 0.00897 | -0.002 | -65.039
-6 | -0.527 | 0.00884 | -0.003 | -59.664
-5.5 | -0.47 | 0.0093 | -0.003 | -50.514
-5 | -0.411 | 0.00913 | -0.003 | -45.033
-4.5 | -0.352 | 0.00907 | -0.003 | -38.77
-4 | -0.292 | 0.00897 | -0.004 | -32.499
-3.5 | -0.231 | 0.00958 | -0.004 | -24.101
-3 | -0.17 | 0.0089 | -0.004 | -19.057
-2.5 | -0.108 | 0.00888 | -0.005 | -12.158
-2 | -0.046 | 0.00883 | -0.005 | -5.214
-1.5 | 0.016 | 0.00912 | -0.005 | 1.763
-1 | 0.078 | 0.00912 | -0.006 | 8.575
-0.5 | 0.14 | 0.0097 | -0.006 | 14.472
0 | 0.202 | 0.00873 | -0.006 | 23.187
0.5 | 0.264 | 0.00872 | -0.006 | 30.295
1 | 0.326 | 0.00875 | -0.007 | 37.239
1.5 | 0.387 | 0.00878 | -0.007 | 44.154
2 | 0.449 | 0.00888 | -0.007 | 50.544
2.5 | 0.51 | 0.0089 | -0.008 | 57.324
3 | 0.571 | 0.00887 | -0.008 | 64.389
3.5 | 0.631 | 0.00892 | -0.008 | 70.82
4 | 0.692 | 0.00904 | -0.009 | 76.506
4.5 | 0.752 | 0.00916 | -0.009 | 82.019
5 | 0.811 | 0.00933 | -0.009 | 86.917
5.5 | 0.87 | 0.00933 | -0.009 | 93.284
6 | 0.929 | 0.00937 | -0.01 | 99.083
6.5 | 0.986 | 0.00959 | -0.01 | 102.839
7 | 1.044 | 0.00965 | -0.01 | 108.191
7.5 | 1.1 | 0.00915 | -0.01 | 120.202
8 | 1.155 | 0.00924 | -0.011 | 125.05
8.5 | 1.21 | 0.00896 | -0.011 | 135.091
9 | 1.263 | 0.01018 | -0.011 | 124.079
9.5 | 1.315 | 0.01047 | -0.011 | 125.623
10 | 1.365 | 0.01092 | -0.012 | 125.021
10.5 | 1.414 | 0.01133 | -0.012 | 124.809
11 | 1.461 | 0.0118 | -0.012 | 123.782
11.5 | 1.505 | 0.01241 | -0.012 | 121.249
12 | 1.547 | 0.01308 | -0.013 | 118.215
12.5 | 1.584 | 0.01396 | -0.013 | 113.485
13 | 1.619 | 0.01497 | -0.013 | 108.102
13.5 | 1.648 | 0.01627 | -0.013 | 101.335
14 | 1.672 | 0.01797 | -0.013 | 93.049
14.5 | 1.691 | 0.02008 | -0.013 | 84.235
15 | 1.704 | 0.023 | -0.013 | 74.081
15.5 | 1.711 | 0.02657 | -0.013 | 64.401
16 | 1.713 | 0.03104 | -0.013 | 55.179
16.5 | 1.711 | 0.03633 | -0.013 | 47.106
17 | 1.706 | 0.04239 | -0.013 | 40.259
17.5 | 1.697 | 0.04897 | -0.013 | 34.659
18 | 1.685 | 0.05624 | -0.013 | 29.964
18.5 | 1.671 | 0.06385 | -0.013 | 26.17
19 | 1.655 | 0.07174 | -0.013 | 23.072
19.5 | 1.637 | 0.0801 | -0.013 | 20.439
20 | 1.617 | 0.08875 | -0.013 | 18.225

## 132. Re 16M Mach 0.10 (2)
BIGFOIL.COM POLAR EXPORT
NACA32016
NACA32016 |  |  |  | Cl Max: | 1.8819 | at alpha= | 19.5 | deg
XFOIL ncrit=9 |  |  |  | L/D Max: | 159.839 | at alpha= | 10.5 | deg
Re: | 16000000 |  |  | Cd Min: | 0.0357 | at alpha= | 20 | deg
Mach: | 0.1 |  |  | Cl=0 at alpha= | -1.7509 | deg
|  |  |  | @ Cl=0.1, Cd= | 0.0065986
|  |  |  | @ Cl=0.4, Cd= | 0.0059139
|  |  |  | @ Cl=0.6, Cd= | 0.0060054
alpha (deg) | Cl | Cd | Cm | Cl/Cd
-20 | -1.7114 | 0.02309 | -0.0576 | -74.1187
-19.5 | -1.6888 | 0.02116 | -0.0554 | -79.811
-19 | -1.6673 | 0.01936 | -0.0525 | -86.1209
-18.5 | -1.6429 | 0.0179 | -0.0494 | -91.7821
-18 | -1.6224 | 0.01657 | -0.0451 | -97.9119
-17.5 | -1.6015 | 0.01541 | -0.0404 | -103.926
-17 | -1.577 | 0.01451 | -0.0357 | -108.6837
-16.5 | -1.5334 | 0.01359 | -0.0346 | -112.833
-16 | -1.4868 | 0.01276 | -0.0337 | -116.5204
-15.5 | -1.4371 | 0.01207 | -0.0332 | -119.0638
-15 | -1.3853 | 0.01145 | -0.033 | -120.9869
-14.5 | -1.3429 | 0.01094 | -0.0305 | -122.7514
-14 | -1.2961 | 0.01045 | -0.0288 | -124.0287
-13.5 | -1.2341 | 0.00996 | -0.0303 | -123.9056
-13 | -1.1627 | 0.00948 | -0.0337 | -122.6477
-12.5 | -1.0601 | 0.00884 | -0.044 | -119.9208
-12 | -0.9955 | 0.0084 | -0.046 | -118.5119
-11.5 | -0.9707 | 0.00827 | -0.0392 | -117.3761
-11 | -0.9323 | 0.00809 | -0.0353 | -115.241
-10.5 | -0.8894 | 0.00791 | -0.0323 | -112.4399
-10 | -0.844 | 0.00775 | -0.0299 | -108.9032
-9.5 | -0.7974 | 0.00759 | -0.0276 | -105.0593
-9 | -0.7505 | 0.00742 | -0.0255 | -101.1456
-8.5 | -0.7027 | 0.00726 | -0.0234 | -96.7906
-8 | -0.653 | 0.00709 | -0.0218 | -92.1016
-7.5 | -0.6028 | 0.00698 | -0.0203 | -86.361
-7 | -0.5516 | 0.00687 | -0.0189 | -80.2911
-6.5 | -0.5002 | 0.00676 | -0.0176 | -73.9941
-6 | -0.4487 | 0.00666 | -0.0164 | -67.3724
-5.5 | -0.398 | 0.00664 | -0.0149 | -59.9398
-5 | -0.3459 | 0.00661 | -0.0138 | -52.3298
-4.5 | -0.2936 | 0.00657 | -0.0126 | -44.688
-4 | -0.2412 | 0.00656 | -0.0115 | -36.7683
-3.5 | -0.1874 | 0.00652 | -0.0107 | -28.7423
-3 | -0.1339 | 0.00649 | -0.0098 | -20.6317
-2.5 | -0.0803 | 0.0065 | -0.009 | -12.3538
-2 | -0.0268 | 0.0065 | -0.0081 | -4.1231
-1.5 | 0.027 | 0.00653 | -0.0073 | 4.1348
-1 | 0.0802 | 0.00658 | -0.0064 | 12.1884
-0.5 | 0.1335 | 0.00663 | -0.0055 | 20.1357
0 | 0.1805 | 0.00633 | -0.0034 | 28.515
0.5 | 0.2275 | 0.00614 | -0.0013 | 37.0521
1 | 0.2766 | 0.00602 | 0.0004 | 45.9468
1.5 | 0.3279 | 0.00596 | 0.0017 | 55.0168
2 | 0.379 | 0.00593 | 0.003 | 63.9123
2.5 | 0.4313 | 0.00589 | 0.004 | 73.2258
3 | 0.4825 | 0.00589 | 0.0053 | 81.9185
3.5 | 0.5353 | 0.00595 | 0.0062 | 89.9664
4 | 0.5886 | 0.00599 | 0.0071 | 98.2638
4.5 | 0.6404 | 0.00606 | 0.0082 | 105.6766
5 | 0.6921 | 0.00617 | 0.0093 | 112.1718
5.5 | 0.7435 | 0.00622 | 0.0105 | 119.5338
6 | 0.794 | 0.0063 | 0.0119 | 126.0317
6.5 | 0.8431 | 0.00643 | 0.0135 | 131.1198
7 | 0.8919 | 0.00653 | 0.0152 | 136.585
7.5 | 0.9403 | 0.00662 | 0.017 | 142.0393
8 | 0.985 | 0.00677 | 0.0195 | 145.4948
8.5 | 1.0279 | 0.00691 | 0.0223 | 148.7554
9 | 1.0679 | 0.00699 | 0.0259 | 152.7754
9.5 | 1.1189 | 0.00722 | 0.0268 | 154.9723
10 | 1.2116 | 0.00766 | 0.0186 | 158.1723
10.5 | 1.2883 | 0.00806 | 0.0138 | 159.8387
11 | 1.3515 | 0.00848 | 0.012 | 159.375
11.5 | 1.4111 | 0.00887 | 0.0109 | 159.0868
12 | 1.4466 | 0.0093 | 0.0148 | 155.5484
12.5 | 1.5024 | 0.00971 | 0.0144 | 154.7271
13 | 1.5544 | 0.01031 | 0.0145 | 150.7662
13.5 | 1.6062 | 0.0109 | 0.0146 | 147.3578
14 | 1.6571 | 0.01149 | 0.0148 | 144.2211
14.5 | 1.7034 | 0.01224 | 0.0155 | 139.1667
15 | 1.7301 | 0.0129 | 0.0202 | 134.1163
15.5 | 1.7516 | 0.01386 | 0.0252 | 126.3781
16 | 1.7726 | 0.01492 | 0.0299 | 118.807
16.5 | 1.7964 | 0.01616 | 0.0336 | 111.1634
17 | 1.8165 | 0.01774 | 0.0372 | 102.3957
17.5 | 1.8397 | 0.01932 | 0.0399 | 95.2226
18 | 1.8495 | 0.02189 | 0.0431 | 84.4906
18.5 | 1.8658 | 0.02427 | 0.0453 | 76.8768
19 | 1.8716 | 0.02766 | 0.0472 | 67.6645
19.5 | 1.8819 | 0.03098 | 0.0484 | 60.7456
20 | 1.8791 | 0.0357 | 0.049 | 52.6359

## 133. Re 16M Mach 0.25 (1)
BIGFOIL.COM POLAR EXPORT
NACA32016
NACA32016 |  |  |  | Cl Max: | 1.648 | at alpha= | 14.5 | deg
JavaFoil+Calcfoil stall+Eppler ext transition |  |  |  | L/D Max: | 123.689 | at alpha= | 7.5 | deg
Re: | 16000000 |  |  | Cd Min: | 0.00848 | at alpha= | 2 | deg
Mach: | 0.25 |  |  | Cl=0 at alpha= | -1.6328 | deg
|  |  |  | @ Cl=0.1, Cd= | 0.009315
|  |  |  | @ Cl=0.4, Cd= | 0.0090222
|  |  |  | @ Cl=0.6, Cd= | 0.0088042
alpha (deg) | Cl | Cd | Cm | Cl/Cd
-18.5 | -0.648 | 0.14206 | 0.003 | -4.562
-18 | -0.687 | 0.13468 | 0.003 | -5.103
-17.5 | -0.723 | 0.12712 | 0.002 | -5.691
-17 | -0.756 | 0.12005 | 0.002 | -6.299
-16.5 | -0.785 | 0.11331 | 0.002 | -6.931
-16 | -0.811 | 0.10678 | 0.002 | -7.594
-15.5 | -0.832 | 0.10034 | 0.002 | -8.296
-15 | -0.973 | 0.02793 | 0.003 | -34.831
-14.5 | -1.02 | 0.01866 | 0.003 | -54.639
-14 | -1.044 | 0.01552 | 0.002 | -67.274
-13.5 | -1.053 | 0.01414 | 0.002 | -74.451
-13 | -1.052 | 0.01322 | 0.002 | -79.561
-12.5 | -1.045 | 0.01246 | 0.002 | -83.873
-12 | -1.031 | 0.01188 | 0.001 | -86.807
-11.5 | -1.013 | 0.01137 | 0.001 | -89.044
-11 | -0.988 | 0.01117 | 0.001 | -88.516
-10.5 | -0.96 | 0.01078 | 0 | -88.999
-10 | -0.926 | 0.01042 | 0 | -88.877
-9.5 | -0.889 | 0.0101 | 0 | -87.988
-9 | -0.848 | 0.00866 | -0.001 | -97.892
-8.5 | -0.803 | 0.00895 | -0.001 | -89.763
-8 | -0.755 | 0.00926 | -0.001 | -81.558
-7.5 | -0.705 | 0.00903 | -0.002 | -78.087
-7 | -0.652 | 0.00884 | -0.002 | -73.747
-6.5 | -0.596 | 0.00921 | -0.002 | -64.789
-6 | -0.539 | 0.00904 | -0.003 | -59.662
-5.5 | -0.481 | 0.0089 | -0.003 | -54.045
-5 | -0.421 | 0.00895 | -0.003 | -47.109
-4.5 | -0.361 | 0.00883 | -0.004 | -40.851
-4 | -0.299 | 0.00865 | -0.004 | -34.593
-3.5 | -0.237 | 0.00858 | -0.004 | -27.634
-3 | -0.174 | 0.0091 | -0.004 | -19.132
-2.5 | -0.111 | 0.00903 | -0.005 | -12.28
-2 | -0.047 | 0.00897 | -0.005 | -5.276
-1.5 | 0.017 | 0.00936 | -0.005 | 1.766
-1 | 0.08 | 0.00934 | -0.006 | 8.605
-0.5 | 0.144 | 0.00926 | -0.006 | 15.576
0 | 0.208 | 0.0093 | -0.006 | 22.343
0.5 | 0.271 | 0.00894 | -0.007 | 30.333
1 | 0.335 | 0.00897 | -0.007 | 37.305
1.5 | 0.398 | 0.00904 | -0.007 | 44.029
2 | 0.461 | 0.00848 | -0.008 | 54.313
2.5 | 0.524 | 0.00858 | -0.008 | 61.045
3 | 0.586 | 0.00868 | -0.008 | 67.469
3.5 | 0.648 | 0.00923 | -0.008 | 70.193
4 | 0.71 | 0.0093 | -0.009 | 76.287
4.5 | 0.771 | 0.00886 | -0.009 | 86.989
5 | 0.832 | 0.00902 | -0.009 | 92.155
5.5 | 0.892 | 0.0092 | -0.01 | 96.969
6 | 0.951 | 0.00917 | -0.01 | 103.738
6.5 | 1.01 | 0.00985 | -0.01 | 102.516
7 | 1.068 | 0.0095 | -0.01 | 112.45
7.5 | 1.125 | 0.00909 | -0.011 | 123.689
8 | 1.181 | 0.01017 | -0.011 | 116.027
8.5 | 1.235 | 0.01041 | -0.011 | 118.651
9 | 1.288 | 0.01073 | -0.012 | 120.092
9.5 | 1.339 | 0.01111 | -0.012 | 120.52
10 | 1.388 | 0.0116 | -0.012 | 119.638
10.5 | 1.435 | 0.01214 | -0.012 | 118.25
11 | 1.479 | 0.01284 | -0.012 | 115.164
11.5 | 1.519 | 0.01363 | -0.013 | 111.496
12 | 1.556 | 0.01456 | -0.013 | 106.875
12.5 | 1.587 | 0.01586 | -0.013 | 100.065
13 | 1.614 | 0.01742 | -0.013 | 92.61
13.5 | 1.633 | 0.01962 | -0.013 | 83.216
14 | 1.644 | 0.02252 | -0.013 | 73.014
14.5 | 1.648 | 0.02649 | -0.013 | 62.225
15 | 1.646 | 0.03144 | -0.013 | 52.342
15.5 | 1.636 | 0.0378 | -0.013 | 43.278
16 | 1.621 | 0.04504 | -0.013 | 35.982
16.5 | 1.601 | 0.05342 | -0.013 | 29.968
17 | 1.578 | 0.06234 | -0.013 | 25.315
17.5 | 1.549 | 0.07169 | -0.013 | 21.602
18 | 1.516 | 0.0814 | -0.013 | 18.619
18.5 | 1.479 | 0.09144 | -0.013 | 16.175
19 | 1.439 | 0.10171 | -0.013 | 14.145
19.5 | 1.395 | 0.11223 | -0.013 | 12.43

## 134. Re 16M Mach 0.25 (2)
BIGFOIL.COM POLAR EXPORT
NACA32016
NACA32016 |  |  |  | Cl Max: | 1.8655 | at alpha= | 18.5 | deg
XFOIL ncrit=9 |  |  |  | L/D Max: | 157.395 | at alpha= | 10 | deg
Re: | 16000000 |  |  | Cd Min: | 0.05497 | at alpha= | 20 | deg
Mach: | 0.25 |  |  | Cl=0 at alpha= | -1.7581 | deg
|  |  |  | @ Cl=0.1, Cd= | 0.0066423
|  |  |  | @ Cl=0.4, Cd= | 0.0059781
|  |  |  | @ Cl=0.6, Cd= | 0.0060729
alpha (deg) | Cl | Cd | Cm | Cl/Cd
-20 | -1.658 | 0.03851 | -0.0762 | -43.0538
-19.5 | -1.6542 | 0.03357 | -0.0757 | -49.2761
-19 | -1.6453 | 0.0294 | -0.0743 | -55.9626
-18.5 | -1.6307 | 0.02598 | -0.0722 | -62.7675
-18 | -1.6144 | 0.02304 | -0.0692 | -70.0694
-17.5 | -1.5955 | 0.02065 | -0.0654 | -77.2639
-17 | -1.5741 | 0.01881 | -0.0609 | -83.6842
-16.5 | -1.552 | 0.01719 | -0.0558 | -90.285
-16 | -1.5221 | 0.0156 | -0.0518 | -97.5705
-15.5 | -1.4763 | 0.01432 | -0.0499 | -103.0936
-15 | -1.428 | 0.01323 | -0.048 | -107.9365
-14.5 | -1.3754 | 0.01236 | -0.0465 | -111.2783
-14 | -1.334 | 0.01159 | -0.0427 | -115.0992
-13.5 | -1.2832 | 0.01091 | -0.0405 | -117.6169
-13 | -1.2165 | 0.01028 | -0.0413 | -118.3366
-12.5 | -1.1306 | 0.00967 | -0.046 | -116.9183
-12 | -1.0044 | 0.0089 | -0.0593 | -112.8539
-11.5 | -0.9734 | 0.00866 | -0.053 | -112.4018
-11 | -0.9424 | 0.00842 | -0.0465 | -111.924
-10.5 | -0.9102 | 0.00821 | -0.0404 | -110.8648
-10 | -0.8658 | 0.008 | -0.0367 | -108.225
-9.5 | -0.8189 | 0.0078 | -0.0335 | -104.9872
-9 | -0.7706 | 0.00763 | -0.0307 | -100.9961
-8.5 | -0.7214 | 0.00747 | -0.0281 | -96.573
-8 | -0.6708 | 0.00726 | -0.0258 | -92.3967
-7.5 | -0.6196 | 0.00711 | -0.0237 | -87.1449
-7 | -0.5672 | 0.00698 | -0.0218 | -81.2607
-6.5 | -0.5139 | 0.00687 | -0.0202 | -74.8035
-6 | -0.4608 | 0.00676 | -0.0186 | -68.1657
-5.5 | -0.4087 | 0.00671 | -0.0168 | -60.9091
-5 | -0.3552 | 0.00667 | -0.0153 | -53.2534
-4.5 | -0.3009 | 0.00663 | -0.0141 | -45.3846
-4 | -0.2474 | 0.00661 | -0.0126 | -37.4281
-3.5 | -0.192 | 0.00657 | -0.0116 | -29.2237
-3 | -0.1368 | 0.00653 | -0.0106 | -20.9495
-2.5 | -0.082 | 0.00655 | -0.0095 | -12.5191
-2 | -0.0268 | 0.00655 | -0.0085 | -4.0916
-1.5 | 0.0286 | 0.00657 | -0.0076 | 4.3531
-1 | 0.083 | 0.00663 | -0.0064 | 12.5189
-0.5 | 0.1381 | 0.00667 | -0.0054 | 20.7046
0 | 0.1868 | 0.00644 | -0.0032 | 29.0062
0.5 | 0.2339 | 0.00621 | -0.0006 | 37.6651
1 | 0.2844 | 0.00609 | 0.0012 | 46.6995
1.5 | 0.337 | 0.00604 | 0.0027 | 55.7947
2 | 0.3899 | 0.00598 | 0.0041 | 65.2007
2.5 | 0.4437 | 0.00597 | 0.0054 | 74.3216
3 | 0.496 | 0.00597 | 0.0069 | 83.0821
3.5 | 0.551 | 0.00601 | 0.008 | 91.6805
4 | 0.6055 | 0.00608 | 0.0092 | 99.5888
4.5 | 0.6583 | 0.00618 | 0.0107 | 106.521
5 | 0.7122 | 0.00626 | 0.012 | 113.77
5.5 | 0.7651 | 0.00633 | 0.0136 | 120.8689
6 | 0.8158 | 0.00646 | 0.0156 | 126.2848
6.5 | 0.8665 | 0.00658 | 0.0176 | 131.6869
7 | 0.917 | 0.00667 | 0.0198 | 137.4813
7.5 | 0.9652 | 0.0068 | 0.0224 | 141.9412
8 | 1.0092 | 0.00698 | 0.0258 | 144.5845
8.5 | 1.0455 | 0.00706 | 0.031 | 148.0878
9 | 1.08 | 0.00716 | 0.0365 | 150.838
9.5 | 1.1738 | 0.00765 | 0.0293 | 153.4379
10 | 1.2686 | 0.00806 | 0.0221 | 157.3945
10.5 | 1.3375 | 0.00856 | 0.0203 | 156.25
11 | 1.4046 | 0.00895 | 0.019 | 156.9385
11.5 | 1.4489 | 0.00942 | 0.0223 | 153.811
12 | 1.5025 | 0.00993 | 0.0236 | 151.3092
12.5 | 1.5597 | 0.01053 | 0.0241 | 148.1197
13 | 1.6155 | 0.01115 | 0.0247 | 144.8879
13.5 | 1.6674 | 0.01198 | 0.0259 | 139.182
14 | 1.7137 | 0.01288 | 0.0278 | 133.0512
14.5 | 1.7407 | 0.0138 | 0.0332 | 126.1377
15 | 1.7665 | 0.01491 | 0.0383 | 118.4775
15.5 | 1.789 | 0.01628 | 0.0433 | 109.8894
16 | 1.8065 | 0.01825 | 0.0479 | 98.9863
16.5 | 1.8315 | 0.02009 | 0.0511 | 91.1648
17 | 1.8455 | 0.02281 | 0.0544 | 80.9075
17.5 | 1.8565 | 0.02603 | 0.057 | 71.3216
18 | 1.8617 | 0.03002 | 0.0588 | 62.0153
18.5 | 1.8655 | 0.03449 | 0.0598 | 54.0881
19 | 1.8522 | 0.04073 | 0.0599 | 45.4751
19.5 | 1.8395 | 0.04732 | 0.0591 | 38.8736
20 | 1.8197 | 0.05497 | 0.0573 | 33.1035

## 135. Re 16M Mach 0.50 (1)
BIGFOIL.COM POLAR EXPORT
NACA32016
NACA32016 |  |  |  | Cl Max: | 1.372 | at alpha= | 10 | deg
JavaFoil+Calcfoil stall+Eppler ext transition |  |  |  | L/D Max: | 108.458 | at alpha= | 5 | deg
Re: | 16000000 |  |  | Cd Min: | 0.00833 | at alpha= | 1.5 | deg
Mach: | 0.5 |  |  | Cl=0 at alpha= | -1.6268 | deg
|  |  |  | @ Cl=0.1, Cd= | 0.0090859
|  |  |  | @ Cl=0.4, Cd= | 0.0085696
|  |  |  | @ Cl=0.6, Cd= | 0.0088435
alpha (deg) | Cl | Cd | Cm | Cl/Cd
-20 | -1.078 | 0.09487 | 0.006 | -11.359
-19.5 | -1.027 | 0.11081 | 0.005 | -9.266
-19 | -1.032 | 0.07824 | 0.005 | -13.19
-18.5 | -0.952 | 0.11913 | 0.004 | -7.988
-18 | -0.952 | 0.0891 | 0.004 | -10.687
-17.5 | -0.98 | 0.04666 | 0.005 | -21.012
-17 | -0.928 | 0.0578 | 0.004 | -16.056
-16.5 | -0.909 | 0.04894 | 0.004 | -18.585
-16 | -0.911 | 0.0319 | 0.004 | -28.572
-15.5 | -0.896 | 0.02486 | 0.004 | -36.024
-15 | -0.868 | 0.02302 | 0.003 | -37.688
-14.5 | -0.844 | 0.01988 | 0.003 | -42.464
-14 | -0.818 | 0.01766 | 0.003 | -46.319
-13.5 | -0.782 | 0.01849 | 0.002 | -42.31
-13 | -0.756 | 0.0165 | 0.002 | -45.802
-12.5 | -0.725 | 0.01596 | 0.002 | -45.429
-12 | -0.691 | 0.0156 | 0.001 | -44.293
-11.5 | -0.664 | 0.01402 | 0.001 | -47.403
-11 | -0.519 | 0.06601 | 0 | -7.866
-10.5 | -0.493 | 0.06063 | 0 | -8.139
-10 | -0.464 | 0.06098 | 0 | -7.606
-9.5 | -0.437 | 0.05613 | 0 | -7.789
-9 | -0.409 | 0.05512 | 0 | -7.417
-8.5 | -0.558 | 0.05077 | -0.001 | -10.984
-8 | -0.729 | 0.01076 | -0.001 | -67.74
-7.5 | -0.718 | 0.01023 | -0.002 | -70.107
-7 | -0.684 | 0.00978 | -0.002 | -69.876
-6.5 | -0.638 | 0.00883 | -0.003 | -72.245
-6 | -0.584 | 0.00858 | -0.003 | -68.114
-5.5 | -0.526 | 0.00883 | -0.003 | -59.538
-5 | -0.464 | 0.00867 | -0.004 | -53.509
-4.5 | -0.399 | 0.00905 | -0.004 | -44.052
-4 | -0.332 | 0.00894 | -0.004 | -37.147
-3.5 | -0.263 | 0.0088 | -0.005 | -29.93
-3 | -0.194 | 0.00874 | -0.005 | -22.185
-2.5 | -0.124 | 0.00919 | -0.005 | -13.452
-2 | -0.053 | 0.0092 | -0.006 | -5.738
-1.5 | 0.018 | 0.00902 | -0.006 | 2.045
-1 | 0.09 | 0.009 | -0.006 | 9.968
-0.5 | 0.161 | 0.00961 | -0.007 | 16.736
0 | 0.232 | 0.00959 | -0.007 | 24.166
0.5 | 0.302 | 0.00866 | -0.007 | 34.925
1 | 0.373 | 0.00872 | -0.008 | 42.767
1.5 | 0.443 | 0.00833 | -0.008 | 53.197
2 | 0.513 | 0.00846 | -0.008 | 60.6
2.5 | 0.582 | 0.00894 | -0.009 | 65.104
3 | 0.651 | 0.00857 | -0.009 | 75.921
3.5 | 0.719 | 0.00877 | -0.009 | 81.912
4 | 0.786 | 0.0084 | -0.01 | 93.504
4.5 | 0.852 | 0.00867 | -0.01 | 98.308
5 | 0.917 | 0.00845 | -0.01 | 108.458
5.5 | 0.98 | 0.01011 | -0.011 | 96.937
6 | 1.042 | 0.01047 | -0.011 | 99.555
6.5 | 1.102 | 0.01124 | -0.011 | 97.967
7 | 1.159 | 0.01171 | -0.012 | 98.918
7.5 | 1.212 | 0.01254 | -0.012 | 96.62
8 | 1.26 | 0.01314 | -0.012 | 95.898
8.5 | 1.304 | 0.01391 | -0.012 | 93.742
9 | 1.339 | 0.01505 | -0.013 | 88.957
9.5 | 1.363 | 0.0167 | -0.013 | 81.624
10 | 1.372 | 0.0193 | -0.013 | 71.061
10.5 | 1.355 | 0.0239 | -0.013 | 56.675
11 | 1.306 | 0.03198 | -0.013 | 40.833
11.5 | 1.191 | 0.04827 | -0.012 | 24.677
12 | 0.799 | 0.07495 | -0.011 | 10.662
12.5 | 0.809 | 0.09536 | -0.01 | 8.487
13 | 0.832 | 0.11609 | -0.009 | 7.164
13.5 | 0.858 | 0.13379 | -0.009 | 6.415
14 | 0.888 | 0.14446 | -0.01 | 6.144
14.5 | 0.916 | 0.15498 | -0.01 | 5.907
15 | 0.945 | 0.16372 | -0.01 | 5.771

## 136. Re 16M Mach 0.50 (2)
BIGFOIL.COM POLAR EXPORT
NACA32016
NACA32016 |  |  |  | Cl Max: | 1.9159 | at alpha= | 14.5 | deg
XFOIL ncrit=9 |  |  |  | L/D Max: | 145.341 | at alpha= | 9 | deg
Re: | 16000000 |  |  | Cd Min: | 0.15982 | at alpha= | 19.5 | deg
Mach: | 0.5 |  |  | Cl=0 at alpha= | -1.7794 | deg
|  |  |  | @ Cl=0.1, Cd= | 0.0018656
|  |  |  | @ Cl=0.4, Cd= | 0.0063081
|  |  |  | @ Cl=0.6, Cd= | 0.0063976
alpha (deg) | Cl | Cd | Cm | Cl/Cd
-14.5 | -0.6038 | 0.08358 | -0.0608 | -7.2242
-14 | -0.6214 | 0.0719 | -0.0676 | -8.6426
-13.5 | -0.642 | 0.05961 | -0.0749 | -10.77
-13 | -0.6725 | 0.04926 | -0.0777 | -13.6521
-12.5 | -0.6989 | 0.03856 | -0.0822 | -18.125
-12 | -0.7205 | 0.02663 | -0.0912 | -27.056
-11.5 | -0.7449 | 0.01776 | -0.096 | -41.9426
-11 | -0.7541 | 0.00734 | -0.1077 | -102.7384
-10.5 | -0.7705 | 0.00429 | -0.1007 | -179.6037
-10 | -0.7941 | 0.00298 | -0.0897 | -266.4765
-9.5 | -0.8001 | 0.00245 | -0.0777 | -326.5714
-9 | -0.7873 | 0.00217 | -0.0666 | -362.8111
-8.5 | -0.7561 | 0.00201 | -0.0575 | -376.1692
-8 | -0.7196 | 0.00188 | -0.0492 | -382.766
-7.5 | -0.6773 | 0.00183 | -0.0418 | -370.1093
-7 | -0.6235 | 0.00175 | -0.0369 | -356.2857
-6.5 | -0.5673 | 0.0017 | -0.0326 | -333.7059
-6 | -0.5083 | 0.00166 | -0.0292 | -306.2048
-5.5 | -0.4499 | 0.00164 | -0.0258 | -274.3293
-5 | -0.3908 | 0.00161 | -0.0228 | -242.7329
-4.5 | -0.3309 | 0.00159 | -0.0201 | -208.1132
-4 | -0.2711 | 0.00159 | -0.0176 | -170.5031
-3.5 | -0.21 | 0.00158 | -0.0155 | -132.9114
-3 | -0.149 | 0.00157 | -0.0135 | -94.9045
-2.5 | -0.0875 | 0.00157 | -0.0117 | -55.7325
-2 | -0.027 | 0.00158 | -0.0098 | -17.0886
-1.5 | 0.0342 | 0.00158 | -0.008 | 21.6456
-1 | 0.0943 | 0.00161 | -0.0062 | 58.5714
0 | 0.2163 | 0.00708 | -0.0022 | 30.5508
0.5 | 0.264 | 0.00661 | 0.0023 | 39.9395
1 | 0.3178 | 0.00641 | 0.0056 | 49.5788
1.5 | 0.3761 | 0.0063 | 0.0081 | 59.6984
2 | 0.435 | 0.00632 | 0.0107 | 68.8291
2.5 | 0.4946 | 0.0063 | 0.0132 | 78.5079
3 | 0.5544 | 0.00632 | 0.0158 | 87.7215
3.5 | 0.6132 | 0.00642 | 0.0187 | 95.514
4 | 0.6727 | 0.00652 | 0.0216 | 103.1748
4.5 | 0.7326 | 0.00663 | 0.0247 | 110.4977
5 | 0.7886 | 0.00678 | 0.0286 | 116.3127
5.5 | 0.8354 | 0.0069 | 0.0345 | 121.0725
6 | 0.8874 | 0.00704 | 0.0396 | 126.0511
6.5 | 0.9362 | 0.00724 | 0.0454 | 129.3094
7 | 0.9839 | 0.0075 | 0.0515 | 131.1867
7.5 | 1.0345 | 0.00772 | 0.0572 | 134.0026
8 | 1.08 | 0.00795 | 0.064 | 135.8491
8.5 | 1.2152 | 0.00858 | 0.0545 | 141.6317
9 | 1.3197 | 0.00908 | 0.0515 | 145.3414
9.5 | 1.408 | 0.00982 | 0.0516 | 143.3809
10 | 1.4864 | 0.01051 | 0.054 | 141.4272
10.5 | 1.5406 | 0.01136 | 0.0602 | 135.6162
11 | 1.6134 | 0.01242 | 0.0634 | 129.9034
11.5 | 1.6864 | 0.01359 | 0.0669 | 124.0912
12 | 1.7542 | 0.01517 | 0.0707 | 115.6361
12.5 | 1.8179 | 0.01686 | 0.0752 | 107.8233
13 | 1.8564 | 0.01904 | 0.0821 | 97.5
13.5 | 1.8891 | 0.02182 | 0.0884 | 86.5765
14 | 1.9115 | 0.02544 | 0.0942 | 75.1376
14.5 | 1.9159 | 0.03052 | 0.0984 | 62.7752
15 | 1.8992 | 0.03734 | 0.1002 | 50.8623
15.5 | 1.869 | 0.0454 | 0.0999 | 41.1674
16 | 1.8293 | 0.0544 | 0.0978 | 33.6268
16.5 | 1.7839 | 0.06411 | 0.0941 | 27.8256
17 | 1.7324 | 0.0746 | 0.089 | 23.2225
17.5 | 1.6736 | 0.08596 | 0.0823 | 19.4695
18 | 1.5963 | 0.09925 | 0.0729 | 16.0836
18.5 | 1.4795 | 0.11681 | 0.0583 | 12.6659
19 | 1.3281 | 0.13972 | 0.0379 | 9.5054
19.5 | 1.2262 | 0.15982 | 0.0206 | 7.6724

## 137. Re 18M Mach 0.00 (1)
BIGFOIL.COM POLAR EXPORT
NACA32016
NACA32016 |  |  |  | Cl Max: | 1.727 | at alpha= | 16.5 | deg
JavaFoil+Calcfoil stall+Eppler ext transition |  |  |  | L/D Max: | 136.936 | at alpha= | 8.5 | deg
Re: | 18000000 |  |  | Cd Min: | 0.0086 | at alpha= | -10 | deg
Mach: | 0 |  |  | Cl=0 at alpha= | -1.629 | deg
|  |  |  | @ Cl=0.1, Cd= | 0.0095687
|  |  |  | @ Cl=0.4, Cd= | 0.0086498
|  |  |  | @ Cl=0.6, Cd= | 0.0090247
alpha (deg) | Cl | Cd | Cm | Cl/Cd
-20 | -1.016 | 0.08169 | 0.005 | -12.439
-19.5 | -1.051 | 0.06223 | 0.005 | -16.882
-19 | -1.079 | 0.04947 | 0.005 | -21.801
-18.5 | -1.108 | 0.03755 | 0.005 | -29.516
-18 | -1.13 | 0.03064 | 0.004 | -36.889
-17.5 | -1.152 | 0.02438 | 0.004 | -47.252
-17 | -1.166 | 0.02094 | 0.004 | -55.678
-16.5 | -1.175 | 0.01857 | 0.004 | -63.289
-16 | -1.18 | 0.0168 | 0.004 | -70.255
-15.5 | -1.181 | 0.01548 | 0.003 | -76.268
-15 | -1.177 | 0.01441 | 0.003 | -81.728
-14.5 | -1.17 | 0.01356 | 0.003 | -86.271
-14 | -1.158 | 0.01289 | 0.002 | -89.794
-13.5 | -1.142 | 0.01232 | 0.002 | -92.635
-13 | -1.121 | 0.01182 | 0.002 | -94.815
-12.5 | -1.096 | 0.01137 | 0.002 | -96.402
-12 | -1.068 | 0.011 | 0.001 | -97.135
-11.5 | -1.037 | 0.01063 | 0.001 | -97.548
-11 | -1.003 | 0.01033 | 0.001 | -97.059
-10.5 | -0.966 | 0.00881 | 0 | -109.58
-10 | -0.926 | 0.0086 | 0 | -107.674
-9.5 | -0.883 | 0.00888 | 0 | -99.476
-9 | -0.838 | 0.00918 | -0.001 | -91.289
-8.5 | -0.791 | 0.00898 | -0.001 | -88.048
-8 | -0.741 | 0.00873 | -0.001 | -84.899
-7.5 | -0.69 | 0.00911 | -0.002 | -75.735
-7 | -0.636 | 0.00893 | -0.002 | -71.232
-6.5 | -0.581 | 0.0088 | -0.002 | -66.05
-6 | -0.525 | 0.0093 | -0.002 | -56.426
-5.5 | -0.468 | 0.00911 | -0.003 | -51.312
-5 | -0.409 | 0.00904 | -0.003 | -45.296
-4.5 | -0.35 | 0.00891 | -0.003 | -39.32
-4 | -0.29 | 0.00955 | -0.004 | -30.41
-3.5 | -0.23 | 0.0094 | -0.004 | -24.442
-3 | -0.169 | 0.00931 | -0.004 | -18.129
-2.5 | -0.107 | 0.00923 | -0.005 | -11.647
-2 | -0.046 | 0.00875 | -0.005 | -5.236
-1.5 | 0.016 | 0.00962 | -0.005 | 1.663
-1 | 0.078 | 0.00959 | -0.006 | 8.116
-0.5 | 0.14 | 0.00953 | -0.006 | 14.654
0 | 0.201 | 0.00943 | -0.006 | 21.342
0.5 | 0.263 | 0.00861 | -0.006 | 30.547
1 | 0.324 | 0.00864 | -0.007 | 37.538
1.5 | 0.386 | 0.00862 | -0.007 | 44.708
2 | 0.447 | 0.00875 | -0.007 | 51.034
2.5 | 0.507 | 0.00876 | -0.008 | 57.944
3 | 0.568 | 0.00927 | -0.008 | 61.297
3.5 | 0.628 | 0.00881 | -0.008 | 71.352
4 | 0.688 | 0.0089 | -0.008 | 77.356
4.5 | 0.748 | 0.00905 | -0.009 | 82.696
5 | 0.807 | 0.00913 | -0.009 | 88.395
5.5 | 0.866 | 0.00918 | -0.009 | 94.384
6 | 0.924 | 0.00922 | -0.01 | 100.288
6.5 | 0.982 | 0.01003 | -0.01 | 97.927
7 | 1.039 | 0.00949 | -0.01 | 109.466
7.5 | 1.095 | 0.00947 | -0.01 | 115.632
8 | 1.151 | 0.0091 | -0.011 | 126.431
8.5 | 1.205 | 0.0088 | -0.011 | 136.936
9 | 1.259 | 0.00999 | -0.011 | 125.997
9.5 | 1.311 | 0.01029 | -0.011 | 127.371
10 | 1.361 | 0.01071 | -0.012 | 127.105
10.5 | 1.41 | 0.01109 | -0.012 | 127.197
11 | 1.457 | 0.01159 | -0.012 | 125.763
11.5 | 1.502 | 0.01209 | -0.012 | 124.222
12 | 1.544 | 0.01272 | -0.013 | 121.433
12.5 | 1.583 | 0.01355 | -0.013 | 116.853
13 | 1.619 | 0.01444 | -0.013 | 112.089
13.5 | 1.65 | 0.0157 | -0.013 | 105.084
14 | 1.676 | 0.01715 | -0.013 | 97.699
14.5 | 1.696 | 0.01919 | -0.013 | 88.393
15 | 1.711 | 0.02168 | -0.013 | 78.939
15.5 | 1.721 | 0.02494 | -0.013 | 68.996
16 | 1.726 | 0.02889 | -0.013 | 59.731
16.5 | 1.727 | 0.03366 | -0.013 | 51.298
17 | 1.725 | 0.03915 | -0.013 | 44.059
17.5 | 1.718 | 0.04514 | -0.013 | 38.068
18 | 1.709 | 0.0518 | -0.013 | 33.001
18.5 | 1.698 | 0.05906 | -0.013 | 28.748
19 | 1.685 | 0.06662 | -0.013 | 25.29
19.5 | 1.67 | 0.07422 | -0.013 | 22.506
20 | 1.654 | 0.08223 | -0.013 | 20.115

## 138. Re 18M Mach 0.00 (2)
BIGFOIL.COM POLAR EXPORT
NACA32016
NACA32016 |  |  |  | Cl Max: | 1.8899 | at alpha= | 19.5 | deg
XFOIL ncrit=9 |  |  |  | L/D Max: | 163.016 | at alpha= | 11 | deg
Re: | 18000000 |  |  | Cd Min: | 0.03249 | at alpha= | 20 | deg
Mach: | 0 |  |  | Cl=0 at alpha= | -1.7406 | deg
|  |  |  | @ Cl=0.1, Cd= | 0.0065018
|  |  |  | @ Cl=0.4, Cd= | 0.0058541
|  |  |  | @ Cl=0.6, Cd= | 0.0059361
alpha (deg) | Cl | Cd | Cm | Cl/Cd
-20 | -1.7268 | 0.02054 | -0.0522 | -84.0701
-19.5 | -1.7029 | 0.01899 | -0.0497 | -89.6735
-19 | -1.6786 | 0.01759 | -0.0468 | -95.4292
-18.5 | -1.6548 | 0.01642 | -0.0432 | -100.7795
-18 | -1.6329 | 0.01537 | -0.0388 | -106.2394
-17.5 | -1.6103 | 0.01442 | -0.0342 | -111.6713
-17 | -1.5691 | 0.01362 | -0.0328 | -115.2056
-16.5 | -1.5235 | 0.01284 | -0.0321 | -118.6526
-16 | -1.4769 | 0.01209 | -0.0315 | -122.1588
-15.5 | -1.4271 | 0.01147 | -0.0312 | -124.4202
-15 | -1.3753 | 0.01092 | -0.0311 | -125.9432
-14.5 | -1.3417 | 0.01048 | -0.0269 | -128.0248
-13.5 | -1.2163 | 0.00954 | -0.0308 | -127.4948
-13 | -1.1282 | 0.00901 | -0.0382 | -125.2164
-12.5 | -1.0317 | 0.00848 | -0.0474 | -121.6627
-12 | -1.011 | 0.00829 | -0.04 | -121.9542
-11.5 | -0.9768 | 0.00814 | -0.0354 | -120
-11 | -0.9356 | 0.00794 | -0.0323 | -117.8338
-10.5 | -0.8917 | 0.00777 | -0.0298 | -114.7619
-10 | -0.8454 | 0.0076 | -0.0277 | -111.2368
-9.5 | -0.7984 | 0.00745 | -0.0257 | -107.1678
-9 | -0.7507 | 0.0073 | -0.0238 | -102.8356
-8.5 | -0.7027 | 0.00714 | -0.022 | -98.4174
-8 | -0.6531 | 0.00698 | -0.0205 | -93.5673
-7 | -0.5516 | 0.00676 | -0.0179 | -81.5976
-6.5 | -0.5004 | 0.00667 | -0.0167 | -75.0225
-6 | -0.4488 | 0.00657 | -0.0155 | -68.3105
-5.5 | -0.3986 | 0.00656 | -0.0141 | -60.7622
-5 | -0.3465 | 0.00653 | -0.013 | -53.0628
-4.5 | -0.2943 | 0.0065 | -0.012 | -45.2769
-4 | -0.2415 | 0.00646 | -0.0111 | -37.3839
-3.5 | -0.1877 | 0.00642 | -0.0104 | -29.2368
-3 | -0.135 | 0.00642 | -0.0094 | -21.028
-2.5 | -0.0812 | 0.00641 | -0.0087 | -12.6677
-2 | -0.0275 | 0.0064 | -0.0079 | -4.2969
-1.5 | 0.0255 | 0.00646 | -0.0071 | 3.9474
-1 | 0.079 | 0.00649 | -0.0063 | 12.1726
-0.5 | 0.1325 | 0.00652 | -0.0055 | 20.3221
0 | 0.1801 | 0.00631 | -0.0035 | 28.542
0.5 | 0.2273 | 0.00611 | -0.0016 | 37.2013
1 | 0.2767 | 0.00599 | 0 | 46.1937
1.5 | 0.3276 | 0.00592 | 0.0012 | 55.3378
2 | 0.3792 | 0.00587 | 0.0024 | 64.5997
2.5 | 0.4314 | 0.00583 | 0.0033 | 73.9966
3 | 0.4819 | 0.00582 | 0.0047 | 82.8007
3.5 | 0.535 | 0.00586 | 0.0054 | 91.2969
4 | 0.5882 | 0.00592 | 0.0062 | 99.3581
4.5 | 0.6396 | 0.00599 | 0.0073 | 106.778
5 | 0.6916 | 0.00608 | 0.0083 | 113.75
5.5 | 0.7431 | 0.00613 | 0.0093 | 121.2235
6 | 0.7934 | 0.00624 | 0.0106 | 127.1474
6.5 | 0.8427 | 0.00635 | 0.012 | 132.7087
7 | 0.8921 | 0.00643 | 0.0135 | 138.7403
7.5 | 0.9409 | 0.00654 | 0.015 | 143.8685
8 | 0.9862 | 0.0067 | 0.0172 | 147.194
8.5 | 1.0314 | 0.00681 | 0.0194 | 151.4537
9 | 1.0739 | 0.00692 | 0.0222 | 155.1879
9.5 | 1.1064 | 0.00705 | 0.0271 | 156.9362
10 | 1.1774 | 0.00735 | 0.0235 | 160.1905
10.5 | 1.2684 | 0.00782 | 0.0153 | 162.1995
11 | 1.3351 | 0.00819 | 0.0124 | 163.0159
11.5 | 1.3993 | 0.00862 | 0.0101 | 162.3318
12 | 1.4489 | 0.00903 | 0.0109 | 160.454
12.5 | 1.4888 | 0.00943 | 0.0136 | 157.8791
13 | 1.5413 | 0.00994 | 0.0135 | 155.0604
13.5 | 1.5913 | 0.01056 | 0.0136 | 150.6913
14 | 1.6428 | 0.01107 | 0.0135 | 148.4011
14.5 | 1.6898 | 0.01177 | 0.014 | 143.5684
15 | 1.7256 | 0.01256 | 0.0164 | 137.3885
15.5 | 1.7532 | 0.01323 | 0.0205 | 132.517
16 | 1.7718 | 0.01427 | 0.0257 | 124.1626
16.5 | 1.7954 | 0.01532 | 0.0296 | 117.1932
17 | 1.8182 | 0.01662 | 0.033 | 109.3983
17.5 | 1.8399 | 0.01812 | 0.036 | 101.5397
18 | 1.8511 | 0.02039 | 0.0394 | 90.7847
18.5 | 1.8696 | 0.02243 | 0.0417 | 83.3527
19 | 1.8774 | 0.0254 | 0.044 | 73.9134
19.5 | 1.8899 | 0.02829 | 0.0454 | 66.8045
20 | 1.8895 | 0.03249 | 0.0465 | 58.1564

## 139. Re 18M Mach 0.10 (1)
BIGFOIL.COM POLAR EXPORT
NACA32016
NACA32016 |  |  |  | Cl Max: | 1.714 | at alpha= | 16 | deg
JavaFoil+Calcfoil stall+Eppler ext transition |  |  |  | L/D Max: | 136.359 | at alpha= | 8.5 | deg
Re: | 18000000 |  |  | Cd Min: | 0.00859 | at alpha= | 0.5 | deg
Mach: | 0.1 |  |  | Cl=0 at alpha= | -1.629 | deg
|  |  |  | @ Cl=0.1, Cd= | 0.0091852
|  |  |  | @ Cl=0.4, Cd= | 0.0087005
|  |  |  | @ Cl=0.6, Cd= | 0.0091035
alpha (deg) | Cl | Cd | Cm | Cl/Cd
-20 | -0.934 | 0.11613 | 0.004 | -8.045
-19.5 | -0.973 | 0.08969 | 0.004 | -10.844
-19 | -1.008 | 0.06942 | 0.004 | -14.515
-18.5 | -1.043 | 0.05196 | 0.004 | -20.081
-18 | -1.078 | 0.03807 | 0.004 | -28.316
-17.5 | -1.108 | 0.02866 | 0.004 | -38.656
-17 | -1.13 | 0.02318 | 0.004 | -48.736
-16.5 | -1.145 | 0.01983 | 0.004 | -57.729
-16 | -1.154 | 0.0178 | 0.004 | -64.829
-15.5 | -1.16 | 0.01605 | 0.003 | -72.27
-15 | -1.16 | 0.01478 | 0.003 | -78.488
-14.5 | -1.155 | 0.0139 | 0.003 | -83.089
-14 | -1.146 | 0.01317 | 0.002 | -87.05
-13.5 | -1.133 | 0.01253 | 0.002 | -90.367
-13 | -1.114 | 0.012 | 0.002 | -92.791
-12.5 | -1.091 | 0.01153 | 0.002 | -94.671
-12 | -1.065 | 0.01111 | 0.001 | -95.842
-11.5 | -1.035 | 0.01075 | 0.001 | -96.265
-11 | -1.002 | 0.01041 | 0.001 | -96.286
-10.5 | -0.966 | 0.01011 | 0 | -95.574
-10 | -0.927 | 0.00867 | 0 | -106.877
-9.5 | -0.885 | 0.00892 | 0 | -99.18
-9 | -0.84 | 0.00871 | -0.001 | -96.397
-8.5 | -0.793 | 0.00903 | -0.001 | -87.798
-8 | -0.744 | 0.00877 | -0.001 | -84.748
-7.5 | -0.692 | 0.00917 | -0.002 | -75.472
-7 | -0.639 | 0.009 | -0.002 | -71.002
-6.5 | -0.584 | 0.00884 | -0.002 | -66.021
-6 | -0.527 | 0.0093 | -0.003 | -56.722
-5.5 | -0.47 | 0.00916 | -0.003 | -51.262
-5 | -0.411 | 0.00902 | -0.003 | -45.573
-4.5 | -0.352 | 0.00895 | -0.003 | -39.326
-4 | -0.292 | 0.00954 | -0.004 | -30.585
-3.5 | -0.231 | 0.0094 | -0.004 | -24.548
-3 | -0.17 | 0.00929 | -0.004 | -18.247
-2.5 | -0.108 | 0.00878 | -0.005 | -12.302
-2 | -0.046 | 0.00873 | -0.005 | -5.273
-1.5 | 0.016 | 0.00907 | -0.005 | 1.773
-1 | 0.078 | 0.00899 | -0.006 | 8.703
-0.5 | 0.14 | 0.00954 | -0.006 | 14.717
0 | 0.202 | 0.00953 | -0.006 | 21.229
0.5 | 0.264 | 0.00859 | -0.006 | 30.748
1 | 0.326 | 0.00863 | -0.007 | 37.774
1.5 | 0.387 | 0.00869 | -0.007 | 44.563
2 | 0.449 | 0.00874 | -0.007 | 51.334
2.5 | 0.51 | 0.0088 | -0.008 | 57.949
3 | 0.571 | 0.00935 | -0.008 | 61.064
3.5 | 0.631 | 0.00884 | -0.008 | 71.426
4 | 0.692 | 0.00897 | -0.009 | 77.161
4.5 | 0.752 | 0.00909 | -0.009 | 82.702
5 | 0.811 | 0.00921 | -0.009 | 88.098
5.5 | 0.87 | 0.00927 | -0.009 | 93.843
6 | 0.929 | 0.00931 | -0.01 | 99.696
6.5 | 0.986 | 0.01008 | -0.01 | 97.875
7 | 1.044 | 0.00955 | -0.01 | 109.269
7.5 | 1.1 | 0.00907 | -0.01 | 121.27
8 | 1.156 | 0.00917 | -0.011 | 126.03
8.5 | 1.21 | 0.00887 | -0.011 | 136.359
9 | 1.263 | 0.01007 | -0.011 | 125.403
9.5 | 1.315 | 0.0104 | -0.011 | 126.461
10 | 1.366 | 0.01083 | -0.012 | 126.122
10.5 | 1.415 | 0.01122 | -0.012 | 126.132
11 | 1.461 | 0.01172 | -0.012 | 124.645
11.5 | 1.506 | 0.0123 | -0.012 | 122.455
12 | 1.547 | 0.01297 | -0.013 | 119.318
12.5 | 1.585 | 0.01383 | -0.013 | 114.593
13 | 1.62 | 0.01478 | -0.013 | 109.612
13.5 | 1.649 | 0.01616 | -0.013 | 102.05
14 | 1.673 | 0.01776 | -0.013 | 94.23
14.5 | 1.692 | 0.01995 | -0.013 | 84.776
15 | 1.705 | 0.02277 | -0.013 | 74.853
15.5 | 1.712 | 0.02634 | -0.013 | 64.993
16 | 1.714 | 0.03075 | -0.013 | 55.744
16.5 | 1.712 | 0.03601 | -0.013 | 47.541
17 | 1.708 | 0.04181 | -0.013 | 40.856
17.5 | 1.699 | 0.04833 | -0.013 | 35.149
18 | 1.687 | 0.05542 | -0.013 | 30.434
18.5 | 1.673 | 0.0628 | -0.013 | 26.643
19 | 1.657 | 0.0707 | -0.013 | 23.44
19.5 | 1.639 | 0.0791 | -0.013 | 20.72
20 | 1.619 | 0.08749 | -0.013 | 18.509

## 140. Re 18M Mach 0.10 (2)
BIGFOIL.COM POLAR EXPORT
NACA32016
NACA32016 |  |  |  | Cl Max: | 1.8895 | at alpha= | 19.5 | deg
XFOIL ncrit=9 |  |  |  | L/D Max: | 162.757 | at alpha= | 11 | deg
Re: | 18000000 |  |  | Cd Min: | 0.03525 | at alpha= | 20 | deg
Mach: | 0.1 |  |  | Cl=0 at alpha= | -1.7415 | deg
|  |  |  | @ Cl=0.1, Cd= | 0.0065052
|  |  |  | @ Cl=0.4, Cd= | 0.0058692
|  |  |  | @ Cl=0.6, Cd= | 0.0059435
alpha (deg) | Cl | Cd | Cm | Cl/Cd
-20 | -1.7275 | 0.02204 | -0.0567 | -78.3802
-19.5 | -1.705 | 0.02018 | -0.0542 | -84.4896
-19 | -1.6815 | 0.01856 | -0.0513 | -90.5981
-18.5 | -1.6574 | 0.01722 | -0.0479 | -96.2485
-18 | -1.6348 | 0.01606 | -0.0436 | -101.7933
-17.5 | -1.6116 | 0.01503 | -0.039 | -107.2255
-17 | -1.5769 | 0.01414 | -0.0363 | -111.5205
-16.5 | -1.5314 | 0.01326 | -0.0354 | -115.4902
-16 | -1.4849 | 0.01245 | -0.0345 | -119.2691
-15.5 | -1.4356 | 0.01177 | -0.0339 | -121.9711
-15 | -1.3847 | 0.01114 | -0.0334 | -124.2998
-14.5 | -1.3496 | 0.01067 | -0.0294 | -126.4855
-13.5 | -1.2269 | 0.00968 | -0.0321 | -126.7459
-13 | -1.1423 | 0.00916 | -0.0384 | -124.7052
-12.5 | -1.0333 | 0.00857 | -0.05 | -120.5718
-12 | -1.01 | 0.00836 | -0.043 | -120.8134
-11.5 | -0.9806 | 0.00821 | -0.0372 | -119.4397
-11 | -0.9398 | 0.00801 | -0.0338 | -117.3283
-10.5 | -0.8961 | 0.00781 | -0.031 | -114.7375
-10 | -0.8497 | 0.00764 | -0.0288 | -111.2173
-9.5 | -0.8026 | 0.00749 | -0.0266 | -107.1562
-9 | -0.7545 | 0.00734 | -0.0247 | -102.7929
-8.5 | -0.7063 | 0.00718 | -0.0228 | -98.3705
-8 | -0.6565 | 0.00701 | -0.0212 | -93.6519
-7.5 | -0.6062 | 0.00689 | -0.0196 | -87.9826
-7 | -0.5546 | 0.00678 | -0.0184 | -81.7994
-6.5 | -0.5029 | 0.00669 | -0.0171 | -75.1719
-6 | -0.451 | 0.00658 | -0.0159 | -68.541
-5.5 | -0.4006 | 0.00657 | -0.0144 | -60.9741
-5 | -0.3482 | 0.00654 | -0.0133 | -53.2416
-4.5 | -0.2957 | 0.00651 | -0.0122 | -45.4224
-4 | -0.2426 | 0.00647 | -0.0113 | -37.4961
-3.5 | -0.1886 | 0.00643 | -0.0105 | -29.3313
-3 | -0.1356 | 0.00643 | -0.0095 | -21.0886
-2.5 | -0.0815 | 0.00642 | -0.0088 | -12.6947
-2 | -0.0275 | 0.00641 | -0.008 | -4.2902
-1.5 | 0.0257 | 0.00647 | -0.0071 | 3.9722
-1 | 0.0796 | 0.00649 | -0.0063 | 12.265
-0.5 | 0.1333 | 0.00653 | -0.0055 | 20.4135
0 | 0.181 | 0.00632 | -0.0035 | 28.6392
0.5 | 0.2286 | 0.00612 | -0.0015 | 37.3529
1 | 0.2782 | 0.006 | 0.0001 | 46.3667
1.5 | 0.3293 | 0.00593 | 0.0014 | 55.5312
2 | 0.3812 | 0.00588 | 0.0025 | 64.8299
2.5 | 0.4336 | 0.00585 | 0.0036 | 74.1197
3 | 0.4844 | 0.00584 | 0.0049 | 82.9452
3.5 | 0.5379 | 0.00587 | 0.0057 | 91.6354
4 | 0.5913 | 0.00593 | 0.0066 | 99.7133
4.5 | 0.643 | 0.00601 | 0.0077 | 106.9884
5 | 0.6954 | 0.0061 | 0.0087 | 114
5.5 | 0.7471 | 0.00615 | 0.0098 | 121.4797
6 | 0.7975 | 0.00626 | 0.0112 | 127.3962
6.5 | 0.8471 | 0.00638 | 0.0127 | 132.7743
7 | 0.8969 | 0.00645 | 0.0142 | 139.0543
7.5 | 0.9458 | 0.00657 | 0.0159 | 143.9574
8 | 0.9911 | 0.00674 | 0.0182 | 147.0475
8.5 | 1.0365 | 0.00684 | 0.0206 | 151.5351
9 | 1.0784 | 0.00695 | 0.0236 | 155.1655
9.5 | 1.1078 | 0.00709 | 0.0294 | 156.2482
10 | 1.188 | 0.00742 | 0.0239 | 160.1078
10.5 | 1.2792 | 0.00791 | 0.0159 | 161.7193
11 | 1.346 | 0.00827 | 0.0133 | 162.757
11.5 | 1.4092 | 0.00873 | 0.0114 | 161.4204
12 | 1.4556 | 0.00912 | 0.0131 | 159.6053
12.5 | 1.499 | 0.00956 | 0.0153 | 156.7992
13 | 1.5523 | 0.01007 | 0.0152 | 154.1509
13.5 | 1.6024 | 0.01072 | 0.0156 | 149.4776
14 | 1.6539 | 0.01129 | 0.0157 | 146.4925
14.5 | 1.7016 | 0.01199 | 0.0162 | 141.9183
15 | 1.7334 | 0.01281 | 0.0196 | 135.3162
15.5 | 1.7607 | 0.01355 | 0.0239 | 129.941
16 | 1.7786 | 0.01469 | 0.0292 | 121.0756
16.5 | 1.8008 | 0.01593 | 0.0331 | 113.0446
17 | 1.825 | 0.01728 | 0.0364 | 105.6134
17.5 | 1.8438 | 0.01907 | 0.0396 | 96.6859
18 | 1.854 | 0.02157 | 0.0429 | 85.9527
18.5 | 1.8728 | 0.02376 | 0.0449 | 78.8215
19 | 1.8764 | 0.02726 | 0.0471 | 68.8335
19.5 | 1.8895 | 0.03033 | 0.0482 | 62.2981
20 | 1.8837 | 0.03525 | 0.049 | 53.4383

## 141. Re 18M Mach 0.25 (1)
BIGFOIL.COM POLAR EXPORT
NACA32016
NACA32016 |  |  |  | Cl Max: | 1.649 | at alpha= | 14.5 | deg
JavaFoil+Calcfoil stall+Eppler ext transition |  |  |  | L/D Max: | 129.537 | at alpha= | 8 | deg
Re: | 18000000 |  |  | Cd Min: | 0.00847 | at alpha= | -3.5 | deg
Mach: | 0.25 |  |  | Cl=0 at alpha= | -1.6328 | deg
|  |  |  | @ Cl=0.1, Cd= | 0.0091406
|  |  |  | @ Cl=0.4, Cd= | 0.0089113
|  |  |  | @ Cl=0.6, Cd= | 0.0087074
alpha (deg) | Cl | Cd | Cm | Cl/Cd
-18.5 | -0.648 | 0.14194 | 0.003 | -4.566
-18 | -0.687 | 0.13358 | 0.003 | -5.146
-17.5 | -0.724 | 0.12681 | 0.002 | -5.706
-17 | -0.756 | 0.11949 | 0.002 | -6.33
-16.5 | -0.786 | 0.11278 | 0.002 | -6.965
-16 | -0.811 | 0.10601 | 0.002 | -7.652
-15.5 | -0.833 | 0.09971 | 0.002 | -8.355
-15 | -0.98 | 0.02562 | 0.003 | -38.25
-14.5 | -1.023 | 0.01793 | 0.003 | -57.044
-14 | -1.045 | 0.01516 | 0.002 | -68.938
-13.5 | -1.054 | 0.01388 | 0.002 | -75.967
-13 | -1.053 | 0.013 | 0.002 | -80.981
-12.5 | -1.045 | 0.01252 | 0.002 | -83.515
-12 | -1.032 | 0.01194 | 0.001 | -86.447
-11.5 | -1.013 | 0.01145 | 0.001 | -88.453
-11 | -0.989 | 0.01104 | 0.001 | -89.604
-10.5 | -0.96 | 0.01062 | 0 | -90.369
-10 | -0.927 | 0.01028 | 0 | -90.102
-9.5 | -0.889 | 0.00879 | 0 | -101.088
-9 | -0.848 | 0.00906 | -0.001 | -93.591
-8.5 | -0.803 | 0.00884 | -0.001 | -90.901
-8 | -0.755 | 0.0091 | -0.001 | -82.975
-7.5 | -0.705 | 0.00892 | -0.002 | -79.06
-7 | -0.652 | 0.00927 | -0.002 | -70.291
-6.5 | -0.596 | 0.00909 | -0.002 | -65.611
-6 | -0.54 | 0.00894 | -0.003 | -60.373
-5.5 | -0.481 | 0.00881 | -0.003 | -54.638
-5 | -0.422 | 0.00926 | -0.003 | -45.544
-4.5 | -0.361 | 0.00916 | -0.004 | -39.385
-4 | -0.299 | 0.00855 | -0.004 | -35.021
-3.5 | -0.237 | 0.00847 | -0.004 | -27.966
-3 | -0.174 | 0.00899 | -0.004 | -19.377
-2.5 | -0.111 | 0.00892 | -0.005 | -12.432
-2 | -0.047 | 0.00886 | -0.005 | -5.337
-1.5 | 0.017 | 0.00925 | -0.005 | 1.787
-1 | 0.08 | 0.00915 | -0.006 | 8.781
-0.5 | 0.144 | 0.00912 | -0.006 | 15.806
0 | 0.208 | 0.00967 | -0.006 | 21.5
0.5 | 0.271 | 0.00883 | -0.007 | 30.734
1 | 0.335 | 0.00884 | -0.007 | 37.852
1.5 | 0.398 | 0.00891 | -0.007 | 44.665
2 | 0.461 | 0.00895 | -0.008 | 51.469
2.5 | 0.524 | 0.00849 | -0.008 | 61.676
3 | 0.586 | 0.00859 | -0.008 | 68.198
3.5 | 0.648 | 0.00911 | -0.008 | 71.159
4 | 0.71 | 0.00922 | -0.009 | 76.981
4.5 | 0.771 | 0.00878 | -0.009 | 87.806
5 | 0.832 | 0.00893 | -0.009 | 93.137
5.5 | 0.892 | 0.0091 | -0.01 | 97.998
6 | 0.951 | 0.00912 | -0.01 | 104.354
6.5 | 1.01 | 0.00976 | -0.01 | 103.457
7 | 1.068 | 0.00942 | -0.01 | 113.392
7.5 | 1.125 | 0.00951 | -0.011 | 118.336
8 | 1.181 | 0.00912 | -0.011 | 129.537
8.5 | 1.235 | 0.01031 | -0.011 | 119.792
9 | 1.288 | 0.01062 | -0.012 | 121.259
9.5 | 1.34 | 0.01103 | -0.012 | 121.405
10 | 1.389 | 0.0115 | -0.012 | 120.825
10.5 | 1.436 | 0.01202 | -0.012 | 119.468
11 | 1.48 | 0.01274 | -0.012 | 116.159
11.5 | 1.52 | 0.01348 | -0.013 | 112.775
12 | 1.557 | 0.01447 | -0.013 | 107.586
12.5 | 1.588 | 0.01569 | -0.013 | 101.196
13 | 1.614 | 0.01727 | -0.013 | 93.504
13.5 | 1.634 | 0.01945 | -0.013 | 84.004
14 | 1.645 | 0.02234 | -0.013 | 73.661
14.5 | 1.649 | 0.02629 | -0.013 | 62.711
15 | 1.646 | 0.03122 | -0.013 | 52.731
15.5 | 1.637 | 0.03737 | -0.013 | 43.809
16 | 1.621 | 0.04477 | -0.013 | 36.209
16.5 | 1.602 | 0.05287 | -0.013 | 30.298
17 | 1.58 | 0.06148 | -0.013 | 25.695
17.5 | 1.55 | 0.07074 | -0.013 | 21.916
18 | 1.517 | 0.08024 | -0.013 | 18.913
18.5 | 1.481 | 0.09006 | -0.013 | 16.443
19 | 1.44 | 0.10038 | -0.013 | 14.35
19.5 | 1.396 | 0.11084 | -0.013 | 12.598

## 142. Re 18M Mach 0.25 (2)
BIGFOIL.COM POLAR EXPORT
NACA32016
NACA32016 |  |  |  | Cl Max: | 1.0895 | at alpha= | 9 | deg
XFOIL ncrit=9 |  |  |  | L/D Max: | 152.805 | at alpha= | 9 | deg
Re: | 18000000 |  |  | Cd Min: | 0.0363 | at alpha= | -20 | deg
Mach: | 0.25 |  |  | Cl=0 at alpha= | -1.7486 | deg
|  |  |  | @ Cl=0.1, Cd= | 0.0065624
|  |  |  | @ Cl=0.4, Cd= | 0.0059214
|  |  |  | @ Cl=0.6, Cd= | 0.0060166
alpha (deg) | Cl | Cd | Cm | Cl/Cd
-20 | -1.6843 | 0.0363 | -0.0767 | -46.3994
-19.5 | -1.6786 | 0.03163 | -0.0759 | -53.0699
-19 | -1.6679 | 0.02774 | -0.0741 | -60.1262
-18.5 | -1.652 | 0.02456 | -0.0717 | -67.2638
-18 | -1.6338 | 0.02188 | -0.0684 | -74.6709
-17.5 | -1.6152 | 0.01968 | -0.0641 | -82.0732
-17 | -1.593 | 0.01796 | -0.0593 | -88.6971
-16.5 | -1.567 | 0.01648 | -0.0546 | -95.085
-16 | -1.5212 | 0.01513 | -0.0528 | -100.542
-15.5 | -1.4753 | 0.01392 | -0.0507 | -105.9842
-15 | -1.4274 | 0.01287 | -0.0487 | -110.9091
-14.5 | -1.3747 | 0.01203 | -0.0471 | -114.2727
-14 | -1.3399 | 0.0113 | -0.0419 | -118.5752
-13.5 | -1.2778 | 0.01058 | -0.0419 | -120.775
-13 | -1.2066 | 0.00996 | -0.0436 | -121.1446
-12.5 | -1.083 | 0.00922 | -0.0561 | -117.462
-11.5 | -0.9854 | 0.00859 | -0.0507 | -114.7148
-11 | -0.9533 | 0.00834 | -0.0445 | -114.3046
-10.5 | -0.9179 | 0.00812 | -0.0389 | -113.0419
-10 | -0.8724 | 0.00788 | -0.0355 | -110.7107
-9.5 | -0.8248 | 0.00769 | -0.0324 | -107.2562
-9 | -0.7758 | 0.00752 | -0.0297 | -103.1649
-8.5 | -0.7257 | 0.00737 | -0.0273 | -98.4668
-8 | -0.6746 | 0.00718 | -0.0251 | -93.9554
-7.5 | -0.6233 | 0.00702 | -0.023 | -88.7892
-7 | -0.5704 | 0.00688 | -0.0213 | -82.907
-6.5 | -0.5171 | 0.00678 | -0.0196 | -76.2684
-6 | -0.4632 | 0.00667 | -0.0182 | -69.4453
-5.5 | -0.4114 | 0.00664 | -0.0163 | -61.9578
-5 | -0.3576 | 0.00659 | -0.0149 | -54.264
-4.5 | -0.3032 | 0.00656 | -0.0136 | -46.2195
-4 | -0.2489 | 0.00652 | -0.0124 | -38.1748
-3.5 | -0.1934 | 0.00648 | -0.0114 | -29.8457
-3 | -0.1385 | 0.00647 | -0.0103 | -21.4065
-2.5 | -0.083 | 0.00645 | -0.0093 | -12.8682
-2 | -0.0276 | 0.00646 | -0.0084 | -4.2724
-1.5 | 0.0273 | 0.0065 | -0.0073 | 4.2
-1 | 0.0825 | 0.00654 | -0.0063 | 12.6147
-0.5 | 0.1372 | 0.00661 | -0.0053 | 20.7564
0 | 0.1918 | 0.00664 | -0.0042 | 28.8855
0.5 | 0.2354 | 0.00619 | -0.0009 | 38.0291
1 | 0.2863 | 0.00605 | 0.0009 | 47.3223
1.5 | 0.3387 | 0.00599 | 0.0024 | 56.5442
2 | 0.3923 | 0.00592 | 0.0037 | 66.2669
2.5 | 0.4458 | 0.00593 | 0.005 | 75.1771
3 | 0.4986 | 0.00591 | 0.0065 | 84.3655
3.5 | 0.5537 | 0.00594 | 0.0075 | 93.2155
4 | 0.6081 | 0.00603 | 0.0087 | 100.8458
4.5 | 0.6614 | 0.00611 | 0.0101 | 108.2488
5 | 0.716 | 0.00619 | 0.0113 | 115.6704
5.5 | 0.7687 | 0.00627 | 0.0129 | 122.5997
6 | 0.8199 | 0.00641 | 0.0148 | 127.9095
6.5 | 0.8717 | 0.0065 | 0.0166 | 134.1077
7 | 0.9224 | 0.0066 | 0.0187 | 139.7576
7.5 | 0.9708 | 0.00676 | 0.0213 | 143.6095
8 | 1.0171 | 0.00691 | 0.0243 | 147.1925
8.5 | 1.0582 | 0.007 | 0.0284 | 151.1714
9 | 1.0895 | 0.00713 | 0.0346 | 152.805

## 143. Re 18M Mach 0.50 (1)
BIGFOIL.COM POLAR EXPORT
NACA32016
NACA32016 |  |  |  | Cl Max: | 1.373 | at alpha= | 10 | deg
JavaFoil+Calcfoil stall+Eppler ext transition |  |  |  | L/D Max: | 105.197 | at alpha= | 5 | deg
Re: | 18000000 |  |  | Cd Min: | 0.00828 | at alpha= | 1.5 | deg
Mach: | 0.5 |  |  | Cl=0 at alpha= | -1.6268 | deg
|  |  |  | @ Cl=0.1, Cd= | 0.0094085
|  |  |  | @ Cl=0.4, Cd= | 0.008495
|  |  |  | @ Cl=0.6, Cd= | 0.0087361
alpha (deg) | Cl | Cd | Cm | Cl/Cd
-20 | -1.069 | 0.10355 | 0.006 | -10.323
-19.5 | -1.013 | 0.1258 | 0.005 | -8.049
-19 | -1.021 | 0.08745 | 0.005 | -11.676
-18.5 | -0.926 | 0.14368 | 0.003 | -6.445
-18 | -0.932 | 0.10774 | 0.004 | -8.648
-17.5 | -0.968 | 0.05424 | 0.005 | -17.845
-17 | -0.846 | 0.12045 | 0.003 | -7.027
-16.5 | -0.851 | 0.08985 | 0.003 | -9.469
-16 | -0.895 | 0.03962 | 0.004 | -22.581
-15.5 | -0.888 | 0.02794 | 0.004 | -31.768
-15 | -0.852 | 0.02829 | 0.003 | -30.137
-14.5 | -0.837 | 0.02212 | 0.003 | -37.851
-14 | -0.815 | 0.01877 | 0.003 | -43.423
-13.5 | -0.784 | 0.01786 | 0.002 | -43.909
-13 | -0.757 | 0.01607 | 0.002 | -47.121
-12.5 | -0.726 | 0.01561 | 0.002 | -46.499
-12 | -0.693 | 0.01506 | 0.001 | -46.041
-11.5 | -0.665 | 0.01372 | 0.001 | -48.479
-11 | -0.519 | 0.06566 | 0 | -7.911
-10.5 | -0.6 | 0.01283 | 0 | -46.794
-10 | -0.464 | 0.06061 | 0 | -7.654
-9.5 | -0.437 | 0.05591 | 0 | -7.823
-9 | -0.409 | 0.05488 | 0 | -7.453
-8.5 | -0.558 | 0.05046 | -0.001 | -11.058
-8 | -0.729 | 0.01057 | -0.001 | -68.974
-7.5 | -0.718 | 0.01011 | -0.002 | -71.003
-7 | -0.684 | 0.00851 | -0.002 | -80.319
-6.5 | -0.638 | 0.0087 | -0.003 | -73.329
-6 | -0.584 | 0.00843 | -0.003 | -69.327
-5.5 | -0.526 | 0.00873 | -0.003 | -60.236
-5 | -0.464 | 0.00852 | -0.004 | -54.422
-4.5 | -0.399 | 0.00895 | -0.004 | -44.571
-4 | -0.332 | 0.00879 | -0.004 | -37.773
-3.5 | -0.263 | 0.00871 | -0.005 | -30.261
-3 | -0.194 | 0.00915 | -0.005 | -21.206
-2.5 | -0.124 | 0.00912 | -0.005 | -13.556
-2 | -0.053 | 0.00908 | -0.006 | -5.815
-1.5 | 0.018 | 0.00888 | -0.006 | 2.078
-1 | 0.09 | 0.0094 | -0.006 | 9.547
-0.5 | 0.161 | 0.00946 | -0.007 | 17.01
0 | 0.232 | 0.00938 | -0.007 | 24.704
0.5 | 0.302 | 0.00856 | -0.007 | 35.327
1 | 0.373 | 0.00863 | -0.008 | 43.219
1.5 | 0.443 | 0.00828 | -0.008 | 53.526
2 | 0.513 | 0.00873 | -0.008 | 58.735
2.5 | 0.582 | 0.00883 | -0.009 | 65.892
3 | 0.651 | 0.00847 | -0.009 | 76.85
3.5 | 0.719 | 0.00865 | -0.009 | 83.077
4 | 0.786 | 0.00836 | -0.01 | 94.024
4.5 | 0.852 | 0.00859 | -0.01 | 99.229
5 | 0.917 | 0.00872 | -0.01 | 105.197
5.5 | 0.981 | 0.00999 | -0.011 | 98.178
6 | 1.042 | 0.01034 | -0.011 | 100.774
6.5 | 1.102 | 0.0111 | -0.011 | 99.253
7 | 1.159 | 0.01157 | -0.012 | 100.169
7.5 | 1.212 | 0.01243 | -0.012 | 97.54
8 | 1.261 | 0.013 | -0.012 | 97.039
8.5 | 1.305 | 0.01377 | -0.012 | 94.726
9 | 1.339 | 0.01489 | -0.013 | 89.952
9.5 | 1.364 | 0.01644 | -0.013 | 82.985
10 | 1.373 | 0.0191 | -0.013 | 71.86
10.5 | 1.357 | 0.02346 | -0.013 | 57.818
11 | 1.306 | 0.03185 | -0.013 | 41.009
11.5 | 1.193 | 0.04728 | -0.012 | 25.245
12 | 0.8 | 0.07362 | -0.011 | 10.873
12.5 | 0.806 | 0.10254 | -0.01 | 7.863
13 | 0.831 | 0.12113 | -0.009 | 6.861
13.5 | 0.858 | 0.1377 | -0.009 | 6.233
14 | 0.888 | 0.14822 | -0.01 | 5.988
14.5 | 0.915 | 0.15928 | -0.01 | 5.747
15 | 0.945 | 0.16859 | -0.01 | 5.604

## 144. Re 18M Mach 0.50 (2)
BIGFOIL.COM POLAR EXPORT
NACA32016
NACA32016 |  |  |  | Cl Max: | 1.1395 | at alpha= | 8.5 | deg
XFOIL ncrit=9 |  |  |  | L/D Max: | 138.963 | at alpha= | 8.5 | deg
Re: | 18000000 |  |  | Cd Min: | 0.09897 | at alpha= | -14.5 | deg
Mach: | 0.5 |  |  | Cl=0 at alpha= | -1.7787 | deg
|  |  |  | @ Cl=0.1, Cd= | 0.0067988
|  |  |  | @ Cl=0.4, Cd= | 0.0062364
|  |  |  | @ Cl=0.6, Cd= | 0.0063212
alpha (deg) | Cl | Cd | Cm | Cl/Cd
-14.5 | -0.6738 | 0.09897 | -0.0492 | -6.8081
-14 | -0.6855 | 0.08684 | -0.0576 | -7.8938
-13.5 | -0.7005 | 0.07452 | -0.0673 | -9.4002
-13 | -0.721 | 0.06255 | -0.0767 | -11.5268
-12.5 | -0.7464 | 0.05332 | -0.0806 | -13.9985
-12 | -0.771 | 0.04373 | -0.0863 | -17.6309
-11.5 | -0.79 | 0.03441 | -0.0931 | -22.9584
-10.5 | -0.7993 | 0.01598 | -0.1033 | -50.0188
-10 | -0.8129 | 0.01194 | -0.0937 | -68.0821
-9.5 | -0.8181 | 0.01013 | -0.0805 | -80.7601
-9 | -0.8018 | 0.00907 | -0.0689 | -88.4013
-8.5 | -0.7679 | 0.00846 | -0.0595 | -90.7683
-8 | -0.7287 | 0.008 | -0.0511 | -91.0875
-7.5 | -0.6847 | 0.00775 | -0.0436 | -88.3484
-7 | -0.6295 | 0.00751 | -0.0385 | -83.8216
-6.5 | -0.5719 | 0.00727 | -0.0342 | -78.6657
-6 | -0.5132 | 0.0071 | -0.0304 | -72.2817
-5.5 | -0.4547 | 0.00701 | -0.0268 | -64.8645
-5 | -0.3946 | 0.00692 | -0.0237 | -57.0231
-4.5 | -0.3336 | 0.0068 | -0.021 | -49.0588
-4 | -0.2739 | 0.00678 | -0.0182 | -40.3982
-3.5 | -0.2121 | 0.00672 | -0.016 | -31.5625
-3 | -0.15 | 0.00667 | -0.014 | -22.4888
-2.5 | -0.0888 | 0.00669 | -0.0119 | -13.2735
-2 | -0.027 | 0.00668 | -0.0101 | -4.0419
-1.5 | 0.034 | 0.00673 | -0.0081 | 5.052
-1 | 0.0952 | 0.00679 | -0.0062 | 14.0206
-0.5 | 0.1555 | 0.0069 | -0.0042 | 22.5362
0 | 0.2158 | 0.00699 | -0.0021 | 30.8727
0.5 | 0.266 | 0.00657 | 0.0019 | 40.4871
1 | 0.3208 | 0.00635 | 0.005 | 50.5197
1.5 | 0.3787 | 0.00624 | 0.0077 | 60.6891
2 | 0.4374 | 0.00623 | 0.0102 | 70.2087
2.5 | 0.4983 | 0.00623 | 0.0125 | 79.9839
3 | 0.5579 | 0.00625 | 0.0151 | 89.264
3.5 | 0.617 | 0.00635 | 0.018 | 97.1654
4 | 0.6776 | 0.00643 | 0.0208 | 105.381
4.5 | 0.737 | 0.00655 | 0.0239 | 112.5191
5 | 0.794 | 0.00671 | 0.0276 | 118.3308
5.5 | 0.8442 | 0.0068 | 0.033 | 124.1471
6 | 0.8952 | 0.00693 | 0.0383 | 129.1775
6.5 | 0.943 | 0.00717 | 0.0443 | 131.5202
7 | 0.9934 | 0.00741 | 0.0499 | 134.0621
7.5 | 1.0449 | 0.00763 | 0.0555 | 136.9463
8 | 1.0912 | 0.0079 | 0.0621 | 138.1266
8.5 | 1.1395 | 0.0082 | 0.0685 | 138.9634

## 145. Re 20M Mach 0.00 (1)
BIGFOIL.COM POLAR EXPORT
NACA32016
NACA32016 |  |  |  | Cl Max: | 1.728 | at alpha= | 16.5 | deg
JavaFoil+Calcfoil stall+Eppler ext transition |  |  |  | L/D Max: | 140.273 | at alpha= | 9 | deg
Re: | 20000000 |  |  | Cd Min: | 0.00848 | at alpha= | 0.5 | deg
Mach: | 0 |  |  | Cl=0 at alpha= | -1.629 | deg
|  |  |  | @ Cl=0.1, Cd= | 0.0098345
|  |  |  | @ Cl=0.4, Cd= | 0.0086038
|  |  |  | @ Cl=0.6, Cd= | 0.0092615
alpha (deg) | Cl | Cd | Cm | Cl/Cd
-20 | -1.022 | 0.07709 | 0.005 | -13.255
-19.5 | -1.056 | 0.05867 | 0.005 | -17.995
-19 | -1.084 | 0.04628 | 0.005 | -23.426
-18.5 | -1.113 | 0.03548 | 0.005 | -31.367
-18 | -1.136 | 0.02852 | 0.004 | -39.844
-17.5 | -1.155 | 0.02344 | 0.004 | -49.289
-17 | -1.168 | 0.02043 | 0.004 | -57.182
-16.5 | -1.177 | 0.01808 | 0.004 | -65.103
-16 | -1.182 | 0.01644 | 0.004 | -71.863
-15.5 | -1.182 | 0.01519 | 0.003 | -77.806
-15 | -1.179 | 0.01415 | 0.003 | -83.288
-14.5 | -1.17 | 0.01336 | 0.003 | -87.584
-14 | -1.158 | 0.01273 | 0.002 | -91.014
-13.5 | -1.142 | 0.01218 | 0.002 | -93.812
-13 | -1.121 | 0.01168 | 0.002 | -95.939
-12.5 | -1.097 | 0.01124 | 0.002 | -97.549
-12 | -1.069 | 0.01085 | 0.001 | -98.529
-11.5 | -1.037 | 0.0105 | 0.001 | -98.803
-11 | -1.003 | 0.0102 | 0.001 | -98.321
-10.5 | -0.966 | 0.00871 | 0 | -110.942
-10 | -0.926 | 0.00901 | 0 | -102.833
-9.5 | -0.883 | 0.00876 | 0 | -100.863
-9 | -0.838 | 0.00908 | -0.001 | -92.281
-8.5 | -0.791 | 0.00889 | -0.001 | -88.966
-8 | -0.741 | 0.00922 | -0.001 | -80.442
-7.5 | -0.69 | 0.00903 | -0.002 | -76.422
-7 | -0.636 | 0.00881 | -0.002 | -72.223
-6.5 | -0.581 | 0.00929 | -0.002 | -62.551
-6 | -0.525 | 0.00916 | -0.002 | -57.337
-5.5 | -0.468 | 0.00899 | -0.003 | -52.033
-5 | -0.409 | 0.00885 | -0.003 | -46.246
-4.5 | -0.35 | 0.00878 | -0.003 | -39.869
-4 | -0.29 | 0.00941 | -0.004 | -30.833
-3.5 | -0.23 | 0.00924 | -0.004 | -24.878
-3 | -0.169 | 0.00918 | -0.004 | -18.377
-2.5 | -0.107 | 0.00916 | -0.005 | -11.724
-2 | -0.046 | 0.00942 | -0.005 | -4.865
-1.5 | 0.016 | 0.00947 | -0.005 | 1.69
-1 | 0.078 | 0.01009 | -0.006 | 7.719
-0.5 | 0.14 | 0.00937 | -0.006 | 14.9
0 | 0.201 | 0.00933 | -0.006 | 21.587
0.5 | 0.263 | 0.00848 | -0.006 | 30.986
1 | 0.324 | 0.00853 | -0.007 | 38.024
1.5 | 0.386 | 0.00859 | -0.007 | 44.882
2 | 0.447 | 0.00865 | -0.007 | 51.635
2.5 | 0.508 | 0.00868 | -0.008 | 58.481
3 | 0.568 | 0.00923 | -0.008 | 61.546
3.5 | 0.629 | 0.00929 | -0.008 | 67.621
4 | 0.689 | 0.00883 | -0.008 | 77.973
4.5 | 0.748 | 0.00893 | -0.009 | 83.755
5 | 0.807 | 0.00909 | -0.009 | 88.837
5.5 | 0.866 | 0.00965 | -0.009 | 89.759
6 | 0.925 | 0.00917 | -0.01 | 100.807
6.5 | 0.982 | 0.00996 | -0.01 | 98.592
7 | 1.039 | 0.00942 | -0.01 | 110.294
7.5 | 1.096 | 0.00941 | -0.01 | 116.481
8 | 1.151 | 0.00903 | -0.011 | 127.481
8.5 | 1.206 | 0.00922 | -0.011 | 130.785
9 | 1.259 | 0.00897 | -0.011 | 140.273
9.5 | 1.311 | 0.01022 | -0.011 | 128.271
10 | 1.362 | 0.01062 | -0.012 | 128.193
10.5 | 1.411 | 0.01102 | -0.012 | 128
11 | 1.458 | 0.01151 | -0.012 | 126.686
11.5 | 1.503 | 0.01198 | -0.012 | 125.408
12 | 1.545 | 0.01266 | -0.013 | 122.015
12.5 | 1.584 | 0.01344 | -0.013 | 117.816
13 | 1.619 | 0.01436 | -0.013 | 112.739
13.5 | 1.65 | 0.01559 | -0.013 | 105.839
14 | 1.676 | 0.01703 | -0.013 | 98.424
14.5 | 1.697 | 0.01906 | -0.013 | 89.032
15 | 1.712 | 0.02147 | -0.013 | 79.764
15.5 | 1.722 | 0.02468 | -0.013 | 69.762
16 | 1.727 | 0.02853 | -0.013 | 60.532
16.5 | 1.728 | 0.03328 | -0.013 | 51.918
17 | 1.727 | 0.03855 | -0.014 | 44.79
17.5 | 1.72 | 0.04459 | -0.013 | 38.574
18 | 1.711 | 0.0511 | -0.013 | 33.48
18.5 | 1.7 | 0.05803 | -0.013 | 29.295
19 | 1.687 | 0.06542 | -0.013 | 25.788
19.5 | 1.672 | 0.07324 | -0.013 | 22.831
20 | 1.656 | 0.08121 | -0.013 | 20.389

## 146. Re 20M Mach 0.00 (2)
BIGFOIL.COM POLAR EXPORT
NACA32016
NACA32016 |  |  |  | Cl Max: | 1.898 | at alpha= | 20 | deg
XFOIL ncrit=9 |  |  |  | L/D Max: | 166.01 | at alpha= | 11 | deg
Re: | 20000000 |  |  | Cd Min: | 0.03174 | at alpha= | 20 | deg
Mach: | 0 |  |  | Cl=0 at alpha= | -1.7318 | deg
|  |  |  | @ Cl=0.1, Cd= | 0.0064404
|  |  |  | @ Cl=0.4, Cd= | 0.0058127
|  |  |  | @ Cl=0.6, Cd= | 0.0058931
alpha (deg) | Cl | Cd | Cm | Cl/Cd
-12.5 | -1.0455 | 0.00845 | -0.0446 | -123.7278
-12 | -1.0222 | 0.00826 | -0.0377 | -123.753
-11.5 | -0.983 | 0.00807 | -0.0342 | -121.8092
-11 | -0.941 | 0.00786 | -0.0313 | -119.7201
-10.5 | -0.8969 | 0.00768 | -0.0287 | -116.7839
-10 | -0.8501 | 0.00751 | -0.0267 | -113.1957
-9.5 | -0.8029 | 0.00737 | -0.0248 | -108.9417
-9 | -0.7544 | 0.00722 | -0.0231 | -104.4875
-8.5 | -0.7056 | 0.00707 | -0.0214 | -99.802
-8 | -0.656 | 0.00691 | -0.0199 | -94.9349
-7.5 | -0.6059 | 0.00679 | -0.0185 | -89.2342
-7 | -0.5543 | 0.00668 | -0.0174 | -82.979
-6.5 | -0.5027 | 0.0066 | -0.0163 | -76.1667
-6 | -0.4511 | 0.00651 | -0.0151 | -69.2934
-5.5 | -0.4008 | 0.0065 | -0.0137 | -61.6615
-5 | -0.3484 | 0.00646 | -0.0127 | -53.9319
-4.5 | -0.2961 | 0.00645 | -0.0117 | -45.907
-4 | -0.2431 | 0.0064 | -0.0108 | -37.9844
-3.5 | -0.1892 | 0.00636 | -0.0101 | -29.7484
-3 | -0.136 | 0.00635 | -0.0092 | -21.4173
-2.5 | -0.0824 | 0.00635 | -0.0085 | -12.9764
-2 | -0.0287 | 0.00635 | -0.0077 | -4.5197
-1 | 0.0783 | 0.00642 | -0.0061 | 12.1963
-0.5 | 0.1316 | 0.00647 | -0.0053 | 20.34
0 | 0.1846 | 0.0065 | -0.0045 | 28.4
0.5 | 0.2286 | 0.00609 | -0.0018 | 37.5369
1 | 0.2783 | 0.00596 | -0.0003 | 46.6946
1.5 | 0.3289 | 0.00588 | 0.001 | 55.9354
2 | 0.3812 | 0.00582 | 0.002 | 65.4983
2.5 | 0.433 | 0.0058 | 0.003 | 74.6552
3 | 0.4836 | 0.00576 | 0.0043 | 83.9583
3.5 | 0.5373 | 0.0058 | 0.005 | 92.6379
4 | 0.5903 | 0.00588 | 0.0058 | 100.3912
4.5 | 0.6421 | 0.00595 | 0.0068 | 107.916
5 | 0.6946 | 0.00602 | 0.0077 | 115.3821
5.5 | 0.746 | 0.00607 | 0.0087 | 122.8995
6 | 0.7963 | 0.0062 | 0.01 | 128.4355
6.5 | 0.8464 | 0.00629 | 0.0113 | 134.5628
7 | 0.8963 | 0.00636 | 0.0126 | 140.9277
7.5 | 0.9447 | 0.00651 | 0.0142 | 145.1152
8 | 0.991 | 0.00665 | 0.0162 | 149.0226
8.5 | 1.0373 | 0.00674 | 0.0182 | 153.9021
9 | 1.0801 | 0.00689 | 0.0209 | 156.7634
9.5 | 1.1189 | 0.00705 | 0.0244 | 158.7092
10 | 1.1553 | 0.00714 | 0.0285 | 161.8067
10.5 | 1.2511 | 0.00765 | 0.0192 | 163.5425
11 | 1.3314 | 0.00802 | 0.0134 | 166.01
11.5 | 1.3943 | 0.0085 | 0.0113 | 164.0353
12 | 1.453 | 0.00887 | 0.0101 | 163.8106
12.5 | 1.4859 | 0.00931 | 0.0143 | 159.6026
13 | 1.539 | 0.00976 | 0.0141 | 157.6844
13.5 | 1.5891 | 0.01035 | 0.0143 | 153.5362
14 | 1.6385 | 0.01095 | 0.0145 | 149.6347
14.5 | 1.6869 | 0.01158 | 0.0148 | 145.6736
15 | 1.7321 | 0.01236 | 0.0154 | 140.1375
15.5 | 1.7577 | 0.01311 | 0.0198 | 134.0732
16 | 1.7801 | 0.01399 | 0.0245 | 127.2409
16.5 | 1.7986 | 0.01517 | 0.0292 | 118.563
17 | 1.8245 | 0.0163 | 0.0323 | 111.9325
17.5 | 1.8436 | 0.01791 | 0.0357 | 102.9369
18 | 1.8571 | 0.02001 | 0.039 | 92.8086
18.5 | 1.8768 | 0.02195 | 0.0412 | 85.5034
19 | 1.8849 | 0.02484 | 0.0436 | 75.8816
19.5 | 1.8969 | 0.02772 | 0.0451 | 68.4307
20 | 1.898 | 0.03174 | 0.0463 | 59.7984

## 147. Re 20M Mach 0.10 (1)
BIGFOIL.COM POLAR EXPORT
NACA32016
NACA32016 |  |  |  | Cl Max: | 1.715 | at alpha= | 16 | deg
JavaFoil+Calcfoil stall+Eppler ext transition |  |  |  | L/D Max: | 137.593 | at alpha= | 8.5 | deg
Re: | 20000000 |  |  | Cd Min: | 0.00855 | at alpha= | 0.5 | deg
Mach: | 0.1 |  |  | Cl=0 at alpha= | -1.629 | deg
|  |  |  | @ Cl=0.1, Cd= | 0.0098716
|  |  |  | @ Cl=0.4, Cd= | 0.0086321
|  |  |  | @ Cl=0.6, Cd= | 0.0092585
alpha (deg) | Cl | Cd | Cm | Cl/Cd
-20 | -0.946 | 0.1044 | 0.005 | -9.061
-19.5 | -0.979 | 0.08381 | 0.005 | -11.685
-19 | -1.02 | 0.06091 | 0.005 | -16.746
-18.5 | -1.054 | 0.04614 | 0.005 | -22.84
-18 | -1.082 | 0.03604 | 0.004 | -30.034
-17.5 | -1.111 | 0.02743 | 0.004 | -40.52
-17 | -1.132 | 0.02237 | 0.004 | -50.621
-16.5 | -1.148 | 0.01915 | 0.004 | -59.95
-16 | -1.157 | 0.01724 | 0.004 | -67.1
-15.5 | -1.161 | 0.01572 | 0.003 | -73.888
-15 | -1.161 | 0.01452 | 0.003 | -79.966
-14.5 | -1.156 | 0.01368 | 0.003 | -84.504
-14 | -1.147 | 0.01297 | 0.002 | -88.429
-13.5 | -1.133 | 0.01238 | 0.002 | -91.585
-13 | -1.114 | 0.01184 | 0.002 | -94.148
-12.5 | -1.092 | 0.01137 | 0.002 | -96.009
-12 | -1.065 | 0.01099 | 0.001 | -96.913
-11.5 | -1.036 | 0.0106 | 0.001 | -97.706
-11 | -1.002 | 0.01028 | 0.001 | -97.53
-10.5 | -0.966 | 0.00879 | 0 | -109.938
-10 | -0.927 | 0.00908 | 0 | -102.084
-9.5 | -0.885 | 0.00882 | 0 | -100.301
-9 | -0.84 | 0.00914 | -0.001 | -91.961
-8.5 | -0.793 | 0.00891 | -0.001 | -89.028
-8 | -0.744 | 0.00873 | -0.001 | -85.167
-7.5 | -0.692 | 0.0091 | -0.002 | -76.05
-7 | -0.639 | 0.00889 | -0.002 | -71.897
-6.5 | -0.584 | 0.00874 | -0.002 | -66.782
-6 | -0.527 | 0.00922 | -0.003 | -57.219
-5.5 | -0.47 | 0.00909 | -0.003 | -51.66
-5 | -0.411 | 0.00895 | -0.003 | -45.925
-4.5 | -0.352 | 0.00888 | -0.003 | -39.615
-4 | -0.292 | 0.0094 | -0.004 | -31.02
-3.5 | -0.231 | 0.00932 | -0.004 | -24.782
-3 | -0.17 | 0.00923 | -0.004 | -18.373
-2.5 | -0.108 | 0.0092 | -0.005 | -11.736
-2 | -0.046 | 0.00888 | -0.005 | -5.189
-1.5 | 0.016 | 0.00952 | -0.005 | 1.69
-1 | 0.078 | 0.01012 | -0.006 | 7.729
-0.5 | 0.14 | 0.00942 | -0.006 | 14.904
0 | 0.202 | 0.00936 | -0.006 | 21.618
0.5 | 0.264 | 0.00855 | -0.006 | 30.893
1 | 0.326 | 0.00855 | -0.007 | 38.128
1.5 | 0.387 | 0.00863 | -0.007 | 44.918
2 | 0.449 | 0.00864 | -0.007 | 51.943
2.5 | 0.51 | 0.00875 | -0.008 | 58.282
3 | 0.571 | 0.00923 | -0.008 | 61.881
3.5 | 0.632 | 0.00929 | -0.008 | 67.977
4 | 0.692 | 0.00886 | -0.009 | 78.118
4.5 | 0.752 | 0.00897 | -0.009 | 83.781
5 | 0.811 | 0.00913 | -0.009 | 88.862
5.5 | 0.87 | 0.0097 | -0.009 | 89.738
6 | 0.929 | 0.00923 | -0.01 | 100.592
6.5 | 0.987 | 0.01001 | -0.01 | 98.546
7 | 1.044 | 0.00948 | -0.01 | 110.107
7.5 | 1.1 | 0.00951 | -0.01 | 115.628
8 | 1.156 | 0.0091 | -0.011 | 127.064
8.5 | 1.21 | 0.0088 | -0.011 | 137.593
9 | 1.264 | 0.01002 | -0.011 | 126.047
9.5 | 1.316 | 0.01032 | -0.011 | 127.435
10 | 1.366 | 0.01074 | -0.012 | 127.16
10.5 | 1.415 | 0.01116 | -0.012 | 126.829
11 | 1.462 | 0.01164 | -0.012 | 125.564
11.5 | 1.506 | 0.01218 | -0.012 | 123.639
12 | 1.548 | 0.0129 | -0.013 | 119.993
12.5 | 1.586 | 0.01373 | -0.013 | 115.527
13 | 1.62 | 0.01472 | -0.013 | 110.072
13.5 | 1.65 | 0.01603 | -0.013 | 102.943
14 | 1.674 | 0.01767 | -0.013 | 94.715
14.5 | 1.692 | 0.01978 | -0.013 | 85.561
15 | 1.706 | 0.02255 | -0.013 | 75.622
15.5 | 1.713 | 0.02613 | -0.013 | 65.534
16 | 1.715 | 0.03036 | -0.013 | 56.502
16.5 | 1.713 | 0.03563 | -0.013 | 48.089
17 | 1.71 | 0.04127 | -0.013 | 41.419
17.5 | 1.7 | 0.04788 | -0.013 | 35.497
18 | 1.689 | 0.05466 | -0.013 | 30.893
18.5 | 1.675 | 0.06186 | -0.013 | 27.076
19 | 1.659 | 0.06968 | -0.013 | 23.809
19.5 | 1.64 | 0.0781 | -0.013 | 21.004
20 | 1.621 | 0.08621 | -0.013 | 18.805

## 148. Re 20M Mach 0.10 (2)
BIGFOIL.COM POLAR EXPORT
NACA32016
NACA32016 |  |  |  | Cl Max: | 1.8956 | at alpha= | 19.5 | deg
XFOIL ncrit=9 |  |  |  | L/D Max: | 165.499 | at alpha= | 11 | deg
Re: | 20000000 |  |  | Cd Min: | 0.03424 | at alpha= | 20 | deg
Mach: | 0.1 |  |  | Cl=0 at alpha= | -1.7338 | deg
|  |  |  | @ Cl=0.1, Cd= | 0.0064498
|  |  |  | @ Cl=0.4, Cd= | 0.0058236
|  |  |  | @ Cl=0.6, Cd= | 0.0059089
alpha (deg) | Cl | Cd | Cm | Cl/Cd
-20 | -1.7416 | 0.02113 | -0.0558 | -82.4231
-19.5 | -1.718 | 0.01942 | -0.0532 | -88.4655
-19 | -1.6946 | 0.01788 | -0.0501 | -94.7763
-18 | -1.648 | 0.01555 | -0.042 | -105.9807
-17.5 | -1.622 | 0.01462 | -0.0377 | -110.9439
-17 | -1.5754 | 0.01379 | -0.0371 | -114.2422
-16.5 | -1.5298 | 0.01297 | -0.0362 | -117.9491
-16 | -1.4834 | 0.0122 | -0.0352 | -121.5902
-15.5 | -1.4344 | 0.01153 | -0.0344 | -124.4059
-15 | -1.3944 | 0.01092 | -0.0317 | -127.6923
-14.5 | -1.35 | 0.01043 | -0.0296 | -129.4343
-14 | -1.2883 | 0.00991 | -0.031 | -130
-13.5 | -1.2126 | 0.00941 | -0.0354 | -128.8629
-13 | -1.1008 | 0.00879 | -0.0476 | -125.2332
-12.5 | -1.0471 | 0.00852 | -0.0472 | -122.8991
-12 | -1.0222 | 0.00832 | -0.0405 | -122.8606
-11.5 | -0.987 | 0.00814 | -0.0359 | -121.2531
-11 | -0.9453 | 0.00793 | -0.0327 | -119.2055
-10.5 | -0.9015 | 0.00772 | -0.03 | -116.7746
-10 | -0.8546 | 0.00755 | -0.0278 | -113.1921
-9.5 | -0.8072 | 0.0074 | -0.0257 | -109.0811
-9 | -0.7585 | 0.00725 | -0.0239 | -104.6207
-8.5 | -0.7093 | 0.0071 | -0.0222 | -99.9014
-8 | -0.6594 | 0.00694 | -0.0206 | -95.0144
-7.5 | -0.6091 | 0.00682 | -0.0191 | -89.3109
-7 | -0.5572 | 0.0067 | -0.0179 | -83.1642
-6.5 | -0.5053 | 0.00661 | -0.0167 | -76.4448
-6 | -0.4534 | 0.00653 | -0.0155 | -69.4334
-5.5 | -0.4028 | 0.00651 | -0.014 | -61.874
-5 | -0.3502 | 0.00647 | -0.013 | -54.1267
-4.5 | -0.2975 | 0.00646 | -0.0119 | -46.0526
-4 | -0.2443 | 0.00641 | -0.011 | -38.1123
-3.5 | -0.1901 | 0.00637 | -0.0102 | -29.843
-3 | -0.1365 | 0.00636 | -0.0094 | -21.4623
-2.5 | -0.0827 | 0.00635 | -0.0086 | -13.0236
-2 | -0.0287 | 0.00636 | -0.0078 | -4.5126
-1.5 | 0.0252 | 0.00639 | -0.007 | 3.9437
-1 | 0.0787 | 0.00643 | -0.0061 | 12.2395
-0.5 | 0.1324 | 0.00648 | -0.0053 | 20.4321
0 | 0.1858 | 0.00651 | -0.0044 | 28.5407
1 | 0.2798 | 0.00597 | -0.0002 | 46.8677
1.5 | 0.3306 | 0.00589 | 0.0012 | 56.129
2 | 0.3832 | 0.00583 | 0.0022 | 65.729
2.5 | 0.4353 | 0.00581 | 0.0033 | 74.9225
3 | 0.4862 | 0.00578 | 0.0046 | 84.1176
3.5 | 0.5402 | 0.00581 | 0.0053 | 92.9776
4 | 0.5934 | 0.0059 | 0.0061 | 100.5763
4.5 | 0.6455 | 0.00597 | 0.0072 | 108.124
5 | 0.6984 | 0.00603 | 0.0081 | 115.8209
5.5 | 0.75 | 0.00609 | 0.0093 | 123.1527
6 | 0.8006 | 0.00623 | 0.0106 | 128.5072
6.5 | 0.851 | 0.00631 | 0.0119 | 134.8653
7 | 0.9011 | 0.00639 | 0.0134 | 141.0172
7.5 | 0.9496 | 0.00654 | 0.0151 | 145.1988
8 | 0.9962 | 0.00668 | 0.0172 | 149.1317
8.5 | 1.0427 | 0.00678 | 0.0193 | 153.7906
9 | 1.0851 | 0.00693 | 0.0222 | 156.5801
9.5 | 1.1207 | 0.00707 | 0.0266 | 158.5149
10 | 1.1636 | 0.0072 | 0.0294 | 161.6111
10.5 | 1.2629 | 0.00773 | 0.0196 | 163.3765
11 | 1.3422 | 0.00811 | 0.0143 | 165.4994
11.5 | 1.4049 | 0.0086 | 0.0124 | 163.3605
12 | 1.4613 | 0.00896 | 0.0121 | 163.0915
12.5 | 1.4961 | 0.00943 | 0.016 | 158.6532
13 | 1.5498 | 0.0099 | 0.0159 | 156.5455
13.5 | 1.6003 | 0.0105 | 0.0163 | 152.4095
14 | 1.6496 | 0.01116 | 0.0167 | 147.8136
14.5 | 1.6985 | 0.0118 | 0.0171 | 143.9407
15 | 1.7398 | 0.01262 | 0.0186 | 137.8605
15.5 | 1.7646 | 0.01344 | 0.0233 | 131.2946
16 | 1.787 | 0.0144 | 0.028 | 124.0972
16.5 | 1.8055 | 0.01571 | 0.0326 | 114.9268
17 | 1.8299 | 0.01701 | 0.0359 | 107.5779
17.5 | 1.8499 | 0.01871 | 0.0391 | 98.8723
18 | 1.8621 | 0.02105 | 0.0423 | 88.4608
18.5 | 1.8798 | 0.02327 | 0.0445 | 80.7821
19 | 1.886 | 0.02653 | 0.0467 | 71.0893
19.5 | 1.8956 | 0.02981 | 0.0481 | 63.5894
20 | 1.895 | 0.03424 | 0.0489 | 55.3446

## 149. Re 20M Mach 0.25 (1)
BIGFOIL.COM POLAR EXPORT
NACA32016
NACA32016 |  |  |  | Cl Max: | 1.65 | at alpha= | 14.5 | deg
JavaFoil+Calcfoil stall+Eppler ext transition |  |  |  | L/D Max: | 130.535 | at alpha= | 8 | deg
Re: | 20000000 |  |  | Cd Min: | 0.00844 | at alpha= | -4 | deg
Mach: | 0.25 |  |  | Cl=0 at alpha= | -1.6328 | deg
|  |  |  | @ Cl=0.1, Cd= | 0.0090137
|  |  |  | @ Cl=0.4, Cd= | 0.0088103
|  |  |  | @ Cl=0.6, Cd= | 0.0086197
alpha (deg) | Cl | Cd | Cm | Cl/Cd
-18.5 | -0.648 | 0.14142 | 0.003 | -4.583
-18 | -0.688 | 0.13289 | 0.003 | -5.174
-17.5 | -0.724 | 0.12601 | 0.002 | -5.743
-17 | -0.756 | 0.1193 | 0.002 | -6.341
-16.5 | -0.786 | 0.11214 | 0.002 | -7.008
-16 | -0.812 | 0.10561 | 0.002 | -7.685
-15.5 | -0.834 | 0.09892 | 0.002 | -8.429
-15 | -0.985 | 0.0239 | 0.003 | -41.222
-14.5 | -1.027 | 0.01712 | 0.003 | -59.986
-14 | -1.047 | 0.01502 | 0.002 | -69.67
-13.5 | -1.055 | 0.01385 | 0.002 | -76.19
-13 | -1.054 | 0.01303 | 0.002 | -80.887
-12.5 | -1.046 | 0.01236 | 0.002 | -84.604
-12 | -1.033 | 0.01175 | 0.001 | -87.864
-11.5 | -1.013 | 0.0113 | 0.001 | -89.681
-11 | -0.989 | 0.01088 | 0.001 | -90.897
-10.5 | -0.96 | 0.01048 | 0 | -91.584
-10 | -0.927 | 0.01016 | 0 | -91.226
-9.5 | -0.889 | 0.00869 | 0 | -102.332
-9 | -0.848 | 0.00893 | -0.001 | -94.976
-8.5 | -0.803 | 0.0087 | -0.001 | -92.293
-8 | -0.756 | 0.00904 | -0.001 | -83.604
-7.5 | -0.705 | 0.00881 | -0.002 | -80.005
-7 | -0.652 | 0.00917 | -0.002 | -71.056
-6.5 | -0.597 | 0.00899 | -0.002 | -66.335
-6 | -0.54 | 0.0088 | -0.003 | -61.292
-5.5 | -0.481 | 0.00931 | -0.003 | -51.706
-5 | -0.422 | 0.0091 | -0.003 | -46.315
-4.5 | -0.361 | 0.00909 | -0.004 | -39.693
-4 | -0.299 | 0.00844 | -0.004 | -35.452
-3.5 | -0.237 | 0.00954 | -0.004 | -24.835
-3 | -0.174 | 0.00888 | -0.004 | -19.615
-2.5 | -0.111 | 0.00886 | -0.005 | -12.523
-2 | -0.047 | 0.00901 | -0.005 | -5.249
-1.5 | 0.017 | 0.00911 | -0.005 | 1.813
-1 | 0.08 | 0.00902 | -0.006 | 8.91
-0.5 | 0.144 | 0.009 | -0.006 | 16.026
0 | 0.208 | 0.00955 | -0.006 | 21.771
0.5 | 0.271 | 0.00876 | -0.007 | 30.971
1 | 0.335 | 0.00872 | -0.007 | 38.403
1.5 | 0.398 | 0.00881 | -0.007 | 45.147
2 | 0.461 | 0.00882 | -0.008 | 52.224
2.5 | 0.524 | 0.00895 | -0.008 | 58.494
3 | 0.586 | 0.0085 | -0.008 | 68.9
3.5 | 0.648 | 0.00903 | -0.008 | 71.777
4 | 0.71 | 0.00913 | -0.009 | 77.718
4.5 | 0.771 | 0.00926 | -0.009 | 83.284
5 | 0.832 | 0.00887 | -0.009 | 93.79
5.5 | 0.892 | 0.00901 | -0.01 | 99.016
6 | 0.952 | 0.00957 | -0.01 | 99.385
6.5 | 1.01 | 0.0097 | -0.01 | 104.196
7 | 1.068 | 0.00934 | -0.01 | 114.326
7.5 | 1.125 | 0.00945 | -0.011 | 119.032
8 | 1.181 | 0.00905 | -0.011 | 130.535
8.5 | 1.236 | 0.01022 | -0.011 | 120.869
9 | 1.289 | 0.01057 | -0.012 | 121.951
9.5 | 1.34 | 0.01095 | -0.012 | 122.368
10 | 1.389 | 0.01139 | -0.012 | 122.021
10.5 | 1.436 | 0.01195 | -0.012 | 120.144
11 | 1.48 | 0.01264 | -0.012 | 117.15
11.5 | 1.521 | 0.01337 | -0.013 | 113.782
12 | 1.557 | 0.01438 | -0.013 | 108.299
12.5 | 1.589 | 0.01553 | -0.013 | 102.334
13 | 1.615 | 0.01717 | -0.013 | 94.032
13.5 | 1.634 | 0.01926 | -0.013 | 84.848
14 | 1.646 | 0.02223 | -0.013 | 74.016
14.5 | 1.65 | 0.02607 | -0.013 | 63.282
15 | 1.647 | 0.03108 | -0.013 | 52.975
15.5 | 1.638 | 0.03702 | -0.013 | 44.254
16 | 1.622 | 0.04443 | -0.013 | 36.509
16.5 | 1.604 | 0.0522 | -0.013 | 30.717
17 | 1.581 | 0.06077 | -0.013 | 26.019
17.5 | 1.552 | 0.07002 | -0.013 | 22.158
18 | 1.519 | 0.07931 | -0.013 | 19.151
18.5 | 1.482 | 0.08915 | -0.013 | 16.626
19 | 1.442 | 0.09923 | -0.013 | 14.53
19.5 | 1.398 | 0.10948 | -0.013 | 12.768

## 150. Re 20M Mach 0.25 (2)
BIGFOIL.COM POLAR EXPORT
NACA32016
NACA32016 |  |  |  | Cl Max: | 1.8869 | at alpha= | 18.5 | deg
XFOIL ncrit=9 |  |  |  | L/D Max: | 162.149 | at alpha= | 11 | deg
Re: | 20000000 |  |  | Cd Min: | 0.0528 | at alpha= | 20 | deg
Mach: | 0.25 |  |  | Cl=0 at alpha= | -1.7405 | deg
|  |  |  | @ Cl=0.1, Cd= | 0.0064933
|  |  |  | @ Cl=0.4, Cd= | 0.00588
|  |  |  | @ Cl=0.6, Cd= | 0.0059689
alpha (deg) | Cl | Cd | Cm | Cl/Cd
-12.5 | -1.0534 | 0.00894 | -0.0624 | -117.83
-12 | -1.029 | 0.00873 | -0.0547 | -117.8694
-11.5 | -0.9955 | 0.00851 | -0.0488 | -116.98
-11 | -0.9631 | 0.00828 | -0.0426 | -116.3164
-10.5 | -0.9239 | 0.00804 | -0.0378 | -114.9129
-10 | -0.8779 | 0.00779 | -0.0344 | -112.6958
-9.5 | -0.83 | 0.0076 | -0.0315 | -109.2105
-9 | -0.7804 | 0.00743 | -0.0289 | -105.0336
-8.5 | -0.7296 | 0.00727 | -0.0266 | -100.3576
-8 | -0.6779 | 0.0071 | -0.0245 | -95.4789
-7.5 | -0.6264 | 0.00695 | -0.0224 | -90.1295
-7 | -0.5732 | 0.0068 | -0.0207 | -84.2941
-6.5 | -0.5197 | 0.0067 | -0.0192 | -77.5672
-6 | -0.4657 | 0.00661 | -0.0177 | -70.4539
-5.5 | -0.4138 | 0.00658 | -0.0159 | -62.8875
-5 | -0.3597 | 0.00653 | -0.0145 | -55.0842
-4.5 | -0.3052 | 0.0065 | -0.0133 | -46.9538
-4 | -0.2505 | 0.00646 | -0.0121 | -38.7771
-3.5 | -0.1949 | 0.0064 | -0.0111 | -30.4531
-3 | -0.1397 | 0.0064 | -0.0101 | -21.8281
-2.5 | -0.0844 | 0.0064 | -0.009 | -13.1875
-2 | -0.0286 | 0.0064 | -0.0082 | -4.4688
-1.5 | 0.0265 | 0.00643 | -0.0072 | 4.1213
-1 | 0.0815 | 0.00648 | -0.0061 | 12.5772
-0.5 | 0.137 | 0.00652 | -0.0052 | 21.0123
0 | 0.1915 | 0.00659 | -0.0041 | 29.0592
0.5 | 0.2367 | 0.0062 | -0.0012 | 38.1774
1 | 0.2878 | 0.00603 | 0.0006 | 47.728
1.5 | 0.3403 | 0.00594 | 0.0021 | 57.2896
2 | 0.3943 | 0.00588 | 0.0033 | 67.0578
2.5 | 0.4477 | 0.00588 | 0.0046 | 76.1395
3 | 0.5008 | 0.00584 | 0.006 | 85.7534
3.5 | 0.5561 | 0.00588 | 0.007 | 94.5748
4 | 0.6104 | 0.00599 | 0.0082 | 101.9032
4.5 | 0.6645 | 0.00605 | 0.0095 | 109.8347
5 | 0.7192 | 0.00612 | 0.0107 | 117.5163
5.5 | 0.7714 | 0.00623 | 0.0124 | 123.8202
6 | 0.8237 | 0.00635 | 0.0141 | 129.7165
6.5 | 0.8762 | 0.00643 | 0.0158 | 136.2675
7 | 0.9267 | 0.00655 | 0.0179 | 141.4809
7.5 | 0.9757 | 0.00672 | 0.0203 | 145.1935
8 | 1.0239 | 0.00684 | 0.0229 | 149.693
8.5 | 1.0686 | 0.00698 | 0.0263 | 153.0946
9 | 1.0993 | 0.00711 | 0.0326 | 154.6132
9.5 | 1.1311 | 0.00724 | 0.0387 | 156.2293
10 | 1.2249 | 0.00763 | 0.0316 | 160.5374
11 | 1.3961 | 0.00861 | 0.0211 | 162.1487
11.5 | 1.4596 | 0.0091 | 0.0204 | 160.3956
12 | 1.4981 | 0.00954 | 0.0249 | 157.0335
12.5 | 1.5543 | 0.01012 | 0.0256 | 153.587
13 | 1.6095 | 0.01074 | 0.0264 | 149.8603
13.5 | 1.6624 | 0.01147 | 0.0275 | 144.9346
14 | 1.7113 | 0.01239 | 0.029 | 138.1195
14.5 | 1.7552 | 0.01334 | 0.0313 | 131.5742
15 | 1.7822 | 0.01436 | 0.0364 | 124.1086
15.5 | 1.8033 | 0.01571 | 0.0418 | 114.7868
16 | 1.8207 | 0.0175 | 0.0468 | 104.04
16.5 | 1.8424 | 0.01944 | 0.0505 | 94.7737
17 | 1.8584 | 0.02198 | 0.0538 | 84.5496
17.5 | 1.8722 | 0.02492 | 0.0565 | 75.1284
18 | 1.8776 | 0.02879 | 0.0586 | 65.2171
18.5 | 1.8869 | 0.03271 | 0.0599 | 57.6857
19 | 1.8725 | 0.0389 | 0.0603 | 48.1362
19.5 | 1.8617 | 0.04522 | 0.0597 | 41.1698
20 | 1.8412 | 0.0528 | 0.0581 | 34.8712

## 151. Re 20M Mach 0.50 (1)
BIGFOIL.COM POLAR EXPORT
NACA32016
NACA32016 |  |  |  | Cl Max: | 1.373 | at alpha= | 10 | deg
JavaFoil+Calcfoil stall+Eppler ext transition |  |  |  | L/D Max: | 106.123 | at alpha= | 5 | deg
Re: | 20000000 |  |  | Cd Min: | 0.00816 | at alpha= | 1.5 | deg
Mach: | 0.5 |  |  | Cl=0 at alpha= | -1.6268 | deg
|  |  |  | @ Cl=0.1, Cd= | 0.0092584
|  |  |  | @ Cl=0.4, Cd= | 0.0083934
|  |  |  | @ Cl=0.6, Cd= | 0.0087744
alpha (deg) | Cl | Cd | Cm | Cl/Cd
-20 | -1.064 | 0.10819 | 0.005 | -9.839
-19.5 | -1.008 | 0.13235 | 0.005 | -7.613
-19 | -1.013 | 0.09447 | 0.005 | -10.726
-18.5 | -0.925 | 0.14669 | 0.003 | -6.308
-18 | -0.92 | 0.12031 | 0.004 | -7.645
-17.5 | -0.954 | 0.06313 | 0.004 | -15.116
-17 | -0.845 | 0.12423 | 0.003 | -6.798
-16.5 | -0.818 | 0.11791 | 0.003 | -6.935
-16 | -0.872 | 0.05201 | 0.004 | -16.766
-15.5 | -0.874 | 0.03353 | 0.004 | -26.064
-15 | -0.738 | 0.0982 | 0.002 | -7.514
-14.5 | -0.823 | 0.0268 | 0.003 | -30.715
-14 | -0.81 | 0.02013 | 0.003 | -40.256
-13.5 | -0.784 | 0.01784 | 0.002 | -43.955
-13 | -0.757 | 0.01596 | 0.002 | -47.445
-12.5 | -0.726 | 0.01537 | 0.002 | -47.272
-12 | -0.695 | 0.01471 | 0.001 | -47.24
-11.5 | -0.666 | 0.01348 | 0.001 | -49.4
-11 | -0.52 | 0.06518 | 0 | -7.975
-10.5 | -0.601 | 0.01268 | 0 | -47.388
-10 | -0.464 | 0.0602 | 0 | -7.708
-9.5 | -0.438 | 0.05548 | 0 | -7.89
-9 | -0.409 | 0.05464 | 0 | -7.488
-8.5 | -0.558 | 0.05027 | -0.001 | -11.104
-8 | -0.729 | 0.01045 | -0.001 | -69.749
-7.5 | -0.718 | 0.00995 | -0.002 | -72.119
-7 | -0.684 | 0.00839 | -0.002 | -81.522
-6.5 | -0.638 | 0.00854 | -0.003 | -74.681
-6 | -0.584 | 0.00836 | -0.003 | -69.899
-5.5 | -0.526 | 0.00862 | -0.003 | -61.055
-5 | -0.464 | 0.00846 | -0.004 | -54.792
-4.5 | -0.399 | 0.0088 | -0.004 | -45.334
-4 | -0.332 | 0.0087 | -0.004 | -38.169
-3.5 | -0.264 | 0.00862 | -0.005 | -30.559
-3 | -0.194 | 0.00902 | -0.005 | -21.498
-2.5 | -0.124 | 0.009 | -0.005 | -13.739
-2 | -0.053 | 0.00933 | -0.006 | -5.66
-1.5 | 0.018 | 0.00927 | -0.006 | 1.989
-1 | 0.09 | 0.00925 | -0.006 | 9.702
-0.5 | 0.161 | 0.00931 | -0.007 | 17.276
0 | 0.232 | 0.00924 | -0.007 | 25.089
0.5 | 0.303 | 0.00847 | -0.007 | 35.703
1 | 0.373 | 0.00854 | -0.008 | 43.681
1.5 | 0.443 | 0.00816 | -0.008 | 54.29
2 | 0.513 | 0.00866 | -0.008 | 59.214
2.5 | 0.582 | 0.00873 | -0.009 | 66.689
3 | 0.651 | 0.0089 | -0.009 | 73.131
3.5 | 0.719 | 0.00856 | -0.009 | 83.946
4 | 0.786 | 0.00875 | -0.01 | 89.878
4.5 | 0.852 | 0.00847 | -0.01 | 100.658
5 | 0.917 | 0.00864 | -0.01 | 106.123
5.5 | 0.981 | 0.00993 | -0.011 | 98.739
6 | 1.043 | 0.01027 | -0.011 | 101.498
6.5 | 1.102 | 0.01097 | -0.011 | 100.493
7 | 1.159 | 0.01181 | -0.012 | 98.201
7.5 | 1.213 | 0.01233 | -0.012 | 98.36
8 | 1.262 | 0.01286 | -0.012 | 98.096
8.5 | 1.305 | 0.0137 | -0.012 | 95.3
9 | 1.34 | 0.01473 | -0.013 | 90.983
9.5 | 1.366 | 0.0162 | -0.013 | 84.282
10 | 1.373 | 0.01892 | -0.013 | 72.603
10.5 | 1.359 | 0.02305 | -0.013 | 58.945
11 | 1.307 | 0.03158 | -0.013 | 41.385
11.5 | 1.196 | 0.04627 | -0.012 | 25.85
12 | 0.802 | 0.07209 | -0.011 | 11.126
12.5 | 0.805 | 0.10689 | -0.009 | 7.532
13 | 0.831 | 0.12468 | -0.009 | 6.663
13.5 | 0.858 | 0.14036 | -0.009 | 6.115
14 | 0.888 | 0.15172 | -0.01 | 5.85
14.5 | 0.916 | 0.16204 | -0.01 | 5.65
15 | 0.945 | 0.16898 | -0.01 | 5.592

## 152. Re 20M Mach 0.50 (2)
BIGFOIL.COM POLAR EXPORT
NACA32016
NACA32016 |  |  |  | Cl Max: | 1.9603 | at alpha= | 14.5 | deg
XFOIL ncrit=9 |  |  |  | L/D Max: | 149.871 | at alpha= | 9.5 | deg
Re: | 20000000 |  |  | Cd Min: | 0.09623 | at alpha= | -14.5 | deg
Mach: | 0.5 |  |  | Cl=0 at alpha= | -1.7698 | deg
|  |  |  | @ Cl=0.1, Cd= | 0.0067348
|  |  |  | @ Cl=0.4, Cd= | 0.0061972
|  |  |  | @ Cl=0.6, Cd= | 0.0062464
alpha (deg) | Cl | Cd | Cm | Cl/Cd
-14.5 | -0.6826 | 0.09623 | -0.0526 | -7.0934
-14 | -0.6945 | 0.08427 | -0.0611 | -8.2414
-13.5 | -0.7087 | 0.07199 | -0.0711 | -9.8444
-13 | -0.7362 | 0.06178 | -0.0759 | -11.9165
-12.5 | -0.7577 | 0.05188 | -0.0821 | -14.6049
-12 | -0.7753 | 0.04149 | -0.0909 | -18.6864
-11.5 | -0.7993 | 0.03329 | -0.0946 | -24.0102
-10.5 | -0.808 | 0.01504 | -0.1038 | -53.7234
-10 | -0.8265 | 0.01157 | -0.0923 | -71.4347
-9.5 | -0.8316 | 0.00989 | -0.0787 | -84.0849
-9 | -0.8134 | 0.00887 | -0.0672 | -91.7024
-8.5 | -0.7778 | 0.00829 | -0.058 | -93.8239
-8 | -0.7377 | 0.00788 | -0.0496 | -93.6168
-7.5 | -0.6908 | 0.00763 | -0.0426 | -90.5374
-7 | -0.6337 | 0.00741 | -0.0379 | -85.5196
-6.5 | -0.5761 | 0.00718 | -0.0335 | -80.2368
-6 | -0.5163 | 0.007 | -0.0298 | -73.7571
-5.5 | -0.4583 | 0.00693 | -0.0261 | -66.1328
-5 | -0.3975 | 0.00684 | -0.0232 | -58.114
-4.5 | -0.3363 | 0.00673 | -0.0205 | -49.9703
-4 | -0.2759 | 0.0067 | -0.0179 | -41.1791
-3.5 | -0.2134 | 0.00663 | -0.0158 | -32.187
-3 | -0.1521 | 0.00661 | -0.0136 | -23.0106
-2.5 | -0.0899 | 0.0066 | -0.0117 | -13.6212
-2 | -0.0285 | 0.00662 | -0.0098 | -4.3051
-1.5 | 0.0334 | 0.00664 | -0.008 | 5.0301
0 | 0.2161 | 0.0069 | -0.0022 | 31.3188
0.5 | 0.2682 | 0.00656 | 0.0015 | 40.8841
1 | 0.3234 | 0.0063 | 0.0046 | 51.3333
1.5 | 0.381 | 0.00621 | 0.0073 | 61.3527
2 | 0.4402 | 0.00617 | 0.0097 | 71.3452
2.5 | 0.5014 | 0.00617 | 0.0119 | 81.2642
3 | 0.5606 | 0.0062 | 0.0147 | 90.4194
3.5 | 0.6201 | 0.00627 | 0.0175 | 98.8995
4 | 0.682 | 0.00636 | 0.02 | 107.2327
4.5 | 0.7403 | 0.00649 | 0.0233 | 114.0678
5 | 0.799 | 0.00665 | 0.0268 | 120.1504
5.5 | 0.8523 | 0.00673 | 0.0315 | 126.6419
6 | 0.9018 | 0.00685 | 0.0372 | 131.6496
6.5 | 0.9494 | 0.0071 | 0.0432 | 133.7183
7 | 1.0017 | 0.00731 | 0.0486 | 137.0315
7.5 | 1.0527 | 0.00753 | 0.0543 | 139.8008
8 | 1.0992 | 0.00784 | 0.0609 | 140.2041
8.5 | 1.1485 | 0.00811 | 0.0671 | 141.6153
9 | 1.3106 | 0.00877 | 0.0537 | 149.4413
9.5 | 1.3968 | 0.00932 | 0.0543 | 149.8712
10 | 1.4884 | 0.00995 | 0.0546 | 149.5879
10.5 | 1.5575 | 0.01082 | 0.0585 | 143.9464
11 | 1.6144 | 0.01165 | 0.0648 | 138.5751
11.5 | 1.6848 | 0.0128 | 0.0687 | 131.625
12 | 1.7545 | 0.0141 | 0.0728 | 124.4326
12.5 | 1.8248 | 0.01565 | 0.0769 | 116.6006
13 | 1.8913 | 0.01765 | 0.081 | 107.1558
13.5 | 1.9307 | 0.02003 | 0.0879 | 96.3904
14 | 1.9572 | 0.02335 | 0.0943 | 83.8201
14.5 | 1.9603 | 0.0282 | 0.0996 | 69.5142
15 | 1.9416 | 0.0349 | 0.1021 | 55.6332