## index
index | Re | Mach | Datasource
1 | 50000 | 0 | JavaFoil+Calcfoil stall+Eppler ext transition
2 | 50000 | 0 | XFOIL ncrit=9
3 | 50000 | 0.1 | JavaFoil+Calcfoil stall+Eppler ext transition
4 | 50000 | 0.1 | XFOIL ncrit=9
5 | 50000 | 0.25 | JavaFoil+Calcfoil stall+Eppler ext transition
6 | 50000 | 0.25 | XFOIL ncrit=9
7 | 50000 | 0.5 | JavaFoil+Calcfoil stall+Eppler ext transition
8 | 50000 | 0.5 | XFOIL ncrit=9
9 | 100000 | 0 | JavaFoil+Calcfoil stall+Eppler ext transition
10 | 100000 | 0 | XFOIL ncrit=9
11 | 100000 | 0.1 | JavaFoil+Calcfoil stall+Eppler ext transition
12 | 100000 | 0.1 | XFOIL ncrit=9
13 | 100000 | 0.25 | JavaFoil+Calcfoil stall+Eppler ext transition
14 | 100000 | 0.25 | XFOIL ncrit=9
15 | 100000 | 0.5 | JavaFoil+Calcfoil stall+Eppler ext transition
16 | 100000 | 0.5 | XFOIL ncrit=9
17 | 250000 | 0 | JavaFoil+Calcfoil stall+Eppler ext transition
18 | 250000 | 0 | XFOIL ncrit=9
19 | 250000 | 0.1 | JavaFoil+Calcfoil stall+Eppler ext transition
20 | 250000 | 0.1 | XFOIL ncrit=9
21 | 250000 | 0.25 | JavaFoil+Calcfoil stall+Eppler ext transition
22 | 250000 | 0.25 | XFOIL ncrit=9
23 | 250000 | 0.5 | JavaFoil+Calcfoil stall+Eppler ext transition
24 | 250000 | 0.5 | XFOIL ncrit=9
25 | 500000 | 0 | JavaFoil+Calcfoil stall+Eppler ext transition
26 | 500000 | 0 | XFOIL ncrit=9
27 | 500000 | 0.1 | JavaFoil+Calcfoil stall+Eppler ext transition
28 | 500000 | 0.1 | XFOIL ncrit=9
29 | 500000 | 0.25 | JavaFoil+Calcfoil stall+Eppler ext transition
30 | 500000 | 0.25 | XFOIL ncrit=9
31 | 500000 | 0.5 | JavaFoil+Calcfoil stall+Eppler ext transition
32 | 500000 | 0.5 | XFOIL ncrit=9
33 | 750000 | 0 | JavaFoil+Calcfoil stall+Eppler ext transition
34 | 750000 | 0 | XFOIL ncrit=9
35 | 750000 | 0.1 | JavaFoil+Calcfoil stall+Eppler ext transition
36 | 750000 | 0.1 | XFOIL ncrit=9
37 | 750000 | 0.25 | JavaFoil+Calcfoil stall+Eppler ext transition
38 | 750000 | 0.25 | XFOIL ncrit=9
39 | 750000 | 0.5 | JavaFoil+Calcfoil stall+Eppler ext transition
40 | 750000 | 0.5 | XFOIL ncrit=9
41 | 1000000 | 0 | JavaFoil+Calcfoil stall+Eppler ext transition
42 | 1000000 | 0 | XFOIL ncrit=9
43 | 1000000 | 0.1 | JavaFoil+Calcfoil stall+Eppler ext transition
44 | 1000000 | 0.1 | XFOIL ncrit=9
45 | 1000000 | 0.25 | JavaFoil+Calcfoil stall+Eppler ext transition
46 | 1000000 | 0.25 | XFOIL ncrit=9
47 | 1000000 | 0.5 | JavaFoil+Calcfoil stall+Eppler ext transition
48 | 1000000 | 0.5 | XFOIL ncrit=9
49 | 2000000 | 0 | JavaFoil+Calcfoil stall+Eppler ext transition
50 | 2000000 | 0 | XFOIL ncrit=9
51 | 2000000 | 0.1 | JavaFoil+Calcfoil stall+Eppler ext transition
52 | 2000000 | 0.1 | XFOIL ncrit=9
53 | 2000000 | 0.25 | JavaFoil+Calcfoil stall+Eppler ext transition
54 | 2000000 | 0.25 | XFOIL ncrit=9
55 | 2000000 | 0.5 | JavaFoil+Calcfoil stall+Eppler ext transition
56 | 2000000 | 0.5 | XFOIL ncrit=9
57 | 3000000 | 0 | JavaFoil+Calcfoil stall+Eppler ext transition
58 | 3000000 | 0 | XFOIL ncrit=9
59 | 3000000 | 0.1 | JavaFoil+Calcfoil stall+Eppler ext transition
60 | 3000000 | 0.1 | XFOIL ncrit=9
61 | 3000000 | 0.25 | JavaFoil+Calcfoil stall+Eppler ext transition
62 | 3000000 | 0.25 | XFOIL ncrit=9
63 | 3000000 | 0.5 | JavaFoil+Calcfoil stall+Eppler ext transition
64 | 3000000 | 0.5 | XFOIL ncrit=9
65 | 4000000 | 0 | JavaFoil+Calcfoil stall+Eppler ext transition
66 | 4000000 | 0 | XFOIL ncrit=9
67 | 4000000 | 0.1 | JavaFoil+Calcfoil stall+Eppler ext transition
68 | 4000000 | 0.1 | XFOIL ncrit=9
69 | 4000000 | 0.25 | JavaFoil+Calcfoil stall+Eppler ext transition
70 | 4000000 | 0.25 | XFOIL ncrit=9
71 | 4000000 | 0.5 | JavaFoil+Calcfoil stall+Eppler ext transition
72 | 4000000 | 0.5 | XFOIL ncrit=9
73 | 5000000 | 0 | JavaFoil+Calcfoil stall+Eppler ext transition
74 | 5000000 | 0 | XFOIL ncrit=9
75 | 5000000 | 0.1 | JavaFoil+Calcfoil stall+Eppler ext transition
76 | 5000000 | 0.1 | XFOIL ncrit=9
77 | 5000000 | 0.25 | JavaFoil+Calcfoil stall+Eppler ext transition
78 | 5000000 | 0.25 | XFOIL ncrit=9
79 | 5000000 | 0.5 | JavaFoil+Calcfoil stall+Eppler ext transition
80 | 5000000 | 0.5 | XFOIL ncrit=9
81 | 6000000 | 0 | JavaFoil+Calcfoil stall+Eppler ext transition
82 | 6000000 | 0 | XFOIL ncrit=9
83 | 6000000 | 0.1 | JavaFoil+Calcfoil stall+Eppler ext transition
84 | 6000000 | 0.1 | XFOIL ncrit=9
85 | 6000000 | 0.25 | JavaFoil+Calcfoil stall+Eppler ext transition
86 | 6000000 | 0.25 | XFOIL ncrit=9
87 | 6000000 | 0.5 | JavaFoil+Calcfoil stall+Eppler ext transition
88 | 6000000 | 0.5 | XFOIL ncrit=9
89 | 7000000 | 0 | JavaFoil+Calcfoil stall+Eppler ext transition
90 | 7000000 | 0 | XFOIL ncrit=9
91 | 7000000 | 0.1 | JavaFoil+Calcfoil stall+Eppler ext transition
92 | 7000000 | 0.1 | XFOIL ncrit=9
93 | 7000000 | 0.25 | JavaFoil+Calcfoil stall+Eppler ext transition
94 | 7000000 | 0.25 | XFOIL ncrit=9
95 | 7000000 | 0.5 | JavaFoil+Calcfoil stall+Eppler ext transition
96 | 7000000 | 0.5 | XFOIL ncrit=9
97 | 8000000 | 0 | JavaFoil+Calcfoil stall+Eppler ext transition
98 | 8000000 | 0 | XFOIL ncrit=9
99 | 8000000 | 0.1 | JavaFoil+Calcfoil stall+Eppler ext transition
100 | 8000000 | 0.1 | XFOIL ncrit=9
101 | 8000000 | 0.25 | JavaFoil+Calcfoil stall+Eppler ext transition
102 | 8000000 | 0.25 | XFOIL ncrit=9
103 | 8000000 | 0.5 | JavaFoil+Calcfoil stall+Eppler ext transition
104 | 8000000 | 0.5 | XFOIL ncrit=9
105 | 10000000 | 0 | JavaFoil+Calcfoil stall+Eppler ext transition
106 | 10000000 | 0 | XFOIL ncrit=9
107 | 10000000 | 0.1 | JavaFoil+Calcfoil stall+Eppler ext transition
108 | 10000000 | 0.1 | XFOIL ncrit=9
109 | 10000000 | 0.25 | JavaFoil+Calcfoil stall+Eppler ext transition
110 | 10000000 | 0.25 | XFOIL ncrit=9
111 | 10000000 | 0.5 | JavaFoil+Calcfoil stall+Eppler ext transition
112 | 10000000 | 0.5 | XFOIL ncrit=9
113 | 12000000 | 0 | JavaFoil+Calcfoil stall+Eppler ext transition
114 | 12000000 | 0 | XFOIL ncrit=9
115 | 12000000 | 0.1 | JavaFoil+Calcfoil stall+Eppler ext transition
116 | 12000000 | 0.1 | XFOIL ncrit=9
117 | 12000000 | 0.25 | JavaFoil+Calcfoil stall+Eppler ext transition
118 | 12000000 | 0.25 | XFOIL ncrit=9
119 | 12000000 | 0.5 | JavaFoil+Calcfoil stall+Eppler ext transition
120 | 12000000 | 0.5 | XFOIL ncrit=9
121 | 14000000 | 0 | JavaFoil+Calcfoil stall+Eppler ext transition
122 | 14000000 | 0 | XFOIL ncrit=9
123 | 14000000 | 0.1 | JavaFoil+Calcfoil stall+Eppler ext transition
124 | 14000000 | 0.1 | XFOIL ncrit=9
125 | 14000000 | 0.25 | JavaFoil+Calcfoil stall+Eppler ext transition
126 | 14000000 | 0.25 | XFOIL ncrit=9
127 | 14000000 | 0.5 | JavaFoil+Calcfoil stall+Eppler ext transition
128 | 14000000 | 0.5 | XFOIL ncrit=9
129 | 16000000 | 0 | JavaFoil+Calcfoil stall+Eppler ext transition
130 | 16000000 | 0 | XFOIL ncrit=9
131 | 16000000 | 0.1 | JavaFoil+Calcfoil stall+Eppler ext transition
132 | 16000000 | 0.1 | XFOIL ncrit=9
133 | 16000000 | 0.25 | JavaFoil+Calcfoil stall+Eppler ext transition
134 | 16000000 | 0.25 | XFOIL ncrit=9
135 | 16000000 | 0.5 | JavaFoil+Calcfoil stall+Eppler ext transition
136 | 16000000 | 0.5 | XFOIL ncrit=9
137 | 18000000 | 0 | JavaFoil+Calcfoil stall+Eppler ext transition
138 | 18000000 | 0 | XFOIL ncrit=9
139 | 18000000 | 0.1 | JavaFoil+Calcfoil stall+Eppler ext transition
140 | 18000000 | 0.1 | XFOIL ncrit=9
141 | 18000000 | 0.25 | JavaFoil+Calcfoil stall+Eppler ext transition
142 | 18000000 | 0.25 | XFOIL ncrit=9
143 | 18000000 | 0.5 | JavaFoil+Calcfoil stall+Eppler ext transition
144 | 18000000 | 0.5 | XFOIL ncrit=9
145 | 20000000 | 0 | JavaFoil+Calcfoil stall+Eppler ext transition
146 | 20000000 | 0 | XFOIL ncrit=9
147 | 20000000 | 0.1 | JavaFoil+Calcfoil stall+Eppler ext transition
148 | 20000000 | 0.1 | XFOIL ncrit=9
149 | 20000000 | 0.25 | JavaFoil+Calcfoil stall+Eppler ext transition
150 | 20000000 | 0.25 | XFOIL ncrit=9
151 | 20000000 | 0.5 | JavaFoil+Calcfoil stall+Eppler ext transition
152 | 20000000 | 0.5 | XFOIL ncrit=9

## 1. Re 50k Mach 0.00 (1)
BIGFOIL.COM POLAR EXPORT
NACA65-610 a=0.6
NACA65-610 a=0.6 |  |  |  | Cl Max: | 1.025 | at alpha= | 8.5 | deg
JavaFoil+Calcfoil stall+Eppler ext transition |  |  |  | L/D Max: | 41.622 | at alpha= | 5 | deg
Re: | 50000 |  |  | Cd Min: | 0.01857 | at alpha= | 0.5 | deg
Mach: | 0 |  |  | Cl=0 at alpha= | -4.1 | deg
|  |  |  | @ Cl=0.1, Cd= | 0.041649
|  |  |  | @ Cl=0.4, Cd= | 0.027439
|  |  |  | @ Cl=0.6, Cd= | 0.018864
alpha (deg) | Cl | Cd | Cm | Cl/Cd
-16.5 | -0.261 | 0.4748 | -0.024 | -0.55
-16 | -0.274 | 0.46188 | -0.024 | -0.594
-15.5 | -0.288 | 0.40025 | -0.024 | -0.719
-15 | -0.301 | 0.36944 | -0.024 | -0.816
-14.5 | -0.315 | 0.33735 | -0.024 | -0.934
-14 | -0.328 | 0.29258 | -0.025 | -1.122
-13.5 | -0.341 | 0.2627 | -0.025 | -1.297
-13 | -0.352 | 0.23514 | -0.025 | -1.498
-12.5 | -0.362 | 0.22225 | -0.025 | -1.63
-12 | -0.367 | 0.19764 | -0.025 | -1.859
-11.5 | -0.369 | 0.17256 | -0.026 | -2.138
-11 | -0.368 | 0.1567 | -0.026 | -2.346
-10.5 | -0.363 | 0.14348 | -0.026 | -2.533
-10 | -0.356 | 0.12574 | -0.026 | -2.831
-9.5 | -0.345 | 0.11643 | -0.026 | -2.963
-9 | -0.33 | 0.10432 | -0.026 | -3.165
-8.5 | -0.311 | 0.09357 | -0.027 | -3.329
-8 | -0.289 | 0.08489 | -0.027 | -3.402
-7.5 | -0.262 | 0.0772 | -0.028 | -3.397
-7 | -0.232 | 0.07058 | -0.028 | -3.287
-6.5 | -0.198 | 0.0645 | -0.029 | -3.074
-6 | -0.161 | 0.06005 | -0.03 | -2.687
-5.5 | -0.122 | 0.05585 | -0.03 | -2.18
-5 | -0.08 | 0.05235 | -0.03 | -1.525
-4.5 | -0.036 | 0.04846 | -0.031 | -0.743
-4 | 0.009 | 0.04565 | -0.032 | 0.203
-3.5 | 0.056 | 0.04361 | -0.032 | 1.275
-3 | 0.102 | 0.04156 | -0.033 | 2.465
-2.5 | 0.15 | 0.03987 | -0.034 | 3.755
-2 | 0.197 | 0.03867 | -0.035 | 5.102
-1.5 | 0.245 | 0.03767 | -0.037 | 6.507
-1 | 0.293 | 0.03707 | -0.038 | 7.907
-0.5 | 0.342 | 0.03647 | -0.041 | 9.381
0 | 0.456 | 0.01872 | -0.085 | 24.363
0.5 | 0.511 | 0.01857 | -0.085 | 27.53
1 | 0.566 | 0.01887 | -0.086 | 30.004
1.5 | 0.621 | 0.01886 | -0.086 | 32.942
2 | 0.676 | 0.01991 | -0.087 | 33.925
2.5 | 0.73 | 0.0204 | -0.087 | 35.789
3 | 0.781 | 0.02097 | -0.088 | 37.261
3.5 | 0.834 | 0.02154 | -0.088 | 38.735
4 | 0.886 | 0.0222 | -0.089 | 39.926
4.5 | 0.937 | 0.02292 | -0.089 | 40.859
5 | 1.018 | 0.02445 | -0.093 | 41.622
5.5 | 0.884 | 0.04357 | -0.043 | 20.285
6 | 0.919 | 0.04692 | -0.04 | 19.585
6.5 | 0.952 | 0.0506 | -0.038 | 18.82
7 | 0.982 | 0.05431 | -0.037 | 18.083
7.5 | 1.004 | 0.05994 | -0.035 | 16.75
8 | 1.018 | 0.06533 | -0.032 | 15.578
8.5 | 1.025 | 0.07189 | -0.031 | 14.251
9 | 1.024 | 0.07829 | -0.031 | 13.079
9.5 | 1.016 | 0.08462 | -0.029 | 12.004
10 | 1 | 0.09235 | -0.027 | 10.832
10.5 | 0.978 | 0.10418 | -0.027 | 9.391
11 | 0.95 | 0.11203 | -0.024 | 8.483
11.5 | 0.917 | 0.12742 | -0.023 | 7.2
12 | 0.881 | 0.13668 | -0.024 | 6.442
12.5 | 0.841 | 0.16458 | -0.02 | 5.108
13 | 0.799 | 0.18907 | -0.022 | 4.226
13.5 | 0.756 | 0.20987 | -0.022 | 3.604

## 2. Re 50k Mach 0.00 (2)
BIGFOIL.COM POLAR EXPORT
NACA65-610 a=0.6
NACA65-610 a=0.6 |  |  |  | Cl Max: | 1.2881 | at alpha= | 10 | deg
XFOIL ncrit=9 |  |  |  | L/D Max: | 25.0644 | at alpha= | 8.5 | deg
Re: | 50000 |  |  | Cd Min: | 0.23828 | at alpha= | -20 | deg
Mach: | 0 |  |  | Cl=0 at alpha= | -0.036706 | deg
|  |  |  | @ Cl=0.1, Cd= | 0.032972
|  |  |  | @ Cl=0.4, Cd= | 0.051266
|  |  |  | @ Cl=0.6, Cd= | 0.068945
alpha (deg) | Cl | Cd | Cm | Cl/Cd
-20 | -0.575 | 0.23828 | 0.0124 | -2.4131
-19.5 | -0.5557 | 0.23114 | 0.0088 | -2.4042
-19 | -0.5377 | 0.22519 | 0.0047 | -2.3878
-18.5 | -0.5215 | 0.22077 | 0 | -2.3622
-18 | -0.5119 | 0.22063 | -0.0056 | -2.3202
-17.5 | -0.4944 | 0.21279 | -0.0094 | -2.3234
-17 | -0.4685 | 0.20099 | -0.0113 | -2.331
-16.5 | -0.4512 | 0.19478 | -0.0148 | -2.3165
-16 | -0.4385 | 0.19075 | -0.0193 | -2.2988
-15.5 | -0.4377 | 0.19138 | -0.0247 | -2.2871
-15 | -0.4044 | 0.17636 | -0.0256 | -2.293
-14.5 | -0.3891 | 0.17032 | -0.0287 | -2.2845
-14 | -0.3891 | 0.16939 | -0.0338 | -2.2971
-13.5 | -0.3611 | 0.1577 | -0.0347 | -2.2898
-13 | -0.3559 | 0.15406 | -0.0386 | -2.3101
-12.5 | -0.3397 | 0.14617 | -0.0407 | -2.324
-12 | -0.3294 | 0.14068 | -0.0431 | -2.3415
-11.5 | -0.3226 | 0.13487 | -0.0454 | -2.3919
-11 | -0.3173 | 0.12998 | -0.0463 | -2.4411
-10.5 | -0.3216 | 0.12552 | -0.045 | -2.5621
-10 | -0.3369 | 0.12318 | -0.0404 | -2.735
-9.5 | -0.3781 | 0.1244 | -0.036 | -3.0394
-9 | -0.3766 | 0.11848 | -0.031 | -3.1786
-8.5 | -0.4178 | 0.11875 | -0.0277 | -3.5183
-8 | -0.425 | 0.11384 | -0.0232 | -3.7333
-7.5 | -0.4359 | 0.1095 | -0.0189 | -3.9808
-7 | -0.4832 | 0.10875 | -0.0163 | -4.4432
-6.5 | -0.4985 | 0.10423 | -0.015 | -4.7827
-6 | -0.4935 | 0.09768 | -0.0092 | -5.0522
-5.5 | -0.5092 | 0.09311 | -0.0117 | -5.4688
-5 | -0.5047 | 0.08707 | -0.0058 | -5.7965
-4.5 | -0.5027 | 0.08181 | -0.0011 | -6.1447
-4 | -0.5032 | 0.07717 | 0.0054 | -6.5207
-3 | -0.2189 | 0.05812 | 0.0131 | -3.7663
-2.5 | -0.3188 | 0.05805 | 0.0328 | -5.4918
-2 | -0.2044 | 0.042 | -0.0534 | -4.8667
-1.5 | -0.1473 | 0.03887 | -0.0542 | -3.7896
-1 | -0.0949 | 0.03656 | -0.0538 | -2.5957
-0.5 | -0.0467 | 0.03547 | -0.0528 | -1.3166
0 | 0.0037 | 0.03472 | -0.0522 | 0.10657
0.5 | 0.0644 | 0.03203 | -0.0532 | 2.0106
1 | 0.0992 | 0.03294 | -0.0505 | 3.0115
1.5 | 0.1389 | 0.03453 | -0.0501 | 4.0226
2 | 0.1776 | 0.03626 | -0.0499 | 4.898
2.5 | 0.2153 | 0.03813 | -0.0497 | 5.6465
3 | 0.2521 | 0.04016 | -0.0496 | 6.2774
3.5 | 0.2878 | 0.04234 | -0.0496 | 6.7974
4 | 0.3224 | 0.04471 | -0.0497 | 7.2109
4.5 | 0.356 | 0.04729 | -0.0499 | 7.528
5 | 0.3882 | 0.05009 | -0.0502 | 7.75
5.5 | 0.419 | 0.05316 | -0.0506 | 7.8819
6 | 0.4897 | 0.05911 | -0.0593 | 8.2846
6.5 | 0.5536 | 0.06464 | -0.0662 | 8.5644
7 | 0.6132 | 0.07017 | -0.0716 | 8.7388
7.5 | 0.6667 | 0.07421 | -0.0745 | 8.984
8 | 0.8347 | 0.07129 | -0.0789 | 11.7085
8.5 | 1.0121 | 0.04038 | -0.0506 | 25.0644
9 | 1.0898 | 0.04379 | -0.0476 | 24.887
9.5 | 1.2577 | 0.05363 | -0.0572 | 23.4514
10 | 1.2881 | 0.06196 | -0.0536 | 20.7892
10.5 | 1.2866 | 0.0697 | -0.0479 | 18.4591
11 | 1.2767 | 0.07856 | -0.043 | 16.2513
11.5 | 1.2342 | 0.08548 | -0.0364 | 14.4385
12 | 1.1624 | 0.09454 | -0.0338 | 12.2953
12.5 | 1.1105 | 0.10718 | -0.0363 | 10.3611
13 | 1.0354 | 0.12716 | -0.0476 | 8.1425
13.5 | 0.7306 | 0.15903 | -0.0709 | 4.5941
14 | 0.74 | 0.16749 | -0.073 | 4.4182
14.5 | 0.7318 | 0.17305 | -0.0758 | 4.2288
15 | 0.7375 | 0.17975 | -0.0777 | 4.1029

## 3. Re 50k Mach 0.10 (1)
BIGFOIL.COM POLAR EXPORT
NACA65-610 a=0.6
NACA65-610 a=0.6 |  |  |  | Cl Max: | 1.023 | at alpha= | 8.5 | deg
JavaFoil+Calcfoil stall+Eppler ext transition |  |  |  | L/D Max: | 41.594 | at alpha= | 5 | deg
Re: | 50000 |  |  | Cd Min: | 0.01861 | at alpha= | 0.5 | deg
Mach: | 0.1 |  |  | Cl=0 at alpha= | -4.1 | deg
|  |  |  | @ Cl=0.1, Cd= | 0.041824
|  |  |  | @ Cl=0.4, Cd= | 0.027811
|  |  |  | @ Cl=0.6, Cd= | 0.018937
alpha (deg) | Cl | Cd | Cm | Cl/Cd
-16 | -0.235 | 0.51124 | -0.024 | -0.46
-15.5 | -0.25 | 0.46102 | -0.024 | -0.543
-15 | -0.266 | 0.4028 | -0.025 | -0.661
-14.5 | -0.282 | 0.38995 | -0.024 | -0.723
-14 | -0.297 | 0.33584 | -0.025 | -0.885
-13.5 | -0.312 | 0.2946 | -0.025 | -1.061
-13 | -0.327 | 0.26185 | -0.026 | -1.248
-12.5 | -0.34 | 0.2334 | -0.025 | -1.455
-12 | -0.348 | 0.21239 | -0.025 | -1.636
-11.5 | -0.352 | 0.18396 | -0.026 | -1.912
-11 | -0.353 | 0.16106 | -0.026 | -2.193
-10.5 | -0.352 | 0.14659 | -0.026 | -2.398
-10 | -0.346 | 0.13339 | -0.026 | -2.597
-9.5 | -0.338 | 0.11905 | -0.026 | -2.836
-9 | -0.325 | 0.10638 | -0.026 | -3.052
-8.5 | -0.308 | 0.09524 | -0.027 | -3.23
-8 | -0.286 | 0.08634 | -0.027 | -3.316
-7.5 | -0.261 | 0.07861 | -0.028 | -3.318
-7 | -0.231 | 0.0725 | -0.029 | -3.19
-6.5 | -0.198 | 0.06579 | -0.029 | -3.01
-6 | -0.161 | 0.061 | -0.03 | -2.647
-5.5 | -0.122 | 0.05612 | -0.03 | -2.174
-5 | -0.08 | 0.05287 | -0.031 | -1.514
-4.5 | -0.036 | 0.04877 | -0.031 | -0.741
-4 | 0.009 | 0.0459 | -0.032 | 0.203
-3.5 | 0.056 | 0.04364 | -0.032 | 1.28
-3 | 0.103 | 0.0417 | -0.033 | 2.468
-2.5 | 0.15 | 0.03997 | -0.034 | 3.764
-2 | 0.198 | 0.03868 | -0.035 | 5.125
-1.5 | 0.246 | 0.03774 | -0.037 | 6.527
-1 | 0.295 | 0.03706 | -0.039 | 7.948
-0.5 | 0.344 | 0.03654 | -0.041 | 9.408
0 | 0.458 | 0.01877 | -0.085 | 24.408
0.5 | 0.514 | 0.01861 | -0.086 | 27.615
1 | 0.569 | 0.01896 | -0.086 | 30.022
1.5 | 0.624 | 0.01892 | -0.087 | 32.974
2 | 0.679 | 0.01997 | -0.087 | 33.997
2.5 | 0.733 | 0.02048 | -0.088 | 35.809
3 | 0.785 | 0.02104 | -0.088 | 37.306
3.5 | 0.838 | 0.02162 | -0.089 | 38.767
4 | 0.89 | 0.0223 | -0.089 | 39.916
4.5 | 0.941 | 0.02302 | -0.09 | 40.868
5 | 1.022 | 0.02457 | -0.094 | 41.594
5.5 | 0.888 | 0.04362 | -0.043 | 20.347
6 | 0.923 | 0.04678 | -0.039 | 19.723
6.5 | 0.956 | 0.05102 | -0.038 | 18.737
7 | 0.985 | 0.05483 | -0.037 | 17.971
7.5 | 1.006 | 0.0595 | -0.035 | 16.91
8 | 1.018 | 0.06517 | -0.032 | 15.629
8.5 | 1.023 | 0.07216 | -0.031 | 14.182
9 | 1.02 | 0.07846 | -0.03 | 13.004
9.5 | 1.009 | 0.08672 | -0.029 | 11.635
10 | 0.99 | 0.09672 | -0.028 | 10.234
10.5 | 0.963 | 0.10556 | -0.026 | 9.127
11 | 0.931 | 0.11966 | -0.025 | 7.778
11.5 | 0.893 | 0.1325 | -0.023 | 6.737
12 | 0.851 | 0.14427 | -0.025 | 5.897
12.5 | 0.806 | 0.17563 | -0.021 | 4.588
13 | 0.759 | 0.19356 | -0.022 | 3.922
13.5 | 0.712 | 0.22558 | -0.023 | 3.155

## 4. Re 50k Mach 0.10 (2)
BIGFOIL.COM POLAR EXPORT
NACA65-610 a=0.6
NACA65-610 a=0.6 |  |  |  | Cl Max: | 1.2873 | at alpha= | 10 | deg
XFOIL ncrit=9 |  |  |  | L/D Max: | 25.6322 | at alpha= | 9 | deg
Re: | 50000 |  |  | Cd Min: | 0.23853 | at alpha= | -20 | deg
Mach: | 0.1 |  |  | Cl=0 at alpha= | -0.020792 | deg
|  |  |  | @ Cl=0.1, Cd= | 0.033106
|  |  |  | @ Cl=0.4, Cd= | 0.05142
|  |  |  | @ Cl=0.6, Cd= | 0.069189
alpha (deg) | Cl | Cd | Cm | Cl/Cd
-20 | -0.576 | 0.23853 | 0.0126 | -2.4148
-19.5 | -0.5567 | 0.23165 | 0.0088 | -2.4032
-19 | -0.5386 | 0.22575 | 0.0047 | -2.3858
-18.5 | -0.5228 | 0.22175 | -0.0002 | -2.3576
-18 | -0.514 | 0.22213 | -0.0058 | -2.314
-17.5 | -0.4908 | 0.2105 | -0.0088 | -2.3316
-17 | -0.4685 | 0.20131 | -0.0114 | -2.3273
-16.5 | -0.4513 | 0.19522 | -0.015 | -2.3118
-16 | -0.4394 | 0.19173 | -0.0197 | -2.2918
-15.5 | -0.4396 | 0.19273 | -0.0251 | -2.2809
-15 | -0.4034 | 0.17655 | -0.0257 | -2.2849
-14.5 | -0.3889 | 0.17083 | -0.0291 | -2.2765
-14 | -0.3907 | 0.17056 | -0.0343 | -2.2907
-13.5 | -0.3599 | 0.15796 | -0.035 | -2.2784
-13 | -0.3571 | 0.15505 | -0.0392 | -2.3031
-12.5 | -0.3368 | 0.1461 | -0.0408 | -2.3053
-12 | -0.33 | 0.14146 | -0.0436 | -2.3328
-11.5 | -0.3183 | 0.1346 | -0.0453 | -2.3648
-11 | -0.3188 | 0.13088 | -0.0467 | -2.4358
-10.5 | -0.3184 | 0.12556 | -0.0447 | -2.5358
-10 | -0.3391 | 0.12407 | -0.0402 | -2.7331
-9.5 | -0.3814 | 0.12551 | -0.036 | -3.0388
-9 | -0.3783 | 0.11929 | -0.031 | -3.1713
-8.5 | -0.3965 | 0.11609 | -0.0271 | -3.4155
-8 | -0.4283 | 0.11484 | -0.0234 | -3.7295
-7.5 | -0.4376 | 0.11028 | -0.019 | -3.9681
-7 | -0.4869 | 0.10976 | -0.0169 | -4.436
-6.5 | -0.4791 | 0.10282 | -0.0111 | -4.6596
-6 | -0.492 | 0.09825 | -0.0088 | -5.0076
-5.5 | -0.5045 | 0.09316 | -0.0084 | -5.4154
-5 | -0.5038 | 0.08767 | -0.0044 | -5.7465
-4.5 | -0.5034 | 0.08246 | -0.0003 | -6.1048
-3.5 | -0.2898 | 0.06551 | 0.0229 | -4.4238
-3 | -0.2199 | 0.05845 | 0.0132 | -3.7622
-2 | -0.2079 | 0.04238 | -0.0534 | -4.9056
-1.5 | -0.15 | 0.03916 | -0.0543 | -3.8304
-1 | -0.0971 | 0.03679 | -0.054 | -2.6393
-0.5 | -0.0484 | 0.03564 | -0.0531 | -1.358
0 | 0.0021 | 0.03491 | -0.0524 | 0.060155
0.5 | 0.0595 | 0.03435 | -0.0538 | 1.7322
1 | 0.0986 | 0.03305 | -0.0507 | 2.9834
1.5 | 0.1385 | 0.03466 | -0.0503 | 3.996
2 | 0.1774 | 0.0364 | -0.0501 | 4.8736
2.5 | 0.2154 | 0.03828 | -0.0499 | 5.627
3 | 0.2523 | 0.04031 | -0.0499 | 6.259
3.5 | 0.2882 | 0.04251 | -0.0498 | 6.7796
4 | 0.3229 | 0.0449 | -0.0499 | 7.1915
4.5 | 0.3567 | 0.0475 | -0.0501 | 7.5095
5 | 0.389 | 0.05032 | -0.0504 | 7.7305
5.5 | 0.4199 | 0.05341 | -0.0509 | 7.8618
6.5 | 0.561 | 0.06555 | -0.0675 | 8.5584
7 | 0.6074 | 0.06988 | -0.0707 | 8.692
7.5 | 0.747 | 0.0714 | -0.0776 | 10.4622
8 | 0.8285 | 0.0718 | -0.0783 | 11.539
8.5 | 1.0113 | 0.04099 | -0.0501 | 24.6719
9 | 1.1637 | 0.0454 | -0.0531 | 25.6322
9.5 | 1.2598 | 0.0544 | -0.0564 | 23.1581
10 | 1.2873 | 0.06278 | -0.0526 | 20.5049
10.5 | 1.2825 | 0.07048 | -0.0468 | 18.1967
11 | 1.2633 | 0.07848 | -0.0411 | 16.0971
11.5 | 1.2358 | 0.08672 | -0.0362 | 14.2505
12 | 1.1517 | 0.09562 | -0.0338 | 12.0446
12.5 | 1.1014 | 0.10872 | -0.037 | 10.1306
13 | 1.0274 | 0.12927 | -0.0494 | 7.9477
13.5 | 0.9596 | 0.15981 | -0.0727 | 6.0046
14 | 0.9375 | 0.18279 | -0.0898 | 5.1288
14.5 | 0.9536 | 0.19237 | -0.0919 | 4.9571
15 | 0.9667 | 0.20145 | -0.0944 | 4.7987

## 5. Re 50k Mach 0.25 (1)
BIGFOIL.COM POLAR EXPORT
NACA65-610 a=0.6
NACA65-610 a=0.6 |  |  |  | Cl Max: | 1.046 | at alpha= | 5 | deg
JavaFoil+Calcfoil stall+Eppler ext transition |  |  |  | L/D Max: | 41.222 | at alpha= | 5 | deg
Re: | 50000 |  |  | Cd Min: | 0.01894 | at alpha= | 0.5 | deg
Mach: | 0.25 |  |  | Cl=0 at alpha= | -4.1064 | deg
|  |  |  | @ Cl=0.1, Cd= | 0.04248
|  |  |  | @ Cl=0.4, Cd= | 0.029698
|  |  |  | @ Cl=0.6, Cd= | 0.019458
alpha (deg) | Cl | Cd | Cm | Cl/Cd
-14 | -0.056 | 0.40703 | -0.029 | -0.139
-13.5 | -0.054 | 0.32718 | -0.029 | -0.164
-13 | -0.051 | 0.30385 | -0.029 | -0.167
-12.5 | -0.103 | 0.73583 | -0.028 | -0.14
-12 | -0.156 | 0.55125 | -0.028 | -0.283
-11.5 | -0.191 | 0.32723 | -0.028 | -0.585
-11 | -0.221 | 0.26726 | -0.028 | -0.825
-10.5 | -0.244 | 0.22462 | -0.028 | -1.086
-10 | -0.261 | 0.18685 | -0.027 | -1.398
-9.5 | -0.272 | 0.15221 | -0.027 | -1.788
-9 | -0.276 | 0.14278 | -0.026 | -1.935
-8.5 | -0.274 | 0.1152 | -0.027 | -2.375
-8 | -0.264 | 0.09913 | -0.027 | -2.66
-7.5 | -0.247 | 0.0907 | -0.027 | -2.723
-7 | -0.224 | 0.07768 | -0.028 | -2.882
-6.5 | -0.195 | 0.0704 | -0.029 | -2.77
-6 | -0.161 | 0.06297 | -0.03 | -2.557
-5.5 | -0.123 | 0.05863 | -0.031 | -2.094
-5 | -0.081 | 0.05373 | -0.031 | -1.51
-4.5 | -0.037 | 0.05011 | -0.032 | -0.734
-4 | 0.01 | 0.04681 | -0.032 | 0.203
-3.5 | 0.057 | 0.04456 | -0.033 | 1.283
-3 | 0.106 | 0.04219 | -0.033 | 2.501
-2.5 | 0.154 | 0.04031 | -0.035 | 3.83
-2 | 0.204 | 0.03904 | -0.036 | 5.213
-1.5 | 0.253 | 0.03803 | -0.038 | 6.652
-1 | 0.303 | 0.03733 | -0.039 | 8.105
-0.5 | 0.353 | 0.03676 | -0.042 | 9.611
0 | 0.471 | 0.01903 | -0.088 | 24.731
0.5 | 0.527 | 0.01894 | -0.088 | 27.851
1 | 0.584 | 0.01929 | -0.089 | 30.27
1.5 | 0.641 | 0.01989 | -0.089 | 32.206
2 | 0.697 | 0.02038 | -0.089 | 34.195
2.5 | 0.753 | 0.02089 | -0.09 | 36.04
3 | 0.806 | 0.02148 | -0.09 | 37.527
3.5 | 0.86 | 0.02212 | -0.091 | 38.887
4 | 0.913 | 0.02285 | -0.092 | 39.976
4.5 | 0.965 | 0.02361 | -0.092 | 40.873
5 | 1.046 | 0.02538 | -0.096 | 41.222
5.5 | 0.909 | 0.04435 | -0.043 | 20.49
6 | 0.943 | 0.04786 | -0.04 | 19.709
6.5 | 0.974 | 0.0516 | -0.038 | 18.88
7 | 1.001 | 0.05677 | -0.037 | 17.625
7.5 | 1.015 | 0.0623 | -0.035 | 16.29
8 | 1.017 | 0.07053 | -0.032 | 14.419
8.5 | 1.007 | 0.07751 | -0.03 | 12.99
9 | 0.984 | 0.08732 | -0.03 | 11.268
9.5 | 0.947 | 0.09786 | -0.027 | 9.676
10 | 0.896 | 0.11487 | -0.024 | 7.803

## 6. Re 50k Mach 0.25 (2)
BIGFOIL.COM POLAR EXPORT
NACA65-610 a=0.6
NACA65-610 a=0.6 |  |  |  | Cl Max: | 1.2765 | at alpha= | 10 | deg
XFOIL ncrit=9 |  |  |  | L/D Max: | 24.4247 | at alpha= | 9 | deg
Re: | 50000 |  |  | Cd Min: | 0.24111 | at alpha= | -20 | deg
Mach: | 0.25 |  |  | Cl=0 at alpha= | 0.061355 | deg
|  |  |  | @ Cl=0.1, Cd= | 0.033856
|  |  |  | @ Cl=0.4, Cd= | 0.052173
|  |  |  | @ Cl=0.6, Cd= | 0.069591
alpha (deg) | Cl | Cd | Cm | Cl/Cd
-20 | -0.5823 | 0.24111 | 0.0134 | -2.4151
-19.5 | -0.5629 | 0.23478 | 0.009 | -2.3976
-19 | -0.5446 | 0.22943 | 0.0044 | -2.3737
-18.5 | -0.5321 | 0.2288 | -0.0015 | -2.3256
-18 | -0.5264 | 0.23106 | -0.0073 | -2.2782
-17.5 | -0.4887 | 0.2101 | -0.0083 | -2.326
-17 | -0.4695 | 0.20345 | -0.012 | -2.3077
-16.5 | -0.4534 | 0.19839 | -0.0164 | -2.2854
-16 | -0.4475 | 0.19829 | -0.0219 | -2.2568
-15.5 | -0.4191 | 0.18517 | -0.024 | -2.2633
-15 | -0.4002 | 0.17819 | -0.027 | -2.2459
-14.5 | -0.3923 | 0.17538 | -0.0317 | -2.2369
-14 | -0.3711 | 0.16614 | -0.0341 | -2.2337
-13.5 | -0.3569 | 0.16036 | -0.0371 | -2.2256
-13 | -0.3656 | 0.16108 | -0.0425 | -2.2697
-12.5 | -0.3288 | 0.14747 | -0.0424 | -2.2296
-12 | -0.3379 | 0.1469 | -0.0469 | -2.3002
-11.5 | -0.3099 | 0.13611 | -0.0464 | -2.2768
-11 | -0.3315 | 0.13655 | -0.0482 | -2.4277
-10.5 | -0.3185 | 0.12844 | -0.0436 | -2.4798
-10 | -0.3556 | 0.12975 | -0.0395 | -2.7407
-9.5 | -0.3549 | 0.12394 | -0.0344 | -2.8635
-9 | -0.3943 | 0.12474 | -0.0313 | -3.161
-8.5 | -0.3967 | 0.11941 | -0.027 | -3.3222
-8 | -0.4077 | 0.11522 | -0.0231 | -3.5384
-7.5 | -0.4569 | 0.11572 | -0.0196 | -3.9483
-7 | -0.4463 | 0.10833 | -0.0152 | -4.1198
-6.5 | -0.4908 | 0.10731 | -0.0127 | -4.5737
-6 | -0.4837 | 0.10054 | -0.007 | -4.811
-5.5 | -0.5066 | 0.09651 | -0.0071 | -5.2492
-5 | -0.503 | 0.09055 | -0.001 | -5.5549
-4.5 | -0.5061 | 0.08547 | 0.0038 | -5.9214
-4 | -0.5076 | 0.08057 | 0.0122 | -6.3001
-3 | -0.2259 | 0.06032 | 0.0137 | -3.745
-2 | -0.2263 | 0.04452 | -0.0533 | -5.0831
-1.5 | -0.1649 | 0.04084 | -0.055 | -4.0377
-1 | -0.1097 | 0.03808 | -0.0551 | -2.8808
0 | -0.0067 | 0.03588 | -0.0536 | -0.18673
0.5 | 0.0479 | 0.0356 | -0.0539 | 1.3455
1 | 0.0951 | 0.03366 | -0.052 | 2.8253
1.5 | 0.1366 | 0.03532 | -0.0515 | 3.8675
2 | 0.1767 | 0.03712 | -0.0513 | 4.7602
2.5 | 0.2158 | 0.03907 | -0.0511 | 5.5234
3 | 0.2537 | 0.04118 | -0.051 | 6.1608
3.5 | 0.2905 | 0.04345 | -0.051 | 6.6858
4 | 0.326 | 0.04593 | -0.0511 | 7.0978
4.5 | 0.3605 | 0.04863 | -0.0514 | 7.4131
5 | 0.3935 | 0.05157 | -0.0517 | 7.6304
5.5 | 0.4363 | 0.05554 | -0.0544 | 7.8556
6 | 0.5148 | 0.06219 | -0.0642 | 8.2779
6.5 | 0.5716 | 0.06722 | -0.0695 | 8.5034
7 | 0.6376 | 0.07273 | -0.0749 | 8.7667
7.5 | 0.767 | 0.07255 | -0.0784 | 10.572
8 | 0.8562 | 0.07224 | -0.0784 | 11.8522
8.5 | 1.0133 | 0.0439 | -0.0479 | 23.082
9 | 1.1929 | 0.04884 | -0.0512 | 24.4247
9.5 | 1.2632 | 0.0581 | -0.052 | 21.7418
10 | 1.2765 | 0.06659 | -0.0474 | 19.1695
10.5 | 1.2624 | 0.0745 | -0.0417 | 16.945
11 | 1.2337 | 0.08248 | -0.0366 | 14.9576
11.5 | 1.1531 | 0.09055 | -0.0336 | 12.7344
12 | 1.0961 | 0.10315 | -0.0368 | 10.6263
12.5 | 1.0668 | 0.11687 | -0.0416 | 9.1281
13 | 0.9963 | 0.14005 | -0.0588 | 7.1139
14 | 0.9365 | 0.18552 | -0.0937 | 5.048
14.5 | 0.9576 | 0.1954 | -0.0956 | 4.9007
15 | 0.9667 | 0.20331 | -0.0988 | 4.7548

## 7. Re 50k Mach 0.50 (1)
BIGFOIL.COM POLAR EXPORT
NACA65-610 a=0.6
NACA65-610 a=0.6 |  |  |  | Cl Max: | 1.25 | at alpha= | 20 | deg
JavaFoil+Calcfoil stall+Eppler ext transition |  |  |  | L/D Max: | 39.68 | at alpha= | 4 | deg
Re: | 50000 |  |  | Cd Min: | 0.02033 | at alpha= | 0 | deg
Mach: | 0.5 |  |  | Cl=0 at alpha= | -4.1064 | deg
|  |  |  | @ Cl=0.1, Cd= | 0.046104
|  |  |  | @ Cl=0.4, Cd= | 0.037337
|  |  |  | @ Cl=0.6, Cd= | 0.020459
alpha (deg) | Cl | Cd | Cm | Cl/Cd
-20 | -0.86 | 0.39047 | -0.044 | -2.202
-19.5 | -0.834 | 0.38578 | -0.045 | -2.161
-19 | -0.807 | 0.38228 | -0.045 | -2.111
-18.5 | -0.778 | 0.37668 | -0.043 | -2.066
-18 | -0.752 | 0.36876 | -0.043 | -2.038
-17.5 | -0.725 | 0.36077 | -0.043 | -2.009
-17 | -0.698 | 0.35555 | -0.043 | -1.964
-16.5 | -0.671 | 0.35089 | -0.043 | -1.914
-16 | -0.645 | 0.3459 | -0.044 | -1.864
-15.5 | -0.618 | 0.35471 | -0.044 | -1.742
-15 | -0.59 | 0.30484 | -0.041 | -1.934
-14.5 | -0.563 | 0.28518 | -0.041 | -1.973
-14 | -0.536 | 0.27984 | -0.042 | -1.914
-13.5 | -0.509 | 0.27481 | -0.042 | -1.851
-13 | -0.482 | 0.26785 | -0.042 | -1.799
-12.5 | -0.455 | 0.26579 | -0.042 | -1.711
-12 | -0.428 | 0.2592 | -0.042 | -1.651
-11.5 | -0.4 | 0.25283 | -0.039 | -1.582
-11 | -0.373 | 0.25716 | -0.038 | -1.45
-10.5 | -0.346 | 0.25061 | -0.038 | -1.38
-10 | -0.319 | 0.23339 | -0.039 | -1.366
-9.5 | -0.292 | 0.24148 | -0.039 | -1.209
-9 | -0.265 | 0.23914 | -0.039 | -1.108
-8.5 | -0.238 | 0.23684 | -0.039 | -1.004
-8 | -0.21 | 0.19127 | -0.035 | -1.1
-7.5 | -0.183 | 0.18527 | -0.035 | -0.99
-7 | -0.156 | 0.20512 | -0.035 | -0.762
-6.5 | -0.129 | 0.20315 | -0.035 | -0.637
-6 | -0.102 | 0.17287 | -0.036 | -0.592
-5.5 | -0.075 | 0.14634 | -0.032 | -0.515
-5 | -0.064 | 0.09339 | -0.031 | -0.69
-4.5 | -0.037 | 0.0648 | -0.034 | -0.571
-4 | 0.01 | 0.05493 | -0.035 | 0.184
-3.5 | 0.062 | 0.04901 | -0.035 | 1.273
-3 | 0.116 | 0.04488 | -0.037 | 2.59
-2.5 | 0.171 | 0.0423 | -0.037 | 4.044
-2 | 0.226 | 0.04062 | -0.039 | 5.572
-1.5 | 0.282 | 0.03935 | -0.04 | 7.164
-1 | 0.338 | 0.03856 | -0.043 | 8.756
-0.5 | 0.394 | 0.03816 | -0.045 | 10.336
0 | 0.524 | 0.02033 | -0.098 | 25.777
0.5 | 0.587 | 0.02037 | -0.098 | 28.837
1 | 0.65 | 0.0208 | -0.099 | 31.263
1.5 | 0.713 | 0.02136 | -0.099 | 33.397
2 | 0.776 | 0.02217 | -0.099 | 35.021
2.5 | 0.84 | 0.02287 | -0.1 | 36.721
3 | 0.897 | 0.02367 | -0.101 | 37.911
3.5 | 0.956 | 0.0245 | -0.101 | 39.026
4 | 1.013 | 0.02552 | -0.102 | 39.68
4.5 | 1.097 | 0.02799 | -0.106 | 39.207
5 | 0.96 | 0.04345 | -0.048 | 22.098
5.5 | 0.991 | 0.04773 | -0.044 | 20.764
6 | 1.009 | 0.05423 | -0.041 | 18.609
6.5 | 1.002 | 0.06217 | -0.037 | 16.114
7 | 0.933 | 0.08133 | -0.033 | 11.472
7.5 | 0.613 | 0.17246 | -0.033 | 3.557
8 | 0.639 | 0.17454 | -0.034 | 3.662
8.5 | 0.665 | 0.1995 | -0.041 | 3.335
9 | 0.691 | 0.18901 | -0.042 | 3.656
9.5 | 0.717 | 0.19505 | -0.043 | 3.674
10 | 0.743 | 0.22416 | -0.049 | 3.315
10.5 | 0.769 | 0.2354 | -0.049 | 3.265
11 | 0.794 | 0.23297 | -0.049 | 3.407
11.5 | 0.819 | 0.25001 | -0.051 | 3.277
12 | 0.846 | 0.274 | -0.055 | 3.087
12.5 | 0.871 | 0.27888 | -0.056 | 3.123
13 | 0.896 | 0.27671 | -0.056 | 3.237
13.5 | 0.923 | 0.30155 | -0.061 | 3.06
14 | 0.948 | 0.33439 | -0.061 | 2.834
14.5 | 0.972 | 0.32868 | -0.061 | 2.958
15 | 0.997 | 0.33964 | -0.063 | 2.937
15.5 | 1.025 | 0.36251 | -0.066 | 2.826
16 | 1.049 | 0.38772 | -0.067 | 2.705
16.5 | 1.073 | 0.39011 | -0.067 | 2.752
17 | 1.098 | 0.39583 | -0.068 | 2.775
17.5 | 1.125 | 0.43302 | -0.072 | 2.599
18 | 1.15 | 0.42157 | -0.072 | 2.727
18.5 | 1.174 | 0.40915 | -0.073 | 2.87
19 | 1.2 | 0.44766 | -0.074 | 2.68
19.5 | 1.226 | 0.45513 | -0.077 | 2.694
20 | 1.25 | 0.45872 | -0.077 | 2.725

## 8. Re 50k Mach 0.50 (2)
BIGFOIL.COM POLAR EXPORT
NACA65-610 a=0.6
NACA65-610 a=0.6 |  |  |  | Cl Max: | 1.2194 | at alpha= | 20 | deg
XFOIL ncrit=9 |  |  |  | L/D Max: | 21.4321 | at alpha= | 8 | deg
Re: | 50000 |  |  | Cd Min: | 0.31127 | at alpha= | 20 | deg
Mach: | 0.5 |  |  | Cl=0 at alpha= | 0.38305 | deg
|  |  |  | @ Cl=0.1, Cd= | 0.038928
|  |  |  | @ Cl=0.4, Cd= | 0.055481
|  |  |  | @ Cl=0.6, Cd= | 0.070754
alpha (deg) | Cl | Cd | Cm | Cl/Cd
-20 | -0.623 | 0.26366 | 0.0141 | -2.3629
-19 | -0.5746 | 0.24529 | 0.0041 | -2.3425
-18.5 | -0.55 | 0.23686 | -0.0007 | -2.322
-18 | -0.5274 | 0.23009 | -0.0059 | -2.2921
-17.5 | -0.5091 | 0.22689 | -0.012 | -2.2438
-17 | -0.4895 | 0.22086 | -0.0174 | -2.2163
-16.5 | -0.4593 | 0.20788 | -0.0204 | -2.2094
-16 | -0.4376 | 0.20113 | -0.025 | -2.1757
-15.5 | -0.4261 | 0.19971 | -0.031 | -2.1336
-15 | -0.3955 | 0.18685 | -0.0337 | -2.1167
-14.5 | -0.378 | 0.18142 | -0.0381 | -2.0836
-14 | -0.36 | 0.17456 | -0.042 | -2.0623
-13.5 | -0.3393 | 0.16713 | -0.0449 | -2.0302
-13 | -0.3355 | 0.16466 | -0.0491 | -2.0375
-12.5 | -0.3109 | 0.15496 | -0.05 | -2.0063
-12 | -0.3279 | 0.15646 | -0.0516 | -2.0957
-11.5 | -0.3122 | 0.14702 | -0.0475 | -2.1235
-11 | -0.3453 | 0.14946 | -0.0443 | -2.3103
-10.5 | -0.3378 | 0.14201 | -0.0395 | -2.3787
-10 | -0.3496 | 0.13877 | -0.036 | -2.5193
-9.5 | -0.3761 | 0.13863 | -0.0333 | -2.713
-9 | -0.3804 | 0.13369 | -0.0298 | -2.8454
-8.5 | -0.3858 | 0.12898 | -0.0264 | -2.9912
-8 | -0.3971 | 0.12502 | -0.0232 | -3.1763
-7.5 | -0.4116 | 0.12147 | -0.0199 | -3.3885
-7 | -0.4351 | 0.11876 | -0.0162 | -3.6637
-6.5 | -0.4271 | 0.11188 | -0.0119 | -3.8175
-6 | -0.4381 | 0.10731 | -0.0072 | -4.0826
-5.5 | -0.456 | 0.10338 | -0.0014 | -4.4109
-5 | -0.4698 | 0.09897 | 0.0056 | -4.7469
-4.5 | -0.4717 | 0.09389 | 0.0141 | -5.024
-4 | -0.4339 | 0.08659 | 0.0225 | -5.011
-3.5 | -0.1697 | 0.06799 | -0.0033 | -2.496
-3 | -0.2492 | 0.06785 | 0.0146 | -3.6728
-2 | -0.3203 | 0.05474 | -0.0457 | -5.8513
-1.5 | -0.2425 | 0.04836 | -0.0538 | -5.0145
-1 | -0.1712 | 0.04425 | -0.0577 | -3.8689
-0.5 | -0.1056 | 0.04148 | -0.0591 | -2.5458
0 | -0.0452 | 0.04013 | -0.0591 | -1.1263
0.5 | 0.0138 | 0.03958 | -0.0583 | 0.34866
1 | 0.0767 | 0.0396 | -0.0592 | 1.9369
1.5 | 0.1263 | 0.03817 | -0.0568 | 3.3089
2 | 0.1725 | 0.04023 | -0.0563 | 4.2878
2.5 | 0.2167 | 0.04246 | -0.0562 | 5.1036
3 | 0.259 | 0.04489 | -0.0562 | 5.7697
3.5 | 0.2998 | 0.04752 | -0.0563 | 6.3089
4 | 0.339 | 0.0504 | -0.0566 | 6.7262
4.5 | 0.3768 | 0.05353 | -0.057 | 7.039
5.5 | 0.5171 | 0.06533 | -0.0713 | 7.9152
6 | 0.5736 | 0.07004 | -0.0753 | 8.1896
6.5 | 0.7071 | 0.07365 | -0.0819 | 9.6008
7 | 0.7729 | 0.07655 | -0.0822 | 10.0967
7.5 | 0.8331 | 0.07872 | -0.0809 | 10.5831
8 | 1.0416 | 0.0486 | -0.0486 | 21.4321
8.5 | 1.0636 | 0.05402 | -0.0422 | 19.689
9 | 1.1375 | 0.05994 | -0.0379 | 18.9773
9.5 | 1.1506 | 0.06873 | -0.0356 | 16.7409
10 | 1.1209 | 0.07923 | -0.0357 | 14.1474
10.5 | 1.0818 | 0.0917 | -0.0391 | 11.7972
11 | 1.0422 | 0.10631 | -0.0462 | 9.8034
11.5 | 1.0135 | 0.12207 | -0.0552 | 8.3026
12 | 1.0022 | 0.13716 | -0.0636 | 7.3068
12.5 | 0.987 | 0.15366 | -0.0748 | 6.4233
13 | 0.9924 | 0.16679 | -0.0814 | 5.95
13.5 | 1.0003 | 0.18057 | -0.0888 | 5.5397
14 | 0.9889 | 0.20195 | -0.1076 | 4.8968
14.5 | 0.9983 | 0.21057 | -0.1127 | 4.7409
15 | 1.0163 | 0.2196 | -0.1167 | 4.628
15.5 | 1.0425 | 0.2311 | -0.12 | 4.511
16 | 1.0658 | 0.24183 | -0.1236 | 4.4072
16.5 | 1.0814 | 0.24957 | -0.1284 | 4.3331
17 | 1.099 | 0.25779 | -0.1331 | 4.2632
17.5 | 1.1257 | 0.27005 | -0.1364 | 4.1685
18 | 1.1384 | 0.27522 | -0.1426 | 4.1363
18.5 | 1.1549 | 0.28273 | -0.1484 | 4.0848
19 | 1.175 | 0.29168 | -0.1536 | 4.0284
19.5 | 1.1992 | 0.30285 | -0.1578 | 3.9597
20 | 1.2194 | 0.31127 | -0.163 | 3.9175

## 9. Re 100k Mach 0.00 (1)
BIGFOIL.COM POLAR EXPORT
NACA65-610 a=0.6
NACA65-610 a=0.6 |  |  |  | Cl Max: | 1.067 | at alpha= | 5.5 | deg
JavaFoil+Calcfoil stall+Eppler ext transition |  |  |  | L/D Max: | 57.24 | at alpha= | 4.5 | deg
Re: | 100000 |  |  | Cd Min: | 0.01313 | at alpha= | -0.5 | deg
Mach: | 0 |  |  | Cl=0 at alpha= | -4.1 | deg
|  |  |  | @ Cl=0.1, Cd= | 0.037829
|  |  |  | @ Cl=0.4, Cd= | 0.016899
|  |  |  | @ Cl=0.6, Cd= | 0.013699
alpha (deg) | Cl | Cd | Cm | Cl/Cd
-16.5 | -0.261 | 0.3649 | -0.025 | -0.715
-16 | -0.274 | 0.34073 | -0.024 | -0.805
-15.5 | -0.288 | 0.31984 | -0.025 | -0.9
-15 | -0.301 | 0.29204 | -0.025 | -1.032
-14.5 | -0.315 | 0.26652 | -0.025 | -1.182
-14 | -0.328 | 0.23267 | -0.025 | -1.411
-13.5 | -0.341 | 0.21067 | -0.025 | -1.617
-13 | -0.352 | 0.19025 | -0.025 | -1.852
-12.5 | -0.362 | 0.17269 | -0.026 | -2.098
-12 | -0.367 | 0.16166 | -0.025 | -2.273
-11.5 | -0.369 | 0.14383 | -0.026 | -2.565
-11 | -0.368 | 0.12726 | -0.026 | -2.889
-10.5 | -0.363 | 0.11732 | -0.026 | -3.098
-10 | -0.356 | 0.10476 | -0.026 | -3.399
-9.5 | -0.345 | 0.09733 | -0.027 | -3.545
-9 | -0.33 | 0.08795 | -0.027 | -3.754
-8.5 | -0.312 | 0.08108 | -0.028 | -3.842
-8 | -0.289 | 0.07361 | -0.028 | -3.924
-7.5 | -0.262 | 0.06848 | -0.029 | -3.831
-7 | -0.232 | 0.06244 | -0.03 | -3.716
-6.5 | -0.198 | 0.05706 | -0.03 | -3.475
-6 | -0.161 | 0.05272 | -0.031 | -3.061
-5.5 | -0.122 | 0.04925 | -0.031 | -2.472
-5 | -0.08 | 0.04678 | -0.031 | -1.706
-4.5 | -0.036 | 0.04385 | -0.032 | -0.821
-4 | 0.009 | 0.04137 | -0.033 | 0.224
-3.5 | 0.056 | 0.03957 | -0.033 | 1.405
-3 | 0.102 | 0.03775 | -0.034 | 2.714
-2.5 | 0.15 | 0.03625 | -0.035 | 4.131
-2 | 0.197 | 0.03519 | -0.036 | 5.607
-1.5 | 0.245 | 0.03428 | -0.038 | 7.152
-1 | 0.293 | 0.0337 | -0.039 | 8.699
-0.5 | 0.424 | 0.01313 | -0.086 | 32.335
0 | 0.463 | 0.01431 | -0.087 | 32.336
0.5 | 0.519 | 0.01361 | -0.087 | 38.086
1 | 0.574 | 0.01382 | -0.088 | 41.538
1.5 | 0.63 | 0.01356 | -0.088 | 46.432
2 | 0.685 | 0.01392 | -0.088 | 49.194
2.5 | 0.739 | 0.01472 | -0.089 | 50.249
3 | 0.791 | 0.01514 | -0.089 | 52.256
3.5 | 0.845 | 0.01556 | -0.09 | 54.298
4 | 0.898 | 0.01603 | -0.09 | 55.991
4.5 | 0.948 | 0.01657 | -0.091 | 57.24
5 | 1.021 | 0.02071 | -0.094 | 49.318
5.5 | 1.067 | 0.02161 | -0.094 | 49.391
6 | 0.92 | 0.04337 | -0.042 | 21.21
6.5 | 0.952 | 0.04645 | -0.039 | 20.503
7 | 0.982 | 0.05009 | -0.038 | 19.616
7.5 | 1.004 | 0.05407 | -0.036 | 18.57
8 | 1.018 | 0.05927 | -0.034 | 17.173
8.5 | 1.025 | 0.06455 | -0.032 | 15.875
9 | 1.024 | 0.06988 | -0.032 | 14.655
9.5 | 1.016 | 0.0756 | -0.03 | 13.438
10 | 1.001 | 0.08228 | -0.029 | 12.16
10.5 | 0.978 | 0.08951 | -0.028 | 10.931

## 10. Re 100k Mach 0.00 (2)
BIGFOIL.COM POLAR EXPORT
NACA65-610 a=0.6
NACA65-610 a=0.6 |  |  |  | Cl Max: | 1.2983 | at alpha= | 10 | deg
XFOIL ncrit=9 |  |  |  | L/D Max: | 53.8916 | at alpha= | 7 | deg
Re: | 100000 |  |  | Cd Min: | 0.18332 | at alpha= | 15 | deg
Mach: | 0 |  |  | Cl=0 at alpha= | -99 | deg
|  |  |  | @ Cl=0.1, Cd= | 0.02874
|  |  |  | @ Cl=0.4, Cd= | 0.033137
|  |  |  | @ Cl=0.6, Cd= | 0.039231
alpha (deg) | Cl | Cd | Cm | Cl/Cd
0 | 0.2557 | 0.02874 | -0.0884 | 8.897
0.5 | 0.3059 | 0.03003 | -0.0886 | 10.1865
1 | 0.3493 | 0.03134 | -0.088 | 11.1455
1.5 | 0.3869 | 0.03279 | -0.0866 | 11.7993
2 | 0.4401 | 0.0342 | -0.0874 | 12.8684
2.5 | 0.4897 | 0.0356 | -0.0876 | 13.7556
3 | 0.5297 | 0.03708 | -0.0865 | 14.2853
3.5 | 0.575 | 0.03851 | -0.0861 | 14.9312
4 | 0.6232 | 0.0399 | -0.0859 | 15.619
4.5 | 0.6759 | 0.0411 | -0.0861 | 16.4453
5 | 0.7341 | 0.04203 | -0.0867 | 17.4661
5.5 | 0.7663 | 0.04346 | -0.0842 | 17.6323
6 | 0.8309 | 0.04354 | -0.0847 | 19.0836
6.5 | 1.0548 | 0.02604 | -0.0898 | 40.5069
7 | 1.094 | 0.0203 | -0.0773 | 53.8916
7.5 | 1.045 | 0.02638 | -0.0644 | 39.6133
8 | 1.0464 | 0.03045 | -0.0582 | 34.3645
8.5 | 1.0698 | 0.03376 | -0.054 | 31.6884
9 | 1.1801 | 0.03887 | -0.0584 | 30.3602
9.5 | 1.2513 | 0.04507 | -0.0595 | 27.7635
10 | 1.2983 | 0.05393 | -0.0593 | 24.0738
10.5 | 1.2929 | 0.06065 | -0.0507 | 21.3174
11 | 1.2753 | 0.07066 | -0.0429 | 18.0484
11.5 | 1.1559 | 0.07112 | -0.0302 | 16.2528
12 | 1.0878 | 0.08147 | -0.0265 | 13.3522
12.5 | 1.0227 | 0.09285 | -0.0269 | 11.0145
13 | 0.9481 | 0.10473 | -0.0312 | 9.0528
13.5 | 0.8711 | 0.12549 | -0.0427 | 6.9416
14 | 0.9876 | 0.16536 | -0.0711 | 5.9724
14.5 | 0.9854 | 0.17504 | -0.0758 | 5.6296
15 | 1 | 0.18332 | -0.0774 | 5.4549

## 11. Re 100k Mach 0.10 (1)
BIGFOIL.COM POLAR EXPORT
NACA65-610 a=0.6
NACA65-610 a=0.6 |  |  |  | Cl Max: | 1.072 | at alpha= | 5.5 | deg
JavaFoil+Calcfoil stall+Eppler ext transition |  |  |  | L/D Max: | 57.198 | at alpha= | 4.5 | deg
Re: | 100000 |  |  | Cd Min: | 0.01313 | at alpha= | -0.5 | deg
Mach: | 0.1 |  |  | Cl=0 at alpha= | -4.1 | deg
|  |  |  | @ Cl=0.1, Cd= | 0.037953
|  |  |  | @ Cl=0.4, Cd= | 0.017336
|  |  |  | @ Cl=0.6, Cd= | 0.013771
alpha (deg) | Cl | Cd | Cm | Cl/Cd
-16 | -0.235 | 0.40597 | -0.024 | -0.58
-15.5 | -0.251 | 0.36089 | -0.025 | -0.694
-15 | -0.266 | 0.31516 | -0.025 | -0.844
-14.5 | -0.282 | 0.29635 | -0.025 | -0.951
-14 | -0.297 | 0.25898 | -0.026 | -1.148
-13.5 | -0.312 | 0.22967 | -0.026 | -1.361
-13 | -0.327 | 0.20633 | -0.026 | -1.584
-12.5 | -0.34 | 0.19012 | -0.026 | -1.786
-12 | -0.348 | 0.17051 | -0.026 | -2.038
-11.5 | -0.352 | 0.15084 | -0.027 | -2.332
-11 | -0.353 | 0.13605 | -0.026 | -2.596
-10.5 | -0.352 | 0.12072 | -0.026 | -2.912
-10 | -0.346 | 0.11074 | -0.027 | -3.129
-9.5 | -0.338 | 0.09979 | -0.027 | -3.383
-9 | -0.325 | 0.08983 | -0.027 | -3.615
-8.5 | -0.308 | 0.08201 | -0.028 | -3.751
-8 | -0.286 | 0.07443 | -0.028 | -3.847
-7.5 | -0.261 | 0.0677 | -0.029 | -3.852
-7 | -0.231 | 0.06197 | -0.029 | -3.732
-6.5 | -0.198 | 0.05806 | -0.03 | -3.412
-6 | -0.161 | 0.05335 | -0.031 | -3.027
-5.5 | -0.122 | 0.04967 | -0.031 | -2.456
-5 | -0.08 | 0.04715 | -0.032 | -1.698
-4.5 | -0.036 | 0.04411 | -0.032 | -0.819
-4 | 0.009 | 0.04156 | -0.033 | 0.224
-3.5 | 0.056 | 0.03932 | -0.033 | 1.42
-3 | 0.103 | 0.03786 | -0.034 | 2.719
-2.5 | 0.15 | 0.03632 | -0.035 | 4.143
-2 | 0.198 | 0.03524 | -0.036 | 5.626
-1.5 | 0.246 | 0.03433 | -0.038 | 7.177
-1 | 0.295 | 0.03369 | -0.04 | 8.744
-0.5 | 0.427 | 0.01313 | -0.087 | 32.48
0 | 0.465 | 0.01435 | -0.087 | 32.382
0.5 | 0.521 | 0.01364 | -0.087 | 38.199
1 | 0.577 | 0.01388 | -0.088 | 41.553
1.5 | 0.632 | 0.01362 | -0.088 | 46.42
2 | 0.688 | 0.01396 | -0.089 | 49.282
2.5 | 0.743 | 0.01479 | -0.089 | 50.204
3 | 0.795 | 0.01523 | -0.089 | 52.193
3.5 | 0.849 | 0.01564 | -0.09 | 54.297
4 | 0.901 | 0.01613 | -0.091 | 55.895
4.5 | 0.953 | 0.01666 | -0.091 | 57.198
5 | 1.026 | 0.02085 | -0.094 | 49.215
5.5 | 1.072 | 0.02176 | -0.095 | 49.26
6 | 0.924 | 0.0435 | -0.042 | 21.23
6.5 | 0.956 | 0.04675 | -0.039 | 20.45
7 | 0.986 | 0.05053 | -0.038 | 19.506
7.5 | 1.006 | 0.05479 | -0.036 | 18.368
8 | 1.019 | 0.05917 | -0.033 | 17.216
8.5 | 1.023 | 0.06499 | -0.032 | 15.748
9 | 1.02 | 0.07038 | -0.031 | 14.498
9.5 | 1.009 | 0.07694 | -0.031 | 13.115
10 | 0.99 | 0.08351 | -0.028 | 11.854
10.5 | 0.963 | 0.09121 | -0.027 | 10.563

## 12. Re 100k Mach 0.10 (2)
BIGFOIL.COM POLAR EXPORT
NACA65-610 a=0.6
NACA65-610 a=0.6 |  |  |  | Cl Max: | 1.2971 | at alpha= | 10 | deg
XFOIL ncrit=9 |  |  |  | L/D Max: | 52.7514 | at alpha= | 7 | deg
Re: | 100000 |  |  | Cd Min: | 0.08091 | at alpha= | 11.5 | deg
Mach: | 0.1 |  |  | Cl=0 at alpha= | -99 | deg
|  |  |  | @ Cl=0.1, Cd= | 0.02885
|  |  |  | @ Cl=0.4, Cd= | 0.033305
|  |  |  | @ Cl=0.6, Cd= | 0.039191
alpha (deg) | Cl | Cd | Cm | Cl/Cd
0 | 0.2567 | 0.02885 | -0.0888 | 8.8977
0.5 | 0.3021 | 0.03016 | -0.0883 | 10.0166
1 | 0.353 | 0.03146 | -0.0887 | 11.2206
1.5 | 0.3874 | 0.03292 | -0.0868 | 11.7679
2 | 0.4352 | 0.03438 | -0.0868 | 12.6585
2.5 | 0.496 | 0.03573 | -0.0885 | 13.8819
3 | 0.535 | 0.03721 | -0.0873 | 14.3779
3.5 | 0.5802 | 0.03863 | -0.0867 | 15.0194
4 | 0.6289 | 0.04001 | -0.0866 | 15.7186
4.5 | 0.6826 | 0.0412 | -0.0868 | 16.568
5 | 0.7181 | 0.04268 | -0.0848 | 16.8252
5.5 | 0.7694 | 0.04361 | -0.0844 | 17.6427
6 | 0.8385 | 0.04353 | -0.0852 | 19.2626
6.5 | 0.9813 | 0.03403 | -0.0863 | 28.8363
7 | 1.0909 | 0.02068 | -0.0761 | 52.7515
7.5 | 1.0436 | 0.02684 | -0.0637 | 38.8823
8 | 1.0461 | 0.03089 | -0.0577 | 33.8653
8.5 | 1.0714 | 0.0342 | -0.0535 | 31.3275
9 | 1.1835 | 0.03936 | -0.0578 | 30.0686
9.5 | 1.2535 | 0.04582 | -0.0586 | 27.357
10 | 1.2971 | 0.05445 | -0.058 | 23.8219
10.5 | 1.2881 | 0.06093 | -0.0494 | 21.1407
11 | 1.282 | 0.07159 | -0.0442 | 17.9075
11.5 | 1.2202 | 0.08091 | -0.0353 | 15.081

## 13. Re 100k Mach 0.25 (1)
BIGFOIL.COM POLAR EXPORT
NACA65-610 a=0.6
NACA65-610 a=0.6 |  |  |  | Cl Max: | 1.096 | at alpha= | 5.5 | deg
JavaFoil+Calcfoil stall+Eppler ext transition |  |  |  | L/D Max: | 57.034 | at alpha= | 4.5 | deg
Re: | 100000 |  |  | Cd Min: | 0.01324 | at alpha= | -0.5 | deg
Mach: | 0.25 |  |  | Cl=0 at alpha= | -4.1064 | deg
|  |  |  | @ Cl=0.1, Cd= | 0.038491
|  |  |  | @ Cl=0.4, Cd= | 0.019055
|  |  |  | @ Cl=0.6, Cd= | 0.014124
alpha (deg) | Cl | Cd | Cm | Cl/Cd
-14 | -0.056 | 0.3029 | -0.03 | -0.186
-13.5 | -0.054 | 0.27424 | -0.03 | -0.195
-13 | -0.051 | 0.23003 | -0.03 | -0.221
-12.5 | -0.103 | 0.21336 | -0.028 | -0.484
-12 | -0.156 | 0.38426 | -0.028 | -0.405
-11.5 | -0.191 | 0.25017 | -0.028 | -0.765
-11 | -0.221 | 0.20917 | -0.029 | -1.055
-10.5 | -0.244 | 0.1761 | -0.028 | -1.385
-10 | -0.261 | 0.14507 | -0.028 | -1.801
-9.5 | -0.272 | 0.12477 | -0.028 | -2.182
-9 | -0.276 | 0.11447 | -0.027 | -2.414
-8.5 | -0.274 | 0.09549 | -0.028 | -2.865
-8 | -0.264 | 0.08344 | -0.028 | -3.16
-7.5 | -0.247 | 0.07774 | -0.028 | -3.177
-7 | -0.224 | 0.06704 | -0.029 | -3.339
-6.5 | -0.195 | 0.06139 | -0.031 | -3.176
-6 | -0.161 | 0.05564 | -0.031 | -2.894
-5.5 | -0.123 | 0.0518 | -0.032 | -2.37
-5 | -0.081 | 0.04782 | -0.032 | -1.697
-4.5 | -0.037 | 0.04479 | -0.033 | -0.822
-4 | 0.01 | 0.04232 | -0.033 | 0.225
-3.5 | 0.057 | 0.04022 | -0.034 | 1.422
-3 | 0.106 | 0.03825 | -0.034 | 2.759
-2.5 | 0.154 | 0.03658 | -0.036 | 4.22
-2 | 0.204 | 0.03545 | -0.037 | 5.742
-1.5 | 0.253 | 0.03453 | -0.039 | 7.328
-1 | 0.303 | 0.0339 | -0.04 | 8.927
-0.5 | 0.438 | 0.01324 | -0.089 | 33.098
0 | 0.477 | 0.01457 | -0.089 | 32.738
0.5 | 0.535 | 0.01388 | -0.09 | 38.52
1 | 0.592 | 0.01416 | -0.09 | 41.763
1.5 | 0.649 | 0.0139 | -0.09 | 46.657
2 | 0.705 | 0.01429 | -0.091 | 49.359
2.5 | 0.762 | 0.01515 | -0.091 | 50.289
3 | 0.816 | 0.01557 | -0.092 | 52.411
3.5 | 0.871 | 0.01602 | -0.092 | 54.343
4 | 0.924 | 0.01656 | -0.093 | 55.803
4.5 | 0.976 | 0.01712 | -0.094 | 57.034
5 | 1.05 | 0.02158 | -0.097 | 48.667
5.5 | 1.096 | 0.02254 | -0.097 | 48.612
6 | 0.944 | 0.04411 | -0.042 | 21.399
6.5 | 0.975 | 0.04781 | -0.039 | 20.386
7 | 1.001 | 0.0513 | -0.038 | 19.507
7.5 | 1.015 | 0.05609 | -0.036 | 18.097
8 | 1.017 | 0.06165 | -0.033 | 16.496
8.5 | 1.007 | 0.06919 | -0.032 | 14.554
9 | 0.984 | 0.0752 | -0.03 | 13.084
9.5 | 0.947 | 0.08398 | -0.028 | 11.276
10 | 0.896 | 0.09404 | -0.024 | 9.531
10.5 | 0.833 | 0.10743 | -0.026 | 7.754

## 14. Re 100k Mach 0.25 (2)
BIGFOIL.COM POLAR EXPORT
NACA65-610 a=0.6
NACA65-610 a=0.6 |  |  |  | Cl Max: | 1.2628 | at alpha= | 10 | deg
XFOIL ncrit=9 |  |  |  | L/D Max: | 47.0475 | at alpha= | 7 | deg
Re: | 100000 |  |  | Cd Min: | 0.23655 | at alpha= | -19.5 | deg
Mach: | 0.25 |  |  | Cl=0 at alpha= | -2.3475 | deg
|  |  |  | @ Cl=0.1, Cd= | 0.03342
|  |  |  | @ Cl=0.4, Cd= | 0.033512
|  |  |  | @ Cl=0.6, Cd= | 0.04048
alpha (deg) | Cl | Cd | Cm | Cl/Cd
-19.5 | -0.5678 | 0.23655 | 0.0099 | -2.4003
-19 | -0.5462 | 0.22723 | 0.0068 | -2.4037
-18.5 | -0.5265 | 0.22031 | 0.0028 | -2.3898
-18 | -0.5074 | 0.21386 | -0.0014 | -2.3726
-17.5 | -0.4882 | 0.20744 | -0.0056 | -2.3535
-17 | -0.4695 | 0.20116 | -0.0099 | -2.334
-16.5 | -0.4523 | 0.19607 | -0.0147 | -2.3068
-16 | -0.4417 | 0.19403 | -0.0203 | -2.2765
-15.5 | -0.4368 | 0.19274 | -0.0258 | -2.2663
-15 | -0.3999 | 0.17509 | -0.0262 | -2.284
-14.5 | -0.3811 | 0.16796 | -0.0292 | -2.269
-14 | -0.3643 | 0.16148 | -0.0327 | -2.256
-13.5 | -0.3495 | 0.15545 | -0.0367 | -2.2483
-13 | -0.3435 | 0.15235 | -0.0421 | -2.2547
-12.5 | -0.3415 | 0.14957 | -0.0476 | -2.2832
-12 | -0.3131 | 0.13674 | -0.0476 | -2.2897
-11.5 | -0.2992 | 0.13019 | -0.0484 | -2.2982
-11 | -0.3138 | 0.12808 | -0.0444 | -2.45
-10.5 | -0.3411 | 0.12761 | -0.0379 | -2.673
-10 | -0.3648 | 0.12647 | -0.0343 | -2.8845
-9.5 | -0.3613 | 0.12329 | -0.0471 | -2.9305
-9 | -0.3191 | 0.11078 | -0.0472 | -2.8805
-8.5 | -0.3014 | 0.1045 | -0.0544 | -2.8842
-8 | -0.313 | 0.10191 | -0.0661 | -3.0713
-7.5 | -0.2706 | 0.09141 | -0.0655 | -2.9603
-7 | -0.2761 | 0.08725 | -0.0692 | -3.1645
-6.5 | -0.2846 | 0.08164 | -0.0781 | -3.486
-6 | -0.2647 | 0.0758 | -0.0766 | -3.4921
-5.5 | -0.2587 | 0.07024 | -0.0783 | -3.6831
-5 | -0.2521 | 0.06533 | -0.0787 | -3.8589
-4.5 | -0.2193 | 0.05912 | -0.084 | -3.7094
-4 | -0.2023 | 0.05491 | -0.0826 | -3.6842
-2.5 | -0.0204 | 0.03774 | -0.0919 | -0.54054
-2 | 0.0465 | 0.03473 | -0.0927 | 1.3389
-1.5 | 0.0923 | 0.03357 | -0.0909 | 2.7495
-1 | 0.1584 | 0.03228 | -0.0922 | 4.9071
-0.5 | 0.1926 | 0.03204 | -0.0893 | 6.0112
0 | 0.2702 | 0.02953 | -0.0924 | 9.15
0.5 | 0.2992 | 0.03082 | -0.0892 | 9.708
1 | 0.3445 | 0.03224 | -0.0885 | 10.6855
1.5 | 0.4047 | 0.03362 | -0.09 | 12.0375
2 | 0.4386 | 0.03514 | -0.0879 | 12.4815
2.5 | 0.481 | 0.03669 | -0.087 | 13.1098
3 | 0.5269 | 0.03823 | -0.0865 | 13.7824
3.5 | 0.5745 | 0.03974 | -0.0861 | 14.4565
4 | 0.6241 | 0.04118 | -0.0859 | 15.1554
4.5 | 0.6777 | 0.04248 | -0.086 | 15.9534
5 | 0.738 | 0.04346 | -0.0865 | 16.9811
5.5 | 0.776 | 0.04484 | -0.0844 | 17.306
6 | 0.844 | 0.04487 | -0.0847 | 18.8099
6.5 | 1.0395 | 0.02917 | -0.0852 | 35.6359
7 | 1.0788 | 0.02293 | -0.0711 | 47.0475
7.5 | 1.0387 | 0.02932 | -0.0608 | 35.4263
8 | 1.0456 | 0.0333 | -0.0552 | 31.3994
8.5 | 1.0899 | 0.03666 | -0.0515 | 29.73
9 | 1.1991 | 0.04213 | -0.0543 | 28.4619
9.5 | 1.2502 | 0.04897 | -0.0526 | 25.5299
10 | 1.2628 | 0.05611 | -0.0475 | 22.5058
10.5 | 1.257 | 0.06284 | -0.0422 | 20.0032
11 | 1.2225 | 0.07058 | -0.0363 | 17.3208
11.5 | 1.1833 | 0.07983 | -0.0333 | 14.8227
12 | 1.142 | 0.09041 | -0.0333 | 12.6313
12.5 | 1.1095 | 0.10232 | -0.0358 | 10.8434
13 | 1.0311 | 0.12261 | -0.0487 | 8.4096
13.5 | 0.976 | 0.16262 | -0.0752 | 6.0017
14 | 0.9698 | 0.17305 | -0.0812 | 5.6042
14.5 | 0.9713 | 0.18271 | -0.0863 | 5.3161
15 | 0.9779 | 0.19167 | -0.0907 | 5.102

## 15. Re 100k Mach 0.50 (1)
BIGFOIL.COM POLAR EXPORT
NACA65-610 a=0.6
NACA65-610 a=0.6 |  |  |  | Cl Max: | 1.25 | at alpha= | 20 | deg
JavaFoil+Calcfoil stall+Eppler ext transition |  |  |  | L/D Max: | 54.804 | at alpha= | 4 | deg
Re: | 100000 |  |  | Cd Min: | 0.01508 | at alpha= | 0.5 | deg
Mach: | 0.5 |  |  | Cl=0 at alpha= | -4.1064 | deg
|  |  |  | @ Cl=0.1, Cd= | 0.041093
|  |  |  | @ Cl=0.4, Cd= | 0.033657
|  |  |  | @ Cl=0.6, Cd= | 0.015113
alpha (deg) | Cl | Cd | Cm | Cl/Cd
-20 | -0.86 | 0.3238 | -0.044 | -2.656
-19.5 | -0.834 | 0.31828 | -0.045 | -2.619
-19 | -0.807 | 0.31536 | -0.045 | -2.559
-18.5 | -0.778 | 0.30645 | -0.043 | -2.54
-18 | -0.752 | 0.28695 | -0.043 | -2.619
-17.5 | -0.725 | 0.27988 | -0.043 | -2.59
-17 | -0.698 | 0.27484 | -0.043 | -2.54
-16.5 | -0.671 | 0.27027 | -0.043 | -2.484
-16 | -0.645 | 0.26548 | -0.044 | -2.428
-15.5 | -0.618 | 0.27049 | -0.044 | -2.284
-15 | -0.59 | 0.23353 | -0.041 | -2.524
-14.5 | -0.563 | 0.23037 | -0.041 | -2.442
-14 | -0.536 | 0.22547 | -0.042 | -2.376
-13.5 | -0.509 | 0.22081 | -0.042 | -2.304
-13 | -0.482 | 0.21468 | -0.042 | -2.245
-12.5 | -0.455 | 0.21253 | -0.043 | -2.14
-12 | -0.428 | 0.20658 | -0.043 | -2.071
-11.5 | -0.4 | 0.19011 | -0.039 | -2.104
-11 | -0.373 | 0.20226 | -0.039 | -1.844
-10.5 | -0.346 | 0.19646 | -0.04 | -1.761
-10 | -0.319 | 0.18246 | -0.04 | -1.748
-9.5 | -0.292 | 0.17682 | -0.04 | -1.651
-9 | -0.265 | 0.17437 | -0.04 | -1.519
-8.5 | -0.238 | 0.17202 | -0.04 | -1.382
-8 | -0.21 | 0.1495 | -0.036 | -1.407
-7.5 | -0.183 | 0.14473 | -0.036 | -1.267
-7 | -0.156 | 0.15665 | -0.036 | -0.998
-6.5 | -0.129 | 0.15467 | -0.036 | -0.837
-6 | -0.102 | 0.12961 | -0.037 | -0.79
-5.5 | -0.075 | 0.10999 | -0.032 | -0.685
-5 | -0.064 | 0.07596 | -0.032 | -0.849
-4.5 | -0.037 | 0.05509 | -0.034 | -0.672
-4 | 0.01 | 0.04818 | -0.036 | 0.21
-3.5 | 0.062 | 0.04345 | -0.036 | 1.436
-3 | 0.116 | 0.0401 | -0.037 | 2.899
-2.5 | 0.171 | 0.03797 | -0.038 | 4.505
-2 | 0.226 | 0.03658 | -0.04 | 6.188
-1.5 | 0.282 | 0.03549 | -0.042 | 7.945
-1 | 0.338 | 0.03476 | -0.044 | 9.718
-0.5 | 0.395 | 0.03435 | -0.046 | 11.488
0 | 0.53 | 0.01563 | -0.099 | 33.89
0.5 | 0.594 | 0.01508 | -0.099 | 39.377
1 | 0.657 | 0.01543 | -0.1 | 42.584
1.5 | 0.72 | 0.01584 | -0.1 | 45.476
2 | 0.784 | 0.0162 | -0.101 | 48.418
2.5 | 0.848 | 0.01669 | -0.101 | 50.817
3 | 0.906 | 0.01728 | -0.102 | 52.448
3.5 | 0.966 | 0.01792 | -0.103 | 53.911
4 | 1.023 | 0.01867 | -0.103 | 54.804
4.5 | 1.101 | 0.02389 | -0.107 | 46.084
5 | 1.151 | 0.02526 | -0.107 | 45.557
5.5 | 0.991 | 0.04356 | -0.044 | 22.758
6 | 1.009 | 0.04814 | -0.042 | 20.965
6.5 | 1.002 | 0.05499 | -0.038 | 18.219
7 | 0.933 | 0.06902 | -0.033 | 13.52
7.5 | 0.613 | 0.13807 | -0.034 | 4.443
8 | 0.639 | 0.1402 | -0.034 | 4.559
8.5 | 0.665 | 0.15542 | -0.042 | 4.281
9 | 0.691 | 0.14814 | -0.043 | 4.665
9.5 | 0.717 | 0.16078 | -0.043 | 4.457
10 | 0.743 | 0.16895 | -0.049 | 4.398
10.5 | 0.769 | 0.18491 | -0.049 | 4.156
11 | 0.794 | 0.18667 | -0.05 | 4.252
11.5 | 0.819 | 0.19735 | -0.051 | 4.151
12 | 0.846 | 0.20647 | -0.055 | 4.096
12.5 | 0.871 | 0.21091 | -0.056 | 4.129
13 | 0.896 | 0.22285 | -0.056 | 4.02
13.5 | 0.923 | 0.24277 | -0.061 | 3.801
14 | 0.948 | 0.25221 | -0.061 | 3.757
14.5 | 0.972 | 0.26306 | -0.061 | 3.696
15 | 0.997 | 0.2537 | -0.063 | 3.932
15.5 | 1.025 | 0.27522 | -0.066 | 3.723
16 | 1.049 | 0.29436 | -0.067 | 3.563
16.5 | 1.074 | 0.30506 | -0.067 | 3.519
17 | 1.099 | 0.31169 | -0.069 | 3.525
17.5 | 1.125 | 0.32798 | -0.072 | 3.431
18 | 1.15 | 0.33457 | -0.072 | 3.436
18.5 | 1.174 | 0.32993 | -0.073 | 3.559
19 | 1.2 | 0.33496 | -0.075 | 3.582
19.5 | 1.226 | 0.34874 | -0.077 | 3.515
20 | 1.25 | 0.35184 | -0.077 | 3.552

## 16. Re 100k Mach 0.50 (2)
BIGFOIL.COM POLAR EXPORT
NACA65-610 a=0.6
NACA65-610 a=0.6 |  |  |  | Cl Max: | 1.2174 | at alpha= | 20 | deg
XFOIL ncrit=9 |  |  |  | L/D Max: | 33.1873 | at alpha= | 7 | deg
Re: | 100000 |  |  | Cd Min: | 0.30512 | at alpha= | 20 | deg
Mach: | 0.5 |  |  | Cl=0 at alpha= | -1.9305 | deg
|  |  |  | @ Cl=0.1, Cd= | 0.037714
|  |  |  | @ Cl=0.4, Cd= | 0.037149
|  |  |  | @ Cl=0.6, Cd= | 0.043768
alpha (deg) | Cl | Cd | Cm | Cl/Cd
-20 | -0.6234 | 0.25777 | 0.0186 | -2.4184
-19.5 | -0.5995 | 0.24997 | 0.0133 | -2.3983
-19 | -0.5757 | 0.24237 | 0.008 | -2.3753
-18.5 | -0.5517 | 0.23483 | 0.0025 | -2.3494
-18 | -0.5284 | 0.22806 | -0.0031 | -2.3169
-17.5 | -0.5077 | 0.22394 | -0.0095 | -2.2671
-17 | -0.4921 | 0.22187 | -0.016 | -2.218
-16.5 | -0.4684 | 0.21226 | -0.0208 | -2.2067
-16 | -0.436 | 0.19745 | -0.023 | -2.2082
-15.5 | -0.4125 | 0.18979 | -0.0274 | -2.1735
-15 | -0.3903 | 0.18267 | -0.0321 | -2.1366
-14.5 | -0.3701 | 0.17659 | -0.0374 | -2.0958
-14 | -0.3597 | 0.17456 | -0.0438 | -2.0606
-13.5 | -0.3556 | 0.17284 | -0.0497 | -2.0574
-13 | -0.312 | 0.15502 | -0.0496 | -2.0126
-12.5 | -0.2995 | 0.14929 | -0.0513 | -2.0062
-12 | -0.3123 | 0.14745 | -0.0472 | -2.118
-11.5 | -0.3325 | 0.14662 | -0.0421 | -2.2678
-11 | -0.3552 | 0.14727 | -0.041 | -2.4119
-10.5 | -0.3199 | 0.1359 | -0.0463 | -2.3539
-10 | -0.2902 | 0.12781 | -0.0529 | -2.2706
-9.5 | -0.2819 | 0.12421 | -0.0627 | -2.2695
-9 | -0.244 | 0.1134 | -0.0672 | -2.1517
-8.5 | -0.226 | 0.10729 | -0.0712 | -2.1064
-8 | -0.2433 | 0.10653 | -0.0801 | -2.2839
-7.5 | -0.1937 | 0.0952 | -0.0803 | -2.0347
-7 | -0.2247 | 0.09471 | -0.0837 | -2.3725
-6.5 | -0.2099 | 0.08799 | -0.0794 | -2.3855
-5.5 | -0.2394 | 0.08049 | -0.0824 | -2.9743
-5 | -0.2495 | 0.07676 | -0.0782 | -3.2504
-4.5 | -0.2248 | 0.06994 | -0.0808 | -3.2142
-4 | -0.2347 | 0.06629 | -0.0755 | -3.5405
-3.5 | -0.2064 | 0.06078 | -0.0777 | -3.3959
-2.5 | -0.0635 | 0.04629 | -0.0971 | -1.3718
-2 | -0.0111 | 0.04193 | -0.096 | -0.26473
-1.5 | 0.0688 | 0.03859 | -0.0989 | 1.7828
-1 | 0.1133 | 0.03734 | -0.096 | 3.0343
-0.5 | 0.186 | 0.03618 | -0.0971 | 5.141
0 | 0.2266 | 0.03598 | -0.0941 | 6.2979
0.5 | 0.2829 | 0.03419 | -0.0936 | 8.2743
1 | 0.3519 | 0.03532 | -0.0945 | 9.9632
1.5 | 0.3933 | 0.03691 | -0.0925 | 10.6556
2 | 0.4406 | 0.0386 | -0.0914 | 11.4145
2.5 | 0.4903 | 0.04034 | -0.0906 | 12.1542
3 | 0.5433 | 0.04207 | -0.0902 | 12.9142
3.5 | 0.5997 | 0.04376 | -0.0901 | 13.7043
4 | 0.6619 | 0.04538 | -0.0904 | 14.5857
4.5 | 0.695 | 0.04728 | -0.0875 | 14.6997
5.5 | 0.8073 | 0.05001 | -0.0853 | 16.1428
6 | 0.8638 | 0.05088 | -0.0834 | 16.9772
6.5 | 0.9912 | 0.04362 | -0.0794 | 22.7235
7 | 1.0756 | 0.03241 | -0.0626 | 33.1873
7.5 | 1.0405 | 0.03957 | -0.0553 | 26.2952
8 | 1.0551 | 0.0437 | -0.0491 | 24.1442
8.5 | 1.13 | 0.04617 | -0.0433 | 24.4748
9 | 1.1759 | 0.05255 | -0.0394 | 22.3768
9.5 | 1.1769 | 0.06063 | -0.036 | 19.4112
10 | 1.1553 | 0.06996 | -0.0343 | 16.5137
10.5 | 1.1225 | 0.08078 | -0.0353 | 13.8958
11 | 1.0847 | 0.09354 | -0.0397 | 11.5961
11.5 | 1.0452 | 0.10912 | -0.0485 | 9.5784
12 | 1.0153 | 0.12674 | -0.06 | 8.0109
12.5 | 1.0041 | 0.14309 | -0.0699 | 7.0173
13 | 1.003 | 0.15707 | -0.0776 | 6.3857
13.5 | 1.012 | 0.16902 | -0.083 | 5.9875
14 | 1.0033 | 0.19226 | -0.1002 | 5.2185
14.5 | 1.0262 | 0.20282 | -0.1033 | 5.0597
15 | 1.0307 | 0.21217 | -0.1106 | 4.8579
15.5 | 1.0556 | 0.22292 | -0.1134 | 4.7353
16 | 1.0868 | 0.23516 | -0.1149 | 4.6215
16.5 | 1.0821 | 0.2402 | -0.1257 | 4.505
17 | 1.1155 | 0.25381 | -0.1268 | 4.395
17.5 | 1.1186 | 0.25883 | -0.1365 | 4.3218
18 | 1.1552 | 0.27454 | -0.1369 | 4.2078
18.5 | 1.157 | 0.27748 | -0.1478 | 4.1697
19 | 1.1944 | 0.2948 | -0.1474 | 4.0516
19.5 | 1.1972 | 0.29619 | -0.159 | 4.042
20 | 1.2174 | 0.30512 | -0.1646 | 3.9899

## 17. Re 250k Mach 0.00 (1)
BIGFOIL.COM POLAR EXPORT
NACA65-610 a=0.6
NACA65-610 a=0.6 |  |  |  | Cl Max: | 1.155 | at alpha= | 6.5 | deg
JavaFoil+Calcfoil stall+Eppler ext transition |  |  |  | L/D Max: | 92.782 | at alpha= | 4.5 | deg
Re: | 250000 |  |  | Cd Min: | 0.00851 | at alpha= | 1.5 | deg
Mach: | 0 |  |  | Cl=0 at alpha= | -4.1 | deg
|  |  |  | @ Cl=0.1, Cd= | 0.033856
|  |  |  | @ Cl=0.4, Cd= | 0.009902
|  |  |  | @ Cl=0.6, Cd= | 0.0089548
alpha (deg) | Cl | Cd | Cm | Cl/Cd
-16.5 | -0.261 | 0.21851 | -0.027 | -1.195
-16 | -0.274 | 0.26049 | -0.026 | -1.053
-15.5 | -0.288 | 0.19722 | -0.027 | -1.46
-15 | -0.302 | 0.22527 | -0.026 | -1.339
-14.5 | -0.315 | 0.2073 | -0.027 | -1.52
-14 | -0.328 | 0.18254 | -0.026 | -1.799
-13.5 | -0.341 | 0.16337 | -0.026 | -2.086
-13 | -0.352 | 0.15005 | -0.027 | -2.348
-12.5 | -0.362 | 0.13849 | -0.027 | -2.617
-12 | -0.368 | 0.13008 | -0.026 | -2.825
-11.5 | -0.369 | 0.11415 | -0.027 | -3.232
-11 | -0.368 | 0.1036 | -0.027 | -3.549
-10.5 | -0.364 | 0.09671 | -0.027 | -3.759
-10 | -0.356 | 0.08825 | -0.027 | -4.035
-9.5 | -0.345 | 0.0807 | -0.027 | -4.276
-9 | -0.33 | 0.07448 | -0.028 | -4.434
-8.5 | -0.312 | 0.06844 | -0.028 | -4.552
-8 | -0.289 | 0.06269 | -0.029 | -4.608
-7.5 | -0.262 | 0.05818 | -0.03 | -4.51
-7 | -0.232 | 0.05471 | -0.031 | -4.242
-6.5 | -0.198 | 0.05054 | -0.032 | -3.924
-6 | -0.161 | 0.04735 | -0.032 | -3.409
-5.5 | -0.122 | 0.04395 | -0.032 | -2.771
-5 | -0.08 | 0.04158 | -0.032 | -1.92
-4.5 | -0.036 | 0.03907 | -0.033 | -0.922
-4 | 0.009 | 0.03712 | -0.034 | 0.25
-3.5 | 0.056 | 0.0353 | -0.034 | 1.575
-3 | 0.102 | 0.03379 | -0.035 | 3.033
-2.5 | 0.15 | 0.03299 | -0.037 | 4.543
-2 | 0.198 | 0.03196 | -0.039 | 6.18
-1.5 | 0.246 | 0.03084 | -0.043 | 7.971
-1 | 0.364 | 0.00992 | -0.089 | 36.721
-0.5 | 0.424 | 0.00989 | -0.089 | 42.906
0 | 0.476 | 0.00998 | -0.09 | 47.736
0.5 | 0.534 | 0.00888 | -0.09 | 60.08
1 | 0.591 | 0.00904 | -0.09 | 65.349
1.5 | 0.647 | 0.00851 | -0.091 | 76.099
2 | 0.704 | 0.00874 | -0.091 | 80.524
2.5 | 0.76 | 0.00895 | -0.092 | 84.846
3 | 0.812 | 0.00924 | -0.092 | 87.941
3.5 | 0.867 | 0.00981 | -0.092 | 88.404
4 | 0.92 | 0.01012 | -0.093 | 90.896
4.5 | 0.972 | 0.01047 | -0.093 | 92.782
5 | 1.027 | 0.01687 | -0.094 | 60.842
5.5 | 1.073 | 0.0177 | -0.095 | 60.589
6 | 1.116 | 0.01851 | -0.095 | 60.283
6.5 | 1.155 | 0.01936 | -0.096 | 59.638
7 | 0.984 | 0.04615 | -0.044 | 21.331
7.5 | 1.005 | 0.04973 | -0.04 | 20.213
8 | 1.019 | 0.05392 | -0.038 | 18.894
8.5 | 1.025 | 0.05772 | -0.036 | 17.761
9 | 1.025 | 0.0628 | -0.036 | 16.318
9.5 | 1.016 | 0.06686 | -0.033 | 15.2
10 | 1.001 | 0.07315 | -0.033 | 13.683
10.5 | 0.979 | 0.07841 | -0.031 | 12.482
11 | 0.951 | 0.0858 | -0.03 | 11.08
11.5 | 0.918 | 0.09143 | -0.028 | 10.037

## 18. Re 250k Mach 0.00 (2)
BIGFOIL.COM POLAR EXPORT
NACA65-610 a=0.6
NACA65-610 a=0.6 |  |  |  | Cl Max: | 1.3084 | at alpha= | 11 | deg
XFOIL ncrit=9 |  |  |  | L/D Max: | 97.5508 | at alpha= | 6 | deg
Re: | 250000 |  |  | Cd Min: | 0.2355 | at alpha= | -20 | deg
Mach: | 0 |  |  | Cl=0 at alpha= | -4.4512 | deg
|  |  |  | @ Cl=0.1, Cd= | 0.023216
|  |  |  | @ Cl=0.4, Cd= | 0.012625
|  |  |  | @ Cl=0.6, Cd= | 0.012626
alpha (deg) | Cl | Cd | Cm | Cl/Cd
-20 | -0.5785 | 0.2355 | 0.0176 | -2.4565
-19.5 | -0.5603 | 0.22924 | 0.0133 | -2.4442
-19 | -0.5418 | 0.22296 | 0.0091 | -2.43
-18.5 | -0.5241 | 0.2176 | 0.004 | -2.4085
-18 | -0.5105 | 0.21339 | -0.0013 | -2.3923
-17.5 | -0.4897 | 0.20361 | -0.004 | -2.4051
-17 | -0.4715 | 0.19666 | -0.0071 | -2.3975
-16.5 | -0.4541 | 0.19023 | -0.0108 | -2.3871
-16 | -0.437 | 0.18373 | -0.0145 | -2.3785
-15.5 | -0.4201 | 0.17714 | -0.0183 | -2.3716
-15 | -0.4034 | 0.17057 | -0.022 | -2.365
-14.5 | -0.3881 | 0.1646 | -0.0265 | -2.3578
-14 | -0.3777 | 0.15956 | -0.0315 | -2.3671
-13.5 | -0.3698 | 0.15416 | -0.0365 | -2.3988
-13 | -0.3478 | 0.14345 | -0.0381 | -2.4245
-12.5 | -0.3297 | 0.13635 | -0.0406 | -2.418
-12 | -0.3143 | 0.12989 | -0.0438 | -2.4197
-11.5 | -0.2975 | 0.12338 | -0.0485 | -2.4112
-11 | -0.2712 | 0.11623 | -0.0606 | -2.3333
-10.5 | -0.2461 | 0.10886 | -0.0704 | -2.2607
-10 | -0.231 | 0.10221 | -0.0754 | -2.2601
-9.5 | -0.2202 | 0.09308 | -0.0752 | -2.3657
-9 | -0.2065 | 0.0875 | -0.076 | -2.36
-8.5 | -0.1974 | 0.08204 | -0.0779 | -2.4061
-8 | -0.1916 | 0.07638 | -0.0805 | -2.5085
-7.5 | -0.1911 | 0.07064 | -0.0857 | -2.7053
-7 | -0.1713 | 0.06327 | -0.0985 | -2.7074
-6.5 | -0.1579 | 0.05291 | -0.1031 | -2.9843
-6 | -0.1294 | 0.04757 | -0.1043 | -2.7202
-5.5 | -0.0913 | 0.0416 | -0.107 | -2.1947
-5 | -0.0507 | 0.03491 | -0.1087 | -1.4523
-4.5 | -0.0046 | 0.03096 | -0.1095 | -0.14858
-4 | 0.0425 | 0.0274 | -0.1094 | 1.5511
-3 | 0.1541 | 0.01928 | -0.1074 | 7.9927
-2.5 | 0.2081 | 0.01707 | -0.1068 | 12.191
-2 | 0.2602 | 0.01555 | -0.1066 | 16.7331
-1.5 | 0.3136 | 0.01469 | -0.1061 | 21.3479
-1 | 0.3654 | 0.01371 | -0.1062 | 26.6521
-0.5 | 0.4317 | 0.01163 | -0.1082 | 37.1195
0 | 0.484 | 0.01179 | -0.1076 | 41.0517
0.5 | 0.5342 | 0.01231 | -0.1073 | 43.3956
1 | 0.5876 | 0.01251 | -0.1071 | 46.9704
1.5 | 0.6389 | 0.01299 | -0.1068 | 49.184
2 | 0.6921 | 0.01328 | -0.1066 | 52.116
2.5 | 0.7454 | 0.01361 | -0.1065 | 54.7686
3 | 0.797 | 0.01402 | -0.1062 | 56.8474
3.5 | 0.8506 | 0.01422 | -0.1059 | 59.8172
4 | 0.9049 | 0.01422 | -0.1056 | 63.6357
4.5 | 0.9594 | 0.01387 | -0.1049 | 69.1709
5 | 1.0157 | 0.01167 | -0.1022 | 87.0351
5.5 | 1.0658 | 0.01114 | -0.1004 | 95.6732
6 | 1.1033 | 0.01131 | -0.0964 | 97.5508
6.5 | 1.07 | 0.01592 | -0.0829 | 67.2111
7 | 1.051 | 0.01977 | -0.0726 | 53.1614
7.5 | 1.0624 | 0.02248 | -0.0672 | 47.2598
8 | 1.0837 | 0.02478 | -0.0634 | 43.7328
8.5 | 1.0992 | 0.02809 | -0.0589 | 39.1314
9 | 1.1323 | 0.03038 | -0.0563 | 37.2712
9.5 | 1.1849 | 0.03389 | -0.0553 | 34.9631
10 | 1.2445 | 0.038 | -0.0551 | 32.75
10.5 | 1.285 | 0.0431 | -0.0544 | 29.8144
11 | 1.3084 | 0.05149 | -0.0514 | 25.4108
11.5 | 1.2714 | 0.06361 | -0.0421 | 19.9874

## 19. Re 250k Mach 0.10 (1)
BIGFOIL.COM POLAR EXPORT
NACA65-610 a=0.6
NACA65-610 a=0.6 |  |  |  | Cl Max: | 1.159 | at alpha= | 6.5 | deg
JavaFoil+Calcfoil stall+Eppler ext transition |  |  |  | L/D Max: | 92.657 | at alpha= | 4.5 | deg
Re: | 250000 |  |  | Cd Min: | 0.00854 | at alpha= | 1.5 | deg
Mach: | 0.1 |  |  | Cl=0 at alpha= | -4.1 | deg
|  |  |  | @ Cl=0.1, Cd= | 0.034415
|  |  |  | @ Cl=0.4, Cd= | 0.0099298
|  |  |  | @ Cl=0.6, Cd= | 0.0089961
alpha (deg) | Cl | Cd | Cm | Cl/Cd
-16 | -0.235 | 0.30016 | -0.026 | -0.784
-15.5 | -0.251 | 0.20065 | -0.027 | -1.249
-15 | -0.266 | 0.18365 | -0.027 | -1.45
-14.5 | -0.282 | 0.21839 | -0.026 | -1.291
-14 | -0.297 | 0.16682 | -0.027 | -1.783
-13.5 | -0.313 | 0.15438 | -0.027 | -2.025
-13 | -0.327 | 0.14457 | -0.027 | -2.261
-12.5 | -0.34 | 0.14768 | -0.027 | -2.3
-12 | -0.348 | 0.13641 | -0.027 | -2.549
-11.5 | -0.352 | 0.11955 | -0.027 | -2.943
-11 | -0.353 | 0.10783 | -0.027 | -3.276
-10.5 | -0.352 | 0.0981 | -0.027 | -3.584
-10 | -0.346 | 0.08931 | -0.027 | -3.88
-9.5 | -0.338 | 0.08306 | -0.027 | -4.065
-9 | -0.325 | 0.07524 | -0.028 | -4.316
-8.5 | -0.308 | 0.06957 | -0.029 | -4.423
-8 | -0.286 | 0.06471 | -0.03 | -4.426
-7.5 | -0.261 | 0.05843 | -0.03 | -4.465
-7 | -0.231 | 0.05469 | -0.031 | -4.23
-6.5 | -0.198 | 0.05043 | -0.031 | -3.929
-6 | -0.162 | 0.04721 | -0.032 | -3.421
-5.5 | -0.122 | 0.04427 | -0.032 | -2.756
-5 | -0.08 | 0.04183 | -0.033 | -1.914
-4.5 | -0.036 | 0.03926 | -0.033 | -0.92
-4 | 0.009 | 0.03725 | -0.034 | 0.25
-3.5 | 0.056 | 0.03522 | -0.035 | 1.586
-3 | 0.103 | 0.03436 | -0.036 | 2.996
-2.5 | 0.151 | 0.03302 | -0.037 | 4.559
-2 | 0.198 | 0.032 | -0.039 | 6.203
-1.5 | 0.247 | 0.03097 | -0.043 | 7.974
-1 | 0.366 | 0.00998 | -0.089 | 36.676
-0.5 | 0.427 | 0.00989 | -0.09 | 43.126
0 | 0.478 | 0.01004 | -0.09 | 47.637
0.5 | 0.536 | 0.00893 | -0.09 | 60.073
1 | 0.593 | 0.00906 | -0.091 | 65.5
1.5 | 0.65 | 0.00854 | -0.091 | 76.129
2 | 0.707 | 0.00877 | -0.092 | 80.603
2.5 | 0.763 | 0.009 | -0.092 | 84.768
3 | 0.816 | 0.00927 | -0.092 | 87.989
3.5 | 0.871 | 0.00955 | -0.093 | 91.183
4 | 0.924 | 0.01018 | -0.093 | 90.76
4.5 | 0.976 | 0.01054 | -0.094 | 92.657
5 | 1.031 | 0.01698 | -0.095 | 60.698
5.5 | 1.077 | 0.01782 | -0.095 | 60.432
6 | 1.12 | 0.01865 | -0.096 | 60.056
6.5 | 1.159 | 0.01951 | -0.096 | 59.409
7 | 0.987 | 0.04623 | -0.043 | 21.353
7.5 | 1.007 | 0.04987 | -0.039 | 20.196
8 | 1.019 | 0.0542 | -0.037 | 18.807
8.5 | 1.024 | 0.05814 | -0.035 | 17.612
9 | 1.021 | 0.06232 | -0.034 | 16.378
9.5 | 1.009 | 0.06804 | -0.034 | 14.836
10 | 0.99 | 0.07297 | -0.032 | 13.57
10.5 | 0.964 | 0.08081 | -0.031 | 11.927
11 | 0.931 | 0.08691 | -0.029 | 10.712
11.5 | 0.893 | 0.09494 | -0.028 | 9.405

## 20. Re 250k Mach 0.10 (2)
BIGFOIL.COM POLAR EXPORT
NACA65-610 a=0.6
NACA65-610 a=0.6 |  |  |  | Cl Max: | 1.2991 | at alpha= | 11 | deg
XFOIL ncrit=9 |  |  |  | L/D Max: | 95.671 | at alpha= | 6 | deg
Re: | 250000 |  |  | Cd Min: | 0.05219 | at alpha= | 11 | deg
Mach: | 0.1 |  |  | Cl=0 at alpha= | -99 | deg
|  |  |  | @ Cl=0.1, Cd= | 0.01185
|  |  |  | @ Cl=0.4, Cd= | 0.01185
|  |  |  | @ Cl=0.6, Cd= | 0.012671
alpha (deg) | Cl | Cd | Cm | Cl/Cd
0 | 0.4864 | 0.01185 | -0.1081 | 41.0464
0.5 | 0.5366 | 0.01238 | -0.1078 | 43.3441
1 | 0.5905 | 0.01257 | -0.1075 | 46.9769
1.5 | 0.6414 | 0.01311 | -0.1073 | 48.9245
2 | 0.6955 | 0.01335 | -0.1071 | 52.0974
2.5 | 0.7472 | 0.01382 | -0.1068 | 54.0666
3 | 0.801 | 0.01409 | -0.1067 | 56.8488
3.5 | 0.8531 | 0.01443 | -0.1062 | 59.1199
4 | 0.9099 | 0.01429 | -0.1061 | 63.6739
4.5 | 0.9651 | 0.01388 | -0.1053 | 69.5317
5 | 1.0211 | 0.0117 | -0.1025 | 87.2735
5.5 | 1.0708 | 0.01121 | -0.1006 | 95.5219
6 | 1.105 | 0.01155 | -0.0959 | 95.671
6.5 | 1.0679 | 0.01622 | -0.0818 | 65.8385
7 | 1.0507 | 0.02009 | -0.072 | 52.2997
7.5 | 1.0627 | 0.02281 | -0.0667 | 46.5892
8 | 1.0836 | 0.02519 | -0.0628 | 43.0171
8.5 | 1.1 | 0.0285 | -0.0584 | 38.5965
9 | 1.1338 | 0.03085 | -0.0557 | 36.752
9.5 | 1.1882 | 0.03444 | -0.0547 | 34.5006
10 | 1.2466 | 0.03879 | -0.0542 | 32.1371
10.5 | 1.2826 | 0.04401 | -0.053 | 29.1434
11 | 1.2991 | 0.05219 | -0.0494 | 24.8917

## 21. Re 250k Mach 0.25 (1)
BIGFOIL.COM POLAR EXPORT
NACA65-610 a=0.6
NACA65-610 a=0.6 |  |  |  | Cl Max: | 1.142 | at alpha= | 6 | deg
JavaFoil+Calcfoil stall+Eppler ext transition |  |  |  | L/D Max: | 91.995 | at alpha= | 4.5 | deg
Re: | 250000 |  |  | Cd Min: | 0.00875 | at alpha= | 1.5 | deg
Mach: | 0.25 |  |  | Cl=0 at alpha= | -4.1064 | deg
|  |  |  | @ Cl=0.1, Cd= | 0.034745
|  |  |  | @ Cl=0.4, Cd= | 0.010017
|  |  |  | @ Cl=0.6, Cd= | 0.0092252
alpha (deg) | Cl | Cd | Cm | Cl/Cd
-14 | -0.056 | 0.23501 | -0.032 | -0.24
-13.5 | -0.054 | 0.19738 | -0.031 | -0.272
-13 | -0.051 | 0.1775 | -0.032 | -0.286
-12.5 | -0.103 | 0.16366 | -0.03 | -0.631
-12 | -0.156 | 0.15315 | -0.03 | -1.018
-11.5 | -0.192 | 0.1312 | -0.029 | -1.46
-11 | -0.221 | 0.12231 | -0.03 | -1.804
-10.5 | -0.244 | 0.10789 | -0.029 | -2.261
-10 | -0.261 | 0.11539 | -0.029 | -2.265
-9.5 | -0.272 | 0.09857 | -0.029 | -2.762
-9 | -0.276 | 0.09123 | -0.028 | -3.03
-8.5 | -0.274 | 0.07803 | -0.029 | -3.506
-8 | -0.264 | 0.06932 | -0.029 | -3.805
-7.5 | -0.247 | 0.06442 | -0.029 | -3.834
-7 | -0.224 | 0.05789 | -0.031 | -3.869
-6.5 | -0.195 | 0.05273 | -0.032 | -3.699
-6 | -0.161 | 0.04849 | -0.032 | -3.322
-5.5 | -0.123 | 0.04524 | -0.033 | -2.715
-5 | -0.081 | 0.04235 | -0.033 | -1.916
-4.5 | -0.037 | 0.03979 | -0.034 | -0.925
-4 | 0.01 | 0.03745 | -0.035 | 0.254
-3.5 | 0.057 | 0.03571 | -0.036 | 1.602
-3 | 0.106 | 0.03461 | -0.036 | 3.05
-2.5 | 0.154 | 0.03324 | -0.038 | 4.646
-2 | 0.204 | 0.03216 | -0.04 | 6.334
-1.5 | 0.253 | 0.0313 | -0.042 | 8.094
-1 | 0.376 | 0.01004 | -0.091 | 37.443
-0.5 | 0.438 | 0.00998 | -0.092 | 43.924
0 | 0.491 | 0.01016 | -0.092 | 48.305
0.5 | 0.55 | 0.00907 | -0.093 | 60.629
1 | 0.608 | 0.00925 | -0.093 | 65.752
1.5 | 0.667 | 0.00875 | -0.093 | 76.17
2 | 0.724 | 0.00898 | -0.094 | 80.625
2.5 | 0.782 | 0.00926 | -0.094 | 84.52
3 | 0.837 | 0.00952 | -0.095 | 87.91
3.5 | 0.893 | 0.01014 | -0.095 | 88.05
4 | 0.947 | 0.01049 | -0.096 | 90.222
4.5 | 1 | 0.01087 | -0.096 | 91.995
5 | 1.055 | 0.01763 | -0.097 | 59.867
5.5 | 1.101 | 0.01853 | -0.098 | 59.417
6 | 1.142 | 0.01946 | -0.098 | 58.713
6.5 | 0.976 | 0.04374 | -0.044 | 22.316
7 | 1.002 | 0.04726 | -0.041 | 21.193
7.5 | 1.016 | 0.05106 | -0.039 | 19.894
8 | 1.018 | 0.05577 | -0.037 | 18.245
8.5 | 1.007 | 0.06097 | -0.034 | 16.521
9 | 0.984 | 0.06639 | -0.033 | 14.825
9.5 | 0.947 | 0.07275 | -0.031 | 13.02
10 | 0.896 | 0.08095 | -0.028 | 11.074
10.5 | 0.833 | 0.0911 | -0.029 | 9.145
11 | 0.758 | 0.09744 | -0.029 | 7.783

## 22. Re 250k Mach 0.25 (2)
BIGFOIL.COM POLAR EXPORT
NACA65-610 a=0.6
NACA65-610 a=0.6 |  |  |  | Cl Max: | 1.2574 | at alpha= | 10.5 | deg
XFOIL ncrit=9 |  |  |  | L/D Max: | 96.1713 | at alpha= | 5.5 | deg
Re: | 250000 |  |  | Cd Min: | 0.23951 | at alpha= | -20 | deg
Mach: | 0.25 |  |  | Cl=0 at alpha= | -4.4675 | deg
|  |  |  | @ Cl=0.1, Cd= | 0.025084
|  |  |  | @ Cl=0.4, Cd= | 0.01427
|  |  |  | @ Cl=0.6, Cd= | 0.013249
alpha (deg) | Cl | Cd | Cm | Cl/Cd
-20 | -0.5879 | 0.23951 | 0.0185 | -2.4546
-19.5 | -0.5683 | 0.23297 | 0.014 | -2.4394
-19 | -0.5485 | 0.22673 | 0.0093 | -2.4192
-18.5 | -0.5311 | 0.22176 | 0.0037 | -2.3949
-17.5 | -0.4923 | 0.20611 | -0.0036 | -2.3885
-17 | -0.4735 | 0.19941 | -0.0075 | -2.3745
-16.5 | -0.4548 | 0.19276 | -0.0114 | -2.3594
-16 | -0.4363 | 0.18605 | -0.0154 | -2.3451
-15.5 | -0.418 | 0.1793 | -0.0195 | -2.3313
-15 | -0.4001 | 0.17292 | -0.0238 | -2.3138
-14.5 | -0.3861 | 0.16768 | -0.0291 | -2.3026
-14 | -0.3751 | 0.16248 | -0.0341 | -2.3086
-13 | -0.3347 | 0.14461 | -0.0394 | -2.3145
-12.5 | -0.3175 | 0.13797 | -0.043 | -2.3012
-12 | -0.3023 | 0.13161 | -0.0467 | -2.2969
-11.5 | -0.273 | 0.124 | -0.0566 | -2.2016
-11 | -0.2508 | 0.11755 | -0.068 | -2.1336
-10.5 | -0.2323 | 0.11076 | -0.0739 | -2.0973
-10 | -0.2195 | 0.1015 | -0.0749 | -2.1626
-9.5 | -0.2017 | 0.09525 | -0.0751 | -2.1176
-9 | -0.1901 | 0.08966 | -0.0769 | -2.1202
-8.5 | -0.1808 | 0.08408 | -0.079 | -2.1503
-8 | -0.1751 | 0.07857 | -0.0831 | -2.2286
-7.5 | -0.1753 | 0.07344 | -0.091 | -2.387
-7 | -0.1582 | 0.06637 | -0.1003 | -2.3836
-6.5 | -0.1491 | 0.0575 | -0.1007 | -2.593
-6 | -0.1219 | 0.05144 | -0.1045 | -2.3698
-5.5 | -0.0808 | 0.04575 | -0.1096 | -1.7661
-5 | -0.0481 | 0.03755 | -0.1122 | -1.281
-4.5 | -0.0031 | 0.03306 | -0.1129 | -0.093769
-4 | 0.0446 | 0.02924 | -0.1135 | 1.5253
-3.5 | 0.0937 | 0.02551 | -0.1137 | 3.6731
-3 | 0.1581 | 0.02116 | -0.1112 | 7.4716
-2.5 | 0.2129 | 0.01796 | -0.1109 | 11.8541
-2 | 0.2679 | 0.01615 | -0.1102 | 16.5882
-1.5 | 0.3217 | 0.01536 | -0.1098 | 20.944
-1 | 0.3767 | 0.0147 | -0.1096 | 25.6259
0 | 0.4954 | 0.01251 | -0.1109 | 39.6003
0.5 | 0.5502 | 0.01272 | -0.1105 | 43.2547
1 | 0.602 | 0.01327 | -0.1101 | 45.3655
1.5 | 0.6569 | 0.01356 | -0.1098 | 48.444
2 | 0.7105 | 0.01402 | -0.1095 | 50.6776
2.5 | 0.7645 | 0.01441 | -0.1092 | 53.0534
3 | 0.8189 | 0.0148 | -0.1088 | 55.3311
3.5 | 0.8745 | 0.01498 | -0.1084 | 58.3778
4 | 0.928 | 0.01524 | -0.1076 | 60.8924
4.5 | 0.9883 | 0.0145 | -0.1068 | 68.1586
5 | 1.0499 | 0.01197 | -0.104 | 87.7109
5.5 | 1.1002 | 0.01144 | -0.1014 | 96.1713
6 | 1.1052 | 0.01328 | -0.0917 | 83.2229
6.5 | 1.0596 | 0.01789 | -0.077 | 59.2286
7 | 1.0529 | 0.02167 | -0.0693 | 48.5879
7.5 | 1.0642 | 0.02475 | -0.064 | 42.998
8 | 1.084 | 0.0275 | -0.06 | 39.4182
8.5 | 1.1051 | 0.03082 | -0.0556 | 35.8566
9 | 1.1438 | 0.03346 | -0.0528 | 34.1841
9.5 | 1.2048 | 0.03782 | -0.0514 | 31.8562
10 | 1.2465 | 0.04354 | -0.0489 | 28.6288
10.5 | 1.2574 | 0.04825 | -0.0453 | 26.0601
11 | 1.2529 | 0.05571 | -0.041 | 22.4897
11.5 | 1.224 | 0.06484 | -0.0364 | 18.8772
12 | 1.1801 | 0.07622 | -0.0345 | 15.4828
12.5 | 1.1368 | 0.08828 | -0.0359 | 12.8772
13 | 1.0943 | 0.10173 | -0.0408 | 10.7569
13.5 | 1.0546 | 0.11757 | -0.0495 | 8.97
14 | 0.9936 | 0.15457 | -0.072 | 6.4282
14.5 | 0.9901 | 0.16799 | -0.0795 | 5.8938
15 | 0.9975 | 0.17736 | -0.084 | 5.6242
15.5 | 1.0053 | 0.18624 | -0.0857 | 5.3979

## 23. Re 250k Mach 0.50 (1)
BIGFOIL.COM POLAR EXPORT
NACA65-610 a=0.6
NACA65-610 a=0.6 |  |  |  | Cl Max: | 1.25 | at alpha= | 20 | deg
JavaFoil+Calcfoil stall+Eppler ext transition |  |  |  | L/D Max: | 86.945 | at alpha= | 4 | deg
Re: | 250000 |  |  | Cd Min: | 0.00985 | at alpha= | 0.5 | deg
Mach: | 0.5 |  |  | Cl=0 at alpha= | -4.1064 | deg
|  |  |  | @ Cl=0.1, Cd= | 0.036613
|  |  |  | @ Cl=0.4, Cd= | 0.022788
|  |  |  | @ Cl=0.6, Cd= | 0.0099829
alpha (deg) | Cl | Cd | Cm | Cl/Cd
-20 | -0.86 | 0.25351 | -0.044 | -3.393
-19.5 | -0.834 | 0.24823 | -0.045 | -3.358
-19 | -0.807 | 0.23507 | -0.045 | -3.433
-18.5 | -0.779 | 0.22921 | -0.043 | -3.397
-18 | -0.752 | 0.22158 | -0.043 | -3.392
-17.5 | -0.725 | 0.21649 | -0.043 | -3.348
-17 | -0.698 | 0.21169 | -0.043 | -3.298
-16.5 | -0.672 | 0.20723 | -0.044 | -3.24
-16 | -0.645 | 0.20266 | -0.044 | -3.181
-15.5 | -0.618 | 0.21236 | -0.044 | -2.909
-15 | -0.59 | 0.18114 | -0.041 | -3.255
-14.5 | -0.563 | 0.17986 | -0.042 | -3.128
-14 | -0.536 | 0.17545 | -0.042 | -3.054
-13.5 | -0.509 | 0.16493 | -0.042 | -3.085
-13 | -0.482 | 0.15967 | -0.042 | -3.018
-12.5 | -0.455 | 0.1571 | -0.043 | -2.896
-12 | -0.428 | 0.15204 | -0.043 | -2.815
-11.5 | -0.4 | 0.14546 | -0.04 | -2.75
-11 | -0.373 | 0.15076 | -0.039 | -2.474
-10.5 | -0.346 | 0.14563 | -0.04 | -2.376
-10 | -0.319 | 0.13962 | -0.04 | -2.284
-9.5 | -0.292 | 0.13436 | -0.04 | -2.173
-9 | -0.265 | 0.13187 | -0.041 | -2.009
-8.5 | -0.238 | 0.12951 | -0.041 | -1.836
-8 | -0.21 | 0.10958 | -0.037 | -1.92
-7.5 | -0.183 | 0.10597 | -0.037 | -1.731
-7 | -0.156 | 0.11454 | -0.037 | -1.366
-6.5 | -0.129 | 0.11243 | -0.037 | -1.151
-6 | -0.102 | 0.09727 | -0.038 | -1.053
-5.5 | -0.075 | 0.07406 | -0.035 | -1.018
-5 | -0.064 | 0.06059 | -0.033 | -1.064
-4.5 | -0.037 | 0.04686 | -0.036 | -0.79
-4 | 0.01 | 0.04159 | -0.037 | 0.243
-3.5 | 0.062 | 0.0384 | -0.038 | 1.625
-3 | 0.116 | 0.03586 | -0.039 | 3.243
-2.5 | 0.171 | 0.0342 | -0.04 | 5.003
-2 | 0.226 | 0.03304 | -0.042 | 6.855
-1.5 | 0.282 | 0.03203 | -0.045 | 8.812
-1 | 0.338 | 0.03135 | -0.047 | 10.785
-0.5 | 0.49 | 0.01036 | -0.102 | 47.289
0 | 0.544 | 0.01081 | -0.102 | 50.283
0.5 | 0.609 | 0.00985 | -0.103 | 61.792
1 | 0.674 | 0.01009 | -0.103 | 66.722
1.5 | 0.738 | 0.01037 | -0.103 | 71.127
2 | 0.803 | 0.01002 | -0.104 | 80.126
2.5 | 0.868 | 0.01068 | -0.104 | 81.241
3 | 0.927 | 0.01108 | -0.105 | 83.657
3.5 | 0.987 | 0.01151 | -0.106 | 85.798
4 | 1.045 | 0.01202 | -0.106 | 86.945
4.5 | 1.106 | 0.01964 | -0.107 | 56.304
5 | 1.156 | 0.0209 | -0.108 | 55.293
5.5 | 1.193 | 0.02212 | -0.108 | 53.941
6 | 1.01 | 0.04365 | -0.044 | 23.133
6.5 | 1.002 | 0.04863 | -0.041 | 20.612
7 | 0.933 | 0.05832 | -0.034 | 16
7.5 | 0.614 | 0.10139 | -0.035 | 6.051
8 | 0.639 | 0.10356 | -0.036 | 6.173
8.5 | 0.665 | 0.1171 | -0.042 | 5.683
9 | 0.691 | 0.11302 | -0.043 | 6.116
9.5 | 0.717 | 0.12101 | -0.044 | 5.923
10 | 0.743 | 0.12917 | -0.049 | 5.753
10.5 | 0.769 | 0.13769 | -0.05 | 5.582
11 | 0.794 | 0.13851 | -0.05 | 5.731
11.5 | 0.819 | 0.14912 | -0.051 | 5.495
12 | 0.846 | 0.15914 | -0.056 | 5.315
12.5 | 0.871 | 0.16313 | -0.056 | 5.339
13 | 0.896 | 0.16681 | -0.056 | 5.37
13.5 | 0.923 | 0.18074 | -0.061 | 5.106
14 | 0.948 | 0.18768 | -0.061 | 5.049
14.5 | 0.972 | 0.19514 | -0.061 | 4.983
15 | 0.998 | 0.19458 | -0.063 | 5.127
15.5 | 1.025 | 0.20727 | -0.067 | 4.943
16 | 1.049 | 0.21978 | -0.067 | 4.773
16.5 | 1.074 | 0.22706 | -0.067 | 4.728
17 | 1.099 | 0.23651 | -0.069 | 4.648
17.5 | 1.125 | 0.2444 | -0.072 | 4.605
18 | 1.15 | 0.2476 | -0.072 | 4.643
18.5 | 1.174 | 0.25562 | -0.073 | 4.594
19 | 1.201 | 0.2572 | -0.076 | 4.67
19.5 | 1.226 | 0.26279 | -0.077 | 4.665
20 | 1.25 | 0.27054 | -0.077 | 4.62

## 24. Re 250k Mach 0.50 (2)
BIGFOIL.COM POLAR EXPORT
NACA65-610 a=0.6
NACA65-610 a=0.6 |  |  |  | Cl Max: | 1.2205 | at alpha= | 20 | deg
XFOIL ncrit=9 |  |  |  | L/D Max: | 83.5663 | at alpha= | 5.5 | deg
Re: | 250000 |  |  | Cd Min: | 0.30426 | at alpha= | 20 | deg
Mach: | 0.5 |  |  | Cl=0 at alpha= | -4.6227 | deg
|  |  |  | @ Cl=0.1, Cd= | 0.030924
|  |  |  | @ Cl=0.4, Cd= | 0.017253
|  |  |  | @ Cl=0.6, Cd= | 0.015727
alpha (deg) | Cl | Cd | Cm | Cl/Cd
-20 | -0.6282 | 0.25845 | 0.0216 | -2.4306
-19.5 | -0.6053 | 0.25203 | 0.0154 | -2.4017
-18.5 | -0.5573 | 0.23434 | 0.0053 | -2.3782
-18 | -0.5337 | 0.22622 | 0.0007 | -2.3592
-17.5 | -0.5099 | 0.21858 | -0.0044 | -2.3328
-17 | -0.4862 | 0.21091 | -0.0095 | -2.3052
-16.5 | -0.4624 | 0.20333 | -0.0147 | -2.2741
-16 | -0.4391 | 0.19664 | -0.0206 | -2.233
-15.5 | -0.4186 | 0.19081 | -0.0268 | -2.1938
-15 | -0.3996 | 0.18485 | -0.0328 | -2.1618
-14.5 | -0.3726 | 0.1743 | -0.037 | -2.1377
-14 | -0.3462 | 0.16503 | -0.0407 | -2.0978
-13.5 | -0.3233 | 0.1576 | -0.0456 | -2.0514
-13 | -0.291 | 0.14923 | -0.0539 | -1.95
-12.5 | -0.2593 | 0.14102 | -0.0621 | -1.8387
-12 | -0.2454 | 0.137 | -0.07 | -1.7912
-11.5 | -0.2347 | 0.13157 | -0.0743 | -1.7838
-11 | -0.2076 | 0.12035 | -0.0742 | -1.725
-10.5 | -0.1903 | 0.1138 | -0.0759 | -1.6722
-10 | -0.1747 | 0.1076 | -0.0783 | -1.6236
-9.5 | -0.1591 | 0.10151 | -0.0814 | -1.5673
-9 | -0.147 | 0.09615 | -0.0851 | -1.5289
-8.5 | -0.1397 | 0.09171 | -0.0907 | -1.5233
-8 | -0.1254 | 0.08352 | -0.0925 | -1.5014
-7.5 | -0.1069 | 0.0775 | -0.0935 | -1.3794
-7 | -0.0933 | 0.07194 | -0.0964 | -1.2969
-6.5 | -0.087 | 0.06646 | -0.0998 | -1.3091
-6 | -0.0737 | 0.06067 | -0.1145 | -1.2148
-5.5 | -0.0569 | 0.05253 | -0.1169 | -1.0832
-5 | -0.0283 | 0.04688 | -0.1192 | -0.60367
-4.5 | 0.0092 | 0.04029 | -0.1241 | 0.22834
-4 | 0.0537 | 0.03564 | -0.1264 | 1.5067
-3.5 | 0.1023 | 0.03069 | -0.1268 | 3.3333
-2.5 | 0.2254 | 0.02169 | -0.1245 | 10.3919
-2 | 0.2862 | 0.01963 | -0.1234 | 14.5797
-1.5 | 0.3445 | 0.01812 | -0.1222 | 19.0121
-1 | 0.4085 | 0.01712 | -0.1215 | 23.861
-0.5 | 0.4606 | 0.01708 | -0.1203 | 26.9672
0 | 0.5336 | 0.01464 | -0.1214 | 36.4481
0.5 | 0.5816 | 0.01568 | -0.1195 | 37.0918
1 | 0.6475 | 0.01585 | -0.1194 | 40.8517
1.5 | 0.6937 | 0.01702 | -0.1173 | 40.7579
2 | 0.7638 | 0.01705 | -0.1176 | 44.7977
2.5 | 0.809 | 0.01826 | -0.1152 | 44.3045
3.5 | 0.9357 | 0.01881 | -0.1136 | 49.7448
4 | 0.989 | 0.01939 | -0.1112 | 51.0057
4.5 | 1.0707 | 0.01788 | -0.1106 | 59.8826
5 | 1.1544 | 0.01385 | -0.1066 | 83.3502
5.5 | 1.1716 | 0.01402 | -0.0955 | 83.5663
6 | 1.1145 | 0.01878 | -0.0794 | 59.345
6.5 | 1.07 | 0.02508 | -0.069 | 42.6635
7 | 1.0707 | 0.02952 | -0.0628 | 36.2703
7.5 | 1.0807 | 0.03365 | -0.0576 | 32.1159
8 | 1.1 | 0.03746 | -0.0525 | 29.3647
8.5 | 1.1364 | 0.04121 | -0.0472 | 27.5758
9 | 1.1764 | 0.04599 | -0.0425 | 25.5795
9.5 | 1.1833 | 0.05306 | -0.0387 | 22.3012
10 | 1.1687 | 0.06152 | -0.0367 | 18.9971
10.5 | 1.1408 | 0.07211 | -0.0369 | 15.8203
11 | 1.1096 | 0.08419 | -0.0398 | 13.1797
11.5 | 1.0787 | 0.09779 | -0.0458 | 11.0308
12 | 1.0516 | 0.11295 | -0.0546 | 9.3103
12.5 | 1.0317 | 0.1294 | -0.0652 | 7.973
13 | 1.0181 | 0.1493 | -0.0776 | 6.8192
13.5 | 1.014 | 0.16562 | -0.0871 | 6.1224
14 | 1.0196 | 0.17839 | -0.0938 | 5.7156
14.5 | 1.0284 | 0.19384 | -0.102 | 5.3054
15.5 | 1.0533 | 0.21555 | -0.1149 | 4.8866
16 | 1.0701 | 0.22543 | -0.1204 | 4.7469
16.5 | 1.0934 | 0.23439 | -0.1235 | 4.6649
17 | 1.1141 | 0.24608 | -0.1272 | 4.5274
17.5 | 1.1253 | 0.25586 | -0.1363 | 4.3981
18 | 1.1411 | 0.26577 | -0.1445 | 4.2936
18.5 | 1.1609 | 0.27515 | -0.1501 | 4.2192
19 | 1.1828 | 0.28407 | -0.1543 | 4.1638
19.5 | 1.2072 | 0.29655 | -0.1575 | 4.0708
20 | 1.2205 | 0.30426 | -0.1669 | 4.0114

## 25. Re 500k Mach 0.00 (1)
BIGFOIL.COM POLAR EXPORT
NACA65-610 a=0.6
NACA65-610 a=0.6 |  |  |  | Cl Max: | 1.219 | at alpha= | 7.5 | deg
JavaFoil+Calcfoil stall+Eppler ext transition |  |  |  | L/D Max: | 132.248 | at alpha= | 4.5 | deg
Re: | 500000 |  |  | Cd Min: | 0.00627 | at alpha= | 1.5 | deg
Mach: | 0 |  |  | Cl=0 at alpha= | -4.1 | deg
|  |  |  | @ Cl=0.1, Cd= | 0.032271
|  |  |  | @ Cl=0.4, Cd= | 0.0077208
|  |  |  | @ Cl=0.6, Cd= | 0.0068891
alpha (deg) | Cl | Cd | Cm | Cl/Cd
-16.5 | -0.261 | 0.19344 | -0.03 | -1.351
-16 | -0.275 | 0.17838 | -0.029 | -1.539
-15.5 | -0.288 | 0.16637 | -0.029 | -1.732
-15 | -0.302 | 0.15736 | -0.029 | -1.918
-14.5 | -0.315 | 0.14666 | -0.029 | -2.15
-14 | -0.328 | 0.1358 | -0.028 | -2.419
-13.5 | -0.341 | 0.12961 | -0.029 | -2.631
-13 | -0.353 | 0.12154 | -0.029 | -2.901
-12.5 | -0.363 | 0.11241 | -0.029 | -3.225
-12 | -0.368 | 0.10477 | -0.028 | -3.509
-11.5 | -0.369 | 0.09846 | -0.029 | -3.749
-11 | -0.368 | 0.09166 | -0.029 | -4.013
-10.5 | -0.364 | 0.08463 | -0.028 | -4.297
-10 | -0.356 | 0.07906 | -0.028 | -4.505
-9.5 | -0.345 | 0.07267 | -0.028 | -4.749
-9 | -0.33 | 0.06752 | -0.029 | -4.893
-8.5 | -0.312 | 0.06216 | -0.03 | -5.014
-8 | -0.289 | 0.05787 | -0.031 | -4.994
-7.5 | -0.262 | 0.05453 | -0.032 | -4.814
-7 | -0.232 | 0.05026 | -0.032 | -4.62
-6.5 | -0.198 | 0.04683 | -0.033 | -4.236
-6 | -0.161 | 0.04393 | -0.033 | -3.676
-5.5 | -0.122 | 0.0414 | -0.033 | -2.943
-5 | -0.08 | 0.03931 | -0.033 | -2.031
-4.5 | -0.036 | 0.03707 | -0.034 | -0.972
-4 | 0.009 | 0.03506 | -0.035 | 0.264
-3.5 | 0.056 | 0.0336 | -0.036 | 1.655
-3 | 0.103 | 0.03218 | -0.037 | 3.187
-2.5 | 0.15 | 0.03079 | -0.041 | 4.875
-2 | 0.246 | 0.0085 | -0.088 | 28.911
-1.5 | 0.305 | 0.00835 | -0.089 | 36.504
-1 | 0.364 | 0.00801 | -0.09 | 45.46
-0.5 | 0.425 | 0.00752 | -0.09 | 56.414
0 | 0.482 | 0.00742 | -0.091 | 64.967
0.5 | 0.541 | 0.00681 | -0.091 | 79.417
1 | 0.599 | 0.0069 | -0.092 | 86.786
1.5 | 0.657 | 0.00627 | -0.092 | 104.753
2 | 0.714 | 0.0064 | -0.093 | 111.559
2.5 | 0.772 | 0.00654 | -0.093 | 117.986
3 | 0.825 | 0.00672 | -0.094 | 122.796
3.5 | 0.881 | 0.00695 | -0.094 | 126.754
4 | 0.934 | 0.00719 | -0.095 | 129.951
4.5 | 0.987 | 0.00746 | -0.095 | 132.248
5 | 1.03 | 0.01437 | -0.095 | 71.688
5.5 | 1.077 | 0.01512 | -0.095 | 71.189
6 | 1.12 | 0.01584 | -0.096 | 70.709
6.5 | 1.159 | 0.01686 | -0.096 | 68.77
7 | 1.194 | 0.01781 | -0.096 | 67.058
7.5 | 1.219 | 0.01874 | -0.097 | 65.045
8 | 1.021 | 0.05068 | -0.044 | 20.148
8.5 | 1.027 | 0.055 | -0.042 | 18.674
9 | 1.026 | 0.05878 | -0.041 | 17.455
9.5 | 1.017 | 0.06279 | -0.039 | 16.203
10 | 1.002 | 0.06768 | -0.038 | 14.801
10.5 | 0.979 | 0.07388 | -0.037 | 13.258
11 | 0.951 | 0.07956 | -0.034 | 11.955
11.5 | 0.918 | 0.08534 | -0.033 | 10.756
12 | 0.881 | 0.09249 | -0.033 | 9.526
12.5 | 0.841 | 0.10214 | -0.031 | 8.235

## 26. Re 500k Mach 0.00 (2)
BIGFOIL.COM POLAR EXPORT
NACA65-610 a=0.6
NACA65-610 a=0.6 |  |  |  | Cl Max: | 1.3214 | at alpha= | 12 | deg
XFOIL ncrit=9 |  |  |  | L/D Max: | 132.694 | at alpha= | 5 | deg
Re: | 500000 |  |  | Cd Min: | 0.22845 | at alpha= | -19.5 | deg
Mach: | 0 |  |  | Cl=0 at alpha= | -4.326 | deg
|  |  |  | @ Cl=0.1, Cd= | 0.014863
|  |  |  | @ Cl=0.4, Cd= | 0.0084195
|  |  |  | @ Cl=0.6, Cd= | 0.0074321
alpha (deg) | Cl | Cd | Cm | Cl/Cd
-19.5 | -0.5615 | 0.22845 | 0.0136 | -2.4579
-19 | -0.5439 | 0.22213 | 0.0098 | -2.4486
-18.5 | -0.5261 | 0.21592 | 0.0057 | -2.4366
-18 | -0.5082 | 0.2096 | 0.0017 | -2.4246
-17.5 | -0.4904 | 0.20306 | -0.0023 | -2.415
-17 | -0.4722 | 0.19628 | -0.0063 | -2.4057
-16.5 | -0.4558 | 0.18993 | -0.0109 | -2.3998
-16 | -0.442 | 0.18384 | -0.0156 | -2.4043
-15.5 | -0.4242 | 0.17549 | -0.0186 | -2.4172
-15 | -0.407 | 0.16867 | -0.0215 | -2.413
-14.5 | -0.3907 | 0.16216 | -0.0249 | -2.4093
-14 | -0.3746 | 0.15561 | -0.0285 | -2.4073
-13.5 | -0.359 | 0.14881 | -0.0321 | -2.4125
-13 | -0.338 | 0.14122 | -0.0378 | -2.3934
-12.5 | -0.3098 | 0.13288 | -0.0467 | -2.3314
-11.5 | -0.2921 | 0.11988 | -0.0543 | -2.4366
-11 | -0.2762 | 0.11197 | -0.0549 | -2.4667
-10.5 | -0.2634 | 0.10607 | -0.0572 | -2.4833
-10 | -0.2509 | 0.1002 | -0.0598 | -2.504
-9.5 | -0.2404 | 0.09394 | -0.063 | -2.5591
-9 | -0.2336 | 0.08783 | -0.0676 | -2.6597
-8.5 | -0.2258 | 0.08153 | -0.0712 | -2.7695
-8 | -0.2227 | 0.0748 | -0.0752 | -2.9773
-7.5 | -0.2152 | 0.06701 | -0.0827 | -3.2115
-7 | -0.2103 | 0.05649 | -0.0893 | -3.7228
-6.5 | -0.1842 | 0.05087 | -0.0926 | -3.621
-6 | -0.1501 | 0.04377 | -0.097 | -3.4293
-5.5 | -0.0996 | 0.03807 | -0.0992 | -2.6162
-5 | -0.0663 | 0.02838 | -0.1012 | -2.3362
-4.5 | -0.0181 | 0.02493 | -0.1017 | -0.72603
-4 | 0.0339 | 0.02075 | -0.1015 | 1.6337
-3.5 | 0.0883 | 0.01531 | -0.1006 | 5.7675
-3 | 0.1433 | 0.01321 | -0.1004 | 10.8478
-2.5 | 0.1984 | 0.01202 | -0.1004 | 16.5058
-2 | 0.2536 | 0.01108 | -0.1005 | 22.8881
-1.5 | 0.3086 | 0.01018 | -0.1006 | 30.3143
-1 | 0.3647 | 0.00977 | -0.1009 | 37.3286
-0.5 | 0.4141 | 0.00788 | -0.1009 | 52.5508
0 | 0.483 | 0.00712 | -0.1031 | 67.8371
0.5 | 0.5369 | 0.00728 | -0.1031 | 73.75
1 | 0.5913 | 0.00741 | -0.1031 | 79.7976
1.5 | 0.6465 | 0.00755 | -0.1033 | 85.6291
2 | 0.7015 | 0.00773 | -0.1035 | 90.7503
2.5 | 0.7567 | 0.00787 | -0.1037 | 96.1499
3 | 0.8123 | 0.00803 | -0.1039 | 101.1582
3.5 | 0.8671 | 0.00806 | -0.1039 | 107.5806
4 | 0.9214 | 0.00792 | -0.1036 | 116.3384
4.5 | 0.9727 | 0.00762 | -0.1025 | 127.6509
5 | 1.0244 | 0.00772 | -0.1019 | 132.6943
5.5 | 1.063 | 0.0087 | -0.0991 | 122.1839
6 | 1.0608 | 0.01248 | -0.0906 | 85
6.5 | 1.06 | 0.01539 | -0.0822 | 68.8759
7 | 1.0824 | 0.01691 | -0.0773 | 64.0095
7.5 | 1.105 | 0.01864 | -0.073 | 59.2811
8 | 1.1241 | 0.02078 | -0.0685 | 54.0953
8.5 | 1.1504 | 0.02256 | -0.0654 | 50.9929
9 | 1.1613 | 0.02588 | -0.0606 | 44.8725
9.5 | 1.1923 | 0.02759 | -0.0583 | 43.2149
10 | 1.2171 | 0.02998 | -0.0557 | 40.5971
10.5 | 1.2456 | 0.0331 | -0.0529 | 37.6314
11 | 1.2754 | 0.03587 | -0.0506 | 35.5562
11.5 | 1.3016 | 0.03921 | -0.0483 | 33.1956
12 | 1.3214 | 0.0459 | -0.0456 | 28.7887
12.5 | 1.3159 | 0.05365 | -0.042 | 24.5275
13 | 1.2987 | 0.0599 | -0.039 | 21.6811
13.5 | 1.2683 | 0.06954 | -0.0373 | 18.2384
14 | 1.2307 | 0.08072 | -0.0379 | 15.2465
14.5 | 1.1888 | 0.09406 | -0.0415 | 12.6387
16 | 1.0009 | 0.1859 | -0.0892 | 5.3841
16.5 | 1.008 | 0.19917 | -0.0969 | 5.061
17 | 1.0164 | 0.20879 | -0.1024 | 4.868

## 27. Re 500k Mach 0.10 (1)
BIGFOIL.COM POLAR EXPORT
NACA65-610 a=0.6
NACA65-610 a=0.6 |  |  |  | Cl Max: | 1.221 | at alpha= | 7.5 | deg
JavaFoil+Calcfoil stall+Eppler ext transition |  |  |  | L/D Max: | 132.078 | at alpha= | 4.5 | deg
Re: | 500000 |  |  | Cd Min: | 0.00628 | at alpha= | 1.5 | deg
Mach: | 0.1 |  |  | Cl=0 at alpha= | -4.1 | deg
|  |  |  | @ Cl=0.1, Cd= | 0.032323
|  |  |  | @ Cl=0.4, Cd= | 0.0077469
|  |  |  | @ Cl=0.6, Cd= | 0.006907
alpha (deg) | Cl | Cd | Cm | Cl/Cd
-16 | -0.236 | 0.189 | -0.029 | -1.247
-15.5 | -0.251 | 0.18169 | -0.03 | -1.381
-15 | -0.266 | 0.15914 | -0.029 | -1.674
-14.5 | -0.282 | 0.15224 | -0.029 | -1.853
-14 | -0.298 | 0.14112 | -0.029 | -2.109
-13.5 | -0.313 | 0.13318 | -0.029 | -2.348
-13 | -0.327 | 0.12117 | -0.029 | -2.699
-12.5 | -0.34 | 0.11284 | -0.028 | -3.012
-12 | -0.348 | 0.10882 | -0.029 | -3.197
-11.5 | -0.352 | 0.09926 | -0.029 | -3.546
-11 | -0.353 | 0.09122 | -0.028 | -3.873
-10.5 | -0.352 | 0.08697 | -0.028 | -4.044
-10 | -0.347 | 0.08072 | -0.028 | -4.294
-9.5 | -0.338 | 0.07425 | -0.028 | -4.548
-9 | -0.325 | 0.06857 | -0.029 | -4.737
-8.5 | -0.308 | 0.06342 | -0.03 | -4.854
-8 | -0.287 | 0.0591 | -0.031 | -4.848
-7.5 | -0.261 | 0.05492 | -0.032 | -4.752
-7 | -0.231 | 0.0504 | -0.032 | -4.593
-6.5 | -0.198 | 0.04689 | -0.033 | -4.227
-6 | -0.162 | 0.04436 | -0.033 | -3.643
-5.5 | -0.122 | 0.04137 | -0.033 | -2.95
-5 | -0.08 | 0.03941 | -0.033 | -2.032
-4.5 | -0.036 | 0.03703 | -0.034 | -0.976
-4 | 0.009 | 0.03506 | -0.035 | 0.266
-3.5 | 0.056 | 0.03354 | -0.036 | 1.666
-3 | 0.103 | 0.03224 | -0.038 | 3.196
-2.5 | 0.151 | 0.03081 | -0.041 | 4.894
-2 | 0.247 | 0.00852 | -0.089 | 28.988
-1.5 | 0.306 | 0.00838 | -0.089 | 36.562
-1 | 0.366 | 0.00802 | -0.09 | 45.665
-0.5 | 0.427 | 0.00753 | -0.091 | 56.631
0 | 0.485 | 0.00748 | -0.091 | 64.768
0.5 | 0.543 | 0.00682 | -0.092 | 79.661
1 | 0.602 | 0.00691 | -0.092 | 87.024
1.5 | 0.66 | 0.00628 | -0.093 | 105.04
2 | 0.718 | 0.00642 | -0.093 | 111.754
2.5 | 0.775 | 0.00656 | -0.094 | 118.142
3 | 0.829 | 0.00675 | -0.094 | 122.917
3.5 | 0.885 | 0.00698 | -0.095 | 126.655
4 | 0.939 | 0.00723 | -0.095 | 129.907
4.5 | 0.991 | 0.0075 | -0.095 | 132.078
5 | 1.035 | 0.01448 | -0.095 | 71.466
5.5 | 1.081 | 0.01545 | -0.096 | 69.961
6 | 1.124 | 0.01617 | -0.096 | 69.493
6.5 | 1.163 | 0.01699 | -0.096 | 68.446
7 | 1.198 | 0.01797 | -0.097 | 66.645
7.5 | 1.221 | 0.01889 | -0.097 | 64.653
8 | 1.021 | 0.05117 | -0.044 | 19.963
8.5 | 1.025 | 0.0551 | -0.041 | 18.608
9 | 1.022 | 0.05886 | -0.04 | 17.365
9.5 | 1.011 | 0.06379 | -0.039 | 15.841
10 | 0.991 | 0.0693 | -0.037 | 14.299
10.5 | 0.964 | 0.07502 | -0.035 | 12.855
11 | 0.931 | 0.08003 | -0.033 | 11.637
11.5 | 0.893 | 0.08648 | -0.032 | 10.329
12 | 0.851 | 0.09374 | -0.033 | 9.081
12.5 | 0.806 | 0.1027 | -0.032 | 7.849

## 28. Re 500k Mach 0.10 (2)
BIGFOIL.COM POLAR EXPORT
NACA65-610 a=0.6
NACA65-610 a=0.6 |  |  |  | Cl Max: | 1.3142 | at alpha= | 12 | deg
XFOIL ncrit=9 |  |  |  | L/D Max: | 132.771 | at alpha= | 5 | deg
Re: | 500000 |  |  | Cd Min: | 0.21035 | at alpha= | 17 | deg
Mach: | 0.1 |  |  | Cl=0 at alpha= | -99 | deg
|  |  |  | @ Cl=0.1, Cd= | 0.00715
|  |  |  | @ Cl=0.4, Cd= | 0.00715
|  |  |  | @ Cl=0.6, Cd= | 0.0074543
alpha (deg) | Cl | Cd | Cm | Cl/Cd
0 | 0.4858 | 0.00715 | -0.1037 | 67.9441
0.5 | 0.5399 | 0.00731 | -0.1036 | 73.8577
1 | 0.5947 | 0.00744 | -0.1037 | 79.9328
1.5 | 0.6502 | 0.00759 | -0.1038 | 85.6653
2 | 0.7054 | 0.00777 | -0.104 | 90.7851
2.5 | 0.7611 | 0.00791 | -0.1043 | 96.22
3 | 0.8168 | 0.00807 | -0.1044 | 101.2144
3.5 | 0.8722 | 0.0081 | -0.1045 | 107.679
4 | 0.9269 | 0.00796 | -0.1041 | 116.4447
4.5 | 0.9783 | 0.00765 | -0.1029 | 127.8824
5 | 1.0303 | 0.00776 | -0.1023 | 132.7706
5.5 | 1.0664 | 0.00891 | -0.099 | 119.6857
6 | 1.0615 | 0.01276 | -0.09 | 83.1897
6.5 | 1.0603 | 0.01556 | -0.0814 | 68.1427
7 | 1.0829 | 0.01713 | -0.0766 | 63.2166
7.5 | 1.1049 | 0.01896 | -0.0722 | 58.2753
8 | 1.1242 | 0.02115 | -0.0678 | 53.1537
8.5 | 1.1503 | 0.02301 | -0.0647 | 49.9913
9 | 1.1622 | 0.02631 | -0.06 | 44.1733
9.5 | 1.1926 | 0.02814 | -0.0576 | 42.381
10 | 1.2158 | 0.03114 | -0.0545 | 39.043
10.5 | 1.2476 | 0.03387 | -0.052 | 36.835
11 | 1.2773 | 0.03688 | -0.0497 | 34.6339
11.5 | 1.3019 | 0.04062 | -0.0472 | 32.0507
12 | 1.3142 | 0.04746 | -0.0442 | 27.6907
12.5 | 1.3055 | 0.05505 | -0.0407 | 23.7148
13 | 1.276 | 0.06375 | -0.0379 | 20.0157
13.5 | 1.2409 | 0.07424 | -0.0372 | 16.7147
14 | 1.1996 | 0.0867 | -0.0391 | 13.8362
15 | 1.1037 | 0.12278 | -0.0555 | 8.9892
15.5 | 1.1013 | 0.13227 | -0.0622 | 8.3262
16 | 1.0011 | 0.1874 | -0.0902 | 5.342
16.5 | 1.0092 | 0.20071 | -0.0982 | 5.0282
17 | 1.018 | 0.21035 | -0.1036 | 4.8396

## 29. Re 500k Mach 0.25 (1)
BIGFOIL.COM POLAR EXPORT
NACA65-610 a=0.6
NACA65-610 a=0.6 |  |  |  | Cl Max: | 1.213 | at alpha= | 7 | deg
JavaFoil+Calcfoil stall+Eppler ext transition |  |  |  | L/D Max: | 131.307 | at alpha= | 4.5 | deg
Re: | 500000 |  |  | Cd Min: | 0.00639 | at alpha= | 1.5 | deg
Mach: | 0.25 |  |  | Cl=0 at alpha= | -4.1064 | deg
|  |  |  | @ Cl=0.1, Cd= | 0.032661
|  |  |  | @ Cl=0.4, Cd= | 0.0076329
|  |  |  | @ Cl=0.6, Cd= | 0.1082
alpha (deg) | Cl | Cd | Cm | Cl/Cd
-14 | -0.057 | 0.12503 | -0.034 | -0.452
-13.5 | -0.054 | 0.11767 | -0.034 | -0.456
-13 | -0.051 | 0.11011 | -0.034 | -0.462
-12.5 | -0.103 | 0.1462 | -0.032 | -0.707
-12 | -0.156 | 0.12583 | -0.032 | -1.239
-11.5 | -0.192 | 0.11364 | -0.031 | -1.686
-11 | -0.221 | 0.1069 | -0.032 | -2.066
-10.5 | -0.244 | 0.09431 | -0.031 | -2.588
-10 | -0.261 | 0.08925 | -0.031 | -2.929
-9.5 | -0.272 | 0.07943 | -0.031 | -3.429
-9 | -0.276 | 0.08007 | -0.03 | -3.453
-8.5 | -0.274 | 0.06972 | -0.03 | -3.925
-8 | -0.264 | 0.06308 | -0.03 | -4.182
-7.5 | -0.247 | 0.05913 | -0.031 | -4.179
-7 | -0.224 | 0.05345 | -0.032 | -4.192
-6.5 | -0.195 | 0.0486 | -0.033 | -4.015
-6 | -0.161 | 0.04517 | -0.034 | -3.567
-5.5 | -0.123 | 0.04227 | -0.033 | -2.906
-5 | -0.081 | 0.03984 | -0.034 | -2.037
-4.5 | -0.037 | 0.03736 | -0.035 | -0.986
-4 | 0.01 | 0.03551 | -0.035 | 0.268
-3.5 | 0.057 | 0.03389 | -0.037 | 1.689
-3 | 0.106 | 0.03249 | -0.037 | 3.25
-2.5 | 0.155 | 0.03103 | -0.041 | 4.984
-2 | 0.253 | 0.00854 | -0.091 | 29.695
-1.5 | 0.315 | 0.00822 | -0.092 | 38.299
-1 | 0.376 | 0.00766 | -0.092 | 49.108
-0.5 | 0.438 | 0.00759 | -0.093 | 57.743
0 | 0.498 | 0.00815 | -0.094 | 61.09
0.5 | 0.558 | 0.00692 | -0.094 | 80.664
1 | 0.618 | 0.00702 | -0.095 | 87.938
1.5 | 0.677 | 0.00639 | -0.095 | 105.944
2 | 0.736 | 0.00654 | -0.095 | 112.507
2.5 | 0.795 | 0.00671 | -0.096 | 118.502
3 | 0.85 | 0.00692 | -0.096 | 122.91
3.5 | 0.907 | 0.00717 | -0.097 | 126.489
4 | 0.962 | 0.00744 | -0.097 | 129.35
4.5 | 1.015 | 0.00773 | -0.098 | 131.307
5 | 1.059 | 0.01506 | -0.098 | 70.359
5.5 | 1.105 | 0.01609 | -0.098 | 68.708
6 | 1.147 | 0.01691 | -0.098 | 67.808
6.5 | 1.183 | 0.01785 | -0.099 | 66.297
7 | 1.213 | 0.01891 | -0.099 | 64.187
7.5 | 1.02 | 0.04799 | -0.049 | 21.255
8 | 1.019 | 0.05256 | -0.042 | 19.383
8.5 | 1.008 | 0.05729 | -0.04 | 17.601
9 | 0.985 | 0.06137 | -0.039 | 16.053
9.5 | 0.948 | 0.06689 | -0.035 | 14.167
10 | 0.897 | 0.07462 | -0.033 | 12.019
10.5 | 0.833 | 0.08213 | -0.033 | 10.147
11 | 0.759 | 0.08888 | -0.033 | 8.535
11.5 | 0.674 | 0.09737 | -0.034 | 6.926
12 | 0.583 | 0.1082 | -0.035 | 5.385

## 30. Re 500k Mach 0.25 (2)
BIGFOIL.COM POLAR EXPORT
NACA65-610 a=0.6
NACA65-610 a=0.6 |  |  |  | Cl Max: | 1.2744 | at alpha= | 11 | deg
XFOIL ncrit=9 |  |  |  | L/D Max: | 132.559 | at alpha= | 5 | deg
Re: | 500000 |  |  | Cd Min: | 0.23977 | at alpha= | -20 | deg
Mach: | 0.25 |  |  | Cl=0 at alpha= | -4.3506 | deg
|  |  |  | @ Cl=0.1, Cd= | 0.018587
|  |  |  | @ Cl=0.4, Cd= | 0.0092936
|  |  |  | @ Cl=0.6, Cd= | 0.0075796
alpha (deg) | Cl | Cd | Cm | Cl/Cd
-20 | -0.5894 | 0.23977 | 0.0184 | -2.4582
-19.5 | -0.5702 | 0.23231 | 0.0148 | -2.4545
-19 | -0.5514 | 0.2259 | 0.0105 | -2.4409
-18.5 | -0.5322 | 0.21935 | 0.0062 | -2.4263
-18 | -0.5132 | 0.21276 | 0.0019 | -2.4121
-17.5 | -0.4941 | 0.20598 | -0.0023 | -2.3988
-17 | -0.4746 | 0.19912 | -0.0068 | -2.3835
-16.5 | -0.4574 | 0.1927 | -0.0116 | -2.3736
-15.5 | -0.4214 | 0.17773 | -0.0189 | -2.371
-15 | -0.4034 | 0.17103 | -0.0225 | -2.3587
-14.5 | -0.3857 | 0.16429 | -0.0264 | -2.3477
-14 | -0.3681 | 0.15749 | -0.0303 | -2.3373
-13.5 | -0.3451 | 0.1498 | -0.0363 | -2.3037
-13 | -0.3171 | 0.1415 | -0.0445 | -2.241
-12.5 | -0.3048 | 0.13531 | -0.0481 | -2.2526
-12 | -0.2964 | 0.1291 | -0.0516 | -2.2959
-11.5 | -0.2867 | 0.12143 | -0.0549 | -2.361
-11 | -0.266 | 0.11441 | -0.0554 | -2.325
-10.5 | -0.252 | 0.10826 | -0.0581 | -2.3277
-10 | -0.2386 | 0.10208 | -0.0612 | -2.3374
-9.5 | -0.2298 | 0.09615 | -0.0657 | -2.39
-9 | -0.2195 | 0.08991 | -0.0696 | -2.4413
-8.5 | -0.2088 | 0.08347 | -0.0732 | -2.5015
-8 | -0.2019 | 0.07674 | -0.0769 | -2.631
-7.5 | -0.2063 | 0.06884 | -0.0792 | -2.9968
-7 | -0.1929 | 0.06265 | -0.0839 | -3.079
-6.5 | -0.1719 | 0.05567 | -0.0906 | -3.0878
-6 | -0.1413 | 0.04768 | -0.0977 | -2.9635
-5.5 | -0.0941 | 0.04095 | -0.1021 | -2.2979
-5 | -0.0637 | 0.03134 | -0.1047 | -2.0325
-4.5 | -0.0164 | 0.02716 | -0.1056 | -0.60383
-4 | 0.0385 | 0.02317 | -0.1053 | 1.6616
-3.5 | 0.0929 | 0.01927 | -0.1052 | 4.821
-3 | 0.1485 | 0.01392 | -0.1044 | 10.6681
-2.5 | 0.206 | 0.01256 | -0.1044 | 16.4013
-2 | 0.2632 | 0.0114 | -0.1043 | 23.0877
-1.5 | 0.3201 | 0.01048 | -0.1043 | 30.5439
-1 | 0.3783 | 0.01005 | -0.1046 | 37.6418
-0.5 | 0.4308 | 0.00822 | -0.1049 | 52.4088
0 | 0.501 | 0.00734 | -0.1069 | 68.2561
0.5 | 0.5565 | 0.00748 | -0.1068 | 74.3984
1 | 0.6133 | 0.00761 | -0.1068 | 80.5913
1.5 | 0.6701 | 0.00781 | -0.107 | 85.8003
2 | 0.7272 | 0.00796 | -0.1071 | 91.3568
2.5 | 0.7854 | 0.00814 | -0.1073 | 96.4865
3 | 0.842 | 0.0083 | -0.1074 | 101.4458
3.5 | 0.8999 | 0.00837 | -0.1074 | 107.5149
4 | 0.9559 | 0.00814 | -0.1067 | 117.4324
4.5 | 1.0094 | 0.00783 | -0.1054 | 128.9144
5 | 1.0618 | 0.00801 | -0.1042 | 132.5593
5.5 | 1.0791 | 0.01028 | -0.0975 | 104.9708
6 | 1.0619 | 0.01403 | -0.0863 | 75.6878
6.5 | 1.063 | 0.01663 | -0.0781 | 63.9206
7 | 1.0861 | 0.01851 | -0.0735 | 58.6764
7.5 | 1.1053 | 0.02083 | -0.0688 | 53.0629
8 | 1.1247 | 0.02333 | -0.0645 | 48.2083
8.5 | 1.1493 | 0.02562 | -0.061 | 44.8595
9 | 1.1655 | 0.02898 | -0.0565 | 40.2174
9.5 | 1.195 | 0.03131 | -0.0537 | 38.1667
10 | 1.2239 | 0.03501 | -0.0503 | 34.9586
10.5 | 1.2573 | 0.039 | -0.0473 | 32.2385
11 | 1.2744 | 0.04453 | -0.0439 | 28.6189
11.5 | 1.2691 | 0.05224 | -0.04 | 24.2936
12 | 1.2448 | 0.06137 | -0.037 | 20.2835
12.5 | 1.2024 | 0.07352 | -0.036 | 16.3547
13 | 1.1607 | 0.08619 | -0.0382 | 13.4668
13.5 | 1.1174 | 0.10123 | -0.0443 | 11.0382
14 | 1.0772 | 0.11883 | -0.0544 | 9.0651
14.5 | 1.0402 | 0.1412 | -0.0689 | 7.3669
15 | 1.0275 | 0.15945 | -0.0787 | 6.444
15.5 | 0.8263 | 0.17187 | -0.0828 | 4.8077
16 | 0.8275 | 0.18052 | -0.0871 | 4.584

## 31. Re 500k Mach 0.50 (1)
BIGFOIL.COM POLAR EXPORT
NACA65-610 a=0.6
NACA65-610 a=0.6 |  |  |  | Cl Max: | 1.25 | at alpha= | 20 | deg
JavaFoil+Calcfoil stall+Eppler ext transition |  |  |  | L/D Max: | 124.387 | at alpha= | 4 | deg
Re: | 500000 |  |  | Cd Min: | 0.00721 | at alpha= | 2 | deg
Mach: | 0.5 |  |  | Cl=0 at alpha= | -4.1064 | deg
|  |  |  | @ Cl=0.1, Cd= | 0.033842
|  |  |  | @ Cl=0.4, Cd= | 0.008559
|  |  |  | @ Cl=0.6, Cd= | 0.0077082
alpha (deg) | Cl | Cd | Cm | Cl/Cd
-20 | -0.86 | 0.2159 | -0.045 | -3.984
-19.5 | -0.834 | 0.21074 | -0.045 | -3.956
-19 | -0.807 | 0.20662 | -0.045 | -3.906
-18.5 | -0.779 | 0.19696 | -0.043 | -3.954
-18 | -0.752 | 0.19042 | -0.043 | -3.947
-17.5 | -0.725 | 0.18729 | -0.043 | -3.871
-17 | -0.698 | 0.18263 | -0.043 | -3.824
-16.5 | -0.672 | 0.17359 | -0.044 | -3.869
-16 | -0.645 | 0.16913 | -0.044 | -3.812
-15.5 | -0.618 | 0.17346 | -0.044 | -3.562
-15 | -0.59 | 0.15431 | -0.042 | -3.821
-14.5 | -0.563 | 0.15065 | -0.042 | -3.735
-14 | -0.536 | 0.14645 | -0.042 | -3.659
-13.5 | -0.509 | 0.14238 | -0.042 | -3.574
-13 | -0.482 | 0.13738 | -0.043 | -3.508
-12.5 | -0.455 | 0.13491 | -0.043 | -3.373
-12 | -0.428 | 0.13005 | -0.043 | -3.291
-11.5 | -0.4 | 0.12255 | -0.04 | -3.265
-11 | -0.373 | 0.12422 | -0.04 | -3.003
-10.5 | -0.346 | 0.11931 | -0.04 | -2.9
-10 | -0.319 | 0.11548 | -0.04 | -2.763
-9.5 | -0.292 | 0.11032 | -0.041 | -2.647
-9 | -0.265 | 0.10781 | -0.041 | -2.457
-8.5 | -0.238 | 0.10539 | -0.041 | -2.257
-8 | -0.21 | 0.09211 | -0.038 | -2.285
-7.5 | -0.183 | 0.08935 | -0.038 | -2.053
-7 | -0.156 | 0.092 | -0.038 | -1.7
-6.5 | -0.129 | 0.09001 | -0.038 | -1.438
-6 | -0.102 | 0.08159 | -0.04 | -1.256
-5.5 | -0.075 | 0.0644 | -0.037 | -1.171
-5 | -0.064 | 0.05292 | -0.035 | -1.218
-4.5 | -0.037 | 0.04284 | -0.037 | -0.865
-4 | 0.01 | 0.03831 | -0.038 | 0.264
-3.5 | 0.062 | 0.03551 | -0.039 | 1.757
-3 | 0.116 | 0.03314 | -0.04 | 3.509
-2.5 | 0.171 | 0.03169 | -0.042 | 5.402
-2 | 0.227 | 0.031 | -0.046 | 7.316
-1.5 | 0.351 | 0.00863 | -0.102 | 40.676
-1 | 0.42 | 0.00853 | -0.103 | 49.201
-0.5 | 0.49 | 0.00845 | -0.103 | 57.977
0 | 0.553 | 0.00852 | -0.104 | 64.897
0.5 | 0.619 | 0.00738 | -0.104 | 83.949
1 | 0.685 | 0.00754 | -0.105 | 90.855
1.5 | 0.751 | 0.00771 | -0.105 | 97.421
2 | 0.817 | 0.00721 | -0.106 | 113.256
2.5 | 0.882 | 0.00749 | -0.106 | 117.839
3 | 0.942 | 0.0078 | -0.107 | 120.771
3.5 | 1.003 | 0.00814 | -0.107 | 123.172
4 | 1.062 | 0.00853 | -0.108 | 124.387
4.5 | 1.11 | 0.01705 | -0.108 | 65.078
5 | 1.16 | 0.01821 | -0.108 | 63.712
5.5 | 1.197 | 0.01933 | -0.109 | 61.921
6 | 1.014 | 0.04112 | -0.055 | 24.668
6.5 | 1.003 | 0.04595 | -0.045 | 21.833
7 | 0.933 | 0.05342 | -0.036 | 17.471
7.5 | 0.614 | 0.06035 | -0.038 | 10.169
8 | 0.639 | 0.08225 | -0.038 | 7.774
8.5 | 0.666 | 0.09648 | -0.043 | 6.899
9 | 0.691 | 0.09491 | -0.044 | 7.284
9.5 | 0.717 | 0.1005 | -0.045 | 7.133
10 | 0.743 | 0.10574 | -0.049 | 7.029
10.5 | 0.769 | 0.11352 | -0.05 | 6.771
11 | 0.794 | 0.11824 | -0.05 | 6.714
11.5 | 0.82 | 0.12547 | -0.052 | 6.533
12 | 0.846 | 0.13165 | -0.056 | 6.425
12.5 | 0.871 | 0.13542 | -0.056 | 6.432
13 | 0.896 | 0.14029 | -0.056 | 6.386
13.5 | 0.923 | 0.14752 | -0.061 | 6.257
14 | 0.948 | 0.15791 | -0.061 | 6.002
14.5 | 0.972 | 0.16321 | -0.062 | 5.958
15 | 0.998 | 0.16288 | -0.063 | 6.127
15.5 | 1.025 | 0.17099 | -0.067 | 5.993
16 | 1.049 | 0.18502 | -0.067 | 5.67
16.5 | 1.074 | 0.19148 | -0.068 | 5.608
17 | 1.1 | 0.19957 | -0.071 | 5.514
17.5 | 1.126 | 0.20578 | -0.072 | 5.47
18 | 1.15 | 0.21092 | -0.072 | 5.452
18.5 | 1.175 | 0.21041 | -0.073 | 5.583
19 | 1.202 | 0.22171 | -0.077 | 5.423
19.5 | 1.226 | 0.22242 | -0.077 | 5.513
20 | 1.25 | 0.23015 | -0.077 | 5.432

## 32. Re 500k Mach 0.50 (2)
BIGFOIL.COM POLAR EXPORT
NACA65-610 a=0.6
NACA65-610 a=0.6 |  |  |  | Cl Max: | 1.2068 | at alpha= | 19.5 | deg
XFOIL ncrit=9 |  |  |  | L/D Max: | 128.949 | at alpha= | 4.5 | deg
Re: | 500000 |  |  | Cd Min: | 0.29299 | at alpha= | 19.5 | deg
Mach: | 0.5 |  |  | Cl=0 at alpha= | -4.5094 | deg
|  |  |  | @ Cl=0.1, Cd= | 0.024596
|  |  |  | @ Cl=0.4, Cd= | 0.011415
|  |  |  | @ Cl=0.6, Cd= | 0.0084936
alpha (deg) | Cl | Cd | Cm | Cl/Cd
-20 | -0.6323 | 0.25779 | 0.0238 | -2.4528
-19.5 | -0.6086 | 0.24999 | 0.0184 | -2.4345
-19 | -0.5849 | 0.24219 | 0.0131 | -2.415
-18.5 | -0.5609 | 0.2342 | 0.0077 | -2.395
-18 | -0.5367 | 0.22631 | 0.0025 | -2.3715
-17.5 | -0.5125 | 0.21865 | -0.0031 | -2.3439
-17 | -0.49 | 0.21142 | -0.009 | -2.3177
-16.5 | -0.4668 | 0.20305 | -0.014 | -2.2989
-16 | -0.4427 | 0.1947 | -0.0181 | -2.2738
-15.5 | -0.4185 | 0.18705 | -0.0233 | -2.2374
-15 | -0.3859 | 0.17851 | -0.0316 | -2.1618
-14.5 | -0.3635 | 0.17106 | -0.036 | -2.125
-14 | -0.3458 | 0.16428 | -0.039 | -2.1049
-13.5 | -0.3294 | 0.15781 | -0.0432 | -2.0873
-13 | -0.3132 | 0.15105 | -0.0472 | -2.0735
-12.5 | -0.2964 | 0.14421 | -0.0514 | -2.0553
-12 | -0.2742 | 0.1352 | -0.0539 | -2.0281
-11.5 | -0.2547 | 0.12817 | -0.0567 | -1.9872
-11 | -0.2365 | 0.12134 | -0.0602 | -1.9491
-10.5 | -0.2195 | 0.11502 | -0.0645 | -1.9084
-10 | -0.2086 | 0.10924 | -0.0698 | -1.9096
-9.5 | -0.1931 | 0.10251 | -0.0736 | -1.8837
-9 | -0.1763 | 0.09571 | -0.0774 | -1.842
-8.5 | -0.1578 | 0.0877 | -0.0785 | -1.7993
-8 | -0.1413 | 0.08172 | -0.0809 | -1.7291
-7.5 | -0.1268 | 0.07576 | -0.0843 | -1.6737
-7 | -0.1146 | 0.06983 | -0.0878 | -1.6411
-6.5 | -0.1081 | 0.06415 | -0.0952 | -1.6851
-6 | -0.0872 | 0.05663 | -0.1042 | -1.5398
-5.5 | -0.0739 | 0.04808 | -0.1087 | -1.537
-5 | -0.0418 | 0.04163 | -0.113 | -1.0041
-4.5 | 0.0008 | 0.03514 | -0.1171 | 0.022766
-4 | 0.0605 | 0.03056 | -0.119 | 1.9797
-3.5 | 0.1064 | 0.02363 | -0.1206 | 4.5028
-3 | 0.1683 | 0.01767 | -0.1199 | 9.5246
-2.5 | 0.233 | 0.01489 | -0.1195 | 15.6481
-2 | 0.2986 | 0.01297 | -0.1189 | 23.0224
-1.5 | 0.3637 | 0.01196 | -0.1186 | 30.4097
-1 | 0.4276 | 0.011 | -0.1185 | 38.8727
-0.5 | 0.4939 | 0.01057 | -0.1187 | 46.7266
0 | 0.5478 | 0.00872 | -0.1178 | 62.8211
0.5 | 0.6285 | 0.00837 | -0.1204 | 75.0896
1 | 0.6933 | 0.00856 | -0.1204 | 80.993
1.5 | 0.7559 | 0.00886 | -0.1202 | 85.316
2 | 0.8216 | 0.00905 | -0.1202 | 90.7845
2.5 | 0.8857 | 0.00936 | -0.12 | 94.6261
3 | 0.9524 | 0.00951 | -0.1199 | 100.1472
3.5 | 1.0171 | 0.00968 | -0.1192 | 105.0723
4 | 1.0827 | 0.00913 | -0.1174 | 118.5871
4.5 | 1.1412 | 0.00885 | -0.1142 | 128.9492
5 | 1.1586 | 0.0104 | -0.1049 | 111.4038
5.5 | 1.1089 | 0.01446 | -0.0881 | 76.6874
6 | 1.0734 | 0.01972 | -0.077 | 54.432
6.5 | 1.0853 | 0.02308 | -0.071 | 47.0234
7 | 1.1027 | 0.02637 | -0.0658 | 41.8165
7.5 | 1.1206 | 0.02983 | -0.0608 | 37.5662
8 | 1.1333 | 0.03388 | -0.0554 | 33.4504
8.5 | 1.1597 | 0.03741 | -0.0505 | 30.9997
9 | 1.1843 | 0.04205 | -0.0454 | 28.1641
9.5 | 1.1994 | 0.04858 | -0.0408 | 24.6892
10 | 1.1889 | 0.05725 | -0.038 | 20.7668
10.5 | 1.1655 | 0.06748 | -0.0378 | 17.2718
11 | 1.1371 | 0.07917 | -0.0405 | 14.3628
11.5 | 1.1053 | 0.09309 | -0.0465 | 11.8735
12 | 1.0762 | 0.10857 | -0.0556 | 9.9125
12.5 | 1.0514 | 0.12617 | -0.0668 | 8.3332
13 | 1.0374 | 0.14395 | -0.0774 | 7.2067
13.5 | 1.0327 | 0.15907 | -0.086 | 6.4921
14 | 1.0333 | 0.17327 | -0.0941 | 5.9635
14.5 | 1.0374 | 0.18751 | -0.102 | 5.5325
15 | 1.0464 | 0.2005 | -0.1091 | 5.219
15.5 | 1.0599 | 0.21264 | -0.1155 | 4.9845
16 | 1.0758 | 0.22299 | -0.1213 | 4.8244
16.5 | 1.0944 | 0.23247 | -0.1262 | 4.7077
17 | 1.1108 | 0.24322 | -0.1311 | 4.5671
17.5 | 1.1278 | 0.25407 | -0.1382 | 4.4389
18 | 1.1451 | 0.26528 | -0.1463 | 4.3166
18.5 | 1.1646 | 0.27493 | -0.1521 | 4.236
19 | 1.1845 | 0.284 | -0.1574 | 4.1708
19.5 | 1.2068 | 0.29299 | -0.1609 | 4.1189

## 33. Re 750k Mach 0.00 (1)
BIGFOIL.COM POLAR EXPORT
NACA65-610 a=0.6
NACA65-610 a=0.6 |  |  |  | Cl Max: | 1.243 | at alpha= | 8.5 | deg
JavaFoil+Calcfoil stall+Eppler ext transition |  |  |  | L/D Max: | 152.374 | at alpha= | 4.5 | deg
Re: | 750000 |  |  | Cd Min: | 0.00478 | at alpha= | 1.5 | deg
Mach: | 0 |  |  | Cl=0 at alpha= | -4.1 | deg
|  |  |  | @ Cl=0.1, Cd= | 0.031325
|  |  |  | @ Cl=0.4, Cd= | 0.0074151
|  |  |  | @ Cl=0.6, Cd= | 0.00541
alpha (deg) | Cl | Cd | Cm | Cl/Cd
-16.5 | -0.262 | 0.15303 | -0.031 | -1.709
-16 | -0.275 | 0.16528 | -0.03 | -1.662
-15.5 | -0.288 | 0.15771 | -0.031 | -1.828
-15 | -0.302 | 0.15161 | -0.03 | -1.992
-14.5 | -0.316 | 0.13652 | -0.03 | -2.311
-14 | -0.329 | 0.12869 | -0.03 | -2.554
-13.5 | -0.341 | 0.11917 | -0.03 | -2.863
-13 | -0.353 | 0.11409 | -0.03 | -3.092
-12.5 | -0.363 | 0.10637 | -0.03 | -3.41
-12 | -0.368 | 0.09946 | -0.03 | -3.698
-11.5 | -0.369 | 0.09011 | -0.03 | -4.097
-11 | -0.368 | 0.08474 | -0.03 | -4.342
-10.5 | -0.364 | 0.07919 | -0.029 | -4.594
-10 | -0.356 | 0.07414 | -0.029 | -4.805
-9.5 | -0.345 | 0.07018 | -0.03 | -4.919
-9 | -0.33 | 0.06405 | -0.03 | -5.159
-8.5 | -0.312 | 0.06012 | -0.031 | -5.186
-8 | -0.289 | 0.05584 | -0.032 | -5.178
-7.5 | -0.263 | 0.05158 | -0.033 | -5.09
-7 | -0.232 | 0.04852 | -0.033 | -4.787
-6.5 | -0.198 | 0.04533 | -0.034 | -4.379
-6 | -0.162 | 0.04273 | -0.034 | -3.781
-5.5 | -0.122 | 0.04012 | -0.034 | -3.037
-5 | -0.08 | 0.03813 | -0.034 | -2.095
-4.5 | -0.036 | 0.03615 | -0.035 | -0.997
-4 | 0.009 | 0.03434 | -0.036 | 0.27
-3.5 | 0.056 | 0.03272 | -0.037 | 1.701
-3 | 0.103 | 0.03123 | -0.04 | 3.289
-2.5 | 0.187 | 0.00787 | -0.088 | 23.689
-2 | 0.246 | 0.00774 | -0.089 | 31.743
-1.5 | 0.305 | 0.00761 | -0.089 | 40.095
-1 | 0.364 | 0.00748 | -0.09 | 48.729
-0.5 | 0.425 | 0.00737 | -0.09 | 57.597
0 | 0.483 | 0.007 | -0.091 | 68.944
0.5 | 0.542 | 0.00539 | -0.091 | 100.44
1 | 0.6 | 0.00541 | -0.092 | 110.853
1.5 | 0.658 | 0.00478 | -0.092 | 137.836
2 | 0.717 | 0.00487 | -0.093 | 147.244
2.5 | 0.775 | 0.00569 | -0.094 | 136.282
3 | 0.829 | 0.00586 | -0.094 | 141.615
3.5 | 0.885 | 0.00604 | -0.095 | 146.472
4 | 0.939 | 0.00628 | -0.095 | 149.587
4.5 | 0.992 | 0.00651 | -0.096 | 152.374
5 | 1.033 | 0.01326 | -0.095 | 77.874
5.5 | 1.079 | 0.01397 | -0.095 | 77.271
6 | 1.122 | 0.01463 | -0.096 | 76.723
6.5 | 1.162 | 0.01538 | -0.096 | 75.561
7 | 1.197 | 0.01626 | -0.097 | 73.606
7.5 | 1.222 | 0.01717 | -0.097 | 71.176
8 | 1.237 | 0.0183 | -0.098 | 67.623
8.5 | 1.243 | 0.01925 | -0.098 | 64.569
9 | 1.24 | 0.02 | -0.098 | 62.023
9.5 | 1.019 | 0.06152 | -0.044 | 16.567
10 | 1.003 | 0.06593 | -0.042 | 15.214
10.5 | 0.98 | 0.07133 | -0.04 | 13.743
11 | 0.952 | 0.07631 | -0.039 | 12.474
11.5 | 0.918 | 0.08148 | -0.037 | 11.272
12 | 0.882 | 0.08703 | -0.037 | 10.13
12.5 | 0.841 | 0.09615 | -0.034 | 8.751
13 | 0.8 | 0.1039 | -0.035 | 7.697
13.5 | 0.757 | 0.11236 | -0.035 | 6.738

## 34. Re 750k Mach 0.00 (2)
BIGFOIL.COM POLAR EXPORT
NACA65-610 a=0.6
NACA65-610 a=0.6 |  |  |  | Cl Max: | 1.3625 | at alpha= | 13.5 | deg
XFOIL ncrit=9 |  |  |  | L/D Max: | 454.556 | at alpha= | -0.5 | deg
Re: | 750000 |  |  | Cd Min: | 0.23519 | at alpha= | -20 | deg
Mach: | 0 |  |  | Cl=0 at alpha= | -4.3068 | deg
|  |  |  | @ Cl=0.1, Cd= | 0.0026236
|  |  |  | @ Cl=0.4, Cd= | 0.00095561
|  |  |  | @ Cl=0.6, Cd= | 0.0059214
alpha (deg) | Cl | Cd | Cm | Cl/Cd
-20 | -0.5802 | 0.23519 | 0.0184 | -2.4669
-19.5 | -0.5621 | 0.22894 | 0.0141 | -2.4552
-19 | -0.5442 | 0.2226 | 0.01 | -2.4447
-18.5 | -0.526 | 0.216 | 0.0059 | -2.4352
-18 | -0.5075 | 0.20926 | 0.0018 | -2.4252
-17.5 | -0.4898 | 0.20252 | -0.0025 | -2.4185
-17 | -0.4739 | 0.19571 | -0.007 | -2.4214
-16.5 | -0.4575 | 0.188 | -0.0104 | -2.4335
-16 | -0.4404 | 0.18165 | -0.0138 | -2.4244
-15.5 | -0.4234 | 0.17525 | -0.0175 | -2.416
-15 | -0.4068 | 0.16876 | -0.0211 | -2.4105
-14.5 | -0.3907 | 0.16201 | -0.0247 | -2.4116
-14 | -0.3712 | 0.15463 | -0.0296 | -2.4006
-13.5 | -0.3441 | 0.1459 | -0.0386 | -2.3585
-13 | -0.3326 | 0.13919 | -0.0418 | -2.3895
-12.5 | -0.3209 | 0.13264 | -0.0447 | -2.4193
-12 | -0.3094 | 0.12574 | -0.0477 | -2.4606
-11.5 | -0.2947 | 0.11822 | -0.0495 | -2.4928
-11 | -0.2806 | 0.11237 | -0.0522 | -2.4971
-10.5 | -0.2679 | 0.106 | -0.0552 | -2.5274
-9.5 | -0.2494 | 0.09267 | -0.0631 | -2.6913
-9 | -0.2397 | 0.08609 | -0.0665 | -2.7843
-8.5 | -0.2324 | 0.07933 | -0.0698 | -2.9295
-8 | -0.2404 | 0.07109 | -0.0726 | -3.3816
-7.5 | -0.2335 | 0.06519 | -0.077 | -3.5818
-7 | -0.2156 | 0.05761 | -0.0846 | -3.7424
-6.5 | -0.189 | 0.04988 | -0.0911 | -3.7891
-6 | -0.1452 | 0.04114 | -0.0961 | -3.5294
-5.5 | -0.1169 | 0.02934 | -0.0987 | -3.9843
-5 | -0.0712 | 0.0262 | -0.0996 | -2.7176
-4.5 | -0.0153 | 0.02471 | -0.0993 | -0.61918
-4 | 0.0243 | 0.00459 | -0.0945 | 5.2941
-3.5 | 0.0789 | 0.00287 | -0.0948 | 27.4913
-3 | 0.1337 | 0.00223 | -0.095 | 59.9552
-2.5 | 0.189 | 0.00202 | -0.0953 | 93.5644
-2 | 0.2431 | 0.00147 | -0.0957 | 165.3741
-1.5 | 0.2991 | 0.00134 | -0.0962 | 223.209
-1 | 0.3551 | 0.00123 | -0.0966 | 288.6992
-0.5 | 0.4091 | 0.0009 | -0.0978 | 454.5556
0 | 0.4684 | 0.00623 | -0.0999 | 75.1846
0.5 | 0.5361 | 0.0058 | -0.1021 | 92.431
1 | 0.5909 | 0.0059 | -0.1022 | 100.1525
1.5 | 0.6462 | 0.00603 | -0.1024 | 107.1642
2 | 0.7018 | 0.00612 | -0.1027 | 114.6732
2.5 | 0.7576 | 0.00628 | -0.1029 | 120.6369
3 | 0.813 | 0.00631 | -0.1032 | 128.8431
3.5 | 0.8683 | 0.00637 | -0.1033 | 136.3108
4 | 0.9217 | 0.00626 | -0.1029 | 147.2364
4.5 | 0.9747 | 0.00639 | -0.1026 | 152.5352
5 | 1.0227 | 0.00696 | -0.1015 | 146.9397
5.5 | 1.043 | 0.00965 | -0.0964 | 108.0829
6 | 1.0527 | 0.01265 | -0.0898 | 83.2174
6.5 | 1.0799 | 0.01414 | -0.0856 | 76.372
7 | 1.1034 | 0.01543 | -0.0805 | 71.51
7.5 | 1.1338 | 0.01652 | -0.0771 | 68.632
8 | 1.1496 | 0.01866 | -0.0719 | 61.6077
8.5 | 1.1818 | 0.01991 | -0.0693 | 59.3571
9 | 1.2118 | 0.02137 | -0.0667 | 56.7057
9.5 | 1.2305 | 0.02379 | -0.0629 | 51.7234
10 | 1.2581 | 0.02564 | -0.0604 | 49.0679
10.5 | 1.2699 | 0.02905 | -0.0563 | 43.7143
11 | 1.2962 | 0.03127 | -0.054 | 41.4519
11.5 | 1.3176 | 0.03422 | -0.0513 | 38.5038
12 | 1.34 | 0.0368 | -0.0493 | 36.413
12.5 | 1.3535 | 0.04093 | -0.0466 | 33.0687
13 | 1.3611 | 0.04608 | -0.0438 | 29.5378
13.5 | 1.3625 | 0.05191 | -0.0414 | 26.2474
14 | 1.3507 | 0.0595 | -0.0395 | 22.7008
14.5 | 1.3261 | 0.06913 | -0.0389 | 19.1827
15 | 1.2889 | 0.08155 | -0.0405 | 15.805
15.5 | 1.2479 | 0.09615 | -0.0454 | 12.9787
16 | 1.2015 | 0.11429 | -0.0543 | 10.5127
16.5 | 1.1543 | 0.13637 | -0.0678 | 8.4645
17 | 1.0208 | 0.20688 | -0.1025 | 4.9343
17.5 | 1.0307 | 0.21553 | -0.1075 | 4.7822
18 | 1.0431 | 0.22243 | -0.1118 | 4.6896
18.5 | 0.8346 | 0.22222 | -0.1077 | 3.7557

## 35. Re 750k Mach 0.10 (1)
BIGFOIL.COM POLAR EXPORT
NACA65-610 a=0.6
NACA65-610 a=0.6 |  |  |  | Cl Max: | 1.238 | at alpha= | 8 | deg
JavaFoil+Calcfoil stall+Eppler ext transition |  |  |  | L/D Max: | 152.391 | at alpha= | 4.5 | deg
Re: | 750000 |  |  | Cd Min: | 0.00476 | at alpha= | 1.5 | deg
Mach: | 0.1 |  |  | Cl=0 at alpha= | -4.1 | deg
|  |  |  | @ Cl=0.1, Cd= | 0.031345
|  |  |  | @ Cl=0.4, Cd= | 0.007248
|  |  |  | @ Cl=0.6, Cd= | 0.0053995
alpha (deg) | Cl | Cd | Cm | Cl/Cd
-16 | -0.236 | 0.17976 | -0.031 | -1.312
-15.5 | -0.251 | 0.16913 | -0.031 | -1.484
-15 | -0.267 | 0.15076 | -0.031 | -1.768
-14.5 | -0.282 | 0.14431 | -0.03 | -1.956
-14 | -0.298 | 0.13241 | -0.031 | -2.249
-13.5 | -0.313 | 0.12142 | -0.031 | -2.577
-13 | -0.327 | 0.11782 | -0.031 | -2.777
-12.5 | -0.34 | 0.10651 | -0.03 | -3.192
-12 | -0.348 | 0.10223 | -0.03 | -3.404
-11.5 | -0.352 | 0.09324 | -0.03 | -3.776
-11 | -0.353 | 0.08771 | -0.03 | -4.03
-10.5 | -0.352 | 0.08027 | -0.029 | -4.383
-10 | -0.347 | 0.07529 | -0.029 | -4.604
-9.5 | -0.338 | 0.07025 | -0.029 | -4.809
-9 | -0.325 | 0.06529 | -0.03 | -4.977
-8.5 | -0.308 | 0.06096 | -0.031 | -5.051
-8 | -0.287 | 0.05574 | -0.032 | -5.142
-7.5 | -0.261 | 0.05201 | -0.032 | -5.02
-7 | -0.232 | 0.0487 | -0.033 | -4.754
-6.5 | -0.198 | 0.04542 | -0.034 | -4.365
-6 | -0.162 | 0.04275 | -0.034 | -3.781
-5.5 | -0.122 | 0.04012 | -0.034 | -3.042
-5 | -0.08 | 0.03828 | -0.034 | -2.093
-4.5 | -0.036 | 0.03616 | -0.035 | -1
-4 | 0.009 | 0.03435 | -0.036 | 0.271
-3.5 | 0.056 | 0.03259 | -0.038 | 1.717
-3 | 0.103 | 0.03126 | -0.04 | 3.3
-2.5 | 0.187 | 0.00785 | -0.088 | 23.865
-2 | 0.247 | 0.00775 | -0.089 | 31.847
-1.5 | 0.306 | 0.00759 | -0.09 | 40.406
-1 | 0.366 | 0.00751 | -0.09 | 48.724
-0.5 | 0.427 | 0.00704 | -0.091 | 60.588
0 | 0.485 | 0.00699 | -0.091 | 69.44
0.5 | 0.544 | 0.00539 | -0.092 | 100.933
1 | 0.603 | 0.0054 | -0.092 | 111.765
1.5 | 0.662 | 0.00476 | -0.093 | 139.07
2 | 0.72 | 0.00486 | -0.093 | 148.283
2.5 | 0.779 | 0.00575 | -0.094 | 135.303
3 | 0.833 | 0.00588 | -0.095 | 141.817
3.5 | 0.889 | 0.00607 | -0.095 | 146.538
4 | 0.944 | 0.00631 | -0.096 | 149.5
4.5 | 0.997 | 0.00654 | -0.096 | 152.391
5 | 1.037 | 0.01336 | -0.095 | 77.625
5.5 | 1.083 | 0.01406 | -0.096 | 77.035
6 | 1.127 | 0.01474 | -0.096 | 76.412
6.5 | 1.166 | 0.0155 | -0.097 | 75.204
7 | 1.2 | 0.01641 | -0.097 | 73.129
7.5 | 1.224 | 0.01733 | -0.098 | 70.643
8 | 1.238 | 0.01845 | -0.098 | 67.062
8.5 | 1.033 | 0.05237 | -0.053 | 19.719
9 | 1.025 | 0.05686 | -0.048 | 18.03
9.5 | 1.012 | 0.06207 | -0.044 | 16.307
10 | 0.992 | 0.06645 | -0.041 | 14.925
10.5 | 0.965 | 0.072 | -0.039 | 13.403
11 | 0.932 | 0.0767 | -0.037 | 12.15
11.5 | 0.894 | 0.08319 | -0.036 | 10.743
12 | 0.852 | 0.08888 | -0.036 | 9.581
12.5 | 0.806 | 0.09769 | -0.034 | 8.254
13 | 0.76 | 0.10582 | -0.035 | 7.18

## 36. Re 750k Mach 0.10 (2)
BIGFOIL.COM POLAR EXPORT
NACA65-610 a=0.6
NACA65-610 a=0.6 |  |  |  | Cl Max: | 1.3515 | at alpha= | 13 | deg
XFOIL ncrit=9 |  |  |  | L/D Max: | 152.71 | at alpha= | 4.5 | deg
Re: | 750000 |  |  | Cd Min: | 0.15468 | at alpha= | 16.5 | deg
Mach: | 0.1 |  |  | Cl=0 at alpha= | -99 | deg
|  |  |  | @ Cl=0.1, Cd= | 0.00627
|  |  |  | @ Cl=0.4, Cd= | 0.00627
|  |  |  | @ Cl=0.6, Cd= | 0.0059511
alpha (deg) | Cl | Cd | Cm | Cl/Cd
0 | 0.4715 | 0.00627 | -0.1005 | 75.1994
0.5 | 0.5392 | 0.00582 | -0.1027 | 92.646
1 | 0.5944 | 0.00594 | -0.1028 | 100.0673
1.5 | 0.6499 | 0.00605 | -0.103 | 107.4215
2 | 0.7059 | 0.00615 | -0.1032 | 114.7805
2.5 | 0.762 | 0.0063 | -0.1035 | 120.9524
3 | 0.8178 | 0.00633 | -0.1037 | 129.1943
3.5 | 0.8734 | 0.00639 | -0.1038 | 136.6823
4 | 0.9272 | 0.00629 | -0.1034 | 147.4086
4.5 | 0.9804 | 0.00642 | -0.103 | 152.7103
5 | 1.0279 | 0.00704 | -0.1018 | 146.0085
5.5 | 1.0459 | 0.00988 | -0.0963 | 105.8603
6 | 1.0542 | 0.01287 | -0.0894 | 81.9114
6.5 | 1.0806 | 0.01427 | -0.0848 | 75.7253
7 | 1.1039 | 0.01561 | -0.0797 | 70.7175
7.5 | 1.1342 | 0.01677 | -0.0763 | 67.6327
8 | 1.1504 | 0.01895 | -0.0712 | 60.7071
8.5 | 1.1819 | 0.02031 | -0.0685 | 58.193
9 | 1.2102 | 0.02196 | -0.0657 | 55.1093
9.5 | 1.2306 | 0.02433 | -0.062 | 50.5795
10 | 1.2574 | 0.0263 | -0.0594 | 47.8099
10.5 | 1.2682 | 0.02995 | -0.0552 | 42.3439
11 | 1.2951 | 0.03223 | -0.0528 | 40.1831
11.5 | 1.3165 | 0.03537 | -0.05 | 37.2208
12 | 1.3372 | 0.03823 | -0.0479 | 34.9778
12.5 | 1.3475 | 0.04315 | -0.0449 | 31.2283
13 | 1.3515 | 0.0487 | -0.0422 | 27.7515
13.5 | 1.3441 | 0.05573 | -0.0399 | 24.1181
14 | 1.3225 | 0.06478 | -0.0386 | 20.4153
14.5 | 1.2898 | 0.07604 | -0.0392 | 16.9621
15 | 1.2482 | 0.09012 | -0.0429 | 13.8504
15.5 | 1.2065 | 0.10624 | -0.05 | 11.3564
16 | 1.1615 | 0.12621 | -0.0616 | 9.2029
16.5 | 1.1049 | 0.15468 | -0.0795 | 7.1431

## 37. Re 750k Mach 0.25 (1)
BIGFOIL.COM POLAR EXPORT
NACA65-610 a=0.6
NACA65-610 a=0.6 |  |  |  | Cl Max: | 1.233 | at alpha= | 8 | deg
JavaFoil+Calcfoil stall+Eppler ext transition |  |  |  | L/D Max: | 151.84 | at alpha= | 4.5 | deg
Re: | 750000 |  |  | Cd Min: | 0.00487 | at alpha= | 1.5 | deg
Mach: | 0.25 |  |  | Cl=0 at alpha= | -4.1064 | deg
|  |  |  | @ Cl=0.1, Cd= | 0.0317
|  |  |  | @ Cl=0.4, Cd= | 0.11045
|  |  |  | @ Cl=0.6, Cd= | 0.11045
alpha (deg) | Cl | Cd | Cm | Cl/Cd
-14 | -0.057 | 0.11756 | -0.035 | -0.481
-13.5 | -0.054 | 0.10988 | -0.034 | -0.489
-13 | -0.051 | 0.10518 | -0.035 | -0.484
-12.5 | -0.103 | 0.10057 | -0.034 | -1.029
-12 | -0.156 | 0.12113 | -0.033 | -1.288
-11.5 | -0.192 | 0.10733 | -0.033 | -1.787
-11 | -0.221 | 0.09913 | -0.033 | -2.229
-10.5 | -0.244 | 0.08909 | -0.032 | -2.741
-10 | -0.262 | 0.08231 | -0.032 | -3.178
-9.5 | -0.272 | 0.07461 | -0.032 | -3.653
-9 | -0.277 | 0.07096 | -0.031 | -3.898
-8.5 | -0.274 | 0.06436 | -0.031 | -4.253
-8 | -0.264 | 0.06012 | -0.031 | -4.389
-7.5 | -0.247 | 0.05638 | -0.032 | -4.384
-7 | -0.224 | 0.05058 | -0.033 | -4.431
-6.5 | -0.195 | 0.04688 | -0.034 | -4.164
-6 | -0.161 | 0.04377 | -0.035 | -3.682
-5.5 | -0.123 | 0.04092 | -0.034 | -3.003
-5 | -0.081 | 0.03858 | -0.035 | -2.104
-4.5 | -0.037 | 0.03648 | -0.036 | -1.01
-4 | 0.01 | 0.03454 | -0.036 | 0.276
-3.5 | 0.057 | 0.03299 | -0.038 | 1.736
-3 | 0.106 | 0.03152 | -0.04 | 3.354
-2.5 | 0.192 | 0.00788 | -0.091 | 24.392
-2 | 0.253 | 0.0078 | -0.091 | 32.492
-1.5 | 0.315 | 0.00764 | -0.092 | 41.179
-1 | 0.376 | 0.00755 | -0.093 | 49.835
-0.5 | 0.438 | 0.00709 | -0.093 | 61.812
0 | 0.499 | 0.00673 | -0.094 | 74.095
0.5 | 0.559 | 0.00548 | -0.094 | 102.095
1 | 0.619 | 0.00549 | -0.095 | 112.813
1.5 | 0.68 | 0.00487 | -0.095 | 139.485
2 | 0.74 | 0.00571 | -0.096 | 129.525
2.5 | 0.799 | 0.00582 | -0.097 | 137.44
3 | 0.855 | 0.00601 | -0.097 | 142.303
3.5 | 0.912 | 0.00623 | -0.098 | 146.355
4 | 0.968 | 0.00648 | -0.098 | 149.215
4.5 | 1.021 | 0.00673 | -0.099 | 151.84
5 | 1.062 | 0.0139 | -0.098 | 76.394
5.5 | 1.108 | 0.01465 | -0.098 | 75.607
6 | 1.149 | 0.01542 | -0.099 | 74.521
6.5 | 1.186 | 0.01631 | -0.099 | 72.729
7 | 1.216 | 0.01731 | -0.1 | 70.261
7.5 | 1.232 | 0.01835 | -0.1 | 67.145
8 | 1.233 | 0.01939 | -0.1 | 63.57
8.5 | 1.01 | 0.05538 | -0.044 | 18.235
9 | 0.986 | 0.05976 | -0.043 | 16.503
9.5 | 0.948 | 0.06468 | -0.04 | 14.665
10 | 0.897 | 0.07049 | -0.035 | 12.727
10.5 | 0.834 | 0.07648 | -0.035 | 10.9
11 | 0.759 | 0.08314 | -0.035 | 9.127
11.5 | 0.675 | 0.08945 | -0.036 | 7.542
12 | 0.583 | 0.09778 | -0.038 | 5.962
12.5 | 0.485 | 0.10592 | -0.04 | 4.581
13 | 0.381 | 0.11045 | -0.041 | 3.453

## 38. Re 750k Mach 0.25 (2)
BIGFOIL.COM POLAR EXPORT
NACA65-610 a=0.6
NACA65-610 a=0.6 |  |  |  | Cl Max: | 1.3026 | at alpha= | 12 | deg
XFOIL ncrit=9 |  |  |  | L/D Max: | 153.348 | at alpha= | 4.5 | deg
Re: | 750000 |  |  | Cd Min: | 0.23942 | at alpha= | -20 | deg
Mach: | 0.25 |  |  | Cl=0 at alpha= | -4.361 | deg
|  |  |  | @ Cl=0.1, Cd= | 0.013477
|  |  |  | @ Cl=0.4, Cd= | 0.0080491
|  |  |  | @ Cl=0.6, Cd= | 0.0060369
alpha (deg) | Cl | Cd | Cm | Cl/Cd
-20 | -0.5902 | 0.23942 | 0.0196 | -2.4651
-19.5 | -0.5709 | 0.23286 | 0.0151 | -2.4517
-19 | -0.5517 | 0.22622 | 0.0108 | -2.4388
-18.5 | -0.5321 | 0.21928 | 0.0064 | -2.4266
-18 | -0.5126 | 0.21242 | 0.002 | -2.4131
-17.5 | -0.4938 | 0.20556 | -0.0025 | -2.4022
-17 | -0.4765 | 0.19864 | -0.0072 | -2.3988
-16.5 | -0.4583 | 0.19082 | -0.0106 | -2.4017
-16 | -0.4401 | 0.18433 | -0.0143 | -2.3876
-15.5 | -0.4219 | 0.1777 | -0.0182 | -2.3742
-15 | -0.4038 | 0.17095 | -0.0222 | -2.3621
-14 | -0.3543 | 0.15518 | -0.0353 | -2.2832
-13.5 | -0.3426 | 0.14862 | -0.0385 | -2.3052
-13 | -0.3301 | 0.14186 | -0.0418 | -2.3269
-12.5 | -0.3163 | 0.13509 | -0.045 | -2.3414
-11.5 | -0.2855 | 0.12072 | -0.0502 | -2.365
-11 | -0.2707 | 0.11449 | -0.0531 | -2.3644
-10.5 | -0.257 | 0.10793 | -0.0563 | -2.3812
-10 | -0.248 | 0.10129 | -0.0612 | -2.4484
-9.5 | -0.2361 | 0.09468 | -0.0646 | -2.4937
-9 | -0.2245 | 0.08804 | -0.0681 | -2.55
-8.5 | -0.2211 | 0.08003 | -0.0711 | -2.7627
-8 | -0.208 | 0.07469 | -0.0727 | -2.7848
-7.5 | -0.2019 | 0.06904 | -0.0754 | -2.9244
-7 | -0.1966 | 0.06256 | -0.0808 | -3.1426
-6.5 | -0.1714 | 0.05346 | -0.0919 | -3.2061
-6 | -0.1377 | 0.04499 | -0.0979 | -3.0607
-5.5 | -0.1108 | 0.03394 | -0.1018 | -3.2646
-5 | -0.0687 | 0.02953 | -0.1033 | -2.3264
-4.5 | -0.0127 | 0.02664 | -0.1032 | -0.47673
-4 | 0.033 | 0.01884 | -0.1035 | 1.7516
-3.5 | 0.0883 | 0.01389 | -0.1029 | 6.3571
-3 | 0.1458 | 0.01186 | -0.1028 | 12.2934
-2.5 | 0.2038 | 0.01091 | -0.1028 | 18.6801
-2 | 0.2602 | 0.00943 | -0.1027 | 27.5928
-1.5 | 0.3187 | 0.00893 | -0.1031 | 35.6887
-1 | 0.3773 | 0.00852 | -0.1034 | 44.284
-0.5 | 0.4337 | 0.00735 | -0.1041 | 59.0068
0 | 0.488 | 0.00651 | -0.104 | 74.9616
0.5 | 0.5567 | 0.00593 | -0.1059 | 93.8786
1 | 0.6134 | 0.00607 | -0.106 | 101.0544
1.5 | 0.6708 | 0.00616 | -0.1061 | 108.8961
2 | 0.7287 | 0.0063 | -0.1064 | 115.6667
2.5 | 0.7864 | 0.00642 | -0.1066 | 122.4922
3 | 0.8444 | 0.0065 | -0.1068 | 129.9077
3.5 | 0.902 | 0.00653 | -0.1068 | 138.1317
4 | 0.9572 | 0.00644 | -0.1061 | 148.6335
4.5 | 1.0121 | 0.0066 | -0.1056 | 153.3485
5 | 1.0544 | 0.00766 | -0.103 | 137.6501
5.5 | 1.0594 | 0.01102 | -0.0951 | 96.1343
6 | 1.0596 | 0.01373 | -0.0863 | 77.1741
6.5 | 1.083 | 0.01516 | -0.0809 | 71.438
7 | 1.1075 | 0.01682 | -0.0762 | 65.8442
7.5 | 1.137 | 0.01834 | -0.0726 | 61.9956
8 | 1.1539 | 0.02081 | -0.0677 | 55.4493
8.5 | 1.1821 | 0.0227 | -0.0644 | 52.0749
9 | 1.1982 | 0.02563 | -0.0601 | 46.7499
9.5 | 1.2282 | 0.02766 | -0.0573 | 44.4035
10 | 1.2503 | 0.03046 | -0.054 | 41.0473
10.5 | 1.268 | 0.03437 | -0.05 | 36.8926
11 | 1.2908 | 0.03841 | -0.0466 | 33.6058
11.5 | 1.3025 | 0.04413 | -0.043 | 29.5151
12 | 1.3026 | 0.04984 | -0.0402 | 26.1356
12.5 | 1.2887 | 0.05748 | -0.038 | 22.42
13 | 1.2608 | 0.06694 | -0.0377 | 18.8348
13.5 | 1.2273 | 0.07882 | -0.0395 | 15.5709
14 | 1.1925 | 0.09247 | -0.0441 | 12.8961
14.5 | 1.157 | 0.10833 | -0.052 | 10.6803
15 | 1.1211 | 0.12754 | -0.0635 | 8.7902
15.5 | 1.0305 | 0.17359 | -0.088 | 5.9364
16 | 1.0267 | 0.18835 | -0.0959 | 5.451
16.5 | 1.0217 | 0.20439 | -0.1034 | 4.9988
17 | 1.0331 | 0.21655 | -0.1103 | 4.7707

## 39. Re 750k Mach 0.50 (1)
BIGFOIL.COM POLAR EXPORT
NACA65-610 a=0.6
NACA65-610 a=0.6 |  |  |  | Cl Max: | 1.25 | at alpha= | 20 | deg
JavaFoil+Calcfoil stall+Eppler ext transition |  |  |  | L/D Max: | 145.104 | at alpha= | 4 | deg
Re: | 750000 |  |  | Cd Min: | 0.00628 | at alpha= | 2 | deg
Mach: | 0.5 |  |  | Cl=0 at alpha= | -4.1064 | deg
|  |  |  | @ Cl=0.1, Cd= | 0.033031
|  |  |  | @ Cl=0.4, Cd= | 0.0071348
|  |  |  | @ Cl=0.6, Cd= | 0.0068379
alpha (deg) | Cl | Cd | Cm | Cl/Cd
-20 | -0.86 | 0.19963 | -0.045 | -4.309
-19.5 | -0.834 | 0.19453 | -0.045 | -4.286
-19 | -0.807 | 0.19036 | -0.045 | -4.24
-18.5 | -0.779 | 0.18649 | -0.044 | -4.178
-18 | -0.752 | 0.17693 | -0.043 | -4.249
-17.5 | -0.725 | 0.17109 | -0.043 | -4.238
-17 | -0.698 | 0.16649 | -0.043 | -4.194
-16.5 | -0.672 | 0.16215 | -0.044 | -4.142
-16 | -0.645 | 0.15813 | -0.044 | -4.078
-15.5 | -0.618 | 0.16058 | -0.044 | -3.848
-15 | -0.59 | 0.14203 | -0.042 | -4.152
-14.5 | -0.563 | 0.13769 | -0.042 | -4.087
-14 | -0.536 | 0.13362 | -0.042 | -4.01
-13.5 | -0.509 | 0.12963 | -0.042 | -3.926
-13 | -0.482 | 0.1248 | -0.043 | -3.862
-12.5 | -0.455 | 0.12231 | -0.043 | -3.72
-12 | -0.428 | 0.11761 | -0.043 | -3.639
-11.5 | -0.4 | 0.11202 | -0.04 | -3.572
-11 | -0.373 | 0.11192 | -0.04 | -3.334
-10.5 | -0.346 | 0.10987 | -0.04 | -3.15
-10 | -0.319 | 0.10407 | -0.041 | -3.066
-9.5 | -0.292 | 0.10161 | -0.041 | -2.874
-9 | -0.265 | 0.09908 | -0.042 | -2.675
-8.5 | -0.238 | 0.09666 | -0.042 | -2.462
-8 | -0.211 | 0.08515 | -0.038 | -2.473
-7.5 | -0.184 | 0.08085 | -0.039 | -2.27
-7 | -0.156 | 0.0847 | -0.039 | -1.848
-6.5 | -0.129 | 0.08265 | -0.039 | -1.567
-6 | -0.103 | 0.04544 | -0.041 | -2.256
-5.5 | -0.075 | 0.05834 | -0.038 | -1.293
-5 | -0.064 | 0.0465 | -0.036 | -1.387
-4.5 | -0.037 | 0.04043 | -0.038 | -0.917
-4 | 0.01 | 0.03679 | -0.038 | 0.275
-3.5 | 0.062 | 0.03441 | -0.039 | 1.814
-3 | 0.116 | 0.03245 | -0.041 | 3.586
-2.5 | 0.171 | 0.03091 | -0.045 | 5.545
-2 | 0.227 | 0.02926 | -0.05 | 7.77
-1.5 | 0.351 | 0.00722 | -0.103 | 48.594
-1 | 0.42 | 0.0071 | -0.103 | 59.101
-0.5 | 0.49 | 0.00763 | -0.104 | 64.219
0 | 0.556 | 0.00758 | -0.105 | 73.397
0.5 | 0.623 | 0.00645 | -0.105 | 96.691
1 | 0.69 | 0.00657 | -0.106 | 105.062
1.5 | 0.756 | 0.00672 | -0.106 | 112.592
2 | 0.823 | 0.00628 | -0.107 | 130.906
2.5 | 0.889 | 0.00646 | -0.107 | 137.469
3 | 0.949 | 0.00674 | -0.108 | 140.819
3.5 | 1.01 | 0.00703 | -0.108 | 143.592
4 | 1.069 | 0.00737 | -0.109 | 145.104
4.5 | 1.112 | 0.01556 | -0.108 | 71.462
5 | 1.162 | 0.01665 | -0.108 | 69.837
5.5 | 1.2 | 0.0177 | -0.109 | 67.773
6 | 1.22 | 0.01925 | -0.109 | 63.373
6.5 | 1.21 | 0.02058 | -0.11 | 58.779
7 | 0.934 | 0.05149 | -0.039 | 18.134
7.5 | 0.614 | 0.05817 | -0.041 | 10.553
8 | 0.64 | 0.07851 | -0.041 | 8.148
8.5 | 0.666 | 0.08772 | -0.044 | 7.59
9 | 0.691 | 0.08821 | -0.045 | 7.839
9.5 | 0.717 | 0.09282 | -0.046 | 7.725
10 | 0.743 | 0.09678 | -0.05 | 7.68
10.5 | 0.769 | 0.10249 | -0.05 | 7.501
11 | 0.794 | 0.1066 | -0.05 | 7.448
11.5 | 0.82 | 0.1139 | -0.053 | 7.199
12 | 0.846 | 0.11946 | -0.056 | 7.081
12.5 | 0.871 | 0.12311 | -0.056 | 7.075
13 | 0.896 | 0.12838 | -0.056 | 6.979
13.5 | 0.923 | 0.13655 | -0.061 | 6.76
14 | 0.948 | 0.14513 | -0.061 | 6.53
14.5 | 0.973 | 0.14906 | -0.062 | 6.525
15 | 0.998 | 0.15168 | -0.064 | 6.582
15.5 | 1.025 | 0.15518 | -0.067 | 6.603
16 | 1.049 | 0.17005 | -0.067 | 6.169
16.5 | 1.074 | 0.17254 | -0.068 | 6.224
17 | 1.101 | 0.18286 | -0.071 | 6.022
17.5 | 1.126 | 0.18489 | -0.072 | 6.088
18 | 1.15 | 0.19142 | -0.072 | 6.008
18.5 | 1.175 | 0.19549 | -0.074 | 6.01
19 | 1.203 | 0.19918 | -0.077 | 6.04
19.5 | 1.226 | 0.20502 | -0.077 | 5.981
20 | 1.25 | 0.20913 | -0.078 | 5.978

## 40. Re 750k Mach 0.50 (2)
BIGFOIL.COM POLAR EXPORT
NACA65-610 a=0.6
NACA65-610 a=0.6 |  |  |  | Cl Max: | 1.2271 | at alpha= | 20 | deg
XFOIL ncrit=9 |  |  |  | L/D Max: | 152.221 | at alpha= | 4 | deg
Re: | 750000 |  |  | Cd Min: | 0.30295 | at alpha= | 20 | deg
Mach: | 0.5 |  |  | Cl=0 at alpha= | -4.5761 | deg
|  |  |  | @ Cl=0.1, Cd= | 0.020982
|  |  |  | @ Cl=0.4, Cd= | 0.0094597
|  |  |  | @ Cl=0.6, Cd= | 0.0068845
alpha (deg) | Cl | Cd | Cm | Cl/Cd
-5.5 | -0.0807 | 0.04712 | -0.1056 | -1.7126
-5 | -0.0457 | 0.04018 | -0.1116 | -1.1374
-4.5 | 0.0082 | 0.03373 | -0.1159 | 0.24311
-4 | 0.0571 | 0.02743 | -0.1176 | 2.0817
-3.5 | 0.1058 | 0.02011 | -0.1187 | 5.2611
-3 | 0.1669 | 0.01518 | -0.1183 | 10.9947
-2.5 | 0.2324 | 0.01248 | -0.1177 | 18.6218
-2 | 0.2987 | 0.01117 | -0.1174 | 26.7413
-1.5 | 0.363 | 0.00972 | -0.1172 | 37.3457
-1 | 0.4298 | 0.00925 | -0.1174 | 46.4649
-0.5 | 0.4965 | 0.00887 | -0.1177 | 55.9752
0 | 0.5577 | 0.00737 | -0.1183 | 75.6716
0.5 | 0.6335 | 0.0065 | -0.12 | 97.4615
1 | 0.6976 | 0.00667 | -0.1199 | 104.5877
1.5 | 0.7627 | 0.00682 | -0.12 | 111.8328
2 | 0.8291 | 0.00701 | -0.1201 | 118.2739
2.5 | 0.8947 | 0.00718 | -0.1201 | 124.61
3 | 0.9619 | 0.0073 | -0.12 | 131.7671
3.5 | 1.028 | 0.00731 | -0.1194 | 140.6293
4 | 1.0899 | 0.00716 | -0.1175 | 152.2207
4.5 | 1.1424 | 0.00776 | -0.114 | 147.2165
5 | 1.121 | 0.01094 | -0.0998 | 102.468
5.5 | 1.0861 | 0.015 | -0.0861 | 72.4067
6 | 1.0811 | 0.01879 | -0.0779 | 57.5359
6.5 | 1.1073 | 0.02128 | -0.073 | 52.0348
7 | 1.1259 | 0.0244 | -0.0676 | 46.1434
7.5 | 1.1494 | 0.0274 | -0.0628 | 41.9489
8 | 1.1579 | 0.03158 | -0.0571 | 36.6656
8.5 | 1.1832 | 0.03503 | -0.0522 | 33.7768
9 | 1.205 | 0.03932 | -0.0471 | 30.646
9.5 | 1.2192 | 0.04549 | -0.042 | 26.8015
10 | 1.2102 | 0.05401 | -0.0387 | 22.407
10.5 | 1.1856 | 0.06441 | -0.0379 | 18.4071
11 | 1.1548 | 0.07645 | -0.0403 | 15.1053
11.5 | 1.1218 | 0.09038 | -0.0459 | 12.412
12 | 1.0904 | 0.10616 | -0.0549 | 10.2713
12.5 | 1.0642 | 0.12387 | -0.0663 | 8.5913
13 | 1.0482 | 0.14206 | -0.0772 | 7.3786
13.5 | 1.0418 | 0.15745 | -0.0862 | 6.6167
14 | 1.0414 | 0.17156 | -0.0943 | 6.0702
14.5 | 1.0453 | 0.18512 | -0.102 | 5.6466
15 | 1.0525 | 0.19869 | -0.1095 | 5.2972
15.5 | 1.0634 | 0.2111 | -0.1163 | 5.0374
16 | 1.0804 | 0.22005 | -0.1208 | 4.9098
16.5 | 1.094 | 0.23181 | -0.1273 | 4.7194
17 | 1.1116 | 0.24261 | -0.1332 | 4.5818
17.5 | 1.1295 | 0.25335 | -0.1394 | 4.4583
18 | 1.1477 | 0.26527 | -0.1472 | 4.3265
18.5 | 1.167 | 0.27512 | -0.1531 | 4.2418
19 | 1.1866 | 0.28452 | -0.1587 | 4.1705
19.5 | 1.2066 | 0.29337 | -0.1639 | 4.1129
20 | 1.2271 | 0.30295 | -0.1683 | 4.0505

## 41. Re 1M Mach 0.00 (1)
BIGFOIL.COM POLAR EXPORT
NACA65-610 a=0.6
NACA65-610 a=0.6 |  |  |  | Cl Max: | 1.246 | at alpha= | 8.5 | deg
JavaFoil+Calcfoil stall+Eppler ext transition |  |  |  | L/D Max: | 179.249 | at alpha= | 3 | deg
Re: | 1000000 |  |  | Cd Min: | 0.00434 | at alpha= | 1.5 | deg
Mach: | 0 |  |  | Cl=0 at alpha= | -4.1 | deg
|  |  |  | @ Cl=0.1, Cd= | 0.017083
|  |  |  | @ Cl=0.4, Cd= | 0.0069569
|  |  |  | @ Cl=0.6, Cd= | 0.00532
alpha (deg) | Cl | Cd | Cm | Cl/Cd
-16.5 | -0.262 | 0.14633 | -0.032 | -1.788
-16 | -0.275 | 0.14192 | -0.032 | -1.937
-15.5 | -0.288 | 0.13248 | -0.032 | -2.177
-15 | -0.302 | 0.13886 | -0.031 | -2.175
-14.5 | -0.316 | 0.13217 | -0.031 | -2.388
-14 | -0.329 | 0.1238 | -0.031 | -2.656
-13.5 | -0.341 | 0.11574 | -0.031 | -2.949
-13 | -0.353 | 0.10757 | -0.031 | -3.28
-12.5 | -0.363 | 0.10103 | -0.031 | -3.591
-12 | -0.368 | 0.09562 | -0.031 | -3.848
-11.5 | -0.369 | 0.08841 | -0.031 | -4.177
-11 | -0.368 | 0.08282 | -0.031 | -4.444
-10.5 | -0.364 | 0.0779 | -0.03 | -4.671
-10 | -0.356 | 0.07168 | -0.03 | -4.971
-9.5 | -0.345 | 0.0678 | -0.031 | -5.094
-9 | -0.331 | 0.06209 | -0.031 | -5.324
-8.5 | -0.312 | 0.05823 | -0.032 | -5.356
-8 | -0.289 | 0.05416 | -0.033 | -5.34
-7.5 | -0.263 | 0.05074 | -0.033 | -5.176
-7 | -0.232 | 0.04743 | -0.034 | -4.899
-6.5 | -0.199 | 0.04425 | -0.034 | -4.487
-6 | -0.162 | 0.0418 | -0.035 | -3.866
-5.5 | -0.122 | 0.03934 | -0.035 | -3.098
-5 | -0.08 | 0.03746 | -0.035 | -2.133
-4.5 | -0.036 | 0.03549 | -0.036 | -1.016
-4 | 0.009 | 0.0337 | -0.038 | 0.276
-3.5 | 0.056 | 0.03208 | -0.039 | 1.737
-3 | 0.128 | 0.00754 | -0.087 | 16.942
-2.5 | 0.187 | 0.00742 | -0.088 | 25.138
-2 | 0.246 | 0.00729 | -0.089 | 33.703
-1.5 | 0.305 | 0.00716 | -0.089 | 42.57
-1 | 0.364 | 0.00701 | -0.09 | 51.958
-0.5 | 0.425 | 0.00692 | -0.09 | 61.322
0 | 0.483 | 0.00658 | -0.091 | 73.357
0.5 | 0.542 | 0.00531 | -0.091 | 101.915
1 | 0.6 | 0.00532 | -0.092 | 112.846
1.5 | 0.659 | 0.00434 | -0.092 | 151.692
2 | 0.717 | 0.00445 | -0.093 | 161.104
2.5 | 0.775 | 0.00456 | -0.094 | 169.956
3 | 0.83 | 0.00463 | -0.094 | 179.249
3.5 | 0.886 | 0.00564 | -0.095 | 157.166
4 | 0.941 | 0.00578 | -0.095 | 162.783
4.5 | 0.994 | 0.00597 | -0.096 | 166.474
5 | 1.034 | 0.01253 | -0.095 | 82.553
5.5 | 1.081 | 0.01321 | -0.096 | 81.841
6 | 1.124 | 0.01383 | -0.096 | 81.306
6.5 | 1.164 | 0.01452 | -0.097 | 80.132
7 | 1.199 | 0.01535 | -0.097 | 78.115
7.5 | 1.224 | 0.0162 | -0.097 | 75.568
8 | 1.239 | 0.01717 | -0.098 | 72.184
8.5 | 1.246 | 0.01822 | -0.098 | 68.345
9 | 1.243 | 0.01915 | -0.098 | 64.879
9.5 | 1.229 | 0.01996 | -0.099 | 61.578
10 | 1.005 | 0.06447 | -0.047 | 15.59
10.5 | 0.981 | 0.06996 | -0.044 | 14.03
11 | 0.952 | 0.07438 | -0.041 | 12.806
11.5 | 0.919 | 0.08004 | -0.04 | 11.483
12 | 0.882 | 0.08653 | -0.04 | 10.196
12.5 | 0.842 | 0.09425 | -0.037 | 8.932
13 | 0.8 | 0.09952 | -0.038 | 8.04
13.5 | 0.757 | 0.10614 | -0.038 | 7.136

## 42. Re 1M Mach 0.00 (2)
BIGFOIL.COM POLAR EXPORT
NACA65-610 a=0.6
NACA65-610 a=0.6 |  |  |  | Cl Max: | 1.4241 | at alpha= | 14.5 | deg
XFOIL ncrit=9 |  |  |  | L/D Max: | 165.601 | at alpha= | 4 | deg
Re: | 1000000 |  |  | Cd Min: | 0.24963 | at alpha= | 19.5 | deg
Mach: | 0 |  |  | Cl=0 at alpha= | -4.2644 | deg
|  |  |  | @ Cl=0.1, Cd= | 0.010546
|  |  |  | @ Cl=0.4, Cd= | 0.0070211
|  |  |  | @ Cl=0.6, Cd= | 0.0051418
alpha (deg) | Cl | Cd | Cm | Cl/Cd
-6 | -0.1613 | 0.03672 | -0.0968 | -4.3927
-5.5 | -0.1182 | 0.03138 | -0.0983 | -3.7667
-5 | -0.0663 | 0.02626 | -0.0981 | -2.5248
-4.5 | -0.0254 | 0.01554 | -0.0979 | -1.6345
-4 | 0.0285 | 0.01281 | -0.0977 | 2.2248
-3.5 | 0.083 | 0.01101 | -0.0976 | 7.5386
-3 | 0.1376 | 0.00952 | -0.0978 | 14.4538
-2.5 | 0.1937 | 0.00897 | -0.0981 | 21.5942
-2 | 0.2499 | 0.00855 | -0.0984 | 29.2281
-1.5 | 0.306 | 0.00787 | -0.0988 | 38.8818
-1 | 0.363 | 0.00765 | -0.0993 | 47.451
-0.5 | 0.4183 | 0.00671 | -0.0999 | 62.3398
0 | 0.4721 | 0.00588 | -0.1003 | 80.2891
0.5 | 0.5359 | 0.00504 | -0.1018 | 106.3294
1 | 0.5907 | 0.00512 | -0.1019 | 115.3711
1.5 | 0.6461 | 0.00525 | -0.1021 | 123.0667
2 | 0.7019 | 0.00531 | -0.1024 | 132.1846
2.5 | 0.7577 | 0.00541 | -0.1026 | 140.0555
3 | 0.8135 | 0.00545 | -0.1029 | 149.2661
3.5 | 0.8688 | 0.00549 | -0.1031 | 158.2514
4 | 0.9224 | 0.00557 | -0.1029 | 165.6014
4.5 | 0.9749 | 0.00589 | -0.1026 | 165.5178
5 | 1.0146 | 0.00728 | -0.1004 | 139.3681
5.5 | 1.0344 | 0.01008 | -0.0954 | 102.619
6 | 1.0559 | 0.0123 | -0.0905 | 85.8455
6.5 | 1.0912 | 0.01339 | -0.0875 | 81.4937
7 | 1.1257 | 0.01419 | -0.0843 | 79.3305
7.5 | 1.1473 | 0.01559 | -0.0791 | 73.592
8 | 1.1812 | 0.01652 | -0.0763 | 71.5012
8.5 | 1.2105 | 0.01781 | -0.0731 | 67.9674
9 | 1.2363 | 0.01944 | -0.0697 | 63.5957
9.5 | 1.2681 | 0.02075 | -0.0674 | 61.1133
10 | 1.2848 | 0.02327 | -0.0633 | 55.2127
10.5 | 1.3116 | 0.02514 | -0.0607 | 52.1718
11 | 1.3392 | 0.02699 | -0.0585 | 49.6184
11.5 | 1.3427 | 0.03116 | -0.054 | 43.0905
12 | 1.3698 | 0.03317 | -0.0521 | 41.2964
12.5 | 1.3864 | 0.03635 | -0.0495 | 38.1403
13 | 1.4044 | 0.0394 | -0.0474 | 35.6447
13.5 | 1.4161 | 0.04332 | -0.0452 | 32.6893
14 | 1.4233 | 0.04788 | -0.0433 | 29.7264
14.5 | 1.4241 | 0.05345 | -0.0417 | 26.6436
15 | 1.4115 | 0.06118 | -0.0406 | 23.0713
15.5 | 1.3949 | 0.06998 | -0.0407 | 19.9328
16 | 1.3599 | 0.08255 | -0.043 | 16.4737
16.5 | 1.3212 | 0.09726 | -0.0481 | 13.5842
17 | 1.29 | 0.11223 | -0.0552 | 11.4943
17.5 | 1.259 | 0.12896 | -0.0647 | 9.7627
18 | 1.2239 | 0.14894 | -0.0771 | 8.2174
18.5 | 1.0511 | 0.23543 | -0.1193 | 4.4646
19 | 1.0636 | 0.24325 | -0.1241 | 4.3725
19.5 | 1.0775 | 0.24963 | -0.1283 | 4.3164

## 43. Re 1M Mach 0.10 (1)
BIGFOIL.COM POLAR EXPORT
NACA65-610 a=0.6
NACA65-610 a=0.6 |  |  |  | Cl Max: | 1.243 | at alpha= | 8.5 | deg
JavaFoil+Calcfoil stall+Eppler ext transition |  |  |  | L/D Max: | 178.38 | at alpha= | 3 | deg
Re: | 1000000 |  |  | Cd Min: | 0.00445 | at alpha= | 2 | deg
Mach: | 0.1 |  |  | Cl=0 at alpha= | -4.1 | deg
|  |  |  | @ Cl=0.1, Cd= | 0.030443
|  |  |  | @ Cl=0.4, Cd= | 0.0069887
|  |  |  | @ Cl=0.6, Cd= | 0.0053195
alpha (deg) | Cl | Cd | Cm | Cl/Cd
-16 | -0.236 | 0.13996 | -0.032 | -1.685
-15.5 | -0.251 | 0.13578 | -0.032 | -1.85
-15 | -0.267 | 0.12494 | -0.032 | -2.135
-14.5 | -0.282 | 0.13716 | -0.031 | -2.059
-14 | -0.298 | 0.12781 | -0.032 | -2.331
-13.5 | -0.313 | 0.11834 | -0.032 | -2.645
-13 | -0.327 | 0.11066 | -0.032 | -2.958
-12.5 | -0.34 | 0.10471 | -0.031 | -3.249
-12 | -0.348 | 0.09701 | -0.031 | -3.589
-11.5 | -0.352 | 0.09029 | -0.031 | -3.901
-11 | -0.354 | 0.08347 | -0.03 | -4.236
-10.5 | -0.352 | 0.07938 | -0.03 | -4.434
-10 | -0.347 | 0.0728 | -0.03 | -4.763
-9.5 | -0.338 | 0.06811 | -0.03 | -4.961
-9 | -0.325 | 0.06338 | -0.031 | -5.129
-8.5 | -0.308 | 0.05901 | -0.032 | -5.22
-8 | -0.287 | 0.05489 | -0.033 | -5.223
-7.5 | -0.261 | 0.05117 | -0.033 | -5.104
-7 | -0.232 | 0.04746 | -0.034 | -4.88
-6.5 | -0.198 | 0.04472 | -0.035 | -4.435
-6 | -0.162 | 0.04186 | -0.035 | -3.862
-5.5 | -0.122 | 0.03961 | -0.035 | -3.083
-5 | -0.08 | 0.03758 | -0.035 | -2.132
-4.5 | -0.036 | 0.03552 | -0.036 | -1.018
-4 | 0.009 | 0.03376 | -0.038 | 0.276
-3.5 | 0.056 | 0.03196 | -0.04 | 1.752
-3 | 0.103 | 0.03034 | -0.044 | 3.411
-2.5 | 0.187 | 0.00744 | -0.088 | 25.194
-2 | 0.247 | 0.00731 | -0.089 | 33.783
-1.5 | 0.306 | 0.00715 | -0.09 | 42.895
-1 | 0.366 | 0.00705 | -0.09 | 51.968
-0.5 | 0.427 | 0.00694 | -0.091 | 61.458
0 | 0.485 | 0.00657 | -0.091 | 73.905
0.5 | 0.544 | 0.00531 | -0.092 | 102.553
1 | 0.603 | 0.00532 | -0.092 | 113.319
1.5 | 0.662 | 0.00504 | -0.093 | 131.382
2 | 0.721 | 0.00445 | -0.094 | 161.971
2.5 | 0.779 | 0.00455 | -0.094 | 171.183
3 | 0.834 | 0.00468 | -0.095 | 178.38
3.5 | 0.89 | 0.00565 | -0.095 | 157.702
4 | 0.945 | 0.0058 | -0.096 | 162.891
4.5 | 0.999 | 0.006 | -0.096 | 166.406
5 | 1.039 | 0.01262 | -0.096 | 82.283
5.5 | 1.085 | 0.0133 | -0.096 | 81.591
6 | 1.128 | 0.01393 | -0.097 | 80.99
6.5 | 1.168 | 0.01466 | -0.097 | 79.651
7 | 1.202 | 0.01548 | -0.097 | 77.64
7.5 | 1.226 | 0.01635 | -0.098 | 74.984
8 | 1.24 | 0.01734 | -0.098 | 71.488
8.5 | 1.243 | 0.0184 | -0.099 | 67.571
9 | 1.238 | 0.01935 | -0.099 | 63.948
9.5 | 1.016 | 0.05973 | -0.051 | 17.012
10 | 0.993 | 0.06524 | -0.045 | 15.227
10.5 | 0.966 | 0.06995 | -0.042 | 13.808
11 | 0.933 | 0.07537 | -0.04 | 12.372
11.5 | 0.894 | 0.0818 | -0.039 | 10.932
12 | 0.852 | 0.08709 | -0.039 | 9.783
12.5 | 0.807 | 0.09533 | -0.037 | 8.462
13 | 0.76 | 0.10166 | -0.039 | 7.477
13.5 | 0.713 | 0.10827 | -0.039 | 6.583

## 44. Re 1M Mach 0.10 (2)
BIGFOIL.COM POLAR EXPORT
NACA65-610 a=0.6
NACA65-610 a=0.6 |  |  |  | Cl Max: | 1.4088 | at alpha= | 14 | deg
XFOIL ncrit=9 |  |  |  | L/D Max: | 165.696 | at alpha= | 4 | deg
Re: | 1000000 |  |  | Cd Min: | 0.14902 | at alpha= | 17.5 | deg
Mach: | 0.1 |  |  | Cl=0 at alpha= | -99 | deg
|  |  |  | @ Cl=0.1, Cd= | 0.00591
|  |  |  | @ Cl=0.4, Cd= | 0.00591
|  |  |  | @ Cl=0.6, Cd= | 0.0051525
alpha (deg) | Cl | Cd | Cm | Cl/Cd
0 | 0.4749 | 0.00591 | -0.1008 | 80.3553
0.5 | 0.5391 | 0.00506 | -0.1024 | 106.5415
1 | 0.5942 | 0.00514 | -0.1024 | 115.6031
1.5 | 0.6499 | 0.00526 | -0.1027 | 123.5551
2 | 0.7061 | 0.00533 | -0.103 | 132.4765
3 | 0.8183 | 0.00547 | -0.1035 | 149.5978
3.5 | 0.8739 | 0.00551 | -0.1036 | 158.6025
4 | 0.9279 | 0.0056 | -0.1034 | 165.6964
4.5 | 0.9805 | 0.00593 | -0.1031 | 165.3457
5 | 1.0189 | 0.00744 | -0.1006 | 136.9489
5.5 | 1.0376 | 0.01026 | -0.0954 | 101.1306
6 | 1.0589 | 0.01243 | -0.0903 | 85.1891
6.5 | 1.0939 | 0.01351 | -0.0871 | 80.9697
7 | 1.1259 | 0.01434 | -0.0833 | 78.5146
7.5 | 1.148 | 0.0158 | -0.0783 | 72.6582
8 | 1.1818 | 0.0168 | -0.0755 | 70.3452
8.5 | 1.2094 | 0.01826 | -0.072 | 66.2322
9 | 1.237 | 0.01984 | -0.0689 | 62.3488
9.5 | 1.2679 | 0.02128 | -0.0663 | 59.5818
10 | 1.2847 | 0.02386 | -0.0623 | 53.8433
10.5 | 1.3103 | 0.0259 | -0.0596 | 50.5907
11 | 1.3352 | 0.02806 | -0.057 | 47.5837
11.5 | 1.3414 | 0.03213 | -0.0527 | 41.7491
12 | 1.3657 | 0.03453 | -0.0506 | 39.5511
12.5 | 1.3811 | 0.03801 | -0.0479 | 36.3352
13 | 1.3971 | 0.04142 | -0.0457 | 33.7301
13.5 | 1.4057 | 0.04589 | -0.0435 | 30.6319
14 | 1.4088 | 0.05118 | -0.0416 | 27.5264
14.5 | 1.4038 | 0.05771 | -0.0403 | 24.3251
15 | 1.3849 | 0.06665 | -0.0399 | 20.7787
15.5 | 1.3624 | 0.07687 | -0.0413 | 17.7234
16 | 1.3254 | 0.09066 | -0.0452 | 14.6195
16.5 | 1.2876 | 0.10632 | -0.0521 | 12.1106
17 | 1.2539 | 0.12324 | -0.0613 | 10.1745
17.5 | 1.198 | 0.14902 | -0.0771 | 8.0392

## 45. Re 1M Mach 0.25 (1)
BIGFOIL.COM POLAR EXPORT
NACA65-610 a=0.6
NACA65-610 a=0.6 |  |  |  | Cl Max: | 1.235 | at alpha= | 8 | deg
JavaFoil+Calcfoil stall+Eppler ext transition |  |  |  | L/D Max: | 172.343 | at alpha= | 2.5 | deg
Re: | 1000000 |  |  | Cd Min: | 0.00452 | at alpha= | 2 | deg
Mach: | 0.25 |  |  | Cl=0 at alpha= | -4.1064 | deg
|  |  |  | @ Cl=0.1, Cd= | 0.031058
|  |  |  | @ Cl=0.4, Cd= | 0.10989
|  |  |  | @ Cl=0.6, Cd= | 0.10989
alpha (deg) | Cl | Cd | Cm | Cl/Cd
-14 | -0.057 | 0.11176 | -0.035 | -0.506
-13.5 | -0.054 | 0.10571 | -0.035 | -0.508
-13 | -0.051 | 0.10086 | -0.035 | -0.505
-12.5 | -0.104 | 0.09786 | -0.035 | -1.058
-12 | -0.156 | 0.09359 | -0.034 | -1.668
-11.5 | -0.192 | 0.09889 | -0.034 | -1.94
-11 | -0.221 | 0.08189 | -0.034 | -2.699
-10.5 | -0.244 | 0.08541 | -0.033 | -2.86
-10 | -0.262 | 0.0788 | -0.033 | -3.32
-9.5 | -0.273 | 0.0737 | -0.033 | -3.699
-9 | -0.277 | 0.06881 | -0.032 | -4.021
-8.5 | -0.274 | 0.06206 | -0.032 | -4.412
-8 | -0.264 | 0.0581 | -0.032 | -4.543
-7.5 | -0.247 | 0.05431 | -0.033 | -4.553
-7 | -0.224 | 0.04952 | -0.034 | -4.526
-6.5 | -0.195 | 0.04576 | -0.035 | -4.267
-6 | -0.161 | 0.04281 | -0.035 | -3.766
-5.5 | -0.123 | 0.04025 | -0.035 | -3.054
-5 | -0.081 | 0.0379 | -0.036 | -2.143
-4.5 | -0.037 | 0.03583 | -0.036 | -1.028
-4 | 0.01 | 0.03415 | -0.037 | 0.279
-3.5 | 0.057 | 0.03233 | -0.04 | 1.773
-3 | 0.106 | 0.03088 | -0.042 | 3.427
-2.5 | 0.192 | 0.00747 | -0.091 | 25.748
-2 | 0.253 | 0.00733 | -0.091 | 34.589
-1.5 | 0.315 | 0.00719 | -0.092 | 43.771
-1 | 0.376 | 0.00708 | -0.093 | 53.093
-0.5 | 0.438 | 0.00669 | -0.093 | 65.553
0 | 0.499 | 0.00661 | -0.094 | 75.413
0.5 | 0.559 | 0.00534 | -0.094 | 104.7
1 | 0.62 | 0.0051 | -0.095 | 121.59
1.5 | 0.68 | 0.00515 | -0.096 | 132.168
2 | 0.74 | 0.00452 | -0.096 | 163.699
2.5 | 0.8 | 0.00464 | -0.097 | 172.343
3 | 0.857 | 0.0056 | -0.097 | 153.059
3.5 | 0.914 | 0.00579 | -0.098 | 157.76
4 | 0.97 | 0.00594 | -0.098 | 163.15
4.5 | 1.024 | 0.00618 | -0.099 | 165.637
5 | 1.063 | 0.01313 | -0.098 | 80.97
5.5 | 1.109 | 0.01385 | -0.099 | 80.089
6 | 1.151 | 0.01458 | -0.099 | 78.948
6.5 | 1.188 | 0.01543 | -0.099 | 76.99
7 | 1.218 | 0.01634 | -0.1 | 74.558
7.5 | 1.234 | 0.01733 | -0.1 | 71.201
8 | 1.235 | 0.01846 | -0.101 | 66.902
8.5 | 1.013 | 0.05355 | -0.05 | 18.915
9 | 0.988 | 0.05826 | -0.047 | 16.954
9.5 | 0.949 | 0.06333 | -0.043 | 14.988
10 | 0.898 | 0.06896 | -0.04 | 13.019
10.5 | 0.834 | 0.0746 | -0.039 | 11.181
11 | 0.759 | 0.0816 | -0.038 | 9.303
11.5 | 0.675 | 0.0859 | -0.039 | 7.858
12 | 0.583 | 0.09167 | -0.04 | 6.362
12.5 | 0.485 | 0.10199 | -0.041 | 4.76
13 | 0.381 | 0.10989 | -0.042 | 3.471

## 46. Re 1M Mach 0.25 (2)
BIGFOIL.COM POLAR EXPORT
NACA65-610 a=0.6
NACA65-610 a=0.6 |  |  |  | Cl Max: | 1.3339 | at alpha= | 12 | deg
XFOIL ncrit=9 |  |  |  | L/D Max: | 166.934 | at alpha= | 4 | deg
Re: | 1000000 |  |  | Cd Min: | 0.23903 | at alpha= | -20 | deg
Mach: | 0.25 |  |  | Cl=0 at alpha= | -4.2819 | deg
|  |  |  | @ Cl=0.1, Cd= | 0.011941
|  |  |  | @ Cl=0.4, Cd= | 0.0075491
|  |  |  | @ Cl=0.6, Cd= | 0.0052433
alpha (deg) | Cl | Cd | Cm | Cl/Cd
-20 | -0.5889 | 0.23903 | 0.0194 | -2.4637
-19.5 | -0.5699 | 0.23233 | 0.0148 | -2.453
-18.5 | -0.533 | 0.21826 | 0.0064 | -2.442
-18 | -0.5143 | 0.21188 | 0.0022 | -2.4273
-17.5 | -0.4952 | 0.20534 | -0.002 | -2.4116
-17 | -0.4764 | 0.1986 | -0.0061 | -2.3988
-16.5 | -0.4573 | 0.19144 | -0.0102 | -2.3887
-16 | -0.4391 | 0.18425 | -0.0146 | -2.3832
-15 | -0.3949 | 0.16882 | -0.0267 | -2.3392
-14 | -0.3617 | 0.15485 | -0.0328 | -2.3358
-13.5 | -0.3461 | 0.14842 | -0.0359 | -2.3319
-13 | -0.3305 | 0.1417 | -0.0392 | -2.3324
-12.5 | -0.3148 | 0.13498 | -0.0426 | -2.3322
-12 | -0.2998 | 0.12805 | -0.046 | -2.3413
-11.5 | -0.2877 | 0.12079 | -0.0501 | -2.3818
-11 | -0.2767 | 0.11347 | -0.054 | -2.4385
-10.5 | -0.2638 | 0.10651 | -0.0574 | -2.4768
-10 | -0.25 | 0.09968 | -0.0595 | -2.508
-9.5 | -0.2359 | 0.09385 | -0.0624 | -2.5136
-9 | -0.2225 | 0.08793 | -0.0654 | -2.5304
-8.5 | -0.2139 | 0.08123 | -0.0698 | -2.6333
-8 | -0.2065 | 0.07455 | -0.0734 | -2.77
-7.5 | -0.2048 | 0.06812 | -0.0765 | -3.0065
-7 | -0.1951 | 0.06031 | -0.0842 | -3.235
-6.5 | -0.1748 | 0.05035 | -0.093 | -3.4717
-6 | -0.1544 | 0.04201 | -0.0979 | -3.6753
-5.5 | -0.1146 | 0.03582 | -0.1009 | -3.1993
-5 | -0.0624 | 0.02951 | -0.1019 | -2.1145
-4.5 | -0.0229 | 0.01972 | -0.1027 | -1.1613
-4 | 0.0296 | 0.01433 | -0.102 | 2.0656
-3.5 | 0.0874 | 0.01251 | -0.1019 | 6.9864
-3 | 0.1432 | 0.00999 | -0.1018 | 14.3343
-2.5 | 0.2012 | 0.00927 | -0.102 | 21.7044
-2 | 0.2596 | 0.00872 | -0.1022 | 29.7706
-1.5 | 0.3179 | 0.008 | -0.1025 | 39.7375
-1 | 0.377 | 0.00775 | -0.1029 | 48.6452
-0.5 | 0.4354 | 0.00724 | -0.1035 | 60.1381
0 | 0.4907 | 0.00602 | -0.104 | 81.5116
0.5 | 0.5528 | 0.00515 | -0.1047 | 107.3398
1 | 0.6135 | 0.00527 | -0.1056 | 116.4137
1.5 | 0.6711 | 0.00534 | -0.1058 | 125.6742
2 | 0.729 | 0.00543 | -0.1061 | 134.2541
2.5 | 0.7871 | 0.00554 | -0.1064 | 142.0758
3 | 0.8451 | 0.00561 | -0.1066 | 150.6417
3.5 | 0.9025 | 0.00566 | -0.1066 | 159.4523
4 | 0.9582 | 0.00574 | -0.1062 | 166.9338
4.5 | 1.0113 | 0.00618 | -0.1054 | 163.6408
5 | 1.0407 | 0.00834 | -0.1012 | 124.7842
5.5 | 1.0525 | 0.01122 | -0.0944 | 93.8057
6 | 1.0711 | 0.01308 | -0.0882 | 81.8884
6.5 | 1.0977 | 0.01423 | -0.0831 | 77.1398
7 | 1.1288 | 0.0154 | -0.0791 | 73.2987
7.5 | 1.1522 | 0.01717 | -0.0744 | 67.1054
8 | 1.1848 | 0.01855 | -0.0713 | 63.8706
8.5 | 1.2042 | 0.02089 | -0.0668 | 57.6448
9 | 1.2387 | 0.02236 | -0.0643 | 55.398
9.5 | 1.2555 | 0.0252 | -0.06 | 49.8214
10 | 1.278 | 0.02782 | -0.0565 | 45.9382
10.5 | 1.3001 | 0.03062 | -0.0532 | 42.4592
11 | 1.3094 | 0.03504 | -0.049 | 37.3687
11.5 | 1.3261 | 0.03914 | -0.0456 | 33.8809
12 | 1.3339 | 0.04449 | -0.0423 | 29.982
12.5 | 1.3223 | 0.05233 | -0.0392 | 25.2685
13 | 1.301 | 0.06133 | -0.0376 | 21.2131
13.5 | 1.2606 | 0.0739 | -0.0382 | 17.0582
14 | 1.216 | 0.08864 | -0.0424 | 13.7184
14.5 | 1.1729 | 0.10547 | -0.0503 | 11.1207
15 | 1.1305 | 0.12565 | -0.0625 | 8.9972
15.5 | 1.0748 | 0.15717 | -0.0807 | 6.8385
16 | 1.047 | 0.18013 | -0.093 | 5.8125
16.5 | 1.0411 | 0.19572 | -0.1014 | 5.3193
17 | 1.0346 | 0.21283 | -0.1094 | 4.8612

## 47. Re 1M Mach 0.50 (1)
BIGFOIL.COM POLAR EXPORT
NACA65-610 a=0.6
NACA65-610 a=0.6 |  |  |  | Cl Max: | 1.25 | at alpha= | 20 | deg
JavaFoil+Calcfoil stall+Eppler ext transition |  |  |  | L/D Max: | 158.818 | at alpha= | 4 | deg
Re: | 1000000 |  |  | Cd Min: | 0.00595 | at alpha= | 0.5 | deg
Mach: | 0.5 |  |  | Cl=0 at alpha= | -4.1064 | deg
|  |  |  | @ Cl=0.1, Cd= | 0.03241
|  |  |  | @ Cl=0.4, Cd= | 0.0067701
|  |  |  | @ Cl=0.6, Cd= | 0.006147
alpha (deg) | Cl | Cd | Cm | Cl/Cd
-20 | -0.86 | 0.19 | -0.045 | -4.527
-19.5 | -0.834 | 0.18493 | -0.045 | -4.508
-19 | -0.807 | 0.18075 | -0.045 | -4.466
-18.5 | -0.779 | 0.1755 | -0.044 | -4.44
-18 | -0.752 | 0.16871 | -0.043 | -4.456
-17.5 | -0.725 | 0.16144 | -0.043 | -4.491
-17 | -0.698 | 0.15688 | -0.043 | -4.452
-16.5 | -0.672 | 0.15255 | -0.044 | -4.403
-16 | -0.645 | 0.14853 | -0.044 | -4.342
-15.5 | -0.618 | 0.14948 | -0.044 | -4.134
-15 | -0.59 | 0.13631 | -0.042 | -4.327
-14.5 | -0.563 | 0.13226 | -0.042 | -4.256
-14 | -0.536 | 0.12574 | -0.042 | -4.262
-13.5 | -0.509 | 0.12182 | -0.043 | -4.178
-13 | -0.482 | 0.11956 | -0.043 | -4.032
-12.5 | -0.455 | 0.11459 | -0.043 | -3.971
-12 | -0.428 | 0.10997 | -0.043 | -3.892
-11.5 | -0.4 | 0.10526 | -0.04 | -3.802
-11 | -0.373 | 0.10645 | -0.04 | -3.506
-10.5 | -0.346 | 0.10393 | -0.041 | -3.331
-10 | -0.319 | 0.09925 | -0.041 | -3.216
-9.5 | -0.292 | 0.09364 | -0.042 | -3.12
-9 | -0.265 | 0.09113 | -0.042 | -2.909
-8.5 | -0.238 | 0.08871 | -0.042 | -2.683
-8 | -0.211 | 0.08061 | -0.039 | -2.613
-7.5 | -0.184 | 0.07692 | -0.039 | -2.386
-7 | -0.157 | 0.07807 | -0.04 | -2.005
-6.5 | -0.13 | 0.07598 | -0.04 | -1.704
-6 | -0.103 | 0.04445 | -0.042 | -2.308
-5.5 | -0.075 | 0.05566 | -0.039 | -1.356
-5 | -0.065 | 0.04502 | -0.037 | -1.433
-4.5 | -0.037 | 0.0395 | -0.039 | -0.938
-4 | 0.01 | 0.03602 | -0.039 | 0.281
-3.5 | 0.062 | 0.03374 | -0.04 | 1.85
-3 | 0.116 | 0.03185 | -0.042 | 3.654
-2.5 | 0.172 | 0.03029 | -0.047 | 5.663
-2 | 0.282 | 0.00754 | -0.102 | 37.381
-1.5 | 0.351 | 0.00704 | -0.103 | 49.842
-1 | 0.42 | 0.00666 | -0.103 | 63.017
-0.5 | 0.49 | 0.00654 | -0.104 | 74.993
0 | 0.557 | 0.0065 | -0.105 | 85.748
0.5 | 0.624 | 0.00595 | -0.105 | 104.943
1 | 0.692 | 0.00607 | -0.106 | 113.941
1.5 | 0.758 | 0.00623 | -0.107 | 121.751
2 | 0.825 | 0.00641 | -0.107 | 128.734
2.5 | 0.891 | 0.006 | -0.108 | 148.457
3 | 0.951 | 0.00624 | -0.108 | 152.358
3.5 | 1.013 | 0.00645 | -0.109 | 156.988
4 | 1.072 | 0.00675 | -0.109 | 158.818
4.5 | 1.114 | 0.01473 | -0.108 | 75.623
5 | 1.164 | 0.01576 | -0.109 | 73.881
5.5 | 1.202 | 0.01677 | -0.109 | 71.645
6 | 1.222 | 0.0181 | -0.11 | 67.518
6.5 | 1.211 | 0.01956 | -0.11 | 61.927
7 | 0.934 | 0.04938 | -0.041 | 18.914
7.5 | 0.614 | 0.05565 | -0.042 | 11.035
8 | 0.64 | 0.07363 | -0.043 | 8.69
8.5 | 0.666 | 0.0839 | -0.045 | 7.937
9 | 0.692 | 0.08436 | -0.046 | 8.198
9.5 | 0.717 | 0.08557 | -0.047 | 8.382
10 | 0.743 | 0.09268 | -0.05 | 8.022
10.5 | 0.769 | 0.09758 | -0.051 | 7.88
11 | 0.794 | 0.101 | -0.051 | 7.862
11.5 | 0.82 | 0.11148 | -0.054 | 7.358
12 | 0.846 | 0.11197 | -0.056 | 7.556
12.5 | 0.871 | 0.11555 | -0.056 | 7.539
13 | 0.896 | 0.12092 | -0.057 | 7.41
13.5 | 0.923 | 0.12696 | -0.061 | 7.271
14 | 0.948 | 0.13421 | -0.061 | 7.062
14.5 | 0.973 | 0.14035 | -0.062 | 6.93
15 | 0.999 | 0.14451 | -0.064 | 6.91
15.5 | 1.025 | 0.14923 | -0.067 | 6.867
16 | 1.049 | 0.15781 | -0.067 | 6.648
16.5 | 1.074 | 0.16316 | -0.068 | 6.583
17 | 1.102 | 0.17301 | -0.072 | 6.369
17.5 | 1.126 | 0.1759 | -0.072 | 6.4
18 | 1.15 | 0.17956 | -0.072 | 6.405
18.5 | 1.175 | 0.18121 | -0.074 | 6.485
19 | 1.204 | 0.19078 | -0.078 | 6.31
19.5 | 1.226 | 0.19144 | -0.077 | 6.406
20 | 1.25 | 0.19903 | -0.078 | 6.282

## 48. Re 1M Mach 0.50 (2)
BIGFOIL.COM POLAR EXPORT
NACA65-610 a=0.6
NACA65-610 a=0.6 |  |  |  | Cl Max: | 1.2371 | at alpha= | 9.5 | deg
XFOIL ncrit=9 |  |  |  | L/D Max: | 169.907 | at alpha= | 4 | deg
Re: | 1000000 |  |  | Cd Min: | 0.18487 | at alpha= | 14.5 | deg
Mach: | 0.5 |  |  | Cl=0 at alpha= | -4.5484 | deg
|  |  |  | @ Cl=0.1, Cd= | 0.017807
|  |  |  | @ Cl=0.4, Cd= | 0.0085554
|  |  |  | @ Cl=0.6, Cd= | 0.0061333
alpha (deg) | Cl | Cd | Cm | Cl/Cd
-5 | -0.0373 | 0.03856 | -0.1123 | -0.96732
-4.5 | 0.004 | 0.03108 | -0.1157 | 0.1287
-4 | 0.046 | 0.02317 | -0.1178 | 1.9853
-3.5 | 0.1037 | 0.01744 | -0.1177 | 5.9461
-3 | 0.1661 | 0.01326 | -0.1172 | 12.5264
-2.5 | 0.2307 | 0.01076 | -0.1169 | 21.4405
-1.5 | 0.3637 | 0.00896 | -0.1167 | 40.5915
-1 | 0.4301 | 0.00822 | -0.117 | 52.3236
-0.5 | 0.4974 | 0.00796 | -0.1173 | 62.4874
0 | 0.5604 | 0.0066 | -0.1181 | 84.9091
0.5 | 0.6198 | 0.0059 | -0.1171 | 105.0508
1 | 0.6995 | 0.00574 | -0.1198 | 121.8641
1.5 | 0.7649 | 0.00585 | -0.1199 | 130.7521
2 | 0.8313 | 0.00598 | -0.12 | 139.0134
2.5 | 0.898 | 0.00613 | -0.1201 | 146.4927
3 | 0.9651 | 0.00624 | -0.1201 | 154.6635
3.5 | 1.031 | 0.00623 | -0.1194 | 165.4896
4 | 1.0925 | 0.00643 | -0.1177 | 169.9067
4.5 | 1.1275 | 0.00798 | -0.1119 | 141.2907
5 | 1.1012 | 0.01126 | -0.0972 | 97.7975
5.5 | 1.0785 | 0.01504 | -0.0855 | 71.7088
6 | 1.0947 | 0.01775 | -0.0792 | 61.6732
6.5 | 1.1222 | 0.02009 | -0.0742 | 55.8586
7 | 1.1504 | 0.02257 | -0.0694 | 50.9703
7.5 | 1.1653 | 0.02603 | -0.0638 | 44.7676
8 | 1.1901 | 0.02909 | -0.0591 | 40.911
8.5 | 1.2018 | 0.0333 | -0.0535 | 36.0901
9 | 1.2236 | 0.03745 | -0.0479 | 32.6729
9.5 | 1.2371 | 0.04315 | -0.0429 | 28.6698
10 | 1.2277 | 0.05129 | -0.0395 | 23.9364
10.5 | 1.202 | 0.06176 | -0.0383 | 19.4624
11 | 1.1704 | 0.07393 | -0.0401 | 15.8312
11.5 | 1.1365 | 0.08783 | -0.0453 | 12.9398
12 | 1.1024 | 0.10396 | -0.0541 | 10.6041
12.5 | 1.0751 | 0.12155 | -0.0654 | 8.8449
13 | 1.057 | 0.1402 | -0.0767 | 7.5392
13.5 | 1.0475 | 0.15645 | -0.0862 | 6.6954
14 | 1.0451 | 0.17123 | -0.0947 | 6.1035
14.5 | 1.0485 | 0.18487 | -0.1025 | 5.6716

## 49. Re 2M Mach 0.00 (1)
BIGFOIL.COM POLAR EXPORT
NACA65-610 a=0.6
NACA65-610 a=0.6 |  |  |  | Cl Max: | 1.251 | at alpha= | 8.5 | deg
JavaFoil+Calcfoil stall+Eppler ext transition |  |  |  | L/D Max: | 229.451 | at alpha= | 4.5 | deg
Re: | 2000000 |  |  | Cd Min: | 0.00394 | at alpha= | 3 | deg
Mach: | 0 |  |  | Cl=0 at alpha= | -4.125 | deg
|  |  |  | @ Cl=0.1, Cd= | 0.0069459
|  |  |  | @ Cl=0.4, Cd= | 0.0061369
|  |  |  | @ Cl=0.6, Cd= | 0.00468
alpha (deg) | Cl | Cd | Cm | Cl/Cd
-16.5 | -0.262 | 0.1355 | -0.033 | -1.933
-16 | -0.275 | 0.12925 | -0.033 | -2.129
-15.5 | -0.289 | 0.12358 | -0.033 | -2.337
-15 | -0.302 | 0.1166 | -0.033 | -2.594
-14.5 | -0.316 | 0.11269 | -0.033 | -2.804
-14 | -0.329 | 0.10454 | -0.033 | -3.149
-13.5 | -0.342 | 0.10027 | -0.033 | -3.409
-13 | -0.353 | 0.09421 | -0.033 | -3.75
-12.5 | -0.363 | 0.09085 | -0.033 | -3.999
-12 | -0.368 | 0.0851 | -0.033 | -4.328
-11.5 | -0.37 | 0.08008 | -0.033 | -4.617
-11 | -0.368 | 0.07667 | -0.033 | -4.805
-10.5 | -0.364 | 0.07292 | -0.033 | -4.994
-10 | -0.357 | 0.06788 | -0.032 | -5.255
-9.5 | -0.346 | 0.06315 | -0.033 | -5.473
-9 | -0.331 | 0.05911 | -0.033 | -5.597
-8.5 | -0.312 | 0.05515 | -0.034 | -5.659
-8 | -0.29 | 0.0517 | -0.035 | -5.6
-7.5 | -0.263 | 0.04854 | -0.036 | -5.418
-7 | -0.233 | 0.04545 | -0.037 | -5.12
-6.5 | -0.199 | 0.0425 | -0.038 | -4.679
-6 | -0.162 | 0.03989 | -0.038 | -4.059
-5.5 | -0.122 | 0.0377 | -0.039 | -3.24
-5 | -0.08 | 0.03585 | -0.039 | -2.234
-4.5 | -0.036 | 0.03372 | -0.042 | -1.073
-4 | 0.012 | 0.00715 | -0.086 | 1.615
-3.5 | 0.069 | 0.00703 | -0.087 | 9.853
-3 | 0.128 | 0.00687 | -0.087 | 18.581
-2.5 | 0.187 | 0.00653 | -0.088 | 28.575
-2 | 0.246 | 0.0064 | -0.089 | 38.379
-1.5 | 0.305 | 0.00632 | -0.089 | 48.283
-1 | 0.364 | 0.00619 | -0.09 | 58.891
-0.5 | 0.425 | 0.0061 | -0.09 | 69.618
0 | 0.483 | 0.00611 | -0.091 | 79.05
0.5 | 0.542 | 0.00462 | -0.091 | 117.254
1 | 0.6 | 0.00468 | -0.092 | 128.261
1.5 | 0.659 | 0.00471 | -0.093 | 139.963
2 | 0.717 | 0.0048 | -0.093 | 149.458
2.5 | 0.776 | 0.00485 | -0.094 | 159.963
3 | 0.831 | 0.00394 | -0.094 | 210.997
3.5 | 0.887 | 0.00405 | -0.095 | 219.024
4 | 0.942 | 0.00419 | -0.095 | 224.623
4.5 | 0.995 | 0.00434 | -0.096 | 229.451
5 | 1.038 | 0.01101 | -0.096 | 94.286
5.5 | 1.085 | 0.0116 | -0.096 | 93.543
6 | 1.129 | 0.01215 | -0.097 | 92.877
6.5 | 1.168 | 0.01276 | -0.097 | 91.532
7 | 1.204 | 0.01346 | -0.097 | 89.393
7.5 | 1.229 | 0.01417 | -0.098 | 86.71
8 | 1.244 | 0.01502 | -0.098 | 82.854
8.5 | 1.251 | 0.01597 | -0.099 | 78.303
9 | 1.248 | 0.01685 | -0.099 | 74.045
9.5 | 1.236 | 0.01781 | -0.099 | 69.403
10 | 1.215 | 0.01887 | -0.1 | 64.383
10.5 | 1.184 | 0.02004 | -0.1 | 59.077
11 | 0.958 | 0.07012 | -0.053 | 13.663
11.5 | 0.922 | 0.0761 | -0.048 | 12.115
12 | 0.884 | 0.08123 | -0.047 | 10.887
12.5 | 0.843 | 0.08813 | -0.045 | 9.57
13 | 0.801 | 0.09411 | -0.044 | 8.515
13.5 | 0.759 | 0.10008 | -0.044 | 7.58

## 50. Re 2M Mach 0.00 (2)
BIGFOIL.COM POLAR EXPORT
NACA65-610 a=0.6
NACA65-610 a=0.6 |  |  |  | Cl Max: | 1.5442 | at alpha= | 15.5 | deg
XFOIL ncrit=9 |  |  |  | L/D Max: | 198.109 | at alpha= | 3.5 | deg
Re: | 2000000 |  |  | Cd Min: | 0.18403 | at alpha= | 20 | deg
Mach: | 0 |  |  | Cl=0 at alpha= | -4.2005 | deg
|  |  |  | @ Cl=0.1, Cd= | 0.0075678
|  |  |  | @ Cl=0.4, Cd= | 0.006101
|  |  |  | @ Cl=0.6, Cd= | 0.0038932
alpha (deg) | Cl | Cd | Cm | Cl/Cd
-7 | -0.3021 | 0.01582 | -0.0947 | -19.0961
-6.5 | -0.2493 | 0.01441 | -0.0949 | -17.3005
-6 | -0.1987 | 0.01167 | -0.095 | -17.0266
-5.5 | -0.1434 | 0.01105 | -0.0953 | -12.9774
-5 | -0.0887 | 0.00998 | -0.0956 | -8.8878
-4.5 | -0.033 | 0.00916 | -0.0958 | -3.6026
-4 | 0.0221 | 0.00823 | -0.0961 | 2.6853
-3.5 | 0.0781 | 0.00773 | -0.0964 | 10.1035
-3 | 0.1348 | 0.00731 | -0.0969 | 18.4405
-2.5 | 0.1919 | 0.00706 | -0.0974 | 27.1813
-2 | 0.2485 | 0.0066 | -0.0978 | 37.6515
-1.5 | 0.3056 | 0.00643 | -0.0983 | 47.5272
-1 | 0.3631 | 0.00623 | -0.0989 | 58.2825
-0.5 | 0.4203 | 0.00603 | -0.0994 | 69.7015
0 | 0.4752 | 0.00504 | -0.1002 | 94.2857
0.5 | 0.5316 | 0.00471 | -0.1008 | 112.8662
1 | 0.5769 | 0.00388 | -0.0985 | 148.6856
1.5 | 0.647 | 0.00392 | -0.102 | 165.051
2 | 0.7032 | 0.00395 | -0.1023 | 178.0253
2.5 | 0.7593 | 0.00404 | -0.1027 | 187.9455
3 | 0.8154 | 0.00414 | -0.103 | 196.9565
3.5 | 0.8697 | 0.00439 | -0.1031 | 198.1093
4 | 0.9213 | 0.00495 | -0.1028 | 186.1212
4.5 | 0.9617 | 0.00655 | -0.101 | 146.8244
5 | 0.9964 | 0.00841 | -0.0983 | 118.478
5.5 | 1.0316 | 0.00999 | -0.0955 | 103.2633
6 | 1.0752 | 0.01079 | -0.0939 | 99.6478
6.5 | 1.1188 | 0.01151 | -0.0922 | 97.2024
7 | 1.1633 | 0.01207 | -0.0908 | 96.3795
7.5 | 1.2006 | 0.01293 | -0.0881 | 92.8538
8 | 1.2358 | 0.01352 | -0.085 | 91.4053
8.5 | 1.2672 | 0.01434 | -0.0815 | 88.3682
9 | 1.2968 | 0.01541 | -0.078 | 84.1531
9.5 | 1.3297 | 0.01639 | -0.0753 | 81.1287
10 | 1.3558 | 0.01788 | -0.0719 | 75.8277
10.5 | 1.3862 | 0.01915 | -0.0692 | 72.3864
11 | 1.4062 | 0.02125 | -0.0655 | 66.1741
11.5 | 1.4314 | 0.02308 | -0.0626 | 62.0191
12 | 1.4568 | 0.02498 | -0.0601 | 58.3187
12.5 | 1.4773 | 0.02734 | -0.0572 | 54.0344
13 | 1.5003 | 0.02955 | -0.0549 | 50.7716
13.5 | 1.5174 | 0.03238 | -0.0523 | 46.8623
14 | 1.5316 | 0.03559 | -0.0498 | 43.0346
14.5 | 1.541 | 0.03941 | -0.0474 | 39.1018
15 | 1.5429 | 0.04428 | -0.0451 | 34.8442
15.5 | 1.5442 | 0.04951 | -0.0434 | 31.1897
16 | 1.5249 | 0.05765 | -0.042 | 26.451
16.5 | 1.5017 | 0.0671 | -0.042 | 22.38
17 | 1.4843 | 0.07658 | -0.0435 | 19.3823
17.5 | 1.4622 | 0.0876 | -0.0466 | 16.6918
18 | 1.446 | 0.09852 | -0.0508 | 14.6772
18.5 | 1.4082 | 0.11465 | -0.0584 | 12.2826
19 | 1.3534 | 0.13651 | -0.0709 | 9.9143
19.5 | 1.2968 | 0.16174 | -0.0866 | 8.0178
20 | 1.2573 | 0.18403 | -0.1002 | 6.832

## 51. Re 2M Mach 0.10 (1)
BIGFOIL.COM POLAR EXPORT
NACA65-610 a=0.6
NACA65-610 a=0.6 |  |  |  | Cl Max: | 1.249 | at alpha= | 8.5 | deg
JavaFoil+Calcfoil stall+Eppler ext transition |  |  |  | L/D Max: | 230.769 | at alpha= | 4.5 | deg
Re: | 2000000 |  |  | Cd Min: | 0.00398 | at alpha= | 3 | deg
Mach: | 0.1 |  |  | Cl=0 at alpha= | -4.125 | deg
|  |  |  | @ Cl=0.1, Cd= | 0.0069631
|  |  |  | @ Cl=0.4, Cd= | 0.0061921
|  |  |  | @ Cl=0.6, Cd= | 0.0046869
alpha (deg) | Cl | Cd | Cm | Cl/Cd
-16 | -0.236 | 0.13133 | -0.034 | -1.798
-15.5 | -0.251 | 0.12456 | -0.034 | -2.018
-15 | -0.267 | 0.1164 | -0.034 | -2.294
-14.5 | -0.283 | 0.11308 | -0.034 | -2.5
-14 | -0.298 | 0.10514 | -0.034 | -2.837
-13.5 | -0.313 | 0.10084 | -0.034 | -3.108
-13 | -0.328 | 0.09428 | -0.034 | -3.476
-12.5 | -0.341 | 0.09027 | -0.034 | -3.773
-12 | -0.349 | 0.0866 | -0.034 | -4.025
-11.5 | -0.353 | 0.08077 | -0.034 | -4.366
-11 | -0.354 | 0.07768 | -0.033 | -4.556
-10.5 | -0.352 | 0.07296 | -0.033 | -4.827
-10 | -0.347 | 0.06874 | -0.033 | -5.05
-9.5 | -0.338 | 0.06389 | -0.033 | -5.293
-9 | -0.325 | 0.05944 | -0.033 | -5.473
-8.5 | -0.308 | 0.05555 | -0.034 | -5.55
-8 | -0.287 | 0.05212 | -0.035 | -5.507
-7.5 | -0.261 | 0.04861 | -0.036 | -5.378
-7 | -0.232 | 0.04567 | -0.037 | -5.078
-6.5 | -0.199 | 0.04284 | -0.038 | -4.637
-6 | -0.162 | 0.04013 | -0.038 | -4.037
-5.5 | -0.122 | 0.03779 | -0.039 | -3.238
-5 | -0.08 | 0.03594 | -0.039 | -2.234
-4.5 | -0.036 | 0.0339 | -0.042 | -1.071
-4 | 0.012 | 0.00715 | -0.087 | 1.622
-3.5 | 0.07 | 0.00702 | -0.087 | 9.916
-3 | 0.128 | 0.00691 | -0.088 | 18.556
-2.5 | 0.187 | 0.00657 | -0.088 | 28.513
-2 | 0.247 | 0.00645 | -0.089 | 38.292
-1.5 | 0.306 | 0.00633 | -0.09 | 48.411
-1 | 0.366 | 0.00622 | -0.09 | 58.864
-0.5 | 0.427 | 0.00617 | -0.091 | 69.14
0 | 0.485 | 0.00609 | -0.091 | 79.739
0.5 | 0.544 | 0.00463 | -0.092 | 117.501
1 | 0.603 | 0.00469 | -0.092 | 128.728
1.5 | 0.662 | 0.00473 | -0.093 | 140.125
2 | 0.721 | 0.00481 | -0.094 | 149.963
2.5 | 0.78 | 0.00457 | -0.094 | 170.547
3 | 0.835 | 0.00398 | -0.095 | 209.75
3.5 | 0.891 | 0.00409 | -0.095 | 217.767
4 | 0.946 | 0.00419 | -0.096 | 226.077
4.5 | 1 | 0.00433 | -0.096 | 230.769
5 | 1.043 | 0.01109 | -0.096 | 93.989
5.5 | 1.089 | 0.01168 | -0.097 | 93.266
6 | 1.133 | 0.01224 | -0.097 | 92.515
6.5 | 1.172 | 0.01287 | -0.097 | 91.083
7 | 1.207 | 0.01359 | -0.098 | 88.817
7.5 | 1.231 | 0.01432 | -0.098 | 85.979
8 | 1.245 | 0.01518 | -0.099 | 81.994
8.5 | 1.249 | 0.01616 | -0.099 | 77.278
9 | 1.243 | 0.01707 | -0.099 | 72.796
9.5 | 1.227 | 0.01809 | -0.1 | 67.823
10 | 1.201 | 0.01912 | -0.1 | 62.815
10.5 | 1.161 | 0.02052 | -0.1 | 56.551
11 | 0.936 | 0.07144 | -0.05 | 13.103
11.5 | 0.896 | 0.07655 | -0.047 | 11.711
12 | 0.854 | 0.08228 | -0.046 | 10.378
12.5 | 0.808 | 0.0891 | -0.043 | 9.067
13 | 0.761 | 0.09506 | -0.044 | 8.007
13.5 | 0.714 | 0.10123 | -0.045 | 7.052

## 52. Re 2M Mach 0.10 (2)
BIGFOIL.COM POLAR EXPORT
NACA65-610 a=0.6
NACA65-610 a=0.6 |  |  |  | Cl Max: | 1.5283 | at alpha= | 14.5 | deg
XFOIL ncrit=9 |  |  |  | L/D Max: | 198.39 | at alpha= | 3.5 | deg
Re: | 2000000 |  |  | Cd Min: | 0.17949 | at alpha= | 19.5 | deg
Mach: | 0.1 |  |  | Cl=0 at alpha= | -4.2011 | deg
|  |  |  | @ Cl=0.1, Cd= | 0.0076243
|  |  |  | @ Cl=0.4, Cd= | 0.0061253
|  |  |  | @ Cl=0.6, Cd= | 0.003904
alpha (deg) | Cl | Cd | Cm | Cl/Cd
-10 | -0.2679 | 0.0953 | -0.059 | -2.8111
-9.5 | -0.254 | 0.08982 | -0.0619 | -2.8279
-9 | -0.2415 | 0.08426 | -0.0648 | -2.8661
-8.5 | -0.2335 | 0.07789 | -0.0679 | -2.9978
-7 | -0.2278 | 0.05284 | -0.0868 | -4.3111
-6.5 | -0.2102 | 0.03768 | -0.0954 | -5.5786
-6 | -0.2001 | 0.01196 | -0.0958 | -16.7308
-5.5 | -0.1442 | 0.01142 | -0.0961 | -12.627
-5 | -0.0891 | 0.01024 | -0.0963 | -8.7012
-4.5 | -0.0333 | 0.00927 | -0.0965 | -3.5922
-4 | 0.0224 | 0.00841 | -0.0968 | 2.6635
-3.5 | 0.0785 | 0.00779 | -0.097 | 10.077
-3 | 0.1356 | 0.00735 | -0.0975 | 18.449
-2.5 | 0.193 | 0.00707 | -0.0979 | 27.2984
-2 | 0.25 | 0.00663 | -0.0984 | 37.7074
-1.5 | 0.3075 | 0.00644 | -0.0989 | 47.7484
-1 | 0.3653 | 0.00624 | -0.0994 | 58.5417
-0.5 | 0.4228 | 0.00605 | -0.1 | 69.8843
0.5 | 0.5348 | 0.00472 | -0.1013 | 113.3051
1 | 0.5803 | 0.00389 | -0.0991 | 149.1774
1.5 | 0.6508 | 0.00394 | -0.1025 | 165.1777
2 | 0.7075 | 0.00396 | -0.1029 | 178.6616
2.5 | 0.7639 | 0.00405 | -0.1032 | 188.6173
3 | 0.8203 | 0.00415 | -0.1036 | 197.6627
3.5 | 0.8749 | 0.00441 | -0.1037 | 198.39
4 | 0.9267 | 0.00498 | -0.1034 | 186.0843
4.5 | 0.9666 | 0.00664 | -0.1013 | 145.5723
5 | 1.0009 | 0.00852 | -0.0985 | 117.4765
5.5 | 1.0356 | 0.01011 | -0.0955 | 102.4332
6 | 1.0798 | 0.01087 | -0.0939 | 99.3376
6.5 | 1.1232 | 0.01159 | -0.0921 | 96.9111
7 | 1.1671 | 0.01218 | -0.0905 | 95.821
7.5 | 1.2022 | 0.01304 | -0.0872 | 92.1933
8 | 1.2361 | 0.0137 | -0.0838 | 90.2263
8.5 | 1.2676 | 0.0146 | -0.0803 | 86.8219
9 | 1.2985 | 0.01567 | -0.077 | 82.8653
9.5 | 1.3302 | 0.01679 | -0.0741 | 79.2257
10 | 1.3568 | 0.01831 | -0.0707 | 74.1016
10.5 | 1.3867 | 0.01969 | -0.0679 | 70.4266
11 | 1.4065 | 0.02189 | -0.0641 | 64.2531
11.5 | 1.4305 | 0.0239 | -0.0611 | 59.8536
12 | 1.4541 | 0.02604 | -0.0583 | 55.841
12.5 | 1.4729 | 0.02863 | -0.0553 | 51.446
13 | 1.4953 | 0.03102 | -0.053 | 48.2044
13.5 | 1.5105 | 0.03416 | -0.0503 | 44.2184
14 | 1.5224 | 0.03775 | -0.0477 | 40.3285
14.5 | 1.5283 | 0.04216 | -0.0453 | 36.25
15 | 1.5248 | 0.04791 | -0.043 | 31.8263
15.5 | 1.5186 | 0.05435 | -0.0416 | 27.9411
16 | 1.4841 | 0.06512 | -0.041 | 22.7902
16.5 | 1.4713 | 0.0738 | -0.0422 | 19.9363
17 | 1.4439 | 0.08558 | -0.0452 | 16.8719
17.5 | 1.41 | 0.09979 | -0.0507 | 14.1297
18 | 1.3801 | 0.11466 | -0.058 | 12.0365
18.5 | 1.3205 | 0.13817 | -0.0718 | 9.5571
19.5 | 1.2493 | 0.17949 | -0.0971 | 6.9603

## 53. Re 2M Mach 0.25 (1)
BIGFOIL.COM POLAR EXPORT
NACA65-610 a=0.6
NACA65-610 a=0.6 |  |  |  | Cl Max: | 1.24 | at alpha= | 8 | deg
JavaFoil+Calcfoil stall+Eppler ext transition |  |  |  | L/D Max: | 226.887 | at alpha= | 4 | deg
Re: | 2000000 |  |  | Cd Min: | 0.00418 | at alpha= | 3.5 | deg
Mach: | 0.25 |  |  | Cl=0 at alpha= | -4.1064 | deg
|  |  |  | @ Cl=0.1, Cd= | 0.0069179
|  |  |  | @ Cl=0.4, Cd= | 0.10138
|  |  |  | @ Cl=0.6, Cd= | 0.10138
alpha (deg) | Cl | Cd | Cm | Cl/Cd
-14 | -0.057 | 0.10494 | -0.036 | -0.539
-13.5 | -0.054 | 0.10038 | -0.036 | -0.536
-13 | -0.051 | 0.09486 | -0.036 | -0.537
-12.5 | -0.104 | 0.09056 | -0.036 | -1.144
-12 | -0.156 | 0.08655 | -0.036 | -1.805
-11.5 | -0.192 | 0.07961 | -0.036 | -2.413
-11 | -0.221 | 0.07606 | -0.036 | -2.909
-10.5 | -0.245 | 0.07307 | -0.036 | -3.347
-10 | -0.262 | 0.06817 | -0.036 | -3.842
-9.5 | -0.273 | 0.0648 | -0.036 | -4.212
-9 | -0.277 | 0.06471 | -0.034 | -4.28
-8.5 | -0.274 | 0.05837 | -0.034 | -4.695
-8 | -0.264 | 0.05418 | -0.034 | -4.875
-7.5 | -0.247 | 0.05101 | -0.035 | -4.851
-7 | -0.224 | 0.04686 | -0.036 | -4.788
-6.5 | -0.196 | 0.04356 | -0.038 | -4.489
-6 | -0.161 | 0.04107 | -0.039 | -3.931
-5.5 | -0.123 | 0.03844 | -0.038 | -3.202
-5 | -0.081 | 0.0363 | -0.04 | -2.242
-4.5 | -0.037 | 0.03431 | -0.041 | -1.076
-4 | 0.01 | 0.03248 | -0.044 | 0.294
-3.5 | 0.071 | 0.00707 | -0.09 | 10.077
-3 | 0.132 | 0.00675 | -0.09 | 19.498
-2.5 | 0.192 | 0.00661 | -0.091 | 29.098
-2 | 0.253 | 0.00649 | -0.091 | 39.072
-1.5 | 0.315 | 0.00635 | -0.092 | 49.601
-1 | 0.376 | 0.00624 | -0.093 | 60.319
-0.5 | 0.438 | 0.00616 | -0.093 | 71.163
0 | 0.499 | 0.00585 | -0.094 | 85.336
0.5 | 0.559 | 0.00469 | -0.094 | 119.379
1 | 0.62 | 0.00474 | -0.095 | 130.841
1.5 | 0.681 | 0.00482 | -0.096 | 141.183
2 | 0.741 | 0.00457 | -0.096 | 162.283
2.5 | 0.801 | 0.00463 | -0.097 | 172.967
3 | 0.857 | 0.0047 | -0.097 | 182.559
3.5 | 0.915 | 0.00418 | -0.098 | 218.72
4 | 0.971 | 0.00428 | -0.099 | 226.887
4.5 | 1.026 | 0.00539 | -0.099 | 190.333
5 | 1.067 | 0.01154 | -0.099 | 92.506
5.5 | 1.114 | 0.01217 | -0.099 | 91.474
6 | 1.156 | 0.01282 | -0.099 | 90.152
6.5 | 1.193 | 0.01351 | -0.1 | 88.292
7 | 1.223 | 0.01431 | -0.1 | 85.475
7.5 | 1.239 | 0.01518 | -0.101 | 81.633
8 | 1.24 | 0.0162 | -0.101 | 76.532
8.5 | 1.226 | 0.01736 | -0.102 | 70.607
9 | 1.195 | 0.01842 | -0.102 | 64.882
9.5 | 1.146 | 0.0195 | -0.102 | 58.764
10 | 0.9 | 0.06539 | -0.047 | 13.767
10.5 | 0.836 | 0.07037 | -0.046 | 11.878
11 | 0.76 | 0.07594 | -0.044 | 10.011
11.5 | 0.676 | 0.08151 | -0.045 | 8.293
12 | 0.584 | 0.08638 | -0.045 | 6.76
12.5 | 0.486 | 0.09431 | -0.045 | 5.153
13 | 0.382 | 0.10138 | -0.046 | 3.767

## 54. Re 2M Mach 0.25 (2)
BIGFOIL.COM POLAR EXPORT
NACA65-610 a=0.6
NACA65-610 a=0.6 |  |  |  | Cl Max: | 1.4391 | at alpha= | 13 | deg
XFOIL ncrit=9 |  |  |  | L/D Max: | 201.378 | at alpha= | 3 | deg
Re: | 2000000 |  |  | Cd Min: | 0.23829 | at alpha= | -20 | deg
Mach: | 0.25 |  |  | Cl=0 at alpha= | -4.2048 | deg
|  |  |  | @ Cl=0.1, Cd= | 0.0079093
|  |  |  | @ Cl=0.4, Cd= | 0.0062452
|  |  |  | @ Cl=0.6, Cd= | 0.00398
alpha (deg) | Cl | Cd | Cm | Cl/Cd
-20 | -0.5881 | 0.23829 | 0.0194 | -2.468
-19.5 | -0.569 | 0.23155 | 0.0149 | -2.4574
-19 | -0.5512 | 0.22413 | 0.0105 | -2.4593
-18.5 | -0.5325 | 0.21788 | 0.0062 | -2.444
-18 | -0.5136 | 0.21151 | 0.0019 | -2.4283
-17.5 | -0.4945 | 0.20489 | -0.0023 | -2.4135
-16.5 | -0.4477 | 0.18952 | -0.0136 | -2.3623
-16 | -0.4334 | 0.18257 | -0.0164 | -2.3739
-15.5 | -0.417 | 0.17548 | -0.0201 | -2.3763
-15 | -0.4002 | 0.16843 | -0.0238 | -2.3761
-14.5 | -0.3854 | 0.16079 | -0.0275 | -2.3969
-14 | -0.3681 | 0.15415 | -0.0312 | -2.3879
-13.5 | -0.3507 | 0.14774 | -0.0349 | -2.3738
-13 | -0.3338 | 0.14109 | -0.0385 | -2.3659
-12.5 | -0.3175 | 0.13417 | -0.0422 | -2.3664
-12 | -0.3019 | 0.12684 | -0.0458 | -2.3802
-11.5 | -0.2882 | 0.11944 | -0.0496 | -2.4129
-11 | -0.2762 | 0.11183 | -0.0532 | -2.4698
-10.5 | -0.2634 | 0.10478 | -0.0566 | -2.5138
-10 | -0.2551 | 0.09736 | -0.06 | -2.6202
-9.5 | -0.24 | 0.09187 | -0.0629 | -2.6124
-9 | -0.2261 | 0.08614 | -0.066 | -2.6248
-8.5 | -0.2165 | 0.07932 | -0.0697 | -2.7295
-8 | -0.2107 | 0.07264 | -0.0729 | -2.9006
-7 | -0.2096 | 0.05844 | -0.0829 | -3.5866
-6.5 | -0.1961 | 0.04595 | -0.094 | -4.2677
-6 | -0.168 | 0.03411 | -0.0997 | -4.9252
-5.5 | -0.1468 | 0.01425 | -0.1006 | -10.3018
-5 | -0.0903 | 0.0126 | -0.1006 | -7.1667
-4.5 | -0.0343 | 0.01036 | -0.1005 | -3.3108
-4 | 0.0238 | 0.00936 | -0.1005 | 2.5427
-3.5 | 0.081 | 0.00807 | -0.1005 | 10.0372
-3 | 0.1401 | 0.00757 | -0.1008 | 18.5073
-2.5 | 0.1992 | 0.00717 | -0.1012 | 27.7824
-2 | 0.2581 | 0.00675 | -0.1015 | 38.237
-1.5 | 0.3178 | 0.00648 | -0.102 | 49.0432
-1 | 0.3774 | 0.00631 | -0.1026 | 59.8098
-0.5 | 0.4367 | 0.00614 | -0.1031 | 71.1238
0 | 0.4944 | 0.00526 | -0.1039 | 93.9924
0.5 | 0.5526 | 0.00477 | -0.1045 | 115.8491
1 | 0.6 | 0.00398 | -0.1024 | 150.7538
1.5 | 0.6725 | 0.00398 | -0.1058 | 168.9698
2 | 0.7308 | 0.00404 | -0.1061 | 180.8911
2.5 | 0.7893 | 0.00412 | -0.1065 | 191.5777
3 | 0.8478 | 0.00421 | -0.1068 | 201.3777
3.5 | 0.9038 | 0.00452 | -0.1067 | 199.9558
4 | 0.9564 | 0.00518 | -0.1061 | 184.6332
5 | 1.0238 | 0.00911 | -0.0992 | 112.382
5.5 | 1.0578 | 0.01061 | -0.0956 | 99.6984
6 | 1.1017 | 0.01135 | -0.0933 | 97.0661
6.5 | 1.1426 | 0.01212 | -0.0905 | 94.2739
7 | 1.1759 | 0.01287 | -0.0863 | 91.3675
7.5 | 1.2057 | 0.01392 | -0.0818 | 86.6164
8 | 1.2412 | 0.01488 | -0.0785 | 83.414
8.5 | 1.2706 | 0.01629 | -0.0746 | 77.9988
9 | 1.3053 | 0.01751 | -0.0717 | 74.546
9.5 | 1.3319 | 0.01931 | -0.0678 | 68.9746
10 | 1.358 | 0.02127 | -0.0641 | 63.8458
10.5 | 1.3777 | 0.02381 | -0.06 | 57.8622
11 | 1.3968 | 0.02658 | -0.0561 | 52.5508
11.5 | 1.4115 | 0.02989 | -0.0522 | 47.2232
12 | 1.4234 | 0.03372 | -0.0484 | 42.2123
12.5 | 1.4296 | 0.03837 | -0.0447 | 37.2583
13 | 1.4391 | 0.0429 | -0.042 | 33.5455
13.5 | 1.4297 | 0.04992 | -0.0393 | 28.6398
14 | 1.411 | 0.05849 | -0.0378 | 24.1238
14.5 | 1.3854 | 0.0687 | -0.0382 | 20.1659
15 | 1.3488 | 0.08173 | -0.0412 | 16.5031
15.5 | 1.3112 | 0.09659 | -0.0472 | 13.5749
16 | 1.2737 | 0.1135 | -0.0562 | 11.222
16.5 | 1.2362 | 0.13307 | -0.0683 | 9.2898
17 | 1.0777 | 0.1954 | -0.1031 | 5.5154
17.5 | 1.0655 | 0.21495 | -0.1133 | 4.957
18 | 1.0708 | 0.22789 | -0.1201 | 4.6988

## 55. Re 2M Mach 0.50 (1)
BIGFOIL.COM POLAR EXPORT
NACA65-610 a=0.6
NACA65-610 a=0.6 |  |  |  | Cl Max: | 1.252 | at alpha= | 20 | deg
JavaFoil+Calcfoil stall+Eppler ext transition |  |  |  | L/D Max: | 184.096 | at alpha= | 4 | deg
Re: | 2000000 |  |  | Cd Min: | 0.00458 | at alpha= | 0.5 | deg
Mach: | 0.5 |  |  | Cl=0 at alpha= | -4.1064 | deg
|  |  |  | @ Cl=0.1, Cd= | 0.030964
|  |  |  | @ Cl=0.4, Cd= | 0.0061704
|  |  |  | @ Cl=0.6, Cd= | 0.0050091
alpha (deg) | Cl | Cd | Cm | Cl/Cd
-20 | -0.86 | 0.17135 | -0.045 | -5.021
-19.5 | -0.834 | 0.16636 | -0.045 | -5.013
-19 | -0.807 | 0.1622 | -0.045 | -4.977
-18.5 | -0.78 | 0.16081 | -0.045 | -4.852
-18 | -0.752 | 0.1532 | -0.044 | -4.909
-17.5 | -0.725 | 0.14795 | -0.044 | -4.902
-17 | -0.699 | 0.14143 | -0.044 | -4.939
-16.5 | -0.672 | 0.13725 | -0.044 | -4.895
-16 | -0.645 | 0.13301 | -0.044 | -4.85
-15.5 | -0.618 | 0.13373 | -0.044 | -4.622
-15 | -0.59 | 0.12258 | -0.043 | -4.815
-14.5 | -0.563 | 0.11767 | -0.043 | -4.785
-14 | -0.536 | 0.11398 | -0.043 | -4.704
-13.5 | -0.509 | 0.11031 | -0.043 | -4.617
-13 | -0.482 | 0.10544 | -0.043 | -4.574
-12.5 | -0.455 | 0.10161 | -0.044 | -4.481
-12 | -0.428 | 0.09867 | -0.044 | -4.341
-11.5 | -0.4 | 0.09402 | -0.042 | -4.26
-11 | -0.373 | 0.09417 | -0.042 | -3.965
-10.5 | -0.346 | 0.09055 | -0.042 | -3.826
-10 | -0.319 | 0.06644 | -0.043 | -4.809
-9.5 | -0.292 | 0.06137 | -0.044 | -4.766
-9 | -0.265 | 0.05764 | -0.044 | -4.605
-8.5 | -0.238 | 0.05352 | -0.044 | -4.452
-8 | -0.211 | 0.06502 | -0.041 | -3.242
-7.5 | -0.184 | 0.05568 | -0.041 | -3.299
-7 | -0.157 | 0.05066 | -0.042 | -3.093
-6.5 | -0.13 | 0.04615 | -0.042 | -2.81
-6 | -0.103 | 0.04192 | -0.044 | -2.449
-5.5 | -0.076 | 0.04213 | -0.042 | -1.793
-5 | -0.065 | 0.04196 | -0.04 | -1.539
-4.5 | -0.037 | 0.03762 | -0.04 | -0.986
-4 | 0.01 | 0.03444 | -0.04 | 0.294
-3.5 | 0.063 | 0.03243 | -0.044 | 1.928
-3 | 0.117 | 0.03029 | -0.05 | 3.858
-2.5 | 0.213 | 0.0068 | -0.102 | 31.346
-2 | 0.282 | 0.00669 | -0.102 | 42.171
-1.5 | 0.351 | 0.00649 | -0.103 | 54.05
-1 | 0.42 | 0.00604 | -0.103 | 69.534
-0.5 | 0.49 | 0.00604 | -0.104 | 81.209
0 | 0.558 | 0.00573 | -0.105 | 97.361
0.5 | 0.625 | 0.00458 | -0.105 | 136.617
1 | 0.693 | 0.00468 | -0.106 | 148.044
1.5 | 0.76 | 0.00473 | -0.107 | 160.719
2 | 0.827 | 0.00556 | -0.107 | 148.794
2.5 | 0.894 | 0.00571 | -0.108 | 156.618
3 | 0.955 | 0.00591 | -0.109 | 161.543
3.5 | 1.017 | 0.00557 | -0.109 | 182.507
4 | 1.077 | 0.00585 | -0.11 | 184.096
4.5 | 1.118 | 0.01298 | -0.109 | 86.154
5 | 1.169 | 0.01386 | -0.109 | 84.337
5.5 | 1.206 | 0.0148 | -0.11 | 81.532
6 | 1.227 | 0.01589 | -0.11 | 77.176
6.5 | 1.216 | 0.01721 | -0.111 | 70.659
7 | 0.936 | 0.04691 | -0.05 | 19.959
7.5 | 0.615 | 0.05217 | -0.046 | 11.781
8 | 0.64 | 0.05762 | -0.046 | 11.115
8.5 | 0.667 | 0.05619 | -0.051 | 11.874
9 | 0.693 | 0.06307 | -0.05 | 10.98
9.5 | 0.718 | 0.07444 | -0.049 | 9.642
10 | 0.744 | 0.0821 | -0.052 | 9.06
10.5 | 0.769 | 0.08669 | -0.053 | 8.875
11 | 0.795 | 0.09083 | -0.052 | 8.748
11.5 | 0.821 | 0.09626 | -0.056 | 8.529
12 | 0.846 | 0.09948 | -0.057 | 8.508
12.5 | 0.871 | 0.10278 | -0.057 | 8.479
13 | 0.896 | 0.10736 | -0.058 | 8.35
13.5 | 0.923 | 0.11325 | -0.062 | 8.154
14 | 0.948 | 0.11995 | -0.062 | 7.905
14.5 | 0.973 | 0.12339 | -0.063 | 7.886
15 | 1 | 0.13018 | -0.067 | 7.685
15.5 | 1.025 | 0.13125 | -0.067 | 7.81
16 | 1.05 | 0.14098 | -0.068 | 7.447
16.5 | 1.075 | 0.14782 | -0.069 | 7.275
17 | 1.104 | 0.15266 | -0.074 | 7.231
17.5 | 1.126 | 0.15615 | -0.073 | 7.213
18 | 1.151 | 0.16051 | -0.073 | 7.171
18.5 | 1.176 | 0.16346 | -0.075 | 7.197
19 | 1.206 | 0.16927 | -0.079 | 7.125
19.5 | 1.227 | 0.17139 | -0.078 | 7.161
20 | 1.252 | 0.17466 | -0.079 | 7.166

## 56. Re 2M Mach 0.50 (2)
BIGFOIL.COM POLAR EXPORT
NACA65-610 a=0.6
NACA65-610 a=0.6 |  |  |  | Cl Max: | 1.2801 | at alpha= | 9.5 | deg
XFOIL ncrit=9 |  |  |  | L/D Max: | 211.109 | at alpha= | 3 | deg
Re: | 2000000 |  |  | Cd Min: | 0.25704 | at alpha= | -20 | deg
Mach: | 0.5 |  |  | Cl=0 at alpha= | -4.3802 | deg
|  |  |  | @ Cl=0.1, Cd= | 0.012251
|  |  |  | @ Cl=0.4, Cd= | 0.0067101
|  |  |  | @ Cl=0.6, Cd= | 0.0055743
alpha (deg) | Cl | Cd | Cm | Cl/Cd
-20 | -0.6338 | 0.25704 | 0.0249 | -2.4658
-19.5 | -0.6106 | 0.24925 | 0.0195 | -2.4497
-19 | -0.5873 | 0.24161 | 0.0142 | -2.4308
-18.5 | -0.5635 | 0.23385 | 0.0089 | -2.4097
-18 | -0.5368 | 0.22592 | 0.0027 | -2.3761
-17 | -0.4948 | 0.21075 | -0.0053 | -2.3478
-16.5 | -0.4724 | 0.20276 | -0.0099 | -2.3298
-16 | -0.4503 | 0.19469 | -0.0146 | -2.3129
-15.5 | -0.4284 | 0.18664 | -0.0194 | -2.2953
-15 | -0.4078 | 0.17856 | -0.0238 | -2.2838
-14.5 | -0.3857 | 0.17145 | -0.0283 | -2.2496
-14 | -0.3638 | 0.16407 | -0.0327 | -2.2173
-13.5 | -0.3424 | 0.15668 | -0.037 | -2.1853
-13 | -0.3208 | 0.14894 | -0.0414 | -2.1539
-12.5 | -0.3006 | 0.14144 | -0.0457 | -2.1253
-12 | -0.2814 | 0.13389 | -0.05 | -2.1017
-11.5 | -0.2631 | 0.12623 | -0.0542 | -2.0843
-11 | -0.2462 | 0.11857 | -0.0582 | -2.0764
-10.5 | -0.2285 | 0.1113 | -0.0621 | -2.053
-10 | -0.2122 | 0.10459 | -0.0656 | -2.0289
-9.5 | -0.1937 | 0.09837 | -0.0691 | -1.9691
-9 | -0.1768 | 0.09144 | -0.0733 | -1.9335
-8.5 | -0.1621 | 0.08479 | -0.0769 | -1.9118
-8 | -0.1493 | 0.07805 | -0.0804 | -1.9129
-7.5 | -0.1385 | 0.07149 | -0.0834 | -1.9373
-7 | -0.1299 | 0.06542 | -0.0864 | -1.9856
-6.5 | -0.1323 | 0.05886 | -0.0894 | -2.2477
-6 | -0.119 | 0.05049 | -0.0988 | -2.3569
-5.5 | -0.0938 | 0.04138 | -0.1078 | -2.2668
-5 | -0.0602 | 0.03206 | -0.114 | -1.8777
-4.5 | -0.0126 | 0.02571 | -0.1166 | -0.49008
-4 | 0.04 | 0.0188 | -0.1174 | 2.1277
-3.5 | 0.097 | 0.0124 | -0.1168 | 7.8226
-3 | 0.1609 | 0.00923 | -0.1162 | 17.4323
-2.5 | 0.2283 | 0.00814 | -0.116 | 28.0467
-2 | 0.296 | 0.00747 | -0.116 | 39.6252
-1.5 | 0.3632 | 0.00685 | -0.1161 | 53.0219
-1 | 0.4316 | 0.00659 | -0.1166 | 65.4932
-0.5 | 0.4997 | 0.00638 | -0.1172 | 78.3229
0 | 0.5668 | 0.00608 | -0.1178 | 93.2237
0.5 | 0.6318 | 0.00509 | -0.1187 | 124.1257
1 | 0.693 | 0.00442 | -0.1181 | 156.7873
1.5 | 0.769 | 0.0043 | -0.1201 | 178.8372
2 | 0.8361 | 0.00438 | -0.1204 | 190.8904
2.5 | 0.9034 | 0.00448 | -0.1206 | 201.6518
3 | 0.9711 | 0.0046 | -0.1206 | 211.1087
3.5 | 1.0343 | 0.00498 | -0.1197 | 207.6908
4 | 1.0801 | 0.00639 | -0.1161 | 169.0297
4.5 | 1.088 | 0.00912 | -0.1068 | 119.2982
5 | 1.0785 | 0.0115 | -0.0945 | 93.7826
5.5 | 1.0962 | 0.0136 | -0.0874 | 80.6029
6 | 1.133 | 0.01514 | -0.0829 | 74.8349
6.5 | 1.1667 | 0.017 | -0.0781 | 68.6294
7 | 1.2028 | 0.01888 | -0.0737 | 63.7076
7.5 | 1.2295 | 0.02143 | -0.0684 | 57.3728
8 | 1.2556 | 0.02422 | -0.0633 | 51.8415
8.5 | 1.2653 | 0.02826 | -0.0568 | 44.7735
9 | 1.2731 | 0.03291 | -0.0503 | 38.6843
9.5 | 1.2801 | 0.03875 | -0.0441 | 33.0348
10 | 1.2669 | 0.04732 | -0.0394 | 26.773
10.5 | 1.237 | 0.05787 | -0.0374 | 21.3755
11 | 1.2023 | 0.06983 | -0.0386 | 17.2175
11.5 | 1.1665 | 0.0834 | -0.0432 | 13.9868
12 | 1.1308 | 0.09908 | -0.0514 | 11.413
12.5 | 1.1014 | 0.11619 | -0.0623 | 9.4793
13 | 1.0801 | 0.13514 | -0.0744 | 7.9925
13.5 | 1.0679 | 0.152 | -0.0844 | 7.0257
14 | 1.0625 | 0.16723 | -0.0935 | 6.3535
14.5 | 1.0645 | 0.18075 | -0.1014 | 5.8893

## 57. Re 3M Mach 0.00 (1)
BIGFOIL.COM POLAR EXPORT
NACA65-610 a=0.6
NACA65-610 a=0.6 |  |  |  | Cl Max: | 1.254 | at alpha= | 8.5 | deg
JavaFoil+Calcfoil stall+Eppler ext transition |  |  |  | L/D Max: | 242.177 | at alpha= | 4.5 | deg
Re: | 3000000 |  |  | Cd Min: | 0.00411 | at alpha= | 4.5 | deg
Mach: | 0 |  |  | Cl=0 at alpha= | -4.1053 | deg
|  |  |  | @ Cl=0.1, Cd= | 0.0065264
|  |  |  | @ Cl=0.4, Cd= | 0.0058223
|  |  |  | @ Cl=0.6, Cd= | 0.00443
alpha (deg) | Cl | Cd | Cm | Cl/Cd
-16.5 | -0.262 | 0.13076 | -0.034 | -2.004
-16 | -0.275 | 0.12425 | -0.034 | -2.216
-15.5 | -0.289 | 0.11877 | -0.034 | -2.433
-15 | -0.303 | 0.11454 | -0.034 | -2.642
-14.5 | -0.316 | 0.10776 | -0.034 | -2.934
-14 | -0.329 | 0.10049 | -0.034 | -3.278
-13.5 | -0.342 | 0.09562 | -0.034 | -3.576
-13 | -0.353 | 0.09135 | -0.034 | -3.87
-12.5 | -0.364 | 0.08664 | -0.035 | -4.196
-12 | -0.369 | 0.08256 | -0.035 | -4.465
-11.5 | -0.37 | 0.07712 | -0.034 | -4.797
-11 | -0.369 | 0.07329 | -0.034 | -5.031
-10.5 | -0.364 | 0.06907 | -0.034 | -5.277
-10 | -0.357 | 0.06593 | -0.034 | -5.414
-9.5 | -0.346 | 0.06163 | -0.035 | -5.613
-9 | -0.331 | 0.05755 | -0.035 | -5.755
-8.5 | -0.312 | 0.05362 | -0.036 | -5.828
-8 | -0.29 | 0.05027 | -0.037 | -5.765
-7.5 | -0.263 | 0.04711 | -0.038 | -5.589
-7 | -0.233 | 0.04456 | -0.038 | -5.227
-6.5 | -0.199 | 0.04141 | -0.04 | -4.811
-6 | -0.162 | 0.03893 | -0.042 | -4.169
-5.5 | -0.123 | 0.03635 | -0.044 | -3.374
-5 | -0.1 | 0.00698 | -0.085 | -14.25
-4.5 | -0.045 | 0.00684 | -0.086 | -6.565
-4 | 0.012 | 0.00672 | -0.086 | 1.719
-3.5 | 0.069 | 0.0066 | -0.087 | 10.498
-3 | 0.128 | 0.00646 | -0.087 | 19.763
-2.5 | 0.187 | 0.00613 | -0.088 | 30.447
-2 | 0.246 | 0.00605 | -0.089 | 40.601
-1.5 | 0.305 | 0.00594 | -0.089 | 51.367
-1 | 0.364 | 0.00584 | -0.09 | 62.365
-0.5 | 0.425 | 0.00581 | -0.09 | 73.062
0 | 0.483 | 0.00578 | -0.091 | 83.65
0.5 | 0.542 | 0.0046 | -0.091 | 117.808
1 | 0.6 | 0.00443 | -0.092 | 135.586
1.5 | 0.659 | 0.00445 | -0.093 | 148.094
2 | 0.717 | 0.0045 | -0.093 | 159.274
2.5 | 0.776 | 0.00462 | -0.094 | 167.822
3 | 0.831 | 0.0044 | -0.094 | 188.678
3.5 | 0.887 | 0.00443 | -0.095 | 200.281
4 | 0.942 | 0.00461 | -0.095 | 204.24
4.5 | 0.996 | 0.00411 | -0.096 | 242.177
5 | 1.04 | 0.01022 | -0.096 | 101.825
5.5 | 1.087 | 0.01076 | -0.096 | 101.01
6 | 1.131 | 0.01128 | -0.097 | 100.309
6.5 | 1.171 | 0.01182 | -0.097 | 99.05
7 | 1.206 | 0.01246 | -0.098 | 96.818
7.5 | 1.232 | 0.01316 | -0.098 | 93.62
8 | 1.247 | 0.01394 | -0.099 | 89.488
8.5 | 1.254 | 0.01476 | -0.099 | 84.947
9 | 1.251 | 0.01562 | -0.099 | 80.116
9.5 | 1.239 | 0.01647 | -0.1 | 75.222
10 | 1.218 | 0.01749 | -0.1 | 69.647
10.5 | 1.189 | 0.0186 | -0.1 | 63.89
11 | 1.151 | 0.01983 | -0.101 | 58.028
11.5 | 0.931 | 0.07079 | -0.06 | 13.153
12 | 0.889 | 0.07728 | -0.055 | 11.503
12.5 | 0.845 | 0.08554 | -0.048 | 9.873
13 | 0.803 | 0.09081 | -0.048 | 8.839
13.5 | 0.76 | 0.09659 | -0.047 | 7.864

## 58. Re 3M Mach 0.00 (2)
BIGFOIL.COM POLAR EXPORT
NACA65-610 a=0.6
NACA65-610 a=0.6 |  |  |  | Cl Max: | 1.629 | at alpha= | 16.5 | deg
XFOIL ncrit=9 |  |  |  | L/D Max: | 219.382 | at alpha= | 3 | deg
Re: | 3000000 |  |  | Cd Min: | 0.11037 | at alpha= | 20 | deg
Mach: | 0 |  |  | Cl=0 at alpha= | -4.1825 | deg
|  |  |  | @ Cl=0.1, Cd= | 0.0067627
|  |  |  | @ Cl=0.4, Cd= | 0.0055584
|  |  |  | @ Cl=0.6, Cd= | 0.0039548
alpha (deg) | Cl | Cd | Cm | Cl/Cd
-10 | -0.6233 | 0.01902 | -0.0925 | -32.7708
-9.5 | -0.5766 | 0.01671 | -0.0926 | -34.5063
-9 | -0.5238 | 0.0159 | -0.0928 | -32.9434
-8.5 | -0.4712 | 0.01496 | -0.0931 | -31.4973
-8 | -0.4258 | 0.01126 | -0.0928 | -37.8153
-7.5 | -0.37 | 0.01096 | -0.0932 | -33.7591
-7 | -0.3146 | 0.0105 | -0.0936 | -29.9619
-6.5 | -0.2589 | 0.01003 | -0.094 | -25.8126
-6 | -0.2025 | 0.00979 | -0.0944 | -20.6844
-5.5 | -0.1486 | 0.00846 | -0.0945 | -17.565
-5 | -0.0932 | 0.00771 | -0.0948 | -12.0882
-4.5 | -0.0362 | 0.00745 | -0.0953 | -4.8591
-4 | 0.0208 | 0.00726 | -0.0958 | 2.865
-3.5 | 0.0777 | 0.00704 | -0.0963 | 11.0369
-3 | 0.134 | 0.00634 | -0.0966 | 21.1356
-2.5 | 0.1914 | 0.00615 | -0.0972 | 31.122
-2 | 0.2487 | 0.00603 | -0.0978 | 41.2438
-1.5 | 0.3059 | 0.00579 | -0.0983 | 52.8325
-1 | 0.3635 | 0.00566 | -0.0989 | 64.2226
-0.5 | 0.421 | 0.0055 | -0.0995 | 76.5455
0 | 0.4776 | 0.00505 | -0.1001 | 94.5743
0.5 | 0.5333 | 0.00431 | -0.1009 | 123.7355
1 | 0.5902 | 0.00409 | -0.1015 | 144.3032
1.5 | 0.6402 | 0.0034 | -0.1003 | 188.2941
2 | 0.7043 | 0.00344 | -0.1025 | 204.7384
2.5 | 0.7606 | 0.00353 | -0.1029 | 215.4674
3 | 0.8161 | 0.00372 | -0.1032 | 219.3817
3.5 | 0.868 | 0.00432 | -0.103 | 200.9259
4 | 0.9128 | 0.00562 | -0.1018 | 162.4199
4.5 | 0.9543 | 0.00708 | -0.1001 | 134.7881
5.5 | 1.0382 | 0.00941 | -0.0966 | 110.3294
6 | 1.0854 | 0.01 | -0.0956 | 108.54
6.5 | 1.1329 | 0.01051 | -0.0947 | 107.7926
7 | 1.1776 | 0.01114 | -0.0933 | 105.7092
7.5 | 1.2228 | 0.01165 | -0.092 | 104.9614
8 | 1.2638 | 0.01232 | -0.09 | 102.5812
8.5 | 1.2975 | 0.013 | -0.0866 | 99.8077
9 | 1.3288 | 0.01374 | -0.083 | 96.7103
9.5 | 1.3584 | 0.0147 | -0.0794 | 92.4082
10 | 1.3871 | 0.01584 | -0.0761 | 87.5694
10.5 | 1.415 | 0.01716 | -0.0728 | 82.4592
11 | 1.4441 | 0.01849 | -0.07 | 78.1017
11.5 | 1.4704 | 0.02008 | -0.067 | 73.2271
12 | 1.4859 | 0.0226 | -0.0629 | 65.7478
12.5 | 1.5031 | 0.0251 | -0.0594 | 59.8845
13 | 1.5315 | 0.02675 | -0.0575 | 57.2523
13.5 | 1.551 | 0.02923 | -0.0548 | 53.0619
14 | 1.5692 | 0.03189 | -0.0523 | 49.2066
14.5 | 1.5851 | 0.03487 | -0.05 | 45.4574
15 | 1.598 | 0.03829 | -0.0478 | 41.7341
15.5 | 1.6105 | 0.04191 | -0.046 | 38.4276
16 | 1.6202 | 0.04599 | -0.0445 | 35.2294
16.5 | 1.629 | 0.05039 | -0.0434 | 32.3278
17 | 1.6278 | 0.05621 | -0.0425 | 28.9593
17.5 | 1.6248 | 0.06266 | -0.0424 | 25.9304
18 | 1.6229 | 0.06931 | -0.043 | 23.4151
18.5 | 1.6082 | 0.07835 | -0.0446 | 20.5258
19 | 1.5896 | 0.08859 | -0.0475 | 17.9433
19.5 | 1.5823 | 0.09755 | -0.0509 | 16.2204
20 | 1.5566 | 0.11037 | -0.0566 | 14.1035

## 59. Re 3M Mach 0.10 (1)
BIGFOIL.COM POLAR EXPORT
NACA65-610 a=0.6
NACA65-610 a=0.6 |  |  |  | Cl Max: | 1.252 | at alpha= | 8.5 | deg
JavaFoil+Calcfoil stall+Eppler ext transition |  |  |  | L/D Max: | 240.012 | at alpha= | 4.5 | deg
Re: | 3000000 |  |  | Cd Min: | 0.00417 | at alpha= | 4.5 | deg
Mach: | 0.1 |  |  | Cl=0 at alpha= | -4.1053 | deg
|  |  |  | @ Cl=0.1, Cd= | 0.0065379
|  |  |  | @ Cl=0.4, Cd= | 0.0058477
|  |  |  | @ Cl=0.6, Cd= | 0.0044571
alpha (deg) | Cl | Cd | Cm | Cl/Cd
-16 | -0.236 | 0.12697 | -0.034 | -1.861
-15.5 | -0.252 | 0.12124 | -0.034 | -2.075
-15 | -0.267 | 0.11348 | -0.034 | -2.354
-14.5 | -0.283 | 0.10809 | -0.034 | -2.617
-14 | -0.298 | 0.10143 | -0.035 | -2.942
-13.5 | -0.314 | 0.09731 | -0.035 | -3.223
-13 | -0.328 | 0.09259 | -0.035 | -3.542
-12.5 | -0.341 | 0.08645 | -0.035 | -3.942
-12 | -0.349 | 0.08331 | -0.035 | -4.187
-11.5 | -0.353 | 0.0773 | -0.035 | -4.565
-11 | -0.354 | 0.07426 | -0.035 | -4.77
-10.5 | -0.353 | 0.06987 | -0.034 | -5.046
-10 | -0.347 | 0.06565 | -0.034 | -5.29
-9.5 | -0.338 | 0.06244 | -0.034 | -5.42
-9 | -0.326 | 0.05792 | -0.035 | -5.622
-8.5 | -0.309 | 0.05447 | -0.036 | -5.666
-8 | -0.287 | 0.05056 | -0.037 | -5.682
-7.5 | -0.262 | 0.04772 | -0.038 | -5.484
-7 | -0.232 | 0.04463 | -0.038 | -5.201
-6.5 | -0.199 | 0.04165 | -0.04 | -4.777
-6 | -0.162 | 0.03896 | -0.042 | -4.167
-5.5 | -0.123 | 0.03668 | -0.043 | -3.347
-5 | -0.1 | 0.00693 | -0.086 | -14.401
-4.5 | -0.045 | 0.00684 | -0.086 | -6.587
-4 | 0.012 | 0.00672 | -0.087 | 1.727
-3.5 | 0.07 | 0.0066 | -0.087 | 10.553
-3 | 0.128 | 0.00648 | -0.088 | 19.781
-2.5 | 0.187 | 0.00617 | -0.088 | 30.397
-2 | 0.247 | 0.00604 | -0.089 | 40.883
-1.5 | 0.307 | 0.00595 | -0.09 | 51.536
-1 | 0.366 | 0.00587 | -0.09 | 62.378
-0.5 | 0.427 | 0.00583 | -0.091 | 73.231
0 | 0.486 | 0.00583 | -0.091 | 83.343
0.5 | 0.544 | 0.00459 | -0.092 | 118.754
1 | 0.603 | 0.00445 | -0.092 | 135.489
1.5 | 0.662 | 0.00448 | -0.093 | 147.877
2 | 0.721 | 0.00452 | -0.094 | 159.388
2.5 | 0.78 | 0.00461 | -0.094 | 169.134
3 | 0.835 | 0.00439 | -0.095 | 190.012
3.5 | 0.891 | 0.00447 | -0.095 | 199.338
4 | 0.946 | 0.00462 | -0.096 | 204.789
4.5 | 1 | 0.00417 | -0.096 | 240.012
5 | 1.045 | 0.01029 | -0.096 | 101.505
5.5 | 1.092 | 0.01084 | -0.097 | 100.722
6 | 1.135 | 0.01136 | -0.097 | 99.907
6.5 | 1.175 | 0.01192 | -0.098 | 98.579
7 | 1.21 | 0.01257 | -0.098 | 96.226
7.5 | 1.234 | 0.01329 | -0.099 | 92.882
8 | 1.248 | 0.01409 | -0.099 | 88.586
8.5 | 1.252 | 0.01493 | -0.099 | 83.851
9 | 1.246 | 0.01579 | -0.1 | 78.903
9.5 | 1.23 | 0.01674 | -0.1 | 73.504
10 | 1.205 | 0.01777 | -0.101 | 67.8
10.5 | 1.169 | 0.0189 | -0.101 | 61.87
11 | 1.124 | 0.02032 | -0.101 | 55.292
11.5 | 0.9 | 0.07408 | -0.054 | 12.153
12 | 0.856 | 0.07953 | -0.051 | 10.762
12.5 | 0.809 | 0.08638 | -0.047 | 9.368
13 | 0.762 | 0.09086 | -0.047 | 8.39
13.5 | 0.715 | 0.09816 | -0.047 | 7.28

## 60. Re 3M Mach 0.10 (2)
BIGFOIL.COM POLAR EXPORT
NACA65-610 a=0.6
NACA65-610 a=0.6 |  |  |  | Cl Max: | 1.6069 | at alpha= | 16.5 | deg
XFOIL ncrit=9 |  |  |  | L/D Max: | 220.134 | at alpha= | 3 | deg
Re: | 3000000 |  |  | Cd Min: | 0.13341 | at alpha= | 20 | deg
Mach: | 0.1 |  |  | Cl=0 at alpha= | -4.1809 | deg
|  |  |  | @ Cl=0.1, Cd= | 0.0067958
|  |  |  | @ Cl=0.4, Cd= | 0.005571
|  |  |  | @ Cl=0.6, Cd= | 0.0040146
alpha (deg) | Cl | Cd | Cm | Cl/Cd
-8.5 | -0.4611 | 0.02009 | -0.0946 | -22.9517
-8 | -0.4289 | 0.01183 | -0.094 | -36.2553
-7.5 | -0.3731 | 0.0113 | -0.0943 | -33.0177
-7 | -0.3171 | 0.01082 | -0.0945 | -29.3068
-6.5 | -0.2609 | 0.0103 | -0.0948 | -25.3301
-6 | -0.2041 | 0.00996 | -0.0952 | -20.492
-5.5 | -0.1489 | 0.00896 | -0.0954 | -16.6183
-5 | -0.094 | 0.00779 | -0.0955 | -12.0668
-4.5 | -0.0367 | 0.0075 | -0.096 | -4.8933
-4 | 0.0208 | 0.00729 | -0.0964 | 2.8532
-3.5 | 0.0781 | 0.00707 | -0.0969 | 11.0467
-3 | 0.1348 | 0.00636 | -0.0972 | 21.195
-2.5 | 0.1925 | 0.00616 | -0.0978 | 31.25
-2 | 0.2502 | 0.00604 | -0.0983 | 41.4238
-1.5 | 0.3077 | 0.0058 | -0.0988 | 53.0517
-1 | 0.3657 | 0.00566 | -0.0994 | 64.6113
-0.5 | 0.4235 | 0.00551 | -0.1 | 76.8603
0 | 0.4805 | 0.00507 | -0.1007 | 94.7732
0.5 | 0.5365 | 0.00431 | -0.1015 | 124.478
1 | 0.5938 | 0.0041 | -0.1021 | 144.8293
1.5 | 0.6439 | 0.00341 | -0.1009 | 188.827
2 | 0.7085 | 0.00345 | -0.1031 | 205.3623
2.5 | 0.7652 | 0.00354 | -0.1035 | 216.1582
3 | 0.8211 | 0.00373 | -0.1038 | 220.134
3.5 | 0.8733 | 0.00433 | -0.1035 | 201.6859
4 | 0.918 | 0.00567 | -0.1023 | 161.9048
5 | 0.9991 | 0.00854 | -0.0984 | 116.9906
5.5 | 1.043 | 0.00948 | -0.0968 | 110.0211
6 | 1.0903 | 0.01008 | -0.0957 | 108.1647
6.5 | 1.1379 | 0.0106 | -0.0946 | 107.3491
7 | 1.1825 | 0.01123 | -0.0931 | 105.2983
7.5 | 1.2273 | 0.01176 | -0.0916 | 104.3622
8 | 1.2663 | 0.01247 | -0.0891 | 101.5477
8.5 | 1.298 | 0.01316 | -0.0852 | 98.6322
9 | 1.3291 | 0.014 | -0.0816 | 94.9357
9.5 | 1.3597 | 0.015 | -0.0782 | 90.6467
10 | 1.3866 | 0.01632 | -0.0745 | 84.9632
10.5 | 1.4163 | 0.0176 | -0.0714 | 80.4716
11 | 1.4445 | 0.01908 | -0.0684 | 75.7075
11.5 | 1.4701 | 0.02081 | -0.0653 | 70.6439
12 | 1.4826 | 0.02366 | -0.0609 | 62.6627
12.5 | 1.5005 | 0.02621 | -0.0575 | 57.2491
13 | 1.5288 | 0.02796 | -0.0555 | 54.6781
13.5 | 1.5462 | 0.03075 | -0.0527 | 50.2829
14 | 1.5627 | 0.03371 | -0.0501 | 46.3572
14.5 | 1.5767 | 0.03703 | -0.0478 | 42.579
15 | 1.5863 | 0.041 | -0.0455 | 38.6902
15.5 | 1.5957 | 0.04516 | -0.0438 | 35.3344
16 | 1.6017 | 0.04994 | -0.0424 | 32.0725
16.5 | 1.6069 | 0.05505 | -0.0416 | 29.1898
17 | 1.5992 | 0.06216 | -0.0413 | 25.7272
17.5 | 1.5891 | 0.07007 | -0.0419 | 22.6787
18 | 1.5802 | 0.07839 | -0.0435 | 20.1582
18.5 | 1.5565 | 0.0897 | -0.0469 | 17.3523
19 | 1.5265 | 0.10307 | -0.0523 | 14.8103
19.5 | 1.5075 | 0.11525 | -0.0582 | 13.0803
20 | 1.4642 | 0.13341 | -0.0685 | 10.9752

## 61. Re 3M Mach 0.25 (1)
BIGFOIL.COM POLAR EXPORT
NACA65-610 a=0.6
NACA65-610 a=0.6 |  |  |  | Cl Max: | 1.243 | at alpha= | 8 | deg
JavaFoil+Calcfoil stall+Eppler ext transition |  |  |  | L/D Max: | 207.048 | at alpha= | 4 | deg
Re: | 3000000 |  |  | Cd Min: | 0.00438 | at alpha= | 2.5 | deg
Mach: | 0.25 |  |  | Cl=0 at alpha= | -4.1034 | deg
|  |  |  | @ Cl=0.1, Cd= | 0.0066082
|  |  |  | @ Cl=0.4, Cd= | 0.09683
|  |  |  | @ Cl=0.6, Cd= | 0.09683
alpha (deg) | Cl | Cd | Cm | Cl/Cd
-14 | -0.057 | 0.10265 | -0.036 | -0.552
-13.5 | -0.054 | 0.09612 | -0.037 | -0.56
-13 | -0.051 | 0.09312 | -0.037 | -0.547
-12.5 | -0.104 | 0.0885 | -0.037 | -1.171
-12 | -0.156 | 0.08419 | -0.037 | -1.857
-11.5 | -0.192 | 0.07781 | -0.037 | -2.47
-11 | -0.221 | 0.07456 | -0.037 | -2.969
-10.5 | -0.245 | 0.07054 | -0.037 | -3.47
-10 | -0.262 | 0.06551 | -0.037 | -4.001
-9.5 | -0.273 | 0.06267 | -0.037 | -4.358
-9 | -0.277 | 0.0607 | -0.036 | -4.566
-8.5 | -0.274 | 0.05621 | -0.036 | -4.879
-8 | -0.264 | 0.05286 | -0.035 | -4.999
-7.5 | -0.248 | 0.04961 | -0.037 | -4.991
-7 | -0.225 | 0.04595 | -0.038 | -4.887
-6.5 | -0.196 | 0.04264 | -0.039 | -4.588
-6 | -0.162 | 0.03993 | -0.04 | -4.048
-5.5 | -0.123 | 0.0376 | -0.041 | -3.279
-5 | -0.082 | 0.03497 | -0.044 | -2.335
-4.5 | -0.046 | 0.00687 | -0.089 | -6.678
-4 | 0.012 | 0.00677 | -0.089 | 1.752
-3.5 | 0.071 | 0.00667 | -0.09 | 10.695
-3 | 0.132 | 0.00654 | -0.09 | 20.114
-2.5 | 0.192 | 0.0062 | -0.091 | 31.037
-2 | 0.253 | 0.00607 | -0.091 | 41.755
-1.5 | 0.315 | 0.00597 | -0.092 | 52.695
-1 | 0.376 | 0.00589 | -0.093 | 63.862
-0.5 | 0.438 | 0.00582 | -0.093 | 75.284
0 | 0.499 | 0.00582 | -0.094 | 85.683
0.5 | 0.56 | 0.00443 | -0.094 | 126.383
1 | 0.62 | 0.00448 | -0.095 | 138.442
1.5 | 0.681 | 0.00453 | -0.096 | 150.305
2 | 0.741 | 0.00459 | -0.096 | 161.565
2.5 | 0.801 | 0.00438 | -0.097 | 182.838
3 | 0.858 | 0.00445 | -0.097 | 192.559
3.5 | 0.915 | 0.00455 | -0.098 | 201.166
4 | 0.971 | 0.00469 | -0.099 | 207.048
4.5 | 1.026 | 0.0052 | -0.099 | 197.469
5 | 1.07 | 0.01071 | -0.099 | 99.84
5.5 | 1.116 | 0.01129 | -0.099 | 98.827
6 | 1.158 | 0.01188 | -0.1 | 97.529
6.5 | 1.195 | 0.01252 | -0.1 | 95.517
7 | 1.226 | 0.01327 | -0.101 | 92.381
7.5 | 1.242 | 0.01406 | -0.101 | 88.346
8 | 1.243 | 0.01504 | -0.101 | 82.657
8.5 | 1.229 | 0.01604 | -0.102 | 76.614
9 | 1.198 | 0.01709 | -0.102 | 70.113
9.5 | 1.15 | 0.01826 | -0.102 | 63.015
10 | 0.908 | 0.06131 | -0.059 | 14.818
10.5 | 0.838 | 0.06858 | -0.05 | 12.215
11 | 0.761 | 0.07402 | -0.047 | 10.284
11.5 | 0.677 | 0.0785 | -0.048 | 8.619
12 | 0.585 | 0.08407 | -0.049 | 6.956
12.5 | 0.486 | 0.09078 | -0.048 | 5.358
13 | 0.382 | 0.09683 | -0.048 | 3.947

## 62. Re 3M Mach 0.25 (2)
BIGFOIL.COM POLAR EXPORT
NACA65-610 a=0.6
NACA65-610 a=0.6 |  |  |  | Cl Max: | 1.4887 | at alpha= | 13 | deg
XFOIL ncrit=9 |  |  |  | L/D Max: | 223.289 | at alpha= | 3 | deg
Re: | 3000000 |  |  | Cd Min: | 0.2672 | at alpha= | 20 | deg
Mach: | 0.25 |  |  | Cl=0 at alpha= | -4.1728 | deg
|  |  |  | @ Cl=0.1, Cd= | 0.0069908
|  |  |  | @ Cl=0.4, Cd= | 0.0056419
|  |  |  | @ Cl=0.6, Cd= | 0.0042135
alpha (deg) | Cl | Cd | Cm | Cl/Cd
-16.5 | -0.4558 | 0.18895 | -0.0117 | -2.4123
-16 | -0.4373 | 0.18272 | -0.0156 | -2.3933
-15.5 | -0.4188 | 0.17615 | -0.0195 | -2.3775
-15 | -0.4005 | 0.16874 | -0.0233 | -2.3735
-14.5 | -0.383 | 0.16158 | -0.0273 | -2.3703
-14 | -0.3662 | 0.15433 | -0.0312 | -2.3728
-13.5 | -0.3502 | 0.14696 | -0.035 | -2.383
-13 | -0.334 | 0.13973 | -0.0389 | -2.3903
-12.5 | -0.3185 | 0.13258 | -0.0426 | -2.4023
-12 | -0.3039 | 0.12531 | -0.0462 | -2.4252
-11.5 | -0.2941 | 0.11731 | -0.05 | -2.507
-11 | -0.2823 | 0.10991 | -0.0536 | -2.5685
-10.5 | -0.2705 | 0.10277 | -0.0572 | -2.6321
-10 | -0.2537 | 0.09726 | -0.0603 | -2.6085
-9 | -0.2332 | 0.08372 | -0.067 | -2.7855
-8.5 | -0.229 | 0.07656 | -0.0704 | -2.9911
-8 | -0.2332 | 0.06881 | -0.0737 | -3.389
-7.5 | -0.2457 | 0.06027 | -0.0798 | -4.0767
-7 | -0.241 | 0.04698 | -0.0923 | -5.1298
-6.5 | -0.2298 | 0.02986 | -0.0999 | -7.6959
-6 | -0.2113 | 0.01191 | -0.0999 | -17.7414
-5.5 | -0.1531 | 0.01098 | -0.0999 | -13.9435
-5 | -0.0981 | 0.00855 | -0.0996 | -11.4737
-4.5 | -0.039 | 0.0079 | -0.0998 | -4.9367
-4 | 0.0206 | 0.00754 | -0.1 | 2.7321
-3.5 | 0.0802 | 0.00724 | -0.1003 | 11.0773
-3 | 0.139 | 0.0065 | -0.1006 | 21.3846
-2.5 | 0.1987 | 0.00624 | -0.101 | 31.8429
-2 | 0.2583 | 0.00611 | -0.1015 | 42.275
-1.5 | 0.3181 | 0.00583 | -0.102 | 54.5626
-1 | 0.3779 | 0.00569 | -0.1026 | 66.4148
-0.5 | 0.4376 | 0.00556 | -0.1032 | 78.705
0 | 0.4966 | 0.00518 | -0.1039 | 95.8687
0.5 | 0.5545 | 0.00436 | -0.1047 | 127.1789
1 | 0.6135 | 0.00417 | -0.1053 | 147.1223
1.5 | 0.6642 | 0.00345 | -0.1038 | 192.5217
2 | 0.732 | 0.00352 | -0.1063 | 207.9545
2.5 | 0.7907 | 0.0036 | -0.1067 | 219.6389
3 | 0.8485 | 0.0038 | -0.1069 | 223.2895
3.5 | 0.9022 | 0.00442 | -0.1066 | 204.1176
4 | 0.9461 | 0.00591 | -0.1048 | 160.0846
4.5 | 0.9854 | 0.00754 | -0.1023 | 130.6897
5 | 1.024 | 0.00898 | -0.0994 | 114.0312
5.5 | 1.0685 | 0.00987 | -0.0974 | 108.2573
6 | 1.1159 | 0.01049 | -0.0957 | 106.3775
6.5 | 1.1619 | 0.0111 | -0.0938 | 104.6757
7 | 1.2044 | 0.01177 | -0.0911 | 102.328
7.5 | 1.2382 | 0.01244 | -0.0869 | 99.5338
8 | 1.2685 | 0.01343 | -0.0824 | 94.4527
8.5 | 1.3041 | 0.01435 | -0.0791 | 90.878
9 | 1.3351 | 0.0156 | -0.0753 | 85.5833
9.5 | 1.3619 | 0.01723 | -0.0711 | 79.0424
10 | 1.3913 | 0.01885 | -0.0676 | 73.809
10.5 | 1.4191 | 0.02068 | -0.064 | 68.6219
11 | 1.4417 | 0.02299 | -0.0601 | 62.7099
11.5 | 1.4614 | 0.02566 | -0.0562 | 56.9525
12 | 1.4676 | 0.02964 | -0.0514 | 49.5142
12.5 | 1.473 | 0.03402 | -0.0472 | 43.2981
13 | 1.4887 | 0.03765 | -0.0443 | 39.5405
13.5 | 1.4858 | 0.04347 | -0.041 | 34.1799
14 | 1.4754 | 0.0505 | -0.0386 | 29.2158
14.5 | 1.454 | 0.05941 | -0.0374 | 24.474
15 | 1.4205 | 0.07084 | -0.0383 | 20.0522
15.5 | 1.3865 | 0.08364 | -0.0417 | 16.577
16 | 1.3472 | 0.09901 | -0.0481 | 13.6067
16.5 | 1.3111 | 0.11576 | -0.0573 | 11.326
17 | 1.2704 | 0.13599 | -0.07 | 9.3419
17.5 | 1.2233 | 0.1609 | -0.085 | 7.6029
18.5 | 1.0926 | 0.23152 | -0.124 | 4.7192
19 | 1.0964 | 0.24621 | -0.1314 | 4.4531
19.5 | 1.106 | 0.25771 | -0.1375 | 4.2916
20 | 1.1194 | 0.2672 | -0.1428 | 4.1894

## 63. Re 3M Mach 0.50 (1)
BIGFOIL.COM POLAR EXPORT
NACA65-610 a=0.6
NACA65-610 a=0.6 |  |  |  | Cl Max: | 1.253 | at alpha= | 20 | deg
JavaFoil+Calcfoil stall+Eppler ext transition |  |  |  | L/D Max: | 183.967 | at alpha= | 2 | deg
Re: | 3000000 |  |  | Cd Min: | 0.00434 | at alpha= | 0.5 | deg
Mach: | 0.5 |  |  | Cl=0 at alpha= | -4.1064 | deg
|  |  |  | @ Cl=0.1, Cd= | 0.02034
|  |  |  | @ Cl=0.4, Cd= | 0.0058533
|  |  |  | @ Cl=0.6, Cd= | 0.0048363
alpha (deg) | Cl | Cd | Cm | Cl/Cd
-20 | -0.861 | 0.16519 | -0.045 | -5.211
-19.5 | -0.834 | 0.15808 | -0.045 | -5.277
-19 | -0.808 | 0.15421 | -0.046 | -5.238
-18.5 | -0.781 | 0.14996 | -0.046 | -5.21
-18 | -0.753 | 0.14557 | -0.044 | -5.171
-17.5 | -0.726 | 0.13956 | -0.044 | -5.2
-17 | -0.699 | 0.13538 | -0.044 | -5.163
-16.5 | -0.672 | 0.13145 | -0.045 | -5.114
-16 | -0.645 | 0.12737 | -0.045 | -5.067
-15.5 | -0.619 | 0.12607 | -0.045 | -4.906
-15 | -0.591 | 0.11723 | -0.044 | -5.039
-14.5 | -0.563 | 0.11239 | -0.043 | -5.013
-14 | -0.536 | 0.10895 | -0.044 | -4.924
-13.5 | -0.51 | 0.1036 | -0.044 | -4.918
-13 | -0.483 | 0.1004 | -0.044 | -4.806
-12.5 | -0.456 | 0.09706 | -0.044 | -4.693
-12 | -0.428 | 0.09389 | -0.045 | -4.564
-11.5 | -0.401 | 0.08778 | -0.043 | -4.565
-11 | -0.374 | 0.07748 | -0.043 | -4.824
-10.5 | -0.347 | 0.07106 | -0.044 | -4.88
-10 | -0.32 | 0.06439 | -0.045 | -4.968
-9.5 | -0.293 | 0.05968 | -0.046 | -4.907
-9 | -0.266 | 0.05568 | -0.046 | -4.774
-8.5 | -0.239 | 0.05196 | -0.047 | -4.594
-8 | -0.211 | 0.06234 | -0.043 | -3.384
-7.5 | -0.184 | 0.05344 | -0.042 | -3.44
-7 | -0.157 | 0.04868 | -0.043 | -3.221
-6.5 | -0.13 | 0.04487 | -0.044 | -2.891
-6 | -0.103 | 0.04106 | -0.045 | -2.502
-5.5 | -0.076 | 0.04089 | -0.044 | -1.848
-5 | -0.065 | 0.04098 | -0.041 | -1.576
-4.5 | -0.037 | 0.0367 | -0.041 | -1.011
-4 | 0.01 | 0.03398 | -0.043 | 0.298
-3.5 | 0.063 | 0.03167 | -0.047 | 1.977
-3 | 0.145 | 0.00656 | -0.101 | 22.087
-2.5 | 0.213 | 0.00636 | -0.102 | 33.535
-2 | 0.282 | 0.00624 | -0.102 | 45.164
-1.5 | 0.351 | 0.00618 | -0.103 | 56.829
-1 | 0.42 | 0.00572 | -0.104 | 73.458
-0.5 | 0.49 | 0.00569 | -0.104 | 86.177
0 | 0.558 | 0.00567 | -0.105 | 98.35
0.5 | 0.625 | 0.00434 | -0.106 | 143.977
1 | 0.693 | 0.00437 | -0.106 | 158.729
1.5 | 0.76 | 0.00445 | -0.107 | 170.894
2 | 0.827 | 0.0045 | -0.107 | 183.967
2.5 | 0.895 | 0.00543 | -0.108 | 164.788
3 | 0.956 | 0.0056 | -0.109 | 170.539
3.5 | 1.018 | 0.00585 | -0.109 | 173.872
4 | 1.078 | 0.00616 | -0.11 | 175.032
4.5 | 1.121 | 0.01206 | -0.109 | 92.973
5 | 1.171 | 0.01287 | -0.109 | 91.016
5.5 | 1.209 | 0.01372 | -0.11 | 88.093
6 | 1.229 | 0.01475 | -0.11 | 83.34
6.5 | 1.219 | 0.016 | -0.111 | 76.202
7 | 1.133 | 0.01744 | -0.111 | 64.981
7.5 | 0.615 | 0.05054 | -0.05 | 12.177
8 | 0.641 | 0.05559 | -0.05 | 11.532
8.5 | 0.803 | 0.02053 | -0.113 | 39.106
9 | 0.693 | 0.06059 | -0.053 | 11.441
9.5 | 0.718 | 0.07243 | -0.051 | 9.916
10 | 0.746 | 0.06375 | -0.058 | 11.699
10.5 | 0.771 | 0.07012 | -0.057 | 10.992
11 | 0.795 | 0.07913 | -0.054 | 10.049
11.5 | 0.821 | 0.0911 | -0.057 | 9.017
12 | 0.847 | 0.0934 | -0.058 | 9.066
12.5 | 0.872 | 0.09838 | -0.058 | 8.863
13 | 0.897 | 0.10204 | -0.059 | 8.792
13.5 | 0.924 | 0.1058 | -0.063 | 8.733
14 | 0.949 | 0.11268 | -0.063 | 8.42
14.5 | 0.974 | 0.11622 | -0.064 | 8.379
15 | 1.002 | 0.12131 | -0.069 | 8.262
15.5 | 1.026 | 0.12271 | -0.068 | 8.357
16 | 1.051 | 0.13317 | -0.069 | 7.889
16.5 | 1.076 | 0.13776 | -0.07 | 7.812
17 | 1.105 | 0.1423 | -0.075 | 7.768
17.5 | 1.127 | 0.14544 | -0.073 | 7.749
18 | 1.152 | 0.14948 | -0.074 | 7.708
18.5 | 1.18 | 0.15517 | -0.078 | 7.605
19 | 1.211 | 0.15942 | -0.082 | 7.594
19.5 | 1.228 | 0.15977 | -0.078 | 7.687
20 | 1.253 | 0.1685 | -0.08 | 7.437

## 64. Re 3M Mach 0.50 (2)
BIGFOIL.COM POLAR EXPORT
NACA65-610 a=0.6
NACA65-610 a=0.6 |  |  |  | Cl Max: | 1.3027 | at alpha= | 8.5 | deg
XFOIL ncrit=9 |  |  |  | L/D Max: | 237.366 | at alpha= | 3 | deg
Re: | 3000000 |  |  | Cd Min: | 0.14767 | at alpha= | 13.5 | deg
Mach: | 0.5 |  |  | Cl=0 at alpha= | -4.3293 | deg
|  |  |  | @ Cl=0.1, Cd= | 0.0096861
|  |  |  | @ Cl=0.4, Cd= | 0.0060328
|  |  |  | @ Cl=0.6, Cd= | 0.0051694
alpha (deg) | Cl | Cd | Cm | Cl/Cd
-14 | -0.2869 | 0.14746 | -0.0239 | -1.9456
-13.5 | -0.2713 | 0.14219 | -0.0287 | -1.908
-13 | -0.2563 | 0.1367 | -0.0333 | -1.8749
-12.5 | -0.2416 | 0.12965 | -0.0377 | -1.8635
-12 | -0.2247 | 0.12311 | -0.0419 | -1.8252
-11 | -0.2477 | 0.11787 | -0.0584 | -2.1015
-10.5 | -0.2334 | 0.10963 | -0.0625 | -2.129
-10 | -0.213 | 0.10372 | -0.0661 | -2.0536
-9.5 | -0.1961 | 0.09693 | -0.0699 | -2.0231
-9 | -0.1802 | 0.09007 | -0.0736 | -2.0007
-8.5 | -0.1666 | 0.08335 | -0.0771 | -1.9988
-8 | -0.156 | 0.07625 | -0.0807 | -2.0459
-7.5 | -0.1471 | 0.06941 | -0.0843 | -2.1193
-7 | -0.1402 | 0.06319 | -0.0874 | -2.2187
-6.5 | -0.1469 | 0.05563 | -0.0923 | -2.6407
-6 | -0.1257 | 0.04846 | -0.1008 | -2.5939
-5.5 | -0.0973 | 0.04031 | -0.1087 | -2.4138
-5 | -0.0606 | 0.03194 | -0.1142 | -1.8973
-4.5 | -0.0169 | 0.02289 | -0.1169 | -0.73831
-4 | 0.0326 | 0.01439 | -0.1172 | 2.2655
-3.5 | 0.0932 | 0.00988 | -0.1165 | 9.4332
-3 | 0.1595 | 0.00799 | -0.1159 | 19.9625
-2.5 | 0.2267 | 0.00681 | -0.1157 | 33.2893
-2 | 0.2957 | 0.00641 | -0.1159 | 46.131
-1.5 | 0.3642 | 0.0062 | -0.1162 | 58.7419
-1 | 0.4327 | 0.00588 | -0.1167 | 73.5884
-0.5 | 0.5013 | 0.00576 | -0.1173 | 87.0312
0 | 0.5692 | 0.0056 | -0.118 | 101.6429
0.5 | 0.635 | 0.00468 | -0.119 | 135.6838
1 | 0.7025 | 0.00443 | -0.1197 | 158.5779
1.5 | 0.7565 | 0.00374 | -0.1172 | 202.2727
2 | 0.8389 | 0.00377 | -0.1208 | 222.5199
2.5 | 0.9065 | 0.00388 | -0.121 | 233.634
3 | 0.9732 | 0.0041 | -0.121 | 237.3659
3.5 | 1.0316 | 0.00491 | -0.1195 | 210.1018
4 | 1.0616 | 0.00714 | -0.1137 | 148.6835
4.5 | 1.0779 | 0.00929 | -0.1054 | 116.028
5 | 1.0834 | 0.01107 | -0.0951 | 97.8681
5.5 | 1.1176 | 0.01239 | -0.0899 | 90.2018
6 | 1.1567 | 0.01372 | -0.0854 | 84.3076
6.5 | 1.1958 | 0.01522 | -0.0809 | 78.5677
7 | 1.231 | 0.01705 | -0.0761 | 72.1994
7.5 | 1.2658 | 0.01906 | -0.0713 | 66.4113
8 | 1.2933 | 0.02166 | -0.0658 | 59.7091
8.5 | 1.3027 | 0.02555 | -0.0589 | 50.9863
9 | 1.2999 | 0.03065 | -0.0512 | 42.4111
9.5 | 1.3003 | 0.03715 | -0.044 | 35.0013
10 | 1.2863 | 0.04557 | -0.0392 | 28.2269
10.5 | 1.257 | 0.05566 | -0.0369 | 22.5835
11 | 1.224 | 0.06698 | -0.0377 | 18.2741
11.5 | 1.1892 | 0.08001 | -0.0416 | 14.8631
12 | 1.1553 | 0.09484 | -0.0489 | 12.1816
12.5 | 1.1253 | 0.11127 | -0.0592 | 10.1132
13 | 1.1004 | 0.12984 | -0.0715 | 8.475
13.5 | 1.0857 | 0.14767 | -0.0822 | 7.3522

## 65. Re 4M Mach 0.00 (1)
BIGFOIL.COM POLAR EXPORT
NACA65-610 a=0.6
NACA65-610 a=0.6 |  |  |  | Cl Max: | 1.256 | at alpha= | 8.5 | deg
JavaFoil+Calcfoil stall+Eppler ext transition |  |  |  | L/D Max: | 211.844 | at alpha= | 4.5 | deg
Re: | 4000000 |  |  | Cd Min: | 0.00428 | at alpha= | 1 | deg
Mach: | 0 |  |  | Cl=0 at alpha= | -4.1053 | deg
|  |  |  | @ Cl=0.1, Cd= | 0.0062522
|  |  |  | @ Cl=0.4, Cd= | 0.0056282
|  |  |  | @ Cl=0.6, Cd= | 0.00428
alpha (deg) | Cl | Cd | Cm | Cl/Cd
-16.5 | -0.262 | 0.12668 | -0.034 | -2.069
-16 | -0.275 | 0.12324 | -0.034 | -2.235
-15.5 | -0.289 | 0.11753 | -0.034 | -2.459
-15 | -0.303 | 0.1106 | -0.034 | -2.737
-14.5 | -0.316 | 0.1055 | -0.035 | -2.998
-14 | -0.33 | 0.09914 | -0.035 | -3.324
-13.5 | -0.342 | 0.09506 | -0.035 | -3.599
-13 | -0.354 | 0.09031 | -0.035 | -3.916
-12.5 | -0.364 | 0.08506 | -0.035 | -4.275
-12 | -0.369 | 0.08041 | -0.035 | -4.586
-11.5 | -0.37 | 0.07625 | -0.035 | -4.855
-11 | -0.369 | 0.07234 | -0.035 | -5.101
-10.5 | -0.365 | 0.06876 | -0.035 | -5.303
-10 | -0.357 | 0.0641 | -0.035 | -5.572
-9.5 | -0.346 | 0.06066 | -0.036 | -5.707
-9 | -0.331 | 0.05625 | -0.036 | -5.891
-8.5 | -0.313 | 0.05269 | -0.037 | -5.934
-8 | -0.29 | 0.04973 | -0.038 | -5.832
-7.5 | -0.264 | 0.04649 | -0.039 | -5.668
-7 | -0.233 | 0.04379 | -0.04 | -5.323
-6.5 | -0.199 | 0.04066 | -0.042 | -4.906
-6 | -0.163 | 0.03728 | -0.046 | -4.375
-5.5 | -0.152 | 0.00684 | -0.085 | -22.208
-5 | -0.1 | 0.00672 | -0.085 | -14.814
-4.5 | -0.045 | 0.00655 | -0.086 | -6.853
-4 | 0.012 | 0.00643 | -0.086 | 1.797
-3.5 | 0.069 | 0.00631 | -0.087 | 10.979
-3 | 0.128 | 0.0062 | -0.087 | 20.58
-2.5 | 0.187 | 0.00609 | -0.088 | 30.617
-2 | 0.246 | 0.00582 | -0.089 | 42.248
-1.5 | 0.305 | 0.00572 | -0.089 | 53.285
-1 | 0.364 | 0.00564 | -0.09 | 64.646
-0.5 | 0.425 | 0.00562 | -0.09 | 75.491
0 | 0.483 | 0.00558 | -0.091 | 86.525
0.5 | 0.542 | 0.00443 | -0.091 | 122.439
1 | 0.6 | 0.00428 | -0.092 | 140.172
1.5 | 0.659 | 0.00435 | -0.093 | 151.379
2 | 0.717 | 0.0044 | -0.093 | 163.069
2.5 | 0.776 | 0.00447 | -0.094 | 173.577
3 | 0.831 | 0.00459 | -0.094 | 181.213
3.5 | 0.887 | 0.0044 | -0.095 | 201.393
4 | 0.942 | 0.00454 | -0.095 | 207.561
4.5 | 0.996 | 0.0047 | -0.096 | 211.844
5 | 1.042 | 0.0097 | -0.096 | 107.368
5.5 | 1.089 | 0.01023 | -0.097 | 106.452
6 | 1.133 | 0.0107 | -0.097 | 105.836
6.5 | 1.173 | 0.01122 | -0.097 | 104.557
7 | 1.208 | 0.01182 | -0.098 | 102.257
7.5 | 1.234 | 0.01247 | -0.098 | 98.97
8 | 1.249 | 0.0132 | -0.099 | 94.667
8.5 | 1.256 | 0.01397 | -0.099 | 89.943
9 | 1.253 | 0.01477 | -0.1 | 84.831
9.5 | 1.242 | 0.01562 | -0.1 | 79.505
10 | 1.221 | 0.01657 | -0.1 | 73.654
10.5 | 1.191 | 0.01757 | -0.101 | 67.795
11 | 1.154 | 0.01876 | -0.101 | 61.518
11.5 | 1.109 | 0.02011 | -0.101 | 55.157
12 | 1.058 | 0.02181 | -0.101 | 48.504
12.5 | 0.846 | 0.08387 | -0.051 | 10.09
13 | 0.804 | 0.08912 | -0.05 | 9.017
13.5 | 0.761 | 0.09496 | -0.051 | 8.013

## 66. Re 4M Mach 0.00 (2)
BIGFOIL.COM POLAR EXPORT
NACA65-610 a=0.6
NACA65-610 a=0.6 |  |  |  | Cl Max: | 1.6968 | at alpha= | 18 | deg
XFOIL ncrit=9 |  |  |  | L/D Max: | 231.307 | at alpha= | 2.5 | deg
Re: | 4000000 |  |  | Cd Min: | 0.09711 | at alpha= | 20 | deg
Mach: | 0 |  |  | Cl=0 at alpha= | -4.1719 | deg
|  |  |  | @ Cl=0.1, Cd= | 0.0061611
|  |  |  | @ Cl=0.4, Cd= | 0.0052244
|  |  |  | @ Cl=0.6, Cd= | 0.0038403
alpha (deg) | Cl | Cd | Cm | Cl/Cd
-11 | -0.7488 | 0.01512 | -0.0912 | -49.5238
-10.5 | -0.6976 | 0.01403 | -0.0913 | -49.722
-10 | -0.6453 | 0.01307 | -0.0915 | -49.3726
-9.5 | -0.5922 | 0.01221 | -0.0916 | -48.5012
-9 | -0.538 | 0.01158 | -0.0919 | -46.4594
-8.5 | -0.4828 | 0.01114 | -0.0923 | -43.3393
-8 | -0.4277 | 0.01067 | -0.0926 | -40.0843
-7.5 | -0.3751 | 0.00917 | -0.0927 | -40.9051
-7 | -0.319 | 0.0088 | -0.0931 | -36.25
-6.5 | -0.263 | 0.00842 | -0.0934 | -31.2352
-6 | -0.2066 | 0.00809 | -0.0939 | -25.5377
-5 | -0.0944 | 0.00702 | -0.0946 | -13.4473
-4 | 0.0196 | 0.00648 | -0.0956 | 3.0247
-3.5 | 0.0768 | 0.00623 | -0.0961 | 12.3274
-3 | 0.134 | 0.00606 | -0.0966 | 22.1122
-2.5 | 0.1911 | 0.00571 | -0.0971 | 33.4676
-2 | 0.2487 | 0.00557 | -0.0977 | 44.6499
-1.5 | 0.3063 | 0.00541 | -0.0983 | 56.6174
-1 | 0.3637 | 0.0053 | -0.0989 | 68.6226
-0.5 | 0.4213 | 0.00518 | -0.0995 | 81.332
0 | 0.4786 | 0.00488 | -0.1002 | 98.0738
0.5 | 0.5347 | 0.00419 | -0.101 | 127.6134
1 | 0.5916 | 0.00394 | -0.1016 | 150.1523
1.5 | 0.6447 | 0.00331 | -0.1016 | 194.7734
2 | 0.7 | 0.00318 | -0.1015 | 220.1258
2.5 | 0.761 | 0.00329 | -0.103 | 231.307
3 | 0.8151 | 0.00368 | -0.1031 | 221.4946
3.5 | 0.8637 | 0.00468 | -0.1025 | 184.5513
4 | 0.908 | 0.00601 | -0.1013 | 151.0815
4.5 | 0.9521 | 0.0072 | -0.0999 | 132.2361
5 | 0.9957 | 0.0083 | -0.0984 | 119.9639
5.5 | 1.0433 | 0.00897 | -0.0975 | 116.3099
6 | 1.0924 | 0.00946 | -0.0968 | 115.4757
6.5 | 1.1403 | 0.00998 | -0.096 | 114.2585
7 | 1.1881 | 0.01045 | -0.0951 | 113.6938
7.5 | 1.2338 | 0.01098 | -0.0939 | 112.3679
8 | 1.2768 | 0.01161 | -0.0922 | 109.9742
8.5 | 1.319 | 0.01217 | -0.0905 | 108.3813
9 | 1.3491 | 0.01289 | -0.0864 | 104.6625
9.5 | 1.3778 | 0.01372 | -0.0824 | 100.4227
10 | 1.4066 | 0.01475 | -0.0788 | 95.3627
10.5 | 1.4367 | 0.01583 | -0.0757 | 90.7581
11 | 1.4601 | 0.01742 | -0.0719 | 83.8175
11.5 | 1.4859 | 0.01898 | -0.0686 | 78.2877
12 | 1.5146 | 0.02042 | -0.066 | 74.1724
12.5 | 1.5391 | 0.02221 | -0.0632 | 69.2976
13 | 1.5661 | 0.02387 | -0.0608 | 65.6096
13.5 | 1.5873 | 0.02607 | -0.0581 | 60.8861
14 | 1.6076 | 0.02841 | -0.0555 | 56.5857
14.5 | 1.6265 | 0.03095 | -0.053 | 52.5525
15 | 1.6419 | 0.03391 | -0.0506 | 48.4193
15.5 | 1.6574 | 0.03698 | -0.0486 | 44.8188
16 | 1.6715 | 0.04035 | -0.0468 | 41.425
16.5 | 1.6842 | 0.04401 | -0.0453 | 38.2686
17 | 1.69 | 0.04861 | -0.044 | 34.7665
17.5 | 1.6938 | 0.05368 | -0.043 | 31.5537
18 | 1.6968 | 0.05912 | -0.0427 | 28.7009
18.5 | 1.6912 | 0.06603 | -0.0429 | 25.6126
19 | 1.6806 | 0.07408 | -0.044 | 22.6863
19.5 | 1.6586 | 0.08444 | -0.0465 | 19.6423
20 | 1.628 | 0.09711 | -0.0508 | 16.7645

## 67. Re 4M Mach 0.10 (1)
BIGFOIL.COM POLAR EXPORT
NACA65-610 a=0.6
NACA65-610 a=0.6 |  |  |  | Cl Max: | 1.254 | at alpha= | 8.5 | deg
JavaFoil+Calcfoil stall+Eppler ext transition |  |  |  | L/D Max: | 213.379 | at alpha= | 4.5 | deg
Re: | 4000000 |  |  | Cd Min: | 0.0043 | at alpha= | 1 | deg
Mach: | 0.1 |  |  | Cl=0 at alpha= | -4.1053 | deg
|  |  |  | @ Cl=0.1, Cd= | 0.0062731
|  |  |  | @ Cl=0.4, Cd= | 0.0056444
|  |  |  | @ Cl=0.6, Cd= | 0.0043072
alpha (deg) | Cl | Cd | Cm | Cl/Cd
-16 | -0.236 | 0.12401 | -0.034 | -1.906
-15.5 | -0.252 | 0.1188 | -0.035 | -2.118
-15 | -0.267 | 0.11054 | -0.035 | -2.417
-14.5 | -0.283 | 0.10592 | -0.035 | -2.671
-14 | -0.299 | 0.10041 | -0.035 | -2.974
-13.5 | -0.314 | 0.0947 | -0.035 | -3.313
-13 | -0.328 | 0.0897 | -0.035 | -3.657
-12.5 | -0.341 | 0.08589 | -0.035 | -3.97
-12 | -0.349 | 0.08058 | -0.035 | -4.33
-11.5 | -0.353 | 0.0767 | -0.035 | -4.602
-11 | -0.354 | 0.07271 | -0.036 | -4.875
-10.5 | -0.353 | 0.06817 | -0.035 | -5.174
-10 | -0.348 | 0.06421 | -0.035 | -5.412
-9.5 | -0.339 | 0.06098 | -0.035 | -5.553
-9 | -0.326 | 0.05685 | -0.036 | -5.731
-8.5 | -0.309 | 0.05313 | -0.037 | -5.812
-8 | -0.287 | 0.04965 | -0.038 | -5.789
-7.5 | -0.262 | 0.04707 | -0.038 | -5.562
-7 | -0.232 | 0.04408 | -0.039 | -5.27
-6.5 | -0.199 | 0.04097 | -0.042 | -4.864
-6 | -0.163 | 0.03786 | -0.045 | -4.302
-5.5 | -0.152 | 0.00687 | -0.085 | -22.134
-5 | -0.1 | 0.00671 | -0.086 | -14.879
-4.5 | -0.045 | 0.00656 | -0.086 | -6.867
-4 | 0.012 | 0.00645 | -0.087 | 1.798
-3.5 | 0.07 | 0.00633 | -0.087 | 10.988
-3 | 0.128 | 0.00622 | -0.088 | 20.613
-2.5 | 0.187 | 0.00593 | -0.089 | 31.619
-2 | 0.247 | 0.00585 | -0.089 | 42.172
-1.5 | 0.306 | 0.00571 | -0.09 | 53.69
-1 | 0.366 | 0.00565 | -0.09 | 64.805
-0.5 | 0.427 | 0.00564 | -0.091 | 75.672
0 | 0.486 | 0.00563 | -0.091 | 86.208
0.5 | 0.545 | 0.00444 | -0.092 | 122.537
1 | 0.603 | 0.0043 | -0.092 | 140.419
1.5 | 0.662 | 0.00434 | -0.093 | 152.509
2 | 0.721 | 0.00441 | -0.094 | 163.669
2.5 | 0.78 | 0.00445 | -0.094 | 175.07
3 | 0.835 | 0.00461 | -0.095 | 181.008
3.5 | 0.891 | 0.00439 | -0.095 | 203.083
4 | 0.947 | 0.00453 | -0.096 | 209.16
4.5 | 1 | 0.00469 | -0.097 | 213.379
5 | 1.046 | 0.00978 | -0.096 | 106.949
5.5 | 1.093 | 0.0103 | -0.097 | 106.096
6 | 1.137 | 0.01079 | -0.097 | 105.407
6.5 | 1.177 | 0.01131 | -0.098 | 104.071
7 | 1.212 | 0.01192 | -0.098 | 101.649
7.5 | 1.236 | 0.01259 | -0.099 | 98.205
8 | 1.25 | 0.01334 | -0.099 | 93.714
8.5 | 1.254 | 0.01413 | -0.1 | 88.783
9 | 1.248 | 0.01496 | -0.1 | 83.425
9.5 | 1.233 | 0.01578 | -0.1 | 78.144
10 | 1.207 | 0.01682 | -0.101 | 71.738
10.5 | 1.172 | 0.01787 | -0.101 | 65.595
11 | 1.129 | 0.01911 | -0.101 | 59.072
11.5 | 1.073 | 0.02098 | -0.101 | 51.163
12 | 0.861 | 0.07622 | -0.058 | 11.293
12.5 | 0.81 | 0.08517 | -0.05 | 9.514
13 | 0.763 | 0.09055 | -0.05 | 8.428
13.5 | 0.716 | 0.09556 | -0.05 | 7.489

## 68. Re 4M Mach 0.10 (2)
BIGFOIL.COM POLAR EXPORT
NACA65-610 a=0.6
NACA65-610 a=0.6 |  |  |  | Cl Max: | 1.67 | at alpha= | 17 | deg
XFOIL ncrit=9 |  |  |  | L/D Max: | 232.03 | at alpha= | 2.5 | deg
Re: | 4000000 |  |  | Cd Min: | 0.17247 | at alpha= | -15.5 | deg
Mach: | 0.1 |  |  | Cl=0 at alpha= | -4.169 | deg
|  |  |  | @ Cl=0.1, Cd= | 0.0061786
|  |  |  | @ Cl=0.4, Cd= | 0.0052394
|  |  |  | @ Cl=0.6, Cd= | 0.0038853
alpha (deg) | Cl | Cd | Cm | Cl/Cd
-15.5 | -0.4196 | 0.17247 | -0.0198 | -2.4329
-15 | -0.402 | 0.16612 | -0.0236 | -2.4199
-14.5 | -0.3849 | 0.15947 | -0.0274 | -2.4136
-14 | -0.3682 | 0.15224 | -0.0311 | -2.4185
-13.5 | -0.3528 | 0.14492 | -0.0349 | -2.4344
-13 | -0.3374 | 0.13781 | -0.0386 | -2.4483
-12 | -0.3239 | 0.11896 | -0.0468 | -2.7228
-11 | -0.7459 | 0.01831 | -0.0934 | -40.7373
-10 | -0.649 | 0.01432 | -0.0932 | -45.3212
-9.5 | -0.5961 | 0.01321 | -0.0933 | -45.1249
-9 | -0.5422 | 0.01226 | -0.0933 | -44.2251
-8.5 | -0.4868 | 0.01165 | -0.0935 | -41.7854
-7.5 | -0.3786 | 0.00937 | -0.0937 | -40.4055
-7 | -0.3219 | 0.00898 | -0.094 | -35.8463
-6.5 | -0.2652 | 0.00861 | -0.0943 | -30.8014
-6 | -0.2084 | 0.00822 | -0.0947 | -25.3528
-5.5 | -0.1514 | 0.00784 | -0.0951 | -19.3112
-5 | -0.0943 | 0.00748 | -0.0954 | -12.607
-4.5 | -0.0382 | 0.00672 | -0.0957 | -5.6845
-4 | 0.0195 | 0.00651 | -0.0962 | 2.9954
-3.5 | 0.0771 | 0.00625 | -0.0967 | 12.336
-3 | 0.1348 | 0.00607 | -0.0972 | 22.2076
-2.5 | 0.1923 | 0.00572 | -0.0977 | 33.6189
-2 | 0.2502 | 0.00557 | -0.0983 | 44.9192
-1.5 | 0.3081 | 0.00542 | -0.0989 | 56.845
-1 | 0.3659 | 0.00531 | -0.0995 | 68.9077
-0.5 | 0.4239 | 0.00519 | -0.1001 | 81.6763
0 | 0.4815 | 0.0049 | -0.1008 | 98.2653
0.5 | 0.5379 | 0.00421 | -0.1016 | 127.7672
1 | 0.5952 | 0.00394 | -0.1022 | 151.066
1.5 | 0.6487 | 0.00333 | -0.1022 | 194.8048
2 | 0.7042 | 0.00319 | -0.102 | 220.7524
2.5 | 0.7657 | 0.0033 | -0.1036 | 232.0303
3 | 0.82 | 0.00369 | -0.1037 | 222.2222
3.5 | 0.8687 | 0.0047 | -0.103 | 184.8298
4 | 0.913 | 0.00606 | -0.1017 | 150.6601
4.5 | 0.957 | 0.00726 | -0.1003 | 131.8182
5 | 1.0007 | 0.00836 | -0.0987 | 119.701
5.5 | 1.0486 | 0.00902 | -0.0977 | 116.2528
6 | 1.0978 | 0.00952 | -0.097 | 115.3151
6.5 | 1.1456 | 0.01006 | -0.096 | 113.8767
7 | 1.1935 | 0.01053 | -0.095 | 113.3428
7.5 | 1.2388 | 0.01109 | -0.0936 | 111.7042
8 | 1.2816 | 0.01171 | -0.0918 | 109.4449
8.5 | 1.3213 | 0.01231 | -0.0894 | 107.3355
9 | 1.3496 | 0.01307 | -0.0849 | 103.2594
9.5 | 1.3776 | 0.01404 | -0.0808 | 98.1197
10 | 1.4081 | 0.01507 | -0.0774 | 93.4373
10.5 | 1.4377 | 0.01626 | -0.0742 | 88.4194
11 | 1.4597 | 0.01804 | -0.0701 | 80.9146
11.5 | 1.4866 | 0.0196 | -0.067 | 75.8469
12 | 1.5141 | 0.02122 | -0.0642 | 71.3525
12.5 | 1.5379 | 0.02316 | -0.0612 | 66.4033
13 | 1.5647 | 0.02494 | -0.0588 | 62.7386
13.5 | 1.5843 | 0.02738 | -0.0559 | 57.8634
14 | 1.603 | 0.02998 | -0.0532 | 53.469
14.5 | 1.62 | 0.03281 | -0.0506 | 49.3752
15 | 1.6337 | 0.03613 | -0.0482 | 45.2173
15.5 | 1.6473 | 0.0396 | -0.0462 | 41.5985
16 | 1.6591 | 0.04341 | -0.0444 | 38.2193
16.5 | 1.6692 | 0.0476 | -0.0431 | 35.0672
17 | 1.67 | 0.05309 | -0.0419 | 31.456
17.5 | 1.6688 | 0.05916 | -0.0414 | 28.2082
18 | 1.6639 | 0.06608 | -0.0416 | 25.1801
18.5 | 1.6478 | 0.07511 | -0.0429 | 21.9385
19 | 1.6255 | 0.08575 | -0.0456 | 18.9563
19.5 | 1.5568 | 0.10569 | -0.0535 | 14.7299
20 | 1.5127 | 0.12308 | -0.0625 | 12.2904

## 69. Re 4M Mach 0.25 (1)
BIGFOIL.COM POLAR EXPORT
NACA65-610 a=0.6
NACA65-610 a=0.6 |  |  |  | Cl Max: | 1.245 | at alpha= | 7.5 | deg
JavaFoil+Calcfoil stall+Eppler ext transition |  |  |  | L/D Max: | 213.891 | at alpha= | 4.5 | deg
Re: | 4000000 |  |  | Cd Min: | 0.00433 | at alpha= | 1 | deg
Mach: | 0.25 |  |  | Cl=0 at alpha= | -4.1034 | deg
|  |  |  | @ Cl=0.1, Cd= | 0.0063382
|  |  |  | @ Cl=0.4, Cd= | 0.0056829
|  |  |  | @ Cl=0.6, Cd= | 0.09035
alpha (deg) | Cl | Cd | Cm | Cl/Cd
-14 | -0.057 | 0.10149 | -0.037 | -0.558
-13.5 | -0.054 | 0.09522 | -0.037 | -0.565
-13 | -0.051 | 0.09036 | -0.037 | -0.564
-12.5 | -0.104 | 0.08674 | -0.037 | -1.195
-12 | -0.156 | 0.08265 | -0.037 | -1.892
-11.5 | -0.192 | 0.07639 | -0.037 | -2.517
-11 | -0.221 | 0.07313 | -0.037 | -3.028
-10.5 | -0.245 | 0.06902 | -0.037 | -3.547
-10 | -0.262 | 0.06452 | -0.038 | -4.064
-9.5 | -0.273 | 0.06117 | -0.038 | -4.466
-9 | -0.277 | 0.05926 | -0.037 | -4.679
-8.5 | -0.274 | 0.05493 | -0.037 | -4.995
-8 | -0.264 | 0.05217 | -0.037 | -5.068
-7.5 | -0.248 | 0.0489 | -0.038 | -5.067
-7 | -0.225 | 0.04491 | -0.039 | -5.003
-6.5 | -0.196 | 0.0422 | -0.04 | -4.638
-6 | -0.162 | 0.03911 | -0.042 | -4.139
-5.5 | -0.124 | 0.03672 | -0.044 | -3.365
-5 | -0.101 | 0.00676 | -0.088 | -14.975
-4.5 | -0.046 | 0.00667 | -0.089 | -6.879
-4 | 0.012 | 0.00651 | -0.089 | 1.822
-3.5 | 0.071 | 0.0064 | -0.09 | 11.145
-3 | 0.132 | 0.00627 | -0.09 | 20.969
-2.5 | 0.192 | 0.00596 | -0.091 | 32.278
-2 | 0.253 | 0.00589 | -0.091 | 43.041
-1.5 | 0.315 | 0.00577 | -0.092 | 54.571
-1 | 0.376 | 0.00571 | -0.093 | 65.866
-0.5 | 0.438 | 0.00564 | -0.093 | 77.794
0 | 0.499 | 0.00563 | -0.094 | 88.645
0.5 | 0.56 | 0.00446 | -0.094 | 125.46
1 | 0.62 | 0.00433 | -0.095 | 143.121
1.5 | 0.681 | 0.00441 | -0.096 | 154.16
2 | 0.741 | 0.00445 | -0.096 | 166.347
2.5 | 0.801 | 0.00452 | -0.097 | 177.279
3 | 0.858 | 0.00434 | -0.097 | 197.539
3.5 | 0.915 | 0.00446 | -0.098 | 205.253
4 | 0.972 | 0.00461 | -0.099 | 210.699
4.5 | 1.026 | 0.0048 | -0.099 | 213.891
5 | 1.071 | 0.01018 | -0.099 | 105.187
5.5 | 1.118 | 0.01072 | -0.099 | 104.275
6 | 1.16 | 0.01128 | -0.1 | 102.898
6.5 | 1.197 | 0.01187 | -0.1 | 100.857
7 | 1.228 | 0.01258 | -0.101 | 97.657
7.5 | 1.245 | 0.01332 | -0.101 | 93.411
8 | 1.245 | 0.01423 | -0.102 | 87.502
8.5 | 1.231 | 0.01518 | -0.102 | 81.081
9 | 1.201 | 0.0162 | -0.102 | 74.112
9.5 | 1.153 | 0.01733 | -0.103 | 66.52
10 | 1.087 | 0.01856 | -0.103 | 58.545
10.5 | 0.842 | 0.06566 | -0.057 | 12.823
11 | 0.762 | 0.07299 | -0.05 | 10.445
11.5 | 0.678 | 0.07624 | -0.053 | 8.9
12 | 0.586 | 0.08185 | -0.052 | 7.159
12.5 | 0.487 | 0.09035 | -0.049 | 5.386

## 70. Re 4M Mach 0.25 (2)
BIGFOIL.COM POLAR EXPORT
NACA65-610 a=0.6
NACA65-610 a=0.6 |  |  |  | Cl Max: | 1.5336 | at alpha= | 13.5 | deg
XFOIL ncrit=9 |  |  |  | L/D Max: | 226.631 | at alpha= | 3 | deg
Re: | 4000000 |  |  | Cd Min: | 0.23887 | at alpha= | -20 | deg
Mach: | 0.25 |  |  | Cl=0 at alpha= | -4.1595 | deg
|  |  |  | @ Cl=0.1, Cd= | 0.006326
|  |  |  | @ Cl=0.4, Cd= | 0.0052928
|  |  |  | @ Cl=0.6, Cd= | 0.0040616
alpha (deg) | Cl | Cd | Cm | Cl/Cd
-20 | -0.588 | 0.23887 | 0.0189 | -2.4616
-19.5 | -0.5687 | 0.23217 | 0.0144 | -2.4495
-18.5 | -0.5307 | 0.21846 | 0.0061 | -2.4293
-18 | -0.5081 | 0.21106 | 0.0006 | -2.4074
-17.5 | -0.4905 | 0.20418 | -0.0032 | -2.4023
-17 | -0.4726 | 0.19699 | -0.0072 | -2.3991
-16 | -0.4395 | 0.18124 | -0.0156 | -2.425
-15.5 | -0.4205 | 0.1749 | -0.0196 | -2.4042
-15 | -0.4019 | 0.16846 | -0.0236 | -2.3857
-14 | -0.366 | 0.15436 | -0.0313 | -2.3711
-13.5 | -0.3495 | 0.14697 | -0.0352 | -2.378
-13 | -0.3331 | 0.13979 | -0.039 | -2.3829
-12.5 | -0.3175 | 0.13262 | -0.0428 | -2.3941
-11.5 | -0.296 | 0.1162 | -0.0506 | -2.5473
-11 | -0.2856 | 0.10819 | -0.0542 | -2.6398
-10.5 | -0.2754 | 0.10074 | -0.0579 | -2.7338
-10 | -0.2686 | 0.09287 | -0.0616 | -2.8922
-9.5 | -0.2653 | 0.08493 | -0.0655 | -3.1237
-9 | -0.2628 | 0.07739 | -0.0692 | -3.3958
-8.5 | -0.2585 | 0.07092 | -0.0725 | -3.645
-8 | -0.2598 | 0.06535 | -0.0746 | -3.9755
-7.5 | -0.2612 | 0.05584 | -0.0844 | -4.6777
-7 | -0.3287 | 0.01336 | -0.0999 | -24.6033
-6.5 | -0.2771 | 0.01001 | -0.0995 | -27.6823
-6 | -0.2175 | 0.00936 | -0.0994 | -23.2372
-5.5 | -0.1581 | 0.00872 | -0.0994 | -18.1307
-5 | -0.0991 | 0.00803 | -0.0995 | -12.3412
-4.5 | -0.041 | 0.00695 | -0.0995 | -5.8993
-4 | 0.0192 | 0.00669 | -0.0998 | 2.87
-3.5 | 0.0791 | 0.00641 | -0.1001 | 12.3401
-3 | 0.1388 | 0.00617 | -0.1005 | 22.4959
-2.5 | 0.1985 | 0.00577 | -0.1009 | 34.4021
-2 | 0.2586 | 0.00561 | -0.1015 | 46.0963
-1.5 | 0.3184 | 0.00551 | -0.102 | 57.7858
-1 | 0.3782 | 0.00534 | -0.1026 | 70.824
-0.5 | 0.4382 | 0.00521 | -0.1033 | 84.1075
0 | 0.4977 | 0.00497 | -0.1039 | 100.1408
0.5 | 0.5559 | 0.0043 | -0.1048 | 129.2791
1 | 0.6151 | 0.00398 | -0.1055 | 154.5477
1.5 | 0.6709 | 0.00339 | -0.1055 | 197.9056
2 | 0.7272 | 0.00324 | -0.1052 | 224.4444
3 | 0.8476 | 0.00374 | -0.1069 | 226.631
3.5 | 0.897 | 0.00482 | -0.1059 | 186.0996
4 | 0.9406 | 0.00629 | -0.1041 | 149.539
4.5 | 0.9836 | 0.0076 | -0.1021 | 129.4211
5 | 1.0268 | 0.00873 | -0.0999 | 117.6174
5.5 | 1.0759 | 0.00936 | -0.0986 | 114.9466
6 | 1.1257 | 0.00988 | -0.0973 | 113.9372
6.5 | 1.1728 | 0.01049 | -0.0956 | 111.8017
7 | 1.2196 | 0.01103 | -0.0937 | 110.5712
7.5 | 1.2583 | 0.01175 | -0.0903 | 107.0894
8 | 1.2916 | 0.01242 | -0.086 | 103.9936
8.5 | 1.3229 | 0.01338 | -0.0817 | 98.8714
9 | 1.354 | 0.01452 | -0.0777 | 93.2507
9.5 | 1.3852 | 0.01581 | -0.0739 | 87.6154
10 | 1.4145 | 0.01732 | -0.0701 | 81.6686
10.5 | 1.4395 | 0.01924 | -0.066 | 74.8181
11 | 1.4589 | 0.02167 | -0.0616 | 67.3235
11.5 | 1.4802 | 0.02414 | -0.0576 | 61.3173
12 | 1.4985 | 0.02701 | -0.0537 | 55.4795
12.5 | 1.512 | 0.03044 | -0.0498 | 49.6715
13 | 1.5317 | 0.03349 | -0.0468 | 45.736
13.5 | 1.5336 | 0.03846 | -0.0431 | 39.8752
14 | 1.5306 | 0.04427 | -0.04 | 34.5742
14.5 | 1.5186 | 0.05151 | -0.0378 | 29.4817
15 | 1.4934 | 0.06097 | -0.0369 | 24.494
15.5 | 1.4661 | 0.0716 | -0.038 | 20.4763
16 | 1.4322 | 0.08442 | -0.0415 | 16.9652
16.5 | 1.3988 | 0.09866 | -0.0474 | 14.178
17 | 1.3552 | 0.11658 | -0.0572 | 11.6246
17.5 | 1.316 | 0.1359 | -0.0693 | 9.6836
18 | 1.2752 | 0.15794 | -0.0833 | 8.074
18.5 | 1.1956 | 0.19151 | -0.1033 | 6.243

## 71. Re 4M Mach 0.50 (1)
BIGFOIL.COM POLAR EXPORT
NACA65-610 a=0.6
NACA65-610 a=0.6 |  |  |  | Cl Max: | 1.254 | at alpha= | 20 | deg
JavaFoil+Calcfoil stall+Eppler ext transition |  |  |  | L/D Max: | 200.121 | at alpha= | 2.5 | deg
Re: | 4000000 |  |  | Cd Min: | 0.00423 | at alpha= | 1 | deg
Mach: | 0.5 |  |  | Cl=0 at alpha= | -4.1064 | deg
|  |  |  | @ Cl=0.1, Cd= | 0.019765
|  |  |  | @ Cl=0.4, Cd= | 0.0058432
|  |  |  | @ Cl=0.6, Cd= | 0.0048269
alpha (deg) | Cl | Cd | Cm | Cl/Cd
-20 | -0.861 | 0.15854 | -0.045 | -5.432
-19.5 | -0.835 | 0.1537 | -0.046 | -5.431
-19 | -0.808 | 0.15016 | -0.046 | -5.382
-18.5 | -0.782 | 0.14616 | -0.046 | -5.349
-18 | -0.753 | 0.14251 | -0.045 | -5.287
-17.5 | -0.726 | 0.13647 | -0.044 | -5.32
-17 | -0.699 | 0.13246 | -0.045 | -5.279
-16.5 | -0.672 | 0.12658 | -0.045 | -5.312
-16 | -0.646 | 0.12255 | -0.045 | -5.268
-15.5 | -0.619 | 0.12223 | -0.045 | -5.062
-15 | -0.591 | 0.11193 | -0.045 | -5.283
-14.5 | -0.564 | 0.10371 | -0.044 | -5.438
-14 | -0.537 | 0.09679 | -0.045 | -5.549
-13.5 | -0.51 | 0.08919 | -0.045 | -5.72
-13 | -0.483 | 0.08382 | -0.046 | -5.766
-12.5 | -0.456 | 0.07877 | -0.046 | -5.792
-12 | -0.429 | 0.07369 | -0.047 | -5.826
-11.5 | -0.401 | 0.08462 | -0.043 | -4.738
-11 | -0.374 | 0.07612 | -0.044 | -4.913
-10.5 | -0.347 | 0.06843 | -0.045 | -5.071
-10 | -0.32 | 0.06301 | -0.046 | -5.08
-9.5 | -0.293 | 0.05817 | -0.046 | -5.039
-9 | -0.266 | 0.05441 | -0.048 | -4.891
-8.5 | -0.239 | 0.05057 | -0.049 | -4.73
-8 | -0.211 | 0.06024 | -0.043 | -3.503
-7.5 | -0.184 | 0.05188 | -0.043 | -3.544
-7 | -0.157 | 0.04754 | -0.043 | -3.298
-6.5 | -0.13 | 0.04374 | -0.044 | -2.967
-6 | -0.103 | 0.04018 | -0.047 | -2.56
-5.5 | -0.076 | 0.04034 | -0.044 | -1.874
-5 | -0.065 | 0.03883 | -0.042 | -1.664
-4.5 | -0.037 | 0.03611 | -0.043 | -1.028
-4 | 0.01 | 0.03339 | -0.045 | 0.304
-3.5 | 0.063 | 0.03087 | -0.051 | 2.034
-3 | 0.145 | 0.00626 | -0.101 | 23.133
-2.5 | 0.213 | 0.00613 | -0.102 | 34.752
-2 | 0.282 | 0.00601 | -0.102 | 46.901
-1.5 | 0.351 | 0.0059 | -0.103 | 59.523
-1 | 0.42 | 0.00582 | -0.104 | 72.175
-0.5 | 0.49 | 0.0055 | -0.104 | 89.145
0 | 0.558 | 0.00546 | -0.105 | 102.139
0.5 | 0.625 | 0.00445 | -0.106 | 140.54
1 | 0.693 | 0.00423 | -0.106 | 163.749
1.5 | 0.76 | 0.00428 | -0.107 | 177.466
2 | 0.828 | 0.00437 | -0.107 | 189.465
2.5 | 0.895 | 0.00447 | -0.108 | 200.121
3 | 0.956 | 0.00549 | -0.109 | 174.243
3.5 | 1.018 | 0.00575 | -0.109 | 177.128
4 | 1.078 | 0.00608 | -0.11 | 177.197
4.5 | 1.123 | 0.01199 | -0.109 | 93.624
5 | 1.173 | 0.01274 | -0.11 | 92.14
5.5 | 1.211 | 0.01304 | -0.11 | 92.879
6 | 1.232 | 0.01399 | -0.111 | 88.017
6.5 | 1.221 | 0.01516 | -0.111 | 80.538
7 | 1.135 | 0.01662 | -0.112 | 68.317
7.5 | 0.617 | 0.04931 | -0.054 | 12.506
8 | 0.642 | 0.05452 | -0.051 | 11.767
8.5 | 0.805 | 0.01964 | -0.113 | 40.969
9 | 0.695 | 0.05896 | -0.057 | 11.786
9.5 | 0.718 | 0.06878 | -0.052 | 10.444
10 | 0.892 | 0.0229 | -0.114 | 38.969
10.5 | 0.776 | 0.06783 | -0.066 | 11.438
11 | 0.796 | 0.077 | -0.058 | 10.344
11.5 | 0.822 | 0.08854 | -0.058 | 9.281
12 | 0.848 | 0.08104 | -0.06 | 10.464
12.5 | 0.873 | 0.08955 | -0.06 | 9.748
13 | 0.899 | 0.09826 | -0.062 | 9.145
13.5 | 0.924 | 0.10248 | -0.063 | 9.019
14 | 0.949 | 0.10815 | -0.064 | 8.775
14.5 | 0.974 | 0.11264 | -0.065 | 8.651
15 | 1.004 | 0.11727 | -0.071 | 8.563
15.5 | 1.026 | 0.11894 | -0.068 | 8.627
16 | 1.051 | 0.12758 | -0.069 | 8.238
16.5 | 1.079 | 0.13261 | -0.073 | 8.14
17 | 1.108 | 0.14023 | -0.077 | 7.902
17.5 | 1.128 | 0.13961 | -0.074 | 8.077
18 | 1.153 | 0.14564 | -0.075 | 7.915
18.5 | 1.186 | 0.14609 | -0.082 | 8.12
19 | 1.217 | 0.15222 | -0.085 | 7.993
19.5 | 1.229 | 0.1582 | -0.079 | 7.767
20 | 1.254 | 0.16115 | -0.08 | 7.782

## 72. Re 4M Mach 0.50 (2)
BIGFOIL.COM POLAR EXPORT
NACA65-610 a=0.6
NACA65-610 a=0.6 |  |  |  | Cl Max: | 1.3231 | at alpha= | 8.5 | deg
XFOIL ncrit=9 |  |  |  | L/D Max: | 253.631 | at alpha= | 2.5 | deg
Re: | 4000000 |  |  | Cd Min: | 0.22867 | at alpha= | -20 | deg
Mach: | 0.5 |  |  | Cl=0 at alpha= | -4.3064 | deg
|  |  |  | @ Cl=0.1, Cd= | 0.0079344
|  |  |  | @ Cl=0.4, Cd= | 0.0055729
|  |  |  | @ Cl=0.6, Cd= | 0.0049876
alpha (deg) | Cl | Cd | Cm | Cl/Cd
-20 | -0.5049 | 0.22867 | 0.0356 | -2.208
-19.5 | -0.4868 | 0.22095 | 0.0305 | -2.2032
-19 | -0.4687 | 0.21349 | 0.0255 | -2.1954
-18.5 | -0.4506 | 0.20626 | 0.0205 | -2.1846
-18 | -0.4323 | 0.19902 | 0.0154 | -2.1721
-17.5 | -0.4142 | 0.19199 | 0.0105 | -2.1574
-17 | -0.3958 | 0.18507 | 0.0055 | -2.1387
-16.5 | -0.3777 | 0.17825 | 0.0006 | -2.1189
-16 | -0.3614 | 0.17097 | -0.0044 | -2.1138
-15.5 | -0.3422 | 0.16549 | -0.0091 | -2.0678
-15 | -0.3231 | 0.15955 | -0.0138 | -2.0251
-14.5 | -0.3051 | 0.15346 | -0.0185 | -1.9881
-14 | -0.288 | 0.14765 | -0.0233 | -1.9506
-13.5 | -0.2723 | 0.14243 | -0.0282 | -1.9118
-13 | -0.2569 | 0.13692 | -0.0328 | -1.8763
-12.5 | -0.2399 | 0.13027 | -0.0373 | -1.8416
-12 | -0.2244 | 0.12343 | -0.0416 | -1.818
-11.5 | -0.2645 | 0.12502 | -0.0548 | -2.1157
-10.5 | -0.2315 | 0.10964 | -0.063 | -2.1115
-10 | -0.2163 | 0.10196 | -0.0668 | -2.1214
-9.5 | -0.2018 | 0.09499 | -0.0707 | -2.1244
-9 | -0.1808 | 0.08955 | -0.0741 | -2.019
-8.5 | -0.1689 | 0.08238 | -0.0778 | -2.0503
-8 | -0.1561 | 0.07588 | -0.0813 | -2.0572
-7.5 | -0.1481 | 0.069 | -0.0848 | -2.1464
-7 | -0.1429 | 0.06252 | -0.088 | -2.2857
-6.5 | -0.1467 | 0.05548 | -0.0926 | -2.6442
-6 | -0.131 | 0.04658 | -0.1025 | -2.8124
-5.5 | -0.1065 | 0.03675 | -0.1111 | -2.898
-5 | -0.0668 | 0.02888 | -0.1154 | -2.313
-4.5 | -0.0192 | 0.02157 | -0.1171 | -0.89013
-4 | 0.0304 | 0.01306 | -0.117 | 2.3277
-3.5 | 0.0897 | 0.0081 | -0.1163 | 11.0741
-3 | 0.1581 | 0.007 | -0.1158 | 22.5857
-2.5 | 0.2269 | 0.00643 | -0.1157 | 35.2877
-2 | 0.2957 | 0.00588 | -0.1158 | 50.2891
-1.5 | 0.3649 | 0.00567 | -0.1163 | 64.3563
-1 | 0.4336 | 0.00548 | -0.1168 | 79.1241
-0.5 | 0.502 | 0.00539 | -0.1174 | 93.1354
0 | 0.5707 | 0.00525 | -0.1182 | 108.7048
0.5 | 0.6377 | 0.00465 | -0.1191 | 137.1398
1 | 0.7046 | 0.00419 | -0.12 | 168.1623
1.5 | 0.7709 | 0.00375 | -0.1205 | 205.5733
2 | 0.8305 | 0.00346 | -0.1188 | 240.0289
2.5 | 0.908 | 0.00358 | -0.1213 | 253.6313
3.5 | 1.0214 | 0.00542 | -0.1182 | 188.4502
4 | 1.0533 | 0.00742 | -0.1126 | 141.9542
5 | 1.0956 | 0.01052 | -0.0968 | 104.1445
5.5 | 1.1327 | 0.01162 | -0.0917 | 97.4785
6 | 1.175 | 0.01274 | -0.0874 | 92.2292
6.5 | 1.2129 | 0.01421 | -0.0826 | 85.3554
7 | 1.2545 | 0.01566 | -0.0783 | 80.1086
7.5 | 1.2908 | 0.01753 | -0.0734 | 73.6338
8 | 1.3178 | 0.02008 | -0.0675 | 65.6275
8.5 | 1.3231 | 0.02407 | -0.0599 | 54.9688
9 | 1.3186 | 0.02913 | -0.0518 | 45.266
9.5 | 1.3192 | 0.03538 | -0.0445 | 37.2866
10 | 1.3052 | 0.04356 | -0.0394 | 29.9633
10.5 | 1.273 | 0.05377 | -0.0368 | 23.6749
11 | 1.236 | 0.06544 | -0.0372 | 18.8875
11.5 | 1.1984 | 0.07869 | -0.041 | 15.2294
12 | 1.1605 | 0.09402 | -0.0484 | 12.3431
12.5 | 1.1295 | 0.11052 | -0.0586 | 10.2199
13 | 1.1055 | 0.12864 | -0.0707 | 8.5938
13.5 | 1.0919 | 0.14639 | -0.0815 | 7.4588

## 73. Re 5M Mach 0.00 (1)
BIGFOIL.COM POLAR EXPORT
NACA65-610 a=0.6
NACA65-610 a=0.6 |  |  |  | Cl Max: | 1.258 | at alpha= | 8.5 | deg
JavaFoil+Calcfoil stall+Eppler ext transition |  |  |  | L/D Max: | 206.652 | at alpha= | 4 | deg
Re: | 5000000 |  |  | Cd Min: | 0.00422 | at alpha= | 1 | deg
Mach: | 0 |  |  | Cl=0 at alpha= | -4.1053 | deg
|  |  |  | @ Cl=0.1, Cd= | 0.0060885
|  |  |  | @ Cl=0.4, Cd= | 0.0055028
|  |  |  | @ Cl=0.6, Cd= | 0.00422
alpha (deg) | Cl | Cd | Cm | Cl/Cd
-16.5 | -0.262 | 0.12629 | -0.035 | -2.076
-16 | -0.275 | 0.12109 | -0.035 | -2.275
-15.5 | -0.289 | 0.11456 | -0.035 | -2.523
-15 | -0.303 | 0.10933 | -0.035 | -2.769
-14.5 | -0.316 | 0.10393 | -0.035 | -3.044
-14 | -0.33 | 0.09833 | -0.035 | -3.352
-13.5 | -0.342 | 0.09288 | -0.035 | -3.684
-13 | -0.354 | 0.089 | -0.035 | -3.975
-12.5 | -0.364 | 0.08446 | -0.035 | -4.307
-12 | -0.369 | 0.07999 | -0.036 | -4.612
-11.5 | -0.37 | 0.07554 | -0.036 | -4.902
-11 | -0.369 | 0.0707 | -0.036 | -5.22
-10.5 | -0.365 | 0.06762 | -0.036 | -5.395
-10 | -0.357 | 0.06375 | -0.036 | -5.604
-9.5 | -0.346 | 0.05961 | -0.036 | -5.809
-9 | -0.332 | 0.0555 | -0.037 | -5.973
-8.5 | -0.313 | 0.05219 | -0.038 | -5.993
-8 | -0.29 | 0.04904 | -0.039 | -5.918
-7.5 | -0.264 | 0.04583 | -0.04 | -5.756
-7 | -0.233 | 0.04313 | -0.041 | -5.409
-6.5 | -0.2 | 0.03992 | -0.044 | -5.008
-6 | -0.201 | 0.00678 | -0.084 | -29.682
-5.5 | -0.152 | 0.00666 | -0.085 | -22.782
-5 | -0.1 | 0.00654 | -0.085 | -15.211
-4.5 | -0.045 | 0.00636 | -0.086 | -7.053
-4 | 0.012 | 0.00621 | -0.086 | 1.86
-3.5 | 0.069 | 0.00612 | -0.087 | 11.314
-3 | 0.128 | 0.00606 | -0.087 | 21.058
-2.5 | 0.187 | 0.00598 | -0.088 | 31.193
-2 | 0.246 | 0.00569 | -0.089 | 43.15
-1.5 | 0.305 | 0.00559 | -0.089 | 54.569
-1 | 0.364 | 0.00555 | -0.09 | 65.703
-0.5 | 0.425 | 0.00547 | -0.09 | 77.685
0 | 0.483 | 0.00542 | -0.091 | 89.123
0.5 | 0.542 | 0.00435 | -0.091 | 124.482
1 | 0.6 | 0.00422 | -0.092 | 142.353
1.5 | 0.659 | 0.00425 | -0.093 | 155.002
2 | 0.717 | 0.00434 | -0.093 | 165.245
2.5 | 0.776 | 0.00443 | -0.094 | 174.995
3 | 0.831 | 0.00452 | -0.094 | 183.785
3.5 | 0.887 | 0.00436 | -0.095 | 203.368
4 | 0.942 | 0.00456 | -0.095 | 206.652
4.5 | 0.995 | 0.00492 | -0.096 | 202.173
5 | 1.043 | 0.00991 | -0.096 | 105.255
5.5 | 1.09 | 0.01038 | -0.097 | 104.976
6 | 1.134 | 0.01029 | -0.097 | 110.233
6.5 | 1.174 | 0.01077 | -0.098 | 109.023
7 | 1.21 | 0.01134 | -0.098 | 106.661
7.5 | 1.236 | 0.01197 | -0.098 | 103.261
8 | 1.251 | 0.01266 | -0.099 | 98.849
8.5 | 1.258 | 0.01339 | -0.099 | 93.944
9 | 1.255 | 0.01416 | -0.1 | 88.668
9.5 | 1.243 | 0.01495 | -0.1 | 83.148
10 | 1.222 | 0.01587 | -0.101 | 77.034
10.5 | 1.193 | 0.01683 | -0.101 | 70.889
11 | 1.156 | 0.01789 | -0.101 | 64.622
11.5 | 1.112 | 0.01917 | -0.101 | 58.027
12 | 1.063 | 0.02061 | -0.101 | 51.569
12.5 | 0.848 | 0.08175 | -0.055 | 10.379
13 | 0.809 | 0.08472 | -0.058 | 9.546
13.5 | 0.762 | 0.09275 | -0.052 | 8.211

## 74. Re 5M Mach 0.00 (2)
BIGFOIL.COM POLAR EXPORT
NACA65-610 a=0.6
NACA65-610 a=0.6 |  |  |  | Cl Max: | 1.7207 | at alpha= | 17.5 | deg
XFOIL ncrit=9 |  |  |  | L/D Max: | 240.032 | at alpha= | 2.5 | deg
Re: | 5000000 |  |  | Cd Min: | 0.09151 | at alpha= | 20 | deg
Mach: | 0 |  |  | Cl=0 at alpha= | -4.1652 | deg
|  |  |  | @ Cl=0.1, Cd= | 0.0057686
|  |  |  | @ Cl=0.4, Cd= | 0.0049776
|  |  |  | @ Cl=0.6, Cd= | 0.0038001
alpha (deg) | Cl | Cd | Cm | Cl/Cd
-12.5 | -0.8953 | 0.01907 | -0.0911 | -46.9481
-12 | -0.8484 | 0.01759 | -0.091 | -48.2319
-11.5 | -0.7999 | 0.0162 | -0.091 | -49.3765
-11 | -0.7554 | 0.01359 | -0.0908 | -55.585
-10.5 | -0.7047 | 0.01223 | -0.0908 | -57.6206
-10 | -0.6517 | 0.01139 | -0.091 | -57.2169
-9.5 | -0.5976 | 0.01069 | -0.0912 | -55.9027
-9 | -0.5429 | 0.01012 | -0.0915 | -53.6462
-8.5 | -0.4873 | 0.00978 | -0.0918 | -49.8262
-8 | -0.4314 | 0.00941 | -0.0922 | -45.8448
-7.5 | -0.3774 | 0.00842 | -0.0924 | -44.8219
-7 | -0.3215 | 0.00795 | -0.0927 | -40.4403
-6.5 | -0.2651 | 0.00759 | -0.0932 | -34.9275
-6 | -0.2086 | 0.00727 | -0.0936 | -28.6933
-5.5 | -0.1518 | 0.00699 | -0.094 | -21.7167
-5 | -0.0948 | 0.00674 | -0.0945 | -14.0653
-4.5 | -0.0383 | 0.00622 | -0.0949 | -6.1576
-4 | 0.0189 | 0.00603 | -0.0955 | 3.1343
-3 | 0.1337 | 0.00566 | -0.0966 | 23.6219
-2.5 | 0.1912 | 0.00541 | -0.0971 | 35.342
-2 | 0.2487 | 0.00528 | -0.0977 | 47.1023
-1.5 | 0.3063 | 0.00521 | -0.0983 | 58.7908
-1 | 0.364 | 0.00504 | -0.0989 | 72.2222
-0.5 | 0.4217 | 0.00494 | -0.0996 | 85.3644
0 | 0.479 | 0.00476 | -0.1002 | 100.6303
0.5 | 0.5358 | 0.00422 | -0.101 | 126.9668
1 | 0.5922 | 0.00384 | -0.1017 | 154.2188
1.5 | 0.6489 | 0.00355 | -0.1023 | 182.7887
2 | 0.7002 | 0.0031 | -0.1016 | 225.871
2.5 | 0.7609 | 0.00317 | -0.103 | 240.0315
3 | 0.8128 | 0.00386 | -0.1028 | 210.5699
4 | 0.9057 | 0.00618 | -0.101 | 146.5534
4.5 | 0.9517 | 0.0072 | -0.0999 | 132.1806
5 | 0.9979 | 0.00808 | -0.0988 | 123.5025
5.5 | 1.0475 | 0.00861 | -0.0982 | 121.6609
6 | 1.0974 | 0.00906 | -0.0977 | 121.1258
6.5 | 1.1461 | 0.00956 | -0.097 | 119.8849
7 | 1.1948 | 0.00999 | -0.0963 | 119.5996
7.5 | 1.2409 | 0.01054 | -0.0951 | 117.7324
8 | 1.2865 | 0.01105 | -0.0939 | 116.4253
8.5 | 1.329 | 0.01165 | -0.0922 | 114.0773
9 | 1.3666 | 0.01229 | -0.0896 | 111.1961
9.5 | 1.3925 | 0.01309 | -0.0848 | 106.3789
10 | 1.4222 | 0.01397 | -0.0812 | 101.8039
10.5 | 1.4504 | 0.01506 | -0.0776 | 96.3081
11 | 1.4778 | 0.01633 | -0.0742 | 90.496
11.5 | 1.5063 | 0.01761 | -0.0712 | 85.5366
12 | 1.5338 | 0.01906 | -0.0683 | 80.4722
12.5 | 1.5598 | 0.02066 | -0.0654 | 75.4985
13 | 1.5869 | 0.02224 | -0.0629 | 71.3534
13.5 | 1.6092 | 0.02426 | -0.0601 | 66.3314
14 | 1.6311 | 0.02639 | -0.0575 | 61.8075
14.5 | 1.6517 | 0.02868 | -0.0551 | 57.5907
15 | 1.6675 | 0.03148 | -0.0524 | 52.9701
15.5 | 1.6848 | 0.03427 | -0.0503 | 49.1625
16 | 1.6992 | 0.03746 | -0.0483 | 45.3604
16.5 | 1.7096 | 0.04124 | -0.0464 | 41.4549
17 | 1.7164 | 0.04555 | -0.0447 | 37.6817
17.5 | 1.7207 | 0.05041 | -0.0435 | 34.1341
18 | 1.7164 | 0.05655 | -0.0427 | 30.3519
18.5 | 1.7064 | 0.06389 | -0.0426 | 26.7084
19 | 1.6871 | 0.07305 | -0.0437 | 23.0951
19.5 | 1.6683 | 0.08286 | -0.046 | 20.134
20 | 1.66 | 0.09151 | -0.0488 | 18.1401

## 75. Re 5M Mach 0.10 (1)
BIGFOIL.COM POLAR EXPORT
NACA65-610 a=0.6
NACA65-610 a=0.6 |  |  |  | Cl Max: | 1.256 | at alpha= | 8.5 | deg
JavaFoil+Calcfoil stall+Eppler ext transition |  |  |  | L/D Max: | 208.159 | at alpha= | 4 | deg
Re: | 5000000 |  |  | Cd Min: | 0.00424 | at alpha= | 1 | deg
Mach: | 0.1 |  |  | Cl=0 at alpha= | -4.1053 | deg
|  |  |  | @ Cl=0.1, Cd= | 0.006099
|  |  |  | @ Cl=0.4, Cd= | 0.005511
|  |  |  | @ Cl=0.6, Cd= | 0.0042467
alpha (deg) | Cl | Cd | Cm | Cl/Cd
-16 | -0.236 | 0.12072 | -0.035 | -1.958
-15.5 | -0.252 | 0.11615 | -0.035 | -2.167
-15 | -0.267 | 0.11009 | -0.036 | -2.429
-14.5 | -0.283 | 0.1045 | -0.035 | -2.708
-14 | -0.299 | 0.09877 | -0.036 | -3.024
-13.5 | -0.314 | 0.09331 | -0.036 | -3.363
-13 | -0.328 | 0.0889 | -0.036 | -3.69
-12.5 | -0.341 | 0.08438 | -0.036 | -4.041
-12 | -0.349 | 0.07982 | -0.036 | -4.373
-11.5 | -0.353 | 0.07562 | -0.036 | -4.67
-11 | -0.354 | 0.07161 | -0.036 | -4.95
-10.5 | -0.353 | 0.06699 | -0.036 | -5.267
-10 | -0.348 | 0.06372 | -0.036 | -5.457
-9.5 | -0.339 | 0.06042 | -0.036 | -5.608
-9 | -0.326 | 0.05588 | -0.037 | -5.833
-8.5 | -0.309 | 0.0527 | -0.038 | -5.861
-8 | -0.288 | 0.04939 | -0.039 | -5.823
-7.5 | -0.262 | 0.04641 | -0.039 | -5.643
-7 | -0.233 | 0.04337 | -0.041 | -5.362
-6.5 | -0.2 | 0.04026 | -0.043 | -4.955
-6 | -0.201 | 0.00672 | -0.085 | -29.954
-5.5 | -0.152 | 0.00667 | -0.085 | -22.799
-5 | -0.1 | 0.00654 | -0.086 | -15.268
-4.5 | -0.045 | 0.00636 | -0.086 | -7.081
-4 | 0.012 | 0.00625 | -0.087 | 1.856
-3.5 | 0.07 | 0.00613 | -0.087 | 11.349
-3 | 0.128 | 0.00607 | -0.088 | 21.132
-2.5 | 0.187 | 0.00598 | -0.089 | 31.316
-2 | 0.247 | 0.0057 | -0.089 | 43.307
-1.5 | 0.306 | 0.0056 | -0.09 | 54.748
-1 | 0.366 | 0.00555 | -0.09 | 66.034
-0.5 | 0.427 | 0.00548 | -0.091 | 77.858
0 | 0.486 | 0.00547 | -0.091 | 88.767
0.5 | 0.545 | 0.00437 | -0.092 | 124.592
1 | 0.603 | 0.00424 | -0.092 | 142.236
1.5 | 0.662 | 0.00428 | -0.093 | 154.732
2 | 0.721 | 0.00433 | -0.094 | 166.678
2.5 | 0.78 | 0.00445 | -0.094 | 175.117
3 | 0.835 | 0.00455 | -0.095 | 183.494
3.5 | 0.891 | 0.0044 | -0.095 | 202.624
4 | 0.947 | 0.00455 | -0.096 | 208.159
4.5 | 1 | 0.00493 | -0.097 | 202.989
5 | 1.047 | 0.00997 | -0.097 | 105.028
5.5 | 1.095 | 0.01045 | -0.097 | 104.777
6 | 1.138 | 0.01037 | -0.098 | 109.76
6.5 | 1.178 | 0.01086 | -0.098 | 108.469
7 | 1.213 | 0.01145 | -0.098 | 106.003
7.5 | 1.238 | 0.01208 | -0.099 | 102.471
8 | 1.252 | 0.01279 | -0.099 | 97.823
8.5 | 1.256 | 0.01354 | -0.1 | 92.731
9 | 1.25 | 0.01434 | -0.1 | 87.182
9.5 | 1.234 | 0.01511 | -0.101 | 81.699
10 | 1.209 | 0.01611 | -0.101 | 75.03
10.5 | 1.174 | 0.0171 | -0.101 | 68.643
11 | 1.131 | 0.01823 | -0.102 | 62.07
11.5 | 1.08 | 0.01965 | -0.102 | 54.957
12 | 1.019 | 0.02208 | -0.101 | 46.118
12.5 | 0.816 | 0.08029 | -0.058 | 10.159
13 | 0.766 | 0.0866 | -0.056 | 8.847
13.5 | 0.716 | 0.09379 | -0.052 | 7.637

## 76. Re 5M Mach 0.10 (2)
BIGFOIL.COM POLAR EXPORT
NACA65-610 a=0.6
NACA65-610 a=0.6 |  |  |  | Cl Max: | 1.6918 | at alpha= | 17 | deg
XFOIL ncrit=9 |  |  |  | L/D Max: | 241.483 | at alpha= | 2.5 | deg
Re: | 5000000 |  |  | Cd Min: | 0.10424 | at alpha= | 20 | deg
Mach: | 0.1 |  |  | Cl=0 at alpha= | -4.1638 | deg
|  |  |  | @ Cl=0.1, Cd= | 0.0057771
|  |  |  | @ Cl=0.4, Cd= | 0.0049918
|  |  |  | @ Cl=0.6, Cd= | 0.0038286
alpha (deg) | Cl | Cd | Cm | Cl/Cd
-11.5 | -0.7981 | 0.01912 | -0.0934 | -41.7416
-11 | -0.7512 | 0.01714 | -0.0932 | -43.8273
-10.5 | -0.7096 | 0.01346 | -0.0928 | -52.7192
-9.5 | -0.6032 | 0.01125 | -0.0928 | -53.6178
-9 | -0.5481 | 0.01053 | -0.0929 | -52.0513
-8.5 | -0.492 | 0.01006 | -0.0931 | -48.9066
-8 | -0.4357 | 0.00961 | -0.0933 | -45.3382
-7.5 | -0.3804 | 0.00879 | -0.0935 | -43.2765
-7 | -0.3246 | 0.00808 | -0.0937 | -40.1733
-6.5 | -0.2675 | 0.00771 | -0.094 | -34.6952
-6 | -0.2105 | 0.00736 | -0.0944 | -28.6005
-5.5 | -0.1533 | 0.00706 | -0.0948 | -21.7139
-5 | -0.0958 | 0.00678 | -0.0952 | -14.1298
-4.5 | -0.0388 | 0.00625 | -0.0956 | -6.208
-4 | 0.0189 | 0.00605 | -0.0961 | 3.124
-3.5 | 0.0765 | 0.00585 | -0.0966 | 13.0769
-3 | 0.1345 | 0.00567 | -0.0972 | 23.7213
-2.5 | 0.1923 | 0.00542 | -0.0977 | 35.4797
-2 | 0.2502 | 0.00529 | -0.0983 | 47.2968
-1.5 | 0.3082 | 0.00521 | -0.0989 | 59.1555
-1 | 0.3663 | 0.00505 | -0.0995 | 72.5347
-0.5 | 0.4242 | 0.00495 | -0.1001 | 85.697
0 | 0.4819 | 0.00477 | -0.1008 | 101.0273
0.5 | 0.5391 | 0.00423 | -0.1016 | 127.4468
1 | 0.5958 | 0.00385 | -0.1023 | 154.7532
1.5 | 0.6528 | 0.00356 | -0.1029 | 183.3708
2 | 0.7045 | 0.00311 | -0.1022 | 226.5273
2.5 | 0.7655 | 0.00317 | -0.1036 | 241.4826
3 | 0.8177 | 0.00386 | -0.1034 | 211.8394
3.5 | 0.8641 | 0.00513 | -0.1024 | 168.4405
4 | 0.9108 | 0.00622 | -0.1015 | 146.4309
4.5 | 0.9566 | 0.00726 | -0.1003 | 131.7631
5 | 1.0029 | 0.00815 | -0.0991 | 123.0552
5.5 | 1.0528 | 0.00867 | -0.0985 | 121.4302
6 | 1.103 | 0.00912 | -0.0979 | 120.943
6.5 | 1.1518 | 0.00962 | -0.097 | 119.7297
7 | 1.2004 | 0.01007 | -0.0962 | 119.2056
7.5 | 1.2462 | 0.01065 | -0.0949 | 117.0141
8 | 1.2919 | 0.01115 | -0.0935 | 115.8655
8.5 | 1.3333 | 0.0118 | -0.0915 | 112.9915
9 | 1.3659 | 0.01247 | -0.0877 | 109.5349
9.5 | 1.3935 | 0.01332 | -0.0833 | 104.6171
10 | 1.423 | 0.01429 | -0.0796 | 99.5801
10.5 | 1.4504 | 0.01552 | -0.0758 | 93.4536
11 | 1.4793 | 0.01679 | -0.0726 | 88.106
11.5 | 1.5075 | 0.01818 | -0.0695 | 82.9208
12 | 1.534 | 0.01978 | -0.0664 | 77.5531
12.5 | 1.5594 | 0.02151 | -0.0634 | 72.4965
13 | 1.5864 | 0.0232 | -0.0609 | 68.3793
13.5 | 1.6076 | 0.02542 | -0.0579 | 63.2415
14 | 1.6281 | 0.02777 | -0.0552 | 58.628
14.5 | 1.6474 | 0.03031 | -0.0526 | 54.3517
15 | 1.6618 | 0.03341 | -0.05 | 49.7396
15.5 | 1.6771 | 0.03656 | -0.0478 | 45.8725
16 | 1.6883 | 0.04029 | -0.0457 | 41.9037
16.5 | 1.6917 | 0.04503 | -0.0437 | 37.5683
17 | 1.6918 | 0.05046 | -0.0422 | 33.5275
17.5 | 1.6859 | 0.05692 | -0.0413 | 29.6188
18 | 1.6543 | 0.06733 | -0.0415 | 24.57
18.5 | 1.6391 | 0.07636 | -0.043 | 21.4654
19 | 1.6183 | 0.0869 | -0.046 | 18.6226
19.5 | 1.6285 | 0.09282 | -0.048 | 17.5447
20 | 1.6087 | 0.10424 | -0.0528 | 15.4327

## 77. Re 5M Mach 0.25 (1)
BIGFOIL.COM POLAR EXPORT
NACA65-610 a=0.6
NACA65-610 a=0.6 |  |  |  | Cl Max: | 1.247 | at alpha= | 8 | deg
JavaFoil+Calcfoil stall+Eppler ext transition |  |  |  | L/D Max: | 209.558 | at alpha= | 4 | deg
Re: | 5000000 |  |  | Cd Min: | 0.00428 | at alpha= | 1 | deg
Mach: | 0.25 |  |  | Cl=0 at alpha= | -4.1034 | deg
|  |  |  | @ Cl=0.1, Cd= | 0.0061672
|  |  |  | @ Cl=0.4, Cd= | 0.09393
|  |  |  | @ Cl=0.6, Cd= | 0.09393
alpha (deg) | Cl | Cd | Cm | Cl/Cd
-14 | -0.057 | 0.09961 | -0.038 | -0.569
-13.5 | -0.054 | 0.09416 | -0.038 | -0.572
-13 | -0.051 | 0.0888 | -0.038 | -0.574
-12.5 | -0.104 | 0.08524 | -0.038 | -1.217
-12 | -0.156 | 0.08127 | -0.038 | -1.925
-11.5 | -0.192 | 0.07612 | -0.038 | -2.527
-11 | -0.221 | 0.07141 | -0.038 | -3.102
-10.5 | -0.245 | 0.06764 | -0.038 | -3.62
-10 | -0.262 | 0.06418 | -0.038 | -4.087
-9.5 | -0.273 | 0.0606 | -0.038 | -4.51
-9 | -0.277 | 0.05879 | -0.037 | -4.717
-8.5 | -0.274 | 0.05455 | -0.038 | -5.032
-8 | -0.265 | 0.05114 | -0.037 | -5.173
-7.5 | -0.248 | 0.04846 | -0.038 | -5.115
-7 | -0.225 | 0.0445 | -0.04 | -5.051
-6.5 | -0.196 | 0.0417 | -0.041 | -4.698
-6 | -0.162 | 0.0387 | -0.043 | -4.187
-5.5 | -0.125 | 0.03443 | -0.051 | -3.62
-5 | -0.101 | 0.00661 | -0.088 | -15.305
-4.5 | -0.046 | 0.00647 | -0.089 | -7.09
-4 | 0.012 | 0.00631 | -0.089 | 1.879
-3.5 | 0.071 | 0.00621 | -0.09 | 11.479
-3 | 0.132 | 0.00612 | -0.09 | 21.48
-2.5 | 0.192 | 0.0058 | -0.091 | 33.132
-2 | 0.253 | 0.00573 | -0.091 | 44.241
-1.5 | 0.315 | 0.00561 | -0.092 | 56.099
-1 | 0.376 | 0.00557 | -0.093 | 67.536
-0.5 | 0.438 | 0.00554 | -0.093 | 79.146
0 | 0.499 | 0.00547 | -0.094 | 91.226
0.5 | 0.56 | 0.00441 | -0.094 | 126.888
1 | 0.62 | 0.00428 | -0.095 | 144.987
1.5 | 0.681 | 0.00435 | -0.096 | 156.631
2 | 0.741 | 0.00438 | -0.096 | 169.291
2.5 | 0.801 | 0.00451 | -0.097 | 177.592
3 | 0.858 | 0.00428 | -0.097 | 200.503
3.5 | 0.915 | 0.00447 | -0.098 | 204.94
4 | 0.972 | 0.00464 | -0.099 | 209.558
4.5 | 1.026 | 0.00625 | -0.099 | 164.08
5 | 1.072 | 0.01034 | -0.099 | 103.763
5.5 | 1.119 | 0.01084 | -0.1 | 103.213
6 | 1.162 | 0.01084 | -0.1 | 107.195
6.5 | 1.199 | 0.01141 | -0.1 | 105.107
7 | 1.23 | 0.01207 | -0.101 | 101.864
7.5 | 1.246 | 0.01278 | -0.101 | 97.488
8 | 1.247 | 0.01365 | -0.102 | 91.363
8.5 | 1.233 | 0.01455 | -0.102 | 84.74
9 | 1.202 | 0.01549 | -0.103 | 77.626
9.5 | 1.155 | 0.01662 | -0.103 | 69.477
10 | 1.09 | 0.01781 | -0.103 | 61.202
10.5 | 1.007 | 0.01909 | -0.103 | 52.761
11 | 0.763 | 0.07109 | -0.052 | 10.738
11.5 | 0.681 | 0.07393 | -0.058 | 9.213
12 | 0.587 | 0.07948 | -0.056 | 7.389
12.5 | 0.487 | 0.08804 | -0.05 | 5.531
13 | 0.383 | 0.09393 | -0.05 | 4.073

## 78. Re 5M Mach 0.25 (2)
BIGFOIL.COM POLAR EXPORT
NACA65-610 a=0.6
NACA65-610 a=0.6 |  |  |  | Cl Max: | 1.5723 | at alpha= | 14 | deg
XFOIL ncrit=9 |  |  |  | L/D Max: | 246.355 | at alpha= | 2.5 | deg
Re: | 5000000 |  |  | Cd Min: | 0.23787 | at alpha= | -20 | deg
Mach: | 0.25 |  |  | Cl=0 at alpha= | -4.1543 | deg
|  |  |  | @ Cl=0.1, Cd= | 0.0058777
|  |  |  | @ Cl=0.4, Cd= | 0.0050414
|  |  |  | @ Cl=0.6, Cd= | 0.0039832
alpha (deg) | Cl | Cd | Cm | Cl/Cd
-20 | -0.5881 | 0.23787 | 0.0188 | -2.4724
-19 | -0.5469 | 0.2245 | 0.0089 | -2.4361
-18.5 | -0.5289 | 0.21822 | 0.005 | -2.4237
-18 | -0.5108 | 0.21154 | 0.0011 | -2.4147
-17.5 | -0.4916 | 0.20448 | -0.003 | -2.4041
-17 | -0.4728 | 0.19724 | -0.0071 | -2.3971
-16.5 | -0.4548 | 0.18987 | -0.0113 | -2.3953
-16 | -0.4376 | 0.18213 | -0.0154 | -2.4027
-15.5 | -0.4193 | 0.17467 | -0.0195 | -2.4005
-15 | -0.404 | 0.16688 | -0.0238 | -2.4209
-14.5 | -0.3854 | 0.16059 | -0.0277 | -2.3999
-14 | -0.3676 | 0.15373 | -0.0317 | -2.3912
-13.5 | -0.3506 | 0.14681 | -0.0355 | -2.3881
-13 | -0.3328 | 0.1397 | -0.0393 | -2.3822
-12.5 | -0.3259 | 0.1295 | -0.0437 | -2.5166
-12 | -0.3209 | 0.11925 | -0.0481 | -2.691
-11.5 | -0.3013 | 0.11408 | -0.0514 | -2.6411
-11 | -0.286 | 0.10786 | -0.0547 | -2.6516
-10.5 | -0.2775 | 0.09989 | -0.0585 | -2.7781
-10 | -0.271 | 0.09204 | -0.0622 | -2.9444
-9.5 | -0.2655 | 0.08446 | -0.0659 | -3.1435
-9 | -0.2635 | 0.07689 | -0.0696 | -3.427
-8.5 | -0.2857 | 0.06676 | -0.0742 | -4.2795
-7 | -0.3377 | 0.01033 | -0.0995 | -32.6912
-6.5 | -0.2811 | 0.00861 | -0.0992 | -32.6481
-6 | -0.2208 | 0.00815 | -0.0991 | -27.092
-5.5 | -0.1608 | 0.00768 | -0.0991 | -20.9375
-5 | -0.1011 | 0.00712 | -0.0992 | -14.1994
-4.5 | -0.041 | 0.00679 | -0.0994 | -6.0383
-4 | 0.0183 | 0.0062 | -0.0996 | 2.9516
-3.5 | 0.0785 | 0.00596 | -0.1 | 13.1711
-3 | 0.1386 | 0.00573 | -0.1005 | 24.1885
-2.5 | 0.1985 | 0.00548 | -0.1009 | 36.2226
-2 | 0.2584 | 0.00534 | -0.1015 | 48.3895
-1.5 | 0.3186 | 0.00522 | -0.1021 | 61.0345
-1 | 0.3786 | 0.00507 | -0.1027 | 74.6746
-0.5 | 0.4384 | 0.00499 | -0.1033 | 87.8557
0 | 0.4981 | 0.00482 | -0.104 | 103.3402
0.5 | 0.5572 | 0.00429 | -0.1048 | 129.8834
1 | 0.6158 | 0.00387 | -0.1056 | 159.1214
1.5 | 0.6747 | 0.00363 | -0.1062 | 185.8678
2 | 0.7282 | 0.00315 | -0.1055 | 231.1746
2.5 | 0.7908 | 0.00321 | -0.1067 | 246.3551
3 | 0.8453 | 0.00389 | -0.1066 | 217.3008
3.5 | 0.8916 | 0.00527 | -0.1053 | 169.1841
4 | 0.9381 | 0.00645 | -0.1039 | 145.4419
4.5 | 0.9834 | 0.00757 | -0.1021 | 129.9075
5 | 1.0303 | 0.00846 | -0.1005 | 121.7849
5.5 | 1.081 | 0.00901 | -0.0995 | 119.9778
6 | 1.1318 | 0.00949 | -0.0984 | 119.2624
6.5 | 1.1813 | 0.01 | -0.097 | 118.13
7 | 1.2286 | 0.01056 | -0.0952 | 116.3447
7.5 | 1.273 | 0.01118 | -0.0929 | 113.864
8 | 1.3086 | 0.01182 | -0.0888 | 110.7107
8.5 | 1.3388 | 0.01267 | -0.0841 | 105.6669
9 | 1.3689 | 0.01375 | -0.0797 | 99.5564
9.5 | 1.3994 | 0.01499 | -0.0757 | 93.3556
10 | 1.4266 | 0.01656 | -0.0714 | 86.1473
10.5 | 1.4555 | 0.01816 | -0.0677 | 80.1487
11 | 1.4814 | 0.02008 | -0.0638 | 73.7749
11.5 | 1.5049 | 0.02229 | -0.0599 | 67.5146
12 | 1.5236 | 0.025 | -0.0558 | 60.944
12.5 | 1.5397 | 0.02806 | -0.0518 | 54.8717
13 | 1.5625 | 0.03073 | -0.0488 | 50.8461
13.5 | 1.5685 | 0.03508 | -0.0449 | 44.7121
14 | 1.5723 | 0.03994 | -0.0416 | 39.3665
14.5 | 1.5694 | 0.0458 | -0.0389 | 34.2664
15 | 1.5525 | 0.05369 | -0.0369 | 28.916
15.5 | 1.5325 | 0.06264 | -0.0365 | 24.4652
16 | 1.5022 | 0.07387 | -0.038 | 20.3357
16.5 | 1.4648 | 0.08741 | -0.0422 | 16.7578
17 | 1.4256 | 0.10289 | -0.0491 | 13.8556
17.5 | 1.3884 | 0.11972 | -0.0585 | 11.5971
18 | 1.3518 | 0.13823 | -0.0702 | 9.7794
18.5 | 1.3126 | 0.15922 | -0.0837 | 8.2439
19 | 1.2334 | 0.19149 | -0.1036 | 6.4411

## 79. Re 5M Mach 0.50 (1)
BIGFOIL.COM POLAR EXPORT
NACA65-610 a=0.6
NACA65-610 a=0.6 |  |  |  | Cl Max: | 1.259 | at alpha= | 20 | deg
JavaFoil+Calcfoil stall+Eppler ext transition |  |  |  | L/D Max: | 201.141 | at alpha= | 2.5 | deg
Re: | 5000000 |  |  | Cd Min: | 0.00415 | at alpha= | 1 | deg
Mach: | 0.5 |  |  | Cl=0 at alpha= | -4.1064 | deg
|  |  |  | @ Cl=0.1, Cd= | 0.0062273
|  |  |  | @ Cl=0.4, Cd= | 0.0057145
|  |  |  | @ Cl=0.6, Cd= | 0.004737
alpha (deg) | Cl | Cd | Cm | Cl/Cd
-20 | -0.861 | 0.15559 | -0.046 | -5.537
-19.5 | -0.835 | 0.1508 | -0.046 | -5.537
-19 | -0.808 | 0.14741 | -0.046 | -5.484
-18.5 | -0.782 | 0.1429 | -0.047 | -5.473
-18 | -0.754 | 0.13644 | -0.046 | -5.528
-17.5 | -0.726 | 0.13315 | -0.045 | -5.455
-17 | -0.7 | 0.1292 | -0.045 | -5.415
-16.5 | -0.673 | 0.12337 | -0.045 | -5.454
-16 | -0.646 | 0.11938 | -0.046 | -5.411
-15.5 | -0.619 | 0.11857 | -0.046 | -5.221
-15 | -0.592 | 0.10981 | -0.045 | -5.388
-14.5 | -0.564 | 0.10204 | -0.045 | -5.531
-14 | -0.538 | 0.09426 | -0.046 | -5.703
-13.5 | -0.511 | 0.08843 | -0.046 | -5.776
-13 | -0.484 | 0.08195 | -0.047 | -5.905
-12.5 | -0.457 | 0.07704 | -0.047 | -5.931
-12 | -0.43 | 0.07202 | -0.048 | -5.972
-11.5 | -0.401 | 0.08193 | -0.044 | -4.896
-11 | -0.374 | 0.07477 | -0.045 | -5.005
-10.5 | -0.347 | 0.0674 | -0.045 | -5.151
-10 | -0.32 | 0.06206 | -0.046 | -5.16
-9.5 | -0.293 | 0.0574 | -0.048 | -5.113
-9 | -0.267 | 0.05329 | -0.049 | -5.002
-8.5 | -0.24 | 0.04968 | -0.051 | -4.825
-8 | -0.211 | 0.05941 | -0.044 | -3.552
-7.5 | -0.184 | 0.0508 | -0.043 | -3.62
-7 | -0.157 | 0.04683 | -0.044 | -3.35
-6.5 | -0.13 | 0.04342 | -0.045 | -2.989
-6 | -0.103 | 0.03965 | -0.048 | -2.596
-5.5 | -0.076 | 0.03969 | -0.045 | -1.905
-5 | -0.065 | 0.03826 | -0.043 | -1.69
-4.5 | -0.037 | 0.0355 | -0.044 | -1.046
-4 | 0.01 | 0.03293 | -0.046 | 0.308
-3.5 | 0.078 | 0.00627 | -0.1 | 12.408
-3 | 0.145 | 0.00614 | -0.101 | 23.593
-2.5 | 0.213 | 0.006 | -0.102 | 35.52
-2 | 0.282 | 0.00591 | -0.102 | 47.678
-1.5 | 0.351 | 0.00575 | -0.103 | 61.066
-1 | 0.42 | 0.0057 | -0.104 | 73.65
-0.5 | 0.49 | 0.00565 | -0.104 | 86.688
0 | 0.558 | 0.00532 | -0.105 | 104.785
0.5 | 0.625 | 0.00439 | -0.106 | 142.53
1 | 0.693 | 0.00415 | -0.106 | 167.144
1.5 | 0.76 | 0.00424 | -0.107 | 179.393
2 | 0.828 | 0.00434 | -0.107 | 190.486
2.5 | 0.895 | 0.00445 | -0.108 | 201.141
3 | 0.956 | 0.00545 | -0.109 | 175.37
3.5 | 1.019 | 0.0057 | -0.109 | 178.631
4 | 1.078 | 0.00615 | -0.11 | 175.271
4.5 | 1.124 | 0.01154 | -0.109 | 97.39
5 | 1.175 | 0.01226 | -0.11 | 95.794
5.5 | 1.213 | 0.01301 | -0.11 | 93.236
6 | 1.233 | 0.01344 | -0.111 | 91.783
6.5 | 1.223 | 0.01456 | -0.111 | 83.999
7 | 1.137 | 0.01597 | -0.112 | 71.189
7.5 | 0.745 | 0.01697 | -0.112 | 43.91
8 | 0.642 | 0.05341 | -0.053 | 12.019
8.5 | 0.806 | 0.01887 | -0.113 | 42.717
9 | 0.832 | 0.02041 | -0.113 | 40.779
9.5 | 0.718 | 0.06812 | -0.052 | 10.548
10 | 0.894 | 0.02201 | -0.114 | 40.609
10.5 | 0.92 | 0.02407 | -0.114 | 38.229
11 | 0.798 | 0.07489 | -0.061 | 10.656
11.5 | 0.822 | 0.08599 | -0.058 | 9.558
12 | 0.852 | 0.07869 | -0.067 | 10.829
12.5 | 0.874 | 0.08615 | -0.063 | 10.15
13 | 0.899 | 0.09603 | -0.063 | 9.367
13.5 | 0.925 | 0.09969 | -0.064 | 9.276
14 | 0.95 | 0.10519 | -0.064 | 9.026
14.5 | 0.976 | 0.10931 | -0.066 | 8.925
15 | 1.006 | 0.11399 | -0.073 | 8.829
15.5 | 1.026 | 0.11536 | -0.069 | 8.897
16 | 1.052 | 0.12494 | -0.07 | 8.416
16.5 | 1.082 | 0.12839 | -0.075 | 8.426
17 | 1.111 | 0.13591 | -0.079 | 8.171
17.5 | 1.128 | 0.13683 | -0.074 | 8.244
18 | 1.155 | 0.14088 | -0.076 | 8.196
18.5 | 1.197 | 0.13688 | -0.087 | 8.744
19 | 1.223 | 0.14514 | -0.088 | 8.428
19.5 | 1.23 | 0.14984 | -0.079 | 8.206
20 | 1.259 | 0.15735 | -0.083 | 7.999

## 80. Re 5M Mach 0.50 (2)
BIGFOIL.COM POLAR EXPORT
NACA65-610 a=0.6
NACA65-610 a=0.6 |  |  |  | Cl Max: | 1.3411 | at alpha= | 8.5 | deg
XFOIL ncrit=9 |  |  |  | L/D Max: | 265.132 | at alpha= | 2.5 | deg
Re: | 5000000 |  |  | Cd Min: | 0.22865 | at alpha= | -20 | deg
Mach: | 0.5 |  |  | Cl=0 at alpha= | -4.2627 | deg
|  |  |  | @ Cl=0.1, Cd= | 0.0070031
|  |  |  | @ Cl=0.4, Cd= | 0.0053042
|  |  |  | @ Cl=0.6, Cd= | 0.0048471
alpha (deg) | Cl | Cd | Cm | Cl/Cd
-20 | -0.507 | 0.22865 | 0.036 | -2.2174
-19.5 | -0.4891 | 0.22126 | 0.031 | -2.2105
-19 | -0.4706 | 0.21381 | 0.0259 | -2.201
-18.5 | -0.4524 | 0.20658 | 0.0209 | -2.19
-18 | -0.4339 | 0.19933 | 0.016 | -2.1768
-17.5 | -0.4154 | 0.19227 | 0.011 | -2.1605
-17 | -0.3971 | 0.18538 | 0.006 | -2.1421
-16.5 | -0.3789 | 0.17854 | 0.0011 | -2.1222
-16 | -0.4513 | 0.19429 | -0.0145 | -2.3228
-15.5 | -0.4296 | 0.18606 | -0.0193 | -2.3089
-15 | -0.4083 | 0.17766 | -0.0241 | -2.2982
-14.5 | -0.3852 | 0.17083 | -0.0287 | -2.2549
-14 | -0.3632 | 0.16327 | -0.0333 | -2.2245
-13.5 | -0.3414 | 0.15552 | -0.0376 | -2.1952
-13 | -0.3202 | 0.14782 | -0.0421 | -2.1661
-12.5 | -0.3 | 0.14021 | -0.0465 | -2.1396
-12 | -0.2807 | 0.13265 | -0.0507 | -2.1161
-11.5 | -0.2687 | 0.12307 | -0.0555 | -2.1833
-11 | -0.2492 | 0.11626 | -0.0594 | -2.1435
-10.5 | -0.2323 | 0.10895 | -0.0635 | -2.1322
-10 | -0.2164 | 0.10172 | -0.0673 | -2.1274
-9.5 | -0.2018 | 0.09441 | -0.0712 | -2.1375
-9 | -0.1844 | 0.08803 | -0.0747 | -2.0947
-8.5 | -0.1719 | 0.08119 | -0.0783 | -2.1173
-8 | -0.164 | 0.07404 | -0.0822 | -2.215
-7.5 | -0.1544 | 0.0676 | -0.0856 | -2.284
-7 | -0.1525 | 0.06107 | -0.0886 | -2.4971
-6.5 | -0.1485 | 0.05499 | -0.0933 | -2.7005
-6 | -0.1329 | 0.04584 | -0.1035 | -2.8992
-5.5 | -0.1072 | 0.0363 | -0.1114 | -2.9532
-5 | -0.0722 | 0.02662 | -0.116 | -2.7122
-4.5 | -0.0233 | 0.0195 | -0.1173 | -1.1949
-4 | 0.0258 | 0.0109 | -0.1169 | 2.367
-3.5 | 0.0874 | 0.00713 | -0.1161 | 12.2581
-3 | 0.1569 | 0.00643 | -0.1157 | 24.4012
-2.5 | 0.2266 | 0.00593 | -0.1157 | 38.2125
-2 | 0.2959 | 0.00553 | -0.1159 | 53.5081
-1.5 | 0.3651 | 0.00537 | -0.1163 | 67.9888
-1 | 0.4341 | 0.00524 | -0.1169 | 82.8435
-0.5 | 0.5029 | 0.0051 | -0.1176 | 98.6078
0 | 0.5714 | 0.00502 | -0.1183 | 113.8247
0.5 | 0.6392 | 0.00461 | -0.1192 | 138.6551
1 | 0.7063 | 0.00403 | -0.1202 | 175.2605
1.5 | 0.7741 | 0.00385 | -0.1209 | 201.0649
2 | 0.8366 | 0.00337 | -0.1203 | 248.2493
2.5 | 0.9041 | 0.00341 | -0.1204 | 265.132
3 | 0.9707 | 0.00403 | -0.1208 | 240.8685
3.5 | 1.0125 | 0.00587 | -0.117 | 172.4872
4 | 1.049 | 0.00755 | -0.1121 | 138.9404
5 | 1.1084 | 0.01005 | -0.0987 | 110.2886
5.5 | 1.147 | 0.01098 | -0.0935 | 104.4627
6 | 1.1876 | 0.01209 | -0.0888 | 98.2299
6.5 | 1.2294 | 0.01333 | -0.0844 | 92.2281
7 | 1.2698 | 0.01478 | -0.0798 | 85.9134
7.5 | 1.3089 | 0.01646 | -0.0749 | 79.52
8 | 1.3354 | 0.01897 | -0.0687 | 70.3954
8.5 | 1.3411 | 0.02286 | -0.0609 | 58.6658
9 | 1.3351 | 0.02787 | -0.0525 | 47.9046
9.5 | 1.3305 | 0.03447 | -0.0447 | 38.5988
10 | 1.3118 | 0.04311 | -0.0393 | 30.4291
10.5 | 1.2781 | 0.05335 | -0.0365 | 23.9569
11 | 1.2414 | 0.06483 | -0.0369 | 19.1485
11.5 | 1.2045 | 0.07786 | -0.0405 | 15.4701
12 | 1.1676 | 0.09286 | -0.0477 | 12.5738
12.5 | 1.1367 | 0.10914 | -0.0577 | 10.4151
13 | 1.113 | 0.12686 | -0.0696 | 8.7735
13.5 | 1.1003 | 0.14442 | -0.0804 | 7.6188

## 81. Re 6M Mach 0.00 (1)
BIGFOIL.COM POLAR EXPORT
NACA65-610 a=0.6
NACA65-610 a=0.6 |  |  |  | Cl Max: | 1.259 | at alpha= | 8.5 | deg
JavaFoil+Calcfoil stall+Eppler ext transition |  |  |  | L/D Max: | 201.718 | at alpha= | 3.5 | deg
Re: | 6000000 |  |  | Cd Min: | 0.00417 | at alpha= | 1 | deg
Mach: | 0 |  |  | Cl=0 at alpha= | -4.1053 | deg
|  |  |  | @ Cl=0.1, Cd= | 0.005988
|  |  |  | @ Cl=0.4, Cd= | 0.0054105
|  |  |  | @ Cl=0.6, Cd= | 0.00417
alpha (deg) | Cl | Cd | Cm | Cl/Cd
-16.5 | -0.262 | 0.125 | -0.035 | -2.098
-16 | -0.276 | 0.11966 | -0.035 | -2.303
-15.5 | -0.289 | 0.11388 | -0.035 | -2.54
-15 | -0.303 | 0.10805 | -0.035 | -2.803
-14.5 | -0.317 | 0.10344 | -0.036 | -3.06
-14 | -0.33 | 0.09734 | -0.036 | -3.388
-13.5 | -0.342 | 0.09204 | -0.036 | -3.72
-13 | -0.354 | 0.08746 | -0.036 | -4.045
-12.5 | -0.364 | 0.08289 | -0.036 | -4.389
-12 | -0.369 | 0.07969 | -0.036 | -4.629
-11.5 | -0.37 | 0.07426 | -0.036 | -4.987
-11 | -0.369 | 0.07028 | -0.036 | -5.253
-10.5 | -0.365 | 0.06702 | -0.036 | -5.445
-10 | -0.357 | 0.06307 | -0.036 | -5.667
-9.5 | -0.346 | 0.05907 | -0.037 | -5.865
-9 | -0.332 | 0.0551 | -0.037 | -6.018
-8.5 | -0.313 | 0.05172 | -0.038 | -6.051
-8 | -0.29 | 0.04892 | -0.039 | -5.932
-7.5 | -0.264 | 0.04544 | -0.041 | -5.807
-7 | -0.234 | 0.04252 | -0.042 | -5.496
-6.5 | -0.201 | 0.0389 | -0.046 | -5.157
-6 | -0.201 | 0.00665 | -0.084 | -30.287
-5.5 | -0.152 | 0.00651 | -0.085 | -23.312
-5 | -0.1 | 0.00637 | -0.085 | -15.627
-4.5 | -0.045 | 0.00621 | -0.086 | -7.23
-4 | 0.012 | 0.0061 | -0.086 | 1.892
-3.5 | 0.069 | 0.00603 | -0.087 | 11.483
-3 | 0.128 | 0.00595 | -0.087 | 21.445
-2.5 | 0.187 | 0.00585 | -0.088 | 31.878
-2 | 0.246 | 0.00556 | -0.089 | 44.152
-1.5 | 0.305 | 0.00547 | -0.089 | 55.805
-1 | 0.364 | 0.00544 | -0.09 | 67.014
-0.5 | 0.425 | 0.00539 | -0.09 | 78.707
0 | 0.483 | 0.00536 | -0.091 | 90.07
0.5 | 0.542 | 0.00431 | -0.091 | 125.585
1 | 0.6 | 0.00417 | -0.092 | 144.088
1.5 | 0.659 | 0.00425 | -0.093 | 155.229
2 | 0.717 | 0.00431 | -0.093 | 166.296
2.5 | 0.776 | 0.00443 | -0.094 | 174.981
3 | 0.831 | 0.00454 | -0.094 | 183.104
3.5 | 0.887 | 0.0044 | -0.095 | 201.718
4 | 0.942 | 0.00471 | -0.095 | 200.107
4.5 | 0.995 | 0.00536 | -0.096 | 185.768
5 | 1.044 | 0.00961 | -0.096 | 108.62
5.5 | 1.091 | 0.01007 | -0.097 | 108.358
6 | 1.135 | 0.0105 | -0.097 | 108.102
6.5 | 1.175 | 0.01043 | -0.098 | 112.733
7 | 1.211 | 0.01098 | -0.098 | 110.313
7.5 | 1.237 | 0.01157 | -0.099 | 106.871
8 | 1.253 | 0.01224 | -0.099 | 102.372
8.5 | 1.259 | 0.01294 | -0.099 | 97.346
9 | 1.257 | 0.01365 | -0.1 | 92.033
9.5 | 1.245 | 0.01441 | -0.1 | 86.391
10 | 1.224 | 0.01532 | -0.101 | 79.902
10.5 | 1.195 | 0.01624 | -0.101 | 73.569
11 | 1.158 | 0.01726 | -0.101 | 67.085
11.5 | 1.114 | 0.01846 | -0.102 | 60.354
12 | 1.066 | 0.01974 | -0.102 | 53.994
12.5 | 1.009 | 0.02211 | -0.101 | 45.624
13 | 0.817 | 0.07874 | -0.066 | 10.381
13.5 | 0.763 | 0.09094 | -0.055 | 8.392

## 82. Re 6M Mach 0.00 (2)
BIGFOIL.COM POLAR EXPORT
NACA65-610 a=0.6
NACA65-610 a=0.6 |  |  |  | Cl Max: | 1.7307 | at alpha= | 19.5 | deg
XFOIL ncrit=9 |  |  |  | L/D Max: | 240.799 | at alpha= | 2.5 | deg
Re: | 6000000 |  |  | Cd Min: | 0.08041 | at alpha= | 20 | deg
Mach: | 0 |  |  | Cl=0 at alpha= | -4.1617 | deg
|  |  |  | @ Cl=0.1, Cd= | 0.0054817
|  |  |  | @ Cl=0.4, Cd= | 0.0048164
|  |  |  | @ Cl=0.6, Cd= | 0.0037641
alpha (deg) | Cl | Cd | Cm | Cl/Cd
-14 | -1.0321 | 0.02308 | -0.0916 | -44.7184
-13 | -0.956 | 0.01777 | -0.0907 | -53.7985
-12.5 | -0.9087 | 0.01638 | -0.0906 | -55.4762
-12 | -0.8591 | 0.01526 | -0.0905 | -56.2975
-11.5 | -0.8085 | 0.01422 | -0.0906 | -56.8565
-11 | -0.7563 | 0.01341 | -0.0907 | -56.3982
-10 | -0.6548 | 0.01056 | -0.0907 | -62.0076
-9.5 | -0.6006 | 0.00988 | -0.0909 | -60.7895
-9 | -0.5456 | 0.00935 | -0.0912 | -58.3529
-8.5 | -0.4898 | 0.00899 | -0.0916 | -54.4828
-8 | -0.4337 | 0.00869 | -0.092 | -49.9079
-7.5 | -0.3778 | 0.00829 | -0.0923 | -45.573
-7 | -0.3227 | 0.00748 | -0.0926 | -43.1417
-6.5 | -0.2664 | 0.0071 | -0.093 | -37.5211
-5.5 | -0.1528 | 0.00654 | -0.0939 | -23.3639
-5 | -0.0956 | 0.00633 | -0.0944 | -15.1027
-4.5 | -0.0387 | 0.00598 | -0.0949 | -6.4716
-4 | 0.0185 | 0.00575 | -0.0954 | 3.2174
-3.5 | 0.076 | 0.00554 | -0.096 | 13.7184
-3 | 0.1336 | 0.0054 | -0.0965 | 24.7407
-2.5 | 0.1911 | 0.00523 | -0.0971 | 36.5392
-2 | 0.2487 | 0.00509 | -0.0977 | 48.8605
-1.5 | 0.3065 | 0.00498 | -0.0983 | 61.5462
-1 | 0.3642 | 0.00486 | -0.099 | 74.9383
-0.5 | 0.4217 | 0.00479 | -0.0996 | 88.0376
0 | 0.4794 | 0.00462 | -0.1002 | 103.7662
0.5 | 0.5363 | 0.00424 | -0.101 | 126.4858
1 | 0.593 | 0.00379 | -0.1018 | 156.4644
1.5 | 0.6497 | 0.00358 | -0.1024 | 181.4804
2 | 0.7052 | 0.00324 | -0.1028 | 217.6543
2.5 | 0.7537 | 0.00313 | -0.1014 | 240.7987
3 | 0.8092 | 0.00422 | -0.1024 | 191.7536
3.5 | 0.8564 | 0.00535 | -0.1016 | 160.0748
4 | 0.9046 | 0.00626 | -0.1009 | 144.5048
4.5 | 0.9519 | 0.00715 | -0.1 | 133.1329
5 | 1 | 0.00789 | -0.0992 | 126.7427
5.5 | 1.0504 | 0.00836 | -0.0987 | 125.6459
6 | 1.1009 | 0.00879 | -0.0983 | 125.2446
6.5 | 1.1507 | 0.00922 | -0.0978 | 124.8048
7 | 1.1995 | 0.00967 | -0.0971 | 124.0434
7.5 | 1.2465 | 0.01018 | -0.0961 | 122.446
8 | 1.2933 | 0.01064 | -0.0951 | 121.5508
8.5 | 1.3363 | 0.01126 | -0.0935 | 118.6767
9 | 1.3764 | 0.01191 | -0.0913 | 115.5668
9.5 | 1.4063 | 0.01259 | -0.0872 | 111.6998
10 | 1.4335 | 0.01346 | -0.0829 | 106.5007
10.5 | 1.4609 | 0.01452 | -0.0791 | 100.6129
11 | 1.4918 | 0.01551 | -0.0761 | 96.1831
11.5 | 1.5209 | 0.0167 | -0.0731 | 91.0719
12 | 1.5472 | 0.01816 | -0.0699 | 85.1982
12.5 | 1.5743 | 0.01963 | -0.067 | 80.1987
13 | 1.6012 | 0.02117 | -0.0644 | 75.6353
13.5 | 1.6239 | 0.02311 | -0.0615 | 70.2683
14 | 1.6459 | 0.02517 | -0.0588 | 65.3913
14.5 | 1.6665 | 0.02739 | -0.0562 | 60.8434
15 | 1.6816 | 0.03021 | -0.0534 | 55.6637
15.5 | 1.6993 | 0.03289 | -0.0512 | 51.6662
16 | 1.7124 | 0.03614 | -0.0489 | 47.3824
16.5 | 1.7166 | 0.04046 | -0.0465 | 42.4271
17 | 1.721 | 0.045 | -0.0447 | 38.2444
17.5 | 1.719 | 0.05055 | -0.0433 | 34.0059
18 | 1.7225 | 0.05573 | -0.0426 | 30.9079
18.5 | 1.7191 | 0.06213 | -0.0425 | 27.6694
19 | 1.7113 | 0.06948 | -0.0431 | 24.6301
19.5 | 1.7307 | 0.07324 | -0.0439 | 23.6305
20 | 1.7282 | 0.08041 | -0.0455 | 21.4924

## 83. Re 6M Mach 0.10 (1)
BIGFOIL.COM POLAR EXPORT
NACA65-610 a=0.6
NACA65-610 a=0.6 |  |  |  | Cl Max: | 1.257 | at alpha= | 8.5 | deg
JavaFoil+Calcfoil stall+Eppler ext transition |  |  |  | L/D Max: | 201.004 | at alpha= | 3.5 | deg
Re: | 6000000 |  |  | Cd Min: | 0.00419 | at alpha= | 1 | deg
Mach: | 0.1 |  |  | Cl=0 at alpha= | -4.1053 | deg
|  |  |  | @ Cl=0.1, Cd= | 0.0059738
|  |  |  | @ Cl=0.4, Cd= | 0.0053977
|  |  |  | @ Cl=0.6, Cd= | 0.0041972
alpha (deg) | Cl | Cd | Cm | Cl/Cd
-16 | -0.236 | 0.12129 | -0.035 | -1.95
-15.5 | -0.252 | 0.11389 | -0.035 | -2.21
-15 | -0.267 | 0.10693 | -0.036 | -2.501
-14.5 | -0.283 | 0.10403 | -0.036 | -2.722
-14 | -0.299 | 0.09717 | -0.036 | -3.075
-13.5 | -0.314 | 0.09193 | -0.036 | -3.415
-13 | -0.328 | 0.08779 | -0.036 | -3.738
-12.5 | -0.341 | 0.08382 | -0.036 | -4.069
-12 | -0.349 | 0.07939 | -0.036 | -4.396
-11.5 | -0.353 | 0.07462 | -0.036 | -4.733
-11 | -0.355 | 0.07076 | -0.036 | -5.011
-10.5 | -0.353 | 0.06636 | -0.036 | -5.319
-10 | -0.348 | 0.06295 | -0.037 | -5.525
-9.5 | -0.339 | 0.0596 | -0.037 | -5.687
-9 | -0.326 | 0.05536 | -0.037 | -5.89
-8.5 | -0.309 | 0.05197 | -0.038 | -5.945
-8 | -0.288 | 0.0489 | -0.04 | -5.885
-7.5 | -0.262 | 0.04586 | -0.04 | -5.715
-7 | -0.233 | 0.04267 | -0.042 | -5.456
-6.5 | -0.2 | 0.03951 | -0.045 | -5.06
-6 | -0.201 | 0.00667 | -0.085 | -30.189
-5.5 | -0.152 | 0.00651 | -0.085 | -23.374
-5 | -0.1 | 0.00638 | -0.086 | -15.643
-4.5 | -0.045 | 0.0062 | -0.086 | -7.262
-4 | 0.012 | 0.00611 | -0.087 | 1.898
-3.5 | 0.07 | 0.00601 | -0.087 | 11.586
-3 | 0.128 | 0.00594 | -0.088 | 21.594
-2.5 | 0.187 | 0.00586 | -0.089 | 32.005
-2 | 0.247 | 0.0056 | -0.089 | 44.069
-1.5 | 0.306 | 0.00548 | -0.09 | 55.975
-1 | 0.366 | 0.00542 | -0.09 | 67.604
-0.5 | 0.427 | 0.00538 | -0.091 | 79.384
0 | 0.486 | 0.00534 | -0.091 | 90.861
0.5 | 0.545 | 0.00433 | -0.092 | 125.71
1 | 0.603 | 0.00419 | -0.092 | 143.984
1.5 | 0.662 | 0.00423 | -0.093 | 156.568
2 | 0.721 | 0.00433 | -0.094 | 166.594
2.5 | 0.78 | 0.00442 | -0.094 | 176.46
3 | 0.835 | 0.00457 | -0.095 | 182.827
3.5 | 0.891 | 0.00443 | -0.095 | 201.004
4 | 0.946 | 0.00476 | -0.096 | 198.622
4.5 | 1 | 0.00647 | -0.096 | 154.566
5 | 1.048 | 0.00968 | -0.097 | 108.362
5.5 | 1.096 | 0.01013 | -0.097 | 108.163
6 | 1.139 | 0.01057 | -0.098 | 107.812
6.5 | 1.179 | 0.01052 | -0.098 | 112.146
7 | 1.215 | 0.01107 | -0.099 | 109.678
7.5 | 1.239 | 0.01168 | -0.099 | 106.068
8 | 1.253 | 0.01236 | -0.099 | 101.349
8.5 | 1.257 | 0.01309 | -0.1 | 96.064
9 | 1.252 | 0.01383 | -0.1 | 90.529
9.5 | 1.236 | 0.01464 | -0.101 | 84.433
10 | 1.21 | 0.01555 | -0.101 | 77.847
10.5 | 1.176 | 0.01651 | -0.101 | 71.21
11 | 1.133 | 0.01759 | -0.102 | 64.431
11.5 | 1.083 | 0.01889 | -0.102 | 57.306
12 | 1.026 | 0.02047 | -0.102 | 50.132
12.5 | 0.836 | 0.06863 | -0.073 | 12.178
13 | 0.77 | 0.08355 | -0.06 | 9.214
13.5 | 0.717 | 0.09218 | -0.054 | 7.782

## 84. Re 6M Mach 0.10 (2)
BIGFOIL.COM POLAR EXPORT
NACA65-610 a=0.6
NACA65-610 a=0.6 |  |  |  | Cl Max: | 1.708 | at alpha= | 18 | deg
XFOIL ncrit=9 |  |  |  | L/D Max: | 241.497 | at alpha= | 2.5 | deg
Re: | 6000000 |  |  | Cd Min: | 0.08997 | at alpha= | 20 | deg
Mach: | 0.1 |  |  | Cl=0 at alpha= | -4.1597 | deg
|  |  |  | @ Cl=0.1, Cd= | 0.0054987
|  |  |  | @ Cl=0.4, Cd= | 0.0048294
|  |  |  | @ Cl=0.6, Cd= | 0.0037869
alpha (deg) | Cl | Cd | Cm | Cl/Cd
-12.5 | -0.904 | 0.02008 | -0.0936 | -45.0199
-12 | -0.8619 | 0.01742 | -0.0932 | -49.4776
-11.5 | -0.814 | 0.01564 | -0.0929 | -52.046
-11 | -0.7625 | 0.01448 | -0.0928 | -52.6588
-10.5 | -0.7114 | 0.01307 | -0.0926 | -54.43
-10 | -0.6609 | 0.01125 | -0.0924 | -58.7467
-9.5 | -0.6067 | 0.01032 | -0.0925 | -58.7888
-9 | -0.5512 | 0.00965 | -0.0926 | -57.1192
-8.5 | -0.4949 | 0.00919 | -0.0928 | -53.852
-8 | -0.4382 | 0.00883 | -0.0931 | -49.6263
-7.5 | -0.3811 | 0.00855 | -0.0934 | -44.5731
-7 | -0.3258 | 0.00763 | -0.0936 | -42.6999
-6.5 | -0.2689 | 0.0072 | -0.0939 | -37.3472
-6 | -0.2117 | 0.00688 | -0.0942 | -30.7703
-5.5 | -0.1542 | 0.00659 | -0.0947 | -23.3991
-5 | -0.0966 | 0.00636 | -0.0951 | -15.1887
-4.5 | -0.0392 | 0.00603 | -0.0956 | -6.5008
-4 | 0.0184 | 0.00577 | -0.096 | 3.1889
-3.5 | 0.0763 | 0.00556 | -0.0966 | 13.723
-3 | 0.1343 | 0.00541 | -0.0971 | 24.8244
-2.5 | 0.1922 | 0.00524 | -0.0977 | 36.6794
-2 | 0.2502 | 0.00509 | -0.0983 | 49.1552
-1.5 | 0.3083 | 0.00499 | -0.0989 | 61.7836
-1 | 0.3664 | 0.00487 | -0.0995 | 75.2361
-0.5 | 0.4243 | 0.0048 | -0.1002 | 88.3958
0 | 0.4823 | 0.00462 | -0.1008 | 104.3939
0.5 | 0.5396 | 0.00425 | -0.1016 | 126.9647
1 | 0.5966 | 0.0038 | -0.1024 | 157
1.5 | 0.6537 | 0.00358 | -0.103 | 182.5978
2 | 0.7095 | 0.00325 | -0.1034 | 218.3077
2.5 | 0.7583 | 0.00314 | -0.102 | 241.4968
3 | 0.8141 | 0.00422 | -0.103 | 192.9147
3.5 | 0.8613 | 0.00538 | -0.1021 | 160.0929
4 | 0.9096 | 0.00629 | -0.1014 | 144.6105
4.5 | 0.9568 | 0.00721 | -0.1004 | 132.7046
5 | 1.0052 | 0.00794 | -0.0995 | 126.5995
5.5 | 1.0559 | 0.00842 | -0.099 | 125.4038
6 | 1.1065 | 0.00885 | -0.0985 | 125.0282
6.5 | 1.1566 | 0.00928 | -0.0979 | 124.6336
7 | 1.2053 | 0.00975 | -0.097 | 123.6205
7.5 | 1.2525 | 0.01026 | -0.0959 | 122.076
8 | 1.299 | 0.01075 | -0.0948 | 120.8372
8.5 | 1.3417 | 0.01138 | -0.0929 | 117.8998
9 | 1.3782 | 0.01209 | -0.0899 | 113.995
9.5 | 1.406 | 0.01281 | -0.0853 | 109.758
10 | 1.4338 | 0.01377 | -0.0812 | 104.1249
10.5 | 1.4628 | 0.01485 | -0.0775 | 98.5051
11 | 1.4934 | 0.01595 | -0.0744 | 93.6301
11.5 | 1.5221 | 0.01723 | -0.0713 | 88.3401
12 | 1.5481 | 0.0188 | -0.068 | 82.3457
12.5 | 1.5746 | 0.0204 | -0.0651 | 77.1863
13 | 1.6011 | 0.02208 | -0.0623 | 72.5136
13.5 | 1.6229 | 0.02419 | -0.0593 | 67.0897
14 | 1.644 | 0.02644 | -0.0565 | 62.1785
14.5 | 1.6632 | 0.02892 | -0.0538 | 57.5104
15 | 1.6753 | 0.03214 | -0.0508 | 52.1251
15.5 | 1.6906 | 0.03524 | -0.0484 | 47.9739
16 | 1.6965 | 0.03942 | -0.0459 | 43.0365
16.5 | 1.6951 | 0.04462 | -0.0436 | 37.9897
17 | 1.697 | 0.0498 | -0.0422 | 34.0763
17.5 | 1.6983 | 0.05532 | -0.0413 | 30.6996
18 | 1.708 | 0.06011 | -0.0412 | 28.4146
18.5 | 1.6999 | 0.06751 | -0.0416 | 25.18
19 | 1.6876 | 0.07603 | -0.043 | 22.1965
19.5 | 1.7014 | 0.08098 | -0.0442 | 21.0101
20 | 1.6907 | 0.08997 | -0.047 | 18.7918

## 85. Re 6M Mach 0.25 (1)
BIGFOIL.COM POLAR EXPORT
NACA65-610 a=0.6
NACA65-610 a=0.6 |  |  |  | Cl Max: | 1.248 | at alpha= | 8 | deg
JavaFoil+Calcfoil stall+Eppler ext transition |  |  |  | L/D Max: | 203.128 | at alpha= | 3.5 | deg
Re: | 6000000 |  |  | Cd Min: | 0.00422 | at alpha= | 1 | deg
Mach: | 0.25 |  |  | Cl=0 at alpha= | -4.1034 | deg
|  |  |  | @ Cl=0.1, Cd= | 0.0060372
|  |  |  | @ Cl=0.4, Cd= | 0.09335
|  |  |  | @ Cl=0.6, Cd= | 0.09335
alpha (deg) | Cl | Cd | Cm | Cl/Cd
-14 | -0.057 | 0.09861 | -0.038 | -0.575
-13.5 | -0.054 | 0.09343 | -0.038 | -0.576
-13 | -0.051 | 0.08845 | -0.038 | -0.576
-12.5 | -0.104 | 0.08431 | -0.038 | -1.231
-12 | -0.156 | 0.08026 | -0.038 | -1.95
-11.5 | -0.192 | 0.07518 | -0.039 | -2.56
-11 | -0.222 | 0.07113 | -0.038 | -3.116
-10.5 | -0.245 | 0.06746 | -0.038 | -3.631
-10 | -0.262 | 0.0638 | -0.038 | -4.112
-9.5 | -0.273 | 0.06006 | -0.038 | -4.55
-9 | -0.277 | 0.05717 | -0.038 | -4.852
-8.5 | -0.275 | 0.05376 | -0.038 | -5.108
-8 | -0.265 | 0.05103 | -0.038 | -5.186
-7.5 | -0.248 | 0.04772 | -0.039 | -5.195
-7 | -0.225 | 0.04421 | -0.04 | -5.085
-6.5 | -0.196 | 0.04123 | -0.042 | -4.754
-6 | -0.162 | 0.03822 | -0.045 | -4.245
-5.5 | -0.153 | 0.00655 | -0.087 | -23.387
-5 | -0.101 | 0.00644 | -0.088 | -15.701
-4.5 | -0.046 | 0.00631 | -0.089 | -7.268
-4 | 0.012 | 0.00617 | -0.089 | 1.922
-3.5 | 0.071 | 0.00608 | -0.09 | 11.719
-3 | 0.132 | 0.00599 | -0.09 | 21.962
-2.5 | 0.192 | 0.0057 | -0.091 | 33.768
-2 | 0.253 | 0.00563 | -0.091 | 45.027
-1.5 | 0.315 | 0.00554 | -0.092 | 56.873
-1 | 0.376 | 0.00546 | -0.093 | 68.936
-0.5 | 0.438 | 0.0054 | -0.093 | 81.146
0 | 0.499 | 0.00536 | -0.094 | 93.067
0.5 | 0.56 | 0.00434 | -0.094 | 128.79
1 | 0.62 | 0.00422 | -0.095 | 147.015
1.5 | 0.681 | 0.00431 | -0.096 | 157.946
2 | 0.741 | 0.00438 | -0.096 | 169.189
2.5 | 0.801 | 0.00448 | -0.097 | 178.975
3 | 0.858 | 0.00429 | -0.097 | 199.999
3.5 | 0.915 | 0.00451 | -0.098 | 203.128
4 | 0.971 | 0.00493 | -0.099 | 196.898
4.5 | 1.025 | 0.00667 | -0.099 | 153.741
5 | 1.073 | 0.01004 | -0.099 | 106.95
5.5 | 1.12 | 0.01051 | -0.1 | 106.567
6 | 1.163 | 0.011 | -0.1 | 105.677
6.5 | 1.2 | 0.01104 | -0.101 | 108.729
7 | 1.231 | 0.01168 | -0.101 | 105.41
7.5 | 1.247 | 0.01236 | -0.102 | 100.904
8 | 1.248 | 0.01319 | -0.102 | 94.635
8.5 | 1.234 | 0.01405 | -0.102 | 87.834
9 | 1.204 | 0.01496 | -0.103 | 80.473
9.5 | 1.156 | 0.01605 | -0.103 | 72.049
10 | 1.091 | 0.01719 | -0.103 | 63.493
10.5 | 1.011 | 0.01832 | -0.104 | 55.182
11 | 0.765 | 0.06984 | -0.056 | 10.96
11.5 | 0.688 | 0.06924 | -0.066 | 9.935
12 | 0.589 | 0.07722 | -0.06 | 7.632
12.5 | 0.487 | 0.08676 | -0.051 | 5.616
13 | 0.383 | 0.09335 | -0.051 | 4.1

## 86. Re 6M Mach 0.25 (2)
BIGFOIL.COM POLAR EXPORT
NACA65-610 a=0.6
NACA65-610 a=0.6 |  |  |  | Cl Max: | 1.6022 | at alpha= | 14 | deg
XFOIL ncrit=9 |  |  |  | L/D Max: | 248.101 | at alpha= | 2.5 | deg
Re: | 6000000 |  |  | Cd Min: | 0.17881 | at alpha= | 19 | deg
Mach: | 0.25 |  |  | Cl=0 at alpha= | -4.1489 | deg
|  |  |  | @ Cl=0.1, Cd= | 0.0055811
|  |  |  | @ Cl=0.4, Cd= | 0.0048745
|  |  |  | @ Cl=0.6, Cd= | 0.0039659
alpha (deg) | Cl | Cd | Cm | Cl/Cd
-12.5 | -0.3326 | 0.12677 | -0.0444 | -2.6236
-12 | -0.3233 | 0.11828 | -0.0486 | -2.7333
-11.5 | -0.3032 | 0.11321 | -0.0518 | -2.6782
-11 | -0.2865 | 0.10737 | -0.0551 | -2.6683
-10.5 | -0.2788 | 0.09931 | -0.059 | -2.8074
-10 | -0.2794 | 0.08987 | -0.0632 | -3.1089
-8.5 | -0.5127 | 0.01371 | -0.1006 | -37.3961
-8 | -0.4576 | 0.01169 | -0.1001 | -39.1446
-7.5 | -0.4005 | 0.0101 | -0.0996 | -39.6535
-7 | -0.3413 | 0.00914 | -0.0993 | -37.3414
-6.5 | -0.2829 | 0.008 | -0.099 | -35.3625
-6 | -0.2228 | 0.00743 | -0.0989 | -29.9865
-5.5 | -0.1623 | 0.00705 | -0.099 | -23.0213
-5 | -0.1023 | 0.00661 | -0.0991 | -15.4766
-4 | 0.0179 | 0.00588 | -0.0996 | 3.0442
-3.5 | 0.0782 | 0.00565 | -0.1 | 13.8407
-3 | 0.1383 | 0.00546 | -0.1004 | 25.3297
-2.5 | 0.1984 | 0.00532 | -0.1009 | 37.2932
-2 | 0.2586 | 0.00511 | -0.1015 | 50.6067
-1.5 | 0.3187 | 0.005 | -0.1021 | 63.74
-1 | 0.3787 | 0.00491 | -0.1027 | 77.1283
-0.5 | 0.4387 | 0.00481 | -0.1033 | 91.2058
0 | 0.4986 | 0.00467 | -0.104 | 106.7666
0.5 | 0.5577 | 0.00431 | -0.1048 | 129.3968
1 | 0.6167 | 0.00383 | -0.1056 | 161.0183
1.5 | 0.6757 | 0.00361 | -0.1063 | 187.1745
2 | 0.7335 | 0.0033 | -0.1068 | 222.2727
2.5 | 0.784 | 0.00316 | -0.1052 | 248.1013
3 | 0.8413 | 0.00426 | -0.1061 | 197.4883
3.5 | 0.8885 | 0.00551 | -0.1049 | 161.2523
4 | 0.9369 | 0.00651 | -0.1037 | 143.9171
4.5 | 0.984 | 0.0075 | -0.1023 | 131.2
5 | 1.0332 | 0.00823 | -0.101 | 125.5407
5.5 | 1.0853 | 0.00871 | -0.1002 | 124.6039
6 | 1.1363 | 0.0092 | -0.0991 | 123.5109
6.5 | 1.1872 | 0.00965 | -0.098 | 123.0259
7 | 1.235 | 0.01022 | -0.0963 | 120.8415
7.5 | 1.282 | 0.01076 | -0.0944 | 119.145
8 | 1.3218 | 0.01143 | -0.0911 | 115.643
8.5 | 1.3502 | 0.01221 | -0.0859 | 110.5815
9 | 1.3811 | 0.01317 | -0.0814 | 104.8671
9.5 | 1.4094 | 0.01445 | -0.0769 | 97.5363
10 | 1.4405 | 0.01574 | -0.0731 | 91.5184
10.5 | 1.471 | 0.01719 | -0.0694 | 85.573
11 | 1.4976 | 0.01899 | -0.0654 | 78.8626
11.5 | 1.5224 | 0.02102 | -0.0615 | 72.4263
12 | 1.5429 | 0.02352 | -0.0574 | 65.5995
12.5 | 1.5611 | 0.02633 | -0.0534 | 59.2898
13 | 1.5858 | 0.02875 | -0.0504 | 55.1583
13.5 | 1.5955 | 0.0326 | -0.0465 | 48.9417
14 | 1.6022 | 0.03699 | -0.043 | 43.3144
14.5 | 1.5992 | 0.04267 | -0.0398 | 37.4783
15 | 1.5779 | 0.05078 | -0.0371 | 31.0733
15.5 | 1.5487 | 0.06058 | -0.0362 | 25.5645
16 | 1.4959 | 0.07473 | -0.0381 | 20.0174
16.5 | 1.4619 | 0.08784 | -0.0423 | 16.6428
17 | 1.418 | 0.10425 | -0.0499 | 13.6019
17.5 | 1.3772 | 0.12211 | -0.0601 | 11.2784
18 | 1.3397 | 0.14125 | -0.0724 | 9.4846
19 | 1.28 | 0.17881 | -0.0956 | 7.1584

## 87. Re 6M Mach 0.50 (1)
BIGFOIL.COM POLAR EXPORT
NACA65-610 a=0.6
NACA65-610 a=0.6 |  |  |  | Cl Max: | 1.277 | at alpha= | 20 | deg
JavaFoil+Calcfoil stall+Eppler ext transition |  |  |  | L/D Max: | 203.903 | at alpha= | 2.5 | deg
Re: | 6000000 |  |  | Cd Min: | 0.00412 | at alpha= | 1 | deg
Mach: | 0.5 |  |  | Cl=0 at alpha= | -4.1064 | deg
|  |  |  | @ Cl=0.1, Cd= | 0.0062349
|  |  |  | @ Cl=0.4, Cd= | 0.0056029
|  |  |  | @ Cl=0.6, Cd= | 0.0046596
alpha (deg) | Cl | Cd | Cm | Cl/Cd
-20 | -0.862 | 0.15292 | -0.046 | -5.636
-19.5 | -0.835 | 0.14818 | -0.046 | -5.637
-19 | -0.809 | 0.14479 | -0.046 | -5.585
-18.5 | -0.782 | 0.14118 | -0.047 | -5.542
-18 | -0.755 | 0.13526 | -0.046 | -5.58
-17.5 | -0.727 | 0.13009 | -0.045 | -5.585
-17 | -0.7 | 0.1261 | -0.045 | -5.549
-16.5 | -0.673 | 0.12239 | -0.046 | -5.499
-16 | -0.646 | 0.11849 | -0.046 | -5.453
-15.5 | -0.619 | 0.11512 | -0.046 | -5.379
-15 | -0.592 | 0.10885 | -0.046 | -5.438
-14.5 | -0.565 | 0.10024 | -0.046 | -5.633
-14 | -0.538 | 0.09356 | -0.046 | -5.75
-13.5 | -0.511 | 0.08663 | -0.047 | -5.9
-13 | -0.485 | 0.08059 | -0.048 | -6.013
-12.5 | -0.458 | 0.07555 | -0.049 | -6.059
-12 | -0.432 | 0.06987 | -0.051 | -6.178
-11.5 | -0.401 | 0.08095 | -0.044 | -4.957
-11 | -0.374 | 0.07302 | -0.045 | -5.126
-10.5 | -0.347 | 0.06671 | -0.046 | -5.206
-10 | -0.321 | 0.06111 | -0.047 | -5.246
-9.5 | -0.294 | 0.05673 | -0.049 | -5.179
-9 | -0.267 | 0.05244 | -0.051 | -5.094
-8.5 | -0.241 | 0.04806 | -0.054 | -5.008
-8 | -0.211 | 0.05242 | -0.044 | -4.028
-7.5 | -0.184 | 0.05025 | -0.044 | -3.66
-7 | -0.157 | 0.04665 | -0.044 | -3.363
-6.5 | -0.13 | 0.04316 | -0.046 | -3.01
-6 | -0.103 | 0.03942 | -0.048 | -2.612
-5.5 | -0.076 | 0.03918 | -0.045 | -1.931
-5 | -0.065 | 0.03785 | -0.043 | -1.708
-4.5 | -0.037 | 0.03546 | -0.044 | -1.047
-4 | 0.01 | 0.03247 | -0.049 | 0.313
-3.5 | 0.078 | 0.00634 | -0.1 | 12.263
-3 | 0.145 | 0.00602 | -0.101 | 24.081
-2.5 | 0.213 | 0.00586 | -0.102 | 36.401
-2 | 0.282 | 0.00576 | -0.102 | 48.926
-1.5 | 0.351 | 0.00561 | -0.103 | 62.581
-1 | 0.42 | 0.0056 | -0.104 | 75.01
-0.5 | 0.49 | 0.00553 | -0.104 | 88.624
0 | 0.558 | 0.00523 | -0.105 | 106.686
0.5 | 0.625 | 0.00432 | -0.106 | 144.87
1 | 0.693 | 0.00412 | -0.106 | 168.194
1.5 | 0.761 | 0.00419 | -0.107 | 181.697
2 | 0.828 | 0.00428 | -0.107 | 193.504
2.5 | 0.895 | 0.00439 | -0.108 | 203.903
3 | 0.956 | 0.00543 | -0.109 | 176.226
3.5 | 1.018 | 0.00581 | -0.109 | 175.225
4 | 1.076 | 0.007 | -0.11 | 153.701
4.5 | 1.125 | 0.01118 | -0.109 | 100.623
5 | 1.176 | 0.01188 | -0.11 | 99.016
5.5 | 1.214 | 0.01261 | -0.11 | 96.296
6 | 1.235 | 0.01347 | -0.111 | 91.665
6.5 | 1.224 | 0.01409 | -0.111 | 86.855
7 | 1.138 | 0.01544 | -0.112 | 73.713
7.5 | 0.746 | 0.01645 | -0.112 | 45.345
8 | 0.642 | 0.05306 | -0.054 | 12.108
8.5 | 0.807 | 0.01827 | -0.113 | 44.161
9 | 0.835 | 0.01978 | -0.113 | 42.202
9.5 | 0.719 | 0.0655 | -0.053 | 10.972
10 | 0.895 | 0.02131 | -0.115 | 41.993
10.5 | 0.922 | 0.02332 | -0.115 | 39.541
11 | 0.804 | 0.07203 | -0.069 | 11.155
11.5 | 0.822 | 0.08339 | -0.059 | 9.857
12 | 1.004 | 0.02767 | -0.115 | 36.291
12.5 | 0.88 | 0.0838 | -0.07 | 10.505
13 | 0.901 | 0.09495 | -0.065 | 9.485
13.5 | 0.926 | 0.0915 | -0.066 | 10.12
14 | 0.95 | 0.10459 | -0.065 | 9.081
14.5 | 0.978 | 0.10676 | -0.069 | 9.156
15 | 1.011 | 0.11011 | -0.077 | 9.182
15.5 | 1.027 | 0.11321 | -0.069 | 9.07
16 | 1.052 | 0.12169 | -0.071 | 8.647
16.5 | 1.086 | 0.12407 | -0.078 | 8.753
17 | 1.113 | 0.13123 | -0.081 | 8.483
17.5 | 1.129 | 0.13368 | -0.075 | 8.442
18 | 1.161 | 0.13674 | -0.08 | 8.489
18.5 | 1.218 | 0.12156 | -0.095 | 10.019
19 | 1.232 | 0.13679 | -0.092 | 9.004
19.5 | 1.231 | 0.14926 | -0.08 | 8.245
20 | 1.277 | 0.14292 | -0.091 | 8.934

## 88. Re 6M Mach 0.50 (2)
BIGFOIL.COM POLAR EXPORT
NACA65-610 a=0.6
NACA65-610 a=0.6 |  |  |  | Cl Max: | 1.3558 | at alpha= | 8.5 | deg
XFOIL ncrit=9 |  |  |  | L/D Max: | 269.79 | at alpha= | 2.5 | deg
Re: | 6000000 |  |  | Cd Min: | 0.25718 | at alpha= | -20 | deg
Mach: | 0.5 |  |  | Cl=0 at alpha= | -4.2165 | deg
|  |  |  | @ Cl=0.1, Cd= | 0.006448
|  |  |  | @ Cl=0.4, Cd= | 0.005085
|  |  |  | @ Cl=0.6, Cd= | 0.004707
alpha (deg) | Cl | Cd | Cm | Cl/Cd
-20 | -0.6363 | 0.25718 | 0.0258 | -2.4741
-19.5 | -0.6137 | 0.24936 | 0.0207 | -2.4611
-19 | -0.5906 | 0.24182 | 0.0155 | -2.4423
-18.5 | -0.567 | 0.23422 | 0.0103 | -2.4208
-18 | -0.5437 | 0.2264 | 0.0052 | -2.4015
-17.5 | -0.5204 | 0.2186 | 0.0001 | -2.3806
-17 | -0.4967 | 0.21068 | -0.0048 | -2.3576
-16.5 | -0.4735 | 0.20255 | -0.0097 | -2.3377
-16 | -0.4516 | 0.19447 | -0.0147 | -2.3222
-15.5 | -0.4296 | 0.18607 | -0.0195 | -2.3088
-14.5 | -0.3863 | 0.16964 | -0.029 | -2.2772
-14 | -0.3644 | 0.16221 | -0.0335 | -2.2465
-13.5 | -0.3428 | 0.15484 | -0.038 | -2.2139
-13 | -0.3208 | 0.14776 | -0.0424 | -2.1711
-12.5 | -0.3006 | 0.14016 | -0.0468 | -2.1447
-12 | -0.2855 | 0.13063 | -0.0514 | -2.1856
-11.5 | -0.2688 | 0.12254 | -0.0557 | -2.1936
-11 | -0.251 | 0.11538 | -0.0599 | -2.1754
-10.5 | -0.2335 | 0.10822 | -0.0639 | -2.1576
-10 | -0.2159 | 0.10145 | -0.0677 | -2.1281
-9.5 | -0.2013 | 0.09425 | -0.0716 | -2.1358
-9 | -0.1871 | 0.0873 | -0.0753 | -2.1432
-8.5 | -0.1755 | 0.08024 | -0.0791 | -2.1872
-8 | -0.1639 | 0.07364 | -0.0825 | -2.2257
-7.5 | -0.1603 | 0.06649 | -0.0863 | -2.4109
-7 | -0.1611 | 0.05993 | -0.0891 | -2.6881
-6.5 | -0.1522 | 0.05407 | -0.0943 | -2.8149
-6 | -0.1343 | 0.04533 | -0.1041 | -2.9627
-5.5 | -0.1093 | 0.03549 | -0.112 | -3.0797
-5 | -0.0726 | 0.02623 | -0.1161 | -2.7678
-4.5 | -0.0275 | 0.01759 | -0.1174 | -1.5634
-4 | 0.021 | 0.00909 | -0.1168 | 2.3102
-3.5 | 0.0859 | 0.00656 | -0.116 | 13.0945
-3 | 0.1564 | 0.006 | -0.1156 | 26.0667
-2.5 | 0.2264 | 0.0056 | -0.1156 | 40.4286
-2 | 0.296 | 0.00533 | -0.1159 | 55.5347
-1.5 | 0.3654 | 0.00514 | -0.1163 | 71.0895
-1 | 0.4346 | 0.00503 | -0.117 | 86.4016
-0.5 | 0.5033 | 0.00492 | -0.1176 | 102.2967
0 | 0.572 | 0.00483 | -0.1184 | 118.4265
0.5 | 0.6403 | 0.00453 | -0.1193 | 141.3466
1 | 0.7074 | 0.00401 | -0.1203 | 176.409
1.5 | 0.7751 | 0.00379 | -0.121 | 204.5119
2 | 0.8422 | 0.00356 | -0.1216 | 236.573
2.5 | 0.9011 | 0.00334 | -0.1198 | 269.7904
3 | 0.9661 | 0.0043 | -0.1202 | 224.6744
3.5 | 1.0072 | 0.00611 | -0.1163 | 164.8445
4 | 1.0477 | 0.00756 | -0.1119 | 138.5847
4.5 | 1.0831 | 0.00889 | -0.1064 | 121.8335
5 | 1.1193 | 0.0097 | -0.1004 | 115.3918
5.5 | 1.1583 | 0.01052 | -0.0951 | 110.1046
6 | 1.1978 | 0.0116 | -0.09 | 103.2586
6.5 | 1.2415 | 0.01271 | -0.0857 | 97.679
7 | 1.2814 | 0.01414 | -0.0809 | 90.6223
7.5 | 1.3216 | 0.01572 | -0.076 | 84.0712
8 | 1.3504 | 0.01806 | -0.0698 | 74.773
8.5 | 1.3558 | 0.0219 | -0.0617 | 61.9087
9 | 1.3466 | 0.02701 | -0.0529 | 49.8556
9.5 | 1.338 | 0.03399 | -0.0447 | 39.3645
10 | 1.3183 | 0.04258 | -0.0393 | 30.9605
10.5 | 1.285 | 0.05262 | -0.0364 | 24.4204
11 | 1.2486 | 0.06394 | -0.0366 | 19.5277
11.5 | 1.2118 | 0.07682 | -0.04 | 15.7745
12 | 1.1754 | 0.09157 | -0.0469 | 12.8361
12.5 | 1.1447 | 0.10761 | -0.0566 | 10.6375
13 | 1.1209 | 0.12501 | -0.0683 | 8.9665
13.5 | 1.1084 | 0.14243 | -0.0792 | 7.7821

## 89. Re 7M Mach 0.00 (1)
BIGFOIL.COM POLAR EXPORT
NACA65-610 a=0.6
NACA65-610 a=0.6 |  |  |  | Cl Max: | 1.26 | at alpha= | 8.5 | deg
JavaFoil+Calcfoil stall+Eppler ext transition |  |  |  | L/D Max: | 194.419 | at alpha= | 3.5 | deg
Re: | 7000000 |  |  | Cd Min: | 0.00419 | at alpha= | 1 | deg
Mach: | 0 |  |  | Cl=0 at alpha= | -4.1053 | deg
|  |  |  | @ Cl=0.1, Cd= | 0.005898
|  |  |  | @ Cl=0.4, Cd= | 0.0053264
|  |  |  | @ Cl=0.6, Cd= | 0.00419
alpha (deg) | Cl | Cd | Cm | Cl/Cd
-16.5 | -0.262 | 0.12433 | -0.035 | -2.11
-16 | -0.276 | 0.11816 | -0.035 | -2.333
-15.5 | -0.289 | 0.11209 | -0.036 | -2.581
-15 | -0.303 | 0.10748 | -0.036 | -2.819
-14.5 | -0.317 | 0.10173 | -0.036 | -3.112
-14 | -0.33 | 0.09658 | -0.036 | -3.416
-13.5 | -0.342 | 0.09153 | -0.036 | -3.741
-13 | -0.354 | 0.0864 | -0.036 | -4.096
-12.5 | -0.364 | 0.08233 | -0.036 | -4.42
-12 | -0.369 | 0.0789 | -0.036 | -4.677
-11.5 | -0.37 | 0.07393 | -0.036 | -5.01
-11 | -0.369 | 0.06963 | -0.036 | -5.302
-10.5 | -0.365 | 0.06596 | -0.037 | -5.533
-10 | -0.357 | 0.06234 | -0.036 | -5.733
-9.5 | -0.346 | 0.0584 | -0.037 | -5.932
-9 | -0.332 | 0.05498 | -0.038 | -6.034
-8.5 | -0.313 | 0.0512 | -0.039 | -6.115
-8 | -0.29 | 0.04846 | -0.04 | -5.993
-7.5 | -0.264 | 0.04512 | -0.041 | -5.851
-7 | -0.234 | 0.04191 | -0.044 | -5.583
-6.5 | -0.202 | 0.03671 | -0.051 | -5.506
-6 | -0.201 | 0.00653 | -0.084 | -30.839
-5.5 | -0.152 | 0.00638 | -0.085 | -23.814
-5 | -0.1 | 0.00623 | -0.085 | -15.963
-4.5 | -0.045 | 0.00611 | -0.086 | -7.348
-4 | 0.012 | 0.00604 | -0.086 | 1.914
-3.5 | 0.069 | 0.00594 | -0.087 | 11.665
-3 | 0.128 | 0.00586 | -0.088 | 21.775
-2.5 | 0.187 | 0.00577 | -0.088 | 32.343
-2 | 0.246 | 0.0055 | -0.089 | 44.693
-1.5 | 0.305 | 0.00538 | -0.089 | 56.677
-1 | 0.364 | 0.00535 | -0.09 | 68.094
-0.5 | 0.425 | 0.00531 | -0.09 | 79.929
0 | 0.483 | 0.0053 | -0.091 | 91.224
0.5 | 0.542 | 0.00429 | -0.091 | 126.399
1 | 0.6 | 0.00419 | -0.092 | 143.386
1.5 | 0.659 | 0.00422 | -0.093 | 156.229
2 | 0.717 | 0.00433 | -0.093 | 165.752
2.5 | 0.776 | 0.00442 | -0.094 | 175.662
3 | 0.831 | 0.00459 | -0.094 | 180.859
3.5 | 0.887 | 0.00456 | -0.095 | 194.419
4 | 0.942 | 0.00513 | -0.095 | 183.497
4.5 | 0.995 | 0.00674 | -0.096 | 147.579
5 | 1.045 | 0.00936 | -0.096 | 111.55
5.5 | 1.092 | 0.00981 | -0.097 | 111.27
6 | 1.136 | 0.01022 | -0.097 | 111.141
6.5 | 1.176 | 0.01065 | -0.098 | 110.504
7 | 1.212 | 0.01068 | -0.098 | 113.443
7.5 | 1.238 | 0.01126 | -0.099 | 109.94
8 | 1.254 | 0.01189 | -0.099 | 105.406
8.5 | 1.26 | 0.01256 | -0.1 | 100.352
9 | 1.258 | 0.01326 | -0.1 | 94.839
9.5 | 1.246 | 0.01399 | -0.1 | 89.047
10 | 1.225 | 0.01487 | -0.101 | 82.405
10.5 | 1.196 | 0.01575 | -0.101 | 75.915
11 | 1.159 | 0.01675 | -0.101 | 69.232
11.5 | 1.116 | 0.0179 | -0.102 | 62.343
12 | 1.068 | 0.01908 | -0.102 | 55.943
12.5 | 1.013 | 0.02095 | -0.102 | 48.353
13 | 0.949 | 0.0248 | -0.1 | 38.257
13.5 | 0.765 | 0.089 | -0.058 | 8.598

## 90. Re 7M Mach 0.00 (2)
BIGFOIL.COM POLAR EXPORT
NACA65-610 a=0.6
NACA65-610 a=0.6 |  |  |  | Cl Max: | 1.7738 | at alpha= | 20 | deg
XFOIL ncrit=9 |  |  |  | L/D Max: | 230.578 | at alpha= | 2.5 | deg
Re: | 7000000 |  |  | Cd Min: | 0.07351 | at alpha= | 20 | deg
Mach: | 0 |  |  | Cl=0 at alpha= | -4.16 | deg
|  |  |  | @ Cl=0.1, Cd= | 0.0052954
|  |  |  | @ Cl=0.4, Cd= | 0.0046819
|  |  |  | @ Cl=0.6, Cd= | 0.0037985
alpha (deg) | Cl | Cd | Cm | Cl/Cd
-14.5 | -1.0569 | 0.027 | -0.0924 | -39.1444
-14 | -1.0469 | 0.02066 | -0.0911 | -50.6728
-13.5 | -1.0085 | 0.01804 | -0.0906 | -55.9035
-13 | -0.9642 | 0.0162 | -0.0903 | -59.5185
-12.5 | -0.9157 | 0.01495 | -0.0902 | -61.2508
-12 | -0.8651 | 0.01397 | -0.0902 | -61.9256
-10.5 | -0.7088 | 0.01128 | -0.0904 | -62.8369
-10 | -0.6565 | 0.01014 | -0.0905 | -64.7436
-9.5 | -0.6025 | 0.00939 | -0.0907 | -64.164
-9 | -0.5474 | 0.00885 | -0.091 | -61.8531
-8.5 | -0.4916 | 0.00848 | -0.0914 | -57.9717
-8 | -0.4353 | 0.0082 | -0.0918 | -53.0854
-7.5 | -0.3788 | 0.00795 | -0.0922 | -47.6478
-7 | -0.3234 | 0.00727 | -0.0925 | -44.4842
-6.5 | -0.2672 | 0.00682 | -0.0929 | -39.1789
-6 | -0.2104 | 0.00648 | -0.0933 | -32.4691
-5.5 | -0.1534 | 0.00624 | -0.0938 | -24.5833
-5 | -0.0962 | 0.00606 | -0.0943 | -15.8746
-4.5 | -0.0389 | 0.00586 | -0.0949 | -6.6382
-4 | 0.0183 | 0.00554 | -0.0954 | 3.3032
-3.5 | 0.0758 | 0.00535 | -0.0959 | 14.1682
-3 | 0.1334 | 0.00522 | -0.0965 | 25.5556
-2.5 | 0.191 | 0.00509 | -0.0971 | 37.5246
-2 | 0.2488 | 0.00492 | -0.0977 | 50.5691
-1.5 | 0.3065 | 0.00483 | -0.0983 | 63.4576
-1 | 0.3642 | 0.00475 | -0.099 | 76.6737
-0.5 | 0.422 | 0.00464 | -0.0996 | 90.9483
0 | 0.4795 | 0.00452 | -0.1003 | 106.0841
0.5 | 0.5367 | 0.00422 | -0.101 | 127.1801
1 | 0.5934 | 0.00383 | -0.1018 | 154.9347
1.5 | 0.65 | 0.00356 | -0.1024 | 182.5843
2 | 0.7065 | 0.00345 | -0.103 | 204.7826
2.5 | 0.7586 | 0.00329 | -0.1027 | 230.5775
3 | 0.8061 | 0.00454 | -0.102 | 177.5551
3.5 | 0.8551 | 0.00546 | -0.1015 | 156.6117
4 | 0.9042 | 0.00628 | -0.1009 | 143.9809
4.5 | 0.9524 | 0.00709 | -0.1001 | 134.33
5 | 1.0019 | 0.00771 | -0.0995 | 129.9481
5.5 | 1.0529 | 0.00815 | -0.0992 | 129.1902
6 | 1.1036 | 0.00857 | -0.0988 | 128.7748
6.5 | 1.1542 | 0.00895 | -0.0984 | 128.9609
7 | 1.2031 | 0.00942 | -0.0977 | 127.7176
7.5 | 1.2514 | 0.00987 | -0.0969 | 126.7882
8 | 1.2984 | 0.01034 | -0.096 | 125.5706
8.5 | 1.3424 | 0.01092 | -0.0945 | 122.9304
9 | 1.3831 | 0.01159 | -0.0925 | 119.3356
9.5 | 1.4176 | 0.01225 | -0.0893 | 115.7224
10 | 1.4427 | 0.01308 | -0.0844 | 110.2982
10.5 | 1.4726 | 0.01395 | -0.0808 | 105.5627
11 | 1.5026 | 0.01493 | -0.0776 | 100.643
11.5 | 1.5322 | 0.01604 | -0.0745 | 95.5237
12 | 1.557 | 0.01753 | -0.071 | 88.8192
12.5 | 1.5849 | 0.0189 | -0.0682 | 83.8571
13 | 1.6114 | 0.02044 | -0.0655 | 78.8356
13.5 | 1.6338 | 0.02236 | -0.0624 | 73.068
14 | 1.6559 | 0.02437 | -0.0596 | 67.9483
14.5 | 1.6766 | 0.02656 | -0.057 | 63.125
15 | 1.69 | 0.02947 | -0.0539 | 57.3465
15.5 | 1.7066 | 0.0322 | -0.0515 | 53
16 | 1.7155 | 0.03582 | -0.0489 | 47.8922
16.5 | 1.7289 | 0.03917 | -0.047 | 44.1384
17 | 1.7358 | 0.04335 | -0.0452 | 40.0415
17.5 | 1.7431 | 0.04772 | -0.0439 | 36.5277
18 | 1.7579 | 0.05141 | -0.0432 | 34.1937
18.5 | 1.7574 | 0.05712 | -0.0426 | 30.7668
19 | 1.7537 | 0.0636 | -0.0427 | 27.5739
19.5 | 1.7727 | 0.06723 | -0.0432 | 26.3677
20 | 1.7738 | 0.07351 | -0.0441 | 24.1301

## 91. Re 7M Mach 0.10 (1)
BIGFOIL.COM POLAR EXPORT
NACA65-610 a=0.6
NACA65-610 a=0.6 |  |  |  | Cl Max: | 1.259 | at alpha= | 8.5 | deg
JavaFoil+Calcfoil stall+Eppler ext transition |  |  |  | L/D Max: | 195.729 | at alpha= | 3.5 | deg
Re: | 7000000 |  |  | Cd Min: | 0.00417 | at alpha= | 1 | deg
Mach: | 0.1 |  |  | Cl=0 at alpha= | -4.1053 | deg
|  |  |  | @ Cl=0.1, Cd= | 0.005879
|  |  |  | @ Cl=0.4, Cd= | 0.0053433
|  |  |  | @ Cl=0.6, Cd= | 0.0041762
alpha (deg) | Cl | Cd | Cm | Cl/Cd
-16 | -0.237 | 0.11972 | -0.036 | -1.976
-15.5 | -0.252 | 0.11384 | -0.036 | -2.212
-15 | -0.268 | 0.10645 | -0.036 | -2.513
-14.5 | -0.283 | 0.10203 | -0.036 | -2.776
-14 | -0.299 | 0.09643 | -0.036 | -3.099
-13.5 | -0.314 | 0.09124 | -0.036 | -3.441
-13 | -0.328 | 0.08709 | -0.036 | -3.77
-12.5 | -0.341 | 0.08284 | -0.036 | -4.119
-12 | -0.349 | 0.07884 | -0.036 | -4.428
-11.5 | -0.353 | 0.07383 | -0.036 | -4.785
-11 | -0.355 | 0.07026 | -0.037 | -5.048
-10.5 | -0.353 | 0.0659 | -0.037 | -5.357
-10 | -0.348 | 0.06291 | -0.037 | -5.53
-9.5 | -0.339 | 0.05888 | -0.037 | -5.756
-9 | -0.326 | 0.05524 | -0.038 | -5.904
-8.5 | -0.309 | 0.05171 | -0.039 | -5.978
-8 | -0.288 | 0.04811 | -0.04 | -5.986
-7.5 | -0.262 | 0.04566 | -0.041 | -5.745
-7 | -0.233 | 0.04227 | -0.043 | -5.513
-6.5 | -0.201 | 0.03842 | -0.048 | -5.224
-6 | -0.201 | 0.00656 | -0.085 | -30.685
-5.5 | -0.152 | 0.00637 | -0.085 | -23.874
-5 | -0.1 | 0.00625 | -0.086 | -15.972
-4.5 | -0.045 | 0.0061 | -0.086 | -7.382
-4 | 0.012 | 0.00603 | -0.087 | 1.925
-3.5 | 0.07 | 0.00591 | -0.087 | 11.768
-3 | 0.128 | 0.00585 | -0.088 | 21.931
-2.5 | 0.187 | 0.00577 | -0.089 | 32.469
-2 | 0.247 | 0.00548 | -0.089 | 45.054
-1.5 | 0.306 | 0.00541 | -0.09 | 56.675
-1 | 0.366 | 0.00536 | -0.09 | 68.296
-0.5 | 0.427 | 0.00533 | -0.091 | 80.108
0 | 0.486 | 0.00528 | -0.091 | 92.013
0.5 | 0.545 | 0.00429 | -0.092 | 127.053
1 | 0.603 | 0.00417 | -0.092 | 144.65
1.5 | 0.662 | 0.00423 | -0.093 | 156.619
2 | 0.721 | 0.00431 | -0.094 | 167.185
2.5 | 0.78 | 0.00443 | -0.094 | 175.835
3 | 0.835 | 0.00462 | -0.095 | 180.764
3.5 | 0.891 | 0.00455 | -0.095 | 195.729
4 | 0.946 | 0.00514 | -0.096 | 183.996
4.5 | 1 | 0.00676 | -0.096 | 147.967
5 | 1.049 | 0.00943 | -0.097 | 111.29
5.5 | 1.097 | 0.00987 | -0.097 | 111.079
6 | 1.14 | 0.0103 | -0.098 | 110.733
6.5 | 1.18 | 0.01073 | -0.098 | 110.01
7 | 1.216 | 0.01078 | -0.099 | 112.782
7.5 | 1.24 | 0.01137 | -0.099 | 109.093
8 | 1.254 | 0.01202 | -0.1 | 104.317
8.5 | 1.259 | 0.0127 | -0.1 | 99.082
9 | 1.253 | 0.01343 | -0.1 | 93.267
9.5 | 1.237 | 0.01421 | -0.101 | 87.03
10 | 1.212 | 0.01509 | -0.101 | 80.266
10.5 | 1.177 | 0.01602 | -0.102 | 73.471
11 | 1.135 | 0.01706 | -0.102 | 66.493
11.5 | 1.084 | 0.01829 | -0.102 | 59.295
12 | 1.029 | 0.01967 | -0.102 | 52.323
12.5 | 0.964 | 0.02245 | -0.101 | 42.944
13 | 0.778 | 0.07778 | -0.068 | 10.006
13.5 | 0.719 | 0.09091 | -0.056 | 7.904

## 92. Re 7M Mach 0.10 (2)
BIGFOIL.COM POLAR EXPORT
NACA65-610 a=0.6
NACA65-610 a=0.6 |  |  |  | Cl Max: | 1.7493 | at alpha= | 19.5 | deg
XFOIL ncrit=9 |  |  |  | L/D Max: | 231.976 | at alpha= | 2.5 | deg
Re: | 7000000 |  |  | Cd Min: | 0.19799 | at alpha= | -17.5 | deg
Mach: | 0.1 |  |  | Cl=0 at alpha= | -4.1583 | deg
|  |  |  | @ Cl=0.1, Cd= | 0.0053064
|  |  |  | @ Cl=0.4, Cd= | 0.0046865
|  |  |  | @ Cl=0.6, Cd= | 0.0038257
alpha (deg) | Cl | Cd | Cm | Cl/Cd
-17.5 | -0.4919 | 0.19799 | -0.0039 | -2.4845
-17 | -0.4724 | 0.19263 | -0.0079 | -2.4524
-16.5 | -0.4546 | 0.18604 | -0.012 | -2.4436
-16 | -0.4367 | 0.17929 | -0.016 | -2.4357
-15.5 | -0.4181 | 0.17223 | -0.0199 | -2.4276
-15 | -0.4014 | 0.16516 | -0.0238 | -2.4304
-13 | -0.953 | 0.02116 | -0.0939 | -45.0378
-12.5 | -0.9185 | 0.0173 | -0.0932 | -53.0925
-12 | -0.8714 | 0.01547 | -0.0928 | -56.3284
-11.5 | -0.821 | 0.0141 | -0.0926 | -58.227
-10.5 | -0.7148 | 0.01222 | -0.0924 | -58.4943
-10 | -0.6625 | 0.01089 | -0.0923 | -60.8356
-9.5 | -0.6086 | 0.0098 | -0.0923 | -62.102
-9 | -0.5532 | 0.00911 | -0.0924 | -60.7245
-8.5 | -0.4968 | 0.00865 | -0.0926 | -57.4335
-8 | -0.4399 | 0.00831 | -0.0929 | -52.9362
-7.5 | -0.3827 | 0.00803 | -0.0932 | -47.6588
-7 | -0.3263 | 0.00746 | -0.0935 | -43.7399
-6.5 | -0.2698 | 0.00691 | -0.0938 | -39.0449
-6 | -0.2125 | 0.00654 | -0.0941 | -32.4924
-5.5 | -0.1549 | 0.00628 | -0.0946 | -24.6656
-5 | -0.0972 | 0.00609 | -0.095 | -15.9606
-4.5 | -0.0393 | 0.00595 | -0.0956 | -6.605
-4 | 0.0182 | 0.00556 | -0.096 | 3.2734
-3.5 | 0.0761 | 0.00536 | -0.0965 | 14.1978
-3 | 0.1341 | 0.00523 | -0.0971 | 25.6405
-2.5 | 0.1922 | 0.0051 | -0.0977 | 37.6863
-2 | 0.2503 | 0.00492 | -0.0983 | 50.874
-1.5 | 0.3084 | 0.00483 | -0.0989 | 63.8509
-1 | 0.3664 | 0.00475 | -0.0995 | 77.1368
-0.5 | 0.4246 | 0.00464 | -0.1002 | 91.5086
0 | 0.4824 | 0.00453 | -0.1008 | 106.4901
1 | 0.5971 | 0.00384 | -0.1023 | 155.4948
1.5 | 0.654 | 0.00356 | -0.103 | 183.7079
2 | 0.7108 | 0.00346 | -0.1036 | 205.4335
2.5 | 0.7632 | 0.00329 | -0.1033 | 231.9757
3 | 0.8109 | 0.00454 | -0.1026 | 178.6123
3.5 | 0.86 | 0.00548 | -0.102 | 156.9343
4 | 0.9092 | 0.00631 | -0.1013 | 144.0887
4.5 | 0.9576 | 0.00713 | -0.1005 | 134.3058
5 | 1.0072 | 0.00776 | -0.0998 | 129.7938
5.5 | 1.0585 | 0.0082 | -0.0994 | 129.0854
6 | 1.1094 | 0.00862 | -0.099 | 128.7007
6.5 | 1.1602 | 0.00901 | -0.0985 | 128.768
7 | 1.2091 | 0.00949 | -0.0977 | 127.4078
7.5 | 1.2576 | 0.00994 | -0.0968 | 126.5191
8 | 1.3042 | 0.01045 | -0.0957 | 124.8038
8.5 | 1.348 | 0.01104 | -0.094 | 122.1014
9 | 1.3879 | 0.01173 | -0.0917 | 118.3205
9.5 | 1.4162 | 0.01246 | -0.0871 | 113.6597
10 | 1.4432 | 0.01336 | -0.0826 | 108.024
10.5 | 1.4745 | 0.01425 | -0.0792 | 103.4737
11 | 1.504 | 0.01535 | -0.0759 | 97.9805
11.5 | 1.5335 | 0.01654 | -0.0727 | 92.7146
12 | 1.5582 | 0.01814 | -0.0692 | 85.8986
12.5 | 1.5855 | 0.01964 | -0.0662 | 80.7281
13 | 1.6116 | 0.02131 | -0.0634 | 75.6265
13.5 | 1.6331 | 0.0234 | -0.0602 | 69.7906
14 | 1.6537 | 0.02565 | -0.0572 | 64.4717
14.5 | 1.672 | 0.02817 | -0.0543 | 59.3539
15 | 1.6812 | 0.03161 | -0.051 | 53.1857
15.5 | 1.693 | 0.035 | -0.0484 | 48.3714
16 | 1.7061 | 0.03843 | -0.0463 | 44.395
16.5 | 1.7246 | 0.04147 | -0.0448 | 41.5867
17 | 1.7293 | 0.04611 | -0.0431 | 37.5038
17.5 | 1.7342 | 0.05101 | -0.0419 | 33.9973
18 | 1.7464 | 0.05525 | -0.0414 | 31.609
18.5 | 1.7434 | 0.06166 | -0.0412 | 28.2744
19 | 1.7356 | 0.06905 | -0.0418 | 25.1354
19.5 | 1.7493 | 0.0738 | -0.0426 | 23.7033
20 | 1.7433 | 0.08162 | -0.0445 | 21.3587

## 93. Re 7M Mach 0.25 (1)
BIGFOIL.COM POLAR EXPORT
NACA65-610 a=0.6
NACA65-610 a=0.6 |  |  |  | Cl Max: | 1.25 | at alpha= | 8 | deg
JavaFoil+Calcfoil stall+Eppler ext transition |  |  |  | L/D Max: | 198.517 | at alpha= | 3 | deg
Re: | 7000000 |  |  | Cd Min: | 0.00421 | at alpha= | 1 | deg
Mach: | 0.25 |  |  | Cl=0 at alpha= | -4.1034 | deg
|  |  |  | @ Cl=0.1, Cd= | 0.0059472
|  |  |  | @ Cl=0.4, Cd= | 0.09247
|  |  |  | @ Cl=0.6, Cd= | 0.09247
alpha (deg) | Cl | Cd | Cm | Cl/Cd
-14 | -0.057 | 0.09884 | -0.038 | -0.574
-13.5 | -0.054 | 0.09349 | -0.038 | -0.576
-13 | -0.051 | 0.08857 | -0.038 | -0.576
-12.5 | -0.104 | 0.08425 | -0.038 | -1.231
-12 | -0.157 | 0.07986 | -0.038 | -1.96
-11.5 | -0.192 | 0.07374 | -0.039 | -2.61
-11 | -0.222 | 0.07001 | -0.039 | -3.166
-10.5 | -0.245 | 0.06705 | -0.039 | -3.654
-10 | -0.262 | 0.06282 | -0.038 | -4.177
-9.5 | -0.273 | 0.05955 | -0.038 | -4.59
-9 | -0.277 | 0.0571 | -0.038 | -4.86
-8.5 | -0.275 | 0.05325 | -0.039 | -5.158
-8 | -0.265 | 0.05039 | -0.038 | -5.253
-7.5 | -0.248 | 0.04737 | -0.039 | -5.235
-7 | -0.225 | 0.04412 | -0.04 | -5.098
-6.5 | -0.196 | 0.04087 | -0.043 | -4.8
-6 | -0.163 | 0.03763 | -0.047 | -4.32
-5.5 | -0.153 | 0.00645 | -0.087 | -23.745
-5 | -0.101 | 0.00632 | -0.088 | -16.019
-4.5 | -0.046 | 0.00621 | -0.089 | -7.387
-4 | 0.012 | 0.00608 | -0.089 | 1.951
-3.5 | 0.071 | 0.00599 | -0.09 | 11.902
-3 | 0.132 | 0.0059 | -0.09 | 22.287
-2.5 | 0.192 | 0.00561 | -0.091 | 34.297
-2 | 0.253 | 0.00551 | -0.091 | 46.041
-1.5 | 0.315 | 0.00542 | -0.092 | 58.116
-1 | 0.376 | 0.0054 | -0.093 | 69.639
-0.5 | 0.438 | 0.00536 | -0.093 | 81.876
0 | 0.499 | 0.00533 | -0.094 | 93.538
0.5 | 0.56 | 0.00431 | -0.094 | 129.678
1 | 0.62 | 0.00421 | -0.095 | 147.282
1.5 | 0.681 | 0.00428 | -0.096 | 159.107
2 | 0.741 | 0.00436 | -0.096 | 170.048
2.5 | 0.801 | 0.00449 | -0.097 | 178.272
3 | 0.858 | 0.00432 | -0.097 | 198.517
3.5 | 0.915 | 0.00464 | -0.098 | 197.133
4 | 0.971 | 0.00525 | -0.099 | 185.148
4.5 | 1.025 | 0.00701 | -0.099 | 146.27
5 | 1.074 | 0.00978 | -0.099 | 109.883
5.5 | 1.121 | 0.01025 | -0.1 | 109.377
6 | 1.164 | 0.01072 | -0.1 | 108.573
6.5 | 1.201 | 0.01123 | -0.101 | 106.984
7 | 1.232 | 0.01136 | -0.101 | 108.428
7.5 | 1.249 | 0.01205 | -0.102 | 103.623
8 | 1.25 | 0.01281 | -0.102 | 97.568
8.5 | 1.236 | 0.01365 | -0.102 | 90.484
9 | 1.205 | 0.01453 | -0.103 | 82.927
9.5 | 1.157 | 0.01559 | -0.103 | 74.26
10 | 1.093 | 0.01669 | -0.104 | 65.464
10.5 | 1.013 | 0.01776 | -0.104 | 57.012
11 | 0.914 | 0.01964 | -0.103 | 46.521
11.5 | 0.808 | 0.02126 | -0.103 | 38.019
12 | 0.594 | 0.07333 | -0.066 | 8.099
12.5 | 0.487 | 0.08648 | -0.052 | 5.637
13 | 0.383 | 0.09247 | -0.052 | 4.141

## 94. Re 7M Mach 0.25 (2)
BIGFOIL.COM POLAR EXPORT
NACA65-610 a=0.6
NACA65-610 a=0.6 |  |  |  | Cl Max: | 1.6141 | at alpha= | 14 | deg
XFOIL ncrit=9 |  |  |  | L/D Max: | 239.152 | at alpha= | 2.5 | deg
Re: | 7000000 |  |  | Cd Min: | 0.23788 | at alpha= | -20 | deg
Mach: | 0.25 |  |  | Cl=0 at alpha= | -4.1464 | deg
|  |  |  | @ Cl=0.1, Cd= | 0.0053876
|  |  |  | @ Cl=0.4, Cd= | 0.0047312
|  |  |  | @ Cl=0.6, Cd= | 0.0040255
alpha (deg) | Cl | Cd | Cm | Cl/Cd
-20 | -0.586 | 0.23788 | 0.0187 | -2.4634
-19.5 | -0.5665 | 0.23125 | 0.0141 | -2.4497
-19 | -0.5486 | 0.22451 | 0.01 | -2.4435
-18.5 | -0.5301 | 0.21742 | 0.0057 | -2.4381
-18 | -0.5115 | 0.21043 | 0.0014 | -2.4307
-16.5 | -0.4576 | 0.18855 | -0.0115 | -2.4269
-16 | -0.4388 | 0.18178 | -0.0157 | -2.4139
-15.5 | -0.4192 | 0.17467 | -0.0197 | -2.4
-15 | -0.4011 | 0.1675 | -0.0238 | -2.3946
-14.5 | -0.3834 | 0.16039 | -0.0278 | -2.3904
-14 | -0.3667 | 0.15291 | -0.0319 | -2.3981
-13 | -0.3433 | 0.13523 | -0.0404 | -2.5386
-12.5 | -0.3364 | 0.12532 | -0.0449 | -2.6843
-12 | -0.3251 | 0.11751 | -0.049 | -2.7666
-11.5 | -0.3048 | 0.11247 | -0.0522 | -2.7101
-11 | -0.2879 | 0.10674 | -0.0555 | -2.6972
-10.5 | -0.2822 | 0.09813 | -0.0596 | -2.8758
-10 | -0.2905 | 0.08736 | -0.0643 | -3.3253
-9.5 | -0.2816 | 0.08089 | -0.0677 | -3.4813
-8.5 | -0.5216 | 0.01139 | -0.1004 | -45.7946
-8 | -0.463 | 0.01016 | -0.0998 | -45.5709
-7.5 | -0.4037 | 0.00915 | -0.0994 | -44.1202
-7 | -0.3436 | 0.00845 | -0.0991 | -40.6627
-6.5 | -0.283 | 0.00794 | -0.099 | -35.6423
-6 | -0.224 | 0.007 | -0.0988 | -32
-5.5 | -0.1634 | 0.00664 | -0.0988 | -24.6084
-5 | -0.1031 | 0.00629 | -0.099 | -16.3911
-4.5 | -0.0425 | 0.00605 | -0.0992 | -7.0248
-4 | 0.0176 | 0.00568 | -0.0995 | 3.0986
-3.5 | 0.0779 | 0.00545 | -0.0999 | 14.2936
-3 | 0.1381 | 0.00528 | -0.1004 | 26.1553
-2.5 | 0.1985 | 0.00515 | -0.1009 | 38.5437
-2 | 0.2586 | 0.00496 | -0.1015 | 52.1371
-1.5 | 0.3187 | 0.00486 | -0.1021 | 65.5761
-1 | 0.3788 | 0.00477 | -0.1027 | 79.413
-0.5 | 0.4389 | 0.00466 | -0.1034 | 94.1845
0 | 0.4987 | 0.00457 | -0.1041 | 109.1247
0.5 | 0.5583 | 0.00427 | -0.1048 | 130.7494
1.5 | 0.676 | 0.00358 | -0.1063 | 188.8268
2 | 0.7349 | 0.0035 | -0.1069 | 209.9714
2.5 | 0.7892 | 0.0033 | -0.1066 | 239.1515
3 | 0.8378 | 0.00456 | -0.1056 | 183.7281
3.5 | 0.887 | 0.00562 | -0.1047 | 157.8292
4 | 0.9365 | 0.00652 | -0.1037 | 143.635
4.5 | 0.985 | 0.0074 | -0.1025 | 133.1081
5 | 1.0361 | 0.00802 | -0.1015 | 129.1895
5.5 | 1.0888 | 0.00846 | -0.1008 | 128.6998
6 | 1.1404 | 0.00894 | -0.0998 | 127.5615
6.5 | 1.1917 | 0.00938 | -0.0988 | 127.0469
7 | 1.2404 | 0.00993 | -0.0972 | 124.9144
7.5 | 1.2886 | 0.01043 | -0.0955 | 123.5475
8 | 1.3319 | 0.01109 | -0.0929 | 120.0992
8.5 | 1.3609 | 0.01184 | -0.0876 | 114.9409
9 | 1.3905 | 0.01276 | -0.0828 | 108.9734
9.5 | 1.4208 | 0.01387 | -0.0785 | 102.4369
10 | 1.4524 | 0.01508 | -0.0746 | 96.313
10.5 | 1.483 | 0.01646 | -0.0708 | 90.0972
11 | 1.5101 | 0.01817 | -0.0668 | 83.1095
11.5 | 1.5365 | 0.02005 | -0.0629 | 76.6334
12 | 1.5581 | 0.0224 | -0.0588 | 69.558
12.5 | 1.5783 | 0.02497 | -0.0548 | 63.2078
13 | 1.6004 | 0.02755 | -0.0514 | 58.0907
13.5 | 1.6113 | 0.03121 | -0.0474 | 51.6277
14 | 1.6141 | 0.03587 | -0.0435 | 44.9986
14.5 | 1.5978 | 0.04281 | -0.0395 | 37.3231
15 | 1.5796 | 0.05058 | -0.037 | 31.2297
15.5 | 1.5636 | 0.0587 | -0.036 | 26.6371
16 | 1.538 | 0.06882 | -0.0367 | 22.3482
16.5 | 1.5058 | 0.08097 | -0.0396 | 18.597
17 | 1.4637 | 0.09612 | -0.0455 | 15.2278
17.5 | 1.4239 | 0.11261 | -0.0541 | 12.6445
18 | 1.3883 | 0.13005 | -0.0646 | 10.6751
18.5 | 1.3486 | 0.15012 | -0.0778 | 8.9835
19 | 1.2633 | 0.18344 | -0.0986 | 6.8867

## 95. Re 7M Mach 0.50 (1)
BIGFOIL.COM POLAR EXPORT
NACA65-610 a=0.6
NACA65-610 a=0.6 |  |  |  | Cl Max: | 1.314 | at alpha= | 20 | deg
JavaFoil+Calcfoil stall+Eppler ext transition |  |  |  | L/D Max: | 203.877 | at alpha= | 2.5 | deg
Re: | 7000000 |  |  | Cd Min: | 0.00417 | at alpha= | 1.5 | deg
Mach: | 0.5 |  |  | Cl=0 at alpha= | -4.1064 | deg
|  |  |  | @ Cl=0.1, Cd= | 0.0061416
|  |  |  | @ Cl=0.4, Cd= | 0.0055416
|  |  |  | @ Cl=0.6, Cd= | 0.0046446
alpha (deg) | Cl | Cd | Cm | Cl/Cd
-20 | -0.862 | 0.15238 | -0.046 | -5.657
-19.5 | -0.835 | 0.1477 | -0.046 | -5.657
-19 | -0.809 | 0.14212 | -0.047 | -5.691
-18.5 | -0.783 | 0.14027 | -0.047 | -5.578
-18 | -0.755 | 0.1327 | -0.047 | -5.69
-17.5 | -0.727 | 0.12651 | -0.046 | -5.751
-17 | -0.701 | 0.11999 | -0.047 | -5.842
-16.5 | -0.674 | 0.1123 | -0.047 | -6.004
-16 | -0.648 | 0.10527 | -0.047 | -6.151
-15.5 | -0.62 | 0.1008 | -0.047 | -6.153
-15 | -0.592 | 0.10639 | -0.046 | -5.564
-14.5 | -0.565 | 0.10014 | -0.046 | -5.643
-14 | -0.538 | 0.09201 | -0.047 | -5.851
-13.5 | -0.512 | 0.08488 | -0.048 | -6.033
-13 | -0.486 | 0.07898 | -0.05 | -6.152
-12.5 | -0.459 | 0.07359 | -0.052 | -6.242
-12 | -0.435 | 0.06638 | -0.055 | -6.547
-11.5 | -0.401 | 0.0789 | -0.044 | -5.086
-11 | -0.374 | 0.07194 | -0.045 | -5.204
-10.5 | -0.347 | 0.06626 | -0.046 | -5.243
-10 | -0.321 | 0.06076 | -0.048 | -5.281
-9.5 | -0.294 | 0.05603 | -0.05 | -5.248
-9 | -0.268 | 0.05147 | -0.053 | -5.201
-8.5 | -0.242 | 0.04624 | -0.057 | -5.231
-8 | -0.211 | 0.05156 | -0.045 | -4.096
-7.5 | -0.184 | 0.04974 | -0.044 | -3.698
-7 | -0.157 | 0.04626 | -0.044 | -3.392
-6.5 | -0.13 | 0.04267 | -0.046 | -3.045
-6 | -0.103 | 0.0391 | -0.049 | -2.634
-5.5 | -0.076 | 0.03901 | -0.046 | -1.94
-5 | -0.065 | 0.03777 | -0.044 | -1.712
-4.5 | -0.037 | 0.03512 | -0.045 | -1.058
-4 | 0.01 | 0.03177 | -0.052 | 0.321
-3.5 | 0.078 | 0.00625 | -0.1 | 12.442
-3 | 0.145 | 0.00592 | -0.101 | 24.466
-2.5 | 0.213 | 0.00579 | -0.102 | 36.834
-2 | 0.282 | 0.00566 | -0.102 | 49.814
-1.5 | 0.351 | 0.00557 | -0.103 | 63.028
-1 | 0.42 | 0.00553 | -0.104 | 75.991
-0.5 | 0.49 | 0.00546 | -0.104 | 89.77
0 | 0.558 | 0.00519 | -0.105 | 107.514
0.5 | 0.625 | 0.00432 | -0.106 | 144.663
1 | 0.693 | 0.00438 | -0.106 | 158.129
1.5 | 0.761 | 0.00417 | -0.107 | 182.24
2 | 0.828 | 0.00429 | -0.107 | 193.128
2.5 | 0.895 | 0.00439 | -0.108 | 203.877
3 | 0.956 | 0.00551 | -0.109 | 173.659
3.5 | 1.017 | 0.00646 | -0.109 | 157.486
4 | 1.076 | 0.00729 | -0.11 | 147.596
4.5 | 1.126 | 0.01089 | -0.11 | 103.423
5 | 1.177 | 0.01157 | -0.11 | 101.749
5.5 | 1.215 | 0.01227 | -0.111 | 98.991
6 | 1.236 | 0.01311 | -0.111 | 94.267
6.5 | 1.225 | 0.01415 | -0.112 | 86.566
7 | 1.139 | 0.01502 | -0.112 | 75.856
7.5 | 0.747 | 0.01618 | -0.112 | 46.151
8 | 0.643 | 0.05271 | -0.056 | 12.199
8.5 | 0.808 | 0.01775 | -0.113 | 45.51
9 | 0.836 | 0.01927 | -0.114 | 43.397
9.5 | 0.719 | 0.06463 | -0.054 | 11.127
10 | 0.896 | 0.02067 | -0.115 | 43.342
10.5 | 0.923 | 0.02262 | -0.115 | 40.829
11 | 0.938 | 0.0271 | -0.113 | 34.599
11.5 | 0.823 | 0.08319 | -0.06 | 9.889
12 | 1.007 | 0.02667 | -0.116 | 37.756
12.5 | 1.009 | 0.03519 | -0.112 | 28.67
13 | 0.903 | 0.09269 | -0.068 | 9.738
13.5 | 0.931 | 0.08898 | -0.072 | 10.464
14 | 0.951 | 0.09957 | -0.067 | 9.555
14.5 | 0.98 | 0.10493 | -0.071 | 9.341
15 | 1.017 | 0.1058 | -0.08 | 9.608
15.5 | 1.027 | 0.11291 | -0.069 | 9.096
16 | 1.055 | 0.11959 | -0.073 | 8.824
16.5 | 1.096 | 0.11715 | -0.084 | 9.352
17 | 1.117 | 0.12858 | -0.082 | 8.684
17.5 | 1.129 | 0.13159 | -0.075 | 8.579
18 | 1.17 | 0.12947 | -0.085 | 9.033
18.5 | 1.262 | 0.09514 | -0.106 | 13.26
19 | 1.239 | 0.13076 | -0.094 | 9.474
19.5 | 1.235 | 0.14548 | -0.083 | 8.487
20 | 1.314 | 0.11703 | -0.102 | 11.228

## 96. Re 7M Mach 0.50 (2)
BIGFOIL.COM POLAR EXPORT
NACA65-610 a=0.6
NACA65-610 a=0.6 |  |  |  | Cl Max: | 1.366 | at alpha= | 8.5 | deg
XFOIL ncrit=9 |  |  |  | L/D Max: | 811.311 | at alpha= | -0.5 | deg
Re: | 7000000 |  |  | Cd Min: | 0.23311 | at alpha= | -18.5 | deg
Mach: | 0.5 |  |  | Cl=0 at alpha= | -4.1233 | deg
|  |  |  | @ Cl=0.1, Cd= | 0.00089996
|  |  |  | @ Cl=0.4, Cd= | 0.00063783
|  |  |  | @ Cl=0.6, Cd= | 0.0045955
alpha (deg) | Cl | Cd | Cm | Cl/Cd
-19 | -0.4727 | 0.21326 | 0.0267 | -2.2165
-18.5 | -0.5676 | 0.23311 | 0.0103 | -2.4349
-18 | -0.5445 | 0.22531 | 0.0052 | -2.4167
-17.5 | -0.5211 | 0.21757 | 0.0001 | -2.3951
-17 | -0.4977 | 0.21008 | -0.005 | -2.3691
-16.5 | -0.4745 | 0.20226 | -0.0099 | -2.346
-16 | -0.4528 | 0.19333 | -0.0148 | -2.3421
-15 | -0.4073 | 0.17792 | -0.0243 | -2.2892
-14.5 | -0.3841 | 0.17015 | -0.0289 | -2.2574
-14 | -0.3626 | 0.16226 | -0.0335 | -2.2347
-13.5 | -0.342 | 0.15437 | -0.0381 | -2.2155
-13 | -0.3224 | 0.1467 | -0.0427 | -2.1977
-12.5 | -0.3033 | 0.13846 | -0.0472 | -2.1905
-12 | -0.2858 | 0.13038 | -0.0516 | -2.1921
-11.5 | -0.2704 | 0.12187 | -0.0561 | -2.2188
-11 | -0.2522 | 0.11469 | -0.0603 | -2.199
-10.5 | -0.2346 | 0.10759 | -0.0643 | -2.1805
-10 | -0.2164 | 0.10104 | -0.0681 | -2.1417
-9.5 | -0.201 | 0.09402 | -0.0719 | -2.1378
-9 | -0.1868 | 0.08708 | -0.0757 | -2.1452
-8.5 | -0.1764 | 0.07983 | -0.0795 | -2.2097
-8 | -0.1439 | 0.05828 | -0.0731 | -2.4691
-7.5 | -0.1379 | 0.05112 | -0.0766 | -2.6976
-7 | -0.1379 | 0.04387 | -0.0802 | -3.1434
-6.5 | -0.1406 | 0.03822 | -0.0833 | -3.6787
-6 | -0.133 | 0.02937 | -0.0944 | -4.5284
-5.5 | -0.1146 | 0.01968 | -0.103 | -5.8232
-5 | -0.0837 | 0.01059 | -0.1083 | -7.9037
-4.5 | -0.0397 | 0.0043 | -0.111 | -9.2326
-4 | 0.013 | 0.00129 | -0.1126 | 10.0775
-3.5 | 0.0815 | 0.00094 | -0.1125 | 86.7021
-3 | 0.1508 | 0.00079 | -0.1125 | 190.8861
-2.5 | 0.2204 | 0.00073 | -0.1126 | 301.9178
-2 | 0.2897 | 0.00069 | -0.113 | 419.8551
-1.5 | 0.3585 | 0.00065 | -0.1136 | 551.5385
-1 | 0.4267 | 0.00063 | -0.1142 | 677.3016
-0.5 | 0.4949 | 0.00061 | -0.115 | 811.3115
0 | 0.5725 | 0.00468 | -0.1185 | 122.3291
0.5 | 0.6408 | 0.00447 | -0.1193 | 143.3557
1 | 0.7085 | 0.00401 | -0.1203 | 176.6833
1.5 | 0.7759 | 0.0037 | -0.1211 | 209.7027
2 | 0.8439 | 0.00368 | -0.1218 | 229.3207
2.5 | 0.9074 | 0.0034 | -0.1214 | 266.8824
3.5 | 1.0045 | 0.00622 | -0.116 | 161.4952
4 | 1.0468 | 0.00756 | -0.1118 | 138.4656
4.5 | 1.0875 | 0.00871 | -0.1071 | 124.8565
5 | 1.1299 | 0.00942 | -0.1021 | 119.9469
5.5 | 1.1674 | 0.01018 | -0.0963 | 114.6758
6 | 1.2085 | 0.01113 | -0.0914 | 108.5804
6.5 | 1.2513 | 0.01222 | -0.0868 | 102.3977
7 | 1.2929 | 0.01354 | -0.082 | 95.4874
7.5 | 1.3326 | 0.01511 | -0.077 | 88.1932
8 | 1.3626 | 0.01734 | -0.0708 | 78.5813
8.5 | 1.366 | 0.02122 | -0.0623 | 64.3732
9 | 1.3531 | 0.02651 | -0.0531 | 51.0411
9.5 | 1.3449 | 0.03348 | -0.0449 | 40.1703
10 | 1.3248 | 0.04201 | -0.0393 | 31.5353
10.5 | 1.2917 | 0.05192 | -0.0363 | 24.8787
11 | 1.2556 | 0.06309 | -0.0363 | 19.9017
11.5 | 1.2191 | 0.0758 | -0.0395 | 16.0831
12 | 1.183 | 0.09035 | -0.0461 | 13.0935
12.5 | 1.1522 | 0.1062 | -0.0556 | 10.8493
13 | 1.128 | 0.12341 | -0.0672 | 9.1403
13.5 | 1.1144 | 0.14101 | -0.0783 | 7.903

## 97. Re 8M Mach 0.00 (1)
BIGFOIL.COM POLAR EXPORT
NACA65-610 a=0.6
NACA65-610 a=0.6 |  |  |  | Cl Max: | 1.261 | at alpha= | 8.5 | deg
JavaFoil+Calcfoil stall+Eppler ext transition |  |  |  | L/D Max: | 181.449 | at alpha= | 3.5 | deg
Re: | 8000000 |  |  | Cd Min: | 0.00417 | at alpha= | 1 | deg
Mach: | 0 |  |  | Cl=0 at alpha= | -4.1053 | deg
|  |  |  | @ Cl=0.1, Cd= | 0.005828
|  |  |  | @ Cl=0.4, Cd= | 0.0052687
|  |  |  | @ Cl=0.6, Cd= | 0.00417
alpha (deg) | Cl | Cd | Cm | Cl/Cd
-16.5 | -0.262 | 0.12307 | -0.036 | -2.132
-16 | -0.276 | 0.11683 | -0.036 | -2.36
-15.5 | -0.289 | 0.11165 | -0.036 | -2.591
-15 | -0.303 | 0.10578 | -0.036 | -2.865
-14.5 | -0.317 | 0.10039 | -0.036 | -3.154
-14 | -0.33 | 0.09583 | -0.036 | -3.443
-13.5 | -0.343 | 0.09026 | -0.036 | -3.795
-13 | -0.354 | 0.08657 | -0.037 | -4.089
-12.5 | -0.364 | 0.08195 | -0.037 | -4.442
-12 | -0.369 | 0.07797 | -0.036 | -4.733
-11.5 | -0.371 | 0.07298 | -0.036 | -5.077
-11 | -0.369 | 0.06938 | -0.036 | -5.321
-10.5 | -0.365 | 0.06546 | -0.037 | -5.577
-10 | -0.357 | 0.06203 | -0.037 | -5.763
-9.5 | -0.346 | 0.05852 | -0.037 | -5.92
-9 | -0.332 | 0.05437 | -0.039 | -6.104
-8.5 | -0.313 | 0.0508 | -0.04 | -6.169
-8 | -0.29 | 0.04801 | -0.04 | -6.051
-7.5 | -0.264 | 0.04481 | -0.042 | -5.895
-7 | -0.234 | 0.04146 | -0.045 | -5.651
-6.5 | -0.247 | 0.00657 | -0.084 | -37.673
-6 | -0.201 | 0.00641 | -0.084 | -31.402
-5.5 | -0.152 | 0.00626 | -0.085 | -24.239
-5 | -0.1 | 0.00616 | -0.085 | -16.159
-4.5 | -0.045 | 0.00601 | -0.086 | -7.472
-4 | 0.012 | 0.00592 | -0.086 | 1.951
-3.5 | 0.069 | 0.00587 | -0.087 | 11.814
-3 | 0.128 | 0.00579 | -0.088 | 22.07
-2.5 | 0.187 | 0.0057 | -0.088 | 32.703
-2 | 0.246 | 0.00541 | -0.089 | 45.394
-1.5 | 0.305 | 0.00534 | -0.089 | 57.129
-1 | 0.364 | 0.00531 | -0.09 | 68.669
-0.5 | 0.425 | 0.00524 | -0.09 | 81.058
0 | 0.483 | 0.0052 | -0.091 | 92.979
0.5 | 0.542 | 0.00432 | -0.091 | 125.455
1 | 0.6 | 0.00417 | -0.092 | 144.022
1.5 | 0.659 | 0.0044 | -0.093 | 149.645
2 | 0.717 | 0.00431 | -0.093 | 166.529
2.5 | 0.776 | 0.00445 | -0.094 | 174.407
3 | 0.831 | 0.00467 | -0.094 | 177.875
3.5 | 0.887 | 0.00489 | -0.095 | 181.449
4 | 0.942 | 0.00529 | -0.095 | 178.008
4.5 | 0.995 | 0.00693 | -0.096 | 143.51
5 | 1.045 | 0.00916 | -0.096 | 114.039
5.5 | 1.092 | 0.00961 | -0.097 | 113.633
6 | 1.137 | 0.00999 | -0.097 | 113.773
6.5 | 1.177 | 0.01041 | -0.098 | 113.056
7 | 1.213 | 0.01093 | -0.098 | 111.019
7.5 | 1.239 | 0.011 | -0.099 | 112.674
8 | 1.255 | 0.01161 | -0.099 | 108.067
8.5 | 1.261 | 0.01226 | -0.1 | 102.898
9 | 1.259 | 0.01294 | -0.1 | 97.318
9.5 | 1.247 | 0.01365 | -0.1 | 91.386
10 | 1.226 | 0.01449 | -0.101 | 84.609
10.5 | 1.197 | 0.01535 | -0.101 | 77.973
11 | 1.16 | 0.0163 | -0.102 | 71.171
11.5 | 1.117 | 0.01736 | -0.102 | 64.374
12 | 1.069 | 0.01855 | -0.102 | 57.639
12.5 | 1.016 | 0.02022 | -0.102 | 50.237
13 | 0.957 | 0.02267 | -0.102 | 42.205
13.5 | 0.78 | 0.07864 | -0.07 | 9.914

## 98. Re 8M Mach 0.00 (2)
BIGFOIL.COM POLAR EXPORT
NACA65-610 a=0.6
NACA65-610 a=0.6 |  |  |  | Cl Max: | 1.8078 | at alpha= | 20 | deg
XFOIL ncrit=9 |  |  |  | L/D Max: | 208.736 | at alpha= | 2.5 | deg
Re: | 8000000 |  |  | Cd Min: | 0.06863 | at alpha= | 20 | deg
Mach: | 0 |  |  | Cl=0 at alpha= | -4.1582 | deg
|  |  |  | @ Cl=0.1, Cd= | 0.005155
|  |  |  | @ Cl=0.4, Cd= | 0.0045644
|  |  |  | @ Cl=0.6, Cd= | 0.0038377
alpha (deg) | Cl | Cd | Cm | Cl/Cd
-14.5 | -1.0669 | 0.0256 | -0.0921 | -41.6758
-14 | -1.0518 | 0.01984 | -0.0909 | -53.0141
-13.5 | -1.0137 | 0.01712 | -0.0904 | -59.2114
-13 | -0.9692 | 0.01525 | -0.09 | -63.5541
-12.5 | -0.9202 | 0.01403 | -0.0899 | -65.588
-12 | -0.8691 | 0.0131 | -0.0899 | -66.3435
-11.5 | -0.8171 | 0.01227 | -0.09 | -66.5933
-11 | -0.764 | 0.01157 | -0.0901 | -66.0328
-10.5 | -0.7104 | 0.01089 | -0.0903 | -65.2342
-10 | -0.6575 | 0.00991 | -0.0904 | -66.3471
-9.5 | -0.6037 | 0.00906 | -0.0906 | -66.6336
-9 | -0.5487 | 0.0085 | -0.0909 | -64.5529
-8.5 | -0.4929 | 0.00811 | -0.0912 | -60.7768
-8 | -0.4365 | 0.00782 | -0.0916 | -55.8184
-7.5 | -0.3799 | 0.00758 | -0.0921 | -50.1187
-6.5 | -0.2677 | 0.00663 | -0.0928 | -40.3771
-6 | -0.211 | 0.00627 | -0.0932 | -33.6523
-5.5 | -0.1539 | 0.00603 | -0.0937 | -25.5224
-5 | -0.0966 | 0.00586 | -0.0943 | -16.4846
-4.5 | -0.0391 | 0.00572 | -0.0948 | -6.8357
-4 | 0.0181 | 0.0054 | -0.0953 | 3.3519
-3.5 | 0.0756 | 0.00521 | -0.0959 | 14.5106
-3 | 0.1333 | 0.00508 | -0.0965 | 26.2402
-2.5 | 0.1911 | 0.00497 | -0.0971 | 38.4507
-2 | 0.2488 | 0.0048 | -0.0977 | 51.8333
-1.5 | 0.3064 | 0.00472 | -0.0983 | 64.9153
-1 | 0.3643 | 0.00462 | -0.099 | 78.8528
-0.5 | 0.4221 | 0.00453 | -0.0996 | 93.1788
0 | 0.4796 | 0.00444 | -0.1003 | 108.018
0.5 | 0.5369 | 0.0042 | -0.101 | 127.8333
1.5 | 0.6501 | 0.00355 | -0.1025 | 183.1268
2 | 0.7068 | 0.00353 | -0.1031 | 200.2266
2.5 | 0.7598 | 0.00364 | -0.1032 | 208.7363
3 | 0.799 | 0.00468 | -0.1006 | 170.7265
3.5 | 0.8543 | 0.00552 | -0.1014 | 154.7645
4 | 0.9042 | 0.00626 | -0.1009 | 144.4409
4.5 | 0.953 | 0.00702 | -0.1002 | 135.755
5 | 1.0035 | 0.00756 | -0.0998 | 132.7381
5.5 | 1.0552 | 0.00796 | -0.0995 | 132.5628
6 | 1.1061 | 0.00837 | -0.0992 | 132.1505
6.5 | 1.1571 | 0.00874 | -0.0989 | 132.3913
7 | 1.2061 | 0.0092 | -0.0982 | 131.0978
7.5 | 1.2552 | 0.00961 | -0.0976 | 130.6139
8 | 1.3022 | 0.01011 | -0.0966 | 128.8032
8.5 | 1.3472 | 0.01065 | -0.0954 | 126.4977
9 | 1.3889 | 0.0113 | -0.0935 | 122.9115
9.5 | 1.4265 | 0.01199 | -0.0909 | 118.9741
10 | 1.4524 | 0.01272 | -0.086 | 114.1824
10.5 | 1.4824 | 0.0135 | -0.0824 | 109.8074
11 | 1.5112 | 0.01449 | -0.0788 | 104.2926
11.5 | 1.5408 | 0.01555 | -0.0757 | 99.0868
12 | 1.5651 | 0.01703 | -0.072 | 91.9025
12.5 | 1.5928 | 0.01838 | -0.0691 | 86.6594
13 | 1.6193 | 0.01989 | -0.0663 | 81.4128
13.5 | 1.6418 | 0.02177 | -0.0632 | 75.4157
14 | 1.6631 | 0.0238 | -0.0602 | 69.8782
14.5 | 1.6826 | 0.02606 | -0.0574 | 64.5664
15 | 1.6933 | 0.02919 | -0.054 | 58.0096
15.5 | 1.7091 | 0.03197 | -0.0515 | 53.4595
16 | 1.7303 | 0.03439 | -0.0498 | 50.314
16.5 | 1.75 | 0.03702 | -0.0482 | 47.2717
17 | 1.76 | 0.04078 | -0.0463 | 43.1584
17.5 | 1.7691 | 0.04479 | -0.0448 | 39.4977
18 | 1.7844 | 0.0483 | -0.0439 | 36.9441
18.5 | 1.7873 | 0.05341 | -0.0431 | 33.4638
19 | 1.7864 | 0.05927 | -0.0427 | 30.14
19.5 | 1.8044 | 0.06293 | -0.043 | 28.6731
20 | 1.8078 | 0.06863 | -0.0435 | 26.3413

## 99. Re 8M Mach 0.10 (1)
BIGFOIL.COM POLAR EXPORT
NACA65-610 a=0.6
NACA65-610 a=0.6 |  |  |  | Cl Max: | 1.26 | at alpha= | 8.5 | deg
JavaFoil+Calcfoil stall+Eppler ext transition |  |  |  | L/D Max: | 180.649 | at alpha= | 3.5 | deg
Re: | 8000000 |  |  | Cd Min: | 0.00418 | at alpha= | 1 | deg
Mach: | 0.1 |  |  | Cl=0 at alpha= | -4.1053 | deg
|  |  |  | @ Cl=0.1, Cd= | 0.0058238
|  |  |  | @ Cl=0.4, Cd= | 0.0052677
|  |  |  | @ Cl=0.6, Cd= | 0.0041862
alpha (deg) | Cl | Cd | Cm | Cl/Cd
-16 | -0.236 | 0.11926 | -0.035 | -1.983
-15.5 | -0.252 | 0.11259 | -0.036 | -2.237
-15 | -0.268 | 0.10625 | -0.036 | -2.518
-14.5 | -0.283 | 0.10222 | -0.036 | -2.771
-14 | -0.299 | 0.09633 | -0.037 | -3.103
-13.5 | -0.314 | 0.09109 | -0.037 | -3.448
-13 | -0.328 | 0.08703 | -0.037 | -3.774
-12.5 | -0.341 | 0.08266 | -0.037 | -4.129
-12 | -0.349 | 0.07815 | -0.036 | -4.468
-11.5 | -0.353 | 0.07317 | -0.037 | -4.829
-11 | -0.355 | 0.06996 | -0.037 | -5.071
-10.5 | -0.353 | 0.06554 | -0.037 | -5.389
-10 | -0.348 | 0.06236 | -0.037 | -5.579
-9.5 | -0.339 | 0.05853 | -0.037 | -5.792
-9 | -0.326 | 0.05498 | -0.038 | -5.934
-8.5 | -0.309 | 0.05154 | -0.04 | -6.002
-8 | -0.288 | 0.04793 | -0.041 | -6.011
-7.5 | -0.262 | 0.04528 | -0.041 | -5.795
-7 | -0.233 | 0.04182 | -0.044 | -5.581
-6.5 | -0.203 | 0.03474 | -0.054 | -5.856
-6 | -0.201 | 0.00645 | -0.085 | -31.219
-5.5 | -0.152 | 0.00628 | -0.085 | -24.242
-5 | -0.1 | 0.00621 | -0.086 | -16.085
-4.5 | -0.045 | 0.00607 | -0.086 | -7.426
-4 | 0.012 | 0.00594 | -0.087 | 1.952
-3.5 | 0.07 | 0.00586 | -0.087 | 11.88
-3 | 0.128 | 0.00579 | -0.088 | 22.156
-2.5 | 0.187 | 0.00569 | -0.089 | 32.948
-2 | 0.247 | 0.00542 | -0.089 | 45.561
-1.5 | 0.306 | 0.00535 | -0.09 | 57.295
-1 | 0.366 | 0.00529 | -0.09 | 69.273
-0.5 | 0.427 | 0.00525 | -0.091 | 81.328
0 | 0.486 | 0.00522 | -0.091 | 93.068
0.5 | 0.545 | 0.0043 | -0.092 | 126.508
1 | 0.603 | 0.00418 | -0.092 | 144.43
1.5 | 0.662 | 0.00424 | -0.093 | 156.085
2 | 0.721 | 0.00434 | -0.094 | 166.181
2.5 | 0.78 | 0.00449 | -0.094 | 173.795
3 | 0.835 | 0.0047 | -0.095 | 177.71
3.5 | 0.891 | 0.00493 | -0.095 | 180.649
4 | 0.946 | 0.00535 | -0.096 | 176.721
4.5 | 1 | 0.00699 | -0.096 | 143.058
5 | 1.05 | 0.00924 | -0.097 | 113.547
5.5 | 1.097 | 0.00966 | -0.097 | 113.531
6 | 1.141 | 0.01007 | -0.098 | 113.314
6.5 | 1.181 | 0.01049 | -0.098 | 112.546
7 | 1.217 | 0.01101 | -0.099 | 110.49
7.5 | 1.241 | 0.0111 | -0.099 | 111.794
8 | 1.255 | 0.01174 | -0.1 | 106.953
8.5 | 1.26 | 0.0124 | -0.1 | 101.605
9 | 1.254 | 0.0131 | -0.101 | 95.733
9.5 | 1.238 | 0.01386 | -0.101 | 89.348
10 | 1.213 | 0.01471 | -0.101 | 82.433
10.5 | 1.178 | 0.01561 | -0.102 | 75.49
11 | 1.136 | 0.01661 | -0.102 | 68.368
11.5 | 1.086 | 0.0178 | -0.102 | 61.013
12 | 1.031 | 0.01907 | -0.102 | 54.054
12.5 | 0.969 | 0.02117 | -0.102 | 45.782
13 | 0.897 | 0.02567 | -0.1 | 34.958
13.5 | 0.725 | 0.08548 | -0.064 | 8.478

## 100. Re 8M Mach 0.10 (2)
BIGFOIL.COM POLAR EXPORT
NACA65-610 a=0.6
NACA65-610 a=0.6 |  |  |  | Cl Max: | 1.7846 | at alpha= | 19.5 | deg
XFOIL ncrit=9 |  |  |  | L/D Max: | 210.606 | at alpha= | 2.5 | deg
Re: | 8000000 |  |  | Cd Min: | 0.07596 | at alpha= | 20 | deg
Mach: | 0.1 |  |  | Cl=0 at alpha= | -4.1562 | deg
|  |  |  | @ Cl=0.1, Cd= | 0.0051619
|  |  |  | @ Cl=0.4, Cd= | 0.0045723
|  |  |  | @ Cl=0.6, Cd= | 0.0038553
alpha (deg) | Cl | Cd | Cm | Cl/Cd
-13 | -0.9615 | 0.01964 | -0.0937 | -48.9562
-12 | -0.8769 | 0.01434 | -0.0926 | -61.1506
-11.5 | -0.8254 | 0.01315 | -0.0923 | -62.7681
-11 | -0.7721 | 0.01224 | -0.0922 | -63.0801
-10.5 | -0.7181 | 0.01143 | -0.0922 | -62.8259
-10 | -0.6633 | 0.01071 | -0.0922 | -61.9328
-9.5 | -0.6098 | 0.00951 | -0.0922 | -64.122
-9 | -0.5546 | 0.00875 | -0.0923 | -63.3829
-8.5 | -0.4982 | 0.00826 | -0.0925 | -60.3148
-8 | -0.4411 | 0.00792 | -0.0928 | -55.6944
-7.5 | -0.3839 | 0.00766 | -0.0931 | -50.1175
-7 | -0.3266 | 0.00739 | -0.0935 | -44.1949
-6.5 | -0.2702 | 0.00672 | -0.0937 | -40.2083
-6 | -0.213 | 0.00632 | -0.0941 | -33.7025
-5.5 | -0.1554 | 0.00607 | -0.0945 | -25.6013
-5 | -0.0976 | 0.00588 | -0.095 | -16.5986
-4.5 | -0.0396 | 0.00573 | -0.0955 | -6.911
-4 | 0.018 | 0.00542 | -0.096 | 3.321
-3.5 | 0.0759 | 0.00522 | -0.0965 | 14.5402
-3 | 0.134 | 0.00508 | -0.0971 | 26.378
-2.5 | 0.1922 | 0.00498 | -0.0977 | 38.5944
-2 | 0.2503 | 0.00481 | -0.0983 | 52.0374
-1.5 | 0.3083 | 0.00472 | -0.0989 | 65.3178
-1 | 0.3665 | 0.00463 | -0.0996 | 79.1577
-0.5 | 0.4246 | 0.00453 | -0.1002 | 93.7307
0 | 0.4826 | 0.00445 | -0.1009 | 108.4494
0.5 | 0.5401 | 0.00421 | -0.1016 | 128.2898
1 | 0.5974 | 0.00387 | -0.1023 | 154.3669
1.5 | 0.6541 | 0.00355 | -0.103 | 184.2535
2 | 0.7111 | 0.00354 | -0.1037 | 200.8757
2.5 | 0.7645 | 0.00363 | -0.1038 | 210.6061
3 | 0.8038 | 0.00468 | -0.1011 | 171.7521
3.5 | 0.8592 | 0.00555 | -0.1019 | 154.8108
4 | 0.9091 | 0.0063 | -0.1014 | 144.3016
4.5 | 0.9582 | 0.00706 | -0.1006 | 135.7224
5 | 1.0089 | 0.0076 | -0.1001 | 132.75
5.5 | 1.0609 | 0.008 | -0.0998 | 132.6125
6 | 1.112 | 0.00843 | -0.0994 | 131.9098
6.5 | 1.1631 | 0.0088 | -0.099 | 132.1705
7 | 1.2123 | 0.00927 | -0.0982 | 130.7767
7.5 | 1.2616 | 0.00969 | -0.0975 | 130.1961
8 | 1.3082 | 0.01022 | -0.0963 | 128.0039
8.5 | 1.3529 | 0.01078 | -0.0948 | 125.5009
9 | 1.394 | 0.01145 | -0.0927 | 121.7467
9.5 | 1.4254 | 0.01218 | -0.0887 | 117.0279
10 | 1.4534 | 0.01294 | -0.0842 | 112.3184
10.5 | 1.4842 | 0.01379 | -0.0807 | 107.6287
11 | 1.5125 | 0.01489 | -0.077 | 101.5782
11.5 | 1.5421 | 0.01604 | -0.0738 | 96.1409
12 | 1.5664 | 0.01762 | -0.0701 | 88.899
12.5 | 1.5938 | 0.01908 | -0.0671 | 83.5325
13 | 1.6192 | 0.02076 | -0.0641 | 77.9961
13.5 | 1.6406 | 0.02283 | -0.0608 | 71.8616
14 | 1.6604 | 0.02512 | -0.0577 | 66.0987
14.5 | 1.6754 | 0.02787 | -0.0545 | 60.1148
15 | 1.6878 | 0.03101 | -0.0513 | 54.4276
15.5 | 1.7072 | 0.03366 | -0.0492 | 50.719
16 | 1.7279 | 0.03627 | -0.0475 | 47.6399
16.5 | 1.7467 | 0.03918 | -0.0459 | 44.5814
17 | 1.7545 | 0.04337 | -0.044 | 40.4542
17.5 | 1.7618 | 0.04784 | -0.0426 | 36.8269
18 | 1.775 | 0.05183 | -0.0419 | 34.2466
18.5 | 1.7752 | 0.05758 | -0.0413 | 30.8301
19 | 1.7706 | 0.06429 | -0.0414 | 27.5408
19.5 | 1.7846 | 0.06879 | -0.0419 | 25.9427
20 | 1.7811 | 0.07596 | -0.0431 | 23.4479

## 101. Re 8M Mach 0.25 (1)
BIGFOIL.COM POLAR EXPORT
NACA65-610 a=0.6
NACA65-610 a=0.6 |  |  |  | Cl Max: | 1.251 | at alpha= | 8 | deg
JavaFoil+Calcfoil stall+Eppler ext transition |  |  |  | L/D Max: | 191.743 | at alpha= | 3 | deg
Re: | 8000000 |  |  | Cd Min: | 0.00422 | at alpha= | 1 | deg
Mach: | 0.25 |  |  | Cl=0 at alpha= | -4.1034 | deg
|  |  |  | @ Cl=0.1, Cd= | 0.0058672
|  |  |  | @ Cl=0.4, Cd= | 0.08969
|  |  |  | @ Cl=0.6, Cd= | 0.08969
alpha (deg) | Cl | Cd | Cm | Cl/Cd
-14 | -0.057 | 0.09721 | -0.038 | -0.583
-13.5 | -0.054 | 0.09193 | -0.038 | -0.586
-13 | -0.051 | 0.088 | -0.039 | -0.58
-12.5 | -0.104 | 0.08358 | -0.038 | -1.242
-12 | -0.157 | 0.07907 | -0.039 | -1.98
-11.5 | -0.193 | 0.07365 | -0.039 | -2.614
-11 | -0.222 | 0.06999 | -0.039 | -3.168
-10.5 | -0.245 | 0.06692 | -0.039 | -3.662
-10 | -0.262 | 0.06264 | -0.039 | -4.19
-9.5 | -0.273 | 0.05941 | -0.039 | -4.602
-9 | -0.278 | 0.05679 | -0.038 | -4.887
-8.5 | -0.275 | 0.05283 | -0.039 | -5.2
-8 | -0.265 | 0.0499 | -0.039 | -5.306
-7.5 | -0.248 | 0.04719 | -0.039 | -5.256
-7 | -0.225 | 0.04369 | -0.041 | -5.149
-6.5 | -0.196 | 0.04066 | -0.043 | -4.827
-6 | -0.163 | 0.03672 | -0.049 | -4.44
-5.5 | -0.153 | 0.00635 | -0.087 | -24.107
-5 | -0.101 | 0.00624 | -0.088 | -16.214
-4.5 | -0.046 | 0.00613 | -0.089 | -7.486
-4 | 0.012 | 0.00599 | -0.089 | 1.978
-3.5 | 0.071 | 0.00591 | -0.09 | 12.06
-3 | 0.132 | 0.00582 | -0.09 | 22.605
-2.5 | 0.192 | 0.00573 | -0.091 | 33.571
-2 | 0.253 | 0.00544 | -0.091 | 46.578
-1.5 | 0.315 | 0.00536 | -0.092 | 58.768
-1 | 0.376 | 0.00531 | -0.093 | 70.863
-0.5 | 0.438 | 0.00527 | -0.093 | 83.206
0 | 0.499 | 0.00524 | -0.094 | 95.286
0.5 | 0.56 | 0.00435 | -0.094 | 128.756
1 | 0.62 | 0.00422 | -0.095 | 146.952
1.5 | 0.681 | 0.0043 | -0.096 | 158.14
2 | 0.741 | 0.00438 | -0.096 | 168.989
2.5 | 0.801 | 0.00453 | -0.097 | 176.905
3 | 0.858 | 0.00447 | -0.097 | 191.743
3.5 | 0.915 | 0.00503 | -0.098 | 181.891
4 | 0.971 | 0.00655 | -0.099 | 148.304
4.5 | 1.025 | 0.00722 | -0.099 | 142.031
5 | 1.075 | 0.00956 | -0.099 | 112.441
5.5 | 1.122 | 0.01002 | -0.1 | 111.993
6 | 1.165 | 0.01048 | -0.1 | 111.075
6.5 | 1.202 | 0.01097 | -0.101 | 109.535
7 | 1.233 | 0.01157 | -0.101 | 106.538
7.5 | 1.25 | 0.01176 | -0.102 | 106.244
8 | 1.251 | 0.0125 | -0.102 | 100.08
8.5 | 1.236 | 0.01332 | -0.103 | 92.853
9 | 1.206 | 0.01417 | -0.103 | 85.14
9.5 | 1.159 | 0.01519 | -0.103 | 76.257
10 | 1.094 | 0.01627 | -0.104 | 67.231
10.5 | 1.014 | 0.01729 | -0.104 | 58.641
11 | 0.918 | 0.01885 | -0.104 | 48.686
11.5 | 0.813 | 0.02019 | -0.104 | 40.253
12 | 0.679 | 0.02779 | -0.1 | 24.443
12.5 | 0.489 | 0.08373 | -0.056 | 5.838
13 | 0.384 | 0.08969 | -0.055 | 4.278

## 102. Re 8M Mach 0.25 (2)
BIGFOIL.COM POLAR EXPORT
NACA65-610 a=0.6
NACA65-610 a=0.6 |  |  |  | Cl Max: | 1.6225 | at alpha= | 14.5 | deg
XFOIL ncrit=9 |  |  |  | L/D Max: | 218.398 | at alpha= | 2.5 | deg
Re: | 8000000 |  |  | Cd Min: | 0.23802 | at alpha= | -20 | deg
Mach: | 0.25 |  |  | Cl=0 at alpha= | -4.1449 | deg
|  |  |  | @ Cl=0.1, Cd= | 0.0052299
|  |  |  | @ Cl=0.4, Cd= | 0.0046085
|  |  |  | @ Cl=0.6, Cd= | 0.0039745
alpha (deg) | Cl | Cd | Cm | Cl/Cd
-20 | -0.5851 | 0.23802 | 0.0184 | -2.4582
-19.5 | -0.5674 | 0.23153 | 0.0144 | -2.4507
-19 | -0.5489 | 0.22468 | 0.0101 | -2.443
-18.5 | -0.5302 | 0.21757 | 0.0058 | -2.4369
-18 | -0.5126 | 0.20997 | 0.0014 | -2.4413
-17.5 | -0.4962 | 0.2013 | -0.003 | -2.465
-17 | -0.4776 | 0.1944 | -0.0074 | -2.4568
-16.5 | -0.4582 | 0.18807 | -0.0116 | -2.4363
-16 | -0.4391 | 0.18153 | -0.0158 | -2.4189
-15.5 | -0.4196 | 0.17448 | -0.0199 | -2.4049
-15 | -0.4009 | 0.16751 | -0.0239 | -2.3933
-14.5 | -0.3831 | 0.1604 | -0.0279 | -2.3884
-14 | -0.3665 | 0.15291 | -0.032 | -2.3968
-13.5 | -0.3559 | 0.14363 | -0.0364 | -2.4779
-13 | -0.3498 | 0.13273 | -0.0411 | -2.6354
-12.5 | -0.3377 | 0.12471 | -0.0452 | -2.7079
-12 | -0.327 | 0.11674 | -0.0493 | -2.8011
-11.5 | -0.3068 | 0.11173 | -0.0525 | -2.7459
-11 | -0.2896 | 0.10599 | -0.0559 | -2.7323
-10.5 | -0.3036 | 0.09311 | -0.0613 | -3.2607
-10 | -0.2956 | 0.08617 | -0.0649 | -3.4304
-8.5 | -0.5244 | 0.01065 | -0.1002 | -49.2394
-8 | -0.466 | 0.00933 | -0.0996 | -49.9464
-7.5 | -0.4058 | 0.00856 | -0.0992 | -47.4065
-7 | -0.3451 | 0.00796 | -0.099 | -43.3543
-6.5 | -0.284 | 0.00761 | -0.0989 | -37.3193
-6 | -0.2247 | 0.00675 | -0.0987 | -33.2889
-5 | -0.1036 | 0.00603 | -0.0989 | -17.1808
-4.5 | -0.0429 | 0.00582 | -0.0992 | -7.3711
-4 | 0.0175 | 0.00558 | -0.0995 | 3.1362
-3.5 | 0.0777 | 0.0053 | -0.0999 | 14.6604
-3 | 0.1381 | 0.00511 | -0.1004 | 27.0254
-2.5 | 0.1984 | 0.005 | -0.1009 | 39.68
-2 | 0.2586 | 0.00484 | -0.1015 | 53.4298
-1 | 0.379 | 0.00464 | -0.1028 | 81.681
-0.5 | 0.439 | 0.00455 | -0.1034 | 96.4835
0 | 0.4989 | 0.00446 | -0.1041 | 111.861
1 | 0.6176 | 0.00389 | -0.1056 | 158.7661
1.5 | 0.6761 | 0.00356 | -0.1063 | 189.9157
2 | 0.7352 | 0.00356 | -0.107 | 206.5169
2.5 | 0.7906 | 0.00362 | -0.1071 | 218.3978
3.5 | 0.8861 | 0.00568 | -0.1046 | 156.0035
4.5 | 0.9859 | 0.00732 | -0.1026 | 134.6858
5 | 1.0384 | 0.00784 | -0.1019 | 132.449
5.5 | 1.0916 | 0.00826 | -0.1013 | 132.155
6 | 1.1438 | 0.00871 | -0.1004 | 131.3203
6.5 | 1.1952 | 0.00917 | -0.0993 | 130.3381
7 | 1.2451 | 0.00967 | -0.098 | 128.759
7.5 | 1.2936 | 0.01018 | -0.0963 | 127.0727
8 | 1.3382 | 0.0108 | -0.094 | 123.9074
8.5 | 1.3712 | 0.01153 | -0.0894 | 118.9245
9 | 1.3986 | 0.01243 | -0.084 | 112.5181
9.5 | 1.4304 | 0.01342 | -0.0798 | 106.5872
10 | 1.4621 | 0.01456 | -0.0758 | 100.419
10.5 | 1.4928 | 0.01589 | -0.0719 | 93.9459
11 | 1.5204 | 0.01752 | -0.0679 | 86.7808
11.5 | 1.5479 | 0.01929 | -0.064 | 80.2436
12 | 1.5693 | 0.0216 | -0.0598 | 72.6528
12.5 | 1.5916 | 0.02397 | -0.0559 | 66.3997
13 | 1.6045 | 0.02721 | -0.0516 | 58.9673
13.5 | 1.6132 | 0.03106 | -0.0473 | 51.9382
14 | 1.6168 | 0.03563 | -0.0434 | 45.3775
14.5 | 1.6225 | 0.0403 | -0.0404 | 40.2605
15 | 1.6078 | 0.04744 | -0.0375 | 33.8912
15.5 | 1.5949 | 0.05491 | -0.036 | 29.0457
16 | 1.5711 | 0.06444 | -0.0359 | 24.3808
16.5 | 1.5397 | 0.07598 | -0.0379 | 20.2645
17 | 1.4991 | 0.0902 | -0.0427 | 16.6197
17.5 | 1.4604 | 0.10575 | -0.05 | 13.8099
18 | 1.4246 | 0.12238 | -0.0595 | 11.6408
18.5 | 1.3873 | 0.14086 | -0.0713 | 9.8488
19 | 1.3477 | 0.16141 | -0.0848 | 8.3495
19.5 | 1.2631 | 0.19435 | -0.1056 | 6.4991

## 103. Re 8M Mach 0.50 (1)
BIGFOIL.COM POLAR EXPORT
NACA65-610 a=0.6
NACA65-610 a=0.6 |  |  |  | Cl Max: | 1.376 | at alpha= | 20 | deg
JavaFoil+Calcfoil stall+Eppler ext transition |  |  |  | L/D Max: | 201.236 | at alpha= | 2.5 | deg
Re: | 8000000 |  |  | Cd Min: | 0.0042 | at alpha= | 1.5 | deg
Mach: | 0.5 |  |  | Cl=0 at alpha= | -4.13 | deg
|  |  |  | @ Cl=0.1, Cd= | 0.0060584
|  |  |  | @ Cl=0.4, Cd= | 0.0054416
|  |  |  | @ Cl=0.6, Cd= | 0.0046085
alpha (deg) | Cl | Cd | Cm | Cl/Cd
-20 | -0.862 | 0.14928 | -0.046 | -5.775
-19.5 | -0.836 | 0.14457 | -0.046 | -5.78
-19 | -0.809 | 0.14107 | -0.047 | -5.735
-18.5 | -0.783 | 0.1389 | -0.047 | -5.635
-18 | -0.755 | 0.13277 | -0.047 | -5.69
-17.5 | -0.728 | 0.12604 | -0.047 | -5.776
-17 | -0.702 | 0.11863 | -0.047 | -5.913
-16.5 | -0.675 | 0.1115 | -0.048 | -6.053
-16 | -0.648 | 0.10466 | -0.048 | -6.194
-15.5 | -0.621 | 0.09935 | -0.048 | -6.25
-15 | -0.592 | 0.10584 | -0.046 | -5.595
-14.5 | -0.565 | 0.09867 | -0.047 | -5.729
-14 | -0.539 | 0.09095 | -0.048 | -5.926
-13.5 | -0.513 | 0.08397 | -0.049 | -6.106
-13 | -0.487 | 0.07742 | -0.052 | -6.289
-12.5 | -0.461 | 0.07185 | -0.053 | -6.41
-12 | -0.438 | 0.06279 | -0.058 | -6.97
-11.5 | -0.401 | 0.07834 | -0.045 | -5.123
-11 | -0.374 | 0.07205 | -0.045 | -5.197
-10.5 | -0.348 | 0.06577 | -0.047 | -5.285
-10 | -0.321 | 0.06005 | -0.049 | -5.347
-9.5 | -0.294 | 0.05535 | -0.051 | -5.32
-9 | -0.268 | 0.05041 | -0.055 | -5.322
-8.5 | -0.244 | 0.0432 | -0.062 | -5.649
-8 | -0.211 | 0.05135 | -0.045 | -4.115
-7.5 | -0.184 | 0.04962 | -0.044 | -3.708
-7 | -0.157 | 0.04568 | -0.044 | -3.435
-6.5 | -0.13 | 0.04257 | -0.047 | -3.053
-6 | -0.103 | 0.03875 | -0.05 | -2.661
-5.5 | -0.076 | 0.03879 | -0.046 | -1.951
-5 | -0.065 | 0.03754 | -0.044 | -1.723
-4.5 | -0.037 | 0.03509 | -0.045 | -1.059
-4 | 0.013 | 0.00622 | -0.1 | 2.03
-3.5 | 0.078 | 0.00617 | -0.1 | 12.599
-3 | 0.145 | 0.00583 | -0.101 | 24.844
-2.5 | 0.213 | 0.00569 | -0.102 | 37.455
-2 | 0.282 | 0.00559 | -0.102 | 50.411
-1.5 | 0.351 | 0.00547 | -0.103 | 64.145
-1 | 0.42 | 0.00543 | -0.104 | 77.374
-0.5 | 0.49 | 0.00539 | -0.104 | 90.973
0 | 0.558 | 0.00511 | -0.105 | 109.074
0.5 | 0.625 | 0.00431 | -0.106 | 144.964
1 | 0.693 | 0.00438 | -0.106 | 158.174
1.5 | 0.761 | 0.0042 | -0.107 | 181.23
2 | 0.828 | 0.00431 | -0.107 | 192.204
2.5 | 0.895 | 0.00445 | -0.108 | 201.236
3 | 0.956 | 0.00574 | -0.109 | 166.637
3.5 | 1.017 | 0.00669 | -0.109 | 152.012
4 | 1.075 | 0.00759 | -0.11 | 141.716
4.5 | 1.127 | 0.01065 | -0.11 | 105.843
5 | 1.178 | 0.01131 | -0.11 | 104.168
5.5 | 1.216 | 0.01199 | -0.111 | 101.395
6 | 1.237 | 0.01281 | -0.111 | 96.562
6.5 | 1.226 | 0.01382 | -0.112 | 88.713
7 | 1.14 | 0.01508 | -0.112 | 75.612
7.5 | 0.748 | 0.01586 | -0.112 | 47.151
8 | 0.644 | 0.05174 | -0.058 | 12.445
8.5 | 0.808 | 0.01731 | -0.113 | 46.709
9 | 0.837 | 0.01884 | -0.114 | 44.417
9.5 | 0.72 | 0.06457 | -0.056 | 11.145
10 | 0.897 | 0.02015 | -0.115 | 44.499
10.5 | 0.924 | 0.02201 | -0.115 | 41.997
11 | 0.946 | 0.02511 | -0.114 | 37.679
11.5 | 0.823 | 0.08233 | -0.061 | 9.996
12 | 1.009 | 0.02592 | -0.116 | 38.923
12.5 | 1.027 | 0.03021 | -0.115 | 33.994
13 | 0.905 | 0.09044 | -0.07 | 10.009
13.5 | 1.086 | 0.03136 | -0.116 | 34.63
14 | 0.955 | 0.09692 | -0.071 | 9.853
14.5 | 0.982 | 0.10417 | -0.074 | 9.431
15 | 1.029 | 0.09751 | -0.087 | 10.555
15.5 | 1.027 | 0.11001 | -0.07 | 9.337
16 | 1.058 | 0.116 | -0.076 | 9.123
16.5 | 1.109 | 0.108 | -0.09 | 10.27
17 | 1.121 | 0.12411 | -0.085 | 9.031
17.5 | 1.132 | 0.12875 | -0.077 | 8.791
18 | 1.191 | 0.11467 | -0.094 | 10.387
18.5 | 1.304 | 0.07354 | -0.113 | 17.733
19 | 1.25 | 0.12251 | -0.097 | 10.203
19.5 | 1.245 | 0.13829 | -0.088 | 9.003
20 | 1.376 | 0.08164 | -0.114 | 16.859

## 104. Re 8M Mach 0.50 (2)
BIGFOIL.COM POLAR EXPORT
NACA65-610 a=0.6
NACA65-610 a=0.6 |  |  |  | Cl Max: | 1.3734 | at alpha= | 8.5 | deg
XFOIL ncrit=9 |  |  |  | L/D Max: | 252.022 | at alpha= | 2.5 | deg
Re: | 8000000 |  |  | Cd Min: | 0.25806 | at alpha= | -20 | deg
Mach: | 0.5 |  |  | Cl=0 at alpha= | -4.1571 | deg
|  |  |  | @ Cl=0.1, Cd= | 0.0060114
|  |  |  | @ Cl=0.4, Cd= | 0.0047904
|  |  |  | @ Cl=0.6, Cd= | 0.0044925
alpha (deg) | Cl | Cd | Cm | Cl/Cd
-20 | -0.636 | 0.25806 | 0.0261 | -2.4645
-19.5 | -0.6128 | 0.2501 | 0.0209 | -2.4502
-19 | -0.5896 | 0.24204 | 0.0156 | -2.436
-18.5 | -0.5662 | 0.2338 | 0.0104 | -2.4217
-18 | -0.543 | 0.22582 | 0.0052 | -2.4046
-17.5 | -0.5199 | 0.2178 | 0.0001 | -2.3871
-17 | -0.4984 | 0.20906 | -0.005 | -2.384
-16 | -0.4534 | 0.19274 | -0.0148 | -2.3524
-15.5 | -0.43 | 0.18541 | -0.0197 | -2.3192
-15 | -0.4072 | 0.17795 | -0.0244 | -2.2883
-14.5 | -0.3838 | 0.17013 | -0.029 | -2.2559
-14 | -0.3624 | 0.16221 | -0.0337 | -2.2341
-13.5 | -0.3435 | 0.15396 | -0.0384 | -2.2311
-13 | -0.3228 | 0.14608 | -0.0429 | -2.2097
-12.5 | -0.3035 | 0.13829 | -0.0474 | -2.1947
-11.5 | -0.2712 | 0.12139 | -0.0564 | -2.2341
-11 | -0.2531 | 0.11418 | -0.0606 | -2.2167
-10.5 | -0.2357 | 0.10706 | -0.0647 | -2.2016
-10 | -0.2172 | 0.10058 | -0.0684 | -2.1595
-9.5 | -0.2014 | 0.09366 | -0.0723 | -2.1503
-9 | -0.1866 | 0.08687 | -0.076 | -2.148
-8.5 | -0.1768 | 0.07958 | -0.0798 | -2.2217
-8 | -0.171 | 0.07207 | -0.0836 | -2.3727
-7.5 | -0.1678 | 0.06497 | -0.0873 | -2.5827
-7 | -0.1658 | 0.05927 | -0.0894 | -2.7974
-6.5 | -0.1604 | 0.05218 | -0.0965 | -3.074
-6 | -0.1391 | 0.04372 | -0.1058 | -3.1816
-5.5 | -0.1124 | 0.03415 | -0.1128 | -3.2914
-5 | -0.0784 | 0.02388 | -0.1168 | -3.2831
-4.5 | -0.0358 | 0.01435 | -0.1175 | -2.4948
-4 | 0.0164 | 0.0074 | -0.1167 | 2.2162
-3.5 | 0.0855 | 0.00615 | -0.1159 | 13.9024
-3 | 0.1556 | 0.00548 | -0.1156 | 28.3942
-2.5 | 0.2261 | 0.0052 | -0.1156 | 43.4808
-2 | 0.2963 | 0.00502 | -0.1159 | 59.0239
-1.5 | 0.3658 | 0.00483 | -0.1164 | 75.735
-1 | 0.4349 | 0.00475 | -0.117 | 91.5579
-0.5 | 0.504 | 0.00464 | -0.1178 | 108.6207
0 | 0.5728 | 0.00456 | -0.1186 | 125.614
0.5 | 0.6413 | 0.00439 | -0.1194 | 146.082
1 | 0.7089 | 0.00403 | -0.1203 | 175.9057
1.5 | 0.7762 | 0.00366 | -0.1212 | 212.0765
2 | 0.8445 | 0.00368 | -0.1218 | 229.4837
2.5 | 0.9098 | 0.00361 | -0.122 | 252.0222
3.5 | 1.0026 | 0.00629 | -0.1157 | 159.3959
4 | 1.0471 | 0.00752 | -0.1119 | 139.242
4.5 | 1.0914 | 0.00854 | -0.1077 | 127.7986
5 | 1.1402 | 0.00917 | -0.1039 | 124.3402
5.5 | 1.1756 | 0.0099 | -0.0975 | 118.7475
6 | 1.2176 | 0.01076 | -0.0926 | 113.1599
6.5 | 1.2591 | 0.01185 | -0.0877 | 106.2532
7 | 1.3023 | 0.01306 | -0.083 | 99.7167
7.5 | 1.3421 | 0.01459 | -0.0779 | 91.9877
8.5 | 1.3734 | 0.02073 | -0.0626 | 66.2518
9 | 1.3595 | 0.02604 | -0.0532 | 52.2081
9.5 | 1.3514 | 0.033 | -0.045 | 40.9515
10 | 1.331 | 0.04148 | -0.0394 | 32.0878
10.5 | 1.298 | 0.05127 | -0.0362 | 25.3169
11 | 1.2621 | 0.06231 | -0.0361 | 20.2552
11.5 | 1.2256 | 0.07488 | -0.0391 | 16.3675
12 | 1.1895 | 0.08931 | -0.0455 | 13.3188
12.5 | 1.1585 | 0.10504 | -0.0548 | 11.0291
13 | 1.1326 | 0.12239 | -0.0665 | 9.254
13.5 | 1.1159 | 0.14072 | -0.0782 | 7.9299

## 105. Re 10M Mach 0.00 (1)
BIGFOIL.COM POLAR EXPORT
NACA65-610 a=0.6
NACA65-610 a=0.6 |  |  |  | Cl Max: | 1.263 | at alpha= | 8.5 | deg
JavaFoil+Calcfoil stall+Eppler ext transition |  |  |  | L/D Max: | 172.223 | at alpha= | 3 | deg
Re: | 10000000 |  |  | Cd Min: | 0.00433 | at alpha= | 0.5 | deg
Mach: | 0 |  |  | Cl=0 at alpha= | -4.1053 | deg
|  |  |  | @ Cl=0.1, Cd= | 0.0056927
|  |  |  | @ Cl=0.4, Cd= | 0.0051823
|  |  |  | @ Cl=0.6, Cd= | 0.00439
alpha (deg) | Cl | Cd | Cm | Cl/Cd
-16.5 | -0.262 | 0.12082 | -0.036 | -2.172
-16 | -0.276 | 0.11649 | -0.036 | -2.368
-15.5 | -0.289 | 0.11057 | -0.036 | -2.618
-15 | -0.303 | 0.10457 | -0.036 | -2.899
-14.5 | -0.317 | 0.10033 | -0.037 | -3.158
-14 | -0.33 | 0.09452 | -0.037 | -3.492
-13.5 | -0.343 | 0.08947 | -0.037 | -3.83
-13 | -0.354 | 0.08491 | -0.037 | -4.171
-12.5 | -0.364 | 0.08071 | -0.037 | -4.513
-12 | -0.369 | 0.07748 | -0.037 | -4.765
-11.5 | -0.371 | 0.0722 | -0.037 | -5.135
-11 | -0.369 | 0.06861 | -0.037 | -5.383
-10.5 | -0.365 | 0.06484 | -0.038 | -5.635
-10 | -0.358 | 0.06183 | -0.037 | -5.783
-9.5 | -0.347 | 0.05773 | -0.038 | -6.003
-9 | -0.332 | 0.05381 | -0.04 | -6.173
-8.5 | -0.314 | 0.05033 | -0.041 | -6.231
-8 | -0.291 | 0.04777 | -0.041 | -6.084
-7.5 | -0.265 | 0.04402 | -0.044 | -6.012
-7 | -0.235 | 0.03985 | -0.048 | -5.908
-6.5 | -0.247 | 0.00644 | -0.084 | -38.409
-6 | -0.201 | 0.0063 | -0.084 | -31.949
-5.5 | -0.152 | 0.00615 | -0.085 | -24.693
-5 | -0.1 | 0.00604 | -0.085 | -16.486
-4.5 | -0.045 | 0.00589 | -0.086 | -7.615
-4 | 0.012 | 0.00583 | -0.086 | 1.982
-3.5 | 0.069 | 0.00574 | -0.087 | 12.081
-3 | 0.128 | 0.00565 | -0.088 | 22.587
-2.5 | 0.187 | 0.0056 | -0.088 | 33.339
-2 | 0.246 | 0.00531 | -0.089 | 46.276
-1.5 | 0.305 | 0.00526 | -0.089 | 57.936
-1 | 0.364 | 0.0052 | -0.09 | 70.08
-0.5 | 0.425 | 0.00517 | -0.09 | 82.049
0 | 0.483 | 0.00517 | -0.091 | 93.513
0.5 | 0.542 | 0.00433 | -0.091 | 125.056
1 | 0.6 | 0.00439 | -0.092 | 136.839
1.5 | 0.659 | 0.00444 | -0.093 | 148.418
2 | 0.717 | 0.0044 | -0.093 | 162.993
2.5 | 0.776 | 0.00483 | -0.094 | 160.791
3 | 0.831 | 0.00482 | -0.094 | 172.223
3.5 | 0.887 | 0.00517 | -0.095 | 171.481
4 | 0.941 | 0.00557 | -0.095 | 169.091
4.5 | 0.994 | 0.00849 | -0.096 | 117.055
5 | 1.046 | 0.00882 | -0.096 | 118.599
5.5 | 1.093 | 0.00927 | -0.097 | 117.903
6 | 1.138 | 0.00963 | -0.097 | 118.2
6.5 | 1.179 | 0.01002 | -0.098 | 117.611
7 | 1.215 | 0.01051 | -0.098 | 115.581
7.5 | 1.24 | 0.01102 | -0.099 | 112.557
8 | 1.256 | 0.01159 | -0.099 | 108.36
8.5 | 1.263 | 0.01177 | -0.1 | 107.323
9 | 1.261 | 0.01241 | -0.1 | 101.572
9.5 | 1.249 | 0.01309 | -0.101 | 95.422
10 | 1.228 | 0.01389 | -0.101 | 88.425
10.5 | 1.199 | 0.0147 | -0.101 | 81.553
11 | 1.162 | 0.01561 | -0.102 | 74.47
11.5 | 1.119 | 0.01659 | -0.102 | 67.461
12 | 1.071 | 0.0177 | -0.102 | 60.526
12.5 | 1.018 | 0.01926 | -0.102 | 52.852
13 | 0.962 | 0.02118 | -0.102 | 45.412
13.5 | 0.9 | 0.02453 | -0.101 | 36.679

## 106. Re 10M Mach 0.00 (2)
BIGFOIL.COM POLAR EXPORT
NACA65-610 a=0.6
NACA65-610 a=0.6 |  |  |  | Cl Max: | 1.8538 | at alpha= | 20 | deg
XFOIL ncrit=9 |  |  |  | L/D Max: | 196.25 | at alpha= | 2 | deg
Re: | 10000000 |  |  | Cd Min: | 0.06241 | at alpha= | 20 | deg
Mach: | 0 |  |  | Cl=0 at alpha= | -4.1548 | deg
|  |  |  | @ Cl=0.1, Cd= | 0.0049261
|  |  |  | @ Cl=0.4, Cd= | 0.0044006
|  |  |  | @ Cl=0.6, Cd= | 0.0038122
alpha (deg) | Cl | Cd | Cm | Cl/Cd
-15 | -1.0988 | 0.02814 | -0.0928 | -39.0476
-14.5 | -1.0867 | 0.02275 | -0.0916 | -47.767
-13.5 | -1.0159 | 0.01676 | -0.0902 | -60.6146
-13 | -0.9744 | 0.01426 | -0.0897 | -68.331
-12.5 | -0.9259 | 0.01288 | -0.0895 | -71.8866
-11.5 | -0.8216 | 0.01125 | -0.0897 | -73.0311
-11 | -0.7681 | 0.01061 | -0.0898 | -72.394
-9.5 | -0.6051 | 0.00872 | -0.0904 | -69.3922
-9 | -0.5504 | 0.00802 | -0.0907 | -68.6284
-8.5 | -0.4946 | 0.0076 | -0.091 | -65.0789
-8 | -0.4383 | 0.00731 | -0.0914 | -59.959
-7.5 | -0.3816 | 0.00706 | -0.0919 | -54.051
-7 | -0.3248 | 0.00679 | -0.0923 | -47.8351
-6.5 | -0.2683 | 0.00642 | -0.0928 | -41.7913
-6 | -0.2117 | 0.00602 | -0.0932 | -35.1661
-5.5 | -0.1546 | 0.00573 | -0.0937 | -26.9808
-5 | -0.0972 | 0.00554 | -0.0942 | -17.5451
-4 | 0.0178 | 0.00523 | -0.0953 | 3.4034
-3.5 | 0.0754 | 0.00499 | -0.0959 | 15.1102
-3 | 0.1331 | 0.00484 | -0.0965 | 27.5
-2.5 | 0.1909 | 0.00476 | -0.0971 | 40.105
-2 | 0.2487 | 0.00464 | -0.0977 | 53.5991
-1.5 | 0.3065 | 0.00451 | -0.0984 | 67.9601
-1 | 0.3643 | 0.00445 | -0.099 | 81.8652
-0.5 | 0.4221 | 0.00437 | -0.0997 | 96.5904
0 | 0.4796 | 0.00432 | -0.1003 | 111.0185
1.5 | 0.6503 | 0.0036 | -0.1024 | 180.6389
2 | 0.7065 | 0.0036 | -0.103 | 196.25
2.5 | 0.7573 | 0.00441 | -0.1028 | 171.7234
3 | 0.8045 | 0.00511 | -0.1021 | 157.4364
3.5 | 0.8495 | 0.00555 | -0.1004 | 153.0631
4 | 0.9043 | 0.00623 | -0.101 | 145.1525
4.5 | 0.9546 | 0.00685 | -0.1005 | 139.3577
5 | 1.0065 | 0.00729 | -0.1003 | 138.0658
5.5 | 1.0587 | 0.00765 | -0.1002 | 138.3922
6 | 1.1102 | 0.00804 | -0.0999 | 138.0846
6.5 | 1.1612 | 0.00842 | -0.0996 | 137.9097
7 | 1.2113 | 0.00883 | -0.0991 | 137.1801
7.5 | 1.261 | 0.00922 | -0.0986 | 136.7679
8 | 1.3082 | 0.00973 | -0.0977 | 134.4502
8.5 | 1.3539 | 0.01027 | -0.0965 | 131.8306
9 | 1.3972 | 0.01087 | -0.0949 | 128.5373
9.5 | 1.4376 | 0.01153 | -0.0929 | 124.6834
10 | 1.4713 | 0.01213 | -0.0894 | 121.2943
10.5 | 1.4985 | 0.01284 | -0.085 | 116.7056
11 | 1.524 | 0.01388 | -0.0807 | 109.7983
11.5 | 1.5535 | 0.01487 | -0.0774 | 104.4721
12 | 1.5774 | 0.01631 | -0.0735 | 96.7137
12.5 | 1.6053 | 0.0176 | -0.0706 | 91.2102
13 | 1.6309 | 0.01912 | -0.0675 | 85.2981
13.5 | 1.6513 | 0.02109 | -0.064 | 78.2978
14 | 1.6756 | 0.02286 | -0.0613 | 73.2983
14.5 | 1.7011 | 0.02459 | -0.059 | 69.1785
15 | 1.7195 | 0.02696 | -0.0562 | 63.7797
15.5 | 1.7405 | 0.02918 | -0.054 | 59.647
16 | 1.7621 | 0.03142 | -0.052 | 56.0821
16.5 | 1.7823 | 0.03391 | -0.0502 | 52.5597
17 | 1.7952 | 0.03719 | -0.0481 | 48.271
17.5 | 1.8075 | 0.0407 | -0.0464 | 44.4103
18 | 1.8238 | 0.0439 | -0.0453 | 41.5444
18.5 | 1.8299 | 0.0484 | -0.0441 | 37.8079
19 | 1.8339 | 0.05334 | -0.0432 | 34.3813
19.5 | 1.8497 | 0.05707 | -0.0431 | 32.4111
20 | 1.8538 | 0.06241 | -0.0432 | 29.7036

## 107. Re 10M Mach 0.10 (1)
BIGFOIL.COM POLAR EXPORT
NACA65-610 a=0.6
NACA65-610 a=0.6 |  |  |  | Cl Max: | 1.261 | at alpha= | 8.5 | deg
JavaFoil+Calcfoil stall+Eppler ext transition |  |  |  | L/D Max: | 174.086 | at alpha= | 3 | deg
Re: | 10000000 |  |  | Cd Min: | 0.00435 | at alpha= | 0.5 | deg
Mach: | 0.1 |  |  | Cl=0 at alpha= | -4.1053 | deg
|  |  |  | @ Cl=0.1, Cd= | 0.0056834
|  |  |  | @ Cl=0.4, Cd= | 0.0051988
|  |  |  | @ Cl=0.6, Cd= | 0.0043593
alpha (deg) | Cl | Cd | Cm | Cl/Cd
-16 | -0.237 | 0.11916 | -0.036 | -1.985
-15.5 | -0.252 | 0.11173 | -0.036 | -2.255
-15 | -0.268 | 0.10562 | -0.037 | -2.534
-14.5 | -0.283 | 0.09962 | -0.037 | -2.845
-14 | -0.299 | 0.09521 | -0.037 | -3.141
-13.5 | -0.314 | 0.08991 | -0.037 | -3.495
-13 | -0.329 | 0.08536 | -0.037 | -3.849
-12.5 | -0.341 | 0.08152 | -0.037 | -4.189
-12 | -0.349 | 0.07805 | -0.037 | -4.476
-11.5 | -0.354 | 0.07259 | -0.038 | -4.871
-11 | -0.355 | 0.06887 | -0.038 | -5.154
-10.5 | -0.353 | 0.06457 | -0.038 | -5.473
-10 | -0.348 | 0.0617 | -0.037 | -5.639
-9.5 | -0.339 | 0.0583 | -0.037 | -5.816
-9 | -0.327 | 0.05433 | -0.039 | -6.009
-8.5 | -0.309 | 0.05076 | -0.04 | -6.097
-8 | -0.288 | 0.04731 | -0.042 | -6.095
-7.5 | -0.263 | 0.04486 | -0.042 | -5.852
-7 | -0.234 | 0.04072 | -0.047 | -5.748
-6.5 | -0.247 | 0.00645 | -0.084 | -38.288
-6 | -0.201 | 0.0063 | -0.085 | -31.992
-5.5 | -0.152 | 0.00615 | -0.085 | -24.751
-5 | -0.1 | 0.00603 | -0.086 | -16.545
-4.5 | -0.045 | 0.00589 | -0.086 | -7.651
-4 | 0.012 | 0.00582 | -0.087 | 1.994
-3.5 | 0.07 | 0.00573 | -0.087 | 12.147
-3 | 0.128 | 0.00564 | -0.088 | 22.752
-2.5 | 0.187 | 0.00558 | -0.089 | 33.584
-2 | 0.247 | 0.00532 | -0.089 | 46.436
-1.5 | 0.307 | 0.00525 | -0.09 | 58.393
-1 | 0.366 | 0.00521 | -0.09 | 70.292
-0.5 | 0.427 | 0.00519 | -0.091 | 82.199
0 | 0.486 | 0.00516 | -0.091 | 94.161
0.5 | 0.545 | 0.00435 | -0.092 | 125.203
1 | 0.604 | 0.00436 | -0.092 | 138.4
1.5 | 0.662 | 0.00445 | -0.093 | 148.902
2 | 0.721 | 0.00442 | -0.094 | 163.246
2.5 | 0.78 | 0.00485 | -0.094 | 160.722
3 | 0.835 | 0.0048 | -0.095 | 174.086
3.5 | 0.891 | 0.00516 | -0.095 | 172.718
4 | 0.946 | 0.00558 | -0.096 | 169.612
4.5 | 0.999 | 0.00855 | -0.096 | 116.815
5 | 1.051 | 0.00892 | -0.097 | 117.787
5.5 | 1.098 | 0.00932 | -0.097 | 117.824
6 | 1.142 | 0.0097 | -0.098 | 117.832
6.5 | 1.182 | 0.01011 | -0.098 | 116.982
7 | 1.218 | 0.01059 | -0.099 | 115.041
7.5 | 1.243 | 0.01113 | -0.099 | 111.667
8 | 1.257 | 0.01171 | -0.1 | 107.275
8.5 | 1.261 | 0.0119 | -0.1 | 105.96
9 | 1.256 | 0.01257 | -0.101 | 99.931
9.5 | 1.24 | 0.01329 | -0.101 | 93.311
10 | 1.215 | 0.0141 | -0.101 | 86.162
10.5 | 1.18 | 0.01495 | -0.102 | 78.946
11 | 1.137 | 0.01589 | -0.102 | 71.567
11.5 | 1.088 | 0.017 | -0.102 | 63.998
12 | 1.034 | 0.01817 | -0.103 | 56.874
12.5 | 0.973 | 0.02001 | -0.103 | 48.628
13 | 0.91 | 0.02208 | -0.102 | 41.237
13.5 | 0.831 | 0.02948 | -0.099 | 28.199

## 108. Re 10M Mach 0.10 (2)
BIGFOIL.COM POLAR EXPORT
NACA65-610 a=0.6
NACA65-610 a=0.6 |  |  |  | Cl Max: | 1.8317 | at alpha= | 19.5 | deg
XFOIL ncrit=9 |  |  |  | L/D Max: | 197.472 | at alpha= | 2 | deg
Re: | 10000000 |  |  | Cd Min: | 0.06882 | at alpha= | 20 | deg
Mach: | 0.1 |  |  | Cl=0 at alpha= | -4.1528 | deg
|  |  |  | @ Cl=0.1, Cd= | 0.0049334
|  |  |  | @ Cl=0.4, Cd= | 0.0043997
|  |  |  | @ Cl=0.6, Cd= | 0.003862
alpha (deg) | Cl | Cd | Cm | Cl/Cd
-13 | -0.9675 | 0.01863 | -0.0935 | -51.9324
-12.5 | -0.9313 | 0.01484 | -0.0926 | -62.7561
-12 | -0.8832 | 0.01306 | -0.0922 | -67.6263
-11.5 | -0.8309 | 0.01196 | -0.092 | -69.4732
-11 | -0.7769 | 0.01115 | -0.0919 | -69.6771
-10.5 | -0.7222 | 0.01042 | -0.0919 | -69.309
-10 | -0.6669 | 0.00978 | -0.0919 | -68.1902
-9.5 | -0.6112 | 0.0092 | -0.0921 | -66.4348
-9 | -0.5562 | 0.0083 | -0.0921 | -67.012
-8.5 | -0.5 | 0.00775 | -0.0923 | -64.5161
-8 | -0.443 | 0.0074 | -0.0926 | -59.8649
-7.5 | -0.3856 | 0.00714 | -0.0929 | -54.0056
-7 | -0.3281 | 0.00686 | -0.0933 | -47.828
-6.5 | -0.2708 | 0.00653 | -0.0936 | -41.4701
-5.5 | -0.1561 | 0.00576 | -0.0944 | -27.1007
-5 | -0.0982 | 0.00556 | -0.0949 | -17.6619
-4.5 | -0.0402 | 0.00543 | -0.0954 | -7.4033
-4 | 0.0177 | 0.00526 | -0.096 | 3.365
-3.5 | 0.0758 | 0.005 | -0.0965 | 15.16
-3 | 0.1339 | 0.00484 | -0.0971 | 27.6653
-2 | 0.2502 | 0.00464 | -0.0983 | 53.9224
-1.5 | 0.3084 | 0.00451 | -0.0989 | 68.3814
-0.5 | 0.4247 | 0.00437 | -0.1002 | 97.1854
0 | 0.4826 | 0.00432 | -0.1009 | 111.713
0.5 | 0.5403 | 0.00415 | -0.1016 | 130.1928
1.5 | 0.6543 | 0.0036 | -0.103 | 181.75
2 | 0.7109 | 0.0036 | -0.1036 | 197.4722
2.5 | 0.762 | 0.00441 | -0.1034 | 172.7891
3 | 0.8093 | 0.00512 | -0.1027 | 158.0664
3.5 | 0.8544 | 0.00557 | -0.1009 | 153.3932
4 | 0.9093 | 0.00626 | -0.1014 | 145.2556
4.5 | 0.9598 | 0.0069 | -0.1009 | 139.1014
5 | 1.012 | 0.00733 | -0.1007 | 138.0628
5.5 | 1.0645 | 0.0077 | -0.1005 | 138.2468
6 | 1.1163 | 0.00809 | -0.1001 | 137.9852
6.5 | 1.1674 | 0.00848 | -0.0997 | 137.6651
7 | 1.2178 | 0.00889 | -0.0992 | 136.9854
7.5 | 1.2676 | 0.0093 | -0.0986 | 136.3011
8 | 1.3149 | 0.00982 | -0.0975 | 133.9002
8.5 | 1.3599 | 0.0104 | -0.096 | 130.7596
9 | 1.4027 | 0.01103 | -0.0942 | 127.1714
9.5 | 1.4426 | 0.01168 | -0.0919 | 123.5103
10 | 1.4707 | 0.01232 | -0.0872 | 119.375
10.5 | 1.4993 | 0.01312 | -0.083 | 114.2759
11 | 1.5254 | 0.01425 | -0.0788 | 107.0456
11.5 | 1.555 | 0.01533 | -0.0755 | 101.4351
12 | 1.5787 | 0.01688 | -0.0715 | 93.5249
12.5 | 1.6059 | 0.0183 | -0.0684 | 87.7541
13 | 1.6315 | 0.01993 | -0.0653 | 81.8615
13.5 | 1.6521 | 0.022 | -0.0618 | 75.0955
14 | 1.6758 | 0.02391 | -0.059 | 70.0878
14.5 | 1.7009 | 0.02578 | -0.0566 | 65.9775
15 | 1.7187 | 0.02834 | -0.0538 | 60.6457
15.5 | 1.7392 | 0.03074 | -0.0514 | 56.5777
16 | 1.7607 | 0.03317 | -0.0495 | 53.0811
16.5 | 1.7801 | 0.03589 | -0.0477 | 49.5988
17 | 1.7912 | 0.03956 | -0.0456 | 45.2781
17.5 | 1.8016 | 0.04348 | -0.0439 | 41.4351
18 | 1.8165 | 0.04709 | -0.0429 | 38.5751
18.5 | 1.8199 | 0.05218 | -0.0418 | 34.8773
19 | 1.8207 | 0.05783 | -0.0413 | 31.4837
19.5 | 1.8317 | 0.06251 | -0.0414 | 29.3025
20 | 1.8314 | 0.06882 | -0.042 | 26.6115

## 109. Re 10M Mach 0.25 (1)
BIGFOIL.COM POLAR EXPORT
NACA65-610 a=0.6
NACA65-610 a=0.6 |  |  |  | Cl Max: | 1.252 | at alpha= | 8 | deg
JavaFoil+Calcfoil stall+Eppler ext transition |  |  |  | L/D Max: | 176.325 | at alpha= | 3 | deg
Re: | 10000000 |  |  | Cd Min: | 0.00424 | at alpha= | 1 | deg
Mach: | 0.25 |  |  | Cl=0 at alpha= | -4.1034 | deg
|  |  |  | @ Cl=0.1, Cd= | 0.0057325
|  |  |  | @ Cl=0.4, Cd= | 0.0885
|  |  |  | @ Cl=0.6, Cd= | 0.0885
alpha (deg) | Cl | Cd | Cm | Cl/Cd
-14 | -0.057 | 0.09648 | -0.038 | -0.588
-13.5 | -0.054 | 0.0912 | -0.038 | -0.591
-13 | -0.051 | 0.08732 | -0.039 | -0.584
-12.5 | -0.104 | 0.08281 | -0.038 | -1.253
-12 | -0.157 | 0.07837 | -0.039 | -1.998
-11.5 | -0.193 | 0.07338 | -0.039 | -2.624
-11 | -0.222 | 0.06915 | -0.04 | -3.208
-10.5 | -0.245 | 0.06615 | -0.039 | -3.707
-10 | -0.263 | 0.06206 | -0.04 | -4.232
-9.5 | -0.274 | 0.05867 | -0.039 | -4.663
-9 | -0.278 | 0.05599 | -0.039 | -4.958
-8.5 | -0.275 | 0.05254 | -0.04 | -5.232
-8 | -0.265 | 0.04941 | -0.04 | -5.362
-7.5 | -0.248 | 0.04672 | -0.04 | -5.31
-7 | -0.225 | 0.04322 | -0.042 | -5.209
-6.5 | -0.197 | 0.03992 | -0.045 | -4.925
-6 | -0.201 | 0.00635 | -0.087 | -31.615
-5.5 | -0.153 | 0.00625 | -0.087 | -24.503
-5 | -0.101 | 0.00612 | -0.088 | -16.536
-4.5 | -0.046 | 0.006 | -0.089 | -7.646
-4 | 0.012 | 0.00587 | -0.089 | 2.02
-3.5 | 0.071 | 0.00578 | -0.09 | 12.334
-3 | 0.132 | 0.00568 | -0.09 | 23.155
-2.5 | 0.192 | 0.00562 | -0.091 | 34.25
-2 | 0.253 | 0.00534 | -0.091 | 47.494
-1.5 | 0.315 | 0.00526 | -0.092 | 59.897
-1 | 0.376 | 0.00519 | -0.093 | 72.419
-0.5 | 0.438 | 0.00522 | -0.093 | 84.067
0 | 0.499 | 0.0052 | -0.094 | 95.903
0.5 | 0.56 | 0.00437 | -0.094 | 128.126
1 | 0.62 | 0.00424 | -0.095 | 146.261
1.5 | 0.681 | 0.00434 | -0.096 | 156.668
2 | 0.741 | 0.00446 | -0.096 | 166.142
2.5 | 0.801 | 0.00492 | -0.097 | 162.813
3 | 0.858 | 0.00486 | -0.097 | 176.325
3.5 | 0.915 | 0.00526 | -0.098 | 174.07
4 | 0.971 | 0.00683 | -0.099 | 142.269
4.5 | 1.024 | 0.00883 | -0.099 | 115.908
5 | 1.076 | 0.00922 | -0.099 | 116.637
5.5 | 1.123 | 0.00966 | -0.1 | 116.258
6 | 1.166 | 0.0101 | -0.1 | 115.412
6.5 | 1.204 | 0.01056 | -0.101 | 113.97
7 | 1.235 | 0.01113 | -0.101 | 110.909
7.5 | 1.251 | 0.01175 | -0.102 | 106.496
8 | 1.252 | 0.01242 | -0.102 | 100.808
8.5 | 1.238 | 0.01278 | -0.103 | 96.907
9 | 1.208 | 0.01359 | -0.103 | 88.883
9.5 | 1.16 | 0.01456 | -0.104 | 79.691
10 | 1.096 | 0.01559 | -0.104 | 70.303
10.5 | 1.016 | 0.01655 | -0.104 | 61.388
11 | 0.918 | 0.01817 | -0.104 | 50.551
11.5 | 0.816 | 0.01902 | -0.104 | 42.893
12 | 0.699 | 0.02131 | -0.104 | 32.792
12.5 | 0.49 | 0.08185 | -0.059 | 5.988
13 | 0.384 | 0.0885 | -0.057 | 4.341

## 110. Re 10M Mach 0.25 (2)
BIGFOIL.COM POLAR EXPORT
NACA65-610 a=0.6
NACA65-610 a=0.6 |  |  |  | Cl Max: | 1.6596 | at alpha= | 14.5 | deg
XFOIL ncrit=9 |  |  |  | L/D Max: | 204.194 | at alpha= | 2 | deg
Re: | 10000000 |  |  | Cd Min: | 0.2385 | at alpha= | -20 | deg
Mach: | 0.25 |  |  | Cl=0 at alpha= | -4.1409 | deg
|  |  |  | @ Cl=0.1, Cd= | 0.0049992
|  |  |  | @ Cl=0.4, Cd= | 0.0044255
|  |  |  | @ Cl=0.6, Cd= | 0.0040052
alpha (deg) | Cl | Cd | Cm | Cl/Cd
-20 | -0.5868 | 0.2385 | 0.019 | -2.4604
-19.5 | -0.5678 | 0.23181 | 0.0146 | -2.4494
-19 | -0.549 | 0.2249 | 0.0101 | -2.4411
-18.5 | -0.5302 | 0.21773 | 0.0057 | -2.4351
-18 | -0.5133 | 0.20976 | 0.0012 | -2.4471
-17 | -0.478 | 0.19398 | -0.0075 | -2.4642
-16.5 | -0.4585 | 0.1877 | -0.0117 | -2.4427
-16 | -0.4392 | 0.18121 | -0.0159 | -2.4237
-15.5 | -0.42 | 0.17442 | -0.0201 | -2.408
-15 | -0.4006 | 0.16749 | -0.0241 | -2.3918
-14.5 | -0.3826 | 0.16044 | -0.0281 | -2.3847
-14 | -0.369 | 0.15192 | -0.0325 | -2.4289
-13.5 | -0.367 | 0.13901 | -0.0375 | -2.6401
-13 | -0.3513 | 0.13188 | -0.0415 | -2.6638
-12.5 | -0.3392 | 0.12394 | -0.0457 | -2.7368
-11 | -0.3176 | 0.09886 | -0.0583 | -3.2126
-10.5 | -0.3125 | 0.09094 | -0.0624 | -3.4363
-10 | -0.3014 | 0.08472 | -0.0658 | -3.5576
-9 | -0.5843 | 0.01161 | -0.1009 | -50.3273
-8.5 | -0.5269 | 0.01002 | -0.1001 | -52.5848
-8 | -0.4692 | 0.00847 | -0.0994 | -55.3955
-7.5 | -0.4084 | 0.0078 | -0.099 | -52.359
-7 | -0.3472 | 0.00732 | -0.0988 | -47.4317
-6.5 | -0.2859 | 0.00701 | -0.0987 | -40.7846
-6 | -0.2253 | 0.00652 | -0.0986 | -34.5552
-5.5 | -0.165 | 0.00599 | -0.0986 | -27.5459
-5 | -0.1043 | 0.00569 | -0.0988 | -18.3304
-4.5 | -0.0436 | 0.00551 | -0.0991 | -7.9129
-4 | 0.0171 | 0.00536 | -0.0995 | 3.1903
-3.5 | 0.0775 | 0.00507 | -0.0999 | 15.286
-3 | 0.1379 | 0.00488 | -0.1003 | 28.2582
-2.5 | 0.1982 | 0.00479 | -0.1009 | 41.3779
-2 | 0.2586 | 0.00466 | -0.1015 | 55.4936
-1.5 | 0.3189 | 0.00452 | -0.1021 | 70.5531
-0.5 | 0.4391 | 0.00438 | -0.1034 | 100.2511
0 | 0.4989 | 0.00434 | -0.1041 | 114.9539
0.5 | 0.5586 | 0.00418 | -0.1048 | 133.6364
1 | 0.6178 | 0.00393 | -0.1056 | 157.201
1.5 | 0.6764 | 0.0036 | -0.1064 | 187.8889
2 | 0.7351 | 0.0036 | -0.107 | 204.1944
2.5 | 0.7881 | 0.00436 | -0.1067 | 180.7569
3 | 0.8353 | 0.00518 | -0.1057 | 161.2548
3.5 | 0.8818 | 0.00571 | -0.1038 | 154.4308
4 | 0.937 | 0.00644 | -0.1039 | 145.4969
4.5 | 0.9881 | 0.00713 | -0.103 | 138.5835
5 | 1.0418 | 0.00757 | -0.1025 | 137.6222
5.5 | 1.0957 | 0.00796 | -0.1019 | 137.6508
6 | 1.149 | 0.00836 | -0.1013 | 137.4402
6.5 | 1.2007 | 0.00883 | -0.1003 | 135.9796
7 | 1.2523 | 0.00926 | -0.0992 | 135.2376
7.5 | 1.301 | 0.0098 | -0.0976 | 132.7551
8 | 1.3468 | 0.01041 | -0.0954 | 129.3756
8.5 | 1.3873 | 0.01111 | -0.0922 | 124.8695
9 | 1.4144 | 0.01186 | -0.0865 | 119.258
9.5 | 1.4452 | 0.01276 | -0.0819 | 113.2602
10 | 1.4772 | 0.01381 | -0.0778 | 106.966
10.5 | 1.5077 | 0.01507 | -0.0737 | 100.0464
11 | 1.5351 | 0.01664 | -0.0695 | 92.2536
11.5 | 1.5635 | 0.01828 | -0.0656 | 85.5306
12 | 1.5825 | 0.02068 | -0.0609 | 76.5232
12.5 | 1.6055 | 0.02295 | -0.057 | 69.9564
13 | 1.6271 | 0.02546 | -0.0533 | 63.9081
13.5 | 1.6378 | 0.02899 | -0.0489 | 56.4953
14 | 1.6506 | 0.03257 | -0.0453 | 50.6785
14.5 | 1.6596 | 0.03671 | -0.042 | 45.2084
15 | 1.6507 | 0.04293 | -0.0386 | 38.451
15.5 | 1.6416 | 0.04964 | -0.0363 | 33.0701
16 | 1.6193 | 0.05843 | -0.0353 | 27.7135
16.5 | 1.5888 | 0.06914 | -0.0361 | 22.9795
17 | 1.5508 | 0.08214 | -0.0393 | 18.88
17.5 | 1.5133 | 0.09653 | -0.045 | 15.677
18 | 1.4766 | 0.11222 | -0.0531 | 13.1581
18.5 | 1.4397 | 0.12949 | -0.0634 | 11.1182
19 | 1.4057 | 0.14735 | -0.0751 | 9.5399
19.5 | 1.3724 | 0.16614 | -0.0875 | 8.2605

## 111. Re 10M Mach 0.50 (1)
BIGFOIL.COM POLAR EXPORT
NACA65-610 a=0.6
NACA65-610 a=0.6 |  |  |  | Cl Max: | 1.332 | at alpha= | 18.5 | deg
JavaFoil+Calcfoil stall+Eppler ext transition |  |  |  | L/D Max: | 189.843 | at alpha= | 2 | deg
Re: | 10000000 |  |  | Cd Min: | 0.00419 | at alpha= | 1.5 | deg
Mach: | 0.5 |  |  | Cl=0 at alpha= | -4.13 | deg
|  |  |  | @ Cl=0.1, Cd= | 0.0059151
|  |  |  | @ Cl=0.4, Cd= | 0.0053245
|  |  |  | @ Cl=0.6, Cd= | 0.0046012
alpha (deg) | Cl | Cd | Cm | Cl/Cd
-20 | -0.863 | 0.14664 | -0.047 | -5.887
-19.5 | -0.837 | 0.13829 | -0.047 | -6.05
-19 | -0.81 | 0.13172 | -0.048 | -6.15
-18.5 | -0.783 | 0.13612 | -0.048 | -5.756
-18 | -0.756 | 0.12931 | -0.047 | -5.845
-17.5 | -0.729 | 0.12384 | -0.047 | -5.884
-17 | -0.702 | 0.11479 | -0.048 | -6.117
-16.5 | -0.676 | 0.10799 | -0.049 | -6.263
-16 | -0.65 | 0.10155 | -0.05 | -6.401
-15.5 | -0.623 | 0.09697 | -0.05 | -6.42
-15 | -0.592 | 0.10454 | -0.046 | -5.666
-14.5 | -0.566 | 0.09678 | -0.047 | -5.847
-14 | -0.54 | 0.08852 | -0.049 | -6.099
-13.5 | -0.514 | 0.08172 | -0.051 | -6.291
-13 | -0.489 | 0.07438 | -0.054 | -6.574
-12.5 | -0.464 | 0.06755 | -0.057 | -6.871
-12 | -0.448 | 0.05128 | -0.066 | -8.745
-11.5 | -0.401 | 0.07709 | -0.045 | -5.207
-11 | -0.375 | 0.07049 | -0.046 | -5.312
-10.5 | -0.348 | 0.06488 | -0.048 | -5.363
-10 | -0.321 | 0.05943 | -0.05 | -5.406
-9.5 | -0.295 | 0.05429 | -0.053 | -5.435
-9 | -0.27 | 0.04833 | -0.058 | -5.58
-8.5 | -0.291 | 0.00841 | -0.092 | -34.63
-8 | -0.211 | 0.05068 | -0.046 | -4.171
-7.5 | -0.184 | 0.04881 | -0.044 | -3.77
-7 | -0.157 | 0.04551 | -0.045 | -3.449
-6.5 | -0.13 | 0.04192 | -0.047 | -3.102
-6 | -0.103 | 0.03823 | -0.051 | -2.701
-5.5 | -0.076 | 0.03842 | -0.047 | -1.971
-5 | -0.065 | 0.03709 | -0.045 | -1.745
-4.5 | -0.037 | 0.03464 | -0.046 | -1.073
-4 | 0.013 | 0.00613 | -0.1 | 2.058
-3.5 | 0.078 | 0.00603 | -0.1 | 12.897
-3 | 0.145 | 0.00568 | -0.101 | 25.519
-2.5 | 0.213 | 0.00556 | -0.102 | 38.337
-2 | 0.282 | 0.00547 | -0.102 | 51.527
-1.5 | 0.351 | 0.00536 | -0.103 | 65.537
-1 | 0.42 | 0.00531 | -0.104 | 79.164
-0.5 | 0.49 | 0.0053 | -0.104 | 92.572
0 | 0.558 | 0.00504 | -0.105 | 110.628
0.5 | 0.625 | 0.00434 | -0.106 | 144.103
1 | 0.693 | 0.00444 | -0.106 | 156.169
1.5 | 0.761 | 0.00419 | -0.107 | 181.71
2 | 0.828 | 0.00436 | -0.107 | 189.843
2.5 | 0.895 | 0.00581 | -0.108 | 153.927
3 | 0.955 | 0.00634 | -0.109 | 150.71
3.5 | 1.017 | 0.00709 | -0.109 | 143.338
4 | 1.075 | 0.00793 | -0.11 | 135.634
4.5 | 1.128 | 0.01026 | -0.11 | 109.952
5 | 1.18 | 0.01089 | -0.11 | 108.347
5.5 | 1.218 | 0.01154 | -0.111 | 105.538
6 | 1.238 | 0.01231 | -0.111 | 100.59
6.5 | 1.228 | 0.01328 | -0.112 | 92.506
7 | 1.142 | 0.01448 | -0.112 | 78.879
7.5 | 0.749 | 0.01568 | -0.113 | 47.756
8 | 0.776 | 0.01642 | -0.113 | 47.27
8.5 | 0.809 | 0.01673 | -0.114 | 48.377
9 | 0.838 | 0.01806 | -0.114 | 46.431
9.5 | 0.72 | 0.06305 | -0.057 | 11.421
10 | 0.898 | 0.01932 | -0.115 | 46.479
10.5 | 0.926 | 0.0211 | -0.115 | 43.884
11 | 0.95 | 0.02379 | -0.115 | 39.941
11.5 | 0.824 | 0.08113 | -0.062 | 10.154
12 | 1.011 | 0.02476 | -0.116 | 40.82
12.5 | 1.033 | 0.02814 | -0.116 | 36.724
13 | 0.916 | 0.08396 | -0.079 | 10.916
13.5 | 1.092 | 0.02912 | -0.117 | 37.512
14 | 0.985 | 0.0811 | -0.089 | 12.141
14.5 | 1.011 | 0.08648 | -0.09 | 11.696
15 | 1.09 | 0.06678 | -0.105 | 16.325
15.5 | 1.036 | 0.1052 | -0.077 | 9.849
16 | 1.075 | 0.10487 | -0.086 | 10.254
16.5 | 1.191 | 0.06587 | -0.11 | 18.076
17 | 1.13 | 0.11638 | -0.089 | 9.713
17.5 | 1.144 | 0.12045 | -0.084 | 9.495
18 | 1.294 | 0.06168 | -0.115 | 20.977
18.5 | 1.332 | 0.06034 | -0.117 | 22.067
19 | 1.278 | 0.10333 | -0.104 | 12.367
19.5 | 1.244 | 0.14724 | -0.087 | 8.451
20 | 1.285 | 0.14189 | -0.094 | 9.053

## 112. Re 10M Mach 0.50 (2)
BIGFOIL.COM POLAR EXPORT
NACA65-610 a=0.6
NACA65-610 a=0.6 |  |  |  | Cl Max: | 1.3865 | at alpha= | 8 | deg
XFOIL ncrit=9 |  |  |  | L/D Max: | 232.088 | at alpha= | 2 | deg
Re: | 10000000 |  |  | Cd Min: | 0.25826 | at alpha= | -20 | deg
Mach: | 0.5 |  |  | Cl=0 at alpha= | -4.1194 | deg
|  |  |  | @ Cl=0.1, Cd= | 0.0055934
|  |  |  | @ Cl=0.4, Cd= | 0.004591
|  |  |  | @ Cl=0.6, Cd= | 0.0043509
alpha (deg) | Cl | Cd | Cm | Cl/Cd
-20 | -0.6361 | 0.25826 | 0.0262 | -2.463
-19.5 | -0.6127 | 0.25028 | 0.0208 | -2.4481
-19 | -0.5894 | 0.2422 | 0.0156 | -2.4335
-18.5 | -0.566 | 0.23394 | 0.0103 | -2.4194
-18 | -0.5429 | 0.2259 | 0.0051 | -2.4033
-17 | -0.4981 | 0.20926 | -0.0051 | -2.3803
-16.5 | -0.4763 | 0.20032 | -0.0101 | -2.3777
-16 | -0.4538 | 0.19216 | -0.015 | -2.3616
-15.5 | -0.4302 | 0.18497 | -0.0199 | -2.3258
-15 | -0.4071 | 0.17771 | -0.0246 | -2.2908
-14.5 | -0.3834 | 0.17012 | -0.0292 | -2.2537
-14 | -0.3633 | 0.16192 | -0.034 | -2.2437
-13.5 | -0.343 | 0.15391 | -0.0386 | -2.2286
-13 | -0.3224 | 0.14604 | -0.0432 | -2.2076
-12.5 | -0.3029 | 0.13823 | -0.0477 | -2.1913
-12 | -0.285 | 0.13009 | -0.0521 | -2.1908
-11.5 | -0.2724 | 0.12067 | -0.0569 | -2.2574
-11 | -0.2547 | 0.11338 | -0.0611 | -2.2464
-10.5 | -0.2376 | 0.10612 | -0.0653 | -2.239
-10 | -0.2192 | 0.09963 | -0.0691 | -2.2001
-9.5 | -0.2033 | 0.09284 | -0.0729 | -2.1898
-9 | -0.1879 | 0.08624 | -0.0766 | -2.1788
-8.5 | -0.1784 | 0.07886 | -0.0805 | -2.2622
-8 | -0.1754 | 0.07104 | -0.0844 | -2.469
-7.5 | -0.1673 | 0.06479 | -0.0876 | -2.5822
-7 | -0.1746 | 0.05844 | -0.0897 | -2.9877
-6.5 | -0.1676 | 0.05041 | -0.0987 | -3.3247
-6 | -0.1449 | 0.04199 | -0.1073 | -3.4508
-5.5 | -0.117 | 0.03257 | -0.1137 | -3.5923
-5 | -0.0833 | 0.022 | -0.1171 | -3.7864
-4.5 | -0.044 | 0.01147 | -0.1175 | -3.8361
-4 | 0.0138 | 0.00656 | -0.1165 | 2.1037
-3.5 | 0.0844 | 0.00571 | -0.1158 | 14.7811
-3 | 0.1553 | 0.00518 | -0.1155 | 29.9807
-2.5 | 0.2261 | 0.00492 | -0.1156 | 45.9553
-2 | 0.2963 | 0.00479 | -0.1159 | 61.858
-1.5 | 0.3659 | 0.00465 | -0.1164 | 78.6882
-1 | 0.4353 | 0.00453 | -0.1171 | 96.0927
-0.5 | 0.5044 | 0.00446 | -0.1178 | 113.0942
0 | 0.5732 | 0.00439 | -0.1186 | 130.5695
0.5 | 0.6417 | 0.00429 | -0.1195 | 149.5804
1 | 0.7096 | 0.00402 | -0.1203 | 176.5174
1.5 | 0.7768 | 0.00365 | -0.1212 | 212.8219
2 | 0.8448 | 0.00364 | -0.1219 | 232.0879
3 | 0.9527 | 0.0054 | -0.1187 | 176.4259
3.5 | 1.0008 | 0.00635 | -0.1155 | 157.6063
4 | 1.049 | 0.0074 | -0.1122 | 141.7568
4.5 | 1.0988 | 0.00822 | -0.1089 | 133.674
5 | 1.1522 | 0.00879 | -0.1058 | 131.0808
5.5 | 1.1915 | 0.00943 | -0.0999 | 126.3521
6 | 1.2319 | 0.01021 | -0.0945 | 120.6562
6.5 | 1.2731 | 0.01123 | -0.0893 | 113.366
7 | 1.3171 | 0.01235 | -0.0846 | 106.6478
7.5 | 1.3562 | 0.01384 | -0.0792 | 97.9913
8 | 1.3865 | 0.01597 | -0.0726 | 86.819
8.5 | 1.3859 | 0.01992 | -0.0633 | 69.5733
9 | 1.3706 | 0.02524 | -0.0536 | 54.3027
9.5 | 1.3629 | 0.03217 | -0.0453 | 42.3656
10 | 1.3419 | 0.04053 | -0.0395 | 33.1088
10.5 | 1.3087 | 0.05017 | -0.0361 | 26.0853
11 | 1.2726 | 0.06105 | -0.0357 | 20.8452
11.5 | 1.2354 | 0.07352 | -0.0385 | 16.8036
12 | 1.1961 | 0.08824 | -0.0449 | 13.5551
12.5 | 1.1634 | 0.10414 | -0.0542 | 11.1715
13 | 1.1367 | 0.12152 | -0.0659 | 9.354

## 113. Re 12M Mach 0.00 (1)
BIGFOIL.COM POLAR EXPORT
NACA65-610 a=0.6
NACA65-610 a=0.6 |  |  |  | Cl Max: | 1.265 | at alpha= | 8.5 | deg
JavaFoil+Calcfoil stall+Eppler ext transition |  |  |  | L/D Max: | 166.832 | at alpha= | 3 | deg
Re: | 12000000 |  |  | Cd Min: | 0.00443 | at alpha= | 1 | deg
Mach: | 0 |  |  | Cl=0 at alpha= | -4.1053 | deg
|  |  |  | @ Cl=0.1, Cd= | 0.0055985
|  |  |  | @ Cl=0.4, Cd= | 0.0051482
|  |  |  | @ Cl=0.6, Cd= | 0.00443
alpha (deg) | Cl | Cd | Cm | Cl/Cd
-16.5 | -0.262 | 0.12066 | -0.036 | -2.175
-16 | -0.276 | 0.11501 | -0.036 | -2.398
-15.5 | -0.29 | 0.10958 | -0.036 | -2.642
-15 | -0.303 | 0.10403 | -0.037 | -2.915
-14.5 | -0.317 | 0.09991 | -0.037 | -3.172
-14 | -0.33 | 0.09351 | -0.037 | -3.531
-13.5 | -0.343 | 0.08878 | -0.037 | -3.861
-13 | -0.354 | 0.08463 | -0.037 | -4.186
-12.5 | -0.364 | 0.07996 | -0.037 | -4.556
-12 | -0.369 | 0.07664 | -0.037 | -4.819
-11.5 | -0.371 | 0.07201 | -0.038 | -5.151
-11 | -0.37 | 0.06866 | -0.038 | -5.382
-10.5 | -0.366 | 0.06379 | -0.038 | -5.73
-10 | -0.358 | 0.06112 | -0.037 | -5.852
-9.5 | -0.347 | 0.05744 | -0.038 | -6.038
-9 | -0.332 | 0.05334 | -0.04 | -6.23
-8.5 | -0.314 | 0.05009 | -0.041 | -6.26
-8 | -0.291 | 0.04721 | -0.041 | -6.159
-7.5 | -0.265 | 0.04337 | -0.045 | -6.112
-7 | -0.289 | 0.00647 | -0.083 | -44.737
-6.5 | -0.247 | 0.00635 | -0.084 | -38.932
-6 | -0.201 | 0.00619 | -0.084 | -32.493
-5.5 | -0.152 | 0.00605 | -0.085 | -25.11
-5 | -0.1 | 0.00594 | -0.085 | -16.768
-4.5 | -0.045 | 0.00579 | -0.086 | -7.756
-4 | 0.012 | 0.00571 | -0.086 | 2.024
-3.5 | 0.069 | 0.00563 | -0.087 | 12.306
-3 | 0.128 | 0.00557 | -0.088 | 22.939
-2.5 | 0.187 | 0.0055 | -0.088 | 33.91
-2 | 0.246 | 0.00522 | -0.089 | 47.068
-1.5 | 0.305 | 0.0052 | -0.089 | 58.673
-1 | 0.364 | 0.00516 | -0.09 | 70.676
-0.5 | 0.425 | 0.00514 | -0.09 | 82.574
0 | 0.483 | 0.00512 | -0.091 | 94.303
0.5 | 0.542 | 0.00448 | -0.091 | 120.87
1 | 0.6 | 0.00443 | -0.092 | 135.511
1.5 | 0.659 | 0.00459 | -0.093 | 143.717
2 | 0.717 | 0.0048 | -0.093 | 149.449
2.5 | 0.776 | 0.00504 | -0.094 | 153.808
3 | 0.831 | 0.00498 | -0.094 | 166.832
3.5 | 0.887 | 0.00532 | -0.095 | 166.752
4 | 0.942 | 0.00566 | -0.095 | 166.294
4.5 | 0.995 | 0.00827 | -0.096 | 120.299
5 | 1.046 | 0.00857 | -0.096 | 122.06
5.5 | 1.094 | 0.009 | -0.097 | 121.574
6 | 1.139 | 0.00937 | -0.098 | 121.572
6.5 | 1.179 | 0.00973 | -0.098 | 121.275
7 | 1.216 | 0.01018 | -0.099 | 119.384
7.5 | 1.242 | 0.01069 | -0.099 | 116.169
8 | 1.258 | 0.01123 | -0.099 | 111.947
8.5 | 1.265 | 0.0118 | -0.1 | 107.175
9 | 1.262 | 0.01201 | -0.1 | 105.115
9.5 | 1.251 | 0.01265 | -0.101 | 98.849
10 | 1.23 | 0.01342 | -0.101 | 91.642
10.5 | 1.201 | 0.01417 | -0.102 | 84.74
11 | 1.164 | 0.01502 | -0.102 | 77.496
11.5 | 1.121 | 0.01599 | -0.102 | 70.099
12 | 1.073 | 0.01712 | -0.103 | 62.67
12.5 | 1.02 | 0.01848 | -0.103 | 55.21
13 | 0.965 | 0.02011 | -0.103 | 47.987
13.5 | 0.905 | 0.02277 | -0.102 | 39.75

## 114. Re 12M Mach 0.00 (2)
BIGFOIL.COM POLAR EXPORT
NACA65-610 a=0.6
NACA65-610 a=0.6 |  |  |  | Cl Max: | 1.8853 | at alpha= | 20 | deg
XFOIL ncrit=9 |  |  |  | L/D Max: | 189.169 | at alpha= | 2 | deg
Re: | 12000000 |  |  | Cd Min: | 0.05835 | at alpha= | 20 | deg
Mach: | 0 |  |  | Cl=0 at alpha= | -4.1525 | deg
|  |  |  | @ Cl=0.1, Cd= | 0.0047757
|  |  |  | @ Cl=0.4, Cd= | 0.004289
|  |  |  | @ Cl=0.6, Cd= | 0.0039327
alpha (deg) | Cl | Cd | Cm | Cl/Cd
-16 | -1.1745 | 0.03045 | -0.0941 | -38.5714
-15.5 | -1.1731 | 0.02504 | -0.0924 | -46.849
-15 | -1.1469 | 0.0216 | -0.0914 | -53.0972
-14.5 | -1.1092 | 0.0193 | -0.0907 | -57.4715
-14 | -1.0666 | 0.01745 | -0.0903 | -61.1232
-13.5 | -1.0207 | 0.01597 | -0.09 | -63.9136
-13 | -0.9768 | 0.01382 | -0.0895 | -70.6802
-12.5 | -0.9292 | 0.01224 | -0.0893 | -75.915
-12 | -0.8776 | 0.01132 | -0.0893 | -77.5265
-11.5 | -0.8246 | 0.01061 | -0.0894 | -77.7191
-11 | -0.7707 | 0.00999 | -0.0896 | -77.1471
-10.5 | -0.7164 | 0.00942 | -0.0898 | -76.051
-10 | -0.6616 | 0.00891 | -0.09 | -74.2536
-9 | -0.5515 | 0.00774 | -0.0905 | -71.2532
-8.5 | -0.4958 | 0.00728 | -0.0909 | -68.1044
-8 | -0.4394 | 0.00695 | -0.0913 | -63.223
-7.5 | -0.3827 | 0.0067 | -0.0918 | -57.1194
-6 | -0.212 | 0.00585 | -0.0931 | -36.2393
-5.5 | -0.155 | 0.00552 | -0.0936 | -28.0797
-5 | -0.0976 | 0.00534 | -0.0941 | -18.2772
-4.5 | -0.0401 | 0.0052 | -0.0947 | -7.7115
-3.5 | 0.0753 | 0.00484 | -0.0959 | 15.5579
-3 | 0.1329 | 0.00469 | -0.0965 | 28.3369
-2.5 | 0.1908 | 0.0046 | -0.0971 | 41.4783
-2 | 0.2487 | 0.00449 | -0.0977 | 55.3898
-1.5 | 0.3065 | 0.00437 | -0.0984 | 70.1373
-0.5 | 0.422 | 0.00427 | -0.0997 | 98.829
0 | 0.4796 | 0.00422 | -0.1003 | 113.6493
0.5 | 0.5369 | 0.00412 | -0.101 | 130.3155
1 | 0.5939 | 0.00395 | -0.1017 | 150.3544
1.5 | 0.6503 | 0.00379 | -0.1023 | 171.5831
2 | 0.7056 | 0.00373 | -0.1029 | 189.1689
2.5 | 0.7549 | 0.0048 | -0.1025 | 157.2708
3.5 | 0.8545 | 0.00574 | -0.1017 | 148.8676
4 | 0.905 | 0.00614 | -0.1011 | 147.3941
4.5 | 0.9561 | 0.00671 | -0.1008 | 142.4888
5 | 1.0087 | 0.00709 | -0.1007 | 142.2708
5.5 | 1.0612 | 0.00744 | -0.1006 | 142.6344
6 | 1.1133 | 0.00779 | -0.1004 | 142.914
6.5 | 1.1644 | 0.00818 | -0.1001 | 142.3472
7 | 1.2153 | 0.00854 | -0.0998 | 142.3068
7.5 | 1.2652 | 0.00894 | -0.0993 | 141.5213
8 | 1.3132 | 0.00942 | -0.0985 | 139.4055
8.5 | 1.3591 | 0.00997 | -0.0974 | 136.319
9 | 1.4031 | 0.01056 | -0.096 | 132.8693
9.5 | 1.4458 | 0.01114 | -0.0943 | 129.7846
10 | 1.4855 | 0.01173 | -0.0921 | 126.6411
10.5 | 1.5111 | 0.0124 | -0.0871 | 121.8629
11 | 1.5343 | 0.01343 | -0.0823 | 114.2442
11.5 | 1.5635 | 0.01439 | -0.0788 | 108.6518
12 | 1.5865 | 0.01581 | -0.0747 | 100.3479
12.5 | 1.6136 | 0.01711 | -0.0715 | 94.3074
13 | 1.6464 | 0.0181 | -0.0693 | 90.9613
13.5 | 1.6699 | 0.01979 | -0.0661 | 84.381
14 | 1.6954 | 0.0214 | -0.0634 | 79.2243
14.5 | 1.7213 | 0.02304 | -0.061 | 74.7092
15 | 1.7411 | 0.02521 | -0.0582 | 69.0639
15.5 | 1.7631 | 0.02728 | -0.0558 | 64.6298
16 | 1.7853 | 0.02939 | -0.0538 | 60.7452
16.5 | 1.8056 | 0.03176 | -0.0518 | 56.8514
17 | 1.8208 | 0.03472 | -0.0497 | 52.4424
17.5 | 1.8346 | 0.03794 | -0.0478 | 48.3553
18 | 1.8509 | 0.04105 | -0.0464 | 45.0889
18.5 | 1.8595 | 0.04508 | -0.045 | 41.2489
19 | 1.8662 | 0.04955 | -0.0439 | 37.663
19.5 | 1.8805 | 0.0533 | -0.0435 | 35.2814
20 | 1.8853 | 0.05835 | -0.0432 | 32.3102

## 115. Re 12M Mach 0.10 (1)
BIGFOIL.COM POLAR EXPORT
NACA65-610 a=0.6
NACA65-610 a=0.6 |  |  |  | Cl Max: | 1.263 | at alpha= | 8.5 | deg
JavaFoil+Calcfoil stall+Eppler ext transition |  |  |  | L/D Max: | 168.108 | at alpha= | 3.5 | deg
Re: | 12000000 |  |  | Cd Min: | 0.00444 | at alpha= | 1 | deg
Mach: | 0.1 |  |  | Cl=0 at alpha= | -4.1053 | deg
|  |  |  | @ Cl=0.1, Cd= | 0.0056041
|  |  |  | @ Cl=0.4, Cd= | 0.0051377
|  |  |  | @ Cl=0.6, Cd= | 0.0044441
alpha (deg) | Cl | Cd | Cm | Cl/Cd
-16 | -0.237 | 0.11756 | -0.036 | -2.013
-15.5 | -0.252 | 0.11041 | -0.036 | -2.282
-15 | -0.268 | 0.10474 | -0.037 | -2.556
-14.5 | -0.283 | 0.09973 | -0.037 | -2.842
-14 | -0.299 | 0.09426 | -0.037 | -3.173
-13.5 | -0.314 | 0.0893 | -0.037 | -3.519
-13 | -0.329 | 0.08487 | -0.038 | -3.872
-12.5 | -0.342 | 0.08062 | -0.038 | -4.237
-12 | -0.349 | 0.07732 | -0.038 | -4.52
-11.5 | -0.354 | 0.07175 | -0.038 | -4.93
-11 | -0.355 | 0.06831 | -0.038 | -5.198
-10.5 | -0.354 | 0.06422 | -0.039 | -5.506
-10 | -0.348 | 0.06155 | -0.038 | -5.656
-9.5 | -0.339 | 0.05782 | -0.038 | -5.866
-9 | -0.327 | 0.05379 | -0.04 | -6.073
-8.5 | -0.31 | 0.05042 | -0.04 | -6.14
-8 | -0.289 | 0.04666 | -0.043 | -6.189
-7.5 | -0.263 | 0.04447 | -0.043 | -5.908
-7 | -0.235 | 0.03924 | -0.05 | -5.995
-6.5 | -0.247 | 0.00635 | -0.084 | -38.9
-6 | -0.201 | 0.00619 | -0.085 | -32.526
-5.5 | -0.152 | 0.00606 | -0.085 | -25.1
-5 | -0.1 | 0.00593 | -0.086 | -16.827
-4.5 | -0.045 | 0.00578 | -0.086 | -7.793
-4 | 0.012 | 0.0057 | -0.087 | 2.037
-3.5 | 0.07 | 0.00563 | -0.087 | 12.374
-3 | 0.128 | 0.00558 | -0.088 | 22.993
-2.5 | 0.187 | 0.00551 | -0.089 | 33.991
-2 | 0.247 | 0.00524 | -0.089 | 47.143
-1.5 | 0.307 | 0.00518 | -0.09 | 59.158
-1 | 0.366 | 0.00516 | -0.09 | 70.934
-0.5 | 0.427 | 0.00512 | -0.091 | 83.315
0 | 0.486 | 0.00515 | -0.091 | 94.377
0.5 | 0.545 | 0.0045 | -0.092 | 121.138
1 | 0.604 | 0.00444 | -0.092 | 135.915
1.5 | 0.662 | 0.00459 | -0.093 | 144.435
2 | 0.721 | 0.0048 | -0.094 | 150.165
2.5 | 0.78 | 0.00507 | -0.094 | 153.866
3 | 0.835 | 0.00503 | -0.095 | 165.99
3.5 | 0.891 | 0.0053 | -0.095 | 168.108
4 | 0.946 | 0.00573 | -0.096 | 165.094
4.5 | 0.999 | 0.00832 | -0.096 | 120.055
5 | 1.051 | 0.00864 | -0.097 | 121.613
5.5 | 1.099 | 0.00905 | -0.097 | 121.459
6 | 1.143 | 0.00942 | -0.098 | 121.307
6.5 | 1.184 | 0.00979 | -0.099 | 120.858
7 | 1.219 | 0.01027 | -0.099 | 118.722
7.5 | 1.244 | 0.01078 | -0.099 | 115.441
8 | 1.258 | 0.01134 | -0.1 | 110.928
8.5 | 1.263 | 0.01193 | -0.1 | 105.854
9 | 1.257 | 0.01216 | -0.101 | 103.392
9.5 | 1.241 | 0.01286 | -0.101 | 96.559
10 | 1.216 | 0.01359 | -0.102 | 89.451
10.5 | 1.182 | 0.01441 | -0.102 | 81.977
11 | 1.139 | 0.01527 | -0.102 | 74.606
11.5 | 1.09 | 0.01632 | -0.103 | 66.797
12 | 1.036 | 0.01734 | -0.103 | 59.743
12.5 | 0.976 | 0.01909 | -0.103 | 51.1
13 | 0.913 | 0.02099 | -0.103 | 43.511
13.5 | 0.845 | 0.02492 | -0.101 | 33.891

## 116. Re 12M Mach 0.10 (2)
BIGFOIL.COM POLAR EXPORT
NACA65-610 a=0.6
NACA65-610 a=0.6 |  |  |  | Cl Max: | 1.8634 | at alpha= | 19.5 | deg
XFOIL ncrit=9 |  |  |  | L/D Max: | 190.833 | at alpha= | 2 | deg
Re: | 12000000 |  |  | Cd Min: | 0.06455 | at alpha= | 20 | deg
Mach: | 0.1 |  |  | Cl=0 at alpha= | -4.1506 | deg
|  |  |  | @ Cl=0.1, Cd= | 0.0047928
|  |  |  | @ Cl=0.4, Cd= | 0.0042912
|  |  |  | @ Cl=0.6, Cd= | 0.003943
alpha (deg) | Cl | Cd | Cm | Cl/Cd
-14 | -1.0433 | 0.02417 | -0.0948 | -43.1651
-13.5 | -1.0167 | 0.0198 | -0.0939 | -51.3485
-12.5 | -0.9336 | 0.01443 | -0.0925 | -64.6985
-12 | -0.8865 | 0.01238 | -0.092 | -71.6074
-11.5 | -0.8342 | 0.01127 | -0.0918 | -74.0195
-11 | -0.78 | 0.01046 | -0.0917 | -74.5698
-10.5 | -0.7249 | 0.00979 | -0.0917 | -74.0449
-10 | -0.6693 | 0.00921 | -0.0917 | -72.671
-9 | -0.5572 | 0.00806 | -0.092 | -69.1315
-8.5 | -0.5012 | 0.00743 | -0.0921 | -67.4563
-8 | -0.4442 | 0.00704 | -0.0924 | -63.0966
-7.5 | -0.3867 | 0.00677 | -0.0928 | -57.1196
-7 | -0.3292 | 0.00651 | -0.0931 | -50.5684
-6 | -0.2141 | 0.00591 | -0.0939 | -36.2267
-5.5 | -0.1566 | 0.00555 | -0.0943 | -28.2162
-5 | -0.0987 | 0.00535 | -0.0948 | -18.4486
-4.5 | -0.0406 | 0.00521 | -0.0954 | -7.7927
-3.5 | 0.0756 | 0.00486 | -0.0965 | 15.5556
-3 | 0.1337 | 0.0047 | -0.097 | 28.4468
-2.5 | 0.1919 | 0.0046 | -0.0977 | 41.7174
-2 | 0.2502 | 0.00449 | -0.0983 | 55.7238
-1.5 | 0.3084 | 0.00438 | -0.0989 | 70.411
-1 | 0.3666 | 0.00432 | -0.0996 | 84.8611
-0.5 | 0.4246 | 0.00427 | -0.1002 | 99.4379
0 | 0.4826 | 0.00422 | -0.1009 | 114.3602
1 | 0.5975 | 0.00395 | -0.1023 | 151.2658
1.5 | 0.6543 | 0.00379 | -0.1029 | 172.6385
2 | 0.7099 | 0.00372 | -0.1035 | 190.8333
3 | 0.8097 | 0.00551 | -0.1028 | 146.951
3.5 | 0.8594 | 0.00576 | -0.1022 | 149.2014
4.5 | 0.9614 | 0.00674 | -0.1012 | 142.6409
5 | 1.0142 | 0.00713 | -0.101 | 142.244
5.5 | 1.0671 | 0.00748 | -0.1009 | 142.6604
6 | 1.1195 | 0.00783 | -0.1007 | 142.9757
6.5 | 1.1708 | 0.00823 | -0.1003 | 142.26
7 | 1.222 | 0.0086 | -0.0999 | 142.093
7.5 | 1.2719 | 0.00902 | -0.0993 | 141.0089
8 | 1.3201 | 0.00951 | -0.0984 | 138.8118
8.5 | 1.3658 | 0.01008 | -0.097 | 135.496
9 | 1.4092 | 0.0107 | -0.0953 | 131.7009
9.5 | 1.4515 | 0.01128 | -0.0934 | 128.6791
10 | 1.4853 | 0.0119 | -0.0898 | 124.8151
10.5 | 1.5105 | 0.01269 | -0.0848 | 119.0307
11 | 1.5356 | 0.01378 | -0.0803 | 111.4369
11.5 | 1.5651 | 0.01481 | -0.0768 | 105.6786
12 | 1.5869 | 0.01641 | -0.0725 | 96.7032
12.5 | 1.6141 | 0.0178 | -0.0693 | 90.6798
13 | 1.6487 | 0.01878 | -0.0672 | 87.7902
13.5 | 1.671 | 0.02064 | -0.0638 | 80.9593
14 | 1.6961 | 0.02239 | -0.061 | 75.7526
14.5 | 1.7219 | 0.02415 | -0.0586 | 71.3002
15 | 1.7413 | 0.02647 | -0.0556 | 65.7839
15.5 | 1.7626 | 0.02874 | -0.0532 | 61.3292
16 | 1.7841 | 0.03106 | -0.0511 | 57.4404
16.5 | 1.8038 | 0.03368 | -0.0491 | 53.557
17 | 1.8175 | 0.03696 | -0.0469 | 49.1748
17.5 | 1.83 | 0.04054 | -0.0451 | 45.1406
18 | 1.8444 | 0.04405 | -0.0438 | 41.8706
18.5 | 1.8508 | 0.04863 | -0.0425 | 38.0588
19 | 1.8549 | 0.05368 | -0.0416 | 34.5548
19.5 | 1.8634 | 0.05847 | -0.0414 | 31.8693
20 | 1.8634 | 0.06455 | -0.0416 | 28.8675

## 117. Re 12M Mach 0.25 (1)
BIGFOIL.COM POLAR EXPORT
NACA65-610 a=0.6
NACA65-610 a=0.6 |  |  |  | Cl Max: | 1.254 | at alpha= | 8 | deg
JavaFoil+Calcfoil stall+Eppler ext transition |  |  |  | L/D Max: | 169.33 | at alpha= | 3.5 | deg
Re: | 12000000 |  |  | Cd Min: | 0.00432 | at alpha= | 1 | deg
Mach: | 0.25 |  |  | Cl=0 at alpha= | -4.1034 | deg
|  |  |  | @ Cl=0.1, Cd= | 0.0056462
|  |  |  | @ Cl=0.4, Cd= | 0.08679
|  |  |  | @ Cl=0.6, Cd= | 0.08679
alpha (deg) | Cl | Cd | Cm | Cl/Cd
-14 | -0.057 | 0.09542 | -0.038 | -0.594
-13.5 | -0.054 | 0.09113 | -0.039 | -0.591
-13 | -0.051 | 0.08623 | -0.039 | -0.592
-12.5 | -0.104 | 0.08247 | -0.039 | -1.259
-12 | -0.157 | 0.07758 | -0.039 | -2.019
-11.5 | -0.193 | 0.07271 | -0.04 | -2.649
-11 | -0.222 | 0.06909 | -0.04 | -3.211
-10.5 | -0.245 | 0.06493 | -0.04 | -3.777
-10 | -0.263 | 0.06121 | -0.04 | -4.291
-9.5 | -0.274 | 0.05831 | -0.04 | -4.693
-9 | -0.278 | 0.05573 | -0.039 | -4.984
-8.5 | -0.275 | 0.05201 | -0.04 | -5.286
-8 | -0.265 | 0.04903 | -0.04 | -5.405
-7.5 | -0.248 | 0.04639 | -0.041 | -5.352
-7 | -0.225 | 0.04294 | -0.043 | -5.247
-6.5 | -0.197 | 0.03937 | -0.047 | -5.002
-6 | -0.201 | 0.00629 | -0.087 | -31.911
-5.5 | -0.153 | 0.00615 | -0.087 | -24.898
-5 | -0.101 | 0.00602 | -0.088 | -16.818
-4.5 | -0.046 | 0.00584 | -0.089 | -7.851
-4 | 0.012 | 0.00575 | -0.089 | 2.064
-3.5 | 0.071 | 0.00567 | -0.09 | 12.565
-3 | 0.132 | 0.00562 | -0.09 | 23.413
-2.5 | 0.192 | 0.00555 | -0.091 | 34.679
-2 | 0.253 | 0.00524 | -0.091 | 48.345
-1.5 | 0.315 | 0.00522 | -0.092 | 60.365
-1 | 0.376 | 0.00518 | -0.093 | 72.617
-0.5 | 0.439 | 0.00516 | -0.093 | 84.982
0 | 0.499 | 0.00519 | -0.094 | 96.171
0.5 | 0.56 | 0.00451 | -0.094 | 124.125
1 | 0.62 | 0.00432 | -0.095 | 143.419
1.5 | 0.681 | 0.00464 | -0.096 | 146.797
2 | 0.741 | 0.00489 | -0.096 | 151.596
2.5 | 0.801 | 0.0048 | -0.097 | 166.978
3 | 0.857 | 0.0051 | -0.097 | 167.958
3.5 | 0.915 | 0.0054 | -0.098 | 169.33
4 | 0.971 | 0.00701 | -0.099 | 138.45
4.5 | 1.025 | 0.00857 | -0.099 | 119.54
5 | 1.077 | 0.00896 | -0.1 | 120.161
5.5 | 1.124 | 0.00937 | -0.1 | 119.947
6 | 1.167 | 0.0098 | -0.101 | 119.122
6.5 | 1.205 | 0.01025 | -0.101 | 117.552
7 | 1.236 | 0.01079 | -0.102 | 114.554
7.5 | 1.252 | 0.01137 | -0.102 | 110.164
8 | 1.254 | 0.01203 | -0.102 | 104.206
8.5 | 1.24 | 0.01275 | -0.103 | 97.181
9 | 1.209 | 0.01314 | -0.103 | 92.048
9.5 | 1.162 | 0.01407 | -0.104 | 82.565
10 | 1.097 | 0.01503 | -0.104 | 73.008
10.5 | 1.018 | 0.01592 | -0.104 | 63.947
11 | 0.923 | 0.01705 | -0.105 | 54.154
11.5 | 0.811 | 0.0195 | -0.104 | 41.608
12 | 0.593 | 0.07298 | -0.065 | 8.131
12.5 | 0.492 | 0.07935 | -0.063 | 6.201
13 | 0.385 | 0.08679 | -0.059 | 4.435

## 118. Re 12M Mach 0.25 (2)
BIGFOIL.COM POLAR EXPORT
NACA65-610 a=0.6
NACA65-610 a=0.6 |  |  |  | Cl Max: | 1.6866 | at alpha= | 14.5 | deg
XFOIL ncrit=9 |  |  |  | L/D Max: | 200.109 | at alpha= | 2 | deg
Re: | 12000000 |  |  | Cd Min: | 0.15654 | at alpha= | 19.5 | deg
Mach: | 0.25 |  |  | Cl=0 at alpha= | -4.1373 | deg
|  |  |  | @ Cl=0.1, Cd= | 0.0048586
|  |  |  | @ Cl=0.4, Cd= | 0.0043089
|  |  |  | @ Cl=0.6, Cd= | 0.0040111
alpha (deg) | Cl | Cd | Cm | Cl/Cd
-12.5 | -0.3706 | 0.11535 | -0.0486 | -3.2128
-12 | -0.3539 | 0.1094 | -0.0521 | -3.2349
-11.5 | -0.3436 | 0.10216 | -0.0561 | -3.3634
-11 | -0.3257 | 0.09681 | -0.0593 | -3.3643
-9.5 | -0.6455 | 0.01229 | -0.1016 | -52.5224
-9 | -0.5898 | 0.01031 | -0.1007 | -57.2066
-8 | -0.4706 | 0.00808 | -0.0993 | -58.2426
-7.5 | -0.41 | 0.00735 | -0.0989 | -55.7823
-7 | -0.3486 | 0.00692 | -0.0986 | -50.3757
-6.5 | -0.2871 | 0.00661 | -0.0985 | -43.4342
-6 | -0.2259 | 0.0063 | -0.0986 | -35.8571
-5.5 | -0.1655 | 0.0058 | -0.0986 | -28.5345
-5 | -0.1049 | 0.00548 | -0.0987 | -19.1423
-4.5 | -0.044 | 0.00528 | -0.099 | -8.3333
-3.5 | 0.0773 | 0.00493 | -0.0999 | 15.6795
-3 | 0.1377 | 0.00474 | -0.1003 | 29.0506
-1.5 | 0.3188 | 0.00439 | -0.1021 | 72.6196
-0.5 | 0.439 | 0.00427 | -0.1034 | 102.8103
0 | 0.499 | 0.00422 | -0.1041 | 118.2464
0.5 | 0.5586 | 0.00413 | -0.1048 | 135.2542
1 | 0.6178 | 0.00396 | -0.1055 | 156.0101
1.5 | 0.6766 | 0.00376 | -0.1063 | 179.9468
2 | 0.7344 | 0.00367 | -0.1069 | 200.109
2.5 | 0.7851 | 0.00476 | -0.1063 | 164.937
3.5 | 0.886 | 0.00588 | -0.1049 | 150.6803
4 | 0.9376 | 0.00637 | -0.104 | 147.19
4.5 | 0.9902 | 0.00695 | -0.1033 | 142.4748
5 | 1.0447 | 0.00735 | -0.1029 | 142.1361
5.5 | 1.0988 | 0.00774 | -0.1025 | 141.9638
6 | 1.1528 | 0.00811 | -0.1019 | 142.1455
6.5 | 1.2053 | 0.00855 | -0.101 | 140.9708
7 | 1.2576 | 0.00896 | -0.1001 | 140.3571
7.5 | 1.307 | 0.00949 | -0.0986 | 137.7239
8 | 1.3535 | 0.01009 | -0.0965 | 134.1427
8.5 | 1.3966 | 0.01078 | -0.0938 | 129.5547
9 | 1.429 | 0.01142 | -0.0889 | 125.1313
9.5 | 1.4565 | 0.01231 | -0.0836 | 118.3184
10 | 1.4884 | 0.01329 | -0.0793 | 111.994
10.5 | 1.5187 | 0.0145 | -0.0751 | 104.7379
11 | 1.5449 | 0.01608 | -0.0705 | 96.0759
11.5 | 1.5735 | 0.01767 | -0.0666 | 89.0492
12 | 1.5873 | 0.02036 | -0.0612 | 77.9617
12.5 | 1.61 | 0.02264 | -0.0572 | 71.1131
13 | 1.6481 | 0.02389 | -0.055 | 68.987
13.5 | 1.6612 | 0.02711 | -0.0506 | 61.2763
14 | 1.6761 | 0.03039 | -0.0468 | 55.153
14.5 | 1.6866 | 0.03426 | -0.0433 | 49.2294
15 | 1.6814 | 0.03989 | -0.0396 | 42.1509
15.5 | 1.6748 | 0.04607 | -0.0369 | 36.3534
16 | 1.6542 | 0.05431 | -0.0352 | 30.4585
16.5 | 1.6248 | 0.06446 | -0.0351 | 25.2063
17 | 1.5883 | 0.07667 | -0.0374 | 20.7161
17.5 | 1.5516 | 0.09026 | -0.042 | 17.1903
18 | 1.5145 | 0.10535 | -0.049 | 14.3759
18.5 | 1.4772 | 0.12191 | -0.0584 | 12.1171
19 | 1.4437 | 0.13894 | -0.0691 | 10.3908
19.5 | 1.4124 | 0.15654 | -0.0808 | 9.0226

## 119. Re 12M Mach 0.50 (1)
BIGFOIL.COM POLAR EXPORT
NACA65-610 a=0.6
NACA65-610 a=0.6 |  |  |  | Cl Max: | 1.265 | at alpha= | 20 | deg
JavaFoil+Calcfoil stall+Eppler ext transition |  |  |  | L/D Max: | 175.838 | at alpha= | 1.5 | deg
Re: | 12000000 |  |  | Cd Min: | 0.00433 | at alpha= | 1.5 | deg
Mach: | 0.5 |  |  | Cl=0 at alpha= | -4.13 | deg
|  |  |  | @ Cl=0.1, Cd= | 0.0058149
|  |  |  | @ Cl=0.4, Cd= | 0.0053016
|  |  |  | @ Cl=0.6, Cd= | 0.0046864
alpha (deg) | Cl | Cd | Cm | Cl/Cd
-20 | -0.864 | 0.14407 | -0.048 | -6
-19.5 | -0.838 | 0.13676 | -0.048 | -6.129
-19 | -0.812 | 0.12966 | -0.049 | -6.259
-18.5 | -0.784 | 0.13492 | -0.048 | -5.812
-18 | -0.757 | 0.12788 | -0.048 | -5.919
-17.5 | -0.73 | 0.12145 | -0.048 | -6.007
-17 | -0.704 | 0.11258 | -0.049 | -6.253
-16.5 | -0.678 | 0.10519 | -0.051 | -6.448
-16 | -0.653 | 0.09813 | -0.052 | -6.65
-15.5 | -0.625 | 0.09379 | -0.052 | -6.665
-15 | -0.593 | 0.10308 | -0.047 | -5.749
-14.5 | -0.566 | 0.09484 | -0.048 | -5.972
-14 | -0.541 | 0.08746 | -0.05 | -6.181
-13.5 | -0.515 | 0.07992 | -0.053 | -6.447
-13 | -0.491 | 0.07147 | -0.056 | -6.875
-12.5 | -0.468 | 0.06275 | -0.06 | -7.461
-12 | -0.476 | 0.02837 | -0.078 | -16.792
-11.5 | -0.401 | 0.0763 | -0.045 | -5.262
-11 | -0.375 | 0.07033 | -0.046 | -5.328
-10.5 | -0.348 | 0.06378 | -0.048 | -5.459
-10 | -0.322 | 0.05793 | -0.052 | -5.561
-9.5 | -0.297 | 0.05171 | -0.056 | -5.738
-9 | -0.281 | 0.03473 | -0.071 | -8.088
-8.5 | -0.296 | 0.00761 | -0.094 | -38.922
-8 | -0.211 | 0.04998 | -0.046 | -4.231
-7.5 | -0.184 | 0.04827 | -0.044 | -3.812
-7 | -0.157 | 0.04504 | -0.046 | -3.487
-6.5 | -0.13 | 0.0416 | -0.048 | -3.127
-6 | -0.103 | 0.03758 | -0.053 | -2.753
-5.5 | -0.076 | 0.03804 | -0.047 | -1.991
-5 | -0.065 | 0.03687 | -0.045 | -1.755
-4.5 | -0.037 | 0.03432 | -0.048 | -1.084
-4 | 0.013 | 0.00603 | -0.1 | 2.092
-3.5 | 0.078 | 0.00592 | -0.1 | 13.148
-3 | 0.145 | 0.0056 | -0.101 | 25.867
-2.5 | 0.213 | 0.00548 | -0.102 | 38.927
-2 | 0.282 | 0.00537 | -0.102 | 52.536
-1.5 | 0.351 | 0.00533 | -0.103 | 65.893
-1 | 0.42 | 0.00529 | -0.104 | 79.427
-0.5 | 0.49 | 0.00525 | -0.104 | 93.329
0 | 0.558 | 0.00505 | -0.105 | 110.507
0.5 | 0.625 | 0.00447 | -0.106 | 139.973
1 | 0.693 | 0.00449 | -0.106 | 154.305
1.5 | 0.761 | 0.00433 | -0.107 | 175.838
2 | 0.827 | 0.0048 | -0.107 | 172.304
2.5 | 0.895 | 0.00606 | -0.108 | 147.615
3 | 0.955 | 0.00663 | -0.109 | 144.013
3.5 | 1.017 | 0.00729 | -0.109 | 139.48
4 | 1.075 | 0.00811 | -0.11 | 132.65
4.5 | 1.13 | 0.00997 | -0.11 | 113.275
5 | 1.181 | 0.01056 | -0.11 | 111.842
5.5 | 1.219 | 0.01117 | -0.111 | 109.1
6 | 1.24 | 0.01193 | -0.111 | 103.913
6.5 | 1.229 | 0.01286 | -0.112 | 95.62
7 | 1.143 | 0.01401 | -0.112 | 81.607
7.5 | 0.75 | 0.01521 | -0.113 | 49.309
8 | 0.778 | 0.01635 | -0.113 | 47.616
8.5 | 0.81 | 0.01652 | -0.114 | 49.046
9 | 0.839 | 0.01747 | -0.114 | 48.042
9.5 | 0.721 | 0.06238 | -0.059 | 11.558
10 | 0.899 | 0.01865 | -0.115 | 48.218
10.5 | 0.927 | 0.02034 | -0.115 | 45.579
11 | 0.952 | 0.02278 | -0.115 | 41.81
11.5 | 0.825 | 0.07971 | -0.063 | 10.345
12 | 1.013 | 0.02382 | -0.117 | 42.502
12.5 | 1.036 | 0.0268 | -0.116 | 38.665
13 | 1.032 | 0.03816 | -0.112 | 27.033
13.5 | 1.095 | 0.02797 | -0.118 | 39.144
14 | 1.107 | 0.03451 | -0.116 | 32.076
14.5 | 1.12 | 0.04194 | -0.114 | 26.701
15 | 1.141 | 0.04708 | -0.114 | 24.235
15.5 | 1.178 | 0.04173 | -0.116 | 28.238
16 | 1.192 | 0.05023 | -0.114 | 23.727
16.5 | 1.224 | 0.05191 | -0.115 | 23.577
17 | 1.145 | 0.10604 | -0.094 | 10.795
17.5 | 1.142 | 0.1282 | -0.084 | 8.911
18 | 1.18 | 0.12565 | -0.09 | 9.395
18.5 | 1.213 | 0.12667 | -0.093 | 9.576
19 | 1.225 | 0.14369 | -0.089 | 8.523
19.5 | 1.236 | 0.16471 | -0.083 | 7.506
20 | 1.265 | 0.16662 | -0.086 | 7.595

## 120. Re 12M Mach 0.50 (2)
BIGFOIL.COM POLAR EXPORT
NACA65-610 a=0.6
NACA65-610 a=0.6 |  |  |  | Cl Max: | 1.3988 | at alpha= | 8 | deg
XFOIL ncrit=9 |  |  |  | L/D Max: | 870.702 | at alpha= | -0.5 | deg
Re: | 12000000 |  |  | Cd Min: | 0.25839 | at alpha= | -20 | deg
Mach: | 0.5 |  |  | Cl=0 at alpha= | -4.063 | deg
|  |  |  | @ Cl=0.1, Cd= | 0.0007428
|  |  |  | @ Cl=0.4, Cd= | 0.00058813
|  |  |  | @ Cl=0.6, Cd= | 0.0042428
alpha (deg) | Cl | Cd | Cm | Cl/Cd
-20 | -0.6361 | 0.25839 | 0.0261 | -2.4618
-19.5 | -0.6126 | 0.2504 | 0.0208 | -2.4465
-19 | -0.5893 | 0.2423 | 0.0155 | -2.4321
-18.5 | -0.5659 | 0.23403 | 0.0102 | -2.4181
-18 | -0.5436 | 0.22575 | 0.005 | -2.408
-17.5 | -0.5205 | 0.21764 | -0.0002 | -2.3916
-17 | -0.498 | 0.20914 | -0.0052 | -2.3812
-16.5 | -0.4759 | 0.20041 | -0.0102 | -2.3746
-16 | -0.454 | 0.19183 | -0.0151 | -2.3667
-15.5 | -0.4303 | 0.18464 | -0.02 | -2.3305
-15 | -0.4071 | 0.17749 | -0.0248 | -2.2937
-14.5 | -0.3829 | 0.1701 | -0.0293 | -2.251
-14 | -0.3629 | 0.16189 | -0.0342 | -2.2416
-13.5 | -0.3428 | 0.15376 | -0.0388 | -2.2294
-13 | -0.322 | 0.14593 | -0.0434 | -2.2065
-12.5 | -0.3028 | 0.13798 | -0.0479 | -2.1945
-12 | -0.2859 | 0.12954 | -0.0524 | -2.207
-11.5 | -0.2737 | 0.12001 | -0.0573 | -2.2806
-11 | -0.2075 | 0.105 | -0.0505 | -1.9762
-10.5 | -0.1928 | 0.0975 | -0.0546 | -1.9774
-10 | -0.1796 | 0.08974 | -0.0586 | -2.0013
-9.5 | -0.1688 | 0.08167 | -0.0624 | -2.0669
-9 | -0.1613 | 0.07309 | -0.0664 | -2.2069
-8.5 | -0.1604 | 0.06374 | -0.0705 | -2.5165
-8 | -0.1518 | 0.05646 | -0.074 | -2.6886
-7.5 | -0.1474 | 0.04924 | -0.0774 | -2.9935
-7 | -0.1515 | 0.04192 | -0.0811 | -3.614
-6.5 | -0.165 | 0.0341 | -0.0884 | -4.8387
-6 | -0.1515 | 0.02506 | -0.0987 | -6.0455
-5.5 | -0.1289 | 0.01573 | -0.1056 | -8.1945
-5 | -0.0972 | 0.0069 | -0.11 | -14.087
-4.5 | -0.0583 | 0.00145 | -0.1132 | -40.2069
-4 | 0.0084 | 0.00088 | -0.1131 | 9.5455
-3.5 | 0.0797 | 0.00076 | -0.1127 | 104.8684
-3 | 0.1505 | 0.0007 | -0.1127 | 215
-2.5 | 0.2206 | 0.00065 | -0.1129 | 339.3846
-2 | 0.2902 | 0.00063 | -0.1133 | 460.6349
-1.5 | 0.3593 | 0.0006 | -0.1138 | 598.8333
-1 | 0.4279 | 0.00058 | -0.1145 | 737.7586
-0.5 | 0.4963 | 0.00057 | -0.1153 | 870.7018
0 | 0.5734 | 0.00427 | -0.1187 | 134.2857
0.5 | 0.6419 | 0.0042 | -0.1195 | 152.8333
1 | 0.7099 | 0.004 | -0.1204 | 177.475
1.5 | 0.7774 | 0.00377 | -0.1212 | 206.2069
2 | 0.8448 | 0.00363 | -0.1219 | 232.7273
2.5 | 0.9036 | 0.00454 | -0.1211 | 199.0308
3 | 0.9514 | 0.00589 | -0.1185 | 161.528
3.5 | 1.0003 | 0.00648 | -0.1155 | 154.3673
4 | 1.0508 | 0.00729 | -0.1125 | 144.1427
4.5 | 1.1042 | 0.00799 | -0.1097 | 138.1977
5 | 1.1596 | 0.00852 | -0.107 | 136.1033
5.5 | 1.2073 | 0.00907 | -0.1025 | 133.1092
6 | 1.2431 | 0.00982 | -0.096 | 126.5886
6.5 | 1.2856 | 0.01072 | -0.0909 | 119.9254
7 | 1.3282 | 0.01183 | -0.0858 | 112.2739
7.5 | 1.3681 | 0.01324 | -0.0803 | 103.3308
8 | 1.3988 | 0.0153 | -0.0736 | 91.4248
8.5 | 1.396 | 0.0193 | -0.0639 | 72.3316
9 | 1.38 | 0.02458 | -0.0539 | 56.1432
9.5 | 1.3722 | 0.03148 | -0.0456 | 43.5896
10 | 1.3508 | 0.03975 | -0.0396 | 33.9824
10.5 | 1.3166 | 0.04938 | -0.036 | 26.6626
11 | 1.2783 | 0.06039 | -0.0355 | 21.1674
11.5 | 1.2394 | 0.07298 | -0.0382 | 16.9827
12 | 1.2004 | 0.08756 | -0.0445 | 13.7095
12.5 | 1.1677 | 0.10338 | -0.0537 | 11.2952
13 | 1.1406 | 0.1207 | -0.0653 | 9.4499

## 121. Re 14M Mach 0.00 (1)
BIGFOIL.COM POLAR EXPORT
NACA65-610 a=0.6
NACA65-610 a=0.6 |  |  |  | Cl Max: | 1.266 | at alpha= | 8.5 | deg
JavaFoil+Calcfoil stall+Eppler ext transition |  |  |  | L/D Max: | 164.073 | at alpha= | 4 | deg
Re: | 14000000 |  |  | Cd Min: | 0.00463 | at alpha= | 0.5 | deg
Mach: | 0 |  |  | Cl=0 at alpha= | -4.1053 | deg
|  |  |  | @ Cl=0.1, Cd= | 0.0055332
|  |  |  | @ Cl=0.4, Cd= | 0.0051318
|  |  |  | @ Cl=0.6, Cd= | 0.00465
alpha (deg) | Cl | Cd | Cm | Cl/Cd
-16.5 | -0.263 | 0.1203 | -0.036 | -2.182
-16 | -0.276 | 0.11602 | -0.036 | -2.378
-15.5 | -0.29 | 0.10914 | -0.037 | -2.653
-15 | -0.303 | 0.10381 | -0.037 | -2.922
-14.5 | -0.317 | 0.09846 | -0.037 | -3.219
-14 | -0.33 | 0.09314 | -0.037 | -3.546
-13.5 | -0.343 | 0.08834 | -0.038 | -3.881
-13 | -0.354 | 0.08382 | -0.037 | -4.227
-12.5 | -0.364 | 0.07941 | -0.038 | -4.589
-12 | -0.369 | 0.07604 | -0.037 | -4.859
-11.5 | -0.371 | 0.0717 | -0.038 | -5.174
-11 | -0.37 | 0.06754 | -0.038 | -5.472
-10.5 | -0.366 | 0.06366 | -0.039 | -5.744
-10 | -0.358 | 0.06082 | -0.038 | -5.883
-9.5 | -0.347 | 0.0569 | -0.039 | -6.097
-9 | -0.332 | 0.05319 | -0.04 | -6.248
-8.5 | -0.314 | 0.04976 | -0.041 | -6.304
-8 | -0.292 | 0.0455 | -0.045 | -6.421
-7.5 | -0.266 | 0.04256 | -0.047 | -6.244
-7 | -0.289 | 0.00638 | -0.083 | -45.351
-6.5 | -0.247 | 0.00627 | -0.084 | -39.468
-6 | -0.201 | 0.0061 | -0.084 | -32.975
-5.5 | -0.152 | 0.00595 | -0.085 | -25.525
-5 | -0.1 | 0.00583 | -0.085 | -17.063
-4.5 | -0.045 | 0.0057 | -0.086 | -7.877
-4 | 0.012 | 0.00562 | -0.086 | 2.054
-3.5 | 0.069 | 0.00557 | -0.087 | 12.444
-3 | 0.128 | 0.0055 | -0.088 | 23.229
-2.5 | 0.187 | 0.00546 | -0.088 | 34.195
-2 | 0.246 | 0.00542 | -0.089 | 45.342
-1.5 | 0.305 | 0.00517 | -0.089 | 58.956
-1 | 0.364 | 0.00512 | -0.09 | 71.165
-0.5 | 0.425 | 0.00514 | -0.09 | 82.595
0 | 0.483 | 0.00511 | -0.091 | 94.476
0.5 | 0.542 | 0.00463 | -0.091 | 117.068
1 | 0.6 | 0.00465 | -0.092 | 129.094
1.5 | 0.659 | 0.00492 | -0.093 | 133.922
2 | 0.717 | 0.00509 | -0.093 | 140.875
2.5 | 0.776 | 0.0052 | -0.094 | 149.192
3 | 0.831 | 0.00511 | -0.094 | 162.52
3.5 | 0.887 | 0.00543 | -0.095 | 163.379
4 | 0.942 | 0.00574 | -0.095 | 164.073
4.5 | 0.995 | 0.00806 | -0.096 | 123.404
5 | 1.047 | 0.00838 | -0.097 | 124.981
5.5 | 1.095 | 0.00875 | -0.097 | 125.167
6 | 1.139 | 0.00913 | -0.098 | 124.869
6.5 | 1.18 | 0.00947 | -0.098 | 124.581
7 | 1.217 | 0.00993 | -0.099 | 122.52
7.5 | 1.243 | 0.01041 | -0.099 | 119.315
8 | 1.259 | 0.01094 | -0.1 | 115.034
8.5 | 1.266 | 0.01148 | -0.1 | 110.226
9 | 1.263 | 0.01208 | -0.1 | 104.609
9.5 | 1.252 | 0.01271 | -0.101 | 98.459
10 | 1.231 | 0.01301 | -0.101 | 94.584
10.5 | 1.202 | 0.01378 | -0.102 | 87.246
11 | 1.165 | 0.01456 | -0.102 | 80.046
11.5 | 1.122 | 0.01551 | -0.102 | 72.364
12 | 1.074 | 0.01661 | -0.103 | 64.65
12.5 | 1.019 | 0.01841 | -0.102 | 55.345
13 | 0.967 | 0.01934 | -0.103 | 50.01
13.5 | 0.909 | 0.02147 | -0.103 | 42.341

## 122. Re 14M Mach 0.00 (2)
BIGFOIL.COM POLAR EXPORT
NACA65-610 a=0.6
NACA65-610 a=0.6 |  |  |  | Cl Max: | 1.6271 | at alpha= | 12.5 | deg
XFOIL ncrit=9 |  |  |  | L/D Max: | 178.706 | at alpha= | 2 | deg
Re: | 14000000 |  |  | Cd Min: | 0.03286 | at alpha= | -17 | deg
Mach: | 0 |  |  | Cl=0 at alpha= | -4.1508 | deg
|  |  |  | @ Cl=0.1, Cd= | 0.004668
|  |  |  | @ Cl=0.4, Cd= | 0.004199
|  |  |  | @ Cl=0.6, Cd= | 0.0039821
alpha (deg) | Cl | Cd | Cm | Cl/Cd
-17 | -1.2229 | 0.03286 | -0.0984 | -37.2155
-16.5 | -1.2468 | 0.0279 | -0.094 | -44.6882
-16 | -1.2294 | 0.02435 | -0.0925 | -50.4887
-15.5 | -1.199 | 0.02165 | -0.0915 | -55.3811
-15 | -1.1622 | 0.01938 | -0.0907 | -59.969
-14.5 | -1.12 | 0.01759 | -0.0902 | -63.6725
-12.5 | -0.9312 | 0.01186 | -0.0891 | -78.516
-12 | -0.8799 | 0.01086 | -0.0891 | -81.0221
-11.5 | -0.8267 | 0.01015 | -0.0892 | -81.4483
-11 | -0.7727 | 0.00956 | -0.0894 | -80.8264
-10.5 | -0.7181 | 0.00902 | -0.0896 | -79.612
-10 | -0.6631 | 0.00852 | -0.0899 | -77.8286
-9 | -0.5523 | 0.00756 | -0.0905 | -73.0556
-8.5 | -0.4967 | 0.00704 | -0.0908 | -70.554
-8 | -0.4403 | 0.0067 | -0.0912 | -65.7164
-7.5 | -0.3835 | 0.00645 | -0.0916 | -59.4574
-5.5 | -0.1554 | 0.00538 | -0.0935 | -28.8848
-5 | -0.098 | 0.00518 | -0.0941 | -18.9189
-4.5 | -0.0403 | 0.00503 | -0.0947 | -8.0119
-4 | 0.0174 | 0.00489 | -0.0953 | 3.5583
-3.5 | 0.0751 | 0.00475 | -0.0959 | 15.8105
-3 | 0.1328 | 0.00456 | -0.0964 | 29.1228
-2.5 | 0.1907 | 0.00446 | -0.0971 | 42.7578
-1.5 | 0.3064 | 0.00427 | -0.0984 | 71.7564
-1 | 0.3642 | 0.00423 | -0.099 | 86.0993
-0.5 | 0.4219 | 0.00418 | -0.0997 | 100.933
0 | 0.4795 | 0.00416 | -0.1003 | 115.2644
0.5 | 0.5367 | 0.00411 | -0.101 | 130.5839
1 | 0.5936 | 0.00399 | -0.1016 | 148.7719
1.5 | 0.6501 | 0.00392 | -0.1023 | 165.8418
2 | 0.7041 | 0.00394 | -0.1027 | 178.7056
2.5 | 0.7532 | 0.00502 | -0.1023 | 150.0398
3 | 0.8047 | 0.00566 | -0.1022 | 142.1731
3.5 | 0.8564 | 0.00596 | -0.1021 | 143.6913
4 | 0.9056 | 0.00615 | -0.1013 | 147.252
4.5 | 0.9575 | 0.00657 | -0.101 | 145.7382
5 | 1.0104 | 0.00693 | -0.101 | 145.8009
5.5 | 1.0632 | 0.00727 | -0.1009 | 146.2448
6 | 1.1158 | 0.00759 | -0.1008 | 147.0092
6.5 | 1.1671 | 0.00797 | -0.1006 | 146.4366
7 | 1.2185 | 0.00831 | -0.1004 | 146.6306
7.5 | 1.2683 | 0.00873 | -0.0999 | 145.2806
8 | 1.317 | 0.00918 | -0.0992 | 143.4641
8.5 | 1.3635 | 0.00971 | -0.0982 | 140.4222
9 | 1.408 | 0.01029 | -0.0968 | 136.8319
9.5 | 1.4519 | 0.01083 | -0.0954 | 134.0628
10 | 1.4928 | 0.01143 | -0.0934 | 130.6037
10.5 | 1.521 | 0.01212 | -0.0889 | 125.495
11 | 1.5428 | 0.01309 | -0.0836 | 117.861
11.5 | 1.5718 | 0.014 | -0.08 | 112.2714
12 | 1.599 | 0.01513 | -0.0764 | 105.6841
12.5 | 1.6271 | 0.0163 | -0.0733 | 99.8221

## 123. Re 14M Mach 0.10 (1)
BIGFOIL.COM POLAR EXPORT
NACA65-610 a=0.6
NACA65-610 a=0.6 |  |  |  | Cl Max: | 1.264 | at alpha= | 8.5 | deg
JavaFoil+Calcfoil stall+Eppler ext transition |  |  |  | L/D Max: | 165.277 | at alpha= | 4 | deg
Re: | 14000000 |  |  | Cd Min: | 0.00462 | at alpha= | 0.5 | deg
Mach: | 0.1 |  |  | Cl=0 at alpha= | -4.1053 | deg
|  |  |  | @ Cl=0.1, Cd= | 0.005529
|  |  |  | @ Cl=0.4, Cd= | 0.0051244
|  |  |  | @ Cl=0.6, Cd= | 0.0046579
alpha (deg) | Cl | Cd | Cm | Cl/Cd
-16 | -0.237 | 0.11786 | -0.036 | -2.008
-15.5 | -0.252 | 0.11116 | -0.037 | -2.267
-15 | -0.268 | 0.10358 | -0.037 | -2.585
-14.5 | -0.283 | 0.09949 | -0.037 | -2.849
-14 | -0.299 | 0.0932 | -0.038 | -3.21
-13.5 | -0.314 | 0.08899 | -0.038 | -3.533
-13 | -0.329 | 0.08479 | -0.038 | -3.875
-12.5 | -0.342 | 0.08022 | -0.038 | -4.258
-12 | -0.35 | 0.07674 | -0.038 | -4.555
-11.5 | -0.354 | 0.07153 | -0.038 | -4.945
-11 | -0.355 | 0.068 | -0.038 | -5.223
-10.5 | -0.354 | 0.06359 | -0.039 | -5.562
-10 | -0.348 | 0.06093 | -0.038 | -5.716
-9.5 | -0.339 | 0.05764 | -0.039 | -5.888
-9 | -0.327 | 0.05335 | -0.04 | -6.124
-8.5 | -0.31 | 0.05033 | -0.041 | -6.154
-8 | -0.289 | 0.04617 | -0.044 | -6.26
-7.5 | -0.264 | 0.04328 | -0.045 | -6.091
-7 | -0.289 | 0.00638 | -0.083 | -45.209
-6.5 | -0.247 | 0.00628 | -0.084 | -39.372
-6 | -0.201 | 0.0061 | -0.085 | -33.005
-5.5 | -0.152 | 0.00596 | -0.085 | -25.514
-5 | -0.1 | 0.00583 | -0.086 | -17.124
-4.5 | -0.045 | 0.00571 | -0.086 | -7.891
-4 | 0.012 | 0.00564 | -0.087 | 2.057
-3.5 | 0.07 | 0.00556 | -0.087 | 12.51
-3 | 0.128 | 0.0055 | -0.088 | 23.318
-2.5 | 0.187 | 0.00544 | -0.089 | 34.48
-2 | 0.247 | 0.00521 | -0.089 | 47.393
-1.5 | 0.307 | 0.00516 | -0.09 | 59.443
-1 | 0.366 | 0.00513 | -0.09 | 71.391
-0.5 | 0.427 | 0.00512 | -0.091 | 83.37
0 | 0.486 | 0.00516 | -0.091 | 94.055
0.5 | 0.545 | 0.00462 | -0.092 | 117.808
1 | 0.603 | 0.00466 | -0.092 | 129.41
1.5 | 0.662 | 0.0049 | -0.093 | 135.141
2 | 0.721 | 0.00493 | -0.094 | 146.336
2.5 | 0.78 | 0.00523 | -0.094 | 149.2
3 | 0.835 | 0.00508 | -0.095 | 164.296
3.5 | 0.891 | 0.00543 | -0.095 | 164.189
4 | 0.946 | 0.00573 | -0.096 | 165.277
4.5 | 1 | 0.00812 | -0.096 | 123.052
5 | 1.052 | 0.00846 | -0.097 | 124.317
5.5 | 1.1 | 0.0088 | -0.098 | 124.884
6 | 1.144 | 0.00918 | -0.098 | 124.585
6.5 | 1.184 | 0.00954 | -0.099 | 124.122
7 | 1.22 | 0.01 | -0.099 | 121.973
7.5 | 1.245 | 0.0105 | -0.1 | 118.579
8 | 1.259 | 0.01104 | -0.1 | 114.068
8.5 | 1.264 | 0.01165 | -0.1 | 108.5
9 | 1.258 | 0.01221 | -0.101 | 103.023
9.5 | 1.243 | 0.01288 | -0.101 | 96.462
10 | 1.217 | 0.01326 | -0.102 | 91.812
10.5 | 1.183 | 0.014 | -0.102 | 84.5
11 | 1.141 | 0.01482 | -0.103 | 76.957
11.5 | 1.091 | 0.01582 | -0.103 | 68.963
12 | 1.037 | 0.01679 | -0.103 | 61.769
12.5 | 0.978 | 0.01842 | -0.103 | 53.084
13 | 0.916 | 0.02008 | -0.103 | 45.632
13.5 | 0.851 | 0.02279 | -0.102 | 37.348

## 124. Re 14M Mach 0.10 (2)
BIGFOIL.COM POLAR EXPORT
NACA65-610 a=0.6
NACA65-610 a=0.6 |  |  |  | Cl Max: | 1.6286 | at alpha= | 12.5 | deg
XFOIL ncrit=9 |  |  |  | L/D Max: | 166.862 | at alpha= | 1.5 | deg
Re: | 14000000 |  |  | Cd Min: | 0.02326 | at alpha= | -14.5 | deg
Mach: | 0.1 |  |  | Cl=0 at alpha= | -4.1486 | deg
|  |  |  | @ Cl=0.1, Cd= | 0.0046797
|  |  |  | @ Cl=0.4, Cd= | 0.0041912
|  |  |  | @ Cl=0.6, Cd= | 0.0039771
alpha (deg) | Cl | Cd | Cm | Cl/Cd
-14.5 | -1.1036 | 0.02326 | -0.0951 | -47.4463
-14 | -1.0729 | 0.01971 | -0.0941 | -54.4343
-13.5 | -1.031 | 0.01739 | -0.0933 | -59.2869
-12 | -0.8884 | 0.01202 | -0.0918 | -73.9101
-11.5 | -0.8364 | 0.01081 | -0.0916 | -77.3728
-11 | -0.7821 | 0.01 | -0.0915 | -78.21
-10.5 | -0.7268 | 0.00936 | -0.0915 | -77.6496
-10 | -0.6709 | 0.00879 | -0.0916 | -76.3254
-9.5 | -0.6147 | 0.00829 | -0.0917 | -74.1496
-9 | -0.5582 | 0.00782 | -0.0919 | -71.3811
-8.5 | -0.502 | 0.00721 | -0.0921 | -69.6255
-8 | -0.445 | 0.00679 | -0.0923 | -65.5376
-7.5 | -0.3876 | 0.00652 | -0.0927 | -59.4479
-7 | -0.33 | 0.00626 | -0.093 | -52.7157
-6.5 | -0.2723 | 0.00601 | -0.0935 | -45.3078
-6 | -0.2145 | 0.00577 | -0.0939 | -37.175
-5.5 | -0.1569 | 0.00543 | -0.0943 | -28.895
-5 | -0.099 | 0.00519 | -0.0948 | -19.0751
-4.5 | -0.0409 | 0.00504 | -0.0953 | -8.1151
-4 | 0.0173 | 0.0049 | -0.0959 | 3.5306
-3.5 | 0.0754 | 0.00476 | -0.0965 | 15.8403
-3 | 0.1336 | 0.00457 | -0.097 | 29.2341
-2.5 | 0.1919 | 0.00446 | -0.0977 | 43.0269
-2 | 0.2501 | 0.00438 | -0.0983 | 57.1005
-1.5 | 0.3083 | 0.00427 | -0.0989 | 72.2014
-0.5 | 0.4246 | 0.00417 | -0.1003 | 101.8225
0 | 0.4825 | 0.00415 | -0.1009 | 116.2651
0.5 | 0.54 | 0.00411 | -0.1015 | 131.3869
1 | 0.5973 | 0.00398 | -0.1022 | 150.0754
1.5 | 0.6541 | 0.00392 | -0.1029 | 166.8622
2.5 | 0.7577 | 0.00502 | -0.1029 | 150.9363
3 | 0.8094 | 0.00567 | -0.1027 | 142.7513
4 | 0.9106 | 0.00617 | -0.1017 | 147.5851
4.5 | 0.9628 | 0.00661 | -0.1014 | 145.6581
5 | 1.0161 | 0.00696 | -0.1013 | 145.9914
5.5 | 1.0691 | 0.00731 | -0.1012 | 146.2517
6 | 1.122 | 0.00763 | -0.1011 | 147.0511
6.5 | 1.1736 | 0.00802 | -0.1008 | 146.3342
7 | 1.2253 | 0.00837 | -0.1005 | 146.3919
7.5 | 1.2751 | 0.00881 | -0.0998 | 144.7333
8 | 1.3238 | 0.00927 | -0.099 | 142.8047
8.5 | 1.3703 | 0.00982 | -0.0978 | 139.5418
9 | 1.4147 | 0.01042 | -0.0963 | 135.7678
9.5 | 1.458 | 0.01098 | -0.0945 | 132.7869
10 | 1.4962 | 0.01163 | -0.0919 | 128.65
10.5 | 1.5192 | 0.0124 | -0.0862 | 122.5161
11 | 1.5442 | 0.01341 | -0.0815 | 115.1529
11.5 | 1.5736 | 0.0144 | -0.078 | 109.2778
12 | 1.6007 | 0.01564 | -0.0743 | 102.3465
12.5 | 1.6286 | 0.01692 | -0.0711 | 96.253

## 125. Re 14M Mach 0.25 (1)
BIGFOIL.COM POLAR EXPORT
NACA65-610 a=0.6
NACA65-610 a=0.6 |  |  |  | Cl Max: | 1.255 | at alpha= | 8 | deg
JavaFoil+Calcfoil stall+Eppler ext transition |  |  |  | L/D Max: | 165.864 | at alpha= | 3.5 | deg
Re: | 14000000 |  |  | Cd Min: | 0.00463 | at alpha= | 0.5 | deg
Mach: | 0.25 |  |  | Cl=0 at alpha= | -4.1034 | deg
|  |  |  | @ Cl=0.1, Cd= | 0.0055672
|  |  |  | @ Cl=0.4, Cd= | 0.08547
|  |  |  | @ Cl=0.6, Cd= | 0.08547
alpha (deg) | Cl | Cd | Cm | Cl/Cd
-14 | -0.057 | 0.09518 | -0.039 | -0.596
-13.5 | -0.054 | 0.09084 | -0.039 | -0.593
-13 | -0.051 | 0.08566 | -0.039 | -0.596
-12.5 | -0.104 | 0.08182 | -0.039 | -1.269
-12 | -0.157 | 0.07686 | -0.039 | -2.038
-11.5 | -0.193 | 0.07197 | -0.04 | -2.677
-11 | -0.222 | 0.06879 | -0.04 | -3.225
-10.5 | -0.245 | 0.0647 | -0.04 | -3.791
-10 | -0.263 | 0.06099 | -0.04 | -4.309
-9.5 | -0.274 | 0.05802 | -0.04 | -4.719
-9 | -0.278 | 0.05543 | -0.04 | -5.011
-8.5 | -0.275 | 0.05161 | -0.04 | -5.329
-8 | -0.265 | 0.04887 | -0.041 | -5.424
-7.5 | -0.248 | 0.04632 | -0.041 | -5.362
-7 | -0.225 | 0.04284 | -0.043 | -5.259
-6.5 | -0.198 | 0.03846 | -0.049 | -5.136
-6 | -0.201 | 0.00623 | -0.087 | -32.242
-5.5 | -0.153 | 0.00605 | -0.087 | -25.308
-5 | -0.101 | 0.00591 | -0.088 | -17.119
-4.5 | -0.046 | 0.0058 | -0.089 | -7.912
-4 | 0.012 | 0.0057 | -0.089 | 2.078
-3.5 | 0.071 | 0.00561 | -0.09 | 12.713
-3 | 0.132 | 0.00552 | -0.09 | 23.831
-2.5 | 0.192 | 0.00547 | -0.091 | 35.171
-2 | 0.253 | 0.00522 | -0.091 | 48.598
-1.5 | 0.315 | 0.00517 | -0.092 | 60.871
-1 | 0.376 | 0.00517 | -0.093 | 72.728
-0.5 | 0.439 | 0.00513 | -0.093 | 85.478
0 | 0.499 | 0.00515 | -0.094 | 96.973
0.5 | 0.56 | 0.00463 | -0.094 | 120.79
1 | 0.62 | 0.00468 | -0.095 | 132.46
1.5 | 0.681 | 0.00498 | -0.096 | 136.594
2 | 0.741 | 0.00502 | -0.096 | 147.618
2.5 | 0.801 | 0.00495 | -0.097 | 162.01
3 | 0.857 | 0.00522 | -0.097 | 164.232
3.5 | 0.915 | 0.00552 | -0.098 | 165.864
4 | 0.971 | 0.0071 | -0.099 | 136.855
4.5 | 1.025 | 0.00836 | -0.099 | 122.56
5 | 1.077 | 0.00879 | -0.1 | 122.633
5.5 | 1.125 | 0.00916 | -0.1 | 122.854
6 | 1.168 | 0.00954 | -0.101 | 122.415
6.5 | 1.206 | 0.00998 | -0.101 | 120.781
7 | 1.237 | 0.01051 | -0.102 | 117.715
7.5 | 1.254 | 0.01107 | -0.102 | 113.258
8 | 1.255 | 0.0117 | -0.103 | 107.223
8.5 | 1.241 | 0.01241 | -0.103 | 100.02
9 | 1.21 | 0.01317 | -0.103 | 91.899
9.5 | 1.163 | 0.0137 | -0.104 | 84.902
10 | 1.099 | 0.0146 | -0.104 | 75.275
10.5 | 1.019 | 0.01545 | -0.105 | 65.932
11 | 0.924 | 0.01671 | -0.105 | 55.285
11.5 | 0.815 | 0.01849 | -0.104 | 44.096
12 | 0.686 | 0.0241 | -0.102 | 28.476
12.5 | 0.494 | 0.07738 | -0.065 | 6.38
13 | 0.385 | 0.08547 | -0.06 | 4.509

## 126. Re 14M Mach 0.25 (2)
BIGFOIL.COM POLAR EXPORT
NACA65-610 a=0.6
NACA65-610 a=0.6 |  |  |  | Cl Max: | 1.7085 | at alpha= | 14.5 | deg
XFOIL ncrit=9 |  |  |  | L/D Max: | 190.911 | at alpha= | 2 | deg
Re: | 14000000 |  |  | Cd Min: | 0.14972 | at alpha= | 19.5 | deg
Mach: | 0.25 |  |  | Cl=0 at alpha= | -4.1357 | deg
|  |  |  | @ Cl=0.1, Cd= | 0.0047531
|  |  |  | @ Cl=0.4, Cd= | 0.0042125
|  |  |  | @ Cl=0.6, Cd= | 0.0040361
alpha (deg) | Cl | Cd | Cm | Cl/Cd
-14.5 | -0.409 | 0.14923 | -0.0306 | -2.7407
-14 | -0.3905 | 0.14304 | -0.0345 | -2.73
-13.5 | -0.3687 | 0.13795 | -0.038 | -2.6727
-13 | -0.353 | 0.13092 | -0.0421 | -2.6963
-12.5 | -0.3745 | 0.11422 | -0.0492 | -3.2788
-12 | -0.3572 | 0.10848 | -0.0526 | -3.2928
-11.5 | -0.3473 | 0.1011 | -0.0568 | -3.4352
-11 | -0.3294 | 0.09584 | -0.0599 | -3.437
-10.5 | -0.322 | 0.08864 | -0.0638 | -3.6327
-9.5 | -0.6513 | 0.01103 | -0.1015 | -59.0481
-9 | -0.5929 | 0.00957 | -0.1005 | -61.954
-8.5 | -0.5325 | 0.0086 | -0.0998 | -61.9186
-8 | -0.4715 | 0.00789 | -0.0992 | -59.7592
-7.5 | -0.4111 | 0.00706 | -0.0988 | -58.2295
-7 | -0.3496 | 0.00663 | -0.0985 | -52.73
-6.5 | -0.288 | 0.00631 | -0.0985 | -45.6418
-5.5 | -0.1659 | 0.0057 | -0.0986 | -29.1053
-5 | -0.1052 | 0.00531 | -0.0987 | -19.8117
-4.5 | -0.0443 | 0.0051 | -0.099 | -8.6863
-4 | 0.0165 | 0.00496 | -0.0994 | 3.3266
-3.5 | 0.0771 | 0.00484 | -0.0999 | 15.9298
-3 | 0.1377 | 0.00461 | -0.1003 | 29.8698
-2.5 | 0.1981 | 0.00448 | -0.1009 | 44.2188
-1.5 | 0.3188 | 0.00428 | -0.1021 | 74.486
-0.5 | 0.439 | 0.00418 | -0.1035 | 105.0239
0 | 0.4989 | 0.00415 | -0.1041 | 120.2169
0.5 | 0.5585 | 0.00411 | -0.1048 | 135.8881
1.5 | 0.6764 | 0.0039 | -0.1062 | 173.4359
2 | 0.7331 | 0.00384 | -0.1067 | 190.9115
2.5 | 0.7831 | 0.005 | -0.1061 | 156.62
3 | 0.8354 | 0.00574 | -0.1057 | 145.5401
3.5 | 0.8882 | 0.00609 | -0.1053 | 145.8456
4 | 0.9377 | 0.00635 | -0.104 | 147.6693
4.5 | 0.992 | 0.0068 | -0.1036 | 145.8824
5 | 1.0471 | 0.00716 | -0.1034 | 146.243
5.5 | 1.1015 | 0.00754 | -0.1029 | 146.0875
6 | 1.1557 | 0.00791 | -0.1024 | 146.1062
6.5 | 1.209 | 0.00831 | -0.1017 | 145.4874
7 | 1.2615 | 0.00872 | -0.1007 | 144.6674
7.5 | 1.3117 | 0.00923 | -0.0994 | 142.1127
8 | 1.3589 | 0.00984 | -0.0974 | 138.0996
8.5 | 1.4035 | 0.01048 | -0.0949 | 133.9218
9 | 1.4418 | 0.01111 | -0.0912 | 129.775
9.5 | 1.466 | 0.01197 | -0.085 | 122.4728
10 | 1.4973 | 0.01291 | -0.0805 | 115.9799
10.5 | 1.5272 | 0.01409 | -0.0761 | 108.3889
11 | 1.5523 | 0.01568 | -0.0713 | 98.9987
11.5 | 1.5805 | 0.01725 | -0.0673 | 91.6232
12 | 1.6032 | 0.01933 | -0.0628 | 82.9384
12.5 | 1.6267 | 0.02147 | -0.0587 | 75.7662
13 | 1.6644 | 0.02271 | -0.0564 | 73.2893
13.5 | 1.6804 | 0.02565 | -0.052 | 65.5127
14 | 1.6957 | 0.02879 | -0.0481 | 58.8989
14.5 | 1.7085 | 0.03235 | -0.0445 | 52.813
15 | 1.7052 | 0.03762 | -0.0406 | 45.327
15.5 | 1.7006 | 0.04344 | -0.0375 | 39.1483
16 | 1.682 | 0.05122 | -0.0353 | 32.8387
16.5 | 1.6535 | 0.06089 | -0.0346 | 27.1555
17 | 1.6182 | 0.0725 | -0.0361 | 22.32
17.5 | 1.5822 | 0.0855 | -0.0399 | 18.5053
18 | 1.545 | 0.10011 | -0.0461 | 15.433
18.5 | 1.5074 | 0.11612 | -0.0546 | 12.9814
19 | 1.4738 | 0.13269 | -0.0647 | 11.1071
19.5 | 1.4425 | 0.14972 | -0.0759 | 9.6347

## 127. Re 14M Mach 0.50 (1)
BIGFOIL.COM POLAR EXPORT
NACA65-610 a=0.6
NACA65-610 a=0.6 |  |  |  | Cl Max: | 1.263 | at alpha= | 20 | deg
JavaFoil+Calcfoil stall+Eppler ext transition |  |  |  | L/D Max: | 167.774 | at alpha= | 2 | deg
Re: | 14000000 |  |  | Cd Min: | 0.0046 | at alpha= | 0.5 | deg
Mach: | 0.5 |  |  | Cl=0 at alpha= | -4.13 | deg
|  |  |  | @ Cl=0.1, Cd= | 0.0057584
|  |  |  | @ Cl=0.4, Cd= | 0.0052461
|  |  |  | @ Cl=0.6, Cd= | 0.0047679
alpha (deg) | Cl | Cd | Cm | Cl/Cd
-20 | -0.865 | 0.14626 | -0.048 | -5.913
-19.5 | -0.839 | 0.13851 | -0.049 | -6.054
-19 | -0.812 | 0.13226 | -0.049 | -6.14
-18.5 | -0.785 | 0.13363 | -0.049 | -5.871
-18 | -0.757 | 0.12604 | -0.049 | -6.009
-17.5 | -0.731 | 0.11958 | -0.049 | -6.109
-17 | -0.705 | 0.1106 | -0.05 | -6.372
-16.5 | -0.68 | 0.1023 | -0.052 | -6.648
-16 | -0.655 | 0.09515 | -0.054 | -6.883
-15.5 | -0.628 | 0.09048 | -0.054 | -6.937
-15 | -0.593 | 0.10222 | -0.047 | -5.8
-14.5 | -0.567 | 0.09357 | -0.049 | -6.058
-14 | -0.541 | 0.08592 | -0.051 | -6.301
-13.5 | -0.517 | 0.07789 | -0.054 | -6.632
-13 | -0.494 | 0.06838 | -0.059 | -7.222
-12.5 | -0.474 | 0.05673 | -0.064 | -8.351
-12 | -0.49 | 0.02007 | -0.081 | -24.424
-11.5 | -0.402 | 0.07532 | -0.045 | -5.331
-11 | -0.375 | 0.06899 | -0.047 | -5.434
-10.5 | -0.348 | 0.0631 | -0.049 | -5.522
-10 | -0.323 | 0.05697 | -0.053 | -5.662
-9.5 | -0.298 | 0.04996 | -0.058 | -5.964
-9 | -0.325 | 0.00839 | -0.092 | -38.685
-8.5 | -0.296 | 0.00737 | -0.094 | -40.174
-8 | -0.212 | 0.04997 | -0.047 | -4.233
-7.5 | -0.184 | 0.048 | -0.045 | -3.836
-7 | -0.157 | 0.04494 | -0.046 | -3.496
-6.5 | -0.13 | 0.04127 | -0.048 | -3.154
-6 | -0.103 | 0.03784 | -0.053 | -2.732
-5.5 | -0.076 | 0.03787 | -0.048 | -2.001
-5 | -0.065 | 0.03689 | -0.045 | -1.754
-4.5 | -0.037 | 0.03416 | -0.048 | -1.09
-4 | 0.013 | 0.00595 | -0.1 | 2.12
-3.5 | 0.078 | 0.00587 | -0.1 | 13.248
-3 | 0.145 | 0.00553 | -0.101 | 26.226
-2.5 | 0.213 | 0.00541 | -0.102 | 39.432
-2 | 0.282 | 0.00534 | -0.102 | 52.855
-1.5 | 0.351 | 0.00531 | -0.103 | 66.148
-1 | 0.42 | 0.00522 | -0.104 | 80.412
-0.5 | 0.49 | 0.00527 | -0.104 | 92.959
0 | 0.558 | 0.00505 | -0.105 | 110.395
0.5 | 0.625 | 0.0046 | -0.106 | 136.033
1 | 0.693 | 0.00461 | -0.106 | 150.237
1.5 | 0.76 | 0.00473 | -0.107 | 160.871
2 | 0.827 | 0.00493 | -0.107 | 167.774
2.5 | 0.894 | 0.00629 | -0.108 | 142.264
3 | 0.955 | 0.00679 | -0.109 | 140.682
3.5 | 1.017 | 0.00745 | -0.109 | 136.514
4 | 1.074 | 0.00923 | -0.11 | 116.45
4.5 | 1.13 | 0.00973 | -0.11 | 116.222
5 | 1.182 | 0.01028 | -0.111 | 114.909
5.5 | 1.22 | 0.01087 | -0.111 | 112.246
6 | 1.241 | 0.01161 | -0.112 | 106.848
6.5 | 1.231 | 0.01251 | -0.112 | 98.367
7 | 1.145 | 0.01363 | -0.113 | 83.989
7.5 | 0.751 | 0.0148 | -0.113 | 50.735
8 | 0.78 | 0.01593 | -0.113 | 48.946
8.5 | 0.811 | 0.01609 | -0.114 | 50.425
9 | 0.84 | 0.01732 | -0.114 | 48.527
9.5 | 0.722 | 0.06116 | -0.061 | 11.806
10 | 0.9 | 0.01808 | -0.115 | 49.792
10.5 | 0.928 | 0.01976 | -0.116 | 46.976
11 | 0.954 | 0.02213 | -0.116 | 43.109
11.5 | 0.826 | 0.07846 | -0.065 | 10.526
12 | 1.014 | 0.02306 | -0.117 | 43.967
12.5 | 1.038 | 0.02582 | -0.117 | 40.204
13 | 1.048 | 0.0328 | -0.115 | 31.953
13.5 | 1.097 | 0.02694 | -0.118 | 40.701
14 | 1.114 | 0.03212 | -0.117 | 34.681
14.5 | 1.131 | 0.03752 | -0.116 | 30.149
15 | 1.151 | 0.04272 | -0.115 | 26.938
15.5 | 1.194 | 0.03657 | -0.118 | 32.645
16 | 1.066 | 0.11411 | -0.081 | 9.339
16.5 | 1.105 | 0.11167 | -0.088 | 9.894
17 | 1.122 | 0.12336 | -0.085 | 9.098
17.5 | 1.134 | 0.14128 | -0.079 | 8.029
18 | 1.162 | 0.14679 | -0.082 | 7.919
18.5 | 1.192 | 0.14893 | -0.085 | 8.003
19 | 1.216 | 0.15835 | -0.085 | 7.682
19.5 | 1.236 | 0.1724 | -0.083 | 7.167
20 | 1.263 | 0.17639 | -0.085 | 7.161

## 128. Re 14M Mach 0.50 (2)
BIGFOIL.COM POLAR EXPORT
NACA65-610 a=0.6
NACA65-610 a=0.6 |  |  |  | Cl Max: | 1.409 | at alpha= | 8 | deg
XFOIL ncrit=9 |  |  |  | L/D Max: | 231.342 | at alpha= | 2 | deg
Re: | 14000000 |  |  | Cd Min: | 0.01476 | at alpha= | 8 | deg
Mach: | 0.5 |  |  | Cl=0 at alpha= | -99 | deg
|  |  |  | @ Cl=0.1, Cd= | 0.00418
|  |  |  | @ Cl=0.4, Cd= | 0.00418
|  |  |  | @ Cl=0.6, Cd= | 0.0041684
alpha (deg) | Cl | Cd | Cm | Cl/Cd
0 | 0.5735 | 0.00418 | -0.1187 | 137.201
0.5 | 0.6419 | 0.00415 | -0.1195 | 154.6747
1 | 0.71 | 0.00398 | -0.1204 | 178.392
1.5 | 0.7776 | 0.00387 | -0.1211 | 200.9302
2 | 0.8444 | 0.00365 | -0.1218 | 231.3425
2.5 | 0.899 | 0.00488 | -0.1204 | 184.2213
3 | 0.9504 | 0.00607 | -0.1183 | 156.5733
3.5 | 1.0028 | 0.0067 | -0.116 | 149.6716
4.5 | 1.1088 | 0.00779 | -0.1104 | 142.3363
5 | 1.1655 | 0.0083 | -0.1079 | 140.4217
5.5 | 1.2194 | 0.00881 | -0.1046 | 138.4109
6 | 1.2534 | 0.00951 | -0.0975 | 131.7981
6.5 | 1.2962 | 0.01032 | -0.0923 | 125.6008
7 | 1.3382 | 0.01139 | -0.087 | 117.489
7.5 | 1.3784 | 0.01275 | -0.0813 | 108.1098
8 | 1.409 | 0.01476 | -0.0744 | 95.4607

## 129. Re 16M Mach 0.00 (1)
BIGFOIL.COM POLAR EXPORT
NACA65-610 a=0.6
NACA65-610 a=0.6 |  |  |  | Cl Max: | 1.266 | at alpha= | 8.5 | deg
JavaFoil+Calcfoil stall+Eppler ext transition |  |  |  | L/D Max: | 162.401 | at alpha= | 4 | deg
Re: | 16000000 |  |  | Cd Min: | 0.00492 | at alpha= | 0.5 | deg
Mach: | 0 |  |  | Cl=0 at alpha= | -4.1053 | deg
|  |  |  | @ Cl=0.1, Cd= | 0.0054895
|  |  |  | @ Cl=0.4, Cd= | 0.0051118
|  |  |  | @ Cl=0.6, Cd= | 0.00503
alpha (deg) | Cl | Cd | Cm | Cl/Cd
-16.5 | -0.263 | 0.11984 | -0.036 | -2.191
-16 | -0.276 | 0.11417 | -0.036 | -2.416
-15.5 | -0.29 | 0.10852 | -0.037 | -2.668
-15 | -0.303 | 0.10311 | -0.037 | -2.942
-14.5 | -0.317 | 0.09776 | -0.037 | -3.243
-14 | -0.33 | 0.09242 | -0.038 | -3.574
-13.5 | -0.343 | 0.08763 | -0.038 | -3.913
-13 | -0.354 | 0.08394 | -0.038 | -4.222
-12.5 | -0.364 | 0.07935 | -0.038 | -4.593
-12 | -0.37 | 0.07594 | -0.038 | -4.866
-11.5 | -0.371 | 0.07123 | -0.038 | -5.209
-11 | -0.37 | 0.06739 | -0.038 | -5.487
-10.5 | -0.366 | 0.06346 | -0.039 | -5.764
-10 | -0.358 | 0.0605 | -0.038 | -5.917
-9.5 | -0.347 | 0.0566 | -0.039 | -6.132
-9 | -0.332 | 0.05302 | -0.041 | -6.271
-8.5 | -0.314 | 0.04957 | -0.042 | -6.333
-8 | -0.293 | 0.0448 | -0.046 | -6.533
-7.5 | -0.266 | 0.04196 | -0.048 | -6.343
-7 | -0.289 | 0.00628 | -0.083 | -46.107
-6.5 | -0.247 | 0.00621 | -0.084 | -39.852
-6 | -0.201 | 0.00601 | -0.084 | -33.471
-5.5 | -0.152 | 0.00587 | -0.085 | -25.863
-5 | -0.1 | 0.00576 | -0.085 | -17.289
-4.5 | -0.045 | 0.00564 | -0.086 | -7.959
-4 | 0.012 | 0.00556 | -0.086 | 2.078
-3.5 | 0.069 | 0.0055 | -0.087 | 12.593
-3 | 0.128 | 0.00548 | -0.088 | 23.28
-2.5 | 0.187 | 0.00541 | -0.088 | 34.505
-2 | 0.246 | 0.00539 | -0.089 | 45.59
-1.5 | 0.305 | 0.00512 | -0.089 | 59.589
-1 | 0.364 | 0.0051 | -0.09 | 71.395
-0.5 | 0.425 | 0.00512 | -0.09 | 82.881
0 | 0.483 | 0.00514 | -0.091 | 93.988
0.5 | 0.542 | 0.00492 | -0.091 | 110.138
1 | 0.6 | 0.00503 | -0.092 | 119.426
1.5 | 0.659 | 0.00504 | -0.093 | 130.615
2 | 0.717 | 0.00524 | -0.093 | 137.018
2.5 | 0.776 | 0.0053 | -0.094 | 146.284
3 | 0.831 | 0.0052 | -0.094 | 159.762
3.5 | 0.887 | 0.00547 | -0.095 | 162.035
4 | 0.942 | 0.0058 | -0.095 | 162.401
4.5 | 0.995 | 0.00794 | -0.096 | 125.26
5 | 1.047 | 0.00824 | -0.097 | 127.139
5.5 | 1.095 | 0.00857 | -0.097 | 127.814
6 | 1.14 | 0.00892 | -0.098 | 127.749
6.5 | 1.181 | 0.00929 | -0.098 | 127.173
7 | 1.217 | 0.0097 | -0.099 | 125.482
7.5 | 1.243 | 0.01018 | -0.099 | 122.158
8 | 1.26 | 0.01068 | -0.1 | 117.934
8.5 | 1.266 | 0.01125 | -0.1 | 112.546
9 | 1.264 | 0.01179 | -0.101 | 107.214
9.5 | 1.253 | 0.01241 | -0.101 | 100.934
10 | 1.232 | 0.01311 | -0.101 | 93.989
10.5 | 1.203 | 0.01343 | -0.102 | 89.549
11 | 1.166 | 0.01419 | -0.102 | 82.226
11.5 | 1.123 | 0.01513 | -0.102 | 74.25
12 | 1.075 | 0.01617 | -0.103 | 66.502
12.5 | 1.021 | 0.01784 | -0.103 | 57.238
13 | 0.964 | 0.01971 | -0.102 | 48.896
13.5 | 0.908 | 0.02137 | -0.102 | 42.499

## 130. Re 16M Mach 0.00 (2)
BIGFOIL.COM POLAR EXPORT
NACA65-610 a=0.6
NACA65-610 a=0.6 |  |  |  | Cl Max: | 1.9266 | at alpha= | 20 | deg
XFOIL ncrit=9 |  |  |  | L/D Max: | 168.465 | at alpha= | 2 | deg
Re: | 16000000 |  |  | Cd Min: | 0.05327 | at alpha= | 20 | deg
Mach: | 0 |  |  | Cl=0 at alpha= | -4.1482 | deg
|  |  |  | @ Cl=0.1, Cd= | 0.0045477
|  |  |  | @ Cl=0.4, Cd= | 0.0041313
|  |  |  | @ Cl=0.6, Cd= | 0.00405
alpha (deg) | Cl | Cd | Cm | Cl/Cd
-17.5 | -1.273 | 0.032 | -0.0996 | -39.7812
-17 | -1.295 | 0.02787 | -0.0945 | -46.4657
-16.5 | -1.2784 | 0.02454 | -0.0928 | -52.0945
-16 | -1.2487 | 0.02199 | -0.0917 | -56.7849
-15.5 | -1.212 | 0.01987 | -0.0909 | -60.9965
-15 | -1.1714 | 0.01802 | -0.0903 | -65.0055
-14.5 | -1.1269 | 0.0165 | -0.0898 | -68.297
-14 | -1.0801 | 0.01518 | -0.0895 | -71.1528
-13.5 | -1.0314 | 0.01404 | -0.0893 | -73.4615
-13 | -0.9815 | 0.01299 | -0.0892 | -75.5581
-12.5 | -0.9325 | 0.01161 | -0.089 | -80.3187
-12 | -0.8814 | 0.01054 | -0.089 | -83.6243
-11.5 | -0.8283 | 0.00981 | -0.0891 | -84.4343
-11 | -0.7742 | 0.00924 | -0.0893 | -83.7879
-10.5 | -0.7194 | 0.00871 | -0.0895 | -82.5947
-10 | -0.6642 | 0.00824 | -0.0898 | -80.6068
-9.5 | -0.6087 | 0.00782 | -0.0901 | -77.8389
-9 | -0.5529 | 0.00741 | -0.0904 | -74.6154
-8.5 | -0.4973 | 0.00686 | -0.0907 | -72.4927
-8 | -0.441 | 0.00652 | -0.0911 | -67.638
-7.5 | -0.3842 | 0.00625 | -0.0916 | -61.472
-7 | -0.3272 | 0.00601 | -0.092 | -54.4426
-6.5 | -0.2701 | 0.00578 | -0.0925 | -46.7301
-5.5 | -0.1556 | 0.00529 | -0.0935 | -29.414
-5 | -0.0982 | 0.00504 | -0.0941 | -19.4841
-4.5 | -0.0406 | 0.0049 | -0.0946 | -8.2857
-4 | 0.0171 | 0.00477 | -0.0952 | 3.5849
-3 | 0.1327 | 0.00446 | -0.0964 | 29.7534
-2.5 | 0.1906 | 0.00436 | -0.0971 | 43.7156
-2 | 0.2485 | 0.00429 | -0.0977 | 57.9254
-1.5 | 0.3063 | 0.00419 | -0.0984 | 73.1026
-1 | 0.3641 | 0.00415 | -0.099 | 87.7349
-0.5 | 0.4218 | 0.00412 | -0.0997 | 102.3786
0 | 0.4793 | 0.00412 | -0.1003 | 116.335
0.5 | 0.5364 | 0.00412 | -0.1009 | 130.1942
1 | 0.5932 | 0.00405 | -0.1016 | 146.4691
1.5 | 0.6496 | 0.00405 | -0.1022 | 160.3951
2 | 0.7025 | 0.00417 | -0.1025 | 168.4652
2.5 | 0.752 | 0.00518 | -0.1022 | 145.1737
3 | 0.8044 | 0.00573 | -0.1021 | 140.3839
3.5 | 0.8572 | 0.00611 | -0.1021 | 140.2946
4 | 0.9086 | 0.00626 | -0.1019 | 145.1438
4.5 | 0.9559 | 0.00648 | -0.1006 | 147.5154
5 | 1.012 | 0.00678 | -0.1012 | 149.2625
5.5 | 1.0649 | 0.00712 | -0.1012 | 149.5646
6 | 1.1177 | 0.00743 | -0.1012 | 150.4307
6.5 | 1.1694 | 0.00779 | -0.101 | 150.1155
7 | 1.2211 | 0.00812 | -0.1008 | 150.3818
7.5 | 1.2709 | 0.00855 | -0.1003 | 148.6433
8 | 1.3198 | 0.009 | -0.0997 | 146.6444
8.5 | 1.3668 | 0.00951 | -0.0987 | 143.7224
9 | 1.4123 | 0.01006 | -0.0975 | 140.3877
9.5 | 1.4567 | 0.01059 | -0.0962 | 137.5543
10 | 1.498 | 0.0112 | -0.0943 | 133.75
10.5 | 1.5288 | 0.01195 | -0.0903 | 127.9331
11 | 1.5537 | 0.01268 | -0.0854 | 122.5315
11.5 | 1.5825 | 0.01352 | -0.0817 | 117.0488
12 | 1.6101 | 0.01456 | -0.078 | 110.5838
12.5 | 1.639 | 0.01564 | -0.0749 | 104.7954
13.5 | 1.6962 | 0.01806 | -0.0692 | 93.9203
14 | 1.7227 | 0.01951 | -0.0665 | 88.2983
14.5 | 1.7494 | 0.02101 | -0.0639 | 83.2651
15 | 1.7717 | 0.02287 | -0.0611 | 77.4683
15.5 | 1.7947 | 0.02476 | -0.0586 | 72.4838
16 | 1.8171 | 0.02675 | -0.0563 | 67.929
16.5 | 1.8377 | 0.02897 | -0.0541 | 63.4346
17 | 1.8549 | 0.03159 | -0.0519 | 58.7179
17.5 | 1.8711 | 0.03443 | -0.0499 | 54.345
18 | 1.8879 | 0.03732 | -0.0482 | 50.5868
18.5 | 1.8995 | 0.04087 | -0.0466 | 46.4766
19 | 1.9083 | 0.04484 | -0.0452 | 42.558
19.5 | 1.9201 | 0.04869 | -0.0443 | 39.4352
20 | 1.9266 | 0.05327 | -0.0436 | 36.1667

## 131. Re 16M Mach 0.10 (1)
BIGFOIL.COM POLAR EXPORT
NACA65-610 a=0.6
NACA65-610 a=0.6 |  |  |  | Cl Max: | 1.265 | at alpha= | 8.5 | deg
JavaFoil+Calcfoil stall+Eppler ext transition |  |  |  | L/D Max: | 163.235 | at alpha= | 3.5 | deg
Re: | 16000000 |  |  | Cd Min: | 0.0049 | at alpha= | 0.5 | deg
Mach: | 0.1 |  |  | Cl=0 at alpha= | -4.1053 | deg
|  |  |  | @ Cl=0.1, Cd= | 0.0054845
|  |  |  | @ Cl=0.4, Cd= | 0.0051167
|  |  |  | @ Cl=0.6, Cd= | 0.0049948
alpha (deg) | Cl | Cd | Cm | Cl/Cd
-16 | -0.237 | 0.11683 | -0.036 | -2.026
-15.5 | -0.252 | 0.10938 | -0.037 | -2.304
-15 | -0.268 | 0.10297 | -0.037 | -2.601
-14.5 | -0.284 | 0.09864 | -0.037 | -2.875
-14 | -0.299 | 0.09321 | -0.038 | -3.21
-13.5 | -0.314 | 0.0883 | -0.038 | -3.561
-13 | -0.329 | 0.08408 | -0.038 | -3.909
-12.5 | -0.342 | 0.08007 | -0.038 | -4.267
-12 | -0.35 | 0.07593 | -0.038 | -4.605
-11.5 | -0.354 | 0.07132 | -0.038 | -4.961
-11 | -0.355 | 0.06727 | -0.039 | -5.281
-10.5 | -0.354 | 0.06346 | -0.039 | -5.575
-10 | -0.348 | 0.06054 | -0.039 | -5.754
-9.5 | -0.34 | 0.0573 | -0.039 | -5.925
-9 | -0.327 | 0.05312 | -0.04 | -6.152
-8.5 | -0.31 | 0.05014 | -0.041 | -6.178
-8 | -0.29 | 0.04555 | -0.045 | -6.357
-7.5 | -0.264 | 0.04255 | -0.047 | -6.209
-7 | -0.236 | 0.03835 | -0.051 | -6.15
-6.5 | -0.247 | 0.00622 | -0.084 | -39.748
-6 | -0.201 | 0.00603 | -0.085 | -33.419
-5.5 | -0.152 | 0.00587 | -0.085 | -25.935
-5 | -0.1 | 0.0058 | -0.086 | -17.213
-4.5 | -0.045 | 0.00568 | -0.086 | -7.933
-4 | 0.012 | 0.00559 | -0.087 | 2.074
-3.5 | 0.07 | 0.0055 | -0.087 | 12.646
-3 | 0.128 | 0.00547 | -0.088 | 23.465
-2.5 | 0.187 | 0.00541 | -0.089 | 34.643
-2 | 0.247 | 0.00537 | -0.089 | 45.946
-1.5 | 0.307 | 0.00516 | -0.09 | 59.442
-1 | 0.366 | 0.0051 | -0.09 | 71.805
-0.5 | 0.427 | 0.00513 | -0.091 | 83.182
0 | 0.486 | 0.00513 | -0.091 | 94.63
0.5 | 0.545 | 0.0049 | -0.092 | 111.137
1 | 0.603 | 0.005 | -0.092 | 120.696
1.5 | 0.662 | 0.00503 | -0.093 | 131.707
2 | 0.721 | 0.00527 | -0.094 | 136.9
2.5 | 0.78 | 0.00533 | -0.094 | 146.357
3 | 0.835 | 0.00517 | -0.095 | 161.445
3.5 | 0.891 | 0.00546 | -0.095 | 163.235
4 | 0.946 | 0.0058 | -0.096 | 163.155
4.5 | 1 | 0.00796 | -0.096 | 125.607
5 | 1.052 | 0.00828 | -0.097 | 127.088
5.5 | 1.1 | 0.00863 | -0.098 | 127.455
6 | 1.145 | 0.00899 | -0.098 | 127.283
6.5 | 1.185 | 0.00936 | -0.099 | 126.57
7 | 1.221 | 0.00978 | -0.099 | 124.891
7.5 | 1.246 | 0.01026 | -0.1 | 121.411
8 | 1.26 | 0.01079 | -0.1 | 116.831
8.5 | 1.265 | 0.01138 | -0.101 | 111.178
9 | 1.259 | 0.01192 | -0.101 | 105.641
9.5 | 1.244 | 0.01261 | -0.101 | 98.661
10 | 1.218 | 0.01329 | -0.102 | 91.691
10.5 | 1.184 | 0.01367 | -0.102 | 86.635
11 | 1.142 | 0.01452 | -0.103 | 78.642
11.5 | 1.092 | 0.01543 | -0.103 | 70.767
12 | 1.038 | 0.01638 | -0.103 | 63.4
12.5 | 0.975 | 0.01858 | -0.103 | 52.483
13 | 0.91 | 0.02111 | -0.102 | 43.115
13.5 | 0.849 | 0.0231 | -0.102 | 36.75

## 132. Re 16M Mach 0.10 (2)
BIGFOIL.COM POLAR EXPORT
NACA65-610 a=0.6
NACA65-610 a=0.6 |  |  |  | Cl Max: | 1.9015 | at alpha= | 19.5 | deg
XFOIL ncrit=9 |  |  |  | L/D Max: | 169.928 | at alpha= | 2 | deg
Re: | 16000000 |  |  | Cd Min: | 0.0604 | at alpha= | 20 | deg
Mach: | 0.1 |  |  | Cl=0 at alpha= | -4.1463 | deg
|  |  |  | @ Cl=0.1, Cd= | 0.0045751
|  |  |  | @ Cl=0.4, Cd= | 0.0041326
|  |  |  | @ Cl=0.6, Cd= | 0.00404
alpha (deg) | Cl | Cd | Cm | Cl/Cd
-15 | -1.153 | 0.02389 | -0.0956 | -48.2629
-14.5 | -1.1242 | 0.02035 | -0.0945 | -55.2432
-14 | -1.0843 | 0.01791 | -0.0936 | -60.5416
-13.5 | -1.0389 | 0.01608 | -0.093 | -64.6082
-13 | -0.9908 | 0.01449 | -0.0925 | -68.3782
-12.5 | -0.9405 | 0.01316 | -0.0921 | -71.4666
-12 | -0.8899 | 0.01173 | -0.0917 | -75.8653
-11.5 | -0.8378 | 0.01053 | -0.0915 | -79.5632
-11 | -0.7837 | 0.00966 | -0.0914 | -81.1284
-10.5 | -0.7283 | 0.00902 | -0.0914 | -80.7428
-10 | -0.6722 | 0.00848 | -0.0915 | -79.2689
-9.5 | -0.6159 | 0.00801 | -0.0916 | -76.8914
-9 | -0.5592 | 0.00756 | -0.0918 | -73.9683
-8.5 | -0.5026 | 0.00704 | -0.092 | -71.392
-8 | -0.4457 | 0.00661 | -0.0922 | -67.4281
-7.5 | -0.3883 | 0.00632 | -0.0926 | -61.4399
-7 | -0.3306 | 0.00606 | -0.093 | -54.5545
-6.5 | -0.2728 | 0.00582 | -0.0934 | -46.8729
-5.5 | -0.1572 | 0.00534 | -0.0943 | -29.4382
-5 | -0.0993 | 0.00506 | -0.0948 | -19.6245
-4.5 | -0.0411 | 0.00491 | -0.0953 | -8.3707
-4 | 0.017 | 0.00478 | -0.0959 | 3.5565
-3.5 | 0.0753 | 0.00466 | -0.0965 | 16.1588
-3 | 0.1335 | 0.00446 | -0.097 | 29.9327
-2.5 | 0.1918 | 0.00436 | -0.0977 | 43.9908
-2 | 0.25 | 0.00429 | -0.0983 | 58.2751
-1.5 | 0.3082 | 0.00419 | -0.0989 | 73.5561
-1 | 0.3664 | 0.00415 | -0.0996 | 88.2892
-0.5 | 0.4244 | 0.00412 | -0.1002 | 103.0097
0 | 0.4823 | 0.00412 | -0.1009 | 117.0631
0.5 | 0.5398 | 0.00411 | -0.1015 | 131.3382
1 | 0.5969 | 0.00404 | -0.1022 | 147.7475
1.5 | 0.6536 | 0.00404 | -0.1028 | 161.7822
2 | 0.7069 | 0.00416 | -0.1031 | 169.9279
2.5 | 0.7565 | 0.00518 | -0.1027 | 146.0425
3 | 0.8091 | 0.00574 | -0.1026 | 140.9582
3.5 | 0.862 | 0.00613 | -0.1026 | 140.6199
4 | 0.9138 | 0.00628 | -0.1024 | 145.5096
4.5 | 0.9611 | 0.00651 | -0.1009 | 147.6344
5 | 1.0178 | 0.00681 | -0.1016 | 149.4567
5.5 | 1.0709 | 0.00716 | -0.1016 | 149.567
6 | 1.124 | 0.00748 | -0.1015 | 150.2674
6.5 | 1.1761 | 0.00784 | -0.1012 | 150.0128
7 | 1.228 | 0.00818 | -0.1009 | 150.1222
7.5 | 1.278 | 0.00862 | -0.1003 | 148.2599
8 | 1.3266 | 0.0091 | -0.0995 | 145.7802
8.5 | 1.3737 | 0.00963 | -0.0984 | 142.648
9 | 1.4194 | 0.01017 | -0.0971 | 139.5674
9.5 | 1.4628 | 0.01075 | -0.0954 | 136.0744
10 | 1.5022 | 0.01145 | -0.0929 | 131.1965
10.5 | 1.5276 | 0.01214 | -0.0877 | 125.832
11 | 1.5549 | 0.01296 | -0.0832 | 119.9769
11.5 | 1.5843 | 0.01388 | -0.0796 | 114.1427
12 | 1.612 | 0.01503 | -0.0759 | 107.2522
12.5 | 1.6406 | 0.01622 | -0.0726 | 101.1467
14 | 1.7244 | 0.02039 | -0.064 | 84.5709
14.5 | 1.7508 | 0.02201 | -0.0614 | 79.5457
15 | 1.7727 | 0.02405 | -0.0584 | 73.7089
15.5 | 1.7954 | 0.02608 | -0.0559 | 68.842
16 | 1.8172 | 0.02826 | -0.0535 | 64.3029
16.5 | 1.8367 | 0.03074 | -0.0512 | 59.7495
17 | 1.8528 | 0.03366 | -0.0489 | 55.0446
17.5 | 1.8674 | 0.03683 | -0.0469 | 50.7032
18 | 1.8827 | 0.04012 | -0.0453 | 46.9267
18.5 | 1.8917 | 0.04418 | -0.0437 | 42.818
19 | 1.8986 | 0.04868 | -0.0425 | 39.0016
19.5 | 1.9015 | 0.05384 | -0.0416 | 35.3176
20 | 1.8953 | 0.0604 | -0.0413 | 31.3791

## 133. Re 16M Mach 0.25 (1)
BIGFOIL.COM POLAR EXPORT
NACA65-610 a=0.6
NACA65-610 a=0.6 |  |  |  | Cl Max: | 1.256 | at alpha= | 8 | deg
JavaFoil+Calcfoil stall+Eppler ext transition |  |  |  | L/D Max: | 164.518 | at alpha= | 3.5 | deg
Re: | 16000000 |  |  | Cd Min: | 0.00492 | at alpha= | 0.5 | deg
Mach: | 0.25 |  |  | Cl=0 at alpha= | -4.1034 | deg
|  |  |  | @ Cl=0.1, Cd= | 0.0055362
|  |  |  | @ Cl=0.4, Cd= | 0.08394
|  |  |  | @ Cl=0.6, Cd= | 0.08394
alpha (deg) | Cl | Cd | Cm | Cl/Cd
-14 | -0.057 | 0.09507 | -0.039 | -0.597
-13.5 | -0.054 | 0.08973 | -0.039 | -0.601
-13 | -0.051 | 0.08581 | -0.039 | -0.595
-12.5 | -0.104 | 0.08128 | -0.039 | -1.278
-12 | -0.157 | 0.07642 | -0.04 | -2.05
-11.5 | -0.193 | 0.07155 | -0.04 | -2.693
-11 | -0.222 | 0.06831 | -0.04 | -3.249
-10.5 | -0.245 | 0.06463 | -0.04 | -3.796
-10 | -0.263 | 0.06072 | -0.04 | -4.328
-9.5 | -0.274 | 0.0574 | -0.041 | -4.771
-9 | -0.278 | 0.05527 | -0.04 | -5.026
-8.5 | -0.275 | 0.05145 | -0.041 | -5.348
-8 | -0.265 | 0.04865 | -0.041 | -5.451
-7.5 | -0.248 | 0.04587 | -0.041 | -5.415
-7 | -0.225 | 0.04267 | -0.043 | -5.281
-6.5 | -0.198 | 0.03727 | -0.051 | -5.322
-6 | -0.201 | 0.00615 | -0.087 | -32.662
-5.5 | -0.153 | 0.00598 | -0.087 | -25.622
-5 | -0.101 | 0.00583 | -0.088 | -17.345
-4.5 | -0.046 | 0.00572 | -0.089 | -8.017
-4 | 0.012 | 0.00564 | -0.089 | 2.103
-3.5 | 0.071 | 0.00556 | -0.09 | 12.815
-3 | 0.132 | 0.00551 | -0.09 | 23.892
-2.5 | 0.192 | 0.00545 | -0.091 | 35.284
-2 | 0.253 | 0.00519 | -0.091 | 48.844
-1.5 | 0.315 | 0.00517 | -0.092 | 60.897
-1 | 0.376 | 0.00514 | -0.093 | 73.245
-0.5 | 0.439 | 0.00514 | -0.093 | 85.322
0 | 0.499 | 0.00515 | -0.094 | 96.841
0.5 | 0.56 | 0.00492 | -0.094 | 113.641
1 | 0.62 | 0.00506 | -0.095 | 122.459
1.5 | 0.681 | 0.00509 | -0.096 | 133.828
2 | 0.741 | 0.00516 | -0.096 | 143.684
2.5 | 0.801 | 0.00504 | -0.097 | 158.889
3 | 0.858 | 0.00524 | -0.097 | 163.618
3.5 | 0.915 | 0.00556 | -0.098 | 164.518
4 | 0.971 | 0.00592 | -0.099 | 164.007
4.5 | 1.025 | 0.00821 | -0.099 | 124.818
5 | 1.078 | 0.00858 | -0.1 | 125.642
5.5 | 1.126 | 0.00897 | -0.1 | 125.53
6 | 1.169 | 0.00933 | -0.101 | 125.239
6.5 | 1.206 | 0.00979 | -0.101 | 123.235
7 | 1.238 | 0.01027 | -0.102 | 120.539
7.5 | 1.255 | 0.01082 | -0.102 | 115.977
8 | 1.256 | 0.01143 | -0.103 | 109.862
8.5 | 1.242 | 0.01211 | -0.103 | 102.534
9 | 1.212 | 0.01285 | -0.104 | 94.256
9.5 | 1.164 | 0.01372 | -0.104 | 84.835
10 | 1.1 | 0.01458 | -0.104 | 75.448
10.5 | 1.019 | 0.01526 | -0.105 | 66.77
11 | 0.925 | 0.01625 | -0.105 | 56.922
11.5 | 0.817 | 0.01783 | -0.105 | 45.848
12 | 0.697 | 0.0207 | -0.104 | 33.669
12.5 | 0.5 | 0.07074 | -0.073 | 7.074
13 | 0.386 | 0.08394 | -0.062 | 4.602

## 134. Re 16M Mach 0.25 (2)
BIGFOIL.COM POLAR EXPORT
NACA65-610 a=0.6
NACA65-610 a=0.6 |  |  |  | Cl Max: | 1.7261 | at alpha= | 14.5 | deg
XFOIL ncrit=9 |  |  |  | L/D Max: | 180.148 | at alpha= | 2 | deg
Re: | 16000000 |  |  | Cd Min: | 0.15535 | at alpha= | -15 | deg
Mach: | 0.25 |  |  | Cl=0 at alpha= | -4.1332 | deg
|  |  |  | @ Cl=0.1, Cd= | 0.0046122
|  |  |  | @ Cl=0.4, Cd= | 0.0041527
|  |  |  | @ Cl=0.6, Cd= | 0.0040336
alpha (deg) | Cl | Cd | Cm | Cl/Cd
-15 | -0.4278 | 0.15535 | -0.0267 | -2.7538
-14.5 | -0.4101 | 0.14872 | -0.0308 | -2.7575
-14 | -0.3915 | 0.14257 | -0.0347 | -2.746
-13.5 | -0.3692 | 0.1376 | -0.0383 | -2.6831
-13 | -0.3538 | 0.13053 | -0.0423 | -2.7105
-12.5 | -0.376 | 0.11372 | -0.0495 | -3.3064
-12 | -0.3594 | 0.10778 | -0.0531 | -3.3346
-11.5 | -0.3503 | 0.10031 | -0.0572 | -3.4922
-11 | -0.3326 | 0.09503 | -0.0604 | -3.4999
-10.5 | -0.3709 | 0.07947 | -0.0685 | -4.6672
-10 | -0.7067 | 0.01306 | -0.1025 | -54.1118
-9.5 | -0.6546 | 0.01032 | -0.1013 | -63.4302
-9 | -0.5951 | 0.00906 | -0.1004 | -65.6843
-8.5 | -0.5341 | 0.00821 | -0.0997 | -65.0548
-7.5 | -0.4119 | 0.00684 | -0.0987 | -60.2193
-7 | -0.3504 | 0.0064 | -0.0985 | -54.75
-6.5 | -0.2888 | 0.0061 | -0.0984 | -47.3443
-6 | -0.2274 | 0.00583 | -0.0984 | -39.0051
-5.5 | -0.1662 | 0.00555 | -0.0985 | -29.9459
-5 | -0.1054 | 0.00519 | -0.0987 | -20.3083
-4.5 | -0.0446 | 0.00497 | -0.099 | -8.9738
-4 | 0.0162 | 0.00484 | -0.0994 | 3.3471
-3 | 0.1376 | 0.00451 | -0.1003 | 30.51
-2.5 | 0.198 | 0.00438 | -0.1009 | 45.2055
-1.5 | 0.3188 | 0.0042 | -0.1021 | 75.9048
-0.5 | 0.4389 | 0.00413 | -0.1035 | 106.2712
0 | 0.4987 | 0.00411 | -0.1041 | 121.3382
0.5 | 0.5583 | 0.00409 | -0.1048 | 136.5037
1 | 0.6174 | 0.00401 | -0.1055 | 153.9651
1.5 | 0.676 | 0.004 | -0.1061 | 169
2 | 0.7314 | 0.00406 | -0.1065 | 180.1478
2.5 | 0.7817 | 0.00516 | -0.1059 | 151.4922
3 | 0.835 | 0.00581 | -0.1056 | 143.7177
3.5 | 0.8889 | 0.00626 | -0.1053 | 141.9968
4.5 | 0.9898 | 0.00667 | -0.103 | 148.3958
5 | 1.0491 | 0.007 | -0.1037 | 149.8714
5.5 | 1.1039 | 0.00737 | -0.1033 | 149.7829
6 | 1.1581 | 0.00775 | -0.1028 | 149.4323
6.5 | 1.212 | 0.00812 | -0.1022 | 149.2611
7 | 1.2646 | 0.00854 | -0.1013 | 148.0796
7.5 | 1.3155 | 0.00902 | -0.1 | 145.8426
8 | 1.363 | 0.00963 | -0.0981 | 141.5369
8.5 | 1.4092 | 0.01023 | -0.0959 | 137.7517
9 | 1.4514 | 0.01088 | -0.0929 | 133.4007
9.5 | 1.4745 | 0.01169 | -0.0863 | 126.1334
10 | 1.505 | 0.01259 | -0.0816 | 119.5393
10.5 | 1.535 | 0.01372 | -0.0771 | 111.8805
11 | 1.5634 | 0.01508 | -0.0727 | 103.6737
11.5 | 1.5929 | 0.01654 | -0.0687 | 96.3059
12 | 1.6162 | 0.0185 | -0.0641 | 87.3622
12.5 | 1.6414 | 0.02048 | -0.0601 | 80.1465
13 | 1.6786 | 0.02175 | -0.0576 | 77.177
13.5 | 1.6954 | 0.02453 | -0.0532 | 69.1154
14 | 1.7127 | 0.02746 | -0.0493 | 62.3707
14.5 | 1.7261 | 0.03086 | -0.0455 | 55.9332
15 | 1.7254 | 0.03579 | -0.0414 | 48.209
15.5 | 1.7223 | 0.04132 | -0.0382 | 41.682
16 | 1.7054 | 0.04871 | -0.0355 | 35.0113
16.5 | 1.6777 | 0.058 | -0.0344 | 28.9259
17 | 1.6433 | 0.06913 | -0.0352 | 23.7712
17.5 | 1.6078 | 0.08169 | -0.0384 | 19.6817
18 | 1.5707 | 0.09583 | -0.0439 | 16.3905
18.5 | 1.5328 | 0.11147 | -0.0518 | 13.7508
19 | 1.4988 | 0.12767 | -0.0613 | 11.7396
19.5 | 1.4675 | 0.1443 | -0.072 | 10.1698

## 135. Re 16M Mach 0.50 (1)
BIGFOIL.COM POLAR EXPORT
NACA65-610 a=0.6
NACA65-610 a=0.6 |  |  |  | Cl Max: | 1.262 | at alpha= | 20 | deg
JavaFoil+Calcfoil stall+Eppler ext transition |  |  |  | L/D Max: | 163.092 | at alpha= | 2 | deg
Re: | 16000000 |  |  | Cd Min: | 0.00475 | at alpha= | 1 | deg
Mach: | 0.5 |  |  | Cl=0 at alpha= | -4.13 | deg
|  |  |  | @ Cl=0.1, Cd= | 0.0057015
|  |  |  | @ Cl=0.4, Cd= | 0.0052416
|  |  |  | @ Cl=0.6, Cd= | 0.0051019
alpha (deg) | Cl | Cd | Cm | Cl/Cd
-20 | -0.864 | 0.15579 | -0.047 | -5.545
-19.5 | -0.837 | 0.14708 | -0.048 | -5.694
-19 | -0.811 | 0.13855 | -0.048 | -5.856
-18.5 | -0.785 | 0.13213 | -0.049 | -5.939
-18 | -0.758 | 0.12592 | -0.049 | -6.018
-17.5 | -0.731 | 0.11743 | -0.049 | -6.227
-17 | -0.706 | 0.10872 | -0.051 | -6.497
-16.5 | -0.682 | 0.09994 | -0.054 | -6.826
-16 | -0.657 | 0.09207 | -0.056 | -7.141
-15.5 | -0.631 | 0.087 | -0.056 | -7.248
-15 | -0.593 | 0.10197 | -0.048 | -5.817
-14.5 | -0.567 | 0.09273 | -0.049 | -6.116
-14 | -0.542 | 0.08481 | -0.052 | -6.391
-13.5 | -0.518 | 0.07647 | -0.055 | -6.77
-13 | -0.496 | 0.06572 | -0.06 | -7.55
-12.5 | -0.48 | 0.05048 | -0.068 | -9.51
-12 | -0.508 | 0.01286 | -0.086 | -39.521
-11.5 | -0.402 | 0.0751 | -0.045 | -5.347
-11 | -0.375 | 0.0683 | -0.047 | -5.491
-10.5 | -0.349 | 0.06251 | -0.049 | -5.576
-10 | -0.323 | 0.05617 | -0.054 | -5.752
-9.5 | -0.3 | 0.04771 | -0.061 | -6.28
-9 | -0.33 | 0.00779 | -0.093 | -42.317
-8.5 | -0.296 | 0.00723 | -0.094 | -40.952
-8 | -0.212 | 0.0496 | -0.047 | -4.266
-7.5 | -0.184 | 0.04754 | -0.046 | -3.874
-7 | -0.157 | 0.04458 | -0.047 | -3.524
-6.5 | -0.13 | 0.04099 | -0.049 | -3.178
-6 | -0.104 | 0.03725 | -0.054 | -2.781
-5.5 | -0.076 | 0.03776 | -0.048 | -2.007
-5 | -0.065 | 0.03668 | -0.045 | -1.764
-4.5 | -0.037 | 0.03408 | -0.048 | -1.092
-4 | 0.013 | 0.00587 | -0.1 | 2.151
-3.5 | 0.078 | 0.0058 | -0.1 | 13.415
-3 | 0.145 | 0.0055 | -0.101 | 26.367
-2.5 | 0.213 | 0.00539 | -0.102 | 39.562
-2 | 0.282 | 0.00529 | -0.102 | 53.31
-1.5 | 0.351 | 0.00527 | -0.103 | 66.659
-1 | 0.42 | 0.00523 | -0.104 | 80.259
-0.5 | 0.49 | 0.00526 | -0.104 | 93.209
0 | 0.558 | 0.00529 | -0.105 | 105.403
0.5 | 0.625 | 0.00499 | -0.106 | 125.381
1 | 0.693 | 0.00475 | -0.106 | 145.935
1.5 | 0.76 | 0.00484 | -0.107 | 157.229
2 | 0.827 | 0.00507 | -0.107 | 163.092
2.5 | 0.894 | 0.00641 | -0.108 | 139.441
3 | 0.955 | 0.00687 | -0.109 | 139.065
3.5 | 1.017 | 0.00751 | -0.109 | 135.479
4 | 1.075 | 0.00905 | -0.11 | 118.768
4.5 | 1.131 | 0.00952 | -0.11 | 118.801
5 | 1.183 | 0.01008 | -0.111 | 117.307
5.5 | 1.221 | 0.01066 | -0.111 | 114.582
6 | 1.242 | 0.01135 | -0.112 | 109.449
6.5 | 1.232 | 0.01222 | -0.112 | 100.81
7 | 1.145 | 0.0133 | -0.113 | 86.122
7.5 | 0.751 | 0.01438 | -0.113 | 52.255
8 | 0.781 | 0.01549 | -0.113 | 50.405
8.5 | 0.812 | 0.01569 | -0.114 | 51.771
9 | 0.841 | 0.01687 | -0.114 | 49.856
9.5 | 0.724 | 0.06041 | -0.064 | 11.987
10 | 0.901 | 0.01765 | -0.115 | 51.054
10.5 | 0.929 | 0.01924 | -0.116 | 48.308
11 | 0.955 | 0.02149 | -0.116 | 44.446
11.5 | 0.827 | 0.07764 | -0.066 | 10.645
12 | 1.015 | 0.02246 | -0.117 | 45.179
12.5 | 1.04 | 0.02519 | -0.117 | 41.28
13 | 1.053 | 0.03105 | -0.115 | 33.915
13.5 | 1.098 | 0.02618 | -0.118 | 41.955
14 | 1.118 | 0.03066 | -0.117 | 36.445
14.5 | 1.137 | 0.03538 | -0.117 | 32.129
15 | 1.157 | 0.04019 | -0.116 | 28.775
15.5 | 1.034 | 0.11219 | -0.076 | 9.214
16 | 1.06 | 0.12269 | -0.077 | 8.636
16.5 | 1.089 | 0.12606 | -0.081 | 8.641
17 | 1.113 | 0.13652 | -0.08 | 8.149
17.5 | 1.132 | 0.15171 | -0.077 | 7.464
18 | 1.159 | 0.15584 | -0.079 | 7.438
18.5 | 1.19 | 0.15518 | -0.084 | 7.67
19 | 1.215 | 0.16435 | -0.084 | 7.392
19.5 | 1.235 | 0.18093 | -0.083 | 6.826
20 | 1.262 | 0.18316 | -0.085 | 6.892

## 136. Re 16M Mach 0.50 (2)
BIGFOIL.COM POLAR EXPORT
NACA65-610 a=0.6
NACA65-610 a=0.6 |  |  |  | Cl Max: | 1.4179 | at alpha= | 8 | deg
XFOIL ncrit=9 |  |  |  | L/D Max: | 902.727 | at alpha= | -0.5 | deg
Re: | 16000000 |  |  | Cd Min: | 0.25859 | at alpha= | -20 | deg
Mach: | 0.5 |  |  | Cl=0 at alpha= | -4.0501 | deg
|  |  |  | @ Cl=0.1, Cd= | 0.00069832
|  |  |  | @ Cl=0.4, Cd= | 0.00056823
|  |  |  | @ Cl=0.6, Cd= | 0.0041161
alpha (deg) | Cl | Cd | Cm | Cl/Cd
-20 | -0.6359 | 0.25859 | 0.026 | -2.4591
-19.5 | -0.6124 | 0.25057 | 0.0207 | -2.444
-19 | -0.589 | 0.24246 | 0.0154 | -2.4293
-18.5 | -0.5655 | 0.23416 | 0.0101 | -2.415
-18 | -0.5432 | 0.22584 | 0.0048 | -2.4052
-17.5 | -0.5203 | 0.21749 | -0.0003 | -2.3923
-17 | -0.4985 | 0.20839 | -0.0054 | -2.3921
-16.5 | -0.4761 | 0.1999 | -0.0104 | -2.3817
-16 | -0.454 | 0.19142 | -0.0153 | -2.3717
-15.5 | -0.4305 | 0.18417 | -0.0202 | -2.3375
-15 | -0.407 | 0.1771 | -0.025 | -2.2981
-14.5 | -0.3823 | 0.1701 | -0.0296 | -2.2475
-14 | -0.3622 | 0.1618 | -0.0344 | -2.2386
-13.5 | -0.3428 | 0.15332 | -0.0391 | -2.2358
-13 | -0.3218 | 0.14565 | -0.0437 | -2.2094
-12.5 | -0.3036 | 0.13726 | -0.0484 | -2.2119
-12 | -0.2905 | 0.12755 | -0.0532 | -2.2775
-11.5 | -0.2751 | 0.11912 | -0.0579 | -2.3094
-11 | -0.254 | 0.11275 | -0.0618 | -2.2528
-10.5 | -0.2379 | 0.10526 | -0.0661 | -2.2601
-10 | -0.2262 | 0.09721 | -0.0706 | -2.3269
-9.5 | -0.2119 | 0.09022 | -0.0745 | -2.3487
-9 | -0.1989 | 0.08336 | -0.0783 | -2.386
-8.5 | -0.1938 | 0.07554 | -0.0825 | -2.5655
-6.5 | -0.1739 | 0.03237 | -0.0909 | -5.3723
-6 | -0.1648 | 0.02199 | -0.1014 | -7.4943
-5.5 | -0.1408 | 0.01266 | -0.1075 | -11.1216
-5 | -0.1055 | 0.00509 | -0.1109 | -20.7269
-4.5 | -0.0638 | 0.00103 | -0.1139 | -61.9417
-4 | 0.0071 | 0.00078 | -0.1132 | 9.1026
-3.5 | 0.0792 | 0.00071 | -0.1128 | 111.5493
-3 | 0.1504 | 0.00067 | -0.1128 | 224.4776
-2.5 | 0.2208 | 0.00062 | -0.113 | 356.129
-2 | 0.2904 | 0.0006 | -0.1134 | 484
-1.5 | 0.3595 | 0.00058 | -0.114 | 619.8276
-1 | 0.4283 | 0.00056 | -0.1147 | 764.8214
-0.5 | 0.4965 | 0.00055 | -0.1154 | 902.7273
0 | 0.5733 | 0.00412 | -0.1187 | 139.1505
0.5 | 0.6418 | 0.00411 | -0.1195 | 156.1557
1 | 0.7099 | 0.00399 | -0.1203 | 177.9198
1.5 | 0.7775 | 0.00392 | -0.1211 | 198.3418
2 | 0.8438 | 0.0037 | -0.1218 | 228.0541
2.5 | 0.8962 | 0.00508 | -0.1201 | 176.4173
3 | 0.9496 | 0.00613 | -0.1182 | 154.9103
3.5 | 1.0043 | 0.00685 | -0.1162 | 146.6131
4 | 1.0567 | 0.00728 | -0.1136 | 145.1511
4.5 | 1.1128 | 0.00761 | -0.1111 | 146.2286
5 | 1.1705 | 0.0081 | -0.1087 | 144.5062
5.5 | 1.226 | 0.00861 | -0.1057 | 142.3926
6 | 1.2636 | 0.00924 | -0.0991 | 136.7532
6.5 | 1.3052 | 0.01001 | -0.0935 | 130.3896
7 | 1.3463 | 0.01105 | -0.0879 | 121.8371
7.5 | 1.3869 | 0.01235 | -0.0822 | 112.2996
8 | 1.4179 | 0.01432 | -0.0752 | 99.0154
8.5 | 1.4119 | 0.01834 | -0.0648 | 76.9847
9 | 1.3948 | 0.02359 | -0.0545 | 59.1267
9.5 | 1.3867 | 0.0305 | -0.046 | 45.4656
10 | 1.3624 | 0.03884 | -0.0398 | 35.0772
10.5 | 1.3243 | 0.04862 | -0.0359 | 27.2378
11 | 1.285 | 0.05959 | -0.0352 | 21.564
11.5 | 1.2459 | 0.07206 | -0.0378 | 17.2898
12 | 1.2066 | 0.08656 | -0.0439 | 13.9395
12.5 | 1.1742 | 0.10222 | -0.0529 | 11.487
13 | 1.1471 | 0.11935 | -0.0644 | 9.6112

## 137. Re 18M Mach 0.00 (1)
BIGFOIL.COM POLAR EXPORT
NACA65-610 a=0.6
NACA65-610 a=0.6 |  |  |  | Cl Max: | 1.267 | at alpha= | 8.5 | deg
JavaFoil+Calcfoil stall+Eppler ext transition |  |  |  | L/D Max: | 163.549 | at alpha= | 4 | deg
Re: | 18000000 |  |  | Cd Min: | 0.00508 | at alpha= | 0.5 | deg
Mach: | 0 |  |  | Cl=0 at alpha= | -4.1053 | deg
|  |  |  | @ Cl=0.1, Cd= | 0.0054542
|  |  |  | @ Cl=0.4, Cd= | 0.0051318
|  |  |  | @ Cl=0.6, Cd= | 0.00514
alpha (deg) | Cl | Cd | Cm | Cl/Cd
-16.5 | -0.263 | 0.11983 | -0.037 | -2.192
-16 | -0.276 | 0.1154 | -0.036 | -2.391
-15.5 | -0.29 | 0.1085 | -0.037 | -2.669
-15 | -0.303 | 0.10269 | -0.037 | -2.954
-14.5 | -0.317 | 0.09741 | -0.037 | -3.255
-14 | -0.33 | 0.09221 | -0.038 | -3.582
-13.5 | -0.343 | 0.08722 | -0.038 | -3.932
-13 | -0.355 | 0.08345 | -0.038 | -4.248
-12.5 | -0.365 | 0.07903 | -0.038 | -4.614
-12 | -0.37 | 0.07537 | -0.038 | -4.904
-11.5 | -0.371 | 0.0707 | -0.038 | -5.248
-11 | -0.37 | 0.06732 | -0.039 | -5.493
-10.5 | -0.366 | 0.0629 | -0.039 | -5.816
-10 | -0.358 | 0.05991 | -0.039 | -5.976
-9.5 | -0.347 | 0.05649 | -0.04 | -6.146
-9 | -0.333 | 0.05282 | -0.041 | -6.296
-8.5 | -0.314 | 0.04937 | -0.042 | -6.362
-8 | -0.292 | 0.04594 | -0.044 | -6.351
-7.5 | -0.267 | 0.04078 | -0.05 | -6.552
-7 | -0.289 | 0.00625 | -0.083 | -46.338
-6.5 | -0.247 | 0.00611 | -0.084 | -40.495
-6 | -0.201 | 0.00595 | -0.084 | -33.841
-5.5 | -0.152 | 0.0058 | -0.085 | -26.169
-5 | -0.1 | 0.00575 | -0.085 | -17.318
-4.5 | -0.045 | 0.0056 | -0.086 | -8.011
-4 | 0.012 | 0.00553 | -0.086 | 2.088
-3.5 | 0.069 | 0.00547 | -0.087 | 12.675
-3 | 0.128 | 0.00544 | -0.088 | 23.481
-2.5 | 0.187 | 0.0054 | -0.088 | 34.55
-2 | 0.246 | 0.00535 | -0.089 | 45.947
-1.5 | 0.305 | 0.0051 | -0.089 | 59.757
-1 | 0.364 | 0.00512 | -0.09 | 71.186
-0.5 | 0.425 | 0.00514 | -0.09 | 82.535
0 | 0.483 | 0.00532 | -0.091 | 90.79
0.5 | 0.542 | 0.00508 | -0.091 | 106.619
1 | 0.6 | 0.00514 | -0.092 | 116.818
1.5 | 0.659 | 0.00524 | -0.093 | 125.783
2 | 0.717 | 0.00533 | -0.093 | 134.676
2.5 | 0.776 | 0.00541 | -0.094 | 143.367
3 | 0.831 | 0.00524 | -0.094 | 158.583
3.5 | 0.887 | 0.00549 | -0.095 | 161.64
4 | 0.942 | 0.00576 | -0.095 | 163.549
4.5 | 0.995 | 0.00649 | -0.096 | 153.366
5 | 1.048 | 0.0081 | -0.097 | 129.353
5.5 | 1.096 | 0.00842 | -0.097 | 130.162
6 | 1.14 | 0.00876 | -0.098 | 130.184
6.5 | 1.181 | 0.00912 | -0.098 | 129.608
7 | 1.218 | 0.00954 | -0.099 | 127.731
7.5 | 1.244 | 0.01001 | -0.099 | 124.36
8 | 1.26 | 0.0105 | -0.1 | 120.089
8.5 | 1.267 | 0.01102 | -0.1 | 115.013
9 | 1.265 | 0.01154 | -0.101 | 109.614
9.5 | 1.253 | 0.01218 | -0.101 | 102.925
10 | 1.233 | 0.01278 | -0.101 | 96.503
10.5 | 1.204 | 0.0135 | -0.102 | 89.189
11 | 1.167 | 0.01394 | -0.102 | 83.738
11.5 | 1.125 | 0.01479 | -0.103 | 76.051
12 | 1.076 | 0.01582 | -0.103 | 68.038
12.5 | 1.022 | 0.01736 | -0.103 | 58.907
13 | 0.966 | 0.01904 | -0.103 | 50.749
13.5 | 0.911 | 0.02056 | -0.103 | 44.299

## 138. Re 18M Mach 0.00 (2)
BIGFOIL.COM POLAR EXPORT
NACA65-610 a=0.6
NACA65-610 a=0.6 |  |  |  | Cl Max: | 1.9389 | at alpha= | 20 | deg
XFOIL ncrit=9 |  |  |  | L/D Max: | 160.849 | at alpha= | 2 | deg
Re: | 18000000 |  |  | Cd Min: | 0.05183 | at alpha= | 20 | deg
Mach: | 0 |  |  | Cl=0 at alpha= | -4.1484 | deg
|  |  |  | @ Cl=0.1, Cd= | 0.0044592
|  |  |  | @ Cl=0.4, Cd= | 0.0041075
|  |  |  | @ Cl=0.6, Cd= | 0.0041077
alpha (deg) | Cl | Cd | Cm | Cl/Cd
-18 | -1.2806 | 0.03399 | -0.1011 | -37.6758
-17.5 | -1.3332 | 0.02865 | -0.0955 | -46.534
-17 | -1.3216 | 0.02528 | -0.0935 | -52.2785
-16.5 | -1.2951 | 0.02264 | -0.0921 | -57.2041
-16 | -1.2603 | 0.0205 | -0.0912 | -61.478
-15.5 | -1.2206 | 0.01869 | -0.0905 | -65.3077
-15 | -1.1777 | 0.01707 | -0.0899 | -68.9924
-14.5 | -1.1319 | 0.01571 | -0.0895 | -72.0496
-14 | -1.0841 | 0.01451 | -0.0893 | -74.714
-13.5 | -1.0347 | 0.01346 | -0.0891 | -76.8722
-13 | -0.9842 | 0.01249 | -0.089 | -78.799
-12.5 | -0.9338 | 0.01138 | -0.0889 | -82.0562
-12 | -0.8825 | 0.01033 | -0.0889 | -85.4308
-11.5 | -0.8295 | 0.00956 | -0.089 | -86.7678
-11 | -0.7753 | 0.00897 | -0.0892 | -86.4326
-10.5 | -0.7205 | 0.00847 | -0.0894 | -85.0649
-10 | -0.6652 | 0.00802 | -0.0897 | -82.9426
-9.5 | -0.6096 | 0.0076 | -0.09 | -80.2105
-9 | -0.5536 | 0.00721 | -0.0903 | -76.7822
-8.5 | -0.4978 | 0.00674 | -0.0907 | -73.8576
-8 | -0.4415 | 0.00637 | -0.0911 | -69.3093
-7.5 | -0.3847 | 0.00609 | -0.0915 | -63.1691
-7 | -0.3277 | 0.00585 | -0.092 | -56.0171
-6.5 | -0.2705 | 0.00564 | -0.0925 | -47.961
-5 | -0.0984 | 0.00494 | -0.094 | -19.919
-3 | 0.1327 | 0.00438 | -0.0964 | 30.2968
-2.5 | 0.1905 | 0.00429 | -0.0971 | 44.4056
-2 | 0.2484 | 0.00421 | -0.0977 | 59.0024
-1.5 | 0.3062 | 0.00414 | -0.0984 | 73.9614
-0.5 | 0.4216 | 0.0041 | -0.0997 | 102.8293
0 | 0.4791 | 0.0041 | -0.1003 | 116.8537
0.5 | 0.5362 | 0.00413 | -0.1009 | 129.8305
1 | 0.5929 | 0.00409 | -0.1015 | 144.9633
2 | 0.7013 | 0.00436 | -0.1024 | 160.8486
2.5 | 0.7513 | 0.00527 | -0.1021 | 142.5617
3 | 0.8043 | 0.00575 | -0.1021 | 139.8783
3.5 | 0.8576 | 0.00613 | -0.1021 | 139.9021
4 | 0.9099 | 0.00639 | -0.1021 | 142.3944
4.5 | 0.9614 | 0.00648 | -0.1018 | 148.3642
5 | 1.0128 | 0.00665 | -0.1013 | 152.3008
5.5 | 1.0665 | 0.00698 | -0.1015 | 152.7937
6 | 1.1193 | 0.0073 | -0.1015 | 153.3288
6.5 | 1.1714 | 0.00764 | -0.1013 | 153.3246
7 | 1.2232 | 0.00796 | -0.1012 | 153.6683
7.5 | 1.2733 | 0.00839 | -0.1007 | 151.764
8 | 1.322 | 0.00885 | -0.1001 | 149.3785
8.5 | 1.3696 | 0.00934 | -0.0992 | 146.6381
9 | 1.4159 | 0.00985 | -0.0982 | 143.7462
9.5 | 1.4605 | 0.01039 | -0.0968 | 140.5679
10.5 | 1.5395 | 0.01168 | -0.0923 | 131.8065
11 | 1.5635 | 0.01234 | -0.0871 | 126.7018
11.5 | 1.5918 | 0.01312 | -0.0831 | 121.3262
12 | 1.6198 | 0.01409 | -0.0795 | 114.961
12.5 | 1.6486 | 0.01512 | -0.0762 | 109.0344
13 | 1.6797 | 0.01611 | -0.0736 | 104.2644
13.5 | 1.7065 | 0.01744 | -0.0705 | 97.8498
14 | 1.733 | 0.01884 | -0.0676 | 91.9851
14.5 | 1.7594 | 0.02031 | -0.065 | 86.6273
15 | 1.7826 | 0.02208 | -0.0622 | 80.7337
15.5 | 1.8064 | 0.02388 | -0.0597 | 75.6449
16 | 1.8293 | 0.02579 | -0.0574 | 70.9306
16.5 | 1.8501 | 0.02795 | -0.0551 | 66.1932
17 | 1.8674 | 0.03049 | -0.0527 | 61.2463
17.5 | 1.8838 | 0.03325 | -0.0507 | 56.6556
18 | 1.9003 | 0.0361 | -0.0489 | 52.6399
18.5 | 1.9136 | 0.03943 | -0.0472 | 48.5316
19 | 1.9245 | 0.04312 | -0.0458 | 44.6313
19.5 | 1.9342 | 0.0471 | -0.0447 | 41.0658
20 | 1.9389 | 0.05183 | -0.0438 | 37.4088

## 139. Re 18M Mach 0.10 (1)
BIGFOIL.COM POLAR EXPORT
NACA65-610 a=0.6
NACA65-610 a=0.6 |  |  |  | Cl Max: | 1.265 | at alpha= | 8.5 | deg
JavaFoil+Calcfoil stall+Eppler ext transition |  |  |  | L/D Max: | 162.896 | at alpha= | 3.5 | deg
Re: | 18000000 |  |  | Cd Min: | 0.0051 | at alpha= | -1 | deg
Mach: | 0.1 |  |  | Cl=0 at alpha= | -4.1053 | deg
|  |  |  | @ Cl=0.1, Cd= | 0.0054641
|  |  |  | @ Cl=0.4, Cd= | 0.0051223
|  |  |  | @ Cl=0.6, Cd= | 0.0051284
alpha (deg) | Cl | Cd | Cm | Cl/Cd
-16 | -0.237 | 0.11551 | -0.036 | -2.049
-15.5 | -0.252 | 0.11076 | -0.037 | -2.275
-15 | -0.268 | 0.10274 | -0.037 | -2.607
-14.5 | -0.284 | 0.09746 | -0.038 | -2.91
-14 | -0.299 | 0.0931 | -0.038 | -3.214
-13.5 | -0.314 | 0.08795 | -0.038 | -3.576
-13 | -0.329 | 0.08345 | -0.038 | -3.94
-12.5 | -0.342 | 0.07891 | -0.038 | -4.331
-12 | -0.35 | 0.07543 | -0.038 | -4.636
-11.5 | -0.354 | 0.07083 | -0.039 | -4.996
-11 | -0.355 | 0.06722 | -0.039 | -5.285
-10.5 | -0.354 | 0.06293 | -0.04 | -5.623
-10 | -0.348 | 0.06046 | -0.039 | -5.764
-9.5 | -0.34 | 0.05717 | -0.039 | -5.939
-9 | -0.327 | 0.05334 | -0.041 | -6.128
-8.5 | -0.31 | 0.04986 | -0.042 | -6.216
-8 | -0.289 | 0.04633 | -0.044 | -6.237
-7.5 | -0.265 | 0.04165 | -0.048 | -6.361
-7 | -0.289 | 0.00625 | -0.083 | -46.207
-6.5 | -0.247 | 0.00617 | -0.084 | -40.074
-6 | -0.201 | 0.00599 | -0.085 | -33.599
-5.5 | -0.152 | 0.00584 | -0.085 | -26.041
-5 | -0.1 | 0.00574 | -0.086 | -17.384
-4.5 | -0.045 | 0.0056 | -0.086 | -8.047
-4 | 0.012 | 0.00555 | -0.087 | 2.091
-3.5 | 0.07 | 0.00549 | -0.087 | 12.677
-3 | 0.128 | 0.00544 | -0.088 | 23.567
-2.5 | 0.187 | 0.0054 | -0.089 | 34.692
-2 | 0.247 | 0.00536 | -0.089 | 46.033
-1.5 | 0.307 | 0.00511 | -0.09 | 60.004
-1 | 0.366 | 0.0051 | -0.09 | 71.828
-0.5 | 0.427 | 0.00514 | -0.091 | 82.943
0 | 0.486 | 0.0053 | -0.091 | 91.648
0.5 | 0.545 | 0.0051 | -0.092 | 106.846
1 | 0.603 | 0.00513 | -0.092 | 117.617
1.5 | 0.662 | 0.00523 | -0.093 | 126.507
2 | 0.721 | 0.00532 | -0.094 | 135.445
2.5 | 0.78 | 0.0054 | -0.094 | 144.488
3 | 0.835 | 0.00523 | -0.095 | 159.713
3.5 | 0.891 | 0.00547 | -0.095 | 162.896
4 | 0.946 | 0.00584 | -0.096 | 161.985
4.5 | 1 | 0.00788 | -0.096 | 126.938
5 | 1.052 | 0.00814 | -0.097 | 129.334
5.5 | 1.1 | 0.00847 | -0.098 | 129.959
6 | 1.145 | 0.00881 | -0.098 | 129.953
6.5 | 1.186 | 0.00918 | -0.099 | 129.218
7 | 1.221 | 0.00962 | -0.099 | 126.977
7.5 | 1.247 | 0.01009 | -0.1 | 123.603
8 | 1.261 | 0.0106 | -0.1 | 118.962
8.5 | 1.265 | 0.01114 | -0.101 | 113.548
9 | 1.26 | 0.01167 | -0.101 | 107.955
9.5 | 1.245 | 0.01234 | -0.102 | 100.893
10 | 1.219 | 0.01303 | -0.102 | 93.577
10.5 | 1.185 | 0.01369 | -0.102 | 86.556
11 | 1.142 | 0.01419 | -0.103 | 80.521
11.5 | 1.093 | 0.01509 | -0.103 | 72.482
12 | 1.04 | 0.016 | -0.103 | 64.988
12.5 | 0.977 | 0.01802 | -0.103 | 54.237
13 | 0.914 | 0.02012 | -0.103 | 45.407
13.5 | 0.853 | 0.02186 | -0.103 | 39.003

## 140. Re 18M Mach 0.10 (2)
BIGFOIL.COM POLAR EXPORT
NACA65-610 a=0.6
NACA65-610 a=0.6 |  |  |  | Cl Max: | 1.9144 | at alpha= | 19 | deg
XFOIL ncrit=9 |  |  |  | L/D Max: | 162.207 | at alpha= | 2 | deg
Re: | 18000000 |  |  | Cd Min: | 0.06024 | at alpha= | 20 | deg
Mach: | 0.1 |  |  | Cl=0 at alpha= | -4.1443 | deg
|  |  |  | @ Cl=0.1, Cd= | 0.0044776
|  |  |  | @ Cl=0.4, Cd= | 0.0041042
|  |  |  | @ Cl=0.6, Cd= | 0.0040983
alpha (deg) | Cl | Cd | Cm | Cl/Cd
-16 | -1.1342 | 0.03485 | -0.1009 | -32.5452
-15.5 | -1.1933 | 0.02551 | -0.0965 | -46.7777
-15 | -1.1721 | 0.02139 | -0.0951 | -54.7966
-14.5 | -1.1349 | 0.01878 | -0.0941 | -60.4313
-14 | -1.0915 | 0.01677 | -0.0933 | -65.0865
-13.5 | -1.0441 | 0.01518 | -0.0928 | -68.7813
-13 | -0.9947 | 0.01379 | -0.0923 | -72.132
-12.5 | -0.9434 | 0.0126 | -0.0919 | -74.873
-12 | -0.8908 | 0.01158 | -0.0917 | -76.9257
-11.5 | -0.8387 | 0.01034 | -0.0914 | -81.1122
-11 | -0.7849 | 0.0094 | -0.0913 | -83.5
-10.5 | -0.7294 | 0.00876 | -0.0913 | -83.2648
-10 | -0.6733 | 0.00825 | -0.0914 | -81.6121
-9.5 | -0.6168 | 0.00778 | -0.0915 | -79.2802
-8.5 | -0.5031 | 0.00691 | -0.0919 | -72.8075
-8 | -0.4463 | 0.00647 | -0.0922 | -68.9799
-7.5 | -0.3888 | 0.00615 | -0.0925 | -63.2195
-7 | -0.3311 | 0.0059 | -0.0929 | -56.1186
-6.5 | -0.2733 | 0.00568 | -0.0933 | -48.1162
-6 | -0.2154 | 0.00546 | -0.0938 | -39.4505
-5.5 | -0.1574 | 0.00523 | -0.0943 | -30.0956
-5 | -0.0995 | 0.00495 | -0.0947 | -20.101
-4.5 | -0.0414 | 0.00481 | -0.0953 | -8.6071
-4 | 0.0168 | 0.00468 | -0.0958 | 3.5897
-3.5 | 0.0752 | 0.00455 | -0.0964 | 16.5275
-3 | 0.1334 | 0.00438 | -0.097 | 30.4566
-2.5 | 0.1916 | 0.00429 | -0.0976 | 44.662
-1.5 | 0.3081 | 0.00414 | -0.0989 | 74.4203
-1 | 0.3662 | 0.00411 | -0.0996 | 89.0998
-0.5 | 0.4242 | 0.0041 | -0.1002 | 103.4634
0 | 0.482 | 0.0041 | -0.1009 | 117.561
0.5 | 0.5395 | 0.00413 | -0.1015 | 130.6295
1 | 0.5965 | 0.00409 | -0.1021 | 145.8435
2 | 0.7056 | 0.00435 | -0.103 | 162.2069
2.5 | 0.7557 | 0.00528 | -0.1026 | 143.125
3 | 0.809 | 0.00577 | -0.1026 | 140.208
3.5 | 0.8625 | 0.00615 | -0.1027 | 140.2439
4 | 0.915 | 0.00641 | -0.1026 | 142.7457
4.5 | 0.9668 | 0.00651 | -0.1022 | 148.51
5 | 1.0189 | 0.00668 | -0.1018 | 152.5299
5.5 | 1.0726 | 0.00702 | -0.1018 | 152.792
6 | 1.1256 | 0.00734 | -0.1017 | 153.3515
6.5 | 1.1781 | 0.00768 | -0.1016 | 153.3984
7 | 1.2302 | 0.00802 | -0.1013 | 153.3915
7.5 | 1.2805 | 0.00845 | -0.1008 | 151.5385
8 | 1.3293 | 0.00894 | -0.1 | 148.6913
8.5 | 1.3767 | 0.00946 | -0.0989 | 145.5285
9 | 1.4233 | 0.00996 | -0.0977 | 142.9016
9.5 | 1.4667 | 0.01057 | -0.096 | 138.7606
10 | 1.5068 | 0.01126 | -0.0937 | 133.8188
10.5 | 1.5384 | 0.01185 | -0.0896 | 129.8228
11 | 1.5642 | 0.0126 | -0.0848 | 124.1429
11.5 | 1.5936 | 0.01346 | -0.081 | 118.3952
12 | 1.6216 | 0.01453 | -0.0773 | 111.6036
12.5 | 1.6507 | 0.01566 | -0.074 | 105.4087
13 | 1.6824 | 0.0167 | -0.0713 | 100.7425
13.5 | 1.7086 | 0.01816 | -0.0681 | 94.0859
14 | 1.7354 | 0.01966 | -0.0652 | 88.2706
14.5 | 1.7617 | 0.02126 | -0.0625 | 82.8645
15 | 1.7838 | 0.02321 | -0.0595 | 76.8548
15.5 | 1.8069 | 0.02518 | -0.0569 | 71.7593
16 | 1.8292 | 0.02729 | -0.0545 | 67.0282
16.5 | 1.8494 | 0.02966 | -0.0521 | 62.3533
17 | 1.8661 | 0.03247 | -0.0497 | 57.4715
17.5 | 1.8807 | 0.03558 | -0.0476 | 52.8583
18 | 1.8953 | 0.03886 | -0.0458 | 48.7725
18.5 | 1.9066 | 0.04262 | -0.0442 | 44.7349
19 | 1.9144 | 0.04692 | -0.0428 | 40.8014
19.5 | 1.9126 | 0.05253 | -0.0418 | 36.4097
20 | 1.8963 | 0.06024 | -0.0412 | 31.4791

## 141. Re 18M Mach 0.25 (1)
BIGFOIL.COM POLAR EXPORT
NACA65-610 a=0.6
NACA65-610 a=0.6 |  |  |  | Cl Max: | 1.257 | at alpha= | 8 | deg
JavaFoil+Calcfoil stall+Eppler ext transition |  |  |  | L/D Max: | 164.419 | at alpha= | 3.5 | deg
Re: | 18000000 |  |  | Cd Min: | 0.0051 | at alpha= | -1 | deg
Mach: | 0.25 |  |  | Cl=0 at alpha= | -4.1034 | deg
|  |  |  | @ Cl=0.1, Cd= | 0.0054967
|  |  |  | @ Cl=0.4, Cd= | 0.08779
|  |  |  | @ Cl=0.6, Cd= | 0.08779
alpha (deg) | Cl | Cd | Cm | Cl/Cd
-14 | -0.057 | 0.09423 | -0.039 | -0.602
-13.5 | -0.054 | 0.0899 | -0.039 | -0.6
-13 | -0.051 | 0.08467 | -0.039 | -0.603
-12.5 | -0.104 | 0.0812 | -0.039 | -1.279
-12 | -0.157 | 0.07669 | -0.04 | -2.043
-11.5 | -0.193 | 0.07186 | -0.04 | -2.681
-11 | -0.222 | 0.06758 | -0.04 | -3.284
-10.5 | -0.245 | 0.06429 | -0.04 | -3.817
-10 | -0.263 | 0.06066 | -0.041 | -4.334
-9.5 | -0.274 | 0.05741 | -0.041 | -4.77
-9 | -0.278 | 0.05521 | -0.04 | -5.031
-8.5 | -0.275 | 0.05175 | -0.04 | -5.314
-8 | -0.265 | 0.04827 | -0.041 | -5.495
-7.5 | -0.248 | 0.0463 | -0.041 | -5.362
-7 | -0.226 | 0.04188 | -0.045 | -5.394
-6.5 | -0.199 | 0.03613 | -0.053 | -5.513
-6 | -0.201 | 0.00609 | -0.087 | -32.995
-5.5 | -0.153 | 0.00591 | -0.087 | -25.904
-5 | -0.101 | 0.00578 | -0.088 | -17.52
-4.5 | -0.046 | 0.00564 | -0.089 | -8.129
-4 | 0.012 | 0.00556 | -0.089 | 2.132
-3.5 | 0.071 | 0.00553 | -0.09 | 12.883
-3 | 0.132 | 0.00546 | -0.09 | 24.097
-2.5 | 0.192 | 0.00542 | -0.091 | 35.517
-2 | 0.253 | 0.00517 | -0.091 | 49.02
-1.5 | 0.315 | 0.00515 | -0.092 | 61.107
-1 | 0.376 | 0.0051 | -0.093 | 73.819
-0.5 | 0.438 | 0.00512 | -0.093 | 85.571
0 | 0.499 | 0.00533 | -0.094 | 93.649
0.5 | 0.56 | 0.00514 | -0.094 | 108.9
1 | 0.62 | 0.00518 | -0.095 | 119.681
1.5 | 0.681 | 0.0053 | -0.096 | 128.376
2 | 0.741 | 0.00524 | -0.096 | 141.32
2.5 | 0.801 | 0.00512 | -0.097 | 156.587
3 | 0.858 | 0.00533 | -0.097 | 160.837
3.5 | 0.915 | 0.00557 | -0.098 | 164.419
4 | 0.971 | 0.00597 | -0.099 | 162.816
4.5 | 1.026 | 0.00808 | -0.099 | 126.973
5 | 1.078 | 0.00841 | -0.1 | 128.167
5.5 | 1.126 | 0.0088 | -0.1 | 127.893
6 | 1.169 | 0.00915 | -0.101 | 127.788
6.5 | 1.207 | 0.0096 | -0.101 | 125.747
7 | 1.239 | 0.0101 | -0.102 | 122.633
7.5 | 1.255 | 0.0106 | -0.102 | 118.422
8 | 1.257 | 0.0112 | -0.103 | 112.198
8.5 | 1.243 | 0.01189 | -0.103 | 104.508
9 | 1.212 | 0.01261 | -0.104 | 96.111
9.5 | 1.165 | 0.01344 | -0.104 | 86.647
10 | 1.101 | 0.01426 | -0.104 | 77.208
10.5 | 1.02 | 0.01518 | -0.105 | 67.213
11 | 0.926 | 0.01588 | -0.105 | 58.314
11.5 | 0.817 | 0.01757 | -0.105 | 46.522
12 | 0.701 | 0.01953 | -0.104 | 35.886
12.5 | 0.49 | 0.08116 | -0.059 | 6.039
13 | 0.384 | 0.08779 | -0.057 | 4.376

## 142. Re 18M Mach 0.25 (2)
BIGFOIL.COM POLAR EXPORT
NACA65-610 a=0.6
NACA65-610 a=0.6 |  |  |  | Cl Max: | 1.7418 | at alpha= | 15 | deg
XFOIL ncrit=9 |  |  |  | L/D Max: | 170.913 | at alpha= | 2 | deg
Re: | 18000000 |  |  | Cd Min: | 0.15609 | at alpha= | 20 | deg
Mach: | 0.25 |  |  | Cl=0 at alpha= | -4.132 | deg
|  |  |  | @ Cl=0.1, Cd= | 0.0045265
|  |  |  | @ Cl=0.4, Cd= | 0.0040964
|  |  |  | @ Cl=0.6, Cd= | 0.0040936
alpha (deg) | Cl | Cd | Cm | Cl/Cd
-15 | -0.4286 | 0.15496 | -0.0269 | -2.7659
-14 | -0.3923 | 0.14214 | -0.035 | -2.76
-13.5 | -0.3697 | 0.13731 | -0.0384 | -2.6924
-13 | -0.3546 | 0.13014 | -0.0425 | -2.7248
-12.5 | -0.3763 | 0.11348 | -0.0497 | -3.316
-12 | -0.3612 | 0.10722 | -0.0534 | -3.3688
-11.5 | -0.3527 | 0.09967 | -0.0576 | -3.5387
-10.5 | -0.4637 | 0.06532 | -0.0773 | -7.0989
-10 | -0.7105 | 0.01232 | -0.1024 | -57.6705
-9.5 | -0.6566 | 0.00985 | -0.1013 | -66.6599
-9 | -0.5967 | 0.0087 | -0.1003 | -68.5862
-8.5 | -0.5354 | 0.00792 | -0.0996 | -67.601
-8 | -0.4737 | 0.00732 | -0.0991 | -64.7131
-7.5 | -0.4124 | 0.00669 | -0.0986 | -61.6442
-7 | -0.351 | 0.00623 | -0.0984 | -56.3403
-6.5 | -0.2893 | 0.00594 | -0.0983 | -48.7037
-6 | -0.2278 | 0.00566 | -0.0983 | -40.2473
-5 | -0.1057 | 0.00511 | -0.0987 | -20.6849
-4.5 | -0.0449 | 0.00488 | -0.0989 | -9.2008
-4 | 0.0161 | 0.00472 | -0.0994 | 3.411
-3 | 0.1375 | 0.00444 | -0.1003 | 30.9685
-2.5 | 0.1979 | 0.00431 | -0.1009 | 45.9165
-1.5 | 0.3186 | 0.00415 | -0.1021 | 76.7711
-1 | 0.3787 | 0.0041 | -0.1028 | 92.3659
-0.5 | 0.4387 | 0.00409 | -0.1034 | 107.2616
0 | 0.4985 | 0.0041 | -0.1041 | 121.5854
0.5 | 0.558 | 0.00409 | -0.1048 | 136.4303
1.5 | 0.6753 | 0.0041 | -0.106 | 164.7073
2 | 0.7298 | 0.00427 | -0.1063 | 170.9133
2.5 | 0.7807 | 0.00526 | -0.1058 | 148.4221
3 | 0.8349 | 0.00583 | -0.1056 | 143.2075
3.5 | 0.8894 | 0.00628 | -0.1054 | 141.6242
4 | 0.9434 | 0.00654 | -0.1051 | 144.2508
4.5 | 0.9964 | 0.00667 | -0.1045 | 149.3853
5 | 1.0508 | 0.00687 | -0.104 | 152.9549
5.5 | 1.1058 | 0.00722 | -0.1036 | 153.1579
6 | 1.1602 | 0.0076 | -0.1031 | 152.6579
6.5 | 1.2145 | 0.00795 | -0.1026 | 152.7673
7 | 1.2671 | 0.00839 | -0.1017 | 151.025
7.5 | 1.3184 | 0.00886 | -0.1005 | 148.8036
8 | 1.3665 | 0.00946 | -0.0987 | 144.4503
8.5 | 1.4139 | 0.01002 | -0.0967 | 141.1078
9 | 1.457 | 0.01068 | -0.0939 | 136.4232
9.5 | 1.4823 | 0.01147 | -0.0876 | 129.2328
10 | 1.5116 | 0.01234 | -0.0826 | 122.4959
10.5 | 1.5441 | 0.01331 | -0.0784 | 116.0105
11 | 1.5734 | 0.01458 | -0.074 | 107.915
11.5 | 1.6029 | 0.01597 | -0.0698 | 100.3694
12 | 1.6279 | 0.01779 | -0.0654 | 91.5065
12.5 | 1.6533 | 0.01969 | -0.0613 | 83.9665
13 | 1.6897 | 0.02099 | -0.0586 | 80.5002
13.5 | 1.7088 | 0.02358 | -0.0543 | 72.4682
14 | 1.7264 | 0.02641 | -0.0503 | 65.3692
14.5 | 1.7417 | 0.02961 | -0.0465 | 58.8213
15 | 1.7418 | 0.03435 | -0.0422 | 50.7074
15.5 | 1.7403 | 0.0396 | -0.0388 | 43.947
16 | 1.7247 | 0.04668 | -0.0358 | 36.9473
16.5 | 1.6987 | 0.05557 | -0.0342 | 30.5687
17 | 1.6649 | 0.06634 | -0.0346 | 25.0965
17.5 | 1.6296 | 0.07856 | -0.0372 | 20.7434
18 | 1.5928 | 0.09228 | -0.0421 | 17.2605
18.5 | 1.5547 | 0.10759 | -0.0495 | 14.4502
19 | 1.5205 | 0.12345 | -0.0585 | 12.3167
19.5 | 1.4889 | 0.1398 | -0.0688 | 10.6502
20 | 1.4612 | 0.15609 | -0.0796 | 9.3613

## 143. Re 18M Mach 0.50 (1)
BIGFOIL.COM POLAR EXPORT
NACA65-610 a=0.6
NACA65-610 a=0.6 |  |  |  | Cl Max: | 1.262 | at alpha= | 20 | deg
JavaFoil+Calcfoil stall+Eppler ext transition |  |  |  | L/D Max: | 159.319 | at alpha= | 2 | deg
Re: | 18000000 |  |  | Cd Min: | 0.00486 | at alpha= | 1 | deg
Mach: | 0.5 |  |  | Cl=0 at alpha= | -4.13 | deg
|  |  |  | @ Cl=0.1, Cd= | 0.0056684
|  |  |  | @ Cl=0.4, Cd= | 0.0052271
|  |  |  | @ Cl=0.6, Cd= | 0.0053187
alpha (deg) | Cl | Cd | Cm | Cl/Cd
-20 | -0.864 | 0.16102 | -0.047 | -5.365
-19.5 | -0.837 | 0.14932 | -0.048 | -5.607
-19 | -0.811 | 0.14356 | -0.048 | -5.648
-18.5 | -0.783 | 0.14007 | -0.048 | -5.594
-18 | -0.756 | 0.13308 | -0.047 | -5.68
-17.5 | -0.729 | 0.12702 | -0.047 | -5.738
-17 | -0.703 | 0.11864 | -0.048 | -5.923
-16.5 | -0.677 | 0.1108 | -0.049 | -6.106
-16 | -0.65 | 0.10358 | -0.05 | -6.276
-15.5 | -0.623 | 0.09818 | -0.051 | -6.349
-15 | -0.593 | 0.10101 | -0.048 | -5.875
-14.5 | -0.567 | 0.09242 | -0.05 | -6.141
-14 | -0.543 | 0.08354 | -0.052 | -6.495
-13.5 | -0.519 | 0.07473 | -0.056 | -6.945
-13 | -0.499 | 0.0624 | -0.062 | -7.998
-12.5 | -0.492 | 0.04013 | -0.072 | -12.252
-12 | -0.518 | 0.01045 | -0.088 | -49.603
-11.5 | -0.402 | 0.07413 | -0.045 | -5.417
-11 | -0.375 | 0.06797 | -0.048 | -5.52
-10.5 | -0.349 | 0.06212 | -0.05 | -5.617
-10 | -0.323 | 0.05539 | -0.055 | -5.84
-9.5 | -0.302 | 0.04478 | -0.064 | -6.744
-9 | -0.33 | 0.00753 | -0.093 | -43.796
-8.5 | -0.296 | 0.00713 | -0.094 | -41.535
-8 | -0.212 | 0.04952 | -0.047 | -4.272
-7.5 | -0.184 | 0.04722 | -0.046 | -3.9
-7 | -0.157 | 0.04437 | -0.047 | -3.542
-6.5 | -0.13 | 0.04069 | -0.05 | -3.203
-6 | -0.104 | 0.03668 | -0.056 | -2.829
-5.5 | -0.076 | 0.03779 | -0.048 | -2.006
-5 | -0.065 | 0.03658 | -0.046 | -1.769
-4.5 | -0.037 | 0.03402 | -0.049 | -1.094
-4 | 0.013 | 0.00585 | -0.1 | 2.157
-3.5 | 0.078 | 0.00578 | -0.1 | 13.452
-3 | 0.145 | 0.00544 | -0.101 | 26.617
-2.5 | 0.213 | 0.00533 | -0.102 | 39.994
-2 | 0.282 | 0.00528 | -0.102 | 53.43
-1.5 | 0.351 | 0.00522 | -0.103 | 67.233
-1 | 0.42 | 0.00523 | -0.104 | 80.367
-0.5 | 0.49 | 0.00526 | -0.104 | 93.224
0 | 0.558 | 0.00535 | -0.105 | 104.189
0.5 | 0.625 | 0.0053 | -0.106 | 117.93
1 | 0.693 | 0.00486 | -0.106 | 142.725
1.5 | 0.76 | 0.00503 | -0.107 | 151.296
2 | 0.827 | 0.00519 | -0.107 | 159.319
2.5 | 0.895 | 0.00648 | -0.108 | 138.066
3 | 0.955 | 0.00698 | -0.109 | 136.789
3.5 | 1.017 | 0.00752 | -0.109 | 135.255
4 | 1.076 | 0.00889 | -0.11 | 121.024
4.5 | 1.132 | 0.00935 | -0.11 | 121.066
5 | 1.183 | 0.00989 | -0.111 | 119.707
5.5 | 1.222 | 0.01045 | -0.111 | 116.959
6 | 1.243 | 0.01112 | -0.112 | 111.782
6.5 | 1.232 | 0.01198 | -0.112 | 102.901
7 | 1.146 | 0.01302 | -0.113 | 88.066
7.5 | 0.752 | 0.01413 | -0.113 | 53.218
8 | 0.781 | 0.01522 | -0.113 | 51.345
8.5 | 0.813 | 0.01535 | -0.114 | 52.957
9 | 0.842 | 0.0165 | -0.115 | 51.044
9.5 | 0.728 | 0.05827 | -0.07 | 12.498
10 | 0.902 | 0.01756 | -0.116 | 51.357
10.5 | 0.93 | 0.01878 | -0.116 | 49.519
11 | 0.956 | 0.02096 | -0.116 | 45.629
11.5 | 0.828 | 0.07652 | -0.068 | 10.817
12 | 1.016 | 0.02192 | -0.117 | 46.347
12.5 | 1.041 | 0.02449 | -0.117 | 42.503
13 | 1.057 | 0.02958 | -0.116 | 35.732
13.5 | 1.096 | 0.02675 | -0.118 | 40.991
14 | 1.115 | 0.03115 | -0.117 | 35.799
14.5 | 1.13 | 0.03728 | -0.116 | 30.317
15 | 1.143 | 0.04523 | -0.114 | 25.261
15.5 | 1.031 | 0.11812 | -0.073 | 8.727
16 | 1.057 | 0.13007 | -0.075 | 8.129
16.5 | 1.086 | 0.13274 | -0.078 | 8.181
17 | 1.113 | 0.13725 | -0.08 | 8.11
17.5 | 1.133 | 0.15347 | -0.078 | 7.384
18 | 1.161 | 0.15598 | -0.081 | 7.446
18.5 | 1.187 | 0.16465 | -0.082 | 7.208
19 | 1.213 | 0.17062 | -0.083 | 7.109
19.5 | 1.235 | 0.18055 | -0.083 | 6.84
20 | 1.262 | 0.18953 | -0.085 | 6.658

## 144. Re 18M Mach 0.50 (2)
BIGFOIL.COM POLAR EXPORT
NACA65-610 a=0.6
NACA65-610 a=0.6 |  |  |  | Cl Max: | 1.4253 | at alpha= | 8 | deg
XFOIL ncrit=9 |  |  |  | L/D Max: | 220.524 | at alpha= | 2 | deg
Re: | 18000000 |  |  | Cd Min: | 0.25867 | at alpha= | -20 | deg
Mach: | 0.5 |  |  | Cl=0 at alpha= | -4.067 | deg
|  |  |  | @ Cl=0.1, Cd= | 0.0048093
|  |  |  | @ Cl=0.4, Cd= | 0.0041461
|  |  |  | @ Cl=0.6, Cd= | 0.0040639
alpha (deg) | Cl | Cd | Cm | Cl/Cd
-20 | -0.6358 | 0.25867 | 0.026 | -2.458
-19.5 | -0.6122 | 0.25064 | 0.0206 | -2.4425
-19 | -0.5888 | 0.24252 | 0.0153 | -2.4278
-18.5 | -0.5654 | 0.23423 | 0.01 | -2.4139
-18 | -0.543 | 0.22586 | 0.0048 | -2.4041
-17.5 | -0.5205 | 0.21727 | -0.0004 | -2.3956
-17 | -0.4988 | 0.20794 | -0.0054 | -2.3988
-16.5 | -0.4762 | 0.19971 | -0.0104 | -2.3845
-16 | -0.3712 | 0.17052 | -0.0021 | -2.1769
-15.5 | -0.3512 | 0.165 | -0.0069 | -2.1285
-15 | -0.3314 | 0.15934 | -0.0118 | -2.0798
-14.5 | -0.3133 | 0.15322 | -0.0168 | -2.0448
-14 | -0.2946 | 0.14764 | -0.0216 | -1.9954
-13.5 | -0.3431 | 0.15304 | -0.0393 | -2.2419
-13 | -0.3218 | 0.14542 | -0.0439 | -2.2129
-12.5 | -0.3082 | 0.13544 | -0.0488 | -2.2755
-12 | -0.2924 | 0.1268 | -0.0535 | -2.306
-11.5 | -0.2758 | 0.1188 | -0.0581 | -2.3215
-11 | -0.2544 | 0.11245 | -0.0621 | -2.2623
-10.5 | -0.2386 | 0.1049 | -0.0664 | -2.2745
-10 | -0.2273 | 0.09679 | -0.0709 | -2.3484
-9.5 | -0.2148 | 0.08951 | -0.0749 | -2.3997
-9 | -0.2031 | 0.08241 | -0.0789 | -2.4645
-8.5 | -0.1997 | 0.07445 | -0.0832 | -2.6823
-8 | -0.1863 | 0.06866 | -0.0863 | -2.7134
-7.5 | -0.1797 | 0.06257 | -0.0893 | -2.872
-7 | -0.1928 | 0.05568 | -0.0927 | -3.4626
-6.5 | -0.1757 | 0.0481 | -0.1017 | -3.6528
-6 | -0.1634 | 0.03671 | -0.1116 | -4.4511
-5.5 | -0.1368 | 0.02621 | -0.1165 | -5.2194
-5 | -0.0997 | 0.01652 | -0.1179 | -6.0351
-4.5 | -0.0621 | 0.00631 | -0.1175 | -9.8415
-4 | 0.0096 | 0.00521 | -0.1163 | 1.8426
-3.5 | 0.0826 | 0.00486 | -0.1157 | 16.9959
-3 | 0.1547 | 0.00465 | -0.1155 | 33.2688
-2.5 | 0.2259 | 0.00442 | -0.1156 | 51.1086
-2 | 0.2963 | 0.00428 | -0.116 | 69.229
-1 | 0.4357 | 0.0041 | -0.1172 | 106.2683
-0.5 | 0.5047 | 0.00407 | -0.118 | 124.0049
0 | 0.5733 | 0.00406 | -0.1187 | 141.2069
0.5 | 0.6418 | 0.00407 | -0.1195 | 157.6904
1 | 0.7096 | 0.004 | -0.1203 | 177.4
1.5 | 0.7772 | 0.00396 | -0.121 | 196.2626
2 | 0.8424 | 0.00382 | -0.1216 | 220.5236
2.5 | 0.8941 | 0.00523 | -0.1198 | 170.956
3 | 0.9491 | 0.00616 | -0.1181 | 154.0747
4 | 1.0602 | 0.00733 | -0.1141 | 144.6385
4.5 | 1.1162 | 0.00755 | -0.1117 | 147.8411
5 | 1.1748 | 0.00794 | -0.1094 | 147.9597
5.5 | 1.231 | 0.00844 | -0.1064 | 145.8531
6 | 1.2739 | 0.009 | -0.1007 | 141.5444
6.5 | 1.3129 | 0.00975 | -0.0945 | 134.6564
7 | 1.3531 | 0.01078 | -0.0887 | 125.5195
7.5 | 1.3945 | 0.01201 | -0.083 | 116.1116
8 | 1.4253 | 0.01394 | -0.0758 | 102.2453
8.5 | 1.418 | 0.01797 | -0.0652 | 78.9093
9 | 1.4007 | 0.02321 | -0.0547 | 60.349
9.5 | 1.3914 | 0.03021 | -0.0461 | 46.0576
10 | 1.3657 | 0.03859 | -0.0398 | 35.39
10.5 | 1.3273 | 0.04833 | -0.0358 | 27.4633
11 | 1.2879 | 0.05924 | -0.0351 | 21.7404
11.5 | 1.2488 | 0.07166 | -0.0376 | 17.4267
12 | 1.2095 | 0.0861 | -0.0436 | 14.0476
12.5 | 1.177 | 0.10171 | -0.0525 | 11.5721
13 | 1.1499 | 0.11877 | -0.064 | 9.6817

## 145. Re 20M Mach 0.00 (1)
BIGFOIL.COM POLAR EXPORT
NACA65-610 a=0.6
NACA65-610 a=0.6 |  |  |  | Cl Max: | 1.268 | at alpha= | 8.5 | deg
JavaFoil+Calcfoil stall+Eppler ext transition |  |  |  | L/D Max: | 162.644 | at alpha= | 3.5 | deg
Re: | 20000000 |  |  | Cd Min: | 0.00512 | at alpha= | -1.5 | deg
Mach: | 0 |  |  | Cl=0 at alpha= | -4.1053 | deg
|  |  |  | @ Cl=0.1, Cd= | 0.0054348
|  |  |  | @ Cl=0.4, Cd= | 0.0052108
|  |  |  | @ Cl=0.6, Cd= | 0.00523
alpha (deg) | Cl | Cd | Cm | Cl/Cd
-16.5 | -0.263 | 0.11875 | -0.037 | -2.212
-16 | -0.276 | 0.11424 | -0.036 | -2.415
-15.5 | -0.29 | 0.10857 | -0.037 | -2.667
-15 | -0.303 | 0.10215 | -0.037 | -2.97
-14.5 | -0.317 | 0.09714 | -0.037 | -3.264
-14 | -0.33 | 0.09212 | -0.038 | -3.587
-13.5 | -0.343 | 0.0873 | -0.038 | -3.929
-13 | -0.355 | 0.08262 | -0.038 | -4.291
-12.5 | -0.365 | 0.07847 | -0.038 | -4.647
-12 | -0.37 | 0.07499 | -0.038 | -4.93
-11.5 | -0.371 | 0.07033 | -0.039 | -5.278
-11 | -0.37 | 0.06692 | -0.039 | -5.527
-10.5 | -0.366 | 0.06288 | -0.04 | -5.819
-10 | -0.358 | 0.05995 | -0.039 | -5.975
-9.5 | -0.347 | 0.05613 | -0.04 | -6.185
-9 | -0.333 | 0.05249 | -0.041 | -6.339
-8.5 | -0.315 | 0.04815 | -0.044 | -6.541
-8 | -0.292 | 0.04607 | -0.044 | -6.33
-7.5 | -0.268 | 0.04012 | -0.051 | -6.674
-7 | -0.289 | 0.00619 | -0.083 | -46.749
-6.5 | -0.247 | 0.00606 | -0.084 | -40.809
-6 | -0.201 | 0.00593 | -0.084 | -33.955
-5.5 | -0.152 | 0.00577 | -0.085 | -26.322
-5 | -0.1 | 0.00567 | -0.085 | -17.569
-4.5 | -0.045 | 0.00557 | -0.086 | -8.06
-4 | 0.012 | 0.0055 | -0.086 | 2.102
-3.5 | 0.069 | 0.00544 | -0.087 | 12.743
-3 | 0.128 | 0.00543 | -0.088 | 23.501
-2.5 | 0.187 | 0.00539 | -0.088 | 34.625
-2 | 0.246 | 0.00536 | -0.089 | 45.813
-1.5 | 0.305 | 0.00512 | -0.089 | 59.612
-1 | 0.364 | 0.00514 | -0.09 | 70.862
-0.5 | 0.425 | 0.00526 | -0.09 | 80.74
0 | 0.483 | 0.00539 | -0.091 | 89.71
0.5 | 0.542 | 0.00514 | -0.091 | 105.363
1 | 0.6 | 0.00523 | -0.092 | 114.879
1.5 | 0.659 | 0.0053 | -0.093 | 124.272
2 | 0.717 | 0.00545 | -0.093 | 131.618
2.5 | 0.776 | 0.0054 | -0.094 | 143.572
3 | 0.831 | 0.00529 | -0.094 | 157.166
3.5 | 0.887 | 0.00545 | -0.095 | 162.644
4 | 0.942 | 0.00584 | -0.095 | 161.123
4.5 | 0.995 | 0.00636 | -0.096 | 156.631
5 | 1.048 | 0.008 | -0.097 | 130.948
5.5 | 1.096 | 0.00827 | -0.097 | 132.518
6 | 1.141 | 0.00863 | -0.098 | 132.131
6.5 | 1.182 | 0.00895 | -0.098 | 132.034
7 | 1.218 | 0.00937 | -0.099 | 130.016
7.5 | 1.245 | 0.00981 | -0.099 | 126.836
8 | 1.261 | 0.01032 | -0.1 | 122.159
8.5 | 1.268 | 0.01082 | -0.1 | 117.249
9 | 1.266 | 0.01131 | -0.101 | 111.921
9.5 | 1.254 | 0.01195 | -0.101 | 104.984
10 | 1.234 | 0.0126 | -0.102 | 97.896
10.5 | 1.205 | 0.01321 | -0.102 | 91.213
11 | 1.168 | 0.01398 | -0.102 | 83.544
11.5 | 1.125 | 0.01448 | -0.103 | 77.71
12 | 1.078 | 0.01529 | -0.103 | 70.52
12.5 | 1.024 | 0.01695 | -0.103 | 60.389
13 | 0.968 | 0.01851 | -0.103 | 52.3
13.5 | 0.913 | 0.01992 | -0.103 | 45.818

## 146. Re 20M Mach 0.00 (2)
BIGFOIL.COM POLAR EXPORT
NACA65-610 a=0.6
NACA65-610 a=0.6 |  |  |  | Cl Max: | 1.9489 | at alpha= | 20 | deg
XFOIL ncrit=9 |  |  |  | L/D Max: | 156.45 | at alpha= | 7 | deg
Re: | 20000000 |  |  | Cd Min: | 0.05066 | at alpha= | 20 | deg
Mach: | 0 |  |  | Cl=0 at alpha= | -4.1456 | deg
|  |  |  | @ Cl=0.1, Cd= | 0.0043987
|  |  |  | @ Cl=0.4, Cd= | 0.0040826
|  |  |  | @ Cl=0.6, Cd= | 0.0042274
alpha (deg) | Cl | Cd | Cm | Cl/Cd
-18 | -1.3523 | 0.02999 | -0.0985 | -45.0917
-17.5 | -1.3591 | 0.0264 | -0.0944 | -51.4811
-17 | -1.3375 | 0.02362 | -0.0928 | -56.6257
-16.5 | -1.306 | 0.02135 | -0.0916 | -61.171
-16 | -1.2683 | 0.01946 | -0.0908 | -65.1747
-15.5 | -1.2267 | 0.01782 | -0.0901 | -68.8384
-15 | -1.1824 | 0.01636 | -0.0897 | -72.2738
-14.5 | -1.1357 | 0.0151 | -0.0893 | -75.2119
-14 | -1.0872 | 0.01399 | -0.0891 | -77.7127
-13.5 | -1.0373 | 0.013 | -0.0889 | -79.7923
-12.5 | -0.9349 | 0.01116 | -0.0888 | -83.7724
-12 | -0.8833 | 0.01019 | -0.0888 | -86.683
-11.5 | -0.8304 | 0.00937 | -0.0889 | -88.6233
-11 | -0.7763 | 0.00876 | -0.0891 | -88.6187
-10.5 | -0.7214 | 0.00827 | -0.0893 | -87.231
-10 | -0.666 | 0.00783 | -0.0896 | -85.0575
-9.5 | -0.6103 | 0.00742 | -0.0899 | -82.2507
-8.5 | -0.4982 | 0.00664 | -0.0906 | -75.0301
-8 | -0.4419 | 0.00624 | -0.091 | -70.8173
-7.5 | -0.3851 | 0.00596 | -0.0915 | -64.6141
-7 | -0.3281 | 0.00573 | -0.0919 | -57.26
-6.5 | -0.2709 | 0.00552 | -0.0924 | -49.0761
-5 | -0.0987 | 0.00486 | -0.094 | -20.3086
-4.5 | -0.041 | 0.00472 | -0.0946 | -8.6864
-3.5 | 0.0747 | 0.00446 | -0.0958 | 16.7489
-3 | 0.1325 | 0.00432 | -0.0964 | 30.6713
-2.5 | 0.1904 | 0.00421 | -0.0971 | 45.2257
-1.5 | 0.3061 | 0.00409 | -0.0984 | 74.8411
-1 | 0.3638 | 0.00407 | -0.099 | 89.3857
-0.5 | 0.4213 | 0.00409 | -0.0996 | 103.0073
0 | 0.4788 | 0.0041 | -0.1003 | 116.7805
0.5 | 0.5359 | 0.00414 | -0.1009 | 129.4444
1 | 0.5923 | 0.00417 | -0.1015 | 142.0384
2.5 | 0.7507 | 0.00535 | -0.102 | 140.3178
3 | 0.8042 | 0.00577 | -0.1021 | 139.3761
3.5 | 0.8579 | 0.00613 | -0.1022 | 139.9511
4.5 | 0.9636 | 0.00652 | -0.1022 | 147.7914
5 | 1.0147 | 0.00661 | -0.1017 | 153.5098
5.5 | 1.0679 | 0.00686 | -0.1017 | 155.6706
6 | 1.1207 | 0.00718 | -0.1017 | 156.0864
6.5 | 1.1731 | 0.0075 | -0.1016 | 156.4133
7 | 1.225 | 0.00783 | -0.1015 | 156.4496
7.5 | 1.2753 | 0.00824 | -0.1011 | 154.7694
8 | 1.3242 | 0.0087 | -0.1004 | 152.2069
8.5 | 1.372 | 0.0092 | -0.0996 | 149.1304
9 | 1.419 | 0.00967 | -0.0987 | 146.7425
9.5 | 1.4636 | 0.01023 | -0.0974 | 143.0694
10 | 1.5053 | 0.01087 | -0.0955 | 138.4821
10.5 | 1.546 | 0.01145 | -0.0935 | 135.0218
11 | 1.5726 | 0.01207 | -0.0887 | 130.29
11.5 | 1.5997 | 0.0128 | -0.0844 | 124.9766
12 | 1.6279 | 0.01371 | -0.0807 | 118.7381
12.5 | 1.6571 | 0.01469 | -0.0775 | 112.8046
13 | 1.6878 | 0.01567 | -0.0747 | 107.709
13.5 | 1.7146 | 0.01695 | -0.0715 | 101.1563
14 | 1.7419 | 0.01828 | -0.0687 | 95.2899
14.5 | 1.7687 | 0.0197 | -0.066 | 89.7817
15 | 1.7922 | 0.02141 | -0.0632 | 83.7085
15.5 | 1.8158 | 0.02317 | -0.0606 | 78.3686
16 | 1.8387 | 0.02506 | -0.0582 | 73.3719
16.5 | 1.8597 | 0.02717 | -0.0559 | 68.4468
17 | 1.8784 | 0.02956 | -0.0535 | 63.5453
17.5 | 1.8957 | 0.03218 | -0.0514 | 58.9093
18 | 1.912 | 0.03501 | -0.0496 | 54.613
18.5 | 1.925 | 0.03828 | -0.0478 | 50.2874
19 | 1.9364 | 0.04188 | -0.0462 | 46.2369
19.5 | 1.9459 | 0.0458 | -0.045 | 42.4869
20 | 1.9489 | 0.05066 | -0.044 | 38.4702

## 147. Re 20M Mach 0.10 (1)
BIGFOIL.COM POLAR EXPORT
NACA65-610 a=0.6
NACA65-610 a=0.6 |  |  |  | Cl Max: | 1.266 | at alpha= | 8.5 | deg
JavaFoil+Calcfoil stall+Eppler ext transition |  |  |  | L/D Max: | 162.239 | at alpha= | 4 | deg
Re: | 20000000 |  |  | Cd Min: | 0.00511 | at alpha= | -1 | deg
Mach: | 0.1 |  |  | Cl=0 at alpha= | -4.1053 | deg
|  |  |  | @ Cl=0.1, Cd= | 0.0054297
|  |  |  | @ Cl=0.4, Cd= | 0.0052048
|  |  |  | @ Cl=0.6, Cd= | 0.0052275
alpha (deg) | Cl | Cd | Cm | Cl/Cd
-16 | -0.237 | 0.11572 | -0.036 | -2.045
-15.5 | -0.252 | 0.10947 | -0.037 | -2.302
-15 | -0.268 | 0.1018 | -0.038 | -2.631
-14.5 | -0.284 | 0.09762 | -0.037 | -2.905
-14 | -0.299 | 0.09225 | -0.038 | -3.244
-13.5 | -0.314 | 0.08801 | -0.038 | -3.573
-13 | -0.329 | 0.08323 | -0.038 | -3.952
-12.5 | -0.342 | 0.07857 | -0.038 | -4.35
-12 | -0.35 | 0.07557 | -0.038 | -4.628
-11.5 | -0.354 | 0.0707 | -0.039 | -5.006
-11 | -0.355 | 0.06688 | -0.039 | -5.313
-10.5 | -0.354 | 0.06293 | -0.04 | -5.623
-10 | -0.349 | 0.06005 | -0.039 | -5.805
-9.5 | -0.34 | 0.05676 | -0.04 | -5.984
-9 | -0.327 | 0.05303 | -0.041 | -6.165
-8.5 | -0.311 | 0.04879 | -0.044 | -6.365
-8 | -0.289 | 0.04652 | -0.043 | -6.208
-7.5 | -0.264 | 0.0431 | -0.046 | -6.119
-7 | -0.289 | 0.0062 | -0.083 | -46.521
-6.5 | -0.247 | 0.0061 | -0.084 | -40.508
-6 | -0.201 | 0.00593 | -0.085 | -33.974
-5.5 | -0.152 | 0.00578 | -0.085 | -26.305
-5 | -0.1 | 0.00566 | -0.086 | -17.631
-4.5 | -0.045 | 0.00559 | -0.086 | -8.065
-4 | 0.012 | 0.00553 | -0.087 | 2.099
-3.5 | 0.07 | 0.00544 | -0.087 | 12.791
-3 | 0.128 | 0.00542 | -0.088 | 23.69
-2.5 | 0.187 | 0.00537 | -0.089 | 34.9
-2 | 0.247 | 0.00537 | -0.089 | 45.974
-1.5 | 0.307 | 0.00512 | -0.09 | 59.875
-1 | 0.366 | 0.00511 | -0.09 | 71.63
-0.5 | 0.427 | 0.00528 | -0.091 | 80.891
0 | 0.486 | 0.00541 | -0.091 | 89.812
0.5 | 0.544 | 0.00518 | -0.092 | 105.024
1 | 0.603 | 0.00523 | -0.092 | 115.361
1.5 | 0.662 | 0.00534 | -0.093 | 124.129
2 | 0.721 | 0.00547 | -0.094 | 131.904
2.5 | 0.78 | 0.00543 | -0.094 | 143.625
3 | 0.835 | 0.00528 | -0.095 | 158.14
3.5 | 0.891 | 0.00553 | -0.095 | 161.308
4 | 0.946 | 0.00583 | -0.096 | 162.239
4.5 | 1 | 0.00645 | -0.097 | 155
5 | 1.053 | 0.00802 | -0.097 | 131.294
5.5 | 1.101 | 0.00831 | -0.098 | 132.387
6 | 1.145 | 0.00868 | -0.098 | 131.89
6.5 | 1.186 | 0.00902 | -0.099 | 131.525
7 | 1.222 | 0.00945 | -0.099 | 129.25
7.5 | 1.247 | 0.0099 | -0.1 | 126.016
8 | 1.262 | 0.01041 | -0.1 | 121.16
8.5 | 1.266 | 0.01094 | -0.101 | 115.742
9 | 1.261 | 0.01144 | -0.101 | 110.249
9.5 | 1.245 | 0.01212 | -0.102 | 102.732
10 | 1.22 | 0.01277 | -0.102 | 95.512
10.5 | 1.186 | 0.01342 | -0.102 | 88.347
11 | 1.143 | 0.01425 | -0.103 | 80.218
11.5 | 1.094 | 0.01479 | -0.103 | 74.005
12 | 1.04 | 0.01566 | -0.103 | 66.455
12.5 | 0.979 | 0.01756 | -0.103 | 55.745
13 | 0.916 | 0.0194 | -0.103 | 47.199
13.5 | 0.855 | 0.02101 | -0.103 | 40.696

## 148. Re 20M Mach 0.10 (2)
BIGFOIL.COM POLAR EXPORT
NACA65-610 a=0.6
NACA65-610 a=0.6 |  |  |  | Cl Max: | 1.9271 | at alpha= | 19 | deg
XFOIL ncrit=9 |  |  |  | L/D Max: | 156.278 | at alpha= | 6.5 | deg
Re: | 20000000 |  |  | Cd Min: | 0.05818 | at alpha= | 20 | deg
Mach: | 0.1 |  |  | Cl=0 at alpha= | -4.1432 | deg
|  |  |  | @ Cl=0.1, Cd= | 0.0044062
|  |  |  | @ Cl=0.4, Cd= | 0.0040759
|  |  |  | @ Cl=0.6, Cd= | 0.0042598
alpha (deg) | Cl | Cd | Cm | Cl/Cd
-5 | -0.0997 | 0.00488 | -0.0947 | -20.4303
-4.5 | -0.0416 | 0.00473 | -0.0952 | -8.7949
-3 | 0.1333 | 0.00433 | -0.097 | 30.7852
-2.5 | 0.1916 | 0.00422 | -0.0976 | 45.4028
-2 | 0.2498 | 0.00416 | -0.0983 | 60.0481
-1.5 | 0.308 | 0.00409 | -0.0989 | 75.3056
-1 | 0.3661 | 0.00407 | -0.0996 | 89.9509
-0.5 | 0.424 | 0.00408 | -0.1002 | 103.9216
0 | 0.4818 | 0.0041 | -0.1009 | 117.5122
0.5 | 0.5392 | 0.00413 | -0.1015 | 130.5569
1.5 | 0.6516 | 0.00437 | -0.1025 | 149.1076
2 | 0.7048 | 0.00452 | -0.1028 | 155.9292
2.5 | 0.7551 | 0.00535 | -0.1025 | 141.1402
3 | 0.8089 | 0.00578 | -0.1026 | 139.9481
3.5 | 0.8628 | 0.00615 | -0.1027 | 140.2927
4.5 | 0.969 | 0.00655 | -0.1026 | 147.9389
5 | 1.0205 | 0.00664 | -0.1021 | 153.6898
5.5 | 1.074 | 0.0069 | -0.1021 | 155.6522
6 | 1.1271 | 0.00723 | -0.102 | 155.8921
6.5 | 1.1799 | 0.00755 | -0.1019 | 156.2781
7 | 1.2319 | 0.0079 | -0.1016 | 155.9367
7.5 | 1.2826 | 0.00831 | -0.1011 | 154.3442
8 | 1.3316 | 0.00879 | -0.1004 | 151.4903
8.5 | 1.3793 | 0.0093 | -0.0994 | 148.3118
9 | 1.4265 | 0.00978 | -0.0983 | 145.8589
10 | 1.5119 | 0.01103 | -0.0946 | 137.0716
10.5 | 1.5485 | 0.01161 | -0.0915 | 133.3764
11 | 1.5726 | 0.01231 | -0.0862 | 127.7498
11.5 | 1.6015 | 0.01312 | -0.0822 | 122.0655
12 | 1.6301 | 0.01413 | -0.0785 | 115.3645
12.5 | 1.6593 | 0.0152 | -0.0752 | 109.1645
13 | 1.6908 | 0.01623 | -0.0724 | 104.1774
13.5 | 1.7172 | 0.01763 | -0.0691 | 97.4022
14 | 1.7441 | 0.01909 | -0.0661 | 91.362
14.5 | 1.7708 | 0.02063 | -0.0634 | 85.8362
15 | 1.7941 | 0.02248 | -0.0605 | 79.8087
15.5 | 1.8172 | 0.02441 | -0.0578 | 74.4449
16 | 1.8391 | 0.0265 | -0.0552 | 69.4
16.5 | 1.8591 | 0.02886 | -0.0528 | 64.4179
17 | 1.8768 | 0.03152 | -0.0504 | 59.5431
17.5 | 1.8931 | 0.03445 | -0.0483 | 54.9521
18 | 1.9065 | 0.03776 | -0.0463 | 50.4899
18.5 | 1.9177 | 0.04149 | -0.0446 | 46.2208
19 | 1.9271 | 0.04555 | -0.0432 | 42.3074
19.5 | 1.9211 | 0.05155 | -0.0419 | 37.2667
20 | 1.9129 | 0.05818 | -0.0412 | 32.879

## 149. Re 20M Mach 0.25 (1)
BIGFOIL.COM POLAR EXPORT
NACA65-610 a=0.6
NACA65-610 a=0.6 |  |  |  | Cl Max: | 1.257 | at alpha= | 8 | deg
JavaFoil+Calcfoil stall+Eppler ext transition |  |  |  | L/D Max: | 162.499 | at alpha= | 4 | deg
Re: | 20000000 |  |  | Cd Min: | 0.00513 | at alpha= | -1 | deg
Mach: | 0.25 |  |  | Cl=0 at alpha= | -4.1034 | deg
|  |  |  | @ Cl=0.1, Cd= | 0.0054815
|  |  |  | @ Cl=0.4, Cd= | 0.0869
|  |  |  | @ Cl=0.6, Cd= | 0.0869
alpha (deg) | Cl | Cd | Cm | Cl/Cd
-14 | -0.057 | 0.09365 | -0.039 | -0.606
-13.5 | -0.054 | 0.08927 | -0.039 | -0.604
-13 | -0.051 | 0.08491 | -0.04 | -0.601
-12.5 | -0.104 | 0.08063 | -0.039 | -1.288
-12 | -0.157 | 0.07605 | -0.04 | -2.061
-11.5 | -0.193 | 0.07126 | -0.04 | -2.704
-11 | -0.222 | 0.06751 | -0.04 | -3.288
-10.5 | -0.246 | 0.06349 | -0.041 | -3.867
-10 | -0.263 | 0.06036 | -0.041 | -4.357
-9.5 | -0.274 | 0.05685 | -0.041 | -4.819
-9 | -0.278 | 0.05489 | -0.04 | -5.061
-8.5 | -0.275 | 0.05146 | -0.04 | -5.345
-8 | -0.265 | 0.04829 | -0.042 | -5.494
-7.5 | -0.248 | 0.04592 | -0.041 | -5.409
-7 | -0.226 | 0.04242 | -0.044 | -5.316
-6.5 | -0.243 | 0.00609 | -0.086 | -39.961
-6 | -0.201 | 0.00603 | -0.087 | -33.314
-5.5 | -0.153 | 0.0059 | -0.087 | -25.948
-5 | -0.101 | 0.00574 | -0.088 | -17.62
-4.5 | -0.046 | 0.0056 | -0.089 | -8.188
-4 | 0.012 | 0.00555 | -0.089 | 2.136
-3.5 | 0.071 | 0.00551 | -0.09 | 12.951
-3 | 0.132 | 0.00545 | -0.09 | 24.13
-2.5 | 0.192 | 0.00541 | -0.091 | 35.566
-2 | 0.253 | 0.00514 | -0.091 | 49.33
-1.5 | 0.315 | 0.00516 | -0.092 | 60.965
-1 | 0.376 | 0.00513 | -0.093 | 73.391
-0.5 | 0.438 | 0.00526 | -0.093 | 83.427
0 | 0.499 | 0.00543 | -0.094 | 91.833
0.5 | 0.56 | 0.00524 | -0.094 | 106.849
1 | 0.62 | 0.00526 | -0.095 | 117.837
1.5 | 0.681 | 0.00541 | -0.096 | 125.889
2 | 0.741 | 0.00553 | -0.096 | 133.956
2.5 | 0.801 | 0.00516 | -0.097 | 155.203
3 | 0.858 | 0.00535 | -0.097 | 160.403
3.5 | 0.915 | 0.00563 | -0.098 | 162.437
4 | 0.971 | 0.00598 | -0.099 | 162.499
4.5 | 1.026 | 0.00795 | -0.099 | 129.118
5 | 1.079 | 0.0083 | -0.1 | 129.958
5.5 | 1.126 | 0.00863 | -0.1 | 130.493
6 | 1.17 | 0.00901 | -0.101 | 129.854
6.5 | 1.208 | 0.00943 | -0.101 | 128.012
7 | 1.239 | 0.00993 | -0.102 | 124.803
7.5 | 1.256 | 0.01045 | -0.102 | 120.198
8 | 1.257 | 0.01099 | -0.103 | 114.389
8.5 | 1.243 | 0.01171 | -0.103 | 106.162
9 | 1.213 | 0.01234 | -0.104 | 98.286
9.5 | 1.166 | 0.01319 | -0.104 | 88.387
10 | 1.102 | 0.01397 | -0.104 | 78.827
10.5 | 1.021 | 0.01487 | -0.105 | 68.662
11 | 0.927 | 0.01587 | -0.105 | 58.405
11.5 | 0.819 | 0.01711 | -0.105 | 47.853
12 | 0.7 | 0.0194 | -0.104 | 36.097
12.5 | 0.491 | 0.08012 | -0.06 | 6.125
13 | 0.384 | 0.0869 | -0.057 | 4.424

## 150. Re 20M Mach 0.25 (2)
BIGFOIL.COM POLAR EXPORT
NACA65-610 a=0.6
NACA65-610 a=0.6 |  |  |  | Cl Max: | 1.7567 | at alpha= | 15 | deg
XFOIL ncrit=9 |  |  |  | L/D Max: | 163.02 | at alpha= | 2 | deg
Re: | 20000000 |  |  | Cd Min: | 0.15463 | at alpha= | -15 | deg
Mach: | 0.25 |  |  | Cl=0 at alpha= | -4.1305 | deg
|  |  |  | @ Cl=0.1, Cd= | 0.0044539
|  |  |  | @ Cl=0.4, Cd= | 0.0040536
|  |  |  | @ Cl=0.6, Cd= | 0.0041172
alpha (deg) | Cl | Cd | Cm | Cl/Cd
-15 | -0.4293 | 0.15463 | -0.027 | -2.7763
-14.5 | -0.4118 | 0.14791 | -0.0312 | -2.7841
-14 | -0.3931 | 0.14176 | -0.0351 | -2.773
-13.5 | -0.3703 | 0.13702 | -0.0386 | -2.7025
-13 | -0.3555 | 0.12973 | -0.0427 | -2.7403
-12.5 | -0.3752 | 0.11365 | -0.0497 | -3.3014
-12 | -0.3628 | 0.10675 | -0.0537 | -3.3986
-11 | -0.4451 | 0.07462 | -0.0717 | -5.9649
-10.5 | -0.4903 | 0.06202 | -0.0795 | -7.9055
-10 | -0.7128 | 0.01184 | -0.1024 | -60.2027
-9.5 | -0.658 | 0.00954 | -0.1012 | -68.9727
-9 | -0.5979 | 0.00842 | -0.1003 | -71.0095
-8.5 | -0.5363 | 0.00769 | -0.0995 | -69.7399
-8 | -0.4745 | 0.00711 | -0.099 | -66.737
-7.5 | -0.4129 | 0.00657 | -0.0986 | -62.8463
-7 | -0.3515 | 0.00609 | -0.0984 | -57.7176
-6.5 | -0.2898 | 0.00579 | -0.0983 | -50.0518
-5 | -0.1059 | 0.00505 | -0.0986 | -20.9703
-4.5 | -0.045 | 0.00478 | -0.0989 | -9.4142
-4 | 0.0159 | 0.00462 | -0.0993 | 3.4416
-3.5 | 0.0767 | 0.0045 | -0.0998 | 17.0444
-3 | 0.1373 | 0.00438 | -0.1003 | 31.347
-2.5 | 0.1979 | 0.00422 | -0.1009 | 46.8957
-2 | 0.2583 | 0.00416 | -0.1015 | 62.0913
-1.5 | 0.3186 | 0.00409 | -0.1021 | 77.8973
-1 | 0.3787 | 0.00405 | -0.1028 | 93.5062
-0.5 | 0.4386 | 0.00406 | -0.1034 | 108.0296
0 | 0.4982 | 0.00409 | -0.1041 | 121.8093
0.5 | 0.5577 | 0.00411 | -0.1048 | 135.6934
1 | 0.6164 | 0.00412 | -0.1054 | 149.6117
1.5 | 0.6744 | 0.00425 | -0.1059 | 158.6824
2 | 0.7287 | 0.00447 | -0.1061 | 163.0201
2.5 | 0.78 | 0.00535 | -0.1057 | 145.7944
3 | 0.8348 | 0.00585 | -0.1056 | 142.7009
4 | 0.9443 | 0.00663 | -0.1052 | 142.4284
4.5 | 0.9989 | 0.00671 | -0.105 | 148.8674
5 | 1.0516 | 0.00682 | -0.1041 | 154.1935
5.5 | 1.1075 | 0.0071 | -0.1039 | 155.9859
6 | 1.1621 | 0.00747 | -0.1035 | 155.5689
6.5 | 1.2167 | 0.00781 | -0.103 | 155.7875
7 | 1.2695 | 0.00825 | -0.1021 | 153.8788
7.5 | 1.3207 | 0.00874 | -0.1009 | 151.1098
8 | 1.3696 | 0.0093 | -0.0992 | 147.2688
8.5 | 1.4178 | 0.00984 | -0.0973 | 144.0854
9 | 1.4613 | 0.01051 | -0.0946 | 139.039
9.5 | 1.4911 | 0.01124 | -0.0891 | 132.6601
10 | 1.5198 | 0.01204 | -0.0838 | 126.2292
10.5 | 1.552 | 0.01296 | -0.0795 | 119.7531
11 | 1.5817 | 0.01417 | -0.075 | 111.6231
11.5 | 1.6122 | 0.01548 | -0.071 | 104.1473
12 | 1.6375 | 0.01722 | -0.0664 | 95.0929
12.5 | 1.6644 | 0.019 | -0.0624 | 87.6
13 | 1.6999 | 0.02033 | -0.0596 | 83.6153
13.5 | 1.7196 | 0.02281 | -0.0552 | 75.388
14 | 1.7392 | 0.02547 | -0.0512 | 68.2843
14.5 | 1.7547 | 0.02859 | -0.0473 | 61.3746
15 | 1.7567 | 0.03307 | -0.043 | 53.1207
15.5 | 1.7564 | 0.0381 | -0.0393 | 46.0997
16 | 1.7423 | 0.04489 | -0.0361 | 38.8127
16.5 | 1.7165 | 0.05356 | -0.0342 | 32.0482
17 | 1.6835 | 0.06402 | -0.0342 | 26.2965
17.5 | 1.6487 | 0.07588 | -0.0363 | 21.7277
18 | 1.6119 | 0.08929 | -0.0408 | 18.0524
18.5 | 1.5738 | 0.10432 | -0.0476 | 15.0863
19 | 1.5393 | 0.1199 | -0.0562 | 12.8382
19.5 | 1.5074 | 0.13607 | -0.0662 | 11.0781
20 | 1.4797 | 0.1521 | -0.0767 | 9.7285

## 151. Re 20M Mach 0.50 (1)
BIGFOIL.COM POLAR EXPORT
NACA65-610 a=0.6
NACA65-610 a=0.6 |  |  |  | Cl Max: | 1.262 | at alpha= | 20 | deg
JavaFoil+Calcfoil stall+Eppler ext transition |  |  |  | L/D Max: | 156.702 | at alpha= | 2 | deg
Re: | 20000000 |  |  | Cd Min: | 0.00499 | at alpha= | 1 | deg
Mach: | 0.5 |  |  | Cl=0 at alpha= | -4.13 | deg
|  |  |  | @ Cl=0.1, Cd= | 0.0056282
|  |  |  | @ Cl=0.4, Cd= | 0.0052384
|  |  |  | @ Cl=0.6, Cd= | 0.0054797
alpha (deg) | Cl | Cd | Cm | Cl/Cd
-20 | -0.864 | 0.16419 | -0.047 | -5.26
-19.5 | -0.837 | 0.15237 | -0.048 | -5.494
-19 | -0.811 | 0.14659 | -0.048 | -5.53
-18.5 | -0.783 | 0.14415 | -0.047 | -5.431
-18 | -0.756 | 0.13751 | -0.047 | -5.495
-17.5 | -0.728 | 0.13071 | -0.047 | -5.573
-17 | -0.702 | 0.12201 | -0.048 | -5.753
-16.5 | -0.675 | 0.11512 | -0.048 | -5.865
-16 | -0.649 | 0.10858 | -0.049 | -5.974
-15.5 | -0.623 | 0.10037 | -0.05 | -6.204
-15 | -0.594 | 0.09922 | -0.048 | -5.982
-14.5 | -0.568 | 0.09139 | -0.05 | -6.214
-14 | -0.543 | 0.08248 | -0.053 | -6.589
-13.5 | -0.52 | 0.07303 | -0.057 | -7.125
-13 | -0.503 | 0.0586 | -0.064 | -8.578
-12.5 | -0.507 | 0.02865 | -0.077 | -17.709
-12 | -0.523 | 0.00962 | -0.088 | -54.382
-11.5 | -0.402 | 0.07494 | -0.046 | -5.36
-11 | -0.375 | 0.06759 | -0.048 | -5.553
-10.5 | -0.349 | 0.06169 | -0.051 | -5.658
-10 | -0.324 | 0.05457 | -0.056 | -5.939
-9.5 | -0.306 | 0.03973 | -0.068 | -7.711
-9 | -0.33 | 0.00742 | -0.093 | -44.45
-8.5 | -0.296 | 0.00703 | -0.094 | -42.101
-8 | -0.212 | 0.04946 | -0.047 | -4.277
-7.5 | -0.184 | 0.04715 | -0.046 | -3.907
-7 | -0.157 | 0.04434 | -0.047 | -3.544
-6.5 | -0.13 | 0.04043 | -0.051 | -3.225
-6 | -0.104 | 0.03638 | -0.056 | -2.856
-5.5 | -0.076 | 0.03764 | -0.048 | -2.014
-5 | -0.065 | 0.03658 | -0.046 | -1.77
-4.5 | -0.037 | 0.03385 | -0.049 | -1.1
-4 | 0.013 | 0.0058 | -0.1 | 2.175
-3.5 | 0.078 | 0.00573 | -0.1 | 13.58
-3 | 0.145 | 0.00542 | -0.101 | 26.723
-2.5 | 0.213 | 0.00532 | -0.102 | 40.046
-2 | 0.282 | 0.00528 | -0.102 | 53.437
-1.5 | 0.351 | 0.00521 | -0.103 | 67.321
-1 | 0.42 | 0.00525 | -0.104 | 80.033
-0.5 | 0.49 | 0.00531 | -0.104 | 92.37
0 | 0.558 | 0.00558 | -0.105 | 99.908
0.5 | 0.625 | 0.00542 | -0.106 | 115.433
1 | 0.693 | 0.00499 | -0.106 | 138.886
1.5 | 0.76 | 0.00513 | -0.107 | 148.086
2 | 0.827 | 0.00528 | -0.107 | 156.702
2.5 | 0.895 | 0.00655 | -0.108 | 136.526
3 | 0.955 | 0.007 | -0.109 | 136.427
3.5 | 1.018 | 0.00755 | -0.109 | 134.702
4 | 1.076 | 0.00876 | -0.11 | 122.853
4.5 | 1.133 | 0.00922 | -0.11 | 122.813
5 | 1.184 | 0.00972 | -0.111 | 121.892
5.5 | 1.222 | 0.01026 | -0.111 | 119.176
6 | 1.244 | 0.01092 | -0.112 | 113.926
6.5 | 1.233 | 0.01176 | -0.112 | 104.882
7 | 1.147 | 0.01284 | -0.113 | 89.353
7.5 | 0.753 | 0.01387 | -0.113 | 54.249
8 | 0.782 | 0.01493 | -0.114 | 52.389
8.5 | 0.813 | 0.01504 | -0.114 | 54.061
9 | 0.843 | 0.01621 | -0.115 | 51.989
9.5 | 0.851 | 0.02051 | -0.112 | 41.506
10 | 0.903 | 0.0172 | -0.116 | 52.488
10.5 | 0.931 | 0.01869 | -0.116 | 49.813
11 | 0.957 | 0.02047 | -0.116 | 46.76
11.5 | 0.829 | 0.07556 | -0.069 | 10.977
12 | 1.017 | 0.02143 | -0.117 | 47.442
12.5 | 1.042 | 0.0239 | -0.117 | 43.602
13 | 1.06 | 0.02854 | -0.116 | 37.14
13.5 | 1.08 | 0.03162 | -0.116 | 34.142
14 | 0.968 | 0.09079 | -0.081 | 10.663
14.5 | 0.992 | 0.0984 | -0.08 | 10.077
15 | 1.022 | 0.10192 | -0.083 | 10.024
15.5 | 1.03 | 0.12284 | -0.073 | 8.388
16 | 1.056 | 0.13411 | -0.074 | 7.875
16.5 | 1.084 | 0.13812 | -0.077 | 7.848
17 | 1.109 | 0.14752 | -0.078 | 7.52
17.5 | 1.132 | 0.16152 | -0.077 | 7.008
18 | 1.158 | 0.16309 | -0.079 | 7.099
18.5 | 1.187 | 0.16464 | -0.082 | 7.211
19 | 1.213 | 0.17366 | -0.084 | 6.985
19.5 | 1.235 | 0.18586 | -0.083 | 6.643
20 | 1.262 | 0.19228 | -0.085 | 6.563

## 152. Re 20M Mach 0.50 (2)
BIGFOIL.COM POLAR EXPORT
NACA65-610 a=0.6
NACA65-610 a=0.6 |  |  |  | Cl Max: | 1.4322 | at alpha= | 8 | deg
XFOIL ncrit=9 |  |  |  | L/D Max: | 209.055 | at alpha= | 2 | deg
Re: | 20000000 |  |  | Cd Min: | 0.01361 | at alpha= | 8 | deg
Mach: | 0.5 |  |  | Cl=0 at alpha= | -99 | deg
|  |  |  | @ Cl=0.1, Cd= | 0.00404
|  |  |  | @ Cl=0.4, Cd= | 0.00404
|  |  |  | @ Cl=0.6, Cd= | 0.0040439
alpha (deg) | Cl | Cd | Cm | Cl/Cd
0 | 0.5731 | 0.00404 | -0.1187 | 141.8564
0.5 | 0.6416 | 0.00405 | -0.1195 | 158.4198
1 | 0.7095 | 0.004 | -0.1203 | 177.375
1.5 | 0.7767 | 0.00402 | -0.121 | 193.209
2 | 0.8404 | 0.00402 | -0.1213 | 209.0547
2.5 | 0.8926 | 0.00534 | -0.1196 | 167.1536
3 | 0.9487 | 0.00618 | -0.118 | 153.5113
3.5 | 1.0055 | 0.00688 | -0.1163 | 146.1483
4 | 1.0626 | 0.00738 | -0.1145 | 143.9837
4.5 | 1.1217 | 0.00754 | -0.1127 | 148.7666
5 | 1.1791 | 0.00779 | -0.1101 | 151.3607
5.5 | 1.2353 | 0.00829 | -0.1071 | 149.0109
6 | 1.284 | 0.00881 | -0.1024 | 145.7435
6.5 | 1.3195 | 0.00954 | -0.0954 | 138.3124
7 | 1.3592 | 0.01054 | -0.0894 | 128.9564
7.5 | 1.401 | 0.01173 | -0.0837 | 119.4373
8 | 1.4322 | 0.01361 | -0.0764 | 105.2314