## index
index | Re | Mach | Datasource
1 | 50000 | 0 | JavaFoil+Calcfoil stall+Eppler ext transition
2 | 50000 | 0 | XFOIL ncrit=9
3 | 50000 | 0.1 | JavaFoil+Calcfoil stall+Eppler ext transition
4 | 50000 | 0.1 | XFOIL ncrit=9
5 | 50000 | 0.25 | JavaFoil+Calcfoil stall+Eppler ext transition
6 | 50000 | 0.25 | XFOIL ncrit=9
7 | 50000 | 0.5 | JavaFoil+Calcfoil stall+Eppler ext transition
8 | 50000 | 0.5 | XFOIL ncrit=9
9 | 100000 | 0 | JavaFoil+Calcfoil stall+Eppler ext transition
10 | 100000 | 0 | XFOIL ncrit=9
11 | 100000 | 0.1 | JavaFoil+Calcfoil stall+Eppler ext transition
12 | 100000 | 0.1 | XFOIL ncrit=9
13 | 100000 | 0.25 | JavaFoil+Calcfoil stall+Eppler ext transition
14 | 100000 | 0.25 | XFOIL ncrit=9
15 | 100000 | 0.5 | JavaFoil+Calcfoil stall+Eppler ext transition
16 | 100000 | 0.5 | XFOIL ncrit=9
17 | 250000 | 0 | JavaFoil+Calcfoil stall+Eppler ext transition
18 | 250000 | 0 | XFOIL ncrit=9
19 | 250000 | 0.1 | JavaFoil+Calcfoil stall+Eppler ext transition
20 | 250000 | 0.1 | XFOIL ncrit=9
21 | 250000 | 0.25 | JavaFoil+Calcfoil stall+Eppler ext transition
22 | 250000 | 0.25 | XFOIL ncrit=9
23 | 250000 | 0.5 | JavaFoil+Calcfoil stall+Eppler ext transition
24 | 250000 | 0.5 | XFOIL ncrit=9
25 | 500000 | 0 | JavaFoil+Calcfoil stall+Eppler ext transition
26 | 500000 | 0 | XFOIL ncrit=9
27 | 500000 | 0.1 | JavaFoil+Calcfoil stall+Eppler ext transition
28 | 500000 | 0.1 | XFOIL ncrit=9
29 | 500000 | 0.25 | JavaFoil+Calcfoil stall+Eppler ext transition
30 | 500000 | 0.25 | XFOIL ncrit=9
31 | 500000 | 0.5 | JavaFoil+Calcfoil stall+Eppler ext transition
32 | 500000 | 0.5 | XFOIL ncrit=9
33 | 750000 | 0 | JavaFoil+Calcfoil stall+Eppler ext transition
34 | 750000 | 0 | XFOIL ncrit=9
35 | 750000 | 0.1 | JavaFoil+Calcfoil stall+Eppler ext transition
36 | 750000 | 0.1 | XFOIL ncrit=9
37 | 750000 | 0.25 | JavaFoil+Calcfoil stall+Eppler ext transition
38 | 750000 | 0.25 | XFOIL ncrit=9
39 | 750000 | 0.5 | JavaFoil+Calcfoil stall+Eppler ext transition
40 | 750000 | 0.5 | XFOIL ncrit=9
41 | 1000000 | 0 | JavaFoil+Calcfoil stall+Eppler ext transition
42 | 1000000 | 0 | XFOIL ncrit=9
43 | 1000000 | 0.1 | JavaFoil+Calcfoil stall+Eppler ext transition
44 | 1000000 | 0.1 | XFOIL ncrit=9
45 | 1000000 | 0.25 | JavaFoil+Calcfoil stall+Eppler ext transition
46 | 1000000 | 0.25 | XFOIL ncrit=9
47 | 1000000 | 0.5 | JavaFoil+Calcfoil stall+Eppler ext transition
48 | 1000000 | 0.5 | XFOIL ncrit=9
49 | 2000000 | 0 | JavaFoil+Calcfoil stall+Eppler ext transition
50 | 2000000 | 0 | XFOIL ncrit=9
51 | 2000000 | 0.1 | JavaFoil+Calcfoil stall+Eppler ext transition
52 | 2000000 | 0.1 | XFOIL ncrit=9
53 | 2000000 | 0.25 | JavaFoil+Calcfoil stall+Eppler ext transition
54 | 2000000 | 0.25 | XFOIL ncrit=9
55 | 2000000 | 0.5 | JavaFoil+Calcfoil stall+Eppler ext transition
56 | 2000000 | 0.5 | XFOIL ncrit=9
57 | 3000000 | 0 | JavaFoil+Calcfoil stall+Eppler ext transition
58 | 3000000 | 0 | XFOIL ncrit=9
59 | 3000000 | 0.1 | JavaFoil+Calcfoil stall+Eppler ext transition
60 | 3000000 | 0.1 | XFOIL ncrit=9
61 | 3000000 | 0.25 | JavaFoil+Calcfoil stall+Eppler ext transition
62 | 3000000 | 0.25 | XFOIL ncrit=9
63 | 3000000 | 0.5 | JavaFoil+Calcfoil stall+Eppler ext transition
64 | 3000000 | 0.5 | XFOIL ncrit=9
65 | 4000000 | 0 | JavaFoil+Calcfoil stall+Eppler ext transition
66 | 4000000 | 0 | XFOIL ncrit=9
67 | 4000000 | 0.1 | JavaFoil+Calcfoil stall+Eppler ext transition
68 | 4000000 | 0.1 | XFOIL ncrit=9
69 | 4000000 | 0.25 | JavaFoil+Calcfoil stall+Eppler ext transition
70 | 4000000 | 0.25 | XFOIL ncrit=9
71 | 4000000 | 0.5 | JavaFoil+Calcfoil stall+Eppler ext transition
72 | 4000000 | 0.5 | XFOIL ncrit=9
73 | 5000000 | 0 | JavaFoil+Calcfoil stall+Eppler ext transition
74 | 5000000 | 0 | XFOIL ncrit=9
75 | 5000000 | 0.1 | JavaFoil+Calcfoil stall+Eppler ext transition
76 | 5000000 | 0.1 | XFOIL ncrit=9
77 | 5000000 | 0.25 | JavaFoil+Calcfoil stall+Eppler ext transition
78 | 5000000 | 0.25 | XFOIL ncrit=9
79 | 5000000 | 0.5 | JavaFoil+Calcfoil stall+Eppler ext transition
80 | 5000000 | 0.5 | XFOIL ncrit=9
81 | 6000000 | 0 | JavaFoil+Calcfoil stall+Eppler ext transition
82 | 6000000 | 0 | XFOIL ncrit=9
83 | 6000000 | 0.1 | JavaFoil+Calcfoil stall+Eppler ext transition
84 | 6000000 | 0.1 | XFOIL ncrit=9
85 | 6000000 | 0.25 | JavaFoil+Calcfoil stall+Eppler ext transition
86 | 6000000 | 0.25 | XFOIL ncrit=9
87 | 6000000 | 0.5 | JavaFoil+Calcfoil stall+Eppler ext transition
88 | 6000000 | 0.5 | XFOIL ncrit=9
89 | 7000000 | 0 | JavaFoil+Calcfoil stall+Eppler ext transition
90 | 7000000 | 0 | XFOIL ncrit=9
91 | 7000000 | 0.1 | JavaFoil+Calcfoil stall+Eppler ext transition
92 | 7000000 | 0.1 | XFOIL ncrit=9
93 | 7000000 | 0.25 | JavaFoil+Calcfoil stall+Eppler ext transition
94 | 7000000 | 0.25 | XFOIL ncrit=9
95 | 7000000 | 0.5 | JavaFoil+Calcfoil stall+Eppler ext transition
96 | 7000000 | 0.5 | XFOIL ncrit=9
97 | 8000000 | 0 | JavaFoil+Calcfoil stall+Eppler ext transition
98 | 8000000 | 0 | XFOIL ncrit=9
99 | 8000000 | 0.1 | JavaFoil+Calcfoil stall+Eppler ext transition
100 | 8000000 | 0.1 | XFOIL ncrit=9
101 | 8000000 | 0.25 | JavaFoil+Calcfoil stall+Eppler ext transition
102 | 8000000 | 0.25 | XFOIL ncrit=9
103 | 8000000 | 0.5 | JavaFoil+Calcfoil stall+Eppler ext transition
104 | 8000000 | 0.5 | XFOIL ncrit=9
105 | 10000000 | 0 | JavaFoil+Calcfoil stall+Eppler ext transition
106 | 10000000 | 0 | XFOIL ncrit=9
107 | 10000000 | 0.1 | JavaFoil+Calcfoil stall+Eppler ext transition
108 | 10000000 | 0.1 | XFOIL ncrit=9
109 | 10000000 | 0.25 | JavaFoil+Calcfoil stall+Eppler ext transition
110 | 10000000 | 0.25 | XFOIL ncrit=9
111 | 10000000 | 0.5 | JavaFoil+Calcfoil stall+Eppler ext transition
112 | 10000000 | 0.5 | XFOIL ncrit=9
113 | 12000000 | 0 | JavaFoil+Calcfoil stall+Eppler ext transition
114 | 12000000 | 0 | XFOIL ncrit=9
115 | 12000000 | 0.1 | JavaFoil+Calcfoil stall+Eppler ext transition
116 | 12000000 | 0.1 | XFOIL ncrit=9
117 | 12000000 | 0.25 | JavaFoil+Calcfoil stall+Eppler ext transition
118 | 12000000 | 0.25 | XFOIL ncrit=9
119 | 12000000 | 0.5 | JavaFoil+Calcfoil stall+Eppler ext transition
120 | 12000000 | 0.5 | XFOIL ncrit=9
121 | 14000000 | 0 | JavaFoil+Calcfoil stall+Eppler ext transition
122 | 14000000 | 0 | XFOIL ncrit=9
123 | 14000000 | 0.1 | JavaFoil+Calcfoil stall+Eppler ext transition
124 | 14000000 | 0.1 | XFOIL ncrit=9
125 | 14000000 | 0.25 | JavaFoil+Calcfoil stall+Eppler ext transition
126 | 14000000 | 0.25 | XFOIL ncrit=9
127 | 14000000 | 0.5 | JavaFoil+Calcfoil stall+Eppler ext transition
128 | 14000000 | 0.5 | XFOIL ncrit=9
129 | 16000000 | 0 | JavaFoil+Calcfoil stall+Eppler ext transition
130 | 16000000 | 0 | XFOIL ncrit=9
131 | 16000000 | 0.1 | JavaFoil+Calcfoil stall+Eppler ext transition
132 | 16000000 | 0.1 | XFOIL ncrit=9
133 | 16000000 | 0.25 | JavaFoil+Calcfoil stall+Eppler ext transition
134 | 16000000 | 0.25 | XFOIL ncrit=9
135 | 16000000 | 0.5 | JavaFoil+Calcfoil stall+Eppler ext transition
136 | 16000000 | 0.5 | XFOIL ncrit=9
137 | 18000000 | 0 | JavaFoil+Calcfoil stall+Eppler ext transition
138 | 18000000 | 0 | XFOIL ncrit=9
139 | 18000000 | 0.1 | JavaFoil+Calcfoil stall+Eppler ext transition
140 | 18000000 | 0.1 | XFOIL ncrit=9
141 | 18000000 | 0.25 | JavaFoil+Calcfoil stall+Eppler ext transition
142 | 18000000 | 0.25 | XFOIL ncrit=9
143 | 18000000 | 0.5 | JavaFoil+Calcfoil stall+Eppler ext transition
144 | 18000000 | 0.5 | XFOIL ncrit=9
145 | 20000000 | 0 | JavaFoil+Calcfoil stall+Eppler ext transition
146 | 20000000 | 0 | XFOIL ncrit=9
147 | 20000000 | 0.1 | JavaFoil+Calcfoil stall+Eppler ext transition
148 | 20000000 | 0.1 | XFOIL ncrit=9
149 | 20000000 | 0.25 | JavaFoil+Calcfoil stall+Eppler ext transition
150 | 20000000 | 0.25 | XFOIL ncrit=9
151 | 20000000 | 0.5 | JavaFoil+Calcfoil stall+Eppler ext transition
152 | 20000000 | 0.5 | XFOIL ncrit=9

## 1. Re 50k Mach 0.00 (1)
BIGFOIL.COM POLAR EXPORT
NACA63-417 a=0.6
NACA63-417 a=0.6 |  |  |  | Cl Max: | 1.419 | at alpha= | 10.5 | deg
JavaFoil+Calcfoil stall+Eppler ext transition |  |  |  | L/D Max: | 34.812 | at alpha= | 8 | deg
Re: | 50000 |  |  | Cd Min: | 0.01964 | at alpha= | -0.5 | deg
Mach: | 0 |  |  | Cl=0 at alpha= | -2.7895 | deg
|  |  |  | @ Cl=0.1, Cd= | 0.020813
|  |  |  | @ Cl=0.4, Cd= | 0.021599
|  |  |  | @ Cl=0.6, Cd= | 0.023059
alpha (deg) | Cl | Cd | Cm | Cl/Cd
-20 | -0.857 | 0.27823 | -0.015 | -3.081
-19.5 | -0.871 | 0.25806 | -0.015 | -3.377
-19 | -0.885 | 0.24844 | -0.015 | -3.561
-18.5 | -0.897 | 0.23474 | -0.016 | -3.82
-18 | -0.906 | 0.22046 | -0.017 | -4.109
-17.5 | -0.913 | 0.20753 | -0.017 | -4.401
-17 | -0.917 | 0.1955 | -0.016 | -4.691
-16.5 | -0.919 | 0.1836 | -0.016 | -5.007
-16 | -0.919 | 0.17342 | -0.017 | -5.299
-15.5 | -0.915 | 0.16357 | -0.017 | -5.596
-15 | -0.909 | 0.15384 | -0.017 | -5.909
-14.5 | -0.899 | 0.14216 | -0.017 | -6.324
-14 | -0.886 | 0.13387 | -0.018 | -6.618
-13.5 | -0.87 | 0.12732 | -0.019 | -6.834
-13 | -0.85 | 0.11697 | -0.019 | -7.27
-12.5 | -0.828 | 0.11081 | -0.019 | -7.471
-12 | -0.802 | 0.10392 | -0.019 | -7.718
-11.5 | -0.773 | 0.09706 | -0.019 | -7.969
-11 | -0.739 | 0.09147 | -0.02 | -8.085
-10.5 | -0.703 | 0.08528 | -0.02 | -8.245
-10 | -0.665 | 0.07955 | -0.02 | -8.362
-9.5 | -0.626 | 0.07529 | -0.021 | -8.311
-9 | -0.585 | 0.07041 | -0.021 | -8.303
-8.5 | -0.542 | 0.06618 | -0.022 | -8.194
-8 | -0.499 | 0.0624 | -0.022 | -7.992
-7.5 | -0.454 | 0.05819 | -0.023 | -7.802
-7 | -0.409 | 0.05501 | -0.023 | -7.426
-6.5 | -0.362 | 0.05174 | -0.025 | -7.004
-6 | -0.374 | 0.02352 | -0.047 | -15.89
-5.5 | -0.319 | 0.02246 | -0.048 | -14.223
-5 | -0.263 | 0.0217 | -0.049 | -12.131
-4.5 | -0.193 | 0.02448 | -0.046 | -7.883
-4 | -0.137 | 0.02386 | -0.046 | -5.746
-3.5 | -0.081 | 0.02317 | -0.047 | -3.495
-3 | -0.024 | 0.02236 | -0.048 | -1.089
-2.5 | 0.033 | 0.02157 | -0.049 | 1.538
-2 | 0.092 | 0.02089 | -0.05 | 4.4
-1.5 | 0.152 | 0.02031 | -0.052 | 7.477
-1 | 0.213 | 0.01994 | -0.053 | 10.674
-0.5 | 0.276 | 0.01964 | -0.054 | 14.038
0 | 0.325 | 0.02132 | -0.056 | 15.248
0.5 | 0.383 | 0.02152 | -0.056 | 17.802
1 | 0.441 | 0.02179 | -0.057 | 20.217
1.5 | 0.498 | 0.02216 | -0.057 | 22.481
2 | 0.555 | 0.02265 | -0.058 | 24.517
2.5 | 0.61 | 0.02315 | -0.058 | 26.353
3 | 0.666 | 0.02373 | -0.059 | 28.087
3.5 | 0.722 | 0.02442 | -0.059 | 29.583
4 | 0.778 | 0.0252 | -0.06 | 30.874
4.5 | 0.833 | 0.02598 | -0.06 | 32.076
5 | 0.888 | 0.02692 | -0.061 | 32.995
5.5 | 0.942 | 0.02795 | -0.061 | 33.683
6 | 0.995 | 0.02906 | -0.061 | 34.231
6.5 | 1.046 | 0.03024 | -0.062 | 34.595
7 | 1.096 | 0.0316 | -0.062 | 34.696
7.5 | 1.146 | 0.03299 | -0.063 | 34.742
8 | 1.195 | 0.03431 | -0.063 | 34.812
8.5 | 1.263 | 0.03692 | -0.065 | 34.215
9 | 1.306 | 0.03882 | -0.066 | 33.649
9.5 | 1.347 | 0.04086 | -0.066 | 32.968
10 | 1.385 | 0.04309 | -0.066 | 32.144
10.5 | 1.419 | 0.0454 | -0.067 | 31.257
11 | 1.254 | 0.08429 | -0.034 | 14.878
11.5 | 1.28 | 0.09036 | -0.033 | 14.166
12 | 1.301 | 0.09644 | -0.032 | 13.495
12.5 | 1.32 | 0.10324 | -0.032 | 12.788
13 | 1.335 | 0.11 | -0.031 | 12.138
13.5 | 1.347 | 0.11751 | -0.031 | 11.463
14 | 1.355 | 0.12428 | -0.03 | 10.903
14.5 | 1.358 | 0.13358 | -0.031 | 10.17
15 | 1.356 | 0.14274 | -0.03 | 9.497
15.5 | 1.349 | 0.15236 | -0.03 | 8.854

## 2. Re 50k Mach 0.00 (2)
BIGFOIL.COM POLAR EXPORT
NACA63-417 a=0.6
NACA63-417 a=0.6 |  |  |  | Cl Max: | 1.25 | at alpha= | 14.5 | deg
XFOIL ncrit=9 |  |  |  | L/D Max: | 17.6714 | at alpha= | 14 | deg
Re: | 50000 |  |  | Cd Min: | 0.24779 | at alpha= | 20 | deg
Mach: | 0 |  |  | Cl=0 at alpha= | 2.791 | deg
|  |  |  | @ Cl=0.1, Cd= | 0.058644
|  |  |  | @ Cl=0.4, Cd= | 0.086806
|  |  |  | @ Cl=0.6, Cd= | 0.11297
alpha (deg) | Cl | Cd | Cm | Cl/Cd
-13 | -0.3124 | 0.14065 | -0.0314 | -2.2211
-12.5 | -0.3038 | 0.13505 | -0.0341 | -2.2495
-12 | -0.2981 | 0.12998 | -0.0362 | -2.2934
-11.5 | -0.2926 | 0.12512 | -0.037 | -2.3386
-11 | -0.2978 | 0.12199 | -0.0341 | -2.4412
-10 | -0.4361 | 0.10185 | -0.0383 | -4.2818
-9 | -0.7467 | 0.07007 | -0.0418 | -10.6565
-8.5 | -0.7777 | 0.06249 | -0.0382 | -12.4452
-8 | -0.7902 | 0.05531 | -0.0352 | -14.2867
-7.5 | -0.7829 | 0.04938 | -0.0329 | -15.8546
-7 | -0.7584 | 0.04453 | -0.031 | -17.0312
-6.5 | -0.727 | 0.04113 | -0.0292 | -17.6757
-6 | -0.6924 | 0.03821 | -0.0274 | -18.1209
-5.5 | -0.6566 | 0.03578 | -0.0255 | -18.351
-5 | -0.6222 | 0.03357 | -0.0232 | -18.5344
-4.5 | -0.5792 | 0.03234 | -0.0217 | -17.9097
-4 | -0.5576 | 0.03549 | -0.0125 | -15.7115
-3.5 | -0.5523 | 0.03657 | -0.002 | -15.1025
-3 | -0.5387 | 0.03768 | 0.0072 | -14.2967
-2.5 | -0.5212 | 0.03841 | 0.0152 | -13.5694
-2 | -0.5047 | 0.03876 | 0.0228 | -13.0212
-1.5 | -0.4853 | 0.03879 | 0.0289 | -12.511
-1 | -0.4614 | 0.03876 | 0.0335 | -11.904
-0.5 | -0.428 | 0.03884 | 0.0349 | -11.0196
0 | -0.3769 | 0.03961 | 0.0319 | -9.5153
0.5 | -0.2859 | 0.04198 | 0.0197 | -6.8104
1 | -0.1787 | 0.04513 | 0.0029 | -3.9597
1.5 | -0.1723 | 0.04375 | 0.0035 | -3.9383
2.5 | -0.0353 | 0.05037 | -0.0165 | -0.70081
3.5 | 0.086 | 0.05776 | -0.0291 | 1.4889
4 | 0.1343 | 0.06081 | -0.0324 | 2.2085
4.5 | 0.1939 | 0.06583 | -0.0373 | 2.9455
5 | 0.2227 | 0.06791 | -0.0374 | 3.2793
5.5 | 0.2707 | 0.07213 | -0.0403 | 3.7529
6 | 0.3218 | 0.07744 | -0.0436 | 4.1555
6.5 | 0.3408 | 0.07967 | -0.0427 | 4.2776
7.5 | 0.4211 | 0.08935 | -0.0467 | 4.7129
8 | 0.4459 | 0.09297 | -0.047 | 4.7962
8.5 | 0.4849 | 0.09864 | -0.049 | 4.9159
9 | 0.5177 | 0.10326 | -0.0501 | 5.0136
9.5 | 0.5379 | 0.1077 | -0.0504 | 4.9944
10 | 0.5894 | 0.11365 | -0.0522 | 5.1861
10.5 | 0.6936 | 0.10696 | -0.0464 | 6.4847
11 | 0.7171 | 0.11047 | -0.0457 | 6.4914
11.5 | 0.7539 | 0.11301 | -0.0446 | 6.6711
12 | 0.8218 | 0.11106 | -0.0412 | 7.3996
12.5 | 1.1136 | 0.06563 | -0.0205 | 16.9679
13 | 0.9442 | 0.10103 | -0.0306 | 9.3457
13.5 | 0.8813 | 0.12066 | -0.0373 | 7.304
14 | 1.24 | 0.07017 | -0.0108 | 17.6714
14.5 | 1.25 | 0.07709 | -0.0099 | 16.2148
15 | 1.1913 | 0.08944 | -0.0111 | 13.3195
15.5 | 1.1119 | 0.1072 | -0.0169 | 10.3722
17 | 0.8224 | 0.21016 | -0.0777 | 3.9132
17.5 | 0.8484 | 0.21923 | -0.0799 | 3.8699
18 | 0.8427 | 0.22181 | -0.0851 | 3.7992
18.5 | 0.8547 | 0.22819 | -0.089 | 3.7456
19 | 0.8778 | 0.2367 | -0.0916 | 3.7085
20 | 0.9038 | 0.24779 | -0.0994 | 3.6474

## 3. Re 50k Mach 0.10 (1)
BIGFOIL.COM POLAR EXPORT
NACA63-417 a=0.6
NACA63-417 a=0.6 |  |  |  | Cl Max: | 1.422 | at alpha= | 10.5 | deg
JavaFoil+Calcfoil stall+Eppler ext transition |  |  |  | L/D Max: | 34.67 | at alpha= | 8 | deg
Re: | 50000 |  |  | Cd Min: | 0.01974 | at alpha= | -0.5 | deg
Mach: | 0.1 |  |  | Cl=0 at alpha= | -2.7895 | deg
|  |  |  | @ Cl=0.1, Cd= | 0.020931
|  |  |  | @ Cl=0.4, Cd= | 0.021691
|  |  |  | @ Cl=0.6, Cd= | 0.023165
alpha (deg) | Cl | Cd | Cm | Cl/Cd
-20 | -0.814 | 0.28896 | -0.015 | -2.816
-19.5 | -0.832 | 0.28367 | -0.015 | -2.932
-19 | -0.849 | 0.25417 | -0.016 | -3.339
-18.5 | -0.864 | 0.23219 | -0.016 | -3.72
-18 | -0.877 | 0.22385 | -0.016 | -3.917
-17.5 | -0.888 | 0.21161 | -0.017 | -4.194
-17 | -0.896 | 0.19598 | -0.017 | -4.571
-16.5 | -0.9 | 0.19095 | -0.016 | -4.715
-16 | -0.903 | 0.17888 | -0.017 | -5.046
-15.5 | -0.902 | 0.16765 | -0.017 | -5.381
-15 | -0.898 | 0.15393 | -0.017 | -5.835
-14.5 | -0.891 | 0.1447 | -0.018 | -6.155
-14 | -0.88 | 0.13801 | -0.018 | -6.375
-13.5 | -0.865 | 0.12728 | -0.018 | -6.8
-13 | -0.847 | 0.11997 | -0.019 | -7.064
-12.5 | -0.826 | 0.11071 | -0.019 | -7.463
-12 | -0.802 | 0.1055 | -0.019 | -7.599
-11.5 | -0.774 | 0.09698 | -0.019 | -7.978
-11 | -0.74 | 0.09269 | -0.02 | -7.987
-10.5 | -0.705 | 0.08646 | -0.02 | -8.15
-10 | -0.667 | 0.08056 | -0.021 | -8.279
-9.5 | -0.628 | 0.0753 | -0.021 | -8.334
-9 | -0.586 | 0.07031 | -0.021 | -8.342
-8.5 | -0.544 | 0.06675 | -0.022 | -8.154
-8 | -0.501 | 0.06215 | -0.022 | -8.056
-7.5 | -0.456 | 0.05856 | -0.023 | -7.786
-7 | -0.41 | 0.05501 | -0.024 | -7.46
-6.5 | -0.364 | 0.05189 | -0.025 | -7.015
-6 | -0.375 | 0.02375 | -0.047 | -15.771
-5.5 | -0.321 | 0.02262 | -0.048 | -14.17
-5 | -0.264 | 0.02182 | -0.049 | -12.112
-4.5 | -0.194 | 0.02461 | -0.046 | -7.876
-4 | -0.138 | 0.02398 | -0.047 | -5.742
-3.5 | -0.081 | 0.02338 | -0.047 | -3.475
-3 | -0.024 | 0.02252 | -0.048 | -1.085
-2.5 | 0.033 | 0.02173 | -0.049 | 1.532
-2 | 0.092 | 0.02101 | -0.051 | 4.392
-1.5 | 0.152 | 0.02042 | -0.052 | 7.467
-1 | 0.214 | 0.02004 | -0.053 | 10.66
-0.5 | 0.277 | 0.01974 | -0.054 | 14.016
0 | 0.327 | 0.0215 | -0.056 | 15.192
0.5 | 0.385 | 0.0216 | -0.057 | 17.823
1 | 0.443 | 0.02195 | -0.057 | 20.174
1.5 | 0.501 | 0.02226 | -0.058 | 22.486
2 | 0.558 | 0.02273 | -0.058 | 24.54
2.5 | 0.613 | 0.0233 | -0.059 | 26.304
3 | 0.669 | 0.0239 | -0.059 | 28.012
3.5 | 0.726 | 0.02461 | -0.06 | 29.494
4 | 0.782 | 0.02533 | -0.06 | 30.86
4.5 | 0.837 | 0.02615 | -0.06 | 32.021
5 | 0.892 | 0.02707 | -0.061 | 32.959
5.5 | 0.946 | 0.02812 | -0.061 | 33.632
6 | 0.999 | 0.02926 | -0.062 | 34.145
6.5 | 1.051 | 0.03047 | -0.062 | 34.491
7 | 1.101 | 0.03182 | -0.063 | 34.604
7.5 | 1.151 | 0.03325 | -0.063 | 34.606
8 | 1.199 | 0.03459 | -0.064 | 34.67
8.5 | 1.268 | 0.03724 | -0.066 | 34.04
9 | 1.311 | 0.03922 | -0.066 | 33.422
9.5 | 1.351 | 0.0413 | -0.066 | 32.714
10 | 1.389 | 0.04357 | -0.067 | 31.878
10.5 | 1.422 | 0.04604 | -0.067 | 30.884
11 | 1.257 | 0.08516 | -0.034 | 14.758
11.5 | 1.281 | 0.09128 | -0.033 | 14.039
12 | 1.303 | 0.09739 | -0.033 | 13.374
12.5 | 1.32 | 0.10397 | -0.032 | 12.694
13 | 1.333 | 0.11088 | -0.031 | 12.022
13.5 | 1.343 | 0.11912 | -0.031 | 11.273
14 | 1.349 | 0.12806 | -0.031 | 10.535
14.5 | 1.35 | 0.136 | -0.031 | 9.924
15 | 1.344 | 0.14542 | -0.03 | 9.242
15.5 | 1.334 | 0.15663 | -0.03 | 8.516

## 4. Re 50k Mach 0.10 (2)
BIGFOIL.COM POLAR EXPORT
NACA63-417 a=0.6
NACA63-417 a=0.6 |  |  |  | Cl Max: | 0.9101 | at alpha= | 19.5 | deg
XFOIL ncrit=9 |  |  |  | L/D Max: | 7.1838 | at alpha= | 14 | deg
Re: | 50000 |  |  | Cd Min: | 0.24878 | at alpha= | 20 | deg
Mach: | 0.1 |  |  | Cl=0 at alpha= | 2.8161 | deg
|  |  |  | @ Cl=0.1, Cd= | 0.05882
|  |  |  | @ Cl=0.4, Cd= | 0.087346
|  |  |  | @ Cl=0.6, Cd= | 0.10736
alpha (deg) | Cl | Cd | Cm | Cl/Cd
-13 | -0.3097 | 0.14097 | -0.0318 | -2.1969
-12.5 | -0.3007 | 0.13534 | -0.0345 | -2.2218
-12 | -0.295 | 0.13029 | -0.0366 | -2.2642
-11.5 | -0.2915 | 0.12571 | -0.0373 | -2.3188
-11 | -0.2946 | 0.12242 | -0.034 | -2.4065
-10 | -0.5285 | 0.09131 | -0.0477 | -5.788
-9.5 | -0.5637 | 0.08433 | -0.0453 | -6.6845
-9 | -0.7366 | 0.07162 | -0.0425 | -10.2848
-8.5 | -0.7704 | 0.06415 | -0.0387 | -12.0094
-8 | -0.7884 | 0.05679 | -0.0357 | -13.8827
-7.5 | -0.7849 | 0.05057 | -0.0333 | -15.5211
-7 | -0.7629 | 0.04545 | -0.0314 | -16.7855
-6.5 | -0.732 | 0.04189 | -0.0295 | -17.4743
-6 | -0.698 | 0.03882 | -0.0277 | -17.9804
-5.5 | -0.6619 | 0.03634 | -0.0258 | -18.2141
-5 | -0.6273 | 0.03409 | -0.0235 | -18.4013
-4.5 | -0.579 | 0.03249 | -0.0232 | -17.8209
-4 | -0.5562 | 0.03549 | -0.0144 | -15.672
-3.5 | -0.5411 | 0.03748 | -0.0048 | -14.437
-3 | -0.5417 | 0.03787 | 0.0069 | -14.3042
-2.5 | -0.5241 | 0.03862 | 0.015 | -13.5707
-2 | -0.5062 | 0.03895 | 0.0221 | -12.9961
-1.5 | -0.4879 | 0.03904 | 0.0288 | -12.4974
-1 | -0.464 | 0.03898 | 0.0333 | -11.9035
-0.5 | -0.4311 | 0.03906 | 0.035 | -11.0369
0 | -0.3807 | 0.03979 | 0.0323 | -9.5677
0.5 | -0.2955 | 0.04194 | 0.0214 | -7.0458
1 | -0.1869 | 0.04515 | 0.0044 | -4.1395
1.5 | -0.1713 | 0.04421 | 0.0034 | -3.8747
2 | -0.1114 | 0.04686 | -0.0058 | -2.3773
3 | 0.0251 | 0.05391 | -0.0231 | 0.46559
3.5 | 0.0804 | 0.0575 | -0.0282 | 1.3983
4 | 0.1349 | 0.06117 | -0.0325 | 2.2053
4.5 | 0.1892 | 0.06572 | -0.0367 | 2.8789
5 | 0.2225 | 0.06816 | -0.0374 | 3.2644
6 | 0.3135 | 0.077 | -0.0426 | 4.0714
6.5 | 0.3408 | 0.07996 | -0.0427 | 4.2621
7.5 | 0.4139 | 0.08908 | -0.0459 | 4.6464
8 | 0.4491 | 0.09355 | -0.0473 | 4.8006
8.5 | 0.4777 | 0.09846 | -0.0484 | 4.8517
9 | 0.5287 | 0.10468 | -0.051 | 5.0506
9.5 | 0.5488 | 0.10867 | -0.051 | 5.0502
10 | 0.6286 | 0.10663 | -0.0477 | 5.8952
10.5 | 0.6833 | 0.10804 | -0.0464 | 6.3245
11 | 0.7137 | 0.11125 | -0.0457 | 6.4153
11.5 | 0.7715 | 0.11178 | -0.0437 | 6.902
12 | 0.8089 | 0.11352 | -0.0419 | 7.1256
12.5 | 0.8239 | 0.11792 | -0.0413 | 6.9869
13 | 0.8417 | 0.12191 | -0.0404 | 6.9043
13.5 | 0.8681 | 0.12417 | -0.0387 | 6.9912
14 | 0.8997 | 0.12524 | -0.0363 | 7.1838
14.5 | 0.9058 | 0.13249 | -0.0374 | 6.8367
15 | 0.8515 | 0.15485 | -0.0486 | 5.4989
15.5 | 0.8543 | 0.16506 | -0.0525 | 5.1757
16 | 0.8456 | 0.17942 | -0.0596 | 4.713
17 | 0.8231 | 0.21085 | -0.0784 | 3.9037
17.5 | 0.8493 | 0.21997 | -0.0805 | 3.861
18 | 0.8447 | 0.22268 | -0.0858 | 3.7933
18.5 | 0.8569 | 0.22907 | -0.0896 | 3.7408
19 | 0.8805 | 0.23773 | -0.0922 | 3.7038
19.5 | 0.9101 | 0.2477 | -0.094 | 3.6742
20 | 0.9063 | 0.24878 | -0.1002 | 3.643

## 5. Re 50k Mach 0.25 (1)
BIGFOIL.COM POLAR EXPORT
NACA63-417 a=0.6
NACA63-417 a=0.6 |  |  |  | Cl Max: | 1.406 | at alpha= | 10 | deg
JavaFoil+Calcfoil stall+Eppler ext transition |  |  |  | L/D Max: | 33.99 | at alpha= | 7 | deg
Re: | 50000 |  |  | Cd Min: | 0.02039 | at alpha= | -0.5 | deg
Mach: | 0.25 |  |  | Cl=0 at alpha= | -2.7881 | deg
|  |  |  | @ Cl=0.1, Cd= | 0.021825
|  |  |  | @ Cl=0.4, Cd= | 0.022105
|  |  |  | @ Cl=0.6, Cd= | 0.023585
alpha (deg) | Cl | Cd | Cm | Cl/Cd
-18.5 | -0.566 | 0.33077 | -0.011 | -1.712
-18 | -0.613 | 0.29716 | -0.012 | -2.064
-17.5 | -0.658 | 0.27082 | -0.016 | -2.428
-17 | -0.697 | 0.24891 | -0.017 | -2.8
-16.5 | -0.732 | 0.22669 | -0.017 | -3.227
-16 | -0.761 | 0.20635 | -0.018 | -3.688
-15.5 | -0.785 | 0.19316 | -0.018 | -4.066
-15 | -0.804 | 0.1772 | -0.019 | -4.537
-14.5 | -0.815 | 0.16493 | -0.018 | -4.944
-14 | -0.822 | 0.15389 | -0.018 | -5.343
-13.5 | -0.823 | 0.14376 | -0.019 | -5.725
-13 | -0.818 | 0.13171 | -0.019 | -6.21
-12.5 | -0.807 | 0.12136 | -0.019 | -6.652
-12 | -0.791 | 0.11421 | -0.019 | -6.929
-11.5 | -0.77 | 0.10372 | -0.019 | -7.427
-11 | -0.741 | 0.09555 | -0.02 | -7.759
-10.5 | -0.709 | 0.09068 | -0.02 | -7.818
-10 | -0.674 | 0.08441 | -0.021 | -7.98
-9.5 | -0.636 | 0.07777 | -0.021 | -8.178
-9 | -0.596 | 0.07252 | -0.022 | -8.221
-8.5 | -0.554 | 0.06864 | -0.022 | -8.077
-8 | -0.511 | 0.06355 | -0.022 | -8.039
-7.5 | -0.466 | 0.05961 | -0.023 | -7.818
-7 | -0.42 | 0.05619 | -0.024 | -7.47
-6.5 | -0.373 | 0.0529 | -0.025 | -7.045
-6 | -0.325 | 0.04969 | -0.026 | -6.533
-5.5 | -0.327 | 0.02349 | -0.049 | -13.916
-5 | -0.27 | 0.02255 | -0.05 | -11.961
-4.5 | -0.211 | 0.02177 | -0.051 | -9.684
-4 | -0.141 | 0.02461 | -0.048 | -5.734
-3.5 | -0.083 | 0.02398 | -0.048 | -3.472
-3 | -0.025 | 0.0234 | -0.049 | -1.066
-2.5 | 0.034 | 0.02256 | -0.05 | 1.506
-2 | 0.094 | 0.02189 | -0.051 | 4.296
-1.5 | 0.155 | 0.02123 | -0.053 | 7.318
-1 | 0.218 | 0.02072 | -0.054 | 10.511
-0.5 | 0.282 | 0.02039 | -0.055 | 13.805
0 | 0.335 | 0.0219 | -0.056 | 15.306
0.5 | 0.395 | 0.02208 | -0.058 | 17.886
1 | 0.454 | 0.02238 | -0.059 | 20.304
1.5 | 0.514 | 0.02282 | -0.059 | 22.505
2 | 0.573 | 0.02331 | -0.06 | 24.566
2.5 | 0.629 | 0.02388 | -0.06 | 26.324
3 | 0.687 | 0.02451 | -0.061 | 28.015
3.5 | 0.744 | 0.02527 | -0.061 | 29.452
4 | 0.802 | 0.02607 | -0.061 | 30.753
4.5 | 0.859 | 0.02703 | -0.062 | 31.772
5 | 0.915 | 0.02804 | -0.062 | 32.616
5.5 | 0.97 | 0.02917 | -0.063 | 33.232
6 | 1.024 | 0.03035 | -0.063 | 33.729
6.5 | 1.076 | 0.03171 | -0.064 | 33.929
7 | 1.127 | 0.03315 | -0.064 | 33.99
7.5 | 1.177 | 0.03476 | -0.065 | 33.857
8 | 1.225 | 0.03652 | -0.065 | 33.552
8.5 | 1.293 | 0.03937 | -0.067 | 32.842
9 | 1.335 | 0.04164 | -0.068 | 32.05
9.5 | 1.373 | 0.04399 | -0.068 | 31.199
10 | 1.406 | 0.04655 | -0.068 | 30.198
10.5 | 1.243 | 0.08226 | -0.035 | 15.106
11 | 1.267 | 0.08841 | -0.033 | 14.328
11.5 | 1.286 | 0.09564 | -0.033 | 13.442
12 | 1.297 | 0.10305 | -0.032 | 12.591
12.5 | 1.305 | 0.11107 | -0.031 | 11.748
13 | 1.306 | 0.12043 | -0.031 | 10.844
13.5 | 1.301 | 0.12929 | -0.03 | 10.06
14 | 1.289 | 0.14029 | -0.03 | 9.19
14.5 | 1.269 | 0.15145 | -0.029 | 8.378
15 | 1.239 | 0.16317 | -0.029 | 7.592

## 6. Re 50k Mach 0.25 (2)
BIGFOIL.COM POLAR EXPORT
NACA63-417 a=0.6
NACA63-417 a=0.6 |  |  |  | Cl Max: | 0.9215 | at alpha= | 20 | deg
XFOIL ncrit=9 |  |  |  | L/D Max: | 6.7179 | at alpha= | 12.5 | deg
Re: | 50000 |  |  | Cd Min: | 0.25444 | at alpha= | 20 | deg
Mach: | 0.25 |  |  | Cl=0 at alpha= | 2.8586 | deg
|  |  |  | @ Cl=0.1, Cd= | 0.060562
|  |  |  | @ Cl=0.4, Cd= | 0.089053
|  |  |  | @ Cl=0.6, Cd= | 0.11296
alpha (deg) | Cl | Cd | Cm | Cl/Cd
-12.5 | -0.2855 | 0.137 | -0.0369 | -2.0839
-12 | -0.2801 | 0.13216 | -0.0387 | -2.1194
-11.5 | -0.2948 | 0.13012 | -0.0378 | -2.2656
-11 | -0.2874 | 0.12565 | -0.033 | -2.2873
-10 | -0.388 | 0.11293 | -0.0331 | -3.4358
-9.5 | -0.5291 | 0.09248 | -0.0444 | -5.7212
-8.5 | -0.7264 | 0.07231 | -0.0416 | -10.0456
-8 | -0.765 | 0.06491 | -0.0381 | -11.7855
-7.5 | -0.7857 | 0.05757 | -0.0352 | -13.6477
-7 | -0.7813 | 0.0511 | -0.0331 | -15.2896
-6.5 | -0.7559 | 0.04647 | -0.031 | -16.2664
-6 | -0.727 | 0.04233 | -0.0293 | -17.1746
-5.5 | -0.6911 | 0.03926 | -0.0274 | -17.6032
-5 | -0.6308 | 0.03698 | -0.0293 | -17.0579
-4.5 | -0.577 | 0.03492 | -0.0302 | -16.5235
-4 | -0.5513 | 0.03605 | -0.0227 | -15.2926
-3 | -0.5537 | 0.03837 | 0.0023 | -14.4305
-2.5 | -0.5353 | 0.03949 | 0.0111 | -13.5553
-2 | -0.5181 | 0.0401 | 0.0196 | -12.9202
-1.5 | -0.5001 | 0.04031 | 0.0271 | -12.4064
-1 | -0.4775 | 0.04027 | 0.0325 | -11.8575
-0.5 | -0.4477 | 0.04026 | 0.0355 | -11.1202
0 | -0.4056 | 0.04065 | 0.0351 | -9.9779
0.5 | -0.3374 | 0.04213 | 0.0283 | -8.0085
1 | -0.235 | 0.0451 | 0.0132 | -5.2106
1.5 | -0.1629 | 0.04688 | 0.0022 | -3.4748
2 | -0.1178 | 0.04823 | -0.0043 | -2.4425
2.5 | -0.0525 | 0.05125 | -0.0133 | -1.0244
3 | 0.0207 | 0.05573 | -0.0226 | 0.37143
3.5 | 0.0738 | 0.05856 | -0.0273 | 1.2602
4 | 0.1349 | 0.06323 | -0.0329 | 2.1335
4.5 | 0.1732 | 0.06572 | -0.0345 | 2.6354
5.5 | 0.2636 | 0.07382 | -0.0397 | 3.5708
6 | 0.3016 | 0.07745 | -0.0411 | 3.8941
6.5 | 0.3527 | 0.08282 | -0.0444 | 4.2586
7 | 0.3759 | 0.08621 | -0.0443 | 4.3603
7.5 | 0.4149 | 0.09081 | -0.046 | 4.5689
8 | 0.4482 | 0.09589 | -0.0475 | 4.6741
8.5 | 0.4853 | 0.1008 | -0.0489 | 4.8145
9 | 0.5048 | 0.10515 | -0.0492 | 4.8008
9.5 | 0.5345 | 0.11033 | -0.0503 | 4.8446
10 | 0.5902 | 0.11324 | -0.0498 | 5.2119
10.5 | 0.6862 | 0.11055 | -0.046 | 6.2071
11 | 0.7097 | 0.11458 | -0.0456 | 6.1939
11.5 | 0.7384 | 0.11852 | -0.0451 | 6.2302
12 | 0.7681 | 0.12234 | -0.0444 | 6.2784
12.5 | 0.8216 | 0.1223 | -0.0413 | 6.7179
13 | 0.8352 | 0.12732 | -0.0411 | 6.5598
13.5 | 0.8521 | 0.13211 | -0.0408 | 6.4499
14 | 0.8671 | 0.13767 | -0.0412 | 6.2984
14.5 | 0.8336 | 0.15408 | -0.0494 | 5.4102
15 | 0.8692 | 0.1576 | -0.048 | 5.5152
15.5 | 0.8282 | 0.17657 | -0.06 | 4.6905
16 | 0.856 | 0.18502 | -0.0616 | 4.6265
16.5 | 0.8038 | 0.20566 | -0.0791 | 3.9084
17 | 0.8294 | 0.21489 | -0.0817 | 3.8596
18 | 0.8562 | 0.22746 | -0.0893 | 3.7642
18.5 | 0.87 | 0.2341 | -0.0933 | 3.7164
19 | 0.8969 | 0.24379 | -0.0958 | 3.679
19.5 | 0.9178 | 0.25109 | -0.0989 | 3.6553
20 | 0.9215 | 0.25444 | -0.1048 | 3.6217

## 7. Re 50k Mach 0.50 (1)
BIGFOIL.COM POLAR EXPORT
NACA63-417 a=0.6
NACA63-417 a=0.6 |  |  |  | Cl Max: | 1.368 | at alpha= | 8.5 | deg
JavaFoil+Calcfoil stall+Eppler ext transition |  |  |  | L/D Max: | 31.249 | at alpha= | 5.5 | deg
Re: | 50000 |  |  | Cd Min: | 0.02365 | at alpha= | -0.5 | deg
Mach: | 0.5 |  |  | Cl=0 at alpha= | -2.7846 | deg
|  |  |  | @ Cl=0.1, Cd= | 0.025011
|  |  |  | @ Cl=0.4, Cd= | 0.023972
|  |  |  | @ Cl=0.6, Cd= | 0.02576
alpha (deg) | Cl | Cd | Cm | Cl/Cd
-20 | -0.974 | 0.46289 | -0.024 | -2.104
-19.5 | -0.946 | 0.45428 | -0.025 | -2.084
-19 | -0.916 | 0.43056 | -0.024 | -2.127
-18.5 | -0.889 | 0.41552 | -0.024 | -2.138
-18 | -0.861 | 0.41444 | -0.024 | -2.077
-17.5 | -0.833 | 0.42833 | -0.025 | -1.945
-17 | -0.804 | 0.39591 | -0.024 | -2.03
-16.5 | -0.776 | 0.37841 | -0.024 | -2.049
-16 | -0.748 | 0.35083 | -0.024 | -2.131
-15.5 | -0.72 | 0.34543 | -0.024 | -2.084
-15 | -0.692 | 0.34339 | -0.025 | -2.015
-14.5 | -0.662 | 0.33947 | -0.023 | -1.951
-14 | -0.634 | 0.33355 | -0.023 | -1.902
-13.5 | -0.606 | 0.33027 | -0.023 | -1.836
-13 | -0.578 | 0.31142 | -0.023 | -1.857
-12.5 | -0.549 | 0.28199 | -0.022 | -1.948
-12 | -0.521 | 0.27054 | -0.022 | -1.926
-11.5 | -0.493 | 0.2691 | -0.022 | -1.832
-11 | -0.465 | 0.26223 | -0.022 | -1.773
-10.5 | -0.436 | 0.23625 | -0.021 | -1.846
-10 | -0.407 | 0.17632 | -0.014 | -2.309
-9.5 | -0.499 | 0.1254 | -0.021 | -3.983
-9 | -0.566 | 0.09839 | -0.022 | -5.748
-8.5 | -0.56 | 0.08486 | -0.023 | -6.598
-8 | -0.534 | 0.07478 | -0.024 | -7.144
-7.5 | -0.498 | 0.06844 | -0.024 | -7.273
-7 | -0.455 | 0.06205 | -0.025 | -7.33
-6.5 | -0.407 | 0.05747 | -0.026 | -7.088
-6 | -0.357 | 0.05356 | -0.027 | -6.666
-5.5 | -0.305 | 0.05033 | -0.028 | -6.051
-5 | -0.293 | 0.02632 | -0.054 | -11.12
-4.5 | -0.229 | 0.02503 | -0.055 | -9.17
-4 | -0.156 | 0.02744 | -0.052 | -5.68
-3.5 | -0.092 | 0.02662 | -0.053 | -3.457
-3 | -0.028 | 0.02602 | -0.054 | -1.06
-2.5 | 0.037 | 0.02544 | -0.055 | 1.47
-2 | 0.103 | 0.02499 | -0.055 | 4.127
-1.5 | 0.169 | 0.0247 | -0.056 | 6.842
-1 | 0.236 | 0.02425 | -0.057 | 9.737
-0.5 | 0.305 | 0.02365 | -0.059 | 12.906
0 | 0.373 | 0.02378 | -0.06 | 15.677
0.5 | 0.439 | 0.02425 | -0.061 | 18.105
1 | 0.505 | 0.02482 | -0.063 | 20.349
1.5 | 0.571 | 0.02551 | -0.064 | 22.378
2 | 0.636 | 0.02607 | -0.066 | 24.417
2.5 | 0.697 | 0.02684 | -0.067 | 25.98
3 | 0.761 | 0.02769 | -0.067 | 27.496
3.5 | 0.825 | 0.02874 | -0.068 | 28.712
4 | 0.888 | 0.02993 | -0.068 | 29.682
4.5 | 0.95 | 0.03123 | -0.069 | 30.438
5 | 1.012 | 0.03268 | -0.069 | 30.968
5.5 | 1.071 | 0.03427 | -0.07 | 31.249
6 | 1.126 | 0.03627 | -0.07 | 31.043
6.5 | 1.179 | 0.03831 | -0.07 | 30.782
7 | 1.229 | 0.04077 | -0.071 | 30.146
7.5 | 1.302 | 0.04517 | -0.073 | 28.829
8 | 1.342 | 0.0485 | -0.074 | 27.674
8.5 | 1.368 | 0.05196 | -0.074 | 26.335
9 | 1.197 | 0.07989 | -0.036 | 14.981
9.5 | 1.186 | 0.08917 | -0.034 | 13.298
10 | 1.13 | 0.1081 | -0.032 | 10.454
10.5 | 0.74 | 0.17564 | -0.027 | 4.215
11 | 0.768 | 0.23102 | -0.032 | 3.325
11.5 | 0.795 | 0.25019 | -0.032 | 3.178
12 | 0.824 | 0.26224 | -0.037 | 3.14
12.5 | 0.85 | 0.27086 | -0.037 | 3.14
13 | 0.877 | 0.28429 | -0.037 | 3.086
13.5 | 0.906 | 0.31111 | -0.041 | 2.912

## 8. Re 50k Mach 0.50 (2)
BIGFOIL.COM POLAR EXPORT
NACA63-417 a=0.6
NACA63-417 a=0.6 |  |  |  | Cl Max: | 1.0138 | at alpha= | 20 | deg
XFOIL ncrit=9 |  |  |  | L/D Max: | 5.309 | at alpha= | 10.5 | deg
Re: | 50000 |  |  | Cd Min: | 0.28889 | at alpha= | 20 | deg
Mach: | 0.5 |  |  | Cl=0 at alpha= | 3.2088 | deg
|  |  |  | @ Cl=0.1, Cd= | 0.067786
|  |  |  | @ Cl=0.4, Cd= | 0.0979
|  |  |  | @ Cl=0.6, Cd= | 0.11411
alpha (deg) | Cl | Cd | Cm | Cl/Cd
-10.5 | -0.3265 | 0.14133 | -0.0266 | -2.3102
-10 | -0.3457 | 0.13808 | -0.0238 | -2.5036
-9.5 | -0.4023 | 0.1236 | -0.0332 | -3.2549
-8.5 | -0.4544 | 0.10983 | -0.0329 | -4.1373
-8 | -0.4807 | 0.10323 | -0.032 | -4.6566
-7.5 | -0.4955 | 0.09291 | -0.039 | -5.3331
-7 | -0.5387 | 0.08159 | -0.0454 | -6.6025
-6.5 | -0.6147 | 0.07219 | -0.0468 | -8.515
-6 | -0.6621 | 0.0637 | -0.0472 | -10.394
-5.5 | -0.6825 | 0.05657 | -0.0457 | -12.0647
-5 | -0.6621 | 0.05101 | -0.0456 | -12.9798
-4.5 | -0.6305 | 0.04682 | -0.0441 | -13.4665
-4 | -0.5855 | 0.04388 | -0.043 | -13.3432
-3.5 | -0.5493 | 0.04227 | -0.039 | -12.995
-3 | -0.5243 | 0.04456 | -0.0281 | -11.7662
-2.5 | -0.5086 | 0.04759 | -0.0145 | -10.6871
-2 | -0.572 | 0.04399 | 0.0054 | -13.003
-1.5 | -0.5524 | 0.04534 | 0.017 | -12.1835
-1 | -0.5319 | 0.04586 | 0.0266 | -11.5983
-0.5 | -0.509 | 0.04595 | 0.0344 | -11.0773
0 | -0.4773 | 0.04595 | 0.0388 | -10.3874
0.5 | -0.4379 | 0.04609 | 0.04 | -9.501
1 | -0.3858 | 0.04687 | 0.0377 | -8.2313
1.5 | -0.267 | 0.05141 | 0.021 | -5.1935
2 | -0.1239 | 0.0574 | -0.0019 | -2.1585
2.5 | -0.0394 | 0.06063 | -0.0143 | -0.64984
3 | -0.0233 | 0.06046 | -0.0135 | -0.38538
3.5 | 0.0325 | 0.06369 | -0.0198 | 0.51028
4 | 0.0875 | 0.06679 | -0.0252 | 1.3101
4.5 | 0.1575 | 0.07237 | -0.0324 | 2.1763
5 | 0.1912 | 0.07477 | -0.0336 | 2.5572
5.5 | 0.246 | 0.07962 | -0.0376 | 3.0897
6 | 0.2935 | 0.08472 | -0.0406 | 3.4644
6.5 | 0.3238 | 0.0881 | -0.0413 | 3.6754
7 | 0.3818 | 0.09476 | -0.0452 | 4.0291
7.5 | 0.4 | 0.0979 | -0.0449 | 4.0858
8 | 0.4446 | 0.104 | -0.0474 | 4.275
9 | 0.5507 | 0.11022 | -0.0467 | 4.9964
9.5 | 0.5987 | 0.11389 | -0.0464 | 5.2568
10 | 0.6266 | 0.11856 | -0.0467 | 5.2851
10.5 | 0.6563 | 0.12362 | -0.0472 | 5.309
11 | 0.6839 | 0.12909 | -0.0479 | 5.2979
11.5 | 0.7096 | 0.13499 | -0.049 | 5.2567
12 | 0.7358 | 0.14111 | -0.0501 | 5.2144
12.5 | 0.7625 | 0.14738 | -0.0512 | 5.1737
13 | 0.772 | 0.15515 | -0.0542 | 4.9758
13.5 | 0.7914 | 0.16269 | -0.0566 | 4.8645
14 | 0.802 | 0.17147 | -0.0606 | 4.6772
14.5 | 0.8171 | 0.18053 | -0.0647 | 4.5261
15 | 0.8264 | 0.19051 | -0.0704 | 4.3378
15.5 | 0.8367 | 0.20119 | -0.0765 | 4.1588
16 | 0.8478 | 0.21981 | -0.0866 | 3.857
16.5 | 0.8542 | 0.22551 | -0.0924 | 3.7879
17 | 0.8839 | 0.23667 | -0.0959 | 3.7347
17.5 | 0.9075 | 0.24529 | -0.1 | 3.6997
18 | 0.9179 | 0.2511 | -0.1061 | 3.6555
18.5 | 0.9452 | 0.26148 | -0.1099 | 3.6148
19 | 0.968 | 0.26974 | -0.1144 | 3.5886
19.5 | 0.9831 | 0.27626 | -0.1202 | 3.5586
20 | 1.0138 | 0.28889 | -0.1237 | 3.5093

## 9. Re 100k Mach 0.00 (1)
BIGFOIL.COM POLAR EXPORT
NACA63-417 a=0.6
NACA63-417 a=0.6 |  |  |  | Cl Max: | 1.507 | at alpha= | 12 | deg
JavaFoil+Calcfoil stall+Eppler ext transition |  |  |  | L/D Max: | 48.459 | at alpha= | 8 | deg
Re: | 100000 |  |  | Cd Min: | 0.01404 | at alpha= | -3.5 | deg
Mach: | 0 |  |  | Cl=0 at alpha= | -2.7869 | deg
|  |  |  | @ Cl=0.1, Cd= | 0.014143
|  |  |  | @ Cl=0.4, Cd= | 0.015725
|  |  |  | @ Cl=0.6, Cd= | 0.016867
alpha (deg) | Cl | Cd | Cm | Cl/Cd
-20 | -0.858 | 0.23836 | -0.016 | -3.6
-19.5 | -0.873 | 0.23743 | -0.016 | -3.675
-19 | -0.886 | 0.21518 | -0.016 | -4.115
-18.5 | -0.898 | 0.20012 | -0.017 | -4.485
-18 | -0.907 | 0.18852 | -0.017 | -4.811
-17.5 | -0.914 | 0.17894 | -0.018 | -5.11
-17 | -0.917 | 0.1713 | -0.016 | -5.355
-16.5 | -0.92 | 0.16193 | -0.017 | -5.679
-16 | -0.919 | 0.15158 | -0.017 | -6.063
-15.5 | -0.916 | 0.14157 | -0.017 | -6.467
-15 | -0.909 | 0.13589 | -0.018 | -6.691
-14.5 | -0.899 | 0.12778 | -0.018 | -7.038
-14 | -0.886 | 0.11911 | -0.018 | -7.441
-13.5 | -0.87 | 0.11181 | -0.019 | -7.785
-13 | -0.851 | 0.10452 | -0.019 | -8.139
-12.5 | -0.828 | 0.098 | -0.02 | -8.451
-12 | -0.802 | 0.09313 | -0.02 | -8.615
-11.5 | -0.774 | 0.087 | -0.021 | -8.894
-11 | -0.74 | 0.08217 | -0.021 | -9.005
-10.5 | -0.704 | 0.07714 | -0.021 | -9.12
-10 | -0.666 | 0.07208 | -0.022 | -9.234
-9.5 | -0.626 | 0.06804 | -0.022 | -9.202
-9 | -0.585 | 0.06394 | -0.022 | -9.148
-8.5 | -0.543 | 0.05951 | -0.023 | -9.117
-8 | -0.499 | 0.05666 | -0.023 | -8.806
-7.5 | -0.455 | 0.05298 | -0.025 | -8.588
-7 | -0.484 | 0.021 | -0.047 | -23.057
-6.5 | -0.433 | 0.01971 | -0.048 | -21.992
-6 | -0.38 | 0.01872 | -0.049 | -20.273
-5.5 | -0.324 | 0.01796 | -0.05 | -18.034
-5 | -0.267 | 0.01664 | -0.051 | -16.044
-4.5 | -0.204 | 0.01558 | -0.05 | -13.066
-4 | -0.145 | 0.01514 | -0.051 | -9.599
-3.5 | -0.086 | 0.01404 | -0.052 | -6.148
-3 | -0.026 | 0.01425 | -0.054 | -1.84
-2.5 | 0.035 | 0.01412 | -0.054 | 2.509
-2 | 0.097 | 0.01414 | -0.055 | 6.881
-1.5 | 0.159 | 0.01421 | -0.055 | 11.198
-1 | 0.221 | 0.0142 | -0.056 | 15.554
-0.5 | 0.283 | 0.01435 | -0.057 | 19.695
0 | 0.331 | 0.01548 | -0.057 | 21.366
0.5 | 0.39 | 0.01567 | -0.058 | 24.864
1 | 0.448 | 0.01599 | -0.058 | 28.016
1.5 | 0.507 | 0.01627 | -0.059 | 31.128
2 | 0.564 | 0.01661 | -0.059 | 33.985
2.5 | 0.62 | 0.01701 | -0.06 | 36.447
3 | 0.677 | 0.01746 | -0.06 | 38.803
3.5 | 0.734 | 0.01797 | -0.061 | 40.862
4 | 0.791 | 0.0185 | -0.061 | 42.744
4.5 | 0.847 | 0.01911 | -0.061 | 44.336
5 | 0.903 | 0.01979 | -0.062 | 45.604
5.5 | 0.957 | 0.02051 | -0.062 | 46.65
6 | 1.011 | 0.02133 | -0.063 | 47.39
6.5 | 1.063 | 0.02219 | -0.063 | 47.91
7 | 1.114 | 0.02317 | -0.064 | 48.087
7.5 | 1.164 | 0.02421 | -0.064 | 48.104
8 | 1.214 | 0.02504 | -0.065 | 48.459
8.5 | 1.269 | 0.03121 | -0.066 | 40.648
9 | 1.312 | 0.0328 | -0.066 | 40.015
9.5 | 1.353 | 0.0346 | -0.066 | 39.12
10 | 1.392 | 0.03656 | -0.067 | 38.077
10.5 | 1.428 | 0.0386 | -0.067 | 36.988
11 | 1.46 | 0.04075 | -0.068 | 35.832
11.5 | 1.487 | 0.04331 | -0.068 | 34.344
12 | 1.507 | 0.04602 | -0.068 | 32.738
12.5 | 1.324 | 0.09321 | -0.036 | 14.204
13 | 1.338 | 0.09977 | -0.034 | 13.407
13.5 | 1.349 | 0.10662 | -0.034 | 12.657
14 | 1.357 | 0.11334 | -0.033 | 11.97
14.5 | 1.36 | 0.11972 | -0.033 | 11.362
15 | 1.357 | 0.12846 | -0.033 | 10.564
15.5 | 1.35 | 0.13609 | -0.032 | 9.921
16 | 1.34 | 0.14427 | -0.032 | 9.286
16.5 | 1.326 | 0.15319 | -0.032 | 8.655
17 | 1.308 | 0.16235 | -0.031 | 8.058

## 10. Re 100k Mach 0.00 (2)
BIGFOIL.COM POLAR EXPORT
NACA63-417 a=0.6
NACA63-417 a=0.6 |  |  |  | Cl Max: | 0.6057 | at alpha= | 6 | deg
XFOIL ncrit=9 |  |  |  | L/D Max: | 11.7795 | at alpha= | 6 | deg
Re: | 100000 |  |  | Cd Min: | 0.16476 | at alpha= | -15.5 | deg
Mach: | 0 |  |  | Cl=0 at alpha= | -1.1652 | deg
|  |  |  | @ Cl=0.1, Cd= | 0.034751
|  |  |  | @ Cl=0.4, Cd= | 0.042068
|  |  |  | @ Cl=0.6, Cd= | 0.05111
alpha (deg) | Cl | Cd | Cm | Cl/Cd
-15.5 | -0.4085 | 0.16476 | -0.0194 | -2.4794
-15 | -0.4393 | 0.16165 | -0.029 | -2.7176
-14.5 | -0.3793 | 0.15118 | -0.0273 | -2.5089
-13.5 | -0.354 | 0.13726 | -0.0355 | -2.579
-13 | -0.3835 | 0.13066 | -0.0444 | -2.9351
-12.5 | -0.3286 | 0.12404 | -0.043 | -2.6491
-12 | -0.338 | 0.11706 | -0.0477 | -2.8874
-11.5 | -0.6002 | 0.07565 | -0.0702 | -7.9339
-11 | -0.6308 | 0.06243 | -0.0825 | -10.1041
-10.5 | -0.6594 | 0.05358 | -0.0861 | -12.3068
-10 | -0.6581 | 0.04649 | -0.0868 | -14.1557
-9.5 | -0.6327 | 0.04137 | -0.0868 | -15.2937
-9 | -0.5873 | 0.03752 | -0.0882 | -15.653
-8.5 | -0.5471 | 0.03426 | -0.0873 | -15.9691
-8 | -0.5047 | 0.03232 | -0.0861 | -15.6157
-7.5 | -0.4499 | 0.03017 | -0.0867 | -14.9122
-7 | -0.4024 | 0.02853 | -0.086 | -14.1045
-6.5 | -0.3769 | 0.02729 | -0.082 | -13.8109
-6 | -0.361 | 0.02564 | -0.077 | -14.0796
-5.5 | -0.3344 | 0.02509 | -0.0729 | -13.328
-5 | -0.284 | 0.02635 | -0.071 | -10.778
-4.5 | -0.2512 | 0.02784 | -0.0664 | -9.023
-4 | -0.2142 | 0.02914 | -0.0625 | -7.3507
-3.5 | -0.1526 | 0.02976 | -0.0619 | -5.1277
-3 | -0.1282 | 0.03081 | -0.0569 | -4.161
-2.5 | -0.0991 | 0.03165 | -0.0529 | -3.1311
-2 | -0.0352 | 0.03182 | -0.0531 | -1.1062
-1.5 | -0.0156 | 0.03266 | -0.0488 | -0.47765
-1 | 0.0077 | 0.03347 | -0.045 | 0.23006
-0.5 | 0.0793 | 0.03348 | -0.0472 | 2.3686
0 | 0.0918 | 0.03464 | -0.0426 | 2.6501
1 | 0.1838 | 0.03589 | -0.0412 | 5.1212
1.5 | 0.1957 | 0.03764 | -0.0372 | 5.1993
2 | 0.2186 | 0.03908 | -0.0341 | 5.5937
2.5 | 0.2817 | 0.03914 | -0.0344 | 7.1972
3 | 0.309 | 0.04109 | -0.0335 | 7.5201
4 | 0.4747 | 0.04287 | -0.0477 | 11.073
4.5 | 0.5052 | 0.04515 | -0.0478 | 11.1894
5 | 0.5361 | 0.04739 | -0.0473 | 11.3125
5.5 | 0.5698 | 0.04947 | -0.0466 | 11.5181
6 | 0.6057 | 0.05142 | -0.0458 | 11.7795

## 11. Re 100k Mach 0.10 (1)
BIGFOIL.COM POLAR EXPORT
NACA63-417 a=0.6
NACA63-417 a=0.6 |  |  |  | Cl Max: | 1.507 | at alpha= | 12 | deg
JavaFoil+Calcfoil stall+Eppler ext transition |  |  |  | L/D Max: | 48.209 | at alpha= | 8 | deg
Re: | 100000 |  |  | Cd Min: | 0.01417 | at alpha= | -2 | deg
Mach: | 0.1 |  |  | Cl=0 at alpha= | -2.7903 | deg
|  |  |  | @ Cl=0.1, Cd= | 0.014172
|  |  |  | @ Cl=0.4, Cd= | 0.01578
|  |  |  | @ Cl=0.6, Cd= | 0.016922
alpha (deg) | Cl | Cd | Cm | Cl/Cd
-20 | -0.814 | 0.24913 | -0.015 | -3.269
-19.5 | -0.832 | 0.23308 | -0.016 | -3.571
-19 | -0.85 | 0.221 | -0.017 | -3.845
-18.5 | -0.865 | 0.20265 | -0.017 | -4.267
-18 | -0.878 | 0.19143 | -0.017 | -4.585
-17.5 | -0.889 | 0.18243 | -0.018 | -4.871
-17 | -0.897 | 0.17079 | -0.018 | -5.251
-16.5 | -0.9 | 0.16303 | -0.017 | -5.523
-16 | -0.903 | 0.15493 | -0.017 | -5.827
-15.5 | -0.902 | 0.14565 | -0.017 | -6.195
-15 | -0.898 | 0.13706 | -0.018 | -6.555
-14.5 | -0.891 | 0.12917 | -0.018 | -6.897
-14 | -0.88 | 0.12292 | -0.018 | -7.161
-13.5 | -0.866 | 0.1126 | -0.019 | -7.689
-13 | -0.848 | 0.10701 | -0.019 | -7.923
-12.5 | -0.827 | 0.09993 | -0.02 | -8.272
-12 | -0.802 | 0.09318 | -0.02 | -8.606
-11.5 | -0.774 | 0.08729 | -0.021 | -8.868
-11 | -0.741 | 0.08247 | -0.021 | -8.98
-10.5 | -0.705 | 0.07737 | -0.022 | -9.112
-10 | -0.667 | 0.07232 | -0.022 | -9.227
-9.5 | -0.628 | 0.06842 | -0.023 | -9.179
-9 | -0.587 | 0.064 | -0.022 | -9.169
-8.5 | -0.545 | 0.06038 | -0.023 | -9.02
-8 | -0.501 | 0.05668 | -0.024 | -8.845
-7.5 | -0.457 | 0.05324 | -0.025 | -8.579
-7 | -0.486 | 0.02118 | -0.047 | -22.953
-6.5 | -0.435 | 0.01987 | -0.048 | -21.887
-6 | -0.381 | 0.01887 | -0.049 | -20.18
-5.5 | -0.325 | 0.01807 | -0.05 | -17.99
-5 | -0.268 | 0.01676 | -0.051 | -15.986
-4.5 | -0.204 | 0.0157 | -0.05 | -13.012
-4 | -0.146 | 0.01524 | -0.051 | -9.567
-3.5 | -0.086 | 0.01486 | -0.052 | -5.819
-3 | -0.026 | 0.01427 | -0.054 | -1.845
-2.5 | 0.036 | 0.01423 | -0.055 | 2.502
-2 | 0.098 | 0.01417 | -0.055 | 6.9
-1.5 | 0.16 | 0.01424 | -0.056 | 11.227
-1 | 0.222 | 0.01423 | -0.056 | 15.604
-0.5 | 0.284 | 0.01439 | -0.057 | 19.742
0 | 0.332 | 0.01553 | -0.057 | 21.398
0.5 | 0.391 | 0.01573 | -0.058 | 24.886
1 | 0.45 | 0.01606 | -0.058 | 28.031
1.5 | 0.509 | 0.01634 | -0.059 | 31.151
2 | 0.567 | 0.01668 | -0.059 | 34.001
2.5 | 0.623 | 0.01709 | -0.06 | 36.451
3 | 0.68 | 0.01756 | -0.06 | 38.757
3.5 | 0.738 | 0.01806 | -0.061 | 40.836
4 | 0.794 | 0.01861 | -0.061 | 42.689
4.5 | 0.851 | 0.01921 | -0.062 | 44.285
5 | 0.907 | 0.01991 | -0.062 | 45.537
5.5 | 0.961 | 0.02066 | -0.063 | 46.532
6 | 1.015 | 0.02149 | -0.063 | 47.233
6.5 | 1.068 | 0.02235 | -0.064 | 47.766
7 | 1.119 | 0.02335 | -0.064 | 47.905
7.5 | 1.169 | 0.02442 | -0.064 | 47.873
8 | 1.218 | 0.02527 | -0.065 | 48.209
8.5 | 1.274 | 0.03152 | -0.066 | 40.404
9 | 1.317 | 0.03316 | -0.066 | 39.708
9.5 | 1.358 | 0.03502 | -0.067 | 38.775
10 | 1.396 | 0.03698 | -0.067 | 37.748
10.5 | 1.431 | 0.03909 | -0.067 | 36.606
11 | 1.463 | 0.04135 | -0.068 | 35.371
11.5 | 1.488 | 0.04391 | -0.068 | 33.889
12 | 1.507 | 0.04691 | -0.068 | 32.123
12.5 | 1.325 | 0.09357 | -0.037 | 14.162
13 | 1.336 | 0.10061 | -0.034 | 13.276
13.5 | 1.345 | 0.10791 | -0.034 | 12.463
14 | 1.351 | 0.11439 | -0.033 | 11.807
14.5 | 1.351 | 0.12173 | -0.033 | 11.098
15 | 1.345 | 0.13053 | -0.032 | 10.305
15.5 | 1.335 | 0.13826 | -0.032 | 9.654
16 | 1.321 | 0.14589 | -0.031 | 9.052
16.5 | 1.303 | 0.15615 | -0.031 | 8.345
17 | 1.281 | 0.16623 | -0.03 | 7.709

## 12. Re 100k Mach 0.10 (2)
BIGFOIL.COM POLAR EXPORT
NACA63-417 a=0.6
NACA63-417 a=0.6 |  |  |  | Cl Max: | 1.3094 | at alpha= | 16 | deg
XFOIL ncrit=9 |  |  |  | L/D Max: | 39.375 | at alpha= | 10 | deg
Re: | 100000 |  |  | Cd Min: | 0.24169 | at alpha= | 20 | deg
Mach: | 0.1 |  |  | Cl=0 at alpha= | -1.1495 | deg
|  |  |  | @ Cl=0.1, Cd= | 0.035168
|  |  |  | @ Cl=0.4, Cd= | 0.043551
|  |  |  | @ Cl=0.6, Cd= | 0.050975
alpha (deg) | Cl | Cd | Cm | Cl/Cd
-15 | -0.4385 | 0.16237 | -0.0293 | -2.7006
-14.5 | -0.3769 | 0.15164 | -0.0275 | -2.4855
-13.5 | -0.3506 | 0.13772 | -0.0358 | -2.5457
-13 | -0.3783 | 0.13121 | -0.0445 | -2.8832
-12.5 | -0.3254 | 0.12453 | -0.0435 | -2.613
-12 | -0.3355 | 0.11777 | -0.0479 | -2.8488
-11.5 | -0.5868 | 0.07734 | -0.0705 | -7.5873
-11 | -0.6108 | 0.06388 | -0.0828 | -9.5617
-10.5 | -0.6436 | 0.05462 | -0.088 | -11.7832
-10 | -0.6476 | 0.04736 | -0.0888 | -13.674
-9.5 | -0.6272 | 0.04208 | -0.0886 | -14.9049
-9 | -0.5897 | 0.03824 | -0.0889 | -15.421
-8.5 | -0.5463 | 0.03471 | -0.0887 | -15.739
-8 | -0.5053 | 0.03269 | -0.0872 | -15.4573
-7.5 | -0.4554 | 0.0306 | -0.087 | -14.8824
-7 | -0.4016 | 0.02877 | -0.0872 | -13.959
-6.5 | -0.3761 | 0.02755 | -0.083 | -13.6515
-6 | -0.3596 | 0.02605 | -0.078 | -13.8042
-5.5 | -0.3392 | 0.02515 | -0.0731 | -13.4871
-5 | -0.2837 | 0.0264 | -0.0717 | -10.7462
-4.5 | -0.2519 | 0.02785 | -0.0671 | -9.0449
-4 | -0.2177 | 0.02921 | -0.0628 | -7.4529
-3.5 | -0.1516 | 0.02984 | -0.0626 | -5.0804
-3 | -0.1277 | 0.03092 | -0.0574 | -4.13
-2.5 | -0.1013 | 0.03179 | -0.0532 | -3.1865
-2 | -0.033 | 0.03193 | -0.0536 | -1.0335
-1.5 | -0.0143 | 0.03278 | -0.0492 | -0.43624
-1 | 0.0061 | 0.03363 | -0.0451 | 0.18139
-0.5 | 0.0825 | 0.03358 | -0.0477 | 2.4568
0 | 0.0937 | 0.03475 | -0.043 | 2.6964
0.5 | 0.1139 | 0.03609 | -0.0396 | 3.156
1 | 0.1875 | 0.03597 | -0.0415 | 5.2127
1.5 | 0.1981 | 0.03776 | -0.0376 | 5.2463
2 | 0.2167 | 0.03932 | -0.034 | 5.5112
2.5 | 0.2861 | 0.03922 | -0.0348 | 7.2947
3 | 0.3084 | 0.04119 | -0.0331 | 7.4873
3.5 | 0.3823 | 0.04329 | -0.0417 | 8.8311
4.5 | 0.5096 | 0.04517 | -0.0479 | 11.2818
5 | 0.5404 | 0.04742 | -0.0473 | 11.396
5.5 | 0.5737 | 0.04952 | -0.0466 | 11.5852
6 | 0.6093 | 0.05149 | -0.0458 | 11.8334
6.5 | 0.6482 | 0.05319 | -0.045 | 12.1865
7.5 | 0.7381 | 0.05518 | -0.0432 | 13.3762
9 | 1.1082 | 0.03438 | -0.0456 | 32.2339
9.5 | 1.1123 | 0.03586 | -0.04 | 31.0178
10 | 1.2033 | 0.03056 | -0.039 | 39.375
10.5 | 1.2086 | 0.03193 | -0.0338 | 37.8516
11 | 1.2104 | 0.03417 | -0.0291 | 35.4229
11.5 | 1.2007 | 0.03798 | -0.0247 | 31.614
12 | 1.184 | 0.04319 | -0.0211 | 27.4138
12.5 | 1.1693 | 0.04905 | -0.0185 | 23.8389
13 | 1.1658 | 0.05439 | -0.0165 | 21.4341
13.5 | 1.1797 | 0.05852 | -0.0148 | 20.1589
14 | 1.2 | 0.06247 | -0.0134 | 19.2092
14.5 | 1.2302 | 0.06586 | -0.0121 | 18.679
15 | 1.27 | 0.06906 | -0.0109 | 18.3898
15.5 | 1.274 | 0.0752 | -0.0106 | 16.9415
16 | 1.3094 | 0.0798 | -0.0101 | 16.4085
16.5 | 1.2794 | 0.0892 | -0.0114 | 14.343
17 | 1.242 | 0.10061 | -0.0147 | 12.3447
17.5 | 1.1912 | 0.11528 | -0.021 | 10.3331
18 | 1.1219 | 0.13533 | -0.0322 | 8.2901
19 | 0.8938 | 0.22751 | -0.0884 | 3.9286
19.5 | 0.9246 | 0.23446 | -0.0891 | 3.9435
20 | 0.9203 | 0.24169 | -0.0969 | 3.8078

## 13. Re 100k Mach 0.25 (1)
BIGFOIL.COM POLAR EXPORT
NACA63-417 a=0.6
NACA63-417 a=0.6 |  |  |  | Cl Max: | 1.482 | at alpha= | 11.5 | deg
JavaFoil+Calcfoil stall+Eppler ext transition |  |  |  | L/D Max: | 46.867 | at alpha= | 7 | deg
Re: | 100000 |  |  | Cd Min: | 0.0144 | at alpha= | -2 | deg
Mach: | 0.25 |  |  | Cl=0 at alpha= | -2.7891 | deg
|  |  |  | @ Cl=0.1, Cd= | 0.0144
|  |  |  | @ Cl=0.4, Cd= | 0.016116
|  |  |  | @ Cl=0.6, Cd= | 0.01727
alpha (deg) | Cl | Cd | Cm | Cl/Cd
-18.5 | -0.567 | 0.27889 | -0.015 | -2.034
-18 | -0.615 | 0.25192 | -0.016 | -2.44
-17.5 | -0.658 | 0.22972 | -0.016 | -2.865
-17 | -0.698 | 0.21214 | -0.017 | -3.288
-16.5 | -0.732 | 0.18957 | -0.018 | -3.862
-16 | -0.762 | 0.17785 | -0.018 | -4.284
-15.5 | -0.786 | 0.16622 | -0.019 | -4.73
-15 | -0.805 | 0.15091 | -0.02 | -5.333
-14.5 | -0.816 | 0.14254 | -0.018 | -5.722
-14 | -0.822 | 0.1325 | -0.018 | -6.206
-13.5 | -0.823 | 0.12291 | -0.019 | -6.697
-13 | -0.818 | 0.11472 | -0.019 | -7.132
-12.5 | -0.807 | 0.10646 | -0.02 | -7.585
-12 | -0.791 | 0.09908 | -0.02 | -7.988
-11.5 | -0.771 | 0.09352 | -0.021 | -8.241
-11 | -0.742 | 0.08618 | -0.021 | -8.607
-10.5 | -0.709 | 0.0802 | -0.022 | -8.843
-10 | -0.674 | 0.07499 | -0.022 | -8.987
-9.5 | -0.636 | 0.07021 | -0.022 | -9.063
-9 | -0.597 | 0.06545 | -0.023 | -9.114
-8.5 | -0.555 | 0.06169 | -0.023 | -8.991
-8 | -0.511 | 0.05767 | -0.023 | -8.863
-7.5 | -0.467 | 0.05411 | -0.025 | -8.625
-7 | -0.421 | 0.05087 | -0.026 | -8.27
-6.5 | -0.442 | 0.02084 | -0.049 | -21.216
-6 | -0.388 | 0.01963 | -0.05 | -19.763
-5.5 | -0.331 | 0.01874 | -0.051 | -17.689
-5 | -0.273 | 0.01797 | -0.052 | -15.21
-4.5 | -0.214 | 0.01671 | -0.053 | -12.785
-4 | -0.149 | 0.01581 | -0.052 | -9.4
-3.5 | -0.088 | 0.01535 | -0.053 | -5.742
-3 | -0.027 | 0.01496 | -0.054 | -1.777
-2.5 | 0.037 | 0.01447 | -0.056 | 2.527
-2 | 0.1 | 0.0144 | -0.057 | 6.979
-1.5 | 0.164 | 0.01446 | -0.057 | 11.358
-1 | 0.228 | 0.01447 | -0.058 | 15.769
-0.5 | 0.292 | 0.01464 | -0.058 | 19.929
0 | 0.341 | 0.0159 | -0.059 | 21.439
0.5 | 0.401 | 0.01612 | -0.059 | 24.893
1 | 0.462 | 0.0164 | -0.06 | 28.151
1.5 | 0.522 | 0.01674 | -0.06 | 31.186
2 | 0.582 | 0.01714 | -0.061 | 33.948
2.5 | 0.639 | 0.01755 | -0.061 | 36.39
3 | 0.698 | 0.01806 | -0.062 | 38.63
3.5 | 0.756 | 0.01861 | -0.062 | 40.632
4 | 0.815 | 0.01922 | -0.063 | 42.384
4.5 | 0.872 | 0.01988 | -0.063 | 43.872
5 | 0.929 | 0.02065 | -0.064 | 44.99
5.5 | 0.985 | 0.02147 | -0.064 | 45.882
6 | 1.04 | 0.02235 | -0.065 | 46.524
6.5 | 1.093 | 0.02332 | -0.065 | 46.847
7 | 1.145 | 0.02442 | -0.066 | 46.867
7.5 | 1.195 | 0.02561 | -0.066 | 46.677
8 | 1.244 | 0.02686 | -0.067 | 46.327
8.5 | 1.299 | 0.03338 | -0.068 | 38.907
9 | 1.341 | 0.03527 | -0.068 | 38.014
9.5 | 1.379 | 0.03735 | -0.068 | 36.921
10 | 1.414 | 0.03969 | -0.069 | 35.627
10.5 | 1.445 | 0.04211 | -0.069 | 34.302
11 | 1.47 | 0.04476 | -0.069 | 32.838
11.5 | 1.482 | 0.04841 | -0.069 | 30.613
12 | 1.299 | 0.09278 | -0.034 | 14.004
12.5 | 1.307 | 0.09896 | -0.034 | 13.203
13 | 1.307 | 0.10583 | -0.032 | 12.347
13.5 | 1.302 | 0.11598 | -0.032 | 11.223
14 | 1.29 | 0.12403 | -0.031 | 10.401
14.5 | 1.27 | 0.13498 | -0.031 | 9.406
15 | 1.239 | 0.14305 | -0.031 | 8.664
15.5 | 1.201 | 0.15344 | -0.029 | 7.828
16 | 1.156 | 0.16642 | -0.029 | 6.948
16.5 | 1.105 | 0.18138 | -0.029 | 6.091

## 14. Re 100k Mach 0.25 (2)
BIGFOIL.COM POLAR EXPORT
NACA63-417 a=0.6
NACA63-417 a=0.6 |  |  |  | Cl Max: | 1.2341 | at alpha= | 15 | deg
XFOIL ncrit=9 |  |  |  | L/D Max: | 31.5447 | at alpha= | 10.5 | deg
Re: | 100000 |  |  | Cd Min: | 0.24783 | at alpha= | 20 | deg
Mach: | 0.25 |  |  | Cl=0 at alpha= | -1.0965 | deg
|  |  |  | @ Cl=0.1, Cd= | 0.036656
|  |  |  | @ Cl=0.4, Cd= | 0.044706
|  |  |  | @ Cl=0.6, Cd= | 0.055361
alpha (deg) | Cl | Cd | Cm | Cl/Cd
-14.5 | -0.365 | 0.15405 | -0.0292 | -2.3694
-14 | -0.3849 | 0.14888 | -0.0374 | -2.5853
-13.5 | -0.3339 | 0.14007 | -0.0379 | -2.3838
-13 | -0.3496 | 0.13382 | -0.0453 | -2.6125
-12.5 | -0.3105 | 0.12723 | -0.046 | -2.4405
-12 | -0.3351 | 0.12279 | -0.0472 | -2.729
-11.5 | -0.3334 | 0.11994 | -0.0433 | -2.7797
-11 | -0.5131 | 0.07288 | -0.082 | -7.0403
-10.5 | -0.5466 | 0.0593 | -0.0959 | -9.2175
-10 | -0.5759 | 0.05128 | -0.1003 | -11.2305
-9.5 | -0.5848 | 0.04582 | -0.0989 | -12.763
-9 | -0.5772 | 0.04171 | -0.0962 | -13.8384
-8.5 | -0.546 | 0.03769 | -0.095 | -14.4866
-8 | -0.5028 | 0.03471 | -0.094 | -14.4857
-7.5 | -0.4682 | 0.03283 | -0.091 | -14.2613
-7 | -0.4247 | 0.031 | -0.0892 | -13.7
-6.5 | -0.3693 | 0.02893 | -0.0891 | -12.7653
-6 | -0.3507 | 0.02781 | -0.0837 | -12.6106
-5.5 | -0.3428 | 0.02614 | -0.0775 | -13.114
-5 | -0.3166 | 0.02666 | -0.0722 | -11.8755
-4.5 | -0.2513 | 0.02811 | -0.0712 | -8.9399
-4 | -0.2222 | 0.02968 | -0.0656 | -7.4865
-3.5 | -0.1934 | 0.03085 | -0.0608 | -6.269
-3 | -0.1514 | 0.03188 | -0.0571 | -4.7491
-2.5 | -0.1018 | 0.03258 | -0.0547 | -3.1246
-2 | -0.0819 | 0.03347 | -0.0494 | -2.447
-1.5 | -0.0506 | 0.03418 | -0.0462 | -1.4804
-1 | 0.0121 | 0.03434 | -0.0471 | 0.35236
-0.5 | 0.0273 | 0.03546 | -0.0426 | 0.76988
0 | 0.0628 | 0.03639 | -0.0407 | 1.7257
0.5 | 0.1201 | 0.0368 | -0.0411 | 3.2636
1 | 0.1383 | 0.03834 | -0.0376 | 3.6072
1.5 | 0.1722 | 0.03951 | -0.0355 | 4.3584
2 | 0.2239 | 0.04016 | -0.035 | 5.5752
2.5 | 0.2417 | 0.04188 | -0.0317 | 5.7713
3 | 0.2742 | 0.0433 | -0.0299 | 6.3326
3.5 | 0.3827 | 0.04389 | -0.0388 | 8.7195
4 | 0.4281 | 0.04603 | -0.043 | 9.3005
4.5 | 0.4667 | 0.04831 | -0.0443 | 9.6605
5 | 0.504 | 0.05055 | -0.0445 | 9.9703
5.5 | 0.5431 | 0.05262 | -0.0442 | 10.3212
6 | 0.5826 | 0.05463 | -0.0438 | 10.6645
6.5 | 0.6245 | 0.05639 | -0.0432 | 11.0747
7 | 0.6682 | 0.05788 | -0.0424 | 11.5446
8 | 0.7729 | 0.05865 | -0.0402 | 13.1782
9.5 | 1.0813 | 0.04069 | -0.0348 | 26.5741
10 | 1.1455 | 0.03711 | -0.0315 | 30.8677
10.5 | 1.1722 | 0.03716 | -0.0275 | 31.5447
11 | 1.1781 | 0.03957 | -0.0233 | 29.7726
11.5 | 1.166 | 0.04431 | -0.0197 | 26.3146
12 | 1.1517 | 0.0502 | -0.0172 | 22.9422
12.5 | 1.1455 | 0.0559 | -0.0152 | 20.4919
13 | 1.1521 | 0.06093 | -0.0136 | 18.9086
13.5 | 1.1695 | 0.06532 | -0.0121 | 17.9042
14 | 1.1935 | 0.06945 | -0.0107 | 17.185
14.5 | 1.2125 | 0.07465 | -0.0098 | 16.2425
15 | 1.2341 | 0.07991 | -0.0092 | 15.4436
15.5 | 1.2115 | 0.08969 | -0.0111 | 13.5076
16 | 1.1818 | 0.10117 | -0.0149 | 11.6813
16.5 | 1.131 | 0.11681 | -0.0223 | 9.6824
17 | 1.0312 | 0.14467 | -0.0396 | 7.1279
17.5 | 0.953 | 0.17733 | -0.0591 | 5.3742
19 | 0.9058 | 0.23329 | -0.0929 | 3.8827
19.5 | 0.9363 | 0.2408 | -0.0939 | 3.8883
20 | 0.9351 | 0.24783 | -0.1017 | 3.7732

## 15. Re 100k Mach 0.50 (1)
BIGFOIL.COM POLAR EXPORT
NACA63-417 a=0.6
NACA63-417 a=0.6 |  |  |  | Cl Max: | 1.384 | at alpha= | 9 | deg
JavaFoil+Calcfoil stall+Eppler ext transition |  |  |  | L/D Max: | 42.708 | at alpha= | 5.5 | deg
Re: | 100000 |  |  | Cd Min: | 0.0158 | at alpha= | -0.5 | deg
Mach: | 0.5 |  |  | Cl=0 at alpha= | -2.7868 | deg
|  |  |  | @ Cl=0.1, Cd= | 0.016449
|  |  |  | @ Cl=0.4, Cd= | 0.017612
|  |  |  | @ Cl=0.6, Cd= | 0.018842
alpha (deg) | Cl | Cd | Cm | Cl/Cd
-20 | -0.974 | 0.37179 | -0.024 | -2.62
-19.5 | -0.947 | 0.36769 | -0.025 | -2.574
-19 | -0.916 | 0.34684 | -0.024 | -2.641
-18.5 | -0.889 | 0.32959 | -0.024 | -2.696
-18 | -0.861 | 0.31663 | -0.024 | -2.719
-17.5 | -0.833 | 0.32753 | -0.025 | -2.544
-17 | -0.804 | 0.30091 | -0.024 | -2.671
-16.5 | -0.776 | 0.2986 | -0.024 | -2.597
-16 | -0.748 | 0.28186 | -0.024 | -2.653
-15.5 | -0.72 | 0.28 | -0.025 | -2.571
-15 | -0.692 | 0.26262 | -0.025 | -2.635
-14.5 | -0.662 | 0.25637 | -0.023 | -2.583
-14 | -0.634 | 0.25238 | -0.024 | -2.513
-13.5 | -0.606 | 0.24915 | -0.024 | -2.434
-13 | -0.578 | 0.24761 | -0.024 | -2.336
-12.5 | -0.549 | 0.2205 | -0.023 | -2.492
-12 | -0.521 | 0.2049 | -0.023 | -2.543
-11.5 | -0.493 | 0.21423 | -0.023 | -2.301
-11 | -0.465 | 0.19673 | -0.023 | -2.364
-10.5 | -0.436 | 0.18211 | -0.021 | -2.396
-10 | -0.407 | 0.14257 | -0.015 | -2.856
-9.5 | -0.499 | 0.10412 | -0.021 | -4.797
-9 | -0.566 | 0.08409 | -0.022 | -6.727
-8.5 | -0.56 | 0.07409 | -0.024 | -7.561
-8 | -0.534 | 0.06537 | -0.025 | -8.175
-7.5 | -0.498 | 0.06012 | -0.025 | -8.281
-7 | -0.455 | 0.05567 | -0.026 | -8.173
-6.5 | -0.408 | 0.05159 | -0.027 | -7.899
-6 | -0.358 | 0.04794 | -0.029 | -7.462
-5.5 | -0.358 | 0.02234 | -0.055 | -16.036
-5 | -0.297 | 0.02101 | -0.056 | -14.115
-4.5 | -0.232 | 0.01994 | -0.057 | -11.641
-4 | -0.161 | 0.0188 | -0.056 | -8.569
-3.5 | -0.095 | 0.01804 | -0.057 | -5.293
-3 | -0.029 | 0.01742 | -0.058 | -1.65
-2.5 | 0.039 | 0.01685 | -0.059 | 2.325
-2 | 0.109 | 0.01639 | -0.061 | 6.633
-1.5 | 0.179 | 0.01615 | -0.062 | 11.104
-1 | 0.253 | 0.01591 | -0.063 | 15.876
-0.5 | 0.326 | 0.0158 | -0.065 | 20.658
0 | 0.378 | 0.0175 | -0.065 | 21.618
0.5 | 0.445 | 0.01784 | -0.066 | 24.965
1 | 0.512 | 0.01818 | -0.066 | 28.181
1.5 | 0.579 | 0.01867 | -0.067 | 31.012
2 | 0.646 | 0.01922 | -0.067 | 33.593
2.5 | 0.707 | 0.01983 | -0.068 | 35.681
3 | 0.772 | 0.0205 | -0.068 | 37.673
3.5 | 0.837 | 0.02129 | -0.069 | 39.31
4 | 0.901 | 0.02217 | -0.069 | 40.642
4.5 | 0.964 | 0.02312 | -0.07 | 41.696
5 | 1.027 | 0.02422 | -0.071 | 42.396
5.5 | 1.087 | 0.02545 | -0.071 | 42.708
6 | 1.144 | 0.02681 | -0.071 | 42.68
6.5 | 1.199 | 0.02831 | -0.072 | 42.363
7 | 1.251 | 0.03001 | -0.072 | 41.673
7.5 | 1.307 | 0.03857 | -0.074 | 33.896
8 | 1.348 | 0.04146 | -0.074 | 32.5
8.5 | 1.375 | 0.04461 | -0.075 | 30.825
9 | 1.384 | 0.0482 | -0.075 | 28.721
9.5 | 1.187 | 0.07816 | -0.035 | 15.182
10 | 1.13 | 0.09051 | -0.033 | 12.49
10.5 | 0.74 | 0.1386 | -0.027 | 5.341
11 | 0.768 | 0.18476 | -0.032 | 4.158
11.5 | 0.795 | 0.19769 | -0.032 | 4.022
12 | 0.824 | 0.20908 | -0.037 | 3.939
12.5 | 0.85 | 0.21641 | -0.037 | 3.93
13 | 0.877 | 0.22977 | -0.038 | 3.819
13.5 | 0.906 | 0.25055 | -0.041 | 3.616
14 | 0.933 | 0.24906 | -0.042 | 3.745

## 16. Re 100k Mach 0.50 (2)
BIGFOIL.COM POLAR EXPORT
NACA63-417 a=0.6
NACA63-417 a=0.6 |  |  |  | Cl Max: | 1.0671 | at alpha= | 12 | deg
XFOIL ncrit=9 |  |  |  | L/D Max: | 15.433 | at alpha= | 11 | deg
Re: | 100000 |  |  | Cd Min: | 0.24914 | at alpha= | -20 | deg
Mach: | 0.5 |  |  | Cl=0 at alpha= | -0.024823 | deg
|  |  |  | @ Cl=0.1, Cd= | 0.044409
|  |  |  | @ Cl=0.4, Cd= | 0.055775
|  |  |  | @ Cl=0.6, Cd= | 0.067708
alpha (deg) | Cl | Cd | Cm | Cl/Cd
-20 | -0.5955 | 0.24914 | 0.0213 | -2.3902
-19.5 | -0.5674 | 0.24052 | 0.0168 | -2.3591
-19 | -0.5561 | 0.23737 | 0.0085 | -2.3428
-18.5 | -0.5207 | 0.22484 | 0.0054 | -2.3159
-18 | -0.4957 | 0.21729 | 0 | -2.2813
-17.5 | -0.4815 | 0.21116 | -0.0074 | -2.2803
-17 | -0.4461 | 0.20139 | -0.0107 | -2.2151
-16.5 | -0.4491 | 0.20024 | -0.0201 | -2.2428
-16 | -0.3973 | 0.18589 | -0.0219 | -2.1373
-15.5 | -0.3963 | 0.18285 | -0.0305 | -2.1674
-15 | -0.3494 | 0.17062 | -0.0334 | -2.0478
-14.5 | -0.3541 | 0.16791 | -0.0419 | -2.1089
-14 | -0.3051 | 0.15601 | -0.0447 | -1.9556
-13.5 | -0.3051 | 0.15206 | -0.0507 | -2.0064
-13 | -0.2925 | 0.14633 | -0.0488 | -1.9989
-12.5 | -0.3013 | 0.14328 | -0.0524 | -2.1029
-12 | -0.2491 | 0.13215 | -0.0607 | -1.885
-11.5 | -0.2455 | 0.12535 | -0.0719 | -1.9585
-11 | -0.1911 | 0.11469 | -0.0786 | -1.6662
-10.5 | -0.2272 | 0.09214 | -0.0982 | -2.4658
-10 | -0.222 | 0.08133 | -0.1065 | -2.7296
-9.5 | -0.2554 | 0.06712 | -0.1181 | -3.8051
-9 | -0.3087 | 0.05546 | -0.1274 | -5.5662
-8.5 | -0.3546 | 0.04863 | -0.1296 | -7.2918
-8 | -0.3974 | 0.0449 | -0.1249 | -8.8508
-7.5 | -0.4286 | 0.04239 | -0.117 | -10.1109
-7 | -0.4318 | 0.03971 | -0.1102 | -10.8738
-6.5 | -0.4192 | 0.0376 | -0.1039 | -11.1489
-6 | -0.3958 | 0.03569 | -0.0983 | -11.0899
-5.5 | -0.3422 | 0.03342 | -0.0958 | -10.2394
-5 | -0.3355 | 0.03253 | -0.0877 | -10.3136
-4.5 | -0.3329 | 0.03128 | -0.0797 | -10.6426
-4 | -0.3221 | 0.03116 | -0.0718 | -10.337
-3 | -0.2296 | 0.03526 | -0.0601 | -6.5116
-2.5 | -0.2069 | 0.03667 | -0.053 | -5.6422
-2 | -0.1693 | 0.03787 | -0.0479 | -4.4706
-1.5 | -0.1171 | 0.03868 | -0.0448 | -3.0274
-1 | -0.0956 | 0.03981 | -0.0399 | -2.4014
-0.5 | -0.0536 | 0.04069 | -0.0378 | -1.3173
0 | 0.0028 | 0.04129 | -0.0376 | 0.067813
0.5 | 0.0265 | 0.04276 | -0.0346 | 0.61974
1 | 0.0706 | 0.04391 | -0.0336 | 1.6078
1.5 | 0.126 | 0.04485 | -0.0333 | 2.8094
2 | 0.1483 | 0.04668 | -0.0305 | 3.1769
2.5 | 0.1836 | 0.04826 | -0.0287 | 3.8044
3 | 0.2367 | 0.04949 | -0.0282 | 4.7828
3.5 | 0.279 | 0.05087 | -0.0265 | 5.4846
4 | 0.3205 | 0.05285 | -0.0267 | 6.0643
4.5 | 0.3918 | 0.0554 | -0.0338 | 7.0722
5 | 0.4467 | 0.05791 | -0.0371 | 7.7137
5.5 | 0.4973 | 0.06039 | -0.0386 | 8.2348
6 | 0.5481 | 0.06266 | -0.039 | 8.7472
6.5 | 0.5836 | 0.06561 | -0.0386 | 8.895
7 | 0.6101 | 0.069 | -0.0379 | 8.842
7.5 | 0.6615 | 0.07077 | -0.0371 | 9.3472
8 | 0.728 | 0.07107 | -0.0357 | 10.2434
8.5 | 0.7425 | 0.07516 | -0.0346 | 9.8789
9.5 | 0.8453 | 0.07626 | -0.0299 | 11.0844
10.5 | 0.9423 | 0.07597 | -0.0234 | 12.4036
11 | 1.0496 | 0.06801 | -0.0155 | 15.433
11.5 | 1.0653 | 0.07228 | -0.0135 | 14.7385
12 | 1.0671 | 0.07893 | -0.0131 | 13.5196
12.5 | 1.0627 | 0.08707 | -0.0139 | 12.2051
13 | 1.0456 | 0.09759 | -0.017 | 10.7142
13.5 | 1.0023 | 0.11293 | -0.0247 | 8.8754
14 | 0.9582 | 0.1302 | -0.0346 | 7.3594
14.5 | 0.9021 | 0.15358 | -0.0495 | 5.8738
15 | 0.9165 | 0.16194 | -0.0531 | 5.6595
15.5 | 0.8967 | 0.17993 | -0.0645 | 4.9836
16 | 0.8985 | 0.19311 | -0.0723 | 4.6528
16.5 | 0.9094 | 0.20409 | -0.0786 | 4.4559
17 | 0.917 | 0.21647 | -0.086 | 4.2362

## 17. Re 250k Mach 0.00 (1)
BIGFOIL.COM POLAR EXPORT
NACA63-417 a=0.6
NACA63-417 a=0.6 |  |  |  | Cl Max: | 1.57 | at alpha= | 14 | deg
JavaFoil+Calcfoil stall+Eppler ext transition |  |  |  | L/D Max: | 72.885 | at alpha= | 8 | deg
Re: | 250000 |  |  | Cd Min: | 0.0095 | at alpha= | -1 | deg
Mach: | 0 |  |  | Cl=0 at alpha= | -2.7869 | deg
|  |  |  | @ Cl=0.1, Cd= | 0.010004
|  |  |  | @ Cl=0.4, Cd= | 0.010743
|  |  |  | @ Cl=0.6, Cd= | 0.011479
alpha (deg) | Cl | Cd | Cm | Cl/Cd
-20 | -0.86 | 0.20864 | -0.017 | -4.121
-19.5 | -0.874 | 0.19976 | -0.017 | -4.376
-19 | -0.887 | 0.18786 | -0.018 | -4.723
-18.5 | -0.899 | 0.17698 | -0.018 | -5.081
-18 | -0.909 | 0.16561 | -0.019 | -5.488
-17.5 | -0.916 | 0.15747 | -0.019 | -5.819
-17 | -0.918 | 0.14729 | -0.017 | -6.233
-16.5 | -0.92 | 0.14033 | -0.017 | -6.558
-16 | -0.92 | 0.13282 | -0.018 | -6.927
-15.5 | -0.917 | 0.12497 | -0.018 | -7.334
-15 | -0.91 | 0.11768 | -0.019 | -7.735
-14.5 | -0.9 | 0.11163 | -0.019 | -8.063
-14 | -0.888 | 0.10696 | -0.019 | -8.298
-13.5 | -0.872 | 0.09917 | -0.02 | -8.79
-13 | -0.852 | 0.09411 | -0.02 | -9.052
-12.5 | -0.83 | 0.08808 | -0.021 | -9.418
-12 | -0.803 | 0.08348 | -0.021 | -9.625
-11.5 | -0.776 | 0.07802 | -0.022 | -9.943
-11 | -0.742 | 0.07346 | -0.023 | -10.098
-10.5 | -0.705 | 0.06931 | -0.023 | -10.177
-10 | -0.668 | 0.065 | -0.024 | -10.275
-9.5 | -0.699 | 0.03143 | -0.042 | -22.237
-9 | -0.683 | 0.02181 | -0.045 | -31.3
-8.5 | -0.643 | 0.0193 | -0.047 | -33.311
-8 | -0.596 | 0.01779 | -0.048 | -33.491
-7.5 | -0.546 | 0.01663 | -0.049 | -32.848
-7 | -0.494 | 0.01569 | -0.05 | -31.517
-6.5 | -0.441 | 0.01492 | -0.051 | -29.551
-6 | -0.386 | 0.01394 | -0.052 | -27.699
-5.5 | -0.331 | 0.01337 | -0.053 | -24.751
-5 | -0.271 | 0.01292 | -0.053 | -20.957
-4.5 | -0.21 | 0.01017 | -0.054 | -20.644
-4 | -0.149 | 0.01006 | -0.055 | -14.817
-3.5 | -0.088 | 0.00998 | -0.055 | -8.785
-3 | -0.026 | 0.00996 | -0.056 | -2.633
-2.5 | 0.035 | 0.01 | -0.057 | 3.542
-2 | 0.097 | 0.01 | -0.057 | 9.734
-1.5 | 0.159 | 0.01008 | -0.058 | 15.777
-1 | 0.221 | 0.0095 | -0.058 | 23.239
-0.5 | 0.283 | 0.01032 | -0.058 | 27.379
0 | 0.339 | 0.01058 | -0.059 | 32.048
0.5 | 0.399 | 0.01074 | -0.059 | 37.136
1 | 0.459 | 0.01095 | -0.06 | 41.901
1.5 | 0.518 | 0.01115 | -0.06 | 46.447
2 | 0.577 | 0.01137 | -0.061 | 50.743
2.5 | 0.634 | 0.01164 | -0.061 | 54.435
3 | 0.692 | 0.01195 | -0.062 | 57.909
3.5 | 0.75 | 0.01228 | -0.062 | 61.068
4 | 0.807 | 0.01262 | -0.063 | 63.991
4.5 | 0.864 | 0.01303 | -0.063 | 66.334
5 | 0.921 | 0.01348 | -0.063 | 68.309
5.5 | 0.976 | 0.01396 | -0.064 | 69.9
6 | 1.031 | 0.01451 | -0.064 | 71.005
6.5 | 1.084 | 0.01512 | -0.065 | 71.694
7 | 1.135 | 0.01576 | -0.065 | 72.049
7.5 | 1.186 | 0.01649 | -0.066 | 71.954
8 | 1.236 | 0.01696 | -0.066 | 72.885
8.5 | 1.276 | 0.02542 | -0.066 | 50.199
9 | 1.32 | 0.02668 | -0.067 | 49.466
9.5 | 1.361 | 0.02821 | -0.067 | 48.257
10 | 1.4 | 0.02985 | -0.067 | 46.909
10.5 | 1.437 | 0.03155 | -0.068 | 45.526
11 | 1.47 | 0.03339 | -0.068 | 44.016
11.5 | 1.498 | 0.0354 | -0.068 | 42.306
12 | 1.521 | 0.03752 | -0.069 | 40.536
12.5 | 1.54 | 0.03971 | -0.069 | 38.794
13 | 1.555 | 0.04235 | -0.069 | 36.71
13.5 | 1.565 | 0.04526 | -0.07 | 34.567
14 | 1.57 | 0.04792 | -0.07 | 32.76
14.5 | 1.568 | 0.05166 | -0.07 | 30.35
15 | 1.555 | 0.05649 | -0.07 | 27.531
15.5 | 1.527 | 0.06451 | -0.069 | 23.672
16 | 1.389 | 0.11221 | -0.054 | 12.376
16.5 | 1.347 | 0.13036 | -0.047 | 10.332
17 | 1.315 | 0.14351 | -0.039 | 9.164
17.5 | 1.294 | 0.15182 | -0.039 | 8.522
18 | 1.269 | 0.16279 | -0.037 | 7.795
18.5 | 1.244 | 0.17017 | -0.037 | 7.308
19 | 1.217 | 0.1808 | -0.037 | 6.729

## 18. Re 250k Mach 0.00 (2)
BIGFOIL.COM POLAR EXPORT
NACA63-417 a=0.6
NACA63-417 a=0.6 |  |  |  | Cl Max: | 1.3223 | at alpha= | 19 | deg
XFOIL ncrit=9 |  |  |  | L/D Max: | 81.9087 | at alpha= | 8 | deg
Re: | 250000 |  |  | Cd Min: | 0.17889 | at alpha= | -17 | deg
Mach: | 0 |  |  | Cl=0 at alpha= | -2.8032 | deg
|  |  |  | @ Cl=0.1, Cd= | 0.013755
|  |  |  | @ Cl=0.4, Cd= | 0.013414
|  |  |  | @ Cl=0.6, Cd= | 0.013363
alpha (deg) | Cl | Cd | Cm | Cl/Cd
-17 | -0.4692 | 0.17889 | -0.0072 | -2.6228
-16.5 | -0.4737 | 0.16869 | -0.015 | -2.8081
-16 | -0.4421 | 0.16385 | -0.0163 | -2.6982
-15.5 | -0.4653 | 0.1515 | -0.0279 | -3.0713
-15 | -0.4253 | 0.14697 | -0.0273 | -2.8938
-14.5 | -0.4035 | 0.14084 | -0.0311 | -2.865
-14 | -0.7204 | 0.06565 | -0.0787 | -10.9733
-13.5 | -0.7471 | 0.05539 | -0.0888 | -13.488
-13 | -0.7752 | 0.0486 | -0.0893 | -15.9506
-12.5 | -0.8039 | 0.04425 | -0.0849 | -18.1672
-12 | -0.8124 | 0.03942 | -0.0809 | -20.6088
-11.5 | -0.7879 | 0.03541 | -0.0795 | -22.2508
-11 | -0.7592 | 0.03257 | -0.0776 | -23.3098
-10.5 | -0.7243 | 0.02994 | -0.0761 | -24.1917
-10 | -0.6847 | 0.02767 | -0.0749 | -24.7452
-9.5 | -0.6443 | 0.02593 | -0.0733 | -24.8477
-9 | -0.5982 | 0.02355 | -0.0728 | -25.4013
-8.5 | -0.5551 | 0.02213 | -0.0714 | -25.0836
-8 | -0.5118 | 0.02064 | -0.0702 | -24.7965
-7.5 | -0.4693 | 0.01944 | -0.0688 | -24.1409
-7 | -0.4261 | 0.01818 | -0.0677 | -23.4378
-6.5 | -0.3809 | 0.01707 | -0.0665 | -22.314
-6 | -0.3376 | 0.01557 | -0.0657 | -21.6827
-5.5 | -0.2947 | 0.0139 | -0.0649 | -21.2014
-5 | -0.2447 | 0.01333 | -0.0644 | -18.3571
-4.5 | -0.19 | 0.01328 | -0.0641 | -14.3072
-4 | -0.1343 | 0.01343 | -0.0639 | -10
-3.5 | -0.0786 | 0.01357 | -0.0636 | -5.7922
-3 | -0.0222 | 0.01365 | -0.0636 | -1.6264
-2.5 | 0.0342 | 0.01372 | -0.0635 | 2.4927
-2 | 0.0906 | 0.01377 | -0.0635 | 6.5795
-1.5 | 0.1474 | 0.01368 | -0.0636 | 10.7749
-1 | 0.2042 | 0.01362 | -0.0638 | 14.9927
-0.5 | 0.2614 | 0.01351 | -0.0641 | 19.3486
0 | 0.3185 | 0.01349 | -0.0645 | 23.6101
0.5 | 0.3758 | 0.01341 | -0.0648 | 28.0239
1 | 0.4321 | 0.01342 | -0.0651 | 32.1982
1.5 | 0.4895 | 0.01334 | -0.0654 | 36.6942
2 | 0.5451 | 0.01342 | -0.0655 | 40.6185
2.5 | 0.6027 | 0.01336 | -0.0658 | 45.1123
3 | 0.6567 | 0.01349 | -0.0658 | 48.6805
3.5 | 0.714 | 0.01346 | -0.0659 | 53.0461
4 | 0.7662 | 0.01355 | -0.0654 | 56.5461
4.5 | 0.818 | 0.01359 | -0.0646 | 60.1913
5 | 0.8691 | 0.0135 | -0.0632 | 64.3778
5.5 | 0.9158 | 0.0135 | -0.0612 | 67.837
6 | 0.9911 | 0.01347 | -0.0656 | 73.5783
6.5 | 1.0439 | 0.01362 | -0.0655 | 76.6446
7 | 1.095 | 0.01388 | -0.0651 | 78.8905
7.5 | 1.1446 | 0.01414 | -0.0643 | 80.9477
8 | 1.1844 | 0.01446 | -0.0621 | 81.9087
8.5 | 1.2213 | 0.01501 | -0.0594 | 81.3658
9 | 1.2474 | 0.01584 | -0.0553 | 78.75
9.5 | 1.2533 | 0.01725 | -0.0485 | 72.6551
10 | 1.2486 | 0.01981 | -0.042 | 63.0288
10.5 | 1.2377 | 0.02343 | -0.0364 | 52.8254
11 | 1.2261 | 0.02772 | -0.0318 | 44.2316
11.5 | 1.2177 | 0.03228 | -0.0283 | 37.723
12 | 1.212 | 0.03707 | -0.0257 | 32.6949
12.5 | 1.2067 | 0.04231 | -0.0237 | 28.5204
13 | 1.2024 | 0.04785 | -0.0224 | 25.1285
13.5 | 1.2041 | 0.05314 | -0.0216 | 22.659
14 | 1.2062 | 0.0586 | -0.0212 | 20.5836
14.5 | 1.2157 | 0.06345 | -0.0211 | 19.16
15 | 1.2238 | 0.06847 | -0.021 | 17.8735
15.5 | 1.2356 | 0.07325 | -0.0212 | 16.8683
16 | 1.2498 | 0.07755 | -0.021 | 16.1161
16.5 | 1.2632 | 0.08237 | -0.0216 | 15.3357
17 | 1.2812 | 0.08628 | -0.0216 | 14.8493
17.5 | 1.2942 | 0.09124 | -0.0222 | 14.1846
18 | 1.3025 | 0.09705 | -0.0236 | 13.4209
18.5 | 1.3161 | 0.10187 | -0.0248 | 12.9194
19 | 1.3223 | 0.10804 | -0.0263 | 12.239
19.5 | 1.3134 | 0.11693 | -0.03 | 11.2324
20 | 1.3035 | 0.12619 | -0.0345 | 10.3297

## 19. Re 250k Mach 0.10 (1)
BIGFOIL.COM POLAR EXPORT
NACA63-417 a=0.6
NACA63-417 a=0.6 |  |  |  | Cl Max: | 1.561 | at alpha= | 14 | deg
JavaFoil+Calcfoil stall+Eppler ext transition |  |  |  | L/D Max: | 72.47 | at alpha= | 8 | deg
Re: | 250000 |  |  | Cd Min: | 0.00986 | at alpha= | -1.5 | deg
Mach: | 0.1 |  |  | Cl=0 at alpha= | -2.7903 | deg
|  |  |  | @ Cl=0.1, Cd= | 0.010073
|  |  |  | @ Cl=0.4, Cd= | 0.010787
|  |  |  | @ Cl=0.6, Cd= | 0.011532
alpha (deg) | Cl | Cd | Cm | Cl/Cd
-20 | -0.816 | 0.21652 | -0.017 | -3.769
-19.5 | -0.834 | 0.20598 | -0.017 | -4.049
-19 | -0.851 | 0.19197 | -0.018 | -4.435
-18.5 | -0.866 | 0.18112 | -0.018 | -4.782
-18 | -0.88 | 0.16979 | -0.019 | -5.18
-17.5 | -0.89 | 0.16201 | -0.019 | -5.496
-17 | -0.899 | 0.15235 | -0.019 | -5.899
-16.5 | -0.901 | 0.14328 | -0.018 | -6.291
-16 | -0.904 | 0.13574 | -0.018 | -6.657
-15.5 | -0.903 | 0.1254 | -0.018 | -7.203
-15 | -0.899 | 0.12012 | -0.019 | -7.487
-14.5 | -0.892 | 0.11342 | -0.019 | -7.864
-14 | -0.881 | 0.1063 | -0.019 | -8.289
-13.5 | -0.867 | 0.10062 | -0.02 | -8.617
-13 | -0.849 | 0.09411 | -0.02 | -9.019
-12.5 | -0.828 | 0.08875 | -0.021 | -9.328
-12 | -0.803 | 0.08331 | -0.021 | -9.642
-11.5 | -0.776 | 0.07853 | -0.022 | -9.877
-11 | -0.742 | 0.07418 | -0.022 | -9.999
-10.5 | -0.707 | 0.06917 | -0.024 | -10.225
-10 | -0.671 | 0.06473 | -0.025 | -10.365
-9.5 | -0.719 | 0.02628 | -0.044 | -27.366
-9 | -0.667 | 0.02615 | -0.044 | -25.517
-8.5 | -0.644 | 0.01957 | -0.047 | -32.914
-8 | -0.597 | 0.01806 | -0.048 | -33.065
-7.5 | -0.548 | 0.0168 | -0.049 | -32.605
-7 | -0.496 | 0.01586 | -0.05 | -31.273
-6.5 | -0.442 | 0.01503 | -0.051 | -29.438
-6 | -0.387 | 0.01361 | -0.052 | -28.447
-5.5 | -0.332 | 0.0134 | -0.053 | -24.806
-5 | -0.272 | 0.01303 | -0.054 | -20.872
-4.5 | -0.211 | 0.01019 | -0.054 | -20.71
-4 | -0.15 | 0.01011 | -0.055 | -14.804
-3.5 | -0.088 | 0.01004 | -0.056 | -8.78
-3 | -0.026 | 0.00997 | -0.056 | -2.643
-2.5 | 0.036 | 0.01002 | -0.057 | 3.554
-2 | 0.098 | 0.01008 | -0.057 | 9.701
-1.5 | 0.16 | 0.00986 | -0.058 | 16.212
-1 | 0.222 | 0.01023 | -0.058 | 21.693
-0.5 | 0.284 | 0.01035 | -0.058 | 27.443
0 | 0.341 | 0.01062 | -0.059 | 32.067
0.5 | 0.401 | 0.01079 | -0.059 | 37.151
1 | 0.461 | 0.01099 | -0.06 | 41.909
1.5 | 0.52 | 0.0112 | -0.06 | 46.459
2 | 0.58 | 0.01143 | -0.061 | 50.739
2.5 | 0.637 | 0.01172 | -0.061 | 54.293
3 | 0.695 | 0.01201 | -0.062 | 57.872
3.5 | 0.753 | 0.01235 | -0.062 | 60.996
4 | 0.811 | 0.01269 | -0.063 | 63.878
4.5 | 0.868 | 0.01312 | -0.063 | 66.191
5 | 0.925 | 0.01358 | -0.064 | 68.135
5.5 | 0.98 | 0.01407 | -0.064 | 69.698
6 | 1.035 | 0.01463 | -0.065 | 70.763
6.5 | 1.088 | 0.01523 | -0.065 | 71.432
7 | 1.14 | 0.0159 | -0.066 | 71.735
7.5 | 1.191 | 0.01664 | -0.066 | 71.594
8 | 1.241 | 0.01712 | -0.066 | 72.47
8.5 | 1.281 | 0.02566 | -0.066 | 49.909
9 | 1.324 | 0.02701 | -0.067 | 49.043
9.5 | 1.366 | 0.02858 | -0.067 | 47.787
10 | 1.404 | 0.03021 | -0.068 | 46.484
10.5 | 1.44 | 0.03199 | -0.068 | 44.996
11 | 1.472 | 0.03388 | -0.068 | 43.46
11.5 | 1.499 | 0.03593 | -0.069 | 41.716
12 | 1.521 | 0.03822 | -0.069 | 39.802
12.5 | 1.539 | 0.04037 | -0.069 | 38.113
13 | 1.551 | 0.04326 | -0.07 | 35.851
13.5 | 1.558 | 0.04614 | -0.07 | 33.771
14 | 1.561 | 0.0492 | -0.07 | 31.727
14.5 | 1.555 | 0.05314 | -0.07 | 29.257
15 | 1.535 | 0.0589 | -0.07 | 26.055
15.5 | 1.379 | 0.10968 | -0.053 | 12.575
16 | 1.333 | 0.12843 | -0.042 | 10.376
16.5 | 1.311 | 0.13712 | -0.041 | 9.564
17 | 1.285 | 0.14563 | -0.036 | 8.825
17.5 | 1.261 | 0.1544 | -0.036 | 8.165
18 | 1.233 | 0.16463 | -0.037 | 7.492
18.5 | 1.204 | 0.17343 | -0.037 | 6.941
19 | 1.171 | 0.18385 | -0.035 | 6.369

## 20. Re 250k Mach 0.10 (2)
BIGFOIL.COM POLAR EXPORT
NACA63-417 a=0.6
NACA63-417 a=0.6 |  |  |  | Cl Max: | 1.3127 | at alpha= | 18.5 | deg
XFOIL ncrit=9 |  |  |  | L/D Max: | 81.5069 | at alpha= | 8 | deg
Re: | 250000 |  |  | Cd Min: | 0.17954 | at alpha= | -17 | deg
Mach: | 0.1 |  |  | Cl=0 at alpha= | -2.8011 | deg
|  |  |  | @ Cl=0.1, Cd= | 0.013829
|  |  |  | @ Cl=0.4, Cd= | 0.013472
|  |  |  | @ Cl=0.6, Cd= | 0.013437
alpha (deg) | Cl | Cd | Cm | Cl/Cd
-17 | -0.4683 | 0.17954 | -0.0072 | -2.6083
-16.5 | -0.4724 | 0.16944 | -0.015 | -2.788
-16 | -0.4404 | 0.16449 | -0.0164 | -2.6774
-15.5 | -0.4634 | 0.1525 | -0.0281 | -3.0387
-15 | -0.4223 | 0.14771 | -0.0275 | -2.859
-14.5 | -0.4002 | 0.1415 | -0.0314 | -2.8283
-14 | -0.416 | 0.12831 | -0.0415 | -3.2421
-13 | -0.7534 | 0.05069 | -0.0903 | -14.8629
-12.5 | -0.7849 | 0.04577 | -0.0873 | -17.1488
-12 | -0.8 | 0.04053 | -0.0831 | -19.7385
-11.5 | -0.7813 | 0.03649 | -0.0813 | -21.4113
-11 | -0.7561 | 0.03348 | -0.0792 | -22.5836
-10.5 | -0.7242 | 0.03067 | -0.0773 | -23.6127
-10 | -0.6858 | 0.02821 | -0.0761 | -24.3105
-9.5 | -0.6466 | 0.02649 | -0.0742 | -24.4092
-9 | -0.6 | 0.02389 | -0.0738 | -25.1151
-8.5 | -0.557 | 0.02241 | -0.0723 | -24.855
-8 | -0.5125 | 0.02097 | -0.0712 | -24.4397
-7.5 | -0.4709 | 0.01963 | -0.0695 | -23.9888
-7 | -0.4275 | 0.01835 | -0.0684 | -23.297
-6.5 | -0.3829 | 0.01719 | -0.0671 | -22.2746
-6 | -0.3386 | 0.01578 | -0.0663 | -21.4575
-5.5 | -0.2957 | 0.01407 | -0.0653 | -21.0163
-5 | -0.2462 | 0.0134 | -0.0649 | -18.3731
-4.5 | -0.1914 | 0.01332 | -0.0645 | -14.3694
-4 | -0.1354 | 0.01347 | -0.0643 | -10.052
-3.5 | -0.0793 | 0.0136 | -0.0639 | -5.8309
-3 | -0.0226 | 0.01371 | -0.0639 | -1.6484
-2.5 | 0.0342 | 0.01376 | -0.0638 | 2.4855
-2 | 0.0909 | 0.01385 | -0.0638 | 6.5632
-1.5 | 0.1481 | 0.01372 | -0.0639 | 10.7945
-1 | 0.2051 | 0.0137 | -0.0641 | 14.9708
-0.5 | 0.2629 | 0.01356 | -0.0644 | 19.3879
0 | 0.32 | 0.01357 | -0.0648 | 23.5814
0.5 | 0.378 | 0.01346 | -0.0651 | 28.0832
1 | 0.4342 | 0.01349 | -0.0653 | 32.1868
1.5 | 0.4925 | 0.01339 | -0.0657 | 36.7812
2 | 0.548 | 0.01349 | -0.0658 | 40.6227
2.5 | 0.6066 | 0.01343 | -0.0662 | 45.1675
3 | 0.6604 | 0.01356 | -0.0661 | 48.7021
3.5 | 0.7168 | 0.01359 | -0.0661 | 52.7447
4 | 0.771 | 0.01363 | -0.0657 | 56.5664
4.5 | 0.8226 | 0.0137 | -0.0649 | 60.0438
5 | 0.8734 | 0.01365 | -0.0634 | 63.9853
5.5 | 0.921 | 0.01359 | -0.0613 | 67.7704
6 | 0.9969 | 0.01355 | -0.0656 | 73.572
6.5 | 1.0501 | 0.01371 | -0.0656 | 76.5937
7 | 1.1016 | 0.01399 | -0.0651 | 78.742
7.5 | 1.1487 | 0.01429 | -0.0639 | 80.3849
8 | 1.19 | 0.0146 | -0.0617 | 81.5068
8.5 | 1.2249 | 0.01519 | -0.0587 | 80.6386
9 | 1.247 | 0.01607 | -0.0538 | 77.598
9.5 | 1.2507 | 0.01768 | -0.047 | 70.741
10 | 1.2456 | 0.02041 | -0.0407 | 61.0289
10.5 | 1.2328 | 0.02428 | -0.0351 | 50.7743
11 | 1.222 | 0.02864 | -0.0307 | 42.6676
11.5 | 1.213 | 0.03335 | -0.0273 | 36.3718
12 | 1.2061 | 0.03838 | -0.0248 | 31.4252
12.5 | 1.2 | 0.04383 | -0.0231 | 27.3785
13 | 1.1981 | 0.04927 | -0.0219 | 24.317
13.5 | 1.1999 | 0.05465 | -0.0212 | 21.9561
14 | 1.2029 | 0.06011 | -0.0208 | 20.0116
14.5 | 1.2112 | 0.06516 | -0.0208 | 18.5881
15 | 1.2208 | 0.07012 | -0.0207 | 17.4102
15.5 | 1.2324 | 0.07497 | -0.021 | 16.4386
16 | 1.2474 | 0.0793 | -0.0208 | 15.7301
16.5 | 1.2606 | 0.08422 | -0.0214 | 14.9679
17 | 1.2814 | 0.08774 | -0.0209 | 14.6045
17.5 | 1.2894 | 0.09367 | -0.0222 | 13.7653
18 | 1.2965 | 0.09975 | -0.0238 | 12.9975
18.5 | 1.3127 | 0.10421 | -0.0246 | 12.5967
19 | 1.3084 | 0.1123 | -0.0275 | 11.6509
19.5 | 1.2954 | 0.12208 | -0.0319 | 10.6111
20 | 1.28 | 0.1326 | -0.0374 | 9.6531

## 21. Re 250k Mach 0.25 (1)
BIGFOIL.COM POLAR EXPORT
NACA63-417 a=0.6
NACA63-417 a=0.6 |  |  |  | Cl Max: | 1.516 | at alpha= | 12.5 | deg
JavaFoil+Calcfoil stall+Eppler ext transition |  |  |  | L/D Max: | 69.952 | at alpha= | 7 | deg
Re: | 250000 |  |  | Cd Min: | 0.0097 | at alpha= | -2 | deg
Mach: | 0.25 |  |  | Cl=0 at alpha= | -2.7891 | deg
|  |  |  | @ Cl=0.1, Cd= | 0.0097
|  |  |  | @ Cl=0.4, Cd= | 0.010998
|  |  |  | @ Cl=0.6, Cd= | 0.01178
alpha (deg) | Cl | Cd | Cm | Cl/Cd
-18.5 | -0.568 | 0.22477 | -0.017 | -2.527
-18 | -0.616 | 0.2149 | -0.017 | -2.864
-17.5 | -0.659 | 0.19317 | -0.018 | -3.412
-17 | -0.699 | 0.17882 | -0.019 | -3.908
-16.5 | -0.733 | 0.16635 | -0.019 | -4.408
-16 | -0.763 | 0.15475 | -0.02 | -4.93
-15.5 | -0.787 | 0.14459 | -0.02 | -5.445
-15 | -0.806 | 0.13275 | -0.021 | -6.072
-14.5 | -0.816 | 0.12357 | -0.019 | -6.605
-14 | -0.823 | 0.11367 | -0.019 | -7.239
-13.5 | -0.824 | 0.10698 | -0.02 | -7.702
-13 | -0.819 | 0.10076 | -0.02 | -8.129
-12.5 | -0.808 | 0.09417 | -0.021 | -8.585
-12 | -0.792 | 0.08758 | -0.021 | -9.047
-11.5 | -0.772 | 0.08202 | -0.022 | -9.409
-11 | -0.743 | 0.07657 | -0.022 | -9.702
-10.5 | -0.71 | 0.07134 | -0.023 | -9.956
-10 | -0.675 | 0.06705 | -0.024 | -10.069
-9.5 | -0.638 | 0.06277 | -0.025 | -10.167
-9 | -0.603 | 0.05696 | -0.029 | -10.584
-8.5 | -0.644 | 0.02233 | -0.047 | -28.845
-8 | -0.605 | 0.01926 | -0.049 | -31.421
-7.5 | -0.556 | 0.01784 | -0.05 | -31.167
-7 | -0.504 | 0.01666 | -0.051 | -30.282
-6.5 | -0.45 | 0.01574 | -0.052 | -28.597
-6 | -0.394 | 0.0149 | -0.053 | -26.473
-5.5 | -0.337 | 0.01351 | -0.054 | -24.946
-5 | -0.279 | 0.01333 | -0.055 | -20.953
-4.5 | -0.217 | 0.01293 | -0.056 | -16.765
-4 | -0.154 | 0.01026 | -0.056 | -14.982
-3.5 | -0.091 | 0.01017 | -0.057 | -8.899
-3 | -0.027 | 0.01015 | -0.058 | -2.666
-2.5 | 0.037 | 0.01017 | -0.058 | 3.596
-2 | 0.1 | 0.0097 | -0.058 | 10.364
-1.5 | 0.164 | 0.01037 | -0.059 | 15.841
-1 | 0.228 | 0.01041 | -0.059 | 21.912
-0.5 | 0.292 | 0.0105 | -0.06 | 27.809
0 | 0.349 | 0.01085 | -0.06 | 32.175
0.5 | 0.411 | 0.01103 | -0.061 | 37.236
1 | 0.472 | 0.01126 | -0.061 | 41.921
1.5 | 0.533 | 0.01149 | -0.062 | 46.426
2 | 0.594 | 0.01175 | -0.062 | 50.581
2.5 | 0.652 | 0.01204 | -0.063 | 54.176
3 | 0.712 | 0.01238 | -0.063 | 57.519
3.5 | 0.772 | 0.01275 | -0.064 | 60.534
4 | 0.831 | 0.01314 | -0.064 | 63.209
4.5 | 0.889 | 0.0136 | -0.065 | 65.398
5 | 0.947 | 0.0141 | -0.065 | 67.214
5.5 | 1.004 | 0.01464 | -0.066 | 68.573
6 | 1.06 | 0.01527 | -0.066 | 69.409
6.5 | 1.114 | 0.01593 | -0.067 | 69.907
7 | 1.166 | 0.01667 | -0.067 | 69.952
7.5 | 1.217 | 0.01752 | -0.068 | 69.503
8 | 1.267 | 0.01842 | -0.068 | 68.765
8.5 | 1.306 | 0.02727 | -0.068 | 47.897
9 | 1.348 | 0.0288 | -0.069 | 46.823
9.5 | 1.387 | 0.03061 | -0.069 | 45.327
10 | 1.422 | 0.03247 | -0.069 | 43.812
10.5 | 1.454 | 0.03453 | -0.07 | 42.1
11 | 1.48 | 0.03672 | -0.07 | 40.308
11.5 | 1.499 | 0.03918 | -0.07 | 38.264
12 | 1.511 | 0.04174 | -0.071 | 36.194
12.5 | 1.516 | 0.04478 | -0.071 | 33.846
13 | 1.512 | 0.04815 | -0.071 | 31.395
13.5 | 1.491 | 0.05394 | -0.07 | 27.634
14 | 1.296 | 0.10939 | -0.039 | 11.85
14.5 | 1.273 | 0.11704 | -0.036 | 10.877
15 | 1.243 | 0.12441 | -0.036 | 9.99
15.5 | 1.204 | 0.13495 | -0.034 | 8.918
16 | 1.158 | 0.14371 | -0.033 | 8.058
16.5 | 1.107 | 0.154 | -0.034 | 7.186
17 | 1.049 | 0.16892 | -0.033 | 6.209
17.5 | 0.986 | 0.1827 | -0.034 | 5.396

## 22. Re 250k Mach 0.25 (2)
BIGFOIL.COM POLAR EXPORT
NACA63-417 a=0.6
NACA63-417 a=0.6 |  |  |  | Cl Max: | 1.251 | at alpha= | 17 | deg
XFOIL ncrit=9 |  |  |  | L/D Max: | 78.3544 | at alpha= | 7.5 | deg
Re: | 250000 |  |  | Cd Min: | 0.17408 | at alpha= | 20 | deg
Mach: | 0.25 |  |  | Cl=0 at alpha= | -2.79 | deg
|  |  |  | @ Cl=0.1, Cd= | 0.014131
|  |  |  | @ Cl=0.4, Cd= | 0.013881
|  |  |  | @ Cl=0.6, Cd= | 0.013952
alpha (deg) | Cl | Cd | Cm | Cl/Cd
-15.5 | -0.4503 | 0.15764 | -0.0288 | -2.8565
-15 | -0.4059 | 0.15138 | -0.0285 | -2.6813
-14 | -0.3825 | 0.13247 | -0.0449 | -2.8874
-13 | -0.4793 | 0.0842 | -0.0712 | -5.6924
-12.5 | -0.5834 | 0.06186 | -0.0864 | -9.431
-12 | -0.6448 | 0.05072 | -0.0918 | -12.7129
-11.5 | -0.6782 | 0.04393 | -0.0924 | -15.4382
-11 | -0.6964 | 0.03894 | -0.0901 | -17.8839
-10.5 | -0.7016 | 0.03522 | -0.0856 | -19.9205
-10 | -0.6812 | 0.03169 | -0.0831 | -21.4957
-9.5 | -0.6509 | 0.02897 | -0.0805 | -22.4681
-9 | -0.6088 | 0.02605 | -0.0793 | -23.3704
-8.5 | -0.5648 | 0.0241 | -0.0776 | -23.4357
-8 | -0.5191 | 0.02247 | -0.0762 | -23.1019
-7.5 | -0.4774 | 0.0208 | -0.0742 | -22.9519
-7 | -0.4315 | 0.01961 | -0.0727 | -22.0041
-6.5 | -0.3886 | 0.01827 | -0.0708 | -21.2698
-6 | -0.3437 | 0.01687 | -0.0696 | -20.3734
-5.5 | -0.3003 | 0.0152 | -0.0683 | -19.7566
-5 | -0.2543 | 0.01378 | -0.0675 | -18.4543
-4.5 | -0.1991 | 0.01358 | -0.0668 | -14.6613
-4 | -0.1412 | 0.01369 | -0.0666 | -10.3141
-3.5 | -0.0832 | 0.01388 | -0.066 | -5.9942
-3 | -0.0247 | 0.01398 | -0.066 | -1.7668
-2.5 | 0.0341 | 0.01404 | -0.0657 | 2.4288
-2 | 0.0923 | 0.01414 | -0.0655 | 6.5276
-1.5 | 0.1515 | 0.01407 | -0.0656 | 10.7676
-1 | 0.2105 | 0.01401 | -0.0659 | 15.025
-0.5 | 0.2699 | 0.01399 | -0.0662 | 19.2924
0 | 0.329 | 0.01389 | -0.0664 | 23.6861
0.5 | 0.3876 | 0.0139 | -0.0667 | 27.8849
1 | 0.4474 | 0.01381 | -0.067 | 32.3968
1.5 | 0.5054 | 0.01392 | -0.0673 | 36.3075
2 | 0.5657 | 0.01386 | -0.0676 | 40.8153
2.5 | 0.6219 | 0.01401 | -0.0676 | 44.3897
3 | 0.6827 | 0.01398 | -0.0679 | 48.834
3.5 | 0.737 | 0.01414 | -0.0674 | 52.1216
4 | 0.7929 | 0.01425 | -0.0669 | 55.6421
4.5 | 0.8502 | 0.0142 | -0.0664 | 59.8732
5 | 0.8988 | 0.01434 | -0.0645 | 62.6778
5.5 | 0.945 | 0.01437 | -0.0616 | 65.762
6 | 1.0215 | 0.01427 | -0.0651 | 71.5837
6.5 | 1.0762 | 0.01445 | -0.0648 | 74.4775
7 | 1.1282 | 0.01474 | -0.0639 | 76.54
7.5 | 1.1761 | 0.01501 | -0.0621 | 78.3544
8 | 1.2109 | 0.01548 | -0.0584 | 78.2235
8.5 | 1.2331 | 0.0163 | -0.0529 | 75.6503
9 | 1.2402 | 0.01781 | -0.0463 | 69.635
9.5 | 1.2379 | 0.0204 | -0.04 | 60.6814
10 | 1.2254 | 0.02423 | -0.0341 | 50.5737
10.5 | 1.2091 | 0.02899 | -0.0293 | 41.7075
11 | 1.196 | 0.03411 | -0.0257 | 35.063
11.5 | 1.1866 | 0.03956 | -0.0232 | 29.9949
12 | 1.1778 | 0.0455 | -0.0215 | 25.8857
12.5 | 1.1742 | 0.05139 | -0.0205 | 22.8488
13 | 1.1717 | 0.05747 | -0.0199 | 20.388
13.5 | 1.1772 | 0.063 | -0.0196 | 18.6857
14 | 1.1848 | 0.06841 | -0.0195 | 17.3191
14.5 | 1.1933 | 0.07374 | -0.0194 | 16.1825
15 | 1.2062 | 0.07887 | -0.0196 | 15.2935
15.5 | 1.2217 | 0.08343 | -0.0193 | 14.6434
16 | 1.2327 | 0.08913 | -0.02 | 13.8304
16.5 | 1.2447 | 0.09463 | -0.0209 | 13.1533
17 | 1.251 | 0.10114 | -0.0221 | 12.369
17.5 | 1.2464 | 0.10966 | -0.025 | 11.366
18 | 1.2397 | 0.11872 | -0.0289 | 10.4422
18.5 | 1.2387 | 0.12675 | -0.0325 | 9.7728
19 | 1.2174 | 0.13881 | -0.0391 | 8.7703
19.5 | 1.1819 | 0.1546 | -0.0492 | 7.6449
20 | 1.1356 | 0.17408 | -0.0626 | 6.5234

## 23. Re 250k Mach 0.50 (1)
BIGFOIL.COM POLAR EXPORT
NACA63-417 a=0.6
NACA63-417 a=0.6 |  |  |  | Cl Max: | 1.393 | at alpha= | 9 | deg
JavaFoil+Calcfoil stall+Eppler ext transition |  |  |  | L/D Max: | 63.12 | at alpha= | 5.5 | deg
Re: | 250000 |  |  | Cd Min: | 0.01093 | at alpha= | -2.5 | deg
Mach: | 0.5 |  |  | Cl=0 at alpha= | -2.7887 | deg
|  |  |  | @ Cl=0.1, Cd= | 0.010938
|  |  |  | @ Cl=0.4, Cd= | 0.012034
|  |  |  | @ Cl=0.6, Cd= | 0.012916
alpha (deg) | Cl | Cd | Cm | Cl/Cd
-20 | -0.974 | 0.2792 | -0.024 | -3.489
-19.5 | -0.947 | 0.27858 | -0.025 | -3.398
-19 | -0.916 | 0.25844 | -0.024 | -3.545
-18.5 | -0.889 | 0.25204 | -0.024 | -3.526
-18 | -0.861 | 0.24726 | -0.024 | -3.483
-17.5 | -0.833 | 0.2476 | -0.025 | -3.365
-17 | -0.804 | 0.23321 | -0.024 | -3.449
-16.5 | -0.776 | 0.22489 | -0.024 | -3.449
-16 | -0.748 | 0.21223 | -0.024 | -3.523
-15.5 | -0.72 | 0.21042 | -0.025 | -3.422
-15 | -0.692 | 0.1987 | -0.025 | -3.483
-14.5 | -0.662 | 0.19323 | -0.023 | -3.428
-14 | -0.634 | 0.19538 | -0.024 | -3.247
-13.5 | -0.606 | 0.19203 | -0.024 | -3.158
-13 | -0.578 | 0.18053 | -0.024 | -3.204
-12.5 | -0.55 | 0.16734 | -0.023 | -3.284
-12 | -0.521 | 0.15928 | -0.023 | -3.272
-11.5 | -0.493 | 0.15565 | -0.023 | -3.168
-11 | -0.465 | 0.1458 | -0.023 | -3.189
-10.5 | -0.436 | 0.13364 | -0.022 | -3.265
-10 | -0.407 | 0.1123 | -0.016 | -3.626
-9.5 | -0.5 | 0.08539 | -0.022 | -5.85
-9 | -0.566 | 0.0712 | -0.024 | -7.95
-8.5 | -0.561 | 0.06448 | -0.026 | -8.697
-8 | -0.535 | 0.05805 | -0.027 | -9.219
-7.5 | -0.498 | 0.05344 | -0.027 | -9.327
-7 | -0.523 | 0.0234 | -0.054 | -22.348
-6.5 | -0.48 | 0.01969 | -0.055 | -24.381
-6 | -0.424 | 0.01833 | -0.057 | -23.12
-5.5 | -0.364 | 0.01686 | -0.058 | -21.574
-5 | -0.301 | 0.0155 | -0.059 | -19.407
-4.5 | -0.236 | 0.01517 | -0.06 | -15.526
-4 | -0.171 | 0.01123 | -0.062 | -15.263
-3.5 | -0.101 | 0.0111 | -0.063 | -9.096
-3 | -0.03 | 0.01094 | -0.063 | -2.761
-2.5 | 0.041 | 0.01093 | -0.064 | 3.739
-2 | 0.112 | 0.01094 | -0.064 | 10.274
-1.5 | 0.184 | 0.01099 | -0.065 | 16.709
-1 | 0.255 | 0.01109 | -0.066 | 22.994
-0.5 | 0.326 | 0.01121 | -0.066 | 29.114
0 | 0.386 | 0.01198 | -0.067 | 32.205
0.5 | 0.454 | 0.01224 | -0.067 | 37.112
1 | 0.522 | 0.01249 | -0.068 | 41.83
1.5 | 0.59 | 0.01286 | -0.068 | 45.877
2 | 0.658 | 0.01324 | -0.069 | 49.673
2.5 | 0.721 | 0.01366 | -0.07 | 52.761
3 | 0.787 | 0.01413 | -0.07 | 55.665
3.5 | 0.852 | 0.01468 | -0.071 | 58.083
4 | 0.918 | 0.01528 | -0.071 | 60.052
4.5 | 0.982 | 0.01591 | -0.072 | 61.707
5 | 1.045 | 0.01668 | -0.072 | 62.687
5.5 | 1.106 | 0.01753 | -0.073 | 63.12
6 | 1.165 | 0.01845 | -0.073 | 63.116
6.5 | 1.22 | 0.01954 | -0.074 | 62.439
7 | 1.272 | 0.02078 | -0.074 | 61.212
7.5 | 1.314 | 0.0319 | -0.074 | 41.201
8 | 1.355 | 0.03435 | -0.075 | 39.441
8.5 | 1.382 | 0.03697 | -0.075 | 37.393
9 | 1.393 | 0.04006 | -0.075 | 34.772
9.5 | 1.378 | 0.04324 | -0.076 | 31.868
10 | 1.133 | 0.07819 | -0.037 | 14.49
10.5 | 0.74 | 0.11284 | -0.028 | 6.562
11 | 0.768 | 0.13558 | -0.032 | 5.666
11.5 | 0.795 | 0.1479 | -0.032 | 5.377
12 | 0.824 | 0.15313 | -0.037 | 5.378
12.5 | 0.85 | 0.15909 | -0.037 | 5.346
13 | 0.878 | 0.17188 | -0.038 | 5.105
13.5 | 0.906 | 0.18614 | -0.041 | 4.867
14 | 0.933 | 0.1859 | -0.042 | 5.018

## 24. Re 250k Mach 0.50 (2)
BIGFOIL.COM POLAR EXPORT
NACA63-417 a=0.6
NACA63-417 a=0.6 |  |  |  | Cl Max: | 1.1937 | at alpha= | 8.5 | deg
XFOIL ncrit=9 |  |  |  | L/D Max: | 59.215 | at alpha= | 6.5 | deg
Re: | 250000 |  |  | Cd Min: | 0.24648 | at alpha= | -20 | deg
Mach: | 0.5 |  |  | Cl=0 at alpha= | -2.7207 | deg
|  |  |  | @ Cl=0.1, Cd= | 0.015784
|  |  |  | @ Cl=0.4, Cd= | 0.015908
|  |  |  | @ Cl=0.6, Cd= | 0.016439
alpha (deg) | Cl | Cd | Cm | Cl/Cd
-20 | -0.6 | 0.24648 | 0.0258 | -2.4343
-19.5 | -0.5795 | 0.23823 | 0.019 | -2.4325
-19 | -0.5578 | 0.22939 | 0.0129 | -2.4317
-18.5 | -0.5287 | 0.22182 | 0.0088 | -2.3835
-18 | -0.5196 | 0.21447 | -0.0007 | -2.4227
-17.5 | -0.4821 | 0.20492 | -0.0035 | -2.3526
-17 | -0.4571 | 0.19698 | -0.0098 | -2.3205
-16.5 | -0.4351 | 0.18792 | -0.017 | -2.3153
-16 | -0.4039 | 0.18027 | -0.0226 | -2.2405
-15.5 | -0.3858 | 0.17094 | -0.0337 | -2.2569
-15 | -0.3553 | 0.16444 | -0.035 | -2.1607
-14.5 | -0.3667 | 0.15752 | -0.0427 | -2.328
-14 | -0.334 | 0.14922 | -0.0432 | -2.2383
-13.5 | -0.3103 | 0.14279 | -0.0451 | -2.1731
-13 | -0.3279 | 0.13422 | -0.0541 | -2.443
-12.5 | -0.3001 | 0.12599 | -0.0554 | -2.3819
-12 | -0.3008 | 0.11211 | -0.0614 | -2.6831
-11.5 | -0.2986 | 0.10237 | -0.0662 | -2.9169
-11 | -0.3115 | 0.09026 | -0.0732 | -3.4511
-10.5 | -0.3599 | 0.07235 | -0.0846 | -4.9744
-10 | -0.4141 | 0.05743 | -0.0962 | -7.2105
-9.5 | -0.4524 | 0.04766 | -0.1019 | -9.4922
-9 | -0.4768 | 0.04023 | -0.105 | -11.8519
-8.5 | -0.4906 | 0.03466 | -0.1043 | -14.1546
-8 | -0.4872 | 0.03027 | -0.1023 | -16.0951
-7.5 | -0.4722 | 0.02737 | -0.0976 | -17.2525
-7 | -0.4357 | 0.02466 | -0.0943 | -17.6683
-6.5 | -0.3939 | 0.02267 | -0.0907 | -17.3754
-6 | -0.3545 | 0.02085 | -0.087 | -17.0024
-5.5 | -0.3126 | 0.01931 | -0.0838 | -16.1885
-5 | -0.2685 | 0.01761 | -0.0807 | -15.247
-4.5 | -0.2244 | 0.01581 | -0.0787 | -14.1935
-4 | -0.1688 | 0.01482 | -0.0767 | -11.39
-3.5 | -0.1044 | 0.01511 | -0.0757 | -6.9093
-3 | -0.0362 | 0.01528 | -0.0745 | -2.3691
-2.5 | 0.0286 | 0.0156 | -0.0739 | 1.8333
-2 | 0.0953 | 0.01578 | -0.0734 | 6.0393
-1.5 | 0.1614 | 0.01584 | -0.073 | 10.1894
-1 | 0.2263 | 0.01596 | -0.0728 | 14.1792
-0.5 | 0.2943 | 0.01582 | -0.0728 | 18.603
0 | 0.3566 | 0.01603 | -0.0725 | 22.2458
0.5 | 0.4275 | 0.01583 | -0.073 | 27.0057
1 | 0.4871 | 0.01622 | -0.0725 | 30.0308
1.5 | 0.5531 | 0.01629 | -0.0724 | 33.9533
2 | 0.6161 | 0.01649 | -0.0719 | 37.362
2.5 | 0.6748 | 0.01695 | -0.071 | 39.8112
3 | 0.7456 | 0.01691 | -0.0711 | 44.0923
3.5 | 0.797 | 0.01759 | -0.069 | 45.3098
4 | 0.8546 | 0.018 | -0.0673 | 47.4778
4.5 | 0.9266 | 0.0179 | -0.0669 | 51.7654
5 | 0.9693 | 0.01854 | -0.0629 | 52.2816
5.5 | 1.0091 | 0.01902 | -0.0578 | 53.0547
6 | 1.0556 | 0.01896 | -0.0529 | 55.6751
6.5 | 1.1239 | 0.01898 | -0.0524 | 59.215
7 | 1.1448 | 0.0203 | -0.0464 | 56.3941
7.5 | 1.1693 | 0.02182 | -0.0412 | 53.5885
8 | 1.1886 | 0.0237 | -0.036 | 50.1519
8.5 | 1.1937 | 0.02681 | -0.0307 | 44.5244
9 | 1.1911 | 0.03086 | -0.0259 | 38.5969
9.5 | 1.1755 | 0.03641 | -0.0218 | 32.2851
10 | 1.1562 | 0.04302 | -0.019 | 26.8759
10.5 | 1.1398 | 0.05014 | -0.0175 | 22.7323
11 | 1.1268 | 0.05754 | -0.0168 | 19.5829
11.5 | 1.1177 | 0.06506 | -0.0168 | 17.1795
12 | 1.1153 | 0.07234 | -0.0171 | 15.4175
12.5 | 1.1178 | 0.07939 | -0.0174 | 14.0799
13 | 1.1238 | 0.08634 | -0.0179 | 13.016
13.5 | 1.1283 | 0.09373 | -0.019 | 12.0378

## 25. Re 500k Mach 0.00 (1)
BIGFOIL.COM POLAR EXPORT
NACA63-417 a=0.6
NACA63-417 a=0.6 |  |  |  | Cl Max: | 1.58 | at alpha= | 14 | deg
JavaFoil+Calcfoil stall+Eppler ext transition |  |  |  | L/D Max: | 95.475 | at alpha= | 8 | deg
Re: | 500000 |  |  | Cd Min: | 0.00793 | at alpha= | -2.5 | deg
Mach: | 0 |  |  | Cl=0 at alpha= | -2.7869 | deg
|  |  |  | @ Cl=0.1, Cd= | 0.0079834
|  |  |  | @ Cl=0.4, Cd= | 0.0083865
|  |  |  | @ Cl=0.6, Cd= | 0.0084963
alpha (deg) | Cl | Cd | Cm | Cl/Cd
-20 | -0.862 | 0.19033 | -0.018 | -4.527
-19.5 | -0.876 | 0.18245 | -0.018 | -4.802
-19 | -0.889 | 0.17153 | -0.019 | -5.185
-18.5 | -0.901 | 0.162 | -0.019 | -5.563
-18 | -0.911 | 0.15356 | -0.02 | -5.933
-17.5 | -0.919 | 0.14492 | -0.02 | -6.341
-17 | -0.92 | 0.13681 | -0.018 | -6.723
-16.5 | -0.922 | 0.13048 | -0.019 | -7.066
-16 | -0.922 | 0.1221 | -0.019 | -7.55
-15.5 | -0.918 | 0.11575 | -0.02 | -7.934
-15 | -0.913 | 0.1098 | -0.021 | -8.315
-14.5 | -0.902 | 0.10368 | -0.02 | -8.703
-14 | -0.89 | 0.09796 | -0.021 | -9.089
-13.5 | -0.877 | 0.09089 | -0.023 | -9.644
-13 | -0.857 | 0.08574 | -0.023 | -9.992
-12.5 | -0.844 | 0.07577 | -0.028 | -11.142
-12 | -0.816 | 0.07336 | -0.027 | -11.118
-11.5 | -0.883 | 0.02997 | -0.041 | -29.442
-11 | -0.855 | 0.02556 | -0.042 | -33.451
-10.5 | -0.821 | 0.02255 | -0.043 | -36.431
-10 | -0.784 | 0.02017 | -0.044 | -38.879
-9.5 | -0.743 | 0.0183 | -0.046 | -40.603
-9 | -0.699 | 0.01677 | -0.046 | -41.688
-8.5 | -0.652 | 0.01568 | -0.047 | -41.595
-8 | -0.604 | 0.01459 | -0.048 | -41.358
-7.5 | -0.553 | 0.01372 | -0.049 | -40.308
-7 | -0.501 | 0.01226 | -0.05 | -40.83
-6.5 | -0.449 | 0.01212 | -0.052 | -37.056
-6 | -0.39 | 0.01167 | -0.052 | -33.451
-5.5 | -0.331 | 0.01122 | -0.053 | -29.494
-5 | -0.271 | 0.0109 | -0.053 | -24.832
-4.5 | -0.21 | 0.00814 | -0.054 | -25.788
-4 | -0.149 | 0.00806 | -0.055 | -18.486
-3.5 | -0.088 | 0.00802 | -0.055 | -10.936
-3 | -0.026 | 0.00795 | -0.056 | -3.296
-2.5 | 0.035 | 0.00793 | -0.057 | 4.466
-2 | 0.097 | 0.00798 | -0.057 | 12.202
-1.5 | 0.159 | 0.00805 | -0.058 | 19.757
-1 | 0.221 | 0.00808 | -0.058 | 27.324
-0.5 | 0.283 | 0.00816 | -0.059 | 34.631
0 | 0.344 | 0.00826 | -0.06 | 41.703
0.5 | 0.406 | 0.0084 | -0.06 | 48.335
1 | 0.468 | 0.00854 | -0.061 | 54.812
1.5 | 0.53 | 0.00871 | -0.062 | 60.801
2 | 0.586 | 0.00829 | -0.062 | 70.714
2.5 | 0.643 | 0.00913 | -0.062 | 70.404
3 | 0.701 | 0.00933 | -0.063 | 75.119
3.5 | 0.759 | 0.00957 | -0.063 | 79.369
4 | 0.818 | 0.00983 | -0.063 | 83.216
4.5 | 0.875 | 0.01014 | -0.064 | 86.33
5 | 0.932 | 0.01047 | -0.064 | 89.014
5.5 | 0.988 | 0.01082 | -0.065 | 91.295
6 | 1.043 | 0.01124 | -0.065 | 92.76
6.5 | 1.096 | 0.0117 | -0.066 | 93.686
7 | 1.148 | 0.01218 | -0.066 | 94.265
7.5 | 1.199 | 0.01279 | -0.067 | 93.789
8 | 1.249 | 0.01308 | -0.067 | 95.475
8.5 | 1.282 | 0.02195 | -0.067 | 58.392
9 | 1.326 | 0.02302 | -0.067 | 57.593
9.5 | 1.367 | 0.02436 | -0.067 | 56.121
10 | 1.406 | 0.02585 | -0.068 | 54.412
10.5 | 1.443 | 0.02732 | -0.068 | 52.824
11 | 1.476 | 0.02889 | -0.069 | 51.101
11.5 | 1.505 | 0.03064 | -0.069 | 49.107
12 | 1.528 | 0.03249 | -0.069 | 47.047
12.5 | 1.548 | 0.03437 | -0.07 | 45.042
13 | 1.563 | 0.03666 | -0.07 | 42.636
13.5 | 1.573 | 0.03907 | -0.07 | 40.275
14 | 1.58 | 0.04131 | -0.07 | 38.247
14.5 | 1.58 | 0.04426 | -0.071 | 35.689
15 | 1.572 | 0.04732 | -0.071 | 33.231
15.5 | 1.56 | 0.05075 | -0.071 | 30.742
16 | 1.544 | 0.05408 | -0.071 | 28.545
16.5 | 1.521 | 0.05866 | -0.071 | 25.929
17 | 1.491 | 0.06416 | -0.071 | 23.245
17.5 | 1.453 | 0.07273 | -0.07 | 19.983
18 | 1.4 | 0.08811 | -0.068 | 15.884
18.5 | 1.32 | 0.11829 | -0.062 | 11.161
19 | 1.258 | 0.14439 | -0.056 | 8.709

## 26. Re 500k Mach 0.00 (2)
BIGFOIL.COM POLAR EXPORT
NACA63-417 a=0.6
NACA63-417 a=0.6 |  |  |  | Cl Max: | 1.3267 | at alpha= | 20 | deg
XFOIL ncrit=9 |  |  |  | L/D Max: | 108.428 | at alpha= | 7 | deg
Re: | 500000 |  |  | Cd Min: | 0.20697 | at alpha= | -19.5 | deg
Mach: | 0 |  |  | Cl=0 at alpha= | -2.8026 | deg
|  |  |  | @ Cl=0.1, Cd= | 0.009022
|  |  |  | @ Cl=0.4, Cd= | 0.0089677
|  |  |  | @ Cl=0.6, Cd= | 0.0090642
alpha (deg) | Cl | Cd | Cm | Cl/Cd
-19.5 | -0.5664 | 0.20697 | 0.0124 | -2.7366
-19 | -0.5409 | 0.20293 | 0.01 | -2.6655
-18.5 | -0.5225 | 0.19697 | 0.0061 | -2.6527
-18 | -0.5191 | 0.1858 | -0.0003 | -2.7939
-17.5 | -0.4954 | 0.18136 | -0.0031 | -2.7316
-17 | -0.7966 | 0.09167 | -0.05 | -8.6899
-16.5 | -0.8565 | 0.074 | -0.0623 | -11.5743
-16 | -0.8936 | 0.06238 | -0.0699 | -14.3251
-15 | -0.9058 | 0.04731 | -0.0802 | -19.1461
-14.5 | -0.9063 | 0.0434 | -0.0803 | -20.8825
-14 | -0.9044 | 0.03943 | -0.0801 | -22.9369
-13.5 | -0.8995 | 0.03597 | -0.0793 | -25.007
-13 | -0.8906 | 0.03275 | -0.0777 | -27.1939
-12.5 | -0.8773 | 0.03015 | -0.0756 | -29.0978
-12 | -0.86 | 0.02813 | -0.0727 | -30.5723
-11.5 | -0.8279 | 0.02523 | -0.0712 | -32.8141
-11 | -0.799 | 0.02365 | -0.0687 | -33.7844
-10.5 | -0.7641 | 0.0222 | -0.0669 | -34.4189
-10 | -0.725 | 0.0208 | -0.0655 | -34.8558
-9.5 | -0.6834 | 0.01966 | -0.0641 | -34.7609
-9 | -0.6459 | 0.01789 | -0.0625 | -36.104
-8.5 | -0.6007 | 0.01687 | -0.0617 | -35.6076
-8 | -0.5527 | 0.01604 | -0.061 | -34.4576
-7.5 | -0.507 | 0.01478 | -0.0603 | -34.3031
-7 | -0.4569 | 0.01396 | -0.0598 | -32.7292
-6.5 | -0.4052 | 0.01314 | -0.0598 | -30.8371
-6 | -0.3534 | 0.01226 | -0.0597 | -28.8254
-5.5 | -0.3015 | 0.01133 | -0.0598 | -26.6108
-5 | -0.2498 | 0.01022 | -0.06 | -24.4423
-4.5 | -0.1967 | 0.00941 | -0.0602 | -20.9033
-4 | -0.1393 | 0.00915 | -0.0606 | -15.224
-3.5 | -0.0814 | 0.00909 | -0.061 | -8.9549
-3 | -0.0231 | 0.00904 | -0.0615 | -2.5553
-2.5 | 0.0354 | 0.00902 | -0.062 | 3.9246
-2 | 0.0941 | 0.00902 | -0.0625 | 10.4324
-1.5 | 0.1525 | 0.00904 | -0.063 | 16.8695
-1 | 0.2111 | 0.009 | -0.0636 | 23.4556
-0.5 | 0.2696 | 0.00901 | -0.0641 | 29.9223
0 | 0.3284 | 0.00899 | -0.0648 | 36.5295
0.5 | 0.3866 | 0.00897 | -0.0653 | 43.0992
1 | 0.4449 | 0.00896 | -0.0659 | 49.654
1.5 | 0.503 | 0.00901 | -0.0665 | 55.8269
2 | 0.5607 | 0.00903 | -0.0669 | 62.093
2.5 | 0.6181 | 0.00908 | -0.0674 | 68.0727
3 | 0.6754 | 0.0092 | -0.0679 | 73.413
3.5 | 0.732 | 0.00926 | -0.0682 | 79.0497
4 | 0.7881 | 0.00937 | -0.0685 | 84.1089
4.5 | 0.8437 | 0.00952 | -0.0686 | 88.6239
5 | 0.8979 | 0.0096 | -0.0685 | 93.5312
5.5 | 0.9497 | 0.00969 | -0.0679 | 98.0083
6 | 0.9984 | 0.00978 | -0.0665 | 102.0859
6.5 | 1.0427 | 0.00985 | -0.0641 | 105.8579
7 | 1.1038 | 0.01018 | -0.0659 | 108.4283
7.5 | 1.1503 | 0.0107 | -0.0649 | 107.5047
8 | 1.1925 | 0.01135 | -0.0632 | 105.0661
8.5 | 1.222 | 0.01239 | -0.0597 | 98.6279
9 | 1.226 | 0.01406 | -0.0525 | 87.1977
9.5 | 1.2242 | 0.01664 | -0.0461 | 73.5697
10 | 1.2254 | 0.0196 | -0.041 | 62.5204
10.5 | 1.2278 | 0.02282 | -0.0368 | 53.8037
11 | 1.2333 | 0.02611 | -0.0335 | 47.2348
11.5 | 1.2389 | 0.0296 | -0.0305 | 41.8547
12 | 1.244 | 0.03339 | -0.0281 | 37.2567
12.5 | 1.2506 | 0.03737 | -0.0262 | 33.4653
13 | 1.2583 | 0.04151 | -0.0247 | 30.3132
13.5 | 1.2661 | 0.04591 | -0.0237 | 27.5779
14 | 1.2726 | 0.05068 | -0.023 | 25.1105
14.5 | 1.2799 | 0.05558 | -0.0227 | 23.0281
15 | 1.2884 | 0.06054 | -0.0228 | 21.2818
15.5 | 1.2871 | 0.06681 | -0.0232 | 19.2651
16 | 1.2973 | 0.07196 | -0.0239 | 18.0281
16.5 | 1.3028 | 0.07787 | -0.0249 | 16.7304
17 | 1.3007 | 0.08475 | -0.0262 | 15.3475
17.5 | 1.3089 | 0.09064 | -0.0278 | 14.4406
18 | 1.3144 | 0.09697 | -0.0296 | 13.5547
18.5 | 1.3182 | 0.10363 | -0.0319 | 12.7203
19 | 1.321 | 0.11016 | -0.0339 | 11.9916
19.5 | 1.3243 | 0.11724 | -0.0369 | 11.2956
20 | 1.3267 | 0.1245 | -0.0401 | 10.6562

## 27. Re 500k Mach 0.10 (1)
BIGFOIL.COM POLAR EXPORT
NACA63-417 a=0.6
NACA63-417 a=0.6 |  |  |  | Cl Max: | 1.571 | at alpha= | 14 | deg
JavaFoil+Calcfoil stall+Eppler ext transition |  |  |  | L/D Max: | 94.887 | at alpha= | 8 | deg
Re: | 500000 |  |  | Cd Min: | 0.00794 | at alpha= | -2.5 | deg
Mach: | 0.1 |  |  | Cl=0 at alpha= | -2.7903 | deg
|  |  |  | @ Cl=0.1, Cd= | 0.0079829
|  |  |  | @ Cl=0.4, Cd= | 0.0084442
|  |  |  | @ Cl=0.6, Cd= | 0.0090032
alpha (deg) | Cl | Cd | Cm | Cl/Cd
-20 | -0.818 | 0.19782 | -0.018 | -4.134
-19.5 | -0.836 | 0.18889 | -0.018 | -4.425
-19 | -0.853 | 0.17605 | -0.019 | -4.846
-18.5 | -0.868 | 0.16376 | -0.019 | -5.3
-18 | -0.882 | 0.15649 | -0.02 | -5.633
-17.5 | -0.892 | 0.14868 | -0.02 | -6.002
-17 | -0.901 | 0.13973 | -0.021 | -6.45
-16.5 | -0.903 | 0.13033 | -0.019 | -6.927
-16 | -0.905 | 0.12391 | -0.019 | -7.304
-15.5 | -0.906 | 0.11644 | -0.02 | -7.777
-15 | -0.901 | 0.11032 | -0.02 | -8.17
-14.5 | -0.894 | 0.10433 | -0.021 | -8.574
-14 | -0.884 | 0.09859 | -0.021 | -8.964
-13.5 | -0.87 | 0.09261 | -0.022 | -9.398
-13 | -0.852 | 0.08751 | -0.022 | -9.735
-12.5 | -0.836 | 0.0797 | -0.026 | -10.493
-12 | -0.825 | 0.06868 | -0.03 | -12.016
-11.5 | -0.877 | 0.03182 | -0.041 | -27.572
-11 | -0.849 | 0.02756 | -0.042 | -30.798
-10.5 | -0.821 | 0.02325 | -0.043 | -35.308
-10 | -0.784 | 0.02068 | -0.045 | -37.921
-9.5 | -0.744 | 0.01869 | -0.046 | -39.808
-9 | -0.7 | 0.01702 | -0.047 | -41.161
-8.5 | -0.654 | 0.01589 | -0.048 | -41.143
-8 | -0.605 | 0.01481 | -0.049 | -40.856
-7.5 | -0.554 | 0.01385 | -0.049 | -40.045
-7 | -0.502 | 0.01241 | -0.05 | -40.452
-6.5 | -0.451 | 0.01224 | -0.052 | -36.869
-6 | -0.392 | 0.01179 | -0.052 | -33.277
-5.5 | -0.332 | 0.01124 | -0.053 | -29.572
-5 | -0.272 | 0.01092 | -0.054 | -24.909
-4.5 | -0.211 | 0.00816 | -0.054 | -25.868
-4 | -0.15 | 0.00807 | -0.055 | -18.547
-3.5 | -0.088 | 0.00803 | -0.056 | -10.977
-3 | -0.026 | 0.008 | -0.056 | -3.293
-2.5 | 0.036 | 0.00794 | -0.057 | 4.482
-2 | 0.098 | 0.00798 | -0.057 | 12.248
-1.5 | 0.16 | 0.00807 | -0.058 | 19.825
-1 | 0.222 | 0.00809 | -0.059 | 27.427
-0.5 | 0.284 | 0.00819 | -0.059 | 34.705
0 | 0.346 | 0.00827 | -0.06 | 41.859
0.5 | 0.408 | 0.00847 | -0.061 | 48.184
1 | 0.47 | 0.00855 | -0.061 | 54.979
1.5 | 0.532 | 0.00873 | -0.062 | 60.984
2 | 0.589 | 0.00896 | -0.062 | 65.67
2.5 | 0.645 | 0.00918 | -0.062 | 70.31
3 | 0.704 | 0.00937 | -0.063 | 75.131
3.5 | 0.763 | 0.00962 | -0.063 | 79.306
4 | 0.821 | 0.00989 | -0.064 | 83.045
4.5 | 0.879 | 0.01021 | -0.064 | 86.118
5 | 0.936 | 0.01054 | -0.065 | 88.798
5.5 | 0.992 | 0.0109 | -0.065 | 91.031
6 | 1.047 | 0.01133 | -0.066 | 92.443
6.5 | 1.101 | 0.01179 | -0.066 | 93.33
7 | 1.153 | 0.01229 | -0.066 | 93.808
7.5 | 1.204 | 0.0129 | -0.067 | 93.306
8 | 1.254 | 0.01321 | -0.067 | 94.887
8.5 | 1.286 | 0.02217 | -0.067 | 58.02
9 | 1.33 | 0.02331 | -0.067 | 57.06
9.5 | 1.372 | 0.0247 | -0.068 | 55.535
10 | 1.41 | 0.02617 | -0.068 | 53.9
10.5 | 1.446 | 0.02771 | -0.068 | 52.175
11 | 1.479 | 0.02931 | -0.069 | 50.453
11.5 | 1.506 | 0.03115 | -0.069 | 48.356
12 | 1.528 | 0.03305 | -0.069 | 46.244
12.5 | 1.546 | 0.03497 | -0.07 | 44.215
13 | 1.559 | 0.03741 | -0.07 | 41.68
13.5 | 1.567 | 0.03977 | -0.07 | 39.409
14 | 1.571 | 0.04233 | -0.071 | 37.119
14.5 | 1.568 | 0.04523 | -0.071 | 34.665
15 | 1.557 | 0.04837 | -0.071 | 32.196
15.5 | 1.54 | 0.05214 | -0.071 | 29.54
16 | 1.52 | 0.05573 | -0.071 | 27.27
16.5 | 1.49 | 0.0611 | -0.071 | 24.383
17 | 1.453 | 0.06803 | -0.071 | 21.357
17.5 | 1.402 | 0.08045 | -0.069 | 17.424
18 | 1.315 | 0.11175 | -0.063 | 11.769
18.5 | 1.236 | 0.14552 | -0.054 | 8.496
19 | 1.188 | 0.16331 | -0.048 | 7.271

## 28. Re 500k Mach 0.10 (2)
BIGFOIL.COM POLAR EXPORT
NACA63-417 a=0.6
NACA63-417 a=0.6 |  |  |  | Cl Max: | 1.3188 | at alpha= | 20 | deg
XFOIL ncrit=9 |  |  |  | L/D Max: | 108.168 | at alpha= | 7 | deg
Re: | 500000 |  |  | Cd Min: | 0.20368 | at alpha= | -19 | deg
Mach: | 0.1 |  |  | Cl=0 at alpha= | -2.8022 | deg
|  |  |  | @ Cl=0.1, Cd= | 0.0090437
|  |  |  | @ Cl=0.4, Cd= | 0.009
|  |  |  | @ Cl=0.6, Cd= | 0.0091111
alpha (deg) | Cl | Cd | Cm | Cl/Cd
-19 | -0.5412 | 0.20368 | 0.0102 | -2.6571
-18.5 | -0.5223 | 0.19779 | 0.0063 | -2.6407
-18 | -0.5192 | 0.18644 | -0.0003 | -2.7848
-17.5 | -0.4948 | 0.18207 | -0.003 | -2.7176
-16.5 | -0.8112 | 0.08213 | -0.0577 | -9.877
-16 | -0.855 | 0.06827 | -0.0673 | -12.5238
-15 | -0.8746 | 0.05142 | -0.0797 | -17.0089
-14.5 | -0.8781 | 0.04681 | -0.0805 | -18.7588
-14 | -0.8829 | 0.04198 | -0.081 | -21.0314
-13.5 | -0.8827 | 0.03791 | -0.0807 | -23.2841
-13 | -0.8786 | 0.0342 | -0.0795 | -25.6901
-12.5 | -0.8687 | 0.03121 | -0.0775 | -27.834
-12 | -0.8534 | 0.02888 | -0.075 | -29.5499
-11.5 | -0.8244 | 0.02589 | -0.0731 | -31.8424
-11 | -0.7974 | 0.02417 | -0.0705 | -32.9913
-10.5 | -0.7641 | 0.02265 | -0.0683 | -33.7351
-10 | -0.7258 | 0.02116 | -0.0668 | -34.3006
-9.5 | -0.6851 | 0.01994 | -0.0652 | -34.3581
-9 | -0.6473 | 0.01816 | -0.0636 | -35.6443
-8.5 | -0.6027 | 0.01709 | -0.0626 | -35.2662
-8 | -0.5551 | 0.01619 | -0.0618 | -34.2866
-7.5 | -0.5093 | 0.01493 | -0.061 | -34.1125
-7 | -0.4588 | 0.01416 | -0.0605 | -32.4011
-6.5 | -0.407 | 0.01328 | -0.0604 | -30.6476
-6 | -0.3551 | 0.01238 | -0.0602 | -28.6834
-5.5 | -0.303 | 0.01143 | -0.0602 | -26.5092
-5 | -0.251 | 0.01032 | -0.0604 | -24.3217
-4.5 | -0.1979 | 0.00946 | -0.0606 | -20.9197
-4 | -0.1403 | 0.00918 | -0.061 | -15.2832
-3.5 | -0.082 | 0.00912 | -0.0614 | -8.9912
-3 | -0.0233 | 0.00905 | -0.0619 | -2.5746
-2.5 | 0.0356 | 0.00906 | -0.0623 | 3.9294
-2 | 0.0946 | 0.00904 | -0.0629 | 10.4646
-1.5 | 0.1534 | 0.00908 | -0.0633 | 16.8943
-1 | 0.2124 | 0.00902 | -0.0639 | 23.5477
-0.5 | 0.2713 | 0.00903 | -0.0645 | 30.0443
0 | 0.3303 | 0.00901 | -0.0651 | 36.6593
0.5 | 0.3889 | 0.009 | -0.0656 | 43.2111
1 | 0.4476 | 0.009 | -0.0662 | 49.7333
1.5 | 0.506 | 0.00904 | -0.0668 | 55.9735
2 | 0.5641 | 0.00908 | -0.0673 | 62.1256
2.5 | 0.6219 | 0.00913 | -0.0678 | 68.1161
3 | 0.6795 | 0.00924 | -0.0682 | 73.539
3.5 | 0.7365 | 0.00932 | -0.0685 | 79.0236
4 | 0.7929 | 0.00942 | -0.0687 | 84.172
4.5 | 0.8488 | 0.00957 | -0.0689 | 88.6938
5 | 0.9034 | 0.00968 | -0.0687 | 93.3264
6 | 1.0047 | 0.00988 | -0.0667 | 101.6903
6.5 | 1.0485 | 0.00995 | -0.0641 | 105.3769
7 | 1.1098 | 0.01026 | -0.0658 | 108.1676
7.5 | 1.1563 | 0.01079 | -0.0647 | 107.164
8 | 1.1977 | 0.01147 | -0.0628 | 104.4202
8.5 | 1.2238 | 0.01257 | -0.0586 | 97.3588
9 | 1.2241 | 0.01445 | -0.0511 | 84.7128
9.5 | 1.2226 | 0.01715 | -0.0449 | 71.2886
10 | 1.2226 | 0.02027 | -0.0399 | 60.3157
10.5 | 1.2248 | 0.02359 | -0.0358 | 51.9203
11 | 1.2293 | 0.02703 | -0.0324 | 45.4791
11.5 | 1.2348 | 0.03062 | -0.0296 | 40.3266
12 | 1.2397 | 0.03454 | -0.0272 | 35.8917
12.5 | 1.2459 | 0.03868 | -0.0254 | 32.2104
13 | 1.2539 | 0.04292 | -0.0241 | 29.2148
13.5 | 1.2619 | 0.04742 | -0.0231 | 26.6111
14 | 1.2657 | 0.0526 | -0.0226 | 24.0627
14.5 | 1.275 | 0.05739 | -0.0224 | 22.2164
15 | 1.2817 | 0.06268 | -0.0226 | 20.4483
15.5 | 1.2819 | 0.0689 | -0.023 | 18.6052
16 | 1.291 | 0.07432 | -0.0238 | 17.3708
16.5 | 1.2955 | 0.08044 | -0.025 | 16.1052
17 | 1.2957 | 0.08718 | -0.0264 | 14.8624
17.5 | 1.3027 | 0.0933 | -0.028 | 13.9625
18 | 1.3078 | 0.09981 | -0.03 | 13.1029
18.5 | 1.3111 | 0.10661 | -0.0323 | 12.2981
19 | 1.3139 | 0.11337 | -0.0346 | 11.5895
19.5 | 1.3167 | 0.12064 | -0.0377 | 10.9143
20 | 1.3188 | 0.12803 | -0.0412 | 10.3007

## 29. Re 500k Mach 0.25 (1)
BIGFOIL.COM POLAR EXPORT
NACA63-417 a=0.6
NACA63-417 a=0.6 |  |  |  | Cl Max: | 1.524 | at alpha= | 12.5 | deg
JavaFoil+Calcfoil stall+Eppler ext transition |  |  |  | L/D Max: | 91.219 | at alpha= | 6.5 | deg
Re: | 500000 |  |  | Cd Min: | 0.00805 | at alpha= | -2.5 | deg
Mach: | 0.25 |  |  | Cl=0 at alpha= | -2.7891 | deg
|  |  |  | @ Cl=0.1, Cd= | 0.0080992
|  |  |  | @ Cl=0.4, Cd= | 0.0085818
|  |  |  | @ Cl=0.6, Cd= | 0.0091934
alpha (deg) | Cl | Cd | Cm | Cl/Cd
-18.5 | -0.569 | 0.19818 | -0.018 | -2.871
-18 | -0.616 | 0.19121 | -0.018 | -3.223
-17.5 | -0.66 | 0.17376 | -0.019 | -3.798
-17 | -0.7 | 0.16375 | -0.02 | -4.273
-16.5 | -0.734 | 0.15416 | -0.02 | -4.764
-16 | -0.764 | 0.14135 | -0.021 | -5.407
-15.5 | -0.789 | 0.13036 | -0.021 | -6.05
-15 | -0.808 | 0.12076 | -0.022 | -6.688
-14.5 | -0.817 | 0.1122 | -0.02 | -7.284
-14 | -0.824 | 0.10477 | -0.02 | -7.867
-13.5 | -0.825 | 0.09855 | -0.021 | -8.375
-13 | -0.821 | 0.09171 | -0.022 | -8.952
-12.5 | -0.811 | 0.086 | -0.023 | -9.427
-12 | -0.795 | 0.0813 | -0.023 | -9.773
-11.5 | -0.776 | 0.07557 | -0.025 | -10.271
-11 | -0.758 | 0.06543 | -0.03 | -11.584
-10.5 | -0.809 | 0.02845 | -0.043 | -28.426
-10 | -0.782 | 0.02359 | -0.045 | -33.158
-9.5 | -0.747 | 0.02071 | -0.046 | -36.065
-9 | -0.706 | 0.01867 | -0.047 | -37.816
-8.5 | -0.661 | 0.01702 | -0.048 | -38.85
-8 | -0.613 | 0.01575 | -0.049 | -38.951
-7.5 | -0.563 | 0.01467 | -0.05 | -38.381
-7 | -0.51 | 0.01378 | -0.051 | -37.041
-6.5 | -0.455 | 0.01231 | -0.052 | -36.998
-6 | -0.402 | 0.01205 | -0.054 | -33.366
-5.5 | -0.341 | 0.0116 | -0.055 | -29.405
-5 | -0.279 | 0.01115 | -0.055 | -25.041
-4.5 | -0.217 | 0.01087 | -0.056 | -19.93
-4 | -0.154 | 0.00819 | -0.056 | -18.786
-3.5 | -0.091 | 0.00812 | -0.057 | -11.15
-3 | -0.027 | 0.00808 | -0.058 | -3.35
-2.5 | 0.037 | 0.00805 | -0.058 | 4.543
-2 | 0.101 | 0.0081 | -0.059 | 12.4
-1.5 | 0.164 | 0.00819 | -0.06 | 20.051
-1 | 0.228 | 0.00823 | -0.06 | 27.718
-0.5 | 0.292 | 0.00831 | -0.061 | 35.143
0 | 0.356 | 0.00847 | -0.062 | 41.983
0.5 | 0.419 | 0.00863 | -0.062 | 48.624
1 | 0.48 | 0.0086 | -0.063 | 55.851
1.5 | 0.541 | 0.009 | -0.063 | 60.136
2 | 0.602 | 0.0092 | -0.063 | 65.445
2.5 | 0.661 | 0.00941 | -0.064 | 70.195
3 | 0.721 | 0.00966 | -0.064 | 74.636
3.5 | 0.781 | 0.00992 | -0.065 | 78.776
4 | 0.841 | 0.01024 | -0.065 | 82.113
4.5 | 0.9 | 0.01058 | -0.066 | 85.062
5 | 0.959 | 0.01094 | -0.066 | 87.592
5.5 | 1.016 | 0.01135 | -0.067 | 89.468
6 | 1.072 | 0.01184 | -0.067 | 90.539
6.5 | 1.126 | 0.01234 | -0.068 | 91.219
7 | 1.179 | 0.01293 | -0.068 | 91.2
7.5 | 1.23 | 0.01361 | -0.068 | 90.412
8 | 1.28 | 0.01436 | -0.069 | 89.119
8.5 | 1.312 | 0.02362 | -0.068 | 55.522
9 | 1.354 | 0.02489 | -0.069 | 54.388
9.5 | 1.393 | 0.02648 | -0.069 | 52.608
10 | 1.428 | 0.02813 | -0.07 | 50.783
10.5 | 1.46 | 0.02994 | -0.07 | 48.764
11 | 1.487 | 0.03188 | -0.07 | 46.644
11.5 | 1.506 | 0.03399 | -0.071 | 44.314
12 | 1.519 | 0.03626 | -0.071 | 41.873
12.5 | 1.524 | 0.03871 | -0.071 | 39.357
13 | 1.522 | 0.04149 | -0.072 | 36.67
13.5 | 1.511 | 0.0448 | -0.072 | 33.726
14 | 1.493 | 0.04841 | -0.072 | 30.837
14.5 | 1.462 | 0.05309 | -0.072 | 27.53
15 | 1.416 | 0.05895 | -0.071 | 24.01
15.5 | 1.32 | 0.0802 | -0.067 | 16.457
16 | 1.173 | 0.1295 | -0.047 | 9.061
16.5 | 1.117 | 0.14012 | -0.044 | 7.97
17 | 1.054 | 0.15109 | -0.04 | 6.974
17.5 | 0.99 | 0.1639 | -0.04 | 6.039

## 30. Re 500k Mach 0.25 (2)
BIGFOIL.COM POLAR EXPORT
NACA63-417 a=0.6
NACA63-417 a=0.6 |  |  |  | Cl Max: | 1.2732 | at alpha= | 18.5 | deg
XFOIL ncrit=9 |  |  |  | L/D Max: | 105.565 | at alpha= | 7 | deg
Re: | 500000 |  |  | Cd Min: | 0.1733 | at alpha= | -17 | deg
Mach: | 0.25 |  |  | Cl=0 at alpha= | -2.8005 | deg
|  |  |  | @ Cl=0.1, Cd= | 0.0091712
|  |  |  | @ Cl=0.4, Cd= | 0.0091707
|  |  |  | @ Cl=0.6, Cd= | 0.0093289
alpha (deg) | Cl | Cd | Cm | Cl/Cd
-17 | -0.4951 | 0.1733 | -0.0112 | -2.8569
-16 | -0.4626 | 0.15679 | -0.0237 | -2.9504
-15.5 | -0.4421 | 0.15179 | -0.0245 | -2.9126
-14.5 | -0.6619 | 0.07862 | -0.0652 | -8.419
-14 | -0.7169 | 0.06356 | -0.0752 | -11.2791
-13.5 | -0.7534 | 0.05335 | -0.0809 | -14.1218
-13 | -0.779 | 0.0455 | -0.0839 | -17.1209
-12.5 | -0.7955 | 0.03935 | -0.0849 | -20.216
-12 | -0.7999 | 0.03471 | -0.0844 | -23.0452
-11.5 | -0.7939 | 0.03057 | -0.0826 | -25.9699
-11 | -0.773 | 0.02767 | -0.0806 | -27.9364
-10.5 | -0.7503 | 0.02536 | -0.0778 | -29.586
-10 | -0.7241 | 0.02345 | -0.0745 | -30.8785
-9.5 | -0.6884 | 0.02173 | -0.0721 | -31.6797
-9 | -0.6488 | 0.02008 | -0.0701 | -32.3108
-8.5 | -0.611 | 0.01838 | -0.0679 | -33.2427
-8 | -0.5654 | 0.01716 | -0.0666 | -32.9487
-7.5 | -0.5194 | 0.01591 | -0.0651 | -32.6461
-7 | -0.4701 | 0.01484 | -0.0642 | -31.6779
-6.5 | -0.4183 | 0.01386 | -0.0636 | -30.1804
-6 | -0.3647 | 0.01304 | -0.0631 | -27.9678
-5.5 | -0.3108 | 0.01203 | -0.0629 | -25.8354
-5 | -0.2574 | 0.01096 | -0.0628 | -23.4854
-4.5 | -0.2039 | 0.00977 | -0.063 | -20.87
-4 | -0.1456 | 0.00935 | -0.0631 | -15.5722
-3.5 | -0.0851 | 0.00924 | -0.0635 | -9.21
-3 | -0.0243 | 0.0092 | -0.0639 | -2.6413
-2.5 | 0.0366 | 0.00919 | -0.0644 | 3.9826
-2 | 0.0976 | 0.00917 | -0.0648 | 10.6434
-1.5 | 0.1585 | 0.0092 | -0.0653 | 17.2283
-1 | 0.2195 | 0.00919 | -0.0658 | 23.8847
-0.5 | 0.2805 | 0.00921 | -0.0665 | 30.456
0 | 0.3412 | 0.00919 | -0.067 | 37.1273
0.5 | 0.402 | 0.00917 | -0.0676 | 43.8386
1 | 0.4625 | 0.00923 | -0.0681 | 50.1083
1.5 | 0.5227 | 0.00923 | -0.0686 | 56.6306
2 | 0.5828 | 0.0093 | -0.0691 | 62.6667
3 | 0.702 | 0.0095 | -0.0699 | 73.8947
3.5 | 0.761 | 0.00964 | -0.0702 | 78.9419
4 | 0.8195 | 0.00977 | -0.0703 | 83.8792
4.5 | 0.8769 | 0.00989 | -0.0703 | 88.6653
5 | 0.9334 | 0.01004 | -0.07 | 92.9681
5.5 | 0.9871 | 0.01016 | -0.0691 | 97.1555
6 | 1.0382 | 0.01031 | -0.0676 | 100.6984
6.5 | 1.082 | 0.01043 | -0.0645 | 103.7392
7 | 1.1401 | 0.0108 | -0.0649 | 105.5648
7.5 | 1.1835 | 0.01144 | -0.0627 | 103.4528
8 | 1.2152 | 0.01234 | -0.0588 | 98.4765
8.5 | 1.22 | 0.01403 | -0.0514 | 86.9565
9 | 1.2165 | 0.01683 | -0.0447 | 72.2816
10 | 1.2092 | 0.02404 | -0.0345 | 50.2995
10.5 | 1.2088 | 0.02798 | -0.0307 | 43.2023
11 | 1.2116 | 0.032 | -0.0278 | 37.8625
11.5 | 1.2151 | 0.03632 | -0.0254 | 33.4554
12 | 1.2185 | 0.041 | -0.0236 | 29.7195
12.5 | 1.2246 | 0.04579 | -0.0223 | 26.7438
13 | 1.2287 | 0.05102 | -0.0214 | 24.0827
13.5 | 1.238 | 0.05599 | -0.021 | 22.1111
14 | 1.2396 | 0.06202 | -0.021 | 19.9871
14.5 | 1.2471 | 0.06761 | -0.0213 | 18.4455
15 | 1.2448 | 0.07453 | -0.0221 | 16.702
15.5 | 1.2534 | 0.08041 | -0.023 | 15.5876
16 | 1.259 | 0.08686 | -0.0243 | 14.4946
16.5 | 1.2592 | 0.09396 | -0.0259 | 13.4014
17 | 1.2657 | 0.10069 | -0.0279 | 12.5703
17.5 | 1.2699 | 0.10777 | -0.0302 | 11.7834
18 | 1.2728 | 0.11513 | -0.0329 | 11.0553
18.5 | 1.2732 | 0.12287 | -0.036 | 10.3622
19 | 1.2714 | 0.13149 | -0.0401 | 9.6692
19.5 | 1.2681 | 0.14044 | -0.0448 | 9.0295
20 | 1.2649 | 0.14946 | -0.05 | 8.4631

## 31. Re 500k Mach 0.50 (1)
BIGFOIL.COM POLAR EXPORT
NACA63-417 a=0.6
NACA63-417 a=0.6 |  |  |  | Cl Max: | 1.399 | at alpha= | 9 | deg
JavaFoil+Calcfoil stall+Eppler ext transition |  |  |  | L/D Max: | 81.791 | at alpha= | 6 | deg
Re: | 500000 |  |  | Cd Min: | 0.00851 | at alpha= | -1.5 | deg
Mach: | 0.5 |  |  | Cl=0 at alpha= | -2.7887 | deg
|  |  |  | @ Cl=0.1, Cd= | 0.0086417
|  |  |  | @ Cl=0.4, Cd= | 0.0093648
|  |  |  | @ Cl=0.6, Cd= | 0.010044
alpha (deg) | Cl | Cd | Cm | Cl/Cd
-20 | -0.974 | 0.23052 | -0.024 | -4.225
-19.5 | -0.947 | 0.23134 | -0.025 | -4.092
-19 | -0.916 | 0.22161 | -0.024 | -4.135
-18.5 | -0.889 | 0.20901 | -0.024 | -4.252
-18 | -0.861 | 0.203 | -0.024 | -4.242
-17.5 | -0.833 | 0.20548 | -0.025 | -4.055
-17 | -0.805 | 0.19619 | -0.025 | -4.103
-16.5 | -0.776 | 0.1882 | -0.024 | -4.122
-16 | -0.748 | 0.17993 | -0.024 | -4.156
-15.5 | -0.72 | 0.17366 | -0.025 | -4.146
-15 | -0.692 | 0.17071 | -0.025 | -4.054
-14.5 | -0.662 | 0.16477 | -0.024 | -4.02
-14 | -0.634 | 0.15791 | -0.024 | -4.017
-13.5 | -0.606 | 0.15445 | -0.024 | -3.927
-13 | -0.579 | 0.14891 | -0.024 | -3.885
-12.5 | -0.55 | 0.13797 | -0.024 | -3.985
-12 | -0.521 | 0.13186 | -0.023 | -3.953
-11.5 | -0.493 | 0.13134 | -0.023 | -3.754
-11 | -0.465 | 0.1217 | -0.024 | -3.821
-10.5 | -0.437 | 0.11303 | -0.023 | -3.863
-10 | -0.409 | 0.09659 | -0.025 | -4.233
-9.5 | -0.5 | 0.0754 | -0.022 | -6.626
-9 | -0.567 | 0.06572 | -0.026 | -8.626
-8.5 | -0.563 | 0.05874 | -0.029 | -9.578
-8 | -0.613 | 0.0243 | -0.052 | -25.229
-7.5 | -0.583 | 0.0199 | -0.054 | -29.304
-7 | -0.538 | 0.01779 | -0.056 | -30.259
-6.5 | -0.486 | 0.01622 | -0.057 | -29.932
-6 | -0.428 | 0.01499 | -0.058 | -28.582
-5.5 | -0.367 | 0.01402 | -0.059 | -26.203
-5 | -0.304 | 0.01319 | -0.06 | -23.049
-4.5 | -0.238 | 0.01184 | -0.062 | -20.125
-4 | -0.171 | 0.00879 | -0.063 | -19.492
-3.5 | -0.101 | 0.00867 | -0.064 | -11.655
-3 | -0.03 | 0.00866 | -0.065 | -3.488
-2.5 | 0.041 | 0.00865 | -0.065 | 4.725
-2 | 0.112 | 0.00864 | -0.066 | 13.005
-1.5 | 0.184 | 0.00851 | -0.066 | 21.6
-1 | 0.255 | 0.00889 | -0.067 | 28.685
-0.5 | 0.326 | 0.00901 | -0.067 | 36.229
0 | 0.391 | 0.00934 | -0.068 | 41.843
0.5 | 0.46 | 0.00953 | -0.068 | 48.288
1 | 0.529 | 0.00975 | -0.069 | 54.241
1.5 | 0.597 | 0.01003 | -0.069 | 59.514
2 | 0.665 | 0.01035 | -0.07 | 64.293
2.5 | 0.729 | 0.01068 | -0.07 | 68.233
3 | 0.795 | 0.01104 | -0.071 | 72.06
3.5 | 0.862 | 0.01146 | -0.071 | 75.216
4 | 0.928 | 0.01192 | -0.072 | 77.811
4.5 | 0.992 | 0.01242 | -0.073 | 79.912
5 | 1.056 | 0.01302 | -0.073 | 81.112
5.5 | 1.118 | 0.01368 | -0.074 | 81.71
6 | 1.177 | 0.01438 | -0.074 | 81.791
6.5 | 1.232 | 0.01527 | -0.075 | 80.687
7 | 1.285 | 0.01627 | -0.075 | 78.938
7.5 | 1.319 | 0.02781 | -0.075 | 47.432
8 | 1.36 | 0.02994 | -0.075 | 45.428
8.5 | 1.388 | 0.03227 | -0.075 | 43.003
9 | 1.399 | 0.03488 | -0.076 | 40.096
9.5 | 1.384 | 0.03774 | -0.076 | 36.674
10 | 1.314 | 0.04255 | -0.076 | 30.888
10.5 | 0.741 | 0.09777 | -0.029 | 7.575
11 | 0.768 | 0.11499 | -0.032 | 6.681
11.5 | 0.795 | 0.12177 | -0.033 | 6.531
12 | 0.824 | 0.12679 | -0.037 | 6.496
12.5 | 0.851 | 0.13215 | -0.037 | 6.436
13 | 0.878 | 0.14259 | -0.038 | 6.155
13.5 | 0.906 | 0.15157 | -0.041 | 5.977
14 | 0.933 | 0.1574 | -0.042 | 5.927

## 32. Re 500k Mach 0.50 (2)
BIGFOIL.COM POLAR EXPORT
NACA63-417 a=0.6
NACA63-417 a=0.6 |  |  |  | Cl Max: | 1.2159 | at alpha= | 8 | deg
XFOIL ncrit=9 |  |  |  | L/D Max: | 89.6094 | at alpha= | 6 | deg
Re: | 500000 |  |  | Cd Min: | 0.24555 | at alpha= | -20 | deg
Mach: | 0.5 |  |  | Cl=0 at alpha= | -2.7845 | deg
|  |  |  | @ Cl=0.1, Cd= | 0.0099056
|  |  |  | @ Cl=0.4, Cd= | 0.010055
|  |  |  | @ Cl=0.6, Cd= | 0.010365
alpha (deg) | Cl | Cd | Cm | Cl/Cd
-20 | -0.6048 | 0.24555 | 0.0274 | -2.463
-19.5 | -0.5862 | 0.23573 | 0.0203 | -2.4867
-18.5 | -0.5342 | 0.22035 | 0.0102 | -2.4243
-18 | -0.5156 | 0.20936 | -0.0003 | -2.4627
-17 | -0.4754 | 0.19524 | -0.0062 | -2.435
-16 | -0.433 | 0.18034 | -0.0137 | -2.401
-15.5 | -0.4291 | 0.16959 | -0.021 | -2.5302
-15 | -0.398 | 0.16406 | -0.0228 | -2.4259
-14.5 | -0.3995 | 0.1531 | -0.0315 | -2.6094
-14 | -0.3759 | 0.14559 | -0.0341 | -2.5819
-13 | -0.3594 | 0.12444 | -0.0448 | -2.8881
-12.5 | -0.3576 | 0.11391 | -0.0504 | -3.1393
-12 | -0.3698 | 0.1009 | -0.0579 | -3.665
-11.5 | -0.4128 | 0.08285 | -0.069 | -4.9825
-11 | -0.4676 | 0.06543 | -0.0817 | -7.1466
-10.5 | -0.5069 | 0.05342 | -0.0902 | -9.489
-10 | -0.5357 | 0.04412 | -0.0957 | -12.1419
-9.5 | -0.5551 | 0.03684 | -0.0982 | -15.0679
-9 | -0.5602 | 0.03125 | -0.0984 | -17.9264
-8.5 | -0.5515 | 0.02705 | -0.097 | -20.3882
-8 | -0.5328 | 0.02368 | -0.0941 | -22.5
-7.5 | -0.509 | 0.02106 | -0.09 | -24.169
-7 | -0.4794 | 0.01914 | -0.0852 | -25.047
-6.5 | -0.4424 | 0.01723 | -0.0815 | -25.6761
-6 | -0.3941 | 0.01582 | -0.0786 | -24.9115
-5.5 | -0.3401 | 0.0145 | -0.0766 | -23.4552
-5 | -0.2826 | 0.01335 | -0.075 | -21.1685
-4.5 | -0.223 | 0.01212 | -0.0741 | -18.3993
-4 | -0.1652 | 0.01066 | -0.0734 | -15.4972
-3.5 | -0.1001 | 0.00997 | -0.0732 | -10.0401
-3 | -0.0303 | 0.00987 | -0.0731 | -3.0699
-2.5 | 0.04 | 0.00988 | -0.0733 | 4.0486
-2 | 0.1103 | 0.00991 | -0.0736 | 11.1302
-1.5 | 0.1801 | 0.00994 | -0.0738 | 18.1187
-1 | 0.2499 | 0.00999 | -0.0743 | 25.015
-0.5 | 0.3196 | 0.01002 | -0.0747 | 31.8962
0 | 0.3885 | 0.01004 | -0.0752 | 38.6952
0.5 | 0.4577 | 0.01013 | -0.0757 | 45.1826
1 | 0.5264 | 0.01022 | -0.076 | 51.5068
1.5 | 0.5943 | 0.01035 | -0.0763 | 57.4203
2 | 0.663 | 0.01053 | -0.0765 | 62.963
2.5 | 0.7297 | 0.01071 | -0.0765 | 68.1326
3 | 0.7965 | 0.01094 | -0.0763 | 72.8062
3.5 | 0.8631 | 0.01116 | -0.0759 | 77.3387
4 | 0.9269 | 0.01143 | -0.075 | 81.0936
4.5 | 0.99 | 0.01174 | -0.0738 | 84.3271
5 | 1.0504 | 0.01204 | -0.0719 | 87.2425
5.5 | 1.1026 | 0.01237 | -0.0686 | 89.135
6 | 1.147 | 0.0128 | -0.064 | 89.6094
6.5 | 1.1722 | 0.0134 | -0.0563 | 87.4776
7 | 1.1999 | 0.01449 | -0.0504 | 82.8088
7.5 | 1.2126 | 0.01684 | -0.0444 | 72.0071
8 | 1.2159 | 0.02013 | -0.0385 | 60.4024
8.5 | 1.2019 | 0.02476 | -0.0324 | 48.542
9 | 1.1837 | 0.03023 | -0.0275 | 39.1565
10 | 1.1614 | 0.04223 | -0.0215 | 27.5018
10.5 | 1.1557 | 0.04857 | -0.0199 | 23.7945
11 | 1.154 | 0.05499 | -0.019 | 20.9856
11.5 | 1.1533 | 0.06171 | -0.0186 | 18.689
12 | 1.1538 | 0.0687 | -0.0188 | 16.7948
12.5 | 1.1562 | 0.07585 | -0.0193 | 15.2432
13 | 1.1567 | 0.08347 | -0.0204 | 13.8577

## 33. Re 750k Mach 0.00 (1)
BIGFOIL.COM POLAR EXPORT
NACA63-417 a=0.6
NACA63-417 a=0.6 |  |  |  | Cl Max: | 1.585 | at alpha= | 14 | deg
JavaFoil+Calcfoil stall+Eppler ext transition |  |  |  | L/D Max: | 107.252 | at alpha= | 8 | deg
Re: | 750000 |  |  | Cd Min: | 0.00709 | at alpha= | -2.5 | deg
Mach: | 0 |  |  | Cl=0 at alpha= | -2.7869 | deg
|  |  |  | @ Cl=0.1, Cd= | 0.0071405
|  |  |  | @ Cl=0.4, Cd= | 0.0074623
|  |  |  | @ Cl=0.6, Cd= | 0.0079244
alpha (deg) | Cl | Cd | Cm | Cl/Cd
-18 | -0.913 | 0.14667 | -0.021 | -6.226
-17.5 | -0.921 | 0.13847 | -0.021 | -6.655
-17 | -0.922 | 0.13076 | -0.02 | -7.053
-16.5 | -0.925 | 0.12387 | -0.02 | -7.466
-16 | -0.926 | 0.11619 | -0.022 | -7.97
-15.5 | -0.923 | 0.11036 | -0.022 | -8.361
-15 | -0.92 | 0.10235 | -0.024 | -8.984
-14.5 | -0.909 | 0.09739 | -0.024 | -9.332
-14 | -0.902 | 0.08915 | -0.026 | -10.114
-13.5 | -0.943 | 0.05412 | -0.035 | -17.423
-13 | -0.954 | 0.03824 | -0.038 | -24.94
-12.5 | -0.944 | 0.03135 | -0.04 | -30.103
-12 | -0.921 | 0.02791 | -0.041 | -32.994
-11.5 | -0.899 | 0.02383 | -0.042 | -37.719
-11 | -0.867 | 0.02156 | -0.043 | -40.224
-10.5 | -0.83 | 0.01951 | -0.044 | -42.563
-10 | -0.791 | 0.01774 | -0.045 | -44.587
-9.5 | -0.749 | 0.01623 | -0.046 | -46.13
-9 | -0.704 | 0.01496 | -0.047 | -47.072
-8.5 | -0.657 | 0.01404 | -0.048 | -46.784
-8 | -0.608 | 0.01312 | -0.049 | -46.325
-7.5 | -0.557 | 0.01161 | -0.05 | -47.961
-7 | -0.507 | 0.01156 | -0.051 | -43.858
-6.5 | -0.449 | 0.01105 | -0.052 | -40.656
-6 | -0.39 | 0.01071 | -0.052 | -36.436
-5.5 | -0.331 | 0.01026 | -0.053 | -32.239
-5 | -0.271 | 0.00998 | -0.053 | -27.128
-4.5 | -0.21 | 0.00727 | -0.054 | -28.895
-4 | -0.149 | 0.00717 | -0.055 | -20.782
-3.5 | -0.088 | 0.00712 | -0.055 | -12.312
-3 | -0.026 | 0.0071 | -0.056 | -3.693
-2.5 | 0.035 | 0.00709 | -0.057 | 4.999
-2 | 0.097 | 0.00714 | -0.057 | 13.635
-1.5 | 0.159 | 0.00715 | -0.058 | 22.259
-1 | 0.221 | 0.00722 | -0.058 | 30.582
-0.5 | 0.283 | 0.00732 | -0.059 | 38.599
0 | 0.344 | 0.00739 | -0.06 | 46.604
0.5 | 0.406 | 0.00747 | -0.06 | 54.339
1 | 0.468 | 0.00758 | -0.061 | 61.698
1.5 | 0.53 | 0.00772 | -0.062 | 68.628
2 | 0.591 | 0.0079 | -0.062 | 74.843
2.5 | 0.65 | 0.00806 | -0.063 | 80.694
3 | 0.711 | 0.0083 | -0.063 | 85.651
3.5 | 0.765 | 0.0085 | -0.063 | 89.99
4 | 0.823 | 0.00871 | -0.064 | 94.423
4.5 | 0.88 | 0.00898 | -0.064 | 98.044
5 | 0.937 | 0.00928 | -0.065 | 100.973
5.5 | 0.993 | 0.00961 | -0.065 | 103.417
6 | 1.048 | 0.00998 | -0.066 | 104.99
6.5 | 1.102 | 0.01038 | -0.066 | 106.186
7 | 1.154 | 0.01085 | -0.067 | 106.328
7.5 | 1.205 | 0.01139 | -0.067 | 105.764
8 | 1.254 | 0.0117 | -0.067 | 107.252
8.5 | 1.285 | 0.02023 | -0.067 | 63.499
9 | 1.329 | 0.02116 | -0.067 | 62.802
9.5 | 1.371 | 0.0224 | -0.068 | 61.195
10 | 1.41 | 0.02378 | -0.068 | 59.297
10.5 | 1.447 | 0.02514 | -0.068 | 57.539
11 | 1.48 | 0.02663 | -0.069 | 55.589
11.5 | 1.509 | 0.02823 | -0.069 | 53.446
12 | 1.533 | 0.02991 | -0.069 | 51.241
12.5 | 1.552 | 0.03162 | -0.07 | 49.082
13 | 1.567 | 0.03374 | -0.07 | 46.453
13.5 | 1.578 | 0.03598 | -0.07 | 43.862
14 | 1.585 | 0.03802 | -0.071 | 41.688
14.5 | 1.585 | 0.04061 | -0.071 | 39.021
15 | 1.578 | 0.04355 | -0.071 | 36.233
15.5 | 1.566 | 0.04655 | -0.071 | 33.637
16 | 1.551 | 0.04937 | -0.072 | 31.406
16.5 | 1.53 | 0.05311 | -0.072 | 28.805
17 | 1.505 | 0.05681 | -0.072 | 26.489
17.5 | 1.473 | 0.06241 | -0.072 | 23.601
18 | 1.434 | 0.07027 | -0.071 | 20.41
18.5 | 1.39 | 0.08049 | -0.07 | 17.264
19 | 1.352 | 0.08719 | -0.07 | 15.506

## 34. Re 750k Mach 0.00 (2)
BIGFOIL.COM POLAR EXPORT
NACA63-417 a=0.6
NACA63-417 a=0.6 |  |  |  | Cl Max: | 1.3678 | at alpha= | 18 | deg
XFOIL ncrit=9 |  |  |  | L/D Max: | 121.076 | at alpha= | 7 | deg
Re: | 750000 |  |  | Cd Min: | 0.21299 | at alpha= | -20 | deg
Mach: | 0 |  |  | Cl=0 at alpha= | -2.7976 | deg
|  |  |  | @ Cl=0.1, Cd= | 0.007491
|  |  |  | @ Cl=0.4, Cd= | 0.0075493
|  |  |  | @ Cl=0.6, Cd= | 0.0077579
alpha (deg) | Cl | Cd | Cm | Cl/Cd
-20 | -0.5799 | 0.21299 | 0.0181 | -2.7227
-19.5 | -0.5584 | 0.20874 | 0.0146 | -2.6751
-18.5 | -0.9091 | 0.09676 | -0.0428 | -9.3954
-18 | -0.944 | 0.08251 | -0.052 | -11.441
-17.5 | -0.965 | 0.07165 | -0.0589 | -13.4682
-17 | -0.9771 | 0.0629 | -0.0642 | -15.5342
-16.5 | -0.9844 | 0.05548 | -0.0684 | -17.7433
-15.5 | -0.9792 | 0.04335 | -0.0758 | -22.5882
-15 | -0.9713 | 0.03972 | -0.0761 | -24.4537
-14.5 | -0.9608 | 0.03625 | -0.0763 | -26.5048
-14 | -0.9474 | 0.03314 | -0.0762 | -28.5878
-13.5 | -0.9315 | 0.03045 | -0.0758 | -30.5911
-13 | -0.9132 | 0.02791 | -0.0747 | -32.7195
-12.5 | -0.8922 | 0.02584 | -0.0733 | -34.5279
-12 | -0.876 | 0.02315 | -0.0707 | -37.8402
-11.5 | -0.8583 | 0.02131 | -0.0674 | -40.2769
-11 | -0.8312 | 0.0201 | -0.0644 | -41.3532
-10.5 | -0.7945 | 0.01886 | -0.0627 | -42.1262
-10 | -0.7539 | 0.01778 | -0.0613 | -42.4016
-9.5 | -0.7092 | 0.01684 | -0.0604 | -42.114
-9 | -0.6691 | 0.01535 | -0.0591 | -43.5896
-8.5 | -0.6203 | 0.01458 | -0.0586 | -42.5446
-8 | -0.5685 | 0.01392 | -0.0584 | -40.8405
-7.5 | -0.5194 | 0.01293 | -0.058 | -40.1701
-7 | -0.4661 | 0.01231 | -0.058 | -37.8635
-6.5 | -0.4122 | 0.01166 | -0.0581 | -35.3516
-5.5 | -0.3045 | 0.01022 | -0.0585 | -29.7945
-5 | -0.2503 | 0.00944 | -0.0588 | -26.5148
-4.5 | -0.1966 | 0.0085 | -0.0592 | -23.1294
-4 | -0.1407 | 0.00787 | -0.0597 | -17.878
-3.5 | -0.0826 | 0.0077 | -0.0603 | -10.7273
-3 | -0.0238 | 0.00757 | -0.0609 | -3.144
-2.5 | 0.035 | 0.00755 | -0.0615 | 4.6358
-2 | 0.0943 | 0.00749 | -0.0622 | 12.5901
-1.5 | 0.1532 | 0.0075 | -0.0628 | 20.4267
-1 | 0.2124 | 0.00749 | -0.0635 | 28.3578
-0.5 | 0.2713 | 0.0075 | -0.0642 | 36.1733
0 | 0.3301 | 0.0075 | -0.0648 | 44.0133
0.5 | 0.3891 | 0.00754 | -0.0655 | 51.6048
1 | 0.4474 | 0.00759 | -0.0661 | 58.946
1.5 | 0.506 | 0.00762 | -0.0668 | 66.4042
2.5 | 0.6219 | 0.00779 | -0.0679 | 79.8331
3 | 0.6796 | 0.00786 | -0.0684 | 86.4631
3.5 | 0.7366 | 0.00799 | -0.0689 | 92.1902
4 | 0.7934 | 0.0081 | -0.0693 | 97.9506
4.5 | 0.8498 | 0.0082 | -0.0696 | 103.6341
5 | 0.905 | 0.00834 | -0.0698 | 108.5132
5.5 | 0.9592 | 0.00849 | -0.0697 | 112.98
6 | 1.0121 | 0.00865 | -0.0694 | 117.0058
6.5 | 1.0615 | 0.00885 | -0.0684 | 119.9435
7 | 1.103 | 0.00911 | -0.0658 | 121.0757
7.5 | 1.1569 | 0.00963 | -0.0662 | 120.135
8 | 1.1944 | 0.0106 | -0.0639 | 112.6792
8.5 | 1.2125 | 0.01208 | -0.0586 | 100.3725
9 | 1.2135 | 0.01404 | -0.0513 | 86.4316
9.5 | 1.2192 | 0.0164 | -0.0459 | 74.3415
10 | 1.2277 | 0.01896 | -0.0416 | 64.7521
10.5 | 1.2386 | 0.02161 | -0.038 | 57.3161
11 | 1.25 | 0.02442 | -0.0348 | 51.1876
11.5 | 1.26 | 0.0275 | -0.032 | 45.8182
12 | 1.2685 | 0.03088 | -0.0294 | 41.0784
12.5 | 1.2807 | 0.03422 | -0.0275 | 37.4255
13 | 1.2915 | 0.03792 | -0.0259 | 34.0585
13.5 | 1.3066 | 0.04142 | -0.0248 | 31.5451
14 | 1.3158 | 0.04569 | -0.0238 | 28.7984
14.5 | 1.3298 | 0.04966 | -0.0233 | 26.7781
15 | 1.333 | 0.05499 | -0.023 | 24.2408
15.5 | 1.3453 | 0.05949 | -0.0231 | 22.6139
16 | 1.3547 | 0.06447 | -0.0235 | 21.0129
16.5 | 1.3551 | 0.07074 | -0.0243 | 19.1561
17 | 1.3568 | 0.07713 | -0.0254 | 17.5911
17.5 | 1.3621 | 0.08319 | -0.0268 | 16.3734
18 | 1.3678 | 0.0894 | -0.0286 | 15.2998
18.5 | 1.3657 | 0.09687 | -0.0309 | 14.0983
19 | 1.3582 | 0.10529 | -0.0338 | 12.8996
19.5 | 1.3613 | 0.11236 | -0.0366 | 12.1155
20 | 1.3609 | 0.12003 | -0.0399 | 11.338

## 35. Re 750k Mach 0.10 (1)
BIGFOIL.COM POLAR EXPORT
NACA63-417 a=0.6
NACA63-417 a=0.6 |  |  |  | Cl Max: | 1.576 | at alpha= | 14 | deg
JavaFoil+Calcfoil stall+Eppler ext transition |  |  |  | L/D Max: | 106.521 | at alpha= | 8 | deg
Re: | 750000 |  |  | Cd Min: | 0.0071 | at alpha= | -3 | deg
Mach: | 0.1 |  |  | Cl=0 at alpha= | -2.7903 | deg
|  |  |  | @ Cl=0.1, Cd= | 0.0071416
|  |  |  | @ Cl=0.4, Cd= | 0.0074784
|  |  |  | @ Cl=0.6, Cd= | 0.0079293
alpha (deg) | Cl | Cd | Cm | Cl/Cd
-17.5 | -0.895 | 0.14151 | -0.021 | -6.321
-17 | -0.904 | 0.13348 | -0.022 | -6.769
-16.5 | -0.905 | 0.12507 | -0.02 | -7.238
-16 | -0.908 | 0.11938 | -0.021 | -7.602
-15.5 | -0.91 | 0.11072 | -0.022 | -8.217
-15 | -0.906 | 0.10502 | -0.023 | -8.626
-14.5 | -0.902 | 0.09722 | -0.024 | -9.273
-14 | -0.894 | 0.09033 | -0.026 | -9.898
-13.5 | -0.895 | 0.07624 | -0.03 | -11.742
-13 | -0.934 | 0.04511 | -0.037 | -20.695
-12.5 | -0.936 | 0.03338 | -0.04 | -28.052
-12 | -0.918 | 0.02896 | -0.041 | -31.685
-11.5 | -0.897 | 0.02463 | -0.042 | -36.408
-11 | -0.866 | 0.02229 | -0.043 | -38.827
-10.5 | -0.83 | 0.02007 | -0.044 | -41.367
-10 | -0.791 | 0.01817 | -0.045 | -43.563
-9.5 | -0.75 | 0.01657 | -0.046 | -45.238
-9 | -0.706 | 0.01516 | -0.047 | -46.537
-8.5 | -0.658 | 0.01421 | -0.048 | -46.339
-8 | -0.609 | 0.0133 | -0.049 | -45.797
-7.5 | -0.558 | 0.01173 | -0.05 | -47.602
-7 | -0.509 | 0.01162 | -0.051 | -43.828
-6.5 | -0.451 | 0.01115 | -0.052 | -40.454
-6 | -0.392 | 0.01074 | -0.052 | -36.509
-5.5 | -0.332 | 0.01028 | -0.053 | -32.333
-5 | -0.272 | 0.00999 | -0.054 | -27.234
-4.5 | -0.211 | 0.00728 | -0.054 | -28.983
-4 | -0.15 | 0.00719 | -0.055 | -20.837
-3.5 | -0.088 | 0.00713 | -0.056 | -12.36
-3 | -0.026 | 0.0071 | -0.056 | -3.709
-2.5 | 0.036 | 0.00712 | -0.057 | 5
-2 | 0.098 | 0.00714 | -0.057 | 13.698
-1.5 | 0.16 | 0.00719 | -0.058 | 22.241
-1 | 0.222 | 0.00723 | -0.059 | 30.72
-0.5 | 0.284 | 0.00733 | -0.059 | 38.763
0 | 0.346 | 0.0074 | -0.06 | 46.775
0.5 | 0.408 | 0.00749 | -0.061 | 54.514
1 | 0.47 | 0.0076 | -0.061 | 61.906
1.5 | 0.532 | 0.00773 | -0.062 | 68.865
2 | 0.594 | 0.00791 | -0.062 | 75.077
2.5 | 0.653 | 0.0081 | -0.063 | 80.658
3 | 0.71 | 0.00796 | -0.063 | 89.201
3.5 | 0.768 | 0.00852 | -0.064 | 90.137
4 | 0.826 | 0.00877 | -0.064 | 94.274
4.5 | 0.884 | 0.00904 | -0.065 | 97.828
5 | 0.941 | 0.00932 | -0.065 | 101.021
5.5 | 0.998 | 0.00968 | -0.065 | 103.078
6 | 1.053 | 0.01006 | -0.066 | 104.591
6.5 | 1.106 | 0.01046 | -0.066 | 105.798
7 | 1.159 | 0.01095 | -0.067 | 105.853
7.5 | 1.21 | 0.0115 | -0.067 | 105.183
8 | 1.259 | 0.01182 | -0.068 | 106.521
8.5 | 1.29 | 0.02045 | -0.067 | 63.074
9 | 1.334 | 0.02151 | -0.067 | 61.986
9.5 | 1.375 | 0.02271 | -0.068 | 60.54
10 | 1.414 | 0.02408 | -0.068 | 58.72
10.5 | 1.45 | 0.02552 | -0.069 | 56.799
11 | 1.483 | 0.02698 | -0.069 | 54.95
11.5 | 1.51 | 0.02865 | -0.069 | 52.702
12 | 1.532 | 0.03043 | -0.07 | 50.349
12.5 | 1.551 | 0.03224 | -0.07 | 48.1
13 | 1.564 | 0.03445 | -0.07 | 45.382
13.5 | 1.572 | 0.03662 | -0.071 | 42.928
14 | 1.576 | 0.03896 | -0.071 | 40.45
14.5 | 1.573 | 0.04154 | -0.071 | 37.874
15 | 1.563 | 0.04449 | -0.071 | 35.133
15.5 | 1.547 | 0.04779 | -0.072 | 32.363
16 | 1.527 | 0.05066 | -0.072 | 30.141
16.5 | 1.501 | 0.05467 | -0.072 | 27.456
17 | 1.47 | 0.05918 | -0.072 | 24.842
17.5 | 1.432 | 0.06558 | -0.072 | 21.838
18 | 1.381 | 0.07721 | -0.07 | 17.892
18.5 | 1.333 | 0.08769 | -0.069 | 15.206
19 | 1.271 | 0.10674 | -0.066 | 11.904

## 36. Re 750k Mach 0.10 (2)
BIGFOIL.COM POLAR EXPORT
NACA63-417 a=0.6
NACA63-417 a=0.6 |  |  |  | Cl Max: | 1.3578 | at alpha= | 18 | deg
XFOIL ncrit=9 |  |  |  | L/D Max: | 120.587 | at alpha= | 7 | deg
Re: | 750000 |  |  | Cd Min: | 0.21366 | at alpha= | -20 | deg
Mach: | 0.1 |  |  | Cl=0 at alpha= | -2.7976 | deg
|  |  |  | @ Cl=0.1, Cd= | 0.00752
|  |  |  | @ Cl=0.4, Cd= | 0.0075757
|  |  |  | @ Cl=0.6, Cd= | 0.0078002
alpha (deg) | Cl | Cd | Cm | Cl/Cd
-20 | -0.581 | 0.21366 | 0.0183 | -2.7193
-19.5 | -0.5589 | 0.20955 | 0.0149 | -2.6671
-18.5 | -0.4262 | 0.18201 | 0.0165 | -2.3416
-18 | -0.8833 | 0.09466 | -0.0452 | -9.3313
-17.5 | -0.9205 | 0.08006 | -0.0547 | -11.4976
-17 | -0.9417 | 0.06923 | -0.0617 | -13.6025
-16 | -0.9622 | 0.05323 | -0.0711 | -18.0763
-15.5 | -0.9613 | 0.04623 | -0.0762 | -20.7939
-15 | -0.9568 | 0.04205 | -0.0768 | -22.7539
-14.5 | -0.9484 | 0.03823 | -0.0773 | -24.8077
-14 | -0.9372 | 0.03479 | -0.0775 | -26.9388
-13.5 | -0.9232 | 0.03182 | -0.0772 | -29.0132
-13 | -0.9067 | 0.02901 | -0.0763 | -31.2547
-12.5 | -0.8869 | 0.02669 | -0.075 | -33.2297
-12 | -0.8694 | 0.02401 | -0.0727 | -36.2099
-11.5 | -0.8517 | 0.02188 | -0.0698 | -38.926
-11 | -0.8297 | 0.02055 | -0.0662 | -40.3747
-10.5 | -0.7948 | 0.01924 | -0.0642 | -41.3098
-10 | -0.7554 | 0.01809 | -0.0626 | -41.7579
-9.5 | -0.711 | 0.01712 | -0.0616 | -41.5304
-9 | -0.6716 | 0.01557 | -0.06 | -43.1342
-8.5 | -0.6232 | 0.01474 | -0.0594 | -42.2795
-8 | -0.5716 | 0.01403 | -0.0591 | -40.7413
-7.5 | -0.5223 | 0.01305 | -0.0586 | -40.023
-7 | -0.4682 | 0.01248 | -0.0586 | -37.516
-6.5 | -0.4147 | 0.01174 | -0.0586 | -35.3237
-6 | -0.3607 | 0.01107 | -0.0587 | -32.5836
-5.5 | -0.306 | 0.01031 | -0.059 | -29.6799
-5 | -0.2517 | 0.00952 | -0.0592 | -26.4391
-4.5 | -0.1976 | 0.00857 | -0.0597 | -23.0572
-4 | -0.1416 | 0.00791 | -0.0601 | -17.9014
-3.5 | -0.0832 | 0.00771 | -0.0607 | -10.7912
-3 | -0.024 | 0.00759 | -0.0613 | -3.1621
-2.5 | 0.0353 | 0.00756 | -0.0619 | 4.6693
-2 | 0.095 | 0.00752 | -0.0626 | 12.633
-1.5 | 0.1542 | 0.00752 | -0.0632 | 20.5053
-1 | 0.2138 | 0.00753 | -0.0639 | 28.3931
-0.5 | 0.273 | 0.00752 | -0.0645 | 36.3032
0 | 0.3321 | 0.00753 | -0.0652 | 44.1036
0.5 | 0.3916 | 0.00757 | -0.0659 | 51.7305
1 | 0.4502 | 0.00761 | -0.0665 | 59.159
1.5 | 0.5091 | 0.00765 | -0.0671 | 66.549
2 | 0.5677 | 0.00775 | -0.0677 | 73.2516
2.5 | 0.6256 | 0.00784 | -0.0682 | 79.7959
3 | 0.6838 | 0.0079 | -0.0688 | 86.557
3.5 | 0.7412 | 0.00803 | -0.0692 | 92.3039
4 | 0.7981 | 0.00816 | -0.0695 | 97.8064
4.5 | 0.855 | 0.00826 | -0.0699 | 103.5109
5 | 0.9105 | 0.0084 | -0.07 | 108.3929
5.5 | 0.965 | 0.00855 | -0.0699 | 112.8655
6 | 1.0184 | 0.00871 | -0.0696 | 116.9231
6.5 | 1.0677 | 0.00894 | -0.0685 | 119.4295
7 | 1.1094 | 0.0092 | -0.0658 | 120.587
7.5 | 1.1623 | 0.00975 | -0.0659 | 119.2103
8 | 1.1982 | 0.01077 | -0.0633 | 111.2535
8.5 | 1.2109 | 0.01231 | -0.057 | 98.3672
9 | 1.2124 | 0.01442 | -0.0501 | 84.0777
9.5 | 1.2172 | 0.01693 | -0.0448 | 71.896
10 | 1.2262 | 0.01954 | -0.0405 | 62.7533
10.5 | 1.2363 | 0.02232 | -0.0369 | 55.3898
11 | 1.2472 | 0.02524 | -0.0338 | 49.4136
11.5 | 1.2567 | 0.02843 | -0.031 | 44.2033
12 | 1.2655 | 0.0319 | -0.0285 | 39.6708
12.5 | 1.2774 | 0.03539 | -0.0267 | 36.0949
13 | 1.289 | 0.03912 | -0.0251 | 32.9499
13.5 | 1.3024 | 0.04289 | -0.0241 | 30.3661
14 | 1.3118 | 0.04727 | -0.0232 | 27.7512
14.5 | 1.3244 | 0.0515 | -0.0228 | 25.7165
15 | 1.3259 | 0.05714 | -0.0226 | 23.2044
15.5 | 1.3396 | 0.06161 | -0.0228 | 21.7432
16 | 1.3474 | 0.06692 | -0.0233 | 20.1345
16.5 | 1.3436 | 0.07388 | -0.0243 | 18.1862
17 | 1.3497 | 0.07983 | -0.0255 | 16.9072
17.5 | 1.3536 | 0.08623 | -0.027 | 15.6976
18 | 1.3578 | 0.09283 | -0.029 | 14.6267
18.5 | 1.3519 | 0.10099 | -0.0317 | 13.3865
19 | 1.3495 | 0.10881 | -0.0346 | 12.4024
19.5 | 1.3513 | 0.11618 | -0.0376 | 11.6311
20 | 1.35 | 0.12415 | -0.0412 | 10.8739

## 37. Re 750k Mach 0.25 (1)
BIGFOIL.COM POLAR EXPORT
NACA63-417 a=0.6
NACA63-417 a=0.6 |  |  |  | Cl Max: | 1.528 | at alpha= | 12.5 | deg
JavaFoil+Calcfoil stall+Eppler ext transition |  |  |  | L/D Max: | 103.214 | at alpha= | 6.5 | deg
Re: | 750000 |  |  | Cd Min: | 0.0072 | at alpha= | -3 | deg
Mach: | 0.25 |  |  | Cl=0 at alpha= | -2.7891 | deg
|  |  |  | @ Cl=0.1, Cd= | 0.0072297
|  |  |  | @ Cl=0.4, Cd= | 0.0075929
|  |  |  | @ Cl=0.6, Cd= | 0.0080783
alpha (deg) | Cl | Cd | Cm | Cl/Cd
-16.5 | -0.735 | 0.14425 | -0.021 | -5.096
-16 | -0.765 | 0.13377 | -0.021 | -5.718
-15.5 | -0.789 | 0.12447 | -0.022 | -6.342
-15 | -0.809 | 0.11696 | -0.023 | -6.917
-14.5 | -0.819 | 0.10684 | -0.021 | -7.661
-14 | -0.826 | 0.09971 | -0.022 | -8.287
-13.5 | -0.828 | 0.09353 | -0.023 | -8.857
-13 | -0.826 | 0.08648 | -0.025 | -9.555
-12.5 | -0.82 | 0.07879 | -0.027 | -10.411
-12 | -0.807 | 0.07245 | -0.029 | -11.142
-11.5 | -0.87 | 0.03257 | -0.041 | -26.708
-11 | -0.853 | 0.02605 | -0.043 | -32.753
-10.5 | -0.826 | 0.02275 | -0.045 | -36.319
-10 | -0.792 | 0.02017 | -0.046 | -39.274
-9.5 | -0.754 | 0.01821 | -0.047 | -41.381
-9 | -0.711 | 0.0166 | -0.048 | -42.857
-8.5 | -0.666 | 0.0152 | -0.049 | -43.82
-8 | -0.618 | 0.0141 | -0.05 | -43.797
-7.5 | -0.567 | 0.01319 | -0.051 | -42.969
-7 | -0.514 | 0.0117 | -0.052 | -43.895
-6.5 | -0.462 | 0.01152 | -0.053 | -40.125
-6 | -0.402 | 0.01105 | -0.054 | -36.396
-5.5 | -0.341 | 0.01061 | -0.055 | -32.162
-5 | -0.279 | 0.0102 | -0.055 | -27.375
-4.5 | -0.217 | 0.00994 | -0.056 | -21.796
-4 | -0.154 | 0.00732 | -0.056 | -21
-3.5 | -0.091 | 0.00726 | -0.057 | -12.472
-3 | -0.027 | 0.0072 | -0.058 | -3.756
-2.5 | 0.037 | 0.00721 | -0.058 | 5.071
-2 | 0.101 | 0.00723 | -0.059 | 13.903
-1.5 | 0.164 | 0.0073 | -0.06 | 22.506
-1 | 0.228 | 0.00735 | -0.06 | 31.043
-0.5 | 0.292 | 0.00744 | -0.061 | 39.249
0 | 0.356 | 0.00753 | -0.062 | 47.267
0.5 | 0.419 | 0.00762 | -0.062 | 55.084
1 | 0.483 | 0.00774 | -0.063 | 62.413
1.5 | 0.547 | 0.00791 | -0.064 | 69.15
2 | 0.61 | 0.00811 | -0.064 | 75.243
2.5 | 0.666 | 0.00766 | -0.064 | 86.908
3 | 0.726 | 0.00855 | -0.065 | 84.93
3.5 | 0.786 | 0.00879 | -0.065 | 89.485
4 | 0.846 | 0.00907 | -0.066 | 93.248
4.5 | 0.905 | 0.00935 | -0.066 | 96.771
5 | 0.964 | 0.00968 | -0.067 | 99.599
5.5 | 1.021 | 0.01007 | -0.067 | 101.431
6 | 1.077 | 0.01049 | -0.068 | 102.727
6.5 | 1.132 | 0.01096 | -0.068 | 103.214
7 | 1.185 | 0.01154 | -0.068 | 102.627
7.5 | 1.236 | 0.01214 | -0.069 | 101.791
8 | 1.285 | 0.01297 | -0.069 | 99.121
8.5 | 1.315 | 0.0218 | -0.069 | 60.326
9 | 1.357 | 0.02306 | -0.069 | 58.873
9.5 | 1.397 | 0.02441 | -0.069 | 57.213
10 | 1.432 | 0.02593 | -0.07 | 55.221
10.5 | 1.464 | 0.02759 | -0.07 | 53.049
11 | 1.491 | 0.02937 | -0.071 | 50.767
11.5 | 1.51 | 0.03134 | -0.071 | 48.199
12 | 1.523 | 0.0334 | -0.071 | 45.589
12.5 | 1.528 | 0.03568 | -0.072 | 42.823
13 | 1.526 | 0.03819 | -0.072 | 39.959
13.5 | 1.516 | 0.04128 | -0.072 | 36.729
14 | 1.499 | 0.04437 | -0.072 | 33.775
14.5 | 1.47 | 0.04821 | -0.072 | 30.488
15 | 1.429 | 0.05213 | -0.073 | 27.414
15.5 | 1.373 | 0.059 | -0.072 | 23.273
16 | 1.3 | 0.07 | -0.07 | 18.573
16.5 | 1.213 | 0.08676 | -0.068 | 13.979
17 | 1.065 | 0.14063 | -0.049 | 7.574
17.5 | 0.998 | 0.15273 | -0.047 | 6.532

## 38. Re 750k Mach 0.25 (2)
BIGFOIL.COM POLAR EXPORT
NACA63-417 a=0.6
NACA63-417 a=0.6 |  |  |  | Cl Max: | 1.3063 | at alpha= | 17 | deg
XFOIL ncrit=9 |  |  |  | L/D Max: | 117.62 | at alpha= | 6.5 | deg
Re: | 750000 |  |  | Cd Min: | 0.21685 | at alpha= | -20 | deg
Mach: | 0.25 |  |  | Cl=0 at alpha= | -2.7963 | deg
|  |  |  | @ Cl=0.1, Cd= | 0.0076493
|  |  |  | @ Cl=0.4, Cd= | 0.0077256
|  |  |  | @ Cl=0.6, Cd= | 0.0079421
alpha (deg) | Cl | Cd | Cm | Cl/Cd
-20 | -0.5891 | 0.21685 | 0.0189 | -2.7166
-19.5 | -0.5621 | 0.21401 | 0.0163 | -2.6265
-19 | -0.5436 | 0.20742 | 0.0118 | -2.6208
-18.5 | -0.5382 | 0.19532 | 0.0054 | -2.7555
-17.5 | -0.496 | 0.18249 | -0.0042 | -2.718
-17 | -0.4942 | 0.16993 | -0.0108 | -2.9083
-15.5 | -0.7997 | 0.07286 | -0.0664 | -10.9758
-15 | -0.8142 | 0.06382 | -0.0719 | -12.7578
-14.5 | -0.8276 | 0.05572 | -0.0765 | -14.8528
-14 | -0.8419 | 0.04832 | -0.0798 | -17.4234
-13.5 | -0.846 | 0.0426 | -0.0819 | -19.8592
-13 | -0.8491 | 0.03731 | -0.0827 | -22.758
-12.5 | -0.8442 | 0.03297 | -0.0827 | -25.6051
-12 | -0.832 | 0.0296 | -0.0818 | -28.1081
-11.5 | -0.8192 | 0.02598 | -0.0798 | -31.5319
-11 | -0.7994 | 0.0236 | -0.0776 | -33.8729
-10.5 | -0.7787 | 0.02157 | -0.0745 | -36.1011
-10 | -0.7549 | 0.02005 | -0.0706 | -37.6509
-9.5 | -0.7179 | 0.01861 | -0.0683 | -38.576
-9 | -0.6779 | 0.01722 | -0.0662 | -39.367
-8.5 | -0.6364 | 0.01575 | -0.0644 | -40.4063
-8 | -0.5865 | 0.01481 | -0.0634 | -39.6016
-7.5 | -0.5357 | 0.01388 | -0.0625 | -38.5951
-7 | -0.4827 | 0.01295 | -0.062 | -37.2741
-6.5 | -0.4279 | 0.01218 | -0.0616 | -35.1314
-6 | -0.3716 | 0.0115 | -0.0615 | -32.313
-5.5 | -0.3152 | 0.01075 | -0.0615 | -29.3209
-5 | -0.2589 | 0.00999 | -0.0617 | -25.9159
-4.5 | -0.2029 | 0.009 | -0.062 | -22.5444
-4 | -0.1467 | 0.00815 | -0.0622 | -18
-3.5 | -0.0861 | 0.00784 | -0.0628 | -10.9821
-3 | -0.0251 | 0.00775 | -0.0633 | -3.2387
-2.5 | 0.0365 | 0.00765 | -0.0639 | 4.7712
-2 | 0.0979 | 0.00765 | -0.0645 | 12.7974
-1.5 | 0.1597 | 0.00763 | -0.0652 | 20.9305
-1 | 0.2209 | 0.00764 | -0.0658 | 28.9136
-0.5 | 0.2823 | 0.00763 | -0.0665 | 36.9987
0 | 0.3437 | 0.00767 | -0.0672 | 44.811
0.5 | 0.4045 | 0.00773 | -0.0678 | 52.3286
1 | 0.4656 | 0.00775 | -0.0684 | 60.0774
1.5 | 0.5263 | 0.00787 | -0.069 | 66.8742
2 | 0.5867 | 0.00792 | -0.0696 | 74.0783
2.5 | 0.6469 | 0.00802 | -0.0701 | 80.6608
3.5 | 0.7663 | 0.00826 | -0.0709 | 92.7724
4 | 0.8253 | 0.0084 | -0.0712 | 98.25
4.5 | 0.8835 | 0.00858 | -0.0713 | 102.972
5 | 0.9405 | 0.00874 | -0.0711 | 107.6087
5.5 | 0.9966 | 0.00893 | -0.0708 | 111.6013
6 | 1.051 | 0.00914 | -0.0702 | 114.9891
6.5 | 1.1021 | 0.00937 | -0.0688 | 117.6201
7 | 1.1432 | 0.00973 | -0.0656 | 117.4923
7.5 | 1.1888 | 0.01044 | -0.0638 | 113.8697
8 | 1.2075 | 0.01176 | -0.0579 | 102.6786
8.5 | 1.206 | 0.014 | -0.0503 | 86.1429
9 | 1.2069 | 0.01681 | -0.0443 | 71.7965
9.5 | 1.209 | 0.01995 | -0.0393 | 60.6015
10 | 1.2168 | 0.02305 | -0.0353 | 52.7896
10.5 | 1.2246 | 0.02638 | -0.0319 | 46.4215
11 | 1.2315 | 0.02998 | -0.0289 | 41.0774
11.5 | 1.2388 | 0.03387 | -0.0264 | 36.5751
12 | 1.2476 | 0.03796 | -0.0245 | 32.8662
12.5 | 1.2577 | 0.04219 | -0.023 | 29.8104
13 | 1.2708 | 0.0464 | -0.0219 | 27.3879
13.5 | 1.2761 | 0.05156 | -0.0212 | 24.7498
14 | 1.2881 | 0.05632 | -0.0209 | 22.8711
14.5 | 1.292 | 0.06213 | -0.021 | 20.7951
15 | 1.2975 | 0.06802 | -0.0214 | 19.0753
15.5 | 1.3047 | 0.07391 | -0.0222 | 17.6526
16 | 1.3037 | 0.08103 | -0.0235 | 16.0891
16.5 | 1.3025 | 0.08844 | -0.0253 | 14.7275
17 | 1.3063 | 0.09547 | -0.0273 | 13.6828
17.5 | 1.3063 | 0.10315 | -0.0298 | 12.6641
18 | 1.3024 | 0.11163 | -0.0331 | 11.6671
18.5 | 1.3008 | 0.11989 | -0.0365 | 10.8499
19 | 1.2997 | 0.1283 | -0.0403 | 10.1302
19.5 | 1.2979 | 0.13693 | -0.0447 | 9.4786
20 | 1.2949 | 0.14584 | -0.0496 | 8.8789

## 39. Re 750k Mach 0.50 (1)
BIGFOIL.COM POLAR EXPORT
NACA63-417 a=0.6
NACA63-417 a=0.6 |  |  |  | Cl Max: | 1.402 | at alpha= | 9 | deg
JavaFoil+Calcfoil stall+Eppler ext transition |  |  |  | L/D Max: | 92.665 | at alpha= | 5.5 | deg
Re: | 750000 |  |  | Cd Min: | 0.00743 | at alpha= | 0 | deg
Mach: | 0.5 |  |  | Cl=0 at alpha= | -2.7887 | deg
|  |  |  | @ Cl=0.1, Cd= | 0.0076517
|  |  |  | @ Cl=0.4, Cd= | 0.0075161
|  |  |  | @ Cl=0.6, Cd= | 0.0088664
alpha (deg) | Cl | Cd | Cm | Cl/Cd
-20 | -0.974 | 0.21371 | -0.024 | -4.558
-19.5 | -0.947 | 0.21091 | -0.025 | -4.488
-19 | -0.917 | 0.19962 | -0.024 | -4.592
-18.5 | -0.889 | 0.19321 | -0.024 | -4.601
-18 | -0.861 | 0.18754 | -0.024 | -4.592
-17.5 | -0.833 | 0.18718 | -0.025 | -4.452
-17 | -0.806 | 0.18147 | -0.025 | -4.439
-16.5 | -0.776 | 0.17182 | -0.024 | -4.515
-16 | -0.748 | 0.16219 | -0.024 | -4.611
-15.5 | -0.72 | 0.15768 | -0.025 | -4.566
-15 | -0.692 | 0.15464 | -0.025 | -4.476
-14.5 | -0.663 | 0.14905 | -0.024 | -4.445
-14 | -0.634 | 0.14514 | -0.024 | -4.371
-13.5 | -0.607 | 0.14168 | -0.024 | -4.281
-13 | -0.579 | 0.13536 | -0.024 | -4.274
-12.5 | -0.55 | 0.1285 | -0.024 | -4.281
-12 | -0.521 | 0.11993 | -0.023 | -4.347
-11.5 | -0.493 | 0.11772 | -0.023 | -4.189
-11 | -0.465 | 0.11034 | -0.024 | -4.215
-10.5 | -0.437 | 0.10173 | -0.023 | -4.293
-10 | -0.409 | 0.09398 | -0.025 | -4.352
-9.5 | -0.5 | 0.07203 | -0.023 | -6.938
-9 | -0.568 | 0.06314 | -0.027 | -8.993
-8.5 | -0.63 | 0.02879 | -0.05 | -21.886
-8 | -0.624 | 0.02039 | -0.053 | -30.622
-7.5 | -0.588 | 0.01768 | -0.055 | -33.277
-7 | -0.542 | 0.01598 | -0.056 | -33.884
-6.5 | -0.489 | 0.01457 | -0.057 | -33.53
-6 | -0.431 | 0.01347 | -0.058 | -31.984
-5.5 | -0.37 | 0.01262 | -0.06 | -29.286
-5 | -0.306 | 0.01129 | -0.061 | -27.098
-4.5 | -0.241 | 0.01094 | -0.062 | -22.047
-4 | -0.171 | 0.00779 | -0.063 | -22.012
-3.5 | -0.101 | 0.00766 | -0.064 | -13.192
-3 | -0.03 | 0.00765 | -0.065 | -3.949
-2.5 | 0.041 | 0.00766 | -0.065 | 5.333
-2 | 0.112 | 0.00765 | -0.066 | 14.693
-1.5 | 0.184 | 0.00771 | -0.067 | 23.831
-1 | 0.255 | 0.00787 | -0.067 | 32.407
-0.5 | 0.326 | 0.00798 | -0.068 | 40.906
0 | 0.394 | 0.00743 | -0.068 | 53.005
0.5 | 0.463 | 0.00842 | -0.069 | 54.96
1 | 0.532 | 0.00862 | -0.069 | 61.722
1.5 | 0.601 | 0.00887 | -0.07 | 67.741
2 | 0.669 | 0.00913 | -0.07 | 73.259
2.5 | 0.733 | 0.0094 | -0.071 | 77.981
3 | 0.8 | 0.00976 | -0.071 | 81.948
3.5 | 0.866 | 0.01014 | -0.072 | 85.464
4 | 0.932 | 0.01054 | -0.072 | 88.449
4.5 | 0.997 | 0.01101 | -0.073 | 90.55
5 | 1.061 | 0.01154 | -0.073 | 91.971
5.5 | 1.123 | 0.01212 | -0.074 | 92.665
6 | 1.182 | 0.01283 | -0.075 | 92.104
6.5 | 1.238 | 0.01366 | -0.075 | 90.596
7 | 1.29 | 0.0147 | -0.075 | 87.724
7.5 | 1.322 | 0.02575 | -0.075 | 51.349
8 | 1.363 | 0.02774 | -0.075 | 49.134
8.5 | 1.391 | 0.02988 | -0.076 | 46.544
9 | 1.402 | 0.0323 | -0.076 | 43.413
9.5 | 1.387 | 0.03503 | -0.076 | 39.608
10 | 1.318 | 0.03935 | -0.077 | 33.495
10.5 | 0.741 | 0.08191 | -0.033 | 9.052
11 | 0.768 | 0.1054 | -0.033 | 7.29
11.5 | 0.795 | 0.11194 | -0.033 | 7.105
12 | 0.824 | 0.11768 | -0.037 | 7
12.5 | 0.851 | 0.12294 | -0.037 | 6.919
13 | 0.878 | 0.13067 | -0.039 | 6.719
13.5 | 0.906 | 0.13646 | -0.041 | 6.639
14 | 0.933 | 0.14176 | -0.042 | 6.582

## 40. Re 750k Mach 0.50 (2)
BIGFOIL.COM POLAR EXPORT
NACA63-417 a=0.6
NACA63-417 a=0.6 |  |  |  | Cl Max: | 1.2152 | at alpha= | 7.5 | deg
XFOIL ncrit=9 |  |  |  | L/D Max: | 104.017 | at alpha= | 5.5 | deg
Re: | 750000 |  |  | Cd Min: | 0.2419 | at alpha= | -20 | deg
Mach: | 0.5 |  |  | Cl=0 at alpha= | -2.7885 | deg
|  |  |  | @ Cl=0.1, Cd= | 0.0081551
|  |  |  | @ Cl=0.4, Cd= | 0.0083769
|  |  |  | @ Cl=0.6, Cd= | 0.0087072
alpha (deg) | Cl | Cd | Cm | Cl/Cd
-20 | -0.6134 | 0.2419 | 0.0261 | -2.5358
-19 | -0.5558 | 0.22738 | 0.0147 | -2.4444
-18 | -0.5286 | 0.20884 | 0.0058 | -2.5311
-17.5 | -0.5045 | 0.20217 | 0.0023 | -2.4954
-17 | -0.4838 | 0.19455 | -0.0023 | -2.4868
-16.5 | -0.4666 | 0.18557 | -0.0073 | -2.5144
-16 | -0.4551 | 0.17551 | -0.014 | -2.593
-15.5 | -0.4319 | 0.16833 | -0.0174 | -2.5658
-15 | -0.422 | 0.15757 | -0.0236 | -2.6782
-14.5 | -0.3969 | 0.15218 | -0.0269 | -2.6081
-14 | -0.3858 | 0.14232 | -0.0323 | -2.7108
-13.5 | -0.3782 | 0.13211 | -0.0379 | -2.8628
-13 | -0.3789 | 0.12054 | -0.0443 | -3.1434
-12.5 | -0.3867 | 0.10812 | -0.0515 | -3.5766
-12 | -0.4184 | 0.09211 | -0.0611 | -4.5424
-11.5 | -0.4861 | 0.07161 | -0.0751 | -6.7882
-11 | -0.5276 | 0.05797 | -0.0851 | -9.1013
-10.5 | -0.5599 | 0.04751 | -0.0919 | -11.7849
-10 | -0.5832 | 0.03925 | -0.0957 | -14.8586
-9.5 | -0.5949 | 0.03277 | -0.097 | -18.1538
-9 | -0.5972 | 0.02751 | -0.0964 | -21.7085
-8.5 | -0.5852 | 0.02367 | -0.0942 | -24.7233
-8 | -0.5652 | 0.02065 | -0.0911 | -27.3705
-7.5 | -0.5472 | 0.01845 | -0.0858 | -29.6585
-7 | -0.5103 | 0.01665 | -0.0817 | -30.6486
-6.5 | -0.4672 | 0.01492 | -0.0783 | -31.3137
-6 | -0.4115 | 0.01374 | -0.0762 | -29.9491
-5.5 | -0.352 | 0.01263 | -0.0746 | -27.8702
-5 | -0.2891 | 0.01174 | -0.0735 | -24.6252
-4.5 | -0.2253 | 0.01079 | -0.0728 | -20.8804
-4 | -0.1625 | 0.00973 | -0.0725 | -16.7009
-3.5 | -0.0995 | 0.00856 | -0.0724 | -11.6238
-3 | -0.0299 | 0.00827 | -0.0726 | -3.6155
-2.5 | 0.0408 | 0.00818 | -0.0729 | 4.9878
-2 | 0.112 | 0.00815 | -0.0734 | 13.7423
-1.5 | 0.1826 | 0.00818 | -0.0739 | 22.3227
-1 | 0.2532 | 0.00822 | -0.0745 | 30.8029
-0.5 | 0.3234 | 0.00826 | -0.075 | 39.1525
0 | 0.3931 | 0.00837 | -0.0756 | 46.9654
0.5 | 0.4629 | 0.00844 | -0.0761 | 54.846
1 | 0.532 | 0.00856 | -0.0766 | 62.1495
1.5 | 0.6013 | 0.00871 | -0.077 | 69.0356
2 | 0.6697 | 0.00886 | -0.0772 | 75.5869
2.5 | 0.7378 | 0.00906 | -0.0773 | 81.4349
3 | 0.8058 | 0.00925 | -0.0773 | 87.1135
3.5 | 0.8722 | 0.00947 | -0.0769 | 92.1014
4 | 0.9377 | 0.00973 | -0.0762 | 96.372
4.5 | 1.002 | 0.00999 | -0.0751 | 100.3003
5 | 1.0615 | 0.01032 | -0.0732 | 102.8585
5.5 | 1.1161 | 0.01073 | -0.0703 | 104.0168
6 | 1.1604 | 0.01124 | -0.0657 | 103.2384
6.5 | 1.189 | 0.0121 | -0.059 | 98.2645
7 | 1.2014 | 0.0137 | -0.0511 | 87.6934
7.5 | 1.2152 | 0.01618 | -0.0454 | 75.1051
8 | 1.2069 | 0.02019 | -0.0388 | 59.7771
8.5 | 1.1924 | 0.02497 | -0.0328 | 47.7533
9 | 1.1816 | 0.03008 | -0.0282 | 39.2819
9.5 | 1.1763 | 0.03541 | -0.0248 | 33.2194
10 | 1.1764 | 0.04081 | -0.0223 | 28.8263
10.5 | 1.1772 | 0.04652 | -0.0205 | 25.3052
11 | 1.1796 | 0.05249 | -0.0192 | 22.4729
11.5 | 1.184 | 0.05864 | -0.0185 | 20.191
12 | 1.1882 | 0.06518 | -0.0183 | 18.2295
12.5 | 1.1884 | 0.07244 | -0.0188 | 16.4053

## 41. Re 1M Mach 0.00 (1)
BIGFOIL.COM POLAR EXPORT
NACA63-417 a=0.6
NACA63-417 a=0.6 |  |  |  | Cl Max: | 1.588 | at alpha= | 14 | deg
JavaFoil+Calcfoil stall+Eppler ext transition |  |  |  | L/D Max: | 114.064 | at alpha= | 7 | deg
Re: | 1000000 |  |  | Cd Min: | 0.0067 | at alpha= | -3 | deg
Mach: | 0 |  |  | Cl=0 at alpha= | -2.7869 | deg
|  |  |  | @ Cl=0.1, Cd= | 0.0067134
|  |  |  | @ Cl=0.4, Cd= | 0.0070242
|  |  |  | @ Cl=0.6, Cd= | 0.0074014
alpha (deg) | Cl | Cd | Cm | Cl/Cd
-18.5 | -0.905 | 0.15091 | -0.021 | -5.996
-18 | -0.916 | 0.14103 | -0.022 | -6.497
-17.5 | -0.923 | 0.13423 | -0.022 | -6.88
-17 | -0.927 | 0.1248 | -0.022 | -7.426
-16.5 | -0.931 | 0.11688 | -0.023 | -7.966
-16 | -0.935 | 0.10776 | -0.025 | -8.679
-15.5 | -0.933 | 0.10149 | -0.025 | -9.194
-15 | -0.937 | 0.08936 | -0.028 | -10.486
-14.5 | -0.94 | 0.07702 | -0.03 | -12.203
-14 | -0.971 | 0.05101 | -0.035 | -19.04
-13.5 | -0.982 | 0.03689 | -0.038 | -26.629
-13 | -0.971 | 0.03138 | -0.039 | -30.948
-12.5 | -0.953 | 0.02762 | -0.04 | -34.516
-12 | -0.931 | 0.0243 | -0.041 | -38.323
-11.5 | -0.906 | 0.02141 | -0.042 | -42.311
-11 | -0.873 | 0.01912 | -0.043 | -45.633
-10.5 | -0.835 | 0.01784 | -0.044 | -46.812
-10 | -0.795 | 0.01631 | -0.045 | -48.752
-9.5 | -0.753 | 0.01498 | -0.046 | -50.252
-9 | -0.708 | 0.01385 | -0.047 | -51.084
-8.5 | -0.66 | 0.01303 | -0.048 | -50.631
-8 | -0.611 | 0.01146 | -0.049 | -53.305
-7.5 | -0.564 | 0.01133 | -0.05 | -49.787
-7 | -0.507 | 0.0108 | -0.051 | -46.965
-6.5 | -0.449 | 0.0104 | -0.052 | -43.204
-6 | -0.39 | 0.01011 | -0.052 | -38.616
-5.5 | -0.331 | 0.00976 | -0.053 | -33.889
-5 | -0.271 | 0.00943 | -0.053 | -28.724
-4.5 | -0.21 | 0.0069 | -0.054 | -30.462
-4 | -0.149 | 0.0068 | -0.055 | -21.914
-3.5 | -0.088 | 0.00674 | -0.055 | -13.017
-3 | -0.026 | 0.0067 | -0.056 | -3.914
-2.5 | 0.035 | 0.0067 | -0.057 | 5.285
-2 | 0.097 | 0.00671 | -0.057 | 14.5
-1.5 | 0.159 | 0.00678 | -0.058 | 23.466
-1 | 0.221 | 0.00679 | -0.058 | 32.53
-0.5 | 0.283 | 0.00686 | -0.059 | 41.173
0 | 0.344 | 0.00697 | -0.06 | 49.447
0.5 | 0.406 | 0.00703 | -0.06 | 57.764
1 | 0.468 | 0.00714 | -0.061 | 65.525
1.5 | 0.53 | 0.00721 | -0.062 | 73.424
2 | 0.591 | 0.00738 | -0.062 | 80.115
2.5 | 0.65 | 0.00752 | -0.063 | 86.435
3 | 0.711 | 0.00772 | -0.063 | 92.118
3.5 | 0.772 | 0.00795 | -0.064 | 97.164
4 | 0.826 | 0.00816 | -0.064 | 101.326
4.5 | 0.884 | 0.00839 | -0.065 | 105.364
5 | 0.941 | 0.00866 | -0.065 | 108.563
5.5 | 0.996 | 0.00897 | -0.065 | 111.047
6 | 1.051 | 0.0093 | -0.066 | 113.078
6.5 | 1.105 | 0.00969 | -0.066 | 114.005
7 | 1.157 | 0.01015 | -0.067 | 114.064
7.5 | 1.208 | 0.01069 | -0.067 | 113.059
8 | 1.257 | 0.01107 | -0.068 | 113.586
8.5 | 1.287 | 0.01916 | -0.067 | 67.166
9 | 1.332 | 0.02017 | -0.067 | 66.003
9.5 | 1.373 | 0.02114 | -0.068 | 64.981
10 | 1.413 | 0.02244 | -0.068 | 62.947
10.5 | 1.449 | 0.02373 | -0.069 | 61.086
11 | 1.483 | 0.0251 | -0.069 | 59.067
11.5 | 1.511 | 0.02665 | -0.069 | 56.721
12 | 1.535 | 0.02822 | -0.07 | 54.409
12.5 | 1.555 | 0.02986 | -0.07 | 52.078
13 | 1.57 | 0.0318 | -0.07 | 49.375
13.5 | 1.581 | 0.03397 | -0.071 | 46.547
14 | 1.588 | 0.03587 | -0.071 | 44.266
14.5 | 1.588 | 0.03835 | -0.071 | 41.421
15 | 1.581 | 0.04105 | -0.071 | 38.529
15.5 | 1.57 | 0.04385 | -0.072 | 35.8
16 | 1.555 | 0.04646 | -0.072 | 33.465
16.5 | 1.534 | 0.04981 | -0.072 | 30.8
17 | 1.51 | 0.05331 | -0.072 | 28.329
17.5 | 1.481 | 0.05767 | -0.072 | 25.681
18 | 1.445 | 0.06404 | -0.072 | 22.563
18.5 | 1.405 | 0.07162 | -0.071 | 19.612
19 | 1.368 | 0.07716 | -0.071 | 17.724

## 42. Re 1M Mach 0.00 (2)
BIGFOIL.COM POLAR EXPORT
NACA63-417 a=0.6
NACA63-417 a=0.6 |  |  |  | Cl Max: | 1.4191 | at alpha= | 18.5 | deg
XFOIL ncrit=9 |  |  |  | L/D Max: | 127.907 | at alpha= | 6.5 | deg
Re: | 1000000 |  |  | Cd Min: | 0.11759 | at alpha= | -20 | deg
Mach: | 0 |  |  | Cl=0 at alpha= | -2.7966 | deg
|  |  |  | @ Cl=0.1, Cd= | 0.0067309
|  |  |  | @ Cl=0.4, Cd= | 0.0067991
|  |  |  | @ Cl=0.6, Cd= | 0.0070549
alpha (deg) | Cl | Cd | Cm | Cl/Cd
-20 | -0.9389 | 0.11759 | -0.0278 | -7.9845
-19.5 | -0.9739 | 0.10233 | -0.0377 | -9.5172
-19 | -0.996 | 0.09019 | -0.0454 | -11.0434
-18.5 | -1.0119 | 0.07959 | -0.0522 | -12.7139
-18 | -1.0344 | 0.06927 | -0.0579 | -14.9329
-17.5 | -1.0441 | 0.06121 | -0.0623 | -17.0577
-17 | -1.0445 | 0.05472 | -0.0657 | -19.0881
-16 | -1.0247 | 0.04393 | -0.0731 | -23.3257
-15.5 | -1.021 | 0.03967 | -0.0735 | -25.7373
-15 | -1.0092 | 0.03614 | -0.074 | -27.9247
-14.5 | -0.9976 | 0.03269 | -0.0741 | -30.517
-14 | -0.9763 | 0.03017 | -0.0741 | -32.36
-13.5 | -0.9711 | 0.02652 | -0.0729 | -36.6176
-13 | -0.9544 | 0.02406 | -0.0716 | -39.6675
-12.5 | -0.9361 | 0.02197 | -0.0696 | -42.6081
-12 | -0.9165 | 0.02043 | -0.0666 | -44.8605
-11.5 | -0.8924 | 0.01918 | -0.0632 | -46.5276
-10.5 | -0.8125 | 0.01724 | -0.0604 | -47.1288
-10 | -0.777 | 0.01562 | -0.0585 | -49.7439
-9.5 | -0.73 | 0.01477 | -0.0579 | -49.4245
-9 | -0.6803 | 0.014 | -0.0575 | -48.5929
-8.5 | -0.6286 | 0.01342 | -0.0573 | -46.8405
-8 | -0.5789 | 0.01248 | -0.057 | -46.3862
-7.5 | -0.525 | 0.01193 | -0.057 | -44.0067
-7 | -0.4717 | 0.01131 | -0.057 | -41.7065
-6.5 | -0.4165 | 0.01075 | -0.0573 | -38.7442
-6 | -0.3612 | 0.0102 | -0.0576 | -35.4118
-5.5 | -0.3062 | 0.00958 | -0.0579 | -31.9624
-5 | -0.2507 | 0.00893 | -0.0584 | -28.0739
-4.5 | -0.196 | 0.00818 | -0.0588 | -23.9609
-4 | -0.1405 | 0.00735 | -0.0594 | -19.1156
-3.5 | -0.083 | 0.00701 | -0.06 | -11.8402
-3 | -0.024 | 0.00685 | -0.0607 | -3.5036
-2.5 | 0.035 | 0.00678 | -0.0614 | 5.1622
-2 | 0.0945 | 0.00673 | -0.0621 | 14.0416
-1.5 | 0.1536 | 0.00674 | -0.0628 | 22.7893
-1 | 0.213 | 0.00671 | -0.0635 | 31.7437
-0.5 | 0.2721 | 0.00673 | -0.0642 | 40.4309
0 | 0.3312 | 0.00674 | -0.0649 | 49.1395
0.5 | 0.3903 | 0.00679 | -0.0657 | 57.4816
1.5 | 0.5077 | 0.0069 | -0.067 | 73.5797
2 | 0.5661 | 0.00702 | -0.0676 | 80.641
2.5 | 0.6243 | 0.00708 | -0.0683 | 88.178
3 | 0.6823 | 0.00717 | -0.0689 | 95.1604
3.5 | 0.7396 | 0.00732 | -0.0694 | 101.0383
4 | 0.7969 | 0.00742 | -0.0699 | 107.3989
4.5 | 0.8537 | 0.00754 | -0.0703 | 113.2228
5 | 0.9094 | 0.0077 | -0.0705 | 118.1039
5.5 | 0.9647 | 0.00786 | -0.0707 | 122.7354
6 | 1.0188 | 0.00805 | -0.0707 | 126.559
6.5 | 1.0693 | 0.00836 | -0.0702 | 127.9067
7 | 1.1163 | 0.00875 | -0.0689 | 127.5771
7.5 | 1.1517 | 0.00928 | -0.0654 | 124.1056
8 | 1.1909 | 0.01053 | -0.0638 | 113.0959
8.5 | 1.2058 | 0.01204 | -0.0579 | 100.1495
9 | 1.2106 | 0.0139 | -0.0512 | 87.0935
9.5 | 1.2203 | 0.01605 | -0.0462 | 76.0312
10 | 1.2343 | 0.01826 | -0.0423 | 67.5958
10.5 | 1.2488 | 0.02064 | -0.0389 | 60.5039
11 | 1.2622 | 0.02325 | -0.0357 | 54.2882
12 | 1.2882 | 0.02901 | -0.0305 | 44.4054
12.5 | 1.3033 | 0.03201 | -0.0285 | 40.7154
13 | 1.3158 | 0.03541 | -0.0267 | 37.159
13.5 | 1.3352 | 0.03842 | -0.0256 | 34.7527
14 | 1.3446 | 0.0425 | -0.0244 | 31.6376
14.5 | 1.3626 | 0.04591 | -0.0238 | 29.6798
15 | 1.3752 | 0.05002 | -0.0233 | 27.493
15.5 | 1.38 | 0.05515 | -0.0231 | 25.0227
16 | 1.3939 | 0.05946 | -0.0232 | 23.4427
16.5 | 1.4037 | 0.0644 | -0.0236 | 21.7966
17 | 1.4066 | 0.07034 | -0.0244 | 19.9972
17.5 | 1.4086 | 0.07663 | -0.0256 | 18.3818
18 | 1.4149 | 0.08252 | -0.027 | 17.1461
18.5 | 1.4191 | 0.08885 | -0.0287 | 15.9719
19 | 1.4185 | 0.09605 | -0.031 | 14.7683
19.5 | 1.4053 | 0.10538 | -0.0344 | 13.3355
20 | 1.4056 | 0.11285 | -0.0374 | 12.4555

## 43. Re 1M Mach 0.10 (1)
BIGFOIL.COM POLAR EXPORT
NACA63-417 a=0.6
NACA63-417 a=0.6 |  |  |  | Cl Max: | 1.579 | at alpha= | 14 | deg
JavaFoil+Calcfoil stall+Eppler ext transition |  |  |  | L/D Max: | 113.505 | at alpha= | 6.5 | deg
Re: | 1000000 |  |  | Cd Min: | 0.00671 | at alpha= | -2.5 | deg
Mach: | 0.1 |  |  | Cl=0 at alpha= | -2.7903 | deg
|  |  |  | @ Cl=0.1, Cd= | 0.0067126
|  |  |  | @ Cl=0.4, Cd= | 0.0070397
|  |  |  | @ Cl=0.6, Cd= | 0.0074053
alpha (deg) | Cl | Cd | Cm | Cl/Cd
-18.5 | -0.871 | 0.15359 | -0.02 | -5.669
-18 | -0.885 | 0.14468 | -0.021 | -6.12
-17.5 | -0.896 | 0.13746 | -0.022 | -6.518
-17 | -0.906 | 0.12938 | -0.022 | -6.999
-16.5 | -0.91 | 0.11975 | -0.022 | -7.598
-16 | -0.913 | 0.11341 | -0.023 | -8.046
-15.5 | -0.919 | 0.10251 | -0.025 | -8.965
-15 | -0.917 | 0.09584 | -0.026 | -9.569
-14.5 | -0.927 | 0.08018 | -0.03 | -11.559
-14 | -0.956 | 0.05512 | -0.035 | -17.343
-13.5 | -0.971 | 0.03959 | -0.038 | -24.52
-13 | -0.964 | 0.03281 | -0.039 | -29.387
-12.5 | -0.948 | 0.0289 | -0.04 | -32.796
-12 | -0.927 | 0.02544 | -0.041 | -36.464
-11.5 | -0.904 | 0.02202 | -0.043 | -41.076
-11 | -0.872 | 0.0197 | -0.044 | -44.251
-10.5 | -0.835 | 0.01833 | -0.044 | -45.57
-10 | -0.796 | 0.0167 | -0.045 | -47.645
-9.5 | -0.754 | 0.01527 | -0.046 | -49.336
-9 | -0.709 | 0.01402 | -0.047 | -50.586
-8.5 | -0.662 | 0.01317 | -0.048 | -50.22
-8 | -0.612 | 0.0124 | -0.049 | -49.376
-7.5 | -0.562 | 0.01169 | -0.05 | -48.056
-7 | -0.509 | 0.01092 | -0.051 | -46.645
-6.5 | -0.451 | 0.0105 | -0.052 | -42.975
-6 | -0.392 | 0.01014 | -0.052 | -38.684
-5.5 | -0.332 | 0.00978 | -0.053 | -33.982
-5 | -0.272 | 0.00949 | -0.054 | -28.663
-4.5 | -0.211 | 0.00691 | -0.054 | -30.532
-4 | -0.15 | 0.00681 | -0.055 | -21.999
-3.5 | -0.088 | 0.00675 | -0.056 | -13.058
-3 | -0.026 | 0.00674 | -0.056 | -3.91
-2.5 | 0.036 | 0.00671 | -0.057 | 5.304
-2 | 0.098 | 0.00671 | -0.057 | 14.568
-1.5 | 0.16 | 0.00679 | -0.058 | 23.561
-1 | 0.222 | 0.00683 | -0.059 | 32.513
-0.5 | 0.284 | 0.00684 | -0.059 | 41.554
0 | 0.346 | 0.00697 | -0.06 | 49.658
0.5 | 0.408 | 0.00705 | -0.061 | 57.887
1 | 0.47 | 0.00713 | -0.061 | 65.928
1.5 | 0.532 | 0.00727 | -0.062 | 73.152
2 | 0.594 | 0.00739 | -0.062 | 80.434
2.5 | 0.653 | 0.00754 | -0.063 | 86.6
3 | 0.715 | 0.00773 | -0.064 | 92.432
3.5 | 0.776 | 0.00797 | -0.064 | 97.392
4 | 0.83 | 0.0082 | -0.064 | 101.173
4.5 | 0.887 | 0.00844 | -0.065 | 105.198
5 | 0.945 | 0.00872 | -0.065 | 108.289
5.5 | 1.001 | 0.00904 | -0.066 | 110.716
6 | 1.056 | 0.00937 | -0.066 | 112.75
6.5 | 1.11 | 0.00978 | -0.067 | 113.505
7 | 1.162 | 0.01024 | -0.067 | 113.493
7.5 | 1.213 | 0.0108 | -0.067 | 112.27
8 | 1.262 | 0.01119 | -0.068 | 112.827
8.5 | 1.292 | 0.01937 | -0.067 | 66.716
9 | 1.336 | 0.02044 | -0.068 | 65.356
9.5 | 1.378 | 0.02144 | -0.068 | 64.271
10 | 1.416 | 0.02271 | -0.068 | 62.383
10.5 | 1.452 | 0.02409 | -0.069 | 60.286
11 | 1.485 | 0.02548 | -0.069 | 58.305
11.5 | 1.513 | 0.02705 | -0.07 | 55.93
12 | 1.535 | 0.02872 | -0.07 | 53.452
12.5 | 1.554 | 0.0304 | -0.07 | 51.106
13 | 1.567 | 0.0325 | -0.071 | 48.199
13.5 | 1.575 | 0.03459 | -0.071 | 45.54
14 | 1.579 | 0.03679 | -0.071 | 42.934
14.5 | 1.577 | 0.03919 | -0.071 | 40.232
15 | 1.567 | 0.04191 | -0.072 | 37.375
15.5 | 1.551 | 0.04492 | -0.072 | 34.519
16 | 1.531 | 0.04766 | -0.072 | 32.128
16.5 | 1.506 | 0.05127 | -0.072 | 29.374
17 | 1.477 | 0.05501 | -0.072 | 26.846
17.5 | 1.441 | 0.06015 | -0.072 | 23.96
18 | 1.396 | 0.06885 | -0.072 | 20.272
18.5 | 1.352 | 0.07666 | -0.071 | 17.634
19 | 1.303 | 0.0866 | -0.07 | 15.043

## 44. Re 1M Mach 0.10 (2)
BIGFOIL.COM POLAR EXPORT
NACA63-417 a=0.6
NACA63-417 a=0.6 |  |  |  | Cl Max: | 1.408 | at alpha= | 18.5 | deg
XFOIL ncrit=9 |  |  |  | L/D Max: | 127.616 | at alpha= | 6.5 | deg
Re: | 1000000 |  |  | Cd Min: | 0.14283 | at alpha= | -20 | deg
Mach: | 0.1 |  |  | Cl=0 at alpha= | -2.7968 | deg
|  |  |  | @ Cl=0.1, Cd= | 0.0067508
|  |  |  | @ Cl=0.4, Cd= | 0.0068198
|  |  |  | @ Cl=0.6, Cd= | 0.0070815
alpha (deg) | Cl | Cd | Cm | Cl/Cd
-20 | -0.8266 | 0.14283 | -0.013 | -5.7873
-19.5 | -0.9152 | 0.11524 | -0.0305 | -7.9417
-19 | -0.9498 | 0.10011 | -0.0403 | -9.4876
-18.5 | -0.9712 | 0.08794 | -0.0482 | -11.0439
-18 | -0.9996 | 0.07594 | -0.0554 | -13.163
-17.5 | -1.0171 | 0.06634 | -0.0609 | -15.3316
-17 | -1.0216 | 0.05897 | -0.065 | -17.3241
-16 | -1.0071 | 0.0469 | -0.0734 | -21.4733
-15.5 | -1.0057 | 0.04218 | -0.0743 | -23.8431
-15 | -0.996 | 0.03828 | -0.075 | -26.0188
-14.5 | -0.987 | 0.03446 | -0.0753 | -28.6419
-14 | -0.9682 | 0.03161 | -0.0755 | -30.6295
-13.5 | -0.9608 | 0.02796 | -0.0746 | -34.3634
-13 | -0.9464 | 0.02516 | -0.0734 | -37.6153
-12.5 | -0.9286 | 0.02283 | -0.0718 | -40.6746
-12 | -0.9081 | 0.0211 | -0.0693 | -43.0379
-11.5 | -0.89 | 0.01965 | -0.0653 | -45.2926
-11 | -0.8554 | 0.01856 | -0.0632 | -46.0884
-10.5 | -0.8146 | 0.01752 | -0.0617 | -46.4954
-10 | -0.7792 | 0.01592 | -0.0597 | -48.9447
-9.5 | -0.7332 | 0.01498 | -0.0589 | -48.9453
-9 | -0.6838 | 0.01417 | -0.0584 | -48.2569
-8.5 | -0.6323 | 0.01354 | -0.058 | -46.6987
-8 | -0.5822 | 0.01259 | -0.0577 | -46.2431
-7.5 | -0.5282 | 0.01202 | -0.0577 | -43.9434
-7 | -0.4745 | 0.01138 | -0.0576 | -41.696
-6.5 | -0.4189 | 0.01083 | -0.0579 | -38.6796
-6 | -0.3634 | 0.01027 | -0.0581 | -35.3846
-5.5 | -0.3081 | 0.00963 | -0.0584 | -31.9938
-4.5 | -0.197 | 0.00824 | -0.0592 | -23.9078
-4 | -0.1413 | 0.00739 | -0.0598 | -19.1204
-3.5 | -0.0835 | 0.00705 | -0.0604 | -11.844
-3 | -0.0241 | 0.00687 | -0.0611 | -3.508
-2.5 | 0.0352 | 0.00682 | -0.0617 | 5.1613
-2 | 0.0951 | 0.00675 | -0.0625 | 14.0889
-1.5 | 0.1546 | 0.00676 | -0.0631 | 22.8698
-1 | 0.2144 | 0.00673 | -0.0639 | 31.8574
-0.5 | 0.2739 | 0.00675 | -0.0646 | 40.5778
0 | 0.3332 | 0.00677 | -0.0653 | 49.2171
0.5 | 0.3928 | 0.00681 | -0.066 | 57.6799
1 | 0.4516 | 0.00689 | -0.0667 | 65.5443
1.5 | 0.5109 | 0.00693 | -0.0674 | 73.7229
2 | 0.5697 | 0.00704 | -0.068 | 80.9233
2.5 | 0.6281 | 0.00712 | -0.0686 | 88.2163
3 | 0.6865 | 0.00721 | -0.0692 | 95.215
4 | 0.8017 | 0.00747 | -0.0701 | 107.3226
4.5 | 0.8589 | 0.00759 | -0.0706 | 113.1621
5 | 0.915 | 0.00776 | -0.0708 | 117.9124
5.5 | 0.9706 | 0.00791 | -0.071 | 122.7054
6 | 1.025 | 0.00811 | -0.0709 | 126.3872
6.5 | 1.0758 | 0.00843 | -0.0703 | 127.6157
7 | 1.1226 | 0.00884 | -0.0689 | 126.991
7.5 | 1.1576 | 0.00939 | -0.0652 | 123.2801
8 | 1.1941 | 0.01072 | -0.0631 | 111.3899
8.5 | 1.2047 | 0.01226 | -0.0564 | 98.2626
9 | 1.2095 | 0.01427 | -0.05 | 84.7582
9.5 | 1.2197 | 0.0165 | -0.0452 | 73.9212
10 | 1.2331 | 0.01882 | -0.0412 | 65.5207
10.5 | 1.2475 | 0.02128 | -0.0378 | 58.6231
11 | 1.2605 | 0.02399 | -0.0347 | 52.5427
11.5 | 1.2717 | 0.02699 | -0.0319 | 47.1175
12 | 1.2851 | 0.03001 | -0.0295 | 42.8224
12.5 | 1.3008 | 0.03307 | -0.0276 | 39.3347
13 | 1.314 | 0.03653 | -0.026 | 35.9704
13.5 | 1.3318 | 0.03978 | -0.0248 | 33.4791
14 | 1.3415 | 0.04396 | -0.0237 | 30.5164
14.5 | 1.3582 | 0.04761 | -0.0231 | 28.5276
15 | 1.369 | 0.05202 | -0.0227 | 26.3168
15.5 | 1.3759 | 0.05707 | -0.0226 | 24.109
16 | 1.3881 | 0.06169 | -0.0228 | 22.5012
16.5 | 1.3957 | 0.06704 | -0.0234 | 20.8189
17 | 1.3937 | 0.07378 | -0.0244 | 18.8899
17.5 | 1.4006 | 0.07957 | -0.0256 | 17.6021
18 | 1.4055 | 0.0858 | -0.0272 | 16.3811
18.5 | 1.408 | 0.09257 | -0.0292 | 15.2101
19 | 1.4037 | 0.10049 | -0.0319 | 13.9686
19.5 | 1.394 | 0.10946 | -0.0353 | 12.7352
20 | 1.3931 | 0.11727 | -0.0386 | 11.8794

## 45. Re 1M Mach 0.25 (1)
BIGFOIL.COM POLAR EXPORT
NACA63-417 a=0.6
NACA63-417 a=0.6 |  |  |  | Cl Max: | 1.531 | at alpha= | 12.5 | deg
JavaFoil+Calcfoil stall+Eppler ext transition |  |  |  | L/D Max: | 110.566 | at alpha= | 6.5 | deg
Re: | 1000000 |  |  | Cd Min: | 0.00678 | at alpha= | -3 | deg
Mach: | 0.25 |  |  | Cl=0 at alpha= | -2.7891 | deg
|  |  |  | @ Cl=0.1, Cd= | 0.0068098
|  |  |  | @ Cl=0.4, Cd= | 0.0071429
|  |  |  | @ Cl=0.6, Cd= | 0.007533
alpha (deg) | Cl | Cd | Cm | Cl/Cd
-17.5 | -0.661 | 0.15906 | -0.02 | -4.155
-17 | -0.701 | 0.15075 | -0.02 | -4.648
-16.5 | -0.736 | 0.14199 | -0.021 | -5.18
-16 | -0.765 | 0.13158 | -0.021 | -5.817
-15.5 | -0.791 | 0.12205 | -0.022 | -6.478
-15 | -0.81 | 0.11409 | -0.023 | -7.1
-14.5 | -0.821 | 0.10366 | -0.022 | -7.916
-14 | -0.831 | 0.09535 | -0.025 | -8.715
-13.5 | -0.836 | 0.08701 | -0.027 | -9.613
-13 | -0.846 | 0.07363 | -0.031 | -11.489
-12.5 | -0.896 | 0.04108 | -0.039 | -21.814
-12 | -0.895 | 0.03275 | -0.041 | -27.334
-11.5 | -0.884 | 0.0274 | -0.043 | -32.254
-11 | -0.862 | 0.02294 | -0.044 | -37.598
-10.5 | -0.832 | 0.02006 | -0.045 | -41.487
-10 | -0.797 | 0.01843 | -0.046 | -43.249
-9.5 | -0.758 | 0.01675 | -0.047 | -45.228
-9 | -0.715 | 0.01532 | -0.048 | -46.657
-8.5 | -0.669 | 0.01407 | -0.049 | -47.552
-8 | -0.621 | 0.0131 | -0.05 | -47.382
-7.5 | -0.569 | 0.01229 | -0.051 | -46.338
-7 | -0.517 | 0.01166 | -0.052 | -44.337
-6.5 | -0.462 | 0.0108 | -0.053 | -42.812
-6 | -0.402 | 0.01044 | -0.054 | -38.529
-5.5 | -0.341 | 0.01 | -0.055 | -34.119
-5 | -0.279 | 0.0097 | -0.055 | -28.804
-4.5 | -0.217 | 0.00945 | -0.056 | -22.941
-4 | -0.154 | 0.00692 | -0.056 | -22.229
-3.5 | -0.091 | 0.00685 | -0.057 | -13.216
-3 | -0.027 | 0.00678 | -0.058 | -3.992
-2.5 | 0.037 | 0.0068 | -0.058 | 5.377
-2 | 0.101 | 0.00681 | -0.059 | 14.764
-1.5 | 0.164 | 0.00688 | -0.06 | 23.889
-1 | 0.228 | 0.0069 | -0.06 | 33.051
-0.5 | 0.292 | 0.00694 | -0.061 | 42.038
0 | 0.356 | 0.00708 | -0.062 | 50.236
0.5 | 0.419 | 0.00717 | -0.062 | 58.482
1 | 0.483 | 0.00723 | -0.063 | 66.845
1.5 | 0.547 | 0.00739 | -0.064 | 74.029
2 | 0.61 | 0.00756 | -0.064 | 80.742
2.5 | 0.671 | 0.00772 | -0.065 | 86.875
3 | 0.73 | 0.0076 | -0.065 | 95.956
3.5 | 0.789 | 0.0082 | -0.065 | 96.219
4 | 0.849 | 0.00846 | -0.066 | 100.388
4.5 | 0.908 | 0.00871 | -0.066 | 104.256
5 | 0.967 | 0.00904 | -0.067 | 106.952
5.5 | 1.024 | 0.00941 | -0.067 | 108.879
6 | 1.08 | 0.00978 | -0.068 | 110.489
6.5 | 1.135 | 0.01026 | -0.068 | 110.566
7 | 1.188 | 0.01078 | -0.069 | 110.167
7.5 | 1.239 | 0.01146 | -0.069 | 108.09
8 | 1.288 | 0.01233 | -0.069 | 104.474
8.5 | 1.317 | 0.02063 | -0.069 | 63.848
9 | 1.36 | 0.02185 | -0.069 | 62.237
9.5 | 1.399 | 0.02312 | -0.07 | 60.52
10 | 1.435 | 0.02451 | -0.07 | 58.535
10.5 | 1.466 | 0.02608 | -0.07 | 56.229
11 | 1.494 | 0.02772 | -0.071 | 53.885
11.5 | 1.513 | 0.02957 | -0.071 | 51.176
12 | 1.526 | 0.03147 | -0.072 | 48.472
12.5 | 1.531 | 0.03371 | -0.072 | 45.409
13 | 1.529 | 0.03601 | -0.072 | 42.472
13.5 | 1.52 | 0.03898 | -0.072 | 38.987
14 | 1.502 | 0.04187 | -0.073 | 35.879
14.5 | 1.474 | 0.04528 | -0.073 | 32.56
15 | 1.434 | 0.04886 | -0.073 | 29.35
15.5 | 1.383 | 0.05397 | -0.073 | 25.62
16 | 1.318 | 0.06133 | -0.072 | 21.498
16.5 | 1.244 | 0.07082 | -0.071 | 17.564
17 | 1.137 | 0.09596 | -0.066 | 11.848
17.5 | 1.011 | 0.13946 | -0.053 | 7.25

## 46. Re 1M Mach 0.25 (2)
BIGFOIL.COM POLAR EXPORT
NACA63-417 a=0.6
NACA63-417 a=0.6 |  |  |  | Cl Max: | 1.3504 | at alpha= | 16 | deg
XFOIL ncrit=9 |  |  |  | L/D Max: | 125.271 | at alpha= | 6.5 | deg
Re: | 1000000 |  |  | Cd Min: | 0.20839 | at alpha= | -19.5 | deg
Mach: | 0.25 |  |  | Cl=0 at alpha= | -2.7963 | deg
|  |  |  | @ Cl=0.1, Cd= | 0.0068492
|  |  |  | @ Cl=0.4, Cd= | 0.006962
|  |  |  | @ Cl=0.6, Cd= | 0.0071998
alpha (deg) | Cl | Cd | Cm | Cl/Cd
-19.5 | -0.5741 | 0.20839 | 0.0153 | -2.7549
-19 | -0.5709 | 0.1959 | 0.0089 | -2.9142
-18.5 | -0.5474 | 0.19154 | 0.0052 | -2.8579
-17 | -0.7959 | 0.10109 | -0.045 | -7.8732
-16.5 | -0.8349 | 0.0839 | -0.0582 | -9.9511
-16 | -0.8608 | 0.07244 | -0.0651 | -11.8829
-15.5 | -0.8824 | 0.06232 | -0.071 | -14.1592
-15 | -0.8873 | 0.05501 | -0.075 | -16.1298
-14.5 | -0.8999 | 0.0477 | -0.0781 | -18.8658
-14 | -0.8994 | 0.04219 | -0.08 | -21.3178
-13.5 | -0.8954 | 0.03738 | -0.0812 | -23.954
-13 | -0.896 | 0.03255 | -0.0811 | -27.5269
-12.5 | -0.8853 | 0.02882 | -0.0805 | -30.7183
-11.5 | -0.8497 | 0.02328 | -0.0777 | -36.4991
-11 | -0.8294 | 0.0212 | -0.0751 | -39.1226
-10.5 | -0.8117 | 0.01951 | -0.0708 | -41.6043
-10 | -0.7771 | 0.01825 | -0.0681 | -42.5808
-9.5 | -0.7454 | 0.01636 | -0.0652 | -45.5623
-9 | -0.6994 | 0.01526 | -0.0638 | -45.8322
-8.5 | -0.6496 | 0.01436 | -0.0627 | -45.2368
-8 | -0.5975 | 0.01347 | -0.0619 | -44.3578
-7.5 | -0.5451 | 0.01257 | -0.0612 | -43.3652
-7 | -0.4886 | 0.01197 | -0.061 | -40.8187
-6.5 | -0.4327 | 0.01123 | -0.0608 | -38.5307
-6 | -0.3753 | 0.01067 | -0.0608 | -35.1734
-5.5 | -0.3174 | 0.01002 | -0.061 | -31.6766
-5 | -0.2601 | 0.00935 | -0.0612 | -27.8182
-4.5 | -0.2024 | 0.0086 | -0.0615 | -23.5349
-4 | -0.1455 | 0.00769 | -0.0619 | -18.9207
-3.5 | -0.0863 | 0.00717 | -0.0625 | -12.0363
-3 | -0.0251 | 0.00697 | -0.0631 | -3.6011
-2.5 | 0.0365 | 0.00688 | -0.0637 | 5.3052
-2 | 0.0983 | 0.00685 | -0.0644 | 14.3504
-1.5 | 0.1602 | 0.00682 | -0.0652 | 23.4897
-1 | 0.2216 | 0.00686 | -0.0658 | 32.3032
-0.5 | 0.2834 | 0.00684 | -0.0666 | 41.4327
0 | 0.3449 | 0.00689 | -0.0673 | 50.0581
0.5 | 0.4061 | 0.00697 | -0.068 | 58.264
1 | 0.4674 | 0.007 | -0.0687 | 66.7714
1.5 | 0.5282 | 0.00713 | -0.0693 | 74.0813
2 | 0.5891 | 0.00718 | -0.0699 | 82.0474
2.5 | 0.6496 | 0.00729 | -0.0705 | 89.1084
3 | 0.7096 | 0.00745 | -0.071 | 95.2483
3.5 | 0.7699 | 0.00753 | -0.0715 | 102.2444
4 | 0.8293 | 0.00767 | -0.0718 | 108.1226
4.5 | 0.8879 | 0.00785 | -0.072 | 113.1083
5 | 0.9459 | 0.00803 | -0.0721 | 117.7958
5.5 | 1.003 | 0.00824 | -0.072 | 121.7233
6 | 1.059 | 0.00847 | -0.0716 | 125.0295
6.5 | 1.1099 | 0.00886 | -0.0705 | 125.2709
7 | 1.1555 | 0.00938 | -0.0684 | 123.1876
7.5 | 1.1833 | 0.01016 | -0.0631 | 116.4665
8 | 1.198 | 0.01176 | -0.0569 | 101.8707
8.5 | 1.2014 | 0.01392 | -0.05 | 86.3075
9 | 1.2053 | 0.01659 | -0.0443 | 72.6522
9.5 | 1.2144 | 0.01932 | -0.0398 | 62.8571
10 | 1.2261 | 0.02213 | -0.0361 | 55.4044
10.5 | 1.237 | 0.02519 | -0.0327 | 49.1068
11 | 1.2461 | 0.02857 | -0.0296 | 43.6157
11.5 | 1.2567 | 0.03211 | -0.0271 | 39.1373
12 | 1.2703 | 0.03569 | -0.0251 | 35.5926
12.5 | 1.2838 | 0.03951 | -0.0235 | 32.493
13 | 1.2992 | 0.04337 | -0.0223 | 29.9562
13.5 | 1.3089 | 0.04797 | -0.0214 | 27.2858
14 | 1.3215 | 0.05249 | -0.0208 | 25.1762
14.5 | 1.3322 | 0.05738 | -0.0206 | 23.2171
15 | 1.3349 | 0.06338 | -0.0207 | 21.0618
15.5 | 1.3442 | 0.06888 | -0.0212 | 19.5151
16 | 1.3504 | 0.07494 | -0.0221 | 18.0197
16.5 | 1.3448 | 0.08273 | -0.0238 | 16.2553
17 | 1.3468 | 0.08984 | -0.0257 | 14.9911
17.5 | 1.3485 | 0.09716 | -0.0279 | 13.8792
18 | 1.3487 | 0.10492 | -0.0306 | 12.8546
18.5 | 1.3411 | 0.11405 | -0.0343 | 11.7589
19 | 1.3329 | 0.1234 | -0.0385 | 10.8015
19.5 | 1.331 | 0.13204 | -0.0427 | 10.0803
20 | 1.3262 | 0.14122 | -0.0475 | 9.391

## 47. Re 1M Mach 0.50 (1)
BIGFOIL.COM POLAR EXPORT
NACA63-417 a=0.6
NACA63-417 a=0.6 |  |  |  | Cl Max: | 1.404 | at alpha= | 9 | deg
JavaFoil+Calcfoil stall+Eppler ext transition |  |  |  | L/D Max: | 99.287 | at alpha= | 5.5 | deg
Re: | 1000000 |  |  | Cd Min: | 0.0072 | at alpha= | -2 | deg
Mach: | 0.5 |  |  | Cl=0 at alpha= | -2.7887 | deg
|  |  |  | @ Cl=0.1, Cd= | 0.0072034
|  |  |  | @ Cl=0.4, Cd= | 0.0076308
|  |  |  | @ Cl=0.6, Cd= | 0.0082613
alpha (deg) | Cl | Cd | Cm | Cl/Cd
-20 | -0.974 | 0.20014 | -0.024 | -4.868
-19.5 | -0.947 | 0.19886 | -0.025 | -4.761
-19 | -0.917 | 0.19293 | -0.024 | -4.753
-18.5 | -0.889 | 0.18089 | -0.024 | -4.915
-18 | -0.861 | 0.17512 | -0.024 | -4.918
-17.5 | -0.833 | 0.17631 | -0.025 | -4.727
-17 | -0.806 | 0.16825 | -0.025 | -4.79
-16.5 | -0.776 | 0.16164 | -0.024 | -4.8
-16 | -0.748 | 0.15444 | -0.024 | -4.843
-15.5 | -0.72 | 0.14817 | -0.025 | -4.86
-15 | -0.692 | 0.14509 | -0.025 | -4.771
-14.5 | -0.663 | 0.14121 | -0.024 | -4.693
-14 | -0.635 | 0.13755 | -0.024 | -4.613
-13.5 | -0.607 | 0.1341 | -0.024 | -4.523
-13 | -0.579 | 0.12712 | -0.024 | -4.552
-12.5 | -0.55 | 0.12169 | -0.024 | -4.522
-12 | -0.521 | 0.11246 | -0.023 | -4.636
-11.5 | -0.493 | 0.11171 | -0.023 | -4.415
-11 | -0.465 | 0.10365 | -0.024 | -4.487
-10.5 | -0.437 | 0.09888 | -0.024 | -4.418
-10 | -0.409 | 0.08739 | -0.025 | -4.681
-9.5 | -0.5 | 0.06858 | -0.023 | -7.289
-9 | -0.569 | 0.0609 | -0.029 | -9.347
-8.5 | -0.646 | 0.02329 | -0.052 | -27.712
-8 | -0.628 | 0.01874 | -0.054 | -33.515
-7.5 | -0.591 | 0.01638 | -0.055 | -36.084
-7 | -0.544 | 0.01484 | -0.056 | -36.649
-6.5 | -0.491 | 0.01361 | -0.058 | -36.056
-6 | -0.433 | 0.0126 | -0.059 | -34.351
-5.5 | -0.371 | 0.01184 | -0.06 | -31.374
-5 | -0.308 | 0.01129 | -0.061 | -27.268
-4.5 | -0.241 | 0.01029 | -0.062 | -23.45
-4 | -0.171 | 0.00735 | -0.063 | -23.326
-3.5 | -0.101 | 0.00723 | -0.064 | -13.974
-3 | -0.03 | 0.00722 | -0.065 | -4.186
-2.5 | 0.041 | 0.00722 | -0.065 | 5.658
-2 | 0.112 | 0.0072 | -0.066 | 15.609
-1.5 | 0.184 | 0.00723 | -0.067 | 25.42
-1 | 0.255 | 0.00733 | -0.067 | 34.793
-0.5 | 0.326 | 0.00746 | -0.068 | 43.769
0 | 0.398 | 0.00764 | -0.069 | 52.036
0.5 | 0.465 | 0.00733 | -0.069 | 63.457
1 | 0.534 | 0.00807 | -0.07 | 66.182
1.5 | 0.603 | 0.00827 | -0.07 | 72.894
2 | 0.671 | 0.00851 | -0.071 | 78.921
2.5 | 0.735 | 0.00877 | -0.071 | 83.811
3 | 0.802 | 0.00909 | -0.072 | 88.284
3.5 | 0.869 | 0.00942 | -0.072 | 92.206
4 | 0.935 | 0.00981 | -0.073 | 95.303
4.5 | 1 | 0.01027 | -0.073 | 97.382
5 | 1.064 | 0.01074 | -0.074 | 99.078
5.5 | 1.126 | 0.01134 | -0.074 | 99.287
6 | 1.185 | 0.01202 | -0.075 | 98.642
6.5 | 1.241 | 0.0128 | -0.075 | 96.92
7 | 1.293 | 0.01386 | -0.076 | 93.302
7.5 | 1.324 | 0.02439 | -0.075 | 54.3
8 | 1.366 | 0.0263 | -0.075 | 51.917
8.5 | 1.393 | 0.02836 | -0.076 | 49.138
9 | 1.404 | 0.03062 | -0.076 | 45.868
9.5 | 1.39 | 0.03324 | -0.077 | 41.818
10 | 1.32 | 0.03717 | -0.077 | 35.521
10.5 | 0.742 | 0.08019 | -0.036 | 9.258
11 | 0.768 | 0.09914 | -0.033 | 7.751
11.5 | 0.796 | 0.1081 | -0.033 | 7.359
12 | 0.824 | 0.11217 | -0.037 | 7.344
12.5 | 0.851 | 0.11478 | -0.038 | 7.411
13 | 0.878 | 0.12489 | -0.039 | 7.031
13.5 | 0.906 | 0.1304 | -0.041 | 6.948
14 | 0.933 | 0.13428 | -0.042 | 6.95

## 48. Re 1M Mach 0.50 (2)
BIGFOIL.COM POLAR EXPORT
NACA63-417 a=0.6
NACA63-417 a=0.6 |  |  |  | Cl Max: | 1.2213 | at alpha= | 13 | deg
XFOIL ncrit=9 |  |  |  | L/D Max: | 114.13 | at alpha= | 5.5 | deg
Re: | 1000000 |  |  | Cd Min: | 0.18671 | at alpha= | 18 | deg
Mach: | 0.5 |  |  | Cl=0 at alpha= | -2.7917 | deg
|  |  |  | @ Cl=0.1, Cd= | 0.0073071
|  |  |  | @ Cl=0.4, Cd= | 0.0074965
|  |  |  | @ Cl=0.6, Cd= | 0.0078313
alpha (deg) | Cl | Cd | Cm | Cl/Cd
-14.5 | -0.4213 | 0.14526 | -0.0289 | -2.9003
-14 | -0.4044 | 0.13748 | -0.0336 | -2.9415
-13.5 | -0.395 | 0.12801 | -0.0391 | -3.0857
-13 | -0.4008 | 0.11574 | -0.0461 | -3.4629
-12.5 | -0.4455 | 0.09707 | -0.0573 | -4.5895
-12 | -0.5176 | 0.07592 | -0.0718 | -6.8177
-11.5 | -0.5553 | 0.06225 | -0.0818 | -8.9205
-11 | -0.584 | 0.05159 | -0.089 | -11.32
-10.5 | -0.6066 | 0.04292 | -0.0937 | -14.1333
-10 | -0.6212 | 0.03582 | -0.0962 | -17.3423
-9.5 | -0.6276 | 0.03004 | -0.0966 | -20.8921
-9 | -0.6239 | 0.02528 | -0.0955 | -24.6796
-8.5 | -0.6108 | 0.02159 | -0.093 | -28.2909
-8 | -0.595 | 0.01869 | -0.0889 | -31.8352
-7.5 | -0.5706 | 0.01683 | -0.0835 | -33.9037
-7 | -0.5339 | 0.01494 | -0.0794 | -35.7363
-6.5 | -0.4805 | 0.01361 | -0.0769 | -35.3049
-6 | -0.4219 | 0.01251 | -0.0749 | -33.725
-5.5 | -0.3579 | 0.01164 | -0.0737 | -30.7474
-5 | -0.2929 | 0.01084 | -0.0728 | -27.0203
-4.5 | -0.2271 | 0.01003 | -0.0723 | -22.6421
-4 | -0.1619 | 0.00918 | -0.072 | -17.6362
-3.5 | -0.0976 | 0.00806 | -0.0721 | -12.1092
-3 | -0.0297 | 0.0075 | -0.0723 | -3.96
-2.5 | 0.0416 | 0.00734 | -0.0728 | 5.6676
-2 | 0.1127 | 0.0073 | -0.0733 | 15.4384
-1 | 0.2548 | 0.00735 | -0.0746 | 34.6667
-0.5 | 0.3252 | 0.00741 | -0.0752 | 43.8866
0 | 0.3954 | 0.00749 | -0.0758 | 52.7904
0.5 | 0.4658 | 0.00759 | -0.0765 | 61.3702
1 | 0.5349 | 0.00772 | -0.0769 | 69.2876
1.5 | 0.6051 | 0.00784 | -0.0775 | 77.1811
2 | 0.6739 | 0.008 | -0.0778 | 84.2375
2.5 | 0.7429 | 0.00816 | -0.078 | 91.0417
3 | 0.8114 | 0.00836 | -0.078 | 97.0574
3.5 | 0.8781 | 0.00859 | -0.0777 | 102.2235
4 | 0.945 | 0.00882 | -0.0772 | 107.1429
4.5 | 1.0102 | 0.0091 | -0.0763 | 111.011
5 | 1.0707 | 0.00946 | -0.0744 | 113.1818
5.5 | 1.1276 | 0.00988 | -0.0719 | 114.1296
6 | 1.1733 | 0.01042 | -0.0675 | 112.6008
6.5 | 1.1954 | 0.01154 | -0.0601 | 103.5875
7 | 1.2082 | 0.01347 | -0.0528 | 89.6956
7.5 | 1.2018 | 0.01621 | -0.0439 | 74.1394
8 | 1.2009 | 0.02027 | -0.0389 | 59.2452
8.5 | 1.1909 | 0.02481 | -0.0331 | 48.0008
9 | 1.1863 | 0.02952 | -0.0287 | 40.1863
9.5 | 1.188 | 0.03432 | -0.0253 | 34.6154
10 | 1.1908 | 0.03945 | -0.0226 | 30.185
10.5 | 1.1936 | 0.04494 | -0.0206 | 26.5599
11 | 1.1994 | 0.05054 | -0.0192 | 23.7317
11.5 | 1.2072 | 0.05632 | -0.0182 | 21.4347
12 | 1.2153 | 0.06239 | -0.0177 | 19.4791
12.5 | 1.2164 | 0.06946 | -0.018 | 17.5122
13 | 1.2213 | 0.07651 | -0.0186 | 15.9626
13.5 | 1.219 | 0.08467 | -0.0202 | 14.3971
14 | 1.2178 | 0.09306 | -0.0221 | 13.0862
14.5 | 1.2168 | 0.10178 | -0.0247 | 11.9552
15 | 1.2114 | 0.11144 | -0.0283 | 10.8704
15.5 | 1.2033 | 0.12176 | -0.0328 | 9.8826
16 | 1.1925 | 0.13295 | -0.0385 | 8.9695
16.5 | 1.1789 | 0.14499 | -0.0454 | 8.1309
17 | 1.1645 | 0.15765 | -0.0534 | 7.3866
17.5 | 1.1481 | 0.17115 | -0.0625 | 6.7082
18 | 1.1243 | 0.18671 | -0.0734 | 6.0216

## 49. Re 2M Mach 0.00 (1)
BIGFOIL.COM POLAR EXPORT
NACA63-417 a=0.6
NACA63-417 a=0.6 |  |  |  | Cl Max: | 1.596 | at alpha= | 14 | deg
JavaFoil+Calcfoil stall+Eppler ext transition |  |  |  | L/D Max: | 133.231 | at alpha= | 5 | deg
Re: | 2000000 |  |  | Cd Min: | 0.00601 | at alpha= | -2.5 | deg
Mach: | 0 |  |  | Cl=0 at alpha= | -2.7869 | deg
|  |  |  | @ Cl=0.1, Cd= | 0.0060314
|  |  |  | @ Cl=0.4, Cd= | 0.0062632
|  |  |  | @ Cl=0.6, Cd= | 0.0065568
alpha (deg) | Cl | Cd | Cm | Cl/Cd
-20 | -0.867 | 0.16712 | -0.02 | -5.187
-19.5 | -0.883 | 0.15775 | -0.021 | -5.595
-19 | -0.896 | 0.14972 | -0.021 | -5.986
-18.5 | -0.91 | 0.1395 | -0.022 | -6.523
-18 | -0.921 | 0.13115 | -0.023 | -7.026
-17.5 | -0.931 | 0.12269 | -0.024 | -7.59
-17 | -0.965 | 0.09052 | -0.029 | -10.666
-16.5 | -0.999 | 0.06665 | -0.032 | -14.985
-16 | -1.016 | 0.05386 | -0.034 | -18.871
-15.5 | -1.024 | 0.0462 | -0.035 | -22.156
-15 | -1.026 | 0.04018 | -0.037 | -25.53
-14.5 | -1.024 | 0.03481 | -0.038 | -29.411
-14 | -1.014 | 0.03161 | -0.038 | -32.084
-13.5 | -1.005 | 0.02738 | -0.039 | -36.695
-13 | -0.991 | 0.02372 | -0.04 | -41.779
-12.5 | -0.971 | 0.0212 | -0.041 | -45.824
-12 | -0.947 | 0.01904 | -0.042 | -49.736
-11.5 | -0.919 | 0.01713 | -0.043 | -53.653
-11 | -0.884 | 0.01551 | -0.044 | -57.032
-10.5 | -0.846 | 0.01417 | -0.045 | -59.679
-10 | -0.805 | 0.01299 | -0.046 | -61.997
-9.5 | -0.762 | 0.01204 | -0.047 | -63.279
-9 | -0.716 | 0.01162 | -0.048 | -61.656
-8.5 | -0.669 | 0.011 | -0.049 | -60.831
-8 | -0.62 | 0.01019 | -0.05 | -60.83
-7.5 | -0.564 | 0.00981 | -0.05 | -57.457
-7 | -0.507 | 0.00949 | -0.051 | -53.405
-6.5 | -0.449 | 0.00926 | -0.052 | -48.52
-6 | -0.39 | 0.00897 | -0.052 | -43.532
-5.5 | -0.331 | 0.00867 | -0.053 | -38.171
-5 | -0.271 | 0.00843 | -0.053 | -32.115
-4.5 | -0.21 | 0.00657 | -0.054 | -31.97
-4 | -0.149 | 0.00615 | -0.055 | -24.227
-3.5 | -0.088 | 0.00607 | -0.055 | -14.444
-3 | -0.026 | 0.00604 | -0.056 | -4.343
-2.5 | 0.035 | 0.00601 | -0.057 | 5.891
-2 | 0.097 | 0.00603 | -0.057 | 16.136
-1.5 | 0.159 | 0.00606 | -0.058 | 26.258
-1 | 0.221 | 0.00608 | -0.058 | 36.334
-0.5 | 0.283 | 0.00612 | -0.059 | 46.217
0 | 0.344 | 0.0062 | -0.06 | 55.52
0.5 | 0.406 | 0.00627 | -0.06 | 64.824
1 | 0.468 | 0.00634 | -0.061 | 73.762
1.5 | 0.53 | 0.00644 | -0.062 | 82.166
2 | 0.591 | 0.00654 | -0.062 | 90.444
2.5 | 0.65 | 0.00665 | -0.063 | 97.822
3 | 0.711 | 0.00679 | -0.063 | 104.656
3.5 | 0.772 | 0.00698 | -0.064 | 110.647
4 | 0.833 | 0.00718 | -0.065 | 115.909
4.5 | 0.893 | 0.0074 | -0.065 | 120.671
5 | 0.948 | 0.00711 | -0.065 | 133.231
5.5 | 1.003 | 0.00794 | -0.066 | 126.355
6 | 1.057 | 0.00824 | -0.066 | 128.321
6.5 | 1.11 | 0.00866 | -0.067 | 128.261
7 | 1.163 | 0.00913 | -0.067 | 127.374
7.5 | 1.211 | 0.0104 | -0.067 | 116.372
8 | 1.258 | 0.01161 | -0.068 | 108.391
8.5 | 1.293 | 0.01707 | -0.067 | 75.761
9 | 1.338 | 0.01798 | -0.068 | 74.405
9.5 | 1.38 | 0.01872 | -0.068 | 73.69
10 | 1.419 | 0.01979 | -0.069 | 71.702
10.5 | 1.456 | 0.02083 | -0.069 | 69.921
11 | 1.49 | 0.02187 | -0.069 | 68.141
11.5 | 1.518 | 0.02318 | -0.07 | 65.501
12 | 1.543 | 0.02456 | -0.07 | 62.818
12.5 | 1.563 | 0.02602 | -0.07 | 60.041
13 | 1.578 | 0.02769 | -0.071 | 56.99
13.5 | 1.589 | 0.02953 | -0.071 | 53.81
14 | 1.596 | 0.03117 | -0.071 | 51.214
14.5 | 1.596 | 0.03336 | -0.072 | 47.857
15 | 1.59 | 0.03568 | -0.072 | 44.556
15.5 | 1.579 | 0.03814 | -0.072 | 41.394
16 | 1.564 | 0.04034 | -0.072 | 38.757
16.5 | 1.543 | 0.04333 | -0.073 | 35.613
17 | 1.52 | 0.04617 | -0.073 | 32.915
17.5 | 1.492 | 0.04966 | -0.073 | 30.038
18 | 1.46 | 0.05373 | -0.073 | 27.179
18.5 | 1.426 | 0.05817 | -0.073 | 24.516
19 | 1.389 | 0.06252 | -0.073 | 22.217

## 50. Re 2M Mach 0.00 (2)
BIGFOIL.COM POLAR EXPORT
NACA63-417 a=0.6
NACA63-417 a=0.6 |  |  |  | Cl Max: | 1.5456 | at alpha= | 20 | deg
XFOIL ncrit=9 |  |  |  | L/D Max: | 143.054 | at alpha= | 5.5 | deg
Re: | 2000000 |  |  | Cd Min: | 0.09087 | at alpha= | 20 | deg
Mach: | 0 |  |  | Cl=0 at alpha= | -2.8017 | deg
|  |  |  | @ Cl=0.1, Cd= | 0.0055
|  |  |  | @ Cl=0.4, Cd= | 0.0055796
|  |  |  | @ Cl=0.6, Cd= | 0.0058305
alpha (deg) | Cl | Cd | Cm | Cl/Cd
-20 | -1.1957 | 0.07559 | -0.0526 | -15.8182
-19.5 | -1.2086 | 0.06679 | -0.0575 | -18.0955
-19 | -1.2179 | 0.05892 | -0.0617 | -20.6704
-18.5 | -1.2162 | 0.05287 | -0.0646 | -23.0036
-18 | -1.2136 | 0.04727 | -0.0671 | -25.6738
-17.5 | -1.1966 | 0.04209 | -0.0717 | -28.4296
-17 | -1.2097 | 0.03658 | -0.0719 | -33.07
-16.5 | -1.2132 | 0.03182 | -0.0722 | -38.127
-16 | -1.2004 | 0.02857 | -0.072 | -42.0161
-15.5 | -1.1852 | 0.02569 | -0.0715 | -46.1347
-15 | -1.1673 | 0.02322 | -0.0706 | -50.2713
-14.5 | -1.1456 | 0.02126 | -0.0692 | -53.8852
-14 | -1.1247 | 0.01958 | -0.067 | -57.4413
-13.5 | -1.1018 | 0.01839 | -0.064 | -59.913
-13 | -1.0746 | 0.01751 | -0.0606 | -61.3706
-12.5 | -1.0452 | 0.01606 | -0.058 | -65.0809
-12 | -1.0031 | 0.01517 | -0.0567 | -66.1239
-11.5 | -0.9558 | 0.01449 | -0.0561 | -65.9627
-11 | -0.9069 | 0.01386 | -0.0556 | -65.4329
-10.5 | -0.8566 | 0.01324 | -0.0553 | -64.6979
-10 | -0.8064 | 0.01251 | -0.0549 | -64.4604
-9.5 | -0.7554 | 0.01181 | -0.0547 | -63.9627
-9 | -0.7015 | 0.01128 | -0.0548 | -62.1897
-8.5 | -0.6467 | 0.01084 | -0.0549 | -59.6587
-8 | -0.5922 | 0.01034 | -0.0551 | -57.2727
-7.5 | -0.5363 | 0.00989 | -0.0554 | -54.2265
-7 | -0.48 | 0.0095 | -0.0558 | -50.5263
-6.5 | -0.4233 | 0.00914 | -0.0562 | -46.3129
-6 | -0.3662 | 0.00874 | -0.0567 | -41.8993
-5.5 | -0.3093 | 0.00832 | -0.0572 | -37.1755
-5 | -0.2524 | 0.00785 | -0.0578 | -32.1529
-4.5 | -0.195 | 0.0074 | -0.0584 | -26.3514
-4 | -0.1381 | 0.00687 | -0.059 | -20.1019
-3.5 | -0.0812 | 0.00624 | -0.0597 | -13.0128
-3 | -0.0234 | 0.0058 | -0.0604 | -4.0345
-2.5 | 0.0356 | 0.00561 | -0.0612 | 6.3458
-2 | 0.095 | 0.0055 | -0.062 | 17.2727
-1.5 | 0.1545 | 0.0055 | -0.0628 | 28.0909
-1 | 0.2143 | 0.00548 | -0.0636 | 39.1058
-0.5 | 0.2738 | 0.00549 | -0.0644 | 49.8725
0 | 0.3333 | 0.00553 | -0.0652 | 60.2712
0.5 | 0.3929 | 0.00557 | -0.066 | 70.5386
1 | 0.452 | 0.00565 | -0.0668 | 80
1.5 | 0.5114 | 0.00568 | -0.0676 | 90.0352
2 | 0.5704 | 0.00578 | -0.0684 | 98.6851
2.5 | 0.629 | 0.00588 | -0.0691 | 106.9728
3 | 0.6879 | 0.00596 | -0.0698 | 115.4195
3.5 | 0.7462 | 0.00608 | -0.0705 | 122.7303
4 | 0.8039 | 0.00623 | -0.0711 | 129.0369
4.5 | 0.8612 | 0.00642 | -0.0716 | 134.1433
5 | 0.9181 | 0.0066 | -0.0721 | 139.1061
5.5 | 0.9742 | 0.00681 | -0.0725 | 143.0543
6 | 1.0268 | 0.00725 | -0.0724 | 141.6276
6.5 | 1.0768 | 0.00781 | -0.0719 | 137.8745
7 | 1.1191 | 0.00876 | -0.0703 | 127.7511
7.5 | 1.1557 | 0.0098 | -0.0678 | 117.9286
8 | 1.1855 | 0.01087 | -0.064 | 109.0616
9 | 1.217 | 0.01312 | -0.0523 | 92.7591
9.5 | 1.2381 | 0.01459 | -0.0483 | 84.8595
10 | 1.2584 | 0.0163 | -0.0447 | 77.2025
10.5 | 1.2758 | 0.01834 | -0.0412 | 69.5638
11 | 1.2949 | 0.02045 | -0.0382 | 63.3203
11.5 | 1.3155 | 0.02258 | -0.0356 | 58.2595
12 | 1.3383 | 0.02467 | -0.0335 | 54.2481
12.5 | 1.36 | 0.02693 | -0.0315 | 50.5013
13 | 1.3797 | 0.02944 | -0.0296 | 46.8648
13.5 | 1.4005 | 0.03203 | -0.0281 | 43.7246
14 | 1.4202 | 0.03484 | -0.0267 | 40.7635
14.5 | 1.4354 | 0.03817 | -0.0254 | 37.6054
15 | 1.4554 | 0.04119 | -0.0246 | 35.3338
15.5 | 1.4719 | 0.04468 | -0.0239 | 32.9432
16 | 1.4846 | 0.04865 | -0.0234 | 30.5159
16.5 | 1.498 | 0.05274 | -0.0231 | 28.4035
17 | 1.5119 | 0.05688 | -0.0232 | 26.5805
17.5 | 1.5221 | 0.06158 | -0.0235 | 24.7174
18 | 1.5279 | 0.06697 | -0.0241 | 22.8147
18.5 | 1.5314 | 0.07282 | -0.025 | 21.0299
19 | 1.5389 | 0.07833 | -0.0262 | 19.6464
19.5 | 1.5438 | 0.08429 | -0.0278 | 18.3153
20 | 1.5456 | 0.09087 | -0.0297 | 17.0089

## 51. Re 2M Mach 0.10 (1)
BIGFOIL.COM POLAR EXPORT
NACA63-417 a=0.6
NACA63-417 a=0.6 |  |  |  | Cl Max: | 1.587 | at alpha= | 14 | deg
JavaFoil+Calcfoil stall+Eppler ext transition |  |  |  | L/D Max: | 132.665 | at alpha= | 5 | deg
Re: | 2000000 |  |  | Cd Min: | 0.00602 | at alpha= | -2.5 | deg
Mach: | 0.1 |  |  | Cl=0 at alpha= | -2.7903 | deg
|  |  |  | @ Cl=0.1, Cd= | 0.0060323
|  |  |  | @ Cl=0.4, Cd= | 0.0062623
|  |  |  | @ Cl=0.6, Cd= | 0.0065742
alpha (deg) | Cl | Cd | Cm | Cl/Cd
-19.5 | -0.841 | 0.16204 | -0.021 | -5.19
-19 | -0.859 | 0.15327 | -0.021 | -5.602
-18.5 | -0.875 | 0.14348 | -0.022 | -6.098
-18 | -0.889 | 0.13602 | -0.023 | -6.536
-17.5 | -0.903 | 0.12618 | -0.024 | -7.152
-17 | -0.913 | 0.11843 | -0.024 | -7.708
-16.5 | -0.949 | 0.0861 | -0.03 | -11.023
-16 | -0.981 | 0.06435 | -0.033 | -15.238
-15.5 | -1 | 0.05075 | -0.035 | -19.712
-15 | -1.008 | 0.04272 | -0.036 | -23.609
-14.5 | -1.01 | 0.03684 | -0.037 | -27.406
-14 | -1.004 | 0.03289 | -0.038 | -30.524
-13.5 | -0.996 | 0.02862 | -0.039 | -34.8
-13 | -0.985 | 0.02461 | -0.041 | -40.028
-12.5 | -0.967 | 0.02192 | -0.041 | -44.122
-12 | -0.944 | 0.01982 | -0.042 | -47.613
-11.5 | -0.918 | 0.01755 | -0.043 | -52.312
-11 | -0.884 | 0.0159 | -0.044 | -55.579
-10.5 | -0.846 | 0.01455 | -0.045 | -58.154
-10 | -0.805 | 0.01331 | -0.046 | -60.498
-9.5 | -0.762 | 0.01227 | -0.047 | -62.133
-9 | -0.718 | 0.01175 | -0.048 | -61.052
-8.5 | -0.67 | 0.01073 | -0.049 | -62.418
-8 | -0.622 | 0.01025 | -0.05 | -60.711
-7.5 | -0.566 | 0.00992 | -0.051 | -57.103
-7 | -0.509 | 0.0096 | -0.051 | -53.034
-6.5 | -0.451 | 0.00928 | -0.052 | -48.605
-6 | -0.392 | 0.00899 | -0.052 | -43.617
-5.5 | -0.332 | 0.00873 | -0.053 | -38.085
-5 | -0.272 | 0.00845 | -0.054 | -32.209
-4.5 | -0.211 | 0.0066 | -0.054 | -32.005
-4 | -0.15 | 0.00616 | -0.055 | -24.304
-3.5 | -0.088 | 0.00608 | -0.056 | -14.499
-3 | -0.026 | 0.00604 | -0.056 | -4.358
-2.5 | 0.036 | 0.00602 | -0.057 | 5.916
-2 | 0.098 | 0.00603 | -0.057 | 16.219
-1.5 | 0.16 | 0.0061 | -0.058 | 26.224
-1 | 0.222 | 0.00608 | -0.059 | 36.507
-0.5 | 0.284 | 0.0061 | -0.059 | 46.574
0 | 0.346 | 0.00621 | -0.06 | 55.714
0.5 | 0.408 | 0.00627 | -0.061 | 65.101
1 | 0.47 | 0.00636 | -0.061 | 73.902
1.5 | 0.532 | 0.00646 | -0.062 | 82.348
2 | 0.594 | 0.00656 | -0.062 | 90.555
2.5 | 0.653 | 0.0067 | -0.063 | 97.463
3 | 0.715 | 0.00686 | -0.064 | 104.182
3.5 | 0.776 | 0.00699 | -0.064 | 110.988
4 | 0.837 | 0.0072 | -0.065 | 116.17
4.5 | 0.897 | 0.00742 | -0.066 | 121.031
5 | 0.951 | 0.00717 | -0.066 | 132.665
5.5 | 1.007 | 0.00799 | -0.066 | 125.948
6 | 1.062 | 0.0083 | -0.067 | 127.91
6.5 | 1.115 | 0.00873 | -0.067 | 127.711
7 | 1.167 | 0.00923 | -0.067 | 126.414
7.5 | 1.215 | 0.01056 | -0.068 | 115.126
8 | 1.263 | 0.01178 | -0.068 | 107.172
8.5 | 1.298 | 0.01726 | -0.068 | 75.205
9 | 1.342 | 0.01822 | -0.068 | 73.676
9.5 | 1.384 | 0.01898 | -0.068 | 72.912
10 | 1.423 | 0.02005 | -0.069 | 70.962
10.5 | 1.459 | 0.02117 | -0.069 | 68.946
11 | 1.492 | 0.02217 | -0.07 | 67.325
11.5 | 1.52 | 0.02355 | -0.07 | 64.548
12 | 1.543 | 0.02504 | -0.07 | 61.613
12.5 | 1.561 | 0.02651 | -0.071 | 58.886
13 | 1.574 | 0.0283 | -0.071 | 55.622
13.5 | 1.583 | 0.03007 | -0.071 | 52.655
14 | 1.587 | 0.03195 | -0.072 | 49.682
14.5 | 1.585 | 0.03408 | -0.072 | 46.505
15 | 1.575 | 0.03643 | -0.072 | 43.226
15.5 | 1.56 | 0.03907 | -0.072 | 39.916
16 | 1.54 | 0.04129 | -0.073 | 37.304
16.5 | 1.515 | 0.04451 | -0.073 | 34.041
17 | 1.487 | 0.04753 | -0.073 | 31.28
17.5 | 1.454 | 0.05136 | -0.073 | 28.305
18 | 1.416 | 0.0562 | -0.073 | 25.198
18.5 | 1.374 | 0.06209 | -0.073 | 22.121
19 | 1.33 | 0.06812 | -0.073 | 19.521

## 52. Re 2M Mach 0.10 (2)
BIGFOIL.COM POLAR EXPORT
NACA63-417 a=0.6
NACA63-417 a=0.6 |  |  |  | Cl Max: | 1.5335 | at alpha= | 19.5 | deg
XFOIL ncrit=9 |  |  |  | L/D Max: | 143.139 | at alpha= | 5.5 | deg
Re: | 2000000 |  |  | Cd Min: | 0.09523 | at alpha= | 20 | deg
Mach: | 0.1 |  |  | Cl=0 at alpha= | -2.8013 | deg
|  |  |  | @ Cl=0.1, Cd= | 0.00551
|  |  |  | @ Cl=0.4, Cd= | 0.0055954
|  |  |  | @ Cl=0.6, Cd= | 0.0058484
alpha (deg) | Cl | Cd | Cm | Cl/Cd
-20 | -1.1499 | 0.08482 | -0.0487 | -13.5569
-19.5 | -1.1721 | 0.07408 | -0.055 | -15.8221
-19 | -1.1871 | 0.065 | -0.0602 | -18.2631
-18.5 | -1.1902 | 0.05793 | -0.0638 | -20.5455
-18 | -1.1907 | 0.0516 | -0.0669 | -23.0756
-17.5 | -1.1774 | 0.04554 | -0.0722 | -25.8542
-17 | -1.1814 | 0.04059 | -0.0727 | -29.1057
-16.5 | -1.1941 | 0.03473 | -0.0735 | -34.3824
-16 | -1.1868 | 0.03083 | -0.0737 | -38.495
-15.5 | -1.1743 | 0.02754 | -0.0734 | -42.6398
-15 | -1.1574 | 0.02476 | -0.0727 | -46.7447
-14.5 | -1.1365 | 0.0225 | -0.0717 | -50.5111
-14 | -1.1157 | 0.02055 | -0.0699 | -54.292
-13.5 | -1.0918 | 0.0191 | -0.0675 | -57.1623
-13 | -1.0723 | 0.01794 | -0.0634 | -59.7715
-12.5 | -1.046 | 0.01655 | -0.0602 | -63.2024
-12 | -1.0068 | 0.0155 | -0.0585 | -64.9548
-11.5 | -0.9603 | 0.01476 | -0.0576 | -65.061
-11 | -0.9117 | 0.0141 | -0.0569 | -64.6596
-10.5 | -0.8616 | 0.01342 | -0.0564 | -64.2027
-10 | -0.8101 | 0.01281 | -0.056 | -63.2397
-9.5 | -0.7602 | 0.01196 | -0.0556 | -63.5619
-9 | -0.7062 | 0.01139 | -0.0555 | -62.0018
-8.5 | -0.6511 | 0.01092 | -0.0556 | -59.6245
-8 | -0.596 | 0.01043 | -0.0558 | -57.1429
-7.5 | -0.5399 | 0.00995 | -0.056 | -54.2613
-7 | -0.483 | 0.00957 | -0.0563 | -50.4702
-6.5 | -0.4262 | 0.00918 | -0.0567 | -46.427
-6 | -0.3686 | 0.00878 | -0.0572 | -41.9818
-5.5 | -0.3113 | 0.00837 | -0.0576 | -37.1924
-5 | -0.254 | 0.00788 | -0.0582 | -32.2335
-4.5 | -0.1962 | 0.00745 | -0.0588 | -26.3356
-4 | -0.1388 | 0.0069 | -0.0594 | -20.1159
-3.5 | -0.0816 | 0.00628 | -0.0601 | -12.9936
-3 | -0.0236 | 0.00581 | -0.0608 | -4.062
-2.5 | 0.0358 | 0.00563 | -0.0616 | 6.3588
-2 | 0.0956 | 0.00551 | -0.0624 | 17.3503
-1.5 | 0.1556 | 0.00551 | -0.0632 | 28.2396
-1 | 0.2156 | 0.00549 | -0.064 | 39.2714
-0.5 | 0.2756 | 0.00551 | -0.0648 | 50.0181
0 | 0.3353 | 0.00555 | -0.0656 | 60.4144
0.5 | 0.3954 | 0.00559 | -0.0664 | 70.7335
1 | 0.4549 | 0.00566 | -0.0672 | 80.371
1.5 | 0.5147 | 0.00571 | -0.068 | 90.1401
2 | 0.5741 | 0.0058 | -0.0687 | 98.9828
2.5 | 0.633 | 0.00591 | -0.0694 | 107.1066
3 | 0.6923 | 0.00599 | -0.0702 | 115.576
3.5 | 0.751 | 0.0061 | -0.0708 | 123.1148
4 | 0.8092 | 0.00626 | -0.0714 | 129.2652
5 | 0.9241 | 0.00663 | -0.0724 | 139.3816
5.5 | 0.9805 | 0.00685 | -0.0727 | 143.1387
6.5 | 1.0831 | 0.00789 | -0.072 | 137.275
7 | 1.1247 | 0.00888 | -0.0702 | 126.6554
7.5 | 1.1604 | 0.00994 | -0.0674 | 116.7404
8 | 1.1885 | 0.01102 | -0.0633 | 107.8494
9 | 1.217 | 0.01341 | -0.0511 | 90.7532
9.5 | 1.2372 | 0.01501 | -0.0471 | 82.425
10 | 1.2579 | 0.01678 | -0.0436 | 74.9642
10.5 | 1.2748 | 0.01893 | -0.0401 | 67.3428
11 | 1.2935 | 0.02113 | -0.0371 | 61.2163
11.5 | 1.3147 | 0.02329 | -0.0346 | 56.4491
12 | 1.3365 | 0.02553 | -0.0324 | 52.3502
12.5 | 1.3588 | 0.02782 | -0.0304 | 48.8426
13 | 1.3774 | 0.03052 | -0.0285 | 45.1311
13.5 | 1.3993 | 0.03312 | -0.0271 | 42.2494
14 | 1.4177 | 0.03615 | -0.0257 | 39.2172
14.5 | 1.4329 | 0.03958 | -0.0245 | 36.2026
15 | 1.4527 | 0.04276 | -0.0237 | 33.9733
15.5 | 1.4678 | 0.04649 | -0.023 | 31.5724
16 | 1.4776 | 0.05091 | -0.0226 | 29.0238
16.5 | 1.4933 | 0.0549 | -0.0225 | 27.2004
17 | 1.5058 | 0.05934 | -0.0226 | 25.3758
17.5 | 1.5144 | 0.06437 | -0.023 | 23.5265
18 | 1.5167 | 0.07034 | -0.0238 | 21.5624
18.5 | 1.5252 | 0.07573 | -0.0248 | 20.14
19 | 1.5307 | 0.08165 | -0.0262 | 18.7471
19.5 | 1.5335 | 0.08811 | -0.028 | 17.4044
20 | 1.5328 | 0.09523 | -0.0302 | 16.0958

## 53. Re 2M Mach 0.25 (1)
BIGFOIL.COM POLAR EXPORT
NACA63-417 a=0.6
NACA63-417 a=0.6 |  |  |  | Cl Max: | 1.538 | at alpha= | 12.5 | deg
JavaFoil+Calcfoil stall+Eppler ext transition |  |  |  | L/D Max: | 125.215 | at alpha= | 6 | deg
Re: | 2000000 |  |  | Cd Min: | 0.00609 | at alpha= | -3 | deg
Mach: | 0.25 |  |  | Cl=0 at alpha= | -2.7891 | deg
|  |  |  | @ Cl=0.1, Cd= | 0.0061097
|  |  |  | @ Cl=0.4, Cd= | 0.0063319
|  |  |  | @ Cl=0.6, Cd= | 0.0066541
alpha (deg) | Cl | Cd | Cm | Cl/Cd
-18 | -0.618 | 0.15916 | -0.02 | -3.883
-17.5 | -0.662 | 0.14867 | -0.02 | -4.452
-17 | -0.702 | 0.13956 | -0.021 | -5.031
-16.5 | -0.737 | 0.13142 | -0.022 | -5.61
-16 | -0.767 | 0.12444 | -0.023 | -6.167
-15.5 | -0.794 | 0.115 | -0.024 | -6.901
-15 | -0.815 | 0.10556 | -0.025 | -7.718
-14.5 | -0.855 | 0.07618 | -0.032 | -11.229
-14 | -0.91 | 0.04668 | -0.037 | -19.497
-13.5 | -0.925 | 0.03833 | -0.039 | -24.146
-13 | -0.932 | 0.03201 | -0.04 | -29.104
-12.5 | -0.928 | 0.02775 | -0.042 | -33.43
-12 | -0.919 | 0.02378 | -0.043 | -38.646
-11.5 | -0.902 | 0.02086 | -0.044 | -43.269
-11 | -0.877 | 0.01815 | -0.045 | -48.292
-10.5 | -0.844 | 0.01623 | -0.046 | -52.003
-10 | -0.807 | 0.01468 | -0.047 | -54.996
-9.5 | -0.767 | 0.01335 | -0.048 | -57.465
-9 | -0.723 | 0.01272 | -0.049 | -56.879
-8.5 | -0.677 | 0.01181 | -0.05 | -57.342
-8 | -0.628 | 0.01072 | -0.051 | -58.567
-7.5 | -0.579 | 0.0103 | -0.052 | -56.22
-7 | -0.521 | 0.00992 | -0.053 | -52.556
-6.5 | -0.462 | 0.00956 | -0.053 | -48.381
-6 | -0.402 | 0.00922 | -0.054 | -43.603
-5.5 | -0.341 | 0.00889 | -0.055 | -38.39
-5 | -0.279 | 0.0086 | -0.055 | -32.481
-4.5 | -0.217 | 0.00839 | -0.056 | -25.817
-4 | -0.154 | 0.00626 | -0.056 | -24.556
-3.5 | -0.091 | 0.0062 | -0.057 | -14.604
-3 | -0.027 | 0.00609 | -0.058 | -4.444
-2.5 | 0.037 | 0.00609 | -0.058 | 6.012
-2 | 0.101 | 0.00611 | -0.059 | 16.45
-1.5 | 0.164 | 0.00611 | -0.06 | 26.888
-1 | 0.228 | 0.00616 | -0.06 | 37.028
-0.5 | 0.292 | 0.00618 | -0.061 | 47.201
0 | 0.356 | 0.00629 | -0.062 | 56.53
0.5 | 0.419 | 0.00635 | -0.062 | 66.037
1 | 0.483 | 0.00645 | -0.063 | 74.968
1.5 | 0.547 | 0.00657 | -0.064 | 83.224
2 | 0.61 | 0.00667 | -0.064 | 91.567
2.5 | 0.671 | 0.00686 | -0.065 | 97.768
3 | 0.734 | 0.00698 | -0.065 | 105.183
3.5 | 0.797 | 0.00725 | -0.066 | 109.99
4 | 0.86 | 0.00748 | -0.067 | 114.928
4.5 | 0.914 | 0.00767 | -0.067 | 119.159
5 | 0.973 | 0.00798 | -0.067 | 121.962
5.5 | 1.03 | 0.00829 | -0.068 | 124.243
6 | 1.086 | 0.00867 | -0.068 | 125.215
6.5 | 1.14 | 0.00917 | -0.069 | 124.356
7 | 1.192 | 0.00986 | -0.069 | 120.967
7.5 | 1.241 | 0.01141 | -0.069 | 108.716
8 | 1.287 | 0.01292 | -0.069 | 99.629
8.5 | 1.323 | 0.01838 | -0.069 | 71.976
9 | 1.366 | 0.01946 | -0.07 | 70.186
9.5 | 1.406 | 0.02043 | -0.07 | 68.787
10 | 1.441 | 0.02168 | -0.07 | 66.487
10.5 | 1.473 | 0.0229 | -0.071 | 64.313
11 | 1.5 | 0.02416 | -0.071 | 62.092
11.5 | 1.52 | 0.0258 | -0.072 | 58.916
12 | 1.533 | 0.02748 | -0.072 | 55.781
12.5 | 1.538 | 0.0294 | -0.072 | 52.323
13 | 1.537 | 0.0314 | -0.073 | 48.947
13.5 | 1.527 | 0.03391 | -0.073 | 45.037
14 | 1.51 | 0.03645 | -0.073 | 41.438
14.5 | 1.483 | 0.03925 | -0.073 | 37.778
15 | 1.443 | 0.04231 | -0.074 | 34.109
15.5 | 1.395 | 0.04589 | -0.074 | 30.386
16 | 1.336 | 0.05051 | -0.074 | 26.452
16.5 | 1.27 | 0.05573 | -0.074 | 22.788
17 | 1.19 | 0.06482 | -0.073 | 18.353
17.5 | 1.091 | 0.083 | -0.07 | 13.146

## 54. Re 2M Mach 0.25 (2)
BIGFOIL.COM POLAR EXPORT
NACA63-417 a=0.6
NACA63-417 a=0.6 |  |  |  | Cl Max: | 1.4747 | at alpha= | 18.5 | deg
XFOIL ncrit=9 |  |  |  | L/D Max: | 142.7 | at alpha= | 5.5 | deg
Re: | 2000000 |  |  | Cd Min: | 0.1542 | at alpha= | -20 | deg
Mach: | 0.25 |  |  | Cl=0 at alpha= | -2.8037 | deg
|  |  |  | @ Cl=0.1, Cd= | 0.0055997
|  |  |  | @ Cl=0.4, Cd= | 0.0056997
|  |  |  | @ Cl=0.6, Cd= | 0.0059193
alpha (deg) | Cl | Cd | Cm | Cl/Cd
-20 | -0.819 | 0.1542 | -0.0095 | -5.3113
-19.5 | -0.8747 | 0.13396 | -0.0229 | -6.5296
-18 | -0.986 | 0.08705 | -0.0558 | -11.3268
-17.5 | -1.025 | 0.0741 | -0.0636 | -13.8327
-17 | -1.0311 | 0.066 | -0.068 | -15.6227
-16.5 | -1.0538 | 0.05636 | -0.0732 | -18.6977
-16 | -1.0747 | 0.04782 | -0.0772 | -22.4739
-15.5 | -1.083 | 0.04142 | -0.0793 | -26.1468
-15 | -1.0765 | 0.03673 | -0.0802 | -29.3085
-14.5 | -1.0702 | 0.03228 | -0.0806 | -33.1537
-14 | -1.0556 | 0.02875 | -0.0804 | -36.7165
-13.5 | -1.0371 | 0.02567 | -0.0797 | -40.4012
-13 | -1.0192 | 0.02283 | -0.0785 | -44.643
-12.5 | -0.994 | 0.02078 | -0.0767 | -47.8345
-12 | -0.998 | 0.018 | -0.0715 | -55.4444
-11.5 | -0.9729 | 0.01669 | -0.0672 | -58.2924
-11 | -0.9307 | 0.01568 | -0.0651 | -59.3559
-10.5 | -0.8842 | 0.0147 | -0.0634 | -60.1497
-10 | -0.8346 | 0.01383 | -0.0621 | -60.3471
-9.5 | -0.7816 | 0.01311 | -0.0612 | -59.6186
-9 | -0.7306 | 0.01207 | -0.0602 | -60.5302
-8.5 | -0.6746 | 0.01146 | -0.0598 | -58.8656
-8 | -0.617 | 0.01093 | -0.0595 | -56.4501
-7.5 | -0.5594 | 0.01034 | -0.0594 | -54.1006
-7 | -0.5007 | 0.00989 | -0.0594 | -50.6269
-6.5 | -0.4414 | 0.00943 | -0.0595 | -46.8081
-6 | -0.3816 | 0.00905 | -0.0598 | -42.1657
-5.5 | -0.3219 | 0.00863 | -0.0601 | -37.3001
-5 | -0.2624 | 0.00812 | -0.0605 | -32.3153
-4 | -0.1429 | 0.00714 | -0.0616 | -20.014
-3.5 | -0.0839 | 0.0065 | -0.0622 | -12.9077
-3 | -0.0241 | 0.00592 | -0.0629 | -4.0709
-2.5 | 0.0373 | 0.00572 | -0.0636 | 6.521
-2 | 0.099 | 0.0056 | -0.0644 | 17.6786
-1.5 | 0.1613 | 0.00558 | -0.0652 | 28.9068
-1 | 0.2232 | 0.00559 | -0.066 | 39.9284
-0.5 | 0.2853 | 0.0056 | -0.0668 | 50.9464
0 | 0.3474 | 0.00564 | -0.0676 | 61.5957
0.5 | 0.4091 | 0.00571 | -0.0684 | 71.6462
1 | 0.4711 | 0.00574 | -0.0692 | 82.0732
1.5 | 0.5326 | 0.00585 | -0.07 | 91.0427
2 | 0.5943 | 0.00591 | -0.0708 | 100.5584
2.5 | 0.6557 | 0.00601 | -0.0715 | 109.1015
3 | 0.7165 | 0.00616 | -0.0721 | 116.3149
3.5 | 0.7776 | 0.00625 | -0.0727 | 124.416
4 | 0.838 | 0.00642 | -0.0732 | 130.5296
4.5 | 0.8975 | 0.00663 | -0.0736 | 135.3695
5 | 0.9569 | 0.00682 | -0.0739 | 140.3079
5.5 | 1.0146 | 0.00711 | -0.074 | 142.7004
6 | 1.0689 | 0.00759 | -0.0735 | 140.83
6.5 | 1.1173 | 0.00833 | -0.0722 | 134.1297
7 | 1.1543 | 0.00949 | -0.0691 | 121.6333
7.5 | 1.182 | 0.01069 | -0.0645 | 110.5706
8 | 1.1855 | 0.01199 | -0.0559 | 98.8741
9 | 1.2173 | 0.01535 | -0.0456 | 79.3029
9.5 | 1.2361 | 0.01744 | -0.0417 | 70.8773
10 | 1.2532 | 0.0198 | -0.038 | 63.2929
10.5 | 1.2679 | 0.02246 | -0.0346 | 56.4515
11 | 1.2867 | 0.02504 | -0.0317 | 51.3858
11.5 | 1.3072 | 0.02764 | -0.0293 | 47.2938
12 | 1.3282 | 0.03039 | -0.0272 | 43.7052
12.5 | 1.3479 | 0.0334 | -0.0253 | 40.3563
13 | 1.3678 | 0.03657 | -0.0237 | 37.4022
13.5 | 1.3869 | 0.03994 | -0.0224 | 34.7246
14 | 1.4006 | 0.044 | -0.0212 | 31.8318
14.5 | 1.4183 | 0.04784 | -0.0204 | 29.6467
15 | 1.4318 | 0.05224 | -0.0198 | 27.4081
15.5 | 1.4395 | 0.05741 | -0.0195 | 25.074
16 | 1.4542 | 0.06205 | -0.0196 | 23.4359
16.5 | 1.4636 | 0.06744 | -0.02 | 21.7023
17 | 1.4665 | 0.0738 | -0.0209 | 19.8713
17.5 | 1.469 | 0.08044 | -0.0222 | 18.2621
18 | 1.4734 | 0.08706 | -0.0238 | 16.924
18.5 | 1.4747 | 0.09429 | -0.026 | 15.64
19 | 1.4708 | 0.10244 | -0.0288 | 14.3577
19.5 | 1.4611 | 0.11168 | -0.0325 | 13.0829
20 | 1.4499 | 0.12138 | -0.0369 | 11.9451

## 55. Re 2M Mach 0.50 (1)
BIGFOIL.COM POLAR EXPORT
NACA63-417 a=0.6
NACA63-417 a=0.6 |  |  |  | Cl Max: | 1.411 | at alpha= | 9 | deg
JavaFoil+Calcfoil stall+Eppler ext transition |  |  |  | L/D Max: | 113.108 | at alpha= | 5.5 | deg
Re: | 2000000 |  |  | Cd Min: | 0.0064 | at alpha= | -2.5 | deg
Mach: | 0.5 |  |  | Cl=0 at alpha= | -2.7887 | deg
|  |  |  | @ Cl=0.1, Cd= | 0.0064
|  |  |  | @ Cl=0.4, Cd= | 0.0067323
|  |  |  | @ Cl=0.6, Cd= | 0.0069747
alpha (deg) | Cl | Cd | Cm | Cl/Cd
-20 | -0.975 | 0.17946 | -0.024 | -5.431
-19.5 | -0.947 | 0.17447 | -0.025 | -5.429
-19 | -0.919 | 0.17164 | -0.025 | -5.354
-18.5 | -0.89 | 0.16507 | -0.025 | -5.391
-18 | -0.862 | 0.15626 | -0.025 | -5.515
-17.5 | -0.834 | 0.15513 | -0.025 | -5.374
-17 | -0.807 | 0.14968 | -0.026 | -5.393
-16.5 | -0.777 | 0.14483 | -0.025 | -5.363
-16 | -0.748 | 0.13652 | -0.025 | -5.482
-15.5 | -0.72 | 0.13165 | -0.025 | -5.471
-15 | -0.692 | 0.12644 | -0.025 | -5.476
-14.5 | -0.663 | 0.12471 | -0.024 | -5.319
-14 | -0.635 | 0.12 | -0.024 | -5.289
-13.5 | -0.607 | 0.11657 | -0.024 | -5.205
-13 | -0.579 | 0.11209 | -0.025 | -5.164
-12.5 | -0.551 | 0.10547 | -0.025 | -5.223
-12 | -0.522 | 0.09961 | -0.024 | -5.236
-11.5 | -0.493 | 0.09886 | -0.024 | -4.992
-11 | -0.465 | 0.09213 | -0.024 | -5.051
-10.5 | -0.437 | 0.08822 | -0.025 | -4.956
-10 | -0.409 | 0.08223 | -0.025 | -4.976
-9.5 | -0.501 | 0.06502 | -0.026 | -7.707
-9 | -0.648 | 0.02383 | -0.051 | -27.186
-8.5 | -0.658 | 0.01788 | -0.053 | -36.819
-8 | -0.636 | 0.01508 | -0.055 | -42.161
-7.5 | -0.598 | 0.01375 | -0.056 | -43.483
-7 | -0.55 | 0.01257 | -0.057 | -43.749
-6.5 | -0.496 | 0.01162 | -0.058 | -42.662
-6 | -0.437 | 0.0102 | -0.059 | -42.878
-5.5 | -0.378 | 0.01001 | -0.061 | -37.727
-5 | -0.31 | 0.00962 | -0.062 | -32.254
-4.5 | -0.241 | 0.0091 | -0.062 | -26.5
-4 | -0.171 | 0.00704 | -0.063 | -24.334
-3.5 | -0.101 | 0.00652 | -0.064 | -15.483
-3 | -0.03 | 0.00645 | -0.065 | -4.688
-2.5 | 0.041 | 0.0064 | -0.065 | 6.389
-2 | 0.112 | 0.0064 | -0.066 | 17.558
-1.5 | 0.184 | 0.00646 | -0.067 | 28.44
-1 | 0.255 | 0.00651 | -0.067 | 39.157
-0.5 | 0.326 | 0.00658 | -0.068 | 49.601
0 | 0.398 | 0.00673 | -0.069 | 59.123
0.5 | 0.469 | 0.00681 | -0.07 | 68.837
1 | 0.54 | 0.00701 | -0.07 | 77.078
1.5 | 0.608 | 0.00697 | -0.071 | 87.221
2 | 0.676 | 0.00745 | -0.071 | 90.659
2.5 | 0.74 | 0.00768 | -0.072 | 96.242
3 | 0.807 | 0.00797 | -0.072 | 101.167
3.5 | 0.874 | 0.00828 | -0.073 | 105.559
4 | 0.94 | 0.00859 | -0.073 | 109.489
4.5 | 1.005 | 0.00901 | -0.074 | 111.51
5 | 1.07 | 0.00946 | -0.074 | 113.073
5.5 | 1.131 | 0.01 | -0.075 | 113.108
6 | 1.19 | 0.01071 | -0.075 | 111.113
6.5 | 1.245 | 0.01182 | -0.076 | 105.362
7 | 1.293 | 0.01416 | -0.076 | 91.316
7.5 | 1.33 | 0.02146 | -0.075 | 61.968
8 | 1.371 | 0.02314 | -0.076 | 59.242
8.5 | 1.399 | 0.02499 | -0.076 | 55.97
9 | 1.411 | 0.02725 | -0.077 | 51.766
9.5 | 1.396 | 0.0295 | -0.077 | 47.308
10 | 1.326 | 0.03279 | -0.077 | 40.453
10.5 | 0.864 | 0.03839 | -0.077 | 22.499
11 | 0.769 | 0.0906 | -0.035 | 8.487
11.5 | 0.796 | 0.09525 | -0.035 | 8.357
12 | 0.824 | 0.09886 | -0.038 | 8.336
12.5 | 0.851 | 0.10417 | -0.038 | 8.17
13 | 0.879 | 0.1099 | -0.041 | 8.002
13.5 | 0.906 | 0.11433 | -0.042 | 7.927
14 | 0.934 | 0.12062 | -0.043 | 7.742

## 56. Re 2M Mach 0.50 (2)
BIGFOIL.COM POLAR EXPORT
NACA63-417 a=0.6
NACA63-417 a=0.6 |  |  |  | Cl Max: | 1.3075 | at alpha= | 13.5 | deg
XFOIL ncrit=9 |  |  |  | L/D Max: | 138.623 | at alpha= | 5.5 | deg
Re: | 2000000 |  |  | Cd Min: | 0.1881 | at alpha= | 18.5 | deg
Mach: | 0.5 |  |  | Cl=0 at alpha= | -2.8105 | deg
|  |  |  | @ Cl=0.1, Cd= | 0.0060163
|  |  |  | @ Cl=0.4, Cd= | 0.0060796
|  |  |  | @ Cl=0.6, Cd= | 0.0063426
alpha (deg) | Cl | Cd | Cm | Cl/Cd
-14.5 | -0.4475 | 0.13877 | -0.0313 | -3.2248
-14 | -0.481 | 0.12084 | -0.042 | -3.9805
-13.5 | -0.5028 | 0.10693 | -0.0511 | -4.7021
-13 | -0.5455 | 0.09073 | -0.0621 | -6.0123
-12.5 | -0.5855 | 0.07589 | -0.0725 | -7.7151
-12 | -0.6195 | 0.0629 | -0.0818 | -9.849
-11.5 | -0.6505 | 0.0517 | -0.0894 | -12.5822
-11 | -0.6788 | 0.0424 | -0.0945 | -16.0094
-10 | -0.7156 | 0.02838 | -0.0974 | -25.2149
-9.5 | -0.72 | 0.02321 | -0.0961 | -31.0211
-9 | -0.7143 | 0.01922 | -0.0934 | -37.1644
-8.5 | -0.7088 | 0.01645 | -0.0876 | -43.0881
-8 | -0.6772 | 0.01461 | -0.0823 | -46.3518
-7.5 | -0.6276 | 0.01313 | -0.0788 | -47.7989
-7 | -0.5682 | 0.01201 | -0.0763 | -47.3106
-6.5 | -0.5059 | 0.011 | -0.0743 | -45.9909
-6 | -0.4381 | 0.01029 | -0.0731 | -42.5753
-5.5 | -0.3697 | 0.00968 | -0.0723 | -38.1921
-5 | -0.2999 | 0.00915 | -0.0718 | -32.776
-4.5 | -0.2305 | 0.00864 | -0.0716 | -26.6782
-4 | -0.1619 | 0.00803 | -0.0716 | -20.1619
-3.5 | -0.0933 | 0.00741 | -0.0718 | -12.5911
-3 | -0.0263 | 0.00662 | -0.0721 | -3.9728
-2.5 | 0.0431 | 0.00612 | -0.0727 | 7.0425
-2 | 0.1144 | 0.00599 | -0.0734 | 19.0985
-1 | 0.2578 | 0.00597 | -0.075 | 43.1826
-0.5 | 0.3291 | 0.00602 | -0.0758 | 54.6678
0 | 0.4005 | 0.00608 | -0.0766 | 65.8717
0.5 | 0.4718 | 0.00617 | -0.0774 | 76.4668
1 | 0.5425 | 0.00627 | -0.0781 | 86.5231
1.5 | 0.6138 | 0.00636 | -0.0788 | 96.5094
2 | 0.6839 | 0.00652 | -0.0793 | 104.8926
2.5 | 0.7549 | 0.00664 | -0.0798 | 113.6898
3 | 0.825 | 0.00682 | -0.0801 | 120.9677
3.5 | 0.894 | 0.00704 | -0.0801 | 126.9886
4 | 0.9635 | 0.00725 | -0.08 | 132.8966
4.5 | 1.0297 | 0.00759 | -0.0792 | 135.6653
5 | 1.0955 | 0.00792 | -0.0782 | 138.3207
5.5 | 1.1575 | 0.00835 | -0.0764 | 138.6228
7 | 1.1981 | 0.01364 | -0.0526 | 87.8372
7.5 | 1.1974 | 0.01674 | -0.0452 | 71.5293
8 | 1.1954 | 0.02017 | -0.0386 | 59.2662
8.5 | 1.1919 | 0.02333 | -0.0315 | 51.0887
9 | 1.2108 | 0.02734 | -0.0297 | 44.2868
9.5 | 1.2194 | 0.03153 | -0.0261 | 38.6743
10.5 | 1.2401 | 0.0407 | -0.0208 | 30.4693
11 | 1.257 | 0.04523 | -0.0188 | 27.7913
11.5 | 1.271 | 0.05024 | -0.0173 | 25.2986
12 | 1.2867 | 0.0554 | -0.0161 | 23.2256
12.5 | 1.294 | 0.06153 | -0.0155 | 21.0304
13 | 1.3029 | 0.06789 | -0.0153 | 19.1913
13.5 | 1.3075 | 0.07495 | -0.0158 | 17.445
14 | 1.3036 | 0.0833 | -0.0174 | 15.6495
14.5 | 1.3 | 0.09201 | -0.0195 | 14.1289
15 | 1.2936 | 0.10147 | -0.0226 | 12.7486
15.5 | 1.2828 | 0.11187 | -0.0267 | 11.4669
16 | 1.2676 | 0.12324 | -0.0321 | 10.2856
16.5 | 1.25 | 0.13542 | -0.0387 | 9.2305
17 | 1.2325 | 0.14796 | -0.0463 | 8.33
17.5 | 1.2162 | 0.16086 | -0.0546 | 7.5606
18 | 1.2009 | 0.17406 | -0.0635 | 6.8993
18.5 | 1.1827 | 0.1881 | -0.0735 | 6.2876

## 57. Re 3M Mach 0.00 (1)
BIGFOIL.COM POLAR EXPORT
NACA63-417 a=0.6
NACA63-417 a=0.6 |  |  |  | Cl Max: | 1.601 | at alpha= | 14 | deg
JavaFoil+Calcfoil stall+Eppler ext transition |  |  |  | L/D Max: | 143.594 | at alpha= | 5.5 | deg
Re: | 3000000 |  |  | Cd Min: | 0.00573 | at alpha= | -2.5 | deg
Mach: | 0 |  |  | Cl=0 at alpha= | -2.7869 | deg
|  |  |  | @ Cl=0.1, Cd= | 0.0057505
|  |  |  | @ Cl=0.4, Cd= | 0.0059352
|  |  |  | @ Cl=0.6, Cd= | 0.0062244
alpha (deg) | Cl | Cd | Cm | Cl/Cd
-20 | -0.869 | 0.16044 | -0.021 | -5.417
-19.5 | -0.885 | 0.15092 | -0.022 | -5.866
-19 | -0.899 | 0.14373 | -0.022 | -6.257
-18.5 | -0.914 | 0.133 | -0.023 | -6.872
-18 | -0.927 | 0.12378 | -0.024 | -7.486
-17.5 | -0.938 | 0.11416 | -0.026 | -8.218
-17 | -1.009 | 0.06076 | -0.033 | -16.603
-16.5 | -1.026 | 0.05031 | -0.034 | -20.385
-16 | -1.034 | 0.04372 | -0.035 | -23.66
-15.5 | -1.038 | 0.03868 | -0.036 | -26.833
-15 | -1.037 | 0.03449 | -0.037 | -30.061
-14.5 | -1.033 | 0.0303 | -0.038 | -34.099
-14 | -1.025 | 0.02726 | -0.039 | -37.583
-13.5 | -1.015 | 0.02354 | -0.04 | -43.115
-13 | -1 | 0.02065 | -0.041 | -48.43
-12.5 | -0.979 | 0.01858 | -0.042 | -52.7
-12 | -0.955 | 0.01678 | -0.043 | -56.903
-11.5 | -0.926 | 0.0152 | -0.044 | -60.909
-11 | -0.891 | 0.01381 | -0.045 | -64.507
-10.5 | -0.852 | 0.01265 | -0.045 | -67.354
-10 | -0.811 | 0.01171 | -0.046 | -69.259
-9.5 | -0.767 | 0.01093 | -0.047 | -70.182
-9 | -0.727 | 0.01028 | -0.048 | -70.719
-8.5 | -0.674 | 0.00989 | -0.049 | -68.182
-8 | -0.62 | 0.00948 | -0.05 | -65.394
-7.5 | -0.564 | 0.00918 | -0.05 | -61.43
-7 | -0.507 | 0.00889 | -0.051 | -57.014
-6.5 | -0.449 | 0.00868 | -0.052 | -51.745
-6 | -0.39 | 0.00847 | -0.052 | -46.087
-5.5 | -0.331 | 0.00817 | -0.053 | -40.514
-5 | -0.271 | 0.00796 | -0.053 | -34.036
-4.5 | -0.21 | 0.00682 | -0.054 | -30.802
-4 | -0.149 | 0.00622 | -0.055 | -23.955
-3.5 | -0.088 | 0.00585 | -0.055 | -14.982
-3 | -0.026 | 0.00577 | -0.056 | -4.539
-2.5 | 0.035 | 0.00573 | -0.057 | 6.18
-2 | 0.097 | 0.00575 | -0.057 | 16.922
-1.5 | 0.159 | 0.00576 | -0.058 | 27.629
-1 | 0.221 | 0.00579 | -0.058 | 38.152
-0.5 | 0.283 | 0.00585 | -0.059 | 48.311
0 | 0.344 | 0.00589 | -0.06 | 58.529
0.5 | 0.406 | 0.00594 | -0.06 | 68.346
1 | 0.468 | 0.00601 | -0.061 | 77.788
1.5 | 0.53 | 0.0061 | -0.062 | 86.752
2 | 0.591 | 0.0062 | -0.062 | 95.409
2.5 | 0.65 | 0.00636 | -0.063 | 102.223
3 | 0.711 | 0.00646 | -0.063 | 110.03
3.5 | 0.772 | 0.00662 | -0.064 | 116.589
4 | 0.833 | 0.00679 | -0.065 | 122.57
4.5 | 0.893 | 0.00703 | -0.065 | 126.945
5 | 0.953 | 0.00728 | -0.066 | 130.987
5.5 | 1.006 | 0.00701 | -0.066 | 143.594
6 | 1.06 | 0.00791 | -0.066 | 133.886
6.5 | 1.112 | 0.00848 | -0.067 | 131.09
7 | 1.161 | 0.00963 | -0.067 | 120.617
7.5 | 1.211 | 0.01064 | -0.067 | 113.8
8 | 1.256 | 0.01277 | -0.067 | 98.304
8.5 | 1.297 | 0.01581 | -0.068 | 82.052
9 | 1.342 | 0.01667 | -0.068 | 80.491
9.5 | 1.384 | 0.01758 | -0.068 | 78.693
10 | 1.423 | 0.0186 | -0.069 | 76.501
10.5 | 1.46 | 0.01936 | -0.069 | 75.431
11 | 1.494 | 0.02043 | -0.07 | 73.145
11.5 | 1.523 | 0.02153 | -0.07 | 70.728
12 | 1.547 | 0.02265 | -0.07 | 68.307
12.5 | 1.567 | 0.024 | -0.071 | 65.303
13 | 1.582 | 0.02552 | -0.071 | 61.996
13.5 | 1.594 | 0.02722 | -0.071 | 58.539
14 | 1.601 | 0.0288 | -0.072 | 55.582
14.5 | 1.601 | 0.03081 | -0.072 | 51.972
15 | 1.595 | 0.03286 | -0.072 | 48.541
15.5 | 1.584 | 0.03509 | -0.073 | 45.128
16 | 1.569 | 0.0372 | -0.073 | 42.167
16.5 | 1.548 | 0.03988 | -0.073 | 38.824
17 | 1.525 | 0.04248 | -0.073 | 35.901
17.5 | 1.497 | 0.04567 | -0.073 | 32.783
18 | 1.466 | 0.04927 | -0.074 | 29.76
18.5 | 1.433 | 0.05313 | -0.074 | 26.966
19 | 1.397 | 0.0566 | -0.074 | 24.69

## 58. Re 3M Mach 0.00 (2)
BIGFOIL.COM POLAR EXPORT
NACA63-417 a=0.6
NACA63-417 a=0.6 |  |  |  | Cl Max: | 1.6084 | at alpha= | 20 | deg
XFOIL ncrit=9 |  |  |  | L/D Max: | 149.303 | at alpha= | 5 | deg
Re: | 3000000 |  |  | Cd Min: | 0.0817 | at alpha= | 20 | deg
Mach: | 0 |  |  | Cl=0 at alpha= | -2.8099 | deg
|  |  |  | @ Cl=0.1, Cd= | 0.0050862
|  |  |  | @ Cl=0.4, Cd= | 0.005095
|  |  |  | @ Cl=0.6, Cd= | 0.0053222
alpha (deg) | Cl | Cd | Cm | Cl/Cd
-20 | -1.33 | 0.05709 | -0.0629 | -23.2965
-19.5 | -1.3427 | 0.04961 | -0.0663 | -27.0651
-18.5 | -1.349 | 0.03831 | -0.0703 | -35.2127
-18 | -1.3347 | 0.03439 | -0.0723 | -38.8107
-17.5 | -1.327 | 0.03075 | -0.0722 | -43.1545
-17 | -1.313 | 0.02769 | -0.0719 | -47.4178
-16.5 | -1.2966 | 0.02497 | -0.0714 | -51.9263
-16 | -1.277 | 0.02266 | -0.0704 | -56.3548
-15.5 | -1.2572 | 0.02062 | -0.0689 | -60.9699
-15 | -1.2348 | 0.01904 | -0.0669 | -64.8529
-14.5 | -1.219 | 0.0176 | -0.0631 | -69.2614
-14 | -1.201 | 0.01636 | -0.0585 | -73.4108
-13.5 | -1.1624 | 0.01548 | -0.0568 | -75.0904
-13 | -1.1185 | 0.01475 | -0.0558 | -75.8305
-12.5 | -1.0717 | 0.0141 | -0.055 | -76.0071
-12 | -1.0233 | 0.01347 | -0.0544 | -75.9688
-11.5 | -0.9726 | 0.01294 | -0.0541 | -75.1623
-11 | -0.9233 | 0.01221 | -0.0537 | -75.6183
-10.5 | -0.8715 | 0.01162 | -0.0535 | -75
-10 | -0.8181 | 0.01112 | -0.0535 | -73.5701
-9.5 | -0.7638 | 0.01069 | -0.0536 | -71.45
-9 | -0.7085 | 0.0103 | -0.0539 | -68.7864
-8.5 | -0.6538 | 0.00976 | -0.054 | -66.9877
-8 | -0.5976 | 0.00939 | -0.0544 | -63.6422
-7.5 | -0.5407 | 0.00907 | -0.0549 | -59.6141
-7 | -0.4839 | 0.00867 | -0.0553 | -55.8131
-6.5 | -0.4265 | 0.00838 | -0.0558 | -50.895
-6 | -0.3687 | 0.00807 | -0.0564 | -45.6877
-5.5 | -0.311 | 0.00773 | -0.0569 | -40.2329
-5 | -0.2534 | 0.00735 | -0.0575 | -34.4762
-4.5 | -0.1955 | 0.00696 | -0.0582 | -28.0891
-4 | -0.1375 | 0.00661 | -0.0589 | -20.8018
-3.5 | -0.0799 | 0.00611 | -0.0596 | -13.0769
-3 | -0.0222 | 0.0056 | -0.0604 | -3.9643
-2.5 | 0.0362 | 0.00527 | -0.0612 | 6.8691
-2 | 0.0954 | 0.00509 | -0.062 | 18.7426
-1.5 | 0.1551 | 0.00504 | -0.0628 | 30.7738
-1 | 0.2148 | 0.00504 | -0.0637 | 42.619
-0.5 | 0.2746 | 0.00502 | -0.0645 | 54.7012
0.5 | 0.3941 | 0.00509 | -0.0662 | 77.4263
1 | 0.4535 | 0.00514 | -0.0671 | 88.2296
1.5 | 0.513 | 0.0052 | -0.0679 | 98.6538
2 | 0.5724 | 0.00528 | -0.0687 | 108.4091
2.5 | 0.6313 | 0.00537 | -0.0695 | 117.5605
3.5 | 0.7487 | 0.00561 | -0.0709 | 133.4581
4 | 0.8065 | 0.0058 | -0.0716 | 139.0517
4.5 | 0.8641 | 0.00598 | -0.0722 | 144.4983
5 | 0.9212 | 0.00617 | -0.0727 | 149.3031
5.5 | 0.9758 | 0.00656 | -0.0729 | 148.75
6 | 1.0264 | 0.00721 | -0.0725 | 142.3578
6.5 | 1.0727 | 0.00805 | -0.0715 | 133.2547
7 | 1.1157 | 0.00895 | -0.07 | 124.6592
8 | 1.1893 | 0.01082 | -0.0649 | 109.9168
8.5 | 1.2147 | 0.01162 | -0.0602 | 104.5353
9 | 1.2259 | 0.01245 | -0.0532 | 98.4659
9.5 | 1.2524 | 0.01369 | -0.05 | 91.4828
10 | 1.2724 | 0.0153 | -0.0461 | 83.1634
10.5 | 1.2953 | 0.01694 | -0.043 | 76.464
11 | 1.32 | 0.01862 | -0.0403 | 70.8915
11.5 | 1.3447 | 0.02039 | -0.0378 | 65.949
12 | 1.3699 | 0.02221 | -0.0357 | 61.6794
12.5 | 1.3934 | 0.02423 | -0.0336 | 57.5072
13 | 1.4163 | 0.02637 | -0.0317 | 53.7088
13.5 | 1.4362 | 0.02884 | -0.0298 | 49.7989
14 | 1.4593 | 0.03122 | -0.0283 | 46.7425
14.5 | 1.4782 | 0.03402 | -0.0269 | 43.4509
15 | 1.4962 | 0.03705 | -0.0257 | 40.3833
15.5 | 1.5156 | 0.04007 | -0.0248 | 37.8238
16 | 1.5322 | 0.04349 | -0.024 | 35.2311
16.5 | 1.5435 | 0.04755 | -0.0234 | 32.4606
17 | 1.5589 | 0.05134 | -0.0232 | 30.3642
17.5 | 1.5724 | 0.05544 | -0.0231 | 28.3622
18 | 1.5832 | 0.05997 | -0.0233 | 26.3999
18.5 | 1.5913 | 0.06498 | -0.0238 | 24.4891
19 | 1.595 | 0.07063 | -0.0246 | 22.5825
19.5 | 1.6029 | 0.07596 | -0.0257 | 21.1019
20 | 1.6084 | 0.0817 | -0.0271 | 19.6867

## 59. Re 3M Mach 0.10 (1)
BIGFOIL.COM POLAR EXPORT
NACA63-417 a=0.6
NACA63-417 a=0.6 |  |  |  | Cl Max: | 1.592 | at alpha= | 14 | deg
JavaFoil+Calcfoil stall+Eppler ext transition |  |  |  | L/D Max: | 133.512 | at alpha= | 6 | deg
Re: | 3000000 |  |  | Cd Min: | 0.00574 | at alpha= | -2.5 | deg
Mach: | 0.1 |  |  | Cl=0 at alpha= | -2.7903 | deg
|  |  |  | @ Cl=0.1, Cd= | 0.0057503
|  |  |  | @ Cl=0.4, Cd= | 0.0059423
|  |  |  | @ Cl=0.6, Cd= | 0.0062532
alpha (deg) | Cl | Cd | Cm | Cl/Cd
-20 | -0.824 | 0.16467 | -0.021 | -5.001
-19.5 | -0.843 | 0.15558 | -0.021 | -5.42
-19 | -0.861 | 0.1463 | -0.022 | -5.886
-18.5 | -0.878 | 0.13729 | -0.023 | -6.396
-18 | -0.893 | 0.12972 | -0.024 | -6.881
-17.5 | -0.908 | 0.11921 | -0.025 | -7.614
-17 | -0.919 | 0.11047 | -0.026 | -8.322
-16.5 | -0.993 | 0.05729 | -0.034 | -17.325
-16 | -1.009 | 0.04775 | -0.035 | -21.124
-15.5 | -1.017 | 0.04141 | -0.036 | -24.57
-15 | -1.021 | 0.03612 | -0.037 | -28.269
-14.5 | -1.02 | 0.03184 | -0.038 | -32.04
-14 | -1.014 | 0.02846 | -0.039 | -35.626
-13.5 | -1.007 | 0.02451 | -0.04 | -41.085
-13 | -0.994 | 0.02134 | -0.041 | -46.604
-12.5 | -0.975 | 0.01919 | -0.042 | -50.829
-12 | -0.951 | 0.01743 | -0.043 | -54.579
-11.5 | -0.925 | 0.01557 | -0.044 | -59.401
-11 | -0.89 | 0.01415 | -0.045 | -62.91
-10.5 | -0.852 | 0.01301 | -0.046 | -65.486
-10 | -0.811 | 0.01195 | -0.046 | -67.876
-9.5 | -0.768 | 0.01113 | -0.047 | -68.986
-9 | -0.724 | 0.01067 | -0.048 | -67.814
-8.5 | -0.676 | 0.00992 | -0.049 | -68.226
-8 | -0.622 | 0.00961 | -0.05 | -64.755
-7.5 | -0.566 | 0.00927 | -0.051 | -61.067
-7 | -0.509 | 0.00899 | -0.051 | -56.633
-6.5 | -0.451 | 0.0087 | -0.052 | -51.872
-6 | -0.392 | 0.0085 | -0.052 | -46.171
-5.5 | -0.332 | 0.00822 | -0.053 | -40.431
-5 | -0.272 | 0.00797 | -0.054 | -34.145
-4.5 | -0.211 | 0.00697 | -0.054 | -30.28
-4 | -0.15 | 0.00624 | -0.055 | -24.003
-3.5 | -0.088 | 0.0059 | -0.056 | -14.95
-3 | -0.026 | 0.00578 | -0.056 | -4.555
-2.5 | 0.036 | 0.00574 | -0.057 | 6.202
-2 | 0.098 | 0.00575 | -0.057 | 17
-1.5 | 0.16 | 0.00576 | -0.058 | 27.764
-1 | 0.222 | 0.00579 | -0.059 | 38.326
-0.5 | 0.284 | 0.00586 | -0.059 | 48.442
0 | 0.346 | 0.00589 | -0.06 | 58.757
0.5 | 0.408 | 0.00595 | -0.061 | 68.612
1 | 0.47 | 0.00602 | -0.061 | 78.137
1.5 | 0.532 | 0.00611 | -0.062 | 87.141
2 | 0.594 | 0.00624 | -0.062 | 95.202
2.5 | 0.653 | 0.00637 | -0.063 | 102.527
3 | 0.715 | 0.00652 | -0.064 | 109.531
3.5 | 0.776 | 0.00663 | -0.064 | 117.026
4 | 0.837 | 0.00682 | -0.065 | 122.625
4.5 | 0.897 | 0.00705 | -0.066 | 127.222
5 | 0.958 | 0.00735 | -0.066 | 130.286
5.5 | 1.01 | 0.00762 | -0.066 | 132.507
6 | 1.064 | 0.00797 | -0.067 | 133.512
6.5 | 1.117 | 0.00856 | -0.067 | 130.388
7 | 1.166 | 0.00975 | -0.067 | 119.636
7.5 | 1.215 | 0.01079 | -0.068 | 112.583
8 | 1.26 | 0.01293 | -0.068 | 97.464
8.5 | 1.302 | 0.01598 | -0.068 | 81.459
9 | 1.346 | 0.01689 | -0.068 | 79.714
9.5 | 1.388 | 0.01783 | -0.069 | 77.843
10 | 1.427 | 0.01884 | -0.069 | 75.734
10.5 | 1.463 | 0.01967 | -0.069 | 74.39
11 | 1.496 | 0.02071 | -0.07 | 72.258
11.5 | 1.524 | 0.02185 | -0.07 | 69.744
12 | 1.547 | 0.02308 | -0.071 | 67.028
12.5 | 1.565 | 0.02443 | -0.071 | 64.08
13 | 1.579 | 0.0261 | -0.071 | 60.478
13.5 | 1.588 | 0.02772 | -0.072 | 57.283
14 | 1.592 | 0.02953 | -0.072 | 53.908
14.5 | 1.589 | 0.03143 | -0.072 | 50.579
15 | 1.58 | 0.03356 | -0.073 | 47.066
15.5 | 1.564 | 0.0359 | -0.073 | 43.582
16 | 1.545 | 0.03818 | -0.073 | 40.471
16.5 | 1.52 | 0.041 | -0.073 | 37.082
17 | 1.492 | 0.04373 | -0.073 | 34.12
17.5 | 1.459 | 0.04708 | -0.074 | 30.997
18 | 1.422 | 0.05136 | -0.074 | 27.692
18.5 | 1.383 | 0.05601 | -0.074 | 24.681
19 | 1.34 | 0.06088 | -0.074 | 22.008

## 60. Re 3M Mach 0.10 (2)
BIGFOIL.COM POLAR EXPORT
NACA63-417 a=0.6
NACA63-417 a=0.6 |  |  |  | Cl Max: | 1.598 | at alpha= | 20 | deg
XFOIL ncrit=9 |  |  |  | L/D Max: | 149.548 | at alpha= | 5 | deg
Re: | 3000000 |  |  | Cd Min: | 0.08563 | at alpha= | 20 | deg
Mach: | 0.1 |  |  | Cl=0 at alpha= | -2.8106 | deg
|  |  |  | @ Cl=0.1, Cd= | 0.0051061
|  |  |  | @ Cl=0.4, Cd= | 0.0051123
|  |  |  | @ Cl=0.6, Cd= | 0.0053362
alpha (deg) | Cl | Cd | Cm | Cl/Cd
-20 | -1.3044 | 0.06266 | -0.062 | -20.8171
-19.5 | -1.3066 | 0.056 | -0.0654 | -23.3321
-18.5 | -1.3317 | 0.04204 | -0.0707 | -31.677
-18 | -1.3185 | 0.03739 | -0.0738 | -35.2634
-17.5 | -1.3141 | 0.03328 | -0.074 | -39.4862
-17 | -1.3023 | 0.02987 | -0.0739 | -43.5989
-16 | -1.2694 | 0.02418 | -0.0728 | -52.4979
-15.5 | -1.2508 | 0.02182 | -0.0716 | -57.3236
-15 | -1.2284 | 0.01999 | -0.0699 | -61.4507
-14.5 | -1.2062 | 0.01848 | -0.0674 | -65.2706
-14 | -1.1994 | 0.01693 | -0.0617 | -70.8447
-13.5 | -1.1662 | 0.01588 | -0.0591 | -73.4383
-13 | -1.1238 | 0.01508 | -0.0577 | -74.5225
-12.5 | -1.0775 | 0.01438 | -0.0567 | -74.9305
-12 | -1.0296 | 0.01371 | -0.0559 | -75.0985
-11.5 | -0.9789 | 0.01313 | -0.0554 | -74.5545
-11 | -0.9288 | 0.01245 | -0.0549 | -74.6024
-10.5 | -0.8775 | 0.01177 | -0.0546 | -74.554
-10 | -0.8239 | 0.01124 | -0.0544 | -73.3007
-9.5 | -0.7692 | 0.01078 | -0.0545 | -71.3544
-9 | -0.7135 | 0.01037 | -0.0546 | -68.8042
-8.5 | -0.6583 | 0.00984 | -0.0547 | -66.9004
-8 | -0.6018 | 0.00945 | -0.055 | -63.6825
-7.5 | -0.5444 | 0.00913 | -0.0554 | -59.6276
-7 | -0.4873 | 0.00872 | -0.0558 | -55.883
-6.5 | -0.4293 | 0.00844 | -0.0563 | -50.8649
-6 | -0.3712 | 0.0081 | -0.0568 | -45.8272
-5.5 | -0.313 | 0.00777 | -0.0574 | -40.2831
-5 | -0.255 | 0.00737 | -0.0579 | -34.5997
-4.5 | -0.1967 | 0.007 | -0.0586 | -28.1
-4 | -0.1383 | 0.00664 | -0.0593 | -20.8283
-3.5 | -0.0803 | 0.00613 | -0.06 | -13.0995
-3 | -0.0222 | 0.00563 | -0.0608 | -3.9432
-2.5 | 0.0364 | 0.00528 | -0.0615 | 6.8939
-2 | 0.0961 | 0.00511 | -0.0624 | 18.8063
-1.5 | 0.1561 | 0.00505 | -0.0632 | 30.9109
-1 | 0.2162 | 0.00506 | -0.0641 | 42.7273
-0.5 | 0.2764 | 0.00503 | -0.0649 | 54.9503
0 | 0.3364 | 0.00508 | -0.0657 | 66.2205
0.5 | 0.3966 | 0.00511 | -0.0666 | 77.6125
1 | 0.4565 | 0.00515 | -0.0674 | 88.6408
1.5 | 0.5163 | 0.00522 | -0.0683 | 98.908
2 | 0.5761 | 0.0053 | -0.0691 | 108.6981
2.5 | 0.6355 | 0.00539 | -0.0698 | 117.9035
3 | 0.6947 | 0.00551 | -0.0706 | 126.0799
3.5 | 0.7536 | 0.00563 | -0.0713 | 133.8544
4 | 0.8117 | 0.00583 | -0.0719 | 139.2281
4.5 | 0.8697 | 0.00601 | -0.0725 | 144.7088
5 | 0.9272 | 0.0062 | -0.073 | 149.5484
5.5 | 0.9822 | 0.00659 | -0.0732 | 149.044
6 | 1.0327 | 0.00727 | -0.0727 | 142.0495
6.5 | 1.0788 | 0.00814 | -0.0716 | 132.5307
7 | 1.1216 | 0.00905 | -0.0699 | 123.9337
7.5 | 1.1587 | 0.01007 | -0.0674 | 115.0645
8 | 1.1926 | 0.01097 | -0.0642 | 108.7147
8.5 | 1.2121 | 0.0118 | -0.0584 | 102.7203
9 | 1.2244 | 0.01269 | -0.0516 | 96.4854
9.5 | 1.2516 | 0.01406 | -0.0487 | 89.0185
10 | 1.2714 | 0.01578 | -0.0449 | 80.5703
10.5 | 1.2951 | 0.01746 | -0.0418 | 74.1753
11 | 1.3197 | 0.01921 | -0.0391 | 68.6986
11.5 | 1.3441 | 0.02106 | -0.0367 | 63.8224
12 | 1.3683 | 0.02302 | -0.0344 | 59.4396
12.5 | 1.3925 | 0.02507 | -0.0324 | 55.5445
13 | 1.4145 | 0.02735 | -0.0304 | 51.7185
13.5 | 1.4358 | 0.02983 | -0.0287 | 48.1328
14 | 1.4577 | 0.03239 | -0.0272 | 45.0046
14.5 | 1.4758 | 0.03538 | -0.0258 | 41.7128
15 | 1.495 | 0.03842 | -0.0247 | 38.912
15.5 | 1.5134 | 0.04165 | -0.0238 | 36.3361
16 | 1.5287 | 0.04531 | -0.023 | 33.7387
16.5 | 1.5403 | 0.04948 | -0.0225 | 31.1297
17 | 1.5558 | 0.05339 | -0.0223 | 29.1403
17.5 | 1.5677 | 0.0578 | -0.0224 | 27.1228
18 | 1.5768 | 0.06269 | -0.0227 | 25.1523
18.5 | 1.5821 | 0.06818 | -0.0233 | 23.2048
19 | 1.5881 | 0.07376 | -0.0243 | 21.5306
19.5 | 1.5944 | 0.07946 | -0.0255 | 20.0654
20 | 1.598 | 0.08563 | -0.0272 | 18.6617

## 61. Re 3M Mach 0.25 (1)
BIGFOIL.COM POLAR EXPORT
NACA63-417 a=0.6
NACA63-417 a=0.6 |  |  |  | Cl Max: | 1.543 | at alpha= | 12.5 | deg
JavaFoil+Calcfoil stall+Eppler ext transition |  |  |  | L/D Max: | 130.696 | at alpha= | 6 | deg
Re: | 3000000 |  |  | Cd Min: | 0.0058 | at alpha= | -2.5 | deg
Mach: | 0.25 |  |  | Cl=0 at alpha= | -2.7891 | deg
|  |  |  | @ Cl=0.1, Cd= | 0.0058197
|  |  |  | @ Cl=0.4, Cd= | 0.0060049
|  |  |  | @ Cl=0.6, Cd= | 0.0063157
alpha (deg) | Cl | Cd | Cm | Cl/Cd
-18 | -0.618 | 0.15401 | -0.02 | -4.016
-17.5 | -0.663 | 0.14597 | -0.021 | -4.541
-17 | -0.703 | 0.13508 | -0.022 | -5.207
-16.5 | -0.739 | 0.12754 | -0.023 | -5.791
-16 | -0.769 | 0.11952 | -0.023 | -6.436
-15.5 | -0.796 | 0.10979 | -0.025 | -7.251
-15 | -0.819 | 0.10036 | -0.026 | -8.156
-14.5 | -0.907 | 0.04597 | -0.037 | -19.722
-14 | -0.929 | 0.03689 | -0.039 | -25.189
-13.5 | -0.938 | 0.03215 | -0.04 | -29.184
-13 | -0.941 | 0.02772 | -0.041 | -33.948
-12.5 | -0.938 | 0.0237 | -0.042 | -39.598
-12 | -0.928 | 0.0206 | -0.043 | -45.055
-11.5 | -0.91 | 0.0183 | -0.044 | -49.75
-11 | -0.883 | 0.01609 | -0.045 | -54.872
-10.5 | -0.85 | 0.01447 | -0.046 | -58.729
-10 | -0.813 | 0.01315 | -0.047 | -61.818
-9.5 | -0.772 | 0.01202 | -0.048 | -64.238
-9 | -0.728 | 0.01154 | -0.049 | -63.113
-8.5 | -0.682 | 0.01042 | -0.05 | -65.474
-8 | -0.635 | 0.00998 | -0.051 | -63.611
-7.5 | -0.579 | 0.00961 | -0.052 | -60.236
-7 | -0.521 | 0.00928 | -0.053 | -56.174
-6.5 | -0.462 | 0.00897 | -0.053 | -51.538
-6 | -0.402 | 0.00867 | -0.054 | -46.394
-5.5 | -0.341 | 0.00837 | -0.055 | -40.759
-5 | -0.279 | 0.00811 | -0.055 | -34.435
-4.5 | -0.217 | 0.00792 | -0.056 | -27.367
-4 | -0.154 | 0.00638 | -0.056 | -24.1
-3.5 | -0.091 | 0.00597 | -0.057 | -15.163
-3 | -0.027 | 0.00585 | -0.058 | -4.629
-2.5 | 0.037 | 0.0058 | -0.058 | 6.309
-2 | 0.101 | 0.00582 | -0.059 | 17.266
-1.5 | 0.164 | 0.00584 | -0.06 | 28.156
-1 | 0.228 | 0.00584 | -0.06 | 39.09
-0.5 | 0.292 | 0.00594 | -0.061 | 49.129
0 | 0.356 | 0.00597 | -0.062 | 59.623
0.5 | 0.419 | 0.00602 | -0.062 | 69.629
1 | 0.483 | 0.00615 | -0.063 | 78.531
1.5 | 0.547 | 0.00624 | -0.064 | 87.582
2 | 0.61 | 0.00633 | -0.064 | 96.419
2.5 | 0.671 | 0.00645 | -0.065 | 104.035
3 | 0.734 | 0.00662 | -0.065 | 110.924
3.5 | 0.797 | 0.00678 | -0.066 | 117.542
4 | 0.86 | 0.00707 | -0.067 | 121.582
4.5 | 0.922 | 0.00734 | -0.067 | 125.616
5 | 0.976 | 0.00756 | -0.067 | 129.115
5.5 | 1.032 | 0.00793 | -0.068 | 130.228
6 | 1.088 | 0.00833 | -0.068 | 130.696
6.5 | 1.141 | 0.00915 | -0.069 | 124.631
7 | 1.191 | 0.01042 | -0.069 | 114.357
7.5 | 1.24 | 0.01174 | -0.069 | 105.628
8 | 1.285 | 0.01419 | -0.069 | 90.611
8.5 | 1.327 | 0.01703 | -0.069 | 77.905
9 | 1.37 | 0.01805 | -0.07 | 75.892
9.5 | 1.409 | 0.01918 | -0.07 | 73.478
10 | 1.445 | 0.02034 | -0.071 | 71.054
10.5 | 1.477 | 0.02127 | -0.071 | 69.432
11 | 1.505 | 0.0226 | -0.072 | 66.596
11.5 | 1.524 | 0.02397 | -0.072 | 63.597
12 | 1.537 | 0.02538 | -0.072 | 60.559
12.5 | 1.543 | 0.02716 | -0.073 | 56.8
13 | 1.541 | 0.02898 | -0.073 | 53.177
13.5 | 1.532 | 0.03123 | -0.073 | 49.057
14 | 1.515 | 0.03355 | -0.073 | 45.156
14.5 | 1.487 | 0.03625 | -0.074 | 41.039
15 | 1.448 | 0.03893 | -0.074 | 37.195
15.5 | 1.4 | 0.04222 | -0.074 | 33.15
16 | 1.342 | 0.0463 | -0.074 | 28.979
16.5 | 1.277 | 0.05058 | -0.074 | 25.241
17 | 1.201 | 0.05723 | -0.074 | 20.984
17.5 | 1.111 | 0.06942 | -0.072 | 15.999

## 62. Re 3M Mach 0.25 (2)
BIGFOIL.COM POLAR EXPORT
NACA63-417 a=0.6
NACA63-417 a=0.6 |  |  |  | Cl Max: | 1.541 | at alpha= | 19 | deg
XFOIL ncrit=9 |  |  |  | L/D Max: | 151.354 | at alpha= | 5 | deg
Re: | 3000000 |  |  | Cd Min: | 0.11923 | at alpha= | -20 | deg
Mach: | 0.25 |  |  | Cl=0 at alpha= | -2.8135 | deg
|  |  |  | @ Cl=0.1, Cd= | 0.0051994
|  |  |  | @ Cl=0.4, Cd= | 0.0051997
|  |  |  | @ Cl=0.6, Cd= | 0.0054145
alpha (deg) | Cl | Cd | Cm | Cl/Cd
-20 | -1.0098 | 0.11923 | -0.0338 | -8.4693
-19.5 | -1.0789 | 0.09971 | -0.0472 | -10.8204
-18.5 | -1.1511 | 0.07211 | -0.0669 | -15.9631
-18 | -1.1704 | 0.06295 | -0.0717 | -18.5925
-17.5 | -1.1959 | 0.05344 | -0.0766 | -22.3784
-17 | -1.2054 | 0.04638 | -0.0795 | -25.9897
-16.5 | -1.2072 | 0.04069 | -0.0812 | -29.6682
-16 | -1.1995 | 0.03616 | -0.0819 | -33.172
-15.5 | -1.1934 | 0.03175 | -0.0821 | -37.5874
-15 | -1.1779 | 0.0283 | -0.0818 | -41.6219
-14.5 | -1.1598 | 0.02521 | -0.081 | -46.0056
-14 | -1.141 | 0.02241 | -0.0797 | -50.9148
-13.5 | -1.1304 | 0.01957 | -0.0772 | -57.7619
-13 | -1.1182 | 0.01752 | -0.073 | -63.8242
-12.5 | -1.0951 | 0.01641 | -0.0682 | -66.7337
-12 | -1.0547 | 0.01536 | -0.0656 | -68.6654
-11.5 | -1.0077 | 0.0145 | -0.0638 | -69.4966
-11 | -0.9566 | 0.01379 | -0.0625 | -69.3691
-10.5 | -0.9064 | 0.01287 | -0.0611 | -70.4274
-10 | -0.8541 | 0.01203 | -0.0601 | -70.9975
-9.5 | -0.7983 | 0.01142 | -0.0594 | -69.9037
-9 | -0.741 | 0.01086 | -0.059 | -68.232
-8.5 | -0.6827 | 0.01039 | -0.0588 | -65.7074
-8 | -0.6249 | 0.00983 | -0.0586 | -63.5707
-7.5 | -0.5654 | 0.00939 | -0.0587 | -60.213
-7 | -0.5054 | 0.00902 | -0.0588 | -56.031
-6.5 | -0.4454 | 0.00864 | -0.0591 | -51.5509
-6 | -0.3848 | 0.00828 | -0.0594 | -46.4734
-5.5 | -0.3243 | 0.00798 | -0.0598 | -40.6391
-5 | -0.2637 | 0.00758 | -0.0603 | -34.7889
-4.5 | -0.2035 | 0.00717 | -0.0608 | -28.3821
-4 | -0.1427 | 0.00679 | -0.0614 | -21.0162
-3.5 | -0.0827 | 0.00631 | -0.0621 | -13.1062
-3 | -0.0226 | 0.00579 | -0.0628 | -3.9033
-2.5 | 0.038 | 0.00535 | -0.0636 | 7.1028
-2 | 0.0995 | 0.0052 | -0.0644 | 19.1346
-1.5 | 0.1618 | 0.00513 | -0.0652 | 31.54
-1 | 0.2241 | 0.00513 | -0.0661 | 43.6842
-0.5 | 0.2863 | 0.00513 | -0.067 | 55.809
0 | 0.3486 | 0.00515 | -0.0678 | 67.6893
0.5 | 0.4106 | 0.00521 | -0.0687 | 78.81
1 | 0.4729 | 0.00523 | -0.0695 | 90.4207
1.5 | 0.5348 | 0.00532 | -0.0704 | 100.5263
2 | 0.5965 | 0.00541 | -0.0711 | 110.2588
2.5 | 0.6584 | 0.00549 | -0.0719 | 119.9271
3 | 0.7198 | 0.00561 | -0.0727 | 128.3066
3.5 | 0.7807 | 0.00576 | -0.0733 | 135.5382
4 | 0.8412 | 0.00595 | -0.0738 | 141.3782
4.5 | 0.9013 | 0.00614 | -0.0743 | 146.7915
5 | 0.9611 | 0.00635 | -0.0747 | 151.3543
5.5 | 1.0174 | 0.0068 | -0.0746 | 149.6176
6 | 1.0675 | 0.00758 | -0.0735 | 140.8311
6.5 | 1.1119 | 0.00856 | -0.0716 | 129.8949
7 | 1.1508 | 0.00961 | -0.0688 | 119.7503
7.5 | 1.1798 | 0.01077 | -0.0644 | 109.545
8 | 1.1922 | 0.01181 | -0.057 | 100.9483
8.5 | 1.2071 | 0.0132 | -0.0511 | 91.447
9 | 1.2327 | 0.01449 | -0.0474 | 85.0725
9.5 | 1.2504 | 0.01636 | -0.0429 | 76.4303
10 | 1.2691 | 0.01854 | -0.0392 | 68.452
10.5 | 1.2914 | 0.02066 | -0.0361 | 62.5073
11 | 1.3152 | 0.02284 | -0.0334 | 57.5832
11.5 | 1.3397 | 0.02506 | -0.031 | 53.4597
12 | 1.3624 | 0.02753 | -0.0287 | 49.4878
12.5 | 1.3856 | 0.03013 | -0.0267 | 45.9874
13 | 1.4058 | 0.0331 | -0.0248 | 42.4713
13.5 | 1.428 | 0.03607 | -0.0233 | 39.5897
14 | 1.4447 | 0.03963 | -0.0218 | 36.4547
14.5 | 1.4639 | 0.04314 | -0.0207 | 33.9337
15 | 1.4808 | 0.04702 | -0.0198 | 31.493
15.5 | 1.494 | 0.05142 | -0.0192 | 29.0548
16 | 1.5061 | 0.05611 | -0.0189 | 26.8419
16.5 | 1.5177 | 0.06101 | -0.0188 | 24.8762
17 | 1.5272 | 0.06632 | -0.0192 | 23.0277
17.5 | 1.5315 | 0.07239 | -0.0199 | 21.1562
18 | 1.5363 | 0.07867 | -0.021 | 19.5284
18.5 | 1.5398 | 0.0853 | -0.0226 | 18.0516
19 | 1.541 | 0.09244 | -0.0247 | 16.6703
19.5 | 1.5392 | 0.10013 | -0.0272 | 15.372
20 | 1.5294 | 0.10923 | -0.0308 | 14.0016

## 63. Re 3M Mach 0.50 (1)
BIGFOIL.COM POLAR EXPORT
NACA63-417 a=0.6
NACA63-417 a=0.6 |  |  |  | Cl Max: | 1.414 | at alpha= | 9 | deg
JavaFoil+Calcfoil stall+Eppler ext transition |  |  |  | L/D Max: | 118.911 | at alpha= | 5 | deg
Re: | 3000000 |  |  | Cd Min: | 0.00609 | at alpha= | -2 | deg
Mach: | 0.5 |  |  | Cl=0 at alpha= | -2.7887 | deg
|  |  |  | @ Cl=0.1, Cd= | 0.0060934
|  |  |  | @ Cl=0.4, Cd= | 0.0063639
|  |  |  | @ Cl=0.6, Cd= | 0.0067183
alpha (deg) | Cl | Cd | Cm | Cl/Cd
-20 | -0.975 | 0.16921 | -0.025 | -5.764
-19.5 | -0.948 | 0.16516 | -0.025 | -5.738
-19 | -0.921 | 0.16195 | -0.026 | -5.688
-18.5 | -0.89 | 0.15243 | -0.025 | -5.841
-18 | -0.862 | 0.15137 | -0.025 | -5.697
-17.5 | -0.834 | 0.14563 | -0.025 | -5.727
-17 | -0.808 | 0.14122 | -0.026 | -5.721
-16.5 | -0.777 | 0.13806 | -0.025 | -5.63
-16 | -0.749 | 0.12926 | -0.025 | -5.794
-15.5 | -0.721 | 0.1238 | -0.025 | -5.821
-15 | -0.693 | 0.12127 | -0.025 | -5.712
-14.5 | -0.664 | 0.11858 | -0.025 | -5.6
-14 | -0.635 | 0.11497 | -0.024 | -5.524
-13.5 | -0.607 | 0.10935 | -0.025 | -5.552
-13 | -0.579 | 0.10449 | -0.025 | -5.542
-12.5 | -0.551 | 0.10061 | -0.026 | -5.478
-12 | -0.522 | 0.09513 | -0.024 | -5.486
-11.5 | -0.494 | 0.09428 | -0.024 | -5.237
-11 | -0.466 | 0.08636 | -0.025 | -5.391
-10.5 | -0.437 | 0.08433 | -0.025 | -5.187
-10 | -0.409 | 0.07988 | -0.026 | -5.124
-9.5 | -0.503 | 0.06262 | -0.028 | -8.027
-9 | -0.658 | 0.02006 | -0.052 | -32.8
-8.5 | -0.664 | 0.016 | -0.054 | -41.456
-8 | -0.64 | 0.01362 | -0.055 | -46.994
-7.5 | -0.602 | 0.01251 | -0.056 | -48.087
-7 | -0.553 | 0.01151 | -0.058 | -48.076
-6.5 | -0.499 | 0.01003 | -0.059 | -49.756
-6 | -0.443 | 0.00981 | -0.06 | -45.19
-5.5 | -0.378 | 0.00935 | -0.061 | -40.413
-5 | -0.31 | 0.00903 | -0.062 | -34.372
-4.5 | -0.241 | 0.00858 | -0.062 | -28.123
-4 | -0.171 | 0.00754 | -0.063 | -22.727
-3.5 | -0.101 | 0.00654 | -0.064 | -15.456
-3 | -0.03 | 0.00617 | -0.065 | -4.898
-2.5 | 0.041 | 0.00611 | -0.065 | 6.683
-2 | 0.112 | 0.00609 | -0.066 | 18.452
-1.5 | 0.184 | 0.00613 | -0.067 | 29.983
-1 | 0.255 | 0.00616 | -0.067 | 41.399
-0.5 | 0.326 | 0.00625 | -0.068 | 52.263
0 | 0.398 | 0.00636 | -0.069 | 62.563
0.5 | 0.469 | 0.0065 | -0.07 | 72.187
1 | 0.54 | 0.0066 | -0.07 | 81.857
1.5 | 0.611 | 0.00674 | -0.071 | 90.727
2 | 0.679 | 0.00671 | -0.071 | 101.099
2.5 | 0.742 | 0.00725 | -0.072 | 102.378
3 | 0.809 | 0.00748 | -0.072 | 108.113
3.5 | 0.876 | 0.00779 | -0.073 | 112.356
4 | 0.942 | 0.00813 | -0.073 | 115.83
4.5 | 1.008 | 0.00848 | -0.074 | 118.811
5 | 1.072 | 0.00901 | -0.074 | 118.911
5.5 | 1.133 | 0.00957 | -0.075 | 118.493
6 | 1.191 | 0.01089 | -0.075 | 109.303
6.5 | 1.244 | 0.0125 | -0.075 | 99.506
7 | 1.292 | 0.0153 | -0.076 | 84.417
7.5 | 1.333 | 0.01996 | -0.076 | 66.783
8 | 1.375 | 0.02152 | -0.076 | 63.878
8.5 | 1.402 | 0.02324 | -0.077 | 60.346
9 | 1.414 | 0.02525 | -0.077 | 55.998
9.5 | 1.399 | 0.02737 | -0.077 | 51.12
10 | 1.33 | 0.03067 | -0.078 | 43.357
10.5 | 0.867 | 0.03586 | -0.078 | 24.177
11 | 0.89 | 0.0379 | -0.077 | 23.472
11.5 | 0.797 | 0.08798 | -0.038 | 9.06
12 | 0.824 | 0.09312 | -0.039 | 8.854
12.5 | 0.851 | 0.09852 | -0.039 | 8.642
13 | 0.882 | 0.10501 | -0.044 | 8.396
13.5 | 0.907 | 0.10922 | -0.042 | 8.302
14 | 0.936 | 0.1142 | -0.046 | 8.197

## 64. Re 3M Mach 0.50 (2)
BIGFOIL.COM POLAR EXPORT
NACA63-417 a=0.6
NACA63-417 a=0.6 |  |  |  | Cl Max: | 1.3625 | at alpha= | 13.5 | deg
XFOIL ncrit=9 |  |  |  | L/D Max: | 152.521 | at alpha= | 5 | deg
Re: | 3000000 |  |  | Cd Min: | 0.18181 | at alpha= | 18.5 | deg
Mach: | 0.5 |  |  | Cl=0 at alpha= | -2.8261 | deg
|  |  |  | @ Cl=0.1, Cd= | 0.0055961
|  |  |  | @ Cl=0.4, Cd= | 0.0055083
|  |  |  | @ Cl=0.6, Cd= | 0.0057298
alpha (deg) | Cl | Cd | Cm | Cl/Cd
-14.5 | -0.5049 | 0.12688 | -0.0384 | -3.9794
-14 | -0.5426 | 0.11022 | -0.0496 | -4.9229
-13.5 | -0.5949 | 0.09287 | -0.0619 | -6.4057
-13 | -0.6339 | 0.07852 | -0.0722 | -8.0731
-12.5 | -0.6719 | 0.06513 | -0.0818 | -10.3163
-12 | -0.7023 | 0.05381 | -0.0896 | -13.0515
-11.5 | -0.7281 | 0.04441 | -0.0951 | -16.395
-11 | -0.7468 | 0.03671 | -0.0981 | -20.3432
-10.5 | -0.7633 | 0.03003 | -0.0992 | -25.4179
-10 | -0.7721 | 0.02442 | -0.0985 | -31.6175
-9.5 | -0.7728 | 0.01982 | -0.0961 | -38.9909
-9 | -0.7722 | 0.01641 | -0.0911 | -47.0567
-8.5 | -0.754 | 0.01436 | -0.0842 | -52.507
-8 | -0.7072 | 0.01276 | -0.08 | -55.4232
-7.5 | -0.6477 | 0.01162 | -0.0771 | -55.7401
-7 | -0.5842 | 0.01058 | -0.0748 | -55.2174
-6.5 | -0.5155 | 0.00991 | -0.0734 | -52.0182
-6 | -0.4453 | 0.00932 | -0.0724 | -47.779
-5.5 | -0.3746 | 0.00884 | -0.0718 | -42.3756
-5 | -0.3035 | 0.0084 | -0.0714 | -36.131
-4.5 | -0.2326 | 0.00801 | -0.0713 | -29.0387
-4 | -0.1628 | 0.00751 | -0.0714 | -21.6778
-3.5 | -0.0929 | 0.00702 | -0.0717 | -13.2336
-3 | -0.0239 | 0.00646 | -0.0721 | -3.6997
-2.5 | 0.0448 | 0.00583 | -0.0727 | 7.6844
-2 | 0.1156 | 0.00553 | -0.0735 | 20.9042
-1.5 | 0.1872 | 0.00547 | -0.0743 | 34.223
-1 | 0.2595 | 0.00545 | -0.0752 | 47.6147
-0.5 | 0.3311 | 0.00547 | -0.0761 | 60.5302
0 | 0.403 | 0.00551 | -0.077 | 73.1397
0.5 | 0.4748 | 0.00558 | -0.0779 | 85.0896
1 | 0.5463 | 0.00567 | -0.0787 | 96.3492
1.5 | 0.6181 | 0.00575 | -0.0795 | 107.4957
2 | 0.6891 | 0.0059 | -0.0801 | 116.7966
2.5 | 0.7606 | 0.00602 | -0.0807 | 126.3455
3 | 0.8318 | 0.00617 | -0.0812 | 134.8136
3.5 | 0.9021 | 0.00637 | -0.0814 | 141.617
4 | 0.9718 | 0.00663 | -0.0813 | 146.5762
4.5 | 1.0402 | 0.00692 | -0.0809 | 150.3179
5 | 1.1073 | 0.00726 | -0.08 | 152.5207
5.5 | 1.1648 | 0.00793 | -0.0777 | 146.8852
6 | 1.1955 | 0.00921 | -0.0714 | 129.8046
6.5 | 1.1887 | 0.01111 | -0.0601 | 106.9937
7 | 1.1918 | 0.01368 | -0.0521 | 87.1199
7.5 | 1.1947 | 0.01667 | -0.0451 | 71.6677
8 | 1.2026 | 0.01973 | -0.0392 | 60.9529
8.5 | 1.2141 | 0.02281 | -0.0341 | 53.2267
9 | 1.2226 | 0.02612 | -0.0291 | 46.807
10 | 1.2525 | 0.03402 | -0.0234 | 36.8166
10.5 | 1.272 | 0.03802 | -0.0209 | 33.4561
11 | 1.294 | 0.04204 | -0.0187 | 30.7802
11.5 | 1.312 | 0.0466 | -0.0168 | 28.1545
12 | 1.3307 | 0.05135 | -0.0152 | 25.9143
12.5 | 1.3427 | 0.0569 | -0.0141 | 23.5975
13 | 1.3555 | 0.06266 | -0.0134 | 21.6326
13.5 | 1.3625 | 0.06929 | -0.0133 | 19.6637
14 | 1.362 | 0.07698 | -0.0141 | 17.6929
14.5 | 1.3579 | 0.08549 | -0.0157 | 15.8837
15 | 1.3485 | 0.09505 | -0.0185 | 14.1873
15.5 | 1.3355 | 0.10542 | -0.0223 | 12.6684
16 | 1.3189 | 0.11675 | -0.0274 | 11.2968
16.5 | 1.2968 | 0.12922 | -0.034 | 10.0356
17 | 1.2758 | 0.14203 | -0.0415 | 8.9826
17.5 | 1.2555 | 0.15517 | -0.0499 | 8.0911
18 | 1.2374 | 0.16849 | -0.0589 | 7.3441
18.5 | 1.2214 | 0.18181 | -0.0682 | 6.718

## 65. Re 4M Mach 0.00 (1)
BIGFOIL.COM POLAR EXPORT
NACA63-417 a=0.6
NACA63-417 a=0.6 |  |  |  | Cl Max: | 1.605 | at alpha= | 14.5 | deg
JavaFoil+Calcfoil stall+Eppler ext transition |  |  |  | L/D Max: | 136.324 | at alpha= | 5.5 | deg
Re: | 4000000 |  |  | Cd Min: | 0.00558 | at alpha= | -2 | deg
Mach: | 0 |  |  | Cl=0 at alpha= | -2.7869 | deg
|  |  |  | @ Cl=0.1, Cd= | 0.0055819
|  |  |  | @ Cl=0.4, Cd= | 0.0057552
|  |  |  | @ Cl=0.6, Cd= | 0.0060352
alpha (deg) | Cl | Cd | Cm | Cl/Cd
-20 | -0.871 | 0.15607 | -0.022 | -5.581
-19.5 | -0.888 | 0.14646 | -0.022 | -6.06
-19 | -0.902 | 0.13885 | -0.023 | -6.497
-18.5 | -0.918 | 0.12752 | -0.024 | -7.196
-18 | -0.932 | 0.11759 | -0.025 | -7.923
-17.5 | -0.949 | 0.10373 | -0.027 | -9.148
-17 | -1.024 | 0.05095 | -0.034 | -20.106
-16.5 | -1.036 | 0.04436 | -0.035 | -23.348
-16 | -1.041 | 0.03966 | -0.036 | -26.261
-15.5 | -1.044 | 0.03523 | -0.037 | -29.644
-15 | -1.043 | 0.03155 | -0.038 | -33.054
-14.5 | -1.042 | 0.02688 | -0.039 | -38.763
-14 | -1.031 | 0.02467 | -0.039 | -41.807
-13.5 | -1.021 | 0.0214 | -0.04 | -47.703
-13 | -1.006 | 0.01879 | -0.041 | -53.525
-12.5 | -0.985 | 0.01699 | -0.042 | -57.956
-12 | -0.959 | 0.01538 | -0.043 | -62.382
-11.5 | -0.93 | 0.01402 | -0.044 | -66.36
-11 | -0.895 | 0.01273 | -0.045 | -70.309
-10.5 | -0.856 | 0.01176 | -0.046 | -72.824
-10 | -0.815 | 0.01092 | -0.047 | -74.604
-9.5 | -0.772 | 0.0102 | -0.047 | -75.65
-9 | -0.727 | 0.00977 | -0.048 | -74.384
-8.5 | -0.674 | 0.00941 | -0.049 | -71.615
-8 | -0.62 | 0.00904 | -0.05 | -68.573
-7.5 | -0.564 | 0.0088 | -0.05 | -64.089
-7 | -0.507 | 0.00853 | -0.051 | -59.444
-6.5 | -0.449 | 0.00833 | -0.052 | -53.897
-6 | -0.39 | 0.00812 | -0.052 | -48.066
-5.5 | -0.331 | 0.00787 | -0.053 | -42.058
-5 | -0.271 | 0.00761 | -0.053 | -35.574
-4.5 | -0.21 | 0.00702 | -0.054 | -29.933
-4 | -0.149 | 0.00626 | -0.055 | -23.797
-3.5 | -0.088 | 0.00598 | -0.055 | -14.659
-3 | -0.026 | 0.00566 | -0.056 | -4.63
-2.5 | 0.035 | 0.0056 | -0.057 | 6.327
-2 | 0.097 | 0.00558 | -0.057 | 17.44
-1.5 | 0.159 | 0.00562 | -0.058 | 28.304
-1 | 0.221 | 0.00561 | -0.058 | 39.347
-0.5 | 0.283 | 0.00563 | -0.059 | 50.198
0 | 0.344 | 0.00571 | -0.06 | 60.317
0.5 | 0.406 | 0.00576 | -0.06 | 70.543
1 | 0.468 | 0.00582 | -0.061 | 80.419
1.5 | 0.53 | 0.00592 | -0.062 | 89.461
2 | 0.591 | 0.00602 | -0.062 | 98.112
2.5 | 0.65 | 0.00612 | -0.063 | 106.214
3 | 0.711 | 0.00628 | -0.063 | 113.271
3.5 | 0.772 | 0.00645 | -0.064 | 119.612
4 | 0.833 | 0.0066 | -0.065 | 126.157
4.5 | 0.893 | 0.00684 | -0.065 | 130.505
5 | 0.953 | 0.00711 | -0.066 | 133.992
5.5 | 1.012 | 0.00742 | -0.066 | 136.324
6 | 1.06 | 0.00801 | -0.066 | 132.331
6.5 | 1.11 | 0.00896 | -0.067 | 123.999
7 | 1.161 | 0.0098 | -0.067 | 118.558
7.5 | 1.209 | 0.01137 | -0.067 | 106.304
8 | 1.257 | 0.01274 | -0.068 | 98.663
8.5 | 1.3 | 0.01497 | -0.068 | 86.816
9 | 1.344 | 0.01578 | -0.068 | 85.202
9.5 | 1.386 | 0.01665 | -0.069 | 83.275
10 | 1.426 | 0.01762 | -0.069 | 80.917
10.5 | 1.463 | 0.01856 | -0.069 | 78.824
11 | 1.497 | 0.01937 | -0.07 | 77.285
11.5 | 1.526 | 0.02048 | -0.07 | 74.487
12 | 1.55 | 0.0216 | -0.071 | 71.782
12.5 | 1.57 | 0.02263 | -0.071 | 69.372
13 | 1.586 | 0.02409 | -0.071 | 65.826
13.5 | 1.597 | 0.02569 | -0.072 | 62.153
14 | 1.604 | 0.02722 | -0.072 | 58.935
14.5 | 1.605 | 0.02907 | -0.072 | 55.198
15 | 1.598 | 0.03103 | -0.072 | 51.511
15.5 | 1.587 | 0.03312 | -0.073 | 47.929
16 | 1.572 | 0.03508 | -0.073 | 44.811
16.5 | 1.552 | 0.03763 | -0.073 | 41.243
17 | 1.529 | 0.04008 | -0.073 | 38.141
17.5 | 1.501 | 0.04304 | -0.074 | 34.877
18 | 1.47 | 0.04634 | -0.074 | 31.726
18.5 | 1.437 | 0.04991 | -0.074 | 28.783
19 | 1.402 | 0.05315 | -0.074 | 26.372
19.5 | 1.362 | 0.0585 | -0.074 | 23.281

## 66. Re 4M Mach 0.00 (2)
BIGFOIL.COM POLAR EXPORT
NACA63-417 a=0.6
NACA63-417 a=0.6 |  |  |  | Cl Max: | 1.6463 | at alpha= | 20 | deg
XFOIL ncrit=9 |  |  |  | L/D Max: | 155.059 | at alpha= | 5 | deg
Re: | 4000000 |  |  | Cd Min: | 0.07642 | at alpha= | 20 | deg
Mach: | 0 |  |  | Cl=0 at alpha= | -2.817 | deg
|  |  |  | @ Cl=0.1, Cd= | 0.0049031
|  |  |  | @ Cl=0.4, Cd= | 0.0048161
|  |  |  | @ Cl=0.6, Cd= | 0.005045
alpha (deg) | Cl | Cd | Cm | Cl/Cd
-20 | -1.4182 | 0.04664 | -0.0677 | -30.4074
-19 | -1.4016 | 0.03701 | -0.0726 | -37.8708
-18.5 | -1.3945 | 0.03357 | -0.0723 | -41.5401
-18 | -1.3832 | 0.03025 | -0.0723 | -45.7256
-17.5 | -1.3742 | 0.02683 | -0.0719 | -51.2188
-17 | -1.3642 | 0.0237 | -0.071 | -57.5612
-16.5 | -1.3485 | 0.02127 | -0.0697 | -63.3992
-16 | -1.3297 | 0.01934 | -0.0678 | -68.7539
-15.5 | -1.3112 | 0.01776 | -0.065 | -73.8288
-15 | -1.2944 | 0.01663 | -0.0605 | -77.8352
-14.5 | -1.2633 | 0.01583 | -0.0576 | -79.8042
-14 | -1.2224 | 0.0151 | -0.0561 | -80.9536
-13.5 | -1.1775 | 0.01446 | -0.0551 | -81.4315
-12.5 | -1.0858 | 0.01294 | -0.0534 | -83.9104
-12 | -1.0358 | 0.01236 | -0.053 | -83.8026
-11.5 | -0.9841 | 0.01184 | -0.0528 | -83.1166
-11 | -0.9311 | 0.01137 | -0.0528 | -81.8909
-10.5 | -0.8771 | 0.01097 | -0.0528 | -79.9544
-10 | -0.8241 | 0.01039 | -0.0528 | -79.3167
-9.5 | -0.7693 | 0.00993 | -0.053 | -77.4723
-9 | -0.7136 | 0.00956 | -0.0533 | -74.6444
-8.5 | -0.6572 | 0.00923 | -0.0536 | -71.2026
-8 | -0.6009 | 0.00882 | -0.054 | -68.1293
-7.5 | -0.5438 | 0.0085 | -0.0545 | -63.9765
-7 | -0.4863 | 0.00821 | -0.055 | -59.2326
-6.5 | -0.4285 | 0.0079 | -0.0555 | -54.2405
-6 | -0.3706 | 0.00763 | -0.0561 | -48.5714
-5.5 | -0.3123 | 0.00735 | -0.0568 | -42.4898
-5 | -0.2542 | 0.00704 | -0.0574 | -36.108
-4.5 | -0.1961 | 0.00668 | -0.0581 | -29.3563
-4 | -0.1377 | 0.00638 | -0.0588 | -21.5831
-3.5 | -0.0794 | 0.00601 | -0.0596 | -13.2113
-3 | -0.0213 | 0.00559 | -0.0603 | -3.8104
-2.5 | 0.0369 | 0.00518 | -0.0612 | 7.1236
-2 | 0.0959 | 0.00491 | -0.062 | 19.5316
-1.5 | 0.1553 | 0.00481 | -0.0629 | 32.2869
-1 | 0.2153 | 0.00478 | -0.0637 | 45.0418
-0.5 | 0.2751 | 0.00478 | -0.0646 | 57.5523
0 | 0.3349 | 0.00478 | -0.0655 | 70.0628
0.5 | 0.3948 | 0.00481 | -0.0663 | 82.079
1 | 0.4543 | 0.00488 | -0.0672 | 93.0943
1.5 | 0.5139 | 0.00492 | -0.068 | 104.4512
2 | 0.5734 | 0.005 | -0.0689 | 114.68
2.5 | 0.6325 | 0.0051 | -0.0697 | 124.0196
3 | 0.6915 | 0.0052 | -0.0705 | 132.9808
3.5 | 0.7498 | 0.00537 | -0.0712 | 139.6276
4 | 0.8079 | 0.00554 | -0.0718 | 145.8303
4.5 | 0.8657 | 0.00573 | -0.0725 | 151.082
5 | 0.9226 | 0.00595 | -0.073 | 155.0588
5.5 | 0.9745 | 0.00659 | -0.0728 | 147.8756
6.5 | 1.0696 | 0.00822 | -0.0712 | 130.1217
7 | 1.1138 | 0.00905 | -0.0698 | 123.0718
7.5 | 1.155 | 0.00989 | -0.068 | 116.7846
8 | 1.1941 | 0.01065 | -0.0657 | 112.1221
8.5 | 1.2285 | 0.01136 | -0.0627 | 108.1426
9 | 1.2412 | 0.01226 | -0.0559 | 101.2398
9.5 | 1.2567 | 0.01308 | -0.05 | 96.078
10 | 1.2857 | 0.01449 | -0.0476 | 88.7302
10.5 | 1.3119 | 0.01588 | -0.0446 | 82.6134
11 | 1.3385 | 0.01737 | -0.0419 | 77.0581
11.5 | 1.3652 | 0.01895 | -0.0395 | 72.0422
12 | 1.392 | 0.02059 | -0.0373 | 67.6056
12.5 | 1.4165 | 0.02247 | -0.0352 | 63.0396
13 | 1.4404 | 0.02446 | -0.0331 | 58.888
13.5 | 1.4641 | 0.02654 | -0.0313 | 55.1658
14 | 1.4828 | 0.02912 | -0.0294 | 50.9203
14.5 | 1.506 | 0.03149 | -0.0281 | 47.8247
15 | 1.5259 | 0.03423 | -0.0267 | 44.5779
15.5 | 1.5431 | 0.03732 | -0.0255 | 41.3478
16 | 1.5608 | 0.04049 | -0.0246 | 38.5478
16.5 | 1.5779 | 0.04386 | -0.0239 | 35.9758
17 | 1.5922 | 0.04759 | -0.0234 | 33.4566
17.5 | 1.6033 | 0.0518 | -0.0231 | 30.9517
18 | 1.6144 | 0.05615 | -0.023 | 28.7516
18.5 | 1.6266 | 0.06052 | -0.0233 | 26.8771
19 | 1.6363 | 0.06531 | -0.0238 | 25.0544
19.5 | 1.643 | 0.07056 | -0.0246 | 23.2851
20 | 1.6463 | 0.07642 | -0.0258 | 21.5428

## 67. Re 4M Mach 0.10 (1)
BIGFOIL.COM POLAR EXPORT
NACA63-417 a=0.6
NACA63-417 a=0.6 |  |  |  | Cl Max: | 1.595 | at alpha= | 14 | deg
JavaFoil+Calcfoil stall+Eppler ext transition |  |  |  | L/D Max: | 146.386 | at alpha= | 5.5 | deg
Re: | 4000000 |  |  | Cd Min: | 0.00561 | at alpha= | -2 | deg
Mach: | 0.1 |  |  | Cl=0 at alpha= | -2.7903 | deg
|  |  |  | @ Cl=0.1, Cd= | 0.0056103
|  |  |  | @ Cl=0.4, Cd= | 0.0057587
|  |  |  | @ Cl=0.6, Cd= | 0.0060812
alpha (deg) | Cl | Cd | Cm | Cl/Cd
-20 | -0.825 | 0.16083 | -0.021 | -5.13
-19.5 | -0.845 | 0.15115 | -0.022 | -5.591
-19 | -0.864 | 0.14079 | -0.023 | -6.138
-18.5 | -0.881 | 0.13259 | -0.024 | -6.644
-18 | -0.896 | 0.12512 | -0.024 | -7.159
-17.5 | -0.913 | 0.1131 | -0.026 | -8.07
-17 | -0.93 | 0.10044 | -0.028 | -9.257
-16.5 | -1.008 | 0.04815 | -0.035 | -20.926
-16 | -1.018 | 0.04256 | -0.036 | -23.915
-15.5 | -1.025 | 0.03716 | -0.037 | -27.592
-15 | -1.027 | 0.03296 | -0.038 | -31.171
-14.5 | -1.027 | 0.02878 | -0.038 | -35.681
-14 | -1.022 | 0.02531 | -0.039 | -40.392
-13.5 | -1.013 | 0.02222 | -0.04 | -45.597
-13 | -1 | 0.0194 | -0.041 | -51.571
-12.5 | -0.98 | 0.01756 | -0.042 | -55.842
-12 | -0.957 | 0.01593 | -0.043 | -60.039
-11.5 | -0.929 | 0.01435 | -0.044 | -64.734
-11 | -0.895 | 0.01302 | -0.045 | -68.727
-10.5 | -0.856 | 0.01203 | -0.046 | -71.152
-10 | -0.815 | 0.01114 | -0.047 | -73.141
-9.5 | -0.772 | 0.00999 | -0.048 | -77.264
-9 | -0.729 | 0.00982 | -0.049 | -74.259
-8.5 | -0.677 | 0.00953 | -0.049 | -71.011
-8 | -0.622 | 0.00916 | -0.05 | -67.902
-7.5 | -0.566 | 0.00883 | -0.051 | -64.165
-7 | -0.509 | 0.00863 | -0.051 | -59.032
-6.5 | -0.451 | 0.00835 | -0.052 | -54.03
-6 | -0.392 | 0.00814 | -0.052 | -48.183
-5.5 | -0.332 | 0.00788 | -0.053 | -42.201
-5 | -0.272 | 0.00767 | -0.054 | -35.485
-4.5 | -0.211 | 0.00703 | -0.054 | -30.033
-4 | -0.15 | 0.00628 | -0.055 | -23.857
-3.5 | -0.088 | 0.006 | -0.056 | -14.684
-3 | -0.026 | 0.00567 | -0.056 | -4.646
-2.5 | 0.036 | 0.00562 | -0.057 | 6.334
-2 | 0.098 | 0.00561 | -0.057 | 17.427
-1.5 | 0.16 | 0.00562 | -0.058 | 28.439
-1 | 0.222 | 0.00562 | -0.059 | 39.532
-0.5 | 0.284 | 0.00567 | -0.059 | 50.108
0 | 0.346 | 0.00575 | -0.06 | 60.178
0.5 | 0.408 | 0.00576 | -0.061 | 70.856
1 | 0.47 | 0.00582 | -0.061 | 80.817
1.5 | 0.532 | 0.00596 | -0.062 | 89.279
2 | 0.594 | 0.00607 | -0.062 | 97.84
2.5 | 0.653 | 0.00618 | -0.063 | 105.652
3 | 0.715 | 0.00628 | -0.064 | 113.747
3.5 | 0.776 | 0.00646 | -0.064 | 120.057
4 | 0.837 | 0.00666 | -0.065 | 125.562
4.5 | 0.897 | 0.00686 | -0.066 | 130.814
5 | 0.958 | 0.00713 | -0.066 | 134.28
5.5 | 1.012 | 0.00691 | -0.066 | 146.386
6 | 1.064 | 0.00811 | -0.067 | 131.253
6.5 | 1.115 | 0.00904 | -0.067 | 123.278
7 | 1.166 | 0.00991 | -0.067 | 117.604
7.5 | 1.214 | 0.01157 | -0.067 | 104.854
8 | 1.261 | 0.01291 | -0.068 | 97.678
8.5 | 1.304 | 0.01514 | -0.068 | 86.186
9 | 1.349 | 0.01599 | -0.068 | 84.355
9.5 | 1.391 | 0.01689 | -0.069 | 82.352
10 | 1.43 | 0.01785 | -0.069 | 80.112
10.5 | 1.466 | 0.01887 | -0.07 | 77.717
11 | 1.499 | 0.01964 | -0.07 | 76.329
11.5 | 1.527 | 0.0208 | -0.07 | 73.421
12 | 1.55 | 0.02201 | -0.071 | 70.431
12.5 | 1.568 | 0.02307 | -0.071 | 68.001
13 | 1.582 | 0.02464 | -0.071 | 64.209
13.5 | 1.591 | 0.02617 | -0.072 | 60.793
14 | 1.595 | 0.02788 | -0.072 | 57.224
14.5 | 1.593 | 0.02969 | -0.072 | 53.654
15 | 1.583 | 0.0317 | -0.073 | 49.947
15.5 | 1.568 | 0.03392 | -0.073 | 46.233
16 | 1.549 | 0.03603 | -0.073 | 42.984
16.5 | 1.524 | 0.03865 | -0.073 | 39.426
17 | 1.496 | 0.04123 | -0.074 | 36.278
17.5 | 1.463 | 0.04438 | -0.074 | 32.965
18 | 1.426 | 0.0483 | -0.074 | 29.533
18.5 | 1.387 | 0.05258 | -0.074 | 26.377
19 | 1.346 | 0.05668 | -0.074 | 23.747

## 68. Re 4M Mach 0.10 (2)
BIGFOIL.COM POLAR EXPORT
NACA63-417 a=0.6
NACA63-417 a=0.6 |  |  |  | Cl Max: | 1.6342 | at alpha= | 20 | deg
XFOIL ncrit=9 |  |  |  | L/D Max: | 155.318 | at alpha= | 5 | deg
Re: | 4000000 |  |  | Cd Min: | 0.08052 | at alpha= | 20 | deg
Mach: | 0.1 |  |  | Cl=0 at alpha= | -2.8171 | deg
|  |  |  | @ Cl=0.1, Cd= | 0.0049142
|  |  |  | @ Cl=0.4, Cd= | 0.004823
|  |  |  | @ Cl=0.6, Cd= | 0.0050483
alpha (deg) | Cl | Cd | Cm | Cl/Cd
-20 | -1.3974 | 0.0512 | -0.0681 | -27.293
-19 | -1.3896 | 0.04028 | -0.0734 | -34.4985
-18.5 | -1.3819 | 0.03634 | -0.0741 | -38.027
-18 | -1.3735 | 0.03261 | -0.0742 | -42.119
-17.5 | -1.361 | 0.02926 | -0.0742 | -46.514
-17 | -1.3533 | 0.02572 | -0.0736 | -52.6166
-16.5 | -1.3409 | 0.02279 | -0.0725 | -58.8372
-16 | -1.3234 | 0.02051 | -0.071 | -64.5246
-15.5 | -1.3046 | 0.01864 | -0.0686 | -69.9893
-15 | -1.2858 | 0.01723 | -0.0652 | -74.6257
-14.5 | -1.2665 | 0.01626 | -0.0605 | -77.8905
-14 | -1.2279 | 0.01546 | -0.0585 | -79.4243
-13.5 | -1.1841 | 0.01475 | -0.0572 | -80.278
-13 | -1.1389 | 0.01402 | -0.056 | -81.234
-12.5 | -1.0928 | 0.01319 | -0.055 | -82.8506
-12 | -1.043 | 0.01256 | -0.0544 | -83.0414
-11.5 | -0.9912 | 0.01201 | -0.054 | -82.5312
-11 | -0.9379 | 0.01151 | -0.0539 | -81.4857
-10.5 | -0.8836 | 0.01108 | -0.0538 | -79.7473
-10 | -0.83 | 0.01051 | -0.0537 | -78.9724
-9.5 | -0.7749 | 0.01002 | -0.0538 | -77.3353
-9 | -0.7189 | 0.00963 | -0.054 | -74.6521
-8.5 | -0.662 | 0.00929 | -0.0543 | -71.2594
-8 | -0.6051 | 0.00888 | -0.0546 | -68.1419
-7.5 | -0.5477 | 0.00855 | -0.055 | -64.0585
-7 | -0.4896 | 0.00826 | -0.0555 | -59.2736
-6.5 | -0.4315 | 0.00793 | -0.056 | -54.4136
-6 | -0.373 | 0.00767 | -0.0566 | -48.631
-5.5 | -0.3143 | 0.00738 | -0.0572 | -42.5881
-5 | -0.2558 | 0.00707 | -0.0578 | -36.181
-4.5 | -0.1972 | 0.00672 | -0.0585 | -29.3452
-4 | -0.1385 | 0.00641 | -0.0592 | -21.6069
-3.5 | -0.0798 | 0.00604 | -0.0599 | -13.2119
-3 | -0.0214 | 0.00561 | -0.0607 | -3.8146
-2.5 | 0.0371 | 0.0052 | -0.0615 | 7.1346
-2 | 0.0965 | 0.00492 | -0.0624 | 19.6138
-1.5 | 0.1564 | 0.00482 | -0.0632 | 32.4481
-1 | 0.2167 | 0.0048 | -0.0641 | 45.1458
-0.5 | 0.2769 | 0.00479 | -0.065 | 57.8079
0 | 0.337 | 0.00479 | -0.0658 | 70.3549
0.5 | 0.3974 | 0.00482 | -0.0667 | 82.4481
1 | 0.4573 | 0.00489 | -0.0676 | 93.5174
1.5 | 0.5173 | 0.00494 | -0.0684 | 104.7166
2 | 0.5772 | 0.00501 | -0.0693 | 115.2096
2.5 | 0.6367 | 0.00511 | -0.0701 | 124.5988
3 | 0.6961 | 0.00523 | -0.0708 | 133.0975
3.5 | 0.7548 | 0.00539 | -0.0715 | 140.0371
4 | 0.8132 | 0.00556 | -0.0722 | 146.259
5 | 0.9288 | 0.00598 | -0.0733 | 155.3177
5.5 | 0.9809 | 0.00662 | -0.0731 | 148.1722
6 | 1.0297 | 0.00743 | -0.0724 | 138.5868
6.5 | 1.0757 | 0.00829 | -0.0712 | 129.7587
7 | 1.1197 | 0.00914 | -0.0697 | 122.5055
7.5 | 1.1603 | 0.00999 | -0.0677 | 116.1461
8 | 1.1981 | 0.01078 | -0.0651 | 111.141
8.5 | 1.2268 | 0.01148 | -0.0608 | 106.8641
9 | 1.24 | 0.01252 | -0.0544 | 99.0415
9.5 | 1.2597 | 0.01343 | -0.0494 | 93.7975
10 | 1.2858 | 0.01489 | -0.0464 | 86.3533
10.5 | 1.3122 | 0.01634 | -0.0434 | 80.306
11 | 1.3386 | 0.01791 | -0.0408 | 74.7404
11.5 | 1.3643 | 0.01961 | -0.0382 | 69.5716
12 | 1.3916 | 0.02131 | -0.0361 | 65.3027
12.5 | 1.4155 | 0.02329 | -0.0339 | 60.7772
13 | 1.44 | 0.02532 | -0.0319 | 56.872
13.5 | 1.4632 | 0.02752 | -0.0301 | 53.1686
14 | 1.4829 | 0.03014 | -0.0283 | 49.2004
14.5 | 1.5053 | 0.03267 | -0.0269 | 46.0759
15 | 1.5242 | 0.0356 | -0.0255 | 42.8146
15.5 | 1.5404 | 0.0389 | -0.0243 | 39.599
16 | 1.5596 | 0.04206 | -0.0235 | 37.0804
16.5 | 1.5754 | 0.04567 | -0.0228 | 34.4953
17 | 1.5881 | 0.04971 | -0.0224 | 31.9473
17.5 | 1.5975 | 0.05427 | -0.0221 | 29.4362
18 | 1.6101 | 0.05859 | -0.0222 | 27.4808
18.5 | 1.6209 | 0.06329 | -0.0226 | 25.6107
19 | 1.6288 | 0.06844 | -0.0233 | 23.7989
19.5 | 1.6334 | 0.07414 | -0.0243 | 22.0313
20 | 1.6342 | 0.08052 | -0.0257 | 20.2956

## 69. Re 4M Mach 0.25 (1)
BIGFOIL.COM POLAR EXPORT
NACA63-417 a=0.6
NACA63-417 a=0.6 |  |  |  | Cl Max: | 1.546 | at alpha= | 12.5 | deg
JavaFoil+Calcfoil stall+Eppler ext transition |  |  |  | L/D Max: | 142.074 | at alpha= | 5 | deg
Re: | 4000000 |  |  | Cd Min: | 0.00567 | at alpha= | -2.5 | deg
Mach: | 0.25 |  |  | Cl=0 at alpha= | -2.7891 | deg
|  |  |  | @ Cl=0.1, Cd= | 0.0056798
|  |  |  | @ Cl=0.4, Cd= | 0.0058549
|  |  |  | @ Cl=0.6, Cd= | 0.0061525
alpha (deg) | Cl | Cd | Cm | Cl/Cd
-18 | -0.619 | 0.15231 | -0.021 | -4.065
-17.5 | -0.664 | 0.14279 | -0.022 | -4.647
-17 | -0.704 | 0.13312 | -0.022 | -5.286
-16.5 | -0.74 | 0.12447 | -0.023 | -5.945
-16 | -0.771 | 0.11649 | -0.024 | -6.616
-15.5 | -0.798 | 0.10647 | -0.026 | -7.497
-15 | -0.822 | 0.09607 | -0.027 | -8.558
-14.5 | -0.919 | 0.03927 | -0.038 | -23.399
-14 | -0.937 | 0.03306 | -0.039 | -28.34
-13.5 | -0.945 | 0.02903 | -0.04 | -32.544
-13 | -0.948 | 0.02508 | -0.041 | -37.792
-12.5 | -0.944 | 0.02158 | -0.043 | -43.764
-12 | -0.934 | 0.01867 | -0.044 | -50.036
-11.5 | -0.915 | 0.0167 | -0.045 | -54.822
-11 | -0.887 | 0.01486 | -0.046 | -59.692
-10.5 | -0.854 | 0.01333 | -0.047 | -64.072
-10 | -0.817 | 0.0122 | -0.048 | -66.954
-9.5 | -0.776 | 0.01123 | -0.048 | -69.094
-9 | -0.732 | 0.01003 | -0.049 | -72.966
-8.5 | -0.689 | 0.00992 | -0.051 | -69.478
-8 | -0.635 | 0.0095 | -0.051 | -66.826
-7.5 | -0.579 | 0.00913 | -0.052 | -63.399
-7 | -0.521 | 0.00881 | -0.053 | -59.187
-6.5 | -0.462 | 0.00859 | -0.053 | -53.846
-6 | -0.402 | 0.00829 | -0.054 | -48.527
-5.5 | -0.341 | 0.00806 | -0.055 | -42.315
-5 | -0.279 | 0.0078 | -0.055 | -35.801
-4.5 | -0.217 | 0.00761 | -0.056 | -28.475
-4 | -0.154 | 0.00642 | -0.056 | -23.963
-3.5 | -0.091 | 0.00608 | -0.057 | -14.891
-3 | -0.027 | 0.00574 | -0.058 | -4.714
-2.5 | 0.037 | 0.00567 | -0.058 | 6.455
-2 | 0.101 | 0.00568 | -0.059 | 17.689
-1.5 | 0.164 | 0.00569 | -0.06 | 28.863
-1 | 0.228 | 0.00569 | -0.06 | 40.126
-0.5 | 0.292 | 0.0057 | -0.061 | 51.19
0 | 0.356 | 0.00582 | -0.062 | 61.128
0.5 | 0.419 | 0.00587 | -0.062 | 71.497
1 | 0.483 | 0.00591 | -0.063 | 81.823
1.5 | 0.547 | 0.00606 | -0.064 | 90.297
2 | 0.61 | 0.00617 | -0.064 | 98.992
2.5 | 0.671 | 0.00625 | -0.065 | 107.3
3 | 0.734 | 0.00642 | -0.065 | 114.342
3.5 | 0.797 | 0.00661 | -0.066 | 120.625
4 | 0.86 | 0.00683 | -0.067 | 125.83
4.5 | 0.922 | 0.00713 | -0.067 | 129.19
5 | 0.978 | 0.00688 | -0.068 | 142.074
5.5 | 1.034 | 0.00781 | -0.068 | 132.335
6 | 1.087 | 0.00871 | -0.068 | 124.778
6.5 | 1.14 | 0.00959 | -0.069 | 118.919
7 | 1.191 | 0.01064 | -0.069 | 111.993
7.5 | 1.239 | 0.0126 | -0.069 | 98.292
8 | 1.287 | 0.01388 | -0.069 | 92.713
8.5 | 1.33 | 0.01614 | -0.07 | 82.39
9 | 1.373 | 0.01711 | -0.07 | 80.22
9.5 | 1.412 | 0.01818 | -0.07 | 77.688
10 | 1.448 | 0.01927 | -0.071 | 75.156
10.5 | 1.48 | 0.02038 | -0.071 | 72.615
11 | 1.508 | 0.02164 | -0.072 | 69.662
11.5 | 1.528 | 0.02277 | -0.072 | 67.083
12 | 1.54 | 0.02419 | -0.072 | 63.662
12.5 | 1.546 | 0.02567 | -0.073 | 60.22
13 | 1.544 | 0.02739 | -0.073 | 56.38
13.5 | 1.535 | 0.02948 | -0.073 | 52.066
14 | 1.518 | 0.0317 | -0.074 | 47.899
14.5 | 1.491 | 0.03419 | -0.074 | 43.598
15 | 1.451 | 0.03672 | -0.074 | 39.521
15.5 | 1.403 | 0.03977 | -0.074 | 35.274
16 | 1.346 | 0.04363 | -0.074 | 30.84
16.5 | 1.281 | 0.04758 | -0.074 | 26.918
17 | 1.207 | 0.05307 | -0.074 | 22.74
17.5 | 1.12 | 0.06311 | -0.073 | 17.742

## 70. Re 4M Mach 0.25 (2)
BIGFOIL.COM POLAR EXPORT
NACA63-417 a=0.6
NACA63-417 a=0.6 |  |  |  | Cl Max: | 1.5835 | at alpha= | 19.5 | deg
XFOIL ncrit=9 |  |  |  | L/D Max: | 156.504 | at alpha= | 5 | deg
Re: | 4000000 |  |  | Cd Min: | 0.10157 | at alpha= | 20 | deg
Mach: | 0.25 |  |  | Cl=0 at alpha= | -2.821 | deg
|  |  |  | @ Cl=0.1, Cd= | 0.0050105
|  |  |  | @ Cl=0.4, Cd= | 0.0049006
|  |  |  | @ Cl=0.6, Cd= | 0.0051126
alpha (deg) | Cl | Cd | Cm | Cl/Cd
-19 | -1.2583 | 0.06584 | -0.0723 | -19.1115
-18.5 | -1.277 | 0.0573 | -0.0765 | -22.2862
-18 | -1.2821 | 0.05047 | -0.0794 | -25.4032
-17.5 | -1.2857 | 0.04423 | -0.0817 | -29.0685
-17 | -1.283 | 0.03911 | -0.0829 | -32.8049
-16.5 | -1.277 | 0.03456 | -0.0834 | -36.9502
-16 | -1.2681 | 0.03046 | -0.0833 | -41.6316
-15.5 | -1.2635 | 0.02626 | -0.0828 | -48.115
-15 | -1.2461 | 0.02327 | -0.0816 | -53.5496
-14.5 | -1.2267 | 0.02068 | -0.0799 | -59.3182
-14 | -1.2055 | 0.01862 | -0.0773 | -64.7422
-13.5 | -1.1861 | 0.01701 | -0.0732 | -69.7296
-13 | -1.1617 | 0.01601 | -0.0683 | -72.5609
-12.5 | -1.119 | 0.01511 | -0.0658 | -74.0569
-12 | -1.0773 | 0.01394 | -0.0633 | -77.2812
-11.5 | -1.027 | 0.01312 | -0.0618 | -78.2774
-11 | -0.9735 | 0.01244 | -0.0607 | -78.2556
-10.5 | -0.9183 | 0.01184 | -0.0599 | -77.5591
-10 | -0.8613 | 0.0113 | -0.0593 | -76.2212
-9.5 | -0.8052 | 0.01063 | -0.0587 | -75.7479
-9 | -0.7476 | 0.01009 | -0.0583 | -74.0932
-8.5 | -0.6885 | 0.00964 | -0.0582 | -71.4212
-8 | -0.6286 | 0.00925 | -0.0582 | -67.9568
-7.5 | -0.569 | 0.00883 | -0.0582 | -64.4394
-7 | -0.5085 | 0.00847 | -0.0585 | -60.0354
-6.5 | -0.4478 | 0.00814 | -0.0588 | -55.0123
-6 | -0.3868 | 0.00786 | -0.0592 | -49.2112
-5.5 | -0.3257 | 0.00755 | -0.0596 | -43.1391
-5 | -0.2647 | 0.00725 | -0.0601 | -36.5103
-4.5 | -0.2041 | 0.00687 | -0.0607 | -29.7089
-4 | -0.1431 | 0.00653 | -0.0613 | -21.9142
-3 | -0.0217 | 0.00574 | -0.0628 | -3.7805
-2.5 | 0.0389 | 0.0053 | -0.0636 | 7.3396
-2 | 0.1001 | 0.00501 | -0.0644 | 19.98
-1.5 | 0.1622 | 0.00487 | -0.0653 | 33.306
-1 | 0.2245 | 0.00488 | -0.0661 | 46.0041
-0.5 | 0.287 | 0.00486 | -0.067 | 59.0535
0 | 0.3493 | 0.00486 | -0.0679 | 71.8724
0.5 | 0.4117 | 0.00491 | -0.0688 | 83.8493
1 | 0.4739 | 0.00494 | -0.0697 | 95.9312
1.5 | 0.5358 | 0.00503 | -0.0705 | 106.5209
2 | 0.598 | 0.00511 | -0.0714 | 117.0254
2.5 | 0.6599 | 0.00519 | -0.0722 | 127.1484
3 | 0.7214 | 0.00533 | -0.0729 | 135.3471
3.5 | 0.7824 | 0.00548 | -0.0736 | 142.7737
4 | 0.843 | 0.00567 | -0.0742 | 148.6772
4.5 | 0.9035 | 0.00586 | -0.0747 | 154.1809
5 | 0.9625 | 0.00615 | -0.075 | 156.5041
5.5 | 1.016 | 0.00681 | -0.0745 | 149.1924
6 | 1.0637 | 0.00774 | -0.0731 | 137.4289
6.5 | 1.1087 | 0.00868 | -0.0713 | 127.7304
7 | 1.1488 | 0.00966 | -0.0686 | 118.9234
7.5 | 1.1829 | 0.01064 | -0.0649 | 111.1748
8 | 1.2007 | 0.01153 | -0.0583 | 104.137
8.5 | 1.2202 | 0.01272 | -0.0528 | 95.9277
9 | 1.2391 | 0.01418 | -0.0478 | 87.3836
10 | 1.2844 | 0.01748 | -0.0404 | 73.4783
10.5 | 1.3104 | 0.01934 | -0.0375 | 67.7559
11 | 1.3371 | 0.02126 | -0.0348 | 62.8928
11.5 | 1.3628 | 0.02333 | -0.0323 | 58.4141
12 | 1.387 | 0.02561 | -0.0299 | 54.1585
12.5 | 1.4109 | 0.02804 | -0.0278 | 50.3174
13 | 1.4336 | 0.03071 | -0.0258 | 46.6819
13.5 | 1.4541 | 0.03369 | -0.024 | 43.1612
14 | 1.4761 | 0.03672 | -0.0225 | 40.1988
14.5 | 1.4941 | 0.04019 | -0.0211 | 37.1759
15 | 1.5107 | 0.04398 | -0.02 | 34.3497
15.5 | 1.5277 | 0.04787 | -0.0192 | 31.9135
16 | 1.5413 | 0.05225 | -0.0186 | 29.4986
16.5 | 1.5509 | 0.0572 | -0.0183 | 27.1136
17 | 1.5629 | 0.06209 | -0.0183 | 25.1715
17.5 | 1.5727 | 0.06737 | -0.0187 | 23.3442
18 | 1.5799 | 0.07313 | -0.0194 | 21.604
18.5 | 1.5816 | 0.07979 | -0.0207 | 19.822
19 | 1.5812 | 0.08692 | -0.0225 | 18.1914
19.5 | 1.5835 | 0.09393 | -0.0246 | 16.8583
20 | 1.5821 | 0.10157 | -0.0272 | 15.5764

## 71. Re 4M Mach 0.50 (1)
BIGFOIL.COM POLAR EXPORT
NACA63-417 a=0.6
NACA63-417 a=0.6 |  |  |  | Cl Max: | 1.417 | at alpha= | 9 | deg
JavaFoil+Calcfoil stall+Eppler ext transition |  |  |  | L/D Max: | 121.757 | at alpha= | 5 | deg
Re: | 4000000 |  |  | Cd Min: | 0.00588 | at alpha= | -1.5 | deg
Mach: | 0.5 |  |  | Cl=0 at alpha= | -2.7887 | deg
|  |  |  | @ Cl=0.1, Cd= | 0.0059268
|  |  |  | @ Cl=0.4, Cd= | 0.0061614
|  |  |  | @ Cl=0.6, Cd= | 0.0065352
alpha (deg) | Cl | Cd | Cm | Cl/Cd
-20 | -0.976 | 0.16266 | -0.025 | -5.998
-19.5 | -0.948 | 0.15921 | -0.025 | -5.955
-19 | -0.922 | 0.15607 | -0.026 | -5.908
-18.5 | -0.892 | 0.14939 | -0.025 | -5.969
-18 | -0.863 | 0.14374 | -0.025 | -6.002
-17.5 | -0.835 | 0.141 | -0.025 | -5.919
-17 | -0.809 | 0.1385 | -0.026 | -5.841
-16.5 | -0.779 | 0.13236 | -0.026 | -5.887
-16 | -0.749 | 0.12452 | -0.025 | -6.017
-15.5 | -0.721 | 0.12059 | -0.025 | -5.979
-15 | -0.693 | 0.11618 | -0.026 | -5.965
-14.5 | -0.665 | 0.1145 | -0.026 | -5.809
-14 | -0.635 | 0.11018 | -0.025 | -5.767
-13.5 | -0.607 | 0.10697 | -0.025 | -5.678
-13 | -0.579 | 0.10167 | -0.025 | -5.7
-12.5 | -0.551 | 0.09698 | -0.026 | -5.686
-12 | -0.522 | 0.08969 | -0.025 | -5.825
-11.5 | -0.494 | 0.08049 | -0.026 | -6.143
-11 | -0.466 | 0.07309 | -0.026 | -6.38
-10.5 | -0.437 | 0.0797 | -0.025 | -5.489
-10 | -0.409 | 0.07826 | -0.026 | -5.23
-9.5 | -0.506 | 0.05945 | -0.032 | -8.516
-9 | -0.663 | 0.0182 | -0.052 | -36.455
-8.5 | -0.667 | 0.01486 | -0.054 | -44.86
-8 | -0.643 | 0.0127 | -0.055 | -50.613
-7.5 | -0.604 | 0.01175 | -0.057 | -51.452
-7 | -0.556 | 0.01086 | -0.058 | -51.183
-6.5 | -0.502 | 0.01016 | -0.059 | -49.407
-6 | -0.443 | 0.00938 | -0.06 | -47.269
-5.5 | -0.378 | 0.00896 | -0.061 | -42.169
-5 | -0.31 | 0.00865 | -0.062 | -35.855
-4.5 | -0.241 | 0.00822 | -0.062 | -29.344
-4 | -0.171 | 0.00745 | -0.063 | -23.023
-3.5 | -0.101 | 0.00655 | -0.064 | -15.412
-3 | -0.03 | 0.00622 | -0.065 | -4.86
-2.5 | 0.041 | 0.00596 | -0.065 | 6.859
-2 | 0.112 | 0.00592 | -0.066 | 18.98
-1.5 | 0.184 | 0.00588 | -0.067 | 31.232
-1 | 0.255 | 0.00598 | -0.067 | 42.632
-0.5 | 0.326 | 0.00607 | -0.068 | 53.805
0 | 0.398 | 0.00616 | -0.069 | 64.606
0.5 | 0.469 | 0.00621 | -0.07 | 75.557
1 | 0.54 | 0.0064 | -0.07 | 84.449
1.5 | 0.611 | 0.00656 | -0.071 | 93.214
2 | 0.683 | 0.00671 | -0.072 | 101.648
2.5 | 0.744 | 0.00664 | -0.072 | 112.079
3 | 0.811 | 0.00725 | -0.072 | 111.774
3.5 | 0.877 | 0.00753 | -0.073 | 116.512
4 | 0.944 | 0.00785 | -0.073 | 120.197
4.5 | 1.009 | 0.0083 | -0.074 | 121.511
5 | 1.073 | 0.00881 | -0.074 | 121.757
5.5 | 1.133 | 0.00991 | -0.075 | 114.265
6 | 1.19 | 0.01124 | -0.075 | 105.86
6.5 | 1.244 | 0.01279 | -0.075 | 97.272
7 | 1.292 | 0.01566 | -0.076 | 82.474
7.5 | 1.336 | 0.01897 | -0.076 | 70.421
8 | 1.377 | 0.02042 | -0.076 | 67.451
8.5 | 1.405 | 0.02206 | -0.077 | 63.694
9 | 1.417 | 0.024 | -0.077 | 59.031
9.5 | 1.402 | 0.02599 | -0.077 | 53.943
10 | 1.332 | 0.02909 | -0.078 | 45.808
10.5 | 0.869 | 0.03393 | -0.078 | 25.607
11 | 0.899 | 0.03514 | -0.078 | 25.587
11.5 | 0.799 | 0.08631 | -0.04 | 9.252
12 | 0.956 | 0.0394 | -0.079 | 24.258
12.5 | 0.853 | 0.09302 | -0.042 | 9.176
13 | 0.891 | 0.09923 | -0.052 | 8.984
13.5 | 0.907 | 0.10389 | -0.043 | 8.731
14 | 0.943 | 0.10928 | -0.051 | 8.626

## 72. Re 4M Mach 0.50 (2)
BIGFOIL.COM POLAR EXPORT
NACA63-417 a=0.6
NACA63-417 a=0.6 |  |  |  | Cl Max: | 1.4038 | at alpha= | 14 | deg
XFOIL ncrit=9 |  |  |  | L/D Max: | 159.741 | at alpha= | 5 | deg
Re: | 4000000 |  |  | Cd Min: | 0.19206 | at alpha= | 19 | deg
Mach: | 0.5 |  |  | Cl=0 at alpha= | -2.8352 | deg
|  |  |  | @ Cl=0.1, Cd= | 0.0054439
|  |  |  | @ Cl=0.4, Cd= | 0.0051694
|  |  |  | @ Cl=0.6, Cd= | 0.0053916
alpha (deg) | Cl | Cd | Cm | Cl/Cd
-14.5 | -0.594 | 0.11196 | -0.0496 | -5.3055
-14 | -0.6159 | 0.09913 | -0.0586 | -6.2131
-13.5 | -0.6402 | 0.08654 | -0.0675 | -7.3977
-13 | -0.67 | 0.07374 | -0.0766 | -9.086
-12.5 | -0.7047 | 0.06111 | -0.0857 | -11.5317
-12 | -0.73 | 0.05078 | -0.0925 | -14.3757
-11.5 | -0.7598 | 0.04151 | -0.0975 | -18.304
-11 | -0.7886 | 0.03349 | -0.1001 | -23.5473
-10.5 | -0.8112 | 0.02672 | -0.1004 | -30.3593
-10 | -0.8225 | 0.02125 | -0.0988 | -38.7059
-9.5 | -0.8242 | 0.01715 | -0.0951 | -48.0583
-9 | -0.8223 | 0.01468 | -0.0872 | -56.015
-8.5 | -0.7814 | 0.0129 | -0.0822 | -60.5736
-8 | -0.7249 | 0.01158 | -0.0786 | -62.5993
-7.5 | -0.6601 | 0.01061 | -0.076 | -62.2149
-7 | -0.5914 | 0.00988 | -0.0742 | -59.8583
-6.5 | -0.5213 | 0.00922 | -0.0728 | -56.5401
-6 | -0.4497 | 0.00875 | -0.072 | -51.3943
-5.5 | -0.3779 | 0.00831 | -0.0714 | -45.4753
-5 | -0.3058 | 0.00796 | -0.0712 | -38.4171
-4 | -0.1636 | 0.00719 | -0.0713 | -22.7538
-3.5 | -0.093 | 0.00678 | -0.0716 | -13.7168
-3 | -0.0229 | 0.00635 | -0.0721 | -3.6063
-2.5 | 0.0466 | 0.00578 | -0.0728 | 8.0623
-2 | 0.1165 | 0.00534 | -0.0735 | 21.8165
-1.5 | 0.1882 | 0.00517 | -0.0744 | 36.4023
-1 | 0.2604 | 0.00515 | -0.0753 | 50.5631
-0.5 | 0.3324 | 0.00516 | -0.0762 | 64.4186
0 | 0.4046 | 0.00517 | -0.0772 | 78.2592
0.5 | 0.4764 | 0.00527 | -0.0781 | 90.3985
1 | 0.5487 | 0.00532 | -0.079 | 103.1391
1.5 | 0.6203 | 0.00542 | -0.0799 | 114.4465
2 | 0.6923 | 0.00553 | -0.0806 | 125.1899
2.5 | 0.7641 | 0.00565 | -0.0813 | 135.2389
3 | 0.8354 | 0.00582 | -0.0818 | 143.5395
3.5 | 0.9064 | 0.00601 | -0.082 | 150.8153
4 | 0.9761 | 0.00627 | -0.082 | 155.6778
4.5 | 1.0453 | 0.00657 | -0.0817 | 159.102
5 | 1.1118 | 0.00696 | -0.0808 | 159.7414
5.5 | 1.1645 | 0.00783 | -0.0778 | 148.7229
6 | 1.183 | 0.00932 | -0.0696 | 126.9313
6.5 | 1.1829 | 0.01115 | -0.0594 | 106.0897
8 | 1.2119 | 0.01915 | -0.0398 | 63.2846
9 | 1.2338 | 0.02564 | -0.03 | 48.1201
9.5 | 1.246 | 0.02908 | -0.0257 | 42.8473
10 | 1.2746 | 0.03233 | -0.0238 | 39.4247
10.5 | 1.298 | 0.03596 | -0.0211 | 36.0957
11 | 1.3209 | 0.03984 | -0.0187 | 33.1551
11.5 | 1.3425 | 0.04403 | -0.0166 | 30.4906
12 | 1.3614 | 0.04866 | -0.0148 | 27.9778
12.5 | 1.3799 | 0.05354 | -0.0132 | 25.7733
13 | 1.3916 | 0.05925 | -0.0122 | 23.4869
13.5 | 1.4002 | 0.06557 | -0.0117 | 21.3543
14 | 1.4038 | 0.0727 | -0.0119 | 19.3095
14.5 | 1.4008 | 0.08091 | -0.0131 | 17.3131
15 | 1.388 | 0.09058 | -0.0156 | 15.3235
15.5 | 1.37 | 0.10133 | -0.0195 | 13.5202
16 | 1.3488 | 0.11304 | -0.0246 | 11.9321
16.5 | 1.3276 | 0.12524 | -0.0308 | 10.6004
17 | 1.3069 | 0.13787 | -0.0381 | 9.4792
17.5 | 1.2852 | 0.15099 | -0.0464 | 8.5118
18 | 1.262 | 0.16485 | -0.0557 | 7.6554
18.5 | 1.2428 | 0.17851 | -0.0653 | 6.9621
19 | 1.2267 | 0.19206 | -0.075 | 6.3871

## 73. Re 5M Mach 0.00 (1)
BIGFOIL.COM POLAR EXPORT
NACA63-417 a=0.6
NACA63-417 a=0.6 |  |  |  | Cl Max: | 1.607 | at alpha= | 14 | deg
JavaFoil+Calcfoil stall+Eppler ext transition |  |  |  | L/D Max: | 137.119 | at alpha= | 5.5 | deg
Re: | 5000000 |  |  | Cd Min: | 0.0055 | at alpha= | -2 | deg
Mach: | 0 |  |  | Cl=0 at alpha= | -2.7869 | deg
|  |  |  | @ Cl=0.1, Cd= | 0.0055
|  |  |  | @ Cl=0.4, Cd= | 0.0056352
|  |  |  | @ Cl=0.6, Cd= | 0.0059237
alpha (deg) | Cl | Cd | Cm | Cl/Cd
-20 | -0.873 | 0.1519 | -0.022 | -5.746
-19.5 | -0.89 | 0.14291 | -0.023 | -6.225
-19 | -0.904 | 0.1349 | -0.023 | -6.703
-18.5 | -0.921 | 0.12289 | -0.025 | -7.497
-18 | -0.935 | 0.11337 | -0.026 | -8.25
-17.5 | -0.958 | 0.09566 | -0.028 | -10.011
-17 | -1.031 | 0.04658 | -0.034 | -22.139
-16.5 | -1.04 | 0.04173 | -0.035 | -24.921
-16 | -1.047 | 0.03676 | -0.036 | -28.48
-15.5 | -1.049 | 0.03274 | -0.037 | -32.043
-15 | -1.048 | 0.02913 | -0.038 | -35.99
-14.5 | -1.047 | 0.02476 | -0.039 | -42.3
-14 | -1.037 | 0.02276 | -0.04 | -45.555
-13.5 | -1.026 | 0.01987 | -0.041 | -51.609
-13 | -1.01 | 0.0175 | -0.042 | -57.729
-12.5 | -0.989 | 0.01585 | -0.042 | -62.368
-12 | -0.963 | 0.01438 | -0.043 | -66.997
-11.5 | -0.934 | 0.01315 | -0.044 | -71.02
-11 | -0.899 | 0.01198 | -0.045 | -74.985
-10.5 | -0.859 | 0.01112 | -0.046 | -77.297
-10 | -0.818 | 0.00995 | -0.047 | -82.235
-9.5 | -0.778 | 0.00946 | -0.048 | -82.255
-9 | -0.727 | 0.00938 | -0.049 | -77.476
-8.5 | -0.674 | 0.00913 | -0.049 | -73.841
-8 | -0.62 | 0.00877 | -0.05 | -70.646
-7.5 | -0.564 | 0.0085 | -0.05 | -66.351
-7 | -0.507 | 0.00825 | -0.051 | -61.456
-6.5 | -0.449 | 0.00806 | -0.052 | -55.761
-6 | -0.39 | 0.00786 | -0.052 | -49.666
-5.5 | -0.331 | 0.00763 | -0.053 | -43.392
-5 | -0.271 | 0.00742 | -0.053 | -36.469
-4.5 | -0.21 | 0.00693 | -0.054 | -30.329
-4 | -0.149 | 0.00651 | -0.055 | -22.875
-3.5 | -0.088 | 0.006 | -0.055 | -14.631
-3 | -0.026 | 0.00577 | -0.056 | -4.547
-2.5 | 0.035 | 0.00554 | -0.057 | 6.395
-2 | 0.097 | 0.0055 | -0.057 | 17.705
-1.5 | 0.159 | 0.0055 | -0.058 | 28.921
-1 | 0.221 | 0.00552 | -0.058 | 40.011
-0.5 | 0.283 | 0.00556 | -0.059 | 50.834
0 | 0.344 | 0.00559 | -0.06 | 61.59
0.5 | 0.406 | 0.00564 | -0.06 | 72.013
1 | 0.468 | 0.00575 | -0.061 | 81.344
1.5 | 0.53 | 0.00584 | -0.062 | 90.715
2 | 0.591 | 0.00591 | -0.062 | 100.003
2.5 | 0.65 | 0.006 | -0.063 | 108.252
3 | 0.711 | 0.00616 | -0.063 | 115.49
3.5 | 0.772 | 0.00631 | -0.064 | 122.336
4 | 0.833 | 0.00652 | -0.065 | 127.726
4.5 | 0.893 | 0.00673 | -0.065 | 132.669
5 | 0.953 | 0.00703 | -0.066 | 135.612
5.5 | 1.007 | 0.00735 | -0.066 | 137.119
6 | 1.059 | 0.00837 | -0.066 | 126.492
6.5 | 1.111 | 0.00906 | -0.067 | 122.58
7 | 1.161 | 0.01022 | -0.067 | 113.606
7.5 | 1.209 | 0.01163 | -0.067 | 103.981
8 | 1.258 | 0.01251 | -0.068 | 100.569
8.5 | 1.302 | 0.01436 | -0.068 | 90.651
9 | 1.347 | 0.01515 | -0.068 | 88.898
9.5 | 1.389 | 0.01596 | -0.069 | 87.003
10 | 1.428 | 0.01689 | -0.069 | 84.598
10.5 | 1.466 | 0.0178 | -0.069 | 82.335
11 | 1.499 | 0.01877 | -0.07 | 79.879
11.5 | 1.528 | 0.01986 | -0.07 | 76.943
12 | 1.553 | 0.02073 | -0.071 | 74.918
12.5 | 1.573 | 0.02189 | -0.071 | 71.859
13 | 1.588 | 0.02304 | -0.071 | 68.931
13.5 | 1.599 | 0.02458 | -0.072 | 65.077
14 | 1.607 | 0.026 | -0.072 | 61.783
14.5 | 1.607 | 0.02782 | -0.072 | 57.782
15 | 1.601 | 0.02964 | -0.073 | 54.017
15.5 | 1.59 | 0.03162 | -0.073 | 50.277
16 | 1.575 | 0.03353 | -0.073 | 46.971
16.5 | 1.555 | 0.03595 | -0.073 | 43.246
17 | 1.531 | 0.03829 | -0.074 | 39.997
17.5 | 1.504 | 0.04113 | -0.074 | 36.565
18 | 1.473 | 0.04422 | -0.074 | 33.313
18.5 | 1.44 | 0.04761 | -0.074 | 30.237
19 | 1.405 | 0.05075 | -0.074 | 27.68

## 74. Re 5M Mach 0.00 (2)
BIGFOIL.COM POLAR EXPORT
NACA63-417 a=0.6
NACA63-417 a=0.6 |  |  |  | Cl Max: | 1.674 | at alpha= | 20 | deg
XFOIL ncrit=9 |  |  |  | L/D Max: | 155.566 | at alpha= | 4.5 | deg
Re: | 5000000 |  |  | Cd Min: | 0.07268 | at alpha= | 20 | deg
Mach: | 0 |  |  | Cl=0 at alpha= | -2.8214 | deg
|  |  |  | @ Cl=0.1, Cd= | 0.0048372
|  |  |  | @ Cl=0.4, Cd= | 0.0046433
|  |  |  | @ Cl=0.6, Cd= | 0.004865
alpha (deg) | Cl | Cd | Cm | Cl/Cd
-19.5 | -1.4609 | 0.03685 | -0.0714 | -39.6445
-19 | -1.4511 | 0.03304 | -0.0724 | -43.9195
-18.5 | -1.4418 | 0.02961 | -0.0723 | -48.693
-18 | -1.4282 | 0.02659 | -0.0719 | -53.7119
-17.5 | -1.4118 | 0.02393 | -0.0712 | -58.9971
-17 | -1.393 | 0.02166 | -0.0701 | -64.3121
-16.5 | -1.3741 | 0.01965 | -0.0684 | -69.9288
-16 | -1.3597 | 0.01778 | -0.0655 | -76.4736
-15.5 | -1.347 | 0.01643 | -0.0609 | -81.9842
-15 | -1.3212 | 0.01556 | -0.0572 | -84.91
-14.5 | -1.2816 | 0.01479 | -0.0555 | -86.6531
-14 | -1.2378 | 0.0141 | -0.0544 | -87.7872
-13.5 | -1.191 | 0.0135 | -0.0536 | -88.2222
-13 | -1.1422 | 0.01294 | -0.053 | -88.2689
-12.5 | -1.0922 | 0.0124 | -0.0526 | -88.0806
-12 | -1.0425 | 0.01173 | -0.0522 | -88.8747
-11.5 | -0.9905 | 0.01119 | -0.052 | -88.5165
-11 | -0.9371 | 0.01074 | -0.0521 | -87.2533
-10.5 | -0.8827 | 0.01033 | -0.0522 | -85.4501
-10 | -0.8273 | 0.00997 | -0.0524 | -82.9789
-9.5 | -0.7726 | 0.00951 | -0.0526 | -81.2408
-9 | -0.7167 | 0.0091 | -0.0529 | -78.7582
-8.5 | -0.6601 | 0.00877 | -0.0533 | -75.268
-8 | -0.6029 | 0.00849 | -0.0538 | -71.013
-7.5 | -0.5458 | 0.00813 | -0.0542 | -67.1341
-7 | -0.4879 | 0.00786 | -0.0548 | -62.0738
-6.5 | -0.4301 | 0.00759 | -0.0554 | -56.6667
-6 | -0.3716 | 0.00734 | -0.056 | -50.6267
-5.5 | -0.3133 | 0.0071 | -0.0566 | -44.1268
-5 | -0.2548 | 0.00681 | -0.0573 | -37.4156
-4.5 | -0.1966 | 0.0065 | -0.058 | -30.2462
-4 | -0.138 | 0.00621 | -0.0587 | -22.2222
-3.5 | -0.0793 | 0.00593 | -0.0595 | -13.3727
-3 | -0.0209 | 0.00557 | -0.0603 | -3.7522
-2.5 | 0.0376 | 0.00517 | -0.0611 | 7.2727
-2 | 0.0962 | 0.00485 | -0.062 | 19.8351
-1.5 | 0.1556 | 0.00465 | -0.0629 | 33.4624
-1 | 0.2155 | 0.00461 | -0.0638 | 46.7462
-0.5 | 0.2754 | 0.00462 | -0.0646 | 59.6104
0 | 0.3354 | 0.0046 | -0.0655 | 72.913
0.5 | 0.3951 | 0.00464 | -0.0664 | 85.1509
1 | 0.455 | 0.00468 | -0.0673 | 97.2222
1.5 | 0.5146 | 0.00475 | -0.0682 | 108.3368
2 | 0.574 | 0.00483 | -0.069 | 118.8406
2.5 | 0.6334 | 0.00491 | -0.0698 | 129.002
3 | 0.6923 | 0.00503 | -0.0706 | 137.6342
3.5 | 0.7505 | 0.00522 | -0.0713 | 143.7739
4 | 0.8087 | 0.00539 | -0.072 | 150.0371
4.5 | 0.8665 | 0.00557 | -0.0726 | 155.5655
5 | 0.9222 | 0.00594 | -0.073 | 155.2525
5.5 | 0.9717 | 0.00677 | -0.0725 | 143.5303
6 | 1.0215 | 0.00746 | -0.072 | 136.9303
6.5 | 1.0684 | 0.00827 | -0.0711 | 129.1898
7 | 1.1134 | 0.00906 | -0.0698 | 122.8918
7.5 | 1.1565 | 0.00982 | -0.0682 | 117.7699
8 | 1.1985 | 0.01047 | -0.0664 | 114.4699
8.5 | 1.2362 | 0.01114 | -0.0639 | 110.9695
9 | 1.2522 | 0.01197 | -0.0576 | 104.6115
9.5 | 1.2715 | 0.01299 | -0.0525 | 97.883
11 | 1.3537 | 0.01642 | -0.0434 | 82.4421
11.5 | 1.3816 | 0.01786 | -0.041 | 77.3572
12 | 1.4078 | 0.01949 | -0.0386 | 72.2319
12.5 | 1.4342 | 0.02118 | -0.0365 | 67.7148
13 | 1.4584 | 0.02308 | -0.0343 | 63.1889
13.5 | 1.4815 | 0.02515 | -0.0323 | 58.9066
14 | 1.5051 | 0.02727 | -0.0306 | 55.1925
14.5 | 1.5263 | 0.0297 | -0.029 | 51.3906
15 | 1.545 | 0.03245 | -0.0274 | 47.6117
15.5 | 1.5661 | 0.03512 | -0.0263 | 44.5928
16 | 1.5848 | 0.03811 | -0.0252 | 41.5849
16.5 | 1.5992 | 0.0416 | -0.0243 | 38.4423
17 | 1.6144 | 0.04516 | -0.0236 | 35.7484
17.5 | 1.6298 | 0.04882 | -0.0232 | 33.3839
18 | 1.6434 | 0.05279 | -0.023 | 31.1309
18.5 | 1.6542 | 0.05717 | -0.0231 | 28.9348
19 | 1.6621 | 0.06202 | -0.0234 | 26.7994
19.5 | 1.6671 | 0.06738 | -0.024 | 24.7418
20 | 1.674 | 0.07268 | -0.025 | 23.0325

## 75. Re 5M Mach 0.10 (1)
BIGFOIL.COM POLAR EXPORT
NACA63-417 a=0.6
NACA63-417 a=0.6 |  |  |  | Cl Max: | 1.598 | at alpha= | 14 | deg
JavaFoil+Calcfoil stall+Eppler ext transition |  |  |  | L/D Max: | 141.915 | at alpha= | 5.5 | deg
Re: | 5000000 |  |  | Cd Min: | 0.00551 | at alpha= | -1.5 | deg
Mach: | 0.1 |  |  | Cl=0 at alpha= | -2.7903 | deg
|  |  |  | @ Cl=0.1, Cd= | 0.0055293
|  |  |  | @ Cl=0.4, Cd= | 0.0056423
|  |  |  | @ Cl=0.6, Cd= | 0.0059342
alpha (deg) | Cl | Cd | Cm | Cl/Cd
-20 | -0.827 | 0.15653 | -0.022 | -5.281
-19.5 | -0.847 | 0.14795 | -0.022 | -5.722
-19 | -0.866 | 0.13711 | -0.023 | -6.317
-18.5 | -0.884 | 0.12865 | -0.024 | -6.869
-18 | -0.901 | 0.11855 | -0.025 | -7.6
-17.5 | -0.919 | 0.10682 | -0.027 | -8.601
-17 | -0.939 | 0.09249 | -0.029 | -10.15
-16.5 | -1.014 | 0.04405 | -0.035 | -23.027
-16 | -1.023 | 0.03971 | -0.036 | -25.752
-15.5 | -1.03 | 0.03451 | -0.037 | -29.847
-15 | -1.032 | 0.0307 | -0.038 | -33.614
-14.5 | -1.031 | 0.02691 | -0.039 | -38.333
-14 | -1.028 | 0.02332 | -0.04 | -44.057
-13.5 | -1.018 | 0.02061 | -0.041 | -49.391
-13 | -1.004 | 0.01805 | -0.042 | -55.65
-12.5 | -0.984 | 0.01638 | -0.042 | -60.085
-12 | -0.96 | 0.01489 | -0.043 | -64.507
-11.5 | -0.933 | 0.01346 | -0.044 | -69.327
-11 | -0.898 | 0.01225 | -0.045 | -73.35
-10.5 | -0.859 | 0.01137 | -0.046 | -75.6
-10 | -0.818 | 0.00973 | -0.047 | -84.089
-9.5 | -0.78 | 0.00961 | -0.048 | -81.213
-9 | -0.729 | 0.00951 | -0.049 | -76.72
-8.5 | -0.677 | 0.00915 | -0.049 | -73.913
-8 | -0.622 | 0.00881 | -0.05 | -70.581
-7.5 | -0.566 | 0.00858 | -0.051 | -65.98
-7 | -0.509 | 0.0083 | -0.051 | -61.384
-6.5 | -0.451 | 0.00807 | -0.052 | -55.932
-6 | -0.392 | 0.00793 | -0.052 | -49.45
-5.5 | -0.332 | 0.00768 | -0.053 | -43.298
-5 | -0.272 | 0.00744 | -0.054 | -36.577
-4.5 | -0.211 | 0.00694 | -0.054 | -30.43
-4 | -0.15 | 0.00657 | -0.055 | -22.793
-3.5 | -0.088 | 0.00604 | -0.056 | -14.589
-3 | -0.026 | 0.00577 | -0.056 | -4.563
-2.5 | 0.036 | 0.00554 | -0.057 | 6.422
-2 | 0.098 | 0.00553 | -0.057 | 17.701
-1.5 | 0.16 | 0.00551 | -0.058 | 29.043
-1 | 0.222 | 0.00552 | -0.059 | 40.201
-0.5 | 0.284 | 0.00559 | -0.059 | 50.821
0 | 0.346 | 0.00559 | -0.06 | 61.894
0.5 | 0.408 | 0.00565 | -0.061 | 72.311
1 | 0.47 | 0.00574 | -0.061 | 81.89
1.5 | 0.532 | 0.00582 | -0.062 | 91.387
2 | 0.594 | 0.00592 | -0.062 | 100.419
2.5 | 0.653 | 0.00606 | -0.063 | 107.845
3 | 0.715 | 0.00616 | -0.064 | 115.991
3.5 | 0.776 | 0.00632 | -0.064 | 122.834
4 | 0.837 | 0.00653 | -0.065 | 128.224
4.5 | 0.897 | 0.00675 | -0.066 | 132.919
5 | 0.958 | 0.00711 | -0.066 | 134.659
5.5 | 1.011 | 0.00712 | -0.066 | 141.915
6 | 1.063 | 0.00845 | -0.067 | 125.771
6.5 | 1.115 | 0.00916 | -0.067 | 121.757
7 | 1.165 | 0.01037 | -0.067 | 112.319
7.5 | 1.214 | 0.01177 | -0.067 | 103.148
8 | 1.263 | 0.01264 | -0.068 | 99.941
8.5 | 1.307 | 0.01452 | -0.068 | 89.969
9 | 1.351 | 0.01532 | -0.069 | 88.17
9.5 | 1.393 | 0.01619 | -0.069 | 86.045
10 | 1.432 | 0.0171 | -0.069 | 83.737
10.5 | 1.469 | 0.01809 | -0.07 | 81.18
11 | 1.502 | 0.01904 | -0.07 | 78.886
11.5 | 1.53 | 0.02017 | -0.071 | 75.864
12 | 1.552 | 0.02112 | -0.071 | 73.507
12.5 | 1.571 | 0.02229 | -0.071 | 70.489
13 | 1.585 | 0.02357 | -0.072 | 67.228
13.5 | 1.594 | 0.02506 | -0.072 | 63.589
14 | 1.598 | 0.02665 | -0.072 | 59.956
14.5 | 1.596 | 0.02841 | -0.073 | 56.167
15 | 1.586 | 0.03032 | -0.073 | 52.31
15.5 | 1.571 | 0.03243 | -0.073 | 48.446
16 | 1.551 | 0.03442 | -0.073 | 45.071
16.5 | 1.527 | 0.03695 | -0.074 | 41.315
17 | 1.498 | 0.03936 | -0.074 | 38.069
17.5 | 1.466 | 0.0424 | -0.074 | 34.577
18 | 1.429 | 0.04611 | -0.074 | 31.001
18.5 | 1.39 | 0.05014 | -0.074 | 27.725
19 | 1.349 | 0.05393 | -0.074 | 25.017

## 76. Re 5M Mach 0.10 (2)
BIGFOIL.COM POLAR EXPORT
NACA63-417 a=0.6
NACA63-417 a=0.6 |  |  |  | Cl Max: | 1.6672 | at alpha= | 20 | deg
XFOIL ncrit=9 |  |  |  | L/D Max: | 156.047 | at alpha= | 4.5 | deg
Re: | 5000000 |  |  | Cd Min: | 0.07606 | at alpha= | 20 | deg
Mach: | 0.1 |  |  | Cl=0 at alpha= | -2.8223 | deg
|  |  |  | @ Cl=0.1, Cd= | 0.0048407
|  |  |  | @ Cl=0.4, Cd= | 0.0046519
|  |  |  | @ Cl=0.6, Cd= | 0.0048734
alpha (deg) | Cl | Cd | Cm | Cl/Cd
-20 | -1.4394 | 0.04645 | -0.0703 | -30.9882
-19.5 | -1.4461 | 0.04054 | -0.0721 | -35.6709
-19 | -1.4362 | 0.03611 | -0.0743 | -39.7729
-18.5 | -1.4311 | 0.03214 | -0.0745 | -44.5271
-18 | -1.4203 | 0.02871 | -0.0743 | -49.4706
-17.5 | -1.4059 | 0.02569 | -0.0738 | -54.7256
-17 | -1.3885 | 0.0231 | -0.0729 | -60.1082
-16.5 | -1.368 | 0.02094 | -0.0716 | -65.3295
-16 | -1.3513 | 0.01886 | -0.0694 | -71.649
-15.5 | -1.3373 | 0.01714 | -0.0658 | -78.0222
-15 | -1.3237 | 0.01602 | -0.0605 | -82.628
-14.5 | -1.2875 | 0.01517 | -0.0581 | -84.8715
-14 | -1.2451 | 0.01442 | -0.0566 | -86.3454
-13.5 | -1.1989 | 0.01376 | -0.0555 | -87.1294
-13 | -1.1503 | 0.01316 | -0.0548 | -87.4088
-12.5 | -1.0993 | 0.01266 | -0.0543 | -86.8325
-12 | -1.0499 | 0.01193 | -0.0536 | -88.005
-11.5 | -0.9979 | 0.01135 | -0.0533 | -87.9207
-11 | -0.9442 | 0.01087 | -0.0531 | -86.8629
-10.5 | -0.8894 | 0.01043 | -0.0532 | -85.2733
-10 | -0.8336 | 0.01005 | -0.0533 | -82.9453
-9.5 | -0.7782 | 0.00961 | -0.0534 | -80.9781
-9 | -0.722 | 0.00917 | -0.0536 | -78.735
-8.5 | -0.665 | 0.00882 | -0.0539 | -75.3968
-8 | -0.6073 | 0.00854 | -0.0544 | -71.1124
-7.5 | -0.5497 | 0.00818 | -0.0548 | -67.2005
-7 | -0.4914 | 0.0079 | -0.0553 | -62.2025
-6.5 | -0.433 | 0.00762 | -0.0558 | -56.8241
-6 | -0.3741 | 0.00737 | -0.0565 | -50.7598
-5.5 | -0.3153 | 0.00713 | -0.0571 | -44.2216
-5 | -0.2565 | 0.00684 | -0.0577 | -37.5
-4.5 | -0.1978 | 0.00654 | -0.0584 | -30.2446
-4 | -0.1388 | 0.00623 | -0.0591 | -22.2793
-3.5 | -0.0797 | 0.00595 | -0.0599 | -13.395
-2.5 | 0.0379 | 0.00519 | -0.0615 | 7.3025
-2 | 0.0969 | 0.00485 | -0.0624 | 19.9794
-1.5 | 0.1566 | 0.00467 | -0.0632 | 33.5332
-1 | 0.2169 | 0.00462 | -0.0641 | 46.9481
-0.5 | 0.2772 | 0.00463 | -0.065 | 59.8704
0 | 0.3376 | 0.00461 | -0.0659 | 73.2321
0.5 | 0.3977 | 0.00465 | -0.0668 | 85.5269
1 | 0.4579 | 0.0047 | -0.0677 | 97.4255
1.5 | 0.518 | 0.00476 | -0.0685 | 108.8235
2 | 0.5778 | 0.00484 | -0.0694 | 119.3802
2.5 | 0.6376 | 0.00493 | -0.0702 | 129.3306
3 | 0.6969 | 0.00505 | -0.071 | 138
3.5 | 0.7555 | 0.00524 | -0.0717 | 144.1794
4 | 0.8141 | 0.00541 | -0.0724 | 150.4806
4.5 | 0.8723 | 0.00559 | -0.073 | 156.0465
5.5 | 0.978 | 0.0068 | -0.0728 | 143.8235
6 | 1.0278 | 0.00752 | -0.0722 | 136.6755
6.5 | 1.0746 | 0.00833 | -0.0712 | 129.0036
7 | 1.1194 | 0.00913 | -0.0698 | 122.6068
7.5 | 1.1616 | 0.00992 | -0.0679 | 117.0968
8 | 1.2027 | 0.0106 | -0.0659 | 113.4623
8.5 | 1.2378 | 0.01127 | -0.0627 | 109.8314
9 | 1.2505 | 0.01221 | -0.0559 | 102.4161
9.5 | 1.2706 | 0.01331 | -0.0511 | 95.4621
10.5 | 1.3252 | 0.01555 | -0.0447 | 85.2219
11 | 1.3532 | 0.01697 | -0.0421 | 79.7407
11.5 | 1.382 | 0.01843 | -0.0397 | 74.9864
12 | 1.4077 | 0.02016 | -0.0373 | 69.8264
12.5 | 1.4346 | 0.0219 | -0.0352 | 65.5068
13 | 1.4574 | 0.02397 | -0.033 | 60.801
13.5 | 1.4805 | 0.02611 | -0.031 | 56.7024
14 | 1.5041 | 0.02836 | -0.0293 | 53.036
14.5 | 1.5243 | 0.03098 | -0.0277 | 49.2027
15 | 1.5439 | 0.03377 | -0.0262 | 45.7181
15.5 | 1.5646 | 0.03659 | -0.025 | 42.7603
16 | 1.582 | 0.0398 | -0.024 | 39.7487
16.5 | 1.5951 | 0.04357 | -0.0231 | 36.6101
17 | 1.6113 | 0.04716 | -0.0225 | 34.1667
17.5 | 1.6256 | 0.05108 | -0.0222 | 31.8246
18 | 1.6381 | 0.05531 | -0.0221 | 29.6167
18.5 | 1.6472 | 0.06005 | -0.0222 | 27.4305
19 | 1.6534 | 0.06529 | -0.0227 | 25.3239
19.5 | 1.6605 | 0.07055 | -0.0235 | 23.5365
20 | 1.6672 | 0.07606 | -0.0246 | 21.9195

## 77. Re 5M Mach 0.25 (1)
BIGFOIL.COM POLAR EXPORT
NACA63-417 a=0.6
NACA63-417 a=0.6 |  |  |  | Cl Max: | 1.548 | at alpha= | 12.5 | deg
JavaFoil+Calcfoil stall+Eppler ext transition |  |  |  | L/D Max: | 143.112 | at alpha= | 5 | deg
Re: | 5000000 |  |  | Cd Min: | 0.00558 | at alpha= | -1.5 | deg
Mach: | 0.25 |  |  | Cl=0 at alpha= | -2.7891 | deg
|  |  |  | @ Cl=0.1, Cd= | 0.0055903
|  |  |  | @ Cl=0.4, Cd= | 0.0057229
|  |  |  | @ Cl=0.6, Cd= | 0.0059994
alpha (deg) | Cl | Cd | Cm | Cl/Cd
-18 | -0.62 | 0.14886 | -0.021 | -4.162
-17.5 | -0.664 | 0.13976 | -0.022 | -4.752
-17 | -0.705 | 0.13024 | -0.023 | -5.41
-16.5 | -0.741 | 0.12238 | -0.024 | -6.052
-16 | -0.773 | 0.11294 | -0.025 | -6.84
-15.5 | -0.801 | 0.10357 | -0.026 | -7.729
-15 | -0.826 | 0.092 | -0.028 | -8.979
-14.5 | -0.925 | 0.03589 | -0.039 | -25.773
-14 | -0.942 | 0.03066 | -0.04 | -30.713
-13.5 | -0.95 | 0.0267 | -0.041 | -35.592
-13 | -0.953 | 0.02309 | -0.042 | -41.279
-12.5 | -0.949 | 0.02001 | -0.043 | -47.408
-12 | -0.938 | 0.01739 | -0.044 | -53.961
-11.5 | -0.919 | 0.01561 | -0.045 | -58.888
-11 | -0.891 | 0.01394 | -0.046 | -63.896
-10.5 | -0.858 | 0.01256 | -0.047 | -68.305
-10 | -0.82 | 0.01154 | -0.048 | -71.029
-9.5 | -0.779 | 0.01068 | -0.049 | -72.939
-9 | -0.736 | 0.01035 | -0.05 | -71.079
-8.5 | -0.689 | 0.00953 | -0.051 | -72.363
-8 | -0.635 | 0.00914 | -0.051 | -69.519
-7.5 | -0.579 | 0.00879 | -0.052 | -65.885
-7 | -0.521 | 0.00856 | -0.053 | -60.943
-6.5 | -0.462 | 0.00826 | -0.053 | -55.971
-6 | -0.402 | 0.0081 | -0.054 | -49.681
-5.5 | -0.341 | 0.00781 | -0.055 | -43.664
-5 | -0.279 | 0.00756 | -0.055 | -36.929
-4.5 | -0.217 | 0.00739 | -0.056 | -29.329
-4 | -0.154 | 0.00679 | -0.056 | -22.635
-3.5 | -0.091 | 0.00611 | -0.057 | -14.808
-3 | -0.027 | 0.00585 | -0.058 | -4.626
-2.5 | 0.037 | 0.00561 | -0.058 | 6.527
-2 | 0.101 | 0.00559 | -0.059 | 17.965
-1.5 | 0.164 | 0.00558 | -0.06 | 29.476
-1 | 0.228 | 0.00559 | -0.06 | 40.828
-0.5 | 0.292 | 0.00563 | -0.061 | 51.832
0 | 0.356 | 0.00566 | -0.062 | 62.907
0.5 | 0.419 | 0.00575 | -0.062 | 72.963
1 | 0.483 | 0.00581 | -0.063 | 83.209
1.5 | 0.547 | 0.00589 | -0.064 | 92.849
2 | 0.61 | 0.00602 | -0.064 | 101.388
2.5 | 0.671 | 0.00614 | -0.065 | 109.24
3 | 0.734 | 0.00631 | -0.065 | 116.383
3.5 | 0.797 | 0.00647 | -0.066 | 123.185
4 | 0.86 | 0.0067 | -0.067 | 128.324
4.5 | 0.922 | 0.00701 | -0.067 | 131.401
5 | 0.978 | 0.00684 | -0.068 | 143.112
5.5 | 1.032 | 0.00816 | -0.068 | 126.426
6 | 1.087 | 0.00889 | -0.068 | 122.268
6.5 | 1.14 | 0.0097 | -0.069 | 117.471
7 | 1.19 | 0.01123 | -0.069 | 105.976
7.5 | 1.239 | 0.01262 | -0.069 | 98.205
8 | 1.289 | 0.01349 | -0.07 | 95.506
8.5 | 1.332 | 0.01551 | -0.07 | 85.852
9 | 1.375 | 0.0164 | -0.07 | 83.818
9.5 | 1.414 | 0.01744 | -0.071 | 81.092
10 | 1.45 | 0.01848 | -0.071 | 78.495
10.5 | 1.482 | 0.01956 | -0.071 | 75.786
11 | 1.51 | 0.02076 | -0.072 | 72.726
11.5 | 1.53 | 0.02205 | -0.072 | 69.377
12 | 1.543 | 0.02322 | -0.073 | 66.436
12.5 | 1.548 | 0.02478 | -0.073 | 62.485
13 | 1.547 | 0.02624 | -0.073 | 58.954
13.5 | 1.538 | 0.02823 | -0.074 | 54.471
14 | 1.521 | 0.03033 | -0.074 | 50.139
14.5 | 1.493 | 0.03269 | -0.074 | 45.681
15 | 1.454 | 0.03515 | -0.074 | 41.365
15.5 | 1.406 | 0.03804 | -0.075 | 36.954
16 | 1.348 | 0.04163 | -0.075 | 32.384
16.5 | 1.283 | 0.0453 | -0.075 | 28.33
17 | 1.21 | 0.0504 | -0.075 | 24.009
17.5 | 1.125 | 0.05898 | -0.074 | 19.078

## 78. Re 5M Mach 0.25 (2)
BIGFOIL.COM POLAR EXPORT
NACA63-417 a=0.6
NACA63-417 a=0.6 |  |  |  | Cl Max: | 1.6176 | at alpha= | 19.5 | deg
XFOIL ncrit=9 |  |  |  | L/D Max: | 158.684 | at alpha= | 4.5 | deg
Re: | 5000000 |  |  | Cd Min: | 0.09714 | at alpha= | 20 | deg
Mach: | 0.25 |  |  | Cl=0 at alpha= | -2.8248 | deg
|  |  |  | @ Cl=0.1, Cd= | 0.0049143
|  |  |  | @ Cl=0.4, Cd= | 0.0046961
|  |  |  | @ Cl=0.6, Cd= | 0.0049021
alpha (deg) | Cl | Cd | Cm | Cl/Cd
-19.5 | -1.2995 | 0.06784 | -0.072 | -19.1554
-19 | -1.3234 | 0.05863 | -0.0768 | -22.5721
-18.5 | -1.3348 | 0.05111 | -0.0802 | -26.1162
-18 | -1.3376 | 0.04493 | -0.0825 | -29.7708
-17.5 | -1.3439 | 0.03896 | -0.084 | -34.4944
-17 | -1.3409 | 0.0342 | -0.0846 | -39.2076
-16.5 | -1.3316 | 0.03015 | -0.0844 | -44.1658
-16 | -1.3162 | 0.02674 | -0.0838 | -49.2221
-15.5 | -1.3 | 0.02361 | -0.0827 | -55.0614
-15 | -1.2792 | 0.02104 | -0.0811 | -60.7985
-14.5 | -1.2654 | 0.0185 | -0.0783 | -68.4
-14 | -1.2487 | 0.01674 | -0.0741 | -74.5938
-13.5 | -1.2286 | 0.01564 | -0.0685 | -78.555
-13 | -1.1863 | 0.01474 | -0.0659 | -80.4817
-12.5 | -1.1381 | 0.01398 | -0.0639 | -81.4092
-12 | -1.0866 | 0.01328 | -0.0624 | -81.8223
-11.5 | -1.0359 | 0.01244 | -0.0609 | -83.2717
-11 | -0.9823 | 0.01171 | -0.0598 | -83.8856
-10.5 | -0.926 | 0.01111 | -0.059 | -83.3483
-10 | -0.8681 | 0.01061 | -0.0585 | -81.819
-9.5 | -0.8097 | 0.01015 | -0.0582 | -79.7734
-9 | -0.7511 | 0.00963 | -0.0579 | -77.9958
-8.5 | -0.692 | 0.00917 | -0.0578 | -75.4635
-8 | -0.6319 | 0.0088 | -0.0578 | -71.8068
-7.5 | -0.5711 | 0.00847 | -0.058 | -67.4262
-7 | -0.5107 | 0.0081 | -0.0582 | -63.0494
-6.5 | -0.4494 | 0.00783 | -0.0586 | -57.3946
-6 | -0.3884 | 0.00751 | -0.059 | -51.7177
-5.5 | -0.327 | 0.00726 | -0.0595 | -45.0413
-5 | -0.2656 | 0.007 | -0.06 | -37.9429
-4.5 | -0.2046 | 0.00668 | -0.0606 | -30.6287
-4 | -0.1436 | 0.00637 | -0.0613 | -22.5432
-3.5 | -0.0822 | 0.00606 | -0.062 | -13.5644
-3 | -0.0213 | 0.00569 | -0.0627 | -3.7434
-2.5 | 0.0395 | 0.00529 | -0.0635 | 7.4669
-2 | 0.1007 | 0.00491 | -0.0644 | 20.5092
-1.5 | 0.1624 | 0.00473 | -0.0653 | 34.334
-1 | 0.2249 | 0.00469 | -0.0662 | 47.9531
-0.5 | 0.2874 | 0.00469 | -0.0671 | 61.2793
0 | 0.3498 | 0.00468 | -0.068 | 74.7436
0.5 | 0.4123 | 0.0047 | -0.0689 | 87.7234
1.5 | 0.5367 | 0.00483 | -0.0707 | 111.118
2 | 0.5989 | 0.0049 | -0.0715 | 122.2245
2.5 | 0.6607 | 0.00502 | -0.0723 | 131.6135
3 | 0.7222 | 0.00514 | -0.0731 | 140.5058
3.5 | 0.7833 | 0.00532 | -0.0738 | 147.2368
4 | 0.8441 | 0.0055 | -0.0744 | 153.4727
4.5 | 0.9045 | 0.0057 | -0.0749 | 158.6842
5 | 0.9625 | 0.00609 | -0.0751 | 158.046
5.5 | 1.0126 | 0.00699 | -0.0741 | 144.8641
6.5 | 1.1072 | 0.00872 | -0.0711 | 126.9725
7 | 1.1487 | 0.00963 | -0.0686 | 119.2835
7.5 | 1.1875 | 0.01045 | -0.0656 | 113.6364
8 | 1.2085 | 0.0113 | -0.0595 | 106.9469
8.5 | 1.2285 | 0.01241 | -0.0539 | 98.9927
9 | 1.2462 | 0.01391 | -0.0487 | 89.5902
9.5 | 1.2704 | 0.0153 | -0.0447 | 83.0327
10.5 | 1.3266 | 0.01827 | -0.0387 | 72.6108
11 | 1.3537 | 0.02011 | -0.036 | 67.3148
11.5 | 1.3807 | 0.02205 | -0.0334 | 62.6168
12 | 1.4065 | 0.02416 | -0.031 | 58.2161
12.5 | 1.4313 | 0.02644 | -0.0287 | 54.1339
13 | 1.4531 | 0.02909 | -0.0266 | 49.9519
13.5 | 1.4774 | 0.03172 | -0.0248 | 46.5763
14 | 1.4961 | 0.0349 | -0.023 | 42.8682
14.5 | 1.5162 | 0.03813 | -0.0215 | 39.764
15 | 1.5351 | 0.0416 | -0.0203 | 36.9014
15.5 | 1.5516 | 0.04545 | -0.0192 | 34.1386
16 | 1.5648 | 0.04974 | -0.0184 | 31.4596
16.5 | 1.5796 | 0.05406 | -0.018 | 29.2194
17 | 1.5917 | 0.05879 | -0.0178 | 27.0743
17.5 | 1.6002 | 0.0641 | -0.018 | 24.9641
18 | 1.6038 | 0.07017 | -0.0186 | 22.8559
18.5 | 1.6111 | 0.07604 | -0.0195 | 21.1875
19 | 1.6161 | 0.08234 | -0.0209 | 19.6272
19.5 | 1.6176 | 0.08928 | -0.0227 | 18.1183
20 | 1.6138 | 0.09714 | -0.0253 | 16.6131

## 79. Re 5M Mach 0.50 (1)
BIGFOIL.COM POLAR EXPORT
NACA63-417 a=0.6
NACA63-417 a=0.6 |  |  |  | Cl Max: | 1.419 | at alpha= | 9 | deg
JavaFoil+Calcfoil stall+Eppler ext transition |  |  |  | L/D Max: | 123.446 | at alpha= | 4.5 | deg
Re: | 5000000 |  |  | Cd Min: | 0.0058 | at alpha= | -1.5 | deg
Mach: | 0.5 |  |  | Cl=0 at alpha= | -2.7887 | deg
|  |  |  | @ Cl=0.1, Cd= | 0.0058386
|  |  |  | @ Cl=0.4, Cd= | 0.0059937
|  |  |  | @ Cl=0.6, Cd= | 0.0063752
alpha (deg) | Cl | Cd | Cm | Cl/Cd
-20 | -0.976 | 0.1592 | -0.025 | -6.133
-19.5 | -0.949 | 0.15487 | -0.025 | -6.125
-19 | -0.924 | 0.14963 | -0.026 | -6.176
-18.5 | -0.893 | 0.14507 | -0.026 | -6.157
-18 | -0.863 | 0.1403 | -0.025 | -6.151
-17.5 | -0.835 | 0.13825 | -0.025 | -6.04
-17 | -0.81 | 0.13472 | -0.027 | -6.013
-16.5 | -0.78 | 0.12827 | -0.026 | -6.081
-16 | -0.75 | 0.12258 | -0.025 | -6.115
-15.5 | -0.721 | 0.11724 | -0.025 | -6.151
-15 | -0.693 | 0.11308 | -0.026 | -6.131
-14.5 | -0.666 | 0.11007 | -0.026 | -6.049
-14 | -0.636 | 0.10718 | -0.025 | -5.931
-13.5 | -0.608 | 0.10399 | -0.025 | -5.844
-13 | -0.58 | 0.09869 | -0.026 | -5.873
-12.5 | -0.552 | 0.09388 | -0.026 | -5.875
-12 | -0.523 | 0.08666 | -0.026 | -6.033
-11.5 | -0.495 | 0.07953 | -0.026 | -6.223
-11 | -0.467 | 0.07217 | -0.027 | -6.472
-10.5 | -0.438 | 0.07887 | -0.025 | -5.547
-10 | -0.409 | 0.07712 | -0.026 | -5.308
-9.5 | -0.517 | 0.05201 | -0.038 | -9.935
-9 | -0.667 | 0.01701 | -0.053 | -39.206
-8.5 | -0.669 | 0.01405 | -0.054 | -47.65
-8 | -0.645 | 0.01206 | -0.056 | -53.52
-7.5 | -0.607 | 0.0112 | -0.057 | -54.145
-7 | -0.558 | 0.00967 | -0.058 | -57.701
-6.5 | -0.506 | 0.00948 | -0.06 | -53.391
-6 | -0.443 | 0.00904 | -0.06 | -49.048
-5.5 | -0.378 | 0.00861 | -0.061 | -43.849
-5 | -0.31 | 0.00836 | -0.062 | -37.131
-4.5 | -0.241 | 0.00799 | -0.062 | -30.195
-4 | -0.171 | 0.00732 | -0.063 | -23.402
-3.5 | -0.101 | 0.00683 | -0.064 | -14.797
-3 | -0.03 | 0.00625 | -0.065 | -4.838
-2.5 | 0.041 | 0.00593 | -0.065 | 6.895
-2 | 0.112 | 0.00582 | -0.066 | 19.305
-1.5 | 0.184 | 0.0058 | -0.067 | 31.7
-1 | 0.255 | 0.00586 | -0.067 | 43.504
-0.5 | 0.326 | 0.00591 | -0.068 | 55.225
0 | 0.398 | 0.00599 | -0.069 | 66.344
0.5 | 0.469 | 0.00612 | -0.07 | 76.61
1 | 0.54 | 0.00624 | -0.07 | 86.561
1.5 | 0.611 | 0.0064 | -0.071 | 95.593
2 | 0.683 | 0.00656 | -0.072 | 103.969
2.5 | 0.749 | 0.00685 | -0.073 | 109.426
3 | 0.812 | 0.0071 | -0.073 | 114.361
3.5 | 0.878 | 0.00739 | -0.073 | 118.903
4 | 0.945 | 0.00775 | -0.074 | 121.944
4.5 | 1.01 | 0.00818 | -0.074 | 123.446
5 | 1.073 | 0.00898 | -0.074 | 119.501
5.5 | 1.132 | 0.01021 | -0.075 | 110.845
6 | 1.19 | 0.01134 | -0.075 | 104.987
6.5 | 1.242 | 0.01369 | -0.075 | 90.774
7 | 1.293 | 0.01546 | -0.076 | 83.634
7.5 | 1.338 | 0.01825 | -0.076 | 73.301
8 | 1.379 | 0.01963 | -0.076 | 70.271
8.5 | 1.407 | 0.02119 | -0.077 | 66.403
9 | 1.419 | 0.02303 | -0.077 | 61.608
9.5 | 1.404 | 0.02495 | -0.078 | 56.266
10 | 1.335 | 0.02794 | -0.078 | 47.769
10.5 | 0.87 | 0.03248 | -0.078 | 26.803
11 | 0.901 | 0.03389 | -0.078 | 26.581
11.5 | 0.893 | 0.04968 | -0.074 | 17.968
12 | 0.96 | 0.03758 | -0.079 | 25.531
12.5 | 0.969 | 0.04752 | -0.077 | 20.393
13 | 0.982 | 0.05849 | -0.075 | 16.797
13.5 | 0.907 | 0.10102 | -0.043 | 8.983
14 | 1.019 | 0.07294 | -0.073 | 13.965

## 80. Re 5M Mach 0.50 (2)
BIGFOIL.COM POLAR EXPORT
NACA63-417 a=0.6
NACA63-417 a=0.6 |  |  |  | Cl Max: | 1.4343 | at alpha= | 14 | deg
XFOIL ncrit=9 |  |  |  | L/D Max: | 165.071 | at alpha= | 4.5 | deg
Re: | 5000000 |  |  | Cd Min: | 0.18897 | at alpha= | 19 | deg
Mach: | 0.5 |  |  | Cl=0 at alpha= | -2.8391 | deg
|  |  |  | @ Cl=0.1, Cd= | 0.0053598
|  |  |  | @ Cl=0.4, Cd= | 0.004987
|  |  |  | @ Cl=0.6, Cd= | 0.0051485
alpha (deg) | Cl | Cd | Cm | Cl/Cd
-14.5 | -0.6433 | 0.10464 | -0.0559 | -6.1477
-14 | -0.6694 | 0.09182 | -0.0652 | -7.2904
-13.5 | -0.6934 | 0.07968 | -0.0738 | -8.7023
-13 | -0.7105 | 0.06873 | -0.0813 | -10.3376
-12.5 | -0.7438 | 0.05683 | -0.0898 | -13.0882
-12 | -0.7626 | 0.04763 | -0.0953 | -16.0109
-11.5 | -0.7894 | 0.039 | -0.0994 | -20.241
-11 | -0.8148 | 0.03147 | -0.1014 | -25.8913
-10.5 | -0.8355 | 0.02504 | -0.1012 | -33.3666
-10 | -0.8484 | 0.01967 | -0.099 | -43.1317
-9.5 | -0.8563 | 0.01585 | -0.0936 | -54.0252
-9 | -0.8435 | 0.0137 | -0.0857 | -61.5693
-8.5 | -0.7951 | 0.01208 | -0.0811 | -65.8195
-8 | -0.7356 | 0.01081 | -0.0777 | -68.0481
-7.5 | -0.6677 | 0.00998 | -0.0754 | -66.9038
-7 | -0.5969 | 0.00932 | -0.0737 | -64.0451
-6.5 | -0.5248 | 0.00883 | -0.0725 | -59.4337
-6 | -0.4528 | 0.00833 | -0.0717 | -54.3577
-5.5 | -0.38 | 0.00798 | -0.0712 | -47.619
-5 | -0.3078 | 0.00765 | -0.071 | -40.2353
-4.5 | -0.2355 | 0.00734 | -0.071 | -32.0845
-4 | -0.1642 | 0.00698 | -0.0712 | -23.5244
-3.5 | -0.0934 | 0.0066 | -0.0716 | -14.1515
-3 | -0.0225 | 0.0062 | -0.0721 | -3.629
-2.5 | 0.0474 | 0.00572 | -0.0727 | 8.2867
-2 | 0.1175 | 0.00524 | -0.0735 | 22.4237
-1.5 | 0.1888 | 0.00499 | -0.0744 | 37.8357
-1 | 0.2609 | 0.00495 | -0.0754 | 52.7071
-0.5 | 0.3334 | 0.00495 | -0.0764 | 67.3535
0 | 0.4054 | 0.00499 | -0.0773 | 81.2425
0.5 | 0.4779 | 0.00501 | -0.0783 | 95.3892
1 | 0.5498 | 0.0051 | -0.0792 | 107.8039
1.5 | 0.6223 | 0.00517 | -0.0802 | 120.3675
2 | 0.6942 | 0.00528 | -0.0809 | 131.4773
2.5 | 0.7659 | 0.00544 | -0.0816 | 140.7904
3 | 0.8381 | 0.00555 | -0.0822 | 151.009
3.5 | 0.9092 | 0.00577 | -0.0825 | 157.5737
4 | 0.9785 | 0.00608 | -0.0824 | 160.9375
4.5 | 1.0482 | 0.00635 | -0.0822 | 165.0709
5.5 | 1.1585 | 0.00796 | -0.0771 | 145.5402
6 | 1.175 | 0.00936 | -0.0685 | 125.5342
6.5 | 1.1794 | 0.01115 | -0.059 | 105.7758
7 | 1.1876 | 0.01356 | -0.0516 | 87.5811
7.5 | 1.2041 | 0.01599 | -0.0458 | 75.3033
8.5 | 1.233 | 0.02169 | -0.0352 | 56.8465
9 | 1.2434 | 0.02507 | -0.0304 | 49.5971
9.5 | 1.2631 | 0.0282 | -0.0266 | 44.7908
10 | 1.2862 | 0.0311 | -0.0229 | 41.3569
10.5 | 1.3169 | 0.03451 | -0.0214 | 38.16
11 | 1.3425 | 0.03815 | -0.0188 | 35.19
11.5 | 1.3655 | 0.04216 | -0.0165 | 32.3885
12 | 1.3878 | 0.04643 | -0.0144 | 29.8902
12.5 | 1.4036 | 0.05145 | -0.0127 | 27.2809
13 | 1.4201 | 0.05668 | -0.0114 | 25.0547
13.5 | 1.4324 | 0.06252 | -0.0105 | 22.9111
14 | 1.4343 | 0.06969 | -0.0105 | 20.5811
14.5 | 1.4298 | 0.07786 | -0.0114 | 18.3637
15 | 1.4162 | 0.08747 | -0.0136 | 16.1907
15.5 | 1.3974 | 0.09818 | -0.0172 | 14.233
16 | 1.3752 | 0.10984 | -0.0222 | 12.52
16.5 | 1.3511 | 0.12226 | -0.0284 | 11.051
17 | 1.3251 | 0.13546 | -0.036 | 9.7822
17.5 | 1.3009 | 0.14884 | -0.0445 | 8.7403
18 | 1.2794 | 0.16234 | -0.0535 | 7.881
18.5 | 1.2611 | 0.17575 | -0.0629 | 7.1755
19 | 1.2459 | 0.18897 | -0.0723 | 6.5931

## 81. Re 6M Mach 0.00 (1)
BIGFOIL.COM POLAR EXPORT
NACA63-417 a=0.6
NACA63-417 a=0.6 |  |  |  | Cl Max: | 1.609 | at alpha= | 14 | deg
JavaFoil+Calcfoil stall+Eppler ext transition |  |  |  | L/D Max: | 137.96 | at alpha= | 5.5 | deg
Re: | 6000000 |  |  | Cd Min: | 0.00544 | at alpha= | -1.5 | deg
Mach: | 0 |  |  | Cl=0 at alpha= | -2.7869 | deg
|  |  |  | @ Cl=0.1, Cd= | 0.0054495
|  |  |  | @ Cl=0.4, Cd= | 0.0055732
|  |  |  | @ Cl=0.6, Cd= | 0.0058498
alpha (deg) | Cl | Cd | Cm | Cl/Cd
-20 | -0.874 | 0.14875 | -0.022 | -5.878
-19.5 | -0.89 | 0.14193 | -0.023 | -6.269
-19 | -0.906 | 0.13274 | -0.024 | -6.824
-18.5 | -0.925 | 0.1187 | -0.025 | -7.791
-18 | -0.94 | 0.10825 | -0.027 | -8.685
-17.5 | -0.967 | 0.08786 | -0.029 | -11.005
-17 | -1.034 | 0.04457 | -0.035 | -23.207
-16.5 | -1.044 | 0.0392 | -0.035 | -26.645
-16 | -1.05 | 0.03493 | -0.036 | -30.067
-15.5 | -1.053 | 0.03086 | -0.037 | -34.121
-15 | -1.053 | 0.02714 | -0.038 | -38.8
-14.5 | -1.049 | 0.02399 | -0.039 | -43.726
-14 | -1.041 | 0.02135 | -0.04 | -48.756
-13.5 | -1.029 | 0.01868 | -0.041 | -55.106
-13 | -1.014 | 0.01651 | -0.042 | -61.394
-12.5 | -0.992 | 0.01499 | -0.043 | -66.167
-12 | -0.966 | 0.01375 | -0.043 | -70.253
-11.5 | -0.937 | 0.01249 | -0.044 | -75.009
-11 | -0.901 | 0.01145 | -0.045 | -78.75
-10.5 | -0.862 | 0.01066 | -0.046 | -80.851
-10 | -0.827 | 0.00961 | -0.047 | -86.075
-9.5 | -0.778 | 0.0092 | -0.048 | -84.585
-9 | -0.727 | 0.00914 | -0.049 | -79.54
-8.5 | -0.674 | 0.00882 | -0.049 | -76.392
-8 | -0.62 | 0.00855 | -0.05 | -72.448
-7.5 | -0.564 | 0.0083 | -0.05 | -67.975
-7 | -0.507 | 0.00805 | -0.051 | -62.981
-6.5 | -0.449 | 0.00784 | -0.052 | -57.278
-6 | -0.39 | 0.00768 | -0.052 | -50.837
-5.5 | -0.331 | 0.0075 | -0.053 | -44.107
-5 | -0.271 | 0.00724 | -0.053 | -37.418
-4.5 | -0.21 | 0.00681 | -0.054 | -30.836
-4 | -0.149 | 0.00658 | -0.055 | -22.638
-3.5 | -0.088 | 0.00604 | -0.055 | -14.528
-3 | -0.026 | 0.0058 | -0.056 | -4.518
-2.5 | 0.035 | 0.00553 | -0.057 | 6.406
-2 | 0.097 | 0.00545 | -0.057 | 17.847
-1.5 | 0.159 | 0.00544 | -0.058 | 29.256
-1 | 0.221 | 0.00544 | -0.058 | 40.616
-0.5 | 0.283 | 0.0055 | -0.059 | 51.428
0 | 0.344 | 0.00551 | -0.06 | 62.554
0.5 | 0.406 | 0.00558 | -0.06 | 72.735
1 | 0.468 | 0.00566 | -0.061 | 82.641
1.5 | 0.53 | 0.0057 | -0.062 | 92.94
2 | 0.591 | 0.00583 | -0.062 | 101.365
2.5 | 0.65 | 0.00596 | -0.063 | 109.12
3 | 0.711 | 0.00606 | -0.063 | 117.371
3.5 | 0.772 | 0.00623 | -0.064 | 123.865
4 | 0.833 | 0.00644 | -0.065 | 129.287
4.5 | 0.893 | 0.00674 | -0.065 | 132.515
5 | 0.953 | 0.0072 | -0.066 | 132.277
5.5 | 1.006 | 0.00729 | -0.066 | 137.96
6 | 1.059 | 0.00845 | -0.066 | 125.234
6.5 | 1.11 | 0.00928 | -0.067 | 119.674
7 | 1.16 | 0.01054 | -0.067 | 110.065
7.5 | 1.21 | 0.01155 | -0.067 | 104.739
8 | 1.259 | 0.01221 | -0.068 | 103.129
8.5 | 1.304 | 0.01393 | -0.068 | 93.585
9 | 1.348 | 0.01467 | -0.068 | 91.939
9.5 | 1.391 | 0.01547 | -0.069 | 89.87
10 | 1.431 | 0.01631 | -0.069 | 87.716
10.5 | 1.468 | 0.01719 | -0.07 | 85.359
11 | 1.502 | 0.01813 | -0.07 | 82.816
11.5 | 1.53 | 0.01918 | -0.07 | 79.778
12 | 1.554 | 0.02029 | -0.071 | 76.602
12.5 | 1.575 | 0.02115 | -0.071 | 74.468
13 | 1.59 | 0.02244 | -0.071 | 70.886
13.5 | 1.602 | 0.0237 | -0.072 | 67.598
14 | 1.609 | 0.02519 | -0.072 | 63.875
14.5 | 1.609 | 0.02682 | -0.072 | 60.002
15 | 1.603 | 0.02857 | -0.073 | 56.106
15.5 | 1.592 | 0.03048 | -0.073 | 52.239
16 | 1.577 | 0.03231 | -0.073 | 48.817
16.5 | 1.557 | 0.03467 | -0.074 | 44.916
17 | 1.534 | 0.03688 | -0.074 | 41.588
17.5 | 1.506 | 0.03959 | -0.074 | 38.047
18 | 1.475 | 0.04292 | -0.074 | 34.369
18.5 | 1.442 | 0.0458 | -0.074 | 31.488
19 | 1.407 | 0.04876 | -0.074 | 28.86

## 82. Re 6M Mach 0.00 (2)
BIGFOIL.COM POLAR EXPORT
NACA63-417 a=0.6
NACA63-417 a=0.6 |  |  |  | Cl Max: | 1.6978 | at alpha= | 20 | deg
XFOIL ncrit=9 |  |  |  | L/D Max: | 157.6 | at alpha= | 4.5 | deg
Re: | 6000000 |  |  | Cd Min: | 0.06956 | at alpha= | 20 | deg
Mach: | 0 |  |  | Cl=0 at alpha= | -2.8234 | deg
|  |  |  | @ Cl=0.1, Cd= | 0.004806
|  |  |  | @ Cl=0.4, Cd= | 0.0045044
|  |  |  | @ Cl=0.6, Cd= | 0.0047186
alpha (deg) | Cl | Cd | Cm | Cl/Cd
-19.5 | -1.4854 | 0.03442 | -0.0724 | -43.1551
-19 | -1.4798 | 0.03066 | -0.0724 | -48.2648
-18.5 | -1.4722 | 0.02714 | -0.0721 | -54.2447
-18 | -1.4578 | 0.02432 | -0.0714 | -59.9424
-17.5 | -1.4412 | 0.02186 | -0.0703 | -65.9286
-17 | -1.4222 | 0.01981 | -0.0688 | -71.792
-16.5 | -1.4016 | 0.01815 | -0.0666 | -77.2231
-16 | -1.3818 | 0.01684 | -0.0634 | -82.0546
-15.5 | -1.368 | 0.01581 | -0.0581 | -86.5275
-15 | -1.3334 | 0.0149 | -0.0558 | -89.4899
-14.5 | -1.2923 | 0.01413 | -0.0543 | -91.4579
-14 | -1.2473 | 0.01345 | -0.0533 | -92.7361
-13.5 | -1.1995 | 0.01285 | -0.0526 | -93.3463
-13 | -1.1498 | 0.01232 | -0.0522 | -93.3279
-12.5 | -1.0984 | 0.01184 | -0.0519 | -92.7703
-12 | -1.0463 | 0.01136 | -0.0518 | -92.1039
-11.5 | -0.9944 | 0.0108 | -0.0516 | -92.0741
-11 | -0.9409 | 0.01031 | -0.0516 | -91.2609
-10.5 | -0.8863 | 0.00989 | -0.0517 | -89.6158
-10 | -0.8308 | 0.00955 | -0.052 | -86.9948
-9.5 | -0.7746 | 0.00921 | -0.0523 | -84.1042
-9 | -0.7188 | 0.00879 | -0.0526 | -81.7747
-8.5 | -0.6622 | 0.00846 | -0.053 | -78.2742
-8 | -0.6047 | 0.00817 | -0.0535 | -74.0147
-7.5 | -0.5472 | 0.00787 | -0.0541 | -69.5299
-7 | -0.4894 | 0.0076 | -0.0546 | -64.3947
-6.5 | -0.4311 | 0.00734 | -0.0552 | -58.733
-6 | -0.3727 | 0.00712 | -0.0559 | -52.3455
-5.5 | -0.3141 | 0.00687 | -0.0566 | -45.7205
-5 | -0.2554 | 0.00666 | -0.0573 | -38.3483
-4.5 | -0.1969 | 0.00635 | -0.058 | -31.0079
-4 | -0.1383 | 0.00608 | -0.0587 | -22.7467
-3.5 | -0.0794 | 0.00585 | -0.0595 | -13.5726
-3 | -0.0207 | 0.00551 | -0.0603 | -3.7568
-2.5 | 0.0379 | 0.00518 | -0.0611 | 7.3166
-2 | 0.0967 | 0.00482 | -0.062 | 20.0622
-1.5 | 0.1558 | 0.00457 | -0.0629 | 34.0919
-1 | 0.2157 | 0.00451 | -0.0638 | 47.8271
-0.5 | 0.2757 | 0.00449 | -0.0647 | 61.4031
0 | 0.3356 | 0.0045 | -0.0656 | 74.5778
0.5 | 0.3956 | 0.0045 | -0.0665 | 87.9111
1 | 0.4553 | 0.00456 | -0.0674 | 99.8465
1.5 | 0.5149 | 0.00463 | -0.0682 | 111.2095
2 | 0.5746 | 0.00468 | -0.0691 | 122.7778
2.5 | 0.6339 | 0.00477 | -0.0699 | 132.8931
3 | 0.6928 | 0.00492 | -0.0707 | 140.813
3.5 | 0.751 | 0.00511 | -0.0714 | 146.9667
4 | 0.8091 | 0.00529 | -0.0721 | 152.949
4.5 | 0.8668 | 0.0055 | -0.0727 | 157.6
5 | 0.9208 | 0.00601 | -0.0729 | 153.2113
5.5 | 0.9697 | 0.00689 | -0.0723 | 140.7402
6 | 1.0202 | 0.00753 | -0.0719 | 135.4847
6.5 | 1.0676 | 0.00829 | -0.071 | 128.7817
7 | 1.1143 | 0.00899 | -0.07 | 123.9488
7.5 | 1.1586 | 0.0097 | -0.0686 | 119.4433
8 | 1.2026 | 0.01029 | -0.0671 | 116.8707
8.5 | 1.2411 | 0.01097 | -0.0647 | 113.1358
9 | 1.2614 | 0.01174 | -0.059 | 107.4446
9.5 | 1.2821 | 0.01265 | -0.054 | 101.3518
10 | 1.308 | 0.01356 | -0.0502 | 96.4602
11 | 1.3654 | 0.01571 | -0.0446 | 86.9128
11.5 | 1.3943 | 0.01705 | -0.0421 | 81.7771
12 | 1.4217 | 0.01856 | -0.0398 | 76.6002
12.5 | 1.4495 | 0.02012 | -0.0377 | 72.0427
13 | 1.4725 | 0.02205 | -0.0353 | 66.78
13.5 | 1.4987 | 0.02385 | -0.0335 | 62.8386
14 | 1.5203 | 0.02605 | -0.0315 | 58.3608
14.5 | 1.5407 | 0.02846 | -0.0297 | 54.1356
15 | 1.564 | 0.03079 | -0.0283 | 50.7957
15.5 | 1.5846 | 0.03341 | -0.027 | 47.4289
16 | 1.601 | 0.03653 | -0.0257 | 43.827
16.5 | 1.6176 | 0.03973 | -0.0247 | 40.7148
17 | 1.6354 | 0.04296 | -0.0239 | 38.068
17.5 | 1.6496 | 0.04664 | -0.0234 | 35.3688
18 | 1.6627 | 0.05058 | -0.023 | 32.8727
18.5 | 1.6711 | 0.05515 | -0.023 | 30.301
19 | 1.6804 | 0.05977 | -0.0232 | 28.1144
19.5 | 1.6906 | 0.06444 | -0.0237 | 26.2353
20 | 1.6978 | 0.06956 | -0.0244 | 24.4077

## 83. Re 6M Mach 0.10 (1)
BIGFOIL.COM POLAR EXPORT
NACA63-417 a=0.6
NACA63-417 a=0.6 |  |  |  | Cl Max: | 1.6 | at alpha= | 14 | deg
JavaFoil+Calcfoil stall+Eppler ext transition |  |  |  | L/D Max: | 132.774 | at alpha= | 4.5 | deg
Re: | 6000000 |  |  | Cd Min: | 0.00544 | at alpha= | -1 | deg
Mach: | 0.1 |  |  | Cl=0 at alpha= | -2.7903 | deg
|  |  |  | @ Cl=0.1, Cd= | 0.0054607
|  |  |  | @ Cl=0.4, Cd= | 0.0055923
|  |  |  | @ Cl=0.6, Cd= | 0.0058442
alpha (deg) | Cl | Cd | Cm | Cl/Cd
-20 | -0.828 | 0.15369 | -0.022 | -5.385
-19.5 | -0.847 | 0.14689 | -0.022 | -5.763
-19 | -0.868 | 0.13404 | -0.024 | -6.477
-18.5 | -0.886 | 0.12519 | -0.025 | -7.078
-18 | -0.904 | 0.1146 | -0.026 | -7.89
-17.5 | -0.925 | 0.10119 | -0.028 | -9.136
-17 | -0.948 | 0.08481 | -0.03 | -11.179
-16.5 | -1.017 | 0.04216 | -0.035 | -24.131
-16 | -1.027 | 0.03728 | -0.036 | -27.55
-15.5 | -1.034 | 0.03252 | -0.037 | -31.798
-15 | -1.037 | 0.02863 | -0.038 | -36.218
-14.5 | -1.036 | 0.02513 | -0.039 | -41.23
-14 | -1.03 | 0.02225 | -0.04 | -46.321
-13.5 | -1.022 | 0.01937 | -0.041 | -52.745
-13 | -1.007 | 0.01734 | -0.042 | -58.057
-12.5 | -0.988 | 0.01549 | -0.043 | -63.772
-12 | -0.964 | 0.0141 | -0.043 | -68.345
-11.5 | -0.936 | 0.01277 | -0.044 | -73.267
-11 | -0.901 | 0.01168 | -0.045 | -77.173
-10.5 | -0.862 | 0.0109 | -0.046 | -79.097
-10 | -0.821 | 0.00972 | -0.047 | -84.492
-9.5 | -0.78 | 0.00935 | -0.048 | -83.492
-9 | -0.729 | 0.00917 | -0.049 | -79.5
-8.5 | -0.677 | 0.00892 | -0.049 | -75.864
-8 | -0.622 | 0.0086 | -0.05 | -72.379
-7.5 | -0.566 | 0.00832 | -0.051 | -68.091
-7 | -0.509 | 0.0081 | -0.051 | -62.911
-6.5 | -0.451 | 0.0079 | -0.052 | -57.131
-6 | -0.392 | 0.0077 | -0.052 | -50.969
-5.5 | -0.332 | 0.00751 | -0.053 | -44.273
-5 | -0.272 | 0.00729 | -0.054 | -37.327
-4.5 | -0.211 | 0.00682 | -0.054 | -30.938
-4 | -0.15 | 0.00663 | -0.055 | -22.592
-3.5 | -0.088 | 0.00605 | -0.056 | -14.565
-3 | -0.026 | 0.00581 | -0.056 | -4.534
-2.5 | 0.036 | 0.00554 | -0.057 | 6.429
-2 | 0.098 | 0.00546 | -0.057 | 17.916
-1.5 | 0.16 | 0.00548 | -0.058 | 29.201
-1 | 0.222 | 0.00544 | -0.059 | 40.832
-0.5 | 0.284 | 0.00549 | -0.059 | 51.731
0 | 0.346 | 0.00554 | -0.06 | 62.434
0.5 | 0.408 | 0.0056 | -0.061 | 72.941
1 | 0.47 | 0.00565 | -0.061 | 83.195
1.5 | 0.532 | 0.00573 | -0.062 | 92.824
2 | 0.594 | 0.00583 | -0.062 | 101.85
2.5 | 0.653 | 0.00597 | -0.063 | 109.458
3 | 0.715 | 0.00611 | -0.064 | 116.909
3.5 | 0.776 | 0.0063 | -0.064 | 123.211
4 | 0.837 | 0.0065 | -0.065 | 128.773
4.5 | 0.897 | 0.00676 | -0.066 | 132.774
5 | 0.958 | 0.00723 | -0.066 | 132.398
5.5 | 1.009 | 0.00794 | -0.066 | 127.054
6 | 1.063 | 0.00853 | -0.067 | 124.62
6.5 | 1.115 | 0.00939 | -0.067 | 118.721
7 | 1.165 | 0.01066 | -0.067 | 109.275
7.5 | 1.215 | 0.01166 | -0.068 | 104.152
8 | 1.264 | 0.01235 | -0.068 | 102.351
8.5 | 1.308 | 0.01409 | -0.068 | 92.888
9 | 1.353 | 0.01484 | -0.069 | 91.194
9.5 | 1.395 | 0.01566 | -0.069 | 89.054
10 | 1.434 | 0.01652 | -0.069 | 86.806
10.5 | 1.471 | 0.01747 | -0.07 | 84.174
11 | 1.504 | 0.01845 | -0.07 | 81.529
11.5 | 1.532 | 0.01947 | -0.071 | 78.667
12 | 1.555 | 0.02063 | -0.071 | 75.372
12.5 | 1.573 | 0.02155 | -0.071 | 72.999
13 | 1.587 | 0.02295 | -0.072 | 69.151
13.5 | 1.596 | 0.02414 | -0.072 | 66.107
14 | 1.6 | 0.02569 | -0.072 | 62.282
14.5 | 1.598 | 0.02737 | -0.073 | 58.388
15 | 1.588 | 0.02923 | -0.073 | 54.336
15.5 | 1.573 | 0.03125 | -0.073 | 50.339
16 | 1.554 | 0.03321 | -0.074 | 46.79
16.5 | 1.529 | 0.03562 | -0.074 | 42.922
17 | 1.5 | 0.03825 | -0.074 | 39.224
17.5 | 1.468 | 0.04086 | -0.074 | 35.94
18 | 1.432 | 0.04437 | -0.074 | 32.266
18.5 | 1.393 | 0.04824 | -0.074 | 28.868
19 | 1.351 | 0.05255 | -0.074 | 25.703

## 84. Re 6M Mach 0.10 (2)
BIGFOIL.COM POLAR EXPORT
NACA63-417 a=0.6
NACA63-417 a=0.6 |  |  |  | Cl Max: | 1.6902 | at alpha= | 20 | deg
XFOIL ncrit=9 |  |  |  | L/D Max: | 158.385 | at alpha= | 4.5 | deg
Re: | 6000000 |  |  | Cd Min: | 0.07301 | at alpha= | 20 | deg
Mach: | 0.1 |  |  | Cl=0 at alpha= | -2.8237 | deg
|  |  |  | @ Cl=0.1, Cd= | 0.0048286
|  |  |  | @ Cl=0.4, Cd= | 0.0045212
|  |  |  | @ Cl=0.6, Cd= | 0.0047289
alpha (deg) | Cl | Cd | Cm | Cl/Cd
-20 | -1.4748 | 0.04266 | -0.0719 | -34.571
-19.5 | -1.4657 | 0.03806 | -0.0743 | -38.5102
-19 | -1.4638 | 0.03375 | -0.0746 | -43.3719
-18.5 | -1.4612 | 0.02962 | -0.0746 | -49.3315
-18 | -1.4498 | 0.02635 | -0.0741 | -55.0209
-17 | -1.418 | 0.02109 | -0.072 | -67.2357
-16.5 | -1.3978 | 0.01914 | -0.0701 | -73.0303
-16 | -1.377 | 0.01758 | -0.0675 | -78.3276
-15.5 | -1.36 | 0.01632 | -0.0633 | -83.3333
-15 | -1.3379 | 0.01536 | -0.0588 | -87.1029
-14.5 | -1.2993 | 0.01449 | -0.0568 | -89.6687
-14 | -1.2555 | 0.01375 | -0.0554 | -91.3091
-13.5 | -1.2081 | 0.0131 | -0.0545 | -92.2214
-13 | -1.1585 | 0.01253 | -0.0538 | -92.4581
-12.5 | -1.1069 | 0.01201 | -0.0534 | -92.1649
-12 | -1.054 | 0.01155 | -0.0532 | -91.2554
-11.5 | -1.0019 | 0.01097 | -0.0528 | -91.3309
-11 | -0.9482 | 0.01044 | -0.0527 | -90.8238
-10.5 | -0.8932 | 0.00999 | -0.0527 | -89.4094
-10 | -0.8372 | 0.00963 | -0.0529 | -86.9367
-9.5 | -0.7806 | 0.00928 | -0.0531 | -84.1164
-9 | -0.7242 | 0.00887 | -0.0534 | -81.646
-8.5 | -0.6671 | 0.00851 | -0.0537 | -78.3901
-8 | -0.6092 | 0.00821 | -0.0541 | -74.2022
-7.5 | -0.5511 | 0.00792 | -0.0546 | -69.5833
-7 | -0.4929 | 0.00763 | -0.0551 | -64.6003
-6.5 | -0.4341 | 0.00738 | -0.0557 | -58.8211
-6 | -0.3753 | 0.00714 | -0.0563 | -52.563
-5.5 | -0.3162 | 0.0069 | -0.057 | -45.8261
-5 | -0.2571 | 0.00668 | -0.0577 | -38.488
-4.5 | -0.1982 | 0.00638 | -0.0584 | -31.0658
-4 | -0.1391 | 0.0061 | -0.0591 | -22.8033
-3.5 | -0.0799 | 0.00587 | -0.0599 | -13.6116
-3 | -0.0208 | 0.00553 | -0.0607 | -3.7613
-2.5 | 0.0382 | 0.00518 | -0.0615 | 7.3745
-2 | 0.0974 | 0.00484 | -0.0624 | 20.124
-1.5 | 0.1569 | 0.00458 | -0.0633 | 34.2576
-1 | 0.2171 | 0.00452 | -0.0641 | 48.031
-0.5 | 0.2776 | 0.0045 | -0.0651 | 61.6889
0 | 0.3378 | 0.00452 | -0.066 | 74.7345
0.5 | 0.3982 | 0.00452 | -0.0669 | 88.0973
1 | 0.4583 | 0.00456 | -0.0677 | 100.5044
1.5 | 0.5182 | 0.00464 | -0.0686 | 111.681
2 | 0.5784 | 0.0047 | -0.0695 | 123.0638
2.5 | 0.6381 | 0.00478 | -0.0703 | 133.4937
3 | 0.6974 | 0.00493 | -0.0711 | 141.4604
3.5 | 0.756 | 0.00512 | -0.0718 | 147.6562
4 | 0.8145 | 0.00531 | -0.0725 | 153.3898
4.5 | 0.8727 | 0.00551 | -0.0731 | 158.3848
5 | 0.9269 | 0.00603 | -0.0732 | 153.7148
5.5 | 0.9759 | 0.00693 | -0.0725 | 140.8225
6 | 1.0264 | 0.00758 | -0.0721 | 135.409
6.5 | 1.0737 | 0.00836 | -0.0711 | 128.433
7 | 1.1202 | 0.00907 | -0.0699 | 123.5061
7.5 | 1.164 | 0.0098 | -0.0683 | 118.7755
8 | 1.2072 | 0.01042 | -0.0666 | 115.8541
8.5 | 1.2443 | 0.01111 | -0.0638 | 111.9982
9 | 1.259 | 0.01196 | -0.0571 | 105.2676
9.5 | 1.2812 | 0.01295 | -0.0525 | 98.9344
10 | 1.3076 | 0.01392 | -0.0488 | 93.9368
11 | 1.3664 | 0.01617 | -0.0433 | 84.5022
11.5 | 1.3943 | 0.01763 | -0.0408 | 79.0868
12 | 1.4219 | 0.01921 | -0.0385 | 74.0187
12.5 | 1.4487 | 0.02089 | -0.0363 | 69.349
13 | 1.4723 | 0.02286 | -0.034 | 64.4051
13.5 | 1.4979 | 0.02478 | -0.0321 | 60.4479
14 | 1.5188 | 0.02713 | -0.0301 | 55.9823
14.5 | 1.5406 | 0.02957 | -0.0284 | 52.1001
15 | 1.5627 | 0.03209 | -0.0269 | 48.6974
15.5 | 1.5823 | 0.03492 | -0.0256 | 45.3121
16 | 1.5979 | 0.03822 | -0.0243 | 41.808
16.5 | 1.6157 | 0.04146 | -0.0234 | 38.9701
17 | 1.6323 | 0.04494 | -0.0227 | 36.3218
17.5 | 1.6456 | 0.04884 | -0.0222 | 33.6937
18 | 1.658 | 0.053 | -0.022 | 31.283
18.5 | 1.6661 | 0.05774 | -0.022 | 28.8552
19 | 1.6771 | 0.06235 | -0.0223 | 26.8982
19.5 | 1.6854 | 0.06739 | -0.0229 | 25.0096
20 | 1.6902 | 0.07301 | -0.0239 | 23.1503

## 85. Re 6M Mach 0.25 (1)
BIGFOIL.COM POLAR EXPORT
NACA63-417 a=0.6
NACA63-417 a=0.6 |  |  |  | Cl Max: | 1.55 | at alpha= | 12.5 | deg
JavaFoil+Calcfoil stall+Eppler ext transition |  |  |  | L/D Max: | 131.148 | at alpha= | 4.5 | deg
Re: | 6000000 |  |  | Cd Min: | 0.0055 | at alpha= | -1 | deg
Mach: | 0.25 |  |  | Cl=0 at alpha= | -2.7891 | deg
|  |  |  | @ Cl=0.1, Cd= | 0.0055322
|  |  |  | @ Cl=0.4, Cd= | 0.0056379
|  |  |  | @ Cl=0.6, Cd= | 0.0059446
alpha (deg) | Cl | Cd | Cm | Cl/Cd
-18 | -0.62 | 0.14818 | -0.021 | -4.183
-17.5 | -0.664 | 0.13811 | -0.022 | -4.811
-17 | -0.705 | 0.12844 | -0.023 | -5.492
-16.5 | -0.742 | 0.11997 | -0.024 | -6.182
-16 | -0.774 | 0.11098 | -0.025 | -6.971
-15.5 | -0.802 | 0.1014 | -0.027 | -7.908
-15 | -0.83 | 0.08809 | -0.029 | -9.426
-14.5 | -0.928 | 0.03429 | -0.039 | -27.063
-14 | -0.944 | 0.02942 | -0.04 | -32.079
-13.5 | -0.955 | 0.02489 | -0.041 | -38.36
-13 | -0.957 | 0.02162 | -0.042 | -44.268
-12.5 | -0.952 | 0.01902 | -0.043 | -50.052
-12 | -0.941 | 0.01643 | -0.044 | -57.298
-11.5 | -0.922 | 0.01478 | -0.045 | -62.38
-11 | -0.894 | 0.01325 | -0.046 | -67.447
-10.5 | -0.86 | 0.01198 | -0.047 | -71.834
-10 | -0.823 | 0.01106 | -0.048 | -74.387
-9.5 | -0.782 | 0.00942 | -0.049 | -82.991
-9 | -0.741 | 0.00971 | -0.05 | -76.339
-8.5 | -0.689 | 0.00927 | -0.051 | -74.343
-8 | -0.635 | 0.0089 | -0.051 | -71.329
-7.5 | -0.579 | 0.00856 | -0.052 | -67.653
-7 | -0.521 | 0.00834 | -0.053 | -62.485
-6.5 | -0.462 | 0.00808 | -0.053 | -57.208
-6 | -0.402 | 0.00785 | -0.054 | -51.211
-5.5 | -0.341 | 0.00765 | -0.055 | -44.612
-5 | -0.279 | 0.00741 | -0.055 | -37.678
-4.5 | -0.217 | 0.00724 | -0.056 | -29.927
-4 | -0.154 | 0.0067 | -0.056 | -22.96
-3.5 | -0.091 | 0.00628 | -0.057 | -14.416
-3 | -0.027 | 0.00588 | -0.058 | -4.602
-2.5 | 0.037 | 0.00567 | -0.058 | 6.45
-2 | 0.101 | 0.00553 | -0.059 | 18.185
-1.5 | 0.164 | 0.00551 | -0.06 | 29.817
-1 | 0.228 | 0.0055 | -0.06 | 41.509
-0.5 | 0.292 | 0.00556 | -0.061 | 52.512
0 | 0.356 | 0.00561 | -0.062 | 63.407
0.5 | 0.419 | 0.00565 | -0.062 | 74.203
1 | 0.483 | 0.00573 | -0.063 | 84.322
1.5 | 0.547 | 0.00581 | -0.064 | 94.081
2 | 0.61 | 0.00597 | -0.064 | 102.269
2.5 | 0.671 | 0.0061 | -0.065 | 110.042
3 | 0.734 | 0.0062 | -0.065 | 118.445
3.5 | 0.797 | 0.00645 | -0.066 | 123.483
4 | 0.86 | 0.00667 | -0.067 | 128.839
4.5 | 0.922 | 0.00703 | -0.067 | 131.148
5 | 0.977 | 0.00766 | -0.068 | 127.582
5.5 | 1.032 | 0.0083 | -0.068 | 124.332
6 | 1.087 | 0.00897 | -0.068 | 121.129
6.5 | 1.139 | 0.01003 | -0.069 | 113.576
7 | 1.19 | 0.01145 | -0.069 | 103.959
7.5 | 1.241 | 0.01238 | -0.069 | 100.255
8 | 1.29 | 0.0132 | -0.07 | 97.767
8.5 | 1.334 | 0.01502 | -0.07 | 88.775
9 | 1.376 | 0.01592 | -0.07 | 86.481
9.5 | 1.416 | 0.01686 | -0.071 | 84.021
10 | 1.452 | 0.01785 | -0.071 | 81.38
10.5 | 1.484 | 0.01889 | -0.072 | 78.569
11 | 1.512 | 0.02005 | -0.072 | 75.408
11.5 | 1.532 | 0.0213 | -0.072 | 71.909
12 | 1.544 | 0.02271 | -0.073 | 68.007
12.5 | 1.55 | 0.02394 | -0.073 | 64.77
13 | 1.549 | 0.02551 | -0.073 | 60.721
13.5 | 1.54 | 0.0272 | -0.074 | 56.601
14 | 1.523 | 0.0294 | -0.074 | 51.785
14.5 | 1.495 | 0.03171 | -0.074 | 47.144
15 | 1.456 | 0.03386 | -0.074 | 43.006
15.5 | 1.408 | 0.03663 | -0.075 | 38.431
16 | 1.35 | 0.04009 | -0.075 | 33.686
16.5 | 1.286 | 0.04364 | -0.075 | 29.466
17 | 1.212 | 0.04868 | -0.075 | 24.903
17.5 | 1.132 | 0.05485 | -0.074 | 20.632

## 86. Re 6M Mach 0.25 (2)
BIGFOIL.COM POLAR EXPORT
NACA63-417 a=0.6
NACA63-417 a=0.6 |  |  |  | Cl Max: | 1.6412 | at alpha= | 19 | deg
XFOIL ncrit=9 |  |  |  | L/D Max: | 161.319 | at alpha= | 4.5 | deg
Re: | 6000000 |  |  | Cd Min: | 0.09388 | at alpha= | 20 | deg
Mach: | 0.25 |  |  | Cl=0 at alpha= | -2.8268 | deg
|  |  |  | @ Cl=0.1, Cd= | 0.0049359
|  |  |  | @ Cl=0.4, Cd= | 0.0045739
|  |  |  | @ Cl=0.6, Cd= | 0.0047809
alpha (deg) | Cl | Cd | Cm | Cl/Cd
-20 | -1.2888 | 0.07635 | -0.067 | -16.8802
-19.5 | -1.3288 | 0.0647 | -0.0738 | -20.5379
-19 | -1.3542 | 0.05528 | -0.0789 | -24.4971
-18.5 | -1.3727 | 0.0473 | -0.0824 | -29.0211
-18 | -1.3794 | 0.04106 | -0.0844 | -33.5947
-17.5 | -1.3795 | 0.03591 | -0.0852 | -38.4155
-17 | -1.3738 | 0.03151 | -0.0853 | -43.5989
-16.5 | -1.3668 | 0.02744 | -0.0848 | -49.8105
-16 | -1.3514 | 0.0242 | -0.0838 | -55.843
-15.5 | -1.3333 | 0.02139 | -0.0822 | -62.3329
-15 | -1.3101 | 0.01922 | -0.08 | -68.1634
-14.5 | -1.2884 | 0.01739 | -0.0769 | -74.0886
-14 | -1.2778 | 0.01585 | -0.0709 | -80.6183
-13.5 | -1.2458 | 0.0148 | -0.0668 | -84.1757
-13 | -1.2004 | 0.01394 | -0.0645 | -86.1119
-12.5 | -1.15 | 0.0132 | -0.0627 | -87.1212
-12 | -1.0969 | 0.01255 | -0.0614 | -87.4024
-11.5 | -1.0421 | 0.01194 | -0.0603 | -87.2781
-11 | -0.9869 | 0.01128 | -0.0593 | -87.4911
-10.5 | -0.9308 | 0.01064 | -0.0585 | -87.4812
-10 | -0.8727 | 0.01014 | -0.058 | -86.0651
-9.5 | -0.8136 | 0.00969 | -0.0577 | -83.9628
-9 | -0.7538 | 0.0093 | -0.0576 | -81.0538
-8.5 | -0.6942 | 0.00887 | -0.0575 | -78.2638
-8 | -0.6341 | 0.00846 | -0.0576 | -74.9527
-7.5 | -0.5732 | 0.00816 | -0.0578 | -70.2451
-7 | -0.5122 | 0.00784 | -0.058 | -65.3316
-6.5 | -0.4509 | 0.00755 | -0.0584 | -59.7219
-6 | -0.3896 | 0.00728 | -0.0589 | -53.5165
-5.5 | -0.3279 | 0.00705 | -0.0594 | -46.5106
-5 | -0.2664 | 0.00681 | -0.0599 | -39.1189
-4.5 | -0.2051 | 0.00654 | -0.0605 | -31.3609
-4 | -0.1438 | 0.00623 | -0.0612 | -23.0819
-3.5 | -0.0824 | 0.00596 | -0.0619 | -13.8255
-3 | -0.0212 | 0.00564 | -0.0627 | -3.7589
-2.5 | 0.04 | 0.00526 | -0.0635 | 7.6046
-2 | 0.1011 | 0.00493 | -0.0644 | 20.5071
-1.5 | 0.1627 | 0.00462 | -0.0653 | 35.2165
-1 | 0.2251 | 0.00457 | -0.0662 | 49.256
-0.5 | 0.2877 | 0.00455 | -0.0671 | 63.2308
0 | 0.3502 | 0.00455 | -0.0681 | 76.967
0.5 | 0.4126 | 0.00458 | -0.069 | 90.0873
1 | 0.475 | 0.00462 | -0.0699 | 102.8139
1.5 | 0.5373 | 0.0047 | -0.0708 | 114.3191
2 | 0.5993 | 0.00478 | -0.0716 | 125.3766
2.5 | 0.6615 | 0.00486 | -0.0725 | 136.1111
3 | 0.723 | 0.00501 | -0.0732 | 144.3114
3.5 | 0.7837 | 0.00521 | -0.0739 | 150.4223
4 | 0.8446 | 0.00541 | -0.0745 | 156.1183
4.5 | 0.905 | 0.00561 | -0.075 | 161.3191
5 | 0.961 | 0.00616 | -0.0749 | 156.0065
5.5 | 1.0099 | 0.00714 | -0.0738 | 141.4426
6 | 1.0599 | 0.00789 | -0.0727 | 134.3346
6.5 | 1.1069 | 0.00871 | -0.0711 | 127.0838
7 | 1.1503 | 0.00954 | -0.0689 | 120.5765
7.5 | 1.191 | 0.01031 | -0.0662 | 115.5189
8 | 1.217 | 0.01107 | -0.0608 | 109.9368
8.5 | 1.2352 | 0.01215 | -0.0547 | 101.6626
9 | 1.2544 | 0.01357 | -0.0496 | 92.4392
9.5 | 1.2812 | 0.01485 | -0.0459 | 86.2761
10 | 1.3074 | 0.01619 | -0.0422 | 80.7536
11 | 1.3682 | 0.01916 | -0.037 | 71.4092
11.5 | 1.3942 | 0.02111 | -0.0343 | 66.0445
12 | 1.4217 | 0.02307 | -0.0319 | 61.6255
12.5 | 1.4446 | 0.02541 | -0.0294 | 56.8516
13 | 1.4703 | 0.02773 | -0.0273 | 53.022
13.5 | 1.4931 | 0.0304 | -0.0254 | 49.1151
14 | 1.514 | 0.03334 | -0.0235 | 45.4109
14.5 | 1.5357 | 0.03637 | -0.022 | 42.2244
15 | 1.553 | 0.03988 | -0.0205 | 38.9418
15.5 | 1.5702 | 0.04358 | -0.0193 | 36.0303
16 | 1.5872 | 0.04744 | -0.0184 | 33.457
16.5 | 1.6003 | 0.05184 | -0.0178 | 30.87
17 | 1.6093 | 0.05682 | -0.0175 | 28.3228
17.5 | 1.6195 | 0.06186 | -0.0175 | 26.1801
18 | 1.63 | 0.06706 | -0.0179 | 24.3066
18.5 | 1.6373 | 0.07278 | -0.0186 | 22.4966
19 | 1.6412 | 0.07912 | -0.0198 | 20.7432
19.5 | 1.638 | 0.08654 | -0.0217 | 18.9277
20 | 1.6376 | 0.09388 | -0.0239 | 17.4435

## 87. Re 6M Mach 0.50 (1)
BIGFOIL.COM POLAR EXPORT
NACA63-417 a=0.6
NACA63-417 a=0.6 |  |  |  | Cl Max: | 1.421 | at alpha= | 9 | deg
JavaFoil+Calcfoil stall+Eppler ext transition |  |  |  | L/D Max: | 123.092 | at alpha= | 4 | deg
Re: | 6000000 |  |  | Cd Min: | 0.00575 | at alpha= | -1.5 | deg
Mach: | 0.5 |  |  | Cl=0 at alpha= | -2.7887 | deg
|  |  |  | @ Cl=0.1, Cd= | 0.0058206
|  |  |  | @ Cl=0.4, Cd= | 0.0059328
|  |  |  | @ Cl=0.6, Cd= | 0.0062683
alpha (deg) | Cl | Cd | Cm | Cl/Cd
-20 | -0.977 | 0.15543 | -0.025 | -6.284
-19.5 | -0.949 | 0.15249 | -0.025 | -6.222
-19 | -0.926 | 0.14661 | -0.027 | -6.314
-18.5 | -0.895 | 0.14179 | -0.026 | -6.311
-18 | -0.864 | 0.13688 | -0.025 | -6.309
-17.5 | -0.835 | 0.13285 | -0.025 | -6.287
-17 | -0.811 | 0.13127 | -0.027 | -6.176
-16.5 | -0.781 | 0.12361 | -0.027 | -6.32
-16 | -0.751 | 0.12025 | -0.026 | -6.244
-15.5 | -0.721 | 0.11512 | -0.026 | -6.267
-15 | -0.694 | 0.11098 | -0.026 | -6.249
-14.5 | -0.667 | 0.10941 | -0.027 | -6.092
-14 | -0.636 | 0.10555 | -0.025 | -6.026
-13.5 | -0.608 | 0.09599 | -0.026 | -6.334
-13 | -0.581 | 0.08708 | -0.027 | -6.673
-12.5 | -0.552 | 0.09356 | -0.026 | -5.896
-12 | -0.523 | 0.08516 | -0.026 | -6.145
-11.5 | -0.495 | 0.07831 | -0.027 | -6.325
-11 | -0.471 | 0.06844 | -0.031 | -6.882
-10.5 | -0.438 | 0.07774 | -0.025 | -5.628
-10 | -0.409 | 0.07689 | -0.026 | -5.325
-9.5 | -0.56 | 0.02858 | -0.048 | -19.576
-9 | -0.669 | 0.01611 | -0.053 | -41.545
-8.5 | -0.671 | 0.01341 | -0.054 | -50.072
-8 | -0.647 | 0.01156 | -0.056 | -55.962
-7.5 | -0.608 | 0.01079 | -0.057 | -56.389
-7 | -0.56 | 0.0097 | -0.058 | -57.751
-6.5 | -0.506 | 0.00914 | -0.06 | -55.391
-6 | -0.443 | 0.00877 | -0.06 | -50.556
-5.5 | -0.378 | 0.0084 | -0.061 | -44.988
-5 | -0.31 | 0.00816 | -0.062 | -38.029
-4.5 | -0.241 | 0.00778 | -0.062 | -30.998
-4 | -0.171 | 0.0072 | -0.063 | -23.814
-3.5 | -0.101 | 0.00695 | -0.064 | -14.532
-3 | -0.03 | 0.00627 | -0.065 | -4.816
-2.5 | 0.041 | 0.00602 | -0.065 | 6.79
-2 | 0.112 | 0.00578 | -0.066 | 19.441
-1.5 | 0.184 | 0.00575 | -0.067 | 31.933
-1 | 0.255 | 0.00577 | -0.067 | 44.243
-0.5 | 0.326 | 0.00582 | -0.068 | 56.109
0 | 0.398 | 0.00593 | -0.069 | 67.082
0.5 | 0.469 | 0.00603 | -0.07 | 77.745
1 | 0.54 | 0.00615 | -0.07 | 87.839
1.5 | 0.611 | 0.00629 | -0.071 | 97.252
2 | 0.683 | 0.00646 | -0.072 | 105.599
2.5 | 0.749 | 0.00672 | -0.073 | 111.54
3 | 0.813 | 0.007 | -0.073 | 116.028
3.5 | 0.879 | 0.00732 | -0.073 | 120.043
4 | 0.945 | 0.00768 | -0.074 | 123.092
4.5 | 1.01 | 0.00824 | -0.074 | 122.525
5 | 1.072 | 0.00936 | -0.074 | 114.453
5.5 | 1.133 | 0.01028 | -0.075 | 110.158
6 | 1.19 | 0.01171 | -0.075 | 101.58
6.5 | 1.243 | 0.01373 | -0.075 | 90.524
7 | 1.294 | 0.0151 | -0.076 | 85.712
7.5 | 1.339 | 0.01769 | -0.076 | 75.691
8 | 1.381 | 0.01905 | -0.077 | 72.488
8.5 | 1.409 | 0.02051 | -0.077 | 68.711
9 | 1.421 | 0.02229 | -0.077 | 63.729
9.5 | 1.406 | 0.02415 | -0.078 | 58.224
10 | 1.336 | 0.02702 | -0.078 | 49.445
10.5 | 0.872 | 0.03141 | -0.078 | 27.749
11 | 0.902 | 0.03269 | -0.079 | 27.599
11.5 | 0.922 | 0.03972 | -0.078 | 23.202
12 | 0.961 | 0.03648 | -0.079 | 26.354
12.5 | 0.984 | 0.04204 | -0.079 | 23.399
13 | 0.999 | 0.05142 | -0.078 | 19.437
13.5 | 0.908 | 0.09848 | -0.044 | 9.217
14 | 1.052 | 0.05766 | -0.078 | 18.248

## 88. Re 6M Mach 0.50 (2)
BIGFOIL.COM POLAR EXPORT
NACA63-417 a=0.6
NACA63-417 a=0.6 |  |  |  | Cl Max: | 1.4594 | at alpha= | 14 | deg
XFOIL ncrit=9 |  |  |  | L/D Max: | 168.475 | at alpha= | 4.5 | deg
Re: | 6000000 |  |  | Cd Min: | 0.22566 | at alpha= | -20 | deg
Mach: | 0.5 |  |  | Cl=0 at alpha= | -2.8394 | deg
|  |  |  | @ Cl=0.1, Cd= | 0.0053796
|  |  |  | @ Cl=0.4, Cd= | 0.0048017
|  |  |  | @ Cl=0.6, Cd= | 0.0049879
alpha (deg) | Cl | Cd | Cm | Cl/Cd
-20 | -0.6614 | 0.22566 | 0.0249 | -2.931
-19.5 | -0.6512 | 0.21472 | 0.0182 | -3.0328
-19 | -0.6297 | 0.20706 | 0.013 | -3.0411
-18.5 | -0.6172 | 0.19715 | 0.0067 | -3.1306
-18 | -0.5934 | 0.19015 | 0.0019 | -3.1207
-17.5 | -0.5877 | 0.17879 | -0.0052 | -3.2871
-17 | -0.5684 | 0.17087 | -0.0104 | -3.3265
-16.5 | -0.5879 | 0.1551 | -0.0206 | -3.7905
-16 | -0.5915 | 0.14318 | -0.0287 | -4.1312
-15.5 | -0.6119 | 0.12907 | -0.0386 | -4.7408
-15 | -0.6326 | 0.11575 | -0.0482 | -5.4652
-14 | -0.6963 | 0.08826 | -0.0686 | -7.8892
-13.5 | -0.7268 | 0.07556 | -0.0778 | -9.6188
-13 | -0.7454 | 0.06471 | -0.0853 | -11.5191
-12.5 | -0.7779 | 0.05339 | -0.0931 | -14.5701
-12 | -0.7944 | 0.04479 | -0.0978 | -17.7361
-11.5 | -0.819 | 0.03667 | -0.1012 | -22.3343
-11 | -0.842 | 0.02957 | -0.1025 | -28.4748
-10.5 | -0.8602 | 0.02343 | -0.1017 | -36.7136
-10 | -0.8722 | 0.01834 | -0.0989 | -47.5573
-9.5 | -0.8862 | 0.01506 | -0.0912 | -58.8446
-9 | -0.8595 | 0.0129 | -0.0846 | -66.6279
-8.5 | -0.8059 | 0.01141 | -0.0803 | -70.631
-8 | -0.7412 | 0.01039 | -0.0772 | -71.3378
-7.5 | -0.6725 | 0.00954 | -0.0749 | -70.4927
-7 | -0.6008 | 0.00894 | -0.0733 | -67.2036
-6.5 | -0.5279 | 0.00846 | -0.0722 | -62.3995
-6 | -0.455 | 0.00806 | -0.0715 | -56.4516
-5.5 | -0.382 | 0.00771 | -0.071 | -49.546
-5 | -0.3092 | 0.00739 | -0.0709 | -41.8403
-4.5 | -0.2367 | 0.00713 | -0.0709 | -33.1978
-4 | -0.1648 | 0.00682 | -0.0711 | -24.1642
-3.5 | -0.0936 | 0.00644 | -0.0715 | -14.5342
-2.5 | 0.0481 | 0.00567 | -0.0728 | 8.4832
-1.5 | 0.1893 | 0.00488 | -0.0745 | 38.791
-1 | 0.2616 | 0.00481 | -0.0754 | 54.3867
-0.5 | 0.334 | 0.00482 | -0.0764 | 69.2946
0 | 0.4063 | 0.0048 | -0.0775 | 84.6458
0.5 | 0.4785 | 0.00487 | -0.0784 | 98.2546
1 | 0.5512 | 0.00492 | -0.0794 | 112.0325
1.5 | 0.6231 | 0.00502 | -0.0803 | 124.1235
2 | 0.6954 | 0.00512 | -0.0811 | 135.8203
2.5 | 0.7678 | 0.00523 | -0.0819 | 146.8069
3 | 0.8396 | 0.00539 | -0.0824 | 155.7699
3.5 | 0.9108 | 0.00561 | -0.0828 | 162.3529
4 | 0.9808 | 0.00589 | -0.0828 | 166.5195
4.5 | 1.0496 | 0.00623 | -0.0824 | 168.4751
5 | 1.1121 | 0.00682 | -0.081 | 163.0645
5.5 | 1.1526 | 0.00811 | -0.0763 | 142.1208
6 | 1.1714 | 0.00935 | -0.068 | 125.2834
6.5 | 1.1754 | 0.0112 | -0.0586 | 104.9464
7 | 1.1899 | 0.01338 | -0.0518 | 88.9312
7.5 | 1.2093 | 0.01566 | -0.0462 | 77.2222
8 | 1.2285 | 0.01818 | -0.0409 | 67.5743
8.5 | 1.2386 | 0.02133 | -0.0355 | 58.0684
9 | 1.2544 | 0.0244 | -0.0309 | 51.4098
10 | 1.3035 | 0.03026 | -0.0238 | 43.0767
11 | 1.3597 | 0.03682 | -0.0189 | 36.9283
11.5 | 1.385 | 0.04063 | -0.0165 | 34.0881
12 | 1.4053 | 0.04498 | -0.0143 | 31.2428
12.5 | 1.4272 | 0.04946 | -0.0123 | 28.8556
13 | 1.4444 | 0.05454 | -0.0107 | 26.4833
13.5 | 1.4545 | 0.0605 | -0.0097 | 24.0413
14 | 1.4594 | 0.06728 | -0.0093 | 21.6914
14.5 | 1.4533 | 0.07549 | -0.01 | 19.2516
15 | 1.4391 | 0.08503 | -0.012 | 16.9246
15.5 | 1.4193 | 0.09572 | -0.0155 | 14.8276
16 | 1.3928 | 0.10773 | -0.0206 | 12.9286
16.5 | 1.3651 | 0.1205 | -0.027 | 11.3286
17 | 1.3398 | 0.13352 | -0.0344 | 10.0345
17.5 | 1.3156 | 0.14684 | -0.0427 | 8.9594
18 | 1.2941 | 0.16025 | -0.0516 | 8.0755
18.5 | 1.2761 | 0.17353 | -0.0608 | 7.3538
19 | 1.2584 | 0.18702 | -0.0705 | 6.7287

## 89. Re 7M Mach 0.00 (1)
BIGFOIL.COM POLAR EXPORT
NACA63-417 a=0.6
NACA63-417 a=0.6 |  |  |  | Cl Max: | 1.611 | at alpha= | 14 | deg
JavaFoil+Calcfoil stall+Eppler ext transition |  |  |  | L/D Max: | 136.767 | at alpha= | 5.5 | deg
Re: | 7000000 |  |  | Cd Min: | 0.00537 | at alpha= | -1 | deg
Mach: | 0 |  |  | Cl=0 at alpha= | -2.7869 | deg
|  |  |  | @ Cl=0.1, Cd= | 0.0054381
|  |  |  | @ Cl=0.4, Cd= | 0.0055342
|  |  |  | @ Cl=0.6, Cd= | 0.0058007
alpha (deg) | Cl | Cd | Cm | Cl/Cd
-20 | -0.876 | 0.14608 | -0.023 | -5.996
-19.5 | -0.891 | 0.13933 | -0.023 | -6.397
-19 | -0.907 | 0.13093 | -0.024 | -6.927
-18.5 | -0.928 | 0.11453 | -0.026 | -8.106
-18 | -0.945 | 0.10308 | -0.027 | -9.172
-17.5 | -0.971 | 0.08426 | -0.03 | -11.526
-17 | -0.999 | 0.0659 | -0.032 | -15.152
-16.5 | -1.048 | 0.03727 | -0.036 | -28.114
-16 | -1.053 | 0.03326 | -0.036 | -31.676
-15.5 | -1.056 | 0.0297 | -0.037 | -35.537
-15 | -1.057 | 0.02563 | -0.038 | -41.246
-14.5 | -1.053 | 0.02269 | -0.039 | -46.403
-14 | -1.043 | 0.02064 | -0.04 | -50.507
-13.5 | -1.032 | 0.01776 | -0.041 | -58.124
-13 | -1.015 | 0.016 | -0.042 | -63.43
-12.5 | -0.995 | 0.0143 | -0.043 | -69.541
-12 | -0.969 | 0.01314 | -0.043 | -73.731
-11.5 | -0.94 | 0.01199 | -0.044 | -78.365
-11 | -0.904 | 0.01102 | -0.045 | -81.992
-10.5 | -0.864 | 0.00947 | -0.046 | -91.256
-10 | -0.827 | 0.0094 | -0.047 | -88.026
-9.5 | -0.778 | 0.00899 | -0.048 | -86.508
-9 | -0.727 | 0.00894 | -0.049 | -81.29
-8.5 | -0.674 | 0.00863 | -0.049 | -78.138
-8 | -0.62 | 0.00838 | -0.05 | -73.944
-7.5 | -0.564 | 0.00815 | -0.05 | -69.21
-7 | -0.507 | 0.00792 | -0.051 | -64.034
-6.5 | -0.449 | 0.00769 | -0.052 | -58.436
-6 | -0.39 | 0.00753 | -0.052 | -51.84
-5.5 | -0.331 | 0.00734 | -0.053 | -45.063
-5 | -0.271 | 0.00711 | -0.053 | -38.06
-4.5 | -0.21 | 0.00701 | -0.054 | -29.983
-4 | -0.149 | 0.00655 | -0.055 | -22.745
-3.5 | -0.088 | 0.00622 | -0.055 | -14.092
-3 | -0.026 | 0.00579 | -0.056 | -4.525
-2.5 | 0.035 | 0.00563 | -0.057 | 6.296
-2 | 0.097 | 0.00544 | -0.057 | 17.888
-1.5 | 0.159 | 0.0054 | -0.058 | 29.466
-1 | 0.221 | 0.00537 | -0.058 | 41.11
-0.5 | 0.283 | 0.00543 | -0.059 | 52.094
0 | 0.344 | 0.00548 | -0.06 | 62.842
0.5 | 0.406 | 0.00554 | -0.06 | 73.275
1 | 0.468 | 0.00558 | -0.061 | 83.775
1.5 | 0.53 | 0.00569 | -0.062 | 93.023
2 | 0.591 | 0.00579 | -0.062 | 102.008
2.5 | 0.65 | 0.00586 | -0.063 | 110.893
3 | 0.711 | 0.00604 | -0.063 | 117.672
3.5 | 0.772 | 0.00622 | -0.064 | 124.036
4 | 0.833 | 0.00644 | -0.065 | 129.303
4.5 | 0.893 | 0.00681 | -0.065 | 131.133
5 | 0.953 | 0.00746 | -0.066 | 127.743
5.5 | 1.006 | 0.00735 | -0.066 | 136.767
6 | 1.059 | 0.00855 | -0.066 | 123.815
6.5 | 1.11 | 0.00956 | -0.067 | 116.073
7 | 1.161 | 0.01056 | -0.067 | 109.902
7.5 | 1.211 | 0.01133 | -0.067 | 106.878
8 | 1.261 | 0.012 | -0.068 | 105.087
8.5 | 1.305 | 0.01358 | -0.068 | 96.09
9 | 1.35 | 0.0143 | -0.068 | 94.382
9.5 | 1.392 | 0.01509 | -0.069 | 92.261
10 | 1.432 | 0.01587 | -0.069 | 90.217
10.5 | 1.469 | 0.01673 | -0.07 | 87.806
11 | 1.503 | 0.01765 | -0.07 | 85.164
11.5 | 1.532 | 0.01865 | -0.07 | 82.125
12 | 1.556 | 0.0197 | -0.071 | 79.022
12.5 | 1.577 | 0.02076 | -0.071 | 75.927
13 | 1.592 | 0.0219 | -0.072 | 72.703
13.5 | 1.604 | 0.02319 | -0.072 | 69.138
14 | 1.611 | 0.0244 | -0.072 | 66.014
14.5 | 1.611 | 0.02598 | -0.073 | 62.027
15 | 1.605 | 0.02771 | -0.073 | 57.922
15.5 | 1.594 | 0.02955 | -0.073 | 53.944
16 | 1.579 | 0.03151 | -0.073 | 50.098
16.5 | 1.559 | 0.03359 | -0.074 | 46.411
17 | 1.535 | 0.03601 | -0.074 | 42.626
17.5 | 1.508 | 0.03836 | -0.074 | 39.314
18 | 1.477 | 0.04189 | -0.074 | 35.249
18.5 | 1.443 | 0.04496 | -0.074 | 32.103
19 | 1.408 | 0.04818 | -0.075 | 29.217

## 90. Re 7M Mach 0.00 (2)
BIGFOIL.COM POLAR EXPORT
NACA63-417 a=0.6
NACA63-417 a=0.6 |  |  |  | Cl Max: | 1.7177 | at alpha= | 20 | deg
XFOIL ncrit=9 |  |  |  | L/D Max: | 159.064 | at alpha= | 4.5 | deg
Re: | 7000000 |  |  | Cd Min: | 0.067 | at alpha= | 20 | deg
Mach: | 0 |  |  | Cl=0 at alpha= | -2.8246 | deg
|  |  |  | @ Cl=0.1, Cd= | 0.0048248
|  |  |  | @ Cl=0.4, Cd= | 0.0044237
|  |  |  | @ Cl=0.6, Cd= | 0.0046409
alpha (deg) | Cl | Cd | Cm | Cl/Cd
-20 | -1.5108 | 0.03648 | -0.0724 | -41.4145
-19.5 | -1.5075 | 0.03257 | -0.0724 | -46.2849
-19 | -1.4984 | 0.02911 | -0.0723 | -51.4737
-18.5 | -1.4914 | 0.02562 | -0.0718 | -58.2123
-18 | -1.4775 | 0.02287 | -0.0709 | -64.6043
-17.5 | -1.4624 | 0.02045 | -0.0695 | -71.511
-17 | -1.4442 | 0.01855 | -0.0674 | -77.8544
-16 | -1.4094 | 0.01594 | -0.0601 | -88.4191
-15.5 | -1.3815 | 0.01518 | -0.0565 | -91.0079
-15 | -1.3412 | 0.01446 | -0.0549 | -92.7524
-14.5 | -1.2991 | 0.01369 | -0.0535 | -94.8941
-14 | -1.2537 | 0.01299 | -0.0526 | -96.5127
-13.5 | -1.2054 | 0.0124 | -0.0519 | -97.2097
-13 | -1.1552 | 0.01186 | -0.0515 | -97.403
-12.5 | -1.1034 | 0.01139 | -0.0513 | -96.8745
-12 | -1.0504 | 0.01097 | -0.0513 | -95.7521
-11.5 | -0.997 | 0.01052 | -0.0513 | -94.7719
-11 | -0.9435 | 0.01002 | -0.0513 | -94.1617
-10.5 | -0.889 | 0.00959 | -0.0514 | -92.7007
-10 | -0.8333 | 0.00922 | -0.0517 | -90.3796
-9.5 | -0.7769 | 0.0089 | -0.0521 | -87.2921
-9 | -0.7204 | 0.00858 | -0.0525 | -83.9627
-8.5 | -0.6637 | 0.00822 | -0.0529 | -80.7421
-8 | -0.6062 | 0.00792 | -0.0534 | -76.5404
-7.5 | -0.5483 | 0.00769 | -0.0539 | -71.3004
-7 | -0.4904 | 0.00738 | -0.0545 | -66.4499
-6.5 | -0.432 | 0.00717 | -0.0551 | -60.251
-6 | -0.3735 | 0.00692 | -0.0558 | -53.974
-5.5 | -0.3148 | 0.00671 | -0.0565 | -46.9151
-5 | -0.256 | 0.0065 | -0.0572 | -39.3846
-4.5 | -0.1973 | 0.00626 | -0.0579 | -31.5176
-4 | -0.1385 | 0.00599 | -0.0587 | -23.1219
-3.5 | -0.0795 | 0.00576 | -0.0595 | -13.8021
-3 | -0.0207 | 0.00549 | -0.0603 | -3.7705
-2.5 | 0.0383 | 0.00516 | -0.0611 | 7.4225
-1.5 | 0.1561 | 0.00452 | -0.0629 | 34.5354
-1 | 0.2159 | 0.00443 | -0.0638 | 48.7359
-0.5 | 0.2759 | 0.00442 | -0.0647 | 62.4208
0 | 0.3359 | 0.00439 | -0.0656 | 76.5148
0.5 | 0.3956 | 0.00442 | -0.0665 | 89.5023
1 | 0.4555 | 0.00447 | -0.0674 | 101.9016
1.5 | 0.5154 | 0.00452 | -0.0683 | 114.0265
2 | 0.5749 | 0.00459 | -0.0692 | 125.2505
2.5 | 0.6341 | 0.00471 | -0.07 | 134.6285
3 | 0.693 | 0.00485 | -0.0708 | 142.8866
3.5 | 0.7514 | 0.00502 | -0.0715 | 149.6813
4 | 0.8096 | 0.00521 | -0.0722 | 155.3935
4.5 | 0.8669 | 0.00545 | -0.0728 | 159.0642
5 | 0.9189 | 0.00616 | -0.0727 | 149.1721
5.5 | 0.9684 | 0.00697 | -0.0722 | 138.9383
6 | 1.0189 | 0.0076 | -0.0717 | 134.0658
6.5 | 1.0673 | 0.0083 | -0.071 | 128.5904
7 | 1.1153 | 0.00891 | -0.0702 | 125.174
7.5 | 1.1613 | 0.00955 | -0.069 | 121.6021
8 | 1.2055 | 0.01015 | -0.0675 | 118.7685
8.5 | 1.2447 | 0.01084 | -0.0653 | 114.8247
9 | 1.2704 | 0.01153 | -0.0605 | 110.1821
9.5 | 1.2919 | 0.01234 | -0.0554 | 104.6921
10 | 1.3186 | 0.01321 | -0.0517 | 99.8183
10.5 | 1.3442 | 0.01413 | -0.048 | 95.1309
11.5 | 1.4042 | 0.01644 | -0.0431 | 85.4136
12 | 1.4338 | 0.01779 | -0.0409 | 80.5958
12.5 | 1.4594 | 0.01943 | -0.0385 | 75.1107
13 | 1.4857 | 0.02112 | -0.0363 | 70.3456
13.5 | 1.5114 | 0.02291 | -0.0344 | 65.9712
14 | 1.532 | 0.02512 | -0.0322 | 60.9873
14.5 | 1.5559 | 0.02722 | -0.0305 | 57.1602
15 | 1.5777 | 0.02961 | -0.0289 | 53.2827
15.5 | 1.5971 | 0.03228 | -0.0274 | 49.4765
16 | 1.6152 | 0.03518 | -0.0261 | 45.9125
16.5 | 1.6338 | 0.03816 | -0.0251 | 42.8145
17 | 1.6501 | 0.04145 | -0.0242 | 39.8094
17.5 | 1.6636 | 0.04514 | -0.0235 | 36.8542
18 | 1.6772 | 0.04894 | -0.0231 | 34.2705
18.5 | 1.6892 | 0.05306 | -0.0229 | 31.8357
19 | 1.7012 | 0.05729 | -0.023 | 29.6945
19.5 | 1.7109 | 0.06191 | -0.0233 | 27.6353
20 | 1.7177 | 0.067 | -0.024 | 25.6373

## 91. Re 7M Mach 0.10 (1)
BIGFOIL.COM POLAR EXPORT
NACA63-417 a=0.6
NACA63-417 a=0.6 |  |  |  | Cl Max: | 1.602 | at alpha= | 14 | deg
JavaFoil+Calcfoil stall+Eppler ext transition |  |  |  | L/D Max: | 131.234 | at alpha= | 4.5 | deg
Re: | 7000000 |  |  | Cd Min: | 0.00537 | at alpha= | -1 | deg
Mach: | 0.1 |  |  | Cl=0 at alpha= | -2.7903 | deg
|  |  |  | @ Cl=0.1, Cd= | 0.0054387
|  |  |  | @ Cl=0.4, Cd= | 0.0055323
|  |  |  | @ Cl=0.6, Cd= | 0.0057902
alpha (deg) | Cl | Cd | Cm | Cl/Cd
-20 | -0.829 | 0.15132 | -0.022 | -5.478
-19.5 | -0.848 | 0.14506 | -0.023 | -5.845
-19 | -0.87 | 0.13107 | -0.024 | -6.638
-18.5 | -0.889 | 0.12145 | -0.025 | -7.321
-18 | -0.908 | 0.11059 | -0.026 | -8.209
-17.5 | -0.93 | 0.0958 | -0.028 | -9.71
-17 | -0.953 | 0.08121 | -0.03 | -11.73
-16.5 | -0.982 | 0.06227 | -0.033 | -15.776
-16 | -1.03 | 0.03544 | -0.036 | -29.074
-15.5 | -1.036 | 0.03138 | -0.037 | -33.026
-15 | -1.041 | 0.02696 | -0.038 | -38.614
-14.5 | -1.04 | 0.02376 | -0.039 | -43.763
-14 | -1.034 | 0.02108 | -0.04 | -49.045
-13.5 | -1.025 | 0.01839 | -0.041 | -55.726
-13 | -1.01 | 0.01652 | -0.042 | -61.112
-12.5 | -0.99 | 0.01477 | -0.043 | -67.05
-12 | -0.966 | 0.01346 | -0.044 | -71.768
-11.5 | -0.938 | 0.01225 | -0.045 | -76.577
-11 | -0.903 | 0.01137 | -0.045 | -79.369
-10.5 | -0.864 | 0.00964 | -0.046 | -89.657
-10 | -0.829 | 0.00954 | -0.048 | -86.992
-9.5 | -0.78 | 0.00911 | -0.048 | -85.625
-9 | -0.729 | 0.00899 | -0.049 | -81.144
-8.5 | -0.677 | 0.00873 | -0.049 | -77.486
-8 | -0.622 | 0.0084 | -0.05 | -74.033
-7.5 | -0.566 | 0.00817 | -0.051 | -69.302
-7 | -0.509 | 0.00799 | -0.051 | -63.739
-6.5 | -0.451 | 0.00777 | -0.052 | -58.089
-6 | -0.392 | 0.00754 | -0.052 | -51.998
-5.5 | -0.332 | 0.00739 | -0.053 | -44.97
-5 | -0.272 | 0.00716 | -0.054 | -37.999
-4.5 | -0.211 | 0.00701 | -0.054 | -30.101
-4 | -0.15 | 0.00656 | -0.055 | -22.814
-3.5 | -0.088 | 0.00624 | -0.056 | -14.127
-3 | -0.026 | 0.00583 | -0.056 | -4.519
-2.5 | 0.036 | 0.00563 | -0.057 | 6.324
-2 | 0.098 | 0.00544 | -0.057 | 17.973
-1.5 | 0.16 | 0.0054 | -0.058 | 29.604
-1 | 0.222 | 0.00537 | -0.059 | 41.334
-0.5 | 0.284 | 0.00545 | -0.059 | 52.137
0 | 0.346 | 0.00548 | -0.06 | 63.147
0.5 | 0.408 | 0.00554 | -0.061 | 73.622
1 | 0.47 | 0.00558 | -0.061 | 84.301
1.5 | 0.532 | 0.00568 | -0.062 | 93.693
2 | 0.594 | 0.00578 | -0.062 | 102.754
2.5 | 0.653 | 0.00588 | -0.063 | 111.153
3 | 0.715 | 0.00605 | -0.064 | 118.17
3.5 | 0.776 | 0.00623 | -0.064 | 124.538
4 | 0.837 | 0.00647 | -0.065 | 129.387
4.5 | 0.897 | 0.00684 | -0.066 | 131.234
5 | 0.958 | 0.00749 | -0.066 | 127.918
5.5 | 1.009 | 0.00801 | -0.066 | 126.024
6 | 1.063 | 0.00863 | -0.067 | 123.23
6.5 | 1.114 | 0.00967 | -0.067 | 115.248
7 | 1.165 | 0.01067 | -0.067 | 109.234
7.5 | 1.216 | 0.01145 | -0.068 | 106.141
8 | 1.266 | 0.01211 | -0.068 | 104.473
8.5 | 1.31 | 0.01371 | -0.068 | 95.558
9 | 1.355 | 0.01447 | -0.069 | 93.617
9.5 | 1.397 | 0.01528 | -0.069 | 91.423
10 | 1.436 | 0.01608 | -0.07 | 89.277
10.5 | 1.472 | 0.01696 | -0.07 | 86.795
11 | 1.506 | 0.0179 | -0.07 | 84.097
11.5 | 1.533 | 0.01896 | -0.071 | 80.875
12 | 1.556 | 0.02001 | -0.071 | 77.767
12.5 | 1.575 | 0.02112 | -0.072 | 74.588
13 | 1.588 | 0.02228 | -0.072 | 71.291
13.5 | 1.598 | 0.02372 | -0.072 | 67.348
14 | 1.602 | 0.02489 | -0.073 | 64.367
14.5 | 1.6 | 0.02654 | -0.073 | 60.274
15 | 1.59 | 0.02831 | -0.073 | 56.157
15.5 | 1.575 | 0.03045 | -0.073 | 51.714
16 | 1.555 | 0.03243 | -0.074 | 47.951
16.5 | 1.531 | 0.03451 | -0.074 | 44.361
17 | 1.502 | 0.03707 | -0.074 | 40.519
17.5 | 1.47 | 0.03992 | -0.074 | 36.813
18 | 1.433 | 0.04355 | -0.074 | 32.901
18.5 | 1.394 | 0.0473 | -0.074 | 29.465
19 | 1.353 | 0.05084 | -0.075 | 26.608

## 92. Re 7M Mach 0.10 (2)
BIGFOIL.COM POLAR EXPORT
NACA63-417 a=0.6
NACA63-417 a=0.6 |  |  |  | Cl Max: | 1.708 | at alpha= | 20 | deg
XFOIL ncrit=9 |  |  |  | L/D Max: | 159.543 | at alpha= | 4.5 | deg
Re: | 7000000 |  |  | Cd Min: | 0.07068 | at alpha= | 20 | deg
Mach: | 0.1 |  |  | Cl=0 at alpha= | -2.8255 | deg
|  |  |  | @ Cl=0.1, Cd= | 0.0048478
|  |  |  | @ Cl=0.4, Cd= | 0.0044314
|  |  |  | @ Cl=0.6, Cd= | 0.0046429
alpha (deg) | Cl | Cd | Cm | Cl/Cd
-20 | -1.4931 | 0.04013 | -0.0742 | -37.2066
-19.5 | -1.4954 | 0.0355 | -0.0746 | -42.1239
-19 | -1.4888 | 0.03164 | -0.0748 | -47.0544
-18.5 | -1.4799 | 0.02809 | -0.0746 | -52.6842
-18 | -1.4679 | 0.02494 | -0.074 | -58.8573
-17.5 | -1.4561 | 0.02203 | -0.0728 | -66.0962
-17 | -1.4394 | 0.01975 | -0.071 | -72.881
-16.5 | -1.4208 | 0.01794 | -0.0686 | -79.1973
-16 | -1.4022 | 0.01654 | -0.0652 | -84.7763
-15.5 | -1.3866 | 0.01558 | -0.0598 | -88.9987
-15 | -1.3481 | 0.01484 | -0.0577 | -90.8423
-14.5 | -1.3067 | 0.01406 | -0.056 | -92.9374
-14 | -1.2622 | 0.01329 | -0.0547 | -94.9737
-13.5 | -1.2144 | 0.01264 | -0.0538 | -96.0759
-13 | -1.1642 | 0.01206 | -0.0532 | -96.534
-12.5 | -1.1122 | 0.01155 | -0.0528 | -96.2944
-12 | -1.0589 | 0.01111 | -0.0526 | -95.3105
-11.5 | -1.0047 | 0.01067 | -0.0525 | -94.1612
-11 | -0.9508 | 0.01015 | -0.0524 | -93.6749
-10.5 | -0.8959 | 0.00969 | -0.0524 | -92.4561
-10 | -0.8398 | 0.0093 | -0.0526 | -90.3011
-9.5 | -0.783 | 0.00896 | -0.0528 | -87.3884
-9 | -0.7257 | 0.00866 | -0.0532 | -83.7991
-8.5 | -0.6686 | 0.00827 | -0.0535 | -80.8464
-8 | -0.6107 | 0.00796 | -0.054 | -76.7211
-7.5 | -0.5523 | 0.00772 | -0.0545 | -71.5415
-7 | -0.4939 | 0.00742 | -0.055 | -66.5633
-6.5 | -0.435 | 0.0072 | -0.0556 | -60.4167
-6 | -0.3761 | 0.00694 | -0.0562 | -54.1931
-5.5 | -0.3169 | 0.00674 | -0.0569 | -47.0178
-5 | -0.2576 | 0.00652 | -0.0576 | -39.5092
-4.5 | -0.1986 | 0.00628 | -0.0583 | -31.6242
-4 | -0.1394 | 0.00601 | -0.059 | -23.1947
-3.5 | -0.0799 | 0.00578 | -0.0598 | -13.8235
-3 | -0.0207 | 0.00551 | -0.0606 | -3.7568
-2.5 | 0.0386 | 0.00518 | -0.0615 | 7.4517
-2 | 0.0978 | 0.00486 | -0.0624 | 20.1235
-1.5 | 0.1571 | 0.00453 | -0.0633 | 34.6799
-1 | 0.2173 | 0.00444 | -0.0642 | 48.9414
-0.5 | 0.2777 | 0.00443 | -0.0651 | 62.6862
0 | 0.3381 | 0.0044 | -0.066 | 76.8409
0.5 | 0.3983 | 0.00443 | -0.0669 | 89.9097
1 | 0.4585 | 0.00448 | -0.0678 | 102.3438
1.5 | 0.5188 | 0.00453 | -0.0687 | 114.5254
2 | 0.5787 | 0.0046 | -0.0695 | 125.8043
2.5 | 0.6383 | 0.00472 | -0.0704 | 135.2331
3 | 0.6976 | 0.00486 | -0.0712 | 143.5391
3.5 | 0.7564 | 0.00504 | -0.0719 | 150.0794
4 | 0.815 | 0.00523 | -0.0726 | 155.8317
4.5 | 0.8727 | 0.00547 | -0.0731 | 159.543
5 | 0.925 | 0.00618 | -0.073 | 149.6764
5.5 | 0.9746 | 0.007 | -0.0724 | 139.2286
6 | 1.0252 | 0.00765 | -0.0719 | 134.0131
6.5 | 1.0736 | 0.00835 | -0.0711 | 128.5749
7 | 1.1213 | 0.00899 | -0.0701 | 124.7275
7.5 | 1.1668 | 0.00965 | -0.0687 | 120.9119
8 | 1.2106 | 0.01026 | -0.0671 | 117.9922
8.5 | 1.2483 | 0.01098 | -0.0644 | 113.6885
9 | 1.2673 | 0.01173 | -0.0584 | 108.0392
9.5 | 1.2912 | 0.01261 | -0.0539 | 102.3949
10 | 1.3187 | 0.01354 | -0.0503 | 97.3929
10.5 | 1.3441 | 0.01452 | -0.0465 | 92.5689
11 | 1.3772 | 0.01553 | -0.0444 | 88.68
11.5 | 1.4047 | 0.01698 | -0.0418 | 82.7267
12 | 1.4345 | 0.01838 | -0.0395 | 78.0468
12.5 | 1.4598 | 0.02012 | -0.0371 | 72.5547
13 | 1.4862 | 0.02188 | -0.035 | 67.925
13.5 | 1.5109 | 0.02381 | -0.0329 | 63.4565
14 | 1.5315 | 0.02612 | -0.0308 | 58.6332
14.5 | 1.5554 | 0.02834 | -0.0291 | 54.8836
15 | 1.5761 | 0.03091 | -0.0275 | 50.99
15.5 | 1.5948 | 0.03377 | -0.026 | 47.2253
16 | 1.6139 | 0.03672 | -0.0248 | 43.9515
16.5 | 1.6317 | 0.03987 | -0.0238 | 40.9255
17 | 1.6464 | 0.04347 | -0.0229 | 37.8744
17.5 | 1.6586 | 0.04741 | -0.0223 | 34.9842
18 | 1.6715 | 0.05147 | -0.0219 | 32.4752
18.5 | 1.6847 | 0.05561 | -0.0219 | 30.2949
19 | 1.6954 | 0.06015 | -0.0221 | 28.1862
19.5 | 1.7034 | 0.06515 | -0.0226 | 26.1458
20 | 1.708 | 0.07068 | -0.0234 | 24.1653

## 93. Re 7M Mach 0.25 (1)
BIGFOIL.COM POLAR EXPORT
NACA63-417 a=0.6
NACA63-417 a=0.6 |  |  |  | Cl Max: | 1.552 | at alpha= | 12.5 | deg
JavaFoil+Calcfoil stall+Eppler ext transition |  |  |  | L/D Max: | 128.886 | at alpha= | 4.5 | deg
Re: | 7000000 |  |  | Cd Min: | 0.00544 | at alpha= | -1 | deg
Mach: | 0.25 |  |  | Cl=0 at alpha= | -2.7891 | deg
|  |  |  | @ Cl=0.1, Cd= | 0.0055133
|  |  |  | @ Cl=0.4, Cd= | 0.0055889
|  |  |  | @ Cl=0.6, Cd= | 0.0058778
alpha (deg) | Cl | Cd | Cm | Cl/Cd
-18 | -0.62 | 0.14688 | -0.021 | -4.222
-17.5 | -0.665 | 0.13656 | -0.022 | -4.87
-17 | -0.706 | 0.12711 | -0.023 | -5.554
-16.5 | -0.742 | 0.11887 | -0.024 | -6.244
-16 | -0.775 | 0.1089 | -0.026 | -7.117
-15.5 | -0.804 | 0.09891 | -0.027 | -8.129
-15 | -0.835 | 0.08397 | -0.03 | -9.945
-14.5 | -0.931 | 0.03253 | -0.039 | -28.625
-14 | -0.947 | 0.02784 | -0.04 | -34.027
-13.5 | -0.958 | 0.02382 | -0.041 | -40.199
-13 | -0.96 | 0.02071 | -0.042 | -46.325
-12.5 | -0.955 | 0.01805 | -0.043 | -52.891
-12 | -0.943 | 0.01583 | -0.044 | -59.603
-11.5 | -0.925 | 0.01413 | -0.045 | -65.446
-11 | -0.896 | 0.01271 | -0.046 | -70.523
-10.5 | -0.862 | 0.01167 | -0.047 | -73.85
-10 | -0.824 | 0.01074 | -0.048 | -76.789
-9.5 | -0.784 | 0.0099 | -0.049 | -79.186
-9 | -0.741 | 0.00948 | -0.05 | -78.245
-8.5 | -0.689 | 0.00906 | -0.051 | -76.093
-8 | -0.635 | 0.0087 | -0.051 | -73.026
-7.5 | -0.579 | 0.00837 | -0.052 | -69.175
-7 | -0.521 | 0.00816 | -0.053 | -63.894
-6.5 | -0.462 | 0.00795 | -0.053 | -58.162
-6 | -0.402 | 0.00769 | -0.054 | -52.32
-5.5 | -0.341 | 0.00748 | -0.055 | -45.584
-5 | -0.279 | 0.00727 | -0.055 | -38.414
-4.5 | -0.217 | 0.00712 | -0.056 | -30.457
-4 | -0.154 | 0.00668 | -0.056 | -23.038
-3.5 | -0.091 | 0.00637 | -0.057 | -14.207
-3 | -0.027 | 0.0059 | -0.058 | -4.586
-2.5 | 0.037 | 0.00572 | -0.058 | 6.391
-2 | 0.101 | 0.00551 | -0.059 | 18.256
-1.5 | 0.164 | 0.00547 | -0.06 | 30.066
-1 | 0.228 | 0.00544 | -0.06 | 41.976
-0.5 | 0.292 | 0.00547 | -0.061 | 53.332
0 | 0.356 | 0.00554 | -0.062 | 64.255
0.5 | 0.419 | 0.00561 | -0.062 | 74.826
1 | 0.483 | 0.00566 | -0.063 | 85.432
1.5 | 0.547 | 0.00576 | -0.064 | 94.873
2 | 0.61 | 0.0059 | -0.064 | 103.538
2.5 | 0.671 | 0.00601 | -0.065 | 111.744
3 | 0.734 | 0.00619 | -0.065 | 118.601
3.5 | 0.797 | 0.00638 | -0.066 | 124.904
4 | 0.86 | 0.00669 | -0.067 | 128.395
4.5 | 0.922 | 0.00715 | -0.067 | 128.886
5 | 0.976 | 0.0078 | -0.068 | 125.197
5.5 | 1.032 | 0.00835 | -0.068 | 123.562
6 | 1.087 | 0.00912 | -0.068 | 119.211
6.5 | 1.139 | 0.01034 | -0.068 | 110.134
7 | 1.191 | 0.01136 | -0.069 | 104.838
7.5 | 1.242 | 0.01214 | -0.069 | 102.291
8 | 1.289 | 0.01387 | -0.07 | 92.909
8.5 | 1.335 | 0.01465 | -0.07 | 91.135
9 | 1.378 | 0.01549 | -0.07 | 88.979
9.5 | 1.418 | 0.01642 | -0.071 | 86.363
10 | 1.454 | 0.01738 | -0.071 | 83.64
10.5 | 1.486 | 0.01841 | -0.072 | 80.707
11 | 1.514 | 0.01954 | -0.072 | 77.453
11.5 | 1.534 | 0.02069 | -0.072 | 74.131
12 | 1.546 | 0.02207 | -0.073 | 70.063
12.5 | 1.552 | 0.02355 | -0.073 | 65.911
13 | 1.551 | 0.02488 | -0.073 | 62.322
13.5 | 1.541 | 0.02677 | -0.074 | 57.563
14 | 1.525 | 0.02853 | -0.074 | 53.434
14.5 | 1.497 | 0.03076 | -0.074 | 48.666
15 | 1.458 | 0.03283 | -0.075 | 44.415
15.5 | 1.409 | 0.03598 | -0.075 | 39.161
16 | 1.352 | 0.0392 | -0.075 | 34.476
16.5 | 1.287 | 0.04271 | -0.075 | 30.129
17 | 1.214 | 0.04707 | -0.075 | 25.798
17.5 | 1.134 | 0.05272 | -0.075 | 21.515

## 94. Re 7M Mach 0.25 (2)
BIGFOIL.COM POLAR EXPORT
NACA63-417 a=0.6
NACA63-417 a=0.6 |  |  |  | Cl Max: | 1.6627 | at alpha= | 20 | deg
XFOIL ncrit=9 |  |  |  | L/D Max: | 162.478 | at alpha= | 4.5 | deg
Re: | 7000000 |  |  | Cd Min: | 0.09048 | at alpha= | 20 | deg
Mach: | 0.25 |  |  | Cl=0 at alpha= | -2.8279 | deg
|  |  |  | @ Cl=0.1, Cd= | 0.0049388
|  |  |  | @ Cl=0.4, Cd= | 0.0044579
|  |  |  | @ Cl=0.6, Cd= | 0.0046502
alpha (deg) | Cl | Cd | Cm | Cl/Cd
-20 | -1.3076 | 0.07438 | -0.068 | -17.58
-19.5 | -1.3421 | 0.06319 | -0.0748 | -21.2391
-18.5 | -1.3913 | 0.04545 | -0.0834 | -30.6117
-18 | -1.4023 | 0.03902 | -0.0853 | -35.938
-17.5 | -1.407 | 0.03363 | -0.086 | -41.8376
-17 | -1.4004 | 0.02945 | -0.0857 | -47.5518
-16.5 | -1.3887 | 0.02581 | -0.0849 | -53.8047
-16 | -1.3762 | 0.02249 | -0.0836 | -61.1916
-15.5 | -1.358 | 0.01988 | -0.0816 | -68.3099
-15 | -1.3361 | 0.01787 | -0.0788 | -74.7678
-14.5 | -1.3171 | 0.01628 | -0.0745 | -80.9029
-14 | -1.2966 | 0.01525 | -0.0688 | -85.023
-13.5 | -1.2557 | 0.01429 | -0.0659 | -87.8726
-13 | -1.2095 | 0.01338 | -0.0636 | -90.3961
-12.5 | -1.1582 | 0.01266 | -0.0619 | -91.485
-12 | -1.1039 | 0.01204 | -0.0607 | -91.686
-11.5 | -1.0482 | 0.01144 | -0.0596 | -91.6259
-11 | -0.9911 | 0.01091 | -0.0589 | -90.8433
-10.5 | -0.934 | 0.01034 | -0.0582 | -90.3288
-10 | -0.8759 | 0.0098 | -0.0577 | -89.3776
-9.5 | -0.8166 | 0.00936 | -0.0574 | -87.2436
-9 | -0.7565 | 0.00899 | -0.0573 | -84.1491
-8.5 | -0.6959 | 0.00863 | -0.0573 | -80.6373
-8 | -0.6357 | 0.00823 | -0.0574 | -77.2418
-7.5 | -0.5747 | 0.00791 | -0.0576 | -72.6549
-7 | -0.5133 | 0.00764 | -0.0579 | -67.1859
-6.5 | -0.4521 | 0.00735 | -0.0583 | -61.5102
-6 | -0.3904 | 0.0071 | -0.0588 | -54.9859
-5.5 | -0.3287 | 0.00688 | -0.0593 | -47.7762
-5 | -0.267 | 0.00666 | -0.0599 | -40.0901
-4.5 | -0.2055 | 0.00641 | -0.0605 | -32.0593
-4 | -0.1443 | 0.00612 | -0.0612 | -23.5784
-3.5 | -0.0826 | 0.00586 | -0.0619 | -14.0956
-3 | -0.0211 | 0.00558 | -0.0627 | -3.7814
-2.5 | 0.0402 | 0.00525 | -0.0635 | 7.6571
-2 | 0.1017 | 0.00493 | -0.0644 | 20.6288
-1 | 0.2254 | 0.00448 | -0.0662 | 50.3125
-0.5 | 0.2879 | 0.00448 | -0.0672 | 64.2634
0 | 0.3505 | 0.00445 | -0.0681 | 78.764
0.5 | 0.4129 | 0.00446 | -0.069 | 92.5785
1 | 0.4752 | 0.00455 | -0.0699 | 104.4396
1.5 | 0.5377 | 0.00459 | -0.0708 | 117.146
2 | 0.5999 | 0.00465 | -0.0717 | 129.0108
2.5 | 0.6619 | 0.00477 | -0.0726 | 138.7631
3 | 0.7234 | 0.00492 | -0.0733 | 147.0325
3.5 | 0.7843 | 0.00512 | -0.074 | 153.1836
4 | 0.8449 | 0.00533 | -0.0746 | 158.5178
4.5 | 0.905 | 0.00557 | -0.0751 | 162.4776
5 | 0.9589 | 0.00628 | -0.0747 | 152.6911
5.5 | 1.0085 | 0.00719 | -0.0737 | 140.2643
6.5 | 1.1069 | 0.00868 | -0.0712 | 127.523
7 | 1.1519 | 0.00945 | -0.0692 | 121.8942
7.5 | 1.1941 | 0.01018 | -0.0667 | 117.2986
8 | 1.2247 | 0.0109 | -0.062 | 112.3578
8.5 | 1.2412 | 0.01194 | -0.0555 | 103.9531
9 | 1.263 | 0.01321 | -0.0506 | 95.6094
9.5 | 1.2906 | 0.01445 | -0.0469 | 89.3149
10 | 1.32 | 0.01568 | -0.0436 | 84.1837
10.5 | 1.3415 | 0.01685 | -0.039 | 79.6142
11.5 | 1.4077 | 0.02021 | -0.0353 | 69.6536
12 | 1.4339 | 0.0222 | -0.0327 | 64.5901
12.5 | 1.4599 | 0.0243 | -0.0303 | 60.0782
13 | 1.4838 | 0.02669 | -0.028 | 55.5939
13.5 | 1.5059 | 0.02935 | -0.0258 | 51.3083
14 | 1.5292 | 0.03207 | -0.024 | 47.6832
14.5 | 1.5494 | 0.03514 | -0.0223 | 44.0922
15 | 1.567 | 0.03859 | -0.0207 | 40.6064
15.5 | 1.5866 | 0.04201 | -0.0195 | 37.7672
16 | 1.6024 | 0.04592 | -0.0185 | 34.8955
16.5 | 1.6159 | 0.05019 | -0.0177 | 32.1957
17 | 1.6286 | 0.05473 | -0.0172 | 29.757
17.5 | 1.6409 | 0.05945 | -0.0171 | 27.6013
18 | 1.6501 | 0.06472 | -0.0173 | 25.496
18.5 | 1.6545 | 0.07069 | -0.018 | 23.405
19 | 1.6567 | 0.07715 | -0.0191 | 21.4738
19.5 | 1.6609 | 0.08356 | -0.0206 | 19.8767
20 | 1.6627 | 0.09048 | -0.0225 | 18.3764

## 95. Re 7M Mach 0.50 (1)
BIGFOIL.COM POLAR EXPORT
NACA63-417 a=0.6
NACA63-417 a=0.6 |  |  |  | Cl Max: | 1.422 | at alpha= | 9 | deg
JavaFoil+Calcfoil stall+Eppler ext transition |  |  |  | L/D Max: | 123.466 | at alpha= | 3 | deg
Re: | 7000000 |  |  | Cd Min: | 0.00569 | at alpha= | -1.5 | deg
Mach: | 0.5 |  |  | Cl=0 at alpha= | -2.7887 | deg
|  |  |  | @ Cl=0.1, Cd= | 0.0058855
|  |  |  | @ Cl=0.4, Cd= | 0.0058434
|  |  |  | @ Cl=0.6, Cd= | 0.0061783
alpha (deg) | Cl | Cd | Cm | Cl/Cd
-20 | -0.977 | 0.15442 | -0.025 | -6.326
-19.5 | -0.949 | 0.14772 | -0.025 | -6.424
-19 | -0.927 | 0.14311 | -0.027 | -6.481
-18.5 | -0.897 | 0.13857 | -0.027 | -6.472
-18 | -0.865 | 0.13508 | -0.026 | -6.404
-17.5 | -0.835 | 0.13214 | -0.026 | -6.322
-17 | -0.811 | 0.12934 | -0.027 | -6.273
-16.5 | -0.783 | 0.12104 | -0.028 | -6.47
-16 | -0.752 | 0.11576 | -0.027 | -6.497
-15.5 | -0.722 | 0.11271 | -0.026 | -6.403
-15 | -0.694 | 0.10863 | -0.026 | -6.385
-14.5 | -0.667 | 0.10672 | -0.027 | -6.252
-14 | -0.637 | 0.10371 | -0.026 | -6.139
-13.5 | -0.609 | 0.09356 | -0.026 | -6.508
-13 | -0.583 | 0.08543 | -0.028 | -6.82
-12.5 | -0.552 | 0.09096 | -0.026 | -6.068
-12 | -0.523 | 0.08384 | -0.026 | -6.243
-11.5 | -0.497 | 0.07627 | -0.028 | -6.514
-11 | -0.477 | 0.06245 | -0.035 | -7.645
-10.5 | -0.438 | 0.07568 | -0.026 | -5.784
-10 | -0.409 | 0.07553 | -0.026 | -5.422
-9.5 | -0.571 | 0.02337 | -0.05 | -24.443
-9 | -0.671 | 0.01543 | -0.053 | -43.516
-8.5 | -0.673 | 0.01291 | -0.055 | -52.162
-8 | -0.649 | 0.01116 | -0.056 | -58.136
-7.5 | -0.61 | 0.01047 | -0.057 | -58.25
-7 | -0.565 | 0.00946 | -0.059 | -59.748
-6.5 | -0.506 | 0.00893 | -0.06 | -56.72
-6 | -0.443 | 0.00859 | -0.06 | -51.624
-5.5 | -0.378 | 0.00823 | -0.061 | -45.888
-5 | -0.31 | 0.00798 | -0.062 | -38.869
-4.5 | -0.241 | 0.00766 | -0.062 | -31.495
-4 | -0.171 | 0.00743 | -0.063 | -23.061
-3.5 | -0.101 | 0.00686 | -0.064 | -14.726
-3 | -0.03 | 0.0064 | -0.065 | -4.719
-2.5 | 0.041 | 0.00606 | -0.065 | 6.743
-2 | 0.112 | 0.00585 | -0.066 | 19.197
-1.5 | 0.184 | 0.00569 | -0.067 | 32.29
-1 | 0.255 | 0.0057 | -0.067 | 44.745
-0.5 | 0.326 | 0.00575 | -0.068 | 56.72
0 | 0.398 | 0.00584 | -0.069 | 68.092
0.5 | 0.469 | 0.00596 | -0.07 | 78.658
1 | 0.54 | 0.00606 | -0.07 | 89.15
1.5 | 0.611 | 0.0062 | -0.071 | 98.574
2 | 0.683 | 0.00642 | -0.072 | 106.327
2.5 | 0.749 | 0.00662 | -0.073 | 113.179
3 | 0.813 | 0.00659 | -0.073 | 123.466
3.5 | 0.88 | 0.00723 | -0.073 | 121.603
4 | 0.945 | 0.00775 | -0.074 | 121.959
4.5 | 1.009 | 0.00866 | -0.074 | 116.43
5 | 1.072 | 0.00945 | -0.074 | 113.441
5.5 | 1.133 | 0.0104 | -0.075 | 108.887
6 | 1.189 | 0.01201 | -0.075 | 99.055
6.5 | 1.244 | 0.01362 | -0.075 | 91.291
7 | 1.295 | 0.0148 | -0.076 | 87.502
7.5 | 1.341 | 0.01724 | -0.076 | 77.758
8 | 1.382 | 0.01856 | -0.077 | 74.473
8.5 | 1.41 | 0.01998 | -0.077 | 70.577
9 | 1.422 | 0.02166 | -0.077 | 65.662
9.5 | 1.407 | 0.02359 | -0.078 | 59.657
10 | 1.338 | 0.02628 | -0.078 | 50.895
10.5 | 0.873 | 0.03049 | -0.078 | 28.617
11 | 0.903 | 0.03174 | -0.079 | 28.455
11.5 | 0.925 | 0.03782 | -0.078 | 24.468
12 | 0.962 | 0.03548 | -0.079 | 27.124
12.5 | 0.987 | 0.04078 | -0.079 | 24.195
13 | 1.003 | 0.04956 | -0.078 | 20.235
13.5 | 0.913 | 0.09831 | -0.049 | 9.287
14 | 1.062 | 0.0531 | -0.079 | 19.995

## 96. Re 7M Mach 0.50 (2)
BIGFOIL.COM POLAR EXPORT
NACA63-417 a=0.6
NACA63-417 a=0.6 |  |  |  | Cl Max: | 1.4793 | at alpha= | 14 | deg
XFOIL ncrit=9 |  |  |  | L/D Max: | 172.029 | at alpha= | 4.5 | deg
Re: | 7000000 |  |  | Cd Min: | 0.18576 | at alpha= | 19 | deg
Mach: | 0.5 |  |  | Cl=0 at alpha= | -2.8413 | deg
|  |  |  | @ Cl=0.1, Cd= | 0.0053343
|  |  |  | @ Cl=0.4, Cd= | 0.004691
|  |  |  | @ Cl=0.6, Cd= | 0.0048499
alpha (deg) | Cl | Cd | Cm | Cl/Cd
-14.5 | -0.6892 | 0.09818 | -0.062 | -7.0198
-14 | -0.7123 | 0.0861 | -0.0707 | -8.2729
-13.5 | -0.7383 | 0.074 | -0.0793 | -9.977
-12.5 | -0.7964 | 0.05152 | -0.0949 | -15.4581
-12 | -0.8215 | 0.04251 | -0.0999 | -19.3249
-11.5 | -0.8455 | 0.03471 | -0.1026 | -24.359
-11 | -0.8668 | 0.0279 | -0.1033 | -31.0681
-10.5 | -0.8834 | 0.02199 | -0.1021 | -40.1728
-10 | -0.8952 | 0.01721 | -0.0986 | -52.0163
-9.5 | -0.9068 | 0.01434 | -0.0898 | -63.2357
-9 | -0.8718 | 0.01225 | -0.0837 | -71.1673
-8.5 | -0.8141 | 0.0109 | -0.0796 | -74.6881
-8 | -0.747 | 0.00994 | -0.0767 | -75.1509
-7.5 | -0.6755 | 0.00927 | -0.0747 | -72.8695
-7 | -0.6036 | 0.00865 | -0.0731 | -69.7803
-6.5 | -0.5303 | 0.00821 | -0.072 | -64.592
-6 | -0.4566 | 0.00784 | -0.0713 | -58.2398
-5.5 | -0.3835 | 0.0075 | -0.0709 | -51.1333
-5 | -0.3105 | 0.00722 | -0.0708 | -43.0055
-4.5 | -0.2376 | 0.00695 | -0.0708 | -34.1871
-4 | -0.1653 | 0.00668 | -0.0711 | -24.7455
-3.5 | -0.094 | 0.00631 | -0.0715 | -14.897
-3 | -0.0225 | 0.00599 | -0.0721 | -3.7563
-2.5 | 0.0484 | 0.00564 | -0.0728 | 8.5816
-2 | 0.1193 | 0.00522 | -0.0736 | 22.8544
-1.5 | 0.1897 | 0.00482 | -0.0745 | 39.3568
-1 | 0.262 | 0.0047 | -0.0755 | 55.7447
-0.5 | 0.3344 | 0.0047 | -0.0765 | 71.1489
0 | 0.4069 | 0.00469 | -0.0775 | 86.7591
0.5 | 0.4793 | 0.00473 | -0.0786 | 101.3319
1 | 0.5518 | 0.00479 | -0.0795 | 115.1983
1.5 | 0.6242 | 0.00488 | -0.0805 | 127.9098
2 | 0.6964 | 0.005 | -0.0813 | 139.28
2.5 | 0.7687 | 0.00511 | -0.082 | 150.4305
3 | 0.841 | 0.00526 | -0.0827 | 159.8859
3.5 | 0.9114 | 0.00552 | -0.0829 | 165.1087
4 | 0.9819 | 0.00579 | -0.083 | 169.5855
4.5 | 1.0511 | 0.00611 | -0.0827 | 172.0295
5 | 1.1092 | 0.00691 | -0.0807 | 160.521
5.5 | 1.1485 | 0.00819 | -0.0758 | 140.232
6 | 1.1687 | 0.00934 | -0.0676 | 125.1285
6.5 | 1.1746 | 0.01116 | -0.0585 | 105.2509
7 | 1.1933 | 0.01317 | -0.0521 | 90.6074
7.5 | 1.2142 | 0.01539 | -0.0465 | 78.8954
8 | 1.2345 | 0.01782 | -0.0413 | 69.2761
8.5 | 1.2438 | 0.02098 | -0.0357 | 59.285
9 | 1.2633 | 0.02387 | -0.0313 | 52.9242
9.5 | 1.2906 | 0.02656 | -0.0277 | 48.5919
10 | 1.3166 | 0.0295 | -0.0243 | 44.6305
10.5 | 1.3431 | 0.0325 | -0.021 | 41.3262
11 | 1.3757 | 0.03565 | -0.0191 | 38.5891
11.5 | 1.4011 | 0.03938 | -0.0165 | 35.579
12 | 1.4242 | 0.04348 | -0.0142 | 32.7553
12.5 | 1.4453 | 0.04799 | -0.0121 | 30.1167
13 | 1.4621 | 0.05301 | -0.0103 | 27.5816
13.5 | 1.4759 | 0.05859 | -0.009 | 25.1903
14 | 1.4793 | 0.06542 | -0.0084 | 22.6124
14.5 | 1.4742 | 0.07342 | -0.0088 | 20.079
15 | 1.4585 | 0.08299 | -0.0107 | 17.5744
15.5 | 1.4344 | 0.094 | -0.0142 | 15.2596
16 | 1.4061 | 0.10613 | -0.0193 | 13.2488
16.5 | 1.378 | 0.1189 | -0.0257 | 11.5896
17 | 1.3523 | 0.13191 | -0.033 | 10.2517
17.5 | 1.3282 | 0.14517 | -0.0412 | 9.1493
18 | 1.3063 | 0.15854 | -0.0501 | 8.2396
18.5 | 1.2849 | 0.17225 | -0.0597 | 7.4595
19 | 1.2667 | 0.18576 | -0.0694 | 6.819

## 97. Re 8M Mach 0.00 (1)
BIGFOIL.COM POLAR EXPORT
NACA63-417 a=0.6
NACA63-417 a=0.6 |  |  |  | Cl Max: | 1.613 | at alpha= | 14.5 | deg
JavaFoil+Calcfoil stall+Eppler ext transition |  |  |  | L/D Max: | 135.736 | at alpha= | 5.5 | deg
Re: | 8000000 |  |  | Cd Min: | 0.00538 | at alpha= | -1 | deg
Mach: | 0 |  |  | Cl=0 at alpha= | -2.7869 | deg
|  |  |  | @ Cl=0.1, Cd= | 0.0055327
|  |  |  | @ Cl=0.4, Cd= | 0.0054742
|  |  |  | @ Cl=0.6, Cd= | 0.0057444
alpha (deg) | Cl | Cd | Cm | Cl/Cd
-20 | -0.878 | 0.14368 | -0.023 | -6.107
-19.5 | -0.893 | 0.13717 | -0.024 | -6.509
-19 | -0.909 | 0.12832 | -0.024 | -7.081
-18.5 | -0.933 | 0.11018 | -0.027 | -8.464
-18 | -0.948 | 0.10087 | -0.028 | -9.394
-17.5 | -0.98 | 0.07756 | -0.031 | -12.636
-17 | -1.001 | 0.06397 | -0.032 | -15.652
-16.5 | -1.051 | 0.03574 | -0.036 | -29.39
-16 | -1.056 | 0.03191 | -0.037 | -33.099
-15.5 | -1.059 | 0.02821 | -0.037 | -37.545
-15 | -1.06 | 0.02438 | -0.038 | -43.497
-14.5 | -1.056 | 0.02165 | -0.039 | -48.766
-14 | -1.046 | 0.0197 | -0.04 | -53.059
-13.5 | -1.035 | 0.01702 | -0.041 | -60.823
-13 | -1.018 | 0.01534 | -0.042 | -66.333
-12.5 | -0.996 | 0.01393 | -0.043 | -71.485
-12 | -0.971 | 0.01266 | -0.044 | -76.702
-11.5 | -0.942 | 0.01159 | -0.044 | -81.27
-11 | -0.905 | 0.0108 | -0.045 | -83.777
-10.5 | -0.867 | 0.01001 | -0.046 | -86.576
-10 | -0.827 | 0.00918 | -0.047 | -90.11
-9.5 | -0.778 | 0.0088 | -0.048 | -88.38
-9 | -0.727 | 0.00878 | -0.049 | -82.802
-8.5 | -0.674 | 0.00852 | -0.049 | -79.129
-8 | -0.62 | 0.00822 | -0.05 | -75.388
-7.5 | -0.564 | 0.008 | -0.05 | -70.504
-7 | -0.507 | 0.00779 | -0.051 | -65.082
-6.5 | -0.449 | 0.00758 | -0.052 | -59.244
-6 | -0.39 | 0.00742 | -0.052 | -52.613
-5.5 | -0.331 | 0.00723 | -0.053 | -45.765
-5 | -0.271 | 0.00704 | -0.053 | -38.458
-4.5 | -0.21 | 0.0069 | -0.054 | -30.44
-4 | -0.149 | 0.00649 | -0.055 | -22.975
-3.5 | -0.088 | 0.00625 | -0.055 | -14.03
-3 | -0.026 | 0.00582 | -0.056 | -4.507
-2.5 | 0.035 | 0.00567 | -0.057 | 6.246
-2 | 0.097 | 0.00554 | -0.057 | 17.575
-1.5 | 0.159 | 0.00539 | -0.058 | 29.548
-1 | 0.221 | 0.00538 | -0.058 | 41.066
-0.5 | 0.283 | 0.00543 | -0.059 | 52.062
0 | 0.344 | 0.00542 | -0.06 | 63.501
0.5 | 0.406 | 0.00548 | -0.06 | 74.17
1 | 0.468 | 0.00556 | -0.061 | 84.206
1.5 | 0.53 | 0.00563 | -0.062 | 94.087
2 | 0.591 | 0.00572 | -0.062 | 103.352
2.5 | 0.65 | 0.00588 | -0.063 | 110.558
3 | 0.711 | 0.00603 | -0.063 | 117.921
3.5 | 0.772 | 0.00623 | -0.064 | 123.959
4 | 0.833 | 0.00648 | -0.065 | 128.442
4.5 | 0.893 | 0.00706 | -0.065 | 126.416
5 | 0.953 | 0.00753 | -0.066 | 126.521
5.5 | 1.006 | 0.00741 | -0.066 | 135.736
6 | 1.058 | 0.00875 | -0.066 | 120.976
6.5 | 1.11 | 0.00969 | -0.067 | 114.491
7 | 1.161 | 0.01055 | -0.067 | 110.066
7.5 | 1.212 | 0.01114 | -0.067 | 108.794
8 | 1.262 | 0.01179 | -0.068 | 106.991
8.5 | 1.307 | 0.01327 | -0.068 | 98.472
9 | 1.351 | 0.01397 | -0.069 | 96.735
9.5 | 1.394 | 0.01471 | -0.069 | 94.753
10 | 1.433 | 0.01552 | -0.069 | 92.388
10.5 | 1.471 | 0.01635 | -0.07 | 89.948
11 | 1.505 | 0.01725 | -0.07 | 87.226
11.5 | 1.534 | 0.01818 | -0.071 | 84.367
12 | 1.558 | 0.01926 | -0.071 | 80.893
12.5 | 1.578 | 0.02023 | -0.071 | 77.995
13 | 1.594 | 0.02161 | -0.072 | 73.749
13.5 | 1.605 | 0.02269 | -0.072 | 70.731
14 | 1.612 | 0.02409 | -0.072 | 66.921
14.5 | 1.613 | 0.02537 | -0.073 | 63.566
15 | 1.606 | 0.02711 | -0.073 | 59.254
15.5 | 1.596 | 0.02894 | -0.073 | 55.133
16 | 1.58 | 0.03067 | -0.074 | 51.527
16.5 | 1.561 | 0.03269 | -0.074 | 47.746
17 | 1.537 | 0.03503 | -0.074 | 43.872
17.5 | 1.509 | 0.03763 | -0.074 | 40.11
18 | 1.478 | 0.04089 | -0.074 | 36.143
18.5 | 1.444 | 0.04424 | -0.074 | 32.643
19 | 1.409 | 0.04685 | -0.075 | 30.083
19.5 | 1.372 | 0.05054 | -0.075 | 27.14

## 98. Re 8M Mach 0.00 (2)
BIGFOIL.COM POLAR EXPORT
NACA63-417 a=0.6
NACA63-417 a=0.6 |  |  |  | Cl Max: | 1.7298 | at alpha= | 20 | deg
XFOIL ncrit=9 |  |  |  | L/D Max: | 159.009 | at alpha= | 4.5 | deg
Re: | 8000000 |  |  | Cd Min: | 0.06546 | at alpha= | 20 | deg
Mach: | 0 |  |  | Cl=0 at alpha= | -2.8254 | deg
|  |  |  | @ Cl=0.1, Cd= | 0.0048464
|  |  |  | @ Cl=0.4, Cd= | 0.0043527
|  |  |  | @ Cl=0.6, Cd= | 0.0045645
alpha (deg) | Cl | Cd | Cm | Cl/Cd
-20 | -1.5326 | 0.03472 | -0.0724 | -44.1417
-19.5 | -1.529 | 0.03076 | -0.0725 | -49.7074
-19 | -1.5186 | 0.02746 | -0.0722 | -55.3023
-18.5 | -1.5057 | 0.02451 | -0.0716 | -61.4321
-18 | -1.4906 | 0.02193 | -0.0706 | -67.9708
-17.5 | -1.4777 | 0.01952 | -0.0687 | -75.7018
-17 | -1.4613 | 0.01768 | -0.0662 | -82.6527
-16.5 | -1.4452 | 0.01628 | -0.0625 | -88.7715
-16 | -1.4297 | 0.01538 | -0.0573 | -92.9584
-15.5 | -1.392 | 0.01463 | -0.0553 | -95.147
-15 | -1.3493 | 0.01399 | -0.054 | -96.4475
-14.5 | -1.3042 | 0.01335 | -0.053 | -97.6929
-14 | -1.2582 | 0.01267 | -0.0521 | -99.3054
-13.5 | -1.2096 | 0.01206 | -0.0515 | -100.2985
-13 | -1.1593 | 0.01151 | -0.0511 | -100.7211
-12.5 | -1.1072 | 0.01105 | -0.0509 | -100.1991
-12 | -1.0539 | 0.01062 | -0.0509 | -99.2373
-11.5 | -0.9998 | 0.01022 | -0.051 | -97.8278
-11 | -0.9455 | 0.0098 | -0.0511 | -96.4796
-10.5 | -0.8909 | 0.00935 | -0.0512 | -95.2834
-10 | -0.8352 | 0.00897 | -0.0515 | -93.1104
-9.5 | -0.7788 | 0.00866 | -0.0519 | -89.9307
-9 | -0.7218 | 0.00837 | -0.0523 | -86.2366
-8.5 | -0.6648 | 0.00803 | -0.0527 | -82.7895
-8 | -0.6074 | 0.00773 | -0.0532 | -78.577
-7.5 | -0.5493 | 0.00749 | -0.0538 | -73.3378
-7 | -0.4913 | 0.00722 | -0.0544 | -68.0471
-6.5 | -0.4328 | 0.00701 | -0.055 | -61.7404
-6 | -0.3742 | 0.00677 | -0.0557 | -55.2733
-5.5 | -0.3153 | 0.00659 | -0.0564 | -47.8452
-5 | -0.2565 | 0.0064 | -0.0571 | -40.0781
-4.5 | -0.1975 | 0.00617 | -0.0579 | -32.0097
-4 | -0.1388 | 0.0059 | -0.0586 | -23.5254
-3.5 | -0.0797 | 0.00568 | -0.0594 | -14.0317
-3 | -0.0206 | 0.00543 | -0.0603 | -3.7937
-2.5 | 0.0384 | 0.00516 | -0.0611 | 7.4419
-2 | 0.0975 | 0.00486 | -0.062 | 20.0617
-1.5 | 0.1564 | 0.00454 | -0.0629 | 34.4493
-1 | 0.216 | 0.00436 | -0.0638 | 49.5413
-0.5 | 0.276 | 0.00434 | -0.0647 | 63.5945
0 | 0.336 | 0.00434 | -0.0656 | 77.4194
0.5 | 0.3959 | 0.00435 | -0.0665 | 91.0115
1 | 0.4557 | 0.00439 | -0.0674 | 103.8041
1.5 | 0.5155 | 0.00445 | -0.0683 | 115.8427
2 | 0.5752 | 0.00451 | -0.0692 | 127.5388
2.5 | 0.6344 | 0.00464 | -0.07 | 136.7241
3 | 0.6929 | 0.00481 | -0.0708 | 144.0541
3.5 | 0.7515 | 0.00499 | -0.0715 | 150.6012
4 | 0.8097 | 0.00516 | -0.0722 | 156.9186
4.5 | 0.8666 | 0.00545 | -0.0728 | 159.0092
5 | 0.9172 | 0.00628 | -0.0725 | 146.051
5.5 | 0.968 | 0.00698 | -0.0721 | 138.6819
6 | 1.0185 | 0.00761 | -0.0717 | 133.8371
6.5 | 1.0675 | 0.00827 | -0.0711 | 129.081
7 | 1.1162 | 0.00885 | -0.0703 | 126.1243
7.5 | 1.1632 | 0.00944 | -0.0693 | 123.2203
8 | 1.2074 | 0.01006 | -0.0678 | 120.0199
8.5 | 1.2476 | 0.01074 | -0.0657 | 116.1639
9 | 1.2799 | 0.01134 | -0.0621 | 112.866
9.5 | 1.3002 | 0.01208 | -0.0566 | 107.6325
10 | 1.3285 | 0.01286 | -0.053 | 103.3048
10.5 | 1.3561 | 0.01378 | -0.0496 | 98.4107
11 | 1.3852 | 0.01461 | -0.0467 | 94.8118
11.5 | 1.4143 | 0.01585 | -0.0441 | 89.2303
12 | 1.4436 | 0.01718 | -0.0418 | 84.0279
12.5 | 1.4698 | 0.01875 | -0.0393 | 78.3893
13 | 1.4969 | 0.02035 | -0.0372 | 73.5577
13.5 | 1.5215 | 0.02218 | -0.0351 | 68.5978
14 | 1.5442 | 0.02421 | -0.033 | 63.7836
14.5 | 1.568 | 0.02627 | -0.0312 | 59.6879
15 | 1.5879 | 0.02873 | -0.0294 | 55.2698
15.5 | 1.6076 | 0.03134 | -0.0279 | 51.2955
16 | 1.6284 | 0.03396 | -0.0266 | 47.9505
16.5 | 1.6468 | 0.0369 | -0.0255 | 44.6287
17 | 1.6615 | 0.04028 | -0.0245 | 41.2488
17.5 | 1.6752 | 0.04391 | -0.0237 | 38.1508
18 | 1.6904 | 0.0475 | -0.0232 | 35.5874
18.5 | 1.7043 | 0.05136 | -0.023 | 33.1834
19 | 1.7159 | 0.05557 | -0.0229 | 30.8782
19.5 | 1.7244 | 0.06026 | -0.0232 | 28.616
20 | 1.7298 | 0.06546 | -0.0238 | 26.4253

## 99. Re 8M Mach 0.10 (1)
BIGFOIL.COM POLAR EXPORT
NACA63-417 a=0.6
NACA63-417 a=0.6 |  |  |  | Cl Max: | 1.603 | at alpha= | 14 | deg
JavaFoil+Calcfoil stall+Eppler ext transition |  |  |  | L/D Max: | 128.519 | at alpha= | 4 | deg
Re: | 8000000 |  |  | Cd Min: | 0.00538 | at alpha= | -1 | deg
Mach: | 0.1 |  |  | Cl=0 at alpha= | -2.7903 | deg
|  |  |  | @ Cl=0.1, Cd= | 0.0055642
|  |  |  | @ Cl=0.4, Cd= | 0.0054636
|  |  |  | @ Cl=0.6, Cd= | 0.0057812
alpha (deg) | Cl | Cd | Cm | Cl/Cd
-20 | -0.829 | 0.15086 | -0.022 | -5.496
-19.5 | -0.849 | 0.14269 | -0.023 | -5.948
-19 | -0.871 | 0.12984 | -0.024 | -6.706
-18.5 | -0.891 | 0.11845 | -0.026 | -7.526
-18 | -0.909 | 0.10941 | -0.027 | -8.306
-17.5 | -0.933 | 0.09331 | -0.029 | -9.997
-17 | -0.962 | 0.07452 | -0.031 | -12.905
-16.5 | -0.988 | 0.05824 | -0.033 | -16.97
-16 | -1 | 0.05123 | -0.034 | -19.509
-15.5 | -1.04 | 0.02988 | -0.037 | -34.791
-15 | -1.043 | 0.02616 | -0.038 | -39.871
-14.5 | -1.043 | 0.02261 | -0.039 | -46.129
-14 | -1.037 | 0.02012 | -0.04 | -51.52
-13.5 | -1.027 | 0.0176 | -0.041 | -58.392
-13 | -1.012 | 0.01583 | -0.042 | -63.923
-12.5 | -0.992 | 0.01436 | -0.043 | -69.083
-12 | -0.969 | 0.01297 | -0.044 | -74.705
-11.5 | -0.94 | 0.01193 | -0.045 | -78.804
-11 | -0.905 | 0.01102 | -0.045 | -82.137
-10.5 | -0.867 | 0.00976 | -0.046 | -88.807
-10 | -0.83 | 0.00923 | -0.048 | -89.837
-9.5 | -0.78 | 0.00892 | -0.048 | -87.505
-9 | -0.729 | 0.00889 | -0.049 | -82.066
-8.5 | -0.677 | 0.00855 | -0.049 | -79.138
-8 | -0.622 | 0.00826 | -0.05 | -75.31
-7.5 | -0.566 | 0.00802 | -0.051 | -70.627
-7 | -0.509 | 0.00781 | -0.051 | -65.249
-6.5 | -0.451 | 0.00759 | -0.052 | -59.439
-6 | -0.392 | 0.00743 | -0.052 | -52.76
-5.5 | -0.332 | 0.00724 | -0.053 | -45.941
-5 | -0.272 | 0.00705 | -0.054 | -38.584
-4.5 | -0.211 | 0.00691 | -0.054 | -30.558
-4 | -0.15 | 0.00649 | -0.055 | -23.058
-3.5 | -0.088 | 0.0063 | -0.056 | -13.983
-3 | -0.026 | 0.00584 | -0.056 | -4.508
-2.5 | 0.036 | 0.00567 | -0.057 | 6.275
-2 | 0.098 | 0.00557 | -0.057 | 17.555
-1.5 | 0.16 | 0.00539 | -0.058 | 29.673
-1 | 0.222 | 0.00538 | -0.059 | 41.252
-0.5 | 0.284 | 0.00542 | -0.059 | 52.456
0 | 0.346 | 0.00542 | -0.06 | 63.815
0.5 | 0.408 | 0.00547 | -0.061 | 74.629
1 | 0.47 | 0.0056 | -0.061 | 83.971
1.5 | 0.532 | 0.00567 | -0.062 | 93.883
2 | 0.594 | 0.00577 | -0.062 | 103.019
2.5 | 0.653 | 0.00588 | -0.063 | 111.091
3 | 0.715 | 0.00604 | -0.064 | 118.391
3.5 | 0.776 | 0.00624 | -0.064 | 124.334
4 | 0.837 | 0.00651 | -0.065 | 128.519
4.5 | 0.897 | 0.00709 | -0.066 | 126.65
5 | 0.958 | 0.00756 | -0.066 | 126.691
5.5 | 1.01 | 0.00808 | -0.066 | 124.958
6 | 1.063 | 0.00883 | -0.067 | 120.357
6.5 | 1.114 | 0.00978 | -0.067 | 113.892
7 | 1.166 | 0.01064 | -0.067 | 109.521
7.5 | 1.217 | 0.01126 | -0.068 | 108.043
8 | 1.267 | 0.01193 | -0.068 | 106.169
8.5 | 1.311 | 0.01341 | -0.068 | 97.76
9 | 1.356 | 0.01414 | -0.069 | 95.921
9.5 | 1.398 | 0.01493 | -0.069 | 93.621
10 | 1.437 | 0.01572 | -0.07 | 91.461
10.5 | 1.474 | 0.01658 | -0.07 | 88.91
11 | 1.507 | 0.0175 | -0.07 | 86.132
11.5 | 1.535 | 0.01848 | -0.071 | 83.083
12 | 1.558 | 0.01958 | -0.071 | 79.551
12.5 | 1.576 | 0.02066 | -0.072 | 76.298
13 | 1.59 | 0.022 | -0.072 | 72.28
13.5 | 1.599 | 0.02312 | -0.072 | 69.173
14 | 1.603 | 0.02457 | -0.073 | 65.253
14.5 | 1.601 | 0.02592 | -0.073 | 61.761
15 | 1.591 | 0.02771 | -0.073 | 57.421
15.5 | 1.576 | 0.02964 | -0.074 | 53.178
16 | 1.557 | 0.03152 | -0.074 | 49.38
16.5 | 1.532 | 0.03385 | -0.074 | 45.272
17 | 1.504 | 0.03605 | -0.074 | 41.714
17.5 | 1.471 | 0.03884 | -0.074 | 37.885
18 | 1.435 | 0.04232 | -0.075 | 33.903
18.5 | 1.395 | 0.0459 | -0.075 | 30.4
19 | 1.354 | 0.04991 | -0.075 | 27.126

## 100. Re 8M Mach 0.10 (2)
BIGFOIL.COM POLAR EXPORT
NACA63-417 a=0.6
NACA63-417 a=0.6 |  |  |  | Cl Max: | 1.7207 | at alpha= | 20 | deg
XFOIL ncrit=9 |  |  |  | L/D Max: | 159.488 | at alpha= | 4.5 | deg
Re: | 8000000 |  |  | Cd Min: | 0.06904 | at alpha= | 20 | deg
Mach: | 0.1 |  |  | Cl=0 at alpha= | -2.8263 | deg
|  |  |  | @ Cl=0.1, Cd= | 0.00486
|  |  |  | @ Cl=0.4, Cd= | 0.0043609
|  |  |  | @ Cl=0.6, Cd= | 0.0045658
alpha (deg) | Cl | Cd | Cm | Cl/Cd
-20 | -1.5032 | 0.03937 | -0.0741 | -38.1814
-19.5 | -1.5129 | 0.03399 | -0.0748 | -44.5102
-19 | -1.5098 | 0.02988 | -0.0749 | -50.5288
-18.5 | -1.4989 | 0.02657 | -0.0745 | -56.4132
-18 | -1.4836 | 0.02377 | -0.0737 | -62.4148
-17 | -1.4549 | 0.01885 | -0.0702 | -77.183
-16.5 | -1.439 | 0.01708 | -0.0672 | -84.2506
-16 | -1.4243 | 0.01583 | -0.0626 | -89.9747
-15.5 | -1.3991 | 0.01501 | -0.0584 | -93.2112
-15 | -1.358 | 0.01431 | -0.0566 | -94.8987
-14.5 | -1.313 | 0.01366 | -0.0553 | -96.1201
-14 | -1.2671 | 0.01296 | -0.0542 | -97.7701
-13.5 | -1.2188 | 0.0123 | -0.0533 | -99.0894
-13 | -1.1685 | 0.01171 | -0.0527 | -99.7865
-12.5 | -1.1162 | 0.01121 | -0.0523 | -99.5718
-12 | -1.0626 | 0.01075 | -0.0522 | -98.8465
-11.5 | -1.008 | 0.01033 | -0.0521 | -97.5799
-11 | -0.9529 | 0.00994 | -0.0521 | -95.8652
-10.5 | -0.8979 | 0.00946 | -0.0522 | -94.9154
-10 | -0.8418 | 0.00905 | -0.0523 | -93.0166
-9.5 | -0.7849 | 0.00872 | -0.0526 | -90.0115
-9 | -0.7273 | 0.00842 | -0.053 | -86.3777
-8.5 | -0.6697 | 0.00809 | -0.0534 | -82.7812
-8 | -0.6119 | 0.00778 | -0.0538 | -78.6504
-7.5 | -0.5534 | 0.00752 | -0.0544 | -73.5904
-7 | -0.4948 | 0.00726 | -0.0549 | -68.1543
-6.5 | -0.4359 | 0.00703 | -0.0555 | -62.0057
-6 | -0.3768 | 0.0068 | -0.0562 | -55.4118
-5.5 | -0.3175 | 0.00661 | -0.0568 | -48.0333
-5 | -0.2582 | 0.00642 | -0.0575 | -40.2181
-4.5 | -0.1988 | 0.00619 | -0.0583 | -32.1163
-4 | -0.1397 | 0.00591 | -0.059 | -23.6379
-3.5 | -0.0802 | 0.0057 | -0.0598 | -14.0702
-3 | -0.0206 | 0.00545 | -0.0606 | -3.7798
-2.5 | 0.0387 | 0.00517 | -0.0615 | 7.4855
-2 | 0.0982 | 0.00487 | -0.0624 | 20.1643
-1.5 | 0.1575 | 0.00454 | -0.0633 | 34.6916
-1 | 0.2175 | 0.00437 | -0.0642 | 49.7712
-0.5 | 0.2779 | 0.00435 | -0.0651 | 63.8851
0 | 0.3382 | 0.00435 | -0.066 | 77.7471
0.5 | 0.3986 | 0.00436 | -0.0669 | 91.422
1 | 0.4588 | 0.0044 | -0.0678 | 104.2727
1.5 | 0.5189 | 0.00447 | -0.0687 | 116.085
2 | 0.579 | 0.00452 | -0.0696 | 128.0973
2.5 | 0.6386 | 0.00465 | -0.0704 | 137.3333
3 | 0.6976 | 0.00482 | -0.0712 | 144.7303
3.5 | 0.7565 | 0.005 | -0.0719 | 151.3
4 | 0.8151 | 0.00517 | -0.0726 | 157.6596
4.5 | 0.8724 | 0.00547 | -0.0731 | 159.4881
5.5 | 0.9742 | 0.00701 | -0.0724 | 138.9729
6 | 1.0248 | 0.00766 | -0.0719 | 133.7859
6.5 | 1.0738 | 0.00832 | -0.0711 | 129.0625
7 | 1.1224 | 0.00892 | -0.0703 | 125.8296
7.5 | 1.1692 | 0.00951 | -0.0691 | 122.9443
8 | 1.2128 | 0.01016 | -0.0674 | 119.3701
8.5 | 1.2517 | 0.01086 | -0.065 | 115.2578
9 | 1.2757 | 0.01152 | -0.0597 | 110.7378
9.5 | 1.2991 | 0.01235 | -0.0549 | 105.1903
10 | 1.3282 | 0.01319 | -0.0515 | 100.6975
10.5 | 1.3563 | 0.01416 | -0.0482 | 95.7839
11.5 | 1.4151 | 0.01636 | -0.0428 | 86.4976
12 | 1.4434 | 0.01781 | -0.0403 | 81.0444
12.5 | 1.4701 | 0.01943 | -0.0379 | 75.6613
13 | 1.4967 | 0.02114 | -0.0358 | 70.7994
13.5 | 1.521 | 0.02306 | -0.0336 | 65.9584
14 | 1.5446 | 0.02513 | -0.0316 | 61.4644
14.5 | 1.5679 | 0.02732 | -0.0298 | 57.3902
15 | 1.5874 | 0.02994 | -0.028 | 53.0194
15.5 | 1.608 | 0.03258 | -0.0265 | 49.3554
16 | 1.6278 | 0.03541 | -0.0252 | 45.9701
16.5 | 1.6451 | 0.03856 | -0.0241 | 42.6634
17 | 1.6592 | 0.04213 | -0.0231 | 39.3829
17.5 | 1.6744 | 0.04574 | -0.0224 | 36.6069
18 | 1.6891 | 0.04952 | -0.022 | 34.1095
18.5 | 1.7017 | 0.05367 | -0.0218 | 31.7067
19 | 1.7114 | 0.05823 | -0.0219 | 29.3903
19.5 | 1.7168 | 0.06348 | -0.0223 | 27.0447
20 | 1.7207 | 0.06904 | -0.0231 | 24.9232

## 101. Re 8M Mach 0.25 (1)
BIGFOIL.COM POLAR EXPORT
NACA63-417 a=0.6
NACA63-417 a=0.6 |  |  |  | Cl Max: | 1.554 | at alpha= | 12.5 | deg
JavaFoil+Calcfoil stall+Eppler ext transition |  |  |  | L/D Max: | 127.357 | at alpha= | 4 | deg
Re: | 8000000 |  |  | Cd Min: | 0.00544 | at alpha= | -1 | deg
Mach: | 0.25 |  |  | Cl=0 at alpha= | -2.7891 | deg
|  |  |  | @ Cl=0.1, Cd= | 0.0056416
|  |  |  | @ Cl=0.4, Cd= | 0.0055549
|  |  |  | @ Cl=0.6, Cd= | 0.0058341
alpha (deg) | Cl | Cd | Cm | Cl/Cd
-18 | -0.62 | 0.14619 | -0.021 | -4.244
-17.5 | -0.666 | 0.13504 | -0.023 | -4.929
-17 | -0.706 | 0.12587 | -0.023 | -5.612
-16.5 | -0.743 | 0.11765 | -0.024 | -6.316
-16 | -0.776 | 0.10765 | -0.026 | -7.208
-15.5 | -0.805 | 0.09776 | -0.027 | -8.234
-15 | -0.839 | 0.08103 | -0.031 | -10.35
-14.5 | -0.877 | 0.06107 | -0.034 | -14.355
-14 | -0.95 | 0.02685 | -0.04 | -35.371
-13.5 | -0.961 | 0.02266 | -0.041 | -42.393
-13 | -0.962 | 0.01979 | -0.042 | -48.613
-12.5 | -0.957 | 0.01729 | -0.043 | -55.368
-12 | -0.946 | 0.01521 | -0.044 | -62.162
-11.5 | -0.927 | 0.0136 | -0.045 | -68.17
-11 | -0.898 | 0.01237 | -0.046 | -72.562
-10.5 | -0.864 | 0.0113 | -0.047 | -76.453
-10 | -0.826 | 0.00956 | -0.048 | -86.455
-9.5 | -0.791 | 0.00935 | -0.049 | -84.63
-9 | -0.741 | 0.00927 | -0.05 | -79.961
-8.5 | -0.689 | 0.00889 | -0.051 | -77.58
-8 | -0.635 | 0.00852 | -0.051 | -74.517
-7.5 | -0.579 | 0.00824 | -0.052 | -70.315
-7 | -0.521 | 0.00803 | -0.053 | -64.909
-6.5 | -0.462 | 0.00781 | -0.053 | -59.23
-6 | -0.402 | 0.00763 | -0.054 | -52.686
-5.5 | -0.341 | 0.00736 | -0.055 | -46.365
-5 | -0.279 | 0.00717 | -0.055 | -38.947
-4.5 | -0.217 | 0.007 | -0.056 | -30.967
-4 | -0.154 | 0.00661 | -0.056 | -23.27
-3.5 | -0.091 | 0.00647 | -0.057 | -13.989
-3 | -0.027 | 0.00599 | -0.058 | -4.516
-2.5 | 0.037 | 0.00574 | -0.058 | 6.375
-2 | 0.101 | 0.00564 | -0.059 | 17.833
-1.5 | 0.164 | 0.00545 | -0.06 | 30.133
-1 | 0.228 | 0.00544 | -0.06 | 41.947
-0.5 | 0.292 | 0.00546 | -0.061 | 53.496
0 | 0.356 | 0.00552 | -0.062 | 64.442
0.5 | 0.419 | 0.00557 | -0.062 | 75.305
1 | 0.483 | 0.00566 | -0.063 | 85.345
1.5 | 0.547 | 0.00575 | -0.064 | 95.082
2 | 0.61 | 0.00585 | -0.064 | 104.423
2.5 | 0.671 | 0.00601 | -0.065 | 111.64
3 | 0.734 | 0.00617 | -0.065 | 118.907
3.5 | 0.797 | 0.0064 | -0.066 | 124.559
4 | 0.86 | 0.00675 | -0.067 | 127.357
4.5 | 0.922 | 0.00739 | -0.067 | 124.81
5 | 0.976 | 0.00785 | -0.068 | 124.313
5.5 | 1.032 | 0.00843 | -0.068 | 122.426
6 | 1.086 | 0.00933 | -0.068 | 116.475
6.5 | 1.139 | 0.01037 | -0.068 | 109.841
7 | 1.192 | 0.01124 | -0.069 | 106.002
7.5 | 1.243 | 0.01194 | -0.069 | 104.122
8 | 1.29 | 0.01358 | -0.07 | 95.003
8.5 | 1.336 | 0.01431 | -0.07 | 93.386
9 | 1.379 | 0.01518 | -0.07 | 90.885
9.5 | 1.419 | 0.01605 | -0.071 | 88.452
10 | 1.455 | 0.01695 | -0.071 | 85.869
10.5 | 1.488 | 0.01795 | -0.072 | 82.859
11 | 1.515 | 0.01904 | -0.072 | 79.585
11.5 | 1.535 | 0.02025 | -0.072 | 75.808
12 | 1.548 | 0.02151 | -0.073 | 71.965
12.5 | 1.554 | 0.02294 | -0.073 | 67.71
13 | 1.552 | 0.02442 | -0.074 | 63.557
13.5 | 1.543 | 0.02612 | -0.074 | 59.077
14 | 1.526 | 0.02796 | -0.074 | 54.572
14.5 | 1.499 | 0.02995 | -0.074 | 50.035
15 | 1.459 | 0.03221 | -0.075 | 45.304
15.5 | 1.41 | 0.03499 | -0.075 | 40.31
16 | 1.353 | 0.03812 | -0.075 | 35.492
16.5 | 1.289 | 0.04158 | -0.075 | 30.993
17 | 1.215 | 0.04644 | -0.075 | 26.158
17.5 | 1.136 | 0.05112 | -0.075 | 22.227

## 102. Re 8M Mach 0.25 (2)
BIGFOIL.COM POLAR EXPORT
NACA63-417 a=0.6
NACA63-417 a=0.6 |  |  |  | Cl Max: | 1.6794 | at alpha= | 20 | deg
XFOIL ncrit=9 |  |  |  | L/D Max: | 162.734 | at alpha= | 4.5 | deg
Re: | 8000000 |  |  | Cd Min: | 0.08828 | at alpha= | 20 | deg
Mach: | 0.25 |  |  | Cl=0 at alpha= | -2.8287 | deg
|  |  |  | @ Cl=0.1, Cd= | 0.0049401
|  |  |  | @ Cl=0.4, Cd= | 0.0043979
|  |  |  | @ Cl=0.6, Cd= | 0.0045898
alpha (deg) | Cl | Cd | Cm | Cl/Cd
-20 | -1.3163 | 0.07332 | -0.0687 | -17.9528
-19.5 | -1.3528 | 0.06193 | -0.0757 | -21.844
-19 | -1.3744 | 0.05305 | -0.0803 | -25.9076
-18.5 | -1.3972 | 0.04482 | -0.0838 | -31.1736
-18 | -1.4144 | 0.03792 | -0.0858 | -37.2996
-17.5 | -1.4201 | 0.03256 | -0.0863 | -43.6149
-17 | -1.4223 | 0.02778 | -0.086 | -51.1987
-16.5 | -1.409 | 0.02435 | -0.085 | -57.8645
-16 | -1.3929 | 0.02139 | -0.0833 | -65.1192
-15.5 | -1.3762 | 0.01884 | -0.0809 | -73.0467
-15 | -1.3574 | 0.01691 | -0.0774 | -80.272
-14.5 | -1.3426 | 0.01553 | -0.0718 | -86.452
-14 | -1.3098 | 0.01466 | -0.0675 | -89.3452
-13.5 | -1.2633 | 0.01387 | -0.0651 | -91.0815
-13 | -1.2157 | 0.013 | -0.0629 | -93.5154
-12.5 | -1.164 | 0.01226 | -0.0613 | -94.9429
-12 | -1.1092 | 0.01163 | -0.0601 | -95.374
-11.5 | -1.0527 | 0.01106 | -0.0592 | -95.1808
-11 | -0.9951 | 0.01056 | -0.0585 | -94.233
-10.5 | -0.9363 | 0.01011 | -0.0579 | -92.6113
-10 | -0.8781 | 0.00956 | -0.0574 | -91.8515
-9.5 | -0.8188 | 0.00912 | -0.0572 | -89.7807
-9 | -0.7585 | 0.00873 | -0.0571 | -86.8843
-8.5 | -0.6977 | 0.00839 | -0.0571 | -83.1585
-8 | -0.637 | 0.00806 | -0.0572 | -79.0323
-7.5 | -0.576 | 0.00771 | -0.0575 | -74.7082
-7 | -0.5144 | 0.00746 | -0.0578 | -68.9544
-6.5 | -0.453 | 0.00717 | -0.0582 | -63.1799
-6 | -0.3912 | 0.00697 | -0.0587 | -56.1263
-5.5 | -0.3295 | 0.00672 | -0.0592 | -49.0327
-5 | -0.2677 | 0.00653 | -0.0598 | -40.9954
-4.5 | -0.2059 | 0.00632 | -0.0605 | -32.5791
-4 | -0.1444 | 0.00602 | -0.0611 | -23.9867
-3.5 | -0.0827 | 0.0058 | -0.0619 | -14.2586
-3 | -0.0211 | 0.00553 | -0.0627 | -3.8156
-2.5 | 0.0405 | 0.00524 | -0.0635 | 7.729
-2 | 0.102 | 0.00493 | -0.0644 | 20.6897
-1.5 | 0.1634 | 0.00457 | -0.0653 | 35.7549
-1 | 0.2255 | 0.00443 | -0.0662 | 50.9029
-0.5 | 0.2882 | 0.00438 | -0.0672 | 65.7991
0 | 0.3506 | 0.00439 | -0.0681 | 79.8633
0.5 | 0.4131 | 0.0044 | -0.0691 | 93.8864
1 | 0.4756 | 0.00444 | -0.07 | 107.1171
1.5 | 0.5379 | 0.00452 | -0.0709 | 119.0044
2 | 0.6002 | 0.00459 | -0.0718 | 130.7625
2.5 | 0.6621 | 0.0047 | -0.0726 | 140.8723
3 | 0.7234 | 0.00488 | -0.0733 | 148.2377
3.5 | 0.7845 | 0.00506 | -0.074 | 155.0395
4 | 0.8453 | 0.00525 | -0.0747 | 161.0095
4.5 | 0.9048 | 0.00556 | -0.0751 | 162.7338
5 | 0.9569 | 0.0064 | -0.0745 | 149.5156
5.5 | 1.0079 | 0.00722 | -0.0736 | 139.5983
6 | 1.0583 | 0.00794 | -0.0726 | 133.2872
6.5 | 1.1072 | 0.00864 | -0.0712 | 128.1481
7 | 1.1538 | 0.00935 | -0.0695 | 123.4011
7.5 | 1.1974 | 0.01003 | -0.0672 | 119.3819
8 | 1.2315 | 0.01076 | -0.0632 | 114.4517
8.5 | 1.2466 | 0.01174 | -0.0562 | 106.184
9 | 1.27 | 0.01293 | -0.0514 | 98.2212
9.5 | 1.2994 | 0.01407 | -0.0479 | 92.3525
10 | 1.3284 | 0.01531 | -0.0445 | 86.7668
10.5 | 1.3588 | 0.01654 | -0.0414 | 82.1524
11.5 | 1.4174 | 0.01957 | -0.036 | 72.4272
12 | 1.4437 | 0.02153 | -0.0333 | 67.0553
12.5 | 1.4713 | 0.0235 | -0.0309 | 62.6085
13 | 1.4942 | 0.02589 | -0.0285 | 57.7134
13.5 | 1.5194 | 0.02828 | -0.0264 | 53.727
14 | 1.5417 | 0.03103 | -0.0244 | 49.6842
14.5 | 1.5617 | 0.03406 | -0.0226 | 45.8514
15 | 1.5827 | 0.03717 | -0.021 | 42.58
15.5 | 1.6017 | 0.04058 | -0.0197 | 39.4702
16 | 1.6144 | 0.04471 | -0.0185 | 36.1083
16.5 | 1.6284 | 0.0489 | -0.0177 | 33.3006
17 | 1.6436 | 0.05315 | -0.0171 | 30.9238
17.5 | 1.6553 | 0.05786 | -0.0169 | 28.6087
18 | 1.6649 | 0.063 | -0.017 | 26.427
18.5 | 1.67 | 0.06881 | -0.0175 | 24.2697
19 | 1.6758 | 0.07478 | -0.0184 | 22.4097
19.5 | 1.6784 | 0.08134 | -0.0198 | 20.6344
20 | 1.6794 | 0.08828 | -0.0216 | 19.0236

## 103. Re 8M Mach 0.50 (1)
BIGFOIL.COM POLAR EXPORT
NACA63-417 a=0.6
NACA63-417 a=0.6 |  |  |  | Cl Max: | 1.423 | at alpha= | 9 | deg
JavaFoil+Calcfoil stall+Eppler ext transition |  |  |  | L/D Max: | 125.135 | at alpha= | 3 | deg
Re: | 8000000 |  |  | Cd Min: | 0.00567 | at alpha= | -1 | deg
Mach: | 0.5 |  |  | Cl=0 at alpha= | -2.7887 | deg
|  |  |  | @ Cl=0.1, Cd= | 0.0058955
|  |  |  | @ Cl=0.4, Cd= | 0.0057837
|  |  |  | @ Cl=0.6, Cd= | 0.0061383
alpha (deg) | Cl | Cd | Cm | Cl/Cd
-20 | -0.977 | 0.15107 | -0.025 | -6.468
-19.5 | -0.949 | 0.14504 | -0.025 | -6.544
-19 | -0.929 | 0.13991 | -0.028 | -6.642
-18.5 | -0.898 | 0.135 | -0.027 | -6.654
-18 | -0.866 | 0.13306 | -0.026 | -6.51
-17.5 | -0.836 | 0.13002 | -0.026 | -6.426
-17 | -0.812 | 0.12763 | -0.028 | -6.365
-16.5 | -0.785 | 0.11871 | -0.028 | -6.61
-16 | -0.753 | 0.11436 | -0.027 | -6.589
-15.5 | -0.722 | 0.11198 | -0.026 | -6.445
-15 | -0.694 | 0.10795 | -0.026 | -6.427
-14.5 | -0.668 | 0.10528 | -0.028 | -6.345
-14 | -0.638 | 0.1021 | -0.027 | -6.244
-13.5 | -0.61 | 0.09228 | -0.027 | -6.613
-13 | -0.586 | 0.08269 | -0.03 | -7.081
-12.5 | -0.552 | 0.09042 | -0.027 | -6.109
-12 | -0.524 | 0.08398 | -0.027 | -6.238
-11.5 | -0.498 | 0.07464 | -0.03 | -6.673
-11 | -0.507 | 0.04014 | -0.044 | -12.634
-10.5 | -0.438 | 0.0749 | -0.026 | -5.846
-10 | -0.41 | 0.07481 | -0.026 | -5.474
-9.5 | -0.574 | 0.02187 | -0.05 | -26.264
-9 | -0.673 | 0.01498 | -0.053 | -44.898
-8.5 | -0.675 | 0.01243 | -0.055 | -54.287
-8 | -0.65 | 0.01085 | -0.056 | -59.949
-7.5 | -0.611 | 0.00944 | -0.057 | -64.743
-7 | -0.565 | 0.00925 | -0.059 | -61.129
-6.5 | -0.506 | 0.00874 | -0.06 | -57.934
-6 | -0.443 | 0.00844 | -0.06 | -52.512
-5.5 | -0.378 | 0.00813 | -0.061 | -46.469
-5 | -0.31 | 0.00786 | -0.062 | -39.454
-4.5 | -0.241 | 0.00756 | -0.062 | -31.896
-4 | -0.171 | 0.00731 | -0.063 | -23.443
-3.5 | -0.101 | 0.00683 | -0.064 | -14.791
-3 | -0.03 | 0.00647 | -0.065 | -4.674
-2.5 | 0.041 | 0.00607 | -0.065 | 6.736
-2 | 0.112 | 0.00586 | -0.066 | 19.167
-1.5 | 0.184 | 0.00568 | -0.067 | 32.338
-1 | 0.255 | 0.00567 | -0.067 | 44.989
-0.5 | 0.326 | 0.00569 | -0.068 | 57.317
0 | 0.398 | 0.00578 | -0.069 | 68.799
0.5 | 0.469 | 0.00591 | -0.07 | 79.398
1 | 0.54 | 0.00602 | -0.07 | 89.714
1.5 | 0.611 | 0.00616 | -0.071 | 99.191
2 | 0.683 | 0.00633 | -0.072 | 107.813
2.5 | 0.749 | 0.00662 | -0.073 | 113.228
3 | 0.814 | 0.00651 | -0.073 | 125.135
3.5 | 0.88 | 0.00731 | -0.073 | 120.287
4 | 0.944 | 0.00805 | -0.073 | 117.264
4.5 | 1.009 | 0.00876 | -0.074 | 115.185
5 | 1.072 | 0.0095 | -0.074 | 112.907
5.5 | 1.132 | 0.01061 | -0.075 | 106.744
6 | 1.19 | 0.01217 | -0.075 | 97.718
6.5 | 1.244 | 0.01349 | -0.075 | 92.212
7 | 1.297 | 0.01455 | -0.076 | 89.108
7.5 | 1.342 | 0.01685 | -0.076 | 79.61
8 | 1.383 | 0.01814 | -0.077 | 76.252
8.5 | 1.411 | 0.01955 | -0.077 | 72.21
9 | 1.423 | 0.02114 | -0.078 | 67.317
9.5 | 1.409 | 0.02302 | -0.078 | 61.184
10 | 1.339 | 0.02573 | -0.078 | 52.036
10.5 | 0.874 | 0.02973 | -0.078 | 29.388
11 | 0.904 | 0.03104 | -0.079 | 29.132
11.5 | 0.928 | 0.03656 | -0.078 | 25.368
12 | 0.964 | 0.03458 | -0.08 | 27.862
12.5 | 0.988 | 0.03954 | -0.079 | 24.996
13 | 1.008 | 0.04724 | -0.079 | 21.335
13.5 | 1.036 | 0.04708 | -0.079 | 22.007
14 | 1.067 | 0.05051 | -0.08 | 21.124

## 104. Re 8M Mach 0.50 (2)
BIGFOIL.COM POLAR EXPORT
NACA63-417 a=0.6
NACA63-417 a=0.6 |  |  |  | Cl Max: | 1.498 | at alpha= | 14 | deg
XFOIL ncrit=9 |  |  |  | L/D Max: | 173.515 | at alpha= | 4.5 | deg
Re: | 8000000 |  |  | Cd Min: | 0.18461 | at alpha= | 19 | deg
Mach: | 0.5 |  |  | Cl=0 at alpha= | -2.8417 | deg
|  |  |  | @ Cl=0.1, Cd= | 0.0053228
|  |  |  | @ Cl=0.4, Cd= | 0.004619
|  |  |  | @ Cl=0.6, Cd= | 0.0047694
alpha (deg) | Cl | Cd | Cm | Cl/Cd
-14.5 | -0.7117 | 0.09516 | -0.0649 | -7.479
-14 | -0.7295 | 0.08388 | -0.0728 | -8.6969
-13 | -0.7741 | 0.06136 | -0.0887 | -12.6157
-12.5 | -0.8055 | 0.05053 | -0.096 | -15.941
-12 | -0.8378 | 0.04114 | -0.1011 | -20.3646
-11.5 | -0.8675 | 0.03314 | -0.1037 | -26.1768
-11 | -0.8885 | 0.02647 | -0.104 | -33.5663
-10.5 | -0.9042 | 0.02077 | -0.1024 | -43.5339
-10 | -0.9168 | 0.01628 | -0.098 | -56.3145
-9.5 | -0.9227 | 0.01367 | -0.0887 | -67.4982
-9 | -0.8816 | 0.01173 | -0.083 | -75.1577
-8.5 | -0.8204 | 0.01048 | -0.0791 | -78.2824
-8 | -0.7514 | 0.0096 | -0.0764 | -78.2708
-7.5 | -0.6789 | 0.00898 | -0.0744 | -75.6013
-7 | -0.6056 | 0.00844 | -0.0729 | -71.7536
-6.5 | -0.5322 | 0.008 | -0.0718 | -66.525
-6 | -0.4582 | 0.00766 | -0.0712 | -59.8172
-5.5 | -0.3848 | 0.00733 | -0.0708 | -52.4966
-5 | -0.3113 | 0.00707 | -0.0707 | -44.0311
-4.5 | -0.2384 | 0.00683 | -0.0708 | -34.9048
-4 | -0.1658 | 0.00655 | -0.0711 | -25.313
-3.5 | -0.0942 | 0.00623 | -0.0715 | -15.1204
-3 | -0.0226 | 0.00592 | -0.072 | -3.8176
-2.5 | 0.0488 | 0.00559 | -0.0728 | 8.7299
-2 | 0.1197 | 0.00522 | -0.0736 | 22.931
-1.5 | 0.1904 | 0.00478 | -0.0745 | 39.8326
-1 | 0.2622 | 0.00463 | -0.0755 | 56.6307
-0.5 | 0.335 | 0.00461 | -0.0766 | 72.6681
0 | 0.4072 | 0.00462 | -0.0776 | 88.1385
0.5 | 0.4799 | 0.00462 | -0.0786 | 103.8745
1 | 0.5523 | 0.00471 | -0.0796 | 117.2611
1.5 | 0.6246 | 0.0048 | -0.0805 | 130.125
2 | 0.6973 | 0.00487 | -0.0814 | 143.1828
2.5 | 0.7696 | 0.00501 | -0.0822 | 153.6128
3 | 0.8415 | 0.00518 | -0.0828 | 162.4517
3.5 | 0.9126 | 0.00541 | -0.0831 | 168.6876
4 | 0.9823 | 0.00573 | -0.0831 | 171.4311
4.5 | 1.0515 | 0.00606 | -0.0828 | 173.5149
5 | 1.1062 | 0.00699 | -0.0803 | 158.2546
5.5 | 1.146 | 0.00823 | -0.0755 | 139.2467
6 | 1.1667 | 0.00934 | -0.0673 | 124.9143
7 | 1.1954 | 0.01303 | -0.0523 | 91.7421
7.5 | 1.2171 | 0.01519 | -0.0467 | 80.1251
8 | 1.238 | 0.01758 | -0.0415 | 70.4209
8.5 | 1.2496 | 0.02063 | -0.036 | 60.572
9 | 1.273 | 0.02331 | -0.0318 | 54.6118
9.5 | 1.3015 | 0.02591 | -0.0282 | 50.2316
10 | 1.3303 | 0.02868 | -0.0248 | 46.3842
10.5 | 1.356 | 0.03176 | -0.0215 | 42.6952
11 | 1.3792 | 0.0345 | -0.0173 | 39.9768
11.5 | 1.4136 | 0.03844 | -0.0166 | 36.7742
12 | 1.4395 | 0.0423 | -0.0141 | 34.0307
12.5 | 1.4615 | 0.04665 | -0.0119 | 31.329
13 | 1.4784 | 0.05165 | -0.01 | 28.6234
13.5 | 1.4928 | 0.05713 | -0.0085 | 26.1299
14 | 1.498 | 0.0637 | -0.0076 | 23.5165
14.5 | 1.4913 | 0.07177 | -0.0079 | 20.7789
15 | 1.4711 | 0.08169 | -0.0098 | 18.0083
15.5 | 1.4462 | 0.09269 | -0.0133 | 15.6025
16 | 1.4177 | 0.10477 | -0.0183 | 13.5315
16.5 | 1.3896 | 0.11748 | -0.0245 | 11.8284
17 | 1.3632 | 0.13051 | -0.0318 | 10.4452
17.5 | 1.3384 | 0.14382 | -0.04 | 9.3061
18 | 1.3135 | 0.15754 | -0.0492 | 8.3376
18.5 | 1.2922 | 0.17119 | -0.0587 | 7.5483
19 | 1.2745 | 0.18461 | -0.0683 | 6.9037

## 105. Re 10M Mach 0.00 (1)
BIGFOIL.COM POLAR EXPORT
NACA63-417 a=0.6
NACA63-417 a=0.6 |  |  |  | Cl Max: | 1.616 | at alpha= | 14.5 | deg
JavaFoil+Calcfoil stall+Eppler ext transition |  |  |  | L/D Max: | 132.396 | at alpha= | 5.5 | deg
Re: | 10000000 |  |  | Cd Min: | 0.00534 | at alpha= | -0.5 | deg
Mach: | 0 |  |  | Cl=0 at alpha= | -2.7869 | deg
|  |  |  | @ Cl=0.1, Cd= | 0.0055857
|  |  |  | @ Cl=0.4, Cd= | 0.0054161
|  |  |  | @ Cl=0.6, Cd= | 0.0057152
alpha (deg) | Cl | Cd | Cm | Cl/Cd
-20 | -0.879 | 0.14129 | -0.023 | -6.218
-19.5 | -0.897 | 0.13085 | -0.024 | -6.857
-19 | -0.916 | 0.11999 | -0.026 | -7.631
-18.5 | -0.937 | 0.10526 | -0.027 | -8.904
-18 | -0.956 | 0.09337 | -0.029 | -10.238
-17.5 | -0.989 | 0.07106 | -0.031 | -13.914
-17 | -1.01 | 0.05772 | -0.033 | -17.508
-16.5 | -1.024 | 0.04923 | -0.034 | -20.799
-16 | -1.062 | 0.02932 | -0.037 | -36.219
-15.5 | -1.065 | 0.0259 | -0.038 | -41.119
-15 | -1.064 | 0.02287 | -0.039 | -46.534
-14.5 | -1.061 | 0.02 | -0.04 | -53.049
-14 | -1.05 | 0.01824 | -0.04 | -57.579
-13.5 | -1.039 | 0.01597 | -0.041 | -65.047
-13 | -1.022 | 0.01432 | -0.042 | -71.349
-12.5 | -1 | 0.01306 | -0.043 | -76.586
-12 | -0.974 | 0.01199 | -0.044 | -81.238
-11.5 | -0.945 | 0.01105 | -0.045 | -85.55
-11 | -0.909 | 0.00936 | -0.046 | -97.097
-10.5 | -0.875 | 0.00937 | -0.047 | -93.377
-10 | -0.827 | 0.00885 | -0.047 | -93.475
-9.5 | -0.778 | 0.00856 | -0.048 | -90.923
-9 | -0.727 | 0.00819 | -0.049 | -88.773
-8.5 | -0.674 | 0.00825 | -0.049 | -81.69
-8 | -0.62 | 0.00801 | -0.05 | -77.41
-7.5 | -0.564 | 0.00775 | -0.05 | -72.814
-7 | -0.507 | 0.0076 | -0.051 | -66.743
-6.5 | -0.449 | 0.00738 | -0.052 | -60.883
-6 | -0.39 | 0.00726 | -0.052 | -53.794
-5.5 | -0.331 | 0.00704 | -0.053 | -46.975
-5 | -0.271 | 0.00688 | -0.053 | -39.339
-4.5 | -0.21 | 0.00674 | -0.054 | -31.155
-4 | -0.149 | 0.00636 | -0.055 | -23.415
-3.5 | -0.088 | 0.00629 | -0.055 | -13.947
-3 | -0.026 | 0.00597 | -0.056 | -4.391
-2.5 | 0.035 | 0.00566 | -0.057 | 6.263
-2 | 0.097 | 0.00559 | -0.057 | 17.418
-1.5 | 0.159 | 0.0055 | -0.058 | 28.956
-1 | 0.221 | 0.00536 | -0.058 | 41.179
-0.5 | 0.283 | 0.00534 | -0.059 | 52.948
0 | 0.344 | 0.00538 | -0.06 | 64.039
0.5 | 0.406 | 0.00542 | -0.06 | 74.908
1 | 0.468 | 0.0055 | -0.061 | 85.115
1.5 | 0.53 | 0.00559 | -0.062 | 94.687
2 | 0.591 | 0.0057 | -0.062 | 103.707
2.5 | 0.65 | 0.0058 | -0.063 | 112.078
3 | 0.711 | 0.00604 | -0.063 | 117.813
3.5 | 0.772 | 0.00637 | -0.064 | 121.105
4 | 0.833 | 0.0068 | -0.065 | 122.484
4.5 | 0.893 | 0.00719 | -0.065 | 124.189
5 | 0.953 | 0.00764 | -0.066 | 124.703
5.5 | 1.006 | 0.00759 | -0.066 | 132.396
6 | 1.058 | 0.00898 | -0.066 | 117.784
6.5 | 1.111 | 0.00969 | -0.067 | 114.655
7 | 1.163 | 0.01029 | -0.067 | 113.052
7.5 | 1.214 | 0.01084 | -0.068 | 111.956
8 | 1.262 | 0.01218 | -0.068 | 103.601
8.5 | 1.309 | 0.01277 | -0.068 | 102.53
9 | 1.354 | 0.01344 | -0.069 | 100.727
9.5 | 1.396 | 0.01418 | -0.069 | 98.492
10 | 1.436 | 0.0149 | -0.069 | 96.387
10.5 | 1.473 | 0.0157 | -0.07 | 93.853
11 | 1.507 | 0.01657 | -0.07 | 90.939
11.5 | 1.536 | 0.01746 | -0.071 | 88.011
12 | 1.561 | 0.01844 | -0.071 | 84.649
12.5 | 1.581 | 0.01945 | -0.071 | 81.261
13 | 1.596 | 0.02078 | -0.072 | 76.817
13.5 | 1.608 | 0.02201 | -0.072 | 73.032
14 | 1.615 | 0.02306 | -0.072 | 70.023
14.5 | 1.616 | 0.02447 | -0.073 | 66.013
15 | 1.609 | 0.0262 | -0.073 | 61.411
15.5 | 1.598 | 0.02764 | -0.073 | 57.825
16 | 1.583 | 0.02932 | -0.074 | 54.008
16.5 | 1.563 | 0.03142 | -0.074 | 49.743
17 | 1.539 | 0.03367 | -0.074 | 45.725
17.5 | 1.512 | 0.03609 | -0.074 | 41.898
18 | 1.48 | 0.03946 | -0.074 | 37.512
18.5 | 1.447 | 0.04217 | -0.075 | 34.315
19 | 1.413 | 0.04483 | -0.075 | 31.511
19.5 | 1.374 | 0.0486 | -0.075 | 28.28

## 106. Re 10M Mach 0.00 (2)
BIGFOIL.COM POLAR EXPORT
NACA63-417 a=0.6
NACA63-417 a=0.6 |  |  |  | Cl Max: | 1.7555 | at alpha= | 20 | deg
XFOIL ncrit=9 |  |  |  | L/D Max: | 156.518 | at alpha= | 4 | deg
Re: | 10000000 |  |  | Cd Min: | 0.06225 | at alpha= | 20 | deg
Mach: | 0 |  |  | Cl=0 at alpha= | -2.8258 | deg
|  |  |  | @ Cl=0.1, Cd= | 0.0048492
|  |  |  | @ Cl=0.4, Cd= | 0.0042626
|  |  |  | @ Cl=0.6, Cd= | 0.0044784
alpha (deg) | Cl | Cd | Cm | Cl/Cd
-20 | -1.5505 | 0.03317 | -0.0725 | -46.744
-19.5 | -1.5478 | 0.02916 | -0.0725 | -53.0796
-19 | -1.5483 | 0.02513 | -0.0719 | -61.6116
-18.5 | -1.5354 | 0.02235 | -0.0709 | -68.698
-18 | -1.5181 | 0.02014 | -0.0695 | -75.3774
-17.5 | -1.4995 | 0.01828 | -0.0675 | -82.0295
-17 | -1.4841 | 0.01664 | -0.0642 | -89.1887
-16.5 | -1.476 | 0.01539 | -0.0586 | -95.9064
-16 | -1.447 | 0.01456 | -0.0552 | -99.3819
-15 | -1.3614 | 0.01324 | -0.0526 | -102.8248
-14.5 | -1.3142 | 0.01268 | -0.0518 | -103.6435
-14 | -1.2651 | 0.01215 | -0.0513 | -104.1235
-13.5 | -1.2154 | 0.01159 | -0.0508 | -104.8663
-13 | -1.1647 | 0.01105 | -0.0505 | -105.4027
-12.5 | -1.1125 | 0.01055 | -0.0503 | -105.4502
-12 | -1.059 | 0.01011 | -0.0503 | -104.7478
-11.5 | -1.0045 | 0.00974 | -0.0504 | -103.1314
-11 | -0.9492 | 0.00938 | -0.0506 | -101.194
-10.5 | -0.8936 | 0.00902 | -0.0509 | -99.0687
-10 | -0.838 | 0.00864 | -0.0512 | -96.9907
-9.5 | -0.7815 | 0.00829 | -0.0515 | -94.2702
-9 | -0.7243 | 0.00801 | -0.052 | -90.4245
-8.5 | -0.6666 | 0.00776 | -0.0525 | -85.9021
-8 | -0.6091 | 0.00745 | -0.053 | -81.7584
-7.5 | -0.551 | 0.0072 | -0.0536 | -76.5278
-7 | -0.4926 | 0.00699 | -0.0543 | -70.4721
-6.5 | -0.4341 | 0.00675 | -0.0549 | -64.3111
-6 | -0.3753 | 0.00656 | -0.0556 | -57.2104
-5.5 | -0.3163 | 0.00639 | -0.0563 | -49.4992
-5 | -0.2573 | 0.0062 | -0.0571 | -41.5
-4.5 | -0.1981 | 0.00602 | -0.0578 | -32.907
-4 | -0.1392 | 0.00577 | -0.0586 | -24.1248
-3.5 | -0.08 | 0.00555 | -0.0594 | -14.4144
-3 | -0.0207 | 0.00537 | -0.0602 | -3.8547
-2.5 | 0.0387 | 0.00512 | -0.0611 | 7.5586
-2 | 0.0978 | 0.00486 | -0.062 | 20.1235
-1.5 | 0.1571 | 0.00457 | -0.0629 | 34.3764
-1 | 0.2163 | 0.00429 | -0.0638 | 50.4196
-0.5 | 0.2762 | 0.00425 | -0.0647 | 64.9882
0 | 0.3363 | 0.00424 | -0.0657 | 79.316
0.5 | 0.3962 | 0.00426 | -0.0666 | 93.0047
1 | 0.4559 | 0.0043 | -0.0675 | 106.0233
1.5 | 0.5159 | 0.00434 | -0.0684 | 118.871
2 | 0.5754 | 0.00442 | -0.0693 | 130.181
2.5 | 0.6344 | 0.00456 | -0.0701 | 139.1228
3 | 0.6931 | 0.00475 | -0.0708 | 145.9158
3.5 | 0.7515 | 0.00492 | -0.0716 | 152.7439
4 | 0.8092 | 0.00517 | -0.0722 | 156.5184
4.5 | 0.8645 | 0.00561 | -0.0726 | 154.0998
5 | 0.9148 | 0.00646 | -0.0722 | 141.6099
5.5 | 0.9672 | 0.00701 | -0.0721 | 137.9743
6 | 1.0182 | 0.00761 | -0.0717 | 133.7976
6.5 | 1.0689 | 0.00816 | -0.0713 | 130.9926
7 | 1.1182 | 0.0087 | -0.0706 | 128.5287
7.5 | 1.1666 | 0.00924 | -0.0698 | 126.2554
8 | 1.2116 | 0.00986 | -0.0685 | 122.8803
8.5 | 1.254 | 0.01047 | -0.0667 | 119.7708
9 | 1.2943 | 0.01103 | -0.0646 | 117.3436
9.5 | 1.3181 | 0.01159 | -0.0593 | 113.7274
10 | 1.3435 | 0.01236 | -0.0551 | 108.6974
10.5 | 1.3728 | 0.01317 | -0.0518 | 104.2369
11 | 1.4008 | 0.01413 | -0.0486 | 99.1366
11.5 | 1.4299 | 0.01498 | -0.0457 | 95.4539
12 | 1.4582 | 0.01629 | -0.0432 | 89.515
12.5 | 1.4868 | 0.01767 | -0.0409 | 84.1426
13 | 1.5122 | 0.01931 | -0.0384 | 78.3118
13.5 | 1.5386 | 0.02098 | -0.0363 | 73.3365
14 | 1.5631 | 0.02283 | -0.0343 | 68.4669
14.5 | 1.5857 | 0.02489 | -0.0323 | 63.7083
15 | 1.607 | 0.02716 | -0.0304 | 59.1679
15.5 | 1.6291 | 0.02951 | -0.0289 | 55.205
16 | 1.6481 | 0.03218 | -0.0274 | 51.215
16.5 | 1.6656 | 0.03512 | -0.0261 | 47.426
17 | 1.6827 | 0.0382 | -0.025 | 44.0497
17.5 | 1.6997 | 0.04141 | -0.0242 | 41.0456
18 | 1.7156 | 0.04484 | -0.0235 | 38.2605
18.5 | 1.7281 | 0.04872 | -0.0231 | 35.47
19 | 1.7387 | 0.05294 | -0.0229 | 32.8428
19.5 | 1.7468 | 0.05754 | -0.0229 | 30.358
20 | 1.7555 | 0.06225 | -0.0233 | 28.2008

## 107. Re 10M Mach 0.10 (1)
BIGFOIL.COM POLAR EXPORT
NACA63-417 a=0.6
NACA63-417 a=0.6 |  |  |  | Cl Max: | 1.606 | at alpha= | 14 | deg
JavaFoil+Calcfoil stall+Eppler ext transition |  |  |  | L/D Max: | 124.813 | at alpha= | 5 | deg
Re: | 10000000 |  |  | Cd Min: | 0.00535 | at alpha= | -0.5 | deg
Mach: | 0.1 |  |  | Cl=0 at alpha= | -2.7903 | deg
|  |  |  | @ Cl=0.1, Cd= | 0.0055871
|  |  |  | @ Cl=0.4, Cd= | 0.0054535
|  |  |  | @ Cl=0.6, Cd= | 0.0057381
alpha (deg) | Cl | Cd | Cm | Cl/Cd
-20 | -0.831 | 0.14725 | -0.023 | -5.642
-19.5 | -0.852 | 0.13733 | -0.024 | -6.204
-19 | -0.874 | 0.12538 | -0.025 | -6.972
-18.5 | -0.895 | 0.11461 | -0.026 | -7.805
-18 | -0.915 | 0.10261 | -0.028 | -8.921
-17.5 | -0.94 | 0.08726 | -0.03 | -10.769
-17 | -0.97 | 0.06813 | -0.032 | -14.241
-16.5 | -0.994 | 0.05458 | -0.034 | -18.209
-16 | -1.005 | 0.04782 | -0.035 | -21.016
-15.5 | -1.045 | 0.02739 | -0.038 | -38.176
-15 | -1.048 | 0.02407 | -0.039 | -43.54
-14.5 | -1.047 | 0.02128 | -0.04 | -49.187
-14 | -1.041 | 0.01862 | -0.04 | -55.931
-13.5 | -1.031 | 0.01652 | -0.041 | -62.43
-13 | -1.016 | 0.01476 | -0.042 | -68.881
-12.5 | -0.996 | 0.01345 | -0.043 | -74.075
-12 | -0.972 | 0.01228 | -0.044 | -79.166
-11.5 | -0.944 | 0.01127 | -0.045 | -83.723
-11 | -0.908 | 0.01053 | -0.046 | -86.24
-10.5 | -0.877 | 0.00943 | -0.047 | -92.939
-10 | -0.83 | 0.00898 | -0.048 | -92.418
-9.5 | -0.78 | 0.0086 | -0.048 | -90.776
-9 | -0.729 | 0.00822 | -0.049 | -88.734
-8.5 | -0.677 | 0.00835 | -0.049 | -81.037
-8 | -0.622 | 0.00805 | -0.05 | -77.324
-7.5 | -0.566 | 0.00781 | -0.051 | -72.494
-7 | -0.509 | 0.00767 | -0.051 | -66.434
-6.5 | -0.451 | 0.00743 | -0.052 | -60.719
-6 | -0.392 | 0.00727 | -0.052 | -53.951
-5.5 | -0.333 | 0.00705 | -0.053 | -47.166
-5 | -0.272 | 0.00693 | -0.054 | -39.244
-4.5 | -0.211 | 0.00675 | -0.054 | -31.275
-4 | -0.15 | 0.00637 | -0.055 | -23.516
-3.5 | -0.088 | 0.00629 | -0.056 | -14.016
-3 | -0.026 | 0.00601 | -0.056 | -4.382
-2.5 | 0.036 | 0.00569 | -0.057 | 6.26
-2 | 0.098 | 0.00559 | -0.057 | 17.499
-1.5 | 0.16 | 0.0055 | -0.058 | 29.096
-1 | 0.222 | 0.00536 | -0.059 | 41.397
-0.5 | 0.284 | 0.00535 | -0.059 | 53.123
0 | 0.346 | 0.00541 | -0.06 | 63.955
0.5 | 0.408 | 0.00546 | -0.061 | 74.804
1 | 0.47 | 0.0055 | -0.061 | 85.538
1.5 | 0.532 | 0.00559 | -0.062 | 95.148
2 | 0.594 | 0.00573 | -0.062 | 103.7
2.5 | 0.653 | 0.00581 | -0.063 | 112.421
3 | 0.715 | 0.00608 | -0.064 | 117.565
3.5 | 0.776 | 0.00643 | -0.064 | 120.578
4 | 0.837 | 0.00683 | -0.065 | 122.589
4.5 | 0.897 | 0.00721 | -0.066 | 124.557
5 | 0.958 | 0.00767 | -0.066 | 124.813
5.5 | 1.009 | 0.00828 | -0.066 | 121.973
6 | 1.062 | 0.00907 | -0.067 | 117.188
6.5 | 1.115 | 0.00979 | -0.067 | 113.967
7 | 1.168 | 0.01038 | -0.067 | 112.44
7.5 | 1.219 | 0.01096 | -0.068 | 111.178
8 | 1.267 | 0.01231 | -0.068 | 102.924
8.5 | 1.314 | 0.0129 | -0.069 | 101.791
9 | 1.358 | 0.01363 | -0.069 | 99.651
9.5 | 1.4 | 0.01435 | -0.069 | 97.573
10 | 1.44 | 0.0151 | -0.07 | 95.32
10.5 | 1.476 | 0.01591 | -0.07 | 92.765
11 | 1.51 | 0.01682 | -0.071 | 89.775
11.5 | 1.538 | 0.01774 | -0.071 | 86.671
12 | 1.56 | 0.01879 | -0.071 | 83.049
12.5 | 1.579 | 0.01987 | -0.072 | 79.471
13 | 1.593 | 0.02115 | -0.072 | 75.279
13.5 | 1.602 | 0.02242 | -0.072 | 71.423
14 | 1.606 | 0.02366 | -0.073 | 67.878
14.5 | 1.604 | 0.02515 | -0.073 | 63.759
15 | 1.594 | 0.02667 | -0.073 | 59.784
15.5 | 1.579 | 0.02847 | -0.074 | 55.451
16 | 1.559 | 0.03034 | -0.074 | 51.391
16.5 | 1.535 | 0.03229 | -0.074 | 47.532
17 | 1.506 | 0.0347 | -0.074 | 43.409
17.5 | 1.474 | 0.03728 | -0.075 | 39.535
18 | 1.437 | 0.04086 | -0.075 | 35.167
18.5 | 1.398 | 0.04419 | -0.075 | 31.629
19 | 1.357 | 0.0475 | -0.075 | 28.568

## 108. Re 10M Mach 0.10 (2)
BIGFOIL.COM POLAR EXPORT
NACA63-417 a=0.6
NACA63-417 a=0.6 |  |  |  | Cl Max: | 1.7493 | at alpha= | 20 | deg
XFOIL ncrit=9 |  |  |  | L/D Max: | 156.956 | at alpha= | 4 | deg
Re: | 10000000 |  |  | Cd Min: | 0.06549 | at alpha= | 20 | deg
Mach: | 0.1 |  |  | Cl=0 at alpha= | -2.8266 | deg
|  |  |  | @ Cl=0.1, Cd= | 0.0048632
|  |  |  | @ Cl=0.4, Cd= | 0.0042608
|  |  |  | @ Cl=0.6, Cd= | 0.0044723
alpha (deg) | Cl | Cd | Cm | Cl/Cd
-20 | -1.5152 | 0.03829 | -0.0744 | -39.5717
-19.5 | -1.5295 | 0.03253 | -0.075 | -47.0181
-19 | -1.5297 | 0.02822 | -0.075 | -54.2062
-18.5 | -1.5289 | 0.02429 | -0.0742 | -62.9436
-17.5 | -1.4964 | 0.01945 | -0.0712 | -76.9357
-17 | -1.4773 | 0.01767 | -0.0688 | -83.605
-16.5 | -1.4643 | 0.01609 | -0.0647 | -91.0068
-16 | -1.4528 | 0.01502 | -0.0588 | -96.7244
-15.5 | -1.415 | 0.01422 | -0.0566 | -99.5077
-15 | -1.3714 | 0.01353 | -0.0551 | -101.3599
-14.5 | -1.3245 | 0.01293 | -0.054 | -102.4362
-14 | -1.2755 | 0.01237 | -0.0532 | -103.1124
-13.5 | -1.2251 | 0.01182 | -0.0526 | -103.6464
-13 | -1.1741 | 0.01124 | -0.0521 | -104.4573
-12.5 | -1.1217 | 0.0107 | -0.0517 | -104.8318
-12 | -1.0679 | 0.01024 | -0.0516 | -104.2871
-11.5 | -1.0129 | 0.00985 | -0.0516 | -102.8325
-11 | -0.9571 | 0.00947 | -0.0517 | -101.0665
-10.5 | -0.9007 | 0.00912 | -0.0518 | -98.761
-10 | -0.8446 | 0.00872 | -0.052 | -96.8578
-9.5 | -0.7876 | 0.00835 | -0.0523 | -94.3234
-9 | -0.7299 | 0.00805 | -0.0527 | -90.6708
-8.5 | -0.6718 | 0.0078 | -0.0532 | -86.1282
-8 | -0.6136 | 0.00749 | -0.0536 | -81.9226
-7.5 | -0.5551 | 0.00723 | -0.0542 | -76.7773
-7 | -0.4961 | 0.00702 | -0.0548 | -70.6695
-6.5 | -0.4372 | 0.00678 | -0.0554 | -64.4838
-6 | -0.3779 | 0.00659 | -0.056 | -57.3445
-5.5 | -0.3185 | 0.00641 | -0.0567 | -49.688
-5 | -0.259 | 0.00622 | -0.0575 | -41.6399
-4.5 | -0.1994 | 0.00604 | -0.0582 | -33.0132
-4 | -0.1401 | 0.00579 | -0.059 | -24.1969
-3.5 | -0.0804 | 0.00556 | -0.0598 | -14.4604
-3 | -0.0207 | 0.00538 | -0.0606 | -3.8476
-2.5 | 0.039 | 0.00513 | -0.0615 | 7.6023
-2 | 0.0986 | 0.00487 | -0.0623 | 20.2464
-1 | 0.2178 | 0.00429 | -0.0642 | 50.7692
-0.5 | 0.2781 | 0.00426 | -0.0651 | 65.2817
0 | 0.3385 | 0.00425 | -0.066 | 79.6471
0.5 | 0.3988 | 0.00426 | -0.067 | 93.615
1 | 0.459 | 0.0043 | -0.0679 | 106.7442
1.5 | 0.5193 | 0.00435 | -0.0688 | 119.3793
2 | 0.5793 | 0.00442 | -0.0697 | 131.0633
2.5 | 0.6387 | 0.00457 | -0.0705 | 139.7593
3 | 0.6977 | 0.00475 | -0.0712 | 146.8842
3.5 | 0.7565 | 0.00493 | -0.072 | 153.4483
4 | 0.8146 | 0.00519 | -0.0726 | 156.9557
4.5 | 0.8703 | 0.00562 | -0.0729 | 154.8577
5 | 0.9208 | 0.00648 | -0.0725 | 142.0988
5.5 | 0.9733 | 0.00705 | -0.0723 | 138.0567
6 | 1.0245 | 0.00766 | -0.0719 | 133.7467
6.5 | 1.0751 | 0.00822 | -0.0713 | 130.7908
7 | 1.1244 | 0.00878 | -0.0706 | 128.0638
7.5 | 1.1728 | 0.00931 | -0.0697 | 125.9721
8 | 1.2171 | 0.00996 | -0.0681 | 122.1988
8.5 | 1.2587 | 0.01059 | -0.0661 | 118.8574
9 | 1.2942 | 0.01115 | -0.0629 | 116.0717
9.5 | 1.3159 | 0.01182 | -0.0574 | 111.3283
10 | 1.3434 | 0.01264 | -0.0535 | 106.2816
10.5 | 1.3728 | 0.01353 | -0.0503 | 101.4634
11 | 1.4017 | 0.01453 | -0.0472 | 96.4694
11.5 | 1.4301 | 0.01549 | -0.0443 | 92.3241
12 | 1.4591 | 0.01684 | -0.0418 | 86.6449
12.5 | 1.4878 | 0.0183 | -0.0394 | 81.3005
13 | 1.5129 | 0.02002 | -0.037 | 75.5694
13.5 | 1.5397 | 0.02175 | -0.0349 | 70.7908
14 | 1.5627 | 0.02377 | -0.0327 | 65.7425
14.5 | 1.5846 | 0.02599 | -0.0307 | 60.9696
15 | 1.6068 | 0.02832 | -0.0289 | 56.7373
15.5 | 1.6284 | 0.03082 | -0.0274 | 52.8358
16 | 1.646 | 0.03373 | -0.0258 | 48.7993
16.5 | 1.6635 | 0.03681 | -0.0246 | 45.1915
17 | 1.6813 | 0.03995 | -0.0236 | 42.0851
17.5 | 1.6972 | 0.04341 | -0.0228 | 39.097
18 | 1.7122 | 0.04706 | -0.0222 | 36.3833
18.5 | 1.7226 | 0.05133 | -0.0218 | 33.5593
19 | 1.7318 | 0.05585 | -0.0217 | 31.0081
19.5 | 1.7406 | 0.06058 | -0.0219 | 28.7323
20 | 1.7493 | 0.06549 | -0.0225 | 26.7109

## 109. Re 10M Mach 0.25 (1)
BIGFOIL.COM POLAR EXPORT
NACA63-417 a=0.6
NACA63-417 a=0.6 |  |  |  | Cl Max: | 1.556 | at alpha= | 12.5 | deg
JavaFoil+Calcfoil stall+Eppler ext transition |  |  |  | L/D Max: | 123.054 | at alpha= | 4.5 | deg
Re: | 10000000 |  |  | Cd Min: | 0.00541 | at alpha= | -0.5 | deg
Mach: | 0.25 |  |  | Cl=0 at alpha= | -2.7891 | deg
|  |  |  | @ Cl=0.1, Cd= | 0.0056516
|  |  |  | @ Cl=0.4, Cd= | 0.005501
|  |  |  | @ Cl=0.6, Cd= | 0.0057757
alpha (deg) | Cl | Cd | Cm | Cl/Cd
-18 | -0.622 | 0.14176 | -0.022 | -4.385
-17.5 | -0.666 | 0.13278 | -0.023 | -5.016
-17 | -0.707 | 0.12345 | -0.024 | -5.73
-16.5 | -0.744 | 0.11587 | -0.025 | -6.42
-16 | -0.777 | 0.10583 | -0.026 | -7.344
-15.5 | -0.809 | 0.09373 | -0.028 | -8.629
-15 | -0.843 | 0.07764 | -0.031 | -10.852
-14.5 | -0.888 | 0.05425 | -0.036 | -16.364
-14 | -0.955 | 0.02462 | -0.041 | -38.791
-13.5 | -0.964 | 0.02127 | -0.042 | -45.33
-13 | -0.966 | 0.01849 | -0.043 | -52.255
-12.5 | -0.961 | 0.01627 | -0.044 | -59.082
-12 | -0.95 | 0.01423 | -0.045 | -66.75
-11.5 | -0.93 | 0.01289 | -0.045 | -72.189
-11 | -0.901 | 0.01168 | -0.046 | -77.163
-10.5 | -0.867 | 0.01072 | -0.047 | -80.891
-10 | -0.83 | 0.00954 | -0.048 | -86.984
-9.5 | -0.791 | 0.00907 | -0.049 | -87.193
-9 | -0.741 | 0.00858 | -0.05 | -86.452
-8.5 | -0.689 | 0.00867 | -0.051 | -79.478
-8 | -0.635 | 0.00831 | -0.051 | -76.391
-7.5 | -0.579 | 0.00802 | -0.052 | -72.188
-7 | -0.521 | 0.00785 | -0.053 | -66.453
-6.5 | -0.462 | 0.00758 | -0.053 | -60.979
-6 | -0.402 | 0.00741 | -0.054 | -54.26
-5.5 | -0.341 | 0.00721 | -0.055 | -47.315
-5 | -0.279 | 0.00702 | -0.055 | -39.807
-4.5 | -0.217 | 0.00685 | -0.056 | -31.659
-4 | -0.154 | 0.00649 | -0.056 | -23.701
-3.5 | -0.091 | 0.00639 | -0.057 | -14.174
-3 | -0.027 | 0.00609 | -0.058 | -4.445
-2.5 | 0.037 | 0.00575 | -0.058 | 6.364
-2 | 0.101 | 0.00565 | -0.059 | 17.789
-1.5 | 0.164 | 0.00556 | -0.06 | 29.551
-1 | 0.228 | 0.00542 | -0.06 | 42.093
-0.5 | 0.292 | 0.00541 | -0.061 | 54.012
0 | 0.356 | 0.00548 | -0.062 | 64.968
0.5 | 0.419 | 0.00551 | -0.062 | 76.099
1 | 0.483 | 0.00557 | -0.063 | 86.722
1.5 | 0.547 | 0.0057 | -0.064 | 95.916
2 | 0.61 | 0.00579 | -0.064 | 105.376
2.5 | 0.671 | 0.00594 | -0.065 | 113.035
3 | 0.734 | 0.00616 | -0.065 | 119.081
3.5 | 0.797 | 0.00662 | -0.066 | 120.309
4 | 0.86 | 0.00705 | -0.067 | 121.979
4.5 | 0.922 | 0.00749 | -0.067 | 123.054
5 | 0.977 | 0.00797 | -0.068 | 122.544
5.5 | 1.032 | 0.00867 | -0.068 | 119.025
6 | 1.087 | 0.00954 | -0.068 | 113.909
6.5 | 1.14 | 0.01034 | -0.069 | 110.337
7 | 1.193 | 0.01096 | -0.069 | 108.897
7.5 | 1.245 | 0.01165 | -0.069 | 106.86
8 | 1.293 | 0.01309 | -0.07 | 98.757
8.5 | 1.339 | 0.01377 | -0.07 | 97.207
9 | 1.382 | 0.01457 | -0.071 | 94.851
9.5 | 1.422 | 0.01541 | -0.071 | 92.26
10 | 1.458 | 0.01632 | -0.071 | 89.309
10.5 | 1.49 | 0.01724 | -0.072 | 86.419
11 | 1.518 | 0.01831 | -0.072 | 82.895
11.5 | 1.538 | 0.01939 | -0.073 | 79.301
12 | 1.55 | 0.02078 | -0.073 | 74.588
12.5 | 1.556 | 0.02206 | -0.073 | 70.535
13 | 1.555 | 0.02351 | -0.074 | 66.14
13.5 | 1.545 | 0.02532 | -0.074 | 61.041
14 | 1.528 | 0.02697 | -0.074 | 56.662
14.5 | 1.501 | 0.02903 | -0.075 | 51.699
15 | 1.462 | 0.03075 | -0.075 | 47.532
15.5 | 1.413 | 0.03342 | -0.075 | 42.284
16 | 1.355 | 0.03679 | -0.075 | 36.828
16.5 | 1.29 | 0.04035 | -0.075 | 31.968
17 | 1.218 | 0.04425 | -0.075 | 27.519
17.5 | 1.138 | 0.04966 | -0.075 | 22.908

## 110. Re 10M Mach 0.25 (2)
BIGFOIL.COM POLAR EXPORT
NACA63-417 a=0.6
NACA63-417 a=0.6 |  |  |  | Cl Max: | 1.7066 | at alpha= | 20 | deg
XFOIL ncrit=9 |  |  |  | L/D Max: | 160.933 | at alpha= | 4 | deg
Re: | 10000000 |  |  | Cd Min: | 0.0847 | at alpha= | 20 | deg
Mach: | 0.25 |  |  | Cl=0 at alpha= | -2.8293 | deg
|  |  |  | @ Cl=0.1, Cd= | 0.0049317
|  |  |  | @ Cl=0.4, Cd= | 0.0042957
|  |  |  | @ Cl=0.6, Cd= | 0.0044692
alpha (deg) | Cl | Cd | Cm | Cl/Cd
-20 | -1.3473 | 0.06953 | -0.0715 | -19.3772
-19.5 | -1.3797 | 0.05888 | -0.0778 | -23.4324
-19 | -1.3953 | 0.05082 | -0.0817 | -27.4557
-18.5 | -1.414 | 0.04314 | -0.0848 | -32.777
-18 | -1.4224 | 0.03715 | -0.0862 | -38.288
-17.5 | -1.4311 | 0.03158 | -0.0867 | -45.3167
-17 | -1.4415 | 0.02629 | -0.0862 | -54.8307
-16.5 | -1.438 | 0.02236 | -0.0848 | -64.3113
-16 | -1.4228 | 0.01956 | -0.0827 | -72.7403
-15.5 | -1.4028 | 0.01749 | -0.0797 | -80.2058
-15 | -1.3896 | 0.01573 | -0.0747 | -88.3408
-14.5 | -1.3709 | 0.01466 | -0.0686 | -93.513
-14 | -1.3271 | 0.0138 | -0.0658 | -96.1667
-13.5 | -1.2776 | 0.01307 | -0.0637 | -97.7506
-13 | -1.2249 | 0.01241 | -0.062 | -98.7027
-12.5 | -1.1716 | 0.0117 | -0.0605 | -100.1368
-12 | -1.1164 | 0.01106 | -0.0594 | -100.9403
-11.5 | -1.0592 | 0.01052 | -0.0585 | -100.6844
-11 | -1.0008 | 0.01003 | -0.0578 | -99.7807
-10.5 | -0.9414 | 0.0096 | -0.0574 | -98.0625
-10 | -0.8814 | 0.00922 | -0.0571 | -95.5965
-9.5 | -0.8219 | 0.00874 | -0.0568 | -94.0389
-9 | -0.7615 | 0.00836 | -0.0568 | -91.0885
-8.5 | -0.7005 | 0.00804 | -0.0568 | -87.1269
-8 | -0.639 | 0.00774 | -0.057 | -82.5581
-7.5 | -0.5778 | 0.00744 | -0.0573 | -77.6613
-7 | -0.5162 | 0.00716 | -0.0576 | -72.095
-6.5 | -0.4544 | 0.00695 | -0.058 | -65.3813
-6 | -0.3926 | 0.00671 | -0.0585 | -58.5097
-5.5 | -0.3306 | 0.00651 | -0.0591 | -50.7834
-5 | -0.2686 | 0.00634 | -0.0597 | -42.3659
-4.5 | -0.2066 | 0.00613 | -0.0604 | -33.7031
-4 | -0.1449 | 0.0059 | -0.0611 | -24.5593
-3.5 | -0.083 | 0.00566 | -0.0618 | -14.6643
-3 | -0.0211 | 0.00544 | -0.0626 | -3.8787
-2.5 | 0.0407 | 0.00521 | -0.0635 | 7.8119
-2 | 0.1025 | 0.00492 | -0.0644 | 20.8333
-1.5 | 0.164 | 0.00463 | -0.0653 | 35.4212
-1 | 0.2259 | 0.00432 | -0.0663 | 52.2917
-0.5 | 0.2884 | 0.0043 | -0.0672 | 67.0698
0 | 0.351 | 0.00428 | -0.0682 | 82.0093
0.5 | 0.4135 | 0.0043 | -0.0691 | 96.1628
1 | 0.4759 | 0.00434 | -0.0701 | 109.6544
1.5 | 0.5383 | 0.0044 | -0.071 | 122.3409
2 | 0.6007 | 0.00447 | -0.0719 | 134.3848
2.5 | 0.6624 | 0.00461 | -0.0727 | 143.6876
3 | 0.7236 | 0.0048 | -0.0734 | 150.75
3.5 | 0.7846 | 0.00499 | -0.0741 | 157.2345
4 | 0.8449 | 0.00525 | -0.0747 | 160.9333
4.5 | 0.9033 | 0.00564 | -0.0749 | 160.1596
5 | 0.9539 | 0.0066 | -0.0741 | 144.5303
5.5 | 1.007 | 0.00724 | -0.0735 | 139.0884
6 | 1.0585 | 0.00791 | -0.0726 | 133.818
6.5 | 1.1081 | 0.00857 | -0.0714 | 129.2999
7 | 1.1565 | 0.00919 | -0.0699 | 125.8433
7.5 | 1.2024 | 0.00982 | -0.0679 | 122.444
8 | 1.2396 | 0.01059 | -0.0645 | 117.0538
8.5 | 1.2578 | 0.01137 | -0.0578 | 110.6245
9 | 1.2834 | 0.0124 | -0.0531 | 103.5
9.5 | 1.3141 | 0.01344 | -0.0495 | 97.7753
10 | 1.3457 | 0.01455 | -0.0463 | 92.488
10.5 | 1.3746 | 0.01585 | -0.043 | 86.7256
12 | 1.4633 | 0.02024 | -0.0346 | 72.2974
12.5 | 1.4887 | 0.02229 | -0.032 | 66.7878
13 | 1.5145 | 0.02441 | -0.0296 | 62.0442
13.5 | 1.5388 | 0.02679 | -0.0273 | 57.4393
14 | 1.5593 | 0.02959 | -0.0251 | 52.6969
14.5 | 1.5829 | 0.03228 | -0.0233 | 49.0366
15 | 1.6033 | 0.03537 | -0.0216 | 45.3294
15.5 | 1.621 | 0.0388 | -0.02 | 41.7784
16 | 1.6379 | 0.04246 | -0.0187 | 38.5751
16.5 | 1.6552 | 0.04624 | -0.0177 | 35.7958
17 | 1.6683 | 0.05055 | -0.017 | 33.003
17.5 | 1.6792 | 0.05526 | -0.0165 | 30.3873
18 | 1.6881 | 0.06036 | -0.0164 | 27.9672
18.5 | 1.6973 | 0.06566 | -0.0167 | 25.8498
19 | 1.7031 | 0.07148 | -0.0174 | 23.8262
19.5 | 1.7056 | 0.07791 | -0.0186 | 21.8919
20 | 1.7066 | 0.0847 | -0.0202 | 20.1488

## 111. Re 10M Mach 0.50 (1)
BIGFOIL.COM POLAR EXPORT
NACA63-417 a=0.6
NACA63-417 a=0.6 |  |  |  | Cl Max: | 1.425 | at alpha= | 9 | deg
JavaFoil+Calcfoil stall+Eppler ext transition |  |  |  | L/D Max: | 124.02 | at alpha= | 3 | deg
Re: | 10000000 |  |  | Cd Min: | 0.00563 | at alpha= | -0.5 | deg
Mach: | 0.5 |  |  | Cl=0 at alpha= | -2.7887 | deg
|  |  |  | @ Cl=0.1, Cd= | 0.0059422
|  |  |  | @ Cl=0.4, Cd= | 0.0057434
|  |  |  | @ Cl=0.6, Cd= | 0.0060668
alpha (deg) | Cl | Cd | Cm | Cl/Cd
-20 | -0.981 | 0.15677 | -0.026 | -6.257
-19.5 | -0.951 | 0.15229 | -0.026 | -6.242
-19 | -0.932 | 0.13483 | -0.028 | -6.915
-18.5 | -0.902 | 0.12918 | -0.028 | -6.986
-18 | -0.869 | 0.12806 | -0.027 | -6.783
-17.5 | -0.836 | 0.12787 | -0.026 | -6.537
-17 | -0.814 | 0.12335 | -0.028 | -6.597
-16.5 | -0.787 | 0.11453 | -0.029 | -6.875
-16 | -0.757 | 0.11015 | -0.029 | -6.869
-15.5 | -0.724 | 0.10933 | -0.027 | -6.621
-15 | -0.696 | 0.10163 | -0.027 | -6.85
-14.5 | -0.67 | 0.10319 | -0.029 | -6.49
-14 | -0.639 | 0.09855 | -0.027 | -6.482
-13.5 | -0.614 | 0.08867 | -0.03 | -6.919
-13 | -0.598 | 0.07105 | -0.035 | -8.424
-12.5 | -0.553 | 0.08841 | -0.027 | -6.253
-12 | -0.525 | 0.08196 | -0.028 | -6.406
-11.5 | -0.501 | 0.07124 | -0.032 | -7.036
-11 | -0.524 | 0.02949 | -0.047 | -17.777
-10.5 | -0.438 | 0.07302 | -0.026 | -6
-10 | -0.41 | 0.07477 | -0.026 | -5.48
-9.5 | -0.58 | 0.01985 | -0.051 | -29.195
-9 | -0.675 | 0.01417 | -0.053 | -47.656
-8.5 | -0.677 | 0.01187 | -0.055 | -57.042
-8 | -0.652 | 0.01038 | -0.056 | -62.888
-7.5 | -0.614 | 0.00988 | -0.058 | -62.119
-7 | -0.565 | 0.00891 | -0.059 | -63.468
-6.5 | -0.506 | 0.00852 | -0.06 | -59.454
-6 | -0.443 | 0.00818 | -0.06 | -54.223
-5.5 | -0.378 | 0.00788 | -0.061 | -47.939
-5 | -0.31 | 0.00763 | -0.062 | -40.681
-4.5 | -0.241 | 0.0074 | -0.062 | -32.593
-4 | -0.171 | 0.00715 | -0.063 | -23.985
-3.5 | -0.101 | 0.00673 | -0.064 | -15.021
-3 | -0.03 | 0.00659 | -0.065 | -4.586
-2.5 | 0.041 | 0.00615 | -0.065 | 6.64
-2 | 0.112 | 0.0059 | -0.066 | 19.032
-1.5 | 0.184 | 0.00579 | -0.067 | 31.712
-1 | 0.255 | 0.00568 | -0.067 | 44.895
-0.5 | 0.326 | 0.00563 | -0.068 | 57.967
0 | 0.398 | 0.00574 | -0.069 | 69.274
0.5 | 0.469 | 0.00586 | -0.07 | 79.997
1 | 0.54 | 0.00594 | -0.07 | 90.871
1.5 | 0.611 | 0.00609 | -0.071 | 100.367
2 | 0.683 | 0.00632 | -0.072 | 108.048
2.5 | 0.749 | 0.00652 | -0.073 | 114.928
3 | 0.814 | 0.00657 | -0.073 | 124.02
3.5 | 0.879 | 0.00763 | -0.073 | 115.092
4 | 0.944 | 0.00821 | -0.073 | 114.91
4.5 | 1.009 | 0.00886 | -0.074 | 113.849
5 | 1.072 | 0.0097 | -0.074 | 110.471
5.5 | 1.132 | 0.01093 | -0.075 | 103.632
6 | 1.19 | 0.01213 | -0.075 | 98.171
6.5 | 1.246 | 0.01313 | -0.076 | 94.904
7 | 1.296 | 0.01519 | -0.076 | 85.319
7.5 | 1.344 | 0.01625 | -0.076 | 82.691
8 | 1.385 | 0.01749 | -0.077 | 79.213
8.5 | 1.414 | 0.01887 | -0.077 | 74.908
9 | 1.425 | 0.02038 | -0.078 | 69.95
9.5 | 1.411 | 0.0221 | -0.078 | 63.851
10 | 1.341 | 0.02478 | -0.078 | 54.094
10.5 | 0.875 | 0.02852 | -0.079 | 30.69
11 | 0.906 | 0.0297 | -0.079 | 30.5
11.5 | 0.93 | 0.03492 | -0.079 | 26.633
12 | 0.965 | 0.03307 | -0.08 | 29.194
12.5 | 0.991 | 0.03769 | -0.08 | 26.292
13 | 1.012 | 0.04423 | -0.079 | 22.888
13.5 | 1.046 | 0.04297 | -0.08 | 24.336
14 | 1.073 | 0.04729 | -0.08 | 22.682

## 112. Re 10M Mach 0.50 (2)
BIGFOIL.COM POLAR EXPORT
NACA63-417 a=0.6
NACA63-417 a=0.6 |  |  |  | Cl Max: | 1.5254 | at alpha= | 14 | deg
XFOIL ncrit=9 |  |  |  | L/D Max: | 174.273 | at alpha= | 4 | deg
Re: | 10000000 |  |  | Cd Min: | 0.18266 | at alpha= | 19 | deg
Mach: | 0.5 |  |  | Cl=0 at alpha= | -2.8419 | deg
|  |  |  | @ Cl=0.1, Cd= | 0.0052848
|  |  |  | @ Cl=0.4, Cd= | 0.0044645
|  |  |  | @ Cl=0.6, Cd= | 0.004598
alpha (deg) | Cl | Cd | Cm | Cl/Cd
-15 | -0.725 | 0.10259 | -0.0606 | -7.067
-14.5 | -0.7468 | 0.09066 | -0.0694 | -8.2374
-14 | -0.7597 | 0.08006 | -0.0767 | -9.4891
-13.5 | -0.7762 | 0.06932 | -0.0841 | -11.1973
-13 | -0.7975 | 0.05873 | -0.0914 | -13.5791
-12.5 | -0.8269 | 0.04844 | -0.098 | -17.0706
-12 | -0.8543 | 0.03969 | -0.1024 | -21.5243
-11.5 | -0.8862 | 0.0317 | -0.1048 | -27.9558
-11 | -0.9195 | 0.02452 | -0.105 | -37.5
-10.5 | -0.9385 | 0.01888 | -0.1026 | -49.7087
-10 | -0.9567 | 0.01498 | -0.0959 | -63.8652
-9.5 | -0.9467 | 0.01261 | -0.0871 | -75.0753
-9 | -0.8963 | 0.0109 | -0.0819 | -82.2294
-8.5 | -0.8298 | 0.00983 | -0.0784 | -84.4151
-8 | -0.7579 | 0.0091 | -0.0758 | -83.2857
-7.5 | -0.6838 | 0.00853 | -0.0739 | -80.1641
-7 | -0.6092 | 0.00809 | -0.0726 | -75.3028
-6.5 | -0.5349 | 0.0077 | -0.0716 | -69.4675
-6 | -0.4607 | 0.00736 | -0.0709 | -62.5951
-5.5 | -0.3866 | 0.00708 | -0.0706 | -54.6045
-5 | -0.3129 | 0.00683 | -0.0705 | -45.8126
-4.5 | -0.2396 | 0.00658 | -0.0707 | -36.4134
-4 | -0.1668 | 0.00637 | -0.071 | -26.1852
-3.5 | -0.0946 | 0.00606 | -0.0714 | -15.6106
-3 | -0.0227 | 0.00578 | -0.072 | -3.9273
-2.5 | 0.0491 | 0.00552 | -0.0728 | 8.8949
-2 | 0.1205 | 0.00519 | -0.0736 | 23.2177
-1 | 0.2629 | 0.0045 | -0.0756 | 58.4222
-0.5 | 0.3354 | 0.0045 | -0.0766 | 74.5333
0 | 0.4081 | 0.00446 | -0.0777 | 91.5022
0.5 | 0.4805 | 0.0045 | -0.0787 | 106.7778
1 | 0.5532 | 0.00454 | -0.0798 | 121.8502
1.5 | 0.6258 | 0.00463 | -0.0807 | 135.162
2 | 0.6982 | 0.00475 | -0.0816 | 146.9895
2.5 | 0.7708 | 0.00485 | -0.0824 | 158.9278
3 | 0.8424 | 0.00506 | -0.0829 | 166.4822
3.5 | 0.9133 | 0.0053 | -0.0833 | 172.3208
4 | 0.9829 | 0.00564 | -0.0832 | 174.273
4.5 | 1.05 | 0.00608 | -0.0827 | 172.6974
5 | 1.1019 | 0.00711 | -0.0798 | 154.9789
6 | 1.1633 | 0.00933 | -0.0668 | 124.6838
6.5 | 1.1784 | 0.01089 | -0.0588 | 108.2094
7 | 1.2022 | 0.01267 | -0.0529 | 94.8856
8 | 1.2462 | 0.01711 | -0.042 | 72.8346
8.5 | 1.2617 | 0.01993 | -0.0367 | 63.3066
9 | 1.2907 | 0.02228 | -0.0327 | 57.9309
9.5 | 1.3193 | 0.02484 | -0.0289 | 53.1119
10 | 1.349 | 0.02755 | -0.0255 | 48.9655
10.5 | 1.3788 | 0.0304 | -0.0222 | 45.3553
11 | 1.4056 | 0.03355 | -0.0189 | 41.8957
12 | 1.4635 | 0.04051 | -0.0141 | 36.1269
12.5 | 1.4861 | 0.04474 | -0.0117 | 33.2164
13 | 1.5073 | 0.04931 | -0.0095 | 30.5678
13.5 | 1.5227 | 0.05458 | -0.0076 | 27.8985
14 | 1.5254 | 0.06125 | -0.0065 | 24.9045
14.5 | 1.5151 | 0.06951 | -0.0066 | 21.7969
15 | 1.4928 | 0.07946 | -0.0084 | 18.7868
15.5 | 1.4665 | 0.09047 | -0.0117 | 16.2098
16 | 1.4366 | 0.10258 | -0.0166 | 14.0047
16.5 | 1.4075 | 0.11532 | -0.0227 | 12.2052
17 | 1.3793 | 0.12846 | -0.03 | 10.7372
17.5 | 1.351 | 0.14217 | -0.0385 | 9.5027
18 | 1.3259 | 0.15584 | -0.0476 | 8.5081
18.5 | 1.305 | 0.16936 | -0.057 | 7.7055
19 | 1.2876 | 0.18266 | -0.0665 | 7.0492

## 113. Re 12M Mach 0.00 (1)
BIGFOIL.COM POLAR EXPORT
NACA63-417 a=0.6
NACA63-417 a=0.6 |  |  |  | Cl Max: | 1.618 | at alpha= | 14.5 | deg
JavaFoil+Calcfoil stall+Eppler ext transition |  |  |  | L/D Max: | 130.029 | at alpha= | 5.5 | deg
Re: | 12000000 |  |  | Cd Min: | 0.00537 | at alpha= | -0.5 | deg
Mach: | 0 |  |  | Cl=0 at alpha= | -2.7869 | deg
|  |  |  | @ Cl=0.1, Cd= | 0.0055852
|  |  |  | @ Cl=0.4, Cd= | 0.0053971
|  |  |  | @ Cl=0.6, Cd= | 0.005709
alpha (deg) | Cl | Cd | Cm | Cl/Cd
-20 | -0.881 | 0.13793 | -0.024 | -6.386
-19.5 | -0.9 | 0.12684 | -0.025 | -7.096
-19 | -0.918 | 0.11708 | -0.026 | -7.84
-18.5 | -0.944 | 0.09886 | -0.028 | -9.546
-18 | -0.961 | 0.08904 | -0.029 | -10.788
-17.5 | -0.994 | 0.06716 | -0.032 | -14.798
-17 | -1.014 | 0.05507 | -0.033 | -18.418
-16.5 | -1.029 | 0.04604 | -0.035 | -22.359
-16 | -1.039 | 0.03935 | -0.036 | -26.398
-15.5 | -1.069 | 0.0242 | -0.038 | -44.188
-15 | -1.068 | 0.02144 | -0.039 | -49.822
-14.5 | -1.063 | 0.01908 | -0.04 | -55.738
-14 | -1.054 | 0.01707 | -0.04 | -61.765
-13.5 | -1.042 | 0.01518 | -0.041 | -68.619
-13 | -1.025 | 0.01371 | -0.042 | -74.745
-12.5 | -1.003 | 0.01241 | -0.043 | -80.861
-12 | -0.977 | 0.01148 | -0.044 | -85.146
-11.5 | -0.948 | 0.01058 | -0.045 | -89.615
-11 | -0.912 | 0.00985 | -0.046 | -92.669
-10.5 | -0.875 | 0.00903 | -0.047 | -96.844
-10 | -0.827 | 0.00863 | -0.047 | -95.917
-9.5 | -0.778 | 0.0083 | -0.048 | -93.7
-9 | -0.727 | 0.00801 | -0.049 | -90.718
-8.5 | -0.674 | 0.00808 | -0.049 | -83.375
-8 | -0.62 | 0.00785 | -0.05 | -78.935
-7.5 | -0.564 | 0.00762 | -0.05 | -74.059
-7 | -0.507 | 0.00696 | -0.051 | -72.815
-6.5 | -0.449 | 0.00725 | -0.052 | -61.935
-6 | -0.39 | 0.00712 | -0.052 | -54.82
-5.5 | -0.331 | 0.00692 | -0.053 | -47.835
-5 | -0.271 | 0.00678 | -0.053 | -39.918
-4.5 | -0.21 | 0.0066 | -0.054 | -31.81
-4 | -0.149 | 0.00652 | -0.055 | -22.87
-3.5 | -0.088 | 0.00618 | -0.055 | -14.203
-3 | -0.026 | 0.00609 | -0.056 | -4.308
-2.5 | 0.035 | 0.0058 | -0.057 | 6.105
-2 | 0.097 | 0.00559 | -0.057 | 17.401
-1.5 | 0.159 | 0.00549 | -0.058 | 28.974
-1 | 0.221 | 0.00545 | -0.058 | 40.551
-0.5 | 0.283 | 0.00537 | -0.059 | 52.61
0 | 0.344 | 0.00537 | -0.06 | 64.089
0.5 | 0.406 | 0.0054 | -0.06 | 75.267
1 | 0.468 | 0.00549 | -0.061 | 85.277
1.5 | 0.53 | 0.00556 | -0.062 | 95.21
2 | 0.591 | 0.00568 | -0.062 | 104.114
2.5 | 0.65 | 0.00587 | -0.063 | 110.828
3 | 0.711 | 0.00623 | -0.063 | 114.141
3.5 | 0.772 | 0.00651 | -0.064 | 118.598
4 | 0.833 | 0.00686 | -0.065 | 121.36
4.5 | 0.893 | 0.00726 | -0.065 | 122.953
5 | 0.953 | 0.00778 | -0.066 | 122.519
5.5 | 1.006 | 0.00773 | -0.066 | 130.029
6 | 1.059 | 0.00901 | -0.066 | 117.519
6.5 | 1.112 | 0.00956 | -0.067 | 116.344
7 | 1.164 | 0.01008 | -0.067 | 115.534
7.5 | 1.214 | 0.01127 | -0.067 | 107.665
8 | 1.264 | 0.0118 | -0.068 | 107.038
8.5 | 1.311 | 0.01239 | -0.068 | 105.806
9 | 1.356 | 0.01304 | -0.069 | 103.973
9.5 | 1.398 | 0.01372 | -0.069 | 101.899
10 | 1.438 | 0.01442 | -0.07 | 99.696
10.5 | 1.475 | 0.0152 | -0.07 | 97.055
11 | 1.509 | 0.01604 | -0.07 | 94.091
11.5 | 1.539 | 0.0169 | -0.071 | 91.027
12 | 1.563 | 0.01782 | -0.071 | 87.69
12.5 | 1.583 | 0.01883 | -0.072 | 84.048
13 | 1.598 | 0.02004 | -0.072 | 79.754
13.5 | 1.61 | 0.02133 | -0.072 | 75.457
14 | 1.617 | 0.02252 | -0.073 | 71.786
14.5 | 1.618 | 0.0239 | -0.073 | 67.683
15 | 1.611 | 0.02529 | -0.073 | 63.706
15.5 | 1.6 | 0.02698 | -0.074 | 59.316
16 | 1.585 | 0.0284 | -0.074 | 55.825
16.5 | 1.566 | 0.03027 | -0.074 | 51.721
17 | 1.542 | 0.03261 | -0.074 | 47.27
17.5 | 1.514 | 0.03474 | -0.075 | 43.592
18 | 1.483 | 0.038 | -0.075 | 39.02
18.5 | 1.449 | 0.04095 | -0.075 | 35.386
19 | 1.414 | 0.04364 | -0.075 | 32.402
19.5 | 1.377 | 0.04675 | -0.075 | 29.447

## 114. Re 12M Mach 0.00 (2)
BIGFOIL.COM POLAR EXPORT
NACA63-417 a=0.6
NACA63-417 a=0.6 |  |  |  | Cl Max: | 1.7767 | at alpha= | 20 | deg
XFOIL ncrit=9 |  |  |  | L/D Max: | 156.12 | at alpha= | 4 | deg
Re: | 12000000 |  |  | Cd Min: | 0.05971 | at alpha= | 20 | deg
Mach: | 0 |  |  | Cl=0 at alpha= | -2.8255 | deg
|  |  |  | @ Cl=0.1, Cd= | 0.0048307
|  |  |  | @ Cl=0.4, Cd= | 0.0042094
|  |  |  | @ Cl=0.6, Cd= | 0.0044465
alpha (deg) | Cl | Cd | Cm | Cl/Cd
-20 | -1.5555 | 0.0327 | -0.0726 | -47.5688
-19.5 | -1.5623 | 0.02794 | -0.0725 | -55.9162
-19 | -1.5589 | 0.02428 | -0.0718 | -64.2051
-18.5 | -1.5528 | 0.02116 | -0.0704 | -73.3837
-18 | -1.5397 | 0.01885 | -0.0684 | -81.6817
-17.5 | -1.5226 | 0.01712 | -0.0657 | -88.9369
-17 | -1.5063 | 0.01583 | -0.0619 | -95.1548
-16.5 | -1.4922 | 0.01492 | -0.0563 | -100.0134
-15.5 | -1.4152 | 0.01333 | -0.0526 | -106.1665
-15 | -1.3696 | 0.01272 | -0.0516 | -107.673
-14.5 | -1.3214 | 0.01217 | -0.051 | -108.5785
-14 | -1.2715 | 0.01167 | -0.0505 | -108.9546
-13.5 | -1.2201 | 0.01121 | -0.0503 | -108.8403
-13 | -1.1684 | 0.01071 | -0.05 | -109.0943
-12.5 | -1.1159 | 0.01022 | -0.0499 | -109.1879
-12 | -1.0624 | 0.00978 | -0.0499 | -108.6299
-11.5 | -1.0077 | 0.00938 | -0.05 | -107.4307
-11 | -0.9522 | 0.00904 | -0.0503 | -105.3319
-10.5 | -0.8961 | 0.00873 | -0.0506 | -102.646
-10 | -0.8398 | 0.00839 | -0.0509 | -100.0954
-9.5 | -0.7833 | 0.00804 | -0.0513 | -97.4254
-9 | -0.7261 | 0.00775 | -0.0518 | -93.6903
-8.5 | -0.6683 | 0.0075 | -0.0523 | -89.1067
-8 | -0.6104 | 0.00725 | -0.0529 | -84.1931
-7.5 | -0.5523 | 0.00699 | -0.0535 | -79.0129
-7 | -0.4937 | 0.00679 | -0.0541 | -72.7099
-6.5 | -0.4351 | 0.00657 | -0.0548 | -66.2253
-6 | -0.3762 | 0.00641 | -0.0555 | -58.6895
-5.5 | -0.3171 | 0.00622 | -0.0562 | -50.9807
-5 | -0.2579 | 0.00605 | -0.057 | -42.6281
-4.5 | -0.1987 | 0.00589 | -0.0578 | -33.7351
-4 | -0.1395 | 0.00567 | -0.0586 | -24.6032
-3 | -0.0207 | 0.00529 | -0.0602 | -3.913
-2.5 | 0.0386 | 0.00507 | -0.0611 | 7.6134
-2 | 0.0981 | 0.00484 | -0.062 | 20.2686
-1 | 0.2165 | 0.00426 | -0.0638 | 50.8216
-0.5 | 0.2765 | 0.00419 | -0.0648 | 65.9905
0 | 0.3364 | 0.0042 | -0.0657 | 80.0952
0.5 | 0.3962 | 0.00421 | -0.0666 | 94.1093
1 | 0.4563 | 0.0042 | -0.0675 | 108.6429
1.5 | 0.5161 | 0.00426 | -0.0684 | 121.1502
2 | 0.5755 | 0.00438 | -0.0693 | 131.3927
2.5 | 0.6344 | 0.00454 | -0.0701 | 139.7357
3 | 0.693 | 0.00471 | -0.0709 | 147.1338
3.5 | 0.7512 | 0.00493 | -0.0716 | 152.3732
4 | 0.8087 | 0.00518 | -0.0722 | 156.1197
4.5 | 0.8619 | 0.00583 | -0.0723 | 147.8388
5.5 | 0.9664 | 0.00706 | -0.072 | 136.8839
6.5 | 1.0702 | 0.00805 | -0.0715 | 132.9441
7 | 1.1203 | 0.00857 | -0.071 | 130.7235
7.5 | 1.169 | 0.00909 | -0.0702 | 128.6029
8 | 1.2148 | 0.00969 | -0.069 | 125.3664
8.5 | 1.259 | 0.01026 | -0.0675 | 122.7096
9 | 1.302 | 0.01076 | -0.0658 | 121.0037
9.5 | 1.3328 | 0.01126 | -0.0618 | 118.3659
10 | 1.3573 | 0.01193 | -0.057 | 113.772
10.5 | 1.3852 | 0.01273 | -0.0534 | 108.8138
11 | 1.4149 | 0.0136 | -0.0503 | 104.0368
11.5 | 1.4422 | 0.01464 | -0.0472 | 98.5109
12 | 1.4718 | 0.01552 | -0.0446 | 94.8325
12.5 | 1.4989 | 0.01693 | -0.042 | 88.5351
13 | 1.5268 | 0.01838 | -0.0397 | 83.0686
13.5 | 1.5544 | 0.01992 | -0.0376 | 78.0321
14 | 1.5766 | 0.02186 | -0.0352 | 72.1226
14.5 | 1.6006 | 0.02377 | -0.0332 | 67.337
15 | 1.6238 | 0.02584 | -0.0314 | 62.8406
15.5 | 1.6444 | 0.02822 | -0.0296 | 58.2707
16 | 1.663 | 0.03088 | -0.028 | 53.8536
16.5 | 1.6829 | 0.03353 | -0.0267 | 50.1909
17 | 1.7025 | 0.03634 | -0.0256 | 46.8492
17.5 | 1.7183 | 0.03955 | -0.0246 | 43.4463
18 | 1.7344 | 0.04289 | -0.0238 | 40.4383
18.5 | 1.745 | 0.04687 | -0.0232 | 37.2306
19 | 1.7558 | 0.051 | -0.0229 | 34.4275
19.5 | 1.7673 | 0.05518 | -0.0229 | 32.0279
20 | 1.7767 | 0.05971 | -0.0231 | 29.7555

## 115. Re 12M Mach 0.10 (1)
BIGFOIL.COM POLAR EXPORT
NACA63-417 a=0.6
NACA63-417 a=0.6 |  |  |  | Cl Max: | 1.608 | at alpha= | 14 | deg
JavaFoil+Calcfoil stall+Eppler ext transition |  |  |  | L/D Max: | 123.72 | at alpha= | 4.5 | deg
Re: | 12000000 |  |  | Cd Min: | 0.00537 | at alpha= | 0 | deg
Mach: | 0.1 |  |  | Cl=0 at alpha= | -2.7903 | deg
|  |  |  | @ Cl=0.1, Cd= | 0.0055877
|  |  |  | @ Cl=0.4, Cd= | 0.0054223
|  |  |  | @ Cl=0.6, Cd= | 0.0057363
alpha (deg) | Cl | Cd | Cm | Cl/Cd
-20 | -0.834 | 0.14246 | -0.023 | -5.853
-19.5 | -0.853 | 0.13545 | -0.024 | -6.3
-19 | -0.876 | 0.12196 | -0.025 | -7.187
-18.5 | -0.897 | 0.11169 | -0.026 | -8.03
-18 | -0.919 | 0.09915 | -0.028 | -9.267
-17.5 | -0.95 | 0.07892 | -0.031 | -12.038
-17 | -0.976 | 0.06431 | -0.032 | -15.17
-16.5 | -0.998 | 0.05207 | -0.034 | -19.157
-16 | -1.009 | 0.04543 | -0.035 | -22.208
-15.5 | -1.024 | 0.03616 | -0.037 | -28.322
-15 | -1.053 | 0.02251 | -0.039 | -46.759
-14.5 | -1.05 | 0.01996 | -0.04 | -52.63
-14 | -1.044 | 0.01778 | -0.041 | -58.717
-13.5 | -1.034 | 0.01572 | -0.041 | -65.778
-13 | -1.019 | 0.01412 | -0.042 | -72.154
-12.5 | -0.999 | 0.01277 | -0.043 | -78.24
-12 | -0.975 | 0.01174 | -0.044 | -83.028
-11.5 | -0.947 | 0.01078 | -0.045 | -87.817
-11 | -0.911 | 0.00963 | -0.046 | -94.663
-10.5 | -0.877 | 0.00917 | -0.047 | -95.633
-10 | -0.83 | 0.00878 | -0.048 | -94.491
-9.5 | -0.78 | 0.00841 | -0.048 | -92.754
-9 | -0.729 | 0.00804 | -0.049 | -90.67
-8.5 | -0.677 | 0.00813 | -0.049 | -83.242
-8 | -0.622 | 0.00787 | -0.05 | -79.012
-7.5 | -0.566 | 0.00763 | -0.051 | -74.233
-7 | -0.509 | 0.00698 | -0.051 | -72.982
-6.5 | -0.451 | 0.00726 | -0.052 | -62.155
-6 | -0.392 | 0.00711 | -0.052 | -55.156
-5.5 | -0.333 | 0.00695 | -0.053 | -47.86
-5 | -0.272 | 0.00679 | -0.054 | -40.067
-4.5 | -0.211 | 0.00665 | -0.054 | -31.753
-4 | -0.15 | 0.00652 | -0.055 | -22.965
-3.5 | -0.088 | 0.00622 | -0.056 | -14.18
-3 | -0.026 | 0.00609 | -0.056 | -4.325
-2.5 | 0.036 | 0.00586 | -0.057 | 6.072
-2 | 0.098 | 0.00559 | -0.057 | 17.493
-1.5 | 0.16 | 0.00552 | -0.058 | 28.954
-1 | 0.222 | 0.00545 | -0.059 | 40.772
-0.5 | 0.284 | 0.00538 | -0.059 | 52.785
0 | 0.346 | 0.00537 | -0.06 | 64.479
0.5 | 0.408 | 0.00543 | -0.061 | 75.161
1 | 0.47 | 0.00549 | -0.061 | 85.7
1.5 | 0.532 | 0.0056 | -0.062 | 94.991
2 | 0.594 | 0.00572 | -0.062 | 103.828
2.5 | 0.653 | 0.00588 | -0.063 | 111.092
3 | 0.715 | 0.00624 | -0.064 | 114.509
3.5 | 0.776 | 0.00657 | -0.064 | 118.043
4 | 0.837 | 0.00688 | -0.065 | 121.685
4.5 | 0.897 | 0.00725 | -0.066 | 123.72
5 | 0.958 | 0.00781 | -0.066 | 122.685
5.5 | 1.01 | 0.00843 | -0.066 | 119.731
6 | 1.063 | 0.00908 | -0.067 | 117.144
6.5 | 1.116 | 0.00965 | -0.067 | 115.644
7 | 1.169 | 0.01015 | -0.067 | 115.218
7.5 | 1.219 | 0.01139 | -0.068 | 107.026
8 | 1.269 | 0.01192 | -0.068 | 106.389
8.5 | 1.315 | 0.01252 | -0.069 | 105.046
9 | 1.36 | 0.01319 | -0.069 | 103.103
9.5 | 1.402 | 0.01389 | -0.069 | 100.947
10 | 1.442 | 0.01461 | -0.07 | 98.672
10.5 | 1.478 | 0.01541 | -0.07 | 95.924
11 | 1.512 | 0.01628 | -0.071 | 92.88
11.5 | 1.54 | 0.01717 | -0.071 | 89.666
12 | 1.563 | 0.0182 | -0.071 | 85.843
12.5 | 1.581 | 0.01921 | -0.072 | 82.283
13 | 1.595 | 0.02049 | -0.072 | 77.829
13.5 | 1.604 | 0.02173 | -0.073 | 73.783
14 | 1.608 | 0.02298 | -0.073 | 69.996
14.5 | 1.606 | 0.02442 | -0.073 | 65.778
15 | 1.596 | 0.02586 | -0.074 | 61.734
15.5 | 1.581 | 0.02765 | -0.074 | 57.178
16 | 1.562 | 0.02924 | -0.074 | 53.415
16.5 | 1.537 | 0.03129 | -0.074 | 49.11
17 | 1.508 | 0.03357 | -0.075 | 44.933
17.5 | 1.475 | 0.03637 | -0.075 | 40.562
18 | 1.439 | 0.03968 | -0.075 | 36.26
18.5 | 1.4 | 0.04256 | -0.075 | 32.903
19 | 1.358 | 0.04649 | -0.075 | 29.213

## 116. Re 12M Mach 0.10 (2)
BIGFOIL.COM POLAR EXPORT
NACA63-417 a=0.6
NACA63-417 a=0.6 |  |  |  | Cl Max: | 1.7728 | at alpha= | 20 | deg
XFOIL ncrit=9 |  |  |  | L/D Max: | 156.879 | at alpha= | 4 | deg
Re: | 12000000 |  |  | Cd Min: | 0.06261 | at alpha= | 20 | deg
Mach: | 0.1 |  |  | Cl=0 at alpha= | -2.8261 | deg
|  |  |  | @ Cl=0.1, Cd= | 0.0048442
|  |  |  | @ Cl=0.4, Cd= | 0.00421
|  |  |  | @ Cl=0.6, Cd= | 0.0044357
alpha (deg) | Cl | Cd | Cm | Cl/Cd
-20 | -1.5254 | 0.03733 | -0.0747 | -40.8626
-19.5 | -1.535 | 0.032 | -0.0752 | -47.9688
-19 | -1.5443 | 0.02704 | -0.075 | -57.1117
-18.5 | -1.5384 | 0.02355 | -0.0741 | -65.3248
-18 | -1.529 | 0.02063 | -0.0725 | -74.1154
-17.5 | -1.5186 | 0.0182 | -0.07 | -83.4396
-17 | -1.5012 | 0.01659 | -0.0669 | -90.4882
-16.5 | -1.4877 | 0.01538 | -0.0619 | -96.7295
-16 | -1.4633 | 0.01455 | -0.0575 | -100.5704
-15.5 | -1.4242 | 0.01372 | -0.0555 | -103.8047
-15 | -1.3803 | 0.013 | -0.0541 | -106.1769
-14.5 | -1.3324 | 0.0124 | -0.0531 | -107.4516
-14 | -1.2823 | 0.01187 | -0.0524 | -108.0286
-13.5 | -1.2307 | 0.01139 | -0.052 | -108.0509
-13 | -1.1782 | 0.01089 | -0.0516 | -108.191
-12.5 | -1.1253 | 0.01038 | -0.0513 | -108.4104
-12 | -1.0713 | 0.00991 | -0.0512 | -108.1029
-11.5 | -1.0162 | 0.00949 | -0.0512 | -107.0811
-11 | -0.9602 | 0.00913 | -0.0513 | -105.1698
-10.5 | -0.9035 | 0.0088 | -0.0515 | -102.6705
-10 | -0.8465 | 0.00846 | -0.0518 | -100.0591
-9.5 | -0.7895 | 0.00811 | -0.0521 | -97.349
-9 | -0.7318 | 0.0078 | -0.0525 | -93.8205
-8.5 | -0.6735 | 0.00753 | -0.053 | -89.4422
-8 | -0.6149 | 0.00729 | -0.0535 | -84.3484
-7.5 | -0.5564 | 0.00702 | -0.054 | -79.2593
-7 | -0.4973 | 0.00681 | -0.0546 | -73.025
-6.5 | -0.4382 | 0.0066 | -0.0553 | -66.3939
-6 | -0.3788 | 0.00643 | -0.056 | -58.9114
-5.5 | -0.3193 | 0.00623 | -0.0567 | -51.252
-5 | -0.2596 | 0.00607 | -0.0574 | -42.7677
-4.5 | -0.2 | 0.00591 | -0.0582 | -33.8409
-4 | -0.1403 | 0.00568 | -0.0589 | -24.7007
-3.5 | -0.0807 | 0.00549 | -0.0597 | -14.6995
-3 | -0.0208 | 0.0053 | -0.0606 | -3.9245
-2.5 | 0.039 | 0.00508 | -0.0614 | 7.6772
-2 | 0.0988 | 0.00485 | -0.0623 | 20.3711
-1 | 0.2179 | 0.00427 | -0.0642 | 51.0304
-0.5 | 0.2783 | 0.0042 | -0.0651 | 66.2619
0 | 0.3387 | 0.0042 | -0.0661 | 80.6429
0.5 | 0.3989 | 0.00421 | -0.067 | 94.7506
1 | 0.4593 | 0.00421 | -0.0679 | 109.0974
1.5 | 0.5195 | 0.00427 | -0.0688 | 121.6628
2 | 0.5794 | 0.00438 | -0.0697 | 132.2831
2.5 | 0.6386 | 0.00454 | -0.0705 | 140.6608
3 | 0.6976 | 0.00472 | -0.0713 | 147.7966
3.5 | 0.7563 | 0.00493 | -0.072 | 153.4077
4 | 0.8142 | 0.00519 | -0.0726 | 156.8786
4.5 | 0.8679 | 0.00583 | -0.0726 | 148.8679
5.5 | 0.9725 | 0.0071 | -0.0722 | 136.9718
6 | 1.0249 | 0.0076 | -0.072 | 134.8553
6.5 | 1.0765 | 0.00811 | -0.0716 | 132.7374
7 | 1.1267 | 0.00863 | -0.071 | 130.5562
7.5 | 1.1753 | 0.00916 | -0.0701 | 128.3079
8 | 1.2205 | 0.00979 | -0.0686 | 124.668
8.5 | 1.2643 | 0.01036 | -0.0669 | 122.0367
9 | 1.3062 | 0.01088 | -0.0649 | 120.0551
9.5 | 1.329 | 0.01146 | -0.0594 | 115.9686
10 | 1.3566 | 0.01219 | -0.0553 | 111.2879
10.5 | 1.3856 | 0.01305 | -0.0519 | 106.1762
11 | 1.4152 | 0.014 | -0.0488 | 101.0857
11.5 | 1.443 | 0.01508 | -0.0457 | 95.6897
12.5 | 1.4992 | 0.01757 | -0.0404 | 85.3273
13 | 1.5272 | 0.01909 | -0.0381 | 80
13.5 | 1.5541 | 0.02076 | -0.036 | 74.8603
14 | 1.5761 | 0.0228 | -0.0336 | 69.1272
14.5 | 1.6006 | 0.02478 | -0.0316 | 64.5924
15 | 1.6231 | 0.02702 | -0.0298 | 60.0703
15.5 | 1.6432 | 0.02956 | -0.028 | 55.5886
16 | 1.6621 | 0.03231 | -0.0264 | 51.4423
16.5 | 1.682 | 0.0351 | -0.0252 | 47.9202
17 | 1.6998 | 0.03818 | -0.024 | 44.5207
17.5 | 1.7145 | 0.04166 | -0.023 | 41.1546
18 | 1.7297 | 0.04523 | -0.0223 | 38.2423
18.5 | 1.7408 | 0.04931 | -0.0218 | 35.3032
19 | 1.7534 | 0.05341 | -0.0216 | 32.8291
19.5 | 1.764 | 0.05782 | -0.0217 | 30.5085
20 | 1.7728 | 0.06261 | -0.022 | 28.315

## 117. Re 12M Mach 0.25 (1)
BIGFOIL.COM POLAR EXPORT
NACA63-417 a=0.6
NACA63-417 a=0.6 |  |  |  | Cl Max: | 1.558 | at alpha= | 12.5 | deg
JavaFoil+Calcfoil stall+Eppler ext transition |  |  |  | L/D Max: | 122.015 | at alpha= | 4.5 | deg
Re: | 12000000 |  |  | Cd Min: | 0.00542 | at alpha= | 0 | deg
Mach: | 0.25 |  |  | Cl=0 at alpha= | -2.7891 | deg
|  |  |  | @ Cl=0.1, Cd= | 0.0056837
|  |  |  | @ Cl=0.4, Cd= | 0.0054549
|  |  |  | @ Cl=0.6, Cd= | 0.0057725
alpha (deg) | Cl | Cd | Cm | Cl/Cd
-18 | -0.622 | 0.13971 | -0.022 | -4.453
-17.5 | -0.668 | 0.12919 | -0.023 | -5.168
-17 | -0.709 | 0.12105 | -0.024 | -5.853
-16.5 | -0.745 | 0.1133 | -0.025 | -6.577
-16 | -0.779 | 0.10302 | -0.027 | -7.565
-15.5 | -0.812 | 0.09064 | -0.029 | -8.957
-15 | -0.848 | 0.07342 | -0.032 | -11.55
-14.5 | -0.899 | 0.04751 | -0.037 | -18.93
-14 | -0.959 | 0.02307 | -0.041 | -41.583
-13.5 | -0.968 | 0.02016 | -0.042 | -47.983
-13 | -0.97 | 0.01736 | -0.043 | -55.89
-12.5 | -0.964 | 0.01542 | -0.044 | -62.509
-12 | -0.951 | 0.01379 | -0.045 | -68.99
-11.5 | -0.933 | 0.0123 | -0.046 | -75.845
-11 | -0.904 | 0.01116 | -0.047 | -81.039
-10.5 | -0.87 | 0.01036 | -0.048 | -83.954
-10 | -0.838 | 0.0093 | -0.049 | -90.08
-9.5 | -0.791 | 0.00877 | -0.049 | -90.203
-9 | -0.741 | 0.0084 | -0.05 | -88.245
-8.5 | -0.689 | 0.00842 | -0.051 | -81.911
-8 | -0.635 | 0.00813 | -0.051 | -78.102
-7.5 | -0.579 | 0.00784 | -0.052 | -73.89
-7 | -0.521 | 0.00712 | -0.053 | -73.27
-6.5 | -0.462 | 0.00746 | -0.053 | -62.017
-6 | -0.402 | 0.00723 | -0.054 | -55.606
-5.5 | -0.341 | 0.00704 | -0.055 | -48.468
-5 | -0.279 | 0.00689 | -0.055 | -40.544
-4.5 | -0.217 | 0.00674 | -0.056 | -32.144
-4 | -0.154 | 0.00661 | -0.056 | -23.273
-3.5 | -0.091 | 0.0063 | -0.057 | -14.365
-3 | -0.027 | 0.00613 | -0.058 | -4.415
-2.5 | 0.037 | 0.00592 | -0.058 | 6.183
-2 | 0.101 | 0.00568 | -0.059 | 17.697
-1.5 | 0.164 | 0.00555 | -0.06 | 29.591
-1 | 0.228 | 0.00551 | -0.06 | 41.438
-0.5 | 0.292 | 0.00544 | -0.061 | 53.636
0 | 0.356 | 0.00542 | -0.062 | 65.58
0.5 | 0.419 | 0.00547 | -0.062 | 76.726
1 | 0.483 | 0.00554 | -0.063 | 87.234
1.5 | 0.547 | 0.00568 | -0.064 | 96.304
2 | 0.61 | 0.00579 | -0.064 | 105.47
2.5 | 0.671 | 0.00601 | -0.065 | 111.748
3 | 0.734 | 0.00639 | -0.065 | 114.908
3.5 | 0.797 | 0.00675 | -0.066 | 118.104
4 | 0.86 | 0.00712 | -0.067 | 120.652
4.5 | 0.922 | 0.00755 | -0.067 | 122.015
5 | 0.976 | 0.00812 | -0.068 | 120.235
5.5 | 1.032 | 0.00887 | -0.068 | 116.41
6 | 1.087 | 0.00954 | -0.068 | 114.009
6.5 | 1.142 | 0.01015 | -0.069 | 112.498
7 | 1.195 | 0.01071 | -0.069 | 111.595
7.5 | 1.244 | 0.01206 | -0.069 | 103.202
8 | 1.294 | 0.01268 | -0.07 | 102.107
8.5 | 1.341 | 0.01336 | -0.07 | 100.308
9 | 1.384 | 0.01415 | -0.071 | 97.791
9.5 | 1.424 | 0.01492 | -0.071 | 95.41
10 | 1.46 | 0.01577 | -0.072 | 92.592
10.5 | 1.492 | 0.0167 | -0.072 | 89.331
11 | 1.52 | 0.01772 | -0.072 | 85.79
11.5 | 1.54 | 0.01878 | -0.073 | 81.988
12 | 1.552 | 0.02007 | -0.073 | 77.355
12.5 | 1.558 | 0.02143 | -0.073 | 72.674
13 | 1.557 | 0.02281 | -0.074 | 68.232
13.5 | 1.548 | 0.02442 | -0.074 | 63.361
14 | 1.531 | 0.02617 | -0.074 | 58.481
14.5 | 1.503 | 0.02805 | -0.075 | 53.596
15 | 1.464 | 0.02988 | -0.075 | 48.996
15.5 | 1.415 | 0.0327 | -0.075 | 43.264
16 | 1.356 | 0.03597 | -0.075 | 37.713
16.5 | 1.291 | 0.03921 | -0.075 | 32.934
17 | 1.219 | 0.04322 | -0.075 | 28.196
17.5 | 1.14 | 0.04768 | -0.075 | 23.912

## 118. Re 12M Mach 0.25 (2)
BIGFOIL.COM POLAR EXPORT
NACA63-417 a=0.6
NACA63-417 a=0.6 |  |  |  | Cl Max: | 1.7275 | at alpha= | 20 | deg
XFOIL ncrit=9 |  |  |  | L/D Max: | 160.857 | at alpha= | 4 | deg
Re: | 12000000 |  |  | Cd Min: | 0.08207 | at alpha= | 20 | deg
Mach: | 0.25 |  |  | Cl=0 at alpha= | -2.8285 | deg
|  |  |  | @ Cl=0.1, Cd= | 0.0049105
|  |  |  | @ Cl=0.4, Cd= | 0.0042356
|  |  |  | @ Cl=0.6, Cd= | 0.0044084
alpha (deg) | Cl | Cd | Cm | Cl/Cd
-20 | -1.3633 | 0.06759 | -0.073 | -20.1701
-19.5 | -1.3975 | 0.05689 | -0.0792 | -24.5649
-19 | -1.4165 | 0.04865 | -0.0831 | -29.1161
-18.5 | -1.4353 | 0.04117 | -0.0858 | -34.8628
-18 | -1.4357 | 0.03595 | -0.0868 | -39.936
-17.5 | -1.4385 | 0.03092 | -0.0869 | -46.5233
-17 | -1.4467 | 0.02583 | -0.0864 | -56.0085
-16.5 | -1.4495 | 0.02155 | -0.0848 | -67.2622
-16 | -1.4433 | 0.01843 | -0.0819 | -78.3125
-15.5 | -1.4276 | 0.0164 | -0.0781 | -87.0488
-15 | -1.4151 | 0.01507 | -0.0719 | -93.9018
-14.5 | -1.3832 | 0.0141 | -0.0674 | -98.0993
-14 | -1.3381 | 0.01322 | -0.0647 | -101.2179
-13.5 | -1.287 | 0.0125 | -0.0628 | -102.96
-13 | -1.233 | 0.01187 | -0.0612 | -103.8753
-12.5 | -1.177 | 0.01132 | -0.06 | -103.9753
-12 | -1.1209 | 0.0107 | -0.0589 | -104.757
-11.5 | -1.0635 | 0.01014 | -0.058 | -104.8817
-11 | -1.0047 | 0.00966 | -0.0574 | -104.0062
-10.5 | -0.945 | 0.00924 | -0.057 | -102.2727
-10 | -0.8846 | 0.00886 | -0.0568 | -99.842
-9.5 | -0.824 | 0.0085 | -0.0566 | -96.9412
-9 | -0.7636 | 0.00811 | -0.0565 | -94.1554
-8.5 | -0.7024 | 0.00777 | -0.0566 | -90.399
-8 | -0.6409 | 0.0075 | -0.0568 | -85.4533
-7.5 | -0.5791 | 0.00723 | -0.0571 | -80.0968
-7 | -0.5176 | 0.00697 | -0.0575 | -74.2611
-6.5 | -0.4555 | 0.00675 | -0.0579 | -67.4815
-6 | -0.3936 | 0.00653 | -0.0584 | -60.2757
-5.5 | -0.3315 | 0.00636 | -0.059 | -52.1226
-5 | -0.2693 | 0.00617 | -0.0597 | -43.6467
-4.5 | -0.2072 | 0.00601 | -0.0603 | -34.4759
-4 | -0.1452 | 0.0058 | -0.0611 | -25.0345
-3.5 | -0.0834 | 0.00554 | -0.0618 | -15.0542
-3 | -0.0213 | 0.00536 | -0.0626 | -3.9739
-2.5 | 0.0408 | 0.00515 | -0.0635 | 7.9223
-2 | 0.1026 | 0.0049 | -0.0644 | 20.9388
-1 | 0.226 | 0.0043 | -0.0663 | 52.5581
-0.5 | 0.2887 | 0.00422 | -0.0672 | 68.4123
0 | 0.3512 | 0.00422 | -0.0682 | 83.2227
0.5 | 0.4136 | 0.00424 | -0.0691 | 97.5472
1 | 0.4762 | 0.00425 | -0.0701 | 112.0471
1.5 | 0.5387 | 0.0043 | -0.071 | 125.2791
2 | 0.6009 | 0.00441 | -0.0719 | 136.2585
2.5 | 0.6625 | 0.00455 | -0.0727 | 145.6044
3 | 0.7235 | 0.00476 | -0.0734 | 151.9958
3.5 | 0.7844 | 0.00498 | -0.0741 | 157.51
4 | 0.8445 | 0.00525 | -0.0746 | 160.8571
4.5 | 0.9004 | 0.00585 | -0.0746 | 153.9145
5 | 0.9521 | 0.00669 | -0.0739 | 142.3169
5.5 | 1.006 | 0.00729 | -0.0734 | 137.9973
6 | 1.0589 | 0.00785 | -0.0727 | 134.8917
6.5 | 1.1101 | 0.00845 | -0.0717 | 131.3728
7 | 1.1596 | 0.00903 | -0.0704 | 128.4164
7.5 | 1.2063 | 0.00964 | -0.0685 | 125.1349
8 | 1.2457 | 0.01039 | -0.0655 | 119.8941
8.5 | 1.2695 | 0.01103 | -0.0595 | 115.0952
9 | 1.2965 | 0.01191 | -0.0548 | 108.8581
9.5 | 1.3265 | 0.01292 | -0.051 | 102.6703
10 | 1.3575 | 0.01403 | -0.0476 | 96.7569
10.5 | 1.3895 | 0.01517 | -0.0445 | 91.5953
11 | 1.4181 | 0.01655 | -0.0413 | 85.6858
11.5 | 1.4468 | 0.01794 | -0.0381 | 80.6466
12 | 1.4762 | 0.0194 | -0.0356 | 76.0928
12.5 | 1.503 | 0.02133 | -0.0329 | 70.4641
13 | 1.53 | 0.02333 | -0.0305 | 65.5808
13.5 | 1.5529 | 0.02573 | -0.028 | 60.3537
14 | 1.5776 | 0.02816 | -0.0259 | 56.0227
14.5 | 1.6001 | 0.03088 | -0.0239 | 51.8167
15 | 1.6194 | 0.03396 | -0.022 | 47.6855
15.5 | 1.6395 | 0.03715 | -0.0204 | 44.1319
16 | 1.6583 | 0.04056 | -0.019 | 40.8851
16.5 | 1.6756 | 0.04426 | -0.0178 | 37.8581
17 | 1.6846 | 0.04889 | -0.0169 | 34.4569
17.5 | 1.6972 | 0.05337 | -0.0163 | 31.8006
18 | 1.7101 | 0.05797 | -0.0161 | 29.4997
18.5 | 1.7196 | 0.06312 | -0.0162 | 27.2433
19 | 1.7245 | 0.06893 | -0.0167 | 25.0181
19.5 | 1.7251 | 0.07548 | -0.0178 | 22.8551
20 | 1.7275 | 0.08207 | -0.0193 | 21.0491

## 119. Re 12M Mach 0.50 (1)
BIGFOIL.COM POLAR EXPORT
NACA63-417 a=0.6
NACA63-417 a=0.6 |  |  |  | Cl Max: | 1.427 | at alpha= | 9 | deg
JavaFoil+Calcfoil stall+Eppler ext transition |  |  |  | L/D Max: | 125.112 | at alpha= | 3 | deg
Re: | 12000000 |  |  | Cd Min: | 0.00567 | at alpha= | -0.5 | deg
Mach: | 0.5 |  |  | Cl=0 at alpha= | -2.7887 | deg
|  |  |  | @ Cl=0.1, Cd= | 0.0059475
|  |  |  | @ Cl=0.4, Cd= | 0.0056928
|  |  |  | @ Cl=0.6, Cd= | 0.0060652
alpha (deg) | Cl | Cd | Cm | Cl/Cd
-20 | -0.979 | 0.17204 | -0.025 | -5.688
-19.5 | -0.95 | 0.16758 | -0.025 | -5.668
-19 | -0.928 | 0.14449 | -0.027 | -6.424
-18.5 | -0.897 | 0.14192 | -0.027 | -6.324
-18 | -0.867 | 0.13788 | -0.027 | -6.288
-17.5 | -0.838 | 0.13352 | -0.027 | -6.28
-17 | -0.815 | 0.12155 | -0.028 | -6.705
-16.5 | -0.791 | 0.11003 | -0.03 | -7.185
-16 | -0.76 | 0.10546 | -0.03 | -7.211
-15.5 | -0.726 | 0.10526 | -0.028 | -6.897
-15 | -0.699 | 0.09736 | -0.029 | -7.182
-14.5 | -0.671 | 0.09994 | -0.029 | -6.713
-14 | -0.641 | 0.09606 | -0.029 | -6.67
-13.5 | -0.618 | 0.08397 | -0.032 | -7.356
-13 | -0.628 | 0.04858 | -0.041 | -12.93
-12.5 | -0.553 | 0.08705 | -0.028 | -6.356
-12 | -0.526 | 0.08081 | -0.029 | -6.504
-11.5 | -0.505 | 0.06709 | -0.034 | -7.533
-11 | -0.529 | 0.02634 | -0.048 | -20.099
-10.5 | -0.438 | 0.0726 | -0.027 | -6.037
-10 | -0.41 | 0.07315 | -0.027 | -5.602
-9.5 | -0.584 | 0.0183 | -0.051 | -31.88
-9 | -0.678 | 0.01338 | -0.054 | -50.695
-8.5 | -0.679 | 0.01144 | -0.055 | -59.372
-8 | -0.654 | 0.01004 | -0.056 | -65.17
-7.5 | -0.619 | 0.00927 | -0.058 | -66.785
-7 | -0.565 | 0.00871 | -0.059 | -64.945
-6.5 | -0.506 | 0.00832 | -0.06 | -60.857
-6 | -0.443 | 0.00801 | -0.06 | -55.368
-5.5 | -0.378 | 0.00772 | -0.061 | -48.941
-5 | -0.31 | 0.00744 | -0.062 | -41.679
-4.5 | -0.241 | 0.00724 | -0.062 | -33.319
-4 | -0.171 | 0.00703 | -0.063 | -24.371
-3.5 | -0.101 | 0.00663 | -0.064 | -15.243
-3 | -0.03 | 0.0065 | -0.065 | -4.647
-2.5 | 0.041 | 0.00623 | -0.065 | 6.556
-2 | 0.112 | 0.00589 | -0.066 | 19.088
-1.5 | 0.184 | 0.00582 | -0.067 | 31.582
-1 | 0.255 | 0.00578 | -0.067 | 44.153
-0.5 | 0.326 | 0.00567 | -0.068 | 57.584
0 | 0.398 | 0.00569 | -0.069 | 69.85
0.5 | 0.469 | 0.00579 | -0.07 | 81.046
1 | 0.54 | 0.00593 | -0.07 | 91.094
1.5 | 0.611 | 0.00609 | -0.071 | 100.411
2 | 0.683 | 0.00628 | -0.072 | 108.619
2.5 | 0.749 | 0.0066 | -0.073 | 113.481
3 | 0.813 | 0.0065 | -0.073 | 125.112
3.5 | 0.879 | 0.00775 | -0.073 | 113.355
4 | 0.944 | 0.00827 | -0.073 | 114.192
4.5 | 1.009 | 0.00895 | -0.074 | 112.8
5 | 1.072 | 0.00993 | -0.074 | 107.922
5.5 | 1.133 | 0.01102 | -0.075 | 102.787
6 | 1.191 | 0.01199 | -0.075 | 99.376
6.5 | 1.248 | 0.01283 | -0.076 | 97.266
7 | 1.298 | 0.01474 | -0.076 | 88.025
7.5 | 1.346 | 0.01578 | -0.076 | 85.282
8 | 1.387 | 0.01696 | -0.077 | 81.792
8.5 | 1.415 | 0.01824 | -0.077 | 77.614
9 | 1.427 | 0.01976 | -0.078 | 72.243
9.5 | 1.413 | 0.02146 | -0.078 | 65.817
10 | 1.342 | 0.02403 | -0.078 | 55.873
10.5 | 0.876 | 0.02762 | -0.079 | 31.723
11 | 0.907 | 0.02864 | -0.079 | 31.668
11.5 | 0.933 | 0.03315 | -0.079 | 28.133
12 | 0.967 | 0.03199 | -0.08 | 30.219
12.5 | 0.993 | 0.03638 | -0.08 | 27.288
13 | 1.015 | 0.04274 | -0.079 | 23.739
13.5 | 1.049 | 0.04109 | -0.08 | 25.523
14 | 1.075 | 0.04536 | -0.08 | 23.708

## 120. Re 12M Mach 0.50 (2)
BIGFOIL.COM POLAR EXPORT
NACA63-417 a=0.6
NACA63-417 a=0.6 |  |  |  | Cl Max: | 1.548 | at alpha= | 14 | deg
XFOIL ncrit=9 |  |  |  | L/D Max: | 175.832 | at alpha= | 4 | deg
Re: | 12000000 |  |  | Cd Min: | 0.1812 | at alpha= | 19 | deg
Mach: | 0.5 |  |  | Cl=0 at alpha= | -2.8412 | deg
|  |  |  | @ Cl=0.1, Cd= | 0.0052242
|  |  |  | @ Cl=0.4, Cd= | 0.0043888
|  |  |  | @ Cl=0.6, Cd= | 0.004501
alpha (deg) | Cl | Cd | Cm | Cl/Cd
-15 | -0.7541 | 0.09885 | -0.0644 | -7.6287
-14 | -0.7848 | 0.07703 | -0.0799 | -10.1882
-13.5 | -0.8011 | 0.06649 | -0.0871 | -12.0484
-13 | -0.8192 | 0.05648 | -0.0938 | -14.5042
-12.5 | -0.8468 | 0.04661 | -0.0999 | -18.1678
-12 | -0.8734 | 0.03815 | -0.1038 | -22.8938
-11.5 | -0.9024 | 0.03054 | -0.1056 | -29.5481
-11 | -0.9333 | 0.02359 | -0.1054 | -39.5634
-10.5 | -0.9609 | 0.01772 | -0.1026 | -54.2269
-10 | -0.9877 | 0.0143 | -0.0934 | -69.0699
-9.5 | -0.9629 | 0.01184 | -0.086 | -81.326
-9 | -0.906 | 0.01031 | -0.0812 | -87.8758
-8.5 | -0.8363 | 0.00939 | -0.0779 | -89.0628
-8 | -0.7624 | 0.00872 | -0.0754 | -87.4312
-7.5 | -0.6874 | 0.00823 | -0.0736 | -83.5237
-7 | -0.6121 | 0.00782 | -0.0723 | -78.2737
-6.5 | -0.5369 | 0.00748 | -0.0714 | -71.7781
-6 | -0.4625 | 0.00715 | -0.0708 | -64.6853
-5.5 | -0.388 | 0.00689 | -0.0705 | -56.3135
-5 | -0.3142 | 0.00663 | -0.0704 | -47.3906
-4.5 | -0.2407 | 0.00642 | -0.0706 | -37.4922
-4 | -0.1674 | 0.0062 | -0.0709 | -27
-3.5 | -0.0951 | 0.00595 | -0.0714 | -15.9832
-3 | -0.0229 | 0.00567 | -0.072 | -4.0388
-2.5 | 0.0492 | 0.00543 | -0.0728 | 9.0608
-2 | 0.1208 | 0.00514 | -0.0736 | 23.5019
-1.5 | 0.1922 | 0.00479 | -0.0746 | 40.1253
-1 | 0.2633 | 0.00445 | -0.0756 | 59.1685
-0.5 | 0.336 | 0.00438 | -0.0767 | 76.7123
0 | 0.4085 | 0.00439 | -0.0778 | 93.0524
0.5 | 0.4813 | 0.00438 | -0.0788 | 109.8858
1 | 0.5537 | 0.00445 | -0.0798 | 124.427
1.5 | 0.6263 | 0.00453 | -0.0808 | 138.2561
2 | 0.6993 | 0.0046 | -0.0818 | 152.0217
2.5 | 0.7717 | 0.00474 | -0.0825 | 162.8059
3 | 0.8431 | 0.00496 | -0.0831 | 169.9798
3.5 | 0.9136 | 0.00524 | -0.0833 | 174.3511
4 | 0.9829 | 0.00559 | -0.0833 | 175.8318
4.5 | 1.0483 | 0.00612 | -0.0825 | 171.2908
5 | 1.0999 | 0.00716 | -0.0796 | 153.6173
5.5 | 1.1397 | 0.00833 | -0.0747 | 136.8187
6 | 1.1662 | 0.00923 | -0.0672 | 126.3489
6.5 | 1.1824 | 0.01069 | -0.0593 | 110.608
7 | 1.2084 | 0.01237 | -0.0535 | 97.688
7.5 | 1.2309 | 0.01443 | -0.0478 | 85.3015
8 | 1.2519 | 0.01678 | -0.0424 | 74.6067
8.5 | 1.2748 | 0.01921 | -0.0375 | 66.3613
9 | 1.3042 | 0.02152 | -0.0334 | 60.6041
9.5 | 1.3361 | 0.02386 | -0.0297 | 55.9975
10 | 1.3665 | 0.02648 | -0.0261 | 51.605
10.5 | 1.3965 | 0.0293 | -0.0227 | 47.6621
12 | 1.4837 | 0.03906 | -0.0143 | 37.9852
12.5 | 1.5093 | 0.04299 | -0.0115 | 35.1082
13 | 1.5303 | 0.04751 | -0.0091 | 32.2101
13.5 | 1.5439 | 0.05284 | -0.0071 | 29.2184
14 | 1.548 | 0.05929 | -0.0056 | 26.109
14.5 | 1.5351 | 0.06764 | -0.0055 | 22.6952
15 | 1.5106 | 0.07765 | -0.0071 | 19.454
15.5 | 1.4829 | 0.08867 | -0.0103 | 16.7238
16 | 1.4521 | 0.1008 | -0.0151 | 14.4058
16.5 | 1.4199 | 0.11381 | -0.0215 | 12.4761
17 | 1.3898 | 0.12713 | -0.0289 | 10.9321
17.5 | 1.3614 | 0.14081 | -0.0373 | 9.6683
18 | 1.3362 | 0.15444 | -0.0463 | 8.6519
18.5 | 1.315 | 0.16797 | -0.0557 | 7.8288
19 | 1.2977 | 0.1812 | -0.0651 | 7.1617

## 121. Re 14M Mach 0.00 (1)
BIGFOIL.COM POLAR EXPORT
NACA63-417 a=0.6
NACA63-417 a=0.6 |  |  |  | Cl Max: | 1.62 | at alpha= | 14.5 | deg
JavaFoil+Calcfoil stall+Eppler ext transition |  |  |  | L/D Max: | 129.508 | at alpha= | 5.5 | deg
Re: | 14000000 |  |  | Cd Min: | 0.00538 | at alpha= | 0 | deg
Mach: | 0 |  |  | Cl=0 at alpha= | -2.7869 | deg
|  |  |  | @ Cl=0.1, Cd= | 0.0056261
|  |  |  | @ Cl=0.4, Cd= | 0.0054071
|  |  |  | @ Cl=0.6, Cd= | 0.0057834
alpha (deg) | Cl | Cd | Cm | Cl/Cd
-20 | -0.885 | 0.13222 | -0.024 | -6.692
-19.5 | -0.902 | 0.12473 | -0.025 | -7.23
-19 | -0.922 | 0.11256 | -0.026 | -8.191
-18.5 | -0.947 | 0.09608 | -0.028 | -9.852
-18 | -0.969 | 0.08197 | -0.03 | -11.824
-17.5 | -0.997 | 0.06474 | -0.032 | -15.402
-17 | -1.017 | 0.05323 | -0.033 | -19.105
-16.5 | -1.032 | 0.04459 | -0.035 | -23.135
-16 | -1.041 | 0.03808 | -0.036 | -27.333
-15.5 | -1.047 | 0.03221 | -0.037 | -32.518
-15 | -1.072 | 0.0203 | -0.039 | -52.791
-14.5 | -1.067 | 0.0181 | -0.04 | -58.949
-14 | -1.056 | 0.01661 | -0.041 | -63.555
-13.5 | -1.045 | 0.01446 | -0.042 | -72.266
-13 | -1.028 | 0.01309 | -0.042 | -78.521
-12.5 | -1.006 | 0.01199 | -0.043 | -83.857
-12 | -0.98 | 0.01102 | -0.044 | -88.91
-11.5 | -0.95 | 0.00937 | -0.045 | -101.362
-11 | -0.92 | 0.00924 | -0.046 | -99.593
-10.5 | -0.875 | 0.00886 | -0.047 | -98.795
-10 | -0.828 | 0.00847 | -0.047 | -97.701
-9.5 | -0.778 | 0.00821 | -0.048 | -94.745
-9 | -0.727 | 0.00788 | -0.049 | -92.246
-8.5 | -0.674 | 0.00794 | -0.049 | -84.863
-8 | -0.62 | 0.00769 | -0.05 | -80.551
-7.5 | -0.564 | 0.00748 | -0.05 | -75.409
-7 | -0.507 | 0.00683 | -0.051 | -74.294
-6.5 | -0.449 | 0.00711 | -0.052 | -63.196
-6 | -0.39 | 0.00697 | -0.052 | -56.026
-5.5 | -0.331 | 0.00683 | -0.053 | -48.425
-5 | -0.271 | 0.00669 | -0.053 | -40.464
-4.5 | -0.21 | 0.00655 | -0.054 | -32.093
-4 | -0.149 | 0.00639 | -0.055 | -23.337
-3.5 | -0.088 | 0.00611 | -0.055 | -14.351
-3 | -0.026 | 0.00602 | -0.056 | -4.352
-2.5 | 0.035 | 0.00581 | -0.057 | 6.094
-2 | 0.097 | 0.00563 | -0.057 | 17.29
-1.5 | 0.159 | 0.00555 | -0.058 | 28.674
-1 | 0.221 | 0.00549 | -0.058 | 40.257
-0.5 | 0.283 | 0.00544 | -0.059 | 51.984
0 | 0.344 | 0.00538 | -0.06 | 64.044
0.5 | 0.406 | 0.00541 | -0.06 | 75.13
1 | 0.468 | 0.00547 | -0.061 | 85.477
1.5 | 0.53 | 0.00559 | -0.062 | 94.705
2 | 0.591 | 0.00573 | -0.062 | 103.132
2.5 | 0.65 | 0.00608 | -0.063 | 106.854
3 | 0.711 | 0.00631 | -0.063 | 112.611
3.5 | 0.772 | 0.00656 | -0.064 | 117.598
4 | 0.833 | 0.00693 | -0.065 | 120.178
4.5 | 0.893 | 0.00731 | -0.065 | 122.249
5 | 0.953 | 0.00781 | -0.066 | 121.991
5.5 | 1.006 | 0.00777 | -0.066 | 129.508
6 | 1.06 | 0.00897 | -0.066 | 118.178
6.5 | 1.113 | 0.0094 | -0.067 | 118.392
7 | 1.166 | 0.00988 | -0.067 | 118.047
7.5 | 1.215 | 0.01099 | -0.068 | 110.535
8 | 1.265 | 0.01151 | -0.068 | 109.888
8.5 | 1.312 | 0.01208 | -0.068 | 108.651
9 | 1.357 | 0.0127 | -0.069 | 106.912
9.5 | 1.4 | 0.01334 | -0.069 | 104.905
10 | 1.44 | 0.01404 | -0.07 | 102.558
10.5 | 1.477 | 0.01478 | -0.07 | 99.93
11 | 1.511 | 0.01557 | -0.071 | 97.076
11.5 | 1.54 | 0.01639 | -0.071 | 93.974
12 | 1.564 | 0.01736 | -0.071 | 90.125
12.5 | 1.585 | 0.01833 | -0.072 | 86.44
13 | 1.6 | 0.0195 | -0.072 | 82.053
13.5 | 1.612 | 0.02067 | -0.072 | 77.962
14 | 1.619 | 0.02194 | -0.073 | 73.764
14.5 | 1.62 | 0.02318 | -0.073 | 69.883
15 | 1.613 | 0.02483 | -0.073 | 64.971
15.5 | 1.602 | 0.02617 | -0.074 | 61.236
16 | 1.587 | 0.02771 | -0.074 | 57.29
16.5 | 1.567 | 0.02951 | -0.074 | 53.116
17 | 1.543 | 0.03156 | -0.074 | 48.905
17.5 | 1.516 | 0.03407 | -0.075 | 44.486
18 | 1.484 | 0.03704 | -0.075 | 40.065
18.5 | 1.45 | 0.04015 | -0.075 | 36.117
19 | 1.416 | 0.04217 | -0.075 | 33.576
19.5 | 1.378 | 0.04596 | -0.075 | 29.976

## 122. Re 14M Mach 0.00 (2)
BIGFOIL.COM POLAR EXPORT
NACA63-417 a=0.6
NACA63-417 a=0.6 |  |  |  | Cl Max: | 1.7945 | at alpha= | 20 | deg
XFOIL ncrit=9 |  |  |  | L/D Max: | 153.886 | at alpha= | 4 | deg
Re: | 14000000 |  |  | Cd Min: | 0.0576 | at alpha= | 20 | deg
Mach: | 0 |  |  | Cl=0 at alpha= | -2.8244 | deg
|  |  |  | @ Cl=0.1, Cd= | 0.0048133
|  |  |  | @ Cl=0.4, Cd= | 0.0041417
|  |  |  | @ Cl=0.6, Cd= | 0.0044195
alpha (deg) | Cl | Cd | Cm | Cl/Cd
-19.5 | -1.5664 | 0.02757 | -0.0726 | -56.8154
-18.5 | -1.5608 | 0.0206 | -0.0701 | -75.767
-18 | -1.5479 | 0.01837 | -0.0679 | -84.2624
-17.5 | -1.5408 | 0.01634 | -0.0641 | -94.2962
-17 | -1.5297 | 0.01517 | -0.0589 | -100.8372
-16.5 | -1.5029 | 0.01444 | -0.0551 | -104.0789
-16 | -1.4633 | 0.01371 | -0.0533 | -106.7323
-15.5 | -1.4207 | 0.013 | -0.052 | -109.2846
-15 | -1.3754 | 0.01233 | -0.051 | -111.5491
-14.5 | -1.3267 | 0.01178 | -0.0504 | -112.6231
-14 | -1.2762 | 0.0113 | -0.05 | -112.9381
-13.5 | -1.2244 | 0.01085 | -0.0498 | -112.8479
-13 | -1.1716 | 0.01042 | -0.0497 | -112.4376
-12.5 | -1.1185 | 0.00998 | -0.0496 | -112.0741
-12 | -1.0647 | 0.00953 | -0.0496 | -111.7209
-11.5 | -1.0101 | 0.00913 | -0.0498 | -110.6353
-11 | -0.9545 | 0.00879 | -0.05 | -108.5893
-10.5 | -0.8982 | 0.00847 | -0.0504 | -106.0449
-10 | -0.8414 | 0.00818 | -0.0508 | -102.8606
-9.5 | -0.7846 | 0.00787 | -0.0512 | -99.695
-9 | -0.7275 | 0.00755 | -0.0516 | -96.3576
-8.5 | -0.6696 | 0.0073 | -0.0522 | -91.726
-8 | -0.6114 | 0.00708 | -0.0528 | -86.3559
-7.5 | -0.5532 | 0.00683 | -0.0534 | -80.9956
-7 | -0.4946 | 0.00663 | -0.054 | -74.6003
-6.5 | -0.4358 | 0.00645 | -0.0547 | -67.5659
-6 | -0.3769 | 0.00626 | -0.0554 | -60.2077
-5.5 | -0.3178 | 0.0061 | -0.0562 | -52.0984
-5 | -0.2584 | 0.00595 | -0.057 | -43.4286
-4.5 | -0.199 | 0.00578 | -0.0577 | -34.4291
-4 | -0.1397 | 0.00562 | -0.0585 | -24.8577
-3.5 | -0.0804 | 0.00537 | -0.0593 | -14.9721
-3 | -0.0209 | 0.00523 | -0.0602 | -3.9962
-2.5 | 0.0386 | 0.00502 | -0.0611 | 7.6892
-2 | 0.0981 | 0.00482 | -0.062 | 20.3527
-1.5 | 0.1577 | 0.00461 | -0.0629 | 34.2082
-1 | 0.2168 | 0.00428 | -0.0638 | 50.6542
-0.5 | 0.2765 | 0.00419 | -0.0648 | 65.9905
0 | 0.3365 | 0.00418 | -0.0657 | 80.5024
0.5 | 0.3965 | 0.00414 | -0.0666 | 95.7729
1 | 0.4564 | 0.00417 | -0.0675 | 109.4484
1.5 | 0.516 | 0.00424 | -0.0684 | 121.6981
2 | 0.5754 | 0.00434 | -0.0693 | 132.5806
2.5 | 0.6342 | 0.00453 | -0.0701 | 140
3 | 0.6927 | 0.00472 | -0.0709 | 146.7585
3.5 | 0.7507 | 0.00495 | -0.0715 | 151.6566
4 | 0.8079 | 0.00525 | -0.0721 | 153.8857
4.5 | 0.8602 | 0.00598 | -0.072 | 143.8462
5 | 0.9126 | 0.00661 | -0.0719 | 138.0635
5.5 | 0.9663 | 0.00705 | -0.072 | 137.0638
6 | 1.0191 | 0.00752 | -0.0719 | 135.5186
6.5 | 1.0712 | 0.00797 | -0.0717 | 134.404
7 | 1.1217 | 0.00847 | -0.0712 | 132.4321
7.5 | 1.171 | 0.00897 | -0.0705 | 130.5463
8 | 1.2175 | 0.00955 | -0.0694 | 127.4869
8.5 | 1.2639 | 0.01003 | -0.0682 | 126.012
9 | 1.3086 | 0.0105 | -0.0668 | 124.6286
9.5 | 1.3486 | 0.01099 | -0.0646 | 122.7116
10 | 1.3683 | 0.01161 | -0.0587 | 117.8553
10.5 | 1.3975 | 0.01231 | -0.0551 | 113.5256
11 | 1.4252 | 0.01322 | -0.0517 | 107.8064
11.5 | 1.4548 | 0.01414 | -0.0488 | 102.8854
12 | 1.4829 | 0.01517 | -0.0458 | 97.7521
12.5 | 1.5098 | 0.01629 | -0.043 | 92.6826
13 | 1.5386 | 0.01765 | -0.0408 | 87.1728
13.5 | 1.5642 | 0.01926 | -0.0384 | 81.215
14 | 1.5883 | 0.02106 | -0.0361 | 75.4179
14.5 | 1.6136 | 0.02284 | -0.0341 | 70.648
15 | 1.6354 | 0.02495 | -0.0321 | 65.5471
15.5 | 1.6559 | 0.02728 | -0.0302 | 60.7001
16 | 1.677 | 0.0297 | -0.0287 | 56.4646
16.5 | 1.6976 | 0.03225 | -0.0273 | 52.6388
17 | 1.7151 | 0.03517 | -0.026 | 48.766
17.5 | 1.7299 | 0.03842 | -0.0249 | 45.026
18 | 1.7459 | 0.04172 | -0.024 | 41.848
18.5 | 1.7594 | 0.04536 | -0.0234 | 38.7875
19 | 1.7732 | 0.0491 | -0.023 | 36.1141
19.5 | 1.7847 | 0.0532 | -0.0228 | 33.547
20 | 1.7945 | 0.0576 | -0.0229 | 31.1545

## 123. Re 14M Mach 0.10 (1)
BIGFOIL.COM POLAR EXPORT
NACA63-417 a=0.6
NACA63-417 a=0.6 |  |  |  | Cl Max: | 1.61 | at alpha= | 14 | deg
JavaFoil+Calcfoil stall+Eppler ext transition |  |  |  | L/D Max: | 128.755 | at alpha= | 5.5 | deg
Re: | 14000000 |  |  | Cd Min: | 0.00538 | at alpha= | 0 | deg
Mach: | 0.1 |  |  | Cl=0 at alpha= | -2.7903 | deg
|  |  |  | @ Cl=0.1, Cd= | 0.0056274
|  |  |  | @ Cl=0.4, Cd= | 0.0054061
|  |  |  | @ Cl=0.6, Cd= | 0.0058115
alpha (deg) | Cl | Cd | Cm | Cl/Cd
-20 | -0.835 | 0.13991 | -0.024 | -5.971
-19.5 | -0.855 | 0.13241 | -0.024 | -6.46
-19 | -0.877 | 0.12047 | -0.025 | -7.284
-18.5 | -0.898 | 0.11 | -0.027 | -8.166
-18 | -0.919 | 0.09814 | -0.028 | -9.369
-17.5 | -0.954 | 0.07552 | -0.031 | -12.637
-17 | -0.982 | 0.05983 | -0.033 | -16.413
-16.5 | -1 | 0.05033 | -0.034 | -19.871
-16 | -1.01 | 0.04448 | -0.035 | -22.716
-15.5 | -1.027 | 0.03473 | -0.037 | -29.559
-15 | -1.056 | 0.02129 | -0.039 | -49.607
-14.5 | -1.054 | 0.0189 | -0.04 | -55.764
-14 | -1.047 | 0.01691 | -0.041 | -61.935
-13.5 | -1.037 | 0.01496 | -0.042 | -69.312
-13 | -1.022 | 0.01349 | -0.042 | -75.755
-12.5 | -1.001 | 0.01236 | -0.043 | -81.024
-12 | -0.978 | 0.01128 | -0.044 | -86.685
-11.5 | -0.949 | 0.01049 | -0.045 | -90.495
-11 | -0.915 | 0.01001 | -0.046 | -91.42
-10.5 | -0.877 | 0.00898 | -0.047 | -97.618
-10 | -0.83 | 0.00858 | -0.048 | -96.646
-9.5 | -0.78 | 0.00825 | -0.048 | -94.607
-9 | -0.729 | 0.00791 | -0.049 | -92.22
-8.5 | -0.677 | 0.00765 | -0.049 | -88.486
-8 | -0.622 | 0.00772 | -0.05 | -80.633
-7.5 | -0.566 | 0.00749 | -0.051 | -75.572
-7 | -0.509 | 0.00683 | -0.051 | -74.532
-6.5 | -0.451 | 0.00716 | -0.052 | -63.022
-6 | -0.392 | 0.00698 | -0.052 | -56.218
-5.5 | -0.333 | 0.00684 | -0.053 | -48.608
-5 | -0.272 | 0.0067 | -0.054 | -40.618
-4.5 | -0.211 | 0.00656 | -0.054 | -32.193
-4 | -0.15 | 0.00643 | -0.055 | -23.303
-3.5 | -0.088 | 0.00612 | -0.056 | -14.414
-3 | -0.026 | 0.00604 | -0.056 | -4.359
-2.5 | 0.036 | 0.00584 | -0.057 | 6.099
-2 | 0.098 | 0.00563 | -0.057 | 17.373
-1.5 | 0.16 | 0.00555 | -0.058 | 28.81
-1 | 0.222 | 0.00549 | -0.059 | 40.467
-0.5 | 0.284 | 0.00544 | -0.059 | 52.215
0 | 0.346 | 0.00538 | -0.06 | 64.356
0.5 | 0.408 | 0.00541 | -0.061 | 75.495
1 | 0.47 | 0.00548 | -0.061 | 85.821
1.5 | 0.532 | 0.00559 | -0.062 | 95.195
2 | 0.594 | 0.00578 | -0.062 | 102.852
2.5 | 0.653 | 0.00609 | -0.063 | 107.314
3 | 0.715 | 0.00632 | -0.064 | 113.061
3.5 | 0.776 | 0.00663 | -0.064 | 116.965
4 | 0.837 | 0.00694 | -0.065 | 120.579
4.5 | 0.897 | 0.00738 | -0.066 | 121.609
5 | 0.958 | 0.00791 | -0.066 | 121.033
5.5 | 1.01 | 0.00785 | -0.066 | 128.755
6 | 1.064 | 0.00905 | -0.067 | 117.646
6.5 | 1.118 | 0.00949 | -0.067 | 117.8
7 | 1.17 | 0.00997 | -0.068 | 117.387
7.5 | 1.22 | 0.0111 | -0.068 | 109.882
8 | 1.27 | 0.01163 | -0.068 | 109.231
8.5 | 1.317 | 0.01221 | -0.069 | 107.893
9 | 1.362 | 0.01287 | -0.069 | 105.798
9.5 | 1.404 | 0.01351 | -0.07 | 103.927
10 | 1.444 | 0.01423 | -0.07 | 101.467
10.5 | 1.48 | 0.015 | -0.07 | 98.674
11 | 1.514 | 0.0158 | -0.071 | 95.827
11.5 | 1.542 | 0.01671 | -0.071 | 92.241
12 | 1.564 | 0.01771 | -0.072 | 88.32
12.5 | 1.583 | 0.01871 | -0.072 | 84.597
13 | 1.597 | 0.01986 | -0.072 | 80.394
13.5 | 1.606 | 0.02107 | -0.073 | 76.201
14 | 1.61 | 0.02239 | -0.073 | 71.915
14.5 | 1.608 | 0.02381 | -0.073 | 67.52
15 | 1.598 | 0.02522 | -0.074 | 63.361
15.5 | 1.583 | 0.02699 | -0.074 | 58.647
16 | 1.563 | 0.02867 | -0.074 | 54.513
16.5 | 1.539 | 0.03046 | -0.074 | 50.505
17 | 1.51 | 0.03295 | -0.075 | 45.815
17.5 | 1.477 | 0.03535 | -0.075 | 41.783
18 | 1.441 | 0.03837 | -0.075 | 37.54
18.5 | 1.401 | 0.04178 | -0.075 | 33.535
19 | 1.36 | 0.04495 | -0.075 | 30.263

## 124. Re 14M Mach 0.10 (2)
BIGFOIL.COM POLAR EXPORT
NACA63-417 a=0.6
NACA63-417 a=0.6 |  |  |  | Cl Max: | 1.7866 | at alpha= | 20 | deg
XFOIL ncrit=9 |  |  |  | L/D Max: | 154.62 | at alpha= | 4 | deg
Re: | 14000000 |  |  | Cd Min: | 0.06096 | at alpha= | 20 | deg
Mach: | 0.1 |  |  | Cl=0 at alpha= | -2.825 | deg
|  |  |  | @ Cl=0.1, Cd= | 0.004816
|  |  |  | @ Cl=0.4, Cd= | 0.0041503
|  |  |  | @ Cl=0.6, Cd= | 0.0044129
alpha (deg) | Cl | Cd | Cm | Cl/Cd
-20 | -1.5356 | 0.03639 | -0.0749 | -42.1984
-19.5 | -1.5403 | 0.03149 | -0.0754 | -48.9139
-19 | -1.5465 | 0.02678 | -0.0751 | -57.7483
-18.5 | -1.5412 | 0.02328 | -0.0741 | -66.2027
-18 | -1.5383 | 0.02003 | -0.0722 | -76.7998
-17.5 | -1.5296 | 0.01763 | -0.0693 | -86.7612
-17 | -1.5209 | 0.01584 | -0.065 | -96.0164
-16.5 | -1.5099 | 0.01487 | -0.0588 | -101.54
-16 | -1.4724 | 0.0141 | -0.0565 | -104.4255
-15.5 | -1.4303 | 0.01339 | -0.0548 | -106.8185
-15 | -1.3862 | 0.01263 | -0.0534 | -109.7546
-14.5 | -1.3381 | 0.01201 | -0.0525 | -111.4155
-14 | -1.2874 | 0.0115 | -0.0519 | -111.9478
-13.5 | -1.2352 | 0.01101 | -0.0515 | -112.1889
-13 | -1.182 | 0.01057 | -0.0512 | -111.8259
-12.5 | -1.1281 | 0.01013 | -0.051 | -111.3623
-12 | -1.0738 | 0.00966 | -0.0509 | -111.1594
-11.5 | -1.0187 | 0.00923 | -0.0509 | -110.3684
-11 | -0.9626 | 0.00887 | -0.051 | -108.5231
-10.5 | -0.9057 | 0.00854 | -0.0513 | -106.0539
-10 | -0.8483 | 0.00824 | -0.0516 | -102.949
-9.5 | -0.7909 | 0.00793 | -0.0519 | -99.7352
-9 | -0.7332 | 0.0076 | -0.0523 | -96.4737
-8.5 | -0.6748 | 0.00734 | -0.0528 | -91.9346
-8 | -0.6161 | 0.00712 | -0.0534 | -86.5309
-7.5 | -0.5573 | 0.00687 | -0.0539 | -81.1208
-7 | -0.4983 | 0.00665 | -0.0545 | -74.9323
-6.5 | -0.4389 | 0.00648 | -0.0552 | -67.7315
-6 | -0.3796 | 0.00628 | -0.0559 | -60.4459
-5.5 | -0.3199 | 0.00612 | -0.0566 | -52.2712
-5 | -0.2602 | 0.00597 | -0.0574 | -43.5846
-4.5 | -0.2003 | 0.0058 | -0.0581 | -34.5345
-4 | -0.1406 | 0.00563 | -0.0589 | -24.9734
-3.5 | -0.0809 | 0.00539 | -0.0597 | -15.0093
-3 | -0.021 | 0.00524 | -0.0606 | -4.0076
-2.5 | 0.039 | 0.00503 | -0.0614 | 7.7535
-2 | 0.0988 | 0.00482 | -0.0623 | 20.4979
-1.5 | 0.1588 | 0.00462 | -0.0632 | 34.3723
-1 | 0.2183 | 0.00428 | -0.0642 | 51.0047
-0.5 | 0.2784 | 0.00419 | -0.0651 | 66.4439
0 | 0.3387 | 0.00418 | -0.0661 | 81.0287
0.5 | 0.3992 | 0.00415 | -0.067 | 96.1928
1 | 0.4594 | 0.00417 | -0.0679 | 110.1679
1.5 | 0.5195 | 0.00424 | -0.0688 | 122.5236
2 | 0.5793 | 0.00435 | -0.0697 | 133.1724
2.5 | 0.6385 | 0.00453 | -0.0705 | 140.9492
3 | 0.6974 | 0.00473 | -0.0713 | 147.4419
3.5 | 0.7557 | 0.00495 | -0.0719 | 152.6667
4 | 0.8133 | 0.00526 | -0.0725 | 154.6198
4.5 | 0.8659 | 0.00598 | -0.0724 | 144.7993
5 | 0.9184 | 0.00663 | -0.0722 | 138.5219
5.5 | 0.9725 | 0.00708 | -0.0722 | 137.3588
6 | 1.0254 | 0.00756 | -0.072 | 135.6349
6.5 | 1.0776 | 0.00802 | -0.0718 | 134.3641
7 | 1.1282 | 0.00853 | -0.0712 | 132.2626
7.5 | 1.1772 | 0.00906 | -0.0704 | 129.9338
8 | 1.2236 | 0.00963 | -0.0691 | 127.0613
8.5 | 1.2693 | 0.01014 | -0.0677 | 125.1775
9 | 1.3132 | 0.01063 | -0.066 | 123.5372
9.5 | 1.3443 | 0.01112 | -0.0619 | 120.8903
10 | 1.367 | 0.01186 | -0.0568 | 115.2614
10.5 | 1.3977 | 0.01261 | -0.0535 | 110.8406
11 | 1.4256 | 0.01359 | -0.0501 | 104.9007
11.5 | 1.4558 | 0.01457 | -0.0472 | 99.9176
12 | 1.4829 | 0.01571 | -0.0441 | 94.3921
12.5 | 1.5113 | 0.01685 | -0.0415 | 89.6914
13 | 1.5403 | 0.01828 | -0.0393 | 84.2615
13.5 | 1.565 | 0.02002 | -0.0368 | 78.1718
14 | 1.5891 | 0.0219 | -0.0345 | 72.5616
14.5 | 1.6136 | 0.02382 | -0.0325 | 67.7414
15 | 1.6343 | 0.02613 | -0.0304 | 62.545
15.5 | 1.6549 | 0.02859 | -0.0286 | 57.8839
16 | 1.6764 | 0.03109 | -0.0271 | 53.9209
16.5 | 1.6971 | 0.03376 | -0.0257 | 50.2695
17 | 1.7127 | 0.03698 | -0.0244 | 46.3142
17.5 | 1.7269 | 0.04043 | -0.0233 | 42.7133
18 | 1.7425 | 0.04391 | -0.0225 | 39.6834
18.5 | 1.7564 | 0.04766 | -0.0219 | 36.8527
19 | 1.769 | 0.0517 | -0.0216 | 34.2166
19.5 | 1.7785 | 0.05617 | -0.0216 | 31.6628
20 | 1.7866 | 0.06096 | -0.0218 | 29.3077

## 125. Re 14M Mach 0.25 (1)
BIGFOIL.COM POLAR EXPORT
NACA63-417 a=0.6
NACA63-417 a=0.6 |  |  |  | Cl Max: | 1.559 | at alpha= | 12.5 | deg
JavaFoil+Calcfoil stall+Eppler ext transition |  |  |  | L/D Max: | 127.975 | at alpha= | 5 | deg
Re: | 14000000 |  |  | Cd Min: | 0.00543 | at alpha= | 0 | deg
Mach: | 0.25 |  |  | Cl=0 at alpha= | -2.7891 | deg
|  |  |  | @ Cl=0.1, Cd= | 0.0057042
|  |  |  | @ Cl=0.4, Cd= | 0.0054789
|  |  |  | @ Cl=0.6, Cd= | 0.005813
alpha (deg) | Cl | Cd | Cm | Cl/Cd
-18 | -0.622 | 0.13827 | -0.023 | -4.502
-17.5 | -0.668 | 0.12817 | -0.024 | -5.212
-17 | -0.71 | 0.118 | -0.025 | -6.02
-16.5 | -0.746 | 0.11217 | -0.025 | -6.648
-16 | -0.78 | 0.10172 | -0.027 | -7.67
-15.5 | -0.814 | 0.0888 | -0.029 | -9.164
-15 | -0.858 | 0.06654 | -0.033 | -12.889
-14.5 | -0.896 | 0.04902 | -0.036 | -18.283
-14 | -0.962 | 0.02204 | -0.041 | -43.644
-13.5 | -0.971 | 0.0191 | -0.042 | -50.834
-13 | -0.973 | 0.01663 | -0.043 | -58.472
-12.5 | -0.967 | 0.01471 | -0.044 | -65.757
-12 | -0.954 | 0.01318 | -0.045 | -72.418
-11.5 | -0.936 | 0.01181 | -0.046 | -79.243
-11 | -0.906 | 0.01086 | -0.047 | -83.459
-10.5 | -0.872 | 0.00955 | -0.048 | -91.372
-10 | -0.838 | 0.00911 | -0.049 | -91.979
-9.5 | -0.791 | 0.0086 | -0.049 | -92.011
-9 | -0.741 | 0.00824 | -0.05 | -89.992
-8.5 | -0.689 | 0.00787 | -0.051 | -87.555
-8 | -0.635 | 0.00798 | -0.051 | -79.577
-7.5 | -0.579 | 0.00775 | -0.052 | -74.76
-7 | -0.521 | 0.00701 | -0.053 | -74.389
-6.5 | -0.462 | 0.00733 | -0.053 | -63.079
-6 | -0.402 | 0.00711 | -0.054 | -56.544
-5.5 | -0.341 | 0.00696 | -0.055 | -49.051
-5 | -0.279 | 0.00679 | -0.055 | -41.113
-4.5 | -0.217 | 0.00665 | -0.056 | -32.587
-4 | -0.154 | 0.0065 | -0.056 | -23.66
-3.5 | -0.091 | 0.00625 | -0.057 | -14.493
-3 | -0.027 | 0.00608 | -0.058 | -4.455
-2.5 | 0.037 | 0.00597 | -0.058 | 6.13
-2 | 0.101 | 0.0057 | -0.059 | 17.641
-1.5 | 0.164 | 0.00561 | -0.06 | 29.281
-1 | 0.228 | 0.00554 | -0.06 | 41.156
-0.5 | 0.292 | 0.0055 | -0.061 | 53.06
0 | 0.356 | 0.00543 | -0.062 | 65.465
0.5 | 0.419 | 0.0055 | -0.062 | 76.288
1 | 0.483 | 0.00555 | -0.063 | 87.064
1.5 | 0.547 | 0.00567 | -0.064 | 96.519
2 | 0.61 | 0.00584 | -0.064 | 104.5
2.5 | 0.671 | 0.00622 | -0.065 | 107.927
3 | 0.734 | 0.00647 | -0.065 | 113.412
3.5 | 0.797 | 0.00681 | -0.066 | 117.09
4 | 0.86 | 0.00717 | -0.067 | 119.934
4.5 | 0.922 | 0.00767 | -0.067 | 120.156
5 | 0.977 | 0.00763 | -0.068 | 127.975
5.5 | 1.033 | 0.00885 | -0.068 | 116.629
6 | 1.088 | 0.00947 | -0.068 | 114.899
6.5 | 1.143 | 0.00996 | -0.069 | 114.695
7 | 1.196 | 0.01052 | -0.069 | 113.685
7.5 | 1.246 | 0.01176 | -0.069 | 105.948
8 | 1.296 | 0.01237 | -0.07 | 104.772
8.5 | 1.342 | 0.01303 | -0.07 | 102.995
9 | 1.385 | 0.01377 | -0.071 | 100.608
9.5 | 1.425 | 0.01453 | -0.071 | 98.086
10 | 1.462 | 0.01535 | -0.072 | 95.238
10.5 | 1.494 | 0.01621 | -0.072 | 92.153
11 | 1.521 | 0.01725 | -0.072 | 88.204
11.5 | 1.542 | 0.01831 | -0.073 | 84.212
12 | 1.554 | 0.0195 | -0.073 | 79.674
12.5 | 1.559 | 0.02087 | -0.074 | 74.742
13 | 1.558 | 0.02212 | -0.074 | 70.461
13.5 | 1.549 | 0.02381 | -0.074 | 65.058
14 | 1.532 | 0.02553 | -0.075 | 60.012
14.5 | 1.505 | 0.02734 | -0.075 | 55.049
15 | 1.465 | 0.02936 | -0.075 | 49.908
15.5 | 1.416 | 0.03202 | -0.075 | 44.221
16 | 1.358 | 0.03503 | -0.075 | 38.778
16.5 | 1.293 | 0.03797 | -0.076 | 34.061
17 | 1.221 | 0.04187 | -0.076 | 29.157
17.5 | 1.14 | 0.04717 | -0.075 | 24.174

## 126. Re 14M Mach 0.25 (2)
BIGFOIL.COM POLAR EXPORT
NACA63-417 a=0.6
NACA63-417 a=0.6 |  |  |  | Cl Max: | 1.7498 | at alpha= | 20 | deg
XFOIL ncrit=9 |  |  |  | L/D Max: | 158.236 | at alpha= | 4 | deg
Re: | 14000000 |  |  | Cd Min: | 0.07929 | at alpha= | 20 | deg
Mach: | 0.25 |  |  | Cl=0 at alpha= | -2.8277 | deg
|  |  |  | @ Cl=0.1, Cd= | 0.0048807
|  |  |  | @ Cl=0.4, Cd= | 0.0041789
|  |  |  | @ Cl=0.6, Cd= | 0.0043786
alpha (deg) | Cl | Cd | Cm | Cl/Cd
-20 | -1.3897 | 0.06448 | -0.0753 | -21.5524
-19.5 | -1.4131 | 0.05521 | -0.0804 | -25.595
-19 | -1.4301 | 0.04728 | -0.084 | -30.2475
-18.5 | -1.4523 | 0.03965 | -0.0866 | -36.628
-18 | -1.4477 | 0.03495 | -0.0872 | -41.422
-17.5 | -1.4542 | 0.02969 | -0.0873 | -48.9795
-17 | -1.4507 | 0.02547 | -0.0865 | -56.9572
-16.5 | -1.4512 | 0.02139 | -0.0848 | -67.8448
-16 | -1.4522 | 0.01793 | -0.0816 | -80.9927
-15.5 | -1.4435 | 0.01581 | -0.0768 | -91.303
-15 | -1.4349 | 0.01454 | -0.0695 | -98.6864
-14.5 | -1.3918 | 0.01369 | -0.0665 | -101.6654
-14 | -1.3453 | 0.01282 | -0.064 | -104.9376
-13.5 | -1.2939 | 0.01208 | -0.0621 | -107.1109
-13 | -1.2389 | 0.01147 | -0.0606 | -108.0122
-12.5 | -1.1822 | 0.01093 | -0.0595 | -108.161
-12 | -1.1243 | 0.01042 | -0.0586 | -107.8983
-11.5 | -1.0665 | 0.00988 | -0.0577 | -107.9453
-11 | -1.0076 | 0.00939 | -0.0571 | -107.3056
-10.5 | -0.9477 | 0.00896 | -0.0567 | -105.7701
-10 | -0.8871 | 0.0086 | -0.0565 | -103.1512
-9.5 | -0.826 | 0.00827 | -0.0564 | -99.8791
-9 | -0.7651 | 0.0079 | -0.0564 | -96.8481
-8.5 | -0.7039 | 0.00758 | -0.0565 | -92.8628
-8 | -0.6423 | 0.0073 | -0.0567 | -87.9863
-7.5 | -0.5803 | 0.00707 | -0.057 | -82.0792
-7 | -0.5185 | 0.0068 | -0.0574 | -76.25
-6.5 | -0.4565 | 0.0066 | -0.0578 | -69.1667
-6 | -0.3944 | 0.0064 | -0.0584 | -61.625
-5.5 | -0.3322 | 0.00622 | -0.059 | -53.4084
-5 | -0.27 | 0.00605 | -0.0596 | -44.6281
-4.5 | -0.2077 | 0.00588 | -0.0603 | -35.3231
-4 | -0.1455 | 0.00571 | -0.061 | -25.4816
-3.5 | -0.0836 | 0.00548 | -0.0618 | -15.2555
-3 | -0.0214 | 0.00529 | -0.0626 | -4.0454
-2.5 | 0.0407 | 0.0051 | -0.0635 | 7.9804
-2 | 0.1029 | 0.00487 | -0.0644 | 21.1294
-1.5 | 0.1648 | 0.00466 | -0.0653 | 35.3648
-1 | 0.2265 | 0.00429 | -0.0663 | 52.7972
-0.5 | 0.2888 | 0.0042 | -0.0672 | 68.7619
0 | 0.3513 | 0.00421 | -0.0682 | 83.4442
0.5 | 0.4139 | 0.00417 | -0.0692 | 99.2566
1 | 0.4764 | 0.0042 | -0.0701 | 113.4286
1.5 | 0.5387 | 0.00427 | -0.0711 | 126.1593
2 | 0.6008 | 0.00438 | -0.0719 | 137.1689
2.5 | 0.6624 | 0.00454 | -0.0727 | 145.9031
3 | 0.7233 | 0.00476 | -0.0734 | 151.9538
3.5 | 0.784 | 0.00498 | -0.0741 | 157.4297
4 | 0.8434 | 0.00533 | -0.0745 | 158.2364
4.5 | 0.8984 | 0.00599 | -0.0744 | 149.9833
5 | 0.951 | 0.00677 | -0.0738 | 140.4727
5.5 | 1.006 | 0.00726 | -0.0734 | 138.5675
6 | 1.0595 | 0.00781 | -0.0728 | 135.6594
6.5 | 1.1123 | 0.00831 | -0.072 | 133.8508
7 | 1.1626 | 0.00887 | -0.0708 | 131.071
7.5 | 1.2096 | 0.0095 | -0.069 | 127.3263
8 | 1.2512 | 0.01019 | -0.0663 | 122.787
8.5 | 1.2803 | 0.01078 | -0.0612 | 118.7662
9 | 1.3065 | 0.01156 | -0.0561 | 113.019
9.5 | 1.3378 | 0.01247 | -0.0523 | 107.2815
10 | 1.3685 | 0.01355 | -0.0488 | 100.9963
10.5 | 1.401 | 0.01466 | -0.0457 | 95.5662
11 | 1.43 | 0.01599 | -0.0424 | 89.4309
11.5 | 1.4596 | 0.01737 | -0.0394 | 84.0299
12 | 1.4859 | 0.01891 | -0.0361 | 78.5775
13 | 1.542 | 0.02251 | -0.0312 | 68.5029
13.5 | 1.5661 | 0.02477 | -0.0287 | 63.2257
14 | 1.5914 | 0.02712 | -0.0265 | 58.6799
14.5 | 1.6116 | 0.02996 | -0.0243 | 53.7917
15 | 1.6329 | 0.03285 | -0.0224 | 49.7078
15.5 | 1.6545 | 0.03586 | -0.0208 | 46.1378
16 | 1.6713 | 0.03938 | -0.0192 | 42.4403
16.5 | 1.689 | 0.04299 | -0.018 | 39.2882
17 | 1.7021 | 0.04715 | -0.0169 | 36.0997
17.5 | 1.7173 | 0.05129 | -0.0162 | 33.4822
18 | 1.7299 | 0.05586 | -0.0158 | 30.9685
18.5 | 1.7349 | 0.0614 | -0.0158 | 28.2557
19 | 1.7387 | 0.06729 | -0.0163 | 25.8389
19.5 | 1.745 | 0.07309 | -0.0171 | 23.8747
20 | 1.7498 | 0.07929 | -0.0183 | 22.0684

## 127. Re 14M Mach 0.50 (1)
BIGFOIL.COM POLAR EXPORT
NACA63-417 a=0.6
NACA63-417 a=0.6 |  |  |  | Cl Max: | 1.429 | at alpha= | 9 | deg
JavaFoil+Calcfoil stall+Eppler ext transition |  |  |  | L/D Max: | 123.736 | at alpha= | 3 | deg
Re: | 14000000 |  |  | Cd Min: | 0.0057 | at alpha= | 0 | deg
Mach: | 0.5 |  |  | Cl=0 at alpha= | -2.7887 | deg
|  |  |  | @ Cl=0.1, Cd= | 0.0060839
|  |  |  | @ Cl=0.4, Cd= | 0.0057022
|  |  |  | @ Cl=0.6, Cd= | 0.0060352
alpha (deg) | Cl | Cd | Cm | Cl/Cd
-20 | -0.979 | 0.17983 | -0.026 | -5.446
-19.5 | -0.95 | 0.17458 | -0.026 | -5.443
-19 | -0.925 | 0.15821 | -0.027 | -5.845
-18.5 | -0.896 | 0.15217 | -0.027 | -5.887
-18 | -0.867 | 0.14846 | -0.026 | -5.838
-17.5 | -0.837 | 0.14429 | -0.026 | -5.802
-17 | -0.813 | 0.12799 | -0.028 | -6.349
-16.5 | -0.786 | 0.11813 | -0.029 | -6.654
-16 | -0.765 | 0.10021 | -0.031 | -7.636
-15.5 | -0.729 | 0.10212 | -0.029 | -7.137
-15 | -0.705 | 0.09176 | -0.031 | -7.685
-14.5 | -0.672 | 0.09769 | -0.03 | -6.881
-14 | -0.642 | 0.09355 | -0.029 | -6.868
-13.5 | -0.623 | 0.07838 | -0.034 | -7.953
-13 | -0.639 | 0.04109 | -0.043 | -15.559
-12.5 | -0.553 | 0.08652 | -0.028 | -6.397
-12 | -0.527 | 0.07878 | -0.029 | -6.686
-11.5 | -0.513 | 0.06017 | -0.037 | -8.525
-11 | -0.533 | 0.02448 | -0.048 | -21.754
-10.5 | -0.438 | 0.07206 | -0.027 | -6.084
-10 | -0.41 | 0.07266 | -0.027 | -5.641
-9.5 | -0.586 | 0.01747 | -0.052 | -33.523
-9 | -0.68 | 0.0129 | -0.054 | -52.726
-8.5 | -0.681 | 0.01104 | -0.055 | -61.664
-8 | -0.656 | 0.00899 | -0.057 | -72.926
-7.5 | -0.619 | 0.00907 | -0.058 | -68.3
-7 | -0.565 | 0.00853 | -0.059 | -66.327
-6.5 | -0.506 | 0.00818 | -0.06 | -61.87
-6 | -0.443 | 0.00784 | -0.06 | -56.573
-5.5 | -0.378 | 0.00757 | -0.061 | -49.885
-5 | -0.31 | 0.00737 | -0.062 | -42.093
-4.5 | -0.241 | 0.00714 | -0.062 | -33.771
-4 | -0.171 | 0.00691 | -0.063 | -24.791
-3.5 | -0.101 | 0.00652 | -0.064 | -15.491
-3 | -0.03 | 0.00643 | -0.065 | -4.701
-2.5 | 0.041 | 0.0063 | -0.065 | 6.487
-2 | 0.112 | 0.00604 | -0.066 | 18.603
-1.5 | 0.184 | 0.00581 | -0.067 | 31.612
-1 | 0.255 | 0.00578 | -0.067 | 44.125
-0.5 | 0.326 | 0.00573 | -0.068 | 56.917
0 | 0.398 | 0.0057 | -0.069 | 69.771
0.5 | 0.469 | 0.00578 | -0.07 | 81.194
1 | 0.54 | 0.0059 | -0.07 | 91.522
1.5 | 0.611 | 0.00606 | -0.071 | 100.842
2 | 0.683 | 0.00633 | -0.072 | 107.769
2.5 | 0.749 | 0.00686 | -0.073 | 109.122
3 | 0.813 | 0.00657 | -0.073 | 123.736
3.5 | 0.879 | 0.00778 | -0.073 | 112.971
4 | 0.945 | 0.00833 | -0.074 | 113.353
4.5 | 1.009 | 0.0091 | -0.074 | 110.838
5 | 1.072 | 0.01003 | -0.074 | 106.867
5.5 | 1.133 | 0.01096 | -0.075 | 103.467
6 | 1.193 | 0.01177 | -0.075 | 101.306
6.5 | 1.249 | 0.01258 | -0.076 | 99.293
7 | 1.299 | 0.01439 | -0.076 | 90.31
7.5 | 1.347 | 0.01536 | -0.077 | 87.703
8 | 1.389 | 0.01653 | -0.077 | 84.003
8.5 | 1.417 | 0.01777 | -0.077 | 79.738
9 | 1.429 | 0.0192 | -0.078 | 74.405
9.5 | 1.414 | 0.02086 | -0.078 | 67.801
10 | 1.344 | 0.0234 | -0.079 | 57.423
10.5 | 0.877 | 0.02685 | -0.079 | 32.678
11 | 0.908 | 0.02778 | -0.079 | 32.698
11.5 | 0.933 | 0.03257 | -0.079 | 28.655
12 | 0.968 | 0.03108 | -0.08 | 31.15
12.5 | 0.994 | 0.03518 | -0.08 | 28.261
13 | 1.017 | 0.04104 | -0.08 | 24.774
13.5 | 1.051 | 0.03962 | -0.081 | 26.527
14 | 1.078 | 0.04369 | -0.081 | 24.667

## 128. Re 14M Mach 0.50 (2)
BIGFOIL.COM POLAR EXPORT
NACA63-417 a=0.6
NACA63-417 a=0.6 |  |  |  | Cl Max: | 1.5656 | at alpha= | 14 | deg
XFOIL ncrit=9 |  |  |  | L/D Max: | 175.725 | at alpha= | 4 | deg
Re: | 14000000 |  |  | Cd Min: | 0.12596 | at alpha= | 17 | deg
Mach: | 0.5 |  |  | Cl=0 at alpha= | -99 | deg
|  |  |  | @ Cl=0.1, Cd= | 0.00432
|  |  |  | @ Cl=0.4, Cd= | 0.00432
|  |  |  | @ Cl=0.6, Cd= | 0.004404
alpha (deg) | Cl | Cd | Cm | Cl/Cd
0 | 0.4091 | 0.00432 | -0.0778 | 94.6991
0.5 | 0.4814 | 0.00432 | -0.0789 | 111.4352
1 | 0.5542 | 0.00436 | -0.0799 | 127.1101
1.5 | 0.627 | 0.00443 | -0.0809 | 141.535
2 | 0.6995 | 0.00456 | -0.0818 | 153.3991
2.5 | 0.7718 | 0.0047 | -0.0826 | 164.2128
3 | 0.8434 | 0.0049 | -0.0831 | 172.1224
3.5 | 0.9134 | 0.00523 | -0.0833 | 174.6463
4 | 0.9823 | 0.00559 | -0.0832 | 175.7245
4.5 | 1.0457 | 0.00622 | -0.0822 | 168.119
5 | 1.0965 | 0.00726 | -0.0791 | 151.0331
5.5 | 1.139 | 0.00833 | -0.0746 | 136.7347
6 | 1.1679 | 0.00915 | -0.0675 | 127.6393
6.5 | 1.1866 | 0.01051 | -0.0597 | 112.902
7 | 1.2163 | 0.01201 | -0.0542 | 101.2739
7.5 | 1.2347 | 0.01421 | -0.0481 | 86.8895
8 | 1.2582 | 0.01642 | -0.0428 | 76.6261
8.5 | 1.2849 | 0.01867 | -0.0382 | 68.8216
9 | 1.3163 | 0.02085 | -0.0341 | 63.1319
9.5 | 1.3481 | 0.02317 | -0.0303 | 58.183
10 | 1.3804 | 0.02565 | -0.0266 | 53.8168
10.5 | 1.4099 | 0.02848 | -0.0231 | 49.5049
11 | 1.4415 | 0.03135 | -0.0198 | 45.9809
11.5 | 1.4687 | 0.03462 | -0.0166 | 42.4235
12 | 1.4958 | 0.0381 | -0.0136 | 39.2598
12.5 | 1.5266 | 0.04176 | -0.0116 | 36.5565
13 | 1.5485 | 0.04612 | -0.0089 | 33.5755
13.5 | 1.5641 | 0.05122 | -0.0066 | 30.5369
14 | 1.5656 | 0.05782 | -0.005 | 27.0771
14.5 | 1.5505 | 0.06624 | -0.0047 | 23.4073
15 | 1.5244 | 0.0763 | -0.0062 | 19.979
15.5 | 1.4956 | 0.08733 | -0.0094 | 17.1258
16 | 1.4633 | 0.09954 | -0.0141 | 14.7006
16.5 | 1.4296 | 0.11261 | -0.0205 | 12.6951
17 | 1.3991 | 0.12596 | -0.0279 | 11.1075

## 129. Re 16M Mach 0.00 (1)
BIGFOIL.COM POLAR EXPORT
NACA63-417 a=0.6
NACA63-417 a=0.6 |  |  |  | Cl Max: | 1.621 | at alpha= | 14.5 | deg
JavaFoil+Calcfoil stall+Eppler ext transition |  |  |  | L/D Max: | 124.696 | at alpha= | 5.5 | deg
Re: | 16000000 |  |  | Cd Min: | 0.0054 | at alpha= | 0.5 | deg
Mach: | 0 |  |  | Cl=0 at alpha= | -2.7869 | deg
|  |  |  | @ Cl=0.1, Cd= | 0.0057113
|  |  |  | @ Cl=0.4, Cd= | 0.0054048
|  |  |  | @ Cl=0.6, Cd= | 0.0059281
alpha (deg) | Cl | Cd | Cm | Cl/Cd
-20 | -0.887 | 0.12889 | -0.025 | -6.883
-19.5 | -0.904 | 0.12152 | -0.025 | -7.441
-19 | -0.924 | 0.11059 | -0.027 | -8.351
-18.5 | -0.948 | 0.09454 | -0.028 | -10.027
-18 | -0.979 | 0.07411 | -0.031 | -13.215
-17.5 | -1.002 | 0.06107 | -0.032 | -16.411
-17 | -1.019 | 0.05203 | -0.034 | -19.575
-16.5 | -1.032 | 0.04399 | -0.035 | -23.47
-16 | -1.043 | 0.03706 | -0.036 | -28.14
-15.5 | -1.05 | 0.03116 | -0.037 | -33.681
-15 | -1.075 | 0.01936 | -0.039 | -55.507
-14.5 | -1.07 | 0.0173 | -0.04 | -61.82
-14 | -1.059 | 0.01591 | -0.041 | -66.518
-13.5 | -1.047 | 0.01403 | -0.042 | -74.605
-13 | -1.03 | 0.01258 | -0.042 | -81.848
-12.5 | -1.008 | 0.01157 | -0.043 | -87.165
-12 | -0.982 | 0.01078 | -0.044 | -91.056
-11.5 | -0.953 | 0.00948 | -0.045 | -100.45
-11 | -0.92 | 0.00904 | -0.046 | -101.767
-10.5 | -0.875 | 0.00867 | -0.047 | -100.906
-10 | -0.828 | 0.0083 | -0.047 | -99.728
-9.5 | -0.778 | 0.00806 | -0.048 | -96.537
-9 | -0.727 | 0.00774 | -0.049 | -93.977
-8.5 | -0.674 | 0.00743 | -0.049 | -90.728
-8 | -0.62 | 0.00755 | -0.05 | -82.083
-7.5 | -0.564 | 0.0069 | -0.05 | -81.763
-7 | -0.507 | 0.00673 | -0.051 | -75.4
-6.5 | -0.449 | 0.00706 | -0.052 | -63.667
-6 | -0.39 | 0.00691 | -0.052 | -56.483
-5.5 | -0.331 | 0.0067 | -0.053 | -49.38
-5 | -0.271 | 0.00658 | -0.053 | -41.127
-4.5 | -0.21 | 0.00646 | -0.054 | -32.503
-4 | -0.149 | 0.00634 | -0.055 | -23.52
-3.5 | -0.088 | 0.00605 | -0.055 | -14.487
-3 | -0.026 | 0.00599 | -0.056 | -4.38
-2.5 | 0.035 | 0.00591 | -0.057 | 5.995
-2 | 0.097 | 0.00572 | -0.057 | 17.026
-1.5 | 0.159 | 0.00554 | -0.058 | 28.746
-1 | 0.221 | 0.00549 | -0.058 | 40.205
-0.5 | 0.283 | 0.00547 | -0.059 | 51.667
0 | 0.344 | 0.00545 | -0.06 | 63.169
0.5 | 0.406 | 0.0054 | -0.06 | 75.229
1 | 0.468 | 0.00551 | -0.061 | 84.955
1.5 | 0.53 | 0.00561 | -0.062 | 94.42
2 | 0.591 | 0.00589 | -0.062 | 100.306
2.5 | 0.65 | 0.00614 | -0.063 | 105.952
3 | 0.711 | 0.00637 | -0.063 | 111.581
3.5 | 0.772 | 0.00662 | -0.064 | 116.594
4 | 0.833 | 0.00694 | -0.065 | 120.067
4.5 | 0.893 | 0.00738 | -0.065 | 121.085
5 | 0.953 | 0.00786 | -0.066 | 121.292
5.5 | 1.008 | 0.00809 | -0.066 | 124.696
6 | 1.061 | 0.00886 | -0.067 | 119.781
6.5 | 1.115 | 0.00927 | -0.067 | 120.266
7 | 1.167 | 0.00975 | -0.067 | 119.713
7.5 | 1.217 | 0.01076 | -0.068 | 113.065
8 | 1.267 | 0.01124 | -0.068 | 112.663
8.5 | 1.314 | 0.01183 | -0.069 | 111.095
9 | 1.359 | 0.01241 | -0.069 | 109.521
9.5 | 1.401 | 0.01304 | -0.069 | 107.49
10 | 1.441 | 0.01372 | -0.07 | 105.091
10.5 | 1.479 | 0.0144 | -0.07 | 102.682
11 | 1.513 | 0.0152 | -0.071 | 99.563
11.5 | 1.542 | 0.01602 | -0.071 | 96.26
12 | 1.566 | 0.01696 | -0.071 | 92.336
12.5 | 1.586 | 0.01792 | -0.072 | 88.526
13 | 1.602 | 0.01907 | -0.072 | 84.009
13.5 | 1.613 | 0.02021 | -0.072 | 79.808
14 | 1.62 | 0.02136 | -0.073 | 75.85
14.5 | 1.621 | 0.02269 | -0.073 | 71.467
15 | 1.615 | 0.02417 | -0.073 | 66.825
15.5 | 1.604 | 0.02577 | -0.074 | 62.24
16 | 1.589 | 0.02716 | -0.074 | 58.485
16.5 | 1.569 | 0.02902 | -0.074 | 54.047
17 | 1.544 | 0.03107 | -0.074 | 49.714
17.5 | 1.517 | 0.03331 | -0.075 | 45.555
18 | 1.486 | 0.03602 | -0.075 | 41.258
18.5 | 1.452 | 0.03906 | -0.075 | 37.174
19 | 1.417 | 0.04151 | -0.075 | 34.133
19.5 | 1.379 | 0.04467 | -0.075 | 30.882

## 130. Re 16M Mach 0.00 (2)
BIGFOIL.COM POLAR EXPORT
NACA63-417 a=0.6
NACA63-417 a=0.6 |  |  |  | Cl Max: | 1.8057 | at alpha= | 20 | deg
XFOIL ncrit=9 |  |  |  | L/D Max: | 152.302 | at alpha= | 4 | deg
Re: | 16000000 |  |  | Cd Min: | 0.05628 | at alpha= | 20 | deg
Mach: | 0 |  |  | Cl=0 at alpha= | -2.8238 | deg
|  |  |  | @ Cl=0.1, Cd= | 0.0047846
|  |  |  | @ Cl=0.4, Cd= | 0.0041406
|  |  |  | @ Cl=0.6, Cd= | 0.0044343
alpha (deg) | Cl | Cd | Cm | Cl/Cd
-20 | -1.5703 | 0.03135 | -0.0729 | -50.0893
-19.5 | -1.5708 | 0.02715 | -0.0727 | -57.8564
-19 | -1.5719 | 0.02326 | -0.0717 | -67.5795
-18.5 | -1.5632 | 0.02042 | -0.0701 | -76.5524
-18 | -1.5573 | 0.01786 | -0.0673 | -87.1948
-17.5 | -1.5487 | 0.01602 | -0.0634 | -96.6729
-17 | -1.5472 | 0.01478 | -0.0563 | -104.682
-16.5 | -1.5114 | 0.01402 | -0.0541 | -107.8031
-16 | -1.4696 | 0.01337 | -0.0526 | -109.9177
-15.5 | -1.4251 | 0.01274 | -0.0515 | -111.8603
-15 | -1.3794 | 0.01205 | -0.0505 | -114.473
-14.5 | -1.3308 | 0.01149 | -0.0499 | -115.8225
-14 | -1.28 | 0.011 | -0.0496 | -116.3636
-13.5 | -1.2278 | 0.01056 | -0.0494 | -116.2689
-13 | -1.1747 | 0.01016 | -0.0493 | -115.6201
-12.5 | -1.1207 | 0.00976 | -0.0494 | -114.8258
-12 | -1.0666 | 0.00934 | -0.0494 | -114.197
-11.5 | -1.0119 | 0.00894 | -0.0496 | -113.1879
-11 | -0.9563 | 0.00858 | -0.0498 | -111.4569
-10.5 | -0.8999 | 0.00826 | -0.0502 | -108.9467
-10 | -0.8429 | 0.008 | -0.0506 | -105.3625
-9.5 | -0.7858 | 0.0077 | -0.051 | -102.0519
-9 | -0.7285 | 0.00739 | -0.0515 | -98.5792
-8.5 | -0.6707 | 0.00715 | -0.0521 | -93.8042
-8 | -0.6124 | 0.00692 | -0.0527 | -88.4971
-7.5 | -0.554 | 0.00672 | -0.0533 | -82.4405
-7 | -0.4954 | 0.0065 | -0.054 | -76.2154
-6.5 | -0.4364 | 0.00633 | -0.0547 | -68.9415
-6 | -0.3775 | 0.00616 | -0.0554 | -61.2825
-5.5 | -0.3182 | 0.006 | -0.0561 | -53.0333
-5 | -0.2589 | 0.00585 | -0.0569 | -44.2564
-4.5 | -0.1994 | 0.0057 | -0.0577 | -34.9825
-4 | -0.14 | 0.00552 | -0.0585 | -25.3623
-3.5 | -0.0807 | 0.00533 | -0.0593 | -15.1407
-3 | -0.021 | 0.00515 | -0.0602 | -4.0777
-2.5 | 0.0386 | 0.005 | -0.0611 | 7.72
-2 | 0.0982 | 0.00479 | -0.062 | 20.501
-1.5 | 0.1578 | 0.00461 | -0.0629 | 34.2299
-0.5 | 0.2767 | 0.00417 | -0.0648 | 66.3549
0 | 0.3367 | 0.00414 | -0.0657 | 81.3285
0.5 | 0.3965 | 0.00414 | -0.0666 | 95.7729
1 | 0.4564 | 0.00415 | -0.0676 | 109.9759
1.5 | 0.516 | 0.00422 | -0.0685 | 122.2749
2 | 0.5753 | 0.00435 | -0.0693 | 132.2529
2.5 | 0.6339 | 0.00455 | -0.0701 | 139.3187
3 | 0.6923 | 0.00474 | -0.0708 | 146.0549
3.5 | 0.7503 | 0.00498 | -0.0715 | 150.6627
4 | 0.8072 | 0.0053 | -0.072 | 152.3019
4.5 | 0.8592 | 0.00605 | -0.0719 | 142.0165
5 | 0.9123 | 0.00661 | -0.0719 | 138.0182
5.5 | 0.9664 | 0.00703 | -0.072 | 137.468
6 | 1.0195 | 0.00748 | -0.0719 | 136.2968
6.5 | 1.072 | 0.00791 | -0.0718 | 135.5247
7 | 1.1235 | 0.00836 | -0.0715 | 134.39
7.5 | 1.1732 | 0.00884 | -0.0709 | 132.7149
8 | 1.2204 | 0.0094 | -0.0698 | 129.8298
8.5 | 1.2673 | 0.00988 | -0.0688 | 128.2692
9 | 1.313 | 0.01032 | -0.0675 | 127.2287
9.5 | 1.356 | 0.01077 | -0.0658 | 125.9053
10 | 1.3804 | 0.0113 | -0.0606 | 122.1593
10.5 | 1.4071 | 0.012 | -0.0565 | 117.2583
11 | 1.4349 | 0.01285 | -0.0529 | 111.6654
11.5 | 1.465 | 0.01373 | -0.05 | 106.7007
12 | 1.492 | 0.01483 | -0.0469 | 100.6069
12.5 | 1.5144 | 0.01575 | -0.0429 | 96.1524
13 | 1.5488 | 0.01704 | -0.0417 | 90.892
13.5 | 1.5733 | 0.01867 | -0.0392 | 84.2689
14 | 1.5998 | 0.02029 | -0.037 | 78.8467
14.5 | 1.624 | 0.02211 | -0.0349 | 73.4509
15 | 1.6446 | 0.02425 | -0.0327 | 67.8186
15.5 | 1.6664 | 0.02645 | -0.0308 | 63.0019
16 | 1.6888 | 0.02873 | -0.0293 | 58.7818
16.5 | 1.7102 | 0.03117 | -0.0279 | 54.8669
17 | 1.7254 | 0.03423 | -0.0264 | 50.4061
17.5 | 1.7412 | 0.03736 | -0.0252 | 46.606
18 | 1.7579 | 0.04053 | -0.0243 | 43.3728
18.5 | 1.7738 | 0.04389 | -0.0236 | 40.4147
19 | 1.7868 | 0.04764 | -0.0231 | 37.5063
19.5 | 1.7968 | 0.05185 | -0.0229 | 34.6538
20 | 1.8057 | 0.05628 | -0.0229 | 32.0842

## 131. Re 16M Mach 0.10 (1)
BIGFOIL.COM POLAR EXPORT
NACA63-417 a=0.6
NACA63-417 a=0.6 |  |  |  | Cl Max: | 1.612 | at alpha= | 14 | deg
JavaFoil+Calcfoil stall+Eppler ext transition |  |  |  | L/D Max: | 129.689 | at alpha= | 5.5 | deg
Re: | 16000000 |  |  | Cd Min: | 0.00543 | at alpha= | 0.5 | deg
Mach: | 0.1 |  |  | Cl=0 at alpha= | -2.7903 | deg
|  |  |  | @ Cl=0.1, Cd= | 0.0057152
|  |  |  | @ Cl=0.4, Cd= | 0.0054326
|  |  |  | @ Cl=0.6, Cd= | 0.0059434
alpha (deg) | Cl | Cd | Cm | Cl/Cd
-19.5 | -0.857 | 0.12963 | -0.025 | -6.612
-19 | -0.879 | 0.11843 | -0.026 | -7.424
-18.5 | -0.902 | 0.10598 | -0.027 | -8.51
-18 | -0.925 | 0.09337 | -0.029 | -9.902
-17.5 | -0.961 | 0.07037 | -0.032 | -13.657
-17 | -0.984 | 0.05841 | -0.033 | -16.846
-16.5 | -1.003 | 0.04841 | -0.034 | -20.723
-16 | -1.012 | 0.04329 | -0.035 | -23.382
-15.5 | -1.029 | 0.03331 | -0.037 | -30.91
-15 | -1.034 | 0.02862 | -0.038 | -36.126
-14.5 | -1.057 | 0.01806 | -0.04 | -58.496
-14 | -1.05 | 0.01617 | -0.041 | -64.923
-13.5 | -1.039 | 0.01452 | -0.042 | -71.542
-13 | -1.024 | 0.01296 | -0.043 | -79.034
-12.5 | -1.004 | 0.01191 | -0.043 | -84.274
-12 | -0.979 | 0.01102 | -0.044 | -88.858
-11.5 | -0.951 | 0.00924 | -0.045 | -102.992
-11 | -0.921 | 0.00922 | -0.046 | -99.912
-10.5 | -0.877 | 0.00879 | -0.047 | -99.704
-10 | -0.83 | 0.00841 | -0.048 | -98.689
-9.5 | -0.78 | 0.0081 | -0.048 | -96.409
-9 | -0.729 | 0.00776 | -0.049 | -93.96
-8.5 | -0.677 | 0.00752 | -0.049 | -90.02
-8 | -0.622 | 0.00761 | -0.05 | -81.807
-7.5 | -0.566 | 0.00695 | -0.051 | -81.472
-7 | -0.509 | 0.00674 | -0.051 | -75.612
-6.5 | -0.451 | 0.00707 | -0.052 | -63.835
-6 | -0.392 | 0.00688 | -0.052 | -57.016
-5.5 | -0.333 | 0.00675 | -0.053 | -49.286
-5 | -0.272 | 0.00662 | -0.054 | -41.117
-4.5 | -0.211 | 0.00647 | -0.054 | -32.63
-4 | -0.15 | 0.00638 | -0.055 | -23.466
-3.5 | -0.088 | 0.00606 | -0.056 | -14.549
-3 | -0.026 | 0.00599 | -0.056 | -4.4
-2.5 | 0.036 | 0.00591 | -0.057 | 6.02
-2 | 0.098 | 0.00572 | -0.057 | 17.105
-1.5 | 0.16 | 0.00557 | -0.058 | 28.725
-1 | 0.222 | 0.0055 | -0.059 | 40.4
-0.5 | 0.284 | 0.00547 | -0.059 | 51.893
0 | 0.346 | 0.00545 | -0.06 | 63.467
0.5 | 0.408 | 0.00543 | -0.061 | 75.133
1 | 0.47 | 0.00549 | -0.061 | 85.641
1.5 | 0.532 | 0.00564 | -0.062 | 94.401
2 | 0.594 | 0.00592 | -0.062 | 100.274
2.5 | 0.653 | 0.00615 | -0.063 | 106.31
3 | 0.715 | 0.00638 | -0.064 | 112.01
3.5 | 0.776 | 0.00663 | -0.064 | 117.04
4 | 0.837 | 0.007 | -0.065 | 119.513
4.5 | 0.897 | 0.00747 | -0.066 | 120.198
5 | 0.958 | 0.00798 | -0.066 | 120.083
5.5 | 1.011 | 0.0078 | -0.066 | 129.689
6 | 1.065 | 0.00893 | -0.067 | 119.35
6.5 | 1.119 | 0.00934 | -0.067 | 119.803
7 | 1.172 | 0.00983 | -0.068 | 119.149
7.5 | 1.221 | 0.01087 | -0.068 | 112.402
8 | 1.272 | 0.01139 | -0.068 | 111.681
8.5 | 1.319 | 0.01193 | -0.069 | 110.572
9 | 1.363 | 0.01257 | -0.069 | 108.423
9.5 | 1.406 | 0.0132 | -0.07 | 106.483
10 | 1.445 | 0.0139 | -0.07 | 104.007
10.5 | 1.482 | 0.01465 | -0.07 | 101.133
11 | 1.515 | 0.01542 | -0.071 | 98.269
11.5 | 1.543 | 0.01633 | -0.071 | 94.473
12 | 1.566 | 0.01724 | -0.072 | 90.83
12.5 | 1.585 | 0.01822 | -0.072 | 86.991
13 | 1.598 | 0.01942 | -0.072 | 82.283
13.5 | 1.607 | 0.02061 | -0.073 | 77.981
14 | 1.612 | 0.02179 | -0.073 | 73.95
14.5 | 1.61 | 0.02318 | -0.073 | 69.439
15 | 1.6 | 0.02469 | -0.074 | 64.785
15.5 | 1.584 | 0.0264 | -0.074 | 60.006
16 | 1.565 | 0.02792 | -0.074 | 56.053
16.5 | 1.54 | 0.03023 | -0.075 | 50.945
17 | 1.511 | 0.03202 | -0.075 | 47.198
17.5 | 1.479 | 0.03439 | -0.075 | 43.005
18 | 1.442 | 0.03785 | -0.075 | 38.088
18.5 | 1.403 | 0.04062 | -0.075 | 34.538
19 | 1.361 | 0.04435 | -0.075 | 30.688

## 132. Re 16M Mach 0.10 (2)
BIGFOIL.COM POLAR EXPORT
NACA63-417 a=0.6
NACA63-417 a=0.6 |  |  |  | Cl Max: | 1.7984 | at alpha= | 20 | deg
XFOIL ncrit=9 |  |  |  | L/D Max: | 153.34 | at alpha= | 4 | deg
Re: | 16000000 |  |  | Cd Min: | 0.05954 | at alpha= | 20 | deg
Mach: | 0.1 |  |  | Cl=0 at alpha= | -2.8242 | deg
|  |  |  | @ Cl=0.1, Cd= | 0.0047965
|  |  |  | @ Cl=0.4, Cd= | 0.0041401
|  |  |  | @ Cl=0.6, Cd= | 0.0044237
alpha (deg) | Cl | Cd | Cm | Cl/Cd
-20 | -1.5475 | 0.03528 | -0.0752 | -43.8634
-19.5 | -1.5513 | 0.03054 | -0.0755 | -50.7957
-19 | -1.5496 | 0.0265 | -0.0752 | -58.4755
-18.5 | -1.5473 | 0.02283 | -0.0741 | -67.7749
-18 | -1.5383 | 0.01998 | -0.0723 | -76.992
-17.5 | -1.5383 | 0.01719 | -0.0687 | -89.4881
-17 | -1.5321 | 0.01548 | -0.0637 | -98.9729
-16.5 | -1.5197 | 0.01445 | -0.0577 | -105.1696
-16 | -1.4803 | 0.01371 | -0.0556 | -107.9723
-15.5 | -1.436 | 0.01306 | -0.0542 | -109.9541
-15 | -1.3901 | 0.01237 | -0.053 | -112.3767
-14.5 | -1.3422 | 0.01173 | -0.052 | -114.4246
-14 | -1.2914 | 0.01119 | -0.0514 | -115.4066
-13.5 | -1.2388 | 0.01072 | -0.051 | -115.5597
-13 | -1.1852 | 0.01029 | -0.0508 | -115.1798
-12.5 | -1.1306 | 0.00989 | -0.0507 | -114.3175
-12 | -1.0758 | 0.00946 | -0.0507 | -113.7209
-11.5 | -1.0205 | 0.00905 | -0.0507 | -112.7624
-11 | -0.9644 | 0.00866 | -0.0508 | -111.3626
-10.5 | -0.9074 | 0.00833 | -0.0511 | -108.9316
-10 | -0.8499 | 0.00805 | -0.0514 | -105.5776
-9.5 | -0.7921 | 0.00776 | -0.0518 | -102.0747
-9 | -0.7342 | 0.00745 | -0.0522 | -98.5503
-8.5 | -0.6759 | 0.00719 | -0.0527 | -94.0056
-8 | -0.6171 | 0.00695 | -0.0532 | -88.7914
-7.5 | -0.5581 | 0.00675 | -0.0538 | -82.6815
-7 | -0.4991 | 0.00652 | -0.0545 | -76.5491
-6.5 | -0.4396 | 0.00635 | -0.0551 | -69.2283
-6 | -0.3802 | 0.00617 | -0.0558 | -61.6207
-5.5 | -0.3204 | 0.00602 | -0.0566 | -53.2226
-5 | -0.2606 | 0.00586 | -0.0573 | -44.471
-4.5 | -0.2008 | 0.00572 | -0.0581 | -35.1049
-4 | -0.1409 | 0.00554 | -0.0589 | -25.4332
-3.5 | -0.0812 | 0.00534 | -0.0597 | -15.206
-3 | -0.0211 | 0.00516 | -0.0606 | -4.0891
-2.5 | 0.0389 | 0.005 | -0.0614 | 7.78
-2 | 0.0989 | 0.0048 | -0.0623 | 20.6042
-1.5 | 0.1589 | 0.00461 | -0.0632 | 34.4685
-0.5 | 0.2785 | 0.00417 | -0.0651 | 66.7866
0 | 0.3389 | 0.00415 | -0.0661 | 81.6627
0.5 | 0.3992 | 0.00414 | -0.067 | 96.4251
1 | 0.4595 | 0.00415 | -0.068 | 110.7229
1.5 | 0.5195 | 0.00422 | -0.0689 | 123.1043
2 | 0.5791 | 0.00436 | -0.0697 | 132.8211
2.5 | 0.6382 | 0.00454 | -0.0705 | 140.5727
3 | 0.697 | 0.00474 | -0.0712 | 147.0464
3.5 | 0.7553 | 0.00499 | -0.0719 | 151.3627
4 | 0.8127 | 0.0053 | -0.0724 | 153.3396
4.5 | 0.865 | 0.00605 | -0.0723 | 142.9752
5 | 0.9182 | 0.00664 | -0.0722 | 138.2831
5.5 | 0.9725 | 0.00706 | -0.0722 | 137.7479
6 | 1.0258 | 0.00752 | -0.0721 | 136.4096
6.5 | 1.0784 | 0.00796 | -0.0719 | 135.4774
7 | 1.1299 | 0.00842 | -0.0714 | 134.1924
7.5 | 1.1795 | 0.00892 | -0.0707 | 132.2309
8 | 1.2264 | 0.00949 | -0.0695 | 129.2308
8.5 | 1.2733 | 0.00997 | -0.0683 | 127.7131
9 | 1.3182 | 0.01043 | -0.0668 | 126.3854
9.5 | 1.3574 | 0.01089 | -0.0642 | 124.6465
10 | 1.3781 | 0.01153 | -0.0584 | 119.523
10.5 | 1.4068 | 0.01229 | -0.0547 | 114.467
11 | 1.4358 | 0.0132 | -0.0513 | 108.7727
11.5 | 1.4656 | 0.01416 | -0.0484 | 103.5028
12 | 1.4931 | 0.01532 | -0.0453 | 97.4608
12.5 | 1.5171 | 0.01631 | -0.0417 | 93.0166
13 | 1.5489 | 0.01774 | -0.04 | 87.3112
13.5 | 1.5741 | 0.01942 | -0.0375 | 81.0556
14 | 1.6009 | 0.0211 | -0.0354 | 75.872
14.5 | 1.6244 | 0.02304 | -0.0332 | 70.5035
15 | 1.6457 | 0.02526 | -0.031 | 65.1504
15.5 | 1.6683 | 0.02751 | -0.0293 | 60.6434
16 | 1.6898 | 0.02998 | -0.0277 | 56.3642
16.5 | 1.7105 | 0.03259 | -0.0262 | 52.4854
17 | 1.725 | 0.03583 | -0.0247 | 48.144
17.5 | 1.7411 | 0.03906 | -0.0236 | 44.575
18 | 1.758 | 0.04236 | -0.0227 | 41.5014
18.5 | 1.7729 | 0.04594 | -0.0221 | 38.5916
19 | 1.7843 | 0.05001 | -0.0216 | 35.6789
19.5 | 1.7912 | 0.05471 | -0.0215 | 32.7399
20 | 1.7984 | 0.05954 | -0.0217 | 30.2049

## 133. Re 16M Mach 0.25 (1)
BIGFOIL.COM POLAR EXPORT
NACA63-417 a=0.6
NACA63-417 a=0.6 |  |  |  | Cl Max: | 1.561 | at alpha= | 12.5 | deg
JavaFoil+Calcfoil stall+Eppler ext transition |  |  |  | L/D Max: | 127.216 | at alpha= | 5 | deg
Re: | 16000000 |  |  | Cd Min: | 0.00549 | at alpha= | 0.5 | deg
Mach: | 0.25 |  |  | Cl=0 at alpha= | -2.7891 | deg
|  |  |  | @ Cl=0.1, Cd= | 0.005783
|  |  |  | @ Cl=0.4, Cd= | 0.005493
|  |  |  | @ Cl=0.6, Cd= | 0.0059624
alpha (deg) | Cl | Cd | Cm | Cl/Cd
-18 | -0.623 | 0.13687 | -0.023 | -4.551
-17.5 | -0.669 | 0.12678 | -0.024 | -5.274
-17 | -0.711 | 0.11703 | -0.025 | -6.075
-16.5 | -0.747 | 0.11063 | -0.026 | -6.75
-16 | -0.782 | 0.09948 | -0.027 | -7.861
-15.5 | -0.818 | 0.08523 | -0.03 | -9.592
-15 | -0.864 | 0.06204 | -0.034 | -13.933
-14.5 | -0.899 | 0.04748 | -0.037 | -18.925
-14 | -0.936 | 0.03142 | -0.039 | -29.795
-13.5 | -0.973 | 0.01831 | -0.042 | -53.167
-13 | -0.975 | 0.01593 | -0.043 | -61.211
-12.5 | -0.97 | 0.01411 | -0.044 | -68.699
-12 | -0.957 | 0.01267 | -0.045 | -75.505
-11.5 | -0.937 | 0.01155 | -0.046 | -81.169
-11 | -0.908 | 0.01052 | -0.047 | -86.302
-10.5 | -0.874 | 0.00975 | -0.048 | -89.707
-10 | -0.838 | 0.00891 | -0.049 | -94.045
-9.5 | -0.791 | 0.00843 | -0.049 | -93.87
-9 | -0.741 | 0.00808 | -0.05 | -91.778
-8.5 | -0.689 | 0.0078 | -0.051 | -88.438
-8 | -0.635 | 0.00786 | -0.051 | -80.792
-7.5 | -0.579 | 0.00714 | -0.052 | -81.056
-7 | -0.521 | 0.00692 | -0.053 | -75.382
-6.5 | -0.462 | 0.00722 | -0.053 | -64.061
-6 | -0.402 | 0.00704 | -0.054 | -57.118
-5.5 | -0.341 | 0.00685 | -0.055 | -49.789
-5 | -0.279 | 0.00672 | -0.055 | -41.542
-4.5 | -0.217 | 0.00656 | -0.056 | -33.021
-4 | -0.154 | 0.00643 | -0.056 | -23.929
-3.5 | -0.091 | 0.00615 | -0.057 | -14.716
-3 | -0.027 | 0.00608 | -0.058 | -4.451
-2.5 | 0.037 | 0.00597 | -0.058 | 6.129
-2 | 0.101 | 0.00578 | -0.059 | 17.395
-1.5 | 0.164 | 0.00562 | -0.06 | 29.25
-1 | 0.228 | 0.00555 | -0.06 | 41.129
-0.5 | 0.292 | 0.00553 | -0.061 | 52.796
0 | 0.356 | 0.0055 | -0.062 | 64.629
0.5 | 0.419 | 0.00549 | -0.062 | 76.403
1 | 0.483 | 0.00556 | -0.063 | 86.939
1.5 | 0.547 | 0.00571 | -0.064 | 95.69
2 | 0.61 | 0.00601 | -0.064 | 101.616
2.5 | 0.671 | 0.00629 | -0.065 | 106.758
3 | 0.734 | 0.00653 | -0.065 | 112.335
3.5 | 0.797 | 0.0068 | -0.066 | 117.228
4 | 0.86 | 0.0072 | -0.067 | 119.415
4.5 | 0.922 | 0.00776 | -0.067 | 118.734
5 | 0.977 | 0.00768 | -0.068 | 127.216
5.5 | 1.034 | 0.00881 | -0.068 | 117.283
6 | 1.089 | 0.00934 | -0.068 | 116.663
6.5 | 1.144 | 0.00981 | -0.069 | 116.623
7 | 1.196 | 0.01095 | -0.069 | 109.234
7.5 | 1.247 | 0.01151 | -0.07 | 108.354
8 | 1.297 | 0.01209 | -0.07 | 107.347
8.5 | 1.344 | 0.01274 | -0.07 | 105.5
9 | 1.387 | 0.01345 | -0.071 | 103.075
9.5 | 1.427 | 0.0142 | -0.071 | 100.523
10 | 1.463 | 0.015 | -0.072 | 97.527
10.5 | 1.496 | 0.01585 | -0.072 | 94.363
11 | 1.523 | 0.0168 | -0.073 | 90.655
11.5 | 1.543 | 0.01791 | -0.073 | 86.135
12 | 1.555 | 0.01912 | -0.073 | 81.338
12.5 | 1.561 | 0.02033 | -0.074 | 76.803
13 | 1.56 | 0.02167 | -0.074 | 71.977
13.5 | 1.551 | 0.02319 | -0.074 | 66.882
14 | 1.534 | 0.02486 | -0.075 | 61.705
14.5 | 1.506 | 0.02679 | -0.075 | 56.217
15 | 1.467 | 0.02883 | -0.075 | 50.879
15.5 | 1.418 | 0.03129 | -0.075 | 45.301
16 | 1.359 | 0.03435 | -0.075 | 39.577
16.5 | 1.294 | 0.03743 | -0.076 | 34.583
17 | 1.222 | 0.04066 | -0.076 | 30.063
17.5 | 1.142 | 0.04572 | -0.076 | 24.979

## 134. Re 16M Mach 0.25 (2)
BIGFOIL.COM POLAR EXPORT
NACA63-417 a=0.6
NACA63-417 a=0.6 |  |  |  | Cl Max: | 1.7645 | at alpha= | 20 | deg
XFOIL ncrit=9 |  |  |  | L/D Max: | 157.533 | at alpha= | 4 | deg
Re: | 16000000 |  |  | Cd Min: | 0.07751 | at alpha= | 20 | deg
Mach: | 0.25 |  |  | Cl=0 at alpha= | -2.8272 | deg
|  |  |  | @ Cl=0.1, Cd= | 0.0048589
|  |  |  | @ Cl=0.4, Cd= | 0.00416
|  |  |  | @ Cl=0.6, Cd= | 0.0043782
alpha (deg) | Cl | Cd | Cm | Cl/Cd
-20 | -1.4167 | 0.0614 | -0.0775 | -23.0733
-19.5 | -1.4377 | 0.0526 | -0.0821 | -27.3327
-19 | -1.4473 | 0.04562 | -0.085 | -31.7251
-18.5 | -1.465 | 0.03855 | -0.0871 | -38.0026
-18 | -1.4592 | 0.03397 | -0.0876 | -42.9555
-17.5 | -1.4651 | 0.02883 | -0.0875 | -50.8186
-17 | -1.4624 | 0.02462 | -0.0866 | -59.3989
-16.5 | -1.4549 | 0.02111 | -0.0849 | -68.9199
-16 | -1.4522 | 0.0179 | -0.0817 | -81.1285
-15.5 | -1.4514 | 0.01553 | -0.0762 | -93.4578
-15 | -1.445 | 0.01412 | -0.0685 | -102.3371
-14.5 | -1.4 | 0.01329 | -0.0657 | -105.3424
-14 | -1.3504 | 0.01252 | -0.0635 | -107.8594
-13.5 | -1.2989 | 0.01176 | -0.0616 | -110.4507
-13 | -1.2435 | 0.01116 | -0.0602 | -111.4247
-12.5 | -1.1862 | 0.01062 | -0.0591 | -111.6949
-12 | -1.1277 | 0.01014 | -0.0582 | -111.213
-11.5 | -1.0689 | 0.00967 | -0.0575 | -110.5377
-11 | -1.0097 | 0.00919 | -0.0569 | -109.8694
-10.5 | -0.9498 | 0.00875 | -0.0565 | -108.5486
-10 | -0.8891 | 0.00839 | -0.0563 | -105.9714
-9.5 | -0.8278 | 0.00806 | -0.0562 | -102.7047
-9 | -0.7664 | 0.00775 | -0.0562 | -98.8903
-8.5 | -0.7051 | 0.00743 | -0.0563 | -94.8991
-8 | -0.6434 | 0.00714 | -0.0566 | -90.112
-7.5 | -0.5814 | 0.00692 | -0.0569 | -84.0173
-7 | -0.5194 | 0.0067 | -0.0573 | -77.5224
-6.5 | -0.4573 | 0.00647 | -0.0578 | -70.6801
-6 | -0.3951 | 0.00629 | -0.0583 | -62.814
-5.5 | -0.3328 | 0.00612 | -0.0589 | -54.3791
-5 | -0.2705 | 0.00593 | -0.0596 | -45.6155
-4.5 | -0.2082 | 0.00579 | -0.0603 | -35.9585
-4 | -0.1458 | 0.00562 | -0.061 | -25.9431
-3.5 | -0.0838 | 0.0054 | -0.0618 | -15.5185
-3 | -0.0215 | 0.00522 | -0.0626 | -4.1188
-2.5 | 0.0407 | 0.00504 | -0.0635 | 8.0754
-2 | 0.1029 | 0.00485 | -0.0644 | 21.2165
-1.5 | 0.1651 | 0.00464 | -0.0653 | 35.5819
-1 | 0.2268 | 0.00435 | -0.0663 | 52.1379
-0.5 | 0.289 | 0.00418 | -0.0673 | 69.1388
0 | 0.3515 | 0.00416 | -0.0682 | 84.4952
0.5 | 0.4139 | 0.00416 | -0.0692 | 99.4952
1 | 0.4765 | 0.00417 | -0.0702 | 114.2686
1.5 | 0.5389 | 0.00422 | -0.0711 | 127.7014
2 | 0.6007 | 0.00438 | -0.0719 | 137.1461
2.5 | 0.6622 | 0.00453 | -0.0727 | 146.181
3 | 0.723 | 0.00476 | -0.0734 | 151.8908
3.5 | 0.7834 | 0.00503 | -0.074 | 155.7455
4 | 0.8428 | 0.00535 | -0.0745 | 157.5327
4.5 | 0.8967 | 0.00612 | -0.0741 | 146.5196
5 | 0.9504 | 0.00678 | -0.0737 | 140.177
5.5 | 1.006 | 0.00725 | -0.0734 | 138.7586
6 | 1.0602 | 0.00775 | -0.0729 | 136.8
6.5 | 1.1134 | 0.00824 | -0.0722 | 135.1214
7 | 1.164 | 0.0088 | -0.071 | 132.2727
7.5 | 1.2119 | 0.00938 | -0.0694 | 129.2004
8 | 1.2563 | 0.01 | -0.0671 | 125.63
8.5 | 1.2941 | 0.01052 | -0.0635 | 123.0133
9 | 1.316 | 0.01126 | -0.0574 | 116.8739
9.5 | 1.3462 | 0.01215 | -0.0534 | 110.7984
10 | 1.379 | 0.01311 | -0.05 | 105.1869
10.5 | 1.4092 | 0.01429 | -0.0466 | 98.6144
11 | 1.4413 | 0.01547 | -0.0435 | 93.1674
11.5 | 1.469 | 0.01692 | -0.0403 | 86.8203
12 | 1.4979 | 0.0184 | -0.0373 | 81.4076
12.5 | 1.5476 | 0.02003 | -0.0388 | 77.2641
13 | 1.5522 | 0.02183 | -0.0318 | 71.104
13.5 | 1.5787 | 0.02389 | -0.0294 | 66.082
14 | 1.6036 | 0.02621 | -0.0271 | 61.1828
14.5 | 1.6242 | 0.02897 | -0.0248 | 56.0649
15 | 1.6476 | 0.03166 | -0.0229 | 52.0404
15.5 | 1.6694 | 0.0346 | -0.0212 | 48.2486
16 | 1.6828 | 0.03836 | -0.0194 | 43.8686
16.5 | 1.7005 | 0.04192 | -0.0181 | 40.5654
17 | 1.7162 | 0.04582 | -0.017 | 37.4553
17.5 | 1.731 | 0.04993 | -0.0162 | 34.6685
18 | 1.7425 | 0.05454 | -0.0157 | 31.949
18.5 | 1.7492 | 0.05979 | -0.0155 | 29.2557
19 | 1.7572 | 0.06517 | -0.0158 | 26.9633
19.5 | 1.761 | 0.0712 | -0.0165 | 24.7331
20 | 1.7645 | 0.07751 | -0.0177 | 22.7648

## 135. Re 16M Mach 0.50 (1)
BIGFOIL.COM POLAR EXPORT
NACA63-417 a=0.6
NACA63-417 a=0.6 |  |  |  | Cl Max: | 1.43 | at alpha= | 9 | deg
JavaFoil+Calcfoil stall+Eppler ext transition |  |  |  | L/D Max: | 116.496 | at alpha= | 3 | deg
Re: | 16000000 |  |  | Cd Min: | 0.00575 | at alpha= | -0.5 | deg
Mach: | 0.5 |  |  | Cl=0 at alpha= | -2.7887 | deg
|  |  |  | @ Cl=0.1, Cd= | 0.0060938
|  |  |  | @ Cl=0.4, Cd= | 0.00579
|  |  |  | @ Cl=0.6, Cd= | 0.0060906
alpha (deg) | Cl | Cd | Cm | Cl/Cd
-20 | -0.978 | 0.18847 | -0.025 | -5.191
-19.5 | -0.95 | 0.18239 | -0.025 | -5.207
-19 | -0.924 | 0.16299 | -0.026 | -5.671
-18.5 | -0.895 | 0.15617 | -0.026 | -5.733
-18 | -0.866 | 0.15172 | -0.026 | -5.71
-17.5 | -0.837 | 0.15197 | -0.026 | -5.507
-17 | -0.811 | 0.13599 | -0.027 | -5.963
-16.5 | -0.783 | 0.12883 | -0.027 | -6.077
-16 | -0.754 | 0.11855 | -0.028 | -6.363
-15.5 | -0.725 | 0.11287 | -0.027 | -6.423
-15 | -0.698 | 0.10355 | -0.028 | -6.739
-14.5 | -0.674 | 0.09575 | -0.03 | -7.035
-14 | -0.644 | 0.09062 | -0.03 | -7.11
-13.5 | -0.632 | 0.07049 | -0.036 | -8.969
-13 | -0.645 | 0.03717 | -0.044 | -17.362
-12.5 | -0.554 | 0.08595 | -0.028 | -6.446
-12 | -0.528 | 0.07782 | -0.03 | -6.78
-11.5 | -0.53 | 0.04734 | -0.042 | -11.185
-11 | -0.534 | 0.02347 | -0.048 | -22.761
-10.5 | -0.439 | 0.07211 | -0.027 | -6.083
-10 | -0.41 | 0.07279 | -0.027 | -5.631
-9.5 | -0.588 | 0.01662 | -0.052 | -35.375
-9 | -0.682 | 0.01245 | -0.054 | -54.73
-8.5 | -0.682 | 0.01076 | -0.055 | -63.414
-8 | -0.657 | 0.00915 | -0.057 | -71.824
-7.5 | -0.619 | 0.00893 | -0.058 | -69.334
-7 | -0.565 | 0.00837 | -0.059 | -67.526
-6.5 | -0.506 | 0.00802 | -0.06 | -63.126
-6 | -0.443 | 0.00771 | -0.06 | -57.47
-5.5 | -0.378 | 0.00748 | -0.061 | -50.522
-5 | -0.31 | 0.00725 | -0.062 | -42.782
-4.5 | -0.241 | 0.00699 | -0.062 | -34.492
-4 | -0.171 | 0.00686 | -0.063 | -24.996
-3.5 | -0.101 | 0.0067 | -0.064 | -15.077
-3 | -0.03 | 0.00635 | -0.065 | -4.756
-2.5 | 0.041 | 0.00626 | -0.065 | 6.531
-2 | 0.112 | 0.00606 | -0.066 | 18.534
-1.5 | 0.184 | 0.0059 | -0.067 | 31.138
-1 | 0.255 | 0.00578 | -0.067 | 44.118
-0.5 | 0.326 | 0.00575 | -0.068 | 56.722
0 | 0.398 | 0.00579 | -0.069 | 68.722
0.5 | 0.469 | 0.00579 | -0.07 | 81.012
1 | 0.54 | 0.00593 | -0.07 | 91.143
1.5 | 0.611 | 0.00612 | -0.071 | 99.97
2 | 0.683 | 0.00655 | -0.072 | 104.161
2.5 | 0.749 | 0.00693 | -0.073 | 108.017
3 | 0.813 | 0.00698 | -0.073 | 116.496
3.5 | 0.879 | 0.00785 | -0.073 | 112.044
4 | 0.945 | 0.00844 | -0.074 | 111.912
4.5 | 1.009 | 0.0092 | -0.074 | 109.71
5 | 1.073 | 0.01003 | -0.074 | 106.942
5.5 | 1.134 | 0.01087 | -0.075 | 104.338
6 | 1.194 | 0.01156 | -0.075 | 103.223
6.5 | 1.25 | 0.01242 | -0.076 | 100.647
7 | 1.301 | 0.01407 | -0.076 | 92.462
7.5 | 1.349 | 0.01504 | -0.077 | 89.67
8 | 1.39 | 0.01617 | -0.077 | 85.965
8.5 | 1.418 | 0.01738 | -0.078 | 81.631
9 | 1.43 | 0.01881 | -0.078 | 76.013
9.5 | 1.416 | 0.02034 | -0.078 | 69.604
10 | 1.345 | 0.0229 | -0.079 | 58.754
10.5 | 0.878 | 0.02615 | -0.079 | 33.588
11 | 0.909 | 0.02707 | -0.079 | 33.587
11.5 | 0.935 | 0.03168 | -0.079 | 29.504
12 | 0.969 | 0.03025 | -0.08 | 32.043
12.5 | 0.995 | 0.03421 | -0.08 | 29.1
13 | 1.019 | 0.03979 | -0.08 | 25.602
13.5 | 1.053 | 0.0384 | -0.081 | 27.415
14 | 1.079 | 0.04236 | -0.081 | 25.478

## 136. Re 16M Mach 0.50 (2)
BIGFOIL.COM POLAR EXPORT
NACA63-417 a=0.6
NACA63-417 a=0.6 |  |  |  | Cl Max: | 1.5807 | at alpha= | 13.5 | deg
XFOIL ncrit=9 |  |  |  | L/D Max: | 174.609 | at alpha= | 4 | deg
Re: | 16000000 |  |  | Cd Min: | 0.16747 | at alpha= | 18.5 | deg
Mach: | 0.5 |  |  | Cl=0 at alpha= | -2.8389 | deg
|  |  |  | @ Cl=0.1, Cd= | 0.0051105
|  |  |  | @ Cl=0.4, Cd= | 0.0042652
|  |  |  | @ Cl=0.6, Cd= | 0.0043512
alpha (deg) | Cl | Cd | Cm | Cl/Cd
-15 | -0.7749 | 0.09607 | -0.0673 | -8.066
-14.5 | -0.7916 | 0.08503 | -0.0753 | -9.3097
-14 | -0.8083 | 0.0742 | -0.0829 | -10.8935
-13.5 | -0.8311 | 0.06314 | -0.0908 | -13.1628
-13 | -0.8526 | 0.05313 | -0.0974 | -16.0474
-12.5 | -0.8797 | 0.04376 | -0.1027 | -20.1028
-12 | -0.9044 | 0.03581 | -0.1058 | -25.2555
-11.5 | -0.9316 | 0.02853 | -0.107 | -32.6533
-11 | -0.9605 | 0.02189 | -0.1062 | -43.8785
-10.5 | -0.9881 | 0.01646 | -0.1023 | -60.0304
-10 | -1.0136 | 0.0133 | -0.0918 | -76.2105
-9.5 | -0.9808 | 0.01092 | -0.0848 | -89.8168
-9 | -0.9167 | 0.00964 | -0.0804 | -95.0934
-8.5 | -0.8433 | 0.00886 | -0.0773 | -95.1806
-8 | -0.768 | 0.00828 | -0.075 | -92.7536
-7.5 | -0.6921 | 0.00782 | -0.0732 | -88.5038
-7 | -0.616 | 0.00744 | -0.072 | -82.7957
-6.5 | -0.5402 | 0.00713 | -0.0711 | -75.7644
-6 | -0.465 | 0.00686 | -0.0706 | -67.7843
-5.5 | -0.3903 | 0.00658 | -0.0703 | -59.3161
-5 | -0.3161 | 0.00636 | -0.0703 | -49.7013
-4.5 | -0.2421 | 0.00616 | -0.0705 | -39.3019
-4 | -0.1685 | 0.00597 | -0.0708 | -28.2245
-3.5 | -0.0956 | 0.00577 | -0.0714 | -16.5685
-3 | -0.0233 | 0.0055 | -0.072 | -4.2364
-2.5 | 0.049 | 0.00528 | -0.0727 | 9.2803
-2 | 0.1212 | 0.00504 | -0.0736 | 24.0476
-1.5 | 0.1929 | 0.0048 | -0.0746 | 40.1875
-1 | 0.2644 | 0.00442 | -0.0757 | 59.819
-0.5 | 0.3365 | 0.0043 | -0.0767 | 78.2558
0 | 0.4095 | 0.00426 | -0.0779 | 96.1268
0.5 | 0.4819 | 0.00427 | -0.0789 | 112.8571
1 | 0.5544 | 0.00432 | -0.08 | 128.3333
1.5 | 0.6275 | 0.00437 | -0.081 | 143.5927
2 | 0.7002 | 0.00447 | -0.0819 | 156.6443
2.5 | 0.7723 | 0.00463 | -0.0827 | 166.8035
3 | 0.8431 | 0.0049 | -0.0831 | 172.0612
3.5 | 0.9128 | 0.00523 | -0.0833 | 174.5315
4 | 0.9813 | 0.00562 | -0.0831 | 174.6085
4.5 | 1.0435 | 0.00629 | -0.0819 | 165.8983
5 | 1.0947 | 0.0073 | -0.0789 | 149.9589
5.5 | 1.1396 | 0.00828 | -0.0747 | 137.6329
6 | 1.1712 | 0.00907 | -0.068 | 129.129
6.5 | 1.1923 | 0.01029 | -0.0604 | 115.8698
7 | 1.2194 | 0.01186 | -0.0545 | 102.8162
7.5 | 1.2395 | 0.01395 | -0.0485 | 88.853
8 | 1.2644 | 0.01609 | -0.0433 | 78.583
8.5 | 1.2948 | 0.01816 | -0.0388 | 71.2996
9 | 1.3282 | 0.02022 | -0.0348 | 65.6874
9.5 | 1.3599 | 0.0225 | -0.0308 | 60.44
10 | 1.3927 | 0.02493 | -0.0271 | 55.8644
10.5 | 1.4228 | 0.02771 | -0.0235 | 51.3461
11 | 1.4535 | 0.03062 | -0.0201 | 47.469
11.5 | 1.4831 | 0.03374 | -0.0169 | 43.9567
12 | 1.5123 | 0.03706 | -0.0138 | 40.8068
12.5 | 1.5373 | 0.04085 | -0.0108 | 37.6328
13.5 | 1.5807 | 0.04994 | -0.0063 | 31.652
14 | 1.5804 | 0.05659 | -0.0045 | 27.9272
14.5 | 1.5637 | 0.06504 | -0.0041 | 24.0421
15 | 1.536 | 0.07516 | -0.0055 | 20.4364
15.5 | 1.5062 | 0.08622 | -0.0085 | 17.4693
16 | 1.4716 | 0.0986 | -0.0134 | 14.9249
16.5 | 1.4377 | 0.11164 | -0.0197 | 12.878
17 | 1.4073 | 0.12492 | -0.027 | 11.2656
17.5 | 1.3744 | 0.13917 | -0.0358 | 9.8757
18 | 1.3452 | 0.15333 | -0.0452 | 8.7732
18.5 | 1.3198 | 0.16747 | -0.0551 | 7.8808

## 137. Re 18M Mach 0.00 (1)
BIGFOIL.COM POLAR EXPORT
NACA63-417 a=0.6
NACA63-417 a=0.6 |  |  |  | Cl Max: | 1.623 | at alpha= | 14.5 | deg
JavaFoil+Calcfoil stall+Eppler ext transition |  |  |  | L/D Max: | 122.108 | at alpha= | 6.5 | deg
Re: | 18000000 |  |  | Cd Min: | 0.00547 | at alpha= | 0 | deg
Mach: | 0 |  |  | Cl=0 at alpha= | -2.7869 | deg
|  |  |  | @ Cl=0.1, Cd= | 0.0056952
|  |  |  | @ Cl=0.4, Cd= | 0.005479
|  |  |  | @ Cl=0.6, Cd= | 0.0059859
alpha (deg) | Cl | Cd | Cm | Cl/Cd
-19.5 | -0.907 | 0.11807 | -0.026 | -7.683
-19 | -0.927 | 0.10688 | -0.027 | -8.674
-18.5 | -0.953 | 0.08973 | -0.029 | -10.624
-18 | -0.981 | 0.07271 | -0.031 | -13.491
-17.5 | -1.008 | 0.05708 | -0.033 | -17.662
-17 | -1.022 | 0.04978 | -0.034 | -20.532
-16.5 | -1.035 | 0.04223 | -0.035 | -24.516
-16 | -1.045 | 0.03567 | -0.036 | -29.312
-15.5 | -1.048 | 0.03152 | -0.037 | -33.255
-15 | -1.056 | 0.02518 | -0.038 | -41.928
-14.5 | -1.072 | 0.01663 | -0.04 | -64.475
-14 | -1.061 | 0.01531 | -0.041 | -69.307
-13.5 | -1.049 | 0.01352 | -0.042 | -77.624
-13 | -1.032 | 0.01216 | -0.043 | -84.906
-12.5 | -1.01 | 0.01121 | -0.043 | -90.14
-12 | -0.984 | 0.01048 | -0.044 | -93.852
-11.5 | -0.957 | 0.00996 | -0.045 | -96.018
-11 | -0.92 | 0.0089 | -0.046 | -103.437
-10.5 | -0.875 | 0.0085 | -0.047 | -102.882
-10 | -0.828 | 0.00817 | -0.047 | -101.272
-9.5 | -0.778 | 0.00794 | -0.048 | -98.022
-9 | -0.727 | 0.00761 | -0.049 | -95.557
-8.5 | -0.674 | 0.00737 | -0.049 | -91.45
-8 | -0.62 | 0.00746 | -0.05 | -83.07
-7.5 | -0.564 | 0.00681 | -0.05 | -82.767
-7 | -0.507 | 0.00665 | -0.051 | -76.317
-6.5 | -0.449 | 0.00698 | -0.052 | -64.381
-6 | -0.39 | 0.00684 | -0.052 | -57.105
-5.5 | -0.331 | 0.00666 | -0.053 | -49.654
-5 | -0.271 | 0.0065 | -0.053 | -41.663
-4.5 | -0.21 | 0.00643 | -0.054 | -32.66
-4 | -0.149 | 0.0063 | -0.055 | -23.647
-3.5 | -0.088 | 0.00601 | -0.055 | -14.594
-3 | -0.026 | 0.00597 | -0.056 | -4.39
-2.5 | 0.035 | 0.00587 | -0.057 | 6.037
-2 | 0.097 | 0.0057 | -0.057 | 17.081
-1.5 | 0.159 | 0.0056 | -0.058 | 28.432
-1 | 0.221 | 0.00551 | -0.058 | 40.067
-0.5 | 0.283 | 0.00549 | -0.059 | 51.525
0 | 0.344 | 0.00547 | -0.06 | 62.93
0.5 | 0.406 | 0.00548 | -0.06 | 74.138
1 | 0.468 | 0.00556 | -0.061 | 84.167
1.5 | 0.53 | 0.00575 | -0.062 | 92.014
2 | 0.591 | 0.00596 | -0.062 | 99.234
2.5 | 0.65 | 0.00613 | -0.063 | 106.016
3 | 0.711 | 0.00641 | -0.063 | 110.947
3.5 | 0.772 | 0.00667 | -0.064 | 115.788
4 | 0.833 | 0.00699 | -0.065 | 119.056
4.5 | 0.893 | 0.00743 | -0.065 | 120.126
5 | 0.953 | 0.00788 | -0.066 | 120.889
5.5 | 1.012 | 0.00838 | -0.066 | 120.793
6 | 1.062 | 0.00874 | -0.067 | 121.486
6.5 | 1.116 | 0.00914 | -0.067 | 122.108
7 | 1.166 | 0.01009 | -0.067 | 115.617
7.5 | 1.218 | 0.01057 | -0.068 | 115.184
8 | 1.268 | 0.01104 | -0.068 | 114.832
8.5 | 1.315 | 0.01159 | -0.069 | 113.519
9 | 1.36 | 0.01216 | -0.069 | 111.866
9.5 | 1.403 | 0.01277 | -0.069 | 109.822
10 | 1.443 | 0.01344 | -0.07 | 107.341
10.5 | 1.48 | 0.01413 | -0.07 | 104.73
11 | 1.514 | 0.01485 | -0.071 | 102.011
11.5 | 1.543 | 0.01571 | -0.071 | 98.262
12 | 1.568 | 0.01663 | -0.071 | 94.242
12.5 | 1.588 | 0.0175 | -0.072 | 90.768
13 | 1.604 | 0.01862 | -0.072 | 86.133
13.5 | 1.615 | 0.01973 | -0.073 | 81.842
14 | 1.622 | 0.02085 | -0.073 | 77.779
14.5 | 1.623 | 0.02214 | -0.073 | 73.287
15 | 1.617 | 0.02359 | -0.074 | 68.536
15.5 | 1.605 | 0.02515 | -0.074 | 63.838
16 | 1.59 | 0.02684 | -0.074 | 59.226
16.5 | 1.57 | 0.02867 | -0.074 | 54.744
17 | 1.546 | 0.03064 | -0.075 | 50.462
17.5 | 1.519 | 0.03246 | -0.075 | 46.787
18 | 1.487 | 0.03556 | -0.075 | 41.81
18.5 | 1.454 | 0.03811 | -0.075 | 38.139
19 | 1.419 | 0.0405 | -0.075 | 35.03
19.5 | 1.38 | 0.04421 | -0.075 | 31.211

## 138. Re 18M Mach 0.00 (2)
BIGFOIL.COM POLAR EXPORT
NACA63-417 a=0.6
NACA63-417 a=0.6 |  |  |  | Cl Max: | 1.8183 | at alpha= | 20 | deg
XFOIL ncrit=9 |  |  |  | L/D Max: | 148.983 | at alpha= | 4 | deg
Re: | 18000000 |  |  | Cd Min: | 0.05482 | at alpha= | 20 | deg
Mach: | 0 |  |  | Cl=0 at alpha= | -2.8227 | deg
|  |  |  | @ Cl=0.1, Cd= | 0.0047846
|  |  |  | @ Cl=0.4, Cd= | 0.0041106
|  |  |  | @ Cl=0.6, Cd= | 0.0044497
alpha (deg) | Cl | Cd | Cm | Cl/Cd
-20 | -1.5802 | 0.0305 | -0.073 | -51.8098
-19.5 | -1.578 | 0.02657 | -0.0727 | -59.3903
-19 | -1.5754 | 0.02297 | -0.0717 | -68.5851
-18.5 | -1.5679 | 0.0201 | -0.07 | -78.005
-18 | -1.5572 | 0.01784 | -0.0674 | -87.287
-17.5 | -1.5571 | 0.01572 | -0.0625 | -99.0522
-17 | -1.5521 | 0.0146 | -0.0557 | -106.3082
-16.5 | -1.5179 | 0.0137 | -0.0533 | -110.7956
-16 | -1.4752 | 0.01305 | -0.052 | -113.0421
-15.5 | -1.4293 | 0.01247 | -0.051 | -114.6191
-15 | -1.3822 | 0.01186 | -0.0502 | -116.543
-14.5 | -1.3338 | 0.01126 | -0.0496 | -118.4547
-14 | -1.283 | 0.01076 | -0.0492 | -119.2379
-13.5 | -1.2306 | 0.01033 | -0.0491 | -119.1288
-13 | -1.1772 | 0.00993 | -0.049 | -118.5498
-12.5 | -1.1229 | 0.00955 | -0.0491 | -117.5812
-12 | -1.0683 | 0.00918 | -0.0492 | -116.3725
-11.5 | -1.0133 | 0.00879 | -0.0494 | -115.2787
-11 | -0.9577 | 0.00841 | -0.0497 | -113.8763
-10.5 | -0.9013 | 0.0081 | -0.05 | -111.2716
-10 | -0.8442 | 0.00783 | -0.0505 | -107.8161
-9.5 | -0.7868 | 0.00756 | -0.0509 | -104.0741
-9 | -0.7294 | 0.00729 | -0.0514 | -100.0549
-8.5 | -0.6716 | 0.00701 | -0.052 | -95.806
-8 | -0.6132 | 0.00681 | -0.0526 | -90.0441
-7.5 | -0.5546 | 0.0066 | -0.0532 | -84.0303
-7 | -0.4961 | 0.0064 | -0.0539 | -77.5156
-6.5 | -0.4371 | 0.00624 | -0.0546 | -70.0481
-6 | -0.378 | 0.00605 | -0.0553 | -62.4793
-5.5 | -0.3187 | 0.00592 | -0.0561 | -53.8345
-5 | -0.2593 | 0.00575 | -0.0569 | -45.0957
-4.5 | -0.1998 | 0.00562 | -0.0577 | -35.5516
-4 | -0.1402 | 0.00548 | -0.0585 | -25.5839
-3.5 | -0.0808 | 0.00526 | -0.0593 | -15.3612
-3 | -0.0212 | 0.00512 | -0.0602 | -4.1406
-2.5 | 0.0386 | 0.00495 | -0.0611 | 7.798
-2 | 0.0982 | 0.00479 | -0.0619 | 20.501
-1.5 | 0.158 | 0.00461 | -0.0629 | 34.2733
-1 | 0.2173 | 0.00438 | -0.0638 | 49.6119
-0.5 | 0.2767 | 0.00417 | -0.0648 | 66.3549
0 | 0.3367 | 0.00413 | -0.0657 | 81.5254
0.5 | 0.3967 | 0.00411 | -0.0666 | 96.5207
1 | 0.4565 | 0.00412 | -0.0676 | 110.801
1.5 | 0.516 | 0.0042 | -0.0685 | 122.8571
2 | 0.575 | 0.00436 | -0.0693 | 131.8807
2.5 | 0.6335 | 0.00457 | -0.0701 | 138.6214
3 | 0.692 | 0.00478 | -0.0708 | 144.7699
3.5 | 0.7496 | 0.00504 | -0.0714 | 148.7302
4 | 0.806 | 0.00541 | -0.0719 | 148.9834
4.5 | 0.8583 | 0.00613 | -0.0718 | 140.0163
5 | 0.9124 | 0.00659 | -0.0719 | 138.4522
5.5 | 0.9665 | 0.00702 | -0.072 | 137.6781
6 | 1.0199 | 0.00743 | -0.072 | 137.2678
6.5 | 1.0734 | 0.00781 | -0.072 | 137.4392
7 | 1.1246 | 0.00827 | -0.0716 | 135.9855
7.5 | 1.1744 | 0.00876 | -0.071 | 134.0639
8 | 1.2227 | 0.00927 | -0.0702 | 131.8986
8.5 | 1.2709 | 0.0097 | -0.0693 | 131.0206
9 | 1.3173 | 0.01014 | -0.0682 | 129.9112
9.5 | 1.3609 | 0.0106 | -0.0666 | 128.3868
10 | 1.3927 | 0.01104 | -0.0627 | 126.1504
10.5 | 1.415 | 0.01175 | -0.0576 | 120.4255
11 | 1.4442 | 0.01252 | -0.0542 | 115.3514
11.5 | 1.472 | 0.01345 | -0.0509 | 109.4424
12 | 1.5016 | 0.01444 | -0.0481 | 103.9889
13 | 1.5556 | 0.01663 | -0.0424 | 93.5418
13.5 | 1.5824 | 0.01811 | -0.04 | 87.3771
14 | 1.6095 | 0.01966 | -0.0378 | 81.8667
14.5 | 1.6327 | 0.0215 | -0.0355 | 75.9395
15 | 1.6551 | 0.02348 | -0.0334 | 70.4898
15.5 | 1.6788 | 0.02551 | -0.0316 | 65.8095
16 | 1.7 | 0.02781 | -0.0299 | 61.1291
16.5 | 1.7215 | 0.03022 | -0.0284 | 56.9656
17 | 1.7366 | 0.03322 | -0.0268 | 52.2757
17.5 | 1.7542 | 0.03615 | -0.0256 | 48.5256
18 | 1.7715 | 0.0392 | -0.0246 | 45.1913
18.5 | 1.7872 | 0.04254 | -0.0239 | 42.0122
19 | 1.7992 | 0.04631 | -0.0232 | 38.8512
19.5 | 1.8088 | 0.05049 | -0.0228 | 35.8249
20 | 1.8183 | 0.05482 | -0.0228 | 33.1686

## 139. Re 18M Mach 0.10 (1)
BIGFOIL.COM POLAR EXPORT
NACA63-417 a=0.6
NACA63-417 a=0.6 |  |  |  | Cl Max: | 1.613 | at alpha= | 14 | deg
JavaFoil+Calcfoil stall+Eppler ext transition |  |  |  | L/D Max: | 124.974 | at alpha= | 5.5 | deg
Re: | 18000000 |  |  | Cd Min: | 0.00547 | at alpha= | 0 | deg
Mach: | 0.1 |  |  | Cl=0 at alpha= | -2.7903 | deg
|  |  |  | @ Cl=0.1, Cd= | 0.0057158
|  |  |  | @ Cl=0.4, Cd= | 0.0055048
|  |  |  | @ Cl=0.6, Cd= | 0.0060114
alpha (deg) | Cl | Cd | Cm | Cl/Cd
-19.5 | -0.856 | 0.13054 | -0.024 | -6.558
-19 | -0.882 | 0.11535 | -0.026 | -7.643
-18.5 | -0.904 | 0.10374 | -0.027 | -8.714
-18 | -0.929 | 0.08885 | -0.029 | -10.462
-17.5 | -0.969 | 0.06473 | -0.032 | -14.968
-17 | -0.988 | 0.05559 | -0.033 | -17.775
-16.5 | -1.005 | 0.04707 | -0.035 | -21.354
-16 | -1.014 | 0.04198 | -0.035 | -24.168
-15.5 | -1.028 | 0.03384 | -0.037 | -30.374
-15 | -1.036 | 0.02782 | -0.038 | -37.229
-14.5 | -1.059 | 0.01734 | -0.04 | -61.076
-14 | -1.052 | 0.01556 | -0.041 | -67.65
-13.5 | -1.041 | 0.01398 | -0.042 | -74.463
-13 | -1.027 | 0.01252 | -0.043 | -82.016
-12.5 | -1.006 | 0.01152 | -0.044 | -87.317
-12 | -0.981 | 0.0107 | -0.044 | -91.75
-11.5 | -0.954 | 0.00939 | -0.045 | -101.575
-11 | -0.921 | 0.00903 | -0.046 | -101.98
-10.5 | -0.877 | 0.00862 | -0.047 | -101.662
-10 | -0.83 | 0.00828 | -0.048 | -100.167
-9.5 | -0.78 | 0.00797 | -0.048 | -97.927
-9 | -0.729 | 0.00765 | -0.049 | -95.349
-8.5 | -0.677 | 0.00739 | -0.049 | -91.492
-8 | -0.622 | 0.00752 | -0.05 | -82.701
-7.5 | -0.566 | 0.00687 | -0.051 | -82.447
-7 | -0.509 | 0.00666 | -0.051 | -76.533
-6.5 | -0.451 | 0.00699 | -0.052 | -64.554
-6 | -0.392 | 0.00685 | -0.052 | -57.267
-5.5 | -0.333 | 0.00667 | -0.053 | -49.845
-5 | -0.272 | 0.00654 | -0.054 | -41.612
-4.5 | -0.211 | 0.00644 | -0.054 | -32.801
-4 | -0.15 | 0.0063 | -0.055 | -23.755
-3.5 | -0.088 | 0.00622 | -0.056 | -14.181
-3 | -0.026 | 0.00597 | -0.056 | -4.41
-2.5 | 0.036 | 0.00587 | -0.057 | 6.066
-2 | 0.098 | 0.00572 | -0.057 | 17.086
-1.5 | 0.16 | 0.00559 | -0.058 | 28.596
-1 | 0.222 | 0.00551 | -0.059 | 40.282
-0.5 | 0.284 | 0.00552 | -0.059 | 51.473
0 | 0.346 | 0.00547 | -0.06 | 63.254
0.5 | 0.408 | 0.00551 | -0.061 | 74.021
1 | 0.47 | 0.00556 | -0.061 | 84.571
1.5 | 0.532 | 0.0058 | -0.062 | 91.774
2 | 0.594 | 0.00599 | -0.062 | 99.2
2.5 | 0.653 | 0.0062 | -0.063 | 105.442
3 | 0.715 | 0.00642 | -0.064 | 111.354
3.5 | 0.776 | 0.00668 | -0.064 | 116.212
4 | 0.837 | 0.00707 | -0.065 | 118.404
4.5 | 0.897 | 0.00745 | -0.066 | 120.433
5 | 0.958 | 0.00791 | -0.066 | 121.09
5.5 | 1.013 | 0.00811 | -0.067 | 124.974
6 | 1.066 | 0.00881 | -0.067 | 121.065
6.5 | 1.12 | 0.00922 | -0.067 | 121.538
7 | 1.171 | 0.01018 | -0.068 | 115.041
7.5 | 1.223 | 0.01068 | -0.068 | 114.513
8 | 1.273 | 0.01116 | -0.068 | 114.08
8.5 | 1.32 | 0.01171 | -0.069 | 112.676
9 | 1.365 | 0.01232 | -0.069 | 110.741
9.5 | 1.407 | 0.01293 | -0.07 | 108.795
10 | 1.447 | 0.01362 | -0.07 | 106.225
10.5 | 1.483 | 0.01433 | -0.071 | 103.5
11 | 1.517 | 0.01511 | -0.071 | 100.39
11.5 | 1.545 | 0.01595 | -0.071 | 96.832
12 | 1.567 | 0.01691 | -0.072 | 92.695
12.5 | 1.586 | 0.01787 | -0.072 | 88.73
13 | 1.6 | 0.01896 | -0.072 | 84.377
13.5 | 1.609 | 0.02012 | -0.073 | 79.973
14 | 1.613 | 0.02137 | -0.073 | 75.481
14.5 | 1.611 | 0.02263 | -0.074 | 71.208
15 | 1.601 | 0.02412 | -0.074 | 66.395
15.5 | 1.586 | 0.02579 | -0.074 | 61.503
16 | 1.566 | 0.02751 | -0.074 | 56.918
16.5 | 1.541 | 0.0295 | -0.075 | 52.248
17 | 1.513 | 0.03156 | -0.075 | 47.927
17.5 | 1.48 | 0.03386 | -0.075 | 43.702
18 | 1.443 | 0.0369 | -0.075 | 39.104
18.5 | 1.404 | 0.04013 | -0.075 | 34.979
19 | 1.363 | 0.04322 | -0.075 | 31.527

## 140. Re 18M Mach 0.10 (2)
BIGFOIL.COM POLAR EXPORT
NACA63-417 a=0.6
NACA63-417 a=0.6 |  |  |  | Cl Max: | 1.8119 | at alpha= | 20 | deg
XFOIL ncrit=9 |  |  |  | L/D Max: | 149.982 | at alpha= | 4 | deg
Re: | 18000000 |  |  | Cd Min: | 0.05796 | at alpha= | 20 | deg
Mach: | 0.1 |  |  | Cl=0 at alpha= | -2.8236 | deg
|  |  |  | @ Cl=0.1, Cd= | 0.0047867
|  |  |  | @ Cl=0.4, Cd= | 0.00412
|  |  |  | @ Cl=0.6, Cd= | 0.0044351
alpha (deg) | Cl | Cd | Cm | Cl/Cd
-20 | -1.5551 | 0.03461 | -0.0754 | -44.9321
-19.5 | -1.5618 | 0.02966 | -0.0756 | -52.6568
-19 | -1.5587 | 0.02578 | -0.0752 | -60.4616
-18.5 | -1.5507 | 0.02255 | -0.0741 | -68.7672
-18 | -1.5442 | 0.01961 | -0.072 | -78.7455
-17.5 | -1.543 | 0.01696 | -0.0684 | -90.9788
-17 | -1.5388 | 0.01528 | -0.0629 | -100.7068
-16.5 | -1.5246 | 0.01424 | -0.0571 | -107.0646
-16 | -1.4865 | 0.01339 | -0.0549 | -111.0157
-15.5 | -1.4412 | 0.01275 | -0.0536 | -113.0353
-15 | -1.3936 | 0.01215 | -0.0526 | -114.6996
-14.5 | -1.3451 | 0.01152 | -0.0517 | -116.7622
-14 | -1.2945 | 0.01095 | -0.0511 | -118.2192
-13.5 | -1.2418 | 0.01048 | -0.0507 | -118.4924
-13 | -1.1878 | 0.01006 | -0.0505 | -118.0716
-12.5 | -1.133 | 0.00966 | -0.0504 | -117.2878
-12 | -1.0776 | 0.00929 | -0.0505 | -115.9957
-11.5 | -1.0219 | 0.00889 | -0.0505 | -114.9494
-11 | -0.9658 | 0.0085 | -0.0507 | -113.6235
-10.5 | -0.9089 | 0.00817 | -0.0509 | -111.2485
-10 | -0.8512 | 0.00788 | -0.0513 | -108.0203
-9.5 | -0.7931 | 0.00761 | -0.0517 | -104.2181
-9 | -0.7351 | 0.00734 | -0.0521 | -100.1499
-8.5 | -0.6768 | 0.00705 | -0.0526 | -96
-8 | -0.618 | 0.00684 | -0.0532 | -90.3509
-7.5 | -0.5588 | 0.00664 | -0.0538 | -84.1566
-7 | -0.4997 | 0.00643 | -0.0544 | -77.7138
-6.5 | -0.4402 | 0.00626 | -0.0551 | -70.3195
-6 | -0.3807 | 0.00607 | -0.0558 | -62.7183
-5.5 | -0.3209 | 0.00594 | -0.0565 | -54.0236
-5 | -0.2611 | 0.00577 | -0.0573 | -45.2513
-4.5 | -0.2011 | 0.00563 | -0.0581 | -35.7194
-4 | -0.1411 | 0.00549 | -0.0589 | -25.7013
-3.5 | -0.0813 | 0.00528 | -0.0597 | -15.3977
-3 | -0.0212 | 0.00513 | -0.0605 | -4.1326
-2.5 | 0.0389 | 0.00496 | -0.0614 | 7.8427
-2 | 0.0989 | 0.00479 | -0.0623 | 20.6472
-1.5 | 0.1591 | 0.00461 | -0.0632 | 34.5119
-1 | 0.2188 | 0.00438 | -0.0642 | 49.9543
-0.5 | 0.2786 | 0.00418 | -0.0651 | 66.6507
0 | 0.3389 | 0.00413 | -0.0661 | 82.0581
0.5 | 0.3994 | 0.00412 | -0.067 | 96.9417
1 | 0.4595 | 0.00412 | -0.068 | 111.5291
1.5 | 0.5195 | 0.0042 | -0.0689 | 123.6905
2 | 0.5789 | 0.00436 | -0.0697 | 132.7752
2.5 | 0.6379 | 0.00457 | -0.0705 | 139.5842
3 | 0.6967 | 0.00478 | -0.0712 | 145.7531
3.5 | 0.7547 | 0.00504 | -0.0718 | 149.7421
4 | 0.8114 | 0.00541 | -0.0723 | 149.9815
4.5 | 0.8639 | 0.00615 | -0.0721 | 140.4715
5 | 0.9183 | 0.00662 | -0.0722 | 138.716
5.5 | 0.9726 | 0.00706 | -0.0723 | 137.762
6 | 1.0262 | 0.00748 | -0.0722 | 137.1925
6.5 | 1.0799 | 0.00786 | -0.0721 | 137.3919
7 | 1.1313 | 0.00832 | -0.0717 | 135.9736
7.5 | 1.1811 | 0.00883 | -0.0709 | 133.7599
8 | 1.2293 | 0.00935 | -0.07 | 131.4759
8.5 | 1.2771 | 0.00979 | -0.0689 | 130.4494
9 | 1.3231 | 0.01024 | -0.0676 | 129.209
9.5 | 1.3653 | 0.01073 | -0.0656 | 127.2414
10 | 1.3885 | 0.01125 | -0.0601 | 123.4222
10.5 | 1.4146 | 0.01203 | -0.0557 | 117.5894
11 | 1.4447 | 0.01286 | -0.0525 | 112.3406
12 | 1.5025 | 0.01491 | -0.0464 | 100.7713
13 | 1.5564 | 0.01728 | -0.0407 | 90.0694
13.5 | 1.5831 | 0.01885 | -0.0383 | 83.9841
14 | 1.6096 | 0.02052 | -0.036 | 78.4405
14.5 | 1.6317 | 0.02252 | -0.0337 | 72.4556
15 | 1.6548 | 0.02459 | -0.0316 | 67.2956
15.5 | 1.6782 | 0.02674 | -0.0298 | 62.7599
16 | 1.6983 | 0.02927 | -0.0281 | 58.0219
16.5 | 1.7193 | 0.03184 | -0.0266 | 53.9981
17 | 1.7343 | 0.035 | -0.0251 | 49.5514
17.5 | 1.7522 | 0.03803 | -0.0239 | 46.0742
18 | 1.7691 | 0.04129 | -0.023 | 42.8457
18.5 | 1.7837 | 0.04487 | -0.0223 | 39.7526
19 | 1.7931 | 0.04906 | -0.0217 | 36.5491
19.5 | 1.8024 | 0.05347 | -0.0214 | 33.7086
20 | 1.8119 | 0.05796 | -0.0215 | 31.2612

## 141. Re 18M Mach 0.25 (1)
BIGFOIL.COM POLAR EXPORT
NACA63-417 a=0.6
NACA63-417 a=0.6 |  |  |  | Cl Max: | 1.563 | at alpha= | 12.5 | deg
JavaFoil+Calcfoil stall+Eppler ext transition |  |  |  | L/D Max: | 127.521 | at alpha= | 5 | deg
Re: | 18000000 |  |  | Cd Min: | 0.00556 | at alpha= | 0 | deg
Mach: | 0.25 |  |  | Cl=0 at alpha= | -2.7891 | deg
|  |  |  | @ Cl=0.1, Cd= | 0.0057927
|  |  |  | @ Cl=0.4, Cd= | 0.005567
|  |  |  | @ Cl=0.6, Cd= | 0.0060398
alpha (deg) | Cl | Cd | Cm | Cl/Cd
-18 | -0.623 | 0.13641 | -0.023 | -4.568
-17.5 | -0.669 | 0.12539 | -0.024 | -5.336
-17 | -0.712 | 0.1153 | -0.025 | -6.172
-16.5 | -0.748 | 0.10916 | -0.026 | -6.85
-16 | -0.783 | 0.09865 | -0.028 | -7.935
-15.5 | -0.822 | 0.0813 | -0.031 | -10.113
-15 | -0.873 | 0.05628 | -0.035 | -15.516
-14.5 | -0.903 | 0.04488 | -0.037 | -20.124
-14 | -0.939 | 0.03024 | -0.039 | -31.042
-13.5 | -0.947 | 0.0264 | -0.04 | -35.859
-13 | -0.977 | 0.01534 | -0.043 | -63.701
-12.5 | -0.971 | 0.0137 | -0.044 | -70.892
-12 | -0.959 | 0.01225 | -0.045 | -78.296
-11.5 | -0.939 | 0.01119 | -0.046 | -83.913
-11 | -0.91 | 0.00932 | -0.047 | -97.63
-10.5 | -0.882 | 0.00918 | -0.048 | -96.07
-10 | -0.838 | 0.00875 | -0.049 | -95.825
-9.5 | -0.791 | 0.00837 | -0.049 | -94.57
-9 | -0.741 | 0.00802 | -0.05 | -92.43
-8.5 | -0.689 | 0.00768 | -0.051 | -89.717
-8 | -0.635 | 0.00775 | -0.051 | -81.934
-7.5 | -0.579 | 0.00705 | -0.052 | -82.112
-7 | -0.521 | 0.00682 | -0.053 | -76.442
-6.5 | -0.462 | 0.00662 | -0.053 | -69.839
-6 | -0.402 | 0.00695 | -0.054 | -57.878
-5.5 | -0.341 | 0.00677 | -0.055 | -50.389
-5 | -0.279 | 0.00664 | -0.055 | -42.075
-4.5 | -0.217 | 0.00652 | -0.056 | -33.226
-4 | -0.154 | 0.00635 | -0.056 | -24.228
-3.5 | -0.091 | 0.00631 | -0.057 | -14.348
-3 | -0.027 | 0.00598 | -0.058 | -4.524
-2.5 | 0.037 | 0.00596 | -0.058 | 6.14
-2 | 0.101 | 0.00579 | -0.059 | 17.352
-1.5 | 0.164 | 0.00565 | -0.06 | 29.11
-1 | 0.228 | 0.00557 | -0.06 | 40.993
-0.5 | 0.292 | 0.00557 | -0.061 | 52.372
0 | 0.356 | 0.00556 | -0.062 | 64.006
0.5 | 0.419 | 0.00557 | -0.062 | 75.329
1 | 0.483 | 0.00563 | -0.063 | 85.87
1.5 | 0.547 | 0.00588 | -0.064 | 93.055
2 | 0.61 | 0.00607 | -0.064 | 100.536
2.5 | 0.671 | 0.00628 | -0.065 | 106.885
3 | 0.734 | 0.00657 | -0.065 | 111.691
3.5 | 0.797 | 0.00685 | -0.066 | 116.278
4 | 0.86 | 0.00725 | -0.067 | 118.526
4.5 | 0.922 | 0.00778 | -0.067 | 118.54
5 | 0.978 | 0.00767 | -0.068 | 127.521
5.5 | 1.034 | 0.00878 | -0.068 | 117.868
6 | 1.09 | 0.00921 | -0.068 | 118.369
6.5 | 1.145 | 0.00968 | -0.069 | 118.34
7 | 1.197 | 0.01074 | -0.069 | 111.398
7.5 | 1.249 | 0.01128 | -0.07 | 110.681
8 | 1.299 | 0.01186 | -0.07 | 109.504
8.5 | 1.345 | 0.01248 | -0.071 | 107.729
9 | 1.388 | 0.01316 | -0.071 | 105.527
9.5 | 1.428 | 0.01391 | -0.071 | 102.659
10 | 1.465 | 0.01466 | -0.072 | 99.919
10.5 | 1.497 | 0.01553 | -0.072 | 96.404
11 | 1.525 | 0.01641 | -0.073 | 92.885
11.5 | 1.544 | 0.01755 | -0.073 | 87.975
12 | 1.557 | 0.01868 | -0.073 | 83.358
12.5 | 1.563 | 0.01993 | -0.074 | 78.401
13 | 1.561 | 0.02117 | -0.074 | 73.755
13.5 | 1.552 | 0.02264 | -0.074 | 68.554
14 | 1.535 | 0.02427 | -0.075 | 63.269
14.5 | 1.507 | 0.0263 | -0.075 | 57.316
15 | 1.468 | 0.02814 | -0.075 | 52.176
15.5 | 1.418 | 0.03093 | -0.075 | 45.86
16 | 1.361 | 0.03367 | -0.076 | 40.421
16.5 | 1.296 | 0.03655 | -0.076 | 35.453
17 | 1.223 | 0.04062 | -0.076 | 30.093
17.5 | 1.144 | 0.04452 | -0.076 | 25.686

## 142. Re 18M Mach 0.25 (2)
BIGFOIL.COM POLAR EXPORT
NACA63-417 a=0.6
NACA63-417 a=0.6 |  |  |  | Cl Max: | 1.7786 | at alpha= | 20 | deg
XFOIL ncrit=9 |  |  |  | L/D Max: | 155.944 | at alpha= | 4 | deg
Re: | 18000000 |  |  | Cd Min: | 0.07576 | at alpha= | 20 | deg
Mach: | 0.25 |  |  | Cl=0 at alpha= | -2.8261 | deg
|  |  |  | @ Cl=0.1, Cd= | 0.0048284
|  |  |  | @ Cl=0.4, Cd= | 0.0041345
|  |  |  | @ Cl=0.6, Cd= | 0.0043385
alpha (deg) | Cl | Cd | Cm | Cl/Cd
-20 | -1.4384 | 0.05896 | -0.0792 | -24.3962
-19.5 | -1.4561 | 0.05074 | -0.0833 | -28.6973
-19 | -1.4689 | 0.04357 | -0.0861 | -33.7136
-18.5 | -1.476 | 0.03759 | -0.0876 | -39.2658
-18 | -1.4733 | 0.03288 | -0.0879 | -44.8084
-17.5 | -1.4735 | 0.02818 | -0.0877 | -52.2889
-17 | -1.471 | 0.02402 | -0.0867 | -61.2406
-16.5 | -1.4633 | 0.02057 | -0.0848 | -71.1376
-16 | -1.4556 | 0.01771 | -0.0816 | -82.1909
-15.5 | -1.4499 | 0.01556 | -0.0763 | -93.1812
-15 | -1.4509 | 0.01387 | -0.068 | -104.6071
-14.5 | -1.4064 | 0.01296 | -0.0651 | -108.5185
-14 | -1.3549 | 0.01226 | -0.063 | -110.5139
-13.5 | -1.3026 | 0.01153 | -0.0612 | -112.9748
-13 | -1.2471 | 0.01089 | -0.0598 | -114.5179
-12.5 | -1.1895 | 0.01037 | -0.0587 | -114.7059
-12 | -1.1307 | 0.00991 | -0.0579 | -114.0969
-11.5 | -1.071 | 0.00948 | -0.0573 | -112.9747
-11 | -1.0114 | 0.00902 | -0.0567 | -112.1286
-10.5 | -0.9514 | 0.00859 | -0.0563 | -110.7567
-10 | -0.8907 | 0.00821 | -0.0561 | -108.4896
-9.5 | -0.8293 | 0.00789 | -0.0561 | -105.1077
-9 | -0.7676 | 0.00762 | -0.0561 | -100.7349
-8.5 | -0.706 | 0.0073 | -0.0562 | -96.7123
-8 | -0.6444 | 0.00703 | -0.0565 | -91.6643
-7.5 | -0.5823 | 0.00679 | -0.0568 | -85.7585
-7 | -0.5201 | 0.00659 | -0.0572 | -78.9226
-6.5 | -0.458 | 0.00638 | -0.0577 | -71.7868
-6 | -0.3956 | 0.0062 | -0.0583 | -63.8065
-5.5 | -0.3333 | 0.00601 | -0.0589 | -55.4576
-5 | -0.271 | 0.00586 | -0.0595 | -46.2457
-4.5 | -0.2085 | 0.0057 | -0.0602 | -36.5789
-4 | -0.1462 | 0.00556 | -0.061 | -26.295
-3.5 | -0.0839 | 0.00534 | -0.0618 | -15.7116
-3 | -0.0217 | 0.00518 | -0.0626 | -4.1892
-2.5 | 0.0407 | 0.005 | -0.0635 | 8.14
-2 | 0.1029 | 0.00482 | -0.0644 | 21.3485
-1.5 | 0.1652 | 0.00463 | -0.0653 | 35.6803
-1 | 0.2271 | 0.00439 | -0.0663 | 51.7312
0 | 0.3515 | 0.00415 | -0.0682 | 84.6988
0.5 | 0.4142 | 0.00413 | -0.0692 | 100.2906
1 | 0.4766 | 0.00414 | -0.0702 | 115.1208
1.5 | 0.5388 | 0.00421 | -0.0711 | 127.981
2 | 0.6007 | 0.00434 | -0.072 | 138.4101
2.5 | 0.6619 | 0.00455 | -0.0727 | 145.4725
3 | 0.7226 | 0.0048 | -0.0734 | 150.5417
3.5 | 0.7828 | 0.00507 | -0.074 | 154.3984
4 | 0.8421 | 0.0054 | -0.0744 | 155.9444
4.5 | 0.896 | 0.00616 | -0.0741 | 145.4545
5 | 0.9506 | 0.00676 | -0.0737 | 140.6213
5.5 | 1.0061 | 0.00724 | -0.0735 | 138.9641
6 | 1.0606 | 0.00771 | -0.073 | 137.5616
6.5 | 1.1152 | 0.00813 | -0.0725 | 137.171
7 | 1.1662 | 0.00868 | -0.0714 | 134.3548
7.5 | 1.214 | 0.00929 | -0.0697 | 130.6781
8 | 1.2604 | 0.00984 | -0.0677 | 128.0894
8.5 | 1.3032 | 0.01038 | -0.0651 | 125.5491
9 | 1.326 | 0.01097 | -0.0589 | 120.8751
9.5 | 1.3542 | 0.01185 | -0.0544 | 114.2785
10 | 1.3868 | 0.01278 | -0.0509 | 108.5133
10.5 | 1.4181 | 0.01389 | -0.0475 | 102.095
11 | 1.4492 | 0.01511 | -0.0444 | 95.91
11.5 | 1.4788 | 0.01646 | -0.0412 | 89.842
12 | 1.5087 | 0.01788 | -0.0382 | 84.3792
12.5 | 1.5324 | 0.01966 | -0.0349 | 77.9451
13 | 1.5616 | 0.02122 | -0.0324 | 73.591
13.5 | 1.5874 | 0.02328 | -0.0299 | 68.1873
14 | 1.6113 | 0.02565 | -0.0275 | 62.8187
14.5 | 1.6349 | 0.02816 | -0.0253 | 58.0575
15 | 1.6583 | 0.03084 | -0.0233 | 53.7711
15.5 | 1.6798 | 0.03375 | -0.0215 | 49.7719
16 | 1.6951 | 0.0373 | -0.0197 | 45.445
16.5 | 1.7144 | 0.04065 | -0.0183 | 42.1747
17 | 1.7309 | 0.04441 | -0.0171 | 38.9755
17.5 | 1.7439 | 0.04864 | -0.0161 | 35.8532
18 | 1.7523 | 0.05351 | -0.0155 | 32.7472
18.5 | 1.7608 | 0.05855 | -0.0153 | 30.0734
19 | 1.7704 | 0.0637 | -0.0154 | 27.7928
19.5 | 1.7764 | 0.06939 | -0.016 | 25.6002
20 | 1.7786 | 0.07576 | -0.0171 | 23.4768

## 143. Re 18M Mach 0.50 (1)
BIGFOIL.COM POLAR EXPORT
NACA63-417 a=0.6
NACA63-417 a=0.6 |  |  |  | Cl Max: | 1.431 | at alpha= | 9 | deg
JavaFoil+Calcfoil stall+Eppler ext transition |  |  |  | L/D Max: | 116.191 | at alpha= | 3 | deg
Re: | 18000000 |  |  | Cd Min: | 0.00579 | at alpha= | 0 | deg
Mach: | 0.5 |  |  | Cl=0 at alpha= | -2.7887 | deg
|  |  |  | @ Cl=0.1, Cd= | 0.0060904
|  |  |  | @ Cl=0.4, Cd= | 0.0057911
|  |  |  | @ Cl=0.6, Cd= | 0.0062482
alpha (deg) | Cl | Cd | Cm | Cl/Cd
-20 | -0.978 | 0.19077 | -0.025 | -5.128
-19.5 | -0.95 | 0.18396 | -0.025 | -5.163
-19 | -0.924 | 0.16719 | -0.026 | -5.526
-18.5 | -0.895 | 0.16399 | -0.026 | -5.455
-18 | -0.866 | 0.15969 | -0.026 | -5.422
-17.5 | -0.837 | 0.1547 | -0.026 | -5.409
-17 | -0.811 | 0.14215 | -0.027 | -5.702
-16.5 | -0.781 | 0.13722 | -0.027 | -5.693
-16 | -0.753 | 0.12485 | -0.027 | -6.027
-15.5 | -0.723 | 0.12015 | -0.027 | -6.021
-15 | -0.696 | 0.11076 | -0.027 | -6.28
-14.5 | -0.674 | 0.09506 | -0.031 | -7.092
-14 | -0.643 | 0.09298 | -0.03 | -6.916
-13.5 | -0.624 | 0.07744 | -0.034 | -8.064
-13 | -0.649 | 0.03466 | -0.044 | -18.731
-12.5 | -0.554 | 0.08441 | -0.029 | -6.569
-12 | -0.531 | 0.0733 | -0.032 | -7.248
-11.5 | -0.529 | 0.04791 | -0.041 | -11.034
-11 | -0.538 | 0.02165 | -0.049 | -24.849
-10.5 | -0.439 | 0.07103 | -0.027 | -6.176
-10 | -0.41 | 0.07241 | -0.027 | -5.661
-9.5 | -0.59 | 0.01593 | -0.052 | -37.033
-9 | -0.683 | 0.01216 | -0.054 | -56.132
-8.5 | -0.684 | 0.01047 | -0.056 | -65.288
-8 | -0.659 | 0.00931 | -0.057 | -70.846
-7.5 | -0.619 | 0.00876 | -0.058 | -70.665
-7 | -0.565 | 0.00822 | -0.059 | -68.805
-6.5 | -0.506 | 0.00788 | -0.06 | -64.218
-6 | -0.443 | 0.00759 | -0.06 | -58.428
-5.5 | -0.378 | 0.00733 | -0.061 | -51.553
-5 | -0.31 | 0.00716 | -0.062 | -43.346
-4.5 | -0.241 | 0.00692 | -0.062 | -34.841
-4 | -0.171 | 0.00678 | -0.063 | -25.28
-3.5 | -0.101 | 0.00662 | -0.064 | -15.268
-3 | -0.03 | 0.00629 | -0.065 | -4.805
-2.5 | 0.041 | 0.00624 | -0.065 | 6.552
-2 | 0.112 | 0.00606 | -0.066 | 18.552
-1.5 | 0.184 | 0.00591 | -0.067 | 31.104
-1 | 0.255 | 0.0058 | -0.067 | 43.948
-0.5 | 0.326 | 0.00581 | -0.068 | 56.197
0 | 0.398 | 0.00579 | -0.069 | 68.649
0.5 | 0.469 | 0.00583 | -0.07 | 80.474
1 | 0.54 | 0.00602 | -0.07 | 89.782
1.5 | 0.611 | 0.00629 | -0.071 | 97.148
2 | 0.683 | 0.00663 | -0.072 | 102.904
2.5 | 0.749 | 0.00699 | -0.073 | 107.197
3 | 0.814 | 0.007 | -0.073 | 116.191
3.5 | 0.879 | 0.00789 | -0.073 | 111.486
4 | 0.945 | 0.00851 | -0.074 | 111.022
4.5 | 1.01 | 0.00926 | -0.074 | 109.024
5 | 1.073 | 0.01002 | -0.074 | 107.171
5.5 | 1.135 | 0.01073 | -0.075 | 105.801
6 | 1.195 | 0.01139 | -0.075 | 104.87
6.5 | 1.249 | 0.01294 | -0.076 | 96.528
7 | 1.302 | 0.01379 | -0.076 | 94.389
7.5 | 1.35 | 0.01477 | -0.077 | 91.396
8 | 1.391 | 0.01581 | -0.077 | 88.002
8.5 | 1.42 | 0.017 | -0.078 | 83.514
9 | 1.431 | 0.0184 | -0.078 | 77.771
9.5 | 1.417 | 0.01999 | -0.078 | 70.862
10 | 1.346 | 0.02238 | -0.079 | 60.15
10.5 | 0.879 | 0.02564 | -0.079 | 34.283
11 | 0.91 | 0.02645 | -0.079 | 34.413
11.5 | 0.936 | 0.03094 | -0.079 | 30.248
12 | 0.97 | 0.02958 | -0.08 | 32.793
12.5 | 0.996 | 0.03349 | -0.08 | 29.754
13 | 1.02 | 0.03873 | -0.08 | 26.337
13.5 | 1.05 | 0.03977 | -0.081 | 26.412
14 | 1.077 | 0.04324 | -0.081 | 24.917

## 144. Re 18M Mach 0.50 (2)
BIGFOIL.COM POLAR EXPORT
NACA63-417 a=0.6
NACA63-417 a=0.6 |  |  |  | Cl Max: | 1.5947 | at alpha= | 13.5 | deg
XFOIL ncrit=9 |  |  |  | L/D Max: | 172.535 | at alpha= | 4 | deg
Re: | 18000000 |  |  | Cd Min: | 0.09785 | at alpha= | 16 | deg
Mach: | 0.5 |  |  | Cl=0 at alpha= | -99 | deg
|  |  |  | @ Cl=0.1, Cd= | 0.00424
|  |  |  | @ Cl=0.4, Cd= | 0.00424
|  |  |  | @ Cl=0.6, Cd= | 0.0043059
alpha (deg) | Cl | Cd | Cm | Cl/Cd
0 | 0.4095 | 0.00424 | -0.0779 | 96.5802
0.5 | 0.4821 | 0.00423 | -0.079 | 113.9716
1 | 0.5549 | 0.00425 | -0.08 | 130.5647
1.5 | 0.6275 | 0.00434 | -0.081 | 144.5853
2 | 0.7002 | 0.00444 | -0.0819 | 157.7027
2.5 | 0.7721 | 0.00463 | -0.0827 | 166.7603
3 | 0.8425 | 0.00491 | -0.0831 | 171.5886
4 | 0.98 | 0.00568 | -0.083 | 172.5352
4.5 | 1.041 | 0.00639 | -0.0816 | 162.9108
5.5 | 1.1418 | 0.00819 | -0.0751 | 139.4139
6 | 1.1777 | 0.00895 | -0.069 | 131.5866
6.5 | 1.1942 | 0.0102 | -0.0606 | 117.0784
7 | 1.2248 | 0.01162 | -0.0551 | 105.4045
7.5 | 1.2439 | 0.01373 | -0.0488 | 90.5972
8 | 1.2719 | 0.01573 | -0.0438 | 80.8582
8.5 | 1.3032 | 0.01772 | -0.0394 | 73.544
9 | 1.3374 | 0.01975 | -0.0354 | 67.7165
9.5 | 1.3705 | 0.02192 | -0.0314 | 62.5228
10 | 1.4035 | 0.02429 | -0.0276 | 57.781
10.5 | 1.4352 | 0.02695 | -0.0239 | 53.2542
11 | 1.4641 | 0.02996 | -0.0204 | 48.8685
11.5 | 1.4953 | 0.03299 | -0.0171 | 45.3259
12 | 1.5243 | 0.03633 | -0.014 | 41.9571
12.5 | 1.551 | 0.04001 | -0.011 | 38.7653
13 | 1.5759 | 0.04388 | -0.0079 | 35.9139
13.5 | 1.5947 | 0.04891 | -0.0061 | 32.6048
14 | 1.5945 | 0.05543 | -0.004 | 28.766
14.5 | 1.5757 | 0.06395 | -0.0034 | 24.6396
15 | 1.5462 | 0.07415 | -0.0048 | 20.8523
15.5 | 1.5141 | 0.08538 | -0.0079 | 17.7337
16 | 1.4783 | 0.09785 | -0.0128 | 15.1078

## 145. Re 20M Mach 0.00 (1)
BIGFOIL.COM POLAR EXPORT
NACA63-417 a=0.6
NACA63-417 a=0.6 |  |  |  | Cl Max: | 1.624 | at alpha= | 14.5 | deg
JavaFoil+Calcfoil stall+Eppler ext transition |  |  |  | L/D Max: | 133.957 | at alpha= | 6 | deg
Re: | 20000000 |  |  | Cd Min: | 0.00552 | at alpha= | -0.5 | deg
Mach: | 0 |  |  | Cl=0 at alpha= | -2.7869 | deg
|  |  |  | @ Cl=0.1, Cd= | 0.0057061
|  |  |  | @ Cl=0.4, Cd= | 0.0055761
|  |  |  | @ Cl=0.6, Cd= | 0.0060359
alpha (deg) | Cl | Cd | Cm | Cl/Cd
-19 | -0.93 | 0.1033 | -0.027 | -9.007
-18.5 | -0.956 | 0.08717 | -0.029 | -10.968
-18 | -0.986 | 0.06915 | -0.031 | -14.251
-17.5 | -1.011 | 0.05481 | -0.033 | -18.455
-17 | -1.025 | 0.04791 | -0.034 | -21.398
-16.5 | -1.037 | 0.04131 | -0.035 | -25.101
-16 | -1.046 | 0.03503 | -0.036 | -29.87
-15.5 | -1.05 | 0.0305 | -0.037 | -34.436
-15 | -1.057 | 0.02478 | -0.038 | -42.629
-14.5 | -1.056 | 0.02083 | -0.039 | -50.692
-14 | -1.063 | 0.01478 | -0.041 | -71.946
-13.5 | -1.051 | 0.01309 | -0.042 | -80.3
-13 | -1.033 | 0.01196 | -0.043 | -86.365
-12.5 | -1.012 | 0.0109 | -0.044 | -92.822
-12 | -0.986 | 0.00925 | -0.044 | -106.589
-11.5 | -0.962 | 0.0092 | -0.046 | -104.663
-11 | -0.92 | 0.00873 | -0.046 | -105.374
-10.5 | -0.875 | 0.00846 | -0.047 | -103.451
-10 | -0.828 | 0.0081 | -0.047 | -102.144
-9.5 | -0.778 | 0.0078 | -0.048 | -99.751
-9 | -0.727 | 0.00751 | -0.049 | -96.854
-8.5 | -0.674 | 0.00727 | -0.049 | -92.762
-8 | -0.62 | 0.007 | -0.05 | -88.525
-7.5 | -0.564 | 0.00673 | -0.05 | -83.777
-7 | -0.507 | 0.00701 | -0.051 | -72.35
-6.5 | -0.449 | 0.00687 | -0.052 | -65.416
-6 | -0.39 | 0.00672 | -0.052 | -58.143
-5.5 | -0.331 | 0.00658 | -0.053 | -50.329
-5 | -0.271 | 0.00646 | -0.053 | -41.912
-4.5 | -0.21 | 0.00635 | -0.054 | -33.074
-4 | -0.149 | 0.00622 | -0.055 | -23.951
-3.5 | -0.088 | 0.00614 | -0.055 | -14.274
-3 | -0.026 | 0.00588 | -0.056 | -4.457
-2.5 | 0.035 | 0.00586 | -0.057 | 6.045
-2 | 0.097 | 0.00571 | -0.057 | 17.035
-1.5 | 0.159 | 0.00563 | -0.058 | 28.253
-1 | 0.221 | 0.00556 | -0.058 | 39.768
-0.5 | 0.283 | 0.00552 | -0.059 | 51.205
0 | 0.344 | 0.00554 | -0.06 | 62.126
0.5 | 0.406 | 0.00558 | -0.06 | 72.848
1 | 0.468 | 0.00567 | -0.061 | 82.479
1.5 | 0.53 | 0.00584 | -0.062 | 90.698
2 | 0.591 | 0.00601 | -0.062 | 98.281
2.5 | 0.65 | 0.00618 | -0.063 | 105.213
3 | 0.711 | 0.00639 | -0.063 | 111.359
3.5 | 0.772 | 0.00672 | -0.064 | 114.803
4 | 0.833 | 0.00705 | -0.065 | 118.109
4.5 | 0.893 | 0.00745 | -0.065 | 119.876
5 | 0.953 | 0.00786 | -0.066 | 121.26
5.5 | 1.012 | 0.00835 | -0.066 | 121.238
6 | 1.064 | 0.00794 | -0.067 | 133.957
6.5 | 1.117 | 0.00903 | -0.067 | 123.68
7 | 1.168 | 0.00994 | -0.067 | 117.483
7.5 | 1.219 | 0.01039 | -0.068 | 117.328
8 | 1.269 | 0.01085 | -0.068 | 117.024
8.5 | 1.316 | 0.01139 | -0.069 | 115.609
9 | 1.361 | 0.01194 | -0.069 | 114.056
9.5 | 1.404 | 0.01253 | -0.07 | 112.045
10 | 1.444 | 0.01316 | -0.07 | 109.704
10.5 | 1.481 | 0.01384 | -0.07 | 107.043
11 | 1.516 | 0.01458 | -0.071 | 103.95
11.5 | 1.545 | 0.01544 | -0.071 | 100.047
12 | 1.569 | 0.01629 | -0.072 | 96.3
12.5 | 1.589 | 0.01719 | -0.072 | 92.437
13 | 1.605 | 0.0183 | -0.072 | 87.704
13.5 | 1.616 | 0.01932 | -0.073 | 83.677
14 | 1.623 | 0.02048 | -0.073 | 79.243
14.5 | 1.624 | 0.02182 | -0.073 | 74.435
15 | 1.618 | 0.02322 | -0.074 | 69.678
15.5 | 1.607 | 0.02461 | -0.074 | 65.295
16 | 1.591 | 0.02625 | -0.074 | 60.623
16.5 | 1.571 | 0.02819 | -0.074 | 55.732
17 | 1.547 | 0.03004 | -0.075 | 51.508
17.5 | 1.52 | 0.03224 | -0.075 | 47.13
18 | 1.488 | 0.03475 | -0.075 | 42.819
18.5 | 1.454 | 0.03767 | -0.075 | 38.603
19 | 1.42 | 0.03959 | -0.075 | 35.867
19.5 | 1.381 | 0.04318 | -0.075 | 31.992

## 146. Re 20M Mach 0.00 (2)
BIGFOIL.COM POLAR EXPORT
NACA63-417 a=0.6
NACA63-417 a=0.6 |  |  |  | Cl Max: | 1.8278 | at alpha= | 20 | deg
XFOIL ncrit=9 |  |  |  | L/D Max: | 147.221 | at alpha= | 4 | deg
Re: | 20000000 |  |  | Cd Min: | 0.05376 | at alpha= | 20 | deg
Mach: | 0 |  |  | Cl=0 at alpha= | -2.8219 | deg
|  |  |  | @ Cl=0.1, Cd= | 0.004766
|  |  |  | @ Cl=0.4, Cd= | 0.0041311
|  |  |  | @ Cl=0.6, Cd= | 0.0044736
alpha (deg) | Cl | Cd | Cm | Cl/Cd
-20 | -1.5873 | 0.02987 | -0.0731 | -53.1403
-19.5 | -1.5878 | 0.02579 | -0.0726 | -61.5665
-19 | -1.5794 | 0.02267 | -0.0716 | -69.6692
-18.5 | -1.5709 | 0.01989 | -0.0699 | -78.9794
-18 | -1.5629 | 0.01754 | -0.067 | -89.1049
-17.5 | -1.5653 | 0.01546 | -0.0616 | -101.2484
-17 | -1.5554 | 0.01446 | -0.0553 | -107.5657
-16.5 | -1.5219 | 0.0135 | -0.0529 | -112.7333
-16 | -1.4797 | 0.01278 | -0.0514 | -115.7825
-15.5 | -1.4332 | 0.01221 | -0.0505 | -117.3792
-15 | -1.385 | 0.01168 | -0.0499 | -118.5788
-14.5 | -1.336 | 0.01109 | -0.0493 | -120.4689
-14 | -1.2854 | 0.01056 | -0.0489 | -121.7235
-13.5 | -1.2329 | 0.01013 | -0.0488 | -121.7078
-13 | -1.1793 | 0.00973 | -0.0488 | -121.2025
-12.5 | -1.1248 | 0.00937 | -0.0489 | -120.0427
-12 | -1.0698 | 0.00902 | -0.0491 | -118.6031
-11.5 | -1.0145 | 0.00865 | -0.0493 | -117.2832
-11 | -0.9588 | 0.00828 | -0.0495 | -115.7971
-10.5 | -0.9024 | 0.00796 | -0.0499 | -113.3668
-10 | -0.8453 | 0.00768 | -0.0503 | -110.0651
-9.5 | -0.7878 | 0.00744 | -0.0508 | -105.8871
-9 | -0.7301 | 0.00718 | -0.0513 | -101.6852
-8.5 | -0.6723 | 0.0069 | -0.0519 | -97.4348
-8 | -0.6139 | 0.0067 | -0.0525 | -91.6269
-7.5 | -0.5553 | 0.00652 | -0.0532 | -85.1687
-7 | -0.4966 | 0.00631 | -0.0538 | -78.7005
-6.5 | -0.4376 | 0.00615 | -0.0546 | -71.1545
-6 | -0.3784 | 0.00599 | -0.0553 | -63.172
-5.5 | -0.3191 | 0.00583 | -0.0561 | -54.7341
-5 | -0.2597 | 0.00569 | -0.0568 | -45.6415
-4.5 | -0.2001 | 0.00554 | -0.0577 | -36.1191
-4 | -0.1405 | 0.00541 | -0.0585 | -25.9704
-3.5 | -0.0809 | 0.00523 | -0.0593 | -15.4685
-3 | -0.0213 | 0.00507 | -0.0602 | -4.2012
-2.5 | 0.0385 | 0.00492 | -0.0611 | 7.8252
-2 | 0.0983 | 0.00477 | -0.062 | 20.608
-1.5 | 0.1579 | 0.00463 | -0.0629 | 34.1037
-1 | 0.2174 | 0.00442 | -0.0638 | 49.1855
-0.5 | 0.2769 | 0.00416 | -0.0648 | 66.5625
0 | 0.3368 | 0.00413 | -0.0657 | 81.5496
0.5 | 0.3967 | 0.00413 | -0.0666 | 96.0533
1 | 0.4564 | 0.00415 | -0.0676 | 109.9759
1.5 | 0.5158 | 0.00421 | -0.0684 | 122.5178
2 | 0.5748 | 0.00437 | -0.0693 | 131.5332
2.5 | 0.6332 | 0.00461 | -0.07 | 137.3536
3 | 0.6916 | 0.0048 | -0.0708 | 144.0833
3.5 | 0.7489 | 0.00509 | -0.0714 | 147.1316
4 | 0.8053 | 0.00547 | -0.0718 | 147.2212
4.5 | 0.8578 | 0.00616 | -0.0718 | 139.2532
5 | 0.9129 | 0.00655 | -0.072 | 139.374
5.5 | 0.9673 | 0.00694 | -0.0721 | 139.3804
6 | 1.0209 | 0.00736 | -0.0722 | 138.7092
6.5 | 1.0738 | 0.00778 | -0.0721 | 138.0206
7 | 1.1258 | 0.00819 | -0.0718 | 137.4603
7.5 | 1.1758 | 0.00868 | -0.0712 | 135.4608
8 | 1.2252 | 0.00913 | -0.0706 | 134.195
8.5 | 1.2736 | 0.00957 | -0.0698 | 133.0825
9 | 1.3211 | 0.00997 | -0.0688 | 132.5075
9.5 | 1.3654 | 0.01043 | -0.0673 | 130.9108
10 | 1.4035 | 0.01087 | -0.0647 | 129.1168
10.5 | 1.4231 | 0.01152 | -0.0588 | 123.533
11 | 1.4519 | 0.01225 | -0.0552 | 118.5224
11.5 | 1.4794 | 0.01318 | -0.0518 | 112.2458
12.5 | 1.5373 | 0.01522 | -0.0461 | 101.0053
13 | 1.5631 | 0.01647 | -0.0432 | 94.9059
13.5 | 1.5898 | 0.01766 | -0.0406 | 90.0227
14 | 1.6165 | 0.0192 | -0.0384 | 84.1927
14.5 | 1.6392 | 0.02105 | -0.036 | 77.8717
15 | 1.6634 | 0.02289 | -0.034 | 72.6693
15.5 | 1.6873 | 0.02488 | -0.0321 | 67.8175
16 | 1.7071 | 0.02725 | -0.0303 | 62.6459
16.5 | 1.7286 | 0.02963 | -0.0287 | 58.3395
17 | 1.7449 | 0.0325 | -0.0272 | 53.6892
17.5 | 1.7637 | 0.0353 | -0.026 | 49.9632
18 | 1.7809 | 0.03833 | -0.0249 | 46.4623
18.5 | 1.7964 | 0.04163 | -0.0241 | 43.1516
19 | 1.8066 | 0.04554 | -0.0233 | 39.6706
19.5 | 1.8169 | 0.0496 | -0.0229 | 36.631
20 | 1.8278 | 0.05376 | -0.0228 | 33.9993

## 147. Re 20M Mach 0.10 (1)
BIGFOIL.COM POLAR EXPORT
NACA63-417 a=0.6
NACA63-417 a=0.6 |  |  |  | Cl Max: | 1.614 | at alpha= | 14 | deg
JavaFoil+Calcfoil stall+Eppler ext transition |  |  |  | L/D Max: | 123.067 | at alpha= | 6.5 | deg
Re: | 20000000 |  |  | Cd Min: | 0.00552 | at alpha= | -0.5 | deg
Mach: | 0.1 |  |  | Cl=0 at alpha= | -2.7903 | deg
|  |  |  | @ Cl=0.1, Cd= | 0.0057074
|  |  |  | @ Cl=0.4, Cd= | 0.0055748
|  |  |  | @ Cl=0.6, Cd= | 0.0060173
alpha (deg) | Cl | Cd | Cm | Cl/Cd
-19 | -0.884 | 0.11234 | -0.026 | -7.87
-18.5 | -0.907 | 0.10028 | -0.028 | -9.048
-18 | -0.932 | 0.08641 | -0.03 | -10.789
-17.5 | -0.973 | 0.06181 | -0.032 | -15.737
-17 | -0.993 | 0.05228 | -0.034 | -18.998
-16.5 | -1.008 | 0.04531 | -0.035 | -22.251
-16 | -1.017 | 0.04043 | -0.036 | -25.159
-15.5 | -1.028 | 0.03356 | -0.037 | -30.642
-15 | -1.039 | 0.02671 | -0.038 | -38.877
-14.5 | -1.042 | 0.02218 | -0.039 | -46.97
-14 | -1.054 | 0.01503 | -0.041 | -70.146
-13.5 | -1.043 | 0.01354 | -0.042 | -77.078
-13 | -1.028 | 0.0123 | -0.043 | -83.533
-12.5 | -1.008 | 0.0112 | -0.044 | -90.009
-12 | -0.983 | 0.01043 | -0.044 | -94.262
-11.5 | -0.956 | 0.00964 | -0.045 | -99.194
-11 | -0.921 | 0.00887 | -0.046 | -103.908
-10.5 | -0.877 | 0.0085 | -0.047 | -103.089
-10 | -0.83 | 0.00814 | -0.048 | -101.925
-9.5 | -0.78 | 0.00785 | -0.048 | -99.456
-9 | -0.729 | 0.00758 | -0.049 | -96.229
-8.5 | -0.677 | 0.0073 | -0.049 | -92.641
-8 | -0.622 | 0.00706 | -0.05 | -88.121
-7.5 | -0.566 | 0.00679 | -0.051 | -83.48
-7 | -0.509 | 0.00702 | -0.051 | -72.559
-6.5 | -0.451 | 0.00688 | -0.052 | -65.609
-6 | -0.392 | 0.00673 | -0.052 | -58.32
-5.5 | -0.333 | 0.00658 | -0.053 | -50.537
-5 | -0.272 | 0.00647 | -0.054 | -42.076
-4.5 | -0.211 | 0.00637 | -0.054 | -33.141
-4 | -0.15 | 0.00623 | -0.055 | -24.054
-3.5 | -0.088 | 0.00618 | -0.056 | -14.261
-3 | -0.026 | 0.00591 | -0.056 | -4.461
-2.5 | 0.036 | 0.00587 | -0.057 | 6.07
-2 | 0.098 | 0.00571 | -0.057 | 17.116
-1.5 | 0.16 | 0.00563 | -0.058 | 28.396
-1 | 0.222 | 0.00555 | -0.059 | 40.001
-0.5 | 0.284 | 0.00552 | -0.059 | 51.451
0 | 0.346 | 0.00554 | -0.06 | 62.436
0.5 | 0.408 | 0.00558 | -0.061 | 73.204
1 | 0.47 | 0.0057 | -0.061 | 82.511
1.5 | 0.532 | 0.00588 | -0.062 | 90.497
2 | 0.594 | 0.006 | -0.062 | 99.01
2.5 | 0.653 | 0.00617 | -0.063 | 105.829
3 | 0.715 | 0.00645 | -0.064 | 110.872
3.5 | 0.776 | 0.00673 | -0.064 | 115.243
4 | 0.837 | 0.00712 | -0.065 | 117.521
4.5 | 0.897 | 0.00748 | -0.066 | 119.932
5 | 0.958 | 0.00795 | -0.066 | 120.465
5.5 | 1.017 | 0.00838 | -0.067 | 121.394
6 | 1.068 | 0.0087 | -0.067 | 122.695
6.5 | 1.121 | 0.00911 | -0.067 | 123.067
7 | 1.172 | 0.01003 | -0.068 | 116.909
7.5 | 1.224 | 0.01049 | -0.068 | 116.677
8 | 1.274 | 0.01096 | -0.069 | 116.278
8.5 | 1.321 | 0.0115 | -0.069 | 114.911
9 | 1.366 | 0.01208 | -0.069 | 113.105
9.5 | 1.408 | 0.01269 | -0.07 | 110.999
10 | 1.448 | 0.01334 | -0.07 | 108.576
10.5 | 1.485 | 0.01406 | -0.071 | 105.566
11 | 1.518 | 0.0148 | -0.071 | 102.601
11.5 | 1.546 | 0.01567 | -0.071 | 98.64
12 | 1.569 | 0.01662 | -0.072 | 94.395
12.5 | 1.587 | 0.01749 | -0.072 | 90.741
13 | 1.601 | 0.01864 | -0.073 | 85.899
13.5 | 1.61 | 0.01979 | -0.073 | 81.343
14 | 1.614 | 0.02091 | -0.073 | 77.203
14.5 | 1.612 | 0.0223 | -0.074 | 72.306
15 | 1.603 | 0.02359 | -0.074 | 67.946
15.5 | 1.587 | 0.02542 | -0.074 | 62.441
16 | 1.567 | 0.02721 | -0.074 | 57.574
16.5 | 1.542 | 0.02915 | -0.075 | 52.909
17 | 1.513 | 0.03115 | -0.075 | 48.587
17.5 | 1.481 | 0.03331 | -0.075 | 44.472
18 | 1.444 | 0.03646 | -0.075 | 39.589
18.5 | 1.405 | 0.03922 | -0.075 | 35.827
19 | 1.364 | 0.0422 | -0.075 | 32.321

## 148. Re 20M Mach 0.10 (2)
BIGFOIL.COM POLAR EXPORT
NACA63-417 a=0.6
NACA63-417 a=0.6 |  |  |  | Cl Max: | 1.8224 | at alpha= | 20 | deg
XFOIL ncrit=9 |  |  |  | L/D Max: | 147.938 | at alpha= | 4 | deg
Re: | 20000000 |  |  | Cd Min: | 0.05677 | at alpha= | 20 | deg
Mach: | 0.1 |  |  | Cl=0 at alpha= | -2.8223 | deg
|  |  |  | @ Cl=0.1, Cd= | 0.0047677
|  |  |  | @ Cl=0.4, Cd= | 0.0041302
|  |  |  | @ Cl=0.6, Cd= | 0.0044503
alpha (deg) | Cl | Cd | Cm | Cl/Cd
-20 | -1.5661 | 0.03362 | -0.0756 | -46.5824
-19.5 | -1.5675 | 0.02918 | -0.0757 | -53.7183
-19 | -1.5676 | 0.02511 | -0.0751 | -62.4293
-18.5 | -1.5583 | 0.02202 | -0.0739 | -70.7675
-18 | -1.5446 | 0.01955 | -0.0721 | -79.0077
-17.5 | -1.5437 | 0.01692 | -0.0684 | -91.2352
-17 | -1.5456 | 0.01511 | -0.0621 | -102.2899
-16.5 | -1.5269 | 0.01414 | -0.0569 | -107.9844
-16 | -1.4911 | 0.01313 | -0.0544 | -113.5644
-15.5 | -1.4456 | 0.01249 | -0.0531 | -115.7406
-15 | -1.3971 | 0.01193 | -0.0522 | -117.1081
-14.5 | -1.3474 | 0.01135 | -0.0514 | -118.7137
-14 | -1.2969 | 0.01077 | -0.0508 | -120.4178
-13.5 | -1.2442 | 0.01028 | -0.0504 | -121.0311
-13 | -1.19 | 0.00986 | -0.0503 | -120.6897
-12.5 | -1.135 | 0.00948 | -0.0502 | -119.7257
-12 | -1.0793 | 0.00912 | -0.0503 | -118.3443
-11.5 | -1.0233 | 0.00874 | -0.0504 | -117.0824
-11 | -0.9669 | 0.00837 | -0.0505 | -115.5197
-10.5 | -0.9101 | 0.00803 | -0.0508 | -113.3375
-10 | -0.8523 | 0.00773 | -0.0511 | -110.2587
-9.5 | -0.7942 | 0.00748 | -0.0516 | -106.1765
-9 | -0.7359 | 0.00722 | -0.052 | -101.9252
-8.5 | -0.6775 | 0.00695 | -0.0525 | -97.482
-8 | -0.6187 | 0.00673 | -0.0531 | -91.9316
-7.5 | -0.5595 | 0.00655 | -0.0537 | -85.4198
-7 | -0.5002 | 0.00634 | -0.0543 | -78.8959
-6.5 | -0.4408 | 0.00616 | -0.055 | -71.5584
-6 | -0.3811 | 0.00601 | -0.0557 | -63.411
-5.5 | -0.3213 | 0.00584 | -0.0565 | -55.0171
-5 | -0.2615 | 0.0057 | -0.0572 | -45.8772
-4.5 | -0.2014 | 0.00556 | -0.058 | -36.223
-4 | -0.1414 | 0.00542 | -0.0589 | -26.0886
-3.5 | -0.0814 | 0.00524 | -0.0597 | -15.5344
-3 | -0.0214 | 0.00507 | -0.0605 | -4.2209
-2.5 | 0.0388 | 0.00492 | -0.0614 | 7.8862
-2 | 0.099 | 0.00477 | -0.0623 | 20.7547
-1.5 | 0.159 | 0.00463 | -0.0632 | 34.3413
-1 | 0.2189 | 0.00441 | -0.0642 | 49.6372
0 | 0.339 | 0.00413 | -0.0661 | 82.0823
0.5 | 0.3993 | 0.00413 | -0.067 | 96.6828
1 | 0.4595 | 0.00415 | -0.068 | 110.7229
1.5 | 0.5193 | 0.00422 | -0.0689 | 123.0569
2 | 0.5788 | 0.00436 | -0.0697 | 132.7523
2.5 | 0.6375 | 0.00461 | -0.0704 | 138.2863
3 | 0.6963 | 0.0048 | -0.0712 | 145.0625
3.5 | 0.754 | 0.0051 | -0.0718 | 147.8431
4 | 0.8107 | 0.00548 | -0.0722 | 147.938
4.5 | 0.8634 | 0.00618 | -0.0721 | 139.7087
5 | 0.9187 | 0.00658 | -0.0723 | 139.6201
5.5 | 0.9734 | 0.00698 | -0.0724 | 139.4556
6 | 1.0273 | 0.00739 | -0.0724 | 139.0122
6.5 | 1.0803 | 0.00782 | -0.0722 | 138.1458
7 | 1.1323 | 0.00826 | -0.0718 | 137.0823
7.5 | 1.1823 | 0.00876 | -0.0711 | 134.9658
8 | 1.2318 | 0.00921 | -0.0704 | 133.7459
8.5 | 1.2799 | 0.00967 | -0.0694 | 132.3578
9 | 1.3271 | 0.01008 | -0.0682 | 131.6567
9.5 | 1.3705 | 0.01055 | -0.0664 | 129.9052
10 | 1.3978 | 0.01104 | -0.0616 | 126.6123
10.5 | 1.4224 | 0.01177 | -0.0569 | 120.8496
11 | 1.4522 | 0.01258 | -0.0534 | 115.4372
11.5 | 1.4805 | 0.01356 | -0.0501 | 109.1814
12 | 1.5107 | 0.01456 | -0.0473 | 103.7569
12.5 | 1.5376 | 0.01579 | -0.0443 | 97.3781
13 | 1.5647 | 0.01706 | -0.0415 | 91.7175
13.5 | 1.5917 | 0.01832 | -0.039 | 86.8832
14 | 1.6174 | 0.02 | -0.0366 | 80.87
14.5 | 1.6395 | 0.02198 | -0.0342 | 74.5905
15 | 1.6639 | 0.02392 | -0.0322 | 69.561
15.5 | 1.6877 | 0.02603 | -0.0304 | 64.8367
16 | 1.7058 | 0.02866 | -0.0284 | 59.5185
16.5 | 1.7269 | 0.03119 | -0.0269 | 55.3671
17 | 1.7442 | 0.03413 | -0.0254 | 51.1046
17.5 | 1.7628 | 0.03707 | -0.0243 | 47.5533
18 | 1.7792 | 0.0403 | -0.0232 | 44.1489
18.5 | 1.7929 | 0.04394 | -0.0224 | 40.8034
19 | 1.8013 | 0.04819 | -0.0217 | 37.3791
19.5 | 1.8117 | 0.05244 | -0.0214 | 34.5481
20 | 1.8224 | 0.05677 | -0.0214 | 32.1015

## 149. Re 20M Mach 0.25 (1)
BIGFOIL.COM POLAR EXPORT
NACA63-417 a=0.6
NACA63-417 a=0.6 |  |  |  | Cl Max: | 1.564 | at alpha= | 12.5 | deg
JavaFoil+Calcfoil stall+Eppler ext transition |  |  |  | L/D Max: | 119.912 | at alpha= | 6 | deg
Re: | 20000000 |  |  | Cd Min: | 0.00557 | at alpha= | -0.5 | deg
Mach: | 0.25 |  |  | Cl=0 at alpha= | -2.7891 | deg
|  |  |  | @ Cl=0.1, Cd= | 0.0057727
|  |  |  | @ Cl=0.4, Cd= | 0.0056549
|  |  |  | @ Cl=0.6, Cd= | 0.0060914
alpha (deg) | Cl | Cd | Cm | Cl/Cd
-18 | -0.624 | 0.1346 | -0.023 | -4.632
-17.5 | -0.67 | 0.12426 | -0.024 | -5.39
-17 | -0.711 | 0.11657 | -0.025 | -6.098
-16.5 | -0.75 | 0.10684 | -0.026 | -7.016
-16 | -0.784 | 0.09687 | -0.028 | -8.097
-15.5 | -0.826 | 0.07789 | -0.031 | -10.608
-15 | -0.878 | 0.05312 | -0.035 | -16.534
-14.5 | -0.905 | 0.04363 | -0.037 | -20.75
-14 | -0.938 | 0.03042 | -0.039 | -30.836
-13.5 | -0.948 | 0.02582 | -0.041 | -36.728
-13 | -0.979 | 0.01497 | -0.043 | -65.372
-12.5 | -0.973 | 0.01326 | -0.044 | -73.425
-12 | -0.961 | 0.0119 | -0.045 | -80.756
-11.5 | -0.941 | 0.01089 | -0.046 | -86.389
-11 | -0.911 | 0.00917 | -0.047 | -99.433
-10.5 | -0.882 | 0.00901 | -0.048 | -97.889
-10 | -0.838 | 0.00859 | -0.049 | -97.59
-9.5 | -0.791 | 0.00822 | -0.049 | -96.28
-9 | -0.741 | 0.00788 | -0.05 | -94.101
-8.5 | -0.689 | 0.00755 | -0.051 | -91.295
-8 | -0.635 | 0.00731 | -0.051 | -86.879
-7.5 | -0.579 | 0.00696 | -0.052 | -83.164
-7 | -0.521 | 0.00674 | -0.053 | -77.323
-6.5 | -0.462 | 0.00707 | -0.053 | -65.397
-6 | -0.402 | 0.00686 | -0.054 | -58.675
-5.5 | -0.341 | 0.00672 | -0.055 | -50.739
-5 | -0.279 | 0.00657 | -0.055 | -42.498
-4.5 | -0.217 | 0.00644 | -0.056 | -33.657
-4 | -0.154 | 0.00633 | -0.056 | -24.309
-3.5 | -0.091 | 0.00627 | -0.057 | -14.436
-3 | -0.027 | 0.00597 | -0.058 | -4.535
-2.5 | 0.037 | 0.00594 | -0.058 | 6.159
-2 | 0.101 | 0.00577 | -0.059 | 17.424
-1.5 | 0.164 | 0.00572 | -0.06 | 28.746
-1 | 0.228 | 0.00561 | -0.06 | 40.693
-0.5 | 0.292 | 0.00557 | -0.061 | 52.372
0 | 0.356 | 0.00562 | -0.062 | 63.349
0.5 | 0.419 | 0.00567 | -0.062 | 73.954
1 | 0.483 | 0.00576 | -0.063 | 83.855
1.5 | 0.547 | 0.00594 | -0.064 | 92.026
2 | 0.61 | 0.00612 | -0.064 | 99.818
2.5 | 0.671 | 0.00634 | -0.065 | 105.817
3 | 0.734 | 0.00654 | -0.065 | 112.251
3.5 | 0.797 | 0.00691 | -0.066 | 115.394
4 | 0.86 | 0.00733 | -0.067 | 117.191
4.5 | 0.922 | 0.00777 | -0.067 | 118.667
5 | 0.984 | 0.00824 | -0.068 | 119.301
5.5 | 1.035 | 0.00869 | -0.068 | 119.09
6 | 1.091 | 0.0091 | -0.068 | 119.912
6.5 | 1.146 | 0.00956 | -0.069 | 119.829
7 | 1.198 | 0.01057 | -0.069 | 113.364
7.5 | 1.25 | 0.01108 | -0.07 | 112.763
8 | 1.3 | 0.01167 | -0.07 | 111.341
8.5 | 1.346 | 0.01226 | -0.071 | 109.791
9 | 1.389 | 0.01293 | -0.071 | 107.485
9.5 | 1.43 | 0.01363 | -0.071 | 104.848
10 | 1.466 | 0.0144 | -0.072 | 101.821
10.5 | 1.498 | 0.01521 | -0.072 | 98.524
11 | 1.526 | 0.01615 | -0.073 | 94.45
11.5 | 1.546 | 0.01719 | -0.073 | 89.943
12 | 1.558 | 0.01834 | -0.073 | 84.964
12.5 | 1.564 | 0.01952 | -0.074 | 80.129
13 | 1.563 | 0.02072 | -0.074 | 75.427
13.5 | 1.553 | 0.02229 | -0.075 | 69.681
14 | 1.537 | 0.02376 | -0.075 | 64.673
14.5 | 1.509 | 0.02576 | -0.075 | 58.583
15 | 1.469 | 0.0278 | -0.075 | 52.839
15.5 | 1.42 | 0.03027 | -0.076 | 46.903
16 | 1.362 | 0.03294 | -0.076 | 41.356
16.5 | 1.297 | 0.03573 | -0.076 | 36.305
17 | 1.224 | 0.03967 | -0.076 | 30.844
17.5 | 1.145 | 0.04375 | -0.076 | 26.172

## 150. Re 20M Mach 0.25 (2)
BIGFOIL.COM POLAR EXPORT
NACA63-417 a=0.6
NACA63-417 a=0.6 |  |  |  | Cl Max: | 1.7886 | at alpha= | 20 | deg
XFOIL ncrit=9 |  |  |  | L/D Max: | 152.909 | at alpha= | 4 | deg
Re: | 20000000 |  |  | Cd Min: | 0.07455 | at alpha= | 20 | deg
Mach: | 0.25 |  |  | Cl=0 at alpha= | -2.825 | deg
|  |  |  | @ Cl=0.1, Cd= | 0.0047986
|  |  |  | @ Cl=0.4, Cd= | 0.00414
|  |  |  | @ Cl=0.6, Cd= | 0.0043489
alpha (deg) | Cl | Cd | Cm | Cl/Cd
-20 | -1.4546 | 0.05721 | -0.0805 | -25.4256
-19.5 | -1.4726 | 0.04906 | -0.0844 | -30.0163
-19 | -1.4848 | 0.04214 | -0.0869 | -35.2349
-18.5 | -1.4915 | 0.0363 | -0.0881 | -41.0882
-18 | -1.4885 | 0.03167 | -0.0883 | -47.0003
-17.5 | -1.4838 | 0.02741 | -0.0879 | -54.1335
-17 | -1.478 | 0.0235 | -0.0867 | -62.8936
-16.5 | -1.4715 | 0.02007 | -0.0846 | -73.3184
-16 | -1.4587 | 0.01753 | -0.0815 | -83.2116
-15.5 | -1.4525 | 0.01548 | -0.0761 | -93.8307
-15 | -1.4534 | 0.01375 | -0.0677 | -105.7018
-14.5 | -1.4114 | 0.01269 | -0.0646 | -111.2214
-14 | -1.3594 | 0.01201 | -0.0626 | -113.189
-13.5 | -1.3054 | 0.01134 | -0.0609 | -115.1146
-13 | -1.25 | 0.01069 | -0.0595 | -116.9317
-12.5 | -1.1922 | 0.01016 | -0.0585 | -117.3425
-12 | -1.1331 | 0.0097 | -0.0577 | -116.8144
-11.5 | -1.0732 | 0.00928 | -0.057 | -115.6466
-11 | -1.013 | 0.00888 | -0.0566 | -114.0766
-10.5 | -0.9527 | 0.00845 | -0.0562 | -112.7456
-10 | -0.892 | 0.00806 | -0.056 | -110.67
-9.5 | -0.8305 | 0.00775 | -0.0559 | -107.1613
-9 | -0.7687 | 0.00747 | -0.056 | -102.905
-8.5 | -0.7069 | 0.0072 | -0.0562 | -98.1806
-8 | -0.6451 | 0.00691 | -0.0564 | -93.3575
-7.5 | -0.583 | 0.00669 | -0.0567 | -87.145
-7 | -0.5207 | 0.0065 | -0.0572 | -80.1077
-6.5 | -0.4586 | 0.00628 | -0.0576 | -73.0255
-6 | -0.3961 | 0.00612 | -0.0582 | -64.7222
-5.5 | -0.3338 | 0.00592 | -0.0588 | -56.3851
-5 | -0.2713 | 0.00579 | -0.0595 | -46.8566
-4.5 | -0.2088 | 0.00564 | -0.0602 | -37.0213
-4 | -0.1463 | 0.00549 | -0.061 | -26.6485
-3.5 | -0.0841 | 0.00531 | -0.0618 | -15.838
-3 | -0.0218 | 0.00511 | -0.0626 | -4.2661
-2.5 | 0.0405 | 0.00497 | -0.0635 | 8.1489
-2 | 0.103 | 0.00479 | -0.0644 | 21.5031
-1.5 | 0.1652 | 0.00464 | -0.0653 | 35.6034
-1 | 0.2272 | 0.00442 | -0.0663 | 51.4027
-0.5 | 0.2892 | 0.00418 | -0.0673 | 69.1866
0 | 0.3517 | 0.00414 | -0.0682 | 84.9517
0.5 | 0.4142 | 0.00414 | -0.0692 | 100.0483
1 | 0.4766 | 0.00413 | -0.0702 | 115.3995
1.5 | 0.5387 | 0.00421 | -0.0711 | 127.9572
2 | 0.6005 | 0.00435 | -0.0719 | 138.046
2.5 | 0.6615 | 0.00459 | -0.0727 | 144.1176
3 | 0.7221 | 0.00483 | -0.0733 | 149.5031
3.5 | 0.7821 | 0.00512 | -0.0739 | 152.7539
4 | 0.841 | 0.0055 | -0.0743 | 152.9091
4.5 | 0.8952 | 0.00621 | -0.074 | 144.1546
5.5 | 1.007 | 0.00716 | -0.0736 | 140.6425
6.5 | 1.1159 | 0.00808 | -0.0726 | 138.1064
7 | 1.1674 | 0.00862 | -0.0715 | 135.4292
7.5 | 1.2167 | 0.00917 | -0.0701 | 132.6827
8 | 1.2638 | 0.00971 | -0.0682 | 130.1545
8.5 | 1.3086 | 0.01023 | -0.066 | 127.9179
9 | 1.3348 | 0.01074 | -0.0603 | 124.2831
9.5 | 1.3626 | 0.01156 | -0.0555 | 117.872
10 | 1.3937 | 0.01251 | -0.0517 | 111.4069
10.5 | 1.4261 | 0.01355 | -0.0484 | 105.2472
11 | 1.4561 | 0.01479 | -0.045 | 98.4517
11.5 | 1.4869 | 0.01607 | -0.042 | 92.5264
12 | 1.5171 | 0.01747 | -0.039 | 86.8403
12.5 | 1.5424 | 0.01918 | -0.0358 | 80.4171
13 | 1.5691 | 0.02086 | -0.0328 | 75.2205
13.5 | 1.5951 | 0.02276 | -0.0303 | 70.0835
14 | 1.6191 | 0.02509 | -0.0279 | 64.5317
14.5 | 1.6441 | 0.02749 | -0.0257 | 59.8072
15 | 1.6669 | 0.03018 | -0.0237 | 55.2319
15.5 | 1.6878 | 0.03311 | -0.0218 | 50.9755
16 | 1.705 | 0.03647 | -0.0199 | 46.7508
16.5 | 1.7244 | 0.03978 | -0.0185 | 43.3484
17 | 1.741 | 0.04348 | -0.0172 | 40.0414
17.5 | 1.7546 | 0.04758 | -0.0161 | 36.8768
18 | 1.7637 | 0.05233 | -0.0154 | 33.7034
18.5 | 1.7728 | 0.05727 | -0.0151 | 30.9551
19 | 1.7814 | 0.06248 | -0.0152 | 28.5115
19.5 | 1.7857 | 0.06833 | -0.0157 | 26.1335
20 | 1.7886 | 0.07455 | -0.0166 | 23.992

## 151. Re 20M Mach 0.50 (1)
BIGFOIL.COM POLAR EXPORT
NACA63-417 a=0.6
NACA63-417 a=0.6 |  |  |  | Cl Max: | 1.433 | at alpha= | 9 | deg
JavaFoil+Calcfoil stall+Eppler ext transition |  |  |  | L/D Max: | 116.251 | at alpha= | 3 | deg
Re: | 20000000 |  |  | Cd Min: | 0.0058 | at alpha= | -0.5 | deg
Mach: | 0.5 |  |  | Cl=0 at alpha= | -2.7887 | deg
|  |  |  | @ Cl=0.1, Cd= | 0.0061286
|  |  |  | @ Cl=0.4, Cd= | 0.0058231
|  |  |  | @ Cl=0.6, Cd= | 0.006342
alpha (deg) | Cl | Cd | Cm | Cl/Cd
-20 | -0.978 | 0.19691 | -0.025 | -4.969
-19.5 | -0.95 | 0.19025 | -0.025 | -4.993
-19 | -0.924 | 0.17097 | -0.026 | -5.404
-18.5 | -0.895 | 0.16564 | -0.026 | -5.4
-18 | -0.866 | 0.1657 | -0.026 | -5.226
-17.5 | -0.837 | 0.16146 | -0.026 | -5.182
-17 | -0.81 | 0.14806 | -0.027 | -5.471
-16.5 | -0.781 | 0.1408 | -0.027 | -5.548
-16 | -0.753 | 0.12562 | -0.027 | -5.996
-15.5 | -0.723 | 0.12306 | -0.027 | -5.879
-15 | -0.696 | 0.11393 | -0.027 | -6.106
-14.5 | -0.67 | 0.10313 | -0.029 | -6.497
-14 | -0.639 | 0.10052 | -0.028 | -6.359
-13.5 | -0.615 | 0.08792 | -0.03 | -6.999
-13 | -0.647 | 0.03611 | -0.044 | -17.912
-12.5 | -0.555 | 0.08342 | -0.029 | -6.652
-12 | -0.533 | 0.07127 | -0.033 | -7.481
-11.5 | -0.539 | 0.04033 | -0.044 | -13.373
-11 | -0.54 | 0.02065 | -0.049 | -26.143
-10.5 | -0.439 | 0.07035 | -0.027 | -6.237
-10 | -0.41 | 0.07099 | -0.028 | -5.78
-9.5 | -0.592 | 0.01534 | -0.052 | -38.564
-9 | -0.684 | 0.01184 | -0.054 | -57.77
-8.5 | -0.685 | 0.01023 | -0.056 | -66.95
-8 | -0.665 | 0.00877 | -0.057 | -75.845
-7.5 | -0.619 | 0.00818 | -0.058 | -75.709
-7 | -0.565 | 0.00763 | -0.059 | -74.081
-6.5 | -0.506 | 0.00726 | -0.06 | -69.759
-6 | -0.443 | 0.0075 | -0.06 | -59.154
-5.5 | -0.378 | 0.00727 | -0.061 | -51.967
-5 | -0.31 | 0.00711 | -0.062 | -43.638
-4.5 | -0.241 | 0.00687 | -0.062 | -35.13
-4 | -0.171 | 0.0067 | -0.063 | -25.588
-3.5 | -0.101 | 0.00653 | -0.064 | -15.472
-3 | -0.03 | 0.00625 | -0.065 | -4.834
-2.5 | 0.041 | 0.00622 | -0.065 | 6.571
-2 | 0.112 | 0.00611 | -0.066 | 18.395
-1.5 | 0.184 | 0.00593 | -0.067 | 31.008
-1 | 0.255 | 0.00583 | -0.067 | 43.754
-0.5 | 0.326 | 0.0058 | -0.068 | 56.279
0 | 0.398 | 0.00582 | -0.069 | 68.376
0.5 | 0.469 | 0.00593 | -0.07 | 79.052
1 | 0.54 | 0.00608 | -0.07 | 88.853
1.5 | 0.611 | 0.00639 | -0.071 | 95.674
2 | 0.683 | 0.00668 | -0.072 | 102.154
2.5 | 0.749 | 0.00701 | -0.073 | 106.839
3 | 0.814 | 0.007 | -0.073 | 116.251
3.5 | 0.88 | 0.00794 | -0.073 | 110.818
4 | 0.945 | 0.00856 | -0.074 | 110.393
4.5 | 1.01 | 0.00924 | -0.074 | 109.357
5 | 1.074 | 0.00996 | -0.074 | 107.889
5.5 | 1.136 | 0.01059 | -0.075 | 107.23
6 | 1.196 | 0.01125 | -0.075 | 106.245
6.5 | 1.25 | 0.01271 | -0.076 | 98.376
7 | 1.303 | 0.01354 | -0.076 | 96.204
7.5 | 1.351 | 0.0145 | -0.077 | 93.124
8 | 1.392 | 0.01556 | -0.077 | 89.5
8.5 | 1.421 | 0.01671 | -0.078 | 85.016
9 | 1.433 | 0.01806 | -0.078 | 79.313
9.5 | 1.418 | 0.0196 | -0.079 | 72.341
10 | 1.347 | 0.02198 | -0.079 | 61.313
10.5 | 0.88 | 0.02515 | -0.079 | 34.987
11 | 0.911 | 0.02588 | -0.08 | 35.194
11.5 | 0.937 | 0.03021 | -0.079 | 31.002
12 | 0.971 | 0.02889 | -0.08 | 33.609
12.5 | 0.998 | 0.03255 | -0.08 | 30.658
13 | 1.022 | 0.03764 | -0.08 | 27.145
13.5 | 1.016 | 0.05371 | -0.076 | 18.92
14 | 1.066 | 0.04886 | -0.079 | 21.822

## 152. Re 20M Mach 0.50 (2)
BIGFOIL.COM POLAR EXPORT
NACA63-417 a=0.6
NACA63-417 a=0.6 |  |  |  | Cl Max: | 1.6085 | at alpha= | 13.5 | deg
XFOIL ncrit=9 |  |  |  | L/D Max: | 172.614 | at alpha= | 3.5 | deg
Re: | 20000000 |  |  | Cd Min: | 0.1654 | at alpha= | 18.5 | deg
Mach: | 0.5 |  |  | Cl=0 at alpha= | -2.837 | deg
|  |  |  | @ Cl=0.1, Cd= | 0.0050329
|  |  |  | @ Cl=0.4, Cd= | 0.0042241
|  |  |  | @ Cl=0.6, Cd= | 0.004247
alpha (deg) | Cl | Cd | Cm | Cl/Cd
-15 | -0.7925 | 0.09385 | -0.0697 | -8.4443
-14.5 | -0.807 | 0.0831 | -0.0774 | -9.7112
-14 | -0.8233 | 0.07238 | -0.0849 | -11.3747
-13.5 | -0.8449 | 0.06161 | -0.0925 | -13.7137
-13 | -0.8686 | 0.05158 | -0.099 | -16.8399
-12.5 | -0.8997 | 0.0421 | -0.1043 | -21.3705
-12 | -0.9275 | 0.03411 | -0.1072 | -27.1914
-11.5 | -0.9548 | 0.02703 | -0.108 | -35.3237
-11 | -0.9835 | 0.02057 | -0.1067 | -47.8123
-10.5 | -1.012 | 0.01551 | -0.1017 | -65.2482
-10 | -1.0319 | 0.01256 | -0.0906 | -82.1576
-9.5 | -0.9928 | 0.01027 | -0.084 | -96.6699
-9 | -0.9248 | 0.00912 | -0.0797 | -101.4035
-8.5 | -0.8492 | 0.00844 | -0.0768 | -100.6161
-8 | -0.7722 | 0.00796 | -0.0746 | -97.0101
-7.5 | -0.6951 | 0.00755 | -0.073 | -92.0662
-7 | -0.6186 | 0.00719 | -0.0718 | -86.0362
-6.5 | -0.5426 | 0.00689 | -0.0709 | -78.7518
-6 | -0.4668 | 0.00663 | -0.0704 | -70.4072
-5.5 | -0.3919 | 0.00638 | -0.0702 | -61.4263
-5 | -0.3173 | 0.00617 | -0.0702 | -51.4263
-4.5 | -0.2431 | 0.00598 | -0.0704 | -40.6522
-4 | -0.1695 | 0.00581 | -0.0708 | -29.1738
-3.5 | -0.0962 | 0.00561 | -0.0713 | -17.148
-3 | -0.0237 | 0.00538 | -0.072 | -4.4052
-2.5 | 0.049 | 0.00516 | -0.0728 | 9.4961
-2 | 0.1212 | 0.00498 | -0.0736 | 24.3373
-1.5 | 0.1937 | 0.00476 | -0.0746 | 40.6933
-0.5 | 0.3374 | 0.00425 | -0.0768 | 79.3882
0 | 0.4098 | 0.00422 | -0.0779 | 97.109
0.5 | 0.4822 | 0.00422 | -0.079 | 114.2654
1 | 0.5551 | 0.00421 | -0.0801 | 131.8527
1.5 | 0.6279 | 0.00427 | -0.0811 | 147.0492
2 | 0.7005 | 0.00441 | -0.082 | 158.8435
2.5 | 0.772 | 0.00461 | -0.0827 | 167.462
3 | 0.8421 | 0.00491 | -0.0831 | 171.5071
3.5 | 0.9114 | 0.00528 | -0.0832 | 172.6136
4 | 0.9786 | 0.00572 | -0.0828 | 171.0839
4.5 | 1.039 | 0.00647 | -0.0813 | 160.5873
5 | 1.0913 | 0.00739 | -0.0785 | 147.6725
6 | 1.1791 | 0.00891 | -0.0692 | 132.3345
6.5 | 1.2002 | 0.01 | -0.0613 | 120.02
7 | 1.2272 | 0.0115 | -0.0553 | 106.713
7.5 | 1.2465 | 0.0136 | -0.049 | 91.6544
8 | 1.2771 | 0.01546 | -0.0442 | 82.6067
8.5 | 1.3114 | 0.01731 | -0.04 | 75.7597
9 | 1.3453 | 0.01933 | -0.0358 | 69.5965
9.5 | 1.3793 | 0.02145 | -0.0319 | 64.303
10 | 1.4118 | 0.02383 | -0.028 | 59.2446
10.5 | 1.4452 | 0.02635 | -0.0243 | 54.8463
11 | 1.4758 | 0.02922 | -0.0207 | 50.5065
11.5 | 1.507 | 0.03225 | -0.0174 | 46.7287
12 | 1.5349 | 0.03567 | -0.0141 | 43.0306
12.5 | 1.563 | 0.03927 | -0.0111 | 39.8014
13.5 | 1.6085 | 0.04789 | -0.0058 | 33.5874
14 | 1.606 | 0.05451 | -0.0036 | 29.4625
14.5 | 1.5852 | 0.06313 | -0.003 | 25.1101
15 | 1.5542 | 0.07336 | -0.0043 | 21.1859
15.5 | 1.5116 | 0.08563 | -0.0079 | 17.6527
16 | 1.479 | 0.09777 | -0.0126 | 15.1273
16.5 | 1.4458 | 0.11069 | -0.0188 | 13.0617
17 | 1.4171 | 0.12372 | -0.0258 | 11.4541
17.5 | 1.3883 | 0.13735 | -0.0341 | 10.1078
18 | 1.36 | 0.15131 | -0.0434 | 8.9882
18.5 | 1.3342 | 0.1654 | -0.0532 | 8.0665